## index
index | Re | Mach | Datasource
1 | 50000 | 0 | JavaFoil+Calcfoil stall+Eppler ext transition
2 | 50000 | 0 | XFOIL ncrit=9
3 | 50000 | 0.1 | JavaFoil+Calcfoil stall+Eppler ext transition
4 | 50000 | 0.1 | XFOIL ncrit=9
5 | 50000 | 0.25 | JavaFoil+Calcfoil stall+Eppler ext transition
6 | 50000 | 0.25 | XFOIL ncrit=9
7 | 50000 | 0.5 | JavaFoil+Calcfoil stall+Eppler ext transition
8 | 50000 | 0.5 | XFOIL ncrit=9
9 | 100000 | 0 | JavaFoil+Calcfoil stall+Eppler ext transition
10 | 100000 | 0 | XFOIL ncrit=9
11 | 100000 | 0.1 | JavaFoil+Calcfoil stall+Eppler ext transition
12 | 100000 | 0.1 | XFOIL ncrit=9
13 | 100000 | 0.25 | JavaFoil+Calcfoil stall+Eppler ext transition
14 | 100000 | 0.25 | XFOIL ncrit=9
15 | 100000 | 0.5 | JavaFoil+Calcfoil stall+Eppler ext transition
16 | 100000 | 0.5 | XFOIL ncrit=9
17 | 250000 | 0 | JavaFoil+Calcfoil stall+Eppler ext transition
18 | 250000 | 0 | XFOIL ncrit=9
19 | 250000 | 0.1 | JavaFoil+Calcfoil stall+Eppler ext transition
20 | 250000 | 0.1 | XFOIL ncrit=9
21 | 250000 | 0.25 | JavaFoil+Calcfoil stall+Eppler ext transition
22 | 250000 | 0.25 | XFOIL ncrit=9
23 | 250000 | 0.5 | JavaFoil+Calcfoil stall+Eppler ext transition
24 | 250000 | 0.5 | XFOIL ncrit=9
25 | 500000 | 0 | JavaFoil+Calcfoil stall+Eppler ext transition
26 | 500000 | 0 | XFOIL ncrit=9
27 | 500000 | 0.1 | JavaFoil+Calcfoil stall+Eppler ext transition
28 | 500000 | 0.1 | XFOIL ncrit=9
29 | 500000 | 0.25 | JavaFoil+Calcfoil stall+Eppler ext transition
30 | 500000 | 0.25 | XFOIL ncrit=9
31 | 500000 | 0.5 | JavaFoil+Calcfoil stall+Eppler ext transition
32 | 500000 | 0.5 | XFOIL ncrit=9
33 | 750000 | 0 | JavaFoil+Calcfoil stall+Eppler ext transition
34 | 750000 | 0 | XFOIL ncrit=9
35 | 750000 | 0.1 | JavaFoil+Calcfoil stall+Eppler ext transition
36 | 750000 | 0.1 | XFOIL ncrit=9
37 | 750000 | 0.25 | JavaFoil+Calcfoil stall+Eppler ext transition
38 | 750000 | 0.25 | XFOIL ncrit=9
39 | 750000 | 0.5 | JavaFoil+Calcfoil stall+Eppler ext transition
40 | 750000 | 0.5 | XFOIL ncrit=9
41 | 1000000 | 0 | JavaFoil+Calcfoil stall+Eppler ext transition
42 | 1000000 | 0 | XFOIL ncrit=9
43 | 1000000 | 0.1 | JavaFoil+Calcfoil stall+Eppler ext transition
44 | 1000000 | 0.1 | XFOIL ncrit=9
45 | 1000000 | 0.25 | JavaFoil+Calcfoil stall+Eppler ext transition
46 | 1000000 | 0.25 | XFOIL ncrit=9
47 | 1000000 | 0.5 | JavaFoil+Calcfoil stall+Eppler ext transition
48 | 1000000 | 0.5 | XFOIL ncrit=9
49 | 2000000 | 0 | JavaFoil+Calcfoil stall+Eppler ext transition
50 | 2000000 | 0 | XFOIL ncrit=9
51 | 2000000 | 0.1 | JavaFoil+Calcfoil stall+Eppler ext transition
52 | 2000000 | 0.1 | XFOIL ncrit=9
53 | 2000000 | 0.25 | JavaFoil+Calcfoil stall+Eppler ext transition
54 | 2000000 | 0.25 | XFOIL ncrit=9
55 | 2000000 | 0.5 | JavaFoil+Calcfoil stall+Eppler ext transition
56 | 2000000 | 0.5 | XFOIL ncrit=9
57 | 3000000 | 0 | JavaFoil+Calcfoil stall+Eppler ext transition
58 | 3000000 | 0 | XFOIL ncrit=9
59 | 3000000 | 0.1 | JavaFoil+Calcfoil stall+Eppler ext transition
60 | 3000000 | 0.1 | XFOIL ncrit=9
61 | 3000000 | 0.25 | JavaFoil+Calcfoil stall+Eppler ext transition
62 | 3000000 | 0.25 | XFOIL ncrit=9
63 | 3000000 | 0.5 | JavaFoil+Calcfoil stall+Eppler ext transition
64 | 3000000 | 0.5 | XFOIL ncrit=9
65 | 4000000 | 0 | JavaFoil+Calcfoil stall+Eppler ext transition
66 | 4000000 | 0 | XFOIL ncrit=9
67 | 4000000 | 0.1 | JavaFoil+Calcfoil stall+Eppler ext transition
68 | 4000000 | 0.1 | XFOIL ncrit=9
69 | 4000000 | 0.25 | JavaFoil+Calcfoil stall+Eppler ext transition
70 | 4000000 | 0.25 | XFOIL ncrit=9
71 | 4000000 | 0.5 | JavaFoil+Calcfoil stall+Eppler ext transition
72 | 4000000 | 0.5 | XFOIL ncrit=9
73 | 5000000 | 0 | JavaFoil+Calcfoil stall+Eppler ext transition
74 | 5000000 | 0 | XFOIL ncrit=9
75 | 5000000 | 0.1 | JavaFoil+Calcfoil stall+Eppler ext transition
76 | 5000000 | 0.1 | XFOIL ncrit=9
77 | 5000000 | 0.25 | JavaFoil+Calcfoil stall+Eppler ext transition
78 | 5000000 | 0.25 | XFOIL ncrit=9
79 | 5000000 | 0.5 | JavaFoil+Calcfoil stall+Eppler ext transition
80 | 5000000 | 0.5 | XFOIL ncrit=9
81 | 6000000 | 0 | JavaFoil+Calcfoil stall+Eppler ext transition
82 | 6000000 | 0 | XFOIL ncrit=9
83 | 6000000 | 0.1 | JavaFoil+Calcfoil stall+Eppler ext transition
84 | 6000000 | 0.1 | XFOIL ncrit=9
85 | 6000000 | 0.25 | JavaFoil+Calcfoil stall+Eppler ext transition
86 | 6000000 | 0.25 | XFOIL ncrit=9
87 | 6000000 | 0.5 | JavaFoil+Calcfoil stall+Eppler ext transition
88 | 6000000 | 0.5 | XFOIL ncrit=9
89 | 7000000 | 0 | JavaFoil+Calcfoil stall+Eppler ext transition
90 | 7000000 | 0 | XFOIL ncrit=9
91 | 7000000 | 0.1 | JavaFoil+Calcfoil stall+Eppler ext transition
92 | 7000000 | 0.1 | XFOIL ncrit=9
93 | 7000000 | 0.25 | JavaFoil+Calcfoil stall+Eppler ext transition
94 | 7000000 | 0.25 | XFOIL ncrit=9
95 | 7000000 | 0.5 | JavaFoil+Calcfoil stall+Eppler ext transition
96 | 7000000 | 0.5 | XFOIL ncrit=9
97 | 8000000 | 0 | JavaFoil+Calcfoil stall+Eppler ext transition
98 | 8000000 | 0 | XFOIL ncrit=9
99 | 8000000 | 0.1 | JavaFoil+Calcfoil stall+Eppler ext transition
100 | 8000000 | 0.1 | XFOIL ncrit=9
101 | 8000000 | 0.25 | JavaFoil+Calcfoil stall+Eppler ext transition
102 | 8000000 | 0.25 | XFOIL ncrit=9
103 | 8000000 | 0.5 | JavaFoil+Calcfoil stall+Eppler ext transition
104 | 8000000 | 0.5 | XFOIL ncrit=9
105 | 10000000 | 0 | JavaFoil+Calcfoil stall+Eppler ext transition
106 | 10000000 | 0 | XFOIL ncrit=9
107 | 10000000 | 0.1 | JavaFoil+Calcfoil stall+Eppler ext transition
108 | 10000000 | 0.1 | XFOIL ncrit=9
109 | 10000000 | 0.25 | JavaFoil+Calcfoil stall+Eppler ext transition
110 | 10000000 | 0.25 | XFOIL ncrit=9
111 | 10000000 | 0.5 | JavaFoil+Calcfoil stall+Eppler ext transition
112 | 10000000 | 0.5 | XFOIL ncrit=9
113 | 12000000 | 0 | JavaFoil+Calcfoil stall+Eppler ext transition
114 | 12000000 | 0 | XFOIL ncrit=9
115 | 12000000 | 0.1 | JavaFoil+Calcfoil stall+Eppler ext transition
116 | 12000000 | 0.1 | XFOIL ncrit=9
117 | 12000000 | 0.25 | JavaFoil+Calcfoil stall+Eppler ext transition
118 | 12000000 | 0.25 | XFOIL ncrit=9
119 | 12000000 | 0.5 | JavaFoil+Calcfoil stall+Eppler ext transition
120 | 12000000 | 0.5 | XFOIL ncrit=9
121 | 14000000 | 0 | JavaFoil+Calcfoil stall+Eppler ext transition
122 | 14000000 | 0 | XFOIL ncrit=9
123 | 14000000 | 0.1 | JavaFoil+Calcfoil stall+Eppler ext transition
124 | 14000000 | 0.1 | XFOIL ncrit=9
125 | 14000000 | 0.25 | JavaFoil+Calcfoil stall+Eppler ext transition
126 | 14000000 | 0.25 | XFOIL ncrit=9
127 | 14000000 | 0.5 | JavaFoil+Calcfoil stall+Eppler ext transition
128 | 14000000 | 0.5 | XFOIL ncrit=9
129 | 16000000 | 0 | JavaFoil+Calcfoil stall+Eppler ext transition
130 | 16000000 | 0 | XFOIL ncrit=9
131 | 16000000 | 0.1 | JavaFoil+Calcfoil stall+Eppler ext transition
132 | 16000000 | 0.1 | XFOIL ncrit=9
133 | 16000000 | 0.25 | JavaFoil+Calcfoil stall+Eppler ext transition
134 | 16000000 | 0.25 | XFOIL ncrit=9
135 | 16000000 | 0.5 | JavaFoil+Calcfoil stall+Eppler ext transition
136 | 16000000 | 0.5 | XFOIL ncrit=9
137 | 18000000 | 0 | JavaFoil+Calcfoil stall+Eppler ext transition
138 | 18000000 | 0 | XFOIL ncrit=9
139 | 18000000 | 0.1 | JavaFoil+Calcfoil stall+Eppler ext transition
140 | 18000000 | 0.1 | XFOIL ncrit=9
141 | 18000000 | 0.25 | JavaFoil+Calcfoil stall+Eppler ext transition
142 | 18000000 | 0.25 | XFOIL ncrit=9
143 | 18000000 | 0.5 | JavaFoil+Calcfoil stall+Eppler ext transition
144 | 18000000 | 0.5 | XFOIL ncrit=9
145 | 20000000 | 0 | JavaFoil+Calcfoil stall+Eppler ext transition
146 | 20000000 | 0 | XFOIL ncrit=9
147 | 20000000 | 0.1 | JavaFoil+Calcfoil stall+Eppler ext transition
148 | 20000000 | 0.1 | XFOIL ncrit=9
149 | 20000000 | 0.25 | JavaFoil+Calcfoil stall+Eppler ext transition
150 | 20000000 | 0.25 | XFOIL ncrit=9
151 | 20000000 | 0.5 | JavaFoil+Calcfoil stall+Eppler ext transition
152 | 20000000 | 0.5 | XFOIL ncrit=9

## 1. Re 50k Mach 0.00 (1)
BIGFOIL.COM POLAR EXPORT
QA002
QA002 |  |  |  | Cl Max: | 1.739 | at alpha= | 12.5 | deg
JavaFoil+Calcfoil stall+Eppler ext transition |  |  |  | L/D Max: | 38.332 | at alpha= | 4 | deg
Re: | 50000 |  |  | Cd Min: | 0.02019 | at alpha= | -1.5 | deg
Mach: | 0 |  |  | Cl=0 at alpha= | -4.5847 | deg
|  |  |  | @ Cl=0.1, Cd= | 0.020486
|  |  |  | @ Cl=0.4, Cd= | 0.020235
|  |  |  | @ Cl=0.6, Cd= | 0.021203
alpha (deg) | Cl | Cd | Cm | Cl/Cd
-20 | -0.711 | 0.27001 | -0.019 | -2.633
-19.5 | -0.724 | 0.2571 | -0.02 | -2.816
-19 | -0.736 | 0.24609 | -0.021 | -2.99
-18.5 | -0.746 | 0.23283 | -0.022 | -3.204
-18 | -0.754 | 0.21228 | -0.022 | -3.552
-17.5 | -0.76 | 0.20213 | -0.023 | -3.761
-17 | -0.764 | 0.19132 | -0.024 | -3.993
-16.5 | -0.765 | 0.17954 | -0.025 | -4.261
-16 | -0.763 | 0.1667 | -0.025 | -4.579
-15.5 | -0.759 | 0.15985 | -0.026 | -4.746
-15 | -0.751 | 0.14549 | -0.026 | -5.16
-14.5 | -0.74 | 0.13818 | -0.027 | -5.354
-14 | -0.725 | 0.12931 | -0.028 | -5.61
-13.5 | -0.708 | 0.12247 | -0.029 | -5.78
-13 | -0.687 | 0.11396 | -0.029 | -6.027
-12.5 | -0.663 | 0.10639 | -0.03 | -6.227
-12 | -0.635 | 0.10069 | -0.031 | -6.309
-11.5 | -0.605 | 0.09309 | -0.031 | -6.498
-11 | -0.572 | 0.08735 | -0.032 | -6.547
-10.5 | -0.535 | 0.08226 | -0.033 | -6.507
-10 | -0.496 | 0.07674 | -0.034 | -6.459
-9.5 | -0.455 | 0.07214 | -0.035 | -6.303
-9 | -0.413 | 0.06824 | -0.037 | -6.046
-8.5 | -0.369 | 0.06354 | -0.038 | -5.809
-8 | -0.325 | 0.05993 | -0.04 | -5.417
-7.5 | -0.279 | 0.05684 | -0.042 | -4.913
-7 | -0.233 | 0.05389 | -0.043 | -4.321
-6.5 | -0.186 | 0.05112 | -0.045 | -3.636
-6 | -0.165 | 0.02258 | -0.087 | -7.314
-5.5 | -0.107 | 0.02211 | -0.088 | -4.861
-5 | -0.049 | 0.0217 | -0.089 | -2.268
-4.5 | 0.01 | 0.02139 | -0.09 | 0.447
-4 | 0.069 | 0.02057 | -0.092 | 3.343
-3.5 | 0.128 | 0.02041 | -0.093 | 6.283
-3 | 0.188 | 0.02065 | -0.094 | 9.087
-2.5 | 0.248 | 0.02049 | -0.095 | 12.116
-2 | 0.309 | 0.02031 | -0.097 | 15.211
-1.5 | 0.37 | 0.02019 | -0.098 | 18.304
-1 | 0.43 | 0.02028 | -0.099 | 21.216
-0.5 | 0.489 | 0.02025 | -0.1 | 24.172
0 | 0.539 | 0.02101 | -0.102 | 25.669
0.5 | 0.597 | 0.02122 | -0.103 | 28.142
1 | 0.676 | 0.02077 | -0.108 | 32.546
1.5 | 0.737 | 0.02257 | -0.109 | 32.646
2 | 0.797 | 0.02338 | -0.11 | 34.065
2.5 | 0.856 | 0.02411 | -0.111 | 35.514
3 | 0.915 | 0.02472 | -0.112 | 37.018
3.5 | 0.974 | 0.02607 | -0.113 | 37.348
4 | 1.031 | 0.02689 | -0.114 | 38.332
4.5 | 0.903 | 0.04 | -0.071 | 22.567
5 | 0.95 | 0.04215 | -0.071 | 22.543
5.5 | 0.996 | 0.04491 | -0.071 | 22.187
6 | 1.043 | 0.04759 | -0.071 | 21.917
6.5 | 1.089 | 0.05011 | -0.07 | 21.743
7 | 1.135 | 0.05325 | -0.07 | 21.321
7.5 | 1.18 | 0.05671 | -0.071 | 20.808
8 | 1.225 | 0.06003 | -0.072 | 20.403
8.5 | 1.268 | 0.06484 | -0.072 | 19.559
9 | 1.312 | 0.06946 | -0.072 | 18.889
9.5 | 1.354 | 0.0732 | -0.072 | 18.498
10 | 1.392 | 0.07788 | -0.073 | 17.878
10.5 | 1.422 | 0.08336 | -0.073 | 17.061
11 | 1.45 | 0.08821 | -0.074 | 16.438
11.5 | 1.472 | 0.09569 | -0.073 | 15.384
12 | 1.738 | 0.0548 | -0.124 | 31.721
12.5 | 1.739 | 0.05984 | -0.123 | 29.065
13 | 1.732 | 0.06553 | -0.123 | 26.432
13.5 | 1.654 | 0.08529 | -0.113 | 19.386
14 | 1.504 | 0.12089 | -0.049 | 12.437
14.5 | 1.5 | 0.13027 | -0.049 | 11.511
15 | 1.491 | 0.1378 | -0.048 | 10.822
15.5 | 1.479 | 0.14729 | -0.048 | 10.04
16 | 1.462 | 0.15695 | -0.048 | 9.316
16.5 | 1.442 | 0.16719 | -0.046 | 8.624
17 | 1.418 | 0.17982 | -0.047 | 7.887
17.5 | 1.392 | 0.18752 | -0.047 | 7.421

## 2. Re 50k Mach 0.00 (2)
BIGFOIL.COM POLAR EXPORT
QA002
QA002 |  |  |  | Cl Max: | 1.1526 | at alpha= | 13.5 | deg
XFOIL ncrit=9 |  |  |  | L/D Max: | 26.25 | at alpha= | 10 | deg
Re: | 50000 |  |  | Cd Min: | 0.03276 | at alpha= | -3 | deg
Mach: | 0 |  |  | Cl=0 at alpha= | 3.1231 | deg
|  |  |  | @ Cl=0.1, Cd= | 0.057336
|  |  |  | @ Cl=0.4, Cd= | 0.059151
|  |  |  | @ Cl=0.6, Cd= | 0.054644
alpha (deg) | Cl | Cd | Cm | Cl/Cd
-12 | -0.372 | 0.14569 | -0.0324 | -2.5534
-11.5 | -0.3867 | 0.1421 | -0.0292 | -2.7213
-11 | -0.3869 | 0.1372 | -0.0256 | -2.82
-10.5 | -0.3939 | 0.13316 | -0.0219 | -2.9581
-10 | -0.3998 | 0.12835 | -0.0181 | -3.1149
-9.5 | -0.4212 | 0.12524 | -0.0135 | -3.3631
-9 | -0.4152 | 0.11918 | -0.0102 | -3.4838
-8.5 | -0.7014 | 0.08698 | -0.0296 | -8.0639
-8 | -0.77 | 0.07702 | -0.0233 | -9.9974
-7.5 | -0.7944 | 0.06879 | -0.0177 | -11.5482
-7 | -0.8064 | 0.0607 | -0.0122 | -13.285
-6.5 | -0.7947 | 0.05413 | -0.0079 | -14.6813
-6 | -0.7718 | 0.04914 | -0.0042 | -15.7061
-5.5 | -0.7402 | 0.0445 | -0.0012 | -16.6337
-5 | -0.7029 | 0.04081 | 0.0014 | -17.2237
-4.5 | -0.6621 | 0.0378 | 0.0038 | -17.5159
-4 | -0.6191 | 0.03541 | 0.0064 | -17.4838
-3.5 | -0.5849 | 0.03355 | 0.0098 | -17.4337
-3 | -0.5803 | 0.03276 | 0.025 | -17.7137
-2.5 | -0.5288 | 0.03961 | 0.0377 | -13.3502
-2 | -0.1268 | 0.04868 | -0.0216 | -2.6048
-1.5 | -0.1228 | 0.04807 | -0.0176 | -2.5546
-1 | -0.1178 | 0.04769 | -0.0134 | -2.4701
-0.5 | -0.1121 | 0.04755 | -0.0092 | -2.3575
0 | -0.1061 | 0.04759 | -0.0049 | -2.2295
0.5 | -0.1006 | 0.0478 | -0.0006 | -2.1046
1 | -0.096 | 0.04819 | 0.0036 | -1.9921
1.5 | -0.0922 | 0.04875 | 0.0078 | -1.8913
2 | -0.0888 | 0.04943 | 0.0118 | -1.7965
2.5 | -0.0677 | 0.05104 | 0.0123 | -1.3264
3 | -0.0126 | 0.05437 | 0.0065 | -0.23175
3.5 | 0.0386 | 0.057 | 0.0021 | 0.67719
4 | 0.2614 | 0.05822 | -0.021 | 4.4899
4.5 | 0.2924 | 0.05822 | -0.0178 | 5.0223
5 | 0.3295 | 0.05873 | -0.0158 | 5.6104
5.5 | 0.3778 | 0.05905 | -0.0148 | 6.398
6 | 0.4174 | 0.05923 | -0.0125 | 7.0471
6.5 | 0.4644 | 0.05894 | -0.0105 | 7.8792
7.5 | 0.595 | 0.05484 | -0.0077 | 10.8497
8.5 | 0.7329 | 0.04944 | -0.0045 | 14.824
9 | 0.8012 | 0.04696 | -0.0032 | 17.0613
9.5 | 0.9526 | 0.03904 | -0.0079 | 24.4006
10 | 1.0143 | 0.03864 | -0.007 | 26.25
10.5 | 1.0153 | 0.04076 | -0.0003 | 24.9092
11 | 1.0385 | 0.04248 | 0.004 | 24.4468
11.5 | 1.0743 | 0.0456 | 0.0056 | 23.5592
12 | 1.1208 | 0.0495 | 0.0054 | 22.6424
12.5 | 1.1446 | 0.05451 | 0.007 | 20.998
13 | 1.1154 | 0.06131 | 0.0124 | 18.1928
13.5 | 1.1526 | 0.06641 | 0.0122 | 17.3558

## 3. Re 50k Mach 0.10 (1)
BIGFOIL.COM POLAR EXPORT
QA002
QA002 |  |  |  | Cl Max: | 1.736 | at alpha= | 12 | deg
JavaFoil+Calcfoil stall+Eppler ext transition |  |  |  | L/D Max: | 38.609 | at alpha= | 4.5 | deg
Re: | 50000 |  |  | Cd Min: | 0.02025 | at alpha= | -0.5 | deg
Mach: | 0.1 |  |  | Cl=0 at alpha= | -4.5847 | deg
|  |  |  | @ Cl=0.1, Cd= | 0.020738
|  |  |  | @ Cl=0.4, Cd= | 0.020358
|  |  |  | @ Cl=0.6, Cd= | 0.02136
alpha (deg) | Cl | Cd | Cm | Cl/Cd
-20 | -0.672 | 0.28592 | -0.019 | -2.351
-19.5 | -0.689 | 0.26578 | -0.02 | -2.591
-19 | -0.704 | 0.24991 | -0.02 | -2.815
-18.5 | -0.717 | 0.24185 | -0.021 | -2.965
-18 | -0.728 | 0.22578 | -0.022 | -3.227
-17.5 | -0.738 | 0.20337 | -0.023 | -3.627
-17 | -0.744 | 0.1917 | -0.024 | -3.883
-16.5 | -0.748 | 0.18167 | -0.024 | -4.12
-16 | -0.749 | 0.16843 | -0.025 | -4.449
-15.5 | -0.747 | 0.15914 | -0.026 | -4.696
-15 | -0.742 | 0.14923 | -0.026 | -4.971
-14.5 | -0.733 | 0.13882 | -0.027 | -5.279
-14 | -0.72 | 0.12955 | -0.028 | -5.56
-13.5 | -0.704 | 0.12248 | -0.029 | -5.751
-13 | -0.685 | 0.11402 | -0.029 | -6.005
-12.5 | -0.662 | 0.10782 | -0.03 | -6.136
-12 | -0.635 | 0.10045 | -0.031 | -6.322
-11.5 | -0.605 | 0.09439 | -0.032 | -6.414
-11 | -0.573 | 0.08846 | -0.033 | -6.476
-10.5 | -0.537 | 0.08323 | -0.033 | -6.448
-10 | -0.497 | 0.07752 | -0.034 | -6.413
-9.5 | -0.456 | 0.07274 | -0.035 | -6.273
-9 | -0.414 | 0.0677 | -0.037 | -6.116
-8.5 | -0.371 | 0.06418 | -0.039 | -5.774
-8 | -0.326 | 0.06044 | -0.04 | -5.394
-7.5 | -0.28 | 0.05709 | -0.042 | -4.913
-7 | -0.234 | 0.05407 | -0.043 | -4.326
-6.5 | -0.187 | 0.05122 | -0.044 | -3.645
-6 | -0.166 | 0.02267 | -0.087 | -7.319
-5.5 | -0.108 | 0.02221 | -0.088 | -4.861
-5 | -0.049 | 0.02179 | -0.09 | -2.268
-4.5 | 0.01 | 0.02144 | -0.091 | 0.448
-4 | 0.069 | 0.0211 | -0.092 | 3.271
-3.5 | 0.129 | 0.0204 | -0.093 | 6.318
-3 | 0.189 | 0.02073 | -0.094 | 9.1
-2.5 | 0.249 | 0.02051 | -0.096 | 12.158
-2 | 0.31 | 0.02032 | -0.097 | 15.269
-1.5 | 0.371 | 0.02031 | -0.098 | 18.281
-1 | 0.432 | 0.02041 | -0.1 | 21.183
-0.5 | 0.492 | 0.02025 | -0.101 | 24.284
0 | 0.542 | 0.02103 | -0.102 | 25.758
0.5 | 0.6 | 0.02136 | -0.103 | 28.109
1 | 0.679 | 0.02114 | -0.108 | 32.124
1.5 | 0.74 | 0.02272 | -0.11 | 32.586
2 | 0.8 | 0.02355 | -0.111 | 33.985
2.5 | 0.86 | 0.02424 | -0.112 | 35.499
3 | 0.92 | 0.02487 | -0.113 | 36.984
3.5 | 0.978 | 0.0262 | -0.114 | 37.338
4 | 1.035 | 0.02701 | -0.115 | 38.335
4.5 | 1.091 | 0.02825 | -0.116 | 38.609
5 | 0.954 | 0.04229 | -0.071 | 22.569
5.5 | 1.001 | 0.04497 | -0.071 | 22.258
6 | 1.048 | 0.04759 | -0.071 | 22.014
6.5 | 1.094 | 0.05045 | -0.07 | 21.694
7 | 1.14 | 0.05361 | -0.071 | 21.273
7.5 | 1.185 | 0.05712 | -0.071 | 20.751
8 | 1.23 | 0.06079 | -0.072 | 20.237
8.5 | 1.273 | 0.06488 | -0.072 | 19.625
9 | 1.317 | 0.06952 | -0.072 | 18.945
9.5 | 1.359 | 0.0742 | -0.072 | 18.32
10 | 1.397 | 0.0788 | -0.073 | 17.734
10.5 | 1.427 | 0.08436 | -0.073 | 16.911
11 | 1.453 | 0.0884 | -0.074 | 16.44
11.5 | 1.474 | 0.09573 | -0.074 | 15.399
12 | 1.736 | 0.05611 | -0.124 | 30.946
12.5 | 1.734 | 0.06154 | -0.123 | 28.184
13 | 1.699 | 0.07158 | -0.119 | 23.733
13.5 | 1.638 | 0.08857 | -0.112 | 18.495
14 | 1.496 | 0.12257 | -0.049 | 12.203
14.5 | 1.488 | 0.13126 | -0.049 | 11.34
15 | 1.477 | 0.14017 | -0.048 | 10.535
15.5 | 1.46 | 0.15032 | -0.048 | 9.715
16 | 1.44 | 0.15949 | -0.047 | 9.026
16.5 | 1.415 | 0.17142 | -0.046 | 8.254
17 | 1.386 | 0.18449 | -0.046 | 7.515

## 4. Re 50k Mach 0.10 (2)
BIGFOIL.COM POLAR EXPORT
QA002
QA002 |  |  |  | Cl Max: | 1.1288 | at alpha= | 12.5 | deg
XFOIL ncrit=9 |  |  |  | L/D Max: | 25.0792 | at alpha= | 10 | deg
Re: | 50000 |  |  | Cd Min: | 0.03209 | at alpha= | -3 | deg
Mach: | 0.1 |  |  | Cl=0 at alpha= | 3.0818 | deg
|  |  |  | @ Cl=0.1, Cd= | 0.058229
|  |  |  | @ Cl=0.4, Cd= | 0.059791
|  |  |  | @ Cl=0.6, Cd= | 0.055656
alpha (deg) | Cl | Cd | Cm | Cl/Cd
-12 | -0.3713 | 0.14642 | -0.0324 | -2.5359
-11.5 | -0.3865 | 0.14288 | -0.0292 | -2.7051
-11 | -0.3852 | 0.13787 | -0.0256 | -2.7939
-10.5 | -0.3929 | 0.13386 | -0.0219 | -2.9352
-10 | -0.3987 | 0.12901 | -0.0182 | -3.0905
-9.5 | -0.4178 | 0.12577 | -0.0137 | -3.3219
-9 | -0.4155 | 0.11991 | -0.0103 | -3.4651
-8.5 | -0.6893 | 0.08796 | -0.0306 | -7.8365
-8 | -0.763 | 0.07823 | -0.0242 | -9.7533
-7.5 | -0.789 | 0.07012 | -0.0186 | -11.2521
-7 | -0.8043 | 0.06199 | -0.013 | -12.9747
-6.5 | -0.7965 | 0.05513 | -0.0085 | -14.4477
-6 | -0.7752 | 0.05 | -0.0047 | -15.504
-5.5 | -0.7449 | 0.04516 | -0.0015 | -16.4947
-5 | -0.7081 | 0.04148 | 0.0013 | -17.0709
-4.5 | -0.6673 | 0.03825 | 0.0036 | -17.4458
-4 | -0.6239 | 0.03582 | 0.0062 | -17.4176
-3.5 | -0.5881 | 0.03394 | 0.0095 | -17.3276
-3 | -0.5801 | 0.03209 | 0.022 | -18.0773
-2.5 | -0.5516 | 0.03855 | 0.0394 | -14.3087
-2 | -0.127 | 0.04897 | -0.0218 | -2.5934
-1.5 | -0.123 | 0.04835 | -0.0177 | -2.544
-1 | -0.118 | 0.04797 | -0.0135 | -2.4599
-0.5 | -0.1123 | 0.04782 | -0.0093 | -2.3484
0 | -0.1063 | 0.04786 | -0.005 | -2.2211
0.5 | -0.1008 | 0.04809 | -0.0008 | -2.0961
1 | -0.0961 | 0.04849 | 0.0035 | -1.9819
1.5 | -0.0923 | 0.04906 | 0.0076 | -1.8814
2 | -0.0888 | 0.04975 | 0.0117 | -1.7849
2.5 | -0.0638 | 0.05161 | 0.0115 | -1.2362
3 | -0.0104 | 0.05459 | 0.006 | -0.19051
3.5 | 0.0532 | 0.0582 | -0.0004 | 0.91409
4 | 0.2499 | 0.05832 | -0.0193 | 4.285
4.5 | 0.298 | 0.05839 | -0.0184 | 5.1036
5 | 0.3302 | 0.05895 | -0.0157 | 5.6014
5.5 | 0.3644 | 0.0595 | -0.0131 | 6.1244
6 | 0.4035 | 0.05982 | -0.0108 | 6.7452
6.5 | 0.4429 | 0.06006 | -0.0085 | 7.3743
7 | 0.4946 | 0.05952 | -0.0068 | 8.3098
7.5 | 0.5567 | 0.05795 | -0.0052 | 9.6066
8 | 0.659 | 0.05253 | -0.0049 | 12.5452
9 | 0.8387 | 0.04421 | -0.0044 | 18.9708
9.5 | 0.9302 | 0.04069 | -0.0049 | 22.8607
10 | 0.9974 | 0.03977 | -0.0043 | 25.0792
10.5 | 1.0128 | 0.04128 | 0.0011 | 24.5349
11 | 1.0301 | 0.04346 | 0.0058 | 23.7023
11.5 | 1.0698 | 0.04651 | 0.0071 | 23.0015
12 | 1.1121 | 0.05059 | 0.0073 | 21.9826
12.5 | 1.1288 | 0.05588 | 0.0094 | 20.2004
13 | 1.0799 | 0.0639 | 0.0154 | 16.8998
13.5 | 0.8183 | 0.09825 | 0.0131 | 8.3288
14 | 0.6709 | 0.13479 | -0.0036 | 4.9774

## 5. Re 50k Mach 0.25 (1)
BIGFOIL.COM POLAR EXPORT
QA002
QA002 |  |  |  | Cl Max: | 1.717 | at alpha= | 11.5 | deg
JavaFoil+Calcfoil stall+Eppler ext transition |  |  |  | L/D Max: | 38.013 | at alpha= | 4 | deg
Re: | 50000 |  |  | Cd Min: | 0.02063 | at alpha= | -2.5 | deg
Mach: | 0.25 |  |  | Cl=0 at alpha= | -4.582 | deg
|  |  |  | @ Cl=0.1, Cd= | 0.021203
|  |  |  | @ Cl=0.4, Cd= | 0.020695
|  |  |  | @ Cl=0.6, Cd= | 0.021583
alpha (deg) | Cl | Cd | Cm | Cl/Cd
-19 | -0.408 | 0.38885 | -0.018 | -1.048
-18.5 | -0.455 | 0.3446 | -0.019 | -1.319
-18 | -0.498 | 0.30825 | -0.02 | -1.615
-17.5 | -0.537 | 0.27015 | -0.021 | -1.988
-17 | -0.572 | 0.24528 | -0.022 | -2.332
-16.5 | -0.603 | 0.22535 | -0.023 | -2.674
-16 | -0.628 | 0.20909 | -0.025 | -3.005
-15.5 | -0.648 | 0.19082 | -0.026 | -3.398
-15 | -0.663 | 0.17523 | -0.027 | -3.784
-14.5 | -0.672 | 0.15434 | -0.027 | -4.353
-14 | -0.675 | 0.1442 | -0.028 | -4.678
-13.5 | -0.672 | 0.13281 | -0.029 | -5.057
-13 | -0.663 | 0.12645 | -0.03 | -5.242
-12.5 | -0.649 | 0.1155 | -0.03 | -5.615
-12 | -0.629 | 0.10717 | -0.031 | -5.87
-11.5 | -0.605 | 0.09829 | -0.032 | -6.153
-11 | -0.576 | 0.09146 | -0.033 | -6.298
-10.5 | -0.542 | 0.08541 | -0.034 | -6.349
-10 | -0.504 | 0.08041 | -0.035 | -6.27
-9.5 | -0.464 | 0.07457 | -0.036 | -6.221
-9 | -0.422 | 0.07 | -0.037 | -6.026
-8.5 | -0.378 | 0.06567 | -0.039 | -5.761
-8 | -0.333 | 0.06166 | -0.041 | -5.406
-7.5 | -0.287 | 0.05809 | -0.043 | -4.941
-7 | -0.24 | 0.0547 | -0.044 | -4.382
-6.5 | -0.191 | 0.0516 | -0.046 | -3.71
-6 | -0.17 | 0.02311 | -0.089 | -7.357
-5.5 | -0.111 | 0.02261 | -0.091 | -4.9
-5 | -0.051 | 0.02214 | -0.092 | -2.292
-4.5 | 0.01 | 0.02185 | -0.093 | 0.451
-4 | 0.071 | 0.02155 | -0.094 | 3.288
-3.5 | 0.132 | 0.02082 | -0.096 | 6.354
-3 | 0.194 | 0.02106 | -0.097 | 9.196
-2.5 | 0.256 | 0.02063 | -0.098 | 12.414
-2 | 0.318 | 0.02072 | -0.099 | 15.364
-1.5 | 0.381 | 0.02071 | -0.101 | 18.389
-1 | 0.444 | 0.02066 | -0.102 | 21.478
-0.5 | 0.504 | 0.02066 | -0.103 | 24.398
0 | 0.556 | 0.02175 | -0.104 | 25.542
0.5 | 0.635 | 0.02145 | -0.109 | 29.618
1 | 0.698 | 0.0218 | -0.111 | 31.997
1.5 | 0.76 | 0.02345 | -0.113 | 32.404
2 | 0.822 | 0.02407 | -0.114 | 34.141
2.5 | 0.883 | 0.02531 | -0.115 | 34.884
3 | 0.943 | 0.02625 | -0.116 | 35.919
3.5 | 1.002 | 0.02702 | -0.117 | 37.079
4 | 1.06 | 0.02788 | -0.118 | 38.013
4.5 | 0.93 | 0.0411 | -0.072 | 22.624
5 | 0.978 | 0.04311 | -0.073 | 22.697
5.5 | 1.027 | 0.04536 | -0.073 | 22.635
6 | 1.074 | 0.04862 | -0.073 | 22.09
6.5 | 1.121 | 0.05117 | -0.073 | 21.899
7 | 1.167 | 0.05478 | -0.072 | 21.305
7.5 | 1.213 | 0.05821 | -0.072 | 20.836
8 | 1.257 | 0.0629 | -0.073 | 19.985
8.5 | 1.301 | 0.06734 | -0.074 | 19.327
9 | 1.344 | 0.07233 | -0.074 | 18.587
9.5 | 1.387 | 0.07704 | -0.075 | 18.003
10 | 1.423 | 0.08256 | -0.075 | 17.23
10.5 | 1.448 | 0.08843 | -0.075 | 16.376
11 | 1.468 | 0.09304 | -0.075 | 15.778
11.5 | 1.717 | 0.059 | -0.126 | 29.097
12 | 1.711 | 0.06416 | -0.125 | 26.672
12.5 | 1.619 | 0.08345 | -0.115 | 19.406
13 | 1.463 | 0.1142 | -0.05 | 12.809
13.5 | 1.446 | 0.12362 | -0.049 | 11.701
14 | 1.422 | 0.13422 | -0.048 | 10.593
14.5 | 1.389 | 0.14532 | -0.048 | 9.557
15 | 1.347 | 0.15639 | -0.047 | 8.615
15.5 | 1.298 | 0.17447 | -0.046 | 7.438
16 | 1.241 | 0.18753 | -0.046 | 6.616
16.5 | 1.176 | 0.20833 | -0.045 | 5.647

## 6. Re 50k Mach 0.25 (2)
BIGFOIL.COM POLAR EXPORT
QA002
QA002 |  |  |  | Cl Max: | 1.034 | at alpha= | 11.5 | deg
XFOIL ncrit=9 |  |  |  | L/D Max: | 21.0452 | at alpha= | 10 | deg
Re: | 50000 |  |  | Cd Min: | 0.03354 | at alpha= | -3 | deg
Mach: | 0.25 |  |  | Cl=0 at alpha= | 2.7801 | deg
|  |  |  | @ Cl=0.1, Cd= | 0.058385
|  |  |  | @ Cl=0.4, Cd= | 0.061056
|  |  |  | @ Cl=0.6, Cd= | 0.059756
alpha (deg) | Cl | Cd | Cm | Cl/Cd
-11.5 | -0.3869 | 0.14715 | -0.0292 | -2.6293
-11 | -0.3774 | 0.14143 | -0.0256 | -2.6685
-10.5 | -0.389 | 0.13766 | -0.0221 | -2.8258
-10 | -0.3924 | 0.13256 | -0.0186 | -2.9602
-9.5 | -0.3995 | 0.12843 | -0.0146 | -3.1106
-9 | -0.4191 | 0.1241 | -0.0107 | -3.3771
-8.5 | -0.6203 | 0.09238 | -0.036 | -6.7147
-8 | -0.7254 | 0.08416 | -0.0288 | -8.6193
-7.5 | -0.7556 | 0.07654 | -0.0233 | -9.872
-7 | -0.7835 | 0.06866 | -0.0174 | -11.4113
-6.5 | -0.7966 | 0.06093 | -0.0119 | -13.074
-6 | -0.7877 | 0.05485 | -0.0073 | -14.361
-5.5 | -0.7673 | 0.04939 | -0.0032 | -15.5355
-5 | -0.7341 | 0.0448 | -0.0002 | -16.3862
-4.5 | -0.6952 | 0.041 | 0.0025 | -16.9561
-4 | -0.6515 | 0.03797 | 0.0051 | -17.1583
-3.5 | -0.6074 | 0.03582 | 0.0081 | -16.957
-3 | -0.578 | 0.03354 | 0.0124 | -17.2332
-2.5 | -0.5777 | 0.03595 | 0.0334 | -16.0695
-2 | -0.2145 | 0.04939 | -0.0065 | -4.343
-1.5 | -0.1237 | 0.04993 | -0.0185 | -2.4775
-1 | -0.119 | 0.04951 | -0.0143 | -2.4036
-0.5 | -0.1133 | 0.04934 | -0.0101 | -2.2963
0 | -0.1074 | 0.04939 | -0.0058 | -2.1745
0.5 | -0.1018 | 0.04966 | -0.0015 | -2.0499
1 | -0.0971 | 0.05013 | 0.0027 | -1.937
1.5 | -0.093 | 0.05076 | 0.0069 | -1.8322
2 | -0.0889 | 0.05149 | 0.0109 | -1.7265
2.5 | -0.0372 | 0.05445 | 0.0056 | -0.6832
3 | 0.0292 | 0.05787 | -0.0016 | 0.50458
3.5 | 0.2093 | 0.05918 | -0.0203 | 3.5367
4 | 0.2682 | 0.05924 | -0.0207 | 4.5273
4.5 | 0.3131 | 0.05954 | -0.0194 | 5.2586
5 | 0.3423 | 0.06014 | -0.0161 | 5.6917
5.5 | 0.3731 | 0.06069 | -0.0128 | 6.1476
6 | 0.4054 | 0.06113 | -0.0095 | 6.6318
6.5 | 0.4427 | 0.06148 | -0.0067 | 7.2007
7 | 0.4921 | 0.06116 | -0.0045 | 8.0461
7.5 | 0.5436 | 0.06054 | -0.0022 | 8.9792
8.5 | 0.6558 | 0.05898 | 0.0016 | 11.119
9.5 | 0.8636 | 0.04752 | 0.0041 | 18.1734
10 | 0.9443 | 0.04487 | 0.0056 | 21.0452
10.5 | 0.9658 | 0.04631 | 0.0104 | 20.8551
11 | 1.0055 | 0.04822 | 0.0131 | 20.8523
11.5 | 1.034 | 0.05207 | 0.0151 | 19.8579
12 | 1.014 | 0.05911 | 0.0188 | 17.1545
12.5 | 1.0257 | 0.06527 | 0.0202 | 15.7147
13 | 0.8627 | 0.08733 | 0.0196 | 9.8786
13.5 | 0.6539 | 0.13008 | -0.0002 | 5.0269
14 | 0.6654 | 0.14006 | -0.0038 | 4.7508
15 | 0.5994 | 0.16904 | -0.0218 | 3.5459
15.5 | 0.6074 | 0.17452 | -0.0246 | 3.4804
16 | 0.639 | 0.18229 | -0.027 | 3.5054
16.5 | 0.6408 | 0.18621 | -0.0302 | 3.4413

## 7. Re 50k Mach 0.50 (1)
BIGFOIL.COM POLAR EXPORT
QA002
QA002 |  |  |  | Cl Max: | 1.442 | at alpha= | 9.5 | deg
JavaFoil+Calcfoil stall+Eppler ext transition |  |  |  | L/D Max: | 34.197 | at alpha= | 3 | deg
Re: | 50000 |  |  | Cd Min: | 0.02219 | at alpha= | -2 | deg
Mach: | 0.5 |  |  | Cl=0 at alpha= | -4.5821 | deg
|  |  |  | @ Cl=0.1, Cd= | 0.0232
|  |  |  | @ Cl=0.4, Cd= | 0.022262
|  |  |  | @ Cl=0.6, Cd= | 0.023748
alpha (deg) | Cl | Cd | Cm | Cl/Cd
-20 | -0.833 | 0.37651 | -0.035 | -2.212
-19.5 | -0.807 | 0.3685 | -0.036 | -2.19
-19 | -0.781 | 0.40556 | -0.036 | -1.926
-18.5 | -0.755 | 0.40728 | -0.037 | -1.854
-18 | -0.727 | 0.35162 | -0.036 | -2.066
-17.5 | -0.7 | 0.34018 | -0.036 | -2.058
-17 | -0.674 | 0.33147 | -0.036 | -2.033
-16.5 | -0.647 | 0.32032 | -0.037 | -2.021
-16 | -0.621 | 0.32343 | -0.038 | -1.921
-15.5 | -0.595 | 0.31375 | -0.038 | -1.896
-15 | -0.566 | 0.27296 | -0.035 | -2.075
-14.5 | -0.54 | 0.2556 | -0.036 | -2.112
-14 | -0.513 | 0.25612 | -0.036 | -2.004
-13.5 | -0.486 | 0.28458 | -0.036 | -1.709
-13 | -0.46 | 0.27209 | -0.036 | -1.69
-12.5 | -0.433 | 0.2311 | -0.038 | -1.875
-12 | -0.406 | 0.23559 | -0.035 | -1.722
-11.5 | -0.379 | 0.22784 | -0.034 | -1.661
-11 | -0.352 | 0.22703 | -0.034 | -1.548
-10.5 | -0.325 | 0.22605 | -0.034 | -1.436
-10 | -0.438 | 0.12198 | -0.035 | -3.588
-9.5 | -0.451 | 0.09677 | -0.037 | -4.657
-9 | -0.431 | 0.08499 | -0.038 | -5.071
-8.5 | -0.398 | 0.07504 | -0.04 | -5.303
-8 | -0.357 | 0.06876 | -0.042 | -5.195
-7.5 | -0.312 | 0.06338 | -0.045 | -4.917
-7 | -0.263 | 0.05847 | -0.047 | -4.492
-6.5 | -0.211 | 0.05468 | -0.049 | -3.858
-6 | -0.158 | 0.05131 | -0.051 | -3.072
-5.5 | -0.103 | 0.04856 | -0.053 | -2.119
-5 | -0.056 | 0.02465 | -0.102 | -2.283
-4.5 | 0.011 | 0.02408 | -0.103 | 0.455
-4 | 0.079 | 0.0232 | -0.105 | 3.397
-3.5 | 0.147 | 0.0232 | -0.106 | 6.34
-3 | 0.216 | 0.02259 | -0.107 | 9.552
-2.5 | 0.286 | 0.02224 | -0.109 | 12.84
-2 | 0.355 | 0.02219 | -0.11 | 15.979
-1.5 | 0.424 | 0.0223 | -0.111 | 18.995
-1 | 0.493 | 0.02251 | -0.113 | 21.894
-0.5 | 0.56 | 0.02388 | -0.118 | 23.429
0 | 0.636 | 0.02363 | -0.119 | 26.931
0.5 | 0.704 | 0.02416 | -0.12 | 29.138
1 | 0.774 | 0.02651 | -0.122 | 29.215
1.5 | 0.841 | 0.0273 | -0.123 | 30.823
2 | 0.909 | 0.028 | -0.125 | 32.459
2.5 | 0.974 | 0.02911 | -0.126 | 33.477
3 | 1.039 | 0.03038 | -0.127 | 34.197
3.5 | 0.923 | 0.03946 | -0.079 | 23.398
4 | 0.976 | 0.04141 | -0.079 | 23.572
4.5 | 1.029 | 0.04404 | -0.079 | 23.358
5 | 1.08 | 0.04691 | -0.079 | 23.017
5.5 | 1.131 | 0.04965 | -0.08 | 22.77
6 | 1.179 | 0.05352 | -0.08 | 22.031
6.5 | 1.225 | 0.05856 | -0.079 | 20.919
7 | 1.271 | 0.06265 | -0.08 | 20.279
7.5 | 1.313 | 0.06746 | -0.081 | 19.46
8 | 1.352 | 0.07484 | -0.079 | 18.06
8.5 | 1.387 | 0.08239 | -0.08 | 16.836
9 | 1.417 | 0.09294 | -0.08 | 15.245
9.5 | 1.442 | 0.10329 | -0.082 | 13.959
10 | 1.438 | 0.10617 | -0.088 | 13.541
10.5 | 1.287 | 0.11021 | -0.051 | 11.678
11 | 0.875 | 0.17598 | -0.043 | 4.97
11.5 | 0.903 | 0.18449 | -0.046 | 4.893
12 | 0.937 | 0.31419 | -0.076 | 2.983
12.5 | 0.969 | 0.35764 | -0.083 | 2.71
13 | 0.997 | 0.34875 | -0.084 | 2.86
13.5 | 1.025 | 0.37789 | -0.084 | 2.712
14 | 1.054 | 0.37166 | -0.085 | 2.835
14.5 | 1.081 | 0.36854 | -0.086 | 2.934

## 8. Re 50k Mach 0.50 (2)
BIGFOIL.COM POLAR EXPORT
QA002
QA002 |  |  |  | Cl Max: | 0.8229 | at alpha= | 20 | deg
XFOIL ncrit=9 |  |  |  | L/D Max: | 6.5355 | at alpha= | 10 | deg
Re: | 50000 |  |  | Cd Min: | 0.037 | at alpha= | -2 | deg
Mach: | 0.5 |  |  | Cl=0 at alpha= | 0.28658 | deg
|  |  |  | @ Cl=0.1, Cd= | 0.060264
|  |  |  | @ Cl=0.4, Cd= | 0.068318
|  |  |  | @ Cl=0.6, Cd= | 0.17966
alpha (deg) | Cl | Cd | Cm | Cl/Cd
-9.5 | -0.3713 | 0.14105 | -0.0173 | -2.6324
-9 | -0.391 | 0.1367 | -0.0144 | -2.8603
-8.5 | -0.4566 | 0.11912 | -0.0291 | -3.8331
-7.5 | -0.5437 | 0.09827 | -0.035 | -5.5327
-7 | -0.5851 | 0.08952 | -0.0341 | -6.536
-6.5 | -0.6531 | 0.08191 | -0.0296 | -7.9734
-6 | -0.7213 | 0.07493 | -0.0224 | -9.6263
-5.5 | -0.7617 | 0.06785 | -0.0157 | -11.2262
-5 | -0.7749 | 0.06125 | -0.0097 | -12.6514
-4.5 | -0.7765 | 0.05489 | -0.0041 | -14.1465
-4 | -0.7542 | 0.0493 | 0.0003 | -15.2982
-3.5 | -0.7174 | 0.04481 | 0.0041 | -16.0098
-3 | -0.6689 | 0.04159 | 0.0074 | -16.0832
-2.5 | -0.6209 | 0.03947 | 0.0112 | -15.7309
-2 | -0.5942 | 0.037 | 0.0177 | -16.0595
-1.5 | -0.563 | 0.04271 | 0.0396 | -13.1819
-1 | -0.124 | 0.05653 | -0.0175 | -2.1935
-0.5 | -0.1192 | 0.05628 | -0.0132 | -2.118
0 | -0.0376 | 0.05737 | -0.0231 | -0.65539
0.5 | 0.028 | 0.05843 | -0.0291 | 0.47921
1 | 0.079 | 0.05961 | -0.0318 | 1.3253
1.5 | 0.1137 | 0.06069 | -0.0312 | 1.8735
2 | 0.1462 | 0.06199 | -0.03 | 2.3584
2.5 | 0.1853 | 0.06331 | -0.0293 | 2.9269
3 | 0.2393 | 0.06374 | -0.0292 | 3.7543
3.5 | 0.2789 | 0.06386 | -0.0264 | 4.3674
4 | 0.3149 | 0.06446 | -0.0234 | 4.8852
4.5 | 0.3443 | 0.06523 | -0.0196 | 5.2782
5 | 0.3737 | 0.06596 | -0.0155 | 5.6656
5.5 | 0.3957 | 0.06704 | -0.0108 | 5.9024
6 | 0.4026 | 0.06909 | -0.0053 | 5.8272
6.5 | 0.4367 | 0.07022 | -0.0015 | 6.219
7 | 0.4265 | 0.07343 | 0.0042 | 5.8083
7.5 | 0.4529 | 0.07535 | 0.0075 | 6.0106
8 | 0.4759 | 0.07819 | 0.0098 | 6.0865
8.5 | 0.5059 | 0.08111 | 0.0115 | 6.2372
9 | 0.5174 | 0.08563 | 0.0127 | 6.0423
9.5 | 0.5533 | 0.08767 | 0.0149 | 6.3112
10 | 0.5863 | 0.08971 | 0.0174 | 6.5355
10.5 | 0.6088 | 0.09341 | 0.0191 | 6.5175
11 | 0.5965 | 0.10296 | 0.017 | 5.7935
11.5 | 0.5976 | 0.11196 | 0.0143 | 5.3376
12 | 0.5815 | 0.12313 | 0.0095 | 4.7227
12.5 | 0.6007 | 0.13064 | 0.0071 | 4.5981
13 | 0.5972 | 0.14062 | 0.0022 | 4.2469
13.5 | 0.5875 | 0.15111 | -0.0039 | 3.8879
14.5 | 0.5809 | 0.17465 | -0.0193 | 3.3261
15 | 0.6081 | 0.18179 | -0.0224 | 3.3451
15.5 | 0.6209 | 0.18749 | -0.0261 | 3.3116
16 | 0.6486 | 0.19493 | -0.0294 | 3.3273
16.5 | 0.666 | 0.20128 | -0.0333 | 3.3088
17 | 0.6956 | 0.20918 | -0.0366 | 3.3254
17.5 | 0.708 | 0.21362 | -0.0408 | 3.3143
18 | 0.7464 | 0.22532 | -0.044 | 3.3126
18.5 | 0.7528 | 0.22727 | -0.0486 | 3.3124
19 | 0.7761 | 0.23492 | -0.0526 | 3.3037
19.5 | 0.8121 | 0.24742 | -0.0558 | 3.2823
20 | 0.8229 | 0.25053 | -0.0605 | 3.2846

## 9. Re 100k Mach 0.00 (1)
BIGFOIL.COM POLAR EXPORT
QA002
QA002 |  |  |  | Cl Max: | 1.765 | at alpha= | 12.5 | deg
JavaFoil+Calcfoil stall+Eppler ext transition |  |  |  | L/D Max: | 48.331 | at alpha= | 6 | deg
Re: | 100000 |  |  | Cd Min: | 0.01533 | at alpha= | -0.5 | deg
Mach: | 0 |  |  | Cl=0 at alpha= | -4.5847 | deg
|  |  |  | @ Cl=0.1, Cd= | 0.016511
|  |  |  | @ Cl=0.4, Cd= | 0.015772
|  |  |  | @ Cl=0.6, Cd= | 0.015692
alpha (deg) | Cl | Cd | Cm | Cl/Cd
-20 | -0.711 | 0.23393 | -0.02 | -3.04
-19.5 | -0.724 | 0.22465 | -0.021 | -3.225
-19 | -0.736 | 0.20701 | -0.022 | -3.556
-18.5 | -0.746 | 0.19587 | -0.023 | -3.81
-18 | -0.754 | 0.18962 | -0.023 | -3.979
-17.5 | -0.76 | 0.17515 | -0.024 | -4.342
-17 | -0.764 | 0.16693 | -0.025 | -4.578
-16.5 | -0.765 | 0.15873 | -0.025 | -4.822
-16 | -0.764 | 0.14803 | -0.026 | -5.159
-15.5 | -0.759 | 0.14017 | -0.027 | -5.414
-15 | -0.751 | 0.13143 | -0.027 | -5.714
-14.5 | -0.74 | 0.12336 | -0.028 | -5.999
-14 | -0.726 | 0.11423 | -0.028 | -6.352
-13.5 | -0.708 | 0.10897 | -0.03 | -6.498
-13 | -0.687 | 0.10233 | -0.03 | -6.714
-12.5 | -0.663 | 0.09619 | -0.031 | -6.89
-12 | -0.635 | 0.09023 | -0.032 | -7.043
-11.5 | -0.605 | 0.08409 | -0.033 | -7.196
-11 | -0.572 | 0.07951 | -0.034 | -7.195
-10.5 | -0.536 | 0.0749 | -0.035 | -7.15
-10 | -0.496 | 0.07016 | -0.036 | -7.072
-9.5 | -0.455 | 0.06556 | -0.038 | -6.945
-9 | -0.413 | 0.06173 | -0.039 | -6.688
-8.5 | -0.37 | 0.05806 | -0.041 | -6.367
-8 | -0.325 | 0.0547 | -0.042 | -5.944
-7.5 | -0.335 | 0.019 | -0.085 | -17.61
-7 | -0.279 | 0.0184 | -0.086 | -15.175
-6.5 | -0.223 | 0.01898 | -0.087 | -11.726
-6 | -0.165 | 0.01845 | -0.088 | -8.969
-5.5 | -0.108 | 0.01801 | -0.09 | -5.978
-5 | -0.049 | 0.01762 | -0.091 | -2.797
-4.5 | 0.01 | 0.0172 | -0.093 | 0.557
-4 | 0.069 | 0.01662 | -0.094 | 4.149
-3.5 | 0.129 | 0.01641 | -0.095 | 7.84
-3 | 0.188 | 0.01646 | -0.096 | 11.449
-2.5 | 0.249 | 0.01629 | -0.097 | 15.292
-2 | 0.31 | 0.01588 | -0.099 | 19.53
-1.5 | 0.371 | 0.0158 | -0.1 | 23.491
-1 | 0.433 | 0.01574 | -0.101 | 27.485
-0.5 | 0.493 | 0.01533 | -0.103 | 32.163
0 | 0.544 | 0.01546 | -0.103 | 35.2
0.5 | 0.602 | 0.0157 | -0.104 | 38.368
1 | 0.677 | 0.01649 | -0.108 | 41.067
1.5 | 0.737 | 0.01924 | -0.109 | 38.321
2 | 0.797 | 0.02007 | -0.11 | 39.723
2.5 | 0.857 | 0.02067 | -0.112 | 41.452
3 | 0.916 | 0.0212 | -0.113 | 43.229
3.5 | 0.975 | 0.02191 | -0.114 | 44.511
4 | 1.034 | 0.02257 | -0.115 | 45.809
4.5 | 1.091 | 0.02384 | -0.116 | 45.779
5 | 1.148 | 0.02474 | -0.117 | 46.413
5.5 | 1.204 | 0.02519 | -0.118 | 47.808
6 | 1.259 | 0.02605 | -0.119 | 48.331
6.5 | 1.092 | 0.04475 | -0.073 | 24.401
7 | 1.138 | 0.04748 | -0.073 | 23.959
7.5 | 1.182 | 0.05053 | -0.073 | 23.392
8 | 1.227 | 0.05374 | -0.073 | 22.825
8.5 | 1.27 | 0.05779 | -0.073 | 21.976
9 | 1.314 | 0.06164 | -0.074 | 21.314
9.5 | 1.356 | 0.06563 | -0.074 | 20.656
10 | 1.394 | 0.06966 | -0.074 | 20.013
10.5 | 1.424 | 0.07448 | -0.074 | 19.115
11 | 1.451 | 0.07812 | -0.075 | 18.574
11.5 | 1.473 | 0.08382 | -0.075 | 17.57
12 | 1.756 | 0.04591 | -0.126 | 38.256
12.5 | 1.765 | 0.04858 | -0.126 | 36.323
13 | 1.764 | 0.05327 | -0.126 | 33.121
13.5 | 1.756 | 0.05716 | -0.125 | 30.728
14 | 1.745 | 0.06222 | -0.125 | 28.045
14.5 | 1.7 | 0.07237 | -0.121 | 23.484
15 | 1.636 | 0.08955 | -0.114 | 18.274
15.5 | 1.479 | 0.13188 | -0.05 | 11.216
16 | 1.463 | 0.14036 | -0.05 | 10.42
16.5 | 1.442 | 0.14982 | -0.05 | 9.627
17 | 1.419 | 0.16047 | -0.049 | 8.84
17.5 | 1.392 | 0.16787 | -0.049 | 8.292

## 10. Re 100k Mach 0.00 (2)
BIGFOIL.COM POLAR EXPORT
QA002
QA002 |  |  |  | Cl Max: | 1.2727 | at alpha= | 16 | deg
XFOIL ncrit=9 |  |  |  | L/D Max: | 41.6637 | at alpha= | 6.5 | deg
Re: | 100000 |  |  | Cd Min: | 0.0223 | at alpha= | 6.5 | deg
Mach: | 0 |  |  | Cl=0 at alpha= | -0.051762 | deg
|  |  |  | @ Cl=0.1, Cd= | 0.040271
|  |  |  | @ Cl=0.4, Cd= | 0.038407
|  |  |  | @ Cl=0.6, Cd= | 0.033778
alpha (deg) | Cl | Cd | Cm | Cl/Cd
-13 | -0.395 | 0.14731 | -0.0398 | -2.6814
-12.5 | -0.4457 | 0.14288 | -0.0419 | -3.1194
-12 | -0.4315 | 0.13637 | -0.0374 | -3.1642
-11.5 | -0.4434 | 0.13188 | -0.0355 | -3.3621
-11 | -0.5312 | 0.12356 | -0.0418 | -4.2991
-10.5 | -0.4704 | 0.12003 | -0.0319 | -3.919
-10 | -0.5699 | 0.10964 | -0.0386 | -5.1979
-9.5 | -0.5435 | 0.10435 | -0.032 | -5.2084
-9 | -0.7992 | 0.07355 | -0.0315 | -10.8661
-8.5 | -0.8366 | 0.06574 | -0.0238 | -12.7259
-8 | -0.8593 | 0.05742 | -0.0165 | -14.9652
-7.5 | -0.859 | 0.05038 | -0.0106 | -17.0504
-7 | -0.8433 | 0.04476 | -0.0058 | -18.8405
-6.5 | -0.8179 | 0.04074 | -0.0015 | -20.0761
-6 | -0.7849 | 0.0373 | 0.0008 | -21.0429
-5.5 | -0.7486 | 0.03476 | 0.0036 | -21.5362
-5 | -0.7119 | 0.03313 | 0.0058 | -21.4881
-4.5 | -0.6747 | 0.03177 | 0.0081 | -21.237
-4 | -0.6383 | 0.03046 | 0.0104 | -20.9554
-3 | -0.4758 | 0.02848 | -0.0005 | -16.7065
-2.5 | -0.4324 | 0.03129 | 0.0066 | -13.8191
-2 | -0.3791 | 0.03359 | 0.0103 | -11.2861
-1 | -0.24 | 0.03734 | 0.01 | -6.4274
-0.5 | -0.0814 | 0.03947 | -0.0092 | -2.0623
0 | 0.0094 | 0.03999 | -0.0171 | 0.23506
0.5 | 0.1223 | 0.04034 | -0.0292 | 3.0317
1 | 0.2576 | 0.03993 | -0.0449 | 6.4513
1.5 | 0.3543 | 0.03898 | -0.0533 | 9.0893
2 | 0.4492 | 0.03779 | -0.0611 | 11.8867
2.5 | 0.5475 | 0.03568 | -0.0684 | 15.3447
3 | 0.6888 | 0.03056 | -0.0799 | 22.5393
3.5 | 0.7033 | 0.02966 | -0.0722 | 23.7121
4.5 | 0.8328 | 0.02524 | -0.073 | 32.9952
5 | 0.8412 | 0.02451 | -0.064 | 34.3207
5.5 | 0.8605 | 0.02359 | -0.057 | 36.4773
6 | 0.8926 | 0.02277 | -0.0523 | 39.2007
6.5 | 0.9291 | 0.0223 | -0.0486 | 41.6637
7 | 0.9328 | 0.02257 | -0.0398 | 41.3292
7.5 | 0.9325 | 0.0229 | -0.0305 | 40.7205
8 | 0.9408 | 0.02334 | -0.0227 | 40.3085
8.5 | 0.943 | 0.02404 | -0.0145 | 39.2263
9 | 0.9467 | 0.02521 | -0.0076 | 37.5526
9.5 | 0.9561 | 0.02678 | -0.0023 | 35.702
10 | 0.9668 | 0.02882 | 0.0022 | 33.5461
10.5 | 0.9767 | 0.03139 | 0.0062 | 31.115
11 | 0.9919 | 0.03416 | 0.0095 | 29.0369
11.5 | 1.0216 | 0.03644 | 0.0112 | 28.0351
12 | 1.0605 | 0.0384 | 0.0119 | 27.6172
12.5 | 1.1013 | 0.0403 | 0.0124 | 27.3275
13 | 1.1513 | 0.04235 | 0.012 | 27.1854
13.5 | 1.1924 | 0.04471 | 0.0122 | 26.6696
14 | 1.2262 | 0.04706 | 0.0128 | 26.0561
14.5 | 1.2349 | 0.05035 | 0.0153 | 24.5263
15 | 1.2653 | 0.05268 | 0.0159 | 24.0186
15.5 | 1.258 | 0.05715 | 0.0185 | 22.0122
16 | 1.2727 | 0.06047 | 0.0195 | 21.0468
16.5 | 0.8958 | 0.12162 | 0.0049 | 7.3656
17.5 | 0.9837 | 0.11821 | 0.0074 | 8.3216
18 | 1.2458 | 0.08347 | 0.0206 | 14.9251
18.5 | 1.1932 | 0.09575 | 0.0173 | 12.4616
19 | 1.1017 | 0.11666 | 0.0084 | 9.4437

## 11. Re 100k Mach 0.10 (1)
BIGFOIL.COM POLAR EXPORT
QA002
QA002 |  |  |  | Cl Max: | 1.761 | at alpha= | 12.5 | deg
JavaFoil+Calcfoil stall+Eppler ext transition |  |  |  | L/D Max: | 48.19 | at alpha= | 6 | deg
Re: | 100000 |  |  | Cd Min: | 0.01534 | at alpha= | -0.5 | deg
Mach: | 0.1 |  |  | Cl=0 at alpha= | -4.5833 | deg
|  |  |  | @ Cl=0.1, Cd= | 0.0167
|  |  |  | @ Cl=0.4, Cd= | 0.015829
|  |  |  | @ Cl=0.6, Cd= | 0.015757
alpha (deg) | Cl | Cd | Cm | Cl/Cd
-20 | -0.673 | 0.24717 | -0.02 | -2.721
-19.5 | -0.689 | 0.22564 | -0.021 | -3.053
-19 | -0.704 | 0.21642 | -0.022 | -3.253
-18.5 | -0.717 | 0.20322 | -0.022 | -3.53
-18 | -0.729 | 0.19007 | -0.023 | -3.834
-17.5 | -0.738 | 0.18177 | -0.024 | -4.06
-17 | -0.745 | 0.17272 | -0.025 | -4.312
-16.5 | -0.749 | 0.16092 | -0.025 | -4.653
-16 | -0.75 | 0.15004 | -0.026 | -4.997
-15.5 | -0.748 | 0.14356 | -0.027 | -5.208
-15 | -0.742 | 0.13224 | -0.027 | -5.611
-14.5 | -0.733 | 0.12461 | -0.028 | -5.883
-14 | -0.721 | 0.1172 | -0.028 | -6.148
-13.5 | -0.705 | 0.1096 | -0.03 | -6.428
-13 | -0.685 | 0.10284 | -0.03 | -6.659
-12.5 | -0.662 | 0.09634 | -0.031 | -6.869
-12 | -0.635 | 0.09042 | -0.032 | -7.025
-11.5 | -0.606 | 0.08513 | -0.033 | -7.114
-11 | -0.573 | 0.07964 | -0.034 | -7.196
-10.5 | -0.537 | 0.07503 | -0.034 | -7.154
-10 | -0.497 | 0.07058 | -0.036 | -7.048
-9.5 | -0.457 | 0.06621 | -0.037 | -6.897
-9 | -0.415 | 0.06171 | -0.039 | -6.718
-8.5 | -0.371 | 0.05843 | -0.041 | -6.352
-8 | -0.326 | 0.05499 | -0.043 | -5.937
-7.5 | -0.336 | 0.01906 | -0.085 | -17.629
-7 | -0.28 | 0.01851 | -0.086 | -15.152
-6.5 | -0.224 | 0.01905 | -0.088 | -11.741
-6 | -0.166 | 0.0185 | -0.089 | -8.989
-5.5 | -0.108 | 0.01807 | -0.09 | -5.988
-5 | -0.05 | 0.01767 | -0.092 | -2.803
-4.5 | 0.01 | 0.0169 | -0.093 | 0.569
-4 | 0.069 | 0.01701 | -0.094 | 4.065
-3.5 | 0.129 | 0.01641 | -0.095 | 7.879
-3 | 0.189 | 0.01653 | -0.096 | 11.457
-2.5 | 0.25 | 0.01636 | -0.098 | 15.305
-2 | 0.312 | 0.01594 | -0.099 | 19.548
-1.5 | 0.373 | 0.01586 | -0.1 | 23.522
-1 | 0.435 | 0.01579 | -0.102 | 27.523
-0.5 | 0.495 | 0.01534 | -0.103 | 32.297
0 | 0.547 | 0.01551 | -0.104 | 35.239
0.5 | 0.605 | 0.01578 | -0.105 | 38.366
1 | 0.68 | 0.01649 | -0.109 | 41.255
1.5 | 0.741 | 0.01931 | -0.11 | 38.361
2 | 0.801 | 0.02016 | -0.111 | 39.747
2.5 | 0.861 | 0.02078 | -0.112 | 41.45
3 | 0.921 | 0.02131 | -0.113 | 43.203
3.5 | 0.98 | 0.02196 | -0.114 | 44.625
4 | 1.039 | 0.02266 | -0.115 | 45.842
4.5 | 1.097 | 0.0241 | -0.116 | 45.5
5 | 1.153 | 0.02489 | -0.117 | 46.322
5.5 | 1.209 | 0.02535 | -0.118 | 47.692
6 | 1.264 | 0.02622 | -0.119 | 48.19
6.5 | 1.097 | 0.04487 | -0.073 | 24.44
7 | 1.142 | 0.0476 | -0.073 | 24.001
7.5 | 1.187 | 0.05085 | -0.073 | 23.343
8 | 1.232 | 0.05438 | -0.074 | 22.654
8.5 | 1.275 | 0.05794 | -0.073 | 22.002
9 | 1.319 | 0.06189 | -0.074 | 21.308
9.5 | 1.361 | 0.06602 | -0.074 | 20.611
10 | 1.399 | 0.06996 | -0.074 | 19.994
10.5 | 1.428 | 0.07471 | -0.074 | 19.11
11 | 1.454 | 0.0785 | -0.075 | 18.527
11.5 | 1.475 | 0.08494 | -0.075 | 17.369
12 | 1.757 | 0.04706 | -0.127 | 37.33
12.5 | 1.761 | 0.0503 | -0.127 | 35.005
13 | 1.757 | 0.05375 | -0.126 | 32.683
13.5 | 1.746 | 0.05902 | -0.126 | 29.573
14 | 1.729 | 0.06454 | -0.125 | 26.795
14.5 | 1.676 | 0.0764 | -0.12 | 21.941
15 | 1.611 | 0.09415 | -0.113 | 17.108
15.5 | 1.461 | 0.1337 | -0.05 | 10.925
16 | 1.44 | 0.14255 | -0.05 | 10.102
16.5 | 1.415 | 0.15243 | -0.049 | 9.284
17 | 1.387 | 0.16476 | -0.049 | 8.417
17.5 | 1.355 | 0.17374 | -0.048 | 7.8

## 12. Re 100k Mach 0.10 (2)
BIGFOIL.COM POLAR EXPORT
QA002
QA002 |  |  |  | Cl Max: | 1.2685 | at alpha= | 16.5 | deg
XFOIL ncrit=9 |  |  |  | L/D Max: | 41.4661 | at alpha= | 6.5 | deg
Re: | 100000 |  |  | Cd Min: | 0.02244 | at alpha= | 6.5 | deg
Mach: | 0.1 |  |  | Cl=0 at alpha= | -0.069561 | deg
|  |  |  | @ Cl=0.1, Cd= | 0.040401
|  |  |  | @ Cl=0.4, Cd= | 0.038484
|  |  |  | @ Cl=0.6, Cd= | 0.033863
alpha (deg) | Cl | Cd | Cm | Cl/Cd
-12.5 | -0.4454 | 0.14389 | -0.0419 | -3.0954
-12 | -0.4281 | 0.13737 | -0.0371 | -3.1164
-11.5 | -0.443 | 0.13279 | -0.0355 | -3.3361
-11 | -0.4771 | 0.12533 | -0.0361 | -3.8068
-10.5 | -0.4669 | 0.12102 | -0.0317 | -3.858
-10 | -0.5688 | 0.11079 | -0.0388 | -5.134
-9.5 | -0.6762 | 0.08394 | -0.0445 | -8.0558
-9 | -0.7855 | 0.07473 | -0.0333 | -10.5112
-8.5 | -0.8259 | 0.06744 | -0.0255 | -12.2464
-8 | -0.8529 | 0.05928 | -0.018 | -14.3877
-7.5 | -0.8574 | 0.05202 | -0.0118 | -16.4821
-7 | -0.8452 | 0.0459 | -0.0067 | -18.4139
-6.5 | -0.8218 | 0.04157 | -0.0022 | -19.7691
-6 | -0.7897 | 0.03786 | 0.0004 | -20.8584
-5.5 | -0.7538 | 0.03546 | 0.0033 | -21.2578
-5 | -0.7171 | 0.03352 | 0.0055 | -21.3932
-4.5 | -0.6795 | 0.03204 | 0.0079 | -21.2079
-4 | -0.6424 | 0.03085 | 0.0102 | -20.8233
-3.5 | -0.5128 | 0.03108 | -0.0044 | -16.4994
-3 | -0.4717 | 0.02858 | -0.0026 | -16.5045
-2.5 | -0.4278 | 0.03146 | 0.0051 | -13.5982
-2 | -0.3816 | 0.03354 | 0.0099 | -11.3775
-1.5 | -0.3329 | 0.03511 | 0.014 | -9.4816
-1 | -0.2265 | 0.03772 | 0.0075 | -6.0048
-0.5 | -0.0823 | 0.03957 | -0.0092 | -2.0799
0 | 0.0133 | 0.04012 | -0.0179 | 0.33151
0.5 | 0.1151 | 0.04045 | -0.0279 | 2.8455
1 | 0.252 | 0.04008 | -0.0438 | 6.2874
1.5 | 0.3524 | 0.03909 | -0.0528 | 9.0151
2 | 0.4483 | 0.03787 | -0.0606 | 11.8379
2.5 | 0.5537 | 0.03559 | -0.0689 | 15.5577
4 | 0.7695 | 0.02754 | -0.0723 | 27.9412
4.5 | 0.8323 | 0.02531 | -0.0721 | 32.8842
5 | 0.8553 | 0.02422 | -0.0654 | 35.3138
5.5 | 0.8484 | 0.02399 | -0.0542 | 35.3647
6 | 0.8918 | 0.02291 | -0.0513 | 38.9262
6.5 | 0.9305 | 0.02244 | -0.0478 | 41.4661
7 | 0.9265 | 0.02283 | -0.0378 | 40.5826
7.5 | 0.9337 | 0.02308 | -0.0296 | 40.4549
8 | 0.9408 | 0.02358 | -0.0217 | 39.8982
8.5 | 0.9428 | 0.02431 | -0.0134 | 38.7824
9 | 0.9431 | 0.02556 | -0.0061 | 36.8975
9.5 | 0.9532 | 0.02718 | -0.0009 | 35.0699
10 | 0.9639 | 0.02929 | 0.0035 | 32.9088
10.5 | 0.9739 | 0.03193 | 0.0076 | 30.5011
11 | 0.9906 | 0.03469 | 0.0106 | 28.5558
11.5 | 1.0218 | 0.03695 | 0.0122 | 27.6536
12 | 1.0614 | 0.03894 | 0.013 | 27.2573
12.5 | 1.1037 | 0.04086 | 0.0133 | 27.0117
13 | 1.1528 | 0.04305 | 0.0131 | 26.7782
13.5 | 1.1928 | 0.04554 | 0.0134 | 26.1924
14 | 1.2245 | 0.04805 | 0.0143 | 25.4839
14.5 | 1.2309 | 0.05157 | 0.0168 | 23.8685
15 | 1.2597 | 0.05402 | 0.0175 | 23.3191
15.5 | 1.249 | 0.05888 | 0.0201 | 21.2126
16 | 1.2589 | 0.06263 | 0.0211 | 20.1006
16.5 | 1.2685 | 0.06711 | 0.0218 | 18.9018
17 | 1.2411 | 0.0747 | 0.0224 | 16.6145
17.5 | 1.2049 | 0.08423 | 0.0214 | 14.3049
18 | 1.172 | 0.09407 | 0.0187 | 12.4588
18.5 | 1.1314 | 0.10636 | 0.0139 | 10.6375

## 13. Re 100k Mach 0.25 (1)
BIGFOIL.COM POLAR EXPORT
QA002
QA002 |  |  |  | Cl Max: | 1.739 | at alpha= | 11.5 | deg
JavaFoil+Calcfoil stall+Eppler ext transition |  |  |  | L/D Max: | 46.955 | at alpha= | 5.5 | deg
Re: | 100000 |  |  | Cd Min: | 0.01561 | at alpha= | -0.5 | deg
Mach: | 0.25 |  |  | Cl=0 at alpha= | -4.582 | deg
|  |  |  | @ Cl=0.1, Cd= | 0.017044
|  |  |  | @ Cl=0.4, Cd= | 0.016079
|  |  |  | @ Cl=0.6, Cd= | 0.016569
alpha (deg) | Cl | Cd | Cm | Cl/Cd
-19 | -0.408 | 0.31881 | -0.019 | -1.279
-18.5 | -0.455 | 0.28284 | -0.02 | -1.607
-18 | -0.498 | 0.25589 | -0.021 | -1.945
-17.5 | -0.537 | 0.22837 | -0.022 | -2.352
-17 | -0.572 | 0.20977 | -0.023 | -2.728
-16.5 | -0.603 | 0.19441 | -0.025 | -3.101
-16 | -0.629 | 0.17748 | -0.026 | -3.541
-15.5 | -0.649 | 0.16386 | -0.027 | -3.959
-15 | -0.663 | 0.14671 | -0.028 | -4.521
-14.5 | -0.672 | 0.13549 | -0.028 | -4.96
-14 | -0.675 | 0.12762 | -0.029 | -5.287
-13.5 | -0.672 | 0.11893 | -0.03 | -5.649
-13 | -0.663 | 0.11027 | -0.03 | -6.012
-12.5 | -0.649 | 0.10206 | -0.031 | -6.355
-12 | -0.629 | 0.09612 | -0.032 | -6.547
-11.5 | -0.605 | 0.08879 | -0.033 | -6.813
-11 | -0.576 | 0.0828 | -0.034 | -6.959
-10.5 | -0.543 | 0.07763 | -0.035 | -6.988
-10 | -0.504 | 0.07219 | -0.036 | -6.985
-9.5 | -0.464 | 0.0673 | -0.039 | -6.9
-9 | -0.422 | 0.06334 | -0.039 | -6.665
-8.5 | -0.379 | 0.05935 | -0.042 | -6.381
-8 | -0.334 | 0.05577 | -0.043 | -5.982
-7.5 | -0.287 | 0.05243 | -0.045 | -5.481
-7 | -0.24 | 0.04934 | -0.046 | -4.863
-6.5 | -0.229 | 0.01954 | -0.09 | -11.726
-6 | -0.17 | 0.01892 | -0.091 | -9.008
-5.5 | -0.111 | 0.01846 | -0.093 | -6.011
-5 | -0.051 | 0.01803 | -0.094 | -2.819
-4.5 | 0.01 | 0.01755 | -0.095 | 0.563
-4 | 0.071 | 0.01732 | -0.097 | 4.098
-3.5 | 0.133 | 0.01673 | -0.098 | 7.924
-3 | 0.194 | 0.01681 | -0.099 | 11.553
-2.5 | 0.257 | 0.01622 | -0.1 | 15.854
-2 | 0.32 | 0.01616 | -0.101 | 19.775
-1.5 | 0.382 | 0.01609 | -0.102 | 23.775
-1 | 0.446 | 0.01605 | -0.104 | 27.763
-0.5 | 0.508 | 0.01561 | -0.105 | 32.526
0 | 0.56 | 0.01639 | -0.106 | 34.173
0.5 | 0.636 | 0.01673 | -0.11 | 38.027
1 | 0.699 | 0.01696 | -0.112 | 41.208
1.5 | 0.761 | 0.01977 | -0.113 | 38.477
2 | 0.823 | 0.02067 | -0.114 | 39.798
2.5 | 0.884 | 0.02134 | -0.115 | 41.418
3 | 0.945 | 0.02204 | -0.116 | 42.877
3.5 | 1.005 | 0.02269 | -0.117 | 44.319
4 | 1.065 | 0.02383 | -0.118 | 44.717
4.5 | 1.123 | 0.02463 | -0.119 | 45.613
5 | 1.18 | 0.02584 | -0.12 | 45.641
5.5 | 1.236 | 0.02633 | -0.121 | 46.955
6 | 1.076 | 0.04357 | -0.075 | 24.704
6.5 | 1.123 | 0.04619 | -0.075 | 24.305
7 | 1.169 | 0.04864 | -0.075 | 24.03
7.5 | 1.215 | 0.05174 | -0.075 | 23.477
8 | 1.259 | 0.05594 | -0.075 | 22.5
8.5 | 1.303 | 0.05969 | -0.075 | 21.832
9 | 1.346 | 0.06405 | -0.075 | 21.009
9.5 | 1.388 | 0.06806 | -0.076 | 20.399
10 | 1.424 | 0.0728 | -0.075 | 19.555
10.5 | 1.449 | 0.0776 | -0.076 | 18.677
11 | 1.469 | 0.08185 | -0.076 | 17.943
11.5 | 1.739 | 0.04886 | -0.128 | 35.598
12 | 1.736 | 0.05259 | -0.128 | 33.008
12.5 | 1.718 | 0.05823 | -0.128 | 29.508
13 | 1.688 | 0.06536 | -0.126 | 25.829
13.5 | 1.587 | 0.08569 | -0.116 | 18.524
14 | 1.422 | 0.11974 | -0.051 | 11.878
14.5 | 1.389 | 0.12818 | -0.05 | 10.837
15 | 1.348 | 0.13853 | -0.049 | 9.728
15.5 | 1.298 | 0.15311 | -0.048 | 8.477
16 | 1.241 | 0.16459 | -0.048 | 7.539
16.5 | 1.177 | 0.17875 | -0.047 | 6.582

## 14. Re 100k Mach 0.25 (2)
BIGFOIL.COM POLAR EXPORT
QA002
QA002 |  |  |  | Cl Max: | 1.2028 | at alpha= | 14 | deg
XFOIL ncrit=9 |  |  |  | L/D Max: | 38.1776 | at alpha= | 6.5 | deg
Re: | 100000 |  |  | Cd Min: | 0.02369 | at alpha= | 6 | deg
Mach: | 0.25 |  |  | Cl=0 at alpha= | -0.0708 | deg
|  |  |  | @ Cl=0.1, Cd= | 0.040946
|  |  |  | @ Cl=0.4, Cd= | 0.03903
|  |  |  | @ Cl=0.6, Cd= | 0.03439
alpha (deg) | Cl | Cd | Cm | Cl/Cd
-12 | -0.4135 | 0.14237 | -0.0357 | -2.9044
-11.5 | -0.4443 | 0.13773 | -0.0361 | -3.2259
-11 | -0.446 | 0.13114 | -0.0335 | -3.4009
-10.5 | -0.4523 | 0.12599 | -0.0312 | -3.59
-10 | -0.5563 | 0.11715 | -0.0389 | -4.7486
-9.5 | -0.6713 | 0.08516 | -0.0488 | -7.8828
-9 | -0.7124 | 0.07926 | -0.0428 | -8.9881
-8.5 | -0.7673 | 0.07421 | -0.0338 | -10.3396
-8 | -0.8083 | 0.06756 | -0.0259 | -11.9642
-7.5 | -0.8359 | 0.06021 | -0.0185 | -13.8831
-7 | -0.8446 | 0.05284 | -0.012 | -15.9841
-6.5 | -0.8363 | 0.04683 | -0.0064 | -17.8582
-6 | -0.8137 | 0.0415 | -0.002 | -19.6072
-5.5 | -0.781 | 0.0387 | 0.001 | -20.1809
-5 | -0.7443 | 0.03564 | 0.004 | -20.8838
-4.5 | -0.7054 | 0.03383 | 0.0068 | -20.8513
-4 | -0.5889 | 0.03397 | -0.0045 | -17.3359
-3.5 | -0.5073 | 0.03249 | -0.0093 | -15.614
-3 | -0.458 | 0.03074 | -0.0091 | -14.8992
-2.5 | -0.4347 | 0.03118 | 0.0018 | -13.9416
-2 | -0.3891 | 0.03356 | 0.0078 | -11.5942
-1.5 | -0.344 | 0.0352 | 0.0127 | -9.7727
-1 | -0.277 | 0.03737 | 0.0141 | -7.4124
-0.5 | -0.1073 | 0.04006 | -0.0054 | -2.6785
0 | 0.0177 | 0.04079 | -0.0184 | 0.43393
0.5 | 0.1285 | 0.041 | -0.0295 | 3.1341
1 | 0.2562 | 0.04048 | -0.043 | 6.3291
1.5 | 0.3396 | 0.03981 | -0.0492 | 8.5305
2 | 0.4379 | 0.03854 | -0.0571 | 11.3622
2.5 | 0.5578 | 0.03605 | -0.0675 | 15.473
3.5 | 0.7139 | 0.02991 | -0.0702 | 23.8683
4 | 0.775 | 0.0278 | -0.0694 | 27.8777
4.5 | 0.7877 | 0.02699 | -0.061 | 29.1849
5 | 0.8084 | 0.02598 | -0.0538 | 31.1162
5.5 | 0.8591 | 0.02429 | -0.0511 | 35.3685
6 | 0.8933 | 0.02369 | -0.0465 | 37.7079
6.5 | 0.9071 | 0.02376 | -0.0389 | 38.1776
7 | 0.9113 | 0.02407 | -0.03 | 37.8604
7.5 | 0.9205 | 0.02446 | -0.022 | 37.6329
8 | 0.9243 | 0.02509 | -0.0136 | 36.8394
8.5 | 0.9243 | 0.02602 | -0.0053 | 35.5227
9 | 0.929 | 0.02749 | 0.0012 | 33.7941
9.5 | 0.9388 | 0.02945 | 0.0062 | 31.8778
10 | 0.9482 | 0.03198 | 0.0106 | 29.6498
10.5 | 0.9608 | 0.03489 | 0.0142 | 27.538
11 | 0.9858 | 0.03753 | 0.0166 | 26.267
11.5 | 1.0244 | 0.03974 | 0.0177 | 25.7776
12 | 1.065 | 0.04208 | 0.0186 | 25.3089
12.5 | 1.1129 | 0.0443 | 0.0188 | 25.1219
13 | 1.1488 | 0.04756 | 0.0197 | 24.1548
13.5 | 1.1755 | 0.05126 | 0.021 | 22.9321
14 | 1.2028 | 0.05449 | 0.0221 | 22.0738
14.5 | 1.1834 | 0.06056 | 0.0248 | 19.541
15 | 1.1671 | 0.06671 | 0.0263 | 17.4951
15.5 | 0.9197 | 0.10541 | 0.0149 | 8.725
16 | 0.9583 | 0.10714 | 0.0155 | 8.9444
17.5 | 0.7397 | 0.1914 | -0.0288 | 3.8647
18 | 0.7206 | 0.19622 | -0.0351 | 3.6724
18.5 | 0.7384 | 0.20199 | -0.0383 | 3.6556
19 | 0.7951 | 0.21413 | -0.0383 | 3.7132

## 15. Re 100k Mach 0.50 (1)
BIGFOIL.COM POLAR EXPORT
QA002
QA002 |  |  |  | Cl Max: | 1.442 | at alpha= | 9.5 | deg
JavaFoil+Calcfoil stall+Eppler ext transition |  |  |  | L/D Max: | 41.924 | at alpha= | 4 | deg
Re: | 100000 |  |  | Cd Min: | 0.01731 | at alpha= | -2 | deg
Mach: | 0.5 |  |  | Cl=0 at alpha= | -4.5821 | deg
|  |  |  | @ Cl=0.1, Cd= | 0.018535
|  |  |  | @ Cl=0.4, Cd= | 0.017342
|  |  |  | @ Cl=0.6, Cd= | 0.018427
alpha (deg) | Cl | Cd | Cm | Cl/Cd
-20 | -0.833 | 0.30745 | -0.035 | -2.709
-19.5 | -0.807 | 0.30023 | -0.036 | -2.689
-19 | -0.781 | 0.32597 | -0.036 | -2.396
-18.5 | -0.755 | 0.32748 | -0.037 | -2.306
-18 | -0.727 | 0.27947 | -0.036 | -2.601
-17.5 | -0.7 | 0.26872 | -0.036 | -2.605
-17 | -0.674 | 0.26182 | -0.037 | -2.573
-16.5 | -0.648 | 0.25556 | -0.037 | -2.534
-16 | -0.621 | 0.24532 | -0.038 | -2.532
-15.5 | -0.595 | 0.24051 | -0.039 | -2.473
-15 | -0.566 | 0.21881 | -0.036 | -2.589
-14.5 | -0.54 | 0.2102 | -0.036 | -2.569
-14 | -0.513 | 0.19937 | -0.037 | -2.575
-13.5 | -0.486 | 0.21709 | -0.036 | -2.241
-13 | -0.46 | 0.21518 | -0.037 | -2.137
-12.5 | -0.433 | 0.1789 | -0.039 | -2.422
-12 | -0.406 | 0.19002 | -0.036 | -2.135
-11.5 | -0.379 | 0.17953 | -0.034 | -2.108
-11 | -0.352 | 0.17857 | -0.034 | -1.969
-10.5 | -0.325 | 0.17717 | -0.035 | -1.832
-10 | -0.438 | 0.10388 | -0.036 | -4.214
-9.5 | -0.451 | 0.08543 | -0.038 | -5.276
-9 | -0.431 | 0.07451 | -0.04 | -5.785
-8.5 | -0.398 | 0.0665 | -0.042 | -5.986
-8 | -0.357 | 0.0613 | -0.044 | -5.831
-7.5 | -0.312 | 0.05644 | -0.047 | -5.526
-7 | -0.263 | 0.05259 | -0.049 | -4.998
-6.5 | -0.211 | 0.04948 | -0.051 | -4.267
-6 | -0.188 | 0.02141 | -0.101 | -8.781
-5.5 | -0.123 | 0.02063 | -0.102 | -5.955
-5 | -0.056 | 0.0201 | -0.104 | -2.804
-4.5 | 0.011 | 0.01953 | -0.105 | 0.562
-4 | 0.079 | 0.01856 | -0.106 | 4.254
-3.5 | 0.147 | 0.01848 | -0.107 | 7.973
-3 | 0.216 | 0.01787 | -0.109 | 12.095
-2.5 | 0.286 | 0.01748 | -0.11 | 16.359
-2 | 0.355 | 0.01731 | -0.111 | 20.522
-1.5 | 0.425 | 0.01736 | -0.113 | 24.453
-1 | 0.494 | 0.01734 | -0.114 | 28.516
-0.5 | 0.562 | 0.01869 | -0.119 | 30.05
0 | 0.64 | 0.01815 | -0.12 | 35.257
0.5 | 0.709 | 0.01849 | -0.122 | 38.346
1 | 0.777 | 0.02264 | -0.123 | 34.342
1.5 | 0.845 | 0.02342 | -0.125 | 36.104
2 | 0.913 | 0.02401 | -0.126 | 38.024
2.5 | 0.979 | 0.02465 | -0.128 | 39.712
3 | 1.044 | 0.02575 | -0.129 | 40.538
3.5 | 1.108 | 0.02683 | -0.13 | 41.291
4 | 1.171 | 0.02792 | -0.131 | 41.924
4.5 | 1.031 | 0.03943 | -0.081 | 26.151
5 | 1.082 | 0.04197 | -0.081 | 25.781
5.5 | 1.132 | 0.04422 | -0.082 | 25.605
6 | 1.181 | 0.04739 | -0.081 | 24.91
6.5 | 1.226 | 0.05178 | -0.081 | 23.682
7 | 1.271 | 0.05499 | -0.081 | 23.121
7.5 | 1.314 | 0.0598 | -0.082 | 21.974
8 | 1.352 | 0.06476 | -0.081 | 20.882
8.5 | 1.388 | 0.07068 | -0.082 | 19.636
9 | 1.417 | 0.07824 | -0.082 | 18.115
9.5 | 1.442 | 0.08597 | -0.082 | 16.775
10 | 1.439 | 0.09509 | -0.089 | 15.128
10.5 | 1.287 | 0.09581 | -0.053 | 13.437
11 | 0.875 | 0.14416 | -0.044 | 6.067
11.5 | 0.903 | 0.15369 | -0.048 | 5.874
12 | 0.938 | 0.24436 | -0.078 | 3.839
12.5 | 0.969 | 0.2621 | -0.084 | 3.698
13 | 0.997 | 0.26759 | -0.085 | 3.727
13.5 | 1.025 | 0.29641 | -0.085 | 3.458
14 | 1.054 | 0.28092 | -0.086 | 3.751
14.5 | 1.082 | 0.28227 | -0.086 | 3.832

## 16. Re 100k Mach 0.50 (2)
BIGFOIL.COM POLAR EXPORT
QA002
QA002 |  |  |  | Cl Max: | 0.9326 | at alpha= | 11.5 | deg
XFOIL ncrit=9 |  |  |  | L/D Max: | 28.8993 | at alpha= | 6.5 | deg
Re: | 100000 |  |  | Cd Min: | 0.02974 | at alpha= | 6 | deg
Mach: | 0.5 |  |  | Cl=0 at alpha= | 0.28945 | deg
|  |  |  | @ Cl=0.1, Cd= | 0.04362
|  |  |  | @ Cl=0.4, Cd= | 0.04145
|  |  |  | @ Cl=0.6, Cd= | 0.036623
alpha (deg) | Cl | Cd | Cm | Cl/Cd
-10.5 | -0.4489 | 0.14443 | -0.0333 | -3.1081
-10 | -0.4337 | 0.13668 | -0.0299 | -3.1731
-9.5 | -0.4357 | 0.13092 | -0.0277 | -3.328
-9 | -0.505 | 0.11049 | -0.0411 | -4.5705
-8.5 | -0.506 | 0.10134 | -0.0436 | -4.9931
-8 | -0.5224 | 0.08864 | -0.0525 | -5.8935
-7.5 | -0.5667 | 0.07758 | -0.058 | -7.3047
-7 | -0.6239 | 0.07031 | -0.0544 | -8.8736
-6.5 | -0.6785 | 0.06502 | -0.0462 | -10.4353
-6 | -0.7117 | 0.0592 | -0.0385 | -12.022
-5.5 | -0.724 | 0.05329 | -0.0317 | -13.586
-5 | -0.7135 | 0.04794 | -0.0257 | -14.8832
-4.5 | -0.6726 | 0.0441 | -0.0226 | -15.2517
-4 | -0.6116 | 0.04104 | -0.0216 | -14.9025
-3.5 | -0.5431 | 0.03864 | -0.0213 | -14.0554
-3 | -0.4792 | 0.03658 | -0.0203 | -13.1001
-2.5 | -0.4297 | 0.0348 | -0.0177 | -12.3477
-2 | -0.4084 | 0.03375 | -0.0067 | -12.1007
-1.5 | -0.3608 | 0.03681 | 0.0027 | -9.8017
-1 | -0.31 | 0.03881 | 0.0092 | -7.9876
-0.5 | -0.2245 | 0.04122 | 0.0101 | -5.4464
0 | -0.0664 | 0.04334 | -0.0055 | -1.5321
0.5 | 0.0483 | 0.04372 | -0.0151 | 1.1048
1 | 0.1832 | 0.04346 | -0.0275 | 4.2154
1.5 | 0.2911 | 0.04295 | -0.0362 | 6.7776
2 | 0.4022 | 0.04142 | -0.0441 | 9.7103
2.5 | 0.4869 | 0.04014 | -0.0479 | 12.13
3 | 0.6239 | 0.03588 | -0.0565 | 17.3885
3.5 | 0.6653 | 0.03486 | -0.0524 | 19.0849
4 | 0.6949 | 0.03393 | -0.0459 | 20.4804
4.5 | 0.7585 | 0.0314 | -0.0426 | 24.1561
5 | 0.795 | 0.0304 | -0.0364 | 26.1513
5.5 | 0.8159 | 0.03008 | -0.0285 | 27.1243
6 | 0.8449 | 0.02974 | -0.0217 | 28.4095
6.5 | 0.8664 | 0.02998 | -0.0143 | 28.8993
7 | 0.8761 | 0.03071 | -0.0058 | 28.5282
7.5 | 0.8651 | 0.03201 | 0.0045 | 27.0259
8 | 0.8598 | 0.03329 | 0.0138 | 25.8276
8.5 | 0.8632 | 0.03505 | 0.0209 | 24.6277
9 | 0.8701 | 0.03764 | 0.0262 | 23.1164
9.5 | 0.8783 | 0.04095 | 0.0305 | 21.4481
10 | 0.8903 | 0.04483 | 0.0337 | 19.8595
10.5 | 0.916 | 0.04848 | 0.0359 | 18.8944
11 | 0.9255 | 0.05384 | 0.0374 | 17.1898
11.5 | 0.9326 | 0.05975 | 0.0383 | 15.6084
12 | 0.8887 | 0.07073 | 0.0367 | 12.5647
12.5 | 0.813 | 0.08727 | 0.0301 | 9.3159
13 | 0.7719 | 0.1018 | 0.0233 | 7.5825
13.5 | 0.7008 | 0.12395 | 0.0109 | 5.6539
14 | 0.6864 | 0.13724 | 0.0038 | 5.0015
14.5 | 0.6903 | 0.14776 | -0.0016 | 4.6718
15 | 0.6732 | 0.16195 | -0.0105 | 4.1568
15.5 | 0.6969 | 0.17097 | -0.0144 | 4.0762
16 | 0.6918 | 0.18699 | -0.0239 | 3.6997
16.5 | 0.6921 | 0.19283 | -0.0296 | 3.5892

## 17. Re 250k Mach 0.00 (1)
BIGFOIL.COM POLAR EXPORT
QA002
QA002 |  |  |  | Cl Max: | 1.788 | at alpha= | 13 | deg
JavaFoil+Calcfoil stall+Eppler ext transition |  |  |  | L/D Max: | 62.352 | at alpha= | 6.5 | deg
Re: | 250000 |  |  | Cd Min: | 0.01045 | at alpha= | 0 | deg
Mach: | 0 |  |  | Cl=0 at alpha= | -4.5847 | deg
|  |  |  | @ Cl=0.1, Cd= | 0.012361
|  |  |  | @ Cl=0.4, Cd= | 0.011026
|  |  |  | @ Cl=0.6, Cd= | 0.010516
alpha (deg) | Cl | Cd | Cm | Cl/Cd
-20 | -0.712 | 0.20548 | -0.023 | -3.466
-19.5 | -0.725 | 0.18992 | -0.023 | -3.819
-19 | -0.737 | 0.18113 | -0.024 | -4.069
-18.5 | -0.747 | 0.17151 | -0.025 | -4.357
-18 | -0.755 | 0.16226 | -0.025 | -4.655
-17.5 | -0.761 | 0.15269 | -0.026 | -4.987
-17 | -0.765 | 0.14707 | -0.027 | -5.203
-16.5 | -0.766 | 0.13843 | -0.027 | -5.535
-16 | -0.764 | 0.12983 | -0.028 | -5.888
-15.5 | -0.76 | 0.12399 | -0.028 | -6.127
-15 | -0.751 | 0.1153 | -0.028 | -6.517
-14.5 | -0.741 | 0.10974 | -0.03 | -6.749
-14 | -0.726 | 0.10314 | -0.03 | -7.04
-13.5 | -0.709 | 0.0967 | -0.032 | -7.331
-13 | -0.688 | 0.09153 | -0.032 | -7.515
-12.5 | -0.663 | 0.0867 | -0.033 | -7.653
-12 | -0.637 | 0.08086 | -0.035 | -7.874
-11.5 | -0.606 | 0.0765 | -0.036 | -7.924
-11 | -0.574 | 0.07143 | -0.038 | -8.031
-10.5 | -0.537 | 0.06773 | -0.039 | -7.931
-10 | -0.498 | 0.06321 | -0.04 | -7.873
-9.5 | -0.545 | 0.01757 | -0.079 | -31.012
-9 | -0.495 | 0.01681 | -0.081 | -29.436
-8.5 | -0.443 | 0.01616 | -0.082 | -27.434
-8 | -0.39 | 0.01551 | -0.084 | -25.147
-7.5 | -0.336 | 0.01492 | -0.085 | -22.497
-7 | -0.28 | 0.01439 | -0.086 | -19.459
-6.5 | -0.223 | 0.01477 | -0.088 | -15.115
-6 | -0.166 | 0.01426 | -0.089 | -11.636
-5.5 | -0.108 | 0.01385 | -0.09 | -7.801
-5 | -0.049 | 0.01349 | -0.092 | -3.667
-4.5 | 0.01 | 0.01297 | -0.093 | 0.742
-4 | 0.069 | 0.01247 | -0.095 | 5.555
-3.5 | 0.129 | 0.01226 | -0.096 | 10.549
-3 | 0.19 | 0.0123 | -0.098 | 15.409
-2.5 | 0.251 | 0.01215 | -0.099 | 20.632
-2 | 0.312 | 0.01139 | -0.101 | 27.417
-1.5 | 0.373 | 0.01103 | -0.102 | 33.864
-1 | 0.434 | 0.01102 | -0.103 | 39.409
-0.5 | 0.494 | 0.01048 | -0.105 | 47.097
0 | 0.556 | 0.01045 | -0.106 | 53.205
0.5 | 0.616 | 0.01054 | -0.107 | 58.462
1 | 0.678 | 0.01253 | -0.108 | 54.123
1.5 | 0.738 | 0.01603 | -0.11 | 46.062
2 | 0.798 | 0.01659 | -0.111 | 48.12
2.5 | 0.858 | 0.01708 | -0.112 | 50.242
3 | 0.918 | 0.01756 | -0.113 | 52.248
3.5 | 0.977 | 0.01808 | -0.114 | 54.031
4 | 1.035 | 0.01863 | -0.115 | 55.574
4.5 | 1.093 | 0.01969 | -0.116 | 55.525
5 | 1.151 | 0.0204 | -0.117 | 56.43
5.5 | 1.208 | 0.02099 | -0.118 | 57.569
6 | 1.265 | 0.02166 | -0.119 | 58.403
6.5 | 1.322 | 0.02119 | -0.12 | 62.352
7 | 1.375 | 0.02264 | -0.121 | 60.721
7.5 | 1.429 | 0.02316 | -0.122 | 61.678
8 | 1.479 | 0.02419 | -0.123 | 61.136
8.5 | 1.53 | 0.02485 | -0.124 | 61.574
9 | 1.579 | 0.02615 | -0.124 | 60.406
9.5 | 1.361 | 0.05715 | -0.077 | 23.813
10 | 1.399 | 0.06071 | -0.078 | 23.049
10.5 | 1.428 | 0.0654 | -0.077 | 21.836
11 | 1.455 | 0.06915 | -0.078 | 21.048
11.5 | 1.477 | 0.07421 | -0.077 | 19.901
12 | 1.768 | 0.03777 | -0.128 | 46.814
12.5 | 1.781 | 0.0392 | -0.128 | 45.45
13 | 1.788 | 0.04279 | -0.128 | 41.779
13.5 | 1.786 | 0.04489 | -0.128 | 39.787
14 | 1.777 | 0.04834 | -0.128 | 36.748
14.5 | 1.761 | 0.05246 | -0.128 | 33.57
15 | 1.738 | 0.0576 | -0.127 | 30.168
15.5 | 1.708 | 0.06352 | -0.126 | 26.883
16 | 1.65 | 0.07592 | -0.122 | 21.736
16.5 | 1.585 | 0.09292 | -0.116 | 17.058
17 | 1.526 | 0.11184 | -0.111 | 13.641
17.5 | 1.483 | 0.12216 | -0.108 | 12.143
18 | 1.423 | 0.14435 | -0.101 | 9.858

## 18. Re 250k Mach 0.00 (2)
BIGFOIL.COM POLAR EXPORT
QA002
QA002 |  |  |  | Cl Max: | 1.2392 | at alpha= | 18.5 | deg
XFOIL ncrit=9 |  |  |  | L/D Max: | 48.5229 | at alpha= | 5 | deg
Re: | 250000 |  |  | Cd Min: | 0.01321 | at alpha= | 4 | deg
Mach: | 0 |  |  | Cl=0 at alpha= | -2.052 | deg
|  |  |  | @ Cl=0.1, Cd= | 0.01611
|  |  |  | @ Cl=0.4, Cd= | 0.015045
|  |  |  | @ Cl=0.6, Cd= | 0.013263
alpha (deg) | Cl | Cd | Cm | Cl/Cd
-17.5 | -0.4023 | 0.18738 | -0.0424 | -2.147
-17 | -0.3896 | 0.18236 | -0.0431 | -2.1364
-16.5 | -0.3851 | 0.17601 | -0.0451 | -2.1879
-16 | -0.4019 | 0.16666 | -0.0499 | -2.4115
-15.5 | -0.3838 | 0.16306 | -0.047 | -2.3537
-15 | -0.3856 | 0.15932 | -0.0446 | -2.4203
-14.5 | -0.4068 | 0.15524 | -0.0415 | -2.6205
-14 | -0.4161 | 0.14531 | -0.0462 | -2.8635
-13.5 | -0.4967 | 0.10507 | -0.0659 | -4.7273
-13 | -0.707 | 0.05901 | -0.0958 | -11.981
-12.5 | -0.7371 | 0.05012 | -0.0973 | -14.7067
-12 | -0.7355 | 0.04462 | -0.097 | -16.4836
-11.5 | -0.7166 | 0.04051 | -0.0969 | -17.6895
-11 | -0.7114 | 0.03686 | -0.0926 | -19.3001
-10.5 | -0.6974 | 0.03396 | -0.0881 | -20.5359
-10 | -0.6492 | 0.03077 | -0.0893 | -21.0985
-9.5 | -0.5901 | 0.02832 | -0.0916 | -20.8369
-9 | -0.5629 | 0.02667 | -0.0877 | -21.1061
-8.5 | -0.4985 | 0.02462 | -0.0904 | -20.2478
-8 | -0.4307 | 0.02315 | -0.0939 | -18.6048
-7 | -0.3594 | 0.02112 | -0.0883 | -17.017
-6.5 | -0.3499 | 0.02073 | -0.0802 | -16.8789
-6 | -0.287 | 0.01933 | -0.0827 | -14.8474
-5.5 | -0.2685 | 0.01938 | -0.0758 | -13.8545
-5 | -0.2008 | 0.0182 | -0.079 | -11.033
-4.5 | -0.2023 | 0.01819 | -0.0687 | -11.1215
-4 | -0.1542 | 0.01602 | -0.0689 | -9.6255
-3.5 | -0.152 | 0.01567 | -0.059 | -9.7001
-3 | -0.089 | 0.0155 | -0.0598 | -5.7419
-2.5 | -0.0138 | 0.01573 | -0.0626 | -0.8773
-2 | 0.0016 | 0.01652 | -0.0544 | 0.096852
-1.5 | 0.1048 | 0.01609 | -0.0622 | 6.5134
-1 | 0.1356 | 0.01657 | -0.0566 | 8.1835
-0.5 | 0.2125 | 0.01653 | -0.0597 | 12.8554
0.5 | 0.3572 | 0.01556 | -0.0644 | 22.9563
1 | 0.4071 | 0.01496 | -0.0627 | 27.2126
1.5 | 0.4493 | 0.01467 | -0.0593 | 30.6271
2 | 0.4938 | 0.01428 | -0.0565 | 34.5798
2.5 | 0.5343 | 0.01393 | -0.0529 | 38.3561
3 | 0.5712 | 0.01357 | -0.0484 | 42.0929
3.5 | 0.5918 | 0.0133 | -0.0412 | 44.4962
4 | 0.612 | 0.01321 | -0.0341 | 46.3285
4.5 | 0.636 | 0.01324 | -0.0276 | 48.0363
5 | 0.657 | 0.01354 | -0.0211 | 48.5229
5.5 | 0.6666 | 0.01401 | -0.013 | 47.5803
6 | 0.6828 | 0.01462 | -0.0067 | 46.7031
6.5 | 0.7197 | 0.01546 | -0.0049 | 46.5524
7 | 0.7695 | 0.01667 | -0.0064 | 46.1608
7.5 | 0.8088 | 0.01862 | -0.007 | 43.4372
8 | 0.8578 | 0.02022 | -0.009 | 42.4233
8.5 | 0.8825 | 0.02142 | -0.0061 | 41.1998
9 | 0.8972 | 0.02244 | -0.0011 | 39.9822
9.5 | 0.9196 | 0.02404 | 0.0018 | 38.2529
10 | 0.9437 | 0.0259 | 0.0041 | 36.4363
10.5 | 0.97 | 0.02779 | 0.0059 | 34.9046
11 | 0.9932 | 0.02999 | 0.0079 | 33.1177
11.5 | 1.0126 | 0.03255 | 0.01 | 31.1091
12 | 1.0394 | 0.0347 | 0.0113 | 29.9539
12.5 | 1.0641 | 0.03704 | 0.0127 | 28.7284
13 | 1.0892 | 0.03947 | 0.014 | 27.5956
13.5 | 1.1238 | 0.04141 | 0.0147 | 27.1384
14 | 1.1496 | 0.04378 | 0.0156 | 26.2586
14.5 | 1.1697 | 0.04663 | 0.0165 | 25.0847
15 | 1.2003 | 0.049 | 0.017 | 24.4959
15.5 | 1.2133 | 0.05245 | 0.0178 | 23.1325
16 | 1.2201 | 0.05656 | 0.0183 | 21.5718
16.5 | 1.2261 | 0.06101 | 0.0182 | 20.0967
18.5 | 1.2392 | 0.08485 | 0.0106 | 14.6046
19 | 1.2131 | 0.09541 | 0.0069 | 12.7146
19.5 | 1.1919 | 0.10556 | 0.0029 | 11.2912
20 | 1.1716 | 0.11602 | -0.0018 | 10.0983

## 19. Re 250k Mach 0.10 (1)
BIGFOIL.COM POLAR EXPORT
QA002
QA002 |  |  |  | Cl Max: | 1.782 | at alpha= | 13 | deg
JavaFoil+Calcfoil stall+Eppler ext transition |  |  |  | L/D Max: | 61.986 | at alpha= | 6.5 | deg
Re: | 250000 |  |  | Cd Min: | 0.01046 | at alpha= | 0 | deg
Mach: | 0.1 |  |  | Cl=0 at alpha= | -4.5833 | deg
|  |  |  | @ Cl=0.1, Cd= | 0.01253
|  |  |  | @ Cl=0.4, Cd= | 0.01103
|  |  |  | @ Cl=0.6, Cd= | 0.010569
alpha (deg) | Cl | Cd | Cm | Cl/Cd
-20 | -0.673 | 0.20897 | -0.022 | -3.223
-19.5 | -0.69 | 0.20098 | -0.023 | -3.433
-19 | -0.705 | 0.19099 | -0.024 | -3.691
-18.5 | -0.718 | 0.17973 | -0.025 | -3.996
-18 | -0.73 | 0.16777 | -0.025 | -4.35
-17.5 | -0.739 | 0.15657 | -0.026 | -4.719
-17 | -0.746 | 0.1505 | -0.027 | -4.955
-16.5 | -0.75 | 0.14055 | -0.027 | -5.333
-16 | -0.751 | 0.13189 | -0.028 | -5.691
-15.5 | -0.748 | 0.12555 | -0.028 | -5.961
-15 | -0.742 | 0.11726 | -0.028 | -6.332
-14.5 | -0.734 | 0.11003 | -0.029 | -6.667
-14 | -0.721 | 0.10466 | -0.03 | -6.889
-13.5 | -0.705 | 0.0977 | -0.031 | -7.217
-13 | -0.685 | 0.09241 | -0.032 | -7.416
-12.5 | -0.663 | 0.08602 | -0.034 | -7.705
-12 | -0.636 | 0.08108 | -0.034 | -7.847
-11.5 | -0.607 | 0.07673 | -0.035 | -7.906
-11 | -0.574 | 0.0718 | -0.038 | -8.001
-10.5 | -0.538 | 0.06806 | -0.039 | -7.91
-10 | -0.499 | 0.06347 | -0.04 | -7.861
-9.5 | -0.546 | 0.01777 | -0.079 | -30.726
-9 | -0.496 | 0.01759 | -0.081 | -28.174
-8.5 | -0.445 | 0.01627 | -0.083 | -27.345
-8 | -0.392 | 0.01559 | -0.084 | -25.13
-7.5 | -0.337 | 0.01502 | -0.085 | -22.434
-7 | -0.281 | 0.01449 | -0.087 | -19.411
-6.5 | -0.224 | 0.0148 | -0.088 | -15.15
-6 | -0.167 | 0.01437 | -0.089 | -11.595
-5.5 | -0.108 | 0.01391 | -0.091 | -7.797
-5 | -0.05 | 0.01355 | -0.092 | -3.667
-4.5 | 0.01 | 0.01277 | -0.094 | 0.757
-4 | 0.07 | 0.01275 | -0.095 | 5.456
-3.5 | 0.13 | 0.01231 | -0.097 | 10.559
-3 | 0.19 | 0.01234 | -0.098 | 15.422
-2.5 | 0.252 | 0.01219 | -0.099 | 20.657
-2 | 0.314 | 0.01142 | -0.101 | 27.458
-1.5 | 0.375 | 0.01103 | -0.103 | 34.026
-1 | 0.437 | 0.01103 | -0.104 | 39.585
-0.5 | 0.496 | 0.01048 | -0.105 | 47.369
0 | 0.559 | 0.01046 | -0.106 | 53.404
0.5 | 0.619 | 0.01062 | -0.107 | 58.342
1 | 0.682 | 0.01261 | -0.109 | 54.083
1.5 | 0.742 | 0.01612 | -0.11 | 46.019
2 | 0.802 | 0.01668 | -0.111 | 48.092
2.5 | 0.862 | 0.01721 | -0.112 | 50.115
3 | 0.922 | 0.0177 | -0.113 | 52.093
3.5 | 0.981 | 0.01823 | -0.115 | 53.846
4 | 1.04 | 0.01871 | -0.116 | 55.605
4.5 | 1.098 | 0.01991 | -0.117 | 55.17
5 | 1.156 | 0.0205 | -0.118 | 56.396
5.5 | 1.214 | 0.02116 | -0.119 | 57.362
6 | 1.271 | 0.02184 | -0.12 | 58.192
6.5 | 1.328 | 0.02142 | -0.121 | 61.986
7 | 1.38 | 0.02284 | -0.122 | 60.415
7.5 | 1.434 | 0.02332 | -0.122 | 61.473
8 | 1.485 | 0.02462 | -0.123 | 60.322
8.5 | 1.536 | 0.02514 | -0.125 | 61.079
9 | 1.585 | 0.02645 | -0.124 | 59.919
9.5 | 1.366 | 0.05821 | -0.077 | 23.466
10 | 1.404 | 0.0608 | -0.078 | 23.087
10.5 | 1.432 | 0.06581 | -0.077 | 21.761
11 | 1.458 | 0.06933 | -0.078 | 21.037
11.5 | 1.479 | 0.07481 | -0.077 | 19.77
12 | 1.768 | 0.03766 | -0.128 | 46.946
12.5 | 1.778 | 0.04017 | -0.128 | 44.269
13 | 1.782 | 0.0427 | -0.129 | 41.74
13.5 | 1.777 | 0.04626 | -0.129 | 38.413
14 | 1.763 | 0.04994 | -0.128 | 35.309
14.5 | 1.742 | 0.05427 | -0.128 | 32.11
15 | 1.714 | 0.05991 | -0.127 | 28.613
15.5 | 1.659 | 0.07119 | -0.123 | 23.299
16 | 1.589 | 0.0874 | -0.117 | 18.176
16.5 | 1.546 | 0.09811 | -0.115 | 15.758
17 | 1.468 | 0.12336 | -0.106 | 11.902
17.5 | 1.417 | 0.13855 | -0.101 | 10.227
18 | 1.346 | 0.1642 | -0.086 | 8.196

## 20. Re 250k Mach 0.10 (2)
BIGFOIL.COM POLAR EXPORT
QA002
QA002 |  |  |  | Cl Max: | 1.227 | at alpha= | 18 | deg
XFOIL ncrit=9 |  |  |  | L/D Max: | 47.9634 | at alpha= | 5 | deg
Re: | 250000 |  |  | Cd Min: | 0.0133 | at alpha= | 4 | deg
Mach: | 0.1 |  |  | Cl=0 at alpha= | -2.0149 | deg
|  |  |  | @ Cl=0.1, Cd= | 0.016118
|  |  |  | @ Cl=0.4, Cd= | 0.015113
|  |  |  | @ Cl=0.6, Cd= | 0.013315
alpha (deg) | Cl | Cd | Cm | Cl/Cd
-17.5 | -0.4012 | 0.18814 | -0.0424 | -2.1325
-17 | -0.3887 | 0.18306 | -0.0432 | -2.1233
-16.5 | -0.3849 | 0.17661 | -0.0454 | -2.1794
-16 | -0.4002 | 0.16763 | -0.0498 | -2.3874
-15.5 | -0.3825 | 0.16397 | -0.0469 | -2.3327
-15 | -0.3856 | 0.16036 | -0.0441 | -2.4046
-14.5 | -0.4064 | 0.1563 | -0.0411 | -2.6001
-14 | -0.41 | 0.1463 | -0.0466 | -2.8025
-13.5 | -0.3792 | 0.13993 | -0.0512 | -2.7099
-13 | -0.5154 | 0.08846 | -0.078 | -5.8264
-12.5 | -0.7004 | 0.05305 | -0.0995 | -13.2026
-12 | -0.6957 | 0.04706 | -0.1018 | -14.7833
-11.5 | -0.6984 | 0.0422 | -0.0998 | -16.5498
-11 | -0.6983 | 0.03797 | -0.0958 | -18.3908
-10.5 | -0.6893 | 0.03463 | -0.091 | -19.9047
-10 | -0.6471 | 0.03137 | -0.0912 | -20.628
-9.5 | -0.5887 | 0.02868 | -0.0934 | -20.5265
-8.5 | -0.498 | 0.02499 | -0.0918 | -19.928
-8 | -0.4489 | 0.02373 | -0.0917 | -18.917
-7.5 | -0.4188 | 0.02277 | -0.0877 | -18.3926
-7 | -0.357 | 0.02128 | -0.0898 | -16.7763
-6 | -0.2855 | 0.0194 | -0.0839 | -14.7165
-5.5 | -0.2692 | 0.01944 | -0.0765 | -13.8477
-5 | -0.1995 | 0.01829 | -0.08 | -10.9076
-4.5 | -0.2031 | 0.01835 | -0.0692 | -11.0681
-3.5 | -0.1529 | 0.01579 | -0.0595 | -9.6833
-2.5 | -0.0685 | 0.01641 | -0.0531 | -4.1743
-2 | 0.0021 | 0.01651 | -0.0548 | 0.1272
-1.5 | 0.1069 | 0.01609 | -0.0628 | 6.6439
-1 | 0.1331 | 0.0166 | -0.0563 | 8.0181
-0.5 | 0.2149 | 0.01653 | -0.0603 | 13.0006
0.5 | 0.3622 | 0.01554 | -0.0652 | 23.3076
1 | 0.4109 | 0.01499 | -0.0632 | 27.4116
1.5 | 0.4515 | 0.01469 | -0.0595 | 30.7352
2 | 0.4955 | 0.01429 | -0.0565 | 34.6746
2.5 | 0.5368 | 0.01396 | -0.0529 | 38.4527
3 | 0.5633 | 0.01362 | -0.0463 | 41.3583
3.5 | 0.5923 | 0.01333 | -0.0407 | 44.4336
4 | 0.608 | 0.0133 | -0.0327 | 45.7143
4.5 | 0.6345 | 0.01333 | -0.0267 | 47.5994
5 | 0.6547 | 0.01365 | -0.02 | 47.9634
5.5 | 0.6635 | 0.01415 | -0.0117 | 46.8905
6 | 0.6807 | 0.01479 | -0.0056 | 46.0243
6.5 | 0.7179 | 0.01565 | -0.0038 | 45.8722
7 | 0.7668 | 0.01693 | -0.0052 | 45.2924
7.5 | 0.8072 | 0.01888 | -0.006 | 42.7542
8 | 0.8565 | 0.0205 | -0.008 | 41.7805
8.5 | 0.8812 | 0.02166 | -0.005 | 40.6833
9 | 0.8958 | 0.02276 | 0 | 39.3585
9.5 | 0.9183 | 0.02441 | 0.0029 | 37.6198
10 | 0.9427 | 0.02629 | 0.0052 | 35.8577
10.5 | 0.9686 | 0.02825 | 0.007 | 34.2867
11 | 0.9915 | 0.03051 | 0.009 | 32.4975
11.5 | 1.0113 | 0.03311 | 0.0111 | 30.5436
12 | 1.038 | 0.03531 | 0.0124 | 29.3968
12.5 | 1.063 | 0.0377 | 0.0138 | 28.1963
13 | 1.0885 | 0.04015 | 0.0151 | 27.1108
13.5 | 1.123 | 0.04214 | 0.0159 | 26.6493
14 | 1.1486 | 0.0446 | 0.0167 | 25.7534
14.5 | 1.1685 | 0.04754 | 0.0176 | 24.5793
15 | 1.2062 | 0.04972 | 0.0179 | 24.2599
15.5 | 1.2088 | 0.05376 | 0.019 | 22.4851
16 | 1.2157 | 0.05801 | 0.0193 | 20.9567
16.5 | 1.2216 | 0.06261 | 0.0191 | 19.5113
17 | 1.2197 | 0.06859 | 0.018 | 17.7825
17.5 | 1.2203 | 0.07491 | 0.0159 | 16.2902
18 | 1.227 | 0.081 | 0.0134 | 15.1481
19 | 1.2027 | 0.09859 | 0.0065 | 12.199
19.5 | 1.1808 | 0.10899 | 0.0022 | 10.834
20 | 1.1591 | 0.11983 | -0.0029 | 9.6729

## 21. Re 250k Mach 0.25 (1)
BIGFOIL.COM POLAR EXPORT
QA002
QA002 |  |  |  | Cl Max: | 1.756 | at alpha= | 12 | deg
JavaFoil+Calcfoil stall+Eppler ext transition |  |  |  | L/D Max: | 59.604 | at alpha= | 7 | deg
Re: | 250000 |  |  | Cd Min: | 0.01064 | at alpha= | -0.5 | deg
Mach: | 0.25 |  |  | Cl=0 at alpha= | -4.582 | deg
|  |  |  | @ Cl=0.1, Cd= | 0.012651
|  |  |  | @ Cl=0.4, Cd= | 0.011452
|  |  |  | @ Cl=0.6, Cd= | 0.011608
alpha (deg) | Cl | Cd | Cm | Cl/Cd
-19 | -0.408 | 0.25167 | -0.02 | -1.621
-18.5 | -0.455 | 0.22814 | -0.021 | -1.994
-18 | -0.498 | 0.20771 | -0.023 | -2.398
-17.5 | -0.538 | 0.18698 | -0.024 | -2.875
-17 | -0.573 | 0.17588 | -0.026 | -3.257
-16.5 | -0.603 | 0.16244 | -0.027 | -3.715
-16 | -0.629 | 0.14882 | -0.028 | -4.228
-15.5 | -0.649 | 0.14013 | -0.029 | -4.634
-15 | -0.664 | 0.12643 | -0.029 | -5.251
-14.5 | -0.673 | 0.11948 | -0.03 | -5.629
-14 | -0.675 | 0.11056 | -0.03 | -6.106
-13.5 | -0.672 | 0.10305 | -0.031 | -6.523
-13 | -0.663 | 0.09688 | -0.032 | -6.847
-12.5 | -0.649 | 0.09072 | -0.032 | -7.154
-12 | -0.63 | 0.08441 | -0.034 | -7.461
-11.5 | -0.606 | 0.07945 | -0.035 | -7.623
-11 | -0.577 | 0.07425 | -0.036 | -7.77
-10.5 | -0.544 | 0.06962 | -0.039 | -7.81
-10 | -0.506 | 0.06525 | -0.041 | -7.751
-9.5 | -0.47 | 0.05797 | -0.05 | -8.111
-9 | -0.505 | 0.01759 | -0.083 | -28.685
-8.5 | -0.454 | 0.01674 | -0.085 | -27.113
-8 | -0.4 | 0.01605 | -0.086 | -24.928
-7.5 | -0.345 | 0.01544 | -0.088 | -22.329
-7 | -0.288 | 0.01495 | -0.089 | -19.257
-6.5 | -0.23 | 0.01522 | -0.09 | -15.095
-6 | -0.171 | 0.01464 | -0.092 | -11.677
-5.5 | -0.111 | 0.01427 | -0.093 | -7.793
-5 | -0.051 | 0.01382 | -0.095 | -3.688
-4.5 | 0.01 | 0.01301 | -0.096 | 0.763
-4 | 0.071 | 0.01274 | -0.098 | 5.597
-3.5 | 0.133 | 0.01255 | -0.099 | 10.617
-3 | 0.195 | 0.01258 | -0.101 | 15.526
-2.5 | 0.259 | 0.01199 | -0.102 | 21.563
-2 | 0.322 | 0.01161 | -0.104 | 27.7
-1.5 | 0.385 | 0.01154 | -0.105 | 33.364
-1 | 0.448 | 0.01117 | -0.107 | 40.15
-0.5 | 0.51 | 0.01064 | -0.108 | 47.923
0 | 0.573 | 0.01076 | -0.109 | 53.273
0.5 | 0.637 | 0.01277 | -0.111 | 49.935
1 | 0.7 | 0.01292 | -0.112 | 54.178
1.5 | 0.762 | 0.0165 | -0.113 | 46.159
2 | 0.823 | 0.0171 | -0.114 | 48.149
2.5 | 0.885 | 0.01763 | -0.115 | 50.185
3 | 0.946 | 0.0182 | -0.116 | 51.978
3.5 | 1.007 | 0.01872 | -0.118 | 53.784
4 | 1.067 | 0.01934 | -0.119 | 55.167
4.5 | 1.127 | 0.01993 | -0.12 | 56.544
5 | 1.185 | 0.02125 | -0.121 | 55.78
5.5 | 1.244 | 0.02194 | -0.122 | 56.699
6 | 1.302 | 0.0227 | -0.123 | 57.34
6.5 | 1.356 | 0.02352 | -0.124 | 57.654
7 | 1.41 | 0.02366 | -0.125 | 59.604
7.5 | 1.463 | 0.02462 | -0.125 | 59.423
8 | 1.514 | 0.02574 | -0.126 | 58.814
8.5 | 1.564 | 0.02694 | -0.127 | 58.065
9 | 1.35 | 0.05607 | -0.078 | 24.083
9.5 | 1.393 | 0.05919 | -0.079 | 23.533
10 | 1.428 | 0.06298 | -0.079 | 22.667
10.5 | 1.453 | 0.06709 | -0.079 | 21.663
11 | 1.472 | 0.07186 | -0.079 | 20.48
11.5 | 1.754 | 0.03942 | -0.131 | 44.509
12 | 1.756 | 0.04179 | -0.131 | 42.024
12.5 | 1.747 | 0.04545 | -0.131 | 38.451
13 | 1.725 | 0.05051 | -0.13 | 34.145
13.5 | 1.689 | 0.05526 | -0.129 | 30.574
14 | 1.641 | 0.06255 | -0.128 | 26.239
14.5 | 1.564 | 0.07495 | -0.124 | 20.863
15 | 1.47 | 0.09258 | -0.116 | 15.878
15.5 | 1.356 | 0.12401 | -0.102 | 10.938
16 | 1.264 | 0.14487 | -0.086 | 8.725
16.5 | 1.177 | 0.15446 | -0.052 | 7.621
17 | 1.106 | 0.16578 | -0.051 | 6.674

## 22. Re 250k Mach 0.25 (2)
BIGFOIL.COM POLAR EXPORT
QA002
QA002 |  |  |  | Cl Max: | 1.1941 | at alpha= | 16.5 | deg
XFOIL ncrit=9 |  |  |  | L/D Max: | 45.1876 | at alpha= | 4.5 | deg
Re: | 250000 |  |  | Cd Min: | 0.01367 | at alpha= | 4 | deg
Mach: | 0.25 |  |  | Cl=0 at alpha= | -2.0466 | deg
|  |  |  | @ Cl=0.1, Cd= | 0.01684
|  |  |  | @ Cl=0.4, Cd= | 0.015244
|  |  |  | @ Cl=0.6, Cd= | 0.013674
alpha (deg) | Cl | Cd | Cm | Cl/Cd
-15 | -0.3873 | 0.16596 | -0.0417 | -2.3337
-14.5 | -0.4098 | 0.15916 | -0.0445 | -2.5748
-14 | -0.3796 | 0.15082 | -0.049 | -2.5169
-13.5 | -0.3554 | 0.14283 | -0.0553 | -2.4883
-13 | -0.372 | 0.12727 | -0.069 | -2.9229
-12.5 | -0.4593 | 0.08769 | -0.0862 | -5.2378
-12 | -0.5212 | 0.06668 | -0.103 | -7.8164
-11.5 | -0.5703 | 0.05377 | -0.1107 | -10.6063
-11 | -0.5984 | 0.04451 | -0.113 | -13.4442
-10.5 | -0.6161 | 0.0387 | -0.1091 | -15.9199
-10 | -0.6168 | 0.03501 | -0.1036 | -17.6178
-9.5 | -0.575 | 0.03161 | -0.1038 | -18.1904
-9 | -0.5591 | 0.02915 | -0.0975 | -19.1801
-8.5 | -0.4945 | 0.02669 | -0.1001 | -18.5275
-8 | -0.4201 | 0.02437 | -0.1042 | -17.2384
-7.5 | -0.4111 | 0.02403 | -0.0954 | -17.1078
-7 | -0.3425 | 0.0223 | -0.0983 | -15.3587
-6 | -0.3204 | 0.02095 | -0.0818 | -15.2936
-5.5 | -0.2644 | 0.01991 | -0.0819 | -13.2798
-5 | -0.1898 | 0.01879 | -0.0858 | -10.1011
-4.5 | -0.2018 | 0.01901 | -0.0729 | -10.6155
-3.5 | -0.1522 | 0.0164 | -0.0626 | -9.2805
-3 | -0.1394 | 0.01663 | -0.054 | -8.3824
-2.5 | -0.0778 | 0.01663 | -0.0537 | -4.6783
-2 | 0.008 | 0.01661 | -0.0574 | 0.48164
-1.5 | 0.0458 | 0.01697 | -0.0527 | 2.6989
-1 | 0.1374 | 0.01675 | -0.0578 | 8.203
-0.5 | 0.1661 | 0.01721 | -0.0513 | 9.6514
0 | 0.2623 | 0.01674 | -0.0574 | 15.6691
0.5 | 0.3139 | 0.0162 | -0.0553 | 19.3765
1 | 0.38 | 0.01543 | -0.0558 | 24.6273
1.5 | 0.435 | 0.01492 | -0.0547 | 29.1555
2 | 0.4808 | 0.01445 | -0.0518 | 33.2734
2.5 | 0.5175 | 0.01419 | -0.0466 | 36.4693
3 | 0.5535 | 0.01386 | -0.0415 | 39.9351
3.5 | 0.5722 | 0.01374 | -0.0336 | 41.6448
4 | 0.5994 | 0.01367 | -0.0276 | 43.8478
4.5 | 0.6263 | 0.01386 | -0.0214 | 45.1876
5 | 0.6416 | 0.01431 | -0.0137 | 44.8358
5.5 | 0.6479 | 0.01502 | -0.0051 | 43.1358
6 | 0.6717 | 0.01569 | 0 | 42.8107
6.5 | 0.712 | 0.01657 | 0.0013 | 42.9692
7 | 0.7538 | 0.01835 | 0.0008 | 41.079
7.5 | 0.799 | 0.0203 | -0.0005 | 39.3596
8 | 0.8514 | 0.02191 | -0.0026 | 38.859
8.5 | 0.8721 | 0.0232 | 0.0013 | 37.5905
9 | 0.8919 | 0.02442 | 0.0055 | 36.5233
9.5 | 0.9121 | 0.02642 | 0.0086 | 34.5231
10 | 0.9373 | 0.02849 | 0.0108 | 32.8993
10.5 | 0.9614 | 0.03082 | 0.0129 | 31.194
11 | 0.9828 | 0.03347 | 0.0149 | 29.3636
11.5 | 1.0043 | 0.03624 | 0.0168 | 27.7125
12 | 1.0318 | 0.0387 | 0.0181 | 26.6615
12.5 | 1.0571 | 0.04137 | 0.0194 | 25.5523
13 | 1.0858 | 0.0439 | 0.0207 | 24.7335
13.5 | 1.1184 | 0.04631 | 0.0216 | 24.1503
14 | 1.1413 | 0.04937 | 0.0225 | 23.1173
14.5 | 1.1602 | 0.05285 | 0.0232 | 21.9527
15 | 1.1849 | 0.05617 | 0.0239 | 21.0949
15.5 | 1.1858 | 0.06125 | 0.024 | 19.36
16 | 1.1911 | 0.06639 | 0.0236 | 17.941
16.5 | 1.1941 | 0.07203 | 0.0226 | 16.5778
17 | 1.1869 | 0.07958 | 0.02 | 14.9146
17.5 | 1.1829 | 0.08728 | 0.0166 | 13.5529
18 | 1.1866 | 0.09461 | 0.0131 | 12.542
18.5 | 1.1809 | 0.10319 | 0.0089 | 11.4439
19 | 1.1538 | 0.11475 | 0.0033 | 10.0549
19.5 | 1.1285 | 0.12648 | -0.0027 | 8.9224
20 | 1.0996 | 0.13929 | -0.01 | 7.8943

## 23. Re 250k Mach 0.50 (1)
BIGFOIL.COM POLAR EXPORT
QA002
QA002 |  |  |  | Cl Max: | 1.648 | at alpha= | 10 | deg
JavaFoil+Calcfoil stall+Eppler ext transition |  |  |  | L/D Max: | 51.411 | at alpha= | 4.5 | deg
Re: | 250000 |  |  | Cd Min: | 0.01243 | at alpha= | -1 | deg
Mach: | 0.5 |  |  | Cl=0 at alpha= | -4.5821 | deg
|  |  |  | @ Cl=0.1, Cd= | 0.014031
|  |  |  | @ Cl=0.4, Cd= | 0.012499
|  |  |  | @ Cl=0.6, Cd= | 0.01417
alpha (deg) | Cl | Cd | Cm | Cl/Cd
-20 | -0.833 | 0.23945 | -0.035 | -3.479
-19.5 | -0.807 | 0.23261 | -0.036 | -3.47
-19 | -0.781 | 0.24696 | -0.036 | -3.163
-18.5 | -0.755 | 0.2476 | -0.037 | -3.05
-18 | -0.728 | 0.22505 | -0.037 | -3.236
-17.5 | -0.701 | 0.21066 | -0.037 | -3.325
-17 | -0.674 | 0.20451 | -0.037 | -3.295
-16.5 | -0.648 | 0.19937 | -0.038 | -3.248
-16 | -0.621 | 0.19335 | -0.038 | -3.214
-15.5 | -0.595 | 0.18797 | -0.039 | -3.165
-15 | -0.567 | 0.17067 | -0.036 | -3.32
-14.5 | -0.54 | 0.1666 | -0.037 | -3.241
-14 | -0.513 | 0.15654 | -0.037 | -3.28
-13.5 | -0.486 | 0.16892 | -0.037 | -2.88
-13 | -0.46 | 0.16667 | -0.038 | -2.759
-12.5 | -0.433 | 0.13995 | -0.039 | -3.096
-12 | -0.406 | 0.14912 | -0.038 | -2.723
-11.5 | -0.379 | 0.13763 | -0.035 | -2.751
-11 | -0.352 | 0.13649 | -0.035 | -2.576
-10.5 | -0.325 | 0.13461 | -0.036 | -2.411
-10 | -0.438 | 0.08455 | -0.037 | -5.178
-9.5 | -0.451 | 0.0723 | -0.039 | -6.235
-9 | -0.431 | 0.06488 | -0.041 | -6.647
-8.5 | -0.399 | 0.05953 | -0.046 | -6.699
-8 | -0.358 | 0.05443 | -0.049 | -6.584
-7.5 | -0.372 | 0.01853 | -0.097 | -20.093
-7 | -0.314 | 0.01752 | -0.099 | -17.924
-6.5 | -0.253 | 0.01602 | -0.101 | -15.783
-6 | -0.189 | 0.01645 | -0.102 | -11.463
-5.5 | -0.123 | 0.01576 | -0.104 | -7.811
-5 | -0.056 | 0.01558 | -0.105 | -3.627
-4.5 | 0.011 | 0.01508 | -0.107 | 0.729
-4 | 0.079 | 0.01415 | -0.108 | 5.591
-3.5 | 0.148 | 0.01376 | -0.11 | 10.733
-3 | 0.217 | 0.01329 | -0.111 | 16.286
-2.5 | 0.286 | 0.01334 | -0.113 | 21.476
-2 | 0.357 | 0.01256 | -0.115 | 28.39
-1.5 | 0.427 | 0.01246 | -0.116 | 34.258
-1 | 0.497 | 0.01243 | -0.118 | 39.993
-0.5 | 0.565 | 0.01446 | -0.12 | 39.052
0 | 0.641 | 0.01383 | -0.122 | 46.323
0.5 | 0.71 | 0.0141 | -0.123 | 50.383
1 | 0.779 | 0.01773 | -0.125 | 43.933
1.5 | 0.848 | 0.01831 | -0.126 | 46.296
2 | 0.916 | 0.0192 | -0.127 | 47.731
2.5 | 0.984 | 0.01997 | -0.129 | 49.285
3 | 1.05 | 0.02132 | -0.13 | 49.264
3.5 | 1.115 | 0.02218 | -0.131 | 50.256
4 | 1.178 | 0.02309 | -0.132 | 51.024
4.5 | 1.239 | 0.02411 | -0.133 | 51.411
5 | 1.3 | 0.02529 | -0.134 | 51.394
5.5 | 1.356 | 0.02669 | -0.135 | 50.815
6 | 1.414 | 0.02759 | -0.136 | 51.247
6.5 | 1.231 | 0.04531 | -0.084 | 27.156
7 | 1.275 | 0.0483 | -0.084 | 26.404
7.5 | 1.317 | 0.05172 | -0.084 | 25.47
8 | 1.355 | 0.05533 | -0.083 | 24.481
8.5 | 1.39 | 0.06015 | -0.084 | 23.114
9 | 1.42 | 0.06619 | -0.084 | 21.449
9.5 | 1.444 | 0.07133 | -0.084 | 20.238
10 | 1.648 | 0.05569 | -0.137 | 29.589
10.5 | 1.31 | 0.09833 | -0.089 | 13.322
11 | 0.875 | 0.11789 | -0.048 | 7.421
11.5 | 0.903 | 0.12443 | -0.052 | 7.258
12 | 0.94 | 0.17893 | -0.083 | 5.255
12.5 | 0.969 | 0.19583 | -0.084 | 4.95
13 | 0.998 | 0.19811 | -0.085 | 5.035
13.5 | 1.025 | 0.21077 | -0.085 | 4.865
14 | 1.054 | 0.20805 | -0.086 | 5.066
14.5 | 1.082 | 0.21229 | -0.087 | 5.096
15 | 1.11 | 0.2105 | -0.087 | 5.272

## 24. Re 250k Mach 0.50 (2)
BIGFOIL.COM POLAR EXPORT
QA002
QA002 |  |  |  | Cl Max: | 1.037 | at alpha= | 13.5 | deg
XFOIL ncrit=9 |  |  |  | L/D Max: | 34.1043 | at alpha= | 4 | deg
Re: | 250000 |  |  | Cd Min: | 0.0158 | at alpha= | 3.5 | deg
Mach: | 0.5 |  |  | Cl=0 at alpha= | -1.2291 | deg
|  |  |  | @ Cl=0.1, Cd= | 0.018817
|  |  |  | @ Cl=0.4, Cd= | 0.016385
|  |  |  | @ Cl=0.6, Cd= | 0.018389
alpha (deg) | Cl | Cd | Cm | Cl/Cd
-20 | -0.4695 | 0.24305 | -0.0339 | -1.9317
-19.5 | -0.4518 | 0.23645 | -0.0365 | -1.9108
-19 | -0.436 | 0.22957 | -0.0393 | -1.8992
-18.5 | -0.4349 | 0.22383 | -0.0451 | -1.943
-18 | -0.4089 | 0.21567 | -0.0443 | -1.896
-17.5 | -0.3948 | 0.20973 | -0.0454 | -1.8824
-17 | -0.3916 | 0.20361 | -0.0478 | -1.9233
-16.5 | -0.3985 | 0.19829 | -0.0484 | -2.0097
-16 | -0.3914 | 0.19376 | -0.043 | -2.02
-15.5 | -0.3876 | 0.18927 | -0.0416 | -2.0479
-15 | -0.369 | 0.17948 | -0.0542 | -2.0559
-14.5 | -0.33 | 0.16973 | -0.059 | -1.9443
-14 | -0.3007 | 0.16115 | -0.0665 | -1.866
-13.5 | -0.3013 | 0.15094 | -0.0787 | -1.9962
-13 | -0.2603 | 0.14234 | -0.0803 | -1.8287
-12.5 | -0.2495 | 0.129 | -0.0902 | -1.9341
-12 | -0.2367 | 0.12036 | -0.0938 | -1.9666
-11.5 | -0.225 | 0.10946 | -0.1014 | -2.0555
-11 | -0.2318 | 0.09729 | -0.1085 | -2.3826
-10.5 | -0.2386 | 0.08456 | -0.1177 | -2.8217
-10 | -0.2806 | 0.06371 | -0.1356 | -4.4043
-9.5 | -0.3221 | 0.05255 | -0.1421 | -6.1294
-9 | -0.3492 | 0.04421 | -0.1448 | -7.8987
-8.5 | -0.3684 | 0.03747 | -0.1431 | -9.8319
-7.5 | -0.3995 | 0.03121 | -0.1242 | -12.8004
-7 | -0.3634 | 0.02832 | -0.1199 | -12.8319
-6.5 | -0.3657 | 0.02744 | -0.108 | -13.3273
-6 | -0.2742 | 0.02451 | -0.1118 | -11.1873
-5.5 | -0.1917 | 0.0221 | -0.1148 | -8.6742
-5 | -0.2295 | 0.0226 | -0.0958 | -10.1549
-4.5 | -0.2473 | 0.02296 | -0.0806 | -10.7709
-4 | -0.2428 | 0.02295 | -0.0696 | -10.5795
-3.5 | -0.1814 | 0.02142 | -0.0686 | -8.4687
-3 | -0.1796 | 0.02128 | -0.0579 | -8.4398
-2.5 | -0.1693 | 0.01955 | -0.0494 | -8.6598
-2 | -0.0992 | 0.01861 | -0.0479 | -5.3305
-1.5 | -0.0537 | 0.01914 | -0.0423 | -2.8056
-1 | 0.0454 | 0.01852 | -0.0456 | 2.4514
0 | 0.1482 | 0.01908 | -0.0369 | 7.7673
0.5 | 0.2427 | 0.0181 | -0.0399 | 13.4088
1 | 0.3176 | 0.01704 | -0.0399 | 18.6385
1.5 | 0.3803 | 0.01648 | -0.0378 | 23.0765
2 | 0.4135 | 0.01632 | -0.0312 | 25.337
2.5 | 0.4611 | 0.01595 | -0.0272 | 28.9091
3 | 0.485 | 0.016 | -0.0189 | 30.3125
3.5 | 0.5326 | 0.0158 | -0.0143 | 33.7089
4 | 0.5559 | 0.0163 | -0.0065 | 34.1043
4.5 | 0.5722 | 0.0171 | 0.0017 | 33.462
5 | 0.5908 | 0.01803 | 0.0091 | 32.7676
5.5 | 0.6141 | 0.01894 | 0.0153 | 32.4234
6 | 0.6391 | 0.01999 | 0.0206 | 31.971
6.5 | 0.6672 | 0.02183 | 0.0238 | 30.5634
7 | 0.7125 | 0.02397 | 0.0235 | 29.7247
7.5 | 0.7667 | 0.02616 | 0.0218 | 29.3081
8 | 0.8202 | 0.02853 | 0.02 | 28.7487
9 | 0.8684 | 0.03309 | 0.0263 | 26.2436
9.5 | 0.8886 | 0.03609 | 0.0292 | 24.6218
10 | 0.9103 | 0.03945 | 0.0313 | 23.0748
10.5 | 0.9303 | 0.04323 | 0.0331 | 21.5198
11 | 0.9499 | 0.04725 | 0.0345 | 20.1037
11.5 | 0.9732 | 0.05112 | 0.0359 | 19.0376
12 | 1.0019 | 0.05472 | 0.0371 | 18.3096
12.5 | 1.0241 | 0.05926 | 0.0377 | 17.2815
13 | 1.0351 | 0.06503 | 0.0375 | 15.9173
13.5 | 1.037 | 0.07184 | 0.0364 | 14.4349
14 | 1.036 | 0.07916 | 0.0349 | 13.0874
14.5 | 1.0159 | 0.08925 | 0.0309 | 11.3826
15 | 0.9797 | 0.10214 | 0.024 | 9.5917
15.5 | 0.9188 | 0.11964 | 0.0132 | 7.6797
16 | 0.8287 | 0.14497 | -0.0028 | 5.7164
16.5 | 0.8023 | 0.1616 | -0.0127 | 4.9647
17 | 0.7939 | 0.17495 | -0.0209 | 4.5379
17.5 | 0.7977 | 0.18559 | -0.0275 | 4.2982
18 | 0.8319 | 0.18784 | -0.0289 | 4.4288
18.5 | 0.8329 | 0.19924 | -0.0365 | 4.1804

## 25. Re 500k Mach 0.00 (1)
BIGFOIL.COM POLAR EXPORT
QA002
QA002 |  |  |  | Cl Max: | 1.797 | at alpha= | 13 | deg
JavaFoil+Calcfoil stall+Eppler ext transition |  |  |  | L/D Max: | 75.313 | at alpha= | 7.5 | deg
Re: | 500000 |  |  | Cd Min: | 0.00822 | at alpha= | 0 | deg
Mach: | 0 |  |  | Cl=0 at alpha= | -4.5833 | deg
|  |  |  | @ Cl=0.1, Cd= | 0.010453
|  |  |  | @ Cl=0.4, Cd= | 0.0089029
|  |  |  | @ Cl=0.6, Cd= | 0.0082693
alpha (deg) | Cl | Cd | Cm | Cl/Cd
-20 | -0.714 | 0.18572 | -0.025 | -3.842
-19.5 | -0.727 | 0.17883 | -0.026 | -4.065
-19 | -0.739 | 0.16962 | -0.026 | -4.355
-18.5 | -0.749 | 0.15837 | -0.027 | -4.729
-18 | -0.757 | 0.15117 | -0.028 | -5.008
-17.5 | -0.763 | 0.14344 | -0.029 | -5.321
-17 | -0.767 | 0.13531 | -0.03 | -5.669
-16.5 | -0.768 | 0.12774 | -0.031 | -6.015
-16 | -0.766 | 0.12087 | -0.031 | -6.341
-15.5 | -0.761 | 0.11428 | -0.031 | -6.662
-15 | -0.753 | 0.10774 | -0.031 | -6.989
-14.5 | -0.743 | 0.10139 | -0.033 | -7.326
-14 | -0.728 | 0.09661 | -0.034 | -7.539
-13.5 | -0.716 | 0.08751 | -0.04 | -8.18
-13 | -0.695 | 0.08194 | -0.042 | -8.483
-12.5 | -0.671 | 0.07687 | -0.043 | -8.729
-12 | -0.654 | 0.0658 | -0.051 | -9.945
-11.5 | -0.622 | 0.06326 | -0.051 | -9.837
-11 | -0.677 | 0.01963 | -0.074 | -34.477
-10.5 | -0.642 | 0.01681 | -0.077 | -38.176
-10 | -0.595 | 0.01575 | -0.078 | -37.791
-9.5 | -0.547 | 0.01498 | -0.08 | -36.492
-9 | -0.496 | 0.01435 | -0.081 | -34.584
-8.5 | -0.444 | 0.01415 | -0.082 | -31.372
-8 | -0.391 | 0.01314 | -0.084 | -29.746
-7.5 | -0.336 | 0.01266 | -0.085 | -26.57
-7 | -0.28 | 0.01255 | -0.087 | -22.336
-6.5 | -0.224 | 0.01206 | -0.088 | -18.587
-6 | -0.166 | 0.01225 | -0.089 | -13.572
-5.5 | -0.108 | 0.01189 | -0.091 | -9.103
-5 | -0.05 | 0.01138 | -0.092 | -4.361
-4.5 | 0.01 | 0.0107 | -0.094 | 0.904
-4 | 0.069 | 0.01056 | -0.095 | 6.579
-3.5 | 0.13 | 0.01035 | -0.097 | 12.528
-3 | 0.19 | 0.01018 | -0.098 | 18.675
-2.5 | 0.252 | 0.01001 | -0.1 | 25.149
-2 | 0.313 | 0.00929 | -0.101 | 33.668
-1.5 | 0.374 | 0.00892 | -0.102 | 41.879
-1 | 0.435 | 0.00888 | -0.104 | 48.947
-0.5 | 0.494 | 0.00831 | -0.105 | 59.479
0 | 0.557 | 0.00822 | -0.106 | 67.845
0.5 | 0.618 | 0.00829 | -0.107 | 74.549
1 | 0.679 | 0.01045 | -0.109 | 65.008
1.5 | 0.739 | 0.01403 | -0.11 | 52.67
2 | 0.799 | 0.01454 | -0.111 | 54.956
2.5 | 0.859 | 0.01496 | -0.112 | 57.395
3 | 0.919 | 0.0154 | -0.113 | 59.645
3.5 | 0.978 | 0.01585 | -0.114 | 61.688
4 | 1.037 | 0.01627 | -0.115 | 63.694
4.5 | 1.094 | 0.01718 | -0.116 | 63.699
5 | 1.152 | 0.0178 | -0.117 | 64.749
5.5 | 1.21 | 0.01833 | -0.118 | 66.013
6 | 1.267 | 0.01888 | -0.119 | 67.083
6.5 | 1.323 | 0.0183 | -0.121 | 72.303
7 | 1.379 | 0.01912 | -0.122 | 72.103
7.5 | 1.433 | 0.01903 | -0.123 | 75.313
8 | 1.488 | 0.01997 | -0.124 | 74.484
8.5 | 1.54 | 0.02095 | -0.125 | 73.527
9 | 1.59 | 0.02252 | -0.126 | 70.58
9.5 | 1.638 | 0.02272 | -0.126 | 72.11
10 | 1.681 | 0.02376 | -0.127 | 70.737
10.5 | 1.714 | 0.02476 | -0.127 | 69.227
11 | 1.743 | 0.02647 | -0.128 | 65.857
11.5 | 1.767 | 0.02759 | -0.128 | 64.049
12 | 1.775 | 0.03233 | -0.128 | 54.919
12.5 | 1.789 | 0.03391 | -0.129 | 52.749
13 | 1.797 | 0.03607 | -0.129 | 49.806
13.5 | 1.797 | 0.03863 | -0.129 | 46.527
14 | 1.793 | 0.04102 | -0.13 | 43.702
14.5 | 1.78 | 0.04408 | -0.13 | 40.382
15 | 1.758 | 0.04802 | -0.129 | 36.62
15.5 | 1.732 | 0.05284 | -0.129 | 32.779
16 | 1.701 | 0.05794 | -0.128 | 29.354
16.5 | 1.66 | 0.06487 | -0.127 | 25.585
17 | 1.595 | 0.07863 | -0.122 | 20.279
17.5 | 1.531 | 0.09318 | -0.118 | 16.434
18 | 1.457 | 0.11965 | -0.11 | 12.181

## 26. Re 500k Mach 0.00 (2)
BIGFOIL.COM POLAR EXPORT
QA002
QA002 |  |  |  | Cl Max: | 1.2726 | at alpha= | 15.5 | deg
XFOIL ncrit=9 |  |  |  | L/D Max: | 67.2254 | at alpha= | 2.5 | deg
Re: | 500000 |  |  | Cd Min: | 0.00812 | at alpha= | -1 | deg
Mach: | 0 |  |  | Cl=0 at alpha= | -4.5237 | deg
|  |  |  | @ Cl=0.1, Cd= | 0.0084406
|  |  |  | @ Cl=0.4, Cd= | 0.0082554
|  |  |  | @ Cl=0.6, Cd= | 0.00923
alpha (deg) | Cl | Cd | Cm | Cl/Cd
-20 | -0.4577 | 0.21691 | -0.0282 | -2.1101
-19.5 | -0.4451 | 0.21111 | -0.0308 | -2.1084
-19 | -0.4463 | 0.20097 | -0.0365 | -2.2207
-18.5 | -0.4304 | 0.19563 | -0.0371 | -2.2001
-18 | -0.4168 | 0.19068 | -0.0385 | -2.1859
-17.5 | -0.4056 | 0.18539 | -0.0401 | -2.1878
-17 | -0.4114 | 0.17503 | -0.0448 | -2.3505
-16.5 | -0.7265 | 0.08463 | -0.0828 | -8.5844
-16 | -0.7799 | 0.06992 | -0.0899 | -11.1542
-15 | -0.8389 | 0.0497 | -0.0999 | -16.8793
-14.5 | -0.8333 | 0.0425 | -0.1045 | -19.6071
-14 | -0.8051 | 0.03825 | -0.1086 | -21.0484
-13.5 | -0.7797 | 0.0345 | -0.1107 | -22.6
-13 | -0.7496 | 0.03121 | -0.1121 | -24.0179
-12.5 | -0.7141 | 0.028 | -0.1135 | -25.5036
-12 | -0.6726 | 0.02607 | -0.1148 | -25.7998
-11.5 | -0.621 | 0.02414 | -0.1173 | -25.7249
-11 | -0.5622 | 0.02167 | -0.1213 | -25.9437
-10.5 | -0.5024 | 0.02033 | -0.1245 | -24.7122
-10 | -0.4336 | 0.01834 | -0.1301 | -23.6423
-9.5 | -0.3797 | 0.01684 | -0.1322 | -22.5475
-9 | -0.3197 | 0.01575 | -0.1352 | -20.2984
-8.5 | -0.2855 | 0.01474 | -0.1326 | -19.3691
-8 | -0.2416 | 0.01396 | -0.1317 | -17.3066
-7.5 | -0.2094 | 0.01334 | -0.128 | -15.6972
-7 | -0.1805 | 0.01281 | -0.1234 | -14.0906
-6.5 | -0.146 | 0.01229 | -0.12 | -11.8796
-6 | -0.1194 | 0.01205 | -0.1146 | -9.9087
-5.5 | -0.0739 | 0.01173 | -0.1131 | -6.3001
-5 | -0.0401 | 0.01144 | -0.109 | -3.5052
-4.5 | 0.002 | 0.01096 | -0.1069 | 0.18248
-4 | 0.0284 | 0.01011 | -0.1018 | 2.8091
-3.5 | 0.0595 | 0.00903 | -0.0977 | 6.5891
-3 | 0.0956 | 0.00845 | -0.094 | 11.3136
-2.5 | 0.1471 | 0.00834 | -0.0931 | 17.6379
-2 | 0.2005 | 0.00827 | -0.0926 | 24.2443
-1.5 | 0.2513 | 0.00815 | -0.0913 | 30.8344
-1 | 0.299 | 0.00812 | -0.0894 | 36.8227
-0.5 | 0.3498 | 0.00816 | -0.0882 | 42.8676
0 | 0.4024 | 0.00826 | -0.0874 | 48.7167
0.5 | 0.45 | 0.00837 | -0.0855 | 53.7634
1 | 0.4935 | 0.00842 | -0.0829 | 58.6105
1.5 | 0.5352 | 0.00852 | -0.0798 | 62.8169
2 | 0.5726 | 0.00863 | -0.0759 | 66.3499
2.5 | 0.5936 | 0.00883 | -0.0684 | 67.2254
3 | 0.6048 | 0.00953 | -0.0594 | 63.4627
3.5 | 0.6114 | 0.01042 | -0.0497 | 58.6756
4 | 0.6279 | 0.01127 | -0.0425 | 55.7143
4.5 | 0.6561 | 0.0119 | -0.0377 | 55.1345
5 | 0.6755 | 0.01274 | -0.0315 | 53.022
6 | 0.7067 | 0.01511 | -0.0189 | 46.7704
6.5 | 0.7362 | 0.0159 | -0.0151 | 46.3019
7 | 0.7602 | 0.01699 | -0.0106 | 44.744
7.5 | 0.7814 | 0.0183 | -0.006 | 42.6995
8 | 0.8094 | 0.01931 | -0.0024 | 41.9161
8.5 | 0.838 | 0.02039 | 0.0008 | 41.0986
9 | 0.865 | 0.02155 | 0.0042 | 40.1392
9.5 | 0.8917 | 0.02269 | 0.0074 | 39.2993
10 | 0.9179 | 0.02396 | 0.0103 | 38.3097
10.5 | 0.9482 | 0.02546 | 0.0119 | 37.2427
11 | 0.988 | 0.02762 | 0.0105 | 35.7712
11.5 | 1.0227 | 0.03049 | 0.009 | 33.5421
12.5 | 1.0884 | 0.03389 | 0.0101 | 32.1157
13 | 1.1162 | 0.03605 | 0.011 | 30.9626
13.5 | 1.1419 | 0.03841 | 0.0117 | 29.7292
14 | 1.1574 | 0.04158 | 0.0132 | 27.8355
14.5 | 1.192 | 0.04338 | 0.0129 | 27.4781
15 | 1.2309 | 0.04485 | 0.0122 | 27.4448
15.5 | 1.2726 | 0.04599 | 0.0116 | 27.6712
16 | 1.2545 | 0.05274 | 0.0133 | 23.7865
16.5 | 1.2508 | 0.05857 | 0.0137 | 21.3556
17 | 1.251 | 0.06433 | 0.0135 | 19.4466
17.5 | 1.2448 | 0.07111 | 0.0126 | 17.5053
18 | 1.2316 | 0.07924 | 0.0108 | 15.5427
18.5 | 1.2163 | 0.08811 | 0.0081 | 13.8043
19 | 1.1997 | 0.09751 | 0.0048 | 12.3034
19.5 | 1.1819 | 0.10738 | 0.0008 | 11.0067
20 | 1.1596 | 0.1183 | -0.0042 | 9.8022

## 27. Re 500k Mach 0.10 (1)
BIGFOIL.COM POLAR EXPORT
QA002
QA002 |  |  |  | Cl Max: | 1.791 | at alpha= | 13 | deg
JavaFoil+Calcfoil stall+Eppler ext transition |  |  |  | L/D Max: | 74.668 | at alpha= | 7.5 | deg
Re: | 500000 |  |  | Cd Min: | 0.00829 | at alpha= | 0 | deg
Mach: | 0.1 |  |  | Cl=0 at alpha= | -4.5833 | deg
|  |  |  | @ Cl=0.1, Cd= | 0.01044
|  |  |  | @ Cl=0.4, Cd= | 0.0089703
|  |  |  | @ Cl=0.6, Cd= | 0.0083228
alpha (deg) | Cl | Cd | Cm | Cl/Cd
-20 | -0.675 | 0.19091 | -0.024 | -3.534
-19.5 | -0.691 | 0.18309 | -0.025 | -3.775
-19 | -0.706 | 0.17203 | -0.026 | -4.106
-18.5 | -0.72 | 0.16267 | -0.027 | -4.425
-18 | -0.731 | 0.15315 | -0.028 | -4.775
-17.5 | -0.741 | 0.14474 | -0.029 | -5.116
-17 | -0.747 | 0.13839 | -0.03 | -5.401
-16.5 | -0.752 | 0.12932 | -0.03 | -5.811
-16 | -0.752 | 0.1234 | -0.031 | -6.097
-15.5 | -0.75 | 0.11535 | -0.031 | -6.502
-15 | -0.744 | 0.10922 | -0.031 | -6.812
-14.5 | -0.736 | 0.10302 | -0.033 | -7.139
-14 | -0.723 | 0.09679 | -0.033 | -7.467
-13.5 | -0.707 | 0.09076 | -0.035 | -7.794
-13 | -0.688 | 0.08654 | -0.036 | -7.947
-12.5 | -0.671 | 0.0766 | -0.044 | -8.761
-12 | -0.652 | 0.06777 | -0.05 | -9.615
-11.5 | -0.621 | 0.06411 | -0.051 | -9.694
-11 | -0.591 | 0.05854 | -0.053 | -10.1
-10.5 | -0.643 | 0.01699 | -0.077 | -37.83
-10 | -0.597 | 0.01584 | -0.079 | -37.673
-9.5 | -0.548 | 0.01511 | -0.08 | -36.3
-9 | -0.497 | 0.01496 | -0.081 | -33.247
-8.5 | -0.446 | 0.01429 | -0.083 | -31.185
-8 | -0.392 | 0.01326 | -0.084 | -29.581
-7.5 | -0.338 | 0.01275 | -0.086 | -26.484
-7 | -0.282 | 0.0126 | -0.087 | -22.347
-6.5 | -0.225 | 0.01212 | -0.089 | -18.57
-6 | -0.167 | 0.01234 | -0.09 | -13.531
-5.5 | -0.109 | 0.01195 | -0.091 | -9.1
-5 | -0.05 | 0.01139 | -0.093 | -4.38
-4.5 | 0.01 | 0.01054 | -0.094 | 0.921
-4 | 0.07 | 0.01049 | -0.096 | 6.658
-3.5 | 0.13 | 0.01039 | -0.097 | 12.546
-3 | 0.191 | 0.01021 | -0.099 | 18.708
-2.5 | 0.253 | 0.01003 | -0.1 | 25.2
-2 | 0.314 | 0.00929 | -0.102 | 33.819
-1.5 | 0.376 | 0.00899 | -0.103 | 41.79
-1 | 0.437 | 0.00894 | -0.104 | 48.842
-0.5 | 0.496 | 0.0083 | -0.105 | 59.853
0 | 0.56 | 0.00829 | -0.107 | 67.604
0.5 | 0.621 | 0.00834 | -0.108 | 74.493
1 | 0.682 | 0.01049 | -0.109 | 65.072
1.5 | 0.742 | 0.01408 | -0.11 | 52.734
2 | 0.803 | 0.01459 | -0.111 | 55.04
2.5 | 0.863 | 0.01502 | -0.112 | 57.456
3 | 0.923 | 0.01545 | -0.114 | 59.746
3.5 | 0.982 | 0.0159 | -0.115 | 61.782
4 | 1.041 | 0.01635 | -0.116 | 63.701
4.5 | 1.1 | 0.01736 | -0.117 | 63.334
5 | 1.158 | 0.01793 | -0.118 | 64.571
5.5 | 1.216 | 0.01847 | -0.119 | 65.813
6 | 1.272 | 0.01903 | -0.12 | 66.872
6.5 | 1.329 | 0.01847 | -0.122 | 71.976
7 | 1.385 | 0.01932 | -0.123 | 71.675
7.5 | 1.44 | 0.01928 | -0.124 | 74.668
8 | 1.494 | 0.02089 | -0.125 | 71.517
8.5 | 1.546 | 0.02119 | -0.126 | 72.952
9 | 1.596 | 0.02277 | -0.126 | 70.064
9.5 | 1.644 | 0.02307 | -0.127 | 71.252
10 | 1.686 | 0.02408 | -0.127 | 70.036
10.5 | 1.719 | 0.02514 | -0.128 | 68.367
11 | 1.746 | 0.02671 | -0.128 | 65.369
11.5 | 1.768 | 0.02797 | -0.129 | 63.218
12 | 1.775 | 0.03273 | -0.129 | 54.236
12.5 | 1.787 | 0.03473 | -0.129 | 51.467
13 | 1.791 | 0.03703 | -0.129 | 48.371
13.5 | 1.79 | 0.03964 | -0.13 | 45.151
14 | 1.781 | 0.04219 | -0.13 | 42.207
14.5 | 1.763 | 0.04567 | -0.13 | 38.607
15 | 1.737 | 0.05015 | -0.129 | 34.631
15.5 | 1.705 | 0.05493 | -0.129 | 31.037
16 | 1.667 | 0.06072 | -0.128 | 27.46
16.5 | 1.604 | 0.07246 | -0.124 | 22.139
17 | 1.524 | 0.09202 | -0.118 | 16.564
17.5 | 1.475 | 0.10318 | -0.115 | 14.293
18 | 1.409 | 0.12347 | -0.11 | 11.409

## 28. Re 500k Mach 0.10 (2)
BIGFOIL.COM POLAR EXPORT
QA002
QA002 |  |  |  | Cl Max: | 1.2482 | at alpha= | 16 | deg
XFOIL ncrit=9 |  |  |  | L/D Max: | 66.5428 | at alpha= | 2.5 | deg
Re: | 500000 |  |  | Cd Min: | 0.00814 | at alpha= | -1 | deg
Mach: | 0.1 |  |  | Cl=0 at alpha= | -4.5416 | deg
|  |  |  | @ Cl=0.1, Cd= | 0.0084981
|  |  |  | @ Cl=0.4, Cd= | 0.0082765
|  |  |  | @ Cl=0.6, Cd= | 0.0094556
alpha (deg) | Cl | Cd | Cm | Cl/Cd
-19.5 | -0.445 | 0.21183 | -0.0309 | -2.1007
-19 | -0.4456 | 0.20188 | -0.0365 | -2.2073
-18.5 | -0.4296 | 0.19642 | -0.0373 | -2.1871
-18 | -0.416 | 0.19144 | -0.0386 | -2.173
-17.5 | -0.4046 | 0.18614 | -0.0402 | -2.1736
-17 | -0.4096 | 0.17606 | -0.0447 | -2.3265
-16.5 | -0.4067 | 0.16857 | -0.0461 | -2.4126
-16 | -0.7212 | 0.08071 | -0.0845 | -8.9357
-15.5 | -0.7771 | 0.06804 | -0.0886 | -11.4212
-15 | -0.8037 | 0.05494 | -0.0991 | -14.6287
-14.5 | -0.8101 | 0.04579 | -0.1055 | -17.6916
-14 | -0.789 | 0.04061 | -0.11 | -19.4287
-13.5 | -0.7676 | 0.03628 | -0.1125 | -21.1577
-13 | -0.7412 | 0.03246 | -0.1142 | -22.8343
-12.5 | -0.7098 | 0.0289 | -0.1154 | -24.5606
-12 | -0.6698 | 0.02675 | -0.1166 | -25.0393
-11.5 | -0.6197 | 0.02457 | -0.1191 | -25.2218
-11 | -0.5619 | 0.02206 | -0.1228 | -25.4714
-10.5 | -0.502 | 0.02055 | -0.1261 | -24.4282
-10 | -0.4322 | 0.01857 | -0.1318 | -23.2741
-9.5 | -0.3776 | 0.0171 | -0.1338 | -22.0819
-9 | -0.3175 | 0.0159 | -0.1368 | -19.9686
-8.5 | -0.2835 | 0.01488 | -0.1342 | -19.0524
-8 | -0.2401 | 0.01409 | -0.133 | -17.0405
-7.5 | -0.2066 | 0.01345 | -0.1295 | -15.3606
-7 | -0.1785 | 0.01288 | -0.1247 | -13.8587
-6.5 | -0.1421 | 0.01234 | -0.1217 | -11.5154
-6 | -0.1185 | 0.0121 | -0.1156 | -9.7934
-5.5 | -0.072 | 0.01179 | -0.1142 | -6.1069
-5 | -0.0397 | 0.0115 | -0.1098 | -3.4522
-4.5 | 0.0036 | 0.01103 | -0.1077 | 0.32638
-4 | 0.0284 | 0.01019 | -0.1023 | 2.787
-3.5 | 0.0605 | 0.00909 | -0.0983 | 6.6557
-3 | 0.0956 | 0.00851 | -0.0943 | 11.2338
-2.5 | 0.1475 | 0.00837 | -0.0935 | 17.6225
-2 | 0.1995 | 0.0083 | -0.0927 | 24.0361
-1.5 | 0.2522 | 0.00817 | -0.0917 | 30.869
-1 | 0.2994 | 0.00814 | -0.0896 | 36.7813
-0.5 | 0.3498 | 0.00818 | -0.0882 | 42.7628
0 | 0.4018 | 0.00828 | -0.0872 | 48.5266
0.5 | 0.4495 | 0.00838 | -0.0852 | 53.6396
1 | 0.4934 | 0.00844 | -0.0826 | 58.4597
1.5 | 0.5354 | 0.00855 | -0.0796 | 62.6199
2 | 0.5712 | 0.00864 | -0.0752 | 66.1111
2.5 | 0.5909 | 0.00888 | -0.0674 | 66.5428
3 | 0.6026 | 0.00962 | -0.0584 | 62.6403
3.5 | 0.6076 | 0.01055 | -0.0484 | 57.5924
4 | 0.6265 | 0.01137 | -0.0417 | 55.1011
4.5 | 0.6549 | 0.012 | -0.0368 | 54.575
5 | 0.6719 | 0.01293 | -0.0302 | 51.9644
5.5 | 0.6799 | 0.01442 | -0.0227 | 47.1498
6 | 0.7048 | 0.01529 | -0.0178 | 46.0955
6.5 | 0.7353 | 0.01607 | -0.0142 | 45.7561
7 | 0.7563 | 0.01731 | -0.0093 | 43.6915
7.5 | 0.7805 | 0.01852 | -0.0051 | 42.1436
8 | 0.8085 | 0.01955 | -0.0015 | 41.3555
8.5 | 0.8369 | 0.02066 | 0.0018 | 40.5082
9 | 0.8641 | 0.02184 | 0.0052 | 39.565
9.5 | 0.8909 | 0.02302 | 0.0084 | 38.7011
10 | 0.9167 | 0.02434 | 0.0114 | 37.6623
10.5 | 0.9466 | 0.02591 | 0.0131 | 36.5342
11 | 0.9859 | 0.02815 | 0.0117 | 35.0231
11.5 | 1.0212 | 0.03105 | 0.0102 | 32.8889
12 | 1.055 | 0.03267 | 0.0108 | 32.2926
12.5 | 1.0867 | 0.0346 | 0.0113 | 31.4075
13 | 1.1141 | 0.03685 | 0.0121 | 30.2334
13.5 | 1.1389 | 0.03937 | 0.0129 | 28.9281
14 | 1.1558 | 0.04249 | 0.0143 | 27.2017
14.5 | 1.1899 | 0.04444 | 0.0139 | 26.7754
15 | 1.226 | 0.04625 | 0.0134 | 26.5081
16 | 1.2482 | 0.05452 | 0.0142 | 22.8944
16.5 | 1.2442 | 0.06056 | 0.0145 | 20.5449
17 | 1.2435 | 0.06656 | 0.014 | 18.6824
17.5 | 1.2359 | 0.0737 | 0.0129 | 16.7693
18 | 1.2213 | 0.08221 | 0.0108 | 14.8559
18.5 | 1.2046 | 0.09143 | 0.0078 | 13.1751
19 | 1.1861 | 0.10127 | 0.004 | 11.7123
19.5 | 1.1673 | 0.11143 | -0.0003 | 10.4756
20 | 1.1446 | 0.12262 | -0.0056 | 9.3345

## 29. Re 500k Mach 0.25 (1)
BIGFOIL.COM POLAR EXPORT
QA002
QA002 |  |  |  | Cl Max: | 1.764 | at alpha= | 12 | deg
JavaFoil+Calcfoil stall+Eppler ext transition |  |  |  | L/D Max: | 70.775 | at alpha= | 7 | deg
Re: | 500000 |  |  | Cd Min: | 0.00845 | at alpha= | -0.5 | deg
Mach: | 0.25 |  |  | Cl=0 at alpha= | -4.582 | deg
|  |  |  | @ Cl=0.1, Cd= | 0.010576
|  |  |  | @ Cl=0.4, Cd= | 0.0090656
|  |  |  | @ Cl=0.6, Cd= | 0.0093071
alpha (deg) | Cl | Cd | Cm | Cl/Cd
-19 | -0.408 | 0.2272 | -0.022 | -1.797
-18.5 | -0.455 | 0.20072 | -0.024 | -2.268
-18 | -0.499 | 0.18423 | -0.025 | -2.707
-17.5 | -0.538 | 0.172 | -0.026 | -3.129
-17 | -0.573 | 0.15607 | -0.028 | -3.675
-16.5 | -0.604 | 0.14385 | -0.029 | -4.201
-16 | -0.63 | 0.13777 | -0.03 | -4.574
-15.5 | -0.65 | 0.12654 | -0.031 | -5.14
-15 | -0.665 | 0.11796 | -0.032 | -5.639
-14.5 | -0.674 | 0.10875 | -0.032 | -6.193
-14 | -0.676 | 0.10235 | -0.031 | -6.602
-13.5 | -0.673 | 0.09657 | -0.034 | -6.973
-13 | -0.665 | 0.09046 | -0.035 | -7.348
-12.5 | -0.65 | 0.08457 | -0.036 | -7.69
-12 | -0.632 | 0.07869 | -0.038 | -8.028
-11.5 | -0.612 | 0.07094 | -0.046 | -8.632
-11 | -0.584 | 0.06667 | -0.047 | -8.755
-10.5 | -0.642 | 0.01947 | -0.078 | -32.986
-10 | -0.604 | 0.01677 | -0.08 | -36.002
-9.5 | -0.556 | 0.01649 | -0.082 | -33.705
-9 | -0.507 | 0.01502 | -0.084 | -33.739
-8.5 | -0.455 | 0.01427 | -0.085 | -31.872
-8 | -0.401 | 0.01367 | -0.087 | -29.326
-7.5 | -0.345 | 0.01313 | -0.088 | -26.294
-7 | -0.288 | 0.01304 | -0.089 | -22.104
-6.5 | -0.23 | 0.01249 | -0.091 | -18.45
-6 | -0.171 | 0.01258 | -0.092 | -13.605
-5.5 | -0.111 | 0.01228 | -0.094 | -9.074
-5 | -0.051 | 0.01165 | -0.095 | -4.389
-4.5 | 0.01 | 0.01075 | -0.097 | 0.926
-4 | 0.072 | 0.01054 | -0.098 | 6.79
-3.5 | 0.134 | 0.01062 | -0.1 | 12.572
-3 | 0.196 | 0.01043 | -0.101 | 18.782
-2.5 | 0.26 | 0.0097 | -0.103 | 26.79
-2 | 0.323 | 0.00945 | -0.104 | 34.164
-1.5 | 0.386 | 0.00907 | -0.106 | 42.522
-1 | 0.449 | 0.00905 | -0.107 | 49.594
-0.5 | 0.51 | 0.00845 | -0.108 | 60.361
0 | 0.575 | 0.00845 | -0.11 | 68.025
0.5 | 0.638 | 0.01061 | -0.111 | 60.128
1 | 0.701 | 0.01072 | -0.112 | 65.381
1.5 | 0.762 | 0.01441 | -0.113 | 52.917
2 | 0.824 | 0.01497 | -0.114 | 55.084
2.5 | 0.886 | 0.01543 | -0.116 | 57.413
3 | 0.947 | 0.01597 | -0.117 | 59.307
3.5 | 1.008 | 0.01642 | -0.118 | 61.387
4 | 1.068 | 0.0169 | -0.119 | 63.229
4.5 | 1.128 | 0.01745 | -0.12 | 64.657
5 | 1.187 | 0.01857 | -0.121 | 63.907
5.5 | 1.245 | 0.01915 | -0.122 | 65.03
6 | 1.304 | 0.01993 | -0.123 | 65.424
6.5 | 1.361 | 0.02011 | -0.124 | 67.668
7 | 1.417 | 0.02002 | -0.126 | 70.775
7.5 | 1.472 | 0.02124 | -0.127 | 69.293
8 | 1.523 | 0.02213 | -0.127 | 68.844
8.5 | 1.574 | 0.02311 | -0.128 | 68.118
9 | 1.623 | 0.02403 | -0.129 | 67.557
9.5 | 1.671 | 0.02459 | -0.13 | 67.951
10 | 1.711 | 0.02579 | -0.13 | 66.331
10.5 | 1.736 | 0.02705 | -0.131 | 64.201
11 | 1.757 | 0.02821 | -0.131 | 62.26
11.5 | 1.761 | 0.03386 | -0.131 | 52.018
12 | 1.764 | 0.03625 | -0.132 | 48.677
12.5 | 1.759 | 0.03906 | -0.132 | 45.021
13 | 1.743 | 0.04232 | -0.132 | 41.178
13.5 | 1.71 | 0.04693 | -0.132 | 36.441
14 | 1.666 | 0.05173 | -0.131 | 32.208
14.5 | 1.614 | 0.0573 | -0.13 | 28.169
15 | 1.528 | 0.06916 | -0.126 | 22.089
15.5 | 1.427 | 0.0872 | -0.119 | 16.363
16 | 1.343 | 0.10143 | -0.115 | 13.241
16.5 | 1.245 | 0.12044 | -0.108 | 10.34
17 | 1.153 | 0.14012 | -0.102 | 8.232

## 30. Re 500k Mach 0.25 (2)
BIGFOIL.COM POLAR EXPORT
QA002
QA002 |  |  |  | Cl Max: | 1.2343 | at alpha= | 15.5 | deg
XFOIL ncrit=9 |  |  |  | L/D Max: | 64.2483 | at alpha= | 2 | deg
Re: | 500000 |  |  | Cd Min: | 0.00825 | at alpha= | -1 | deg
Mach: | 0.25 |  |  | Cl=0 at alpha= | -4.6201 | deg
|  |  |  | @ Cl=0.1, Cd= | 0.0088348
|  |  |  | @ Cl=0.4, Cd= | 0.0083681
|  |  |  | @ Cl=0.6, Cd= | 0.011416
alpha (deg) | Cl | Cd | Cm | Cl/Cd
-17.5 | -0.4006 | 0.19012 | -0.0408 | -2.1071
-17 | -0.4028 | 0.18094 | -0.045 | -2.2262
-16.5 | -0.4 | 0.17352 | -0.0462 | -2.3052
-16 | -0.3921 | 0.17057 | -0.0439 | -2.2988
-15.5 | -0.3681 | 0.16273 | -0.0501 | -2.262
-15 | -0.3628 | 0.14787 | -0.0617 | -2.4535
-14.5 | -0.3484 | 0.13719 | -0.0672 | -2.5395
-14 | -0.5909 | 0.07135 | -0.1005 | -8.2817
-13.5 | -0.6297 | 0.05434 | -0.1157 | -11.5881
-13 | -0.6481 | 0.04418 | -0.1225 | -14.6695
-12.5 | -0.6526 | 0.03693 | -0.1253 | -17.6713
-12 | -0.6386 | 0.0317 | -0.1268 | -20.1451
-11.5 | -0.6012 | 0.02831 | -0.1289 | -21.2363
-11 | -0.5515 | 0.02519 | -0.1318 | -21.8936
-10.5 | -0.4955 | 0.02235 | -0.1351 | -22.17
-10 | -0.4229 | 0.02001 | -0.1409 | -21.1344
-9.5 | -0.3673 | 0.01854 | -0.1425 | -19.8112
-9 | -0.3049 | 0.01683 | -0.1459 | -18.1165
-8.5 | -0.2705 | 0.01577 | -0.1428 | -17.1528
-8 | -0.231 | 0.01487 | -0.1406 | -15.5346
-7.5 | -0.1905 | 0.01408 | -0.1382 | -13.5298
-7 | -0.1627 | 0.01348 | -0.1329 | -12.0697
-6.5 | -0.1325 | 0.01276 | -0.1283 | -10.384
-6 | -0.1058 | 0.01237 | -0.1226 | -8.553
-5.5 | -0.0685 | 0.01213 | -0.1189 | -5.6472
-5 | -0.0329 | 0.01186 | -0.1147 | -2.774
-4.5 | 0.0104 | 0.01139 | -0.1123 | 0.91308
-4 | 0.0353 | 0.01074 | -0.1062 | 3.2868
-3.5 | 0.0627 | 0.00956 | -0.1011 | 6.5586
-3 | 0.0972 | 0.00885 | -0.0967 | 10.9831
-2.5 | 0.1506 | 0.00856 | -0.0959 | 17.5935
-2 | 0.1959 | 0.00847 | -0.0932 | 23.1287
-1.5 | 0.2507 | 0.00832 | -0.0923 | 30.1322
-1 | 0.3048 | 0.00825 | -0.0911 | 36.9455
-0.5 | 0.3516 | 0.00829 | -0.0885 | 42.4125
0 | 0.4012 | 0.00837 | -0.0866 | 47.9331
0.5 | 0.4494 | 0.00848 | -0.0843 | 52.9953
1 | 0.4952 | 0.00859 | -0.0816 | 57.6484
1.5 | 0.5336 | 0.00866 | -0.0774 | 61.6166
2 | 0.5641 | 0.00878 | -0.0715 | 64.2483
2.5 | 0.5776 | 0.00926 | -0.0622 | 62.3758
3 | 0.5904 | 0.01008 | -0.0533 | 58.5714
3.5 | 0.5923 | 0.01118 | -0.0427 | 52.9785
4 | 0.6178 | 0.01196 | -0.0371 | 51.6555
4.5 | 0.6453 | 0.01266 | -0.0318 | 50.9716
5 | 0.6512 | 0.01409 | -0.0234 | 46.2172
5.5 | 0.6693 | 0.01541 | -0.0175 | 43.4328
6 | 0.6983 | 0.01622 | -0.0131 | 43.0518
6.5 | 0.7289 | 0.01712 | -0.0093 | 42.5759
7 | 0.7461 | 0.01863 | -0.0038 | 40.0483
7.5 | 0.7755 | 0.01977 | -0.0002 | 39.2261
8 | 0.8037 | 0.02091 | 0.0037 | 38.4362
8.5 | 0.8316 | 0.02222 | 0.0072 | 37.4257
9 | 0.8592 | 0.02353 | 0.0106 | 36.5151
9.5 | 0.8854 | 0.02497 | 0.014 | 35.4586
10 | 0.91 | 0.02658 | 0.0172 | 34.2363
10.5 | 0.9379 | 0.02848 | 0.0191 | 32.9319
11 | 0.9746 | 0.03111 | 0.0182 | 31.3275
11.5 | 1.0114 | 0.03425 | 0.0164 | 29.5299
12 | 1.0453 | 0.03631 | 0.0168 | 28.7882
12.5 | 1.0755 | 0.03871 | 0.0174 | 27.7835
13 | 1.1017 | 0.04145 | 0.0182 | 26.579
13.5 | 1.1211 | 0.04477 | 0.0191 | 25.0413
14 | 1.1443 | 0.04794 | 0.0196 | 23.8694
14.5 | 1.1737 | 0.05086 | 0.0192 | 23.0771
15 | 1.2085 | 0.05338 | 0.0185 | 22.6396
15.5 | 1.2343 | 0.05668 | 0.0181 | 21.7766
16 | 1.2171 | 0.0644 | 0.0181 | 18.8991
16.5 | 1.209 | 0.07162 | 0.0172 | 16.8808
17 | 1.2029 | 0.07906 | 0.0156 | 15.215
17.5 | 1.1903 | 0.08765 | 0.013 | 13.5801
18 | 1.1718 | 0.09746 | 0.0094 | 12.0234
18.5 | 1.1512 | 0.10789 | 0.0049 | 10.6701
19 | 1.1219 | 0.12017 | -0.001 | 9.3359
19.5 | 1.0963 | 0.1323 | -0.0074 | 8.2865
20 | 1.0746 | 0.14405 | -0.014 | 7.4599

## 31. Re 500k Mach 0.50 (1)
BIGFOIL.COM POLAR EXPORT
QA002
QA002 |  |  |  | Cl Max: | 1.673 | at alpha= | 10 | deg
JavaFoil+Calcfoil stall+Eppler ext transition |  |  |  | L/D Max: | 61.679 | at alpha= | 0.5 | deg
Re: | 500000 |  |  | Cd Min: | 0.00996 | at alpha= | -1 | deg
Mach: | 0.5 |  |  | Cl=0 at alpha= | -4.5809 | deg
|  |  |  | @ Cl=0.1, Cd= | 0.011551
|  |  |  | @ Cl=0.4, Cd= | 0.010083
|  |  |  | @ Cl=0.6, Cd= | 0.011744
alpha (deg) | Cl | Cd | Cm | Cl/Cd
-20 | -0.833 | 0.20726 | -0.035 | -4.019
-19.5 | -0.807 | 0.20088 | -0.036 | -4.019
-19 | -0.781 | 0.20989 | -0.036 | -3.721
-18.5 | -0.755 | 0.20574 | -0.037 | -3.67
-18 | -0.729 | 0.19029 | -0.038 | -3.833
-17.5 | -0.701 | 0.1825 | -0.037 | -3.843
-17 | -0.674 | 0.17641 | -0.037 | -3.822
-16.5 | -0.648 | 0.16984 | -0.038 | -3.815
-16 | -0.622 | 0.16364 | -0.039 | -3.798
-15.5 | -0.595 | 0.16048 | -0.039 | -3.708
-15 | -0.567 | 0.14872 | -0.037 | -3.812
-14.5 | -0.54 | 0.13949 | -0.037 | -3.872
-14 | -0.513 | 0.13466 | -0.037 | -3.813
-13.5 | -0.487 | 0.14061 | -0.037 | -3.46
-13 | -0.46 | 0.13807 | -0.038 | -3.331
-12.5 | -0.433 | 0.12057 | -0.039 | -3.594
-12 | -0.406 | 0.12696 | -0.039 | -3.201
-11.5 | -0.379 | 0.11611 | -0.035 | -3.261
-11 | -0.352 | 0.11452 | -0.036 | -3.071
-10.5 | -0.325 | 0.11259 | -0.036 | -2.884
-10 | -0.438 | 0.0761 | -0.038 | -5.754
-9.5 | -0.451 | 0.06631 | -0.04 | -6.802
-9 | -0.432 | 0.06016 | -0.045 | -7.184
-8.5 | -0.409 | 0.04939 | -0.065 | -8.28
-8 | -0.428 | 0.01679 | -0.096 | -25.459
-7.5 | -0.373 | 0.01573 | -0.098 | -23.741
-7 | -0.315 | 0.01488 | -0.099 | -21.162
-6.5 | -0.253 | 0.01405 | -0.101 | -18.011
-6 | -0.189 | 0.01332 | -0.103 | -14.19
-5.5 | -0.124 | 0.01242 | -0.104 | -9.945
-5 | -0.057 | 0.01235 | -0.106 | -4.59
-4.5 | 0.011 | 0.01195 | -0.107 | 0.923
-4 | 0.079 | 0.01167 | -0.109 | 6.799
-3.5 | 0.148 | 0.01128 | -0.11 | 13.114
-3 | 0.217 | 0.01103 | -0.112 | 19.691
-2.5 | 0.287 | 0.01091 | -0.114 | 26.346
-2 | 0.358 | 0.01016 | -0.116 | 35.247
-1.5 | 0.429 | 0.01003 | -0.117 | 42.724
-1 | 0.499 | 0.00996 | -0.119 | 50.118
-0.5 | 0.568 | 0.01213 | -0.121 | 46.781
0 | 0.641 | 0.01125 | -0.122 | 57.019
0.5 | 0.711 | 0.01153 | -0.124 | 61.679
1 | 0.78 | 0.01553 | -0.125 | 50.186
1.5 | 0.849 | 0.01605 | -0.126 | 52.853
2 | 0.917 | 0.01684 | -0.127 | 54.479
2.5 | 0.985 | 0.01752 | -0.129 | 56.215
3 | 1.052 | 0.01816 | -0.13 | 57.939
3.5 | 1.118 | 0.01892 | -0.131 | 59.109
4 | 1.183 | 0.01956 | -0.133 | 60.482
4.5 | 1.246 | 0.02098 | -0.134 | 59.404
5 | 1.307 | 0.02191 | -0.135 | 59.659
5.5 | 1.364 | 0.02326 | -0.135 | 58.63
6 | 1.421 | 0.02393 | -0.136 | 59.388
6.5 | 1.475 | 0.02516 | -0.137 | 58.618
7 | 1.523 | 0.02713 | -0.138 | 56.154
7.5 | 1.572 | 0.02819 | -0.139 | 55.788
8 | 1.359 | 0.0506 | -0.087 | 26.864
8.5 | 1.394 | 0.05462 | -0.087 | 25.532
9 | 1.424 | 0.0597 | -0.087 | 23.847
9.5 | 1.447 | 0.0639 | -0.086 | 22.636
10 | 1.673 | 0.0461 | -0.14 | 36.287
10.5 | 1.311 | 0.0909 | -0.09 | 14.417
11 | 0.875 | 0.10109 | -0.051 | 8.657
11.5 | 0.918 | 0.13283 | -0.089 | 6.909
12 | 0.942 | 0.15495 | -0.086 | 6.082
12.5 | 0.97 | 0.15536 | -0.085 | 6.24
13 | 0.998 | 0.15961 | -0.085 | 6.252
13.5 | 1.026 | 0.17415 | -0.086 | 5.89
14 | 1.054 | 0.16904 | -0.087 | 6.237
14.5 | 1.082 | 0.17408 | -0.087 | 6.217
15 | 1.11 | 0.17564 | -0.088 | 6.322

## 32. Re 500k Mach 0.50 (2)
BIGFOIL.COM POLAR EXPORT
QA002
QA002 |  |  |  | Cl Max: | 1.059 | at alpha= | 15.5 | deg
XFOIL ncrit=9 |  |  |  | L/D Max: | 51.9476 | at alpha= | 1.5 | deg
Re: | 500000 |  |  | Cd Min: | 0.00884 | at alpha= | -0.5 | deg
Mach: | 0.5 |  |  | Cl=0 at alpha= | -5.1723 | deg
|  |  |  | @ Cl=0.1, Cd= | 0.01175
|  |  |  | @ Cl=0.4, Cd= | 0.0089138
|  |  |  | @ Cl=0.6, Cd= | 0.018092
alpha (deg) | Cl | Cd | Cm | Cl/Cd
-20 | -0.4718 | 0.24209 | -0.032 | -1.9489
-19.5 | -0.4593 | 0.23368 | -0.0366 | -1.9655
-19 | -0.4446 | 0.22602 | -0.0395 | -1.9671
-18.5 | -0.4256 | 0.22014 | -0.0406 | -1.9333
-18 | -0.4111 | 0.21384 | -0.0424 | -1.9225
-17.5 | -0.3996 | 0.20736 | -0.0439 | -1.9271
-16.5 | -0.365 | 0.19078 | -0.0529 | -1.9132
-16 | -0.3291 | 0.18202 | -0.0612 | -1.808
-15.5 | -0.3093 | 0.17025 | -0.0719 | -1.8167
-15 | -0.2849 | 0.15935 | -0.0808 | -1.7879
-14.5 | -0.2628 | 0.14938 | -0.0872 | -1.7593
-13.5 | -0.2284 | 0.12867 | -0.0985 | -1.7751
-13 | -0.2192 | 0.11718 | -0.106 | -1.8706
-12.5 | -0.2236 | 0.10452 | -0.1133 | -2.1393
-12 | -0.2135 | 0.09493 | -0.1207 | -2.249
-11.5 | -0.2215 | 0.08124 | -0.1315 | -2.7265
-11 | -0.2685 | 0.06091 | -0.1475 | -4.4081
-10.5 | -0.2972 | 0.04466 | -0.1655 | -6.6547
-10 | -0.3061 | 0.03381 | -0.1767 | -9.0535
-9.5 | -0.288 | 0.02649 | -0.1827 | -10.872
-9 | -0.2624 | 0.02296 | -0.1804 | -11.4286
-8.5 | -0.2254 | 0.0204 | -0.1776 | -11.049
-8 | -0.1793 | 0.01858 | -0.175 | -9.6502
-7.5 | -0.1502 | 0.01732 | -0.1689 | -8.6721
-7 | -0.1156 | 0.01621 | -0.1637 | -7.1314
-6.5 | -0.0797 | 0.01526 | -0.1584 | -5.2228
-6 | -0.0544 | 0.01447 | -0.1512 | -3.7595
-5.5 | -0.0194 | 0.0137 | -0.1457 | -1.4161
-5 | 0.0102 | 0.0133 | -0.1387 | 0.76692
-4.5 | 0.0474 | 0.01285 | -0.1332 | 3.6887
-4 | 0.0617 | 0.01252 | -0.1231 | 4.9281
-3.5 | 0.1015 | 0.01172 | -0.1183 | 8.6604
-3 | 0.1057 | 0.01084 | -0.1068 | 9.7509
-2.5 | 0.1453 | 0.00974 | -0.1023 | 14.9179
-2 | 0.1757 | 0.00929 | -0.0949 | 18.9128
-1.5 | 0.2326 | 0.00907 | -0.0925 | 25.645
-1 | 0.2879 | 0.00888 | -0.0897 | 32.4212
-0.5 | 0.3425 | 0.00884 | -0.0868 | 38.7443
0 | 0.3893 | 0.00889 | -0.0823 | 43.7908
0.5 | 0.4298 | 0.00898 | -0.0765 | 47.8619
1 | 0.4678 | 0.0092 | -0.0703 | 50.8478
1.5 | 0.4961 | 0.00955 | -0.0623 | 51.9476
2 | 0.5088 | 0.01029 | -0.0518 | 49.4461
2.5 | 0.5157 | 0.01143 | -0.041 | 45.1181
3 | 0.5196 | 0.01288 | -0.0305 | 40.3416
3.5 | 0.5497 | 0.01394 | -0.0248 | 39.4333
4 | 0.5721 | 0.01519 | -0.0181 | 37.6629
4.5 | 0.5798 | 0.01716 | -0.0099 | 33.7879
5 | 0.6082 | 0.01847 | -0.0047 | 32.9291
5.5 | 0.6403 | 0.01968 | 0 | 32.5356
6 | 0.6767 | 0.02083 | 0.0039 | 32.4868
6.5 | 0.6964 | 0.02267 | 0.0097 | 30.719
7 | 0.7289 | 0.0242 | 0.0136 | 30.1198
7.5 | 0.7583 | 0.02592 | 0.0179 | 29.2554
8 | 0.7865 | 0.02794 | 0.0218 | 28.1496
8.5 | 0.8129 | 0.03005 | 0.0259 | 27.0516
9 | 0.8374 | 0.03256 | 0.0295 | 25.7187
9.5 | 0.8597 | 0.03528 | 0.033 | 24.3679
10 | 0.881 | 0.03829 | 0.0361 | 23.0086
10.5 | 0.9019 | 0.04144 | 0.039 | 21.764
11 | 0.9275 | 0.04481 | 0.0405 | 20.6985
11.5 | 0.953 | 0.04917 | 0.0402 | 19.3817
12 | 0.9849 | 0.05383 | 0.0384 | 18.2965
12.5 | 1.0195 | 0.05875 | 0.0356 | 17.3532
13.5 | 1.0461 | 0.06992 | 0.0345 | 14.9614
14 | 1.0488 | 0.07675 | 0.033 | 13.6651
14.5 | 1.0533 | 0.08447 | 0.0298 | 12.4695
15 | 1.0545 | 0.09261 | 0.0262 | 11.3865
15.5 | 1.059 | 0.10059 | 0.0222 | 10.5279
16 | 1.0541 | 0.1099 | 0.0175 | 9.5914
16.5 | 1.0573 | 0.11857 | 0.0126 | 8.9171
17 | 1.0348 | 0.13057 | 0.0055 | 7.9253
17.5 | 1.0011 | 0.14477 | -0.0037 | 6.9151
18 | 0.9505 | 0.16259 | -0.0158 | 5.846
18.5 | 0.9141 | 0.17963 | -0.0268 | 5.0888
19 | 0.9331 | 0.18649 | -0.0316 | 5.0035
19.5 | 0.928 | 0.1983 | -0.0393 | 4.6798
20 | 0.9352 | 0.20773 | -0.0455 | 4.502

## 33. Re 750k Mach 0.00 (1)
BIGFOIL.COM POLAR EXPORT
QA002
QA002 |  |  |  | Cl Max: | 1.802 | at alpha= | 13.5 | deg
JavaFoil+Calcfoil stall+Eppler ext transition |  |  |  | L/D Max: | 83.829 | at alpha= | 0.5 | deg
Re: | 750000 |  |  | Cd Min: | 0.00729 | at alpha= | 0 | deg
Mach: | 0 |  |  | Cl=0 at alpha= | -4.5833 | deg
|  |  |  | @ Cl=0.1, Cd= | 0.00943
|  |  |  | @ Cl=0.4, Cd= | 0.0081125
|  |  |  | @ Cl=0.6, Cd= | 0.0073589
alpha (deg) | Cl | Cd | Cm | Cl/Cd
-17.5 | -0.765 | 0.13664 | -0.031 | -5.601
-17 | -0.769 | 0.12937 | -0.032 | -5.946
-16.5 | -0.773 | 0.12148 | -0.035 | -6.362
-16 | -0.772 | 0.11378 | -0.036 | -6.782
-15.5 | -0.766 | 0.10877 | -0.036 | -7.041
-15 | -0.759 | 0.10084 | -0.038 | -7.528
-14.5 | -0.751 | 0.09339 | -0.04 | -8.039
-14 | -0.74 | 0.08583 | -0.043 | -8.618
-13.5 | -0.729 | 0.07596 | -0.048 | -9.601
-13 | -0.71 | 0.06982 | -0.05 | -10.174
-12.5 | -0.787 | 0.01989 | -0.071 | -39.557
-12 | -0.754 | 0.0202 | -0.072 | -37.314
-11.5 | -0.72 | 0.01871 | -0.073 | -38.499
-11 | -0.685 | 0.01647 | -0.075 | -41.589
-10.5 | -0.643 | 0.01531 | -0.077 | -41.993
-10 | -0.596 | 0.01439 | -0.078 | -41.444
-9.5 | -0.547 | 0.0137 | -0.08 | -39.954
-9 | -0.496 | 0.01354 | -0.081 | -36.66
-8.5 | -0.444 | 0.01299 | -0.083 | -34.194
-8 | -0.391 | 0.01205 | -0.084 | -32.456
-7.5 | -0.337 | 0.01163 | -0.086 | -28.971
-7 | -0.281 | 0.0114 | -0.087 | -24.645
-6.5 | -0.225 | 0.01092 | -0.089 | -20.578
-6 | -0.167 | 0.01115 | -0.09 | -14.952
-5.5 | -0.109 | 0.0108 | -0.091 | -10.051
-5 | -0.05 | 0.01026 | -0.093 | -4.85
-4.5 | 0.01 | 0.00963 | -0.094 | 1.006
-4 | 0.07 | 0.00952 | -0.096 | 7.317
-3.5 | 0.13 | 0.00934 | -0.097 | 13.923
-3 | 0.191 | 0.00919 | -0.099 | 20.739
-2.5 | 0.252 | 0.00907 | -0.1 | 27.785
-2 | 0.313 | 0.00836 | -0.101 | 37.424
-1.5 | 0.374 | 0.00804 | -0.103 | 46.458
-1 | 0.435 | 0.00821 | -0.104 | 52.934
-0.5 | 0.494 | 0.00739 | -0.105 | 66.874
0 | 0.558 | 0.00729 | -0.106 | 76.537
0.5 | 0.619 | 0.00739 | -0.108 | 83.829
1 | 0.68 | 0.00951 | -0.109 | 71.477
1.5 | 0.739 | 0.01299 | -0.11 | 56.906
2 | 0.8 | 0.01347 | -0.111 | 59.347
2.5 | 0.859 | 0.01387 | -0.112 | 61.959
3 | 0.919 | 0.01422 | -0.113 | 64.623
3.5 | 0.978 | 0.01469 | -0.114 | 66.606
4 | 1.037 | 0.01512 | -0.115 | 68.596
4.5 | 1.095 | 0.01599 | -0.116 | 68.494
5 | 1.153 | 0.01652 | -0.118 | 69.827
5.5 | 1.211 | 0.01699 | -0.119 | 71.271
6 | 1.268 | 0.01749 | -0.12 | 72.458
6.5 | 1.324 | 0.01632 | -0.121 | 81.162
7 | 1.38 | 0.01722 | -0.122 | 80.118
7.5 | 1.435 | 0.01771 | -0.123 | 81.062
8 | 1.489 | 0.01836 | -0.124 | 81.105
8.5 | 1.542 | 0.01895 | -0.125 | 81.376
9 | 1.595 | 0.01981 | -0.126 | 80.498
9.5 | 1.645 | 0.02085 | -0.127 | 78.887
10 | 1.688 | 0.02174 | -0.127 | 77.637
10.5 | 1.722 | 0.02272 | -0.128 | 75.789
11 | 1.75 | 0.02411 | -0.129 | 72.575
11.5 | 1.775 | 0.02459 | -0.129 | 72.161
12 | 1.779 | 0.02982 | -0.128 | 59.673
12.5 | 1.793 | 0.03131 | -0.129 | 57.263
13 | 1.801 | 0.03315 | -0.129 | 54.32
13.5 | 1.802 | 0.03559 | -0.13 | 50.641
14 | 1.798 | 0.03793 | -0.13 | 47.409
14.5 | 1.789 | 0.04011 | -0.13 | 44.599
15 | 1.77 | 0.0437 | -0.13 | 40.496
15.5 | 1.744 | 0.04761 | -0.13 | 36.624
16 | 1.712 | 0.05194 | -0.129 | 32.963
16.5 | 1.677 | 0.05721 | -0.129 | 29.319
17 | 1.619 | 0.06759 | -0.126 | 23.955
17.5 | 1.575 | 0.07442 | -0.124 | 21.16
18 | 1.501 | 0.09298 | -0.119 | 16.147
18.5 | 1.456 | 0.10234 | -0.117 | 14.223

## 34. Re 750k Mach 0.00 (2)
BIGFOIL.COM POLAR EXPORT
QA002
QA002 |  |  |  | Cl Max: | 1.2784 | at alpha= | 16.5 | deg
XFOIL ncrit=9 |  |  |  | L/D Max: | 74.5989 | at alpha= | 1.5 | deg
Re: | 750000 |  |  | Cd Min: | 0.00654 | at alpha= | -0.5 | deg
Mach: | 0 |  |  | Cl=0 at alpha= | -4.5726 | deg
|  |  |  | @ Cl=0.1, Cd= | 0.0080239
|  |  |  | @ Cl=0.4, Cd= | 0.0065779
|  |  |  | @ Cl=0.6, Cd= | 0.0098434
alpha (deg) | Cl | Cd | Cm | Cl/Cd
-20 | -0.465 | 0.21437 | -0.0276 | -2.1691
-19.5 | -0.4509 | 0.20946 | -0.0299 | -2.1527
-18 | -0.7759 | 0.09828 | -0.0745 | -7.8948
-17.5 | -0.8415 | 0.0793 | -0.0844 | -10.6116
-17 | -0.882 | 0.06634 | -0.0906 | -13.2951
-16.5 | -0.9132 | 0.05673 | -0.0935 | -16.0973
-16 | -0.9299 | 0.04978 | -0.0947 | -18.6802
-15.5 | -0.9146 | 0.04309 | -0.1009 | -21.2253
-15 | -0.9023 | 0.03685 | -0.1054 | -24.4858
-14.5 | -0.8753 | 0.03261 | -0.1087 | -26.8415
-14 | -0.8412 | 0.02972 | -0.1107 | -28.3042
-13.5 | -0.8069 | 0.02718 | -0.1117 | -29.6873
-13 | -0.7681 | 0.02461 | -0.1133 | -31.2109
-12.5 | -0.7166 | 0.02239 | -0.1168 | -32.0054
-12 | -0.6515 | 0.02098 | -0.1217 | -31.0534
-11.5 | -0.5856 | 0.01906 | -0.1274 | -30.724
-11 | -0.5106 | 0.01796 | -0.1338 | -28.4298
-10.5 | -0.4487 | 0.01642 | -0.1382 | -27.3264
-10 | -0.3955 | 0.01576 | -0.1394 | -25.0952
-9.5 | -0.3521 | 0.01449 | -0.1393 | -24.2995
-9 | -0.3148 | 0.01388 | -0.1369 | -22.6801
-8.5 | -0.2824 | 0.01298 | -0.1338 | -21.7565
-8 | -0.2468 | 0.01237 | -0.1308 | -19.9515
-7.5 | -0.2173 | 0.01177 | -0.1264 | -18.4622
-7 | -0.1834 | 0.01124 | -0.1228 | -16.3167
-6.5 | -0.1565 | 0.01092 | -0.1175 | -14.3315
-6 | -0.1195 | 0.01052 | -0.1142 | -11.3593
-5.5 | -0.0798 | 0.0102 | -0.1114 | -7.8235
-5 | -0.0377 | 0.0099 | -0.109 | -3.8081
-4.5 | 0.0064 | 0.00963 | -0.1069 | 0.66459
-4 | 0.0484 | 0.00928 | -0.1044 | 5.2155
-3.5 | 0.0833 | 0.00845 | -0.101 | 9.858
-3 | 0.1174 | 0.00758 | -0.0974 | 15.4881
-2.5 | 0.1636 | 0.0071 | -0.0958 | 23.0423
-1.5 | 0.2548 | 0.00662 | -0.0918 | 38.4894
-1 | 0.3047 | 0.00656 | -0.0906 | 46.4482
-0.5 | 0.3557 | 0.00654 | -0.0896 | 54.3884
0 | 0.4025 | 0.00658 | -0.0877 | 61.1702
0.5 | 0.4483 | 0.00667 | -0.0856 | 67.2114
1 | 0.4913 | 0.0068 | -0.0829 | 72.25
1.5 | 0.5207 | 0.00698 | -0.0772 | 74.5989
2 | 0.5332 | 0.00761 | -0.0681 | 70.0657
2.5 | 0.5453 | 0.00851 | -0.0594 | 64.0776
3 | 0.5688 | 0.00929 | -0.0533 | 61.2271
3.5 | 0.6015 | 0.00987 | -0.0491 | 60.9422
4 | 0.6224 | 0.01082 | -0.043 | 57.5231
4.5 | 0.6355 | 0.01209 | -0.0358 | 52.5641
5 | 0.666 | 0.01288 | -0.0317 | 51.7081
5.5 | 0.6973 | 0.01365 | -0.028 | 51.0842
6 | 0.7153 | 0.01499 | -0.0223 | 47.7185
6.5 | 0.75 | 0.01571 | -0.0194 | 47.7403
7 | 0.7845 | 0.01639 | -0.0165 | 47.8646
7.5 | 0.818 | 0.01723 | -0.0137 | 47.4753
8 | 0.8498 | 0.0181 | -0.0107 | 46.9503
8.5 | 0.88 | 0.01911 | -0.0076 | 46.0492
9 | 0.9061 | 0.02041 | -0.0043 | 44.3949
9.5 | 0.9331 | 0.02162 | -0.0011 | 43.1591
10 | 0.9647 | 0.02266 | 0.0014 | 42.5728
10.5 | 0.994 | 0.02378 | 0.0041 | 41.7998
11.5 | 1.0471 | 0.02662 | 0.0094 | 39.3351
12 | 1.0662 | 0.02855 | 0.0125 | 37.345
12.5 | 1.085 | 0.03084 | 0.0149 | 35.1816
13 | 1.1387 | 0.03212 | 0.0119 | 35.4514
13.5 | 1.2101 | 0.03277 | 0.0064 | 36.9271
14.5 | 1.2625 | 0.03745 | 0.0076 | 33.7116
15 | 1.2602 | 0.04218 | 0.01 | 29.8767
15.5 | 1.2675 | 0.04633 | 0.0114 | 27.3581
16 | 1.276 | 0.05058 | 0.0122 | 25.2274
16.5 | 1.2784 | 0.05565 | 0.0127 | 22.9721
17 | 1.2718 | 0.06201 | 0.0128 | 20.5096
17.5 | 1.2652 | 0.06872 | 0.0121 | 18.4109
18 | 1.2573 | 0.07595 | 0.0108 | 16.5543
18.5 | 1.2471 | 0.08387 | 0.0087 | 14.8694
19 | 1.2329 | 0.09261 | 0.0059 | 13.3128
19.5 | 1.2135 | 0.10244 | 0.0022 | 11.846
20 | 1.1906 | 0.11313 | -0.0022 | 10.5242

## 35. Re 750k Mach 0.10 (1)
BIGFOIL.COM POLAR EXPORT
QA002
QA002 |  |  |  | Cl Max: | 1.797 | at alpha= | 13 | deg
JavaFoil+Calcfoil stall+Eppler ext transition |  |  |  | L/D Max: | 84.385 | at alpha= | 0.5 | deg
Re: | 750000 |  |  | Cd Min: | 0.00733 | at alpha= | 0 | deg
Mach: | 0.1 |  |  | Cl=0 at alpha= | -4.5833 | deg
|  |  |  | @ Cl=0.1, Cd= | 0.0094916
|  |  |  | @ Cl=0.4, Cd= | 0.0081111
|  |  |  | @ Cl=0.6, Cd= | 0.0073556
alpha (deg) | Cl | Cd | Cm | Cl/Cd
-17.5 | -0.742 | 0.14077 | -0.03 | -5.268
-17 | -0.749 | 0.13148 | -0.031 | -5.697
-16.5 | -0.754 | 0.12273 | -0.034 | -6.147
-16 | -0.756 | 0.11711 | -0.035 | -6.454
-15.5 | -0.753 | 0.11093 | -0.035 | -6.79
-15 | -0.746 | 0.10488 | -0.034 | -7.109
-14.5 | -0.743 | 0.09516 | -0.04 | -7.803
-14 | -0.73 | 0.08948 | -0.041 | -8.163
-13.5 | -0.723 | 0.07805 | -0.047 | -9.267
-13 | -0.706 | 0.07168 | -0.049 | -9.851
-12.5 | -0.784 | 0.02066 | -0.071 | -37.933
-12 | -0.751 | 0.02115 | -0.072 | -35.495
-11.5 | -0.719 | 0.0192 | -0.074 | -37.465
-11 | -0.685 | 0.01669 | -0.076 | -41.076
-10.5 | -0.644 | 0.01546 | -0.077 | -41.682
-10 | -0.598 | 0.01451 | -0.079 | -41.183
-9.5 | -0.549 | 0.01385 | -0.08 | -39.639
-9 | -0.498 | 0.01361 | -0.082 | -36.609
-8.5 | -0.446 | 0.01304 | -0.083 | -34.215
-8 | -0.393 | 0.01211 | -0.085 | -32.432
-7.5 | -0.338 | 0.0117 | -0.086 | -28.913
-7 | -0.282 | 0.01145 | -0.087 | -24.658
-6.5 | -0.226 | 0.011 | -0.089 | -20.507
-6 | -0.167 | 0.01121 | -0.09 | -14.94
-5.5 | -0.109 | 0.01087 | -0.092 | -10.024
-5 | -0.05 | 0.0103 | -0.093 | -4.852
-4.5 | 0.01 | 0.00952 | -0.095 | 1.023
-4 | 0.07 | 0.00959 | -0.096 | 7.295
-3.5 | 0.131 | 0.00939 | -0.098 | 13.915
-3 | 0.192 | 0.00922 | -0.099 | 20.786
-2.5 | 0.253 | 0.00905 | -0.1 | 27.966
-2 | 0.314 | 0.00842 | -0.102 | 37.315
-1.5 | 0.376 | 0.00806 | -0.103 | 46.616
-1 | 0.437 | 0.00819 | -0.104 | 53.314
-0.5 | 0.497 | 0.00743 | -0.106 | 66.864
0 | 0.561 | 0.00733 | -0.107 | 76.531
0.5 | 0.622 | 0.00737 | -0.108 | 84.385
1 | 0.683 | 0.00951 | -0.109 | 71.824
1.5 | 0.743 | 0.01303 | -0.11 | 56.995
2 | 0.803 | 0.01351 | -0.111 | 59.445
2.5 | 0.864 | 0.01392 | -0.113 | 62.048
3 | 0.923 | 0.01428 | -0.114 | 64.681
3.5 | 0.983 | 0.01474 | -0.115 | 66.69
4 | 1.042 | 0.01515 | -0.116 | 68.793
4.5 | 1.1 | 0.01607 | -0.117 | 68.451
5 | 1.158 | 0.01658 | -0.118 | 69.859
5.5 | 1.216 | 0.01713 | -0.119 | 71.011
6 | 1.273 | 0.01763 | -0.12 | 72.249
6.5 | 1.33 | 0.0165 | -0.122 | 80.621
7 | 1.386 | 0.01743 | -0.123 | 79.498
7.5 | 1.441 | 0.01775 | -0.124 | 81.196
8 | 1.495 | 0.01925 | -0.125 | 77.669
8.5 | 1.549 | 0.01921 | -0.126 | 80.632
9 | 1.601 | 0.02008 | -0.127 | 79.736
9.5 | 1.651 | 0.02114 | -0.127 | 78.07
10 | 1.693 | 0.02204 | -0.128 | 76.814
10.5 | 1.726 | 0.02356 | -0.129 | 73.242
11 | 1.753 | 0.02449 | -0.129 | 71.596
11.5 | 1.776 | 0.02493 | -0.13 | 71.234
12 | 1.779 | 0.03025 | -0.129 | 58.81
12.5 | 1.791 | 0.03201 | -0.13 | 55.962
13 | 1.797 | 0.03404 | -0.13 | 52.778
13.5 | 1.795 | 0.03643 | -0.13 | 49.257
14 | 1.787 | 0.03902 | -0.131 | 45.803
14.5 | 1.773 | 0.04148 | -0.131 | 42.732
15 | 1.748 | 0.04536 | -0.13 | 38.526
15.5 | 1.717 | 0.0496 | -0.13 | 34.613
16 | 1.68 | 0.05434 | -0.129 | 30.914
16.5 | 1.638 | 0.05996 | -0.128 | 27.322
17 | 1.568 | 0.07349 | -0.124 | 21.34
17.5 | 1.492 | 0.09175 | -0.118 | 16.261
18 | 1.447 | 0.09948 | -0.118 | 14.545

## 36. Re 750k Mach 0.10 (2)
BIGFOIL.COM POLAR EXPORT
QA002
QA002 |  |  |  | Cl Max: | 1.2714 | at alpha= | 16.5 | deg
XFOIL ncrit=9 |  |  |  | L/D Max: | 73.8034 | at alpha= | 1.5 | deg
Re: | 750000 |  |  | Cd Min: | 0.00656 | at alpha= | -0.5 | deg
Mach: | 0.1 |  |  | Cl=0 at alpha= | -4.5736 | deg
|  |  |  | @ Cl=0.1, Cd= | 0.0080779
|  |  |  | @ Cl=0.4, Cd= | 0.0065881
|  |  |  | @ Cl=0.6, Cd= | 0.00995
alpha (deg) | Cl | Cd | Cm | Cl/Cd
-20 | -0.4649 | 0.21514 | -0.0277 | -2.1609
-19.5 | -0.4506 | 0.21024 | -0.03 | -2.1433
-19 | -0.4383 | 0.20437 | -0.0325 | -2.1446
-18.5 | -0.4387 | 0.19311 | -0.0375 | -2.2718
-17.5 | -0.7608 | 0.09562 | -0.0759 | -7.9565
-17 | -0.8221 | 0.07752 | -0.0854 | -10.605
-16.5 | -0.8667 | 0.06437 | -0.0914 | -13.4643
-15.5 | -0.8917 | 0.04689 | -0.1012 | -19.0168
-15 | -0.8789 | 0.04016 | -0.1068 | -21.885
-14.5 | -0.8645 | 0.03446 | -0.1104 | -25.0871
-14 | -0.8333 | 0.03109 | -0.1127 | -26.8028
-13.5 | -0.8016 | 0.02823 | -0.1137 | -28.3953
-13 | -0.7615 | 0.02573 | -0.1154 | -29.5958
-12.5 | -0.7154 | 0.02296 | -0.1186 | -31.1585
-12 | -0.6514 | 0.02137 | -0.1234 | -30.482
-11.5 | -0.5852 | 0.0194 | -0.1291 | -30.1649
-11 | -0.511 | 0.01818 | -0.1353 | -28.1078
-10.5 | -0.4477 | 0.01664 | -0.1398 | -26.905
-10 | -0.3953 | 0.0159 | -0.1408 | -24.8616
-9.5 | -0.3514 | 0.01465 | -0.1408 | -23.9863
-9 | -0.3135 | 0.01401 | -0.1384 | -22.3769
-8.5 | -0.281 | 0.0131 | -0.1352 | -21.4504
-8 | -0.244 | 0.0125 | -0.1324 | -19.52
-7.5 | -0.2153 | 0.01186 | -0.1278 | -18.1535
-7 | -0.1807 | 0.01129 | -0.1243 | -16.0053
-6.5 | -0.1541 | 0.01097 | -0.1188 | -14.0474
-6 | -0.1179 | 0.01057 | -0.1153 | -11.1542
-5.5 | -0.0797 | 0.01024 | -0.1122 | -7.7832
-5 | -0.0371 | 0.00995 | -0.1098 | -3.7286
-4.5 | 0.0064 | 0.00967 | -0.1075 | 0.66184
-4 | 0.0491 | 0.00932 | -0.1051 | 5.2682
-3.5 | 0.0829 | 0.00848 | -0.1014 | 9.7759
-3 | 0.1182 | 0.00765 | -0.0978 | 15.451
-2.5 | 0.1636 | 0.00715 | -0.0961 | 22.8811
-2 | 0.2063 | 0.00672 | -0.0935 | 30.6994
-1.5 | 0.2551 | 0.00664 | -0.092 | 38.4187
-1 | 0.305 | 0.00658 | -0.0907 | 46.3526
-0.5 | 0.3561 | 0.00656 | -0.0897 | 54.2835
0 | 0.4029 | 0.00659 | -0.0877 | 61.1381
0.5 | 0.4487 | 0.00668 | -0.0855 | 67.1707
1 | 0.4909 | 0.00682 | -0.0825 | 71.9795
1.5 | 0.5181 | 0.00702 | -0.0763 | 73.8034
2 | 0.5316 | 0.00767 | -0.0674 | 69.309
2.5 | 0.542 | 0.00862 | -0.0584 | 62.877
3 | 0.5671 | 0.00937 | -0.0525 | 60.5229
3.5 | 0.6 | 0.00995 | -0.0483 | 60.3015
4 | 0.6179 | 0.011 | -0.0416 | 56.1727
4.5 | 0.633 | 0.01224 | -0.0347 | 51.7157
5 | 0.6642 | 0.01301 | -0.0308 | 51.053
5.5 | 0.6953 | 0.01381 | -0.027 | 50.3476
6 | 0.7137 | 0.01516 | -0.0213 | 47.0778
6.5 | 0.7492 | 0.01587 | -0.0185 | 47.2086
7 | 0.7837 | 0.01657 | -0.0156 | 47.2963
7.5 | 0.8169 | 0.01744 | -0.0127 | 46.8406
8 | 0.8488 | 0.01834 | -0.0097 | 46.2814
8.5 | 0.879 | 0.01938 | -0.0066 | 45.356
9 | 0.9047 | 0.02073 | -0.0031 | 43.6421
9.5 | 0.9319 | 0.02197 | 0.0001 | 42.4169
10 | 0.9636 | 0.02303 | 0.0025 | 41.8411
10.5 | 0.9927 | 0.02421 | 0.0053 | 41.0037
11 | 1.0192 | 0.02564 | 0.0081 | 39.7504
11.5 | 1.0451 | 0.02719 | 0.0107 | 38.4369
12 | 1.0629 | 0.02925 | 0.0139 | 36.3385
12.5 | 1.0838 | 0.03149 | 0.0161 | 34.4173
13 | 1.137 | 0.03282 | 0.0133 | 34.6435
14 | 1.2517 | 0.03483 | 0.007 | 35.9374
15 | 1.2562 | 0.04349 | 0.0113 | 28.8848
15.5 | 1.2637 | 0.04774 | 0.0125 | 26.4705
16 | 1.2705 | 0.05229 | 0.0132 | 24.2972
16.5 | 1.2714 | 0.05766 | 0.0136 | 22.0499
17 | 1.2627 | 0.06444 | 0.0134 | 19.595
17.5 | 1.2552 | 0.07141 | 0.0125 | 17.5774
18 | 1.2454 | 0.0791 | 0.0108 | 15.7446
18.5 | 1.2334 | 0.08742 | 0.0084 | 14.1089
19 | 1.2175 | 0.09659 | 0.0053 | 12.6048
19.5 | 1.1965 | 0.10683 | 0.0012 | 11.2
20 | 1.1728 | 0.11784 | -0.0037 | 9.9525

## 37. Re 750k Mach 0.25 (1)
BIGFOIL.COM POLAR EXPORT
QA002
QA002 |  |  |  | Cl Max: | 1.769 | at alpha= | 12 | deg
JavaFoil+Calcfoil stall+Eppler ext transition |  |  |  | L/D Max: | 78.979 | at alpha= | 7.5 | deg
Re: | 750000 |  |  | Cd Min: | 0.00746 | at alpha= | 0 | deg
Mach: | 0.25 |  |  | Cl=0 at alpha= | -4.582 | deg
|  |  |  | @ Cl=0.1, Cd= | 0.0095919
|  |  |  | @ Cl=0.4, Cd= | 0.0081944
|  |  |  | @ Cl=0.6, Cd= | 0.0082676
alpha (deg) | Cl | Cd | Cm | Cl/Cd
-16.5 | -0.605 | 0.13947 | -0.03 | -4.338
-16 | -0.631 | 0.12928 | -0.032 | -4.88
-15.5 | -0.651 | 0.12312 | -0.033 | -5.289
-15 | -0.666 | 0.1132 | -0.034 | -5.884
-14.5 | -0.675 | 0.10524 | -0.034 | -6.41
-14 | -0.677 | 0.09787 | -0.035 | -6.92
-13.5 | -0.675 | 0.09229 | -0.036 | -7.311
-13 | -0.669 | 0.08479 | -0.041 | -7.891
-12.5 | -0.657 | 0.07793 | -0.044 | -8.427
-12 | -0.648 | 0.06627 | -0.052 | -9.78
-11.5 | -0.7 | 0.02553 | -0.073 | -27.416
-11 | -0.599 | 0.05542 | -0.057 | -10.815
-10.5 | -0.65 | 0.01646 | -0.079 | -39.469
-10 | -0.605 | 0.01529 | -0.081 | -39.574
-9.5 | -0.557 | 0.01508 | -0.082 | -36.916
-9 | -0.507 | 0.01421 | -0.084 | -35.684
-8.5 | -0.456 | 0.01305 | -0.085 | -34.909
-8 | -0.401 | 0.01248 | -0.087 | -32.158
-7.5 | -0.346 | 0.01197 | -0.088 | -28.883
-7 | -0.289 | 0.01188 | -0.09 | -24.281
-6.5 | -0.231 | 0.01133 | -0.091 | -20.375
-6 | -0.171 | 0.01154 | -0.092 | -14.859
-5.5 | -0.112 | 0.01112 | -0.094 | -10.043
-5 | -0.051 | 0.01056 | -0.096 | -4.85
-4.5 | 0.01 | 0.00973 | -0.097 | 1.026
-4 | 0.072 | 0.00961 | -0.099 | 7.462
-3.5 | 0.134 | 0.00957 | -0.1 | 13.996
-3 | 0.196 | 0.0094 | -0.102 | 20.883
-2.5 | 0.26 | 0.00875 | -0.103 | 29.739
-2 | 0.323 | 0.00851 | -0.105 | 37.967
-1.5 | 0.386 | 0.00815 | -0.106 | 47.359
-1 | 0.449 | 0.00835 | -0.107 | 53.724
-0.5 | 0.51 | 0.00751 | -0.108 | 67.906
0 | 0.576 | 0.00746 | -0.11 | 77.239
0.5 | 0.639 | 0.00958 | -0.111 | 66.634
1 | 0.701 | 0.00971 | -0.112 | 72.221
1.5 | 0.763 | 0.01338 | -0.113 | 56.982
2 | 0.825 | 0.01386 | -0.114 | 59.516
2.5 | 0.886 | 0.01428 | -0.116 | 62.051
3 | 0.948 | 0.01476 | -0.117 | 64.221
3.5 | 1.009 | 0.01522 | -0.118 | 66.275
4 | 1.069 | 0.0157 | -0.119 | 68.097
4.5 | 1.129 | 0.0162 | -0.12 | 69.703
5 | 1.188 | 0.01722 | -0.121 | 68.978
5.5 | 1.247 | 0.01776 | -0.122 | 70.19
6 | 1.304 | 0.01835 | -0.123 | 71.063
6.5 | 1.362 | 0.0186 | -0.124 | 73.211
7 | 1.418 | 0.01831 | -0.126 | 77.444
7.5 | 1.474 | 0.01866 | -0.127 | 78.979
8 | 1.528 | 0.02007 | -0.128 | 76.147
8.5 | 1.58 | 0.02123 | -0.129 | 74.42
9 | 1.629 | 0.02215 | -0.13 | 73.573
9.5 | 1.677 | 0.02254 | -0.13 | 74.426
10 | 1.718 | 0.02358 | -0.131 | 72.835
10.5 | 1.744 | 0.02476 | -0.131 | 70.441
11 | 1.764 | 0.02633 | -0.132 | 67.016
11.5 | 1.765 | 0.03196 | -0.132 | 55.244
12 | 1.769 | 0.03427 | -0.132 | 51.629
12.5 | 1.763 | 0.03663 | -0.132 | 48.139
13 | 1.748 | 0.03897 | -0.133 | 44.865
13.5 | 1.72 | 0.04216 | -0.133 | 40.809
14 | 1.678 | 0.04646 | -0.132 | 36.111
14.5 | 1.625 | 0.05157 | -0.131 | 31.518
15 | 1.562 | 0.0578 | -0.13 | 27.016
15.5 | 1.469 | 0.07056 | -0.126 | 20.814
16 | 1.361 | 0.08931 | -0.119 | 15.244
16.5 | 1.271 | 0.10446 | -0.115 | 12.167
17 | 1.167 | 0.12563 | -0.108 | 9.289

## 38. Re 750k Mach 0.25 (2)
BIGFOIL.COM POLAR EXPORT
QA002
QA002 |  |  |  | Cl Max: | 1.2466 | at alpha= | 14 | deg
XFOIL ncrit=9 |  |  |  | L/D Max: | 70.7112 | at alpha= | 1 | deg
Re: | 750000 |  |  | Cd Min: | 0.00666 | at alpha= | -0.5 | deg
Mach: | 0.25 |  |  | Cl=0 at alpha= | -4.6131 | deg
|  |  |  | @ Cl=0.1, Cd= | 0.008741
|  |  |  | @ Cl=0.4, Cd= | 0.006696
|  |  |  | @ Cl=0.6, Cd= | 0.012075
alpha (deg) | Cl | Cd | Cm | Cl/Cd
-19 | -0.4369 | 0.20849 | -0.0332 | -2.0955
-18.5 | -0.4348 | 0.19803 | -0.038 | -2.1956
-18 | -0.4256 | 0.19089 | -0.0399 | -2.2296
-17.5 | -0.4103 | 0.18681 | -0.0406 | -2.1963
-17 | -0.4001 | 0.18141 | -0.0418 | -2.2055
-16.5 | -0.3939 | 0.17546 | -0.0429 | -2.245
-15.5 | -0.6698 | 0.08755 | -0.084 | -7.6505
-15 | -0.7128 | 0.06793 | -0.0998 | -10.4932
-14.5 | -0.7384 | 0.05349 | -0.1121 | -13.8044
-14 | -0.7412 | 0.04386 | -0.1204 | -16.8992
-13 | -0.7193 | 0.03237 | -0.1259 | -22.2212
-12.5 | -0.6878 | 0.0281 | -0.1286 | -24.4769
-12 | -0.6403 | 0.02449 | -0.1329 | -26.1454
-11.5 | -0.5743 | 0.02218 | -0.1384 | -25.8927
-11 | -0.507 | 0.01988 | -0.1442 | -25.503
-10.5 | -0.4354 | 0.01847 | -0.1493 | -23.5734
-10 | -0.3904 | 0.01694 | -0.1494 | -23.046
-9.5 | -0.3424 | 0.01584 | -0.1493 | -21.6162
-9 | -0.3048 | 0.01478 | -0.1469 | -20.6225
-8.5 | -0.2714 | 0.01389 | -0.1434 | -19.5392
-8 | -0.2319 | 0.01309 | -0.1409 | -17.7158
-7.5 | -0.2054 | 0.01237 | -0.1355 | -16.6047
-7 | -0.1685 | 0.01175 | -0.132 | -14.3404
-6.5 | -0.1407 | 0.01121 | -0.1265 | -12.5513
-6 | -0.1049 | 0.01083 | -0.1226 | -9.6861
-5 | -0.0301 | 0.0102 | -0.1148 | -2.951
-4.5 | 0.0088 | 0.00993 | -0.1111 | 0.8862
-4 | 0.0556 | 0.00957 | -0.1091 | 5.8098
-3.5 | 0.0893 | 0.00896 | -0.1047 | 9.9665
-3 | 0.1279 | 0.00817 | -0.1015 | 15.6548
-2.5 | 0.1638 | 0.00739 | -0.0977 | 22.1651
-2 | 0.2049 | 0.00684 | -0.0944 | 29.9561
-1 | 0.3071 | 0.0067 | -0.0915 | 45.8358
-0.5 | 0.3578 | 0.00666 | -0.09 | 53.7237
0 | 0.4047 | 0.0067 | -0.0876 | 60.403
0.5 | 0.4499 | 0.00679 | -0.0848 | 66.2592
1 | 0.4872 | 0.00689 | -0.0804 | 70.7112
1.5 | 0.5042 | 0.0073 | -0.0716 | 69.0685
2 | 0.5232 | 0.008 | -0.0637 | 65.4
2.5 | 0.5294 | 0.00908 | -0.0537 | 58.304
3 | 0.5588 | 0.00976 | -0.0484 | 57.2541
3.5 | 0.59 | 0.01045 | -0.0437 | 56.4593
4 | 0.5964 | 0.01194 | -0.0349 | 49.9497
4.5 | 0.623 | 0.01294 | -0.0299 | 48.1453
5 | 0.6558 | 0.01375 | -0.0261 | 47.6945
5.5 | 0.6756 | 0.01514 | -0.0205 | 44.6235
6 | 0.7072 | 0.01604 | -0.0166 | 44.0898
6.5 | 0.7443 | 0.01684 | -0.0138 | 44.1983
7 | 0.779 | 0.01764 | -0.0107 | 44.161
7.5 | 0.8118 | 0.01865 | -0.0075 | 43.5282
8 | 0.8433 | 0.01974 | -0.0043 | 42.7204
8.5 | 0.8727 | 0.02096 | -0.0009 | 41.6365
9 | 0.8959 | 0.02263 | 0.003 | 39.589
9.5 | 0.926 | 0.02394 | 0.0059 | 38.68
10 | 0.9561 | 0.02529 | 0.0087 | 37.8055
10.5 | 0.9846 | 0.02677 | 0.0116 | 36.78
11 | 1.0096 | 0.02854 | 0.0146 | 35.3749
11.5 | 1.0335 | 0.0305 | 0.0174 | 33.8852
12 | 1.0455 | 0.03333 | 0.0209 | 31.3681
12.5 | 1.0747 | 0.03535 | 0.0223 | 30.4017
13 | 1.1214 | 0.03722 | 0.0206 | 30.129
13.5 | 1.1883 | 0.03869 | 0.0158 | 30.7134
14 | 1.2466 | 0.0397 | 0.0135 | 31.4005
15 | 1.2351 | 0.05092 | 0.0171 | 24.2557
15.5 | 1.2385 | 0.05625 | 0.0176 | 22.0178
16 | 1.2393 | 0.06212 | 0.0175 | 19.9501
16.5 | 1.233 | 0.06905 | 0.0168 | 17.8566
17 | 1.2164 | 0.07763 | 0.0151 | 15.6692
17.5 | 1.1976 | 0.08699 | 0.0124 | 13.7671
18 | 1.1793 | 0.09665 | 0.009 | 12.2018
18.5 | 1.1598 | 0.1068 | 0.0048 | 10.8596
19 | 1.1376 | 0.11778 | -0.0002 | 9.6587

## 39. Re 750k Mach 0.50 (1)
BIGFOIL.COM POLAR EXPORT
QA002
QA002 |  |  |  | Cl Max: | 1.689 | at alpha= | 9 | deg
JavaFoil+Calcfoil stall+Eppler ext transition |  |  |  | L/D Max: | 68.36 | at alpha= | 0.5 | deg
Re: | 750000 |  |  | Cd Min: | 0.00886 | at alpha= | -1 | deg
Mach: | 0.5 |  |  | Cl=0 at alpha= | -4.5809 | deg
|  |  |  | @ Cl=0.1, Cd= | 0.010437
|  |  |  | @ Cl=0.4, Cd= | 0.0090134
|  |  |  | @ Cl=0.6, Cd= | 0.010521
alpha (deg) | Cl | Cd | Cm | Cl/Cd
-20 | -0.833 | 0.19335 | -0.035 | -4.309
-19.5 | -0.807 | 0.18728 | -0.036 | -4.311
-19 | -0.781 | 0.194 | -0.036 | -4.026
-18.5 | -0.755 | 0.18753 | -0.037 | -4.027
-18 | -0.73 | 0.17818 | -0.039 | -4.096
-17.5 | -0.702 | 0.17029 | -0.038 | -4.123
-17 | -0.675 | 0.16362 | -0.038 | -4.124
-16.5 | -0.648 | 0.1573 | -0.038 | -4.12
-16 | -0.622 | 0.15214 | -0.039 | -4.087
-15.5 | -0.595 | 0.14744 | -0.039 | -4.036
-15 | -0.567 | 0.13919 | -0.038 | -4.075
-14.5 | -0.54 | 0.13272 | -0.037 | -4.07
-14 | -0.513 | 0.12465 | -0.037 | -4.12
-13.5 | -0.487 | 0.12937 | -0.037 | -3.761
-13 | -0.46 | 0.12684 | -0.038 | -3.626
-12.5 | -0.433 | 0.11008 | -0.04 | -3.937
-12 | -0.407 | 0.1142 | -0.04 | -3.56
-11.5 | -0.379 | 0.10717 | -0.036 | -3.534
-11 | -0.352 | 0.1052 | -0.036 | -3.343
-10.5 | -0.325 | 0.10337 | -0.037 | -3.141
-10 | -0.438 | 0.07269 | -0.039 | -6.026
-9.5 | -0.451 | 0.06393 | -0.041 | -7.059
-9 | -0.437 | 0.05563 | -0.056 | -7.85
-8.5 | -0.477 | 0.01596 | -0.095 | -29.871
-8 | -0.428 | 0.01536 | -0.096 | -27.884
-7.5 | -0.374 | 0.0144 | -0.098 | -25.975
-7 | -0.316 | 0.01307 | -0.1 | -24.147
-6.5 | -0.254 | 0.01245 | -0.101 | -20.373
-6 | -0.189 | 0.01219 | -0.103 | -15.52
-5.5 | -0.124 | 0.01135 | -0.104 | -10.895
-5 | -0.057 | 0.01128 | -0.106 | -5.032
-4.5 | 0.011 | 0.0109 | -0.108 | 1.014
-4 | 0.079 | 0.01055 | -0.109 | 7.531
-3.5 | 0.148 | 0.01018 | -0.111 | 14.572
-3 | 0.218 | 0.00994 | -0.112 | 21.888
-2.5 | 0.288 | 0.00981 | -0.114 | 29.375
-2 | 0.359 | 0.0091 | -0.116 | 39.432
-1.5 | 0.43 | 0.00895 | -0.118 | 48.021
-1 | 0.501 | 0.00886 | -0.119 | 56.498
-0.5 | 0.569 | 0.01075 | -0.121 | 52.914
0 | 0.642 | 0.01021 | -0.122 | 62.862
0.5 | 0.711 | 0.01041 | -0.124 | 68.36
1 | 0.78 | 0.01438 | -0.125 | 54.237
1.5 | 0.849 | 0.01486 | -0.126 | 57.118
2 | 0.918 | 0.01563 | -0.128 | 58.704
2.5 | 0.986 | 0.01619 | -0.129 | 60.862
3 | 1.053 | 0.01685 | -0.13 | 62.456
3.5 | 1.119 | 0.01754 | -0.131 | 63.775
4 | 1.184 | 0.01818 | -0.133 | 65.119
4.5 | 1.248 | 0.01895 | -0.134 | 65.849
5 | 1.31 | 0.02025 | -0.135 | 64.715
5.5 | 1.368 | 0.02148 | -0.136 | 63.689
6 | 1.426 | 0.02211 | -0.137 | 64.482
6.5 | 1.48 | 0.02317 | -0.138 | 63.859
7 | 1.529 | 0.02501 | -0.138 | 61.122
7.5 | 1.578 | 0.02601 | -0.139 | 60.663
8 | 1.621 | 0.02668 | -0.14 | 60.759
8.5 | 1.659 | 0.02845 | -0.141 | 58.293
9 | 1.689 | 0.03015 | -0.141 | 56.033
9.5 | 1.449 | 0.061 | -0.089 | 23.763
10 | 1.682 | 0.04234 | -0.142 | 39.737
10.5 | 1.311 | 0.08609 | -0.091 | 15.226
11 | 0.875 | 0.09728 | -0.054 | 8.998
11.5 | 0.918 | 0.1238 | -0.09 | 7.414
12 | 0.944 | 0.13936 | -0.087 | 6.771
12.5 | 0.97 | 0.14191 | -0.085 | 6.834
13 | 0.998 | 0.14391 | -0.086 | 6.936
13.5 | 1.026 | 0.15632 | -0.086 | 6.565
14 | 1.055 | 0.15283 | -0.087 | 6.902

## 40. Re 750k Mach 0.50 (2)
BIGFOIL.COM POLAR EXPORT
QA002
QA002 |  |  |  | Cl Max: | 1.121 | at alpha= | 15 | deg
XFOIL ncrit=9 |  |  |  | L/D Max: | 58.3607 | at alpha= | 0.5 | deg
Re: | 750000 |  |  | Cd Min: | 0.00717 | at alpha= | 0 | deg
Mach: | 0.5 |  |  | Cl=0 at alpha= | -5.1481 | deg
|  |  |  | @ Cl=0.1, Cd= | 0.010326
|  |  |  | @ Cl=0.4, Cd= | 0.0072073
|  |  |  | @ Cl=0.6, Cd= | 0.016706
alpha (deg) | Cl | Cd | Cm | Cl/Cd
-20 | -0.4758 | 0.24063 | -0.0311 | -1.9773
-19.5 | -0.4581 | 0.23423 | -0.034 | -1.9558
-19 | -0.443 | 0.22636 | -0.0372 | -1.9571
-18.5 | -0.4341 | 0.2175 | -0.0413 | -1.9959
-18 | -0.4189 | 0.2108 | -0.0426 | -1.9872
-17 | -0.3682 | 0.19602 | -0.0524 | -1.8784
-16.5 | -0.342 | 0.18353 | -0.0635 | -1.8635
-16 | -0.3125 | 0.17374 | -0.0708 | -1.7987
-15.5 | -0.2804 | 0.16568 | -0.0774 | -1.6924
-15 | -0.2677 | 0.15223 | -0.0852 | -1.7585
-14.5 | -0.2521 | 0.14269 | -0.0906 | -1.7668
-14 | -0.244 | 0.13099 | -0.0974 | -1.8627
-13.5 | -0.2233 | 0.12254 | -0.1038 | -1.8223
-13 | -0.2101 | 0.11159 | -0.1122 | -1.8828
-12.5 | -0.2201 | 0.09656 | -0.123 | -2.2794
-12 | -0.2668 | 0.07678 | -0.1376 | -3.4749
-11.5 | -0.2986 | 0.05784 | -0.1559 | -5.1625
-11 | -0.3153 | 0.04289 | -0.1738 | -7.3514
-10.5 | -0.3158 | 0.03277 | -0.1857 | -9.6369
-10 | -0.306 | 0.02624 | -0.1894 | -11.6616
-9.5 | -0.2913 | 0.02222 | -0.1864 | -13.1098
-9 | -0.2608 | 0.01985 | -0.1827 | -13.1385
-8.5 | -0.2232 | 0.01785 | -0.1793 | -12.5042
-8 | -0.1926 | 0.01653 | -0.1733 | -11.6515
-7.5 | -0.1618 | 0.01514 | -0.1678 | -10.6869
-7 | -0.13 | 0.01406 | -0.1618 | -9.2461
-6.5 | -0.094 | 0.01322 | -0.1564 | -7.1104
-6 | -0.057 | 0.01252 | -0.1509 | -4.5527
-5.5 | -0.0221 | 0.01183 | -0.1451 | -1.8681
-5 | 0.0093 | 0.01125 | -0.1384 | 0.82667
-4.5 | 0.0396 | 0.01086 | -0.1312 | 3.6464
-4 | 0.0737 | 0.01055 | -0.1247 | 6.9858
-3.5 | 0.1113 | 0.01023 | -0.119 | 10.8798
-3 | 0.1516 | 0.00973 | -0.114 | 15.5807
-2.5 | 0.1785 | 0.00888 | -0.1068 | 20.1014
-2 | 0.2073 | 0.00794 | -0.0998 | 26.1083
-1.5 | 0.2558 | 0.00747 | -0.0963 | 34.2436
-1 | 0.3032 | 0.00725 | -0.0923 | 41.8207
-0.5 | 0.3516 | 0.00722 | -0.0884 | 48.6981
0 | 0.391 | 0.00717 | -0.0826 | 54.5328
0.5 | 0.4272 | 0.00732 | -0.0762 | 58.3607
1 | 0.4382 | 0.00791 | -0.0649 | 55.3982
1.5 | 0.4509 | 0.00881 | -0.0545 | 51.1805
2 | 0.4525 | 0.01015 | -0.0428 | 44.5813
2.5 | 0.4847 | 0.01103 | -0.0371 | 43.9438
3 | 0.5158 | 0.01205 | -0.0315 | 42.805
3.5 | 0.5148 | 0.01417 | -0.0213 | 36.3303
4 | 0.5484 | 0.01535 | -0.0167 | 35.7264
4.5 | 0.5885 | 0.01634 | -0.0129 | 36.0159
5 | 0.6253 | 0.01751 | -0.009 | 35.711
5.5 | 0.648 | 0.01928 | -0.0033 | 33.61
6 | 0.688 | 0.02043 | 0.0001 | 33.676
6.5 | 0.7258 | 0.02168 | 0.0038 | 33.4779
7.5 | 0.7918 | 0.02496 | 0.0114 | 31.7228
8 | 0.8202 | 0.02704 | 0.0153 | 30.3328
8.5 | 0.8456 | 0.0294 | 0.0191 | 28.7619
9 | 0.8653 | 0.03224 | 0.023 | 26.8393
9.5 | 0.8935 | 0.03483 | 0.0259 | 25.6532
10 | 0.9191 | 0.03765 | 0.0288 | 24.4117
10.5 | 0.9433 | 0.04072 | 0.0315 | 23.1655
11 | 0.9654 | 0.04416 | 0.0338 | 21.8614
11.5 | 0.9831 | 0.04797 | 0.0361 | 20.4941
12.5 | 1.0091 | 0.05705 | 0.0392 | 17.688
13 | 1.0305 | 0.06155 | 0.0396 | 16.7425
13.5 | 1.048 | 0.06674 | 0.0391 | 15.7027
14 | 1.0631 | 0.07295 | 0.0369 | 14.573
14.5 | 1.0912 | 0.079 | 0.0335 | 13.8127
15 | 1.121 | 0.08558 | 0.029 | 13.0989
15.5 | 1.1173 | 0.09568 | 0.0225 | 11.6775
16.5 | 1.0781 | 0.11635 | 0.0132 | 9.266
17 | 1.0513 | 0.12872 | 0.006 | 8.1673
17.5 | 1.0196 | 0.1423 | -0.0026 | 7.1651
18 | 0.9785 | 0.15806 | -0.0131 | 6.1907
18.5 | 0.9425 | 0.17418 | -0.0236 | 5.4111
19 | 0.928 | 0.18746 | -0.0323 | 4.9504
19.5 | 0.9312 | 0.19754 | -0.039 | 4.714
20 | 0.9463 | 0.20518 | -0.0441 | 4.612

## 41. Re 1M Mach 0.00 (1)
BIGFOIL.COM POLAR EXPORT
QA002
QA002 |  |  |  | Cl Max: | 1.805 | at alpha= | 13.5 | deg
JavaFoil+Calcfoil stall+Eppler ext transition |  |  |  | L/D Max: | 86.202 | at alpha= | 7.5 | deg
Re: | 1000000 |  |  | Cd Min: | 0.00673 | at alpha= | 0 | deg
Mach: | 0 |  |  | Cl=0 at alpha= | -4.5833 | deg
|  |  |  | @ Cl=0.1, Cd= | 0.008585
|  |  |  | @ Cl=0.4, Cd= | 0.0075754
|  |  |  | @ Cl=0.6, Cd= | 0.0081308
alpha (deg) | Cl | Cd | Cm | Cl/Cd
-18 | -0.763 | 0.1389 | -0.033 | -5.492
-17.5 | -0.768 | 0.13358 | -0.033 | -5.75
-17 | -0.773 | 0.12456 | -0.035 | -6.206
-16.5 | -0.775 | 0.1172 | -0.036 | -6.614
-16 | -0.774 | 0.10972 | -0.038 | -7.056
-15.5 | -0.77 | 0.10371 | -0.039 | -7.423
-15 | -0.769 | 0.09145 | -0.043 | -8.411
-14.5 | -0.762 | 0.08384 | -0.046 | -9.088
-14 | -0.749 | 0.07746 | -0.048 | -9.673
-13.5 | -0.763 | 0.05294 | -0.057 | -14.419
-13 | -0.798 | 0.02595 | -0.067 | -30.751
-12.5 | -0.791 | 0.01797 | -0.071 | -44.042
-12 | -0.757 | 0.01844 | -0.072 | -41.07
-11.5 | -0.723 | 0.01719 | -0.074 | -42.058
-11 | -0.686 | 0.01541 | -0.076 | -44.531
-10.5 | -0.644 | 0.01442 | -0.077 | -44.622
-10 | -0.597 | 0.0136 | -0.079 | -43.873
-9.5 | -0.547 | 0.01338 | -0.08 | -40.917
-9 | -0.497 | 0.01278 | -0.081 | -38.864
-8.5 | -0.445 | 0.0123 | -0.083 | -36.168
-8 | -0.392 | 0.01139 | -0.084 | -34.401
-7.5 | -0.337 | 0.01096 | -0.086 | -30.768
-7 | -0.281 | 0.0107 | -0.087 | -26.307
-6.5 | -0.225 | 0.01047 | -0.089 | -21.475
-6 | -0.167 | 0.01046 | -0.09 | -15.953
-5.5 | -0.109 | 0.00958 | -0.092 | -11.376
-5 | -0.05 | 0.00963 | -0.093 | -5.178
-4.5 | 0.01 | 0.00922 | -0.094 | 1.052
-4 | 0.07 | 0.0089 | -0.096 | 7.838
-3.5 | 0.13 | 0.00827 | -0.097 | 15.757
-3 | 0.191 | 0.00866 | -0.099 | 22.032
-2.5 | 0.252 | 0.00855 | -0.1 | 29.485
-2 | 0.313 | 0.00779 | -0.101 | 40.179
-1.5 | 0.374 | 0.00752 | -0.103 | 49.706
-1 | 0.435 | 0.00765 | -0.104 | 56.839
-0.5 | 0.494 | 0.00682 | -0.105 | 72.438
0 | 0.559 | 0.00673 | -0.106 | 83.025
0.5 | 0.619 | 0.00878 | -0.108 | 70.51
1 | 0.68 | 0.00891 | -0.109 | 76.269
1.5 | 0.739 | 0.01232 | -0.11 | 60.004
2 | 0.8 | 0.01279 | -0.111 | 62.551
2.5 | 0.86 | 0.01316 | -0.112 | 65.335
3 | 0.919 | 0.01349 | -0.113 | 68.129
3.5 | 0.979 | 0.01393 | -0.114 | 70.245
4 | 1.038 | 0.01434 | -0.115 | 72.357
4.5 | 1.096 | 0.01515 | -0.117 | 72.323
5 | 1.154 | 0.01564 | -0.118 | 73.749
5.5 | 1.211 | 0.01611 | -0.119 | 75.219
6 | 1.269 | 0.01661 | -0.12 | 76.404
6.5 | 1.325 | 0.01553 | -0.122 | 85.339
7 | 1.38 | 0.01623 | -0.122 | 85.073
7.5 | 1.436 | 0.01666 | -0.123 | 86.202
8 | 1.49 | 0.01803 | -0.124 | 82.654
8.5 | 1.543 | 0.018 | -0.125 | 85.755
9 | 1.596 | 0.01934 | -0.126 | 82.511
9.5 | 1.648 | 0.01954 | -0.127 | 84.32
10 | 1.693 | 0.02055 | -0.128 | 82.378
10.5 | 1.726 | 0.02133 | -0.128 | 80.941
11 | 1.755 | 0.02212 | -0.129 | 79.346
11.5 | 1.779 | 0.02301 | -0.129 | 77.32
12 | 1.785 | 0.02815 | -0.129 | 63.415
12.5 | 1.796 | 0.02978 | -0.129 | 60.297
13 | 1.804 | 0.0314 | -0.13 | 57.442
13.5 | 1.805 | 0.03359 | -0.13 | 53.745
14 | 1.802 | 0.0357 | -0.13 | 50.463
14.5 | 1.793 | 0.03794 | -0.131 | 47.253
15 | 1.777 | 0.04097 | -0.131 | 43.371
15.5 | 1.752 | 0.04449 | -0.13 | 39.371
16 | 1.721 | 0.04837 | -0.13 | 35.573
16.5 | 1.685 | 0.05293 | -0.129 | 31.836
17 | 1.648 | 0.05764 | -0.129 | 28.596
17.5 | 1.577 | 0.07222 | -0.125 | 21.836
18 | 1.538 | 0.07724 | -0.124 | 19.91
18.5 | 1.466 | 0.09493 | -0.119 | 15.442

## 42. Re 1M Mach 0.00 (2)
BIGFOIL.COM POLAR EXPORT
QA002
QA002 |  |  |  | Cl Max: | 1.3067 | at alpha= | 17 | deg
XFOIL ncrit=9 |  |  |  | L/D Max: | 74.6645 | at alpha= | 1 | deg
Re: | 1000000 |  |  | Cd Min: | 0.00599 | at alpha= | -1.5 | deg
Mach: | 0 |  |  | Cl=0 at alpha= | -4.4923 | deg
|  |  |  | @ Cl=0.1, Cd= | 0.0081281
|  |  |  | @ Cl=0.4, Cd= | 0.0060002
|  |  |  | @ Cl=0.6, Cd= | 0.010786
alpha (deg) | Cl | Cd | Cm | Cl/Cd
-19.5 | -0.7173 | 0.13315 | -0.0565 | -5.3872
-19 | -0.7912 | 0.11132 | -0.0674 | -7.1074
-18.5 | -0.8572 | 0.09188 | -0.0771 | -9.3296
-18 | -0.921 | 0.07405 | -0.0863 | -12.4375
-17.5 | -0.9535 | 0.06266 | -0.0915 | -15.217
-17 | -0.9808 | 0.05357 | -0.0942 | -18.3088
-16 | -0.9968 | 0.03856 | -0.1015 | -25.8506
-15.5 | -0.9698 | 0.03411 | -0.1057 | -28.4315
-15 | -0.9365 | 0.03085 | -0.1083 | -30.3566
-14.5 | -0.9031 | 0.02781 | -0.1103 | -32.4739
-14 | -0.8701 | 0.02558 | -0.1104 | -34.0149
-13.5 | -0.8314 | 0.02267 | -0.1127 | -36.674
-13 | -0.7679 | 0.02084 | -0.118 | -36.8474
-12.5 | -0.6987 | 0.01933 | -0.1239 | -36.1459
-12 | -0.6285 | 0.01784 | -0.1301 | -35.2298
-11.5 | -0.5535 | 0.01677 | -0.1366 | -33.0054
-11 | -0.4993 | 0.01573 | -0.1387 | -31.7419
-10.5 | -0.4448 | 0.0151 | -0.1402 | -29.457
-10 | -0.4072 | 0.01407 | -0.1386 | -28.941
-9.5 | -0.3657 | 0.01346 | -0.1372 | -27.1694
-9 | -0.3301 | 0.01268 | -0.1346 | -26.0331
-8.5 | -0.2941 | 0.01212 | -0.1316 | -24.2657
-8 | -0.2603 | 0.01148 | -0.1282 | -22.6742
-7.5 | -0.2274 | 0.01098 | -0.1244 | -20.7104
-7 | -0.2004 | 0.01042 | -0.1193 | -19.2322
-6.5 | -0.1673 | 0.01007 | -0.1152 | -16.6137
-6 | -0.1286 | 0.00975 | -0.1121 | -13.1897
-5.5 | -0.0861 | 0.00942 | -0.1099 | -9.1401
-5 | -0.0467 | 0.00906 | -0.1069 | -5.1545
-4.5 | -0.0007 | 0.00883 | -0.1052 | -0.079275
-4 | 0.0445 | 0.00858 | -0.1033 | 5.1865
-3.5 | 0.092 | 0.00832 | -0.1019 | 11.0577
-3 | 0.1266 | 0.00749 | -0.0983 | 16.9025
-2.5 | 0.1653 | 0.00681 | -0.0954 | 24.2731
-2 | 0.2101 | 0.00645 | -0.0935 | 32.5736
-1.5 | 0.2537 | 0.00599 | -0.0913 | 42.3539
-1 | 0.3048 | 0.00599 | -0.0904 | 50.8848
-0.5 | 0.3539 | 0.00599 | -0.0891 | 59.0818
0 | 0.3998 | 0.006 | -0.0871 | 66.6333
0.5 | 0.4433 | 0.00604 | -0.0846 | 73.394
1 | 0.4674 | 0.00626 | -0.0778 | 74.6645
1.5 | 0.4864 | 0.00688 | -0.0701 | 70.6977
2.5 | 0.5337 | 0.00834 | -0.0576 | 63.9928
3 | 0.5705 | 0.00882 | -0.0542 | 64.6825
3.5 | 0.5819 | 0.01002 | -0.0461 | 58.0739
4 | 0.6053 | 0.01101 | -0.0405 | 54.9773
4.5 | 0.6408 | 0.0116 | -0.0372 | 55.2414
5 | 0.6661 | 0.01262 | -0.0324 | 52.7813
5.5 | 0.6949 | 0.01354 | -0.0282 | 51.322
6 | 0.731 | 0.01419 | -0.0254 | 51.5152
7 | 0.8006 | 0.01566 | -0.0196 | 51.1239
7.5 | 0.8343 | 0.01649 | -0.0167 | 50.5943
8 | 0.8698 | 0.01727 | -0.0143 | 50.3648
8.5 | 0.9042 | 0.01805 | -0.0118 | 50.0942
9 | 0.9379 | 0.01893 | -0.0093 | 49.5457
9.5 | 0.9707 | 0.01991 | -0.0069 | 48.7544
10 | 1.0023 | 0.02093 | -0.0044 | 47.8882
10.5 | 1.0292 | 0.02224 | -0.0015 | 46.277
11 | 1.0475 | 0.02412 | 0.0023 | 43.4287
11.5 | 1.0849 | 0.02493 | 0.0036 | 43.5178
12 | 1.1198 | 0.02586 | 0.0053 | 43.3024
12.5 | 1.1511 | 0.02697 | 0.0073 | 42.6808
13 | 1.1832 | 0.0281 | 0.0091 | 42.1068
13.5 | 1.2171 | 0.02916 | 0.0105 | 41.7387
14.5 | 1.2461 | 0.03672 | 0.0117 | 33.9352
16.5 | 1.3063 | 0.05315 | 0.0112 | 24.5776
17 | 1.3067 | 0.05854 | 0.0115 | 22.3215
17.5 | 1.2983 | 0.06522 | 0.0113 | 19.9065
18 | 1.2798 | 0.07348 | 0.0103 | 17.417
18.5 | 1.2691 | 0.08121 | 0.0086 | 15.6274
19 | 1.2597 | 0.08906 | 0.0063 | 14.1444
19.5 | 1.2432 | 0.09816 | 0.0033 | 12.665
20 | 1.2235 | 0.10803 | -0.0005 | 11.3256

## 43. Re 1M Mach 0.10 (1)
BIGFOIL.COM POLAR EXPORT
QA002
QA002 |  |  |  | Cl Max: | 1.799 | at alpha= | 13 | deg
JavaFoil+Calcfoil stall+Eppler ext transition |  |  |  | L/D Max: | 85.643 | at alpha= | 7.5 | deg
Re: | 1000000 |  |  | Cd Min: | 0.00679 | at alpha= | 0 | deg
Mach: | 0.1 |  |  | Cl=0 at alpha= | -4.5833 | deg
|  |  |  | @ Cl=0.1, Cd= | 0.0086764
|  |  |  | @ Cl=0.4, Cd= | 0.0075512
|  |  |  | @ Cl=0.6, Cd= | 0.0080879
alpha (deg) | Cl | Cd | Cm | Cl/Cd
-18 | -0.735 | 0.1421 | -0.032 | -5.172
-17.5 | -0.745 | 0.1326 | -0.033 | -5.621
-17 | -0.752 | 0.12823 | -0.034 | -5.862
-16.5 | -0.758 | 0.11788 | -0.036 | -6.428
-16 | -0.759 | 0.1116 | -0.037 | -6.805
-15.5 | -0.758 | 0.10445 | -0.038 | -7.253
-15 | -0.752 | 0.09815 | -0.039 | -7.665
-14.5 | -0.752 | 0.08621 | -0.045 | -8.727
-14 | -0.742 | 0.07923 | -0.047 | -9.364
-13.5 | -0.734 | 0.06938 | -0.051 | -10.576
-13 | -0.792 | 0.02731 | -0.067 | -29.014
-12.5 | -0.789 | 0.01845 | -0.071 | -42.759
-12 | -0.756 | 0.0188 | -0.073 | -40.219
-11.5 | -0.723 | 0.01747 | -0.074 | -41.368
-11 | -0.687 | 0.01558 | -0.076 | -44.094
-10.5 | -0.645 | 0.01451 | -0.077 | -44.451
-10 | -0.598 | 0.01367 | -0.079 | -43.781
-9.5 | -0.549 | 0.0135 | -0.08 | -40.675
-9 | -0.499 | 0.01288 | -0.082 | -38.724
-8.5 | -0.447 | 0.01233 | -0.083 | -36.201
-8 | -0.393 | 0.01147 | -0.085 | -34.312
-7.5 | -0.339 | 0.01098 | -0.086 | -30.863
-7 | -0.283 | 0.01076 | -0.088 | -26.273
-6.5 | -0.226 | 0.01052 | -0.089 | -21.458
-6 | -0.168 | 0.01055 | -0.09 | -15.896
-5.5 | -0.109 | 0.00962 | -0.092 | -11.382
-5 | -0.05 | 0.00966 | -0.093 | -5.182
-4.5 | 0.01 | 0.00911 | -0.095 | 1.069
-4 | 0.07 | 0.00906 | -0.096 | 7.731
-3.5 | 0.131 | 0.00828 | -0.098 | 15.819
-3 | 0.192 | 0.00871 | -0.099 | 22.021
-2.5 | 0.253 | 0.00859 | -0.101 | 29.469
-2 | 0.314 | 0.00785 | -0.102 | 40.034
-1.5 | 0.376 | 0.0075 | -0.103 | 50.095
-1 | 0.437 | 0.00763 | -0.104 | 57.278
-0.5 | 0.497 | 0.00688 | -0.106 | 72.195
0 | 0.561 | 0.00679 | -0.107 | 82.659
0.5 | 0.622 | 0.00882 | -0.108 | 70.54
1 | 0.683 | 0.00895 | -0.109 | 76.31
1.5 | 0.743 | 0.01241 | -0.11 | 59.907
2 | 0.804 | 0.01282 | -0.112 | 62.685
2.5 | 0.864 | 0.0132 | -0.113 | 65.433
3 | 0.924 | 0.01355 | -0.114 | 68.208
3.5 | 0.983 | 0.01398 | -0.115 | 70.323
4 | 1.043 | 0.01437 | -0.116 | 72.56
4.5 | 1.101 | 0.01523 | -0.117 | 72.267
5 | 1.159 | 0.01571 | -0.118 | 73.775
5.5 | 1.217 | 0.01622 | -0.119 | 75.04
6 | 1.274 | 0.01669 | -0.12 | 76.315
6.5 | 1.331 | 0.01557 | -0.122 | 85.49
7 | 1.387 | 0.01642 | -0.123 | 84.457
7.5 | 1.442 | 0.01684 | -0.124 | 85.643
8 | 1.496 | 0.01823 | -0.125 | 82.094
8.5 | 1.55 | 0.01824 | -0.126 | 84.973
9 | 1.602 | 0.01954 | -0.127 | 81.999
9.5 | 1.653 | 0.02023 | -0.128 | 81.739
10 | 1.697 | 0.02078 | -0.128 | 81.704
10.5 | 1.73 | 0.02156 | -0.129 | 80.246
11 | 1.758 | 0.02238 | -0.129 | 78.542
11.5 | 1.782 | 0.0234 | -0.13 | 76.144
12 | 1.784 | 0.02864 | -0.129 | 62.279
12.5 | 1.794 | 0.03015 | -0.13 | 59.491
13 | 1.799 | 0.03238 | -0.13 | 55.554
13.5 | 1.798 | 0.03435 | -0.131 | 52.333
14 | 1.791 | 0.03666 | -0.131 | 48.844
14.5 | 1.777 | 0.03895 | -0.131 | 45.629
15 | 1.755 | 0.04237 | -0.131 | 41.411
15.5 | 1.724 | 0.04611 | -0.131 | 37.398
16 | 1.688 | 0.05057 | -0.13 | 33.379
16.5 | 1.647 | 0.05562 | -0.129 | 29.621
17 | 1.603 | 0.06087 | -0.129 | 26.336
17.5 | 1.535 | 0.07334 | -0.125 | 20.929
18 | 1.456 | 0.09163 | -0.119 | 15.895

## 44. Re 1M Mach 0.10 (2)
BIGFOIL.COM POLAR EXPORT
QA002
QA002 |  |  |  | Cl Max: | 1.2994 | at alpha= | 16.5 | deg
XFOIL ncrit=9 |  |  |  | L/D Max: | 73.7559 | at alpha= | 1 | deg
Re: | 1000000 |  |  | Cd Min: | 0.00601 | at alpha= | -1 | deg
Mach: | 0.1 |  |  | Cl=0 at alpha= | -4.4901 | deg
|  |  |  | @ Cl=0.1, Cd= | 0.0081639
|  |  |  | @ Cl=0.4, Cd= | 0.0060306
|  |  |  | @ Cl=0.6, Cd= | 0.010987
alpha (deg) | Cl | Cd | Cm | Cl/Cd
-19 | -0.727 | 0.12533 | -0.061 | -5.8007
-18.5 | -0.77 | 0.10972 | -0.0686 | -7.0179
-18 | -0.8449 | 0.08874 | -0.0791 | -9.5211
-17.5 | -0.8978 | 0.07288 | -0.0872 | -12.3189
-17 | -0.9378 | 0.06067 | -0.0927 | -15.4574
-16.5 | -0.9688 | 0.05159 | -0.0949 | -18.7788
-16 | -0.9726 | 0.04236 | -0.1023 | -22.9603
-15.5 | -0.9551 | 0.03659 | -0.1073 | -26.1028
-15 | -0.9261 | 0.03271 | -0.1102 | -28.3124
-14 | -0.8661 | 0.02657 | -0.1126 | -32.5969
-13.5 | -0.8281 | 0.02358 | -0.1147 | -35.1187
-12.5 | -0.6979 | 0.01986 | -0.1257 | -35.141
-12 | -0.6292 | 0.01816 | -0.1317 | -34.6476
-11.5 | -0.5524 | 0.01716 | -0.1383 | -32.1911
-11 | -0.4993 | 0.01595 | -0.1403 | -31.3041
-10.5 | -0.4458 | 0.01525 | -0.1415 | -29.2328
-10 | -0.4064 | 0.01424 | -0.1402 | -28.5393
-9.5 | -0.3654 | 0.01358 | -0.1386 | -26.9072
-9 | -0.3283 | 0.01282 | -0.1362 | -25.6084
-8.5 | -0.2932 | 0.01222 | -0.133 | -23.9935
-8 | -0.2582 | 0.01158 | -0.1298 | -22.2971
-7.5 | -0.2259 | 0.01105 | -0.1257 | -20.4434
-7 | -0.197 | 0.01048 | -0.121 | -18.7977
-6.5 | -0.1661 | 0.01013 | -0.1163 | -16.3968
-6 | -0.1278 | 0.0098 | -0.1131 | -13.0408
-5.5 | -0.086 | 0.00946 | -0.1107 | -9.0909
-5 | -0.0465 | 0.0091 | -0.1076 | -5.1099
-4.5 | -0.0009 | 0.00886 | -0.1057 | -0.10158
-4 | 0.0448 | 0.00862 | -0.1039 | 5.1972
-3.5 | 0.0921 | 0.00835 | -0.1024 | 11.0299
-3 | 0.1269 | 0.00753 | -0.0988 | 16.8526
-2.5 | 0.1664 | 0.0069 | -0.0959 | 24.1159
-2 | 0.2103 | 0.00648 | -0.0937 | 32.4537
-1 | 0.3052 | 0.00601 | -0.0906 | 50.782
-0.5 | 0.3543 | 0.00601 | -0.0892 | 58.9517
0.5 | 0.4431 | 0.00605 | -0.0843 | 73.2397
1 | 0.4654 | 0.00631 | -0.0771 | 73.7559
1.5 | 0.4854 | 0.00693 | -0.0696 | 70.0433
2 | 0.4997 | 0.00784 | -0.0613 | 63.7372
2.5 | 0.5329 | 0.00839 | -0.057 | 63.5161
3 | 0.5688 | 0.00889 | -0.0534 | 63.982
3.5 | 0.5781 | 0.01017 | -0.0449 | 56.8437
4 | 0.6033 | 0.01111 | -0.0396 | 54.3024
4.5 | 0.6393 | 0.0117 | -0.0364 | 54.641
5 | 0.6611 | 0.01287 | -0.0309 | 51.3675
5.5 | 0.6936 | 0.01367 | -0.0274 | 50.7388
6 | 0.73 | 0.01433 | -0.0245 | 50.9421
6.5 | 0.7656 | 0.0151 | -0.0217 | 50.702
7 | 0.7994 | 0.01585 | -0.0186 | 50.4353
7.5 | 0.8336 | 0.01668 | -0.0158 | 49.976
8 | 0.8692 | 0.01749 | -0.0133 | 49.697
8.5 | 0.9033 | 0.0183 | -0.0107 | 49.3607
9 | 0.9373 | 0.01921 | -0.0082 | 48.7923
9.5 | 0.9697 | 0.02024 | -0.0057 | 47.9101
10 | 1.0011 | 0.0213 | -0.0032 | 47
10.5 | 1.0276 | 0.02267 | -0.0001 | 45.3286
11 | 1.0468 | 0.02455 | 0.0035 | 42.6395
11.5 | 1.084 | 0.02543 | 0.0049 | 42.6268
12 | 1.1192 | 0.02639 | 0.0065 | 42.41
12.5 | 1.1508 | 0.02754 | 0.0086 | 41.7865
13 | 1.1818 | 0.02878 | 0.0105 | 41.0632
13.5 | 1.2182 | 0.02975 | 0.0117 | 40.9479
14 | 1.2181 | 0.03367 | 0.015 | 36.1776
14.5 | 1.2431 | 0.0377 | 0.0133 | 32.9735
15.5 | 1.2855 | 0.04599 | 0.0109 | 27.9517
16 | 1.2947 | 0.05023 | 0.0117 | 25.7754
16.5 | 1.2994 | 0.05511 | 0.0123 | 23.5783
17 | 1.2979 | 0.06088 | 0.0124 | 21.319
17.5 | 1.2865 | 0.06806 | 0.0119 | 18.9024
18 | 1.2659 | 0.07681 | 0.0105 | 16.4809
18.5 | 1.2549 | 0.0848 | 0.0084 | 14.7983
19 | 1.2431 | 0.09312 | 0.0058 | 13.3494
19.5 | 1.2246 | 0.1027 | 0.0024 | 11.9241
20 | 1.203 | 0.11304 | -0.0019 | 10.6423

## 45. Re 1M Mach 0.25 (1)
BIGFOIL.COM POLAR EXPORT
QA002
QA002 |  |  |  | Cl Max: | 1.772 | at alpha= | 12 | deg
JavaFoil+Calcfoil stall+Eppler ext transition |  |  |  | L/D Max: | 83.364 | at alpha= | 7 | deg
Re: | 1000000 |  |  | Cd Min: | 0.00694 | at alpha= | -0.5 | deg
Mach: | 0.25 |  |  | Cl=0 at alpha= | -4.582 | deg
|  |  |  | @ Cl=0.1, Cd= | 0.0090023
|  |  |  | @ Cl=0.4, Cd= | 0.00762
|  |  |  | @ Cl=0.6, Cd= | 0.0089386
alpha (deg) | Cl | Cd | Cm | Cl/Cd
-17 | -0.575 | 0.14481 | -0.03 | -3.968
-16.5 | -0.606 | 0.13498 | -0.031 | -4.486
-16 | -0.631 | 0.1259 | -0.032 | -5.014
-15.5 | -0.652 | 0.11954 | -0.033 | -5.452
-15 | -0.668 | 0.10975 | -0.036 | -6.082
-14.5 | -0.677 | 0.1014 | -0.038 | -6.678
-14 | -0.682 | 0.0934 | -0.04 | -7.3
-13.5 | -0.68 | 0.08708 | -0.042 | -7.813
-13 | -0.68 | 0.07539 | -0.049 | -9.015
-12.5 | -0.668 | 0.0687 | -0.051 | -9.728
-12 | -0.728 | 0.02573 | -0.072 | -28.317
-11.5 | -0.718 | 0.01939 | -0.076 | -37.02
-11 | -0.688 | 0.01692 | -0.078 | -40.653
-10.5 | -0.651 | 0.01545 | -0.079 | -42.124
-10 | -0.606 | 0.01444 | -0.081 | -41.954
-9.5 | -0.558 | 0.01423 | -0.082 | -39.192
-9 | -0.508 | 0.01342 | -0.084 | -37.827
-8.5 | -0.456 | 0.01237 | -0.085 | -36.832
-8 | -0.402 | 0.0118 | -0.087 | -34.056
-7.5 | -0.346 | 0.01134 | -0.088 | -30.542
-7 | -0.289 | 0.01115 | -0.09 | -25.919
-6.5 | -0.231 | 0.01087 | -0.091 | -21.251
-6 | -0.172 | 0.01083 | -0.093 | -15.857
-5.5 | -0.112 | 0.00988 | -0.094 | -11.35
-5 | -0.051 | 0.00994 | -0.096 | -5.162
-4.5 | 0.01 | 0.0093 | -0.097 | 1.074
-4 | 0.072 | 0.00907 | -0.099 | 7.921
-3.5 | 0.134 | 0.00892 | -0.1 | 15.052
-3 | 0.197 | 0.00882 | -0.102 | 22.294
-2.5 | 0.26 | 0.00815 | -0.103 | 31.93
-2 | 0.323 | 0.00795 | -0.105 | 40.61
-1.5 | 0.386 | 0.00758 | -0.106 | 50.899
-1 | 0.449 | 0.00776 | -0.107 | 57.86
-0.5 | 0.51 | 0.00694 | -0.109 | 73.56
0 | 0.576 | 0.00887 | -0.11 | 64.958
0.5 | 0.639 | 0.00905 | -0.111 | 70.606
1 | 0.702 | 0.00912 | -0.112 | 76.931
1.5 | 0.763 | 0.01274 | -0.113 | 59.863
2 | 0.825 | 0.01315 | -0.115 | 62.765
2.5 | 0.887 | 0.0136 | -0.116 | 65.192
3 | 0.948 | 0.014 | -0.117 | 67.736
3.5 | 1.009 | 0.01444 | -0.118 | 69.901
4 | 1.07 | 0.01489 | -0.119 | 71.847
4.5 | 1.13 | 0.01535 | -0.12 | 73.572
5 | 1.188 | 0.01631 | -0.121 | 72.857
5.5 | 1.247 | 0.01683 | -0.122 | 74.113
6 | 1.305 | 0.01744 | -0.123 | 74.848
6.5 | 1.363 | 0.01773 | -0.125 | 76.903
7 | 1.419 | 0.01703 | -0.126 | 83.364
7.5 | 1.475 | 0.01772 | -0.127 | 83.214
8 | 1.529 | 0.01911 | -0.128 | 80.047
8.5 | 1.582 | 0.01974 | -0.129 | 80.155
9 | 1.634 | 0.02086 | -0.13 | 78.306
9.5 | 1.682 | 0.02176 | -0.131 | 77.302
10 | 1.722 | 0.02269 | -0.131 | 75.898
10.5 | 1.749 | 0.02326 | -0.132 | 75.175
11 | 1.769 | 0.02472 | -0.132 | 71.561
11.5 | 1.769 | 0.03031 | -0.132 | 58.343
12 | 1.772 | 0.03221 | -0.132 | 55.005
12.5 | 1.766 | 0.03409 | -0.133 | 51.821
13 | 1.751 | 0.03663 | -0.133 | 47.808
13.5 | 1.726 | 0.03968 | -0.133 | 43.492
14 | 1.685 | 0.04342 | -0.133 | 38.809
14.5 | 1.634 | 0.0481 | -0.132 | 33.965
15 | 1.57 | 0.05432 | -0.131 | 28.907
15.5 | 1.497 | 0.06183 | -0.13 | 24.214
16 | 1.37 | 0.08337 | -0.121 | 16.435
16.5 | 1.284 | 0.09474 | -0.118 | 13.558
17 | 1.181 | 0.11468 | -0.112 | 10.302

## 46. Re 1M Mach 0.25 (2)
BIGFOIL.COM POLAR EXPORT
QA002
QA002 |  |  |  | Cl Max: | 1.2625 | at alpha= | 16 | deg
XFOIL ncrit=9 |  |  |  | L/D Max: | 71.2683 | at alpha= | 0.5 | deg
Re: | 1000000 |  |  | Cd Min: | 0.00611 | at alpha= | -1 | deg
Mach: | 0.25 |  |  | Cl=0 at alpha= | -4.4948 | deg
|  |  |  | @ Cl=0.1, Cd= | 0.0084068
|  |  |  | @ Cl=0.4, Cd= | 0.00611
|  |  |  | @ Cl=0.6, Cd= | 0.011744
alpha (deg) | Cl | Cd | Cm | Cl/Cd
-19.5 | -0.4524 | 0.21423 | -0.0298 | -2.1117
-19 | -0.4467 | 0.20428 | -0.0341 | -2.1867
-18.5 | -0.4378 | 0.19697 | -0.0363 | -2.2227
-18 | -0.4261 | 0.19116 | -0.0382 | -2.229
-16.5 | -0.6363 | 0.11264 | -0.0685 | -5.649
-16 | -0.7262 | 0.08591 | -0.0854 | -8.453
-15.5 | -0.7805 | 0.06527 | -0.1013 | -11.958
-15 | -0.7967 | 0.05225 | -0.113 | -15.2478
-14.5 | -0.8044 | 0.04239 | -0.1205 | -18.9762
-14 | -0.7967 | 0.0361 | -0.1237 | -22.0693
-13.5 | -0.7827 | 0.03102 | -0.1254 | -25.2321
-13 | -0.7426 | 0.02678 | -0.1297 | -27.7296
-12.5 | -0.6897 | 0.02303 | -0.1355 | -29.9479
-12 | -0.6215 | 0.02088 | -0.1413 | -29.7653
-11 | -0.4924 | 0.01769 | -0.1497 | -27.8349
-10.5 | -0.4462 | 0.01635 | -0.1498 | -27.2905
-10 | -0.3957 | 0.01555 | -0.1496 | -25.4469
-9.5 | -0.3624 | 0.0144 | -0.1466 | -25.1667
-8.5 | -0.2874 | 0.01283 | -0.1408 | -22.4006
-8 | -0.2454 | 0.01224 | -0.1384 | -20.049
-7.5 | -0.2176 | 0.0115 | -0.1332 | -18.9217
-7 | -0.1807 | 0.0109 | -0.1296 | -16.578
-6.5 | -0.1543 | 0.01035 | -0.1238 | -14.9082
-6 | -0.1213 | 0.01004 | -0.1191 | -12.0817
-5.5 | -0.0843 | 0.00968 | -0.1151 | -8.7087
-5 | -0.0435 | 0.00931 | -0.1119 | -4.6724
-4.5 | -0.0005 | 0.00905 | -0.109 | -0.055249
-4 | 0.0475 | 0.00882 | -0.1071 | 5.3855
-3.5 | 0.0934 | 0.00855 | -0.1049 | 10.924
-3 | 0.1298 | 0.00776 | -0.1012 | 16.7268
-2.5 | 0.1722 | 0.00735 | -0.0983 | 23.4286
-2 | 0.2115 | 0.00667 | -0.095 | 31.7091
-1.5 | 0.2577 | 0.00628 | -0.0929 | 41.035
-1 | 0.3061 | 0.00611 | -0.0911 | 50.0982
-0.5 | 0.3554 | 0.00612 | -0.0893 | 58.0719
0 | 0.4002 | 0.00611 | -0.0866 | 65.4992
0.5 | 0.4383 | 0.00615 | -0.0823 | 71.2683
1 | 0.4537 | 0.00661 | -0.0734 | 68.6384
1.5 | 0.4756 | 0.00727 | -0.0661 | 65.4195
2.5 | 0.5252 | 0.00872 | -0.0534 | 60.2294
3 | 0.5565 | 0.00937 | -0.0485 | 59.3917
3.5 | 0.5619 | 0.01085 | -0.0393 | 51.788
4 | 0.5944 | 0.01163 | -0.0352 | 51.1092
4.5 | 0.6297 | 0.01235 | -0.0316 | 50.9879
5 | 0.6505 | 0.01366 | -0.0259 | 47.6208
5.5 | 0.6873 | 0.01443 | -0.0228 | 47.6299
6 | 0.7234 | 0.01519 | -0.0196 | 47.6234
6.5 | 0.7598 | 0.01604 | -0.0167 | 47.3691
7 | 0.7937 | 0.01694 | -0.0134 | 46.8536
7.5 | 0.8294 | 0.01782 | -0.0106 | 46.5432
8 | 0.8654 | 0.01876 | -0.0079 | 46.1301
8.5 | 0.8994 | 0.01975 | -0.0051 | 45.5392
9 | 0.9321 | 0.02087 | -0.0022 | 44.6622
9.5 | 0.9643 | 0.02211 | 0.0005 | 43.6137
10 | 0.9949 | 0.02345 | 0.0033 | 42.4264
10.5 | 1.0163 | 0.02534 | 0.007 | 40.1066
11 | 1.0397 | 0.02727 | 0.0101 | 38.1261
11.5 | 1.0775 | 0.0284 | 0.0116 | 37.9401
12 | 1.1127 | 0.02966 | 0.0134 | 37.5152
12.5 | 1.146 | 0.03103 | 0.0154 | 36.932
13 | 1.1713 | 0.03297 | 0.0179 | 35.5262
13.5 | 1.2165 | 0.0337 | 0.0186 | 36.0979
14 | 1.2009 | 0.03916 | 0.0225 | 30.6665
14.5 | 1.2235 | 0.04343 | 0.0213 | 28.1718
15 | 1.2452 | 0.04886 | 0.0184 | 25.4851
15.5 | 1.261 | 0.05438 | 0.0165 | 23.1887
16 | 1.2625 | 0.06006 | 0.0166 | 21.0206
16.5 | 1.259 | 0.06654 | 0.0162 | 18.9209
17 | 1.2476 | 0.0742 | 0.0151 | 16.814
17.5 | 1.2271 | 0.08348 | 0.0128 | 14.6993
18 | 1.2024 | 0.09369 | 0.0096 | 12.8338
18.5 | 1.1798 | 0.10406 | 0.0057 | 11.3377
19 | 1.152 | 0.1156 | 0.0006 | 9.9654
19.5 | 1.1291 | 0.12693 | -0.0049 | 8.8955
20 | 1.1071 | 0.13839 | -0.011 | 7.9999

## 47. Re 1M Mach 0.50 (1)
BIGFOIL.COM POLAR EXPORT
QA002
QA002 |  |  |  | Cl Max: | 1.718 | at alpha= | 9.5 | deg
JavaFoil+Calcfoil stall+Eppler ext transition |  |  |  | L/D Max: | 72.815 | at alpha= | 0.5 | deg
Re: | 1000000 |  |  | Cd Min: | 0.00832 | at alpha= | -1.5 | deg
Mach: | 0.5 |  |  | Cl=0 at alpha= | -4.5809 | deg
|  |  |  | @ Cl=0.1, Cd= | 0.009723
|  |  |  | @ Cl=0.4, Cd= | 0.0083811
|  |  |  | @ Cl=0.6, Cd= | 0.0099049
alpha (deg) | Cl | Cd | Cm | Cl/Cd
-20 | -0.833 | 0.1829 | -0.035 | -4.555
-19.5 | -0.807 | 0.17691 | -0.036 | -4.564
-19 | -0.781 | 0.18465 | -0.036 | -4.231
-18.5 | -0.755 | 0.17959 | -0.037 | -4.205
-18 | -0.73 | 0.16743 | -0.039 | -4.361
-17.5 | -0.703 | 0.16423 | -0.039 | -4.279
-17 | -0.675 | 0.15535 | -0.038 | -4.346
-16.5 | -0.648 | 0.15128 | -0.039 | -4.287
-16 | -0.622 | 0.14466 | -0.039 | -4.299
-15.5 | -0.595 | 0.14153 | -0.04 | -4.206
-15 | -0.568 | 0.13347 | -0.038 | -4.252
-14.5 | -0.54 | 0.12551 | -0.038 | -4.305
-14 | -0.514 | 0.11978 | -0.038 | -4.287
-13.5 | -0.487 | 0.12372 | -0.037 | -3.934
-13 | -0.46 | 0.1196 | -0.038 | -3.846
-12.5 | -0.433 | 0.10509 | -0.04 | -4.125
-12 | -0.407 | 0.11023 | -0.041 | -3.689
-11.5 | -0.379 | 0.10285 | -0.037 | -3.683
-11 | -0.352 | 0.1006 | -0.037 | -3.497
-10.5 | -0.325 | 0.09715 | -0.038 | -3.343
-10 | -0.438 | 0.07079 | -0.039 | -6.19
-9.5 | -0.452 | 0.06193 | -0.045 | -7.302
-9 | -0.445 | 0.04982 | -0.065 | -8.924
-8.5 | -0.477 | 0.01506 | -0.095 | -31.7
-8 | -0.429 | 0.01454 | -0.096 | -29.475
-7.5 | -0.374 | 0.01359 | -0.098 | -27.545
-7 | -0.316 | 0.0123 | -0.1 | -25.673
-6.5 | -0.254 | 0.01171 | -0.101 | -21.669
-6 | -0.189 | 0.01151 | -0.103 | -16.459
-5.5 | -0.124 | 0.01075 | -0.105 | -11.518
-5 | -0.057 | 0.01086 | -0.106 | -5.224
-4.5 | 0.011 | 0.01019 | -0.108 | 1.086
-4 | 0.08 | 0.00981 | -0.109 | 8.118
-3.5 | 0.149 | 0.00951 | -0.111 | 15.616
-3 | 0.218 | 0.00938 | -0.113 | 23.242
-2.5 | 0.289 | 0.00915 | -0.114 | 31.539
-2 | 0.36 | 0.00846 | -0.116 | 42.495
-1.5 | 0.431 | 0.00832 | -0.118 | 51.759
-1 | 0.501 | 0.01032 | -0.119 | 48.584
-0.5 | 0.569 | 0.01013 | -0.121 | 56.151
0 | 0.642 | 0.0096 | -0.122 | 66.887
0.5 | 0.712 | 0.00978 | -0.124 | 72.815
1 | 0.78 | 0.01363 | -0.125 | 57.24
1.5 | 0.849 | 0.01417 | -0.126 | 59.959
2 | 0.918 | 0.01484 | -0.128 | 61.85
2.5 | 0.986 | 0.01537 | -0.129 | 64.133
3 | 1.053 | 0.01599 | -0.13 | 65.848
3.5 | 1.119 | 0.01664 | -0.132 | 67.282
4 | 1.184 | 0.01724 | -0.133 | 68.725
4.5 | 1.248 | 0.01795 | -0.134 | 69.547
5 | 1.311 | 0.01879 | -0.135 | 69.79
5.5 | 1.371 | 0.02033 | -0.136 | 67.459
6 | 1.429 | 0.02091 | -0.137 | 68.317
6.5 | 1.483 | 0.0219 | -0.138 | 67.724
7 | 1.532 | 0.0236 | -0.139 | 64.934
7.5 | 1.581 | 0.02451 | -0.14 | 64.527
8 | 1.625 | 0.02516 | -0.141 | 64.606
8.5 | 1.663 | 0.0268 | -0.142 | 62.056
9 | 1.694 | 0.02846 | -0.143 | 59.518
9.5 | 1.718 | 0.03063 | -0.143 | 56.093
10 | 1.688 | 0.03989 | -0.142 | 42.314
10.5 | 1.495 | 0.05105 | -0.138 | 29.283
11 | 0.875 | 0.09136 | -0.055 | 9.583
11.5 | 0.918 | 0.12152 | -0.09 | 7.555
12 | 0.944 | 0.13434 | -0.088 | 7.029
12.5 | 0.97 | 0.13304 | -0.085 | 7.292
13 | 0.998 | 0.13594 | -0.086 | 7.345
13.5 | 1.027 | 0.14759 | -0.087 | 6.957
14 | 1.055 | 0.14483 | -0.088 | 7.286
14.5 | 1.083 | 0.1485 | -0.088 | 7.294

## 48. Re 1M Mach 0.50 (2)
BIGFOIL.COM POLAR EXPORT
QA002
QA002 |  |  |  | Cl Max: | 1.151 | at alpha= | 14 | deg
XFOIL ncrit=9 |  |  |  | L/D Max: | 56.8966 | at alpha= | 0 | deg
Re: | 1000000 |  |  | Cd Min: | 0.00667 | at alpha= | 0 | deg
Mach: | 0.5 |  |  | Cl=0 at alpha= | -4.8822 | deg
|  |  |  | @ Cl=0.1, Cd= | 0.0093705
|  |  |  | @ Cl=0.4, Cd= | 0.0079775
|  |  |  | @ Cl=0.6, Cd= | 0.016568
alpha (deg) | Cl | Cd | Cm | Cl/Cd
-20 | -0.4774 | 0.2408 | -0.0302 | -1.9826
-19.5 | -0.4605 | 0.23373 | -0.0332 | -1.9702
-19 | -0.4488 | 0.22423 | -0.0374 | -2.0015
-18.5 | -0.4341 | 0.21705 | -0.0395 | -2
-18 | -0.4191 | 0.21077 | -0.0413 | -1.9884
-17.5 | -0.3833 | 0.202 | -0.0499 | -1.8975
-17 | -0.35 | 0.19222 | -0.0588 | -1.8208
-16.5 | -0.3265 | 0.17884 | -0.0682 | -1.8257
-16 | -0.3026 | 0.16861 | -0.0754 | -1.7947
-15.5 | -0.2781 | 0.15871 | -0.0829 | -1.7523
-15 | -0.2664 | 0.14856 | -0.0878 | -1.7932
-14.5 | -0.2577 | 0.13728 | -0.094 | -1.8772
-14 | -0.2348 | 0.12803 | -0.1018 | -1.8339
-13.5 | -0.2191 | 0.11648 | -0.1112 | -1.881
-13 | -0.2274 | 0.10097 | -0.123 | -2.2522
-12.5 | -0.2656 | 0.08206 | -0.1381 | -3.2367
-12 | -0.2868 | 0.06602 | -0.1537 | -4.3441
-11.5 | -0.31 | 0.04899 | -0.1717 | -6.3278
-11 | -0.3265 | 0.03692 | -0.185 | -8.8434
-10.5 | -0.3385 | 0.02898 | -0.1892 | -11.6805
-10 | -0.3361 | 0.02358 | -0.188 | -14.2536
-9.5 | -0.3127 | 0.0203 | -0.1851 | -15.4039
-9 | -0.2833 | 0.01828 | -0.18 | -15.4978
-8.5 | -0.2464 | 0.01656 | -0.1761 | -14.8792
-8 | -0.2171 | 0.01516 | -0.17 | -14.3206
-7.5 | -0.1778 | 0.01408 | -0.1654 | -12.6278
-7 | -0.1464 | 0.01301 | -0.1592 | -11.2529
-6.5 | -0.1068 | 0.01218 | -0.1543 | -8.7685
-6 | -0.0733 | 0.01145 | -0.148 | -6.4017
-5.5 | -0.0371 | 0.01084 | -0.1422 | -3.4225
-5 | -0.0061 | 0.01031 | -0.1352 | -0.59166
-4.5 | 0.0198 | 0.00991 | -0.1272 | 1.998
-4 | 0.0598 | 0.00962 | -0.1218 | 6.2162
-3.5 | 0.1033 | 0.00935 | -0.1171 | 11.0481
-3 | 0.1497 | 0.00907 | -0.113 | 16.505
-2 | 0.2207 | 0.00795 | -0.1011 | 27.761
0 | 0.3795 | 0.00667 | -0.08 | 56.8966
0.5 | 0.3895 | 0.00726 | -0.0686 | 53.6501
1 | 0.4015 | 0.00808 | -0.0581 | 49.6906
1.5 | 0.4133 | 0.00909 | -0.0482 | 45.4675
2 | 0.4485 | 0.00976 | -0.0427 | 45.9529
2.5 | 0.4805 | 0.01064 | -0.0369 | 45.1598
3 | 0.4791 | 0.01264 | -0.0264 | 37.9035
3.5 | 0.5171 | 0.01361 | -0.0221 | 37.9941
4 | 0.5579 | 0.01455 | -0.0185 | 38.3436
4.5 | 0.5825 | 0.01612 | -0.0127 | 36.1352
5 | 0.6235 | 0.01717 | -0.0093 | 36.3133
5.5 | 0.6624 | 0.01834 | -0.0056 | 36.1178
6 | 0.702 | 0.01959 | -0.0022 | 35.8346
6.5 | 0.7382 | 0.02095 | 0.0017 | 35.2363
7 | 0.7761 | 0.02238 | 0.0051 | 34.6783
7.5 | 0.812 | 0.02394 | 0.0086 | 33.9181
8 | 0.8457 | 0.02572 | 0.0122 | 32.881
8.5 | 0.8779 | 0.02775 | 0.0156 | 31.636
9 | 0.9053 | 0.03015 | 0.0191 | 30.0265
9.5 | 0.9313 | 0.03276 | 0.0224 | 28.428
10 | 0.955 | 0.03572 | 0.0256 | 26.7357
10.5 | 0.9734 | 0.03925 | 0.0284 | 24.8
11 | 0.9797 | 0.04376 | 0.0313 | 22.388
11.5 | 1.0088 | 0.04702 | 0.0328 | 21.4547
12 | 1.0388 | 0.05047 | 0.0339 | 20.5825
12.5 | 1.0626 | 0.05457 | 0.0348 | 19.4722
13 | 1.0813 | 0.05922 | 0.0354 | 18.259
13.5 | 1.1125 | 0.06296 | 0.0359 | 17.6699
14 | 1.151 | 0.06608 | 0.0365 | 17.4183
14.5 | 1.1331 | 0.07463 | 0.0352 | 15.1829
15 | 1.12 | 0.08326 | 0.0329 | 13.4518
15.5 | 1.1073 | 0.0922 | 0.0299 | 12.0098
16 | 1.0942 | 0.10175 | 0.0258 | 10.7538
16.5 | 1.0757 | 0.11257 | 0.0201 | 9.5558
17 | 1.0527 | 0.12481 | 0.0125 | 8.4344
17.5 | 1.0254 | 0.13893 | 0.0023 | 7.3807
18 | 0.9964 | 0.15466 | -0.0099 | 6.4425

## 49. Re 2M Mach 0.00 (1)
BIGFOIL.COM POLAR EXPORT
QA002
QA002 |  |  |  | Cl Max: | 1.814 | at alpha= | 13 | deg
JavaFoil+Calcfoil stall+Eppler ext transition |  |  |  | L/D Max: | 98.062 | at alpha= | 8 | deg
Re: | 2000000 |  |  | Cd Min: | 0.00704 | at alpha= | -2.5 | deg
Mach: | 0 |  |  | Cl=0 at alpha= | -4.5833 | deg
|  |  |  | @ Cl=0.1, Cd= | 0.007295
|  |  |  | @ Cl=0.4, Cd= | 0.0081484
|  |  |  | @ Cl=0.6, Cd= | 0.007886
alpha (deg) | Cl | Cd | Cm | Cl/Cd
-19 | -0.746 | 0.14459 | -0.032 | -5.16
-18.5 | -0.757 | 0.13678 | -0.034 | -5.533
-18 | -0.765 | 0.13069 | -0.034 | -5.853
-17.5 | -0.779 | 0.11517 | -0.039 | -6.764
-17 | -0.777 | 0.11647 | -0.037 | -6.668
-16.5 | -0.783 | 0.10543 | -0.04 | -7.43
-16 | -0.787 | 0.09401 | -0.043 | -8.374
-15.5 | -0.782 | 0.08976 | -0.044 | -8.712
-15 | -0.781 | 0.0793 | -0.047 | -9.851
-14.5 | -0.798 | 0.05616 | -0.055 | -14.211
-14 | -0.844 | 0.02577 | -0.065 | -32.75
-13.5 | -0.839 | 0.02019 | -0.068 | -41.568
-13 | -0.822 | 0.01643 | -0.07 | -50.053
-12.5 | -0.793 | 0.01608 | -0.071 | -49.338
-12 | -0.763 | 0.01455 | -0.073 | -52.446
-11.5 | -0.728 | 0.01374 | -0.075 | -52.962
-11 | -0.688 | 0.01389 | -0.076 | -49.514
-10.5 | -0.644 | 0.01312 | -0.077 | -49.107
-10 | -0.598 | 0.01244 | -0.079 | -48.027
-9.5 | -0.549 | 0.0118 | -0.08 | -46.517
-9 | -0.498 | 0.01122 | -0.082 | -44.399
-8.5 | -0.446 | 0.01084 | -0.083 | -41.183
-8 | -0.393 | 0.01033 | -0.085 | -38.067
-7.5 | -0.339 | 0.00966 | -0.086 | -35.061
-7 | -0.283 | 0.00942 | -0.088 | -30.011
-6.5 | -0.226 | 0.00909 | -0.089 | -24.828
-6 | -0.168 | 0.00846 | -0.091 | -19.855
-5.5 | -0.109 | 0.00818 | -0.092 | -13.378
-5 | -0.05 | 0.00832 | -0.094 | -6.017
-4.5 | 0.01 | 0.00792 | -0.095 | 1.23
-4 | 0.07 | 0.00738 | -0.096 | 9.484
-3.5 | 0.13 | 0.00721 | -0.098 | 18.077
-3 | 0.191 | 0.00749 | -0.099 | 25.503
-2.5 | 0.252 | 0.00704 | -0.1 | 35.85
-2 | 0.313 | 0.00754 | -0.101 | 41.52
-1.5 | 0.374 | 0.00811 | -0.103 | 46.127
-1 | 0.435 | 0.0082 | -0.104 | 53.029
-0.5 | 0.495 | 0.00755 | -0.105 | 65.472
0 | 0.559 | 0.00764 | -0.107 | 73.138
0.5 | 0.619 | 0.008 | -0.108 | 77.383
1 | 0.68 | 0.0079 | -0.109 | 86.082
1.5 | 0.74 | 0.01095 | -0.11 | 67.631
2 | 0.801 | 0.01129 | -0.111 | 70.917
2.5 | 0.861 | 0.01167 | -0.112 | 73.73
3 | 0.92 | 0.01199 | -0.113 | 76.734
3.5 | 0.98 | 0.01235 | -0.115 | 79.337
4 | 1.039 | 0.01271 | -0.116 | 81.732
4.5 | 1.098 | 0.01293 | -0.117 | 84.893
5 | 1.156 | 0.01352 | -0.119 | 85.477
5.5 | 1.213 | 0.01419 | -0.12 | 85.454
6 | 1.27 | 0.01462 | -0.121 | 86.866
6.5 | 1.327 | 0.01374 | -0.122 | 96.62
7 | 1.383 | 0.01437 | -0.123 | 96.255
7.5 | 1.438 | 0.01469 | -0.124 | 97.865
8 | 1.493 | 0.01522 | -0.125 | 98.062
8.5 | 1.546 | 0.01577 | -0.125 | 98.056
9 | 1.599 | 0.01638 | -0.126 | 97.63
9.5 | 1.65 | 0.017 | -0.127 | 97.117
10 | 1.696 | 0.01768 | -0.128 | 95.974
10.5 | 1.733 | 0.01835 | -0.129 | 94.438
11 | 1.764 | 0.01888 | -0.13 | 93.446
11.5 | 1.792 | 0.01968 | -0.13 | 91.053
12 | 1.797 | 0.02459 | -0.13 | 73.067
12.5 | 1.809 | 0.02591 | -0.13 | 69.849
13 | 1.814 | 0.02773 | -0.13 | 65.41
13.5 | 1.814 | 0.02947 | -0.131 | 61.534
14 | 1.81 | 0.0312 | -0.131 | 58.006
14.5 | 1.802 | 0.03317 | -0.131 | 54.329
15 | 1.785 | 0.03588 | -0.131 | 49.746
15.5 | 1.764 | 0.03869 | -0.132 | 45.604
16 | 1.735 | 0.042 | -0.131 | 41.294
16.5 | 1.699 | 0.0459 | -0.131 | 37.021
17 | 1.668 | 0.04801 | -0.131 | 34.734
17.5 | 1.618 | 0.05557 | -0.13 | 29.12
18 | 1.58 | 0.05829 | -0.13 | 27.102

## 50. Re 2M Mach 0.00 (2)
BIGFOIL.COM POLAR EXPORT
QA002
QA002 |  |  |  | Cl Max: | 1.3952 | at alpha= | 19 | deg
XFOIL ncrit=9 |  |  |  | L/D Max: | 65.8757 | at alpha= | 1.5 | deg
Re: | 2000000 |  |  | Cd Min: | 0.00608 | at alpha= | -1 | deg
Mach: | 0 |  |  | Cl=0 at alpha= | -4.3094 | deg
|  |  |  | @ Cl=0.1, Cd= | 0.0070969
|  |  |  | @ Cl=0.4, Cd= | 0.0065841
|  |  |  | @ Cl=0.6, Cd= | 0.010198
alpha (deg) | Cl | Cd | Cm | Cl/Cd
-20 | -1.0729 | 0.07791 | -0.0853 | -13.771
-19.5 | -1.1372 | 0.06175 | -0.0934 | -18.4162
-19 | -1.1668 | 0.05235 | -0.0966 | -22.2884
-18.5 | -1.1839 | 0.04542 | -0.0977 | -26.0656
-18 | -1.1787 | 0.04027 | -0.0994 | -29.2699
-17.5 | -1.1552 | 0.0357 | -0.1033 | -32.3585
-17 | -1.1219 | 0.03231 | -0.1067 | -34.723
-16.5 | -1.0881 | 0.02905 | -0.1099 | -37.4561
-16 | -1.0544 | 0.02672 | -0.1108 | -39.4611
-15.5 | -1.0222 | 0.02369 | -0.1126 | -43.149
-15 | -0.9956 | 0.02156 | -0.1112 | -46.1781
-14.5 | -0.9251 | 0.01966 | -0.118 | -47.0549
-14 | -0.8473 | 0.0182 | -0.1257 | -46.5549
-13.5 | -0.7941 | 0.01683 | -0.1285 | -47.1836
-13 | -0.7443 | 0.01586 | -0.1298 | -46.9294
-12 | -0.6377 | 0.01411 | -0.1332 | -45.1949
-11.5 | -0.587 | 0.01349 | -0.1338 | -43.5137
-11 | -0.545 | 0.01273 | -0.1327 | -42.8123
-10.5 | -0.4994 | 0.01224 | -0.132 | -40.8007
-10 | -0.4578 | 0.01161 | -0.1304 | -39.4315
-9.5 | -0.4174 | 0.01113 | -0.1284 | -37.5022
-8.5 | -0.34 | 0.01015 | -0.1232 | -33.4975
-8 | -0.3028 | 0.00979 | -0.1201 | -30.9295
-7.5 | -0.2713 | 0.00939 | -0.1157 | -28.8924
-7 | -0.2331 | 0.00907 | -0.1126 | -25.7001
-6.5 | -0.1938 | 0.0087 | -0.1096 | -22.2759
-6 | -0.155 | 0.00824 | -0.1067 | -18.8107
-5.5 | -0.1103 | 0.008 | -0.1047 | -13.7875
-5 | -0.0638 | 0.00781 | -0.103 | -8.169
-4.5 | -0.017 | 0.00754 | -0.1015 | -2.2546
-4 | 0.0276 | 0.00726 | -0.0996 | 3.8017
-3.5 | 0.076 | 0.00715 | -0.0982 | 10.6294
-3 | 0.1257 | 0.00704 | -0.0972 | 17.8551
-2.5 | 0.1743 | 0.0069 | -0.096 | 25.2609
-2 | 0.2134 | 0.00623 | -0.0932 | 34.2536
-1.5 | 0.2624 | 0.00617 | -0.0919 | 42.5284
-1 | 0.3095 | 0.00608 | -0.0904 | 50.9046
0 | 0.3658 | 0.00609 | -0.0794 | 60.0657
0.5 | 0.3843 | 0.00646 | -0.0721 | 59.4892
1 | 0.4248 | 0.00678 | -0.0692 | 62.6549
1.5 | 0.4664 | 0.00708 | -0.0666 | 65.8757
2 | 0.4825 | 0.00805 | -0.0589 | 59.9379
2.5 | 0.5109 | 0.00868 | -0.0539 | 58.8594
3 | 0.5504 | 0.00901 | -0.051 | 61.0877
3.5 | 0.5782 | 0.00972 | -0.0461 | 59.4856
4 | 0.6083 | 0.01038 | -0.0416 | 58.6031
4.5 | 0.6481 | 0.01081 | -0.039 | 59.9537
5 | 0.69 | 0.01119 | -0.0369 | 61.6622
5.5 | 0.7316 | 0.01163 | -0.0349 | 62.9063
6 | 0.7711 | 0.0121 | -0.0325 | 63.7273
6.5 | 0.8105 | 0.01265 | -0.0302 | 64.0711
7 | 0.8477 | 0.01325 | -0.0276 | 63.9774
7.5 | 0.8835 | 0.01395 | -0.0249 | 63.3333
8 | 0.9172 | 0.01478 | -0.022 | 62.0568
8.5 | 0.9567 | 0.01535 | -0.0201 | 62.3257
9 | 0.9959 | 0.01593 | -0.0183 | 62.5173
9.5 | 1.0329 | 0.01664 | -0.0162 | 62.0733
10 | 1.0695 | 0.0174 | -0.0141 | 61.4655
11 | 1.1391 | 0.01913 | -0.0099 | 59.5452
11.5 | 1.1723 | 0.02009 | -0.0077 | 58.3524
12 | 1.208 | 0.02096 | -0.006 | 57.6336
12.5 | 1.2223 | 0.02304 | -0.0019 | 53.0512
13 | 1.2227 | 0.02608 | 0.0035 | 46.8827
13.5 | 1.2425 | 0.02808 | 0.0063 | 44.2486
14 | 1.2616 | 0.03025 | 0.0089 | 41.7058
14.5 | 1.2811 | 0.03253 | 0.0112 | 39.3821
15 | 1.2996 | 0.03497 | 0.0132 | 37.1633
15.5 | 1.3145 | 0.03774 | 0.0153 | 34.8304
16.5 | 1.329 | 0.04441 | 0.0203 | 29.9257
17 | 1.3337 | 0.04851 | 0.0218 | 27.4933
17.5 | 1.346 | 0.05263 | 0.0217 | 25.5748
18 | 1.359 | 0.05798 | 0.0194 | 23.4391
18.5 | 1.3834 | 0.06407 | 0.0139 | 21.592
19 | 1.3952 | 0.07092 | 0.0095 | 19.6729

## 51. Re 2M Mach 0.10 (1)
BIGFOIL.COM POLAR EXPORT
QA002
QA002 |  |  |  | Cl Max: | 1.808 | at alpha= | 13 | deg
JavaFoil+Calcfoil stall+Eppler ext transition |  |  |  | L/D Max: | 97.26 | at alpha= | 8.5 | deg
Re: | 2000000 |  |  | Cd Min: | 0.00701 | at alpha= | -2.5 | deg
Mach: | 0.1 |  |  | Cl=0 at alpha= | -4.5833 | deg
|  |  |  | @ Cl=0.1, Cd= | 0.0075153
|  |  |  | @ Cl=0.4, Cd= | 0.0081908
|  |  |  | @ Cl=0.6, Cd= | 0.0078902
alpha (deg) | Cl | Cd | Cm | Cl/Cd
-19 | -0.712 | 0.14851 | -0.032 | -4.796
-18.5 | -0.726 | 0.14207 | -0.033 | -5.108
-18 | -0.739 | 0.13273 | -0.034 | -5.567
-17.5 | -0.749 | 0.12385 | -0.036 | -6.046
-17 | -0.756 | 0.11886 | -0.036 | -6.357
-16.5 | -0.767 | 0.10455 | -0.041 | -7.339
-16 | -0.771 | 0.09633 | -0.043 | -8.007
-15.5 | -0.769 | 0.09195 | -0.044 | -8.369
-15 | -0.77 | 0.08134 | -0.047 | -9.463
-14.5 | -0.778 | 0.06512 | -0.053 | -11.941
-14 | -0.836 | 0.02688 | -0.065 | -31.114
-13.5 | -0.832 | 0.02132 | -0.068 | -39.019
-13 | -0.819 | 0.0167 | -0.07 | -49.075
-12.5 | -0.79 | 0.01728 | -0.071 | -45.704
-12 | -0.763 | 0.0147 | -0.073 | -51.912
-11.5 | -0.728 | 0.0139 | -0.075 | -52.404
-11 | -0.689 | 0.01404 | -0.076 | -49.043
-10.5 | -0.646 | 0.0132 | -0.078 | -48.939
-10 | -0.599 | 0.0125 | -0.079 | -47.951
-9.5 | -0.55 | 0.01191 | -0.081 | -46.215
-9 | -0.501 | 0.01097 | -0.082 | -45.627
-8.5 | -0.448 | 0.01092 | -0.084 | -41.037
-8 | -0.395 | 0.01039 | -0.085 | -37.965
-7.5 | -0.34 | 0.00972 | -0.087 | -34.994
-7 | -0.284 | 0.00947 | -0.088 | -29.978
-6.5 | -0.227 | 0.00913 | -0.089 | -24.815
-6 | -0.169 | 0.00864 | -0.091 | -19.511
-5.5 | -0.11 | 0.00824 | -0.093 | -13.338
-5 | -0.05 | 0.00835 | -0.094 | -6.024
-4.5 | 0.01 | 0.00783 | -0.095 | 1.251
-4 | 0.07 | 0.00783 | -0.097 | 8.98
-3.5 | 0.131 | 0.00719 | -0.098 | 18.225
-3 | 0.192 | 0.00756 | -0.099 | 25.381
-2.5 | 0.254 | 0.00701 | -0.101 | 36.156
-2 | 0.314 | 0.00752 | -0.102 | 41.843
-1.5 | 0.376 | 0.00812 | -0.103 | 46.281
-1 | 0.437 | 0.0083 | -0.104 | 52.687
-0.5 | 0.497 | 0.00762 | -0.106 | 65.214
0 | 0.561 | 0.00766 | -0.107 | 73.322
0.5 | 0.622 | 0.00802 | -0.108 | 77.581
1 | 0.684 | 0.0079 | -0.109 | 86.614
1.5 | 0.744 | 0.01097 | -0.111 | 67.804
2 | 0.805 | 0.01131 | -0.112 | 71.134
2.5 | 0.865 | 0.0117 | -0.113 | 73.907
3 | 0.925 | 0.01208 | -0.114 | 76.518
3.5 | 0.984 | 0.01244 | -0.115 | 79.165
4 | 1.044 | 0.01278 | -0.116 | 81.663
4.5 | 1.103 | 0.013 | -0.117 | 84.795
5 | 1.161 | 0.01362 | -0.119 | 85.225
5.5 | 1.219 | 0.01427 | -0.12 | 85.393
6 | 1.276 | 0.01467 | -0.121 | 86.977
6.5 | 1.333 | 0.01379 | -0.122 | 96.654
7 | 1.388 | 0.01442 | -0.123 | 96.278
7.5 | 1.444 | 0.01486 | -0.124 | 97.213
8 | 1.499 | 0.01592 | -0.125 | 94.137
8.5 | 1.553 | 0.01596 | -0.126 | 97.26
9 | 1.605 | 0.01659 | -0.127 | 96.752
9.5 | 1.657 | 0.01723 | -0.128 | 96.166
10 | 1.703 | 0.01795 | -0.129 | 94.86
10.5 | 1.738 | 0.0185 | -0.13 | 93.953
11 | 1.769 | 0.01921 | -0.13 | 92.082
11.5 | 1.794 | 0.02014 | -0.131 | 89.071
12 | 1.796 | 0.0251 | -0.13 | 71.581
12.5 | 1.806 | 0.02641 | -0.131 | 68.404
13 | 1.808 | 0.02835 | -0.131 | 63.769
13.5 | 1.806 | 0.03011 | -0.131 | 59.972
14 | 1.799 | 0.03197 | -0.132 | 56.254
14.5 | 1.786 | 0.03396 | -0.132 | 52.605
15 | 1.765 | 0.03713 | -0.132 | 47.531
15.5 | 1.738 | 0.04008 | -0.132 | 43.356
16 | 1.702 | 0.04402 | -0.131 | 38.678
16.5 | 1.661 | 0.04836 | -0.131 | 34.334
17 | 1.624 | 0.05069 | -0.131 | 32.034
17.5 | 1.576 | 0.05617 | -0.13 | 28.054
18 | 1.52 | 0.06403 | -0.129 | 23.737

## 52. Re 2M Mach 0.10 (2)
BIGFOIL.COM POLAR EXPORT
QA002
QA002 |  |  |  | Cl Max: | 1.3752 | at alpha= | 19 | deg
XFOIL ncrit=9 |  |  |  | L/D Max: | 65.4993 | at alpha= | 1.5 | deg
Re: | 2000000 |  |  | Cd Min: | 0.00593 | at alpha= | -0.5 | deg
Mach: | 0.1 |  |  | Cl=0 at alpha= | -4.307 | deg
|  |  |  | @ Cl=0.1, Cd= | 0.0071212
|  |  |  | @ Cl=0.4, Cd= | 0.0066302
|  |  |  | @ Cl=0.6, Cd= | 0.010353
alpha (deg) | Cl | Cd | Cm | Cl/Cd
-20 | -0.8238 | 0.12359 | -0.0615 | -6.6656
-19.5 | -1.048 | 0.07745 | -0.0865 | -13.5313
-19 | -1.1125 | 0.06128 | -0.0947 | -18.1544
-18.5 | -1.1439 | 0.05167 | -0.098 | -22.1386
-18 | -1.1523 | 0.04493 | -0.1002 | -25.6466
-17.5 | -1.1366 | 0.03902 | -0.105 | -29.1287
-17 | -1.1092 | 0.03479 | -0.1088 | -31.8827
-16.5 | -1.0801 | 0.03087 | -0.1122 | -34.9887
-16 | -1.0492 | 0.02809 | -0.1132 | -37.3514
-15.5 | -1.014 | 0.02527 | -0.1152 | -40.1266
-15 | -0.9945 | 0.02252 | -0.1134 | -44.1607
-14.5 | -0.9265 | 0.02034 | -0.12 | -45.5506
-14 | -0.8489 | 0.01868 | -0.1278 | -45.4443
-13.5 | -0.7948 | 0.01729 | -0.1306 | -45.9688
-13 | -0.7465 | 0.0162 | -0.1316 | -46.0802
-12.5 | -0.6874 | 0.01533 | -0.1343 | -44.8402
-12 | -0.6401 | 0.01434 | -0.1347 | -44.6374
-11 | -0.5465 | 0.0129 | -0.1342 | -42.3643
-10.5 | -0.5007 | 0.01236 | -0.1334 | -40.5097
-10 | -0.4582 | 0.01174 | -0.1319 | -39.029
-9.5 | -0.4177 | 0.01123 | -0.1298 | -37.195
-9 | -0.3731 | 0.01085 | -0.1283 | -34.3871
-8.5 | -0.3393 | 0.01024 | -0.1247 | -33.1348
-8 | -0.3014 | 0.00985 | -0.1216 | -30.599
-7.5 | -0.2688 | 0.00943 | -0.1174 | -28.5048
-7 | -0.2331 | 0.00911 | -0.1136 | -25.5873
-6.5 | -0.1938 | 0.00874 | -0.1106 | -22.1739
-6 | -0.1556 | 0.00827 | -0.1074 | -18.815
-5.5 | -0.1107 | 0.00803 | -0.1054 | -13.7858
-5 | -0.0645 | 0.00784 | -0.1036 | -8.227
-4.5 | -0.0171 | 0.00758 | -0.1021 | -2.2559
-4 | 0.0272 | 0.00728 | -0.1 | 3.7363
-3.5 | 0.0755 | 0.00718 | -0.0985 | 10.5153
-3 | 0.1255 | 0.00706 | -0.0975 | 17.7762
-2.5 | 0.1744 | 0.00692 | -0.0962 | 25.2023
-2 | 0.2136 | 0.00624 | -0.0934 | 34.2308
-1.5 | 0.2626 | 0.00618 | -0.0921 | 42.4919
-1 | 0.3094 | 0.00612 | -0.0904 | 50.5556
-0.5 | 0.3313 | 0.00593 | -0.0836 | 55.8685
0 | 0.3651 | 0.00612 | -0.0792 | 59.6569
0.5 | 0.3827 | 0.0065 | -0.0716 | 58.8769
1 | 0.4239 | 0.00681 | -0.0688 | 62.2467
1.5 | 0.4657 | 0.00711 | -0.0661 | 65.4993
2 | 0.4787 | 0.00816 | -0.0578 | 58.6642
2.5 | 0.5094 | 0.00873 | -0.0532 | 58.3505
3 | 0.5491 | 0.00907 | -0.0503 | 60.5402
3.5 | 0.5728 | 0.00991 | -0.0446 | 57.8002
4 | 0.6066 | 0.01046 | -0.0407 | 57.9924
4.5 | 0.6471 | 0.01089 | -0.0382 | 59.4215
5 | 0.6888 | 0.01128 | -0.036 | 61.0638
5.5 | 0.7305 | 0.01173 | -0.034 | 62.2762
6 | 0.7702 | 0.01222 | -0.0315 | 63.0278
6.5 | 0.8093 | 0.01279 | -0.0292 | 63.276
7 | 0.8471 | 0.0134 | -0.0266 | 63.2164
7.5 | 0.8828 | 0.01413 | -0.0238 | 62.477
8 | 0.9163 | 0.01499 | -0.0208 | 61.1274
8.5 | 0.9566 | 0.01556 | -0.019 | 61.4781
9 | 0.9956 | 0.01617 | -0.0171 | 61.5708
9.5 | 1.0329 | 0.0169 | -0.015 | 61.1183
10 | 1.0696 | 0.01769 | -0.0129 | 60.4635
10.5 | 1.1062 | 0.01851 | -0.0109 | 59.7623
11 | 1.1395 | 0.01948 | -0.0085 | 58.4959
11.5 | 1.1727 | 0.02047 | -0.0063 | 57.2887
12 | 1.209 | 0.02136 | -0.0046 | 56.6011
13 | 1.2212 | 0.02674 | 0.005 | 45.6694
13.5 | 1.2412 | 0.0288 | 0.0079 | 43.0972
14 | 1.2594 | 0.03111 | 0.0105 | 40.4822
14.5 | 1.2792 | 0.03345 | 0.0127 | 38.2422
15.5 | 1.3111 | 0.03899 | 0.0168 | 33.6266
16.5 | 1.3228 | 0.04616 | 0.0217 | 28.6568
17 | 1.3278 | 0.05036 | 0.023 | 26.3662
17.5 | 1.3386 | 0.05473 | 0.0229 | 24.4582
18 | 1.3469 | 0.06037 | 0.0211 | 22.3108
18.5 | 1.3668 | 0.0668 | 0.0159 | 20.4611
19 | 1.3752 | 0.07409 | 0.0114 | 18.5612

## 53. Re 2M Mach 0.25 (1)
BIGFOIL.COM POLAR EXPORT
QA002
QA002 |  |  |  | Cl Max: | 1.781 | at alpha= | 11 | deg
JavaFoil+Calcfoil stall+Eppler ext transition |  |  |  | L/D Max: | 94.542 | at alpha= | 7 | deg
Re: | 2000000 |  |  | Cd Min: | 0.0069 | at alpha= | -2.5 | deg
Mach: | 0.25 |  |  | Cl=0 at alpha= | -4.5807 | deg
|  |  |  | @ Cl=0.1, Cd= | 0.0075656
|  |  |  | @ Cl=0.4, Cd= | 0.0082789
|  |  |  | @ Cl=0.6, Cd= | 0.0077931
alpha (deg) | Cl | Cd | Cm | Cl/Cd
-17.5 | -0.54 | 0.14472 | -0.03 | -3.731
-17 | -0.575 | 0.13835 | -0.031 | -4.159
-16.5 | -0.607 | 0.12684 | -0.034 | -4.788
-16 | -0.636 | 0.117 | -0.037 | -5.433
-15.5 | -0.656 | 0.11024 | -0.038 | -5.952
-15 | -0.674 | 0.09891 | -0.041 | -6.81
-14.5 | -0.686 | 0.09031 | -0.045 | -7.6
-14 | -0.692 | 0.08256 | -0.047 | -8.386
-13.5 | -0.693 | 0.075 | -0.05 | -9.24
-13 | -0.768 | 0.0264 | -0.069 | -29.085
-12.5 | -0.774 | 0.01739 | -0.073 | -44.504
-12 | -0.754 | 0.01601 | -0.075 | -47.074
-11.5 | -0.726 | 0.01492 | -0.077 | -48.661
-11 | -0.691 | 0.01501 | -0.078 | -46.032
-10.5 | -0.653 | 0.01336 | -0.08 | -48.866
-10 | -0.607 | 0.01323 | -0.081 | -45.838
-9.5 | -0.559 | 0.0125 | -0.083 | -44.726
-9 | -0.509 | 0.0118 | -0.084 | -43.129
-8.5 | -0.457 | 0.01107 | -0.086 | -41.279
-8 | -0.403 | 0.0108 | -0.087 | -37.278
-7.5 | -0.347 | 0.01035 | -0.089 | -33.529
-7 | -0.29 | 0.00984 | -0.09 | -29.475
-6.5 | -0.232 | 0.00923 | -0.092 | -25.15
-6 | -0.173 | 0.0089 | -0.093 | -19.408
-5.5 | -0.113 | 0.00838 | -0.095 | -13.447
-5 | -0.052 | 0.00856 | -0.096 | -6.024
-4.5 | 0.01 | 0.00799 | -0.098 | 1.255
-4 | 0.072 | 0.00781 | -0.099 | 9.235
-3.5 | 0.135 | 0.00726 | -0.101 | 18.542
-3 | 0.197 | 0.00725 | -0.102 | 27.212
-2.5 | 0.26 | 0.0069 | -0.103 | 37.763
-2 | 0.323 | 0.00764 | -0.105 | 42.289
-1.5 | 0.386 | 0.00829 | -0.106 | 46.582
-1 | 0.449 | 0.00824 | -0.107 | 54.523
-0.5 | 0.51 | 0.00774 | -0.109 | 65.976
0 | 0.577 | 0.00773 | -0.11 | 74.579
0.5 | 0.639 | 0.0079 | -0.111 | 80.925
1 | 0.702 | 0.00802 | -0.112 | 87.562
1.5 | 0.764 | 0.01129 | -0.113 | 67.642
2 | 0.826 | 0.01165 | -0.115 | 70.873
2.5 | 0.888 | 0.01207 | -0.116 | 73.527
3 | 0.949 | 0.0124 | -0.117 | 76.545
3.5 | 1.01 | 0.01284 | -0.118 | 78.691
4 | 1.071 | 0.01319 | -0.119 | 81.177
4.5 | 1.131 | 0.01361 | -0.12 | 83.094
5 | 1.19 | 0.014 | -0.122 | 85.005
5.5 | 1.249 | 0.01478 | -0.123 | 84.529
6 | 1.307 | 0.01528 | -0.124 | 85.519
6.5 | 1.365 | 0.01561 | -0.125 | 87.406
7 | 1.421 | 0.01503 | -0.127 | 94.542
7.5 | 1.477 | 0.01563 | -0.128 | 94.48
8 | 1.532 | 0.01672 | -0.129 | 91.628
8.5 | 1.585 | 0.01732 | -0.129 | 91.489
9 | 1.637 | 0.01797 | -0.13 | 91.09
9.5 | 1.688 | 0.01824 | -0.131 | 92.578
10 | 1.732 | 0.01908 | -0.132 | 90.784
10.5 | 1.761 | 0.0201 | -0.133 | 87.604
11 | 1.781 | 0.02081 | -0.133 | 85.609
11.5 | 1.776 | 0.02695 | -0.133 | 65.926
12 | 1.781 | 0.02787 | -0.133 | 63.901
12.5 | 1.774 | 0.02978 | -0.133 | 59.557
13 | 1.759 | 0.032 | -0.134 | 54.984
13.5 | 1.734 | 0.03447 | -0.134 | 50.315
14 | 1.699 | 0.0374 | -0.134 | 45.419
14.5 | 1.646 | 0.04206 | -0.133 | 39.134
15 | 1.582 | 0.04702 | -0.133 | 33.65
15.5 | 1.517 | 0.0506 | -0.132 | 29.984
16 | 1.408 | 0.06588 | -0.127 | 21.366

## 54. Re 2M Mach 0.25 (2)
BIGFOIL.COM POLAR EXPORT
QA002
QA002 |  |  |  | Cl Max: | 1.294 | at alpha= | 16 | deg
XFOIL ncrit=9 |  |  |  | L/D Max: | 62.171 | at alpha= | 1.5 | deg
Re: | 2000000 |  |  | Cd Min: | 0.00623 | at alpha= | -0.5 | deg
Mach: | 0.25 |  |  | Cl=0 at alpha= | -4.2852 | deg
|  |  |  | @ Cl=0.1, Cd= | 0.0072318
|  |  |  | @ Cl=0.4, Cd= | 0.006974
|  |  |  | @ Cl=0.6, Cd= | 0.010937
alpha (deg) | Cl | Cd | Cm | Cl/Cd
-19 | -0.6166 | 0.15657 | -0.0477 | -3.9382
-18.5 | -0.6508 | 0.14165 | -0.0548 | -4.5944
-18 | -0.7031 | 0.12141 | -0.0676 | -5.7911
-17.5 | -0.7965 | 0.09619 | -0.0839 | -8.2805
-17 | -0.8963 | 0.0697 | -0.1015 | -12.8594
-16.5 | -0.939 | 0.05338 | -0.1148 | -17.5909
-15.5 | -0.9395 | 0.03703 | -0.1263 | -25.3713
-15 | -0.9392 | 0.03142 | -0.1269 | -29.8918
-14.5 | -0.9062 | 0.02695 | -0.1306 | -33.6252
-14 | -0.845 | 0.02269 | -0.1389 | -37.2411
-13.5 | -0.7891 | 0.02043 | -0.1427 | -38.6246
-13 | -0.7472 | 0.01878 | -0.1425 | -39.787
-12.5 | -0.7027 | 0.01718 | -0.1426 | -40.9022
-12 | -0.6498 | 0.01596 | -0.1435 | -40.7143
-11.5 | -0.5972 | 0.01489 | -0.1442 | -40.1075
-11 | -0.5535 | 0.01398 | -0.1426 | -39.5923
-10.5 | -0.5062 | 0.0132 | -0.1417 | -38.3485
-10 | -0.4613 | 0.01254 | -0.1399 | -36.7863
-9.5 | -0.4192 | 0.01187 | -0.1376 | -35.3159
-9 | -0.3746 | 0.01133 | -0.1357 | -33.0627
-8.5 | -0.3353 | 0.01076 | -0.1325 | -31.1617
-8 | -0.2957 | 0.01025 | -0.1294 | -28.8488
-7.5 | -0.2566 | 0.0098 | -0.126 | -26.1837
-7 | -0.2252 | 0.00932 | -0.121 | -24.1631
-6.5 | -0.1914 | 0.009 | -0.1163 | -21.2667
-6 | -0.1563 | 0.00853 | -0.1119 | -18.3236
-5.5 | -0.1123 | 0.00823 | -0.1092 | -13.6452
-5 | -0.0673 | 0.00797 | -0.1067 | -8.4442
-4.5 | -0.0195 | 0.00775 | -0.1048 | -2.5161
-4 | 0.0259 | 0.00743 | -0.1025 | 3.4859
-3.5 | 0.0744 | 0.0073 | -0.1006 | 10.1918
-3 | 0.1232 | 0.00717 | -0.0989 | 17.1827
-2.5 | 0.1741 | 0.00703 | -0.0976 | 24.7653
-2 | 0.218 | 0.0066 | -0.0951 | 33.0303
-1.5 | 0.2627 | 0.00626 | -0.0928 | 41.9649
-1 | 0.304 | 0.00624 | -0.0893 | 48.7179
-0.5 | 0.324 | 0.00623 | -0.0818 | 52.0064
0 | 0.3583 | 0.00639 | -0.0772 | 56.072
0.5 | 0.3778 | 0.00693 | -0.0697 | 54.5166
1 | 0.4182 | 0.00701 | -0.0665 | 59.6576
1.5 | 0.4582 | 0.00737 | -0.0631 | 62.171
2 | 0.4636 | 0.00859 | -0.0531 | 53.9697
2.5 | 0.501 | 0.00905 | -0.0495 | 55.3591
3.5 | 0.5601 | 0.01048 | -0.0396 | 53.4447
4 | 0.5984 | 0.01092 | -0.0363 | 54.7985
4.5 | 0.6401 | 0.01137 | -0.0338 | 56.2973
5 | 0.683 | 0.01182 | -0.0315 | 57.7834
5.5 | 0.7243 | 0.01236 | -0.029 | 58.6003
6 | 0.765 | 0.01294 | -0.0265 | 59.119
6.5 | 0.8045 | 0.01361 | -0.0239 | 59.1109
7 | 0.8424 | 0.01435 | -0.0211 | 58.7038
7.5 | 0.8781 | 0.0152 | -0.018 | 57.7697
8 | 0.9133 | 0.01613 | -0.015 | 56.6212
8.5 | 0.9542 | 0.01683 | -0.013 | 56.6964
9 | 0.9946 | 0.01754 | -0.0109 | 56.7047
9.5 | 1.0318 | 0.01845 | -0.0084 | 55.9241
10 | 1.0696 | 0.01937 | -0.0062 | 55.2194
10.5 | 1.1064 | 0.02038 | -0.0039 | 54.2885
11 | 1.1379 | 0.02167 | -0.0011 | 52.5104
11.5 | 1.1772 | 0.0226 | 0.0007 | 52.0885
12 | 1.2106 | 0.02387 | 0.0031 | 50.7164
12.5 | 1.1978 | 0.02794 | 0.0097 | 42.8704
13 | 1.2183 | 0.03028 | 0.0126 | 40.2345
13.5 | 1.2358 | 0.03293 | 0.0155 | 37.5281
14 | 1.2528 | 0.03576 | 0.018 | 35.0336
14.5 | 1.2698 | 0.03877 | 0.0202 | 32.7521
15 | 1.2833 | 0.04226 | 0.0221 | 30.3668
15.5 | 1.2917 | 0.04633 | 0.0238 | 27.8804
16 | 1.294 | 0.05121 | 0.0251 | 25.2685
16.5 | 1.2928 | 0.05646 | 0.0263 | 22.8976
17 | 1.2923 | 0.06176 | 0.0272 | 20.9245
17.5 | 1.2902 | 0.06792 | 0.0267 | 18.9959
18 | 1.2802 | 0.07572 | 0.0247 | 16.907
18.5 | 1.2751 | 0.08352 | 0.0218 | 15.267
19 | 1.2642 | 0.0929 | 0.0173 | 13.6082
19.5 | 1.2491 | 0.10381 | 0.011 | 12.0326
20 | 1.23 | 0.11558 | 0.0038 | 10.642

## 55. Re 2M Mach 0.50 (1)
BIGFOIL.COM POLAR EXPORT
QA002
QA002 |  |  |  | Cl Max: | 1.728 | at alpha= | 9.5 | deg
JavaFoil+Calcfoil stall+Eppler ext transition |  |  |  | L/D Max: | 83.482 | at alpha= | 0.5 | deg
Re: | 2000000 |  |  | Cd Min: | 0.00805 | at alpha= | -3 | deg
Mach: | 0.5 |  |  | Cl=0 at alpha= | -4.5809 | deg
|  |  |  | @ Cl=0.1, Cd= | 0.0083688
|  |  |  | @ Cl=0.4, Cd= | 0.0089861
|  |  |  | @ Cl=0.6, Cd= | 0.0087063
alpha (deg) | Cl | Cd | Cm | Cl/Cd
-20 | -0.833 | 0.16667 | -0.035 | -5.001
-19.5 | -0.808 | 0.16223 | -0.036 | -4.979
-19 | -0.781 | 0.16448 | -0.037 | -4.751
-18.5 | -0.755 | 0.15991 | -0.037 | -4.724
-18 | -0.731 | 0.15551 | -0.039 | -4.701
-17.5 | -0.704 | 0.14614 | -0.04 | -4.818
-17 | -0.677 | 0.14218 | -0.04 | -4.761
-16.5 | -0.65 | 0.1358 | -0.04 | -4.783
-16 | -0.623 | 0.13068 | -0.04 | -4.766
-15.5 | -0.596 | 0.12699 | -0.041 | -4.693
-15 | -0.57 | 0.11944 | -0.043 | -4.776
-14.5 | -0.541 | 0.11333 | -0.039 | -4.773
-14 | -0.514 | 0.1091 | -0.038 | -4.71
-13.5 | -0.487 | 0.11126 | -0.038 | -4.377
-13 | -0.46 | 0.10789 | -0.039 | -4.266
-12.5 | -0.434 | 0.09571 | -0.04 | -4.531
-12 | -0.407 | 0.09879 | -0.042 | -4.119
-11.5 | -0.379 | 0.09278 | -0.038 | -4.086
-11 | -0.352 | 0.09005 | -0.039 | -3.91
-10.5 | -0.325 | 0.08696 | -0.04 | -3.738
-10 | -0.439 | 0.06634 | -0.043 | -6.617
-9.5 | -0.465 | 0.05186 | -0.064 | -8.962
-9 | -0.517 | 0.01448 | -0.093 | -35.722
-8.5 | -0.479 | 0.01334 | -0.095 | -35.879
-8 | -0.43 | 0.01289 | -0.097 | -33.335
-7.5 | -0.375 | 0.01213 | -0.098 | -30.908
-7 | -0.316 | 0.011 | -0.1 | -28.77
-6.5 | -0.254 | 0.01051 | -0.102 | -24.2
-6 | -0.19 | 0.01012 | -0.103 | -18.752
-5.5 | -0.124 | 0.00959 | -0.105 | -12.943
-5 | -0.057 | 0.00925 | -0.107 | -6.155
-4.5 | 0.011 | 0.00883 | -0.108 | 1.258
-4 | 0.08 | 0.00845 | -0.11 | 9.458
-3.5 | 0.149 | 0.00817 | -0.112 | 18.247
-3 | 0.219 | 0.00805 | -0.113 | 27.186
-2.5 | 0.29 | 0.0084 | -0.115 | 34.547
-2 | 0.361 | 0.00917 | -0.117 | 39.361
-1.5 | 0.431 | 0.00884 | -0.118 | 48.785
-1 | 0.502 | 0.0089 | -0.12 | 56.373
-0.5 | 0.569 | 0.00892 | -0.121 | 63.835
0 | 0.643 | 0.00841 | -0.123 | 76.395
0.5 | 0.712 | 0.00853 | -0.124 | 83.482
1 | 0.781 | 0.01216 | -0.125 | 64.196
1.5 | 0.85 | 0.01252 | -0.126 | 67.873
2 | 0.919 | 0.01309 | -0.128 | 70.196
2.5 | 0.987 | 0.01373 | -0.129 | 71.856
3 | 1.054 | 0.01428 | -0.13 | 73.812
3.5 | 1.12 | 0.01517 | -0.132 | 73.829
4 | 1.185 | 0.01575 | -0.133 | 75.274
4.5 | 1.25 | 0.01641 | -0.134 | 76.154
5 | 1.312 | 0.01728 | -0.135 | 75.932
5.5 | 1.373 | 0.01775 | -0.137 | 77.375
6 | 1.433 | 0.01831 | -0.138 | 78.252
6.5 | 1.49 | 0.01935 | -0.139 | 76.994
7 | 1.544 | 0.02016 | -0.14 | 76.567
7.5 | 1.59 | 0.0214 | -0.141 | 74.282
8 | 1.633 | 0.02211 | -0.142 | 73.885
8.5 | 1.672 | 0.02348 | -0.143 | 71.201
9 | 1.705 | 0.02463 | -0.144 | 69.229
9.5 | 1.728 | 0.02665 | -0.144 | 64.845
10 | 1.693 | 0.03543 | -0.143 | 47.786
10.5 | 1.506 | 0.04581 | -0.14 | 32.878
11 | 0.891 | 0.09621 | -0.091 | 9.261
11.5 | 0.919 | 0.11278 | -0.091 | 8.145
12 | 0.945 | 0.11648 | -0.089 | 8.117
12.5 | 0.972 | 0.11349 | -0.088 | 8.566
13 | 1 | 0.11607 | -0.089 | 8.618
13.5 | 1.029 | 0.12814 | -0.09 | 8.03
14 | 1.058 | 0.12719 | -0.091 | 8.314
14.5 | 1.086 | 0.12687 | -0.092 | 8.56

## 56. Re 2M Mach 0.50 (2)
BIGFOIL.COM POLAR EXPORT
QA002
QA002 |  |  |  | Cl Max: | 1.2114 | at alpha= | 12 | deg
XFOIL ncrit=9 |  |  |  | L/D Max: | 45.8274 | at alpha= | 1 | deg
Re: | 2000000 |  |  | Cd Min: | 0.00725 | at alpha= | -1 | deg
Mach: | 0.5 |  |  | Cl=0 at alpha= | -4.2593 | deg
|  |  |  | @ Cl=0.1, Cd= | 0.0077496
|  |  |  | @ Cl=0.4, Cd= | 0.010156
|  |  |  | @ Cl=0.6, Cd= | 0.014035
alpha (deg) | Cl | Cd | Cm | Cl/Cd
-20 | -0.4855 | 0.23824 | -0.0286 | -2.0379
-19.5 | -0.4658 | 0.22965 | -0.0334 | -2.0283
-19 | -0.4327 | 0.21951 | -0.0424 | -1.9712
-18.5 | -0.3994 | 0.21119 | -0.0505 | -1.8912
-18 | -0.3689 | 0.2007 | -0.0593 | -1.8381
-17 | -0.3181 | 0.17993 | -0.0745 | -1.7679
-16.5 | -0.2985 | 0.16878 | -0.0817 | -1.7686
-16 | -0.297 | 0.15929 | -0.0838 | -1.8645
-15.5 | -0.2689 | 0.14868 | -0.0935 | -1.8086
-15 | -0.2424 | 0.13654 | -0.1052 | -1.7753
-14.5 | -0.2466 | 0.11936 | -0.1187 | -2.066
-14 | -0.2629 | 0.1021 | -0.1334 | -2.5749
-13.5 | -0.2796 | 0.0881 | -0.1453 | -3.1737
-13 | -0.3076 | 0.07567 | -0.1537 | -4.065
-12.5 | -0.3396 | 0.06308 | -0.162 | -5.3836
-12 | -0.3682 | 0.04966 | -0.1717 | -7.4144
-11.5 | -0.3979 | 0.03882 | -0.1796 | -10.2499
-11 | -0.4277 | 0.03028 | -0.1825 | -14.1248
-10.5 | -0.4454 | 0.02319 | -0.1826 | -19.2066
-10 | -0.4344 | 0.01912 | -0.1789 | -22.7197
-9.5 | -0.4059 | 0.01649 | -0.1745 | -24.6149
-9 | -0.3709 | 0.01476 | -0.1693 | -25.1287
-8.5 | -0.3249 | 0.0136 | -0.1653 | -23.8897
-8 | -0.281 | 0.01264 | -0.1607 | -22.231
-7.5 | -0.2379 | 0.01179 | -0.156 | -20.1781
-7 | -0.1926 | 0.01109 | -0.1516 | -17.367
-6.5 | -0.1549 | 0.01035 | -0.1459 | -14.9662
-6 | -0.117 | 0.0098 | -0.1401 | -11.9388
-5.5 | -0.084 | 0.00923 | -0.1334 | -9.1008
-5 | -0.0634 | 0.00878 | -0.1241 | -7.221
-4.5 | -0.0219 | 0.00847 | -0.1188 | -2.5856
-4 | 0.0236 | 0.00823 | -0.1143 | 2.8676
-3.5 | 0.066 | 0.00795 | -0.1093 | 8.3019
-3 | 0.1118 | 0.00768 | -0.105 | 14.5573
-2.5 | 0.1588 | 0.00751 | -0.1008 | 21.1451
-2 | 0.2073 | 0.00739 | -0.0971 | 28.0514
-1.5 | 0.2525 | 0.00729 | -0.0927 | 34.6365
-1 | 0.2635 | 0.00725 | -0.0818 | 36.3448
-0.5 | 0.2927 | 0.0075 | -0.0746 | 39.0267
0 | 0.3055 | 0.00834 | -0.0644 | 36.6307
0.5 | 0.3484 | 0.00838 | -0.0603 | 41.5752
1 | 0.3877 | 0.00846 | -0.0556 | 45.8274
1.5 | 0.3794 | 0.00991 | -0.0427 | 38.2846
2 | 0.4137 | 0.01032 | -0.0374 | 40.0872
2.5 | 0.4587 | 0.0109 | -0.034 | 42.0826
3 | 0.4874 | 0.01202 | -0.0282 | 40.5491
3.5 | 0.5235 | 0.01294 | -0.0236 | 40.456
4 | 0.5686 | 0.01359 | -0.0204 | 41.8396
4.5 | 0.6145 | 0.01424 | -0.0174 | 43.1531
5 | 0.6598 | 0.015 | -0.0143 | 43.9867
5.5 | 0.7027 | 0.01593 | -0.011 | 44.1117
6 | 0.7458 | 0.01693 | -0.0077 | 44.052
6.5 | 0.7873 | 0.01808 | -0.0043 | 43.5454
7 | 0.8249 | 0.01945 | -0.0006 | 42.4113
7.5 | 0.86 | 0.02103 | 0.0033 | 40.894
8 | 0.8994 | 0.02249 | 0.0066 | 39.9911
8.5 | 0.9379 | 0.02411 | 0.0099 | 38.9009
9 | 0.978 | 0.02576 | 0.0128 | 37.9658
9.5 | 1.014 | 0.02768 | 0.0161 | 36.6329
10 | 1.0482 | 0.02984 | 0.0193 | 35.1273
10.5 | 1.0865 | 0.03191 | 0.022 | 34.0489
11 | 1.1074 | 0.03517 | 0.0254 | 31.4871
11.5 | 1.1565 | 0.03685 | 0.0273 | 31.384
12 | 1.2114 | 0.0382 | 0.0289 | 31.712
12.5 | 1.192 | 0.04472 | 0.0324 | 26.6547
13 | 1.2005 | 0.04982 | 0.0343 | 24.0967
13.5 | 1.2026 | 0.0558 | 0.0354 | 21.552
14 | 1.1974 | 0.06279 | 0.0354 | 19.0699
14.5 | 1.1902 | 0.0705 | 0.0343 | 16.8823
15 | 1.183 | 0.07864 | 0.0322 | 15.0432
15.5 | 1.1701 | 0.08774 | 0.029 | 13.336
16 | 1.1521 | 0.09782 | 0.0247 | 11.7778
16.5 | 1.1287 | 0.10903 | 0.019 | 10.3522
17 | 1.1016 | 0.12123 | 0.012 | 9.0869

## 57. Re 3M Mach 0.00 (1)
BIGFOIL.COM POLAR EXPORT
QA002
QA002 |  |  |  | Cl Max: | 1.822 | at alpha= | 13 | deg
JavaFoil+Calcfoil stall+Eppler ext transition |  |  |  | L/D Max: | 106.247 | at alpha= | 8 | deg
Re: | 3000000 |  |  | Cd Min: | 0.00656 | at alpha= | -3.5 | deg
Mach: | 0 |  |  | Cl=0 at alpha= | -4.5833 | deg
|  |  |  | @ Cl=0.1, Cd= | 0.00661
|  |  |  | @ Cl=0.4, Cd= | 0.0077038
|  |  |  | @ Cl=0.6, Cd= | 0.0071974
alpha (deg) | Cl | Cd | Cm | Cl/Cd
-19 | -0.748 | 0.13884 | -0.033 | -5.385
-18.5 | -0.76 | 0.13022 | -0.035 | -5.838
-18 | -0.772 | 0.11941 | -0.038 | -6.469
-17.5 | -0.779 | 0.11315 | -0.039 | -6.888
-17 | -0.785 | 0.10699 | -0.04 | -7.336
-16.5 | -0.788 | 0.09941 | -0.042 | -7.928
-16 | -0.795 | 0.08582 | -0.046 | -9.265
-15.5 | -0.802 | 0.07316 | -0.05 | -10.957
-15 | -0.844 | 0.03922 | -0.059 | -21.527
-14.5 | -0.859 | 0.02666 | -0.063 | -32.238
-14 | -0.861 | 0.01982 | -0.067 | -43.446
-13.5 | -0.843 | 0.0181 | -0.068 | -46.593
-13 | -0.824 | 0.01515 | -0.07 | -54.403
-12.5 | -0.795 | 0.01482 | -0.072 | -53.657
-12 | -0.764 | 0.01353 | -0.073 | -56.512
-11.5 | -0.729 | 0.01281 | -0.075 | -56.892
-11 | -0.689 | 0.01294 | -0.076 | -53.208
-10.5 | -0.646 | 0.01216 | -0.077 | -53.1
-10 | -0.598 | 0.0117 | -0.079 | -51.154
-9.5 | -0.55 | 0.01096 | -0.08 | -50.174
-9 | -0.5 | 0.01044 | -0.082 | -47.846
-8.5 | -0.447 | 0.01001 | -0.083 | -44.694
-8 | -0.394 | 0.00956 | -0.085 | -41.213
-7.5 | -0.339 | 0.00912 | -0.086 | -37.194
-7 | -0.283 | 0.00873 | -0.088 | -32.459
-6.5 | -0.226 | 0.00822 | -0.089 | -27.559
-6 | -0.168 | 0.00796 | -0.091 | -21.133
-5.5 | -0.11 | 0.00761 | -0.092 | -14.409
-5 | -0.05 | 0.00711 | -0.094 | -7.054
-4.5 | 0.01 | 0.00686 | -0.095 | 1.421
-4 | 0.07 | 0.00666 | -0.096 | 10.507
-3.5 | 0.13 | 0.00656 | -0.098 | 19.887
-3 | 0.191 | 0.00705 | -0.099 | 27.103
-2.5 | 0.252 | 0.00783 | -0.1 | 32.214
-2 | 0.313 | 0.0079 | -0.102 | 39.612
-1.5 | 0.374 | 0.00761 | -0.103 | 49.134
-1 | 0.435 | 0.00783 | -0.104 | 55.551
-0.5 | 0.495 | 0.00704 | -0.105 | 70.303
0 | 0.559 | 0.00711 | -0.107 | 78.588
0.5 | 0.62 | 0.00724 | -0.108 | 85.594
1 | 0.681 | 0.00737 | -0.109 | 92.334
1.5 | 0.741 | 0.01018 | -0.11 | 72.762
2 | 0.801 | 0.01051 | -0.111 | 76.232
2.5 | 0.861 | 0.01087 | -0.112 | 79.222
3 | 0.921 | 0.01117 | -0.114 | 82.463
3.5 | 0.98 | 0.01151 | -0.115 | 85.203
4 | 1.04 | 0.01184 | -0.116 | 87.838
4.5 | 1.098 | 0.01214 | -0.118 | 90.453
5 | 1.157 | 0.01268 | -0.119 | 91.22
5.5 | 1.214 | 0.01322 | -0.12 | 91.863
6 | 1.271 | 0.01357 | -0.121 | 93.698
6.5 | 1.328 | 0.01384 | -0.122 | 95.955
7 | 1.384 | 0.01333 | -0.123 | 103.845
7.5 | 1.44 | 0.01371 | -0.124 | 105.039
8 | 1.494 | 0.01406 | -0.125 | 106.247
8.5 | 1.548 | 0.01462 | -0.126 | 105.864
9 | 1.601 | 0.01519 | -0.127 | 105.406
9.5 | 1.653 | 0.01578 | -0.127 | 104.708
10 | 1.699 | 0.01635 | -0.128 | 103.905
10.5 | 1.735 | 0.01702 | -0.129 | 101.94
11 | 1.767 | 0.01748 | -0.13 | 101.085
11.5 | 1.794 | 0.01819 | -0.131 | 98.629
12 | 1.804 | 0.02267 | -0.13 | 79.583
12.5 | 1.817 | 0.02382 | -0.131 | 76.25
13 | 1.822 | 0.02548 | -0.131 | 71.496
13.5 | 1.822 | 0.02723 | -0.131 | 66.908
14 | 1.814 | 0.02908 | -0.131 | 62.381
14.5 | 1.807 | 0.03066 | -0.132 | 58.921
15 | 1.79 | 0.03319 | -0.132 | 53.94
15.5 | 1.77 | 0.03553 | -0.132 | 49.808
16 | 1.744 | 0.03797 | -0.132 | 45.926
16.5 | 1.71 | 0.04158 | -0.132 | 41.121
17 | 1.679 | 0.04325 | -0.132 | 38.819
17.5 | 1.63 | 0.05015 | -0.131 | 32.494
18 | 1.592 | 0.05224 | -0.131 | 30.464

## 58. Re 3M Mach 0.00 (2)
BIGFOIL.COM POLAR EXPORT
QA002
QA002 |  |  |  | Cl Max: | 1.4096 | at alpha= | 20 | deg
XFOIL ncrit=9 |  |  |  | L/D Max: | 72.6087 | at alpha= | 8 | deg
Re: | 3000000 |  |  | Cd Min: | 0.00629 | at alpha= | -1.5 | deg
Mach: | 0 |  |  | Cl=0 at alpha= | -4.2432 | deg
|  |  |  | @ Cl=0.1, Cd= | 0.0065704
|  |  |  | @ Cl=0.4, Cd= | 0.0069248
|  |  |  | @ Cl=0.6, Cd= | 0.0095783
alpha (deg) | Cl | Cd | Cm | Cl/Cd
-20 | -1.2276 | 0.05605 | -0.0958 | -21.9019
-19.5 | -1.2481 | 0.04834 | -0.0977 | -25.8192
-19 | -1.2386 | 0.04236 | -0.1019 | -29.2398
-18.5 | -1.2226 | 0.03728 | -0.1055 | -32.7951
-18 | -1.202 | 0.03294 | -0.1085 | -36.4906
-17.5 | -1.1758 | 0.02916 | -0.1114 | -40.3224
-17 | -1.148 | 0.02627 | -0.1124 | -43.7
-16.5 | -1.115 | 0.02394 | -0.1131 | -46.5748
-16 | -1.085 | 0.02206 | -0.1124 | -49.184
-15.5 | -1.0327 | 0.02021 | -0.1157 | -51.0985
-15 | -0.9519 | 0.01851 | -0.1244 | -51.4263
-13.5 | -0.8203 | 0.01526 | -0.1256 | -53.7549
-13 | -0.7739 | 0.01447 | -0.1258 | -53.4831
-12.5 | -0.7274 | 0.01356 | -0.126 | -53.6431
-12 | -0.6706 | 0.01287 | -0.128 | -52.1057
-11.5 | -0.6218 | 0.01216 | -0.1283 | -51.1349
-11 | -0.5762 | 0.01158 | -0.1276 | -49.7582
-10.5 | -0.5314 | 0.01103 | -0.1266 | -48.1777
-10 | -0.4877 | 0.01054 | -0.1253 | -46.2713
-9.5 | -0.4453 | 0.01009 | -0.1235 | -44.1328
-9 | -0.4053 | 0.00967 | -0.1211 | -41.9131
-8.5 | -0.366 | 0.00929 | -0.1184 | -39.3972
-8 | -0.333 | 0.00892 | -0.1143 | -37.3318
-7.5 | -0.2935 | 0.00863 | -0.1114 | -34.0093
-7 | -0.2501 | 0.00834 | -0.1093 | -29.988
-6.5 | -0.2069 | 0.00805 | -0.1071 | -25.7019
-6 | -0.1654 | 0.00772 | -0.1045 | -21.4249
-5.5 | -0.1209 | 0.00738 | -0.1026 | -16.3821
-5 | -0.0729 | 0.0072 | -0.1013 | -10.125
-4.5 | -0.0247 | 0.00706 | -0.0999 | -3.4986
-4 | 0.0234 | 0.00688 | -0.0986 | 3.4012
-3.5 | 0.0714 | 0.00661 | -0.0974 | 10.8018
-3 | 0.1219 | 0.00654 | -0.0965 | 18.6391
-2.5 | 0.1718 | 0.00645 | -0.0955 | 26.6357
-2 | 0.221 | 0.00638 | -0.0943 | 34.6395
-1.5 | 0.2542 | 0.00629 | -0.09 | 40.4134
-1 | 0.2876 | 0.00632 | -0.0856 | 45.5063
-0.5 | 0.3106 | 0.00687 | -0.079 | 45.2111
0 | 0.3523 | 0.00705 | -0.0763 | 49.9716
0.5 | 0.3937 | 0.00686 | -0.0739 | 57.3907
1 | 0.4258 | 0.00719 | -0.0693 | 59.2211
1.5 | 0.4419 | 0.00798 | -0.0617 | 55.3759
2 | 0.4795 | 0.00803 | -0.0585 | 59.7136
2.5 | 0.5227 | 0.00831 | -0.0563 | 62.9001
3 | 0.5464 | 0.00915 | -0.0504 | 59.7158
3.5 | 0.5882 | 0.00951 | -0.048 | 61.8507
4 | 0.6314 | 0.00976 | -0.046 | 64.6926
5 | 0.715 | 0.01036 | -0.0416 | 69.0154
5.5 | 0.754 | 0.01074 | -0.0389 | 70.2048
6 | 0.7924 | 0.01117 | -0.0362 | 70.94
6.5 | 0.8311 | 0.01166 | -0.0337 | 71.2779
7 | 0.8727 | 0.01209 | -0.0318 | 72.1836
7.5 | 0.9121 | 0.01258 | -0.0296 | 72.504
8 | 0.9519 | 0.01311 | -0.0275 | 72.6087
8.5 | 0.9911 | 0.01368 | -0.0255 | 72.4488
9 | 1.0286 | 0.01428 | -0.0233 | 72.0308
9.5 | 1.0656 | 0.01496 | -0.021 | 71.2299
10 | 1.0996 | 0.0158 | -0.0185 | 69.5949
10.5 | 1.1361 | 0.01655 | -0.0164 | 68.6465
11 | 1.1731 | 0.01725 | -0.0145 | 68.0058
11.5 | 1.2058 | 0.01819 | -0.0121 | 66.2892
12 | 1.1976 | 0.02125 | -0.0046 | 56.3576
12.5 | 1.2228 | 0.02274 | -0.0017 | 53.7731
13 | 1.2472 | 0.02436 | 0.001 | 51.1987
13.5 | 1.2723 | 0.02596 | 0.0035 | 49.01
14 | 1.2952 | 0.02777 | 0.006 | 46.6403
14.5 | 1.3138 | 0.02997 | 0.0086 | 43.8372
15 | 1.3335 | 0.03221 | 0.0108 | 41.4002
15.5 | 1.3523 | 0.03463 | 0.0128 | 39.05
16 | 1.37 | 0.0372 | 0.0146 | 36.828
16.5 | 1.3845 | 0.04014 | 0.0164 | 34.4918
17 | 1.397 | 0.04341 | 0.0178 | 32.1815
18 | 1.4047 | 0.05202 | 0.0203 | 27.0031
18.5 | 1.4029 | 0.05657 | 0.0219 | 24.7994
19 | 1.4059 | 0.06151 | 0.0219 | 22.8564
19.5 | 1.4089 | 0.06678 | 0.0213 | 21.0976
20 | 1.4096 | 0.07269 | 0.0199 | 19.3919

## 59. Re 3M Mach 0.10 (1)
BIGFOIL.COM POLAR EXPORT
QA002
QA002 |  |  |  | Cl Max: | 1.816 | at alpha= | 13 | deg
JavaFoil+Calcfoil stall+Eppler ext transition |  |  |  | L/D Max: | 105.396 | at alpha= | 8 | deg
Re: | 3000000 |  |  | Cd Min: | 0.00653 | at alpha= | -3.5 | deg
Mach: | 0.1 |  |  | Cl=0 at alpha= | -4.5833 | deg
|  |  |  | @ Cl=0.1, Cd= | 0.0066621
|  |  |  | @ Cl=0.4, Cd= | 0.0077887
|  |  |  | @ Cl=0.6, Cd= | 0.0071923
alpha (deg) | Cl | Cd | Cm | Cl/Cd
-20 | -0.682 | 0.15895 | -0.031 | -4.288
-19.5 | -0.699 | 0.15079 | -0.032 | -4.633
-19 | -0.714 | 0.14196 | -0.033 | -5.029
-18.5 | -0.728 | 0.13417 | -0.034 | -5.426
-18 | -0.741 | 0.12682 | -0.036 | -5.845
-17.5 | -0.755 | 0.11588 | -0.039 | -6.517
-17 | -0.763 | 0.1094 | -0.04 | -6.973
-16.5 | -0.769 | 0.10187 | -0.042 | -7.549
-16 | -0.775 | 0.0913 | -0.044 | -8.486
-15.5 | -0.772 | 0.08717 | -0.045 | -8.862
-15 | -0.856 | 0.02957 | -0.062 | -28.963
-14.5 | -0.848 | 0.02811 | -0.063 | -30.187
-14 | -0.852 | 0.02081 | -0.067 | -40.957
-13.5 | -0.838 | 0.0186 | -0.069 | -45.057
-13 | -0.821 | 0.01537 | -0.071 | -53.424
-12.5 | -0.792 | 0.01576 | -0.072 | -50.264
-12 | -0.764 | 0.01369 | -0.074 | -55.814
-11.5 | -0.729 | 0.01289 | -0.075 | -56.586
-11 | -0.69 | 0.01308 | -0.076 | -52.709
-10.5 | -0.647 | 0.01229 | -0.078 | -52.65
-10 | -0.6 | 0.01174 | -0.079 | -51.104
-9.5 | -0.552 | 0.01109 | -0.081 | -49.75
-9 | -0.502 | 0.01026 | -0.082 | -48.88
-8.5 | -0.449 | 0.01006 | -0.084 | -44.656
-8 | -0.395 | 0.00962 | -0.085 | -41.104
-7.5 | -0.341 | 0.00917 | -0.087 | -37.134
-7 | -0.284 | 0.00879 | -0.088 | -32.367
-6.5 | -0.227 | 0.00825 | -0.09 | -27.558
-6 | -0.169 | 0.00795 | -0.091 | -21.274
-5.5 | -0.11 | 0.00759 | -0.093 | -14.512
-5 | -0.05 | 0.00716 | -0.094 | -7.041
-4.5 | 0.01 | 0.00695 | -0.096 | 1.41
-4 | 0.07 | 0.00679 | -0.097 | 10.351
-3.5 | 0.131 | 0.00653 | -0.098 | 20.07
-3 | 0.192 | 0.00714 | -0.1 | 26.9
-2.5 | 0.254 | 0.00793 | -0.101 | 31.973
-2 | 0.315 | 0.00788 | -0.102 | 39.918
-1.5 | 0.376 | 0.00771 | -0.103 | 48.788
-1 | 0.437 | 0.00791 | -0.105 | 55.316
-0.5 | 0.497 | 0.0071 | -0.106 | 69.994
0 | 0.562 | 0.00713 | -0.107 | 78.789
0.5 | 0.623 | 0.00723 | -0.108 | 86.211
1 | 0.684 | 0.00736 | -0.11 | 92.948
1.5 | 0.744 | 0.0102 | -0.111 | 72.982
2 | 0.805 | 0.0106 | -0.112 | 75.963
2.5 | 0.865 | 0.01094 | -0.113 | 79.134
3 | 0.925 | 0.01126 | -0.114 | 82.184
3.5 | 0.985 | 0.01159 | -0.115 | 85.036
4 | 1.044 | 0.01194 | -0.116 | 87.438
4.5 | 1.103 | 0.0122 | -0.118 | 90.424
5 | 1.162 | 0.01277 | -0.119 | 90.979
5.5 | 1.219 | 0.01325 | -0.12 | 92.022
6 | 1.277 | 0.0137 | -0.121 | 93.239
6.5 | 1.334 | 0.01395 | -0.122 | 95.603
7 | 1.39 | 0.01345 | -0.123 | 103.371
7.5 | 1.445 | 0.01378 | -0.124 | 104.89
8 | 1.5 | 0.01424 | -0.125 | 105.396
8.5 | 1.554 | 0.01476 | -0.126 | 105.273
9 | 1.607 | 0.01529 | -0.127 | 105.087
9.5 | 1.658 | 0.01591 | -0.128 | 104.217
10 | 1.704 | 0.01646 | -0.129 | 103.537
10.5 | 1.74 | 0.01716 | -0.13 | 101.378
11 | 1.771 | 0.01777 | -0.131 | 99.681
11.5 | 1.796 | 0.01837 | -0.131 | 97.79
12 | 1.804 | 0.02312 | -0.131 | 78.002
12.5 | 1.814 | 0.02435 | -0.131 | 74.499
13 | 1.816 | 0.02605 | -0.132 | 69.7
13.5 | 1.812 | 0.02785 | -0.132 | 65.072
14 | 1.803 | 0.02981 | -0.132 | 60.464
14.5 | 1.791 | 0.03134 | -0.132 | 57.144
15 | 1.771 | 0.03428 | -0.132 | 51.646
15.5 | 1.745 | 0.03653 | -0.133 | 47.769
16 | 1.712 | 0.03979 | -0.132 | 43.038
16.5 | 1.672 | 0.04368 | -0.132 | 38.276
17 | 1.633 | 0.04653 | -0.132 | 35.089
17.5 | 1.587 | 0.05005 | -0.132 | 31.704
18 | 1.536 | 0.05564 | -0.131 | 27.604

## 60. Re 3M Mach 0.10 (2)
BIGFOIL.COM POLAR EXPORT
QA002
QA002 |  |  |  | Cl Max: | 1.3976 | at alpha= | 19.5 | deg
XFOIL ncrit=9 |  |  |  | L/D Max: | 71.6339 | at alpha= | 7.5 | deg
Re: | 3000000 |  |  | Cd Min: | 0.00633 | at alpha= | -1 | deg
Mach: | 0.1 |  |  | Cl=0 at alpha= | -4.2365 | deg
|  |  |  | @ Cl=0.1, Cd= | 0.00659
|  |  |  | @ Cl=0.4, Cd= | 0.0071008
|  |  |  | @ Cl=0.6, Cd= | 0.0096419
alpha (deg) | Cl | Cd | Cm | Cl/Cd
-20 | -1.1642 | 0.06678 | -0.0928 | -17.4334
-19.5 | -1.2063 | 0.05535 | -0.0975 | -21.794
-19 | -1.2127 | 0.04724 | -0.1026 | -25.671
-18.5 | -1.2044 | 0.04081 | -0.1072 | -29.5124
-18 | -1.1795 | 0.0366 | -0.1106 | -32.2268
-17.5 | -1.1609 | 0.03182 | -0.1139 | -36.4833
-17 | -1.1392 | 0.02799 | -0.1155 | -40.7003
-16.5 | -1.1105 | 0.02529 | -0.116 | -43.9106
-16 | -1.0709 | 0.02304 | -0.1177 | -46.48
-15.5 | -1.0345 | 0.02106 | -0.1178 | -49.1216
-15 | -0.9546 | 0.01909 | -0.1266 | -50.0052
-14.5 | -0.8992 | 0.01794 | -0.1294 | -50.1226
-13.5 | -0.8229 | 0.01559 | -0.1276 | -52.7838
-13 | -0.7773 | 0.01474 | -0.1275 | -52.7341
-12.5 | -0.731 | 0.01383 | -0.1275 | -52.8561
-12 | -0.675 | 0.01305 | -0.1293 | -51.7241
-11.5 | -0.6243 | 0.01236 | -0.1297 | -50.5097
-11 | -0.5786 | 0.01171 | -0.129 | -49.4108
-10.5 | -0.5327 | 0.01118 | -0.1281 | -47.6476
-10 | -0.489 | 0.01064 | -0.1266 | -45.9586
-9.5 | -0.4453 | 0.01021 | -0.125 | -43.6141
-9 | -0.4051 | 0.00975 | -0.1226 | -41.5487
-8.5 | -0.3651 | 0.00935 | -0.12 | -39.0481
-8 | -0.3308 | 0.00897 | -0.116 | -36.8785
-7.5 | -0.2937 | 0.00867 | -0.1125 | -33.8754
-7 | -0.2505 | 0.00839 | -0.1103 | -29.857
-6.5 | -0.2076 | 0.00808 | -0.1079 | -25.6931
-6 | -0.1653 | 0.00778 | -0.1054 | -21.2468
-5.5 | -0.1222 | 0.0074 | -0.1031 | -16.5135
-5 | -0.0736 | 0.00723 | -0.1018 | -10.1798
-4.5 | -0.0253 | 0.00708 | -0.1004 | -3.5734
-4 | 0.0227 | 0.00691 | -0.099 | 3.2851
-3.5 | 0.071 | 0.00663 | -0.0977 | 10.7089
-3 | 0.1217 | 0.00656 | -0.0968 | 18.5518
-2.5 | 0.1715 | 0.00647 | -0.0957 | 26.507
-2 | 0.221 | 0.0064 | -0.0945 | 34.5312
-1.5 | 0.2529 | 0.00636 | -0.0898 | 39.7642
-1 | 0.2857 | 0.00633 | -0.0853 | 45.1343
-0.5 | 0.309 | 0.00689 | -0.0786 | 44.8476
0 | 0.3515 | 0.00707 | -0.0761 | 49.7171
0.5 | 0.3928 | 0.00693 | -0.0735 | 56.6811
1.5 | 0.44 | 0.00805 | -0.061 | 54.6584
2 | 0.4783 | 0.00806 | -0.0579 | 59.3424
2.5 | 0.5217 | 0.00835 | -0.0557 | 62.479
3 | 0.545 | 0.0092 | -0.0496 | 59.2391
3.5 | 0.5868 | 0.00956 | -0.0472 | 61.3808
4 | 0.6303 | 0.00983 | -0.0452 | 64.12
5.5 | 0.7528 | 0.01084 | -0.0379 | 69.4465
6 | 0.7915 | 0.01129 | -0.0352 | 70.1063
6.5 | 0.8306 | 0.01178 | -0.0327 | 70.5093
7 | 0.872 | 0.01223 | -0.0307 | 71.3001
7.5 | 0.9119 | 0.01273 | -0.0285 | 71.6339
8 | 0.9513 | 0.01329 | -0.0264 | 71.5801
8.5 | 0.9913 | 0.01386 | -0.0244 | 71.5224
9 | 1.0286 | 0.0145 | -0.022 | 70.9379
9.5 | 1.0656 | 0.01521 | -0.0197 | 70.0592
10 | 1.1001 | 0.01605 | -0.0172 | 68.5421
10.5 | 1.1363 | 0.01684 | -0.015 | 67.4762
11 | 1.1745 | 0.01754 | -0.0132 | 66.9612
11.5 | 1.2061 | 0.01856 | -0.0106 | 64.9838
12 | 1.1975 | 0.0217 | -0.0031 | 55.1843
12.5 | 1.2229 | 0.02323 | -0.0002 | 52.6431
13 | 1.2471 | 0.02491 | 0.0026 | 50.0642
13.5 | 1.2714 | 0.02663 | 0.0051 | 47.7431
14 | 1.2937 | 0.02855 | 0.0077 | 45.3135
14.5 | 1.3111 | 0.0309 | 0.0104 | 42.4304
15 | 1.3316 | 0.03319 | 0.0125 | 40.1205
15.5 | 1.3495 | 0.03575 | 0.0145 | 37.7483
16 | 1.3666 | 0.03849 | 0.0163 | 35.5053
16.5 | 1.3802 | 0.04163 | 0.018 | 33.154
17 | 1.3916 | 0.04511 | 0.0194 | 30.849
18 | 1.3934 | 0.05471 | 0.0215 | 25.4688
18.5 | 1.3953 | 0.05907 | 0.0228 | 23.6211
19 | 1.3973 | 0.06429 | 0.0226 | 21.7343
19.5 | 1.3976 | 0.07002 | 0.0217 | 19.96
20 | 1.3955 | 0.07644 | 0.02 | 18.2561

## 61. Re 3M Mach 0.25 (1)
BIGFOIL.COM POLAR EXPORT
QA002
QA002 |  |  |  | Cl Max: | 1.789 | at alpha= | 12 | deg
JavaFoil+Calcfoil stall+Eppler ext transition |  |  |  | L/D Max: | 102.182 | at alpha= | 8 | deg
Re: | 3000000 |  |  | Cd Min: | 0.00665 | at alpha= | -3.5 | deg
Mach: | 0.25 |  |  | Cl=0 at alpha= | -4.5807 | deg
|  |  |  | @ Cl=0.1, Cd= | 0.0067722
|  |  |  | @ Cl=0.4, Cd= | 0.00778
|  |  |  | @ Cl=0.6, Cd= | 0.0072938
alpha (deg) | Cl | Cd | Cm | Cl/Cd
-18 | -0.501 | 0.15312 | -0.03 | -3.27
-17.5 | -0.54 | 0.1422 | -0.031 | -3.8
-17 | -0.577 | 0.13105 | -0.034 | -4.405
-16.5 | -0.61 | 0.12153 | -0.037 | -5.021
-16 | -0.637 | 0.1119 | -0.039 | -5.694
-15.5 | -0.658 | 0.10633 | -0.04 | -6.188
-15 | -0.682 | 0.08945 | -0.046 | -7.621
-14.5 | -0.692 | 0.08283 | -0.047 | -8.357
-14 | -0.697 | 0.07653 | -0.049 | -9.108
-13.5 | -0.725 | 0.05107 | -0.059 | -14.196
-13 | -0.783 | 0.02047 | -0.071 | -38.271
-12.5 | -0.777 | 0.01584 | -0.074 | -49.056
-12 | -0.755 | 0.01479 | -0.075 | -51.047
-11.5 | -0.727 | 0.01383 | -0.077 | -52.576
-11 | -0.692 | 0.01391 | -0.078 | -49.757
-10.5 | -0.654 | 0.01243 | -0.08 | -52.598
-10 | -0.607 | 0.01242 | -0.081 | -48.905
-9.5 | -0.56 | 0.01174 | -0.083 | -47.663
-9 | -0.51 | 0.01104 | -0.084 | -46.155
-8.5 | -0.458 | 0.01021 | -0.086 | -44.88
-8 | -0.404 | 0.00999 | -0.087 | -40.39
-7.5 | -0.348 | 0.0095 | -0.089 | -36.643
-7 | -0.291 | 0.00887 | -0.091 | -32.833
-6.5 | -0.232 | 0.00911 | -0.092 | -25.49
-6 | -0.173 | 0.00819 | -0.094 | -21.131
-5.5 | -0.113 | 0.00778 | -0.095 | -14.505
-5 | -0.052 | 0.00763 | -0.097 | -6.777
-4.5 | 0.01 | 0.00699 | -0.098 | 1.439
-4 | 0.072 | 0.00687 | -0.1 | 10.508
-3.5 | 0.135 | 0.00665 | -0.101 | 20.236
-3 | 0.197 | 0.0072 | -0.102 | 27.388
-2.5 | 0.261 | 0.00773 | -0.103 | 33.724
-2 | 0.323 | 0.00803 | -0.105 | 40.268
-1.5 | 0.386 | 0.00772 | -0.106 | 50.021
-1 | 0.449 | 0.00799 | -0.107 | 56.206
-0.5 | 0.511 | 0.00749 | -0.109 | 68.148
0 | 0.577 | 0.00725 | -0.11 | 79.509
0.5 | 0.64 | 0.00737 | -0.111 | 86.74
1 | 0.703 | 0.00742 | -0.113 | 94.748
1.5 | 0.764 | 0.01048 | -0.114 | 72.942
2 | 0.826 | 0.01085 | -0.115 | 76.165
2.5 | 0.888 | 0.01124 | -0.116 | 78.996
3 | 0.95 | 0.01159 | -0.117 | 81.972
3.5 | 1.011 | 0.01194 | -0.118 | 84.643
4 | 1.071 | 0.01232 | -0.119 | 86.968
4.5 | 1.132 | 0.0127 | -0.121 | 89.084
5 | 1.191 | 0.01315 | -0.122 | 90.557
5.5 | 1.25 | 0.01373 | -0.123 | 90.997
6 | 1.308 | 0.01427 | -0.125 | 91.685
6.5 | 1.366 | 0.01454 | -0.126 | 93.914
7 | 1.423 | 0.01394 | -0.127 | 102.034
7.5 | 1.478 | 0.01448 | -0.128 | 102.047
8 | 1.533 | 0.01501 | -0.129 | 102.182
8.5 | 1.587 | 0.01562 | -0.13 | 101.625
9 | 1.639 | 0.01627 | -0.131 | 100.776
9.5 | 1.691 | 0.0169 | -0.131 | 100.02
10 | 1.733 | 0.01755 | -0.132 | 98.793
10.5 | 1.764 | 0.0183 | -0.133 | 96.362
11 | 1.787 | 0.01893 | -0.134 | 94.372
11.5 | 1.783 | 0.02478 | -0.133 | 71.959
12 | 1.789 | 0.0257 | -0.134 | 69.612
12.5 | 1.781 | 0.02772 | -0.134 | 64.233
13 | 1.764 | 0.02968 | -0.134 | 59.431
13.5 | 1.739 | 0.03181 | -0.134 | 54.664
14 | 1.704 | 0.03459 | -0.135 | 49.277
14.5 | 1.656 | 0.03826 | -0.134 | 43.28
15 | 1.594 | 0.0426 | -0.134 | 37.406
15.5 | 1.528 | 0.04586 | -0.134 | 33.31
16 | 1.437 | 0.05524 | -0.131 | 26.007
16.5 | 1.33 | 0.06866 | -0.127 | 19.374
17 | 1.215 | 0.0872 | -0.121 | 13.936

## 62. Re 3M Mach 0.25 (2)
BIGFOIL.COM POLAR EXPORT
QA002
QA002 |  |  |  | Cl Max: | 1.3552 | at alpha= | 16.5 | deg
XFOIL ncrit=9 |  |  |  | L/D Max: | 66.6488 | at alpha= | 7 | deg
Re: | 3000000 |  |  | Cd Min: | 0.00644 | at alpha= | -1 | deg
Mach: | 0.25 |  |  | Cl=0 at alpha= | -4.2053 | deg
|  |  |  | @ Cl=0.1, Cd= | 0.0066801
|  |  |  | @ Cl=0.4, Cd= | 0.00798
|  |  |  | @ Cl=0.6, Cd= | 0.010037
alpha (deg) | Cl | Cd | Cm | Cl/Cd
-20 | -0.6385 | 0.16858 | -0.0417 | -3.7875
-19.5 | -0.6576 | 0.15284 | -0.0525 | -4.3025
-19 | -0.7033 | 0.13341 | -0.0652 | -5.2717
-18.5 | -0.7642 | 0.1132 | -0.0784 | -6.7509
-18 | -0.8856 | 0.0848 | -0.0961 | -10.4434
-17.5 | -0.9802 | 0.06056 | -0.1136 | -16.1856
-17 | -1.0024 | 0.04837 | -0.1236 | -20.7236
-16.5 | -1.0116 | 0.03984 | -0.1287 | -25.3916
-16 | -1.0158 | 0.03298 | -0.1313 | -30.8005
-15.5 | -1.0145 | 0.02848 | -0.1297 | -35.6215
-15 | -0.9535 | 0.02417 | -0.1379 | -39.4497
-14.5 | -0.8929 | 0.02154 | -0.1432 | -41.4531
-13.5 | -0.8245 | 0.01821 | -0.14 | -45.2773
-13 | -0.7868 | 0.01674 | -0.1384 | -47.0012
-12.5 | -0.7451 | 0.01546 | -0.137 | -48.1953
-12 | -0.6942 | 0.0145 | -0.137 | -47.8759
-11.5 | -0.6412 | 0.01347 | -0.1374 | -47.6021
-11 | -0.5904 | 0.01268 | -0.137 | -46.5615
-10.5 | -0.5411 | 0.01194 | -0.1362 | -45.3183
-10 | -0.496 | 0.01131 | -0.1343 | -43.855
-9.5 | -0.4506 | 0.01074 | -0.1325 | -41.9553
-9 | -0.4055 | 0.01026 | -0.1304 | -39.5224
-8.5 | -0.3635 | 0.00973 | -0.1277 | -37.3587
-8 | -0.3216 | 0.00937 | -0.1248 | -34.3223
-7.5 | -0.2864 | 0.0089 | -0.1205 | -32.1798
-7 | -0.2529 | 0.00864 | -0.1156 | -29.2708
-6.5 | -0.2101 | 0.0083 | -0.1127 | -25.3133
-6 | -0.167 | 0.00801 | -0.1098 | -20.8489
-5.5 | -0.1272 | 0.00758 | -0.1063 | -16.781
-5 | -0.0779 | 0.00739 | -0.1046 | -10.5413
-4.5 | -0.0287 | 0.00718 | -0.103 | -3.9972
-4 | 0.02 | 0.00705 | -0.1012 | 2.8369
-3.5 | 0.0684 | 0.00676 | -0.0995 | 10.1183
-3 | 0.1198 | 0.00663 | -0.0983 | 18.0694
-2.5 | 0.1706 | 0.00654 | -0.097 | 26.0856
-2 | 0.2198 | 0.0065 | -0.0953 | 33.8154
-1.5 | 0.2455 | 0.00678 | -0.0886 | 36.2094
-1 | 0.2782 | 0.00644 | -0.0839 | 43.1988
-0.5 | 0.3007 | 0.00705 | -0.0768 | 42.6525
0 | 0.3455 | 0.00719 | -0.0743 | 48.0529
0.5 | 0.3888 | 0.00738 | -0.0715 | 52.6829
1 | 0.4 | 0.00798 | -0.0627 | 50.1253
1.5 | 0.4322 | 0.00836 | -0.058 | 51.6986
2 | 0.4723 | 0.00836 | -0.0549 | 56.4952
2.5 | 0.5119 | 0.00865 | -0.0516 | 59.1792
3 | 0.5365 | 0.00955 | -0.0456 | 56.178
3.5 | 0.5795 | 0.00988 | -0.0431 | 58.6538
4 | 0.624 | 0.01022 | -0.0409 | 61.0568
4.5 | 0.6666 | 0.01058 | -0.0385 | 63.0057
5 | 0.7087 | 0.01098 | -0.036 | 64.5446
5.5 | 0.7477 | 0.01147 | -0.033 | 65.1874
6 | 0.7861 | 0.01198 | -0.0299 | 65.6177
6.5 | 0.8275 | 0.0125 | -0.0275 | 66.2
7 | 0.8691 | 0.01304 | -0.0252 | 66.6488
7.5 | 0.9095 | 0.01365 | -0.0227 | 66.63
8 | 0.9503 | 0.01429 | -0.0204 | 66.501
8.5 | 0.9902 | 0.015 | -0.0181 | 66.0133
9 | 1.0294 | 0.01574 | -0.0157 | 65.4003
9.5 | 1.0662 | 0.0166 | -0.013 | 64.2289
10 | 1.1002 | 0.01765 | -0.01 | 62.3343
10.5 | 1.1408 | 0.01845 | -0.0081 | 61.832
11 | 1.1787 | 0.01935 | -0.0059 | 60.9147
11.5 | 1.21 | 0.02061 | -0.003 | 58.7094
12 | 1.1971 | 0.02429 | 0.0047 | 49.2837
12.5 | 1.2214 | 0.0262 | 0.0078 | 46.6183
13 | 1.2465 | 0.02817 | 0.0105 | 44.2492
13.5 | 1.2683 | 0.03044 | 0.0133 | 41.6656
14 | 1.287 | 0.03303 | 0.016 | 38.9646
14.5 | 1.3044 | 0.03584 | 0.0185 | 36.3951
15 | 1.3221 | 0.03882 | 0.0206 | 34.0572
15.5 | 1.3353 | 0.04233 | 0.0225 | 31.545
16 | 1.3473 | 0.04613 | 0.024 | 29.2066
16.5 | 1.3552 | 0.05049 | 0.0251 | 26.841
17 | 1.3551 | 0.05592 | 0.0258 | 24.2328
17.5 | 1.3513 | 0.06206 | 0.0258 | 21.7741
18 | 1.3456 | 0.06884 | 0.0249 | 19.5468
18.5 | 1.3442 | 0.07533 | 0.0235 | 17.8442
19 | 1.3355 | 0.08308 | 0.0212 | 16.0749
19.5 | 1.3197 | 0.09128 | 0.0192 | 14.4577
20 | 1.3028 | 0.10064 | 0.0154 | 12.9452

## 63. Re 3M Mach 0.50 (1)
BIGFOIL.COM POLAR EXPORT
QA002
QA002 |  |  |  | Cl Max: | 1.737 | at alpha= | 9.5 | deg
JavaFoil+Calcfoil stall+Eppler ext transition |  |  |  | L/D Max: | 90.304 | at alpha= | 0.5 | deg
Re: | 3000000 |  |  | Cd Min: | 0.0077 | at alpha= | -4 | deg
Mach: | 0.5 |  |  | Cl=0 at alpha= | -4.5809 | deg
|  |  |  | @ Cl=0.1, Cd= | 0.0078286
|  |  |  | @ Cl=0.4, Cd= | 0.0084693
|  |  |  | @ Cl=0.6, Cd= | 0.0081263
alpha (deg) | Cl | Cd | Cm | Cl/Cd
-20 | -0.834 | 0.15923 | -0.035 | -5.237
-19.5 | -0.808 | 0.15355 | -0.036 | -5.262
-19 | -0.782 | 0.15755 | -0.037 | -4.962
-18.5 | -0.756 | 0.15207 | -0.038 | -4.969
-18 | -0.731 | 0.14907 | -0.04 | -4.906
-17.5 | -0.705 | 0.13894 | -0.04 | -5.073
-17 | -0.678 | 0.13256 | -0.041 | -5.115
-16.5 | -0.651 | 0.13006 | -0.041 | -5.002
-16 | -0.624 | 0.12467 | -0.041 | -5.002
-15.5 | -0.597 | 0.11957 | -0.041 | -4.99
-15 | -0.572 | 0.11385 | -0.044 | -5.022
-14.5 | -0.543 | 0.10844 | -0.043 | -5.009
-14 | -0.514 | 0.10478 | -0.039 | -4.907
-13.5 | -0.487 | 0.10578 | -0.04 | -4.607
-13 | -0.461 | 0.10257 | -0.04 | -4.491
-12.5 | -0.434 | 0.09171 | -0.041 | -4.731
-12 | -0.407 | 0.09325 | -0.042 | -4.365
-11.5 | -0.38 | 0.08634 | -0.041 | -4.396
-11 | -0.353 | 0.07726 | -0.042 | -4.565
-10.5 | -0.326 | 0.07033 | -0.043 | -4.631
-10 | -0.44 | 0.06397 | -0.046 | -6.877
-9.5 | -0.539 | 0.01512 | -0.091 | -35.647
-9 | -0.518 | 0.0134 | -0.093 | -38.674
-8.5 | -0.479 | 0.01239 | -0.095 | -38.689
-8 | -0.43 | 0.01198 | -0.097 | -35.924
-7.5 | -0.375 | 0.01125 | -0.098 | -33.364
-7 | -0.316 | 0.01054 | -0.1 | -30.027
-6.5 | -0.254 | 0.01031 | -0.102 | -24.652
-6 | -0.19 | 0.00932 | -0.104 | -20.411
-5.5 | -0.124 | 0.00891 | -0.105 | -13.943
-5 | -0.057 | 0.00851 | -0.107 | -6.709
-4.5 | 0.011 | 0.00801 | -0.109 | 1.39
-4 | 0.08 | 0.0077 | -0.11 | 10.395
-3.5 | 0.15 | 0.00815 | -0.112 | 18.362
-3 | 0.22 | 0.00891 | -0.114 | 24.642
-2.5 | 0.291 | 0.0088 | -0.115 | 33.046
-2 | 0.361 | 0.00833 | -0.117 | 43.342
-1.5 | 0.431 | 0.00858 | -0.118 | 50.283
-1 | 0.502 | 0.00863 | -0.12 | 58.144
-0.5 | 0.569 | 0.00834 | -0.121 | 68.267
0 | 0.643 | 0.00783 | -0.123 | 82.08
0.5 | 0.713 | 0.00789 | -0.124 | 90.304
1 | 0.781 | 0.01133 | -0.125 | 68.978
1.5 | 0.851 | 0.01165 | -0.127 | 72.992
2 | 0.92 | 0.01221 | -0.128 | 75.328
2.5 | 0.988 | 0.01279 | -0.129 | 77.234
3 | 1.055 | 0.01329 | -0.131 | 79.359
3.5 | 1.121 | 0.01411 | -0.132 | 79.41
4 | 1.186 | 0.01468 | -0.133 | 80.776
4.5 | 1.25 | 0.01527 | -0.134 | 81.884
5 | 1.313 | 0.01603 | -0.135 | 81.926
5.5 | 1.375 | 0.01654 | -0.137 | 83.113
6 | 1.434 | 0.01705 | -0.138 | 84.106
6.5 | 1.491 | 0.01811 | -0.139 | 82.337
7 | 1.545 | 0.01863 | -0.14 | 82.927
7.5 | 1.595 | 0.01994 | -0.142 | 80.013
8 | 1.639 | 0.02036 | -0.143 | 80.501
8.5 | 1.678 | 0.02151 | -0.143 | 77.993
9 | 1.712 | 0.02282 | -0.144 | 75.009
9.5 | 1.737 | 0.02393 | -0.145 | 72.589
10 | 1.698 | 0.03248 | -0.143 | 52.278
10.5 | 1.53 | 0.03882 | -0.143 | 39.416
11 | 0.891 | 0.09075 | -0.091 | 9.821
11.5 | 0.919 | 0.10629 | -0.091 | 8.644
12 | 0.946 | 0.10849 | -0.09 | 8.719
12.5 | 0.973 | 0.10558 | -0.09 | 9.219
13 | 1.002 | 0.10744 | -0.09 | 9.325
13.5 | 1.03 | 0.12027 | -0.091 | 8.564
14 | 1.059 | 0.11927 | -0.092 | 8.877
14.5 | 1.087 | 0.11946 | -0.093 | 9.101

## 64. Re 3M Mach 0.50 (2)
BIGFOIL.COM POLAR EXPORT
QA002
QA002 |  |  |  | Cl Max: | 1.2355 | at alpha= | 14 | deg
XFOIL ncrit=9 |  |  |  | L/D Max: | 48.9987 | at alpha= | 6 | deg
Re: | 3000000 |  |  | Cd Min: | 0.00692 | at alpha= | -2.5 | deg
Mach: | 0.5 |  |  | Cl=0 at alpha= | -4.0323 | deg
|  |  |  | @ Cl=0.1, Cd= | 0.0071849
|  |  |  | @ Cl=0.4, Cd= | 0.010187
|  |  |  | @ Cl=0.6, Cd= | 0.01273
alpha (deg) | Cl | Cd | Cm | Cl/Cd
-15.5 | -0.2667 | 0.13331 | -0.1132 | -2.0006
-15 | -0.2631 | 0.11768 | -0.1277 | -2.2357
-14.5 | -0.2841 | 0.10397 | -0.1368 | -2.7325
-14 | -0.3082 | 0.09231 | -0.1434 | -3.3387
-13.5 | -0.3359 | 0.08069 | -0.1504 | -4.1628
-13 | -0.365 | 0.06918 | -0.1575 | -5.2761
-12.5 | -0.3912 | 0.05686 | -0.165 | -6.8801
-11.5 | -0.4574 | 0.03483 | -0.1792 | -13.1324
-11 | -0.4887 | 0.02727 | -0.1794 | -17.9208
-10.5 | -0.5041 | 0.02153 | -0.1761 | -23.4138
-10 | -0.4979 | 0.01735 | -0.1713 | -28.6974
-9.5 | -0.4637 | 0.01467 | -0.1674 | -31.6087
-9 | -0.4195 | 0.01318 | -0.163 | -31.8285
-8.5 | -0.3709 | 0.01217 | -0.1588 | -30.4766
-8 | -0.3191 | 0.01141 | -0.1551 | -27.9667
-7.5 | -0.272 | 0.01068 | -0.1508 | -25.4682
-7 | -0.2272 | 0.01006 | -0.1461 | -22.5845
-6.5 | -0.1833 | 0.00951 | -0.1412 | -19.2744
-6 | -0.1438 | 0.00902 | -0.1355 | -15.9424
-5.5 | -0.1133 | 0.00861 | -0.128 | -13.1591
-5 | -0.0831 | 0.00819 | -0.1204 | -10.1465
-4.5 | -0.042 | 0.00785 | -0.115 | -5.3503
-4 | 0.0029 | 0.0076 | -0.1103 | 0.38158
-3.5 | 0.0516 | 0.00741 | -0.1063 | 6.9636
-3 | 0.0991 | 0.00719 | -0.1022 | 13.783
-2.5 | 0.1468 | 0.00692 | -0.0984 | 21.2139
-2 | 0.184 | 0.00704 | -0.0923 | 26.1364
-1.5 | 0.2094 | 0.00738 | -0.084 | 28.374
-1 | 0.2243 | 0.00811 | -0.0738 | 27.6572
-0.5 | 0.2689 | 0.0083 | -0.0697 | 32.3976
0 | 0.3138 | 0.00796 | -0.0661 | 39.4221
0.5 | 0.346 | 0.00852 | -0.0598 | 40.6103
1 | 0.3482 | 0.00981 | -0.0483 | 35.4944
1.5 | 0.3945 | 0.01018 | -0.0449 | 38.7525
2 | 0.436 | 0.01023 | -0.041 | 42.6197
2.5 | 0.4575 | 0.01129 | -0.0338 | 40.5226
3 | 0.4972 | 0.01149 | -0.0296 | 43.2724
3.5 | 0.5459 | 0.01202 | -0.0269 | 45.416
4 | 0.5935 | 0.01263 | -0.024 | 46.9913
4.5 | 0.6396 | 0.01334 | -0.021 | 47.946
5 | 0.685 | 0.01409 | -0.0179 | 48.616
5.5 | 0.7281 | 0.01497 | -0.0144 | 48.6373
6 | 0.7732 | 0.01578 | -0.0113 | 48.9987
6.5 | 0.8163 | 0.01666 | -0.0078 | 48.9976
7 | 0.8598 | 0.01765 | -0.0045 | 48.7139
7.5 | 0.9019 | 0.01882 | -0.0011 | 47.9224
8 | 0.9442 | 0.02008 | 0.0022 | 47.0219
8.5 | 0.9871 | 0.02139 | 0.0054 | 46.1477
9 | 1.0285 | 0.02288 | 0.0086 | 44.9519
9.5 | 1.0657 | 0.02465 | 0.0122 | 43.2333
10 | 1.0958 | 0.02689 | 0.0161 | 40.7512
10.5 | 1.1457 | 0.02825 | 0.0184 | 40.5558
11 | 1.1905 | 0.02995 | 0.021 | 39.7496
11.5 | 1.2024 | 0.03362 | 0.0253 | 35.7644
12 | 1.2035 | 0.03829 | 0.0295 | 31.4312
12.5 | 1.2158 | 0.04263 | 0.0325 | 28.5198
13 | 1.2285 | 0.04728 | 0.0346 | 25.9835
13.5 | 1.2349 | 0.05275 | 0.0362 | 23.4104
14 | 1.2355 | 0.05903 | 0.0368 | 20.93
14.5 | 1.232 | 0.06612 | 0.0364 | 18.6328
15 | 1.2193 | 0.07456 | 0.0345 | 16.3533
15.5 | 1.2077 | 0.08335 | 0.0318 | 14.4895
16 | 1.1902 | 0.09312 | 0.0279 | 12.7814
16.5 | 1.167 | 0.10408 | 0.0226 | 11.2125
17 | 1.1398 | 0.116 | 0.016 | 9.8259
17.5 | 1.11 | 0.12869 | 0.0083 | 8.6254
18 | 1.0754 | 0.14228 | -0.0004 | 7.5583
18.5 | 1.0437 | 0.15581 | -0.0091 | 6.6985
19 | 1.0032 | 0.17118 | -0.0191 | 5.8605

## 65. Re 4M Mach 0.00 (1)
BIGFOIL.COM POLAR EXPORT
QA002
QA002 |  |  |  | Cl Max: | 1.827 | at alpha= | 13 | deg
JavaFoil+Calcfoil stall+Eppler ext transition |  |  |  | L/D Max: | 111.718 | at alpha= | 8.5 | deg
Re: | 4000000 |  |  | Cd Min: | 0.00652 | at alpha= | -4.5 | deg
Mach: | 0 |  |  | Cl=0 at alpha= | -4.5833 | deg
|  |  |  | @ Cl=0.1, Cd= | 0.007155
|  |  |  | @ Cl=0.4, Cd= | 0.0072613
|  |  |  | @ Cl=0.6, Cd= | 0.0068738
alpha (deg) | Cl | Cd | Cm | Cl/Cd
-20 | -0.722 | 0.15029 | -0.031 | -4.805
-19.5 | -0.735 | 0.14473 | -0.032 | -5.082
-19 | -0.751 | 0.13313 | -0.035 | -5.643
-18.5 | -0.765 | 0.12373 | -0.037 | -6.182
-18 | -0.775 | 0.11552 | -0.039 | -6.705
-17.5 | -0.783 | 0.10815 | -0.04 | -7.243
-17 | -0.787 | 0.10277 | -0.041 | -7.659
-16.5 | -0.79 | 0.09609 | -0.043 | -8.225
-16 | -0.792 | 0.08817 | -0.045 | -8.983
-15.5 | -0.881 | 0.02796 | -0.061 | -31.51
-15 | -0.871 | 0.02717 | -0.062 | -32.073
-14.5 | -0.876 | 0.02078 | -0.065 | -42.132
-14 | -0.864 | 0.01842 | -0.067 | -46.899
-13.5 | -0.849 | 0.01534 | -0.069 | -55.349
-13 | -0.825 | 0.01437 | -0.07 | -57.426
-12.5 | -0.796 | 0.01402 | -0.072 | -56.818
-12 | -0.765 | 0.01282 | -0.073 | -59.688
-11.5 | -0.73 | 0.0121 | -0.075 | -60.31
-11 | -0.689 | 0.01235 | -0.076 | -55.814
-10.5 | -0.646 | 0.01164 | -0.078 | -55.494
-10 | -0.599 | 0.01103 | -0.079 | -54.328
-9.5 | -0.551 | 0.01048 | -0.081 | -52.572
-9 | -0.501 | 0.00984 | -0.082 | -50.867
-8.5 | -0.448 | 0.00948 | -0.084 | -47.3
-8 | -0.395 | 0.009 | -0.085 | -43.846
-7.5 | -0.34 | 0.00865 | -0.087 | -39.278
-7 | -0.284 | 0.00826 | -0.088 | -34.374
-6.5 | -0.227 | 0.00778 | -0.09 | -29.154
-6 | -0.169 | 0.00741 | -0.091 | -22.761
-5.5 | -0.11 | 0.00697 | -0.093 | -15.745
-5 | -0.05 | 0.00676 | -0.094 | -7.423
-4.5 | 0.01 | 0.00652 | -0.095 | 1.496
-4 | 0.07 | 0.0068 | -0.096 | 10.292
-3.5 | 0.13 | 0.00751 | -0.098 | 17.379
-3 | 0.191 | 0.00756 | -0.099 | 25.266
-2.5 | 0.252 | 0.00756 | -0.1 | 33.394
-2 | 0.313 | 0.00727 | -0.102 | 43.087
-1.5 | 0.374 | 0.00724 | -0.103 | 51.683
-1 | 0.435 | 0.00729 | -0.104 | 59.686
-0.5 | 0.495 | 0.00671 | -0.105 | 73.769
0 | 0.559 | 0.00682 | -0.107 | 82.037
0.5 | 0.62 | 0.0069 | -0.108 | 89.852
1 | 0.681 | 0.00697 | -0.109 | 97.738
1.5 | 0.741 | 0.00968 | -0.11 | 76.568
2 | 0.802 | 0.01001 | -0.111 | 80.076
2.5 | 0.862 | 0.01035 | -0.112 | 83.223
3 | 0.921 | 0.01063 | -0.114 | 86.643
3.5 | 0.981 | 0.01094 | -0.115 | 89.705
4 | 1.04 | 0.01134 | -0.117 | 91.731
4.5 | 1.099 | 0.01162 | -0.118 | 94.61
5 | 1.157 | 0.01207 | -0.119 | 95.892
5.5 | 1.215 | 0.01251 | -0.12 | 97.113
6 | 1.272 | 0.01294 | -0.121 | 98.304
6.5 | 1.329 | 0.01251 | -0.122 | 106.268
7 | 1.385 | 0.01301 | -0.123 | 106.408
7.5 | 1.44 | 0.01302 | -0.124 | 110.627
8 | 1.495 | 0.0134 | -0.125 | 111.597
8.5 | 1.549 | 0.01386 | -0.126 | 111.718
9 | 1.602 | 0.01447 | -0.127 | 110.704
9.5 | 1.654 | 0.01497 | -0.128 | 110.513
10 | 1.7 | 0.01555 | -0.128 | 109.305
10.5 | 1.737 | 0.01616 | -0.129 | 107.46
11 | 1.769 | 0.01664 | -0.13 | 106.309
11.5 | 1.796 | 0.01723 | -0.131 | 104.223
12 | 1.809 | 0.02143 | -0.131 | 84.422
12.5 | 1.822 | 0.02251 | -0.131 | 80.943
13 | 1.827 | 0.02403 | -0.132 | 76.043
13.5 | 1.827 | 0.02559 | -0.132 | 71.413
14 | 1.819 | 0.02759 | -0.132 | 65.943
14.5 | 1.81 | 0.02895 | -0.132 | 62.523
15 | 1.794 | 0.03122 | -0.132 | 57.454
15.5 | 1.774 | 0.03354 | -0.133 | 52.887
16 | 1.749 | 0.036 | -0.133 | 48.577
16.5 | 1.718 | 0.03889 | -0.133 | 44.16
17 | 1.686 | 0.04042 | -0.133 | 41.723
17.5 | 1.637 | 0.04643 | -0.132 | 35.26
18 | 1.599 | 0.04847 | -0.132 | 32.987

## 66. Re 4M Mach 0.00 (2)
BIGFOIL.COM POLAR EXPORT
QA002
QA002 |  |  |  | Cl Max: | 1.4658 | at alpha= | 19.5 | deg
XFOIL ncrit=9 |  |  |  | L/D Max: | 79.616 | at alpha= | 7.5 | deg
Re: | 4000000 |  |  | Cd Min: | 0.00618 | at alpha= | -2.5 | deg
Mach: | 0 |  |  | Cl=0 at alpha= | -4.2277 | deg
|  |  |  | @ Cl=0.1, Cd= | 0.0062763
|  |  |  | @ Cl=0.4, Cd= | 0.0079152
|  |  |  | @ Cl=0.6, Cd= | 0.009006
alpha (deg) | Cl | Cd | Cm | Cl/Cd
-20 | -1.3087 | 0.04462 | -0.1023 | -29.3299
-19.5 | -1.2942 | 0.03942 | -0.106 | -32.8311
-19 | -1.2745 | 0.03516 | -0.1088 | -36.2486
-18.5 | -1.2479 | 0.03161 | -0.1114 | -39.478
-18 | -1.211 | 0.02883 | -0.1144 | -42.0049
-17.5 | -1.1827 | 0.02623 | -0.1151 | -45.0896
-17 | -1.15 | 0.02414 | -0.1155 | -47.6388
-16.5 | -1.1118 | 0.02213 | -0.1167 | -50.2395
-16 | -1.0739 | 0.02006 | -0.1176 | -53.5344
-15.5 | -0.9966 | 0.01824 | -0.1261 | -54.6382
-15 | -0.9597 | 0.01713 | -0.1254 | -56.0245
-14.5 | -0.9218 | 0.01616 | -0.1244 | -57.0421
-14 | -0.8811 | 0.01531 | -0.1236 | -57.5506
-13.5 | -0.8422 | 0.01429 | -0.1226 | -58.9363
-13 | -0.7979 | 0.01351 | -0.1222 | -59.06
-12.5 | -0.7511 | 0.01282 | -0.1221 | -58.5881
-12 | -0.7019 | 0.01205 | -0.1226 | -58.249
-11.5 | -0.6444 | 0.01145 | -0.1244 | -56.2795
-11 | -0.5968 | 0.01085 | -0.1242 | -55.0046
-10.5 | -0.5507 | 0.01035 | -0.1233 | -53.2077
-10 | -0.5069 | 0.00988 | -0.1219 | -51.3057
-9.5 | -0.4632 | 0.00946 | -0.1203 | -48.9641
-9 | -0.4221 | 0.00907 | -0.1181 | -46.538
-8.5 | -0.3887 | 0.00871 | -0.1141 | -44.6269
-8 | -0.3471 | 0.00844 | -0.1117 | -41.1256
-7.5 | -0.3052 | 0.00816 | -0.1092 | -37.402
-7 | -0.2605 | 0.00789 | -0.1073 | -33.0165
-6.5 | -0.2148 | 0.00766 | -0.1056 | -28.0418
-6 | -0.1695 | 0.00741 | -0.1038 | -22.8745
-5.5 | -0.1264 | 0.00703 | -0.1016 | -17.9801
-5 | -0.0764 | 0.00687 | -0.1007 | -11.1208
-4.5 | -0.0269 | 0.00671 | -0.0996 | -4.0089
-4 | 0.0225 | 0.00662 | -0.0985 | 3.3988
-3.5 | 0.0725 | 0.00637 | -0.0977 | 11.3815
-3 | 0.1224 | 0.0062 | -0.0967 | 19.7419
-2.5 | 0.1725 | 0.00618 | -0.0958 | 27.9126
-2 | 0.2068 | 0.00654 | -0.0914 | 31.6208
-1.5 | 0.2504 | 0.00668 | -0.0891 | 37.485
-1 | 0.2729 | 0.00711 | -0.0824 | 38.3826
-0.5 | 0.3122 | 0.00675 | -0.0795 | 46.2519
0 | 0.3563 | 0.0069 | -0.0772 | 51.6377
0.5 | 0.3814 | 0.00751 | -0.0712 | 50.7856
1 | 0.4094 | 0.00812 | -0.0658 | 50.4187
1.5 | 0.4516 | 0.00799 | -0.0636 | 56.5207
2 | 0.4943 | 0.00813 | -0.0613 | 60.7995
2.5 | 0.5191 | 0.00877 | -0.0555 | 59.1904
3 | 0.5581 | 0.00878 | -0.0526 | 63.5649
3.5 | 0.6026 | 0.00902 | -0.0507 | 66.8071
4 | 0.6467 | 0.00929 | -0.0489 | 69.6125
4.5 | 0.6885 | 0.00961 | -0.0466 | 71.6441
5 | 0.731 | 0.00994 | -0.0445 | 73.5412
5.5 | 0.7715 | 0.01031 | -0.0421 | 74.8303
6 | 0.8138 | 0.01064 | -0.0401 | 76.485
6.5 | 0.8542 | 0.011 | -0.0378 | 77.6545
7 | 0.8934 | 0.01131 | -0.0354 | 78.992
7.5 | 0.9331 | 0.01172 | -0.0331 | 79.616
8 | 0.9719 | 0.01222 | -0.0308 | 79.5336
8.5 | 1.0103 | 0.01278 | -0.0286 | 79.0532
9 | 1.0464 | 0.01343 | -0.026 | 77.9151
9.5 | 1.0822 | 0.01413 | -0.0235 | 76.5888
10 | 1.1216 | 0.0147 | -0.0217 | 76.2993
10.5 | 1.1587 | 0.01535 | -0.0196 | 75.4853
11 | 1.1941 | 0.01613 | -0.0174 | 74.0298
11.5 | 1.1946 | 0.01856 | -0.0105 | 64.3642
12 | 1.2131 | 0.02028 | -0.0064 | 59.8176
12.5 | 1.242 | 0.02151 | -0.0038 | 57.7406
13 | 1.2685 | 0.02289 | -0.0012 | 55.4172
13.5 | 1.2908 | 0.02461 | 0.0018 | 52.4502
14 | 1.3159 | 0.02625 | 0.0041 | 50.1295
14.5 | 1.3398 | 0.02804 | 0.0064 | 47.7817
15 | 1.3618 | 0.03003 | 0.0086 | 45.348
15.5 | 1.3807 | 0.03229 | 0.0109 | 42.7594
16 | 1.3981 | 0.03477 | 0.0129 | 40.21
16.5 | 1.4115 | 0.03768 | 0.015 | 37.4602
17 | 1.425 | 0.04076 | 0.0167 | 34.9607
18 | 1.448 | 0.04767 | 0.0191 | 30.3755
18.5 | 1.4577 | 0.05155 | 0.0197 | 28.2774
19.5 | 1.4658 | 0.06088 | 0.0202 | 24.0769
20 | 1.4624 | 0.06609 | 0.0207 | 22.1274

## 67. Re 4M Mach 0.10 (1)
BIGFOIL.COM POLAR EXPORT
QA002
QA002 |  |  |  | Cl Max: | 1.822 | at alpha= | 13 | deg
JavaFoil+Calcfoil stall+Eppler ext transition |  |  |  | L/D Max: | 110.933 | at alpha= | 8.5 | deg
Re: | 4000000 |  |  | Cd Min: | 0.0066 | at alpha= | -4.5 | deg
Mach: | 0.1 |  |  | Cl=0 at alpha= | -4.5833 | deg
|  |  |  | @ Cl=0.1, Cd= | 0.0072405
|  |  |  | @ Cl=0.4, Cd= | 0.0073115
|  |  |  | @ Cl=0.6, Cd= | 0.0068561
alpha (deg) | Cl | Cd | Cm | Cl/Cd
-19.5 | -0.699 | 0.14718 | -0.032 | -4.752
-19 | -0.715 | 0.13927 | -0.033 | -5.135
-18.5 | -0.731 | 0.13015 | -0.035 | -5.616
-18 | -0.746 | 0.11984 | -0.038 | -6.223
-17.5 | -0.758 | 0.11215 | -0.04 | -6.756
-17 | -0.764 | 0.10699 | -0.04 | -7.138
-16.5 | -0.772 | 0.09841 | -0.043 | -7.841
-16 | -0.774 | 0.09209 | -0.044 | -8.409
-15.5 | -0.834 | 0.04326 | -0.057 | -19.289
-15 | -0.859 | 0.02773 | -0.062 | -30.991
-14.5 | -0.863 | 0.02217 | -0.065 | -38.949
-14 | -0.856 | 0.01897 | -0.067 | -45.133
-13.5 | -0.841 | 0.01737 | -0.069 | -48.38
-13 | -0.822 | 0.01458 | -0.071 | -56.388
-12.5 | -0.794 | 0.0149 | -0.072 | -53.264
-12 | -0.765 | 0.01298 | -0.074 | -58.938
-11.5 | -0.73 | 0.01238 | -0.075 | -58.957
-11 | -0.69 | 0.01249 | -0.076 | -55.269
-10.5 | -0.648 | 0.0118 | -0.078 | -54.863
-10 | -0.601 | 0.01114 | -0.079 | -53.925
-9.5 | -0.552 | 0.01056 | -0.081 | -52.305
-9 | -0.503 | 0.00971 | -0.083 | -51.77
-8.5 | -0.45 | 0.00954 | -0.084 | -47.143
-8 | -0.396 | 0.00909 | -0.085 | -43.583
-7.5 | -0.341 | 0.0087 | -0.087 | -39.214
-7 | -0.285 | 0.00829 | -0.088 | -34.351
-6.5 | -0.228 | 0.00785 | -0.09 | -29.034
-6 | -0.169 | 0.00743 | -0.092 | -22.816
-5.5 | -0.11 | 0.00702 | -0.093 | -15.707
-5 | -0.05 | 0.00681 | -0.094 | -7.409
-4.5 | 0.01 | 0.0066 | -0.096 | 1.484
-4 | 0.07 | 0.00697 | -0.097 | 10.097
-3.5 | 0.131 | 0.00752 | -0.098 | 17.434
-3 | 0.192 | 0.0076 | -0.1 | 25.259
-2.5 | 0.254 | 0.0076 | -0.101 | 33.381
-2 | 0.315 | 0.00735 | -0.102 | 42.859
-1.5 | 0.376 | 0.00728 | -0.103 | 51.683
-1 | 0.437 | 0.00736 | -0.105 | 59.391
-0.5 | 0.497 | 0.00674 | -0.106 | 73.8
0 | 0.562 | 0.0068 | -0.107 | 82.675
0.5 | 0.623 | 0.00689 | -0.108 | 90.511
1 | 0.684 | 0.00703 | -0.11 | 97.357
1.5 | 0.745 | 0.00973 | -0.111 | 76.546
2 | 0.805 | 0.01005 | -0.112 | 80.119
2.5 | 0.866 | 0.01041 | -0.113 | 83.149
3 | 0.926 | 0.01072 | -0.114 | 86.331
3.5 | 0.986 | 0.01103 | -0.115 | 89.37
4 | 1.045 | 0.01141 | -0.117 | 91.592
4.5 | 1.104 | 0.01171 | -0.118 | 94.309
5 | 1.163 | 0.01215 | -0.119 | 95.679
5.5 | 1.22 | 0.01264 | -0.12 | 96.523
6 | 1.278 | 0.01298 | -0.121 | 98.455
6.5 | 1.335 | 0.01258 | -0.122 | 106.117
7 | 1.391 | 0.01314 | -0.123 | 105.816
7.5 | 1.447 | 0.01314 | -0.124 | 110.128
8 | 1.502 | 0.01357 | -0.125 | 110.683
8.5 | 1.555 | 0.01402 | -0.126 | 110.933
9 | 1.608 | 0.01456 | -0.127 | 110.412
9.5 | 1.66 | 0.0151 | -0.128 | 109.945
10 | 1.706 | 0.01568 | -0.129 | 108.784
10.5 | 1.741 | 0.0163 | -0.13 | 106.832
11 | 1.773 | 0.01679 | -0.131 | 105.558
11.5 | 1.799 | 0.01753 | -0.131 | 102.626
12 | 1.809 | 0.02187 | -0.131 | 82.704
12.5 | 1.82 | 0.023 | -0.132 | 79.112
13 | 1.822 | 0.02455 | -0.132 | 74.198
13.5 | 1.819 | 0.02626 | -0.132 | 69.258
14 | 1.807 | 0.02835 | -0.132 | 63.736
14.5 | 1.794 | 0.02963 | -0.133 | 60.553
15 | 1.774 | 0.03218 | -0.133 | 55.129
15.5 | 1.749 | 0.03441 | -0.133 | 50.826
16 | 1.719 | 0.03728 | -0.133 | 46.104
16.5 | 1.679 | 0.04068 | -0.133 | 41.285
17 | 1.64 | 0.04313 | -0.133 | 38.026
17.5 | 1.595 | 0.04656 | -0.132 | 34.255
18 | 1.544 | 0.0518 | -0.132 | 29.807

## 68. Re 4M Mach 0.10 (2)
BIGFOIL.COM POLAR EXPORT
QA002
QA002 |  |  |  | Cl Max: | 1.4568 | at alpha= | 19.5 | deg
XFOIL ncrit=9 |  |  |  | L/D Max: | 78.6425 | at alpha= | 7.5 | deg
Re: | 4000000 |  |  | Cd Min: | 0.0062 | at alpha= | -2.5 | deg
Mach: | 0.1 |  |  | Cl=0 at alpha= | -4.2217 | deg
|  |  |  | @ Cl=0.1, Cd= | 0.0063043
|  |  |  | @ Cl=0.4, Cd= | 0.0079996
|  |  |  | @ Cl=0.6, Cd= | 0.0090615
alpha (deg) | Cl | Cd | Cm | Cl/Cd
-20 | -1.2742 | 0.05082 | -0.1027 | -25.0728
-19.5 | -1.27 | 0.04394 | -0.1075 | -28.903
-19 | -1.2585 | 0.0384 | -0.1111 | -32.7734
-18.5 | -1.2369 | 0.0342 | -0.1139 | -36.1667
-18 | -1.2047 | 0.03081 | -0.117 | -39.1009
-17.5 | -1.1766 | 0.02776 | -0.1184 | -42.3847
-17 | -1.1475 | 0.02535 | -0.1185 | -45.2663
-16.5 | -1.1116 | 0.02309 | -0.1195 | -48.1421
-16 | -1.0745 | 0.02118 | -0.1199 | -50.7318
-15 | -0.9604 | 0.01768 | -0.128 | -54.3213
-14.5 | -0.9237 | 0.01659 | -0.1268 | -55.6781
-14 | -0.8843 | 0.01564 | -0.1258 | -56.5409
-13.5 | -0.8436 | 0.01468 | -0.1248 | -57.4659
-13 | -0.8006 | 0.01381 | -0.1241 | -57.9725
-12.5 | -0.7552 | 0.01301 | -0.1237 | -58.0477
-12 | -0.7061 | 0.01228 | -0.1239 | -57.5
-11.5 | -0.6486 | 0.01161 | -0.1257 | -55.8656
-11 | -0.5995 | 0.011 | -0.1255 | -54.5
-10.5 | -0.553 | 0.01046 | -0.1247 | -52.8681
-10 | -0.5081 | 0.00999 | -0.1234 | -50.8609
-9.5 | -0.4642 | 0.00954 | -0.1217 | -48.6583
-9 | -0.4214 | 0.00916 | -0.1197 | -46.0044
-8.5 | -0.3869 | 0.00876 | -0.1159 | -44.1667
-8 | -0.3479 | 0.00848 | -0.1128 | -41.0259
-7.5 | -0.3059 | 0.00821 | -0.1102 | -37.2594
-7 | -0.2618 | 0.00793 | -0.1081 | -33.0139
-6.5 | -0.2158 | 0.0077 | -0.1064 | -28.026
-6 | -0.1703 | 0.00745 | -0.1045 | -22.8591
-5 | -0.0775 | 0.00689 | -0.1011 | -11.2482
-4.5 | -0.0275 | 0.00673 | -0.1001 | -4.0862
-4 | 0.0219 | 0.00663 | -0.0989 | 3.3032
-3.5 | 0.0723 | 0.00641 | -0.098 | 11.2793
-3 | 0.1221 | 0.00622 | -0.097 | 19.6302
-2.5 | 0.1721 | 0.0062 | -0.0959 | 27.7581
-2 | 0.2061 | 0.00656 | -0.0915 | 31.4177
-1.5 | 0.2493 | 0.00671 | -0.089 | 37.1535
-1 | 0.2713 | 0.00716 | -0.0821 | 37.8911
-0.5 | 0.3108 | 0.00676 | -0.0792 | 45.9763
0 | 0.3554 | 0.00692 | -0.077 | 51.3584
0.5 | 0.3774 | 0.00759 | -0.0702 | 49.7233
1 | 0.4083 | 0.00815 | -0.0654 | 50.0982
1.5 | 0.451 | 0.00804 | -0.0631 | 56.0945
2 | 0.4928 | 0.00818 | -0.0606 | 60.2445
2.5 | 0.5183 | 0.00883 | -0.0549 | 58.6976
3 | 0.5567 | 0.00883 | -0.0519 | 63.0464
3.5 | 0.6016 | 0.00907 | -0.05 | 66.3286
4 | 0.6453 | 0.00936 | -0.048 | 68.9423
4.5 | 0.6877 | 0.00967 | -0.0458 | 71.1169
5 | 0.7298 | 0.01002 | -0.0435 | 72.8343
5.5 | 0.771 | 0.01039 | -0.0412 | 74.206
6 | 0.8129 | 0.01074 | -0.0391 | 75.689
6.5 | 0.8541 | 0.0111 | -0.0369 | 76.9459
7 | 0.8931 | 0.01144 | -0.0343 | 78.0682
7.5 | 0.9327 | 0.01186 | -0.032 | 78.6425
8 | 0.9719 | 0.01238 | -0.0297 | 78.5057
8.5 | 1.0099 | 0.01297 | -0.0273 | 77.8643
9 | 1.0468 | 0.01362 | -0.0248 | 76.8576
9.5 | 1.0825 | 0.01435 | -0.0222 | 75.4355
10 | 1.122 | 0.01494 | -0.0204 | 75.1004
10.5 | 1.1599 | 0.0156 | -0.0183 | 74.3526
11 | 1.1939 | 0.01646 | -0.0158 | 72.5334
12 | 1.2129 | 0.02071 | -0.0048 | 58.5659
12.5 | 1.2418 | 0.02198 | -0.0022 | 56.4968
13 | 1.2691 | 0.0234 | 0.0004 | 54.235
13.5 | 1.2909 | 0.0252 | 0.0034 | 51.2262
14 | 1.3159 | 0.02691 | 0.0058 | 48.9
14.5 | 1.3389 | 0.02882 | 0.0081 | 46.4573
15 | 1.3601 | 0.03095 | 0.0104 | 43.9451
15.5 | 1.3784 | 0.03336 | 0.0127 | 41.3189
16 | 1.3946 | 0.03602 | 0.0148 | 38.7174
16.5 | 1.4065 | 0.03918 | 0.0169 | 35.8984
17 | 1.422 | 0.04222 | 0.0183 | 33.6807
18 | 1.4421 | 0.04968 | 0.0205 | 29.0278
18.5 | 1.4506 | 0.05385 | 0.021 | 26.9378
19 | 1.4544 | 0.05873 | 0.0211 | 24.7642
19.5 | 1.4568 | 0.06387 | 0.0209 | 22.8088
20 | 1.4507 | 0.06953 | 0.0212 | 20.8644

## 69. Re 4M Mach 0.25 (1)
BIGFOIL.COM POLAR EXPORT
QA002
QA002 |  |  |  | Cl Max: | 1.794 | at alpha= | 12 | deg
JavaFoil+Calcfoil stall+Eppler ext transition |  |  |  | L/D Max: | 107.441 | at alpha= | 7 | deg
Re: | 4000000 |  |  | Cd Min: | 0.00667 | at alpha= | -4.5 | deg
Mach: | 0.25 |  |  | Cl=0 at alpha= | -4.5807 | deg
|  |  |  | @ Cl=0.1, Cd= | 0.00731
|  |  |  | @ Cl=0.4, Cd= | 0.0073911
|  |  |  | @ Cl=0.6, Cd= | 0.0069619
alpha (deg) | Cl | Cd | Cm | Cl/Cd
-18 | -0.501 | 0.14776 | -0.03 | -3.389
-17.5 | -0.542 | 0.13747 | -0.033 | -3.94
-17 | -0.579 | 0.12792 | -0.036 | -4.527
-16.5 | -0.611 | 0.1173 | -0.038 | -5.209
-16 | -0.638 | 0.10977 | -0.039 | -5.813
-15.5 | -0.658 | 0.10446 | -0.04 | -6.298
-15 | -0.684 | 0.08567 | -0.047 | -7.984
-14.5 | -0.694 | 0.07952 | -0.048 | -8.733
-14 | -0.727 | 0.05413 | -0.058 | -13.427
-13.5 | -0.781 | 0.02419 | -0.068 | -32.29
-13 | -0.788 | 0.0185 | -0.072 | -42.58
-12.5 | -0.778 | 0.01498 | -0.074 | -51.935
-12 | -0.756 | 0.01401 | -0.075 | -53.963
-11.5 | -0.726 | 0.01425 | -0.077 | -50.981
-11 | -0.693 | 0.01329 | -0.078 | -52.163
-10.5 | -0.654 | 0.01194 | -0.08 | -54.809
-10 | -0.608 | 0.01176 | -0.081 | -51.715
-9.5 | -0.56 | 0.01112 | -0.083 | -50.407
-9 | -0.511 | 0.0104 | -0.085 | -49.074
-8.5 | -0.459 | 0.00966 | -0.086 | -47.517
-8 | -0.404 | 0.00941 | -0.088 | -42.97
-7.5 | -0.349 | 0.00904 | -0.089 | -38.572
-7 | -0.292 | 0.00837 | -0.091 | -34.861
-6.5 | -0.233 | 0.0086 | -0.092 | -27.046
-6 | -0.174 | 0.0076 | -0.094 | -22.85
-5.5 | -0.113 | 0.0075 | -0.095 | -15.064
-5 | -0.052 | 0.00688 | -0.097 | -7.522
-4.5 | 0.01 | 0.00667 | -0.098 | 1.509
-4 | 0.072 | 0.00703 | -0.1 | 10.274
-3.5 | 0.135 | 0.00766 | -0.101 | 17.575
-3 | 0.197 | 0.00768 | -0.102 | 25.698
-2.5 | 0.261 | 0.00743 | -0.104 | 35.093
-2 | 0.323 | 0.00743 | -0.105 | 43.531
-1.5 | 0.386 | 0.00738 | -0.106 | 52.363
-1 | 0.449 | 0.00743 | -0.107 | 60.47
-0.5 | 0.511 | 0.00746 | -0.109 | 68.477
0 | 0.577 | 0.00694 | -0.11 | 83.176
0.5 | 0.64 | 0.007 | -0.111 | 91.455
1 | 0.703 | 0.00716 | -0.113 | 98.107
1.5 | 0.764 | 0.00997 | -0.114 | 76.699
2 | 0.827 | 0.01033 | -0.115 | 80.012
2.5 | 0.889 | 0.0107 | -0.116 | 83.036
3 | 0.95 | 0.01102 | -0.117 | 86.203
3.5 | 1.011 | 0.01137 | -0.118 | 88.913
4 | 1.072 | 0.01171 | -0.12 | 91.514
4.5 | 1.132 | 0.01218 | -0.121 | 92.973
5 | 1.192 | 0.01257 | -0.123 | 94.799
5.5 | 1.251 | 0.01312 | -0.124 | 95.298
6 | 1.309 | 0.01355 | -0.125 | 96.606
6.5 | 1.367 | 0.01311 | -0.126 | 104.266
7 | 1.423 | 0.01325 | -0.127 | 107.441
7.5 | 1.479 | 0.01378 | -0.128 | 107.326
8 | 1.534 | 0.01455 | -0.129 | 105.422
8.5 | 1.588 | 0.01488 | -0.13 | 106.754
9 | 1.641 | 0.01544 | -0.131 | 106.299
9.5 | 1.692 | 0.01607 | -0.132 | 105.297
10 | 1.735 | 0.01662 | -0.132 | 104.39
10.5 | 1.765 | 0.01738 | -0.133 | 101.555
11 | 1.789 | 0.01812 | -0.134 | 98.72
11.5 | 1.789 | 0.02344 | -0.134 | 76.329
12 | 1.794 | 0.02429 | -0.134 | 73.883
12.5 | 1.786 | 0.02614 | -0.134 | 68.342
13 | 1.77 | 0.02793 | -0.135 | 63.347
13.5 | 1.744 | 0.0301 | -0.135 | 57.942
14 | 1.709 | 0.03237 | -0.135 | 52.791
14.5 | 1.66 | 0.0361 | -0.135 | 45.986
15 | 1.601 | 0.03974 | -0.135 | 40.282
15.5 | 1.535 | 0.04279 | -0.134 | 35.877
16 | 1.446 | 0.05136 | -0.132 | 28.145
16.5 | 1.343 | 0.06205 | -0.129 | 21.649
17 | 1.243 | 0.07331 | -0.126 | 16.956

## 70. Re 4M Mach 0.25 (2)
BIGFOIL.COM POLAR EXPORT
QA002
QA002 |  |  |  | Cl Max: | 1.401 | at alpha= | 18.5 | deg
XFOIL ncrit=9 |  |  |  | L/D Max: | 73.1918 | at alpha= | 7.5 | deg
Re: | 4000000 |  |  | Cd Min: | 0.0063 | at alpha= | -2.5 | deg
Mach: | 0.25 |  |  | Cl=0 at alpha= | -4.1857 | deg
|  |  |  | @ Cl=0.1, Cd= | 0.0064166
|  |  |  | @ Cl=0.4, Cd= | 0.0082527
|  |  |  | @ Cl=0.6, Cd= | 0.0094122
alpha (deg) | Cl | Cd | Cm | Cl/Cd
-20 | -0.6528 | 0.15738 | -0.0541 | -4.1479
-19.5 | -0.6853 | 0.14045 | -0.0653 | -4.8793
-19 | -0.8182 | 0.10869 | -0.0851 | -7.5278
-18.5 | -0.9925 | 0.07326 | -0.1075 | -13.5476
-18 | -1.0489 | 0.0562 | -0.1206 | -18.6637
-17.5 | -1.0647 | 0.0454 | -0.1294 | -23.4515
-17 | -1.0717 | 0.03803 | -0.1325 | -28.1804
-16.5 | -1.0634 | 0.03255 | -0.1343 | -32.6697
-16 | -1.0582 | 0.02883 | -0.1319 | -36.7048
-15.5 | -0.991 | 0.02466 | -0.141 | -40.1865
-15 | -0.9453 | 0.02206 | -0.1437 | -42.8513
-14.5 | -0.9213 | 0.01989 | -0.1412 | -46.3198
-14 | -0.8903 | 0.01817 | -0.139 | -48.9983
-13.5 | -0.8541 | 0.01673 | -0.137 | -51.052
-12.5 | -0.7685 | 0.01459 | -0.1339 | -52.6731
-12 | -0.7242 | 0.01352 | -0.1325 | -53.5651
-11.5 | -0.6716 | 0.01271 | -0.1325 | -52.8403
-11 | -0.6184 | 0.01187 | -0.1325 | -52.0977
-10.5 | -0.5654 | 0.01122 | -0.1322 | -50.3922
-10 | -0.5169 | 0.0106 | -0.131 | -48.7642
-9.5 | -0.47 | 0.01005 | -0.1293 | -46.7662
-9 | -0.4244 | 0.00958 | -0.1273 | -44.3006
-8.5 | -0.3812 | 0.00915 | -0.1246 | -41.6612
-8 | -0.3412 | 0.00872 | -0.1213 | -39.1284
-7.5 | -0.3066 | 0.00846 | -0.1166 | -36.2411
-7 | -0.2666 | 0.00815 | -0.1131 | -32.7117
-6.5 | -0.221 | 0.00791 | -0.1107 | -27.9393
-6 | -0.1752 | 0.00762 | -0.1083 | -22.9921
-5.5 | -0.1296 | 0.00733 | -0.1059 | -17.6808
-5 | -0.0836 | 0.007 | -0.1036 | -11.9429
-4.5 | -0.0313 | 0.00685 | -0.1026 | -4.5693
-4 | 0.0185 | 0.00671 | -0.101 | 2.7571
-3.5 | 0.0703 | 0.00656 | -0.0999 | 10.7165
-3 | 0.12 | 0.00632 | -0.0984 | 18.9873
-2.5 | 0.1693 | 0.0063 | -0.0968 | 26.873
-2 | 0.2002 | 0.00665 | -0.0913 | 30.1053
-1.5 | 0.2378 | 0.00684 | -0.0871 | 34.7661
-1 | 0.2629 | 0.00727 | -0.0805 | 36.1623
-0.5 | 0.3046 | 0.00689 | -0.0777 | 44.209
0 | 0.3494 | 0.00701 | -0.0752 | 49.8431
0.5 | 0.3609 | 0.008 | -0.066 | 45.1125
1.5 | 0.446 | 0.00855 | -0.0604 | 52.1637
2 | 0.4851 | 0.00849 | -0.0572 | 57.1378
2.5 | 0.5105 | 0.00917 | -0.0513 | 55.6707
3 | 0.5511 | 0.00917 | -0.0483 | 60.0981
3.5 | 0.5947 | 0.00937 | -0.0459 | 63.4685
4 | 0.6387 | 0.00972 | -0.0436 | 65.7099
4.5 | 0.6818 | 0.01008 | -0.0411 | 67.6389
5 | 0.7241 | 0.0105 | -0.0386 | 68.9619
5.5 | 0.7667 | 0.01091 | -0.0362 | 70.275
6 | 0.8096 | 0.01133 | -0.0339 | 71.4563
7 | 0.8926 | 0.01223 | -0.029 | 72.9845
7.5 | 0.931 | 0.01272 | -0.026 | 73.1918
8 | 0.971 | 0.01333 | -0.0235 | 72.8432
8.5 | 1.0106 | 0.01402 | -0.021 | 72.0827
9 | 1.0468 | 0.01483 | -0.018 | 70.5866
9.5 | 1.085 | 0.01563 | -0.0155 | 69.4178
10.5 | 1.1645 | 0.01714 | -0.011 | 67.9405
11 | 1.1989 | 0.01819 | -0.0083 | 65.9098
11.5 | 1.1882 | 0.02147 | -0.0001 | 55.3423
12 | 1.215 | 0.0231 | 0.003 | 52.5974
12.5 | 1.2428 | 0.02473 | 0.0059 | 50.2548
13 | 1.2684 | 0.02658 | 0.0088 | 47.7201
13.5 | 1.29 | 0.02876 | 0.0119 | 44.854
14 | 1.3139 | 0.03094 | 0.0144 | 42.4661
14.5 | 1.3344 | 0.03346 | 0.0168 | 39.8805
15 | 1.352 | 0.03631 | 0.0192 | 37.2349
15.5 | 1.3652 | 0.03965 | 0.0215 | 34.4313
16 | 1.3736 | 0.04356 | 0.0235 | 31.5335
16.5 | 1.3856 | 0.04739 | 0.0249 | 29.2382
17 | 1.3955 | 0.05169 | 0.0257 | 26.9975
17.5 | 1.4008 | 0.05665 | 0.0262 | 24.7273
18.5 | 1.401 | 0.06844 | 0.0253 | 20.4705
19 | 1.3965 | 0.07531 | 0.0237 | 18.5434
19.5 | 1.3867 | 0.08327 | 0.0212 | 16.6531
20 | 1.3708 | 0.09229 | 0.0178 | 14.8532

## 71. Re 4M Mach 0.50 (1)
BIGFOIL.COM POLAR EXPORT
QA002
QA002 |  |  |  | Cl Max: | 1.742 | at alpha= | 9.5 | deg
JavaFoil+Calcfoil stall+Eppler ext transition |  |  |  | L/D Max: | 94.257 | at alpha= | 0.5 | deg
Re: | 4000000 |  |  | Cd Min: | 0.0074 | at alpha= | 0 | deg
Mach: | 0.5 |  |  | Cl=0 at alpha= | -4.5809 | deg
|  |  |  | @ Cl=0.1, Cd= | 0.0086843
|  |  |  | @ Cl=0.4, Cd= | 0.0080678
|  |  |  | @ Cl=0.6, Cd= | 0.0077893
alpha (deg) | Cl | Cd | Cm | Cl/Cd
-20 | -0.834 | 0.15663 | -0.036 | -5.327
-19.5 | -0.809 | 0.15087 | -0.037 | -5.359
-19 | -0.782 | 0.15072 | -0.037 | -5.19
-18.5 | -0.756 | 0.1474 | -0.038 | -5.13
-18 | -0.731 | 0.1429 | -0.04 | -5.119
-17.5 | -0.705 | 0.13599 | -0.041 | -5.186
-17 | -0.679 | 0.13064 | -0.041 | -5.194
-16.5 | -0.651 | 0.12486 | -0.042 | -5.217
-16 | -0.624 | 0.11987 | -0.042 | -5.205
-15.5 | -0.597 | 0.11618 | -0.042 | -5.139
-15 | -0.572 | 0.11144 | -0.045 | -5.136
-14.5 | -0.545 | 0.10468 | -0.045 | -5.207
-14 | -0.514 | 0.10209 | -0.04 | -5.04
-13.5 | -0.488 | 0.10185 | -0.04 | -4.787
-13 | -0.461 | 0.0985 | -0.041 | -4.678
-12.5 | -0.434 | 0.08905 | -0.042 | -4.874
-12 | -0.407 | 0.09116 | -0.042 | -4.466
-11.5 | -0.38 | 0.08324 | -0.042 | -4.564
-11 | -0.353 | 0.07546 | -0.044 | -4.678
-10.5 | -0.326 | 0.0689 | -0.045 | -4.733
-10 | -0.444 | 0.0601 | -0.055 | -7.389
-9.5 | -0.54 | 0.01412 | -0.092 | -38.277
-9 | -0.519 | 0.01269 | -0.094 | -40.888
-8.5 | -0.48 | 0.01174 | -0.095 | -40.877
-8 | -0.431 | 0.01139 | -0.097 | -37.812
-7.5 | -0.376 | 0.01066 | -0.099 | -35.251
-7 | -0.317 | 0.01007 | -0.1 | -31.472
-6.5 | -0.255 | 0.00975 | -0.102 | -26.12
-6 | -0.191 | 0.00887 | -0.104 | -21.486
-5.5 | -0.125 | 0.0084 | -0.106 | -14.826
-5 | -0.057 | 0.00811 | -0.107 | -7.053
-4.5 | 0.011 | 0.00812 | -0.109 | 1.374
-4 | 0.08 | 0.00871 | -0.111 | 9.216
-3.5 | 0.15 | 0.00862 | -0.112 | 17.393
-3 | 0.22 | 0.00858 | -0.114 | 25.647
-2.5 | 0.291 | 0.0081 | -0.115 | 35.951
-2 | 0.361 | 0.00826 | -0.117 | 43.693
-1.5 | 0.432 | 0.00791 | -0.118 | 54.558
-1 | 0.502 | 0.00792 | -0.12 | 63.33
-0.5 | 0.569 | 0.00807 | -0.121 | 70.584
0 | 0.643 | 0.0074 | -0.123 | 86.898
0.5 | 0.713 | 0.00756 | -0.124 | 94.257
1 | 0.782 | 0.01077 | -0.125 | 72.579
1.5 | 0.851 | 0.01109 | -0.127 | 76.737
2 | 0.92 | 0.01161 | -0.128 | 79.236
2.5 | 0.988 | 0.01216 | -0.129 | 81.222
3 | 1.055 | 0.01263 | -0.131 | 83.531
3.5 | 1.121 | 0.01346 | -0.132 | 83.31
4 | 1.187 | 0.01405 | -0.133 | 84.428
4.5 | 1.251 | 0.01451 | -0.134 | 86.241
5 | 1.314 | 0.01525 | -0.136 | 86.143
5.5 | 1.375 | 0.01572 | -0.137 | 87.483
6 | 1.435 | 0.01623 | -0.138 | 88.395
6.5 | 1.492 | 0.01701 | -0.14 | 87.675
7 | 1.546 | 0.01778 | -0.141 | 86.958
7.5 | 1.597 | 0.01867 | -0.142 | 85.553
8 | 1.643 | 0.01926 | -0.143 | 85.336
8.5 | 1.682 | 0.0203 | -0.144 | 82.866
9 | 1.716 | 0.02146 | -0.145 | 79.974
9.5 | 1.742 | 0.02238 | -0.145 | 77.839
10 | 1.701 | 0.03081 | -0.144 | 55.206
10.5 | 1.534 | 0.03681 | -0.143 | 41.683
11 | 0.952 | 0.06877 | -0.123 | 13.848
11.5 | 0.919 | 0.10489 | -0.091 | 8.762
12 | 0.946 | 0.10609 | -0.09 | 8.92
12.5 | 0.974 | 0.09982 | -0.09 | 9.756
13 | 1.002 | 0.10301 | -0.091 | 9.732
13.5 | 1.031 | 0.11194 | -0.092 | 9.209
14 | 1.06 | 0.11103 | -0.093 | 9.543
14.5 | 1.088 | 0.11502 | -0.094 | 9.461

## 72. Re 4M Mach 0.50 (2)
BIGFOIL.COM POLAR EXPORT
QA002
QA002 |  |  |  | Cl Max: | 1.2656 | at alpha= | 14 | deg
XFOIL ncrit=9 |  |  |  | L/D Max: | 53.6272 | at alpha= | 6 | deg
Re: | 4000000 |  |  | Cd Min: | 0.00687 | at alpha= | -3 | deg
Mach: | 0.5 |  |  | Cl=0 at alpha= | -3.9415 | deg
|  |  |  | @ Cl=0.1, Cd= | 0.0068709
|  |  |  | @ Cl=0.4, Cd= | 0.0097164
|  |  |  | @ Cl=0.6, Cd= | 0.011968
alpha (deg) | Cl | Cd | Cm | Cl/Cd
-20 | -0.4356 | 0.22752 | -0.0476 | -1.9146
-19.5 | -0.4042 | 0.21678 | -0.0569 | -1.8646
-19 | -0.376 | 0.20517 | -0.0664 | -1.8326
-18.5 | -0.3537 | 0.19838 | -0.0705 | -1.7829
-18 | -0.3326 | 0.18814 | -0.0772 | -1.7678
-17 | -0.3107 | 0.16773 | -0.0869 | -1.8524
-16.5 | -0.2864 | 0.15304 | -0.1008 | -1.8714
-16 | -0.2643 | 0.13857 | -0.1153 | -1.9073
-15.5 | -0.2775 | 0.12293 | -0.1266 | -2.2574
-14.5 | -0.329 | 0.09814 | -0.14 | -3.3524
-14 | -0.3504 | 0.08728 | -0.1463 | -4.0147
-13.5 | -0.3735 | 0.0765 | -0.1528 | -4.8824
-12.5 | -0.42 | 0.05353 | -0.1671 | -7.8461
-12 | -0.4476 | 0.04252 | -0.1748 | -10.5268
-11.5 | -0.4789 | 0.03349 | -0.1788 | -14.2998
-11 | -0.5115 | 0.02622 | -0.1779 | -19.508
-10.5 | -0.537 | 0.02027 | -0.1733 | -26.4924
-10 | -0.539 | 0.01602 | -0.1669 | -33.6454
-9.5 | -0.5058 | 0.01369 | -0.1617 | -36.9467
-9 | -0.4541 | 0.01228 | -0.1581 | -36.9788
-8.5 | -0.3973 | 0.01135 | -0.1552 | -35.0044
-8 | -0.3443 | 0.0106 | -0.1516 | -32.4811
-7.5 | -0.2937 | 0.00998 | -0.1476 | -29.4289
-7 | -0.246 | 0.00947 | -0.1432 | -25.9768
-6 | -0.1607 | 0.00855 | -0.1327 | -18.7953
-5.5 | -0.1341 | 0.0082 | -0.1242 | -16.3537
-5 | -0.0905 | 0.00785 | -0.1192 | -11.5287
-4.5 | -0.0538 | 0.0074 | -0.1129 | -7.2703
-4 | -0.006 | 0.00723 | -0.1086 | -0.82988
-3.5 | 0.0453 | 0.00699 | -0.1052 | 6.4807
-3 | 0.0969 | 0.00687 | -0.1019 | 14.1048
-2.5 | 0.1312 | 0.00688 | -0.0953 | 19.0698
-2 | 0.1608 | 0.00708 | -0.0878 | 22.7119
-1.5 | 0.1749 | 0.00776 | -0.0773 | 22.5387
-1 | 0.2257 | 0.00785 | -0.0743 | 28.7516
-0.5 | 0.2754 | 0.00801 | -0.0711 | 34.382
0 | 0.3129 | 0.00839 | -0.0657 | 37.2944
0.5 | 0.312 | 0.00932 | -0.0534 | 33.4764
1 | 0.358 | 0.00943 | -0.05 | 37.9639
1.5 | 0.4064 | 0.00976 | -0.047 | 41.6393
2.5 | 0.4774 | 0.01125 | -0.0368 | 42.4356
3 | 0.5225 | 0.01136 | -0.0336 | 45.9947
3.5 | 0.5681 | 0.01179 | -0.0303 | 48.1849
4 | 0.6076 | 0.01201 | -0.026 | 50.5912
4.5 | 0.6544 | 0.01269 | -0.023 | 51.5682
5 | 0.7022 | 0.01335 | -0.0201 | 52.5993
5.5 | 0.7492 | 0.01408 | -0.0172 | 53.2102
6 | 0.7969 | 0.01486 | -0.0143 | 53.6272
6.5 | 0.8417 | 0.01575 | -0.0111 | 53.4413
7 | 0.8872 | 0.01668 | -0.008 | 53.1894
8 | 0.9722 | 0.01877 | -0.0008 | 51.7954
8.5 | 1.0138 | 0.02001 | 0.0028 | 50.6647
9 | 1.0484 | 0.0217 | 0.007 | 48.3134
9.5 | 1.0933 | 0.02305 | 0.01 | 47.4317
10 | 1.1376 | 0.02452 | 0.013 | 46.3948
10.5 | 1.1849 | 0.02597 | 0.0158 | 45.6257
11 | 1.2219 | 0.02799 | 0.0192 | 43.6549
11.5 | 1.2019 | 0.03332 | 0.0258 | 36.0714
12 | 1.223 | 0.03673 | 0.0293 | 33.297
12.5 | 1.2418 | 0.04054 | 0.0323 | 30.6315
13 | 1.2569 | 0.04491 | 0.0348 | 27.9871
13.5 | 1.2591 | 0.05054 | 0.0367 | 24.9129
14 | 1.2656 | 0.05619 | 0.0378 | 22.5236
14.5 | 1.2639 | 0.06285 | 0.038 | 20.1098
15 | 1.2568 | 0.07052 | 0.0369 | 17.8219
15.5 | 1.2438 | 0.0792 | 0.0346 | 15.7045
16 | 1.227 | 0.08869 | 0.0311 | 13.8347
16.5 | 1.203 | 0.09945 | 0.0262 | 12.0965
17 | 1.1756 | 0.11115 | 0.0199 | 10.5767
17.5 | 1.1446 | 0.12378 | 0.0124 | 9.2471
18 | 1.1104 | 0.13715 | 0.0038 | 8.0962
18.5 | 1.0776 | 0.15059 | -0.0049 | 7.1559
19 | 1.0387 | 0.16529 | -0.0146 | 6.2841

## 73. Re 5M Mach 0.00 (1)
BIGFOIL.COM POLAR EXPORT
QA002
QA002 |  |  |  | Cl Max: | 1.833 | at alpha= | 13.5 | deg
JavaFoil+Calcfoil stall+Eppler ext transition |  |  |  | L/D Max: | 116.364 | at alpha= | 8 | deg
Re: | 5000000 |  |  | Cd Min: | 0.00651 | at alpha= | 0 | deg
Mach: | 0 |  |  | Cl=0 at alpha= | -4.5833 | deg
|  |  |  | @ Cl=0.1, Cd= | 0.00725
|  |  |  | @ Cl=0.4, Cd= | 0.0070398
|  |  |  | @ Cl=0.6, Cd= | 0.0065503
alpha (deg) | Cl | Cd | Cm | Cl/Cd
-20 | -0.722 | 0.15133 | -0.032 | -4.774
-19.5 | -0.737 | 0.14177 | -0.033 | -5.201
-19 | -0.755 | 0.12867 | -0.036 | -5.865
-18.5 | -0.766 | 0.12086 | -0.037 | -6.336
-18 | -0.776 | 0.1124 | -0.039 | -6.906
-17.5 | -0.785 | 0.10496 | -0.041 | -7.476
-17 | -0.789 | 0.10055 | -0.042 | -7.845
-16.5 | -0.793 | 0.09212 | -0.044 | -8.613
-16 | -0.808 | 0.07473 | -0.049 | -10.811
-15.5 | -0.884 | 0.02622 | -0.061 | -33.697
-15 | -0.885 | 0.02209 | -0.063 | -40.093
-14.5 | -0.879 | 0.01935 | -0.065 | -45.422
-14 | -0.869 | 0.01568 | -0.067 | -55.453
-13.5 | -0.85 | 0.01474 | -0.069 | -57.637
-13 | -0.825 | 0.01426 | -0.07 | -57.875
-12.5 | -0.797 | 0.01346 | -0.072 | -59.231
-12 | -0.764 | 0.0133 | -0.073 | -57.477
-11.5 | -0.73 | 0.01205 | -0.075 | -60.544
-11 | -0.691 | 0.01148 | -0.076 | -60.155
-10.5 | -0.648 | 0.01075 | -0.078 | -60.291
-10 | -0.6 | 0.01057 | -0.079 | -56.789
-9.5 | -0.552 | 0.01003 | -0.081 | -54.993
-9 | -0.501 | 0.00942 | -0.082 | -53.195
-8.5 | -0.449 | 0.00908 | -0.084 | -49.42
-8 | -0.395 | 0.00864 | -0.085 | -45.765
-7.5 | -0.34 | 0.00827 | -0.087 | -41.132
-7 | -0.284 | 0.00793 | -0.088 | -35.825
-6.5 | -0.227 | 0.00747 | -0.09 | -30.402
-6 | -0.169 | 0.00713 | -0.091 | -23.669
-5.5 | -0.11 | 0.00674 | -0.093 | -16.288
-5 | -0.05 | 0.00701 | -0.094 | -7.162
-4.5 | 0.01 | 0.00674 | -0.095 | 1.446
-4 | 0.07 | 0.00725 | -0.096 | 9.657
-3.5 | 0.131 | 0.00725 | -0.098 | 18.003
-3 | 0.191 | 0.00731 | -0.099 | 26.133
-2.5 | 0.252 | 0.00731 | -0.1 | 34.535
-2 | 0.313 | 0.0071 | -0.102 | 44.136
-1.5 | 0.374 | 0.00701 | -0.103 | 53.426
-1 | 0.435 | 0.00708 | -0.104 | 61.48
-0.5 | 0.495 | 0.00707 | -0.105 | 69.968
0 | 0.559 | 0.00651 | -0.107 | 85.894
0.5 | 0.62 | 0.00657 | -0.108 | 94.482
1 | 0.681 | 0.00698 | -0.109 | 97.585
1.5 | 0.741 | 0.00932 | -0.11 | 79.514
2 | 0.802 | 0.00965 | -0.111 | 83.122
2.5 | 0.862 | 0.00995 | -0.113 | 86.597
3 | 0.922 | 0.01022 | -0.114 | 90.198
3.5 | 0.981 | 0.01066 | -0.115 | 92.046
4 | 1.041 | 0.01101 | -0.117 | 94.52
4.5 | 1.099 | 0.01118 | -0.118 | 98.341
5 | 1.158 | 0.0115 | -0.119 | 100.709
5.5 | 1.215 | 0.01196 | -0.12 | 101.581
6 | 1.273 | 0.01177 | -0.121 | 108.098
6.5 | 1.329 | 0.01202 | -0.122 | 110.617
7 | 1.386 | 0.01261 | -0.123 | 109.904
7.5 | 1.441 | 0.01253 | -0.124 | 114.993
8 | 1.496 | 0.01286 | -0.125 | 116.364
8.5 | 1.55 | 0.01375 | -0.126 | 112.765
9 | 1.603 | 0.01386 | -0.127 | 115.66
9.5 | 1.655 | 0.01437 | -0.128 | 115.169
10 | 1.701 | 0.01492 | -0.128 | 113.989
10.5 | 1.737 | 0.01545 | -0.129 | 112.454
11 | 1.77 | 0.01594 | -0.13 | 111.052
11.5 | 1.797 | 0.01653 | -0.131 | 108.752
12 | 1.814 | 0.02058 | -0.131 | 88.162
12.5 | 1.827 | 0.02159 | -0.132 | 84.625
13 | 1.83 | 0.02348 | -0.132 | 77.923
13.5 | 1.833 | 0.0243 | -0.132 | 75.419
14 | 1.824 | 0.02631 | -0.132 | 69.342
14.5 | 1.814 | 0.02767 | -0.133 | 65.572
15 | 1.797 | 0.02998 | -0.133 | 59.93
15.5 | 1.776 | 0.03188 | -0.133 | 55.72
16 | 1.752 | 0.03437 | -0.133 | 50.971
16.5 | 1.721 | 0.0368 | -0.133 | 46.772
17 | 1.691 | 0.0382 | -0.133 | 44.271
17.5 | 1.643 | 0.04381 | -0.132 | 37.509
18 | 1.606 | 0.04594 | -0.133 | 34.948
18.5 | 1.558 | 0.05026 | -0.132 | 31.005

## 74. Re 5M Mach 0.00 (2)
BIGFOIL.COM POLAR EXPORT
QA002
QA002 |  |  |  | Cl Max: | 1.4991 | at alpha= | 19.5 | deg
XFOIL ncrit=9 |  |  |  | L/D Max: | 84.2186 | at alpha= | 8 | deg
Re: | 5000000 |  |  | Cd Min: | 0.00604 | at alpha= | -3 | deg
Mach: | 0 |  |  | Cl=0 at alpha= | -4.2313 | deg
|  |  |  | @ Cl=0.1, Cd= | 0.0061369
|  |  |  | @ Cl=0.4, Cd= | 0.0076735
|  |  |  | @ Cl=0.6, Cd= | 0.0087334
alpha (deg) | Cl | Cd | Cm | Cl/Cd
-20 | -1.3272 | 0.03956 | -0.1084 | -33.549
-19.5 | -1.3082 | 0.03532 | -0.1111 | -37.0385
-19 | -1.283 | 0.0316 | -0.1139 | -40.6013
-18.5 | -1.2486 | 0.02866 | -0.1169 | -43.5659
-18 | -1.2223 | 0.02613 | -0.1171 | -46.7777
-17.5 | -1.1944 | 0.02389 | -0.1169 | -49.9958
-17 | -1.158 | 0.02201 | -0.1176 | -52.6124
-16.5 | -1.1215 | 0.02026 | -0.1178 | -55.3554
-15.5 | -1.0073 | 0.01763 | -0.1252 | -57.1356
-15 | -0.975 | 0.01636 | -0.1236 | -59.5966
-14.5 | -0.9382 | 0.01535 | -0.1224 | -61.1205
-14 | -0.8983 | 0.01447 | -0.1215 | -62.0802
-13.5 | -0.8557 | 0.01371 | -0.1207 | -62.4143
-13 | -0.8131 | 0.01292 | -0.12 | -62.9334
-12.5 | -0.7683 | 0.01217 | -0.1195 | -63.1306
-12 | -0.7177 | 0.01157 | -0.12 | -62.0311
-11.5 | -0.6666 | 0.01091 | -0.1205 | -61.0999
-11 | -0.6111 | 0.01039 | -0.1217 | -58.8162
-10.5 | -0.5641 | 0.00988 | -0.1211 | -57.0951
-10 | -0.5182 | 0.00945 | -0.12 | -54.836
-9.5 | -0.4758 | 0.009 | -0.1181 | -52.8667
-9 | -0.437 | 0.00865 | -0.1154 | -50.5202
-8.5 | -0.3999 | 0.00834 | -0.112 | -47.9496
-8 | -0.3571 | 0.00807 | -0.1098 | -44.2503
-7.5 | -0.3107 | 0.00784 | -0.1083 | -39.6301
-7 | -0.2666 | 0.00759 | -0.1062 | -35.1252
-6.5 | -0.2193 | 0.0074 | -0.1048 | -29.6351
-6 | -0.1727 | 0.00716 | -0.1033 | -24.1201
-5.5 | -0.1273 | 0.00682 | -0.1015 | -18.6657
-5 | -0.0781 | 0.0066 | -0.1005 | -11.8333
-4.5 | -0.0273 | 0.0065 | -0.0997 | -4.2
-4 | 0.0235 | 0.00636 | -0.0989 | 3.695
-3.5 | 0.075 | 0.00624 | -0.0983 | 12.0192
-3 | 0.1235 | 0.00604 | -0.0971 | 20.447
-2.5 | 0.1603 | 0.00634 | -0.0933 | 25.2839
-2 | 0.203 | 0.00654 | -0.0908 | 31.0398
-1.5 | 0.2335 | 0.00702 | -0.0857 | 33.2621
-1 | 0.278 | 0.00706 | -0.0836 | 39.3768
-0.5 | 0.3173 | 0.00685 | -0.0805 | 46.3212
0 | 0.3516 | 0.00693 | -0.0764 | 50.7359
1 | 0.4154 | 0.00791 | -0.0671 | 52.5158
1.5 | 0.4613 | 0.0081 | -0.0653 | 56.9506
2 | 0.4932 | 0.00867 | -0.0609 | 56.8858
2.5 | 0.5293 | 0.00869 | -0.0574 | 60.9091
3 | 0.5745 | 0.0088 | -0.0557 | 65.2841
3.5 | 0.6128 | 0.0087 | -0.0527 | 70.4368
4 | 0.6564 | 0.00896 | -0.0507 | 73.2589
4.5 | 0.7 | 0.00927 | -0.0487 | 75.5124
5 | 0.7424 | 0.00955 | -0.0466 | 77.7382
5.5 | 0.786 | 0.00984 | -0.0447 | 79.878
6.5 | 0.8701 | 0.01053 | -0.0407 | 82.6306
7 | 0.9112 | 0.0109 | -0.0386 | 83.5963
7.5 | 0.949 | 0.0113 | -0.0359 | 83.9823
8 | 0.9862 | 0.01171 | -0.0332 | 84.2186
8.5 | 1.0232 | 0.01225 | -0.0307 | 83.5265
9 | 1.0601 | 0.01283 | -0.0282 | 82.6267
9.5 | 1.0998 | 0.01334 | -0.0262 | 82.4438
10 | 1.1376 | 0.01392 | -0.0241 | 81.7241
10.5 | 1.1741 | 0.01462 | -0.0219 | 80.3078
11 | 1.2069 | 0.01546 | -0.0192 | 78.066
11.5 | 1.1992 | 0.0182 | -0.0109 | 65.8901
12 | 1.2274 | 0.01938 | -0.008 | 63.3333
12.5 | 1.2558 | 0.02062 | -0.0053 | 60.902
13 | 1.2834 | 0.02195 | -0.0027 | 58.4692
13.5 | 1.3098 | 0.02338 | -0.0002 | 56.0222
14 | 1.3349 | 0.02493 | 0.0023 | 53.5459
14.5 | 1.3581 | 0.02668 | 0.0048 | 50.9033
15 | 1.3794 | 0.02862 | 0.0073 | 48.1971
15.5 | 1.3973 | 0.03092 | 0.0097 | 45.1908
16 | 1.4156 | 0.03329 | 0.0119 | 42.5233
16.5 | 1.4335 | 0.03579 | 0.0137 | 40.0531
17 | 1.4516 | 0.03836 | 0.0153 | 37.8415
17.5 | 1.4658 | 0.04137 | 0.0169 | 35.4315
18 | 1.4771 | 0.04477 | 0.0182 | 32.9931
18.5 | 1.4883 | 0.04838 | 0.0191 | 30.7627
19 | 1.4946 | 0.05263 | 0.0197 | 28.3983
19.5 | 1.4991 | 0.05723 | 0.0199 | 26.1943
20 | 1.4951 | 0.06304 | 0.0197 | 23.7167

## 75. Re 5M Mach 0.10 (1)
BIGFOIL.COM POLAR EXPORT
QA002
QA002 |  |  |  | Cl Max: | 1.824 | at alpha= | 12.5 | deg
JavaFoil+Calcfoil stall+Eppler ext transition |  |  |  | L/D Max: | 115.495 | at alpha= | 8 | deg
Re: | 5000000 |  |  | Cd Min: | 0.00654 | at alpha= | 0 | deg
Mach: | 0.1 |  |  | Cl=0 at alpha= | -4.5833 | deg
|  |  |  | @ Cl=0.1, Cd= | 0.0073561
|  |  |  | @ Cl=0.4, Cd= | 0.0070357
|  |  |  | @ Cl=0.6, Cd= | 0.0065961
alpha (deg) | Cl | Cd | Cm | Cl/Cd
-19.5 | -0.701 | 0.1434 | -0.033 | -4.889
-19 | -0.717 | 0.1354 | -0.035 | -5.298
-18.5 | -0.734 | 0.12525 | -0.037 | -5.861
-18 | -0.747 | 0.11721 | -0.038 | -6.377
-17.5 | -0.759 | 0.10888 | -0.04 | -6.974
-17 | -0.766 | 0.10388 | -0.041 | -7.372
-16.5 | -0.773 | 0.09561 | -0.043 | -8.083
-16 | -0.78 | 0.08598 | -0.046 | -9.07
-15.5 | -0.865 | 0.02861 | -0.061 | -30.244
-15 | -0.863 | 0.02554 | -0.063 | -33.803
-14.5 | -0.869 | 0.02005 | -0.066 | -43.345
-14 | -0.863 | 0.01598 | -0.068 | -54.01
-13.5 | -0.845 | 0.01498 | -0.069 | -56.428
-13 | -0.822 | 0.01453 | -0.071 | -56.576
-12.5 | -0.794 | 0.01426 | -0.072 | -55.709
-12 | -0.764 | 0.01347 | -0.074 | -56.73
-11.5 | -0.73 | 0.01223 | -0.075 | -59.698
-11 | -0.692 | 0.01161 | -0.077 | -59.555
-10.5 | -0.649 | 0.01088 | -0.078 | -59.671
-10 | -0.602 | 0.01066 | -0.08 | -56.438
-9.5 | -0.553 | 0.01011 | -0.081 | -54.714
-9 | -0.503 | 0.0093 | -0.083 | -54.135
-8.5 | -0.45 | 0.00914 | -0.084 | -49.263
-8 | -0.397 | 0.00863 | -0.086 | -45.97
-7.5 | -0.342 | 0.00835 | -0.087 | -40.905
-7 | -0.285 | 0.00797 | -0.089 | -35.802
-6.5 | -0.228 | 0.00745 | -0.09 | -30.623
-6 | -0.17 | 0.00711 | -0.092 | -23.858
-5.5 | -0.11 | 0.00675 | -0.093 | -16.343
-5 | -0.05 | 0.00702 | -0.094 | -7.185
-4.5 | 0.01 | 0.00679 | -0.096 | 1.444
-4 | 0.07 | 0.00742 | -0.097 | 9.484
-3.5 | 0.131 | 0.00729 | -0.098 | 17.999
-3 | 0.192 | 0.00733 | -0.1 | 26.213
-2.5 | 0.254 | 0.00728 | -0.101 | 34.846
-2 | 0.315 | 0.00707 | -0.102 | 44.525
-1.5 | 0.376 | 0.00702 | -0.103 | 53.599
-1 | 0.437 | 0.00706 | -0.105 | 62.005
-0.5 | 0.497 | 0.00705 | -0.106 | 70.559
0 | 0.562 | 0.00654 | -0.107 | 85.984
0.5 | 0.623 | 0.00663 | -0.108 | 94.042
1 | 0.684 | 0.00704 | -0.11 | 97.186
1.5 | 0.745 | 0.00929 | -0.111 | 80.14
2 | 0.806 | 0.0097 | -0.112 | 83.074
2.5 | 0.866 | 0.01005 | -0.113 | 86.148
3 | 0.926 | 0.01032 | -0.114 | 89.749
3.5 | 0.986 | 0.01068 | -0.116 | 92.366
4 | 1.045 | 0.011 | -0.117 | 95.026
4.5 | 1.105 | 0.01125 | -0.118 | 98.216
5 | 1.163 | 0.01157 | -0.119 | 100.521
5.5 | 1.221 | 0.01203 | -0.12 | 101.46
6 | 1.278 | 0.01181 | -0.121 | 108.249
6.5 | 1.336 | 0.01213 | -0.123 | 110.115
7 | 1.391 | 0.01263 | -0.124 | 110.195
7.5 | 1.447 | 0.01264 | -0.125 | 114.465
8 | 1.502 | 0.01301 | -0.126 | 115.495
8.5 | 1.556 | 0.01384 | -0.126 | 112.41
9 | 1.609 | 0.01402 | -0.127 | 114.771
9.5 | 1.661 | 0.01457 | -0.128 | 114.039
10 | 1.707 | 0.01512 | -0.129 | 112.86
10.5 | 1.743 | 0.01568 | -0.13 | 111.19
11 | 1.774 | 0.01619 | -0.131 | 109.604
11.5 | 1.8 | 0.0168 | -0.132 | 107.13
12 | 1.813 | 0.02094 | -0.132 | 86.602
12.5 | 1.824 | 0.02199 | -0.132 | 82.947
13 | 1.824 | 0.02403 | -0.132 | 75.907
13.5 | 1.823 | 0.02505 | -0.133 | 72.763
14 | 1.812 | 0.02702 | -0.133 | 67.053
14.5 | 1.798 | 0.02861 | -0.133 | 62.836
15 | 1.777 | 0.0309 | -0.133 | 57.514
15.5 | 1.752 | 0.03294 | -0.133 | 53.19
16 | 1.722 | 0.03551 | -0.133 | 48.481
16.5 | 1.685 | 0.03863 | -0.133 | 43.625
17 | 1.646 | 0.04084 | -0.133 | 40.3
17.5 | 1.601 | 0.04391 | -0.133 | 36.449

## 76. Re 5M Mach 0.10 (2)
BIGFOIL.COM POLAR EXPORT
QA002
QA002 |  |  |  | Cl Max: | 1.4891 | at alpha= | 19.5 | deg
XFOIL ncrit=9 |  |  |  | L/D Max: | 83.0329 | at alpha= | 8 | deg
Re: | 5000000 |  |  | Cd Min: | 0.00606 | at alpha= | -3 | deg
Mach: | 0.1 |  |  | Cl=0 at alpha= | -4.224 | deg
|  |  |  | @ Cl=0.1, Cd= | 0.006155
|  |  |  | @ Cl=0.4, Cd= | 0.0078867
|  |  |  | @ Cl=0.6, Cd= | 0.0087806
alpha (deg) | Cl | Cd | Cm | Cl/Cd
-20 | -1.3 | 0.04454 | -0.1099 | -29.1872
-19.5 | -1.2884 | 0.03902 | -0.1136 | -33.019
-19 | -1.2708 | 0.03433 | -0.1167 | -37.0172
-18.5 | -1.2401 | 0.03084 | -0.1197 | -40.2108
-18 | -1.2134 | 0.0278 | -0.1209 | -43.6475
-17.5 | -1.1913 | 0.02522 | -0.1201 | -47.2363
-17 | -1.1572 | 0.02306 | -0.1207 | -50.1821
-16.5 | -1.1251 | 0.02114 | -0.1201 | -53.2214
-16 | -1.0437 | 0.01934 | -0.129 | -53.9659
-15.5 | -1.0082 | 0.01822 | -0.128 | -55.3348
-15 | -0.9758 | 0.01691 | -0.1264 | -57.7055
-14.5 | -0.9399 | 0.01581 | -0.1249 | -59.4497
-14 | -0.9009 | 0.01482 | -0.1238 | -60.7895
-13.5 | -0.8594 | 0.01397 | -0.1228 | -61.5175
-13 | -0.8154 | 0.01324 | -0.122 | -61.5861
-12.5 | -0.7718 | 0.01239 | -0.1212 | -62.2922
-12 | -0.7221 | 0.01176 | -0.1213 | -61.4031
-11.5 | -0.6721 | 0.01109 | -0.1215 | -60.6041
-11 | -0.6145 | 0.01052 | -0.123 | -58.4125
-10.5 | -0.5665 | 0.00999 | -0.1225 | -56.7067
-10 | -0.5202 | 0.00953 | -0.1213 | -54.5855
-9.5 | -0.4763 | 0.00909 | -0.1196 | -52.3982
-9 | -0.4361 | 0.00872 | -0.1171 | -50.0115
-8.5 | -0.3995 | 0.00839 | -0.1135 | -47.6162
-8 | -0.3581 | 0.00811 | -0.1109 | -44.1554
-7.5 | -0.3122 | 0.00788 | -0.1092 | -39.6193
-7 | -0.268 | 0.00763 | -0.107 | -35.1245
-6.5 | -0.2206 | 0.00742 | -0.1055 | -29.7305
-6 | -0.1738 | 0.00719 | -0.1039 | -24.1725
-5.5 | -0.1275 | 0.00689 | -0.1022 | -18.5051
-5 | -0.0791 | 0.00661 | -0.101 | -11.9667
-4.5 | -0.0281 | 0.00652 | -0.1001 | -4.3098
-4 | 0.0228 | 0.00638 | -0.0993 | 3.5737
-3.5 | 0.0746 | 0.00626 | -0.0986 | 11.9169
-3 | 0.123 | 0.00606 | -0.0973 | 20.297
-2.5 | 0.1594 | 0.00636 | -0.0934 | 25.0629
-2 | 0.202 | 0.00657 | -0.0908 | 30.7458
-1.5 | 0.2322 | 0.00703 | -0.0856 | 33.0299
-1 | 0.2757 | 0.00706 | -0.0831 | 39.051
-0.5 | 0.3159 | 0.00687 | -0.0801 | 45.9825
0 | 0.3501 | 0.00695 | -0.076 | 50.3741
0.5 | 0.3687 | 0.00777 | -0.0685 | 47.4517
1 | 0.4143 | 0.00794 | -0.0666 | 52.1788
1.5 | 0.4605 | 0.00814 | -0.0649 | 56.5725
2 | 0.4889 | 0.0088 | -0.0597 | 55.5568
2.5 | 0.5285 | 0.00874 | -0.0569 | 60.4691
3 | 0.5737 | 0.00885 | -0.0551 | 64.8249
3.5 | 0.6116 | 0.00875 | -0.0519 | 69.8971
4 | 0.6557 | 0.00901 | -0.05 | 72.7747
4.5 | 0.6988 | 0.00933 | -0.0478 | 74.8982
5 | 0.742 | 0.00962 | -0.0458 | 77.131
5.5 | 0.785 | 0.00992 | -0.0438 | 79.1331
6 | 0.8284 | 0.01026 | -0.0419 | 80.7407
6.5 | 0.8694 | 0.01063 | -0.0396 | 81.7874
7 | 0.911 | 0.01102 | -0.0375 | 82.6679
8 | 0.9856 | 0.01187 | -0.032 | 83.0329
8.5 | 1.0237 | 0.01241 | -0.0295 | 82.4899
9 | 1.0604 | 0.01301 | -0.0269 | 81.5065
9.5 | 1.1003 | 0.01354 | -0.0249 | 81.2629
10 | 1.1386 | 0.01414 | -0.0228 | 80.5233
10.5 | 1.174 | 0.0149 | -0.0203 | 78.7919
11 | 1.2083 | 0.01573 | -0.0178 | 76.815
11.5 | 1.1987 | 0.01858 | -0.0093 | 64.5156
12 | 1.228 | 0.01977 | -0.0065 | 62.1143
12.5 | 1.2564 | 0.02105 | -0.0038 | 59.6865
13 | 1.2829 | 0.02249 | -0.001 | 57.0431
13.5 | 1.3091 | 0.02399 | 0.0016 | 54.5686
14 | 1.3349 | 0.02558 | 0.0041 | 52.1853
14.5 | 1.3582 | 0.02738 | 0.0066 | 49.6056
15 | 1.379 | 0.02945 | 0.009 | 46.8251
15.5 | 1.3956 | 0.03192 | 0.0116 | 43.7218
16 | 1.4152 | 0.03429 | 0.0136 | 41.2715
16.5 | 1.4325 | 0.03693 | 0.0155 | 38.7896
17 | 1.4498 | 0.03968 | 0.0171 | 36.5373
17.5 | 1.4628 | 0.0429 | 0.0186 | 34.0979
18 | 1.4718 | 0.04665 | 0.0198 | 31.5498
18.5 | 1.4816 | 0.05056 | 0.0206 | 29.3038
19 | 1.4869 | 0.0551 | 0.021 | 26.9855
19.5 | 1.4891 | 0.06015 | 0.021 | 24.7564
20 | 1.4793 | 0.06684 | 0.0204 | 22.132

## 77. Re 5M Mach 0.25 (1)
BIGFOIL.COM POLAR EXPORT
QA002
QA002 |  |  |  | Cl Max: | 1.798 | at alpha= | 12 | deg
JavaFoil+Calcfoil stall+Eppler ext transition |  |  |  | L/D Max: | 111.642 | at alpha= | 7.5 | deg
Re: | 5000000 |  |  | Cd Min: | 0.00679 | at alpha= | 0.5 | deg
Mach: | 0.25 |  |  | Cl=0 at alpha= | -4.5807 | deg
|  |  |  | @ Cl=0.1, Cd= | 0.0074433
|  |  |  | @ Cl=0.4, Cd= | 0.0072967
|  |  |  | @ Cl=0.6, Cd= | 0.0069106
alpha (deg) | Cl | Cd | Cm | Cl/Cd
-18 | -0.502 | 0.14746 | -0.031 | -3.402
-17.5 | -0.543 | 0.13472 | -0.034 | -4.029
-17 | -0.58 | 0.12486 | -0.036 | -4.643
-16.5 | -0.612 | 0.11574 | -0.038 | -5.285
-16 | -0.637 | 0.10983 | -0.039 | -5.801
-15.5 | -0.659 | 0.10272 | -0.04 | -6.414
-15 | -0.686 | 0.08358 | -0.047 | -8.201
-14.5 | -0.712 | 0.06557 | -0.054 | -10.856
-14 | -0.76 | 0.03513 | -0.064 | -21.641
-13.5 | -0.792 | 0.02017 | -0.07 | -39.277
-13 | -0.794 | 0.01554 | -0.072 | -51.111
-12.5 | -0.777 | 0.01513 | -0.074 | -51.383
-12 | -0.756 | 0.01405 | -0.075 | -53.798
-11.5 | -0.727 | 0.01362 | -0.077 | -53.39
-11 | -0.695 | 0.01233 | -0.079 | -56.318
-10.5 | -0.655 | 0.01146 | -0.08 | -57.156
-10 | -0.609 | 0.0109 | -0.082 | -55.884
-9.5 | -0.56 | 0.011 | -0.083 | -50.953
-9 | -0.511 | 0.00996 | -0.085 | -51.337
-8.5 | -0.459 | 0.00949 | -0.086 | -48.363
-8 | -0.405 | 0.00902 | -0.088 | -44.908
-7.5 | -0.349 | 0.00863 | -0.089 | -40.419
-7 | -0.292 | 0.00804 | -0.091 | -36.355
-6.5 | -0.233 | 0.0082 | -0.092 | -28.41
-6 | -0.174 | 0.00726 | -0.094 | -23.952
-5.5 | -0.113 | 0.00722 | -0.096 | -15.669
-5 | -0.052 | 0.00717 | -0.097 | -7.223
-4.5 | 0.01 | 0.00754 | -0.098 | 1.335
-4 | 0.072 | 0.00751 | -0.1 | 9.619
-3.5 | 0.135 | 0.00736 | -0.101 | 18.292
-3 | 0.197 | 0.00748 | -0.102 | 26.388
-2.5 | 0.261 | 0.00721 | -0.104 | 36.149
-2 | 0.323 | 0.00719 | -0.105 | 44.972
-1.5 | 0.386 | 0.00733 | -0.106 | 52.731
-1 | 0.449 | 0.00718 | -0.108 | 62.606
-0.5 | 0.511 | 0.00722 | -0.109 | 70.703
0 | 0.577 | 0.00698 | -0.11 | 82.641
0.5 | 0.64 | 0.00679 | -0.111 | 94.265
1 | 0.702 | 0.0093 | -0.113 | 75.511
1.5 | 0.765 | 0.00956 | -0.114 | 80.011
2 | 0.827 | 0.00992 | -0.115 | 83.374
2.5 | 0.889 | 0.01029 | -0.116 | 86.391
3 | 0.951 | 0.01064 | -0.117 | 89.35
3.5 | 1.012 | 0.01092 | -0.118 | 92.607
4 | 1.072 | 0.01137 | -0.12 | 94.33
4.5 | 1.132 | 0.01202 | -0.121 | 94.167
5 | 1.192 | 0.01235 | -0.123 | 96.517
5.5 | 1.251 | 0.01234 | -0.124 | 101.377
6 | 1.309 | 0.01234 | -0.125 | 106.15
6.5 | 1.367 | 0.01262 | -0.126 | 108.318
7 | 1.424 | 0.01306 | -0.127 | 109.043
7.5 | 1.48 | 0.01326 | -0.128 | 111.642
8 | 1.535 | 0.01406 | -0.129 | 109.198
8.5 | 1.589 | 0.01457 | -0.13 | 109.086
9 | 1.641 | 0.01483 | -0.131 | 110.66
9.5 | 1.693 | 0.01537 | -0.132 | 110.152
10 | 1.736 | 0.01606 | -0.133 | 108.137
10.5 | 1.767 | 0.0168 | -0.133 | 105.181
11 | 1.79 | 0.01725 | -0.134 | 103.748
11.5 | 1.793 | 0.02241 | -0.134 | 80.019
12 | 1.798 | 0.0232 | -0.135 | 77.522
12.5 | 1.792 | 0.0248 | -0.135 | 72.237
13 | 1.774 | 0.0267 | -0.135 | 66.462
13.5 | 1.746 | 0.02877 | -0.135 | 60.688
14 | 1.711 | 0.03087 | -0.135 | 55.429
14.5 | 1.663 | 0.0345 | -0.135 | 48.215
15 | 1.606 | 0.03759 | -0.135 | 42.723
15.5 | 1.541 | 0.04058 | -0.135 | 37.962
16 | 1.451 | 0.04825 | -0.133 | 30.071
16.5 | 1.361 | 0.05527 | -0.132 | 24.629
17 | 1.251 | 0.06802 | -0.128 | 18.393

## 78. Re 5M Mach 0.25 (2)
BIGFOIL.COM POLAR EXPORT
QA002
QA002 |  |  |  | Cl Max: | 1.4365 | at alpha= | 18.5 | deg
XFOIL ncrit=9 |  |  |  | L/D Max: | 77.3362 | at alpha= | 7 | deg
Re: | 5000000 |  |  | Cd Min: | 0.0062 | at alpha= | -3 | deg
Mach: | 0.25 |  |  | Cl=0 at alpha= | -4.183 | deg
|  |  |  | @ Cl=0.1, Cd= | 0.0062672
|  |  |  | @ Cl=0.4, Cd= | 0.0080791
|  |  |  | @ Cl=0.6, Cd= | 0.0092755
alpha (deg) | Cl | Cd | Cm | Cl/Cd
-20 | -0.6949 | 0.14345 | -0.0667 | -4.8442
-19.5 | -0.8322 | 0.11127 | -0.0869 | -7.4791
-19 | -1.041 | 0.07141 | -0.1126 | -14.5778
-18.5 | -1.076 | 0.05734 | -0.1239 | -18.7653
-18 | -1.0992 | 0.04597 | -0.1328 | -23.9112
-17.5 | -1.1106 | 0.03869 | -0.135 | -28.7051
-17 | -1.1072 | 0.03306 | -0.1364 | -33.4906
-16.5 | -1.0998 | 0.02907 | -0.135 | -37.8328
-16 | -1.045 | 0.02506 | -0.1415 | -41.6999
-15.5 | -1.0002 | 0.02245 | -0.144 | -44.5523
-15 | -0.9733 | 0.02048 | -0.1418 | -47.5244
-14.5 | -0.9417 | 0.01882 | -0.1395 | -50.0372
-14 | -0.9064 | 0.01737 | -0.1374 | -52.1819
-13.5 | -0.8713 | 0.01592 | -0.1351 | -54.7299
-13 | -0.8305 | 0.01479 | -0.1332 | -56.1528
-12.5 | -0.7871 | 0.01379 | -0.1315 | -57.0776
-12 | -0.7397 | 0.01297 | -0.1304 | -57.0316
-11.5 | -0.6934 | 0.01208 | -0.129 | -57.4007
-11 | -0.6403 | 0.01139 | -0.1287 | -56.216
-10.5 | -0.5825 | 0.01068 | -0.1295 | -54.5412
-10 | -0.5317 | 0.01008 | -0.1286 | -52.748
-9.5 | -0.4832 | 0.0096 | -0.1272 | -50.3333
-9 | -0.4373 | 0.00912 | -0.1251 | -47.9496
-8.5 | -0.3932 | 0.00872 | -0.1226 | -45.0917
-8 | -0.3568 | 0.00834 | -0.1184 | -42.7818
-7.5 | -0.3183 | 0.00809 | -0.1145 | -39.3449
-7 | -0.2735 | 0.00786 | -0.1119 | -34.7964
-6.5 | -0.2274 | 0.0076 | -0.1095 | -29.9211
-6 | -0.179 | 0.00737 | -0.1077 | -24.2877
-5.5 | -0.1313 | 0.00712 | -0.1057 | -18.441
-5 | -0.0848 | 0.00672 | -0.1036 | -12.619
-4.5 | -0.0324 | 0.00661 | -0.1025 | -4.9017
-4 | 0.0187 | 0.00648 | -0.1012 | 2.8858
-3.5 | 0.0717 | 0.00636 | -0.1003 | 11.2736
-3 | 0.1205 | 0.0062 | -0.0986 | 19.4355
-2.5 | 0.1548 | 0.00644 | -0.0939 | 24.0373
-2 | 0.1939 | 0.00671 | -0.0901 | 28.8972
-1.5 | 0.22 | 0.00706 | -0.0836 | 31.1615
-1 | 0.2659 | 0.00713 | -0.0812 | 37.2931
-0.5 | 0.3118 | 0.00718 | -0.0789 | 43.4262
0 | 0.3323 | 0.00732 | -0.0718 | 45.3962
0.5 | 0.3609 | 0.00793 | -0.0661 | 45.5107
1 | 0.4081 | 0.00811 | -0.0642 | 50.3206
1.5 | 0.4539 | 0.00832 | -0.062 | 54.5553
2 | 0.481 | 0.00906 | -0.0562 | 53.0905
2.5 | 0.5226 | 0.00905 | -0.0535 | 57.7459
3 | 0.5679 | 0.00916 | -0.0514 | 61.9978
3.5 | 0.6096 | 0.00931 | -0.0486 | 65.478
4 | 0.6497 | 0.00934 | -0.0455 | 69.561
4.5 | 0.693 | 0.00971 | -0.0431 | 71.3697
5.5 | 0.7812 | 0.0104 | -0.0387 | 75.1154
6 | 0.8246 | 0.01081 | -0.0364 | 76.2812
7 | 0.9087 | 0.01175 | -0.0316 | 77.3362
8 | 0.9862 | 0.01279 | -0.0259 | 77.1071
8.5 | 1.0234 | 0.01344 | -0.0229 | 76.1458
9 | 1.0629 | 0.0141 | -0.0203 | 75.383
9.5 | 1.1034 | 0.01476 | -0.018 | 74.7561
10 | 1.143 | 0.01546 | -0.0157 | 73.9327
10.5 | 1.1784 | 0.0164 | -0.0128 | 71.8537
11 | 1.1976 | 0.0181 | -0.008 | 66.1657
11.5 | 1.2013 | 0.02064 | -0.0014 | 58.2025
12 | 1.2298 | 0.02212 | 0.0017 | 55.5967
12.5 | 1.2566 | 0.02376 | 0.0048 | 52.8872
13 | 1.2841 | 0.02548 | 0.0076 | 50.3964
13.5 | 1.309 | 0.02743 | 0.0104 | 47.7215
14 | 1.3327 | 0.02952 | 0.0131 | 45.1457
14.5 | 1.353 | 0.03195 | 0.0158 | 42.3474
15 | 1.3686 | 0.03486 | 0.0185 | 39.2599
15.5 | 1.3859 | 0.0378 | 0.0207 | 36.664
16 | 1.4031 | 0.04092 | 0.0226 | 34.2889
16.5 | 1.4163 | 0.04453 | 0.0242 | 31.8055
17 | 1.4264 | 0.0486 | 0.0254 | 29.3498
17.5 | 1.4338 | 0.05315 | 0.0262 | 26.9765
18 | 1.4356 | 0.05848 | 0.0266 | 24.5486
18.5 | 1.4365 | 0.06424 | 0.0262 | 22.3615
19 | 1.428 | 0.07132 | 0.025 | 20.0224
19.5 | 1.4147 | 0.07947 | 0.0228 | 17.8017
20 | 1.4054 | 0.0875 | 0.02 | 16.0617

## 79. Re 5M Mach 0.50 (1)
BIGFOIL.COM POLAR EXPORT
QA002
QA002 |  |  |  | Cl Max: | 1.746 | at alpha= | 9.5 | deg
JavaFoil+Calcfoil stall+Eppler ext transition |  |  |  | L/D Max: | 97.32 | at alpha= | 0.5 | deg
Re: | 5000000 |  |  | Cd Min: | 0.00733 | at alpha= | 0.5 | deg
Mach: | 0.5 |  |  | Cl=0 at alpha= | -4.5809 | deg
|  |  |  | @ Cl=0.1, Cd= | 0.0085914
|  |  |  | @ Cl=0.4, Cd= | 0.0077526
|  |  |  | @ Cl=0.6, Cd= | 0.0077218
alpha (deg) | Cl | Cd | Cm | Cl/Cd
-20 | -0.835 | 0.15213 | -0.036 | -5.487
-19.5 | -0.809 | 0.14677 | -0.037 | -5.51
-19 | -0.783 | 0.14947 | -0.037 | -5.235
-18.5 | -0.756 | 0.14377 | -0.038 | -5.261
-18 | -0.732 | 0.14176 | -0.04 | -5.161
-17.5 | -0.705 | 0.13224 | -0.041 | -5.334
-17 | -0.679 | 0.12888 | -0.042 | -5.268
-16.5 | -0.652 | 0.12133 | -0.042 | -5.373
-16 | -0.625 | 0.11797 | -0.042 | -5.295
-15.5 | -0.597 | 0.1133 | -0.042 | -5.272
-15 | -0.573 | 0.10947 | -0.045 | -5.232
-14.5 | -0.546 | 0.10185 | -0.046 | -5.36
-14 | -0.517 | 0.09793 | -0.045 | -5.281
-13.5 | -0.488 | 0.10108 | -0.041 | -4.825
-13 | -0.461 | 0.09582 | -0.041 | -4.811
-12.5 | -0.434 | 0.08709 | -0.042 | -4.986
-12 | -0.407 | 0.08895 | -0.042 | -4.577
-11.5 | -0.38 | 0.08194 | -0.043 | -4.639
-11 | -0.353 | 0.07403 | -0.045 | -4.772
-10.5 | -0.329 | 0.0658 | -0.052 | -4.993
-10 | -0.45 | 0.05466 | -0.062 | -8.241
-9.5 | -0.541 | 0.01349 | -0.092 | -40.124
-9 | -0.519 | 0.01223 | -0.094 | -42.43
-8.5 | -0.48 | 0.01125 | -0.095 | -42.68
-8 | -0.431 | 0.01092 | -0.097 | -39.468
-7.5 | -0.376 | 0.01023 | -0.099 | -36.772
-7 | -0.317 | 0.00963 | -0.101 | -32.951
-6.5 | -0.255 | 0.00934 | -0.102 | -27.291
-6 | -0.191 | 0.00845 | -0.104 | -22.584
-5.5 | -0.125 | 0.00804 | -0.106 | -15.511
-5 | -0.057 | 0.00822 | -0.107 | -6.965
-4.5 | 0.011 | 0.00857 | -0.109 | 1.304
-4 | 0.08 | 0.00868 | -0.111 | 9.258
-3.5 | 0.15 | 0.00837 | -0.112 | 17.929
-3 | 0.22 | 0.00798 | -0.114 | 27.585
-2.5 | 0.291 | 0.00788 | -0.115 | 36.918
-2 | 0.361 | 0.00763 | -0.117 | 47.359
-1.5 | 0.431 | 0.00785 | -0.118 | 54.962
-1 | 0.502 | 0.00766 | -0.12 | 65.512
-0.5 | 0.57 | 0.00773 | -0.121 | 73.704
0 | 0.643 | 0.00771 | -0.123 | 83.371
0.5 | 0.713 | 0.00733 | -0.124 | 97.32
1 | 0.782 | 0.01028 | -0.125 | 76.063
1.5 | 0.851 | 0.0107 | -0.127 | 79.573
2 | 0.92 | 0.0112 | -0.128 | 82.145
2.5 | 0.988 | 0.01211 | -0.129 | 81.606
3 | 1.055 | 0.01255 | -0.131 | 84.064
3.5 | 1.122 | 0.01287 | -0.132 | 87.138
4 | 1.187 | 0.01357 | -0.133 | 87.48
4.5 | 1.252 | 0.0139 | -0.134 | 90.046
5 | 1.315 | 0.0146 | -0.136 | 90.029
5.5 | 1.376 | 0.01506 | -0.137 | 91.359
6 | 1.435 | 0.01568 | -0.139 | 91.556
6.5 | 1.493 | 0.01629 | -0.14 | 91.6
7 | 1.547 | 0.01677 | -0.141 | 92.289
7.5 | 1.598 | 0.01791 | -0.142 | 89.243
8 | 1.645 | 0.01871 | -0.143 | 87.884
8.5 | 1.686 | 0.01927 | -0.144 | 87.495
9 | 1.72 | 0.02025 | -0.145 | 84.969
9.5 | 1.746 | 0.02138 | -0.146 | 81.632
10 | 1.703 | 0.02956 | -0.144 | 57.623
10.5 | 1.539 | 0.03508 | -0.144 | 43.863
11 | 0.959 | 0.06416 | -0.126 | 14.947
11.5 | 0.919 | 0.1014 | -0.091 | 9.064
12 | 0.946 | 0.10237 | -0.09 | 9.245
12.5 | 0.974 | 0.09685 | -0.091 | 10.061
13 | 1.003 | 0.10137 | -0.092 | 9.893
13.5 | 1.031 | 0.10722 | -0.092 | 9.618
14 | 1.06 | 0.10877 | -0.093 | 9.746
14.5 | 1.089 | 0.11078 | -0.094 | 9.827

## 80. Re 5M Mach 0.50 (2)
BIGFOIL.COM POLAR EXPORT
QA002
QA002 |  |  |  | Cl Max: | 1.2918 | at alpha= | 14 | deg
XFOIL ncrit=9 |  |  |  | L/D Max: | 57.2234 | at alpha= | 6 | deg
Re: | 5000000 |  |  | Cd Min: | 0.00675 | at alpha= | -3.5 | deg
Mach: | 0.5 |  |  | Cl=0 at alpha= | -3.9194 | deg
|  |  |  | @ Cl=0.1, Cd= | 0.0069449
|  |  |  | @ Cl=0.4, Cd= | 0.0093964
|  |  |  | @ Cl=0.6, Cd= | 0.011687
alpha (deg) | Cl | Cd | Cm | Cl/Cd
-15 | -0.3249 | 0.10735 | -0.1346 | -3.0265
-14.5 | -0.3476 | 0.09594 | -0.1412 | -3.6231
-14 | -0.3739 | 0.0846 | -0.148 | -4.4196
-13.5 | -0.3998 | 0.07356 | -0.1548 | -5.435
-13 | -0.4243 | 0.06243 | -0.1616 | -6.7964
-12.5 | -0.4447 | 0.0507 | -0.1693 | -8.7712
-12 | -0.4726 | 0.04036 | -0.176 | -11.7096
-11.5 | -0.5029 | 0.03192 | -0.1787 | -15.755
-11 | -0.5341 | 0.02503 | -0.177 | -21.3384
-10.5 | -0.5579 | 0.01938 | -0.1718 | -28.7874
-10 | -0.5601 | 0.01529 | -0.1648 | -36.6318
-9.5 | -0.5297 | 0.01295 | -0.1588 | -40.9035
-9 | -0.4789 | 0.01167 | -0.1547 | -41.0368
-8.5 | -0.419 | 0.01078 | -0.1521 | -38.8683
-8 | -0.3597 | 0.01009 | -0.1495 | -35.6492
-7.5 | -0.3062 | 0.00955 | -0.1459 | -32.0628
-7 | -0.2581 | 0.00903 | -0.1415 | -28.5825
-6.5 | -0.2103 | 0.00862 | -0.1371 | -24.3968
-6 | -0.1738 | 0.00818 | -0.1306 | -21.2469
-5.5 | -0.1405 | 0.00788 | -0.1233 | -17.8299
-5 | -0.0958 | 0.00756 | -0.1183 | -12.672
-4.5 | -0.055 | 0.00712 | -0.1128 | -7.7247
-4 | -0.0084 | 0.00691 | -0.1083 | -1.2156
-3.5 | 0.0437 | 0.00675 | -0.105 | 6.4741
-2.5 | 0.1188 | 0.00701 | -0.0929 | 16.9472
-2 | 0.1291 | 0.00742 | -0.0816 | 17.3989
-1.5 | 0.1769 | 0.00753 | -0.0779 | 23.4927
-1 | 0.2306 | 0.00762 | -0.0754 | 30.2625
-0.5 | 0.2759 | 0.00784 | -0.0713 | 35.1913
0.5 | 0.3213 | 0.0093 | -0.055 | 34.5484
1 | 0.3666 | 0.00914 | -0.0516 | 40.1094
1.5 | 0.4135 | 0.0095 | -0.0483 | 43.5263
2 | 0.4398 | 0.01044 | -0.0414 | 42.1264
2.5 | 0.49 | 0.01082 | -0.0389 | 45.2865
3 | 0.5385 | 0.01127 | -0.036 | 47.7817
4 | 0.627 | 0.01187 | -0.029 | 52.8222
4.5 | 0.6687 | 0.01211 | -0.025 | 55.2188
5 | 0.7168 | 0.01273 | -0.0221 | 56.3079
5.5 | 0.7654 | 0.01343 | -0.0194 | 56.9918
6 | 0.812 | 0.01419 | -0.0163 | 57.2234
6.5 | 0.858 | 0.01503 | -0.0131 | 57.0858
7 | 0.9044 | 0.01592 | -0.01 | 56.809
8 | 0.9911 | 0.0181 | -0.003 | 54.7569
8.5 | 1.0313 | 0.01941 | 0.0008 | 53.1324
9 | 1.0743 | 0.02048 | 0.0045 | 52.4561
9.5 | 1.1182 | 0.02176 | 0.0079 | 51.3879
10 | 1.1635 | 0.02312 | 0.011 | 50.3244
10.5 | 1.2065 | 0.02468 | 0.0143 | 48.8857
11.5 | 1.2174 | 0.0322 | 0.0254 | 37.8075
12 | 1.2417 | 0.03536 | 0.0289 | 35.116
12.5 | 1.2597 | 0.03911 | 0.0322 | 32.2092
13 | 1.2769 | 0.04322 | 0.0349 | 29.5442
13.5 | 1.286 | 0.0482 | 0.0371 | 26.6805
14 | 1.2918 | 0.05378 | 0.0386 | 24.0201
14.5 | 1.2911 | 0.06022 | 0.0391 | 21.4397
15 | 1.2838 | 0.0677 | 0.0385 | 18.9631
15.5 | 1.2684 | 0.07645 | 0.0364 | 16.5912
16 | 1.2515 | 0.08582 | 0.0332 | 14.5828
16.5 | 1.2253 | 0.09661 | 0.0284 | 12.683
17 | 1.1978 | 0.10816 | 0.0224 | 11.0743
17.5 | 1.1684 | 0.12042 | 0.0152 | 9.7027
18 | 1.1339 | 0.13369 | 0.0068 | 8.4816
18.5 | 1.1014 | 0.14692 | -0.0018 | 7.4966
19 | 1.0668 | 0.16078 | -0.0109 | 6.6352

## 81. Re 6M Mach 0.00 (1)
BIGFOIL.COM POLAR EXPORT
QA002
QA002 |  |  |  | Cl Max: | 1.836 | at alpha= | 13.5 | deg
JavaFoil+Calcfoil stall+Eppler ext transition |  |  |  | L/D Max: | 119.263 | at alpha= | 9 | deg
Re: | 6000000 |  |  | Cd Min: | 0.00631 | at alpha= | 0 | deg
Mach: | 0 |  |  | Cl=0 at alpha= | -4.5833 | deg
|  |  |  | @ Cl=0.1, Cd= | 0.0071156
|  |  |  | @ Cl=0.4, Cd= | 0.0069631
|  |  |  | @ Cl=0.6, Cd= | 0.006369
alpha (deg) | Cl | Cd | Cm | Cl/Cd
-20 | -0.724 | 0.14799 | -0.032 | -4.892
-19.5 | -0.74 | 0.13812 | -0.034 | -5.356
-19 | -0.755 | 0.12638 | -0.036 | -5.975
-18.5 | -0.767 | 0.11901 | -0.038 | -6.449
-18 | -0.778 | 0.11025 | -0.04 | -7.053
-17.5 | -0.786 | 0.10327 | -0.041 | -7.611
-17 | -0.79 | 0.09832 | -0.042 | -8.032
-16.5 | -0.807 | 0.08014 | -0.047 | -10.073
-16 | -0.822 | 0.06378 | -0.052 | -12.894
-15.5 | -0.894 | 0.02238 | -0.062 | -39.951
-15 | -0.89 | 0.02043 | -0.064 | -43.571
-14.5 | -0.881 | 0.01848 | -0.066 | -47.657
-14 | -0.87 | 0.01516 | -0.068 | -57.389
-13.5 | -0.851 | 0.01423 | -0.069 | -59.753
-13 | -0.826 | 0.01384 | -0.07 | -59.658
-12.5 | -0.798 | 0.01309 | -0.072 | -60.957
-12 | -0.765 | 0.01284 | -0.073 | -59.588
-11.5 | -0.73 | 0.01166 | -0.075 | -62.63
-11 | -0.691 | 0.01115 | -0.076 | -61.987
-10.5 | -0.649 | 0.01039 | -0.078 | -62.421
-10 | -0.601 | 0.01016 | -0.079 | -59.137
-9.5 | -0.552 | 0.00965 | -0.081 | -57.254
-9 | -0.502 | 0.00912 | -0.082 | -54.995
-8.5 | -0.449 | 0.00875 | -0.084 | -51.378
-8 | -0.396 | 0.00831 | -0.085 | -47.626
-7.5 | -0.341 | 0.00796 | -0.087 | -42.787
-7 | -0.285 | 0.00764 | -0.088 | -37.236
-6.5 | -0.227 | 0.00728 | -0.09 | -31.191
-6 | -0.169 | 0.00734 | -0.091 | -22.978
-5.5 | -0.11 | 0.00695 | -0.093 | -15.788
-5 | -0.05 | 0.00677 | -0.094 | -7.419
-4.5 | 0.01 | 0.00726 | -0.095 | 1.344
-4 | 0.07 | 0.00715 | -0.097 | 9.787
-3.5 | 0.131 | 0.00708 | -0.098 | 18.429
-3 | 0.191 | 0.0071 | -0.099 | 26.922
-2.5 | 0.252 | 0.00732 | -0.1 | 34.472
-2 | 0.313 | 0.0069 | -0.102 | 45.39
-1.5 | 0.374 | 0.00701 | -0.103 | 53.405
-1 | 0.435 | 0.0069 | -0.104 | 63.087
-0.5 | 0.495 | 0.00686 | -0.105 | 72.112
0 | 0.56 | 0.00631 | -0.107 | 88.66
0.5 | 0.621 | 0.0064 | -0.108 | 96.919
1 | 0.681 | 0.00876 | -0.109 | 77.666
1.5 | 0.741 | 0.00898 | -0.11 | 82.525
2 | 0.802 | 0.00934 | -0.111 | 85.841
2.5 | 0.862 | 0.00989 | -0.113 | 87.158
3 | 0.922 | 0.01004 | -0.114 | 91.793
3.5 | 0.981 | 0.01062 | -0.115 | 92.375
4 | 1.041 | 0.01096 | -0.117 | 94.904
4.5 | 1.099 | 0.01101 | -0.118 | 99.872
5 | 1.158 | 0.01149 | -0.119 | 100.794
5.5 | 1.216 | 0.01091 | -0.12 | 111.452
6 | 1.273 | 0.01131 | -0.121 | 112.598
6.5 | 1.33 | 0.01153 | -0.122 | 115.356
7 | 1.386 | 0.0122 | -0.123 | 113.66
7.5 | 1.442 | 0.01246 | -0.124 | 115.658
8 | 1.497 | 0.0128 | -0.125 | 116.89
8.5 | 1.551 | 0.01331 | -0.126 | 116.548
9 | 1.604 | 0.01345 | -0.127 | 119.263
9.5 | 1.655 | 0.0139 | -0.128 | 119.124
10 | 1.702 | 0.01448 | -0.129 | 117.572
10.5 | 1.739 | 0.01503 | -0.129 | 115.685
11 | 1.771 | 0.01545 | -0.13 | 114.634
11.5 | 1.799 | 0.01608 | -0.131 | 111.843
12 | 1.816 | 0.01972 | -0.131 | 92.053
12.5 | 1.83 | 0.02082 | -0.132 | 87.916
13 | 1.833 | 0.02259 | -0.132 | 81.146
13.5 | 1.836 | 0.02336 | -0.133 | 78.594
14 | 1.828 | 0.02531 | -0.133 | 72.227
14.5 | 1.818 | 0.02659 | -0.133 | 68.362
15 | 1.799 | 0.02899 | -0.133 | 62.079
15.5 | 1.779 | 0.03074 | -0.133 | 57.867
16 | 1.754 | 0.03305 | -0.133 | 53.084
16.5 | 1.725 | 0.03559 | -0.133 | 48.455
17 | 1.694 | 0.03691 | -0.134 | 45.895
17.5 | 1.649 | 0.04196 | -0.133 | 39.295
18 | 1.61 | 0.04369 | -0.133 | 36.851
18.5 | 1.563 | 0.04799 | -0.133 | 32.579

## 82. Re 6M Mach 0.00 (2)
BIGFOIL.COM POLAR EXPORT
QA002
QA002 |  |  |  | Cl Max: | 1.5204 | at alpha= | 20 | deg
XFOIL ncrit=9 |  |  |  | L/D Max: | 87.5137 | at alpha= | 7.5 | deg
Re: | 6000000 |  |  | Cd Min: | 0.00611 | at alpha= | -3.5 | deg
Mach: | 0 |  |  | Cl=0 at alpha= | -4.2423 | deg
|  |  |  | @ Cl=0.1, Cd= | 0.0061745
|  |  |  | @ Cl=0.4, Cd= | 0.0076628
|  |  |  | @ Cl=0.6, Cd= | 0.0087214
alpha (deg) | Cl | Cd | Cm | Cl/Cd
-20 | -1.3291 | 0.03692 | -0.1131 | -35.9995
-19.5 | -1.305 | 0.033 | -0.1162 | -39.5455
-19 | -1.2768 | 0.02942 | -0.1193 | -43.399
-18.5 | -1.2401 | 0.02679 | -0.122 | -46.2897
-18 | -1.2318 | 0.02443 | -0.1182 | -50.4216
-17.5 | -1.2002 | 0.02239 | -0.1184 | -53.6043
-17 | -1.1759 | 0.02068 | -0.1163 | -56.8617
-16.5 | -1.0937 | 0.01888 | -0.1256 | -57.929
-16 | -1.0575 | 0.01789 | -0.1248 | -59.1112
-15 | -0.9859 | 0.01585 | -0.1224 | -62.2019
-14.5 | -0.9487 | 0.01484 | -0.1212 | -63.9286
-14 | -0.9101 | 0.01392 | -0.12 | -65.3807
-13.5 | -0.8684 | 0.01312 | -0.119 | -66.189
-13 | -0.8237 | 0.01248 | -0.1185 | -66.0016
-12.5 | -0.7795 | 0.01173 | -0.1178 | -66.4535
-12 | -0.7326 | 0.01112 | -0.1175 | -65.8813
-11.5 | -0.6802 | 0.01056 | -0.1181 | -64.4129
-11 | -0.6217 | 0.01001 | -0.12 | -62.1079
-10.5 | -0.5738 | 0.00952 | -0.1195 | -60.2731
-10 | -0.5277 | 0.00908 | -0.1184 | -58.1167
-9.5 | -0.485 | 0.0087 | -0.1165 | -55.7471
-9 | -0.4477 | 0.00833 | -0.1134 | -53.7455
-8.5 | -0.4066 | 0.0081 | -0.1108 | -50.1975
-8 | -0.3622 | 0.0078 | -0.1089 | -46.4359
-7.5 | -0.316 | 0.00758 | -0.1073 | -41.6887
-7 | -0.2695 | 0.00738 | -0.1058 | -36.5176
-6.5 | -0.2223 | 0.00717 | -0.1044 | -31.0042
-5.5 | -0.1254 | 0.00672 | -0.102 | -18.6607
-5 | -0.0789 | 0.00641 | -0.1004 | -12.3089
-4.5 | -0.0267 | 0.00631 | -0.0999 | -4.2314
-4 | 0.0251 | 0.00619 | -0.0994 | 4.0549
-3.5 | 0.0758 | 0.00611 | -0.0986 | 12.4059
-3 | 0.1171 | 0.00622 | -0.0957 | 18.8264
-2.5 | 0.1563 | 0.00633 | -0.0926 | 24.6919
-2 | 0.1879 | 0.00684 | -0.0877 | 27.4708
-1.5 | 0.235 | 0.0069 | -0.0862 | 34.058
-1 | 0.2815 | 0.00696 | -0.0844 | 40.4454
-0.5 | 0.3191 | 0.00709 | -0.0808 | 45.0071
0.5 | 0.3749 | 0.00757 | -0.07 | 49.5244
1 | 0.4209 | 0.00774 | -0.0682 | 54.3798
1.5 | 0.4667 | 0.00792 | -0.0665 | 58.9268
2.5 | 0.5413 | 0.00878 | -0.0596 | 61.6515
3 | 0.5839 | 0.00868 | -0.0575 | 67.2696
3.5 | 0.6267 | 0.00879 | -0.0554 | 71.2969
4 | 0.665 | 0.0087 | -0.0523 | 76.4368
6 | 0.8396 | 0.00979 | -0.0448 | 85.761
6.5 | 0.8818 | 0.01014 | -0.0428 | 86.9625
7 | 0.922 | 0.01054 | -0.0405 | 87.4763
7.5 | 0.9609 | 0.01098 | -0.038 | 87.5137
8 | 0.999 | 0.01146 | -0.0355 | 87.1728
8.5 | 1.0368 | 0.01193 | -0.033 | 86.907
9 | 1.0747 | 0.01229 | -0.0306 | 87.4451
9.5 | 1.1127 | 0.01279 | -0.0283 | 86.9977
10 | 1.1513 | 0.01334 | -0.0262 | 86.3043
10.5 | 1.1835 | 0.01414 | -0.0233 | 83.6987
11 | 1.1979 | 0.01576 | -0.0178 | 76.0089
11.5 | 1.2097 | 0.01763 | -0.0122 | 68.616
12 | 1.2381 | 0.01876 | -0.0093 | 65.9968
12.5 | 1.2673 | 0.01991 | -0.0066 | 63.6514
13 | 1.2964 | 0.02112 | -0.0041 | 61.3826
13.5 | 1.3226 | 0.02252 | -0.0015 | 58.73
14 | 1.3487 | 0.02401 | 0.001 | 56.1724
14.5 | 1.372 | 0.0257 | 0.0036 | 53.3852
15 | 1.3926 | 0.02764 | 0.0062 | 50.3835
15.5 | 1.4142 | 0.0296 | 0.0085 | 47.777
16 | 1.4353 | 0.0317 | 0.0105 | 45.2776
16.5 | 1.4539 | 0.03407 | 0.0125 | 42.6739
17 | 1.4719 | 0.0366 | 0.0142 | 40.2158
17.5 | 1.4868 | 0.03947 | 0.0159 | 37.6691
18 | 1.4981 | 0.04275 | 0.0174 | 35.0433
18.5 | 1.5087 | 0.04625 | 0.0186 | 32.6205
19 | 1.5153 | 0.05036 | 0.0195 | 30.0894
19.5 | 1.5168 | 0.0552 | 0.0199 | 27.4783
20 | 1.5204 | 0.06003 | 0.0199 | 25.3273

## 83. Re 6M Mach 0.10 (1)
BIGFOIL.COM POLAR EXPORT
QA002
QA002 |  |  |  | Cl Max: | 1.83 | at alpha= | 13 | deg
JavaFoil+Calcfoil stall+Eppler ext transition |  |  |  | L/D Max: | 118.386 | at alpha= | 9 | deg
Re: | 6000000 |  |  | Cd Min: | 0.00633 | at alpha= | 0 | deg
Mach: | 0.1 |  |  | Cl=0 at alpha= | -4.5833 | deg
|  |  |  | @ Cl=0.1, Cd= | 0.0071008
|  |  |  | @ Cl=0.4, Cd= | 0.0069781
|  |  |  | @ Cl=0.6, Cd= | 0.0063606
alpha (deg) | Cl | Cd | Cm | Cl/Cd
-20 | -0.684 | 0.14974 | -0.032 | -4.569
-19.5 | -0.7 | 0.14394 | -0.033 | -4.862
-19 | -0.72 | 0.13151 | -0.036 | -5.473
-18.5 | -0.735 | 0.12336 | -0.037 | -5.961
-18 | -0.749 | 0.11523 | -0.039 | -6.501
-17.5 | -0.761 | 0.10667 | -0.041 | -7.131
-17 | -0.768 | 0.10202 | -0.042 | -7.523
-16.5 | -0.775 | 0.09382 | -0.044 | -8.256
-16 | -0.793 | 0.07509 | -0.049 | -10.559
-15.5 | -0.868 | 0.02713 | -0.061 | -31.987
-15 | -0.873 | 0.02194 | -0.064 | -39.793
-14.5 | -0.871 | 0.01909 | -0.066 | -45.61
-14 | -0.864 | 0.01543 | -0.068 | -55.969
-13.5 | -0.846 | 0.01446 | -0.069 | -58.503
-13 | -0.823 | 0.01414 | -0.071 | -58.192
-12.5 | -0.795 | 0.01387 | -0.072 | -57.346
-12 | -0.765 | 0.013 | -0.074 | -58.813
-11.5 | -0.731 | 0.0118 | -0.075 | -61.918
-11 | -0.692 | 0.01127 | -0.077 | -61.415
-10.5 | -0.65 | 0.01052 | -0.078 | -61.774
-10 | -0.603 | 0.01025 | -0.08 | -58.774
-9.5 | -0.554 | 0.00972 | -0.081 | -56.968
-9 | -0.503 | 0.00922 | -0.083 | -54.578
-8.5 | -0.451 | 0.00881 | -0.084 | -51.222
-8 | -0.397 | 0.00836 | -0.086 | -47.529
-7.5 | -0.342 | 0.00804 | -0.087 | -42.546
-7 | -0.286 | 0.00768 | -0.089 | -37.217
-6.5 | -0.228 | 0.00726 | -0.09 | -31.412
-6 | -0.17 | 0.00736 | -0.092 | -23.027
-5.5 | -0.11 | 0.007 | -0.093 | -15.756
-5 | -0.05 | 0.00685 | -0.094 | -7.365
-4.5 | 0.01 | 0.0075 | -0.096 | 1.307
-4 | 0.07 | 0.00715 | -0.097 | 9.839
-3.5 | 0.131 | 0.00705 | -0.098 | 18.604
-3 | 0.192 | 0.00718 | -0.1 | 26.753
-2.5 | 0.254 | 0.0074 | -0.101 | 34.267
-2 | 0.315 | 0.00692 | -0.102 | 45.523
-1.5 | 0.376 | 0.00704 | -0.103 | 53.426
-1 | 0.438 | 0.00688 | -0.105 | 63.644
-0.5 | 0.497 | 0.00684 | -0.106 | 72.738
0 | 0.562 | 0.00633 | -0.107 | 88.864
0.5 | 0.624 | 0.00638 | -0.109 | 97.733
1 | 0.684 | 0.0088 | -0.11 | 77.71
1.5 | 0.745 | 0.00906 | -0.111 | 82.219
2 | 0.806 | 0.00943 | -0.112 | 85.458
2.5 | 0.866 | 0.00998 | -0.113 | 86.803
3 | 0.927 | 0.01002 | -0.114 | 92.493
3.5 | 0.986 | 0.01068 | -0.116 | 92.333
4 | 1.045 | 0.01101 | -0.117 | 94.906
4.5 | 1.104 | 0.01109 | -0.118 | 99.571
5 | 1.163 | 0.01156 | -0.119 | 100.598
5.5 | 1.222 | 0.01099 | -0.121 | 111.117
6 | 1.279 | 0.01141 | -0.122 | 112.085
6.5 | 1.336 | 0.01165 | -0.123 | 114.674
7 | 1.392 | 0.01225 | -0.124 | 113.641
7.5 | 1.448 | 0.01244 | -0.125 | 116.357
8 | 1.503 | 0.01292 | -0.126 | 116.317
8.5 | 1.557 | 0.0134 | -0.126 | 116.146
9 | 1.61 | 0.0136 | -0.127 | 118.386
9.5 | 1.662 | 0.01408 | -0.128 | 118.057
10 | 1.708 | 0.0146 | -0.129 | 116.945
10.5 | 1.744 | 0.01517 | -0.13 | 114.956
11 | 1.775 | 0.0156 | -0.131 | 113.779
11.5 | 1.801 | 0.01625 | -0.132 | 110.839
12 | 1.816 | 0.02005 | -0.132 | 90.591
12.5 | 1.828 | 0.02126 | -0.133 | 85.982
13 | 1.83 | 0.02266 | -0.133 | 80.761
13.5 | 1.827 | 0.02414 | -0.133 | 75.671
14 | 1.816 | 0.02598 | -0.133 | 69.869
14.5 | 1.802 | 0.02748 | -0.133 | 65.552
15 | 1.779 | 0.02985 | -0.133 | 59.619
15.5 | 1.754 | 0.03174 | -0.133 | 55.273
16 | 1.724 | 0.03411 | -0.134 | 50.544
16.5 | 1.688 | 0.03678 | -0.134 | 45.906
17 | 1.65 | 0.03902 | -0.134 | 42.29
17.5 | 1.606 | 0.04205 | -0.134 | 38.18
18 | 1.554 | 0.04642 | -0.133 | 33.47

## 84. Re 6M Mach 0.10 (2)
BIGFOIL.COM POLAR EXPORT
QA002
QA002 |  |  |  | Cl Max: | 1.5065 | at alpha= | 19 | deg
XFOIL ncrit=9 |  |  |  | L/D Max: | 86.5634 | at alpha= | 7 | deg
Re: | 6000000 |  |  | Cd Min: | 0.00612 | at alpha= | -3.5 | deg
Mach: | 0.1 |  |  | Cl=0 at alpha= | -4.2342 | deg
|  |  |  | @ Cl=0.1, Cd= | 0.0062099
|  |  |  | @ Cl=0.4, Cd= | 0.0076941
|  |  |  | @ Cl=0.6, Cd= | 0.0087774
alpha (deg) | Cl | Cd | Cm | Cl/Cd
-20 | -1.3017 | 0.04163 | -0.1152 | -31.2683
-19.5 | -1.2869 | 0.03649 | -0.1188 | -35.2672
-19 | -1.2662 | 0.03189 | -0.1223 | -39.7052
-18.5 | -1.2314 | 0.02891 | -0.1251 | -42.5943
-18 | -1.2265 | 0.02597 | -0.1216 | -47.2276
-17.5 | -1.1979 | 0.02362 | -0.1217 | -50.7155
-17 | -1.1782 | 0.0217 | -0.119 | -54.2949
-16.5 | -1.0975 | 0.01962 | -0.1281 | -55.9378
-16 | -1.0592 | 0.01848 | -0.1278 | -57.316
-15.5 | -1.0247 | 0.01734 | -0.1264 | -59.0946
-15 | -0.9876 | 0.01633 | -0.1251 | -60.4776
-14.5 | -0.9502 | 0.01531 | -0.1238 | -62.064
-14 | -0.9125 | 0.01428 | -0.1223 | -63.9006
-13.5 | -0.8717 | 0.0134 | -0.1211 | -65.0522
-13 | -0.8274 | 0.0127 | -0.1204 | -65.1496
-12.5 | -0.7826 | 0.01197 | -0.1196 | -65.3801
-12 | -0.7366 | 0.01129 | -0.119 | -65.2436
-11.5 | -0.6848 | 0.01074 | -0.1193 | -63.7616
-11 | -0.627 | 0.01013 | -0.1209 | -61.8954
-10.5 | -0.5762 | 0.00964 | -0.1208 | -59.7718
-10 | -0.5296 | 0.00917 | -0.1198 | -57.7535
-9.5 | -0.4853 | 0.00879 | -0.1181 | -55.2105
-9 | -0.4464 | 0.00839 | -0.1152 | -53.2062
-8.5 | -0.4079 | 0.00814 | -0.112 | -50.1106
-8 | -0.3635 | 0.00785 | -0.11 | -46.3057
-7.5 | -0.3176 | 0.00761 | -0.1082 | -41.7346
-7 | -0.2708 | 0.00742 | -0.1066 | -36.496
-6.5 | -0.2236 | 0.0072 | -0.1051 | -31.0556
-6 | -0.1755 | 0.00702 | -0.1037 | -25
-5.5 | -0.1263 | 0.00675 | -0.1026 | -18.7111
-5 | -0.0799 | 0.00643 | -0.1009 | -12.4261
-4.5 | -0.0277 | 0.00633 | -0.1003 | -4.376
-4 | 0.0244 | 0.0062 | -0.0997 | 3.9355
-3.5 | 0.0753 | 0.00612 | -0.0989 | 12.3039
-3 | 0.1165 | 0.00627 | -0.096 | 18.5805
-2.5 | 0.1557 | 0.00635 | -0.0927 | 24.5197
-2 | 0.1866 | 0.00686 | -0.0877 | 27.2012
-1.5 | 0.2342 | 0.00691 | -0.0861 | 33.8929
-1 | 0.2792 | 0.00696 | -0.084 | 40.1149
-0.5 | 0.3173 | 0.0071 | -0.0804 | 44.6901
0 | 0.3321 | 0.00756 | -0.0722 | 43.9286
0.5 | 0.3731 | 0.00759 | -0.0695 | 49.1568
1 | 0.4196 | 0.00777 | -0.0677 | 54.0026
1.5 | 0.4655 | 0.00796 | -0.066 | 58.4799
2.5 | 0.5403 | 0.00882 | -0.059 | 61.2585
3 | 0.5833 | 0.00873 | -0.0569 | 66.8156
3.5 | 0.6256 | 0.00885 | -0.0546 | 70.6893
4 | 0.6642 | 0.00875 | -0.0516 | 75.9086
6 | 0.8391 | 0.00988 | -0.0438 | 84.9291
6.5 | 0.8814 | 0.01024 | -0.0417 | 86.0742
7 | 0.9219 | 0.01065 | -0.0394 | 86.5634
7.5 | 0.9602 | 0.01112 | -0.0368 | 86.3489
8 | 0.9995 | 0.0116 | -0.0344 | 86.1638
8.5 | 1.0371 | 0.0121 | -0.0318 | 85.7107
9 | 1.0752 | 0.01247 | -0.0293 | 86.2229
9.5 | 1.1137 | 0.01298 | -0.027 | 85.8012
10 | 1.1513 | 0.01358 | -0.0247 | 84.7791
10.5 | 1.1851 | 0.01437 | -0.0219 | 82.4704
11 | 1.1926 | 0.01631 | -0.0154 | 73.1208
11.5 | 1.2104 | 0.01796 | -0.0107 | 67.3942
12 | 1.239 | 0.01913 | -0.0078 | 64.7674
12.5 | 1.2673 | 0.02035 | -0.0049 | 62.2752
13 | 1.2968 | 0.0216 | -0.0025 | 60.037
13.5 | 1.3236 | 0.02303 | 0.0002 | 57.4729
14 | 1.3489 | 0.02462 | 0.0028 | 54.7888
14.5 | 1.3711 | 0.02646 | 0.0055 | 51.8178
15 | 1.3917 | 0.02846 | 0.0081 | 48.9002
15.5 | 1.4126 | 0.03057 | 0.0104 | 46.2087
16 | 1.4333 | 0.03279 | 0.0125 | 43.7115
16.5 | 1.4513 | 0.0353 | 0.0145 | 41.1133
17 | 1.4685 | 0.038 | 0.0162 | 38.6447
17.5 | 1.4824 | 0.04109 | 0.0178 | 36.0769
18 | 1.4923 | 0.04462 | 0.0193 | 33.4446
18.5 | 1.5028 | 0.04831 | 0.0203 | 31.1074
19 | 1.5065 | 0.05289 | 0.021 | 28.4836
19.5 | 1.506 | 0.05812 | 0.0212 | 25.9119

## 85. Re 6M Mach 0.25 (1)
BIGFOIL.COM POLAR EXPORT
QA002
QA002 |  |  |  | Cl Max: | 1.802 | at alpha= | 12 | deg
JavaFoil+Calcfoil stall+Eppler ext transition |  |  |  | L/D Max: | 113.66 | at alpha= | 9.5 | deg
Re: | 6000000 |  |  | Cd Min: | 0.00662 | at alpha= | 0.5 | deg
Mach: | 0.25 |  |  | Cl=0 at alpha= | -4.5807 | deg
|  |  |  | @ Cl=0.1, Cd= | 0.0072556
|  |  |  | @ Cl=0.4, Cd= | 0.0071241
|  |  |  | @ Cl=0.6, Cd= | 0.0068676
alpha (deg) | Cl | Cd | Cm | Cl/Cd
-18.5 | -0.458 | 0.15527 | -0.03 | -2.95
-18 | -0.503 | 0.14247 | -0.033 | -3.529
-17.5 | -0.544 | 0.1326 | -0.035 | -4.1
-17 | -0.58 | 0.12295 | -0.037 | -4.719
-16.5 | -0.612 | 0.11324 | -0.038 | -5.405
-16 | -0.638 | 0.10881 | -0.039 | -5.861
-15.5 | -0.662 | 0.09863 | -0.042 | -6.713
-15 | -0.68 | 0.09026 | -0.045 | -7.536
-14.5 | -0.724 | 0.05684 | -0.057 | -12.735
-14 | -0.783 | 0.02522 | -0.067 | -31.055
-13.5 | -0.797 | 0.01841 | -0.07 | -43.299
-13 | -0.795 | 0.01507 | -0.072 | -52.744
-12.5 | -0.778 | 0.01458 | -0.074 | -53.39
-12 | -0.757 | 0.01354 | -0.076 | -55.857
-11.5 | -0.728 | 0.0132 | -0.077 | -55.115
-11 | -0.695 | 0.01196 | -0.079 | -58.101
-10.5 | -0.655 | 0.01112 | -0.08 | -58.933
-10 | -0.61 | 0.01052 | -0.082 | -58.001
-9.5 | -0.561 | 0.01064 | -0.083 | -52.724
-9 | -0.512 | 0.00964 | -0.085 | -53.093
-8.5 | -0.46 | 0.00919 | -0.086 | -49.986
-8 | -0.405 | 0.00872 | -0.088 | -46.506
-7.5 | -0.349 | 0.00829 | -0.089 | -42.15
-7 | -0.292 | 0.00779 | -0.091 | -37.555
-6.5 | -0.233 | 0.00796 | -0.092 | -29.279
-6 | -0.174 | 0.00754 | -0.094 | -23.065
-5.5 | -0.113 | 0.00708 | -0.096 | -15.981
-5 | -0.052 | 0.00753 | -0.097 | -6.877
-4.5 | 0.01 | 0.00758 | -0.098 | 1.327
-4 | 0.072 | 0.0073 | -0.1 | 9.894
-3.5 | 0.135 | 0.0072 | -0.101 | 18.701
-3 | 0.197 | 0.00724 | -0.102 | 27.248
-2.5 | 0.261 | 0.00743 | -0.104 | 35.079
-2 | 0.324 | 0.00697 | -0.105 | 46.409
-1.5 | 0.386 | 0.00717 | -0.106 | 53.852
-1 | 0.45 | 0.00696 | -0.108 | 64.592
-0.5 | 0.511 | 0.007 | -0.109 | 72.974
0 | 0.577 | 0.00701 | -0.11 | 82.394
0.5 | 0.64 | 0.00662 | -0.111 | 96.762
1 | 0.702 | 0.00905 | -0.113 | 77.552
1.5 | 0.765 | 0.00929 | -0.114 | 82.301
2 | 0.827 | 0.00964 | -0.115 | 85.797
2.5 | 0.889 | 0.01023 | -0.116 | 86.865
3 | 0.95 | 0.01059 | -0.117 | 89.765
3.5 | 1.012 | 0.01091 | -0.118 | 92.711
4 | 1.072 | 0.01129 | -0.12 | 94.975
4.5 | 1.133 | 0.01162 | -0.121 | 97.449
5 | 1.192 | 0.01196 | -0.123 | 99.702
5.5 | 1.252 | 0.01148 | -0.124 | 109.002
6 | 1.31 | 0.0119 | -0.125 | 110.08
6.5 | 1.368 | 0.01211 | -0.126 | 112.982
7 | 1.425 | 0.01257 | -0.127 | 113.372
7.5 | 1.481 | 0.01325 | -0.128 | 111.719
8 | 1.535 | 0.01387 | -0.129 | 110.67
8.5 | 1.589 | 0.0144 | -0.13 | 110.354
9 | 1.642 | 0.01462 | -0.131 | 112.306
9.5 | 1.694 | 0.0149 | -0.132 | 113.66
10 | 1.737 | 0.0155 | -0.133 | 112.102
10.5 | 1.768 | 0.01618 | -0.133 | 109.278
11 | 1.791 | 0.01681 | -0.134 | 106.541
11.5 | 1.8 | 0.02105 | -0.134 | 85.517
12 | 1.802 | 0.02243 | -0.135 | 80.363
12.5 | 1.795 | 0.02387 | -0.135 | 75.198
13 | 1.777 | 0.02563 | -0.135 | 69.347
13.5 | 1.749 | 0.02778 | -0.135 | 62.978
14 | 1.714 | 0.02985 | -0.135 | 57.402
14.5 | 1.666 | 0.03318 | -0.135 | 50.2
15 | 1.609 | 0.03598 | -0.135 | 44.716
15.5 | 1.545 | 0.03884 | -0.136 | 39.771
16 | 1.456 | 0.04602 | -0.134 | 31.633
16.5 | 1.366 | 0.05246 | -0.132 | 26.044
17 | 1.257 | 0.06427 | -0.129 | 19.562

## 86. Re 6M Mach 0.25 (2)
BIGFOIL.COM POLAR EXPORT
QA002
QA002 |  |  |  | Cl Max: | 1.4558 | at alpha= | 19 | deg
XFOIL ncrit=9 |  |  |  | L/D Max: | 81.1287 | at alpha= | 7 | deg
Re: | 6000000 |  |  | Cd Min: | 0.0062 | at alpha= | -3.5 | deg
Mach: | 0.25 |  |  | Cl=0 at alpha= | -4.1918 | deg
|  |  |  | @ Cl=0.1, Cd= | 0.0063564
|  |  |  | @ Cl=0.4, Cd= | 0.0078919
|  |  |  | @ Cl=0.6, Cd= | 0.0092207
alpha (deg) | Cl | Cd | Cm | Cl/Cd
-20 | -0.8008 | 0.12053 | -0.0848 | -6.644
-19.5 | -0.9804 | 0.08506 | -0.1072 | -11.526
-19 | -1.0741 | 0.06267 | -0.1237 | -17.139
-18.5 | -1.0791 | 0.05316 | -0.1315 | -20.2991
-18 | -1.1234 | 0.04194 | -0.1366 | -26.7859
-17.5 | -1.1314 | 0.03547 | -0.1379 | -31.8974
-17 | -1.1276 | 0.03022 | -0.1386 | -37.313
-16.5 | -1.0982 | 0.02641 | -0.1404 | -41.5827
-16 | -1.0472 | 0.02331 | -0.1449 | -44.9249
-15.5 | -1.0228 | 0.02119 | -0.1426 | -48.2681
-15 | -0.9938 | 0.01937 | -0.1403 | -51.3061
-14.5 | -0.9601 | 0.01784 | -0.138 | -53.8173
-14 | -0.923 | 0.01654 | -0.1358 | -55.8041
-13.5 | -0.8835 | 0.01535 | -0.1338 | -57.557
-13 | -0.8423 | 0.01427 | -0.1318 | -59.0259
-12.5 | -0.7996 | 0.01326 | -0.13 | -60.3017
-12 | -0.7536 | 0.01243 | -0.1284 | -60.6275
-11.5 | -0.7053 | 0.01167 | -0.1273 | -60.437
-11 | -0.6549 | 0.01095 | -0.1264 | -59.8082
-10.5 | -0.5999 | 0.01029 | -0.1265 | -58.2993
-10 | -0.5414 | 0.00976 | -0.1271 | -55.4713
-9.5 | -0.493 | 0.00922 | -0.1256 | -53.4707
-9 | -0.4454 | 0.00881 | -0.1238 | -50.5562
-8.5 | -0.4039 | 0.00839 | -0.1208 | -48.1406
-8 | -0.368 | 0.00812 | -0.1164 | -45.3202
-7.5 | -0.3247 | 0.00783 | -0.1134 | -41.4687
-7 | -0.2777 | 0.00762 | -0.1112 | -36.4436
-6.5 | -0.2302 | 0.00736 | -0.1092 | -31.2772
-6 | -0.181 | 0.00717 | -0.1074 | -25.2441
-5.5 | -0.1313 | 0.00692 | -0.1058 | -18.974
-5 | -0.0843 | 0.00657 | -0.1038 | -12.8311
-4.5 | -0.0331 | 0.00641 | -0.1025 | -5.1638
-4 | 0.0206 | 0.0063 | -0.1017 | 3.2698
-3.5 | 0.0717 | 0.0062 | -0.1005 | 11.5645
-3 | 0.1115 | 0.00642 | -0.0968 | 17.3676
-2.5 | 0.152 | 0.00645 | -0.0934 | 23.5659
-2 | 0.1776 | 0.00692 | -0.0868 | 25.6647
-1.5 | 0.2229 | 0.00695 | -0.0843 | 32.0719
-1 | 0.2682 | 0.00699 | -0.0818 | 38.3691
-0.5 | 0.3087 | 0.0072 | -0.0784 | 42.875
0 | 0.3224 | 0.00796 | -0.0696 | 40.5025
0.5 | 0.3658 | 0.00777 | -0.0671 | 47.0785
1 | 0.4135 | 0.00794 | -0.0653 | 52.0781
1.5 | 0.4588 | 0.00815 | -0.063 | 56.2945
2 | 0.4878 | 0.00885 | -0.0576 | 55.1186
2.5 | 0.5346 | 0.00905 | -0.0556 | 59.0718
3 | 0.5801 | 0.00924 | -0.0535 | 62.7814
3.5 | 0.6213 | 0.0092 | -0.0507 | 67.5326
4 | 0.6612 | 0.00919 | -0.0476 | 71.9478
4.5 | 0.7041 | 0.00936 | -0.0451 | 75.2244
5 | 0.7486 | 0.00967 | -0.0429 | 77.4147
5.5 | 0.7927 | 0.01002 | -0.0407 | 79.1118
6 | 0.8365 | 0.0104 | -0.0385 | 80.4327
6.5 | 0.8785 | 0.01084 | -0.036 | 81.0424
7 | 0.92 | 0.01134 | -0.0335 | 81.1287
8 | 0.9987 | 0.01249 | -0.0279 | 79.96
9 | 1.0779 | 0.01354 | -0.0226 | 79.6086
9.5 | 1.1174 | 0.01415 | -0.02 | 78.9682
10 | 1.1562 | 0.01486 | -0.0175 | 77.8062
10.5 | 1.1894 | 0.01583 | -0.0142 | 75.1358
11 | 1.1846 | 0.01856 | -0.0061 | 63.8254
11.5 | 1.2127 | 0.01996 | -0.0026 | 60.7565
12 | 1.2408 | 0.02143 | 0.0006 | 57.9001
12.5 | 1.2704 | 0.02288 | 0.0035 | 55.5245
13 | 1.2989 | 0.02447 | 0.0063 | 53.0813
13.5 | 1.3239 | 0.02636 | 0.0093 | 50.2238
14 | 1.3475 | 0.02842 | 0.0121 | 47.4138
14.5 | 1.3678 | 0.03082 | 0.0149 | 44.3803
15 | 1.3892 | 0.03326 | 0.0174 | 41.7679
15.5 | 1.407 | 0.03605 | 0.0198 | 39.0291
16 | 1.4239 | 0.03908 | 0.0218 | 36.4355
16.5 | 1.4376 | 0.04255 | 0.0237 | 33.7861
17 | 1.4488 | 0.04639 | 0.0252 | 31.2309
17.5 | 1.4535 | 0.05108 | 0.0263 | 28.4554
18 | 1.452 | 0.05663 | 0.0269 | 25.6401
18.5 | 1.4556 | 0.06197 | 0.0268 | 23.4888
19 | 1.4558 | 0.06795 | 0.026 | 21.4246
19.5 | 1.4521 | 0.07466 | 0.0245 | 19.4495
20 | 1.4447 | 0.08219 | 0.0222 | 17.5776

## 87. Re 6M Mach 0.50 (1)
BIGFOIL.COM POLAR EXPORT
QA002
QA002 |  |  |  | Cl Max: | 1.749 | at alpha= | 9.5 | deg
JavaFoil+Calcfoil stall+Eppler ext transition |  |  |  | L/D Max: | 95.508 | at alpha= | 7 | deg
Re: | 6000000 |  |  | Cd Min: | 0.00744 | at alpha= | 0 | deg
Mach: | 0.5 |  |  | Cl=0 at alpha= | -4.5809 | deg
|  |  |  | @ Cl=0.1, Cd= | 0.0081414
|  |  |  | @ Cl=0.4, Cd= | 0.007472
|  |  |  | @ Cl=0.6, Cd= | 0.0075107
alpha (deg) | Cl | Cd | Cm | Cl/Cd
-20 | -0.835 | 0.14961 | -0.036 | -5.581
-19.5 | -0.809 | 0.14503 | -0.037 | -5.578
-19 | -0.783 | 0.1439 | -0.037 | -5.439
-18.5 | -0.757 | 0.13916 | -0.038 | -5.436
-18 | -0.732 | 0.14098 | -0.04 | -5.19
-17.5 | -0.706 | 0.13267 | -0.041 | -5.318
-17 | -0.679 | 0.12554 | -0.042 | -5.409
-16.5 | -0.652 | 0.11927 | -0.042 | -5.468
-16 | -0.625 | 0.11602 | -0.043 | -5.388
-15.5 | -0.598 | 0.11042 | -0.043 | -5.413
-15 | -0.573 | 0.10873 | -0.045 | -5.269
-14.5 | -0.546 | 0.09998 | -0.046 | -5.464
-14 | -0.519 | 0.09442 | -0.046 | -5.492
-13.5 | -0.488 | 0.09836 | -0.041 | -4.96
-13 | -0.461 | 0.09525 | -0.042 | -4.841
-12.5 | -0.434 | 0.08538 | -0.042 | -5.087
-12 | -0.407 | 0.08865 | -0.043 | -4.594
-11.5 | -0.38 | 0.08059 | -0.043 | -4.718
-11 | -0.354 | 0.07296 | -0.046 | -4.849
-10.5 | -0.329 | 0.06444 | -0.054 | -5.108
-10 | -0.452 | 0.05358 | -0.063 | -8.431
-9.5 | -0.542 | 0.01306 | -0.092 | -41.49
-9 | -0.52 | 0.01179 | -0.094 | -44.062
-8.5 | -0.48 | 0.0109 | -0.096 | -44.056
-8 | -0.431 | 0.01059 | -0.097 | -40.725
-7.5 | -0.377 | 0.0099 | -0.099 | -38.02
-7 | -0.318 | 0.00926 | -0.101 | -34.292
-6.5 | -0.255 | 0.00904 | -0.102 | -28.241
-6 | -0.191 | 0.00867 | -0.104 | -22.019
-5.5 | -0.125 | 0.00832 | -0.106 | -15.007
-5 | -0.057 | 0.00868 | -0.107 | -6.603
-4.5 | 0.011 | 0.0083 | -0.109 | 1.348
-4 | 0.08 | 0.00815 | -0.111 | 9.866
-3.5 | 0.15 | 0.00812 | -0.113 | 18.514
-3 | 0.22 | 0.00779 | -0.114 | 28.255
-2.5 | 0.291 | 0.0077 | -0.116 | 37.801
-2 | 0.361 | 0.00745 | -0.117 | 48.496
-1.5 | 0.432 | 0.00749 | -0.118 | 57.589
-1 | 0.502 | 0.00745 | -0.12 | 67.399
-0.5 | 0.57 | 0.00756 | -0.121 | 75.35
0 | 0.643 | 0.00744 | -0.123 | 86.449
0.5 | 0.712 | 0.00975 | -0.124 | 73.061
1 | 0.782 | 0.01001 | -0.125 | 78.146
1.5 | 0.851 | 0.01041 | -0.127 | 81.824
2 | 0.921 | 0.01083 | -0.128 | 85.019
2.5 | 0.988 | 0.01176 | -0.129 | 84.046
3 | 1.055 | 0.01223 | -0.131 | 86.303
3.5 | 1.122 | 0.01251 | -0.132 | 89.671
4 | 1.187 | 0.01317 | -0.133 | 90.144
4.5 | 1.252 | 0.01361 | -0.134 | 91.986
5 | 1.315 | 0.01416 | -0.136 | 92.858
5.5 | 1.376 | 0.01465 | -0.137 | 93.934
6 | 1.436 | 0.01515 | -0.139 | 94.745
6.5 | 1.493 | 0.0158 | -0.14 | 94.475
7 | 1.548 | 0.01621 | -0.141 | 95.508
7.5 | 1.599 | 0.01721 | -0.142 | 92.919
8 | 1.646 | 0.018 | -0.143 | 91.433
8.5 | 1.688 | 0.01884 | -0.144 | 89.591
9 | 1.722 | 0.01974 | -0.145 | 87.255
9.5 | 1.749 | 0.0206 | -0.146 | 84.894
10 | 1.706 | 0.02821 | -0.144 | 60.482
10.5 | 1.541 | 0.03378 | -0.144 | 45.602
11 | 0.964 | 0.06132 | -0.127 | 15.725
11.5 | 0.919 | 0.09949 | -0.091 | 9.24
12 | 0.947 | 0.10255 | -0.091 | 9.231
12.5 | 0.975 | 0.0951 | -0.091 | 10.25
13 | 1.003 | 0.09795 | -0.092 | 10.243
13.5 | 1.032 | 0.10533 | -0.093 | 9.794
14 | 1.06 | 0.10676 | -0.094 | 9.932
14.5 | 1.089 | 0.11009 | -0.095 | 9.891

## 88. Re 6M Mach 0.50 (2)
BIGFOIL.COM POLAR EXPORT
QA002
QA002 |  |  |  | Cl Max: | 1.3108 | at alpha= | 14 | deg
XFOIL ncrit=9 |  |  |  | L/D Max: | 60.1607 | at alpha= | 6 | deg
Re: | 6000000 |  |  | Cd Min: | 0.00664 | at alpha= | -3.5 | deg
Mach: | 0.5 |  |  | Cl=0 at alpha= | -3.8955 | deg
|  |  |  | @ Cl=0.1, Cd= | 0.0070119
|  |  |  | @ Cl=0.4, Cd= | 0.0096668
|  |  |  | @ Cl=0.6, Cd= | 0.011335
alpha (deg) | Cl | Cd | Cm | Cl/Cd
-9 | -0.4937 | 0.0112 | -0.1528 | -44.0804
-8.5 | -0.4324 | 0.01039 | -0.1502 | -41.6169
-7.5 | -0.3149 | 0.00918 | -0.1449 | -34.3028
-7 | -0.265 | 0.0087 | -0.1407 | -30.4598
-6.5 | -0.2183 | 0.0083 | -0.136 | -26.3012
-6 | -0.1838 | 0.00792 | -0.1289 | -23.2071
-5.5 | -0.1459 | 0.00761 | -0.1225 | -19.1721
-5 | -0.0973 | 0.00733 | -0.1183 | -13.2742
-4.5 | -0.0523 | 0.00702 | -0.1134 | -7.4501
-4 | -0.0102 | 0.00669 | -0.1081 | -1.5247
-3.5 | 0.0386 | 0.00664 | -0.1041 | 5.8133
-3 | 0.0684 | 0.00689 | -0.0964 | 9.9274
-2.5 | 0.1073 | 0.00704 | -0.0907 | 15.2415
-2 | 0.1283 | 0.00745 | -0.0814 | 17.2215
-1.5 | 0.1795 | 0.00735 | -0.0785 | 24.4218
-1 | 0.2333 | 0.00746 | -0.076 | 31.2735
-0.5 | 0.2396 | 0.00843 | -0.0644 | 28.4223
0 | 0.2779 | 0.00884 | -0.0592 | 31.4367
1 | 0.3764 | 0.00917 | -0.0532 | 41.0469
1.5 | 0.4011 | 0.00969 | -0.0461 | 41.3932
2 | 0.4496 | 0.0101 | -0.0431 | 44.5149
2.5 | 0.4986 | 0.01049 | -0.0403 | 47.531
3 | 0.5479 | 0.01093 | -0.0375 | 50.1281
4.5 | 0.688 | 0.01202 | -0.0281 | 57.2379
5 | 0.7295 | 0.01225 | -0.0239 | 59.551
5.5 | 0.7764 | 0.01293 | -0.0208 | 60.0464
6 | 0.8236 | 0.01369 | -0.0178 | 60.1607
6.5 | 0.8712 | 0.01449 | -0.0147 | 60.1242
7 | 0.9157 | 0.01541 | -0.0113 | 59.4225
7.5 | 0.9595 | 0.01642 | -0.0077 | 58.4348
8 | 1.0019 | 0.01756 | -0.004 | 57.0558
8.5 | 1.0473 | 0.01866 | -0.0008 | 56.1254
9 | 1.0945 | 0.01973 | 0.0023 | 55.4739
9.5 | 1.1401 | 0.02094 | 0.0056 | 54.446
10 | 1.1819 | 0.02221 | 0.0095 | 53.2148
10.5 | 1.2011 | 0.02476 | 0.0149 | 48.5097
11 | 1.2035 | 0.02853 | 0.0211 | 42.1837
11.5 | 1.2316 | 0.0312 | 0.0249 | 39.4744
12 | 1.2562 | 0.03428 | 0.0286 | 36.6453
12.5 | 1.2779 | 0.03775 | 0.0319 | 33.8517
13 | 1.2974 | 0.04162 | 0.0349 | 31.1725
13.5 | 1.3072 | 0.04643 | 0.0374 | 28.1542
14 | 1.3108 | 0.05204 | 0.0391 | 25.1883
14.5 | 1.3103 | 0.05834 | 0.04 | 22.4597
15 | 1.302 | 0.06576 | 0.0396 | 19.7993
15.5 | 1.2902 | 0.07404 | 0.038 | 17.4257
16 | 1.2736 | 0.08325 | 0.035 | 15.2985
16.5 | 1.2506 | 0.09355 | 0.0308 | 13.3683
17 | 1.2216 | 0.10514 | 0.0249 | 11.6188
17.5 | 1.1912 | 0.11737 | 0.0178 | 10.1491
18 | 1.1569 | 0.1305 | 0.0096 | 8.8651
18.5 | 1.1236 | 0.14368 | 0.001 | 7.8202
19 | 1.0914 | 0.15701 | -0.0078 | 6.9511

## 89. Re 7M Mach 0.00 (1)
BIGFOIL.COM POLAR EXPORT
QA002
QA002 |  |  |  | Cl Max: | 1.839 | at alpha= | 13 | deg
JavaFoil+Calcfoil stall+Eppler ext transition |  |  |  | L/D Max: | 119.828 | at alpha= | 9.5 | deg
Re: | 7000000 |  |  | Cd Min: | 0.00629 | at alpha= | 0.5 | deg
Mach: | 0 |  |  | Cl=0 at alpha= | -4.5833 | deg
|  |  |  | @ Cl=0.1, Cd= | 0.0069757
|  |  |  | @ Cl=0.4, Cd= | 0.0067734
|  |  |  | @ Cl=0.6, Cd= | 0.0063967
alpha (deg) | Cl | Cd | Cm | Cl/Cd
-20 | -0.725 | 0.14545 | -0.033 | -4.983
-19.5 | -0.741 | 0.13565 | -0.035 | -5.46
-19 | -0.756 | 0.12526 | -0.037 | -6.035
-18.5 | -0.768 | 0.11722 | -0.038 | -6.551
-18 | -0.778 | 0.10943 | -0.04 | -7.113
-17.5 | -0.787 | 0.10151 | -0.042 | -7.756
-17 | -0.792 | 0.09616 | -0.043 | -8.236
-16.5 | -0.81 | 0.07716 | -0.048 | -10.5
-16 | -0.824 | 0.0616 | -0.052 | -13.376
-15.5 | -0.896 | 0.02137 | -0.062 | -41.926
-15 | -0.892 | 0.01909 | -0.064 | -46.731
-14.5 | -0.882 | 0.01786 | -0.066 | -49.362
-14 | -0.871 | 0.01478 | -0.068 | -58.95
-13.5 | -0.851 | 0.01381 | -0.069 | -61.658
-13 | -0.826 | 0.01341 | -0.071 | -61.605
-12.5 | -0.797 | 0.01316 | -0.072 | -60.592
-12 | -0.765 | 0.01244 | -0.073 | -61.54
-11.5 | -0.731 | 0.01126 | -0.075 | -64.904
-11 | -0.692 | 0.01072 | -0.076 | -64.565
-10.5 | -0.649 | 0.00996 | -0.078 | -65.241
-10 | -0.602 | 0.00976 | -0.079 | -61.614
-9.5 | -0.553 | 0.00925 | -0.081 | -59.752
-9 | -0.502 | 0.00889 | -0.082 | -56.509
-8.5 | -0.45 | 0.00849 | -0.084 | -52.972
-8 | -0.396 | 0.00808 | -0.085 | -49.009
-7.5 | -0.341 | 0.00774 | -0.087 | -44.081
-7 | -0.285 | 0.00743 | -0.088 | -38.332
-6.5 | -0.227 | 0.0073 | -0.09 | -31.126
-6 | -0.169 | 0.00695 | -0.091 | -24.302
-5.5 | -0.11 | 0.0068 | -0.093 | -16.143
-5 | -0.05 | 0.00725 | -0.094 | -6.928
-4.5 | 0.01 | 0.00707 | -0.095 | 1.381
-4 | 0.07 | 0.00702 | -0.097 | 9.982
-3.5 | 0.131 | 0.00693 | -0.098 | 18.828
-3 | 0.191 | 0.00722 | -0.099 | 26.491
-2.5 | 0.252 | 0.00694 | -0.1 | 36.382
-2 | 0.313 | 0.0067 | -0.102 | 46.755
-1.5 | 0.374 | 0.00688 | -0.103 | 54.386
-1 | 0.435 | 0.00663 | -0.104 | 65.725
-0.5 | 0.495 | 0.00671 | -0.106 | 73.753
0 | 0.56 | 0.0066 | -0.107 | 84.791
0.5 | 0.621 | 0.00629 | -0.108 | 98.704
1 | 0.681 | 0.00859 | -0.109 | 79.228
1.5 | 0.742 | 0.00878 | -0.11 | 84.424
2 | 0.802 | 0.00939 | -0.111 | 85.437
2.5 | 0.862 | 0.00966 | -0.113 | 89.259
3 | 0.922 | 0.01005 | -0.114 | 91.773
3.5 | 0.981 | 0.01037 | -0.116 | 94.602
4 | 1.041 | 0.01071 | -0.117 | 97.175
4.5 | 1.1 | 0.01075 | -0.118 | 102.313
5 | 1.158 | 0.01104 | -0.119 | 104.938
5.5 | 1.216 | 0.01067 | -0.12 | 114.046
6 | 1.274 | 0.01103 | -0.121 | 115.501
6.5 | 1.331 | 0.01128 | -0.122 | 118.005
7 | 1.386 | 0.01187 | -0.123 | 116.754
7.5 | 1.442 | 0.01224 | -0.124 | 117.814
8 | 1.497 | 0.01272 | -0.125 | 117.691
8.5 | 1.551 | 0.01322 | -0.126 | 117.303
9 | 1.604 | 0.01364 | -0.127 | 117.585
9.5 | 1.656 | 0.01382 | -0.128 | 119.828
10 | 1.702 | 0.01428 | -0.129 | 119.183
10.5 | 1.739 | 0.01481 | -0.129 | 117.406
11 | 1.772 | 0.01505 | -0.13 | 117.722
11.5 | 1.799 | 0.01559 | -0.131 | 115.4
12 | 1.816 | 0.01915 | -0.131 | 94.869
12.5 | 1.833 | 0.02006 | -0.132 | 91.334
13 | 1.839 | 0.02152 | -0.133 | 85.447
13.5 | 1.839 | 0.02268 | -0.133 | 81.111
14 | 1.831 | 0.02448 | -0.133 | 74.804
14.5 | 1.822 | 0.02579 | -0.133 | 70.645
15 | 1.801 | 0.0281 | -0.133 | 64.098
15.5 | 1.781 | 0.02994 | -0.133 | 59.484
16 | 1.757 | 0.03213 | -0.133 | 54.675
16.5 | 1.727 | 0.03449 | -0.134 | 50.064
17 | 1.696 | 0.03575 | -0.134 | 47.448
17.5 | 1.652 | 0.04031 | -0.133 | 40.997
18 | 1.614 | 0.04212 | -0.133 | 38.328

## 90. Re 7M Mach 0.00 (2)
BIGFOIL.COM POLAR EXPORT
QA002
QA002 |  |  |  | Cl Max: | 1.5445 | at alpha= | 20 | deg
XFOIL ncrit=9 |  |  |  | L/D Max: | 90.8885 | at alpha= | 9.5 | deg
Re: | 7000000 |  |  | Cd Min: | 0.00607 | at alpha= | -4 | deg
Mach: | 0 |  |  | Cl=0 at alpha= | -4.2457 | deg
|  |  |  | @ Cl=0.1, Cd= | 0.0062637
|  |  |  | @ Cl=0.4, Cd= | 0.0074789
|  |  |  | @ Cl=0.6, Cd= | 0.0087674
alpha (deg) | Cl | Cd | Cm | Cl/Cd
-20 | -1.3211 | 0.03512 | -0.1181 | -37.6167
-19.5 | -1.2962 | 0.03146 | -0.1208 | -41.2015
-19 | -1.2717 | 0.02798 | -0.123 | -45.4503
-18.5 | -1.2596 | 0.02569 | -0.1199 | -49.0308
-18 | -1.2358 | 0.0233 | -0.1194 | -53.0386
-17.5 | -1.2079 | 0.02145 | -0.1185 | -56.3124
-17 | -1.152 | 0.0195 | -0.123 | -59.0769
-16.5 | -1.1041 | 0.01831 | -0.1249 | -60.3004
-16 | -1.0704 | 0.01721 | -0.1236 | -62.1964
-15.5 | -1.0345 | 0.0162 | -0.1223 | -63.858
-15 | -0.9964 | 0.0153 | -0.1212 | -65.1242
-14.5 | -0.9571 | 0.01445 | -0.1202 | -66.2353
-14 | -0.9183 | 0.01352 | -0.1189 | -67.9216
-13.5 | -0.8772 | 0.01271 | -0.1179 | -69.0165
-13 | -0.833 | 0.01206 | -0.1172 | -69.0713
-12.5 | -0.7883 | 0.0114 | -0.1165 | -69.1491
-12 | -0.7413 | 0.01078 | -0.1162 | -68.7662
-11.5 | -0.6896 | 0.01028 | -0.1165 | -67.0817
-11 | -0.6336 | 0.0097 | -0.1179 | -65.3196
-10.5 | -0.5802 | 0.00926 | -0.1184 | -62.6566
-10 | -0.535 | 0.00881 | -0.1172 | -60.7264
-9.5 | -0.4921 | 0.00844 | -0.1153 | -58.3057
-9 | -0.4563 | 0.00814 | -0.1118 | -56.0565
-8.5 | -0.4111 | 0.00785 | -0.1101 | -52.3694
-8 | -0.3656 | 0.00761 | -0.1084 | -48.042
-7.5 | -0.3196 | 0.00739 | -0.1068 | -43.2476
-7 | -0.2716 | 0.00722 | -0.1055 | -37.6177
-6.5 | -0.2238 | 0.007 | -0.1042 | -31.9714
-6 | -0.1742 | 0.00682 | -0.1032 | -25.5425
-5.5 | -0.1254 | 0.00661 | -0.1021 | -18.9713
-5 | -0.0775 | 0.00626 | -0.1008 | -12.3802
-4.5 | -0.0264 | 0.00615 | -0.1001 | -4.2927
-4 | 0.0255 | 0.00607 | -0.0996 | 4.201
-3.5 | 0.0733 | 0.00607 | -0.0981 | 12.0758
-3 | 0.1119 | 0.00635 | -0.0947 | 17.622
-2.5 | 0.1436 | 0.00663 | -0.09 | 21.6591
-2 | 0.1877 | 0.00676 | -0.0878 | 27.7663
-1.5 | 0.2367 | 0.00681 | -0.0866 | 34.7577
-1 | 0.2822 | 0.0069 | -0.0847 | 40.8986
-0.5 | 0.3 | 0.00747 | -0.0769 | 40.1606
0 | 0.3378 | 0.00766 | -0.0734 | 44.0992
0.5 | 0.3808 | 0.00742 | -0.0713 | 51.3208
1 | 0.4264 | 0.00756 | -0.0694 | 56.4021
1.5 | 0.4686 | 0.00785 | -0.0669 | 59.6943
2 | 0.5025 | 0.00841 | -0.0628 | 59.7503
3 | 0.5934 | 0.00878 | -0.0593 | 67.5854
3.5 | 0.6354 | 0.0087 | -0.057 | 73.0345
5 | 0.7624 | 0.00894 | -0.0504 | 85.2796
5.5 | 0.8058 | 0.00922 | -0.0484 | 87.397
6 | 0.8491 | 0.00951 | -0.0466 | 89.285
6.5 | 0.8904 | 0.00985 | -0.0443 | 90.3959
7 | 0.9305 | 0.01026 | -0.042 | 90.692
7.5 | 0.9694 | 0.0107 | -0.0395 | 90.5981
8.5 | 1.0494 | 0.01155 | -0.0352 | 90.8571
9 | 1.0883 | 0.01201 | -0.0329 | 90.6162
9.5 | 1.1252 | 0.01238 | -0.0304 | 90.8885
10 | 1.16 | 0.01299 | -0.0276 | 89.2995
10.5 | 1.1916 | 0.01378 | -0.0245 | 86.4731
11 | 1.19 | 0.01606 | -0.0165 | 74.0971
11.5 | 1.2184 | 0.01713 | -0.0133 | 71.1267
12 | 1.2481 | 0.01821 | -0.0105 | 68.5393
12.5 | 1.2787 | 0.01927 | -0.008 | 66.357
13 | 1.3069 | 0.02047 | -0.0053 | 63.8447
13.5 | 1.3336 | 0.02182 | -0.0026 | 61.1182
14 | 1.3603 | 0.02322 | -0.0002 | 58.5831
14.5 | 1.3828 | 0.02494 | 0.0026 | 55.4451
15 | 1.4065 | 0.02666 | 0.005 | 52.7569
15.5 | 1.4283 | 0.02856 | 0.0073 | 50.0105
16 | 1.4493 | 0.0306 | 0.0095 | 47.3627
16.5 | 1.4684 | 0.03288 | 0.0116 | 44.6594
17 | 1.4857 | 0.03537 | 0.0135 | 42.0045
17.5 | 1.5006 | 0.03818 | 0.0153 | 39.3033
18 | 1.5108 | 0.04152 | 0.017 | 36.3873
18.5 | 1.5225 | 0.04487 | 0.0182 | 33.9314
19 | 1.5295 | 0.04881 | 0.0193 | 31.3358
19.5 | 1.5364 | 0.05302 | 0.0198 | 28.9777
20 | 1.5445 | 0.05723 | 0.0199 | 26.9876

## 91. Re 7M Mach 0.10 (1)
BIGFOIL.COM POLAR EXPORT
QA002
QA002 |  |  |  | Cl Max: | 1.834 | at alpha= | 13 | deg
JavaFoil+Calcfoil stall+Eppler ext transition |  |  |  | L/D Max: | 119.176 | at alpha= | 9.5 | deg
Re: | 7000000 |  |  | Cd Min: | 0.0063 | at alpha= | 0.5 | deg
Mach: | 0.1 |  |  | Cl=0 at alpha= | -4.5833 | deg
|  |  |  | @ Cl=0.1, Cd= | 0.0069508
|  |  |  | @ Cl=0.4, Cd= | 0.0068164
|  |  |  | @ Cl=0.6, Cd= | 0.0064432
alpha (deg) | Cl | Cd | Cm | Cl/Cd
-20 | -0.683 | 0.15155 | -0.032 | -4.507
-19.5 | -0.701 | 0.14319 | -0.033 | -4.895
-19 | -0.721 | 0.12969 | -0.036 | -5.559
-18.5 | -0.736 | 0.12125 | -0.038 | -6.068
-18 | -0.75 | 0.11282 | -0.039 | -6.647
-17.5 | -0.761 | 0.10513 | -0.041 | -7.239
-17 | -0.768 | 0.10034 | -0.042 | -7.653
-16.5 | -0.778 | 0.08977 | -0.045 | -8.671
-16 | -0.807 | 0.06424 | -0.052 | -12.563
-15.5 | -0.864 | 0.02906 | -0.061 | -29.716
-15 | -0.875 | 0.0218 | -0.064 | -40.126
-14.5 | -0.872 | 0.01845 | -0.066 | -47.292
-14 | -0.865 | 0.01503 | -0.068 | -57.528
-13.5 | -0.847 | 0.01405 | -0.069 | -60.278
-13 | -0.823 | 0.01361 | -0.071 | -60.502
-12.5 | -0.796 | 0.01338 | -0.072 | -59.499
-12 | -0.765 | 0.01259 | -0.074 | -60.742
-11.5 | -0.731 | 0.01139 | -0.075 | -64.172
-11 | -0.693 | 0.01086 | -0.077 | -63.791
-10.5 | -0.651 | 0.01005 | -0.078 | -64.787
-10 | -0.603 | 0.00985 | -0.08 | -61.25
-9.5 | -0.554 | 0.00936 | -0.081 | -59.216
-9 | -0.504 | 0.00895 | -0.083 | -56.308
-8.5 | -0.451 | 0.00855 | -0.084 | -52.824
-8 | -0.398 | 0.00816 | -0.086 | -48.703
-7.5 | -0.342 | 0.00781 | -0.087 | -43.826
-7 | -0.286 | 0.00746 | -0.089 | -38.319
-6.5 | -0.228 | 0.00739 | -0.09 | -30.882
-6 | -0.17 | 0.00699 | -0.092 | -24.253
-5.5 | -0.11 | 0.00684 | -0.093 | -16.115
-5 | -0.05 | 0.00734 | -0.094 | -6.878
-4.5 | 0.01 | 0.00705 | -0.096 | 1.39
-4 | 0.07 | 0.007 | -0.097 | 10.054
-3.5 | 0.131 | 0.0069 | -0.098 | 19.007
-3 | 0.192 | 0.00726 | -0.1 | 26.478
-2.5 | 0.254 | 0.00698 | -0.101 | 36.376
-2 | 0.315 | 0.00678 | -0.102 | 46.468
-1.5 | 0.376 | 0.00689 | -0.103 | 54.573
-1 | 0.438 | 0.0067 | -0.105 | 65.357
-0.5 | 0.497 | 0.00674 | -0.106 | 73.771
0 | 0.562 | 0.00667 | -0.107 | 84.345
0.5 | 0.624 | 0.0063 | -0.109 | 98.955
1 | 0.684 | 0.00863 | -0.11 | 79.28
1.5 | 0.745 | 0.00883 | -0.111 | 84.45
2 | 0.806 | 0.00939 | -0.112 | 85.808
2.5 | 0.866 | 0.00967 | -0.113 | 89.607
3 | 0.926 | 0.01008 | -0.115 | 91.868
3.5 | 0.986 | 0.01039 | -0.116 | 94.938
4 | 1.046 | 0.01074 | -0.117 | 97.388
4.5 | 1.105 | 0.01081 | -0.118 | 102.194
5 | 1.163 | 0.01112 | -0.119 | 104.592
5.5 | 1.222 | 0.01072 | -0.121 | 114.003
6 | 1.279 | 0.01114 | -0.122 | 114.804
6.5 | 1.337 | 0.01133 | -0.123 | 117.935
7 | 1.393 | 0.01195 | -0.124 | 116.578
7.5 | 1.448 | 0.01233 | -0.125 | 117.442
8 | 1.503 | 0.01281 | -0.126 | 117.284
8.5 | 1.557 | 0.01336 | -0.127 | 116.576
9 | 1.61 | 0.01379 | -0.127 | 116.78
9.5 | 1.662 | 0.01395 | -0.128 | 119.176
10 | 1.708 | 0.01441 | -0.129 | 118.536
10.5 | 1.744 | 0.01503 | -0.13 | 116.1
11 | 1.776 | 0.0152 | -0.131 | 116.826
11.5 | 1.797 | 0.01863 | -0.131 | 96.469
12 | 1.817 | 0.01946 | -0.132 | 93.371
12.5 | 1.829 | 0.02074 | -0.133 | 88.231
13 | 1.834 | 0.02183 | -0.133 | 83.981
13.5 | 1.83 | 0.02339 | -0.133 | 78.227
14 | 1.819 | 0.02513 | -0.133 | 72.387
14.5 | 1.805 | 0.02655 | -0.134 | 67.985
15 | 1.781 | 0.02885 | -0.133 | 61.737
15.5 | 1.757 | 0.03089 | -0.134 | 56.876
16 | 1.726 | 0.03312 | -0.134 | 52.119
16.5 | 1.691 | 0.03559 | -0.134 | 47.504
17 | 1.653 | 0.03748 | -0.134 | 44.11
17.5 | 1.606 | 0.04142 | -0.134 | 38.781
18 | 1.558 | 0.04461 | -0.133 | 34.924

## 92. Re 7M Mach 0.10 (2)
BIGFOIL.COM POLAR EXPORT
QA002
QA002 |  |  |  | Cl Max: | 1.5361 | at alpha= | 20 | deg
XFOIL ncrit=9 |  |  |  | L/D Max: | 89.6625 | at alpha= | 7 | deg
Re: | 7000000 |  |  | Cd Min: | 0.00609 | at alpha= | -4 | deg
Mach: | 0.1 |  |  | Cl=0 at alpha= | -4.2385 | deg
|  |  |  | @ Cl=0.1, Cd= | 0.0063244
|  |  |  | @ Cl=0.4, Cd= | 0.0075083
|  |  |  | @ Cl=0.6, Cd= | 0.008808
alpha (deg) | Cl | Cd | Cm | Cl/Cd
-20 | -1.2982 | 0.03915 | -0.1206 | -33.1596
-19.5 | -1.2769 | 0.03486 | -0.1238 | -36.6294
-19 | -1.2612 | 0.03038 | -0.1261 | -41.5142
-18.5 | -1.247 | 0.02788 | -0.1238 | -44.7274
-18 | -1.2308 | 0.02478 | -0.123 | -49.6691
-17.5 | -1.2024 | 0.02262 | -0.1226 | -53.1565
-17 | -1.1561 | 0.02045 | -0.1253 | -56.533
-16.5 | -1.1041 | 0.01906 | -0.1281 | -57.9276
-16 | -1.0723 | 0.01779 | -0.1265 | -60.2754
-15.5 | -1.0374 | 0.01668 | -0.1251 | -62.1942
-15 | -0.9998 | 0.01569 | -0.1238 | -63.7221
-14.5 | -0.9604 | 0.0148 | -0.1226 | -64.8919
-14 | -0.9205 | 0.01391 | -0.1213 | -66.1754
-13.5 | -0.8804 | 0.013 | -0.12 | -67.7231
-13 | -0.8367 | 0.01229 | -0.1191 | -68.0797
-12.5 | -0.7913 | 0.01164 | -0.1183 | -67.9811
-12 | -0.745 | 0.01096 | -0.1177 | -67.9745
-11.5 | -0.6947 | 0.0104 | -0.1177 | -66.7981
-11 | -0.6405 | 0.00983 | -0.1185 | -65.1577
-10.5 | -0.5834 | 0.00936 | -0.1197 | -62.3291
-10 | -0.5365 | 0.0089 | -0.1187 | -60.2809
-9.5 | -0.4923 | 0.00851 | -0.1169 | -57.8496
-9 | -0.4555 | 0.00818 | -0.1135 | -55.6846
-8.5 | -0.4128 | 0.0079 | -0.1112 | -52.2532
-8 | -0.367 | 0.00765 | -0.1094 | -47.9739
-7.5 | -0.3211 | 0.00742 | -0.1076 | -43.2749
-7 | -0.273 | 0.00725 | -0.1063 | -37.6552
-6.5 | -0.2252 | 0.00703 | -0.1049 | -32.0341
-6 | -0.1754 | 0.00685 | -0.1038 | -25.6058
-5.5 | -0.1263 | 0.00664 | -0.1027 | -19.0211
-5 | -0.0783 | 0.00629 | -0.1014 | -12.4483
-4.5 | -0.0273 | 0.00616 | -0.1005 | -4.4318
-4 | 0.0249 | 0.00609 | -0.0999 | 4.0887
-3 | 0.1114 | 0.00636 | -0.095 | 17.5157
-2.5 | 0.1423 | 0.00666 | -0.09 | 21.3664
-2 | 0.1868 | 0.00677 | -0.0878 | 27.5923
-1.5 | 0.236 | 0.00682 | -0.0866 | 34.6041
-1 | 0.2801 | 0.00691 | -0.0843 | 40.5355
-0.5 | 0.2972 | 0.0075 | -0.0763 | 39.6267
0 | 0.3364 | 0.00769 | -0.073 | 43.7451
0.5 | 0.379 | 0.00744 | -0.0707 | 50.9409
1 | 0.4251 | 0.00759 | -0.0689 | 56.0079
1.5 | 0.4677 | 0.00788 | -0.0664 | 59.3528
2 | 0.5013 | 0.00844 | -0.0622 | 59.3957
3 | 0.5928 | 0.00882 | -0.0586 | 67.2109
3.5 | 0.6349 | 0.00875 | -0.0563 | 72.56
4 | 0.6769 | 0.00881 | -0.054 | 76.8331
4.5 | 0.7176 | 0.00875 | -0.0514 | 82.0114
5 | 0.7614 | 0.009 | -0.0494 | 84.6
5.5 | 0.8056 | 0.00928 | -0.0476 | 86.8103
6 | 0.8482 | 0.0096 | -0.0455 | 88.3542
6.5 | 0.8904 | 0.00994 | -0.0434 | 89.5775
7 | 0.9298 | 0.01037 | -0.0408 | 89.6625
7.5 | 0.9696 | 0.01082 | -0.0384 | 89.6118
8.5 | 1.0493 | 0.01171 | -0.0339 | 89.6072
9 | 1.0893 | 0.01217 | -0.0317 | 89.507
9.5 | 1.1256 | 0.0126 | -0.029 | 89.3333
10 | 1.161 | 0.0132 | -0.0262 | 87.9545
10.5 | 1.1906 | 0.0141 | -0.0227 | 84.4397
11 | 1.1905 | 0.01636 | -0.015 | 72.7689
11.5 | 1.2195 | 0.01744 | -0.0118 | 69.9255
12 | 1.2482 | 0.01859 | -0.0089 | 67.1436
12.5 | 1.2792 | 0.01969 | -0.0064 | 64.967
13 | 1.3081 | 0.02091 | -0.0037 | 62.5586
13.5 | 1.3336 | 0.02236 | -0.0008 | 59.6422
14 | 1.3591 | 0.02389 | 0.0018 | 56.8899
14.5 | 1.3824 | 0.02564 | 0.0045 | 53.9158
15 | 1.4067 | 0.02741 | 0.0068 | 51.3207
15.5 | 1.4286 | 0.02939 | 0.0092 | 48.6084
16 | 1.4494 | 0.03153 | 0.0113 | 45.9689
16.5 | 1.468 | 0.03393 | 0.0135 | 43.2655
17 | 1.4843 | 0.0366 | 0.0154 | 40.5546
17.5 | 1.4979 | 0.03963 | 0.0172 | 37.7971
18 | 1.505 | 0.04336 | 0.019 | 34.7094
18.5 | 1.5146 | 0.04707 | 0.0201 | 32.1776
19 | 1.524 | 0.05097 | 0.0209 | 29.8999
19.5 | 1.5298 | 0.05546 | 0.0212 | 27.5838
20 | 1.5361 | 0.06007 | 0.0211 | 25.5718

## 93. Re 7M Mach 0.25 (1)
BIGFOIL.COM POLAR EXPORT
QA002
QA002 |  |  |  | Cl Max: | 1.805 | at alpha= | 12 | deg
JavaFoil+Calcfoil stall+Eppler ext transition |  |  |  | L/D Max: | 116.847 | at alpha= | 7 | deg
Re: | 7000000 |  |  | Cd Min: | 0.00642 | at alpha= | 0.5 | deg
Mach: | 0.25 |  |  | Cl=0 at alpha= | -4.5807 | deg
|  |  |  | @ Cl=0.1, Cd= | 0.0071167
|  |  |  | @ Cl=0.4, Cd= | 0.0070011
|  |  |  | @ Cl=0.6, Cd= | 0.0066676
alpha (deg) | Cl | Cd | Cm | Cl/Cd
-18.5 | -0.458 | 0.15152 | -0.031 | -3.025
-18 | -0.503 | 0.14121 | -0.033 | -3.564
-17.5 | -0.543 | 0.13227 | -0.035 | -4.109
-17 | -0.58 | 0.12214 | -0.036 | -4.748
-16.5 | -0.612 | 0.11427 | -0.038 | -5.358
-16 | -0.644 | 0.10027 | -0.043 | -6.422
-15.5 | -0.663 | 0.09809 | -0.043 | -6.756
-15 | -0.681 | 0.08887 | -0.045 | -7.662
-14.5 | -0.725 | 0.05543 | -0.057 | -13.077
-14 | -0.786 | 0.02418 | -0.067 | -32.513
-13.5 | -0.799 | 0.01755 | -0.07 | -45.546
-13 | -0.796 | 0.01455 | -0.073 | -54.686
-12.5 | -0.779 | 0.01416 | -0.074 | -55.004
-12 | -0.757 | 0.01312 | -0.076 | -57.703
-11.5 | -0.728 | 0.01273 | -0.077 | -57.222
-11 | -0.695 | 0.01147 | -0.079 | -60.615
-10.5 | -0.656 | 0.01078 | -0.08 | -60.841
-10 | -0.611 | 0.01011 | -0.082 | -60.44
-9.5 | -0.562 | 0.01027 | -0.083 | -54.705
-9 | -0.512 | 0.00938 | -0.085 | -54.591
-8.5 | -0.46 | 0.00892 | -0.086 | -51.574
-8 | -0.406 | 0.00846 | -0.088 | -47.952
-7.5 | -0.35 | 0.00809 | -0.09 | -43.251
-7 | -0.293 | 0.00752 | -0.091 | -38.953
-6.5 | -0.233 | 0.00796 | -0.093 | -29.332
-6 | -0.174 | 0.00731 | -0.094 | -23.792
-5.5 | -0.113 | 0.00753 | -0.096 | -15.029
-5 | -0.052 | 0.00742 | -0.097 | -6.984
-4.5 | 0.01 | 0.00712 | -0.098 | 1.415
-4 | 0.072 | 0.00717 | -0.1 | 10.085
-3.5 | 0.135 | 0.00705 | -0.101 | 19.114
-3 | 0.197 | 0.00732 | -0.102 | 26.946
-2.5 | 0.261 | 0.00704 | -0.104 | 37.043
-2 | 0.324 | 0.00683 | -0.105 | 47.344
-1.5 | 0.386 | 0.00701 | -0.106 | 55.117
-1 | 0.449 | 0.00697 | -0.108 | 64.455
-0.5 | 0.511 | 0.00683 | -0.109 | 74.815
0 | 0.577 | 0.00681 | -0.11 | 84.822
0.5 | 0.64 | 0.00642 | -0.111 | 99.736
1 | 0.702 | 0.00879 | -0.113 | 79.904
1.5 | 0.765 | 0.00903 | -0.114 | 84.777
2 | 0.827 | 0.00969 | -0.115 | 85.337
2.5 | 0.889 | 0.00999 | -0.116 | 89.013
3 | 0.951 | 0.01035 | -0.117 | 91.852
3.5 | 1.012 | 0.01062 | -0.119 | 95.335
4 | 1.073 | 0.01102 | -0.12 | 97.311
4.5 | 1.133 | 0.01135 | -0.122 | 99.84
5 | 1.193 | 0.01167 | -0.123 | 102.189
5.5 | 1.252 | 0.0112 | -0.124 | 111.779
6 | 1.311 | 0.01159 | -0.125 | 113.045
6.5 | 1.368 | 0.0118 | -0.126 | 115.924
7 | 1.425 | 0.0122 | -0.127 | 116.847
7.5 | 1.481 | 0.01291 | -0.128 | 114.781
8 | 1.536 | 0.01354 | -0.129 | 113.403
8.5 | 1.59 | 0.01399 | -0.13 | 113.605
9 | 1.642 | 0.01455 | -0.131 | 112.887
9.5 | 1.694 | 0.01482 | -0.132 | 114.307
10 | 1.738 | 0.01545 | -0.133 | 112.466
10.5 | 1.768 | 0.01594 | -0.133 | 110.909
11 | 1.792 | 0.0163 | -0.134 | 109.935
11.5 | 1.801 | 0.02089 | -0.135 | 86.214
12 | 1.805 | 0.02188 | -0.135 | 82.473
12.5 | 1.798 | 0.02315 | -0.135 | 77.675
13 | 1.78 | 0.02481 | -0.136 | 71.755
13.5 | 1.752 | 0.02687 | -0.136 | 65.211
14 | 1.715 | 0.0289 | -0.136 | 59.349
14.5 | 1.668 | 0.03226 | -0.136 | 51.694
15 | 1.611 | 0.03486 | -0.136 | 46.214
15.5 | 1.548 | 0.0374 | -0.136 | 41.393
16 | 1.46 | 0.04431 | -0.134 | 32.959
16.5 | 1.371 | 0.05052 | -0.133 | 27.134
17 | 1.273 | 0.05847 | -0.131 | 21.768

## 94. Re 7M Mach 0.25 (2)
BIGFOIL.COM POLAR EXPORT
QA002
QA002 |  |  |  | Cl Max: | 1.4829 | at alpha= | 19 | deg
XFOIL ncrit=9 |  |  |  | L/D Max: | 84.3115 | at alpha= | 6.5 | deg
Re: | 7000000 |  |  | Cd Min: | 0.00616 | at alpha= | -4 | deg
Mach: | 0.25 |  |  | Cl=0 at alpha= | -4.1978 | deg
|  |  |  | @ Cl=0.1, Cd= | 0.0064065
|  |  |  | @ Cl=0.4, Cd= | 0.0077562
|  |  |  | @ Cl=0.6, Cd= | 0.0091276
alpha (deg) | Cl | Cd | Cm | Cl/Cd
-20 | -0.8631 | 0.10684 | -0.0977 | -8.0784
-19.5 | -1.0338 | 0.0737 | -0.119 | -14.0271
-19 | -1.0994 | 0.0563 | -0.1321 | -19.5275
-18.5 | -1.1112 | 0.04702 | -0.1388 | -23.6325
-18 | -1.1375 | 0.03972 | -0.1386 | -28.638
-17.5 | -1.1354 | 0.03408 | -0.14 | -33.3157
-17 | -1.1463 | 0.02904 | -0.1378 | -39.4731
-16.5 | -1.0824 | 0.02487 | -0.1464 | -43.5223
-16 | -1.065 | 0.02231 | -0.1439 | -47.7364
-15.5 | -1.0385 | 0.02033 | -0.1415 | -51.0821
-15 | -1.0084 | 0.01857 | -0.1391 | -54.3026
-14.5 | -0.9735 | 0.01714 | -0.1368 | -56.797
-14 | -0.9355 | 0.01589 | -0.1346 | -58.8735
-13.5 | -0.8952 | 0.01478 | -0.1326 | -60.5683
-13 | -0.851 | 0.01389 | -0.1308 | -61.2671
-12.5 | -0.809 | 0.01286 | -0.1288 | -62.9082
-12 | -0.7629 | 0.01204 | -0.1273 | -63.3638
-11.5 | -0.7141 | 0.01134 | -0.126 | -62.9718
-11 | -0.665 | 0.01062 | -0.1249 | -62.6177
-10.5 | -0.6093 | 0.01002 | -0.125 | -60.8084
-10 | -0.5498 | 0.00944 | -0.1258 | -58.2415
-9.5 | -0.4998 | 0.00895 | -0.1246 | -55.8436
-9 | -0.4525 | 0.00855 | -0.1227 | -52.924
-8.5 | -0.4125 | 0.00815 | -0.1193 | -50.6135
-8 | -0.3738 | 0.0079 | -0.1154 | -47.3165
-7.5 | -0.3283 | 0.00764 | -0.1129 | -42.9712
-7 | -0.2807 | 0.00741 | -0.1108 | -37.8812
-6.5 | -0.232 | 0.0072 | -0.1089 | -32.2222
-6 | -0.1823 | 0.00698 | -0.1073 | -26.1175
-5.5 | -0.1318 | 0.00676 | -0.1059 | -19.497
-5 | -0.0837 | 0.00641 | -0.104 | -13.0577
-4.5 | -0.0324 | 0.00624 | -0.1028 | -5.1923
-4 | 0.0212 | 0.00616 | -0.102 | 3.4416
-3.5 | 0.0674 | 0.00622 | -0.0997 | 10.836
-3 | 0.1076 | 0.00645 | -0.0961 | 16.6822
-2.5 | 0.1353 | 0.00682 | -0.09 | 19.8387
-2 | 0.1797 | 0.00682 | -0.0874 | 26.349
-1.5 | 0.2254 | 0.00684 | -0.0849 | 32.9532
-1 | 0.2685 | 0.00693 | -0.082 | 38.7446
-0.5 | 0.284 | 0.00766 | -0.0734 | 37.0757
0 | 0.3262 | 0.00786 | -0.0704 | 41.5013
0.5 | 0.3721 | 0.00778 | -0.0683 | 47.8278
1 | 0.419 | 0.00774 | -0.0665 | 54.1344
1.5 | 0.4492 | 0.00838 | -0.0611 | 53.6038
2 | 0.4945 | 0.00863 | -0.0589 | 57.3001
2.5 | 0.5419 | 0.00884 | -0.0571 | 61.3009
3 | 0.5874 | 0.00907 | -0.0549 | 64.763
3.5 | 0.6333 | 0.00928 | -0.0529 | 68.2435
4 | 0.6735 | 0.00915 | -0.0499 | 73.6066
4.5 | 0.7174 | 0.00928 | -0.0476 | 77.306
5 | 0.7578 | 0.00938 | -0.0446 | 80.7889
5.5 | 0.8025 | 0.0097 | -0.0424 | 82.732
6 | 0.8451 | 0.01011 | -0.04 | 83.5905
6.5 | 0.8878 | 0.01053 | -0.0376 | 84.3115
7 | 0.9288 | 0.01102 | -0.0349 | 84.2831
7.5 | 0.9681 | 0.01158 | -0.032 | 83.601
9 | 1.0919 | 0.01319 | -0.0248 | 82.7824
9.5 | 1.1323 | 0.01378 | -0.0224 | 82.1698
10 | 1.1646 | 0.01451 | -0.0187 | 80.2619
10.5 | 1.1768 | 0.0163 | -0.0124 | 72.1963
11 | 1.1926 | 0.01813 | -0.007 | 65.7805
11.5 | 1.2216 | 0.01942 | -0.0036 | 62.9042
12 | 1.2521 | 0.02075 | -0.0005 | 60.3422
12.5 | 1.2827 | 0.02214 | 0.0023 | 57.9359
13 | 1.3102 | 0.02374 | 0.0053 | 55.1896
13.5 | 1.3343 | 0.02561 | 0.0085 | 52.1007
14 | 1.3584 | 0.02761 | 0.0114 | 49.1996
14.5 | 1.3819 | 0.02975 | 0.014 | 46.4504
15 | 1.4038 | 0.03212 | 0.0165 | 43.7049
15.5 | 1.4228 | 0.0348 | 0.019 | 40.8851
16 | 1.4405 | 0.03768 | 0.0212 | 38.2298
16.5 | 1.4555 | 0.04094 | 0.0232 | 35.552
17 | 1.4624 | 0.04504 | 0.025 | 32.4689
17.5 | 1.4712 | 0.04924 | 0.0263 | 29.8781
18 | 1.4742 | 0.05427 | 0.027 | 27.1642
18.5 | 1.481 | 0.05915 | 0.0271 | 25.038
19 | 1.4829 | 0.0648 | 0.0267 | 22.8843
19.5 | 1.4801 | 0.07122 | 0.0256 | 20.7821
20 | 1.4733 | 0.07844 | 0.0237 | 18.7825

## 95. Re 7M Mach 0.50 (1)
BIGFOIL.COM POLAR EXPORT
QA002
QA002 |  |  |  | Cl Max: | 1.751 | at alpha= | 9.5 | deg
JavaFoil+Calcfoil stall+Eppler ext transition |  |  |  | L/D Max: | 97.719 | at alpha= | 7 | deg
Re: | 7000000 |  |  | Cd Min: | 0.00723 | at alpha= | -1 | deg
Mach: | 0.5 |  |  | Cl=0 at alpha= | -4.5809 | deg
|  |  |  | @ Cl=0.1, Cd= | 0.0078167
|  |  |  | @ Cl=0.4, Cd= | 0.0074056
|  |  |  | @ Cl=0.6, Cd= | 0.0073413
alpha (deg) | Cl | Cd | Cm | Cl/Cd
-20 | -0.835 | 0.14668 | -0.036 | -5.694
-19.5 | -0.809 | 0.14239 | -0.037 | -5.683
-19 | -0.783 | 0.14396 | -0.038 | -5.439
-18.5 | -0.757 | 0.13858 | -0.038 | -5.462
-18 | -0.732 | 0.13777 | -0.04 | -5.311
-17.5 | -0.706 | 0.13022 | -0.041 | -5.419
-17 | -0.679 | 0.12378 | -0.042 | -5.488
-16.5 | -0.652 | 0.11849 | -0.043 | -5.507
-16 | -0.625 | 0.11488 | -0.043 | -5.445
-15.5 | -0.598 | 0.10953 | -0.043 | -5.46
-15 | -0.573 | 0.10586 | -0.045 | -5.413
-14.5 | -0.547 | 0.09804 | -0.047 | -5.575
-14 | -0.519 | 0.09325 | -0.047 | -5.57
-13.5 | -0.489 | 0.0953 | -0.043 | -5.132
-13 | -0.463 | 0.0879 | -0.045 | -5.262
-12.5 | -0.438 | 0.07695 | -0.05 | -5.698
-12 | -0.407 | 0.08764 | -0.043 | -4.647
-11.5 | -0.38 | 0.0789 | -0.044 | -4.82
-11 | -0.355 | 0.07116 | -0.05 | -4.992
-10.5 | -0.333 | 0.05889 | -0.06 | -5.654
-10 | -0.454 | 0.05132 | -0.065 | -8.842
-9.5 | -0.542 | 0.01264 | -0.092 | -42.883
-9 | -0.52 | 0.01148 | -0.094 | -45.271
-8.5 | -0.481 | 0.01065 | -0.096 | -45.139
-8 | -0.432 | 0.01024 | -0.097 | -42.135
-7.5 | -0.377 | 0.00964 | -0.099 | -39.077
-7 | -0.318 | 0.00926 | -0.101 | -34.348
-6.5 | -0.255 | 0.0091 | -0.102 | -28.066
-6 | -0.191 | 0.00844 | -0.104 | -22.662
-5.5 | -0.125 | 0.00875 | -0.106 | -14.278
-5 | -0.057 | 0.00847 | -0.108 | -6.772
-4.5 | 0.011 | 0.0081 | -0.109 | 1.383
-4 | 0.081 | 0.00788 | -0.111 | 10.221
-3.5 | 0.15 | 0.00765 | -0.113 | 19.636
-3 | 0.22 | 0.00762 | -0.114 | 28.887
-2.5 | 0.291 | 0.00752 | -0.116 | 38.727
-2 | 0.361 | 0.00751 | -0.117 | 48.114
-1.5 | 0.432 | 0.00732 | -0.118 | 58.999
-1 | 0.502 | 0.00723 | -0.12 | 69.456
-0.5 | 0.57 | 0.00739 | -0.121 | 77.125
0 | 0.644 | 0.00727 | -0.123 | 88.461
0.5 | 0.713 | 0.00945 | -0.124 | 75.421
1 | 0.782 | 0.00977 | -0.125 | 80.038
1.5 | 0.852 | 0.01016 | -0.127 | 83.828
2 | 0.921 | 0.01056 | -0.128 | 87.17
2.5 | 0.988 | 0.01142 | -0.129 | 86.545
3 | 1.056 | 0.0118 | -0.131 | 89.487
3.5 | 1.122 | 0.01234 | -0.132 | 90.975
4 | 1.188 | 0.01285 | -0.133 | 92.46
4.5 | 1.252 | 0.01327 | -0.135 | 94.368
5 | 1.315 | 0.01385 | -0.136 | 94.975
5.5 | 1.377 | 0.01425 | -0.137 | 96.619
6 | 1.436 | 0.01478 | -0.139 | 97.183
6.5 | 1.494 | 0.01554 | -0.139 | 96.109
7 | 1.549 | 0.01585 | -0.141 | 97.719
7.5 | 1.599 | 0.01666 | -0.142 | 95.993
8 | 1.647 | 0.0176 | -0.143 | 93.568
8.5 | 1.689 | 0.0177 | -0.144 | 95.414
9 | 1.725 | 0.01925 | -0.145 | 89.603
9.5 | 1.751 | 0.02011 | -0.146 | 87.083
10 | 1.709 | 0.02763 | -0.145 | 61.869
10.5 | 1.543 | 0.03294 | -0.144 | 46.833
11 | 0.988 | 0.05374 | -0.133 | 18.379
11.5 | 0.919 | 0.0985 | -0.091 | 9.334
12 | 0.947 | 0.10002 | -0.091 | 9.465
12.5 | 0.975 | 0.0925 | -0.091 | 10.54
13 | 1.004 | 0.09763 | -0.092 | 10.279
13.5 | 1.032 | 0.10324 | -0.093 | 9.995
14 | 1.061 | 0.10487 | -0.094 | 10.114
14.5 | 1.089 | 0.10847 | -0.095 | 10.042

## 96. Re 7M Mach 0.50 (2)
BIGFOIL.COM POLAR EXPORT
QA002
QA002 |  |  |  | Cl Max: | 1.3292 | at alpha= | 14.5 | deg
XFOIL ncrit=9 |  |  |  | L/D Max: | 62.7485 | at alpha= | 6 | deg
Re: | 7000000 |  |  | Cd Min: | 0.00654 | at alpha= | -4 | deg
Mach: | 0.5 |  |  | Cl=0 at alpha= | -3.8137 | deg
|  |  |  | @ Cl=0.1, Cd= | 0.0070681
|  |  |  | @ Cl=0.4, Cd= | 0.0094221
|  |  |  | @ Cl=0.6, Cd= | 0.011015
alpha (deg) | Cl | Cd | Cm | Cl/Cd
-15 | -0.3587 | 0.1029 | -0.1373 | -3.4859
-14.5 | -0.3779 | 0.09221 | -0.1436 | -4.0983
-14 | -0.3997 | 0.08158 | -0.15 | -4.8995
-13.5 | -0.4217 | 0.0711 | -0.1564 | -5.9311
-13 | -0.4443 | 0.05975 | -0.1631 | -7.436
-12.5 | -0.4642 | 0.04857 | -0.1708 | -9.5573
-12 | -0.497 | 0.03826 | -0.1771 | -12.9901
-11.5 | -0.533 | 0.02992 | -0.1788 | -17.8142
-11 | -0.5675 | 0.02318 | -0.176 | -24.4823
-10.5 | -0.5901 | 0.01788 | -0.1698 | -33.0034
-10 | -0.5903 | 0.01404 | -0.1621 | -42.0442
-9.5 | -0.557 | 0.01196 | -0.1558 | -46.5719
-9 | -0.5029 | 0.01086 | -0.1518 | -46.3076
-8.5 | -0.4398 | 0.01007 | -0.1495 | -43.6743
-8 | -0.3752 | 0.00942 | -0.1477 | -39.8301
-7.5 | -0.3207 | 0.0089 | -0.1442 | -36.0337
-7 | -0.2697 | 0.00846 | -0.1402 | -31.8794
-6.5 | -0.2246 | 0.00804 | -0.1351 | -27.9353
-6 | -0.1908 | 0.00771 | -0.1278 | -24.7471
-5.5 | -0.1485 | 0.00739 | -0.1222 | -20.0947
-5 | -0.0984 | 0.00716 | -0.1182 | -13.743
-4.5 | -0.0523 | 0.0069 | -0.1136 | -7.5797
-4 | -0.0117 | 0.00654 | -0.108 | -1.789
-3.5 | 0.0197 | 0.00679 | -0.1004 | 2.9013
-3 | 0.0665 | 0.00681 | -0.0961 | 9.7651
-2 | 0.1314 | 0.00731 | -0.0821 | 17.9754
-1.5 | 0.1837 | 0.0072 | -0.0794 | 25.5139
-1 | 0.2297 | 0.00741 | -0.0754 | 30.9987
-0.5 | 0.2343 | 0.00844 | -0.0634 | 27.7607
0 | 0.2837 | 0.00863 | -0.0603 | 32.8737
0.5 | 0.3352 | 0.00885 | -0.0577 | 37.8757
1 | 0.3813 | 0.00915 | -0.0541 | 41.6721
1.5 | 0.4081 | 0.00954 | -0.0473 | 42.7778
2 | 0.4566 | 0.00983 | -0.0443 | 46.4496
2.5 | 0.5064 | 0.01022 | -0.0416 | 49.5499
3 | 0.5565 | 0.01062 | -0.0389 | 52.4011
3.5 | 0.606 | 0.01107 | -0.0362 | 54.7425
4 | 0.6554 | 0.01151 | -0.0334 | 56.9418
4.5 | 0.7004 | 0.01174 | -0.03 | 59.6593
5 | 0.7473 | 0.01225 | -0.0268 | 61.0041
5.5 | 0.7859 | 0.01256 | -0.0221 | 62.5717
6 | 0.8333 | 0.01328 | -0.019 | 62.7485
6.5 | 0.8799 | 0.01407 | -0.0158 | 62.5373
7 | 0.9248 | 0.015 | -0.0123 | 61.6533
7.5 | 0.9688 | 0.016 | -0.0087 | 60.55
8 | 1.0152 | 0.01696 | -0.0055 | 59.8585
8.5 | 1.062 | 0.01798 | -0.0023 | 59.0656
9 | 1.1093 | 0.01903 | 0.0009 | 58.2922
10 | 1.1959 | 0.02172 | 0.0081 | 55.0599
11 | 1.2141 | 0.02787 | 0.0206 | 43.563
11.5 | 1.2425 | 0.03046 | 0.0246 | 40.7912
12 | 1.2692 | 0.03337 | 0.0282 | 38.0342
12.5 | 1.2939 | 0.03659 | 0.0317 | 35.3621
13 | 1.3132 | 0.04038 | 0.0348 | 32.5211
13.5 | 1.3236 | 0.04508 | 0.0376 | 29.3611
14 | 1.3285 | 0.05052 | 0.0395 | 26.2965
14.5 | 1.3292 | 0.05663 | 0.0407 | 23.4717
15 | 1.3228 | 0.06371 | 0.0407 | 20.7628
15.5 | 1.3102 | 0.07192 | 0.0393 | 18.2175
16 | 1.2939 | 0.08097 | 0.0367 | 15.98
16.5 | 1.2695 | 0.09129 | 0.0325 | 13.9062
17 | 1.241 | 0.10264 | 0.0269 | 12.0908
17.5 | 1.2098 | 0.11483 | 0.02 | 10.5356
18 | 1.1754 | 0.1279 | 0.0119 | 9.19
18.5 | 1.1429 | 0.14089 | 0.0034 | 8.112
19 | 1.1099 | 0.15422 | -0.0054 | 7.1969
19.5 | 1.0729 | 0.16835 | -0.015 | 6.373

## 97. Re 8M Mach 0.00 (1)
BIGFOIL.COM POLAR EXPORT
QA002
QA002 |  |  |  | Cl Max: | 1.842 | at alpha= | 13 | deg
JavaFoil+Calcfoil stall+Eppler ext transition |  |  |  | L/D Max: | 121.758 | at alpha= | 10 | deg
Re: | 8000000 |  |  | Cd Min: | 0.00653 | at alpha= | 0 | deg
Mach: | 0 |  |  | Cl=0 at alpha= | -4.5833 | deg
|  |  |  | @ Cl=0.1, Cd= | 0.0069439
|  |  |  | @ Cl=0.4, Cd= | 0.0066239
|  |  |  | @ Cl=0.6, Cd= | 0.0070833
alpha (deg) | Cl | Cd | Cm | Cl/Cd
-20 | -0.726 | 0.143 | -0.033 | -5.08
-19.5 | -0.742 | 0.13337 | -0.035 | -5.566
-19 | -0.757 | 0.12328 | -0.037 | -6.138
-18.5 | -0.769 | 0.11561 | -0.038 | -6.65
-18 | -0.779 | 0.10857 | -0.04 | -7.174
-17.5 | -0.789 | 0.09939 | -0.042 | -7.939
-17 | -0.809 | 0.07991 | -0.047 | -10.129
-16.5 | -0.825 | 0.06439 | -0.051 | -12.814
-16 | -0.823 | 0.06283 | -0.052 | -13.095
-15.5 | -0.883 | 0.0256 | -0.061 | -34.479
-15 | -0.892 | 0.01951 | -0.064 | -45.703
-14.5 | -0.883 | 0.01731 | -0.066 | -51.004
-14 | -0.869 | 0.01589 | -0.067 | -54.671
-13.5 | -0.852 | 0.01349 | -0.069 | -63.123
-13 | -0.827 | 0.01303 | -0.071 | -63.483
-12.5 | -0.798 | 0.01288 | -0.072 | -61.96
-12 | -0.766 | 0.01207 | -0.073 | -63.466
-11.5 | -0.731 | 0.01099 | -0.075 | -66.548
-11 | -0.693 | 0.01044 | -0.077 | -66.317
-10.5 | -0.65 | 0.00973 | -0.078 | -66.777
-10 | -0.602 | 0.00958 | -0.08 | -62.842
-9.5 | -0.553 | 0.00914 | -0.081 | -60.563
-9 | -0.503 | 0.00864 | -0.083 | -58.158
-8.5 | -0.45 | 0.00825 | -0.084 | -54.583
-8 | -0.396 | 0.00779 | -0.086 | -50.872
-7.5 | -0.341 | 0.00745 | -0.087 | -45.844
-7 | -0.285 | 0.00714 | -0.089 | -39.934
-6.5 | -0.227 | 0.00699 | -0.09 | -32.5
-6 | -0.169 | 0.0068 | -0.091 | -24.833
-5.5 | -0.11 | 0.00725 | -0.093 | -15.141
-5 | -0.05 | 0.00711 | -0.094 | -7.068
-4.5 | 0.01 | 0.00693 | -0.095 | 1.409
-4 | 0.07 | 0.00688 | -0.097 | 10.186
-3.5 | 0.131 | 0.00701 | -0.098 | 18.617
-3 | 0.191 | 0.00681 | -0.099 | 28.097
-2.5 | 0.253 | 0.00703 | -0.1 | 35.905
-2 | 0.313 | 0.00684 | -0.102 | 45.841
-1.5 | 0.374 | 0.00656 | -0.103 | 57.036
-1 | 0.435 | 0.00671 | -0.104 | 64.906
-0.5 | 0.495 | 0.0066 | -0.106 | 74.946
0 | 0.56 | 0.00653 | -0.107 | 85.654
0.5 | 0.62 | 0.00736 | -0.108 | 84.309
1 | 0.681 | 0.00836 | -0.109 | 81.499
1.5 | 0.742 | 0.00858 | -0.11 | 86.509
2 | 0.802 | 0.00893 | -0.112 | 89.866
2.5 | 0.862 | 0.00954 | -0.113 | 90.387
3 | 0.922 | 0.00984 | -0.114 | 93.742
3.5 | 0.982 | 0.01011 | -0.116 | 97.078
4 | 1.041 | 0.01047 | -0.117 | 99.383
4.5 | 1.1 | 0.01063 | -0.118 | 103.433
5 | 1.158 | 0.01081 | -0.119 | 107.162
5.5 | 1.217 | 0.01041 | -0.12 | 116.827
6 | 1.274 | 0.01076 | -0.121 | 118.382
6.5 | 1.331 | 0.01103 | -0.122 | 120.702
7 | 1.387 | 0.01163 | -0.123 | 119.265
7.5 | 1.443 | 0.01196 | -0.124 | 120.66
8 | 1.497 | 0.01244 | -0.125 | 120.373
8.5 | 1.551 | 0.01292 | -0.126 | 120.118
9 | 1.604 | 0.01334 | -0.127 | 120.219
9.5 | 1.657 | 0.01383 | -0.128 | 119.832
10 | 1.703 | 0.01399 | -0.129 | 121.758
10.5 | 1.74 | 0.01447 | -0.13 | 120.212
11 | 1.773 | 0.01478 | -0.13 | 119.949
11.5 | 1.796 | 0.01798 | -0.131 | 99.883
12 | 1.817 | 0.01872 | -0.132 | 97.061
12.5 | 1.833 | 0.01975 | -0.132 | 92.841
13 | 1.842 | 0.02089 | -0.133 | 88.177
13.5 | 1.842 | 0.02231 | -0.133 | 82.538
14 | 1.835 | 0.02389 | -0.133 | 76.782
14.5 | 1.823 | 0.02545 | -0.133 | 71.634
15 | 1.804 | 0.02735 | -0.133 | 65.956
15.5 | 1.783 | 0.02922 | -0.133 | 61.01
16 | 1.758 | 0.03132 | -0.134 | 56.138
16.5 | 1.728 | 0.0336 | -0.134 | 51.436
17 | 1.696 | 0.03513 | -0.134 | 48.286
17.5 | 1.655 | 0.03901 | -0.134 | 42.417
18 | 1.617 | 0.04091 | -0.134 | 39.528

## 98. Re 8M Mach 0.00 (2)
BIGFOIL.COM POLAR EXPORT
QA002
QA002 |  |  |  | Cl Max: | 1.5626 | at alpha= | 20 | deg
XFOIL ncrit=9 |  |  |  | L/D Max: | 94.2183 | at alpha= | 8 | deg
Re: | 8000000 |  |  | Cd Min: | 0.006 | at alpha= | -4 | deg
Mach: | 0 |  |  | Cl=0 at alpha= | -4.2437 | deg
|  |  |  | @ Cl=0.1, Cd= | 0.006436
|  |  |  | @ Cl=0.4, Cd= | 0.0074504
|  |  |  | @ Cl=0.6, Cd= | 0.0086119
alpha (deg) | Cl | Cd | Cm | Cl/Cd
-20 | -1.3169 | 0.03354 | -0.122 | -39.2636
-19.5 | -1.2912 | 0.03031 | -0.124 | -42.5998
-19 | -1.2827 | 0.02702 | -0.1225 | -47.4722
-18.5 | -1.2628 | 0.02482 | -0.1209 | -50.8783
-18 | -1.238 | 0.02251 | -0.1204 | -54.9978
-17.5 | -1.2105 | 0.02072 | -0.1193 | -58.4218
-17 | -1.1456 | 0.01898 | -0.1254 | -60.3583
-16.5 | -1.1134 | 0.01785 | -0.124 | -62.3754
-16 | -1.0807 | 0.01668 | -0.1225 | -64.7902
-15.5 | -1.044 | 0.01571 | -0.1213 | -66.4545
-15 | -1.0056 | 0.01482 | -0.1202 | -67.8543
-14.5 | -0.9658 | 0.014 | -0.1191 | -68.9857
-14 | -0.9248 | 0.01322 | -0.1181 | -69.9546
-13.5 | -0.8842 | 0.01239 | -0.117 | -71.364
-13 | -0.8405 | 0.01173 | -0.1161 | -71.6539
-12.5 | -0.7945 | 0.01114 | -0.1156 | -71.3196
-12 | -0.7478 | 0.01052 | -0.1152 | -71.0837
-11.5 | -0.6985 | 0.00999 | -0.115 | -69.9199
-11 | -0.6408 | 0.00947 | -0.1167 | -67.6663
-10.5 | -0.5857 | 0.00903 | -0.1176 | -64.8616
-10 | -0.5401 | 0.00859 | -0.1164 | -62.8754
-9.5 | -0.4993 | 0.00823 | -0.1141 | -60.6683
-9 | -0.4596 | 0.00796 | -0.1112 | -57.7387
-8.5 | -0.4149 | 0.00768 | -0.1094 | -54.0234
-8 | -0.3683 | 0.00747 | -0.108 | -49.3039
-7.5 | -0.322 | 0.00725 | -0.1064 | -44.4138
-7 | -0.273 | 0.00706 | -0.1053 | -38.6686
-6.5 | -0.2242 | 0.00686 | -0.1042 | -32.6822
-5.5 | -0.1245 | 0.00647 | -0.1024 | -19.2427
-5 | -0.0771 | 0.00617 | -0.101 | -12.4959
-4.5 | -0.0265 | 0.00604 | -0.1002 | -4.3874
-4 | 0.0252 | 0.006 | -0.0996 | 4.2
-3.5 | 0.0644 | 0.00624 | -0.0963 | 10.3205
-2.5 | 0.1407 | 0.00666 | -0.0894 | 21.1261
-2 | 0.1891 | 0.00665 | -0.0882 | 28.4361
-1.5 | 0.2376 | 0.00674 | -0.0869 | 35.2522
-0.5 | 0.2967 | 0.00751 | -0.0763 | 39.5073
0 | 0.3412 | 0.0076 | -0.0741 | 44.8947
0.5 | 0.3859 | 0.00746 | -0.0723 | 51.7292
1 | 0.4299 | 0.00743 | -0.0702 | 57.86
1.5 | 0.4615 | 0.00804 | -0.0655 | 57.4005
2 | 0.5079 | 0.00824 | -0.0639 | 61.6383
2.5 | 0.5542 | 0.00842 | -0.0623 | 65.8195
3.5 | 0.6449 | 0.0088 | -0.0588 | 73.2841
4 | 0.6865 | 0.00863 | -0.0565 | 79.5481
4.5 | 0.7298 | 0.00877 | -0.0544 | 83.2155
5 | 0.7702 | 0.00873 | -0.0519 | 88.2245
5.5 | 0.8131 | 0.00897 | -0.0498 | 90.6466
6 | 0.8559 | 0.00929 | -0.0478 | 92.1313
6.5 | 0.8976 | 0.00964 | -0.0457 | 93.112
7 | 0.938 | 0.01003 | -0.0433 | 93.5194
8 | 1.0185 | 0.01081 | -0.0389 | 94.2183
8.5 | 1.0583 | 0.01124 | -0.0367 | 94.1548
9 | 1.0982 | 0.01168 | -0.0346 | 94.024
9.5 | 1.1367 | 0.01216 | -0.0324 | 93.4786
10 | 1.1694 | 0.01283 | -0.0292 | 91.1458
10.5 | 1.1785 | 0.01432 | -0.0224 | 82.2975
11 | 1.1968 | 0.01572 | -0.0174 | 76.1323
11.5 | 1.2267 | 0.01672 | -0.0144 | 73.3672
12 | 1.2577 | 0.01769 | -0.0117 | 71.0967
12.5 | 1.2873 | 0.01877 | -0.009 | 68.5828
13 | 1.3165 | 0.01992 | -0.0065 | 66.0894
13.5 | 1.3433 | 0.02124 | -0.0037 | 63.2439
14 | 1.3685 | 0.02267 | -0.001 | 60.3661
14.5 | 1.3932 | 0.02421 | 0.0016 | 57.5465
15 | 1.4176 | 0.02586 | 0.004 | 54.8183
15.5 | 1.4405 | 0.02767 | 0.0063 | 52.06
16 | 1.4624 | 0.02962 | 0.0085 | 49.372
16.5 | 1.482 | 0.03181 | 0.0106 | 46.5891
17 | 1.4984 | 0.0343 | 0.0127 | 43.6851
17.5 | 1.5125 | 0.0371 | 0.0147 | 40.7682
18 | 1.5228 | 0.04036 | 0.0166 | 37.7304
18.5 | 1.5361 | 0.04352 | 0.0178 | 35.2964
19 | 1.5463 | 0.04711 | 0.0189 | 32.8232
19.5 | 1.5556 | 0.05096 | 0.0195 | 30.5259
20 | 1.5626 | 0.0552 | 0.0198 | 28.308

## 99. Re 8M Mach 0.10 (1)
BIGFOIL.COM POLAR EXPORT
QA002
QA002 |  |  |  | Cl Max: | 1.837 | at alpha= | 13 | deg
JavaFoil+Calcfoil stall+Eppler ext transition |  |  |  | L/D Max: | 121.069 | at alpha= | 10 | deg
Re: | 8000000 |  |  | Cd Min: | 0.00656 | at alpha= | 0 | deg
Mach: | 0.1 |  |  | Cl=0 at alpha= | -4.5833 | deg
|  |  |  | @ Cl=0.1, Cd= | 0.0069436
|  |  |  | @ Cl=0.4, Cd= | 0.0066647
|  |  |  | @ Cl=0.6, Cd= | 0.0070708
alpha (deg) | Cl | Cd | Cm | Cl/Cd
-19.5 | -0.702 | 0.14164 | -0.034 | -4.955
-19 | -0.721 | 0.12769 | -0.036 | -5.649
-18.5 | -0.737 | 0.12083 | -0.038 | -6.096
-18 | -0.75 | 0.11172 | -0.039 | -6.716
-17.5 | -0.761 | 0.10429 | -0.041 | -7.301
-17 | -0.773 | 0.09559 | -0.043 | -8.083
-16.5 | -0.781 | 0.08753 | -0.045 | -8.918
-16 | -0.794 | 0.07346 | -0.049 | -10.81
-15.5 | -0.867 | 0.02758 | -0.061 | -31.426
-15 | -0.864 | 0.02534 | -0.063 | -34.074
-14.5 | -0.874 | 0.01784 | -0.066 | -48.973
-14 | -0.861 | 0.01631 | -0.068 | -52.83
-13.5 | -0.847 | 0.0137 | -0.069 | -61.83
-13 | -0.824 | 0.01331 | -0.071 | -61.905
-12.5 | -0.796 | 0.01305 | -0.072 | -61.016
-12 | -0.766 | 0.01222 | -0.074 | -62.632
-11.5 | -0.731 | 0.01158 | -0.075 | -63.113
-11 | -0.694 | 0.01055 | -0.077 | -65.759
-10.5 | -0.651 | 0.00982 | -0.078 | -66.322
-10 | -0.604 | 0.0097 | -0.08 | -62.231
-9.5 | -0.555 | 0.00921 | -0.081 | -60.263
-9 | -0.504 | 0.0087 | -0.083 | -57.964
-8.5 | -0.452 | 0.00835 | -0.084 | -54.127
-8 | -0.398 | 0.00784 | -0.086 | -50.774
-7.5 | -0.343 | 0.00748 | -0.088 | -45.797
-7 | -0.286 | 0.0078 | -0.089 | -36.63
-6.5 | -0.228 | 0.00704 | -0.09 | -32.414
-6 | -0.17 | 0.00684 | -0.092 | -24.786
-5.5 | -0.11 | 0.00729 | -0.093 | -15.124
-5 | -0.05 | 0.00719 | -0.094 | -7.016
-4.5 | 0.01 | 0.00692 | -0.096 | 1.416
-4 | 0.07 | 0.00686 | -0.097 | 10.257
-3.5 | 0.131 | 0.00703 | -0.098 | 18.677
-3 | 0.192 | 0.00688 | -0.1 | 27.912
-2.5 | 0.254 | 0.00711 | -0.101 | 35.683
-2 | 0.315 | 0.00687 | -0.102 | 45.834
-1.5 | 0.376 | 0.00659 | -0.104 | 57.052
-1 | 0.437 | 0.00678 | -0.105 | 64.558
-0.5 | 0.497 | 0.00667 | -0.106 | 74.549
0 | 0.562 | 0.00656 | -0.107 | 85.68
0.5 | 0.623 | 0.00738 | -0.109 | 84.453
1 | 0.684 | 0.00839 | -0.11 | 81.596
1.5 | 0.745 | 0.00869 | -0.111 | 85.758
2 | 0.806 | 0.00893 | -0.112 | 90.295
2.5 | 0.867 | 0.00936 | -0.114 | 92.595
3 | 0.927 | 0.00987 | -0.115 | 93.836
3.5 | 0.987 | 0.01016 | -0.116 | 97.086
4 | 1.046 | 0.0105 | -0.117 | 99.61
4.5 | 1.105 | 0.0107 | -0.118 | 103.319
5 | 1.164 | 0.01088 | -0.119 | 107.021
5.5 | 1.222 | 0.0105 | -0.121 | 116.355
6 | 1.28 | 0.01089 | -0.122 | 117.509
6.5 | 1.337 | 0.01107 | -0.123 | 120.737
7 | 1.393 | 0.01166 | -0.124 | 119.513
7.5 | 1.449 | 0.01207 | -0.125 | 120.042
8 | 1.504 | 0.01255 | -0.126 | 119.791
8.5 | 1.557 | 0.01301 | -0.127 | 119.666
9 | 1.611 | 0.01349 | -0.127 | 119.41
9.5 | 1.663 | 0.01394 | -0.128 | 119.273
10 | 1.708 | 0.01411 | -0.129 | 121.069
10.5 | 1.745 | 0.01468 | -0.13 | 118.902
11 | 1.776 | 0.01493 | -0.131 | 119.006
11.5 | 1.798 | 0.01855 | -0.131 | 96.9
12 | 1.819 | 0.01905 | -0.132 | 95.465
12.5 | 1.832 | 0.02011 | -0.133 | 91.099
13 | 1.837 | 0.02133 | -0.133 | 86.098
13.5 | 1.833 | 0.0226 | -0.133 | 81.115
14 | 1.822 | 0.0245 | -0.134 | 74.356
14.5 | 1.808 | 0.02589 | -0.134 | 69.836
15 | 1.783 | 0.02807 | -0.134 | 63.499
15.5 | 1.758 | 0.03014 | -0.134 | 58.331
16 | 1.728 | 0.03228 | -0.134 | 53.532
16.5 | 1.693 | 0.03496 | -0.134 | 48.422
17 | 1.655 | 0.03677 | -0.134 | 45.023
17.5 | 1.609 | 0.0399 | -0.134 | 40.33
18 | 1.558 | 0.04429 | -0.133 | 35.18

## 100. Re 8M Mach 0.10 (2)
BIGFOIL.COM POLAR EXPORT
QA002
QA002 |  |  |  | Cl Max: | 1.5547 | at alpha= | 20 | deg
XFOIL ncrit=9 |  |  |  | L/D Max: | 93.0844 | at alpha= | 8.5 | deg
Re: | 8000000 |  |  | Cd Min: | 0.00601 | at alpha= | -4 | deg
Mach: | 0.1 |  |  | Cl=0 at alpha= | -4.2356 | deg
|  |  |  | @ Cl=0.1, Cd= | 0.0063147
|  |  |  | @ Cl=0.4, Cd= | 0.0074829
|  |  |  | @ Cl=0.6, Cd= | 0.0085384
alpha (deg) | Cl | Cd | Cm | Cl/Cd
-20 | -1.3063 | 0.03629 | -0.1248 | -35.9961
-19.5 | -1.2832 | 0.0326 | -0.1271 | -39.362
-19 | -1.2588 | 0.02927 | -0.1287 | -43.0065
-18.5 | -1.2573 | 0.02647 | -0.1245 | -47.4991
-18 | -1.2335 | 0.02393 | -0.124 | -51.5462
-17.5 | -1.213 | 0.02191 | -0.1219 | -55.3628
-17 | -1.1452 | 0.01982 | -0.1288 | -57.78
-16.5 | -1.1137 | 0.01858 | -0.1272 | -59.9408
-16 | -1.0822 | 0.01728 | -0.1256 | -62.6273
-15.5 | -1.0465 | 0.01619 | -0.1242 | -64.6387
-15 | -1.0095 | 0.01519 | -0.1228 | -66.4582
-14.5 | -0.9697 | 0.01432 | -0.1215 | -67.7165
-14 | -0.9279 | 0.01354 | -0.1204 | -68.5303
-13.5 | -0.8868 | 0.01271 | -0.1192 | -69.7718
-13 | -0.844 | 0.01196 | -0.1181 | -70.5686
-12.5 | -0.7986 | 0.01131 | -0.1173 | -70.6101
-12 | -0.7513 | 0.01072 | -0.1168 | -70.084
-11.5 | -0.7031 | 0.01012 | -0.1164 | -69.4763
-11 | -0.6475 | 0.00962 | -0.1173 | -67.3077
-10.5 | -0.589 | 0.00912 | -0.1189 | -64.5833
-10 | -0.5416 | 0.00869 | -0.1179 | -62.3245
-9.5 | -0.499 | 0.00829 | -0.1158 | -60.193
-9 | -0.4608 | 0.00801 | -0.1126 | -57.5281
-8.5 | -0.4166 | 0.00772 | -0.1105 | -53.9637
-8 | -0.3698 | 0.00751 | -0.109 | -49.241
-7.5 | -0.3236 | 0.00728 | -0.1073 | -44.4505
-7 | -0.2747 | 0.00708 | -0.1061 | -38.7994
-6.5 | -0.2256 | 0.00689 | -0.1049 | -32.7431
-6 | -0.1764 | 0.00672 | -0.1038 | -26.25
-5.5 | -0.1256 | 0.00649 | -0.1029 | -19.3529
-5 | -0.0781 | 0.00618 | -0.1015 | -12.6375
-4.5 | -0.0275 | 0.00605 | -0.1006 | -4.5455
-4 | 0.0245 | 0.00601 | -0.0999 | 4.0765
-3.5 | 0.0636 | 0.00626 | -0.0966 | 10.1597
-3 | 0.1102 | 0.00633 | -0.0948 | 17.4092
-2.5 | 0.1402 | 0.0067 | -0.0896 | 20.9254
-2 | 0.1884 | 0.00666 | -0.0882 | 28.2883
-1.5 | 0.2369 | 0.00675 | -0.0868 | 35.0963
-0.5 | 0.2945 | 0.00752 | -0.0758 | 39.1622
0 | 0.3397 | 0.00761 | -0.0737 | 44.6386
0.5 | 0.3844 | 0.00749 | -0.0718 | 51.3218
1 | 0.4282 | 0.00747 | -0.0696 | 57.3226
1.5 | 0.4605 | 0.00807 | -0.065 | 57.0632
2 | 0.5072 | 0.00827 | -0.0634 | 61.3301
2.5 | 0.5527 | 0.00846 | -0.0615 | 65.331
4 | 0.6855 | 0.00868 | -0.0556 | 78.9747
4.5 | 0.7296 | 0.00883 | -0.0537 | 82.6274
5 | 0.7697 | 0.00878 | -0.051 | 87.6651
5.5 | 0.8127 | 0.00904 | -0.0489 | 89.9004
6 | 0.8556 | 0.00937 | -0.0468 | 91.3127
6.5 | 0.8972 | 0.00973 | -0.0446 | 92.2097
7 | 0.9374 | 0.01014 | -0.0421 | 92.4458
8 | 1.0181 | 0.01095 | -0.0375 | 92.9772
8.5 | 1.0593 | 0.01138 | -0.0355 | 93.0844
9.5 | 1.1377 | 0.01234 | -0.031 | 92.1961
10 | 1.1708 | 0.01303 | -0.0279 | 89.8542
10.5 | 1.174 | 0.01479 | -0.0201 | 79.378
11 | 1.1979 | 0.016 | -0.016 | 74.8688
11.5 | 1.2271 | 0.01705 | -0.0128 | 71.9707
12 | 1.2576 | 0.01808 | -0.01 | 69.5575
12.5 | 1.2887 | 0.01914 | -0.0075 | 67.3302
13 | 1.3169 | 0.02039 | -0.0047 | 64.5856
13.5 | 1.3424 | 0.02181 | -0.0017 | 61.5497
14 | 1.3686 | 0.02327 | 0.0009 | 58.8139
14.5 | 1.3944 | 0.02482 | 0.0034 | 56.1805
15 | 1.4181 | 0.02658 | 0.0059 | 53.3521
15.5 | 1.4401 | 0.02852 | 0.0083 | 50.4944
16 | 1.461 | 0.03064 | 0.0105 | 47.6828
16.5 | 1.4797 | 0.03298 | 0.0127 | 44.8666
17 | 1.4948 | 0.03568 | 0.0149 | 41.8946
17.5 | 1.5077 | 0.0387 | 0.0168 | 38.9587
18 | 1.5199 | 0.04194 | 0.0185 | 36.2399
18.5 | 1.5331 | 0.04524 | 0.0196 | 33.8882
19 | 1.5417 | 0.04915 | 0.0205 | 31.3672
19.5 | 1.5494 | 0.05334 | 0.0211 | 29.0476
20 | 1.5547 | 0.05792 | 0.0212 | 26.8422

## 101. Re 8M Mach 0.25 (1)
BIGFOIL.COM POLAR EXPORT
QA002
QA002 |  |  |  | Cl Max: | 1.807 | at alpha= | 12 | deg
JavaFoil+Calcfoil stall+Eppler ext transition |  |  |  | L/D Max: | 118.811 | at alpha= | 6.5 | deg
Re: | 8000000 |  |  | Cd Min: | 0.00666 | at alpha= | 0 | deg
Mach: | 0.25 |  |  | Cl=0 at alpha= | -4.5807 | deg
|  |  |  | @ Cl=0.1, Cd= | 0.0071178
|  |  |  | @ Cl=0.4, Cd= | 0.0067114
|  |  |  | @ Cl=0.6, Cd= | 0.0069971
alpha (deg) | Cl | Cd | Cm | Cl/Cd
-18.5 | -0.459 | 0.15065 | -0.031 | -3.045
-18 | -0.503 | 0.14061 | -0.034 | -3.58
-17.5 | -0.544 | 0.13193 | -0.035 | -4.121
-17 | -0.58 | 0.12321 | -0.037 | -4.709
-16.5 | -0.613 | 0.1119 | -0.039 | -5.48
-16 | -0.641 | 0.10445 | -0.041 | -6.134
-15.5 | -0.664 | 0.0964 | -0.043 | -6.886
-15 | -0.7 | 0.07107 | -0.052 | -9.846
-14.5 | -0.71 | 0.06699 | -0.053 | -10.593
-14 | -0.784 | 0.0252 | -0.067 | -31.089
-13.5 | -0.801 | 0.01689 | -0.071 | -47.394
-13 | -0.796 | 0.01414 | -0.073 | -56.31
-12.5 | -0.779 | 0.01383 | -0.074 | -56.341
-12 | -0.758 | 0.01273 | -0.076 | -59.521
-11.5 | -0.729 | 0.01241 | -0.077 | -58.706
-11 | -0.696 | 0.01123 | -0.079 | -61.979
-10.5 | -0.656 | 0.01047 | -0.08 | -62.698
-10 | -0.611 | 0.00992 | -0.082 | -61.65
-9.5 | -0.562 | 0.01007 | -0.083 | -55.779
-9 | -0.513 | 0.00916 | -0.085 | -55.996
-8.5 | -0.46 | 0.00867 | -0.087 | -53.088
-8 | -0.406 | 0.00816 | -0.088 | -49.789
-7.5 | -0.35 | 0.00776 | -0.09 | -45.111
-7 | -0.293 | 0.00762 | -0.091 | -38.426
-6.5 | -0.234 | 0.00781 | -0.093 | -29.919
-6 | -0.174 | 0.00755 | -0.094 | -23.054
-5.5 | -0.113 | 0.00738 | -0.096 | -15.342
-5 | -0.052 | 0.00765 | -0.097 | -6.767
-4.5 | 0.01 | 0.00705 | -0.098 | 1.428
-4 | 0.072 | 0.00702 | -0.1 | 10.298
-3.5 | 0.135 | 0.00724 | -0.101 | 18.62
-3 | 0.197 | 0.00696 | -0.102 | 28.349
-2.5 | 0.261 | 0.00713 | -0.104 | 36.554
-2 | 0.324 | 0.00697 | -0.105 | 46.425
-1.5 | 0.387 | 0.00668 | -0.106 | 57.862
-1 | 0.449 | 0.00683 | -0.108 | 65.829
-0.5 | 0.511 | 0.00672 | -0.109 | 76.029
0 | 0.578 | 0.00666 | -0.11 | 86.678
0.5 | 0.64 | 0.00761 | -0.111 | 84.061
1 | 0.703 | 0.00861 | -0.113 | 81.596
1.5 | 0.765 | 0.00888 | -0.114 | 86.216
2 | 0.828 | 0.00921 | -0.115 | 89.897
2.5 | 0.89 | 0.00954 | -0.116 | 93.29
3 | 0.951 | 0.01013 | -0.117 | 93.868
3.5 | 1.012 | 0.01042 | -0.119 | 97.182
4 | 1.073 | 0.01078 | -0.12 | 99.594
4.5 | 1.133 | 0.01109 | -0.122 | 102.178
5 | 1.193 | 0.01141 | -0.123 | 104.569
5.5 | 1.252 | 0.01094 | -0.124 | 114.443
6 | 1.311 | 0.01131 | -0.125 | 115.892
6.5 | 1.369 | 0.01152 | -0.126 | 118.811
7 | 1.426 | 0.01216 | -0.127 | 117.21
7.5 | 1.481 | 0.01258 | -0.128 | 117.711
8 | 1.537 | 0.01323 | -0.129 | 116.117
8.5 | 1.59 | 0.01367 | -0.13 | 116.304
9 | 1.643 | 0.01419 | -0.131 | 115.759
9.5 | 1.694 | 0.01471 | -0.132 | 115.2
10 | 1.739 | 0.01507 | -0.133 | 115.337
10.5 | 1.768 | 0.01564 | -0.133 | 113.099
11 | 1.793 | 0.016 | -0.134 | 112.036
11.5 | 1.805 | 0.01978 | -0.135 | 91.22
12 | 1.807 | 0.02138 | -0.135 | 84.535
12.5 | 1.8 | 0.0226 | -0.136 | 79.668
13 | 1.784 | 0.02423 | -0.136 | 73.605
13.5 | 1.754 | 0.02648 | -0.136 | 66.226
14 | 1.717 | 0.02824 | -0.136 | 60.79
14.5 | 1.669 | 0.03133 | -0.136 | 53.284
15 | 1.613 | 0.03427 | -0.136 | 47.074
15.5 | 1.544 | 0.03802 | -0.135 | 40.611
16 | 1.464 | 0.04269 | -0.135 | 34.289
16.5 | 1.373 | 0.04898 | -0.133 | 28.038
17 | 1.278 | 0.05594 | -0.132 | 22.842

## 102. Re 8M Mach 0.25 (2)
BIGFOIL.COM POLAR EXPORT
QA002
QA002 |  |  |  | Cl Max: | 1.5047 | at alpha= | 19 | deg
XFOIL ncrit=9 |  |  |  | L/D Max: | 87.1109 | at alpha= | 6.5 | deg
Re: | 8000000 |  |  | Cd Min: | 0.00607 | at alpha= | -4 | deg
Mach: | 0.25 |  |  | Cl=0 at alpha= | -4.1925 | deg
|  |  |  | @ Cl=0.1, Cd= | 0.0064213
|  |  |  | @ Cl=0.4, Cd= | 0.0077289
|  |  |  | @ Cl=0.6, Cd= | 0.008904
alpha (deg) | Cl | Cd | Cm | Cl/Cd
-20 | -1.0162 | 0.08182 | -0.1163 | -12.4199
-19.5 | -1.0981 | 0.06248 | -0.1301 | -17.5752
-19 | -1.138 | 0.04992 | -0.1388 | -22.7965
-18.5 | -1.1553 | 0.04306 | -0.1394 | -26.83
-18 | -1.1659 | 0.03636 | -0.1408 | -32.0655
-17.5 | -1.1585 | 0.03156 | -0.1413 | -36.7079
-17 | -1.1271 | 0.02727 | -0.1445 | -41.3311
-16.5 | -1.0913 | 0.02445 | -0.1459 | -44.6339
-15.5 | -1.0499 | 0.0197 | -0.1408 | -53.2944
-15 | -1.0203 | 0.01795 | -0.1382 | -56.8412
-14.5 | -0.9843 | 0.01658 | -0.1359 | -59.3667
-14 | -0.9455 | 0.01539 | -0.1337 | -61.436
-13.5 | -0.9044 | 0.01433 | -0.1316 | -63.1124
-13 | -0.8604 | 0.01344 | -0.1298 | -64.0179
-12.5 | -0.8158 | 0.01256 | -0.128 | -64.9522
-12 | -0.7701 | 0.01173 | -0.1263 | -65.6522
-11.5 | -0.7223 | 0.01101 | -0.1249 | -65.604
-11 | -0.6712 | 0.01038 | -0.124 | -64.6628
-10.5 | -0.6178 | 0.00977 | -0.1236 | -63.2344
-10 | -0.557 | 0.00919 | -0.1247 | -60.6094
-9.5 | -0.5042 | 0.00875 | -0.124 | -57.6229
-9 | -0.4581 | 0.00832 | -0.1218 | -55.0601
-8.5 | -0.4188 | 0.00797 | -0.1182 | -52.5471
-8 | -0.3778 | 0.00772 | -0.1147 | -48.9378
-7.5 | -0.3308 | 0.00749 | -0.1125 | -44.1656
-7 | -0.2831 | 0.00725 | -0.1104 | -39.0483
-6.5 | -0.2326 | 0.00705 | -0.109 | -32.9929
-6 | -0.1832 | 0.00683 | -0.1073 | -26.8228
-5.5 | -0.1313 | 0.00662 | -0.1061 | -19.8338
-5 | -0.081 | 0.00639 | -0.1046 | -12.6761
-4.5 | -0.0326 | 0.00612 | -0.1029 | -5.3268
-4 | 0.0204 | 0.00607 | -0.1019 | 3.3608
-3.5 | 0.059 | 0.00635 | -0.098 | 9.2913
-3 | 0.105 | 0.00643 | -0.0956 | 16.3297
-2.5 | 0.1355 | 0.00686 | -0.0901 | 19.7522
-2 | 0.1826 | 0.00673 | -0.0881 | 27.1322
-1.5 | 0.2268 | 0.00676 | -0.0853 | 33.5503
-1 | 0.2647 | 0.00696 | -0.0813 | 38.0316
-0.5 | 0.2841 | 0.0076 | -0.0735 | 37.3816
0 | 0.3304 | 0.00773 | -0.0713 | 42.7426
0.5 | 0.3777 | 0.00783 | -0.0694 | 48.2375
1 | 0.4218 | 0.00763 | -0.0671 | 55.2818
1.5 | 0.453 | 0.00825 | -0.0619 | 54.9091
2 | 0.5001 | 0.00846 | -0.06 | 59.1135
2.5 | 0.5477 | 0.00866 | -0.0582 | 63.2448
3 | 0.5938 | 0.00889 | -0.0561 | 66.7942
4.5 | 0.7271 | 0.00919 | -0.0494 | 79.1186
5 | 0.7666 | 0.00917 | -0.0462 | 83.5987
5.5 | 0.8099 | 0.00945 | -0.0438 | 85.7037
6 | 0.8516 | 0.00987 | -0.0411 | 86.2817
6.5 | 0.8955 | 0.01028 | -0.0389 | 87.1109
7 | 0.9359 | 0.01078 | -0.0361 | 86.8182
7.5 | 0.977 | 0.01126 | -0.0335 | 86.7673
8 | 1.0196 | 0.01172 | -0.0312 | 86.9966
8.5 | 1.0606 | 0.01227 | -0.0287 | 86.4385
9.5 | 1.1414 | 0.01345 | -0.0237 | 84.8625
10 | 1.1763 | 0.01428 | -0.0205 | 82.3739
10.5 | 1.1699 | 0.01664 | -0.0114 | 70.3065
11 | 1.2003 | 0.01774 | -0.0079 | 67.6607
11.5 | 1.2304 | 0.01895 | -0.0046 | 64.9288
12 | 1.262 | 0.02018 | -0.0016 | 62.5372
12.5 | 1.2913 | 0.02159 | 0.0015 | 59.8101
13 | 1.319 | 0.02316 | 0.0045 | 56.9516
13.5 | 1.3432 | 0.02501 | 0.0078 | 53.7065
14 | 1.3701 | 0.0268 | 0.0105 | 51.1231
14.5 | 1.394 | 0.02886 | 0.0132 | 48.3021
15 | 1.4162 | 0.03116 | 0.0158 | 45.4493
15.5 | 1.4357 | 0.03376 | 0.0183 | 42.5267
16 | 1.4532 | 0.03662 | 0.0207 | 39.6832
16.5 | 1.4679 | 0.03984 | 0.0228 | 36.8449
17 | 1.4778 | 0.04362 | 0.0247 | 33.879
17.5 | 1.4894 | 0.04747 | 0.026 | 31.3756
18 | 1.4945 | 0.05216 | 0.027 | 28.6522
18.5 | 1.5007 | 0.05701 | 0.0274 | 26.3235
19 | 1.5047 | 0.0623 | 0.0272 | 24.1525
19.5 | 1.503 | 0.06849 | 0.0264 | 21.9448
20 | 1.4968 | 0.07546 | 0.0248 | 19.8357

## 103. Re 8M Mach 0.50 (1)
BIGFOIL.COM POLAR EXPORT
QA002
QA002 |  |  |  | Cl Max: | 1.752 | at alpha= | 9.5 | deg
JavaFoil+Calcfoil stall+Eppler ext transition |  |  |  | L/D Max: | 101.062 | at alpha= | 7 | deg
Re: | 8000000 |  |  | Cd Min: | 0.00713 | at alpha= | 0 | deg
Mach: | 0.5 |  |  | Cl=0 at alpha= | -4.5809 | deg
|  |  |  | @ Cl=0.1, Cd= | 0.0074058
|  |  |  | @ Cl=0.4, Cd= | 0.0074438
|  |  |  | @ Cl=0.6, Cd= | 0.0071538
alpha (deg) | Cl | Cd | Cm | Cl/Cd
-20 | -0.836 | 0.14686 | -0.036 | -5.689
-19.5 | -0.809 | 0.14189 | -0.037 | -5.705
-19 | -0.783 | 0.14037 | -0.038 | -5.579
-18.5 | -0.757 | 0.13529 | -0.039 | -5.595
-18 | -0.732 | 0.13721 | -0.04 | -5.333
-17.5 | -0.706 | 0.12867 | -0.041 | -5.488
-17 | -0.679 | 0.12183 | -0.042 | -5.576
-16.5 | -0.653 | 0.11704 | -0.043 | -5.576
-16 | -0.626 | 0.11343 | -0.043 | -5.516
-15.5 | -0.598 | 0.10865 | -0.043 | -5.508
-15 | -0.573 | 0.10611 | -0.046 | -5.401
-14.5 | -0.548 | 0.09637 | -0.048 | -5.687
-14 | -0.52 | 0.09255 | -0.048 | -5.616
-13.5 | -0.49 | 0.09308 | -0.045 | -5.268
-13 | -0.464 | 0.0849 | -0.047 | -5.466
-12.5 | -0.442 | 0.07287 | -0.054 | -6.066
-12 | -0.407 | 0.08751 | -0.043 | -4.654
-11.5 | -0.38 | 0.07846 | -0.044 | -4.848
-11 | -0.356 | 0.06979 | -0.051 | -5.097
-10.5 | -0.334 | 0.05714 | -0.061 | -5.846
-10 | -0.508 | 0.01967 | -0.086 | -25.835
-9.5 | -0.542 | 0.01233 | -0.092 | -44.002
-9 | -0.52 | 0.01124 | -0.094 | -46.269
-8.5 | -0.481 | 0.01038 | -0.096 | -46.306
-8 | -0.432 | 0.00989 | -0.097 | -43.659
-7.5 | -0.377 | 0.00962 | -0.099 | -39.205
-7 | -0.318 | 0.00906 | -0.101 | -35.146
-6.5 | -0.256 | 0.00855 | -0.103 | -29.936
-6 | -0.191 | 0.00898 | -0.104 | -21.308
-5.5 | -0.125 | 0.00836 | -0.106 | -14.981
-5 | -0.057 | 0.00832 | -0.108 | -6.899
-4.5 | 0.011 | 0.00796 | -0.11 | 1.408
-4 | 0.081 | 0.00737 | -0.111 | 10.931
-3.5 | 0.15 | 0.0075 | -0.113 | 20.049
-3 | 0.22 | 0.00746 | -0.114 | 29.52
-2.5 | 0.291 | 0.00735 | -0.116 | 39.598
-2 | 0.361 | 0.00768 | -0.117 | 47.033
-1.5 | 0.432 | 0.00725 | -0.119 | 59.588
-1 | 0.502 | 0.0073 | -0.12 | 68.721
-0.5 | 0.57 | 0.00717 | -0.121 | 79.475
0 | 0.644 | 0.00713 | -0.123 | 90.21
0.5 | 0.713 | 0.00973 | -0.124 | 73.258
1 | 0.782 | 0.00956 | -0.126 | 81.8
1.5 | 0.852 | 0.00987 | -0.127 | 86.276
2 | 0.921 | 0.01033 | -0.128 | 89.163
2.5 | 0.989 | 0.01122 | -0.129 | 88.084
3 | 1.056 | 0.01155 | -0.131 | 91.45
3.5 | 1.123 | 0.01205 | -0.132 | 93.148
4 | 1.188 | 0.01258 | -0.133 | 94.449
4.5 | 1.253 | 0.01302 | -0.135 | 96.184
5 | 1.316 | 0.01357 | -0.136 | 96.992
5.5 | 1.377 | 0.01395 | -0.137 | 98.76
6 | 1.437 | 0.01446 | -0.139 | 99.334
6.5 | 1.494 | 0.01518 | -0.139 | 98.423
7 | 1.549 | 0.01533 | -0.141 | 101.062
7.5 | 1.6 | 0.01633 | -0.142 | 97.957
8 | 1.648 | 0.01721 | -0.144 | 95.714
8.5 | 1.689 | 0.0173 | -0.145 | 97.658
9 | 1.725 | 0.01899 | -0.146 | 90.865
9.5 | 1.752 | 0.01965 | -0.146 | 89.197
10 | 1.708 | 0.02765 | -0.145 | 61.79
10.5 | 1.544 | 0.03201 | -0.144 | 48.245
11 | 0.993 | 0.0515 | -0.134 | 19.284
11.5 | 0.92 | 0.09855 | -0.092 | 9.331
12 | 0.947 | 0.09862 | -0.091 | 9.601
12.5 | 0.975 | 0.0915 | -0.091 | 10.657
13 | 1.004 | 0.09669 | -0.092 | 10.381
13.5 | 1.032 | 0.10243 | -0.093 | 10.076
14 | 1.061 | 0.10362 | -0.094 | 10.238
14.5 | 1.089 | 0.10766 | -0.095 | 10.119

## 104. Re 8M Mach 0.50 (2)
BIGFOIL.COM POLAR EXPORT
QA002
QA002 |  |  |  | Cl Max: | 1.3472 | at alpha= | 14.5 | deg
XFOIL ncrit=9 |  |  |  | L/D Max: | 64.7997 | at alpha= | 6 | deg
Re: | 8000000 |  |  | Cd Min: | 0.00667 | at alpha= | -4 | deg
Mach: | 0.5 |  |  | Cl=0 at alpha= | -3.7069 | deg
|  |  |  | @ Cl=0.1, Cd= | 0.00719
|  |  |  | @ Cl=0.4, Cd= | 0.0093255
|  |  |  | @ Cl=0.6, Cd= | 0.010663
alpha (deg) | Cl | Cd | Cm | Cl/Cd
-15.5 | -0.3555 | 0.11184 | -0.1323 | -3.1786
-15 | -0.3714 | 0.10122 | -0.1384 | -3.6692
-14.5 | -0.3898 | 0.09074 | -0.1447 | -4.2958
-14 | -0.4103 | 0.08034 | -0.151 | -5.107
-13.5 | -0.4313 | 0.06999 | -0.1572 | -6.1623
-13 | -0.4524 | 0.05871 | -0.1637 | -7.7057
-12.5 | -0.4725 | 0.04767 | -0.1715 | -9.9119
-12 | -0.5049 | 0.03756 | -0.1775 | -13.4425
-11.5 | -0.5397 | 0.02944 | -0.1788 | -18.3322
-11 | -0.5757 | 0.02273 | -0.1758 | -25.3278
-10.5 | -0.602 | 0.01731 | -0.1691 | -34.7776
-10 | -0.6015 | 0.01357 | -0.1612 | -44.3257
-9.5 | -0.5658 | 0.01159 | -0.155 | -48.8179
-9 | -0.51 | 0.01055 | -0.1511 | -48.3412
-8.5 | -0.4449 | 0.0098 | -0.149 | -45.398
-8 | -0.3793 | 0.00918 | -0.1474 | -41.3181
-7.5 | -0.3247 | 0.00868 | -0.1439 | -37.4078
-7 | -0.2736 | 0.00824 | -0.1397 | -33.2039
-6.5 | -0.2299 | 0.00783 | -0.1344 | -29.3614
-6 | -0.1978 | 0.00752 | -0.1267 | -26.3032
-5.5 | -0.151 | 0.00723 | -0.1219 | -20.8852
-5 | -0.0984 | 0.00698 | -0.1184 | -14.0974
-4.5 | -0.0509 | 0.00678 | -0.114 | -7.5074
-4 | -0.0231 | 0.00667 | -0.1058 | -3.4633
-3.5 | 0.0163 | 0.00672 | -0.0999 | 2.4256
-3 | 0.0536 | 0.0069 | -0.0937 | 7.7681
-2.5 | 0.0837 | 0.00719 | -0.0861 | 11.6412
-2 | 0.1336 | 0.00719 | -0.0827 | 18.5814
-1.5 | 0.1851 | 0.00709 | -0.0798 | 26.1072
-1 | 0.1971 | 0.00789 | -0.0691 | 24.981
-0.5 | 0.2373 | 0.0083 | -0.0641 | 28.5904
0 | 0.2884 | 0.00847 | -0.0613 | 34.0496
0.5 | 0.3405 | 0.00866 | -0.0587 | 39.3187
1.5 | 0.4165 | 0.00951 | -0.0487 | 43.796
2 | 0.4628 | 0.0096 | -0.0454 | 48.2083
2.5 | 0.5137 | 0.00997 | -0.0428 | 51.5246
3 | 0.5639 | 0.01036 | -0.0401 | 54.4305
3.5 | 0.6139 | 0.01078 | -0.0374 | 56.9481
4.5 | 0.7135 | 0.01171 | -0.032 | 60.9308
5 | 0.7575 | 0.01204 | -0.0283 | 62.9153
5.5 | 0.8015 | 0.01257 | -0.0246 | 63.7629
6 | 0.8411 | 0.01298 | -0.02 | 64.7997
6.5 | 0.8872 | 0.01374 | -0.0167 | 64.5706
7 | 0.9326 | 0.01463 | -0.0132 | 63.7457
7.5 | 0.9793 | 0.01552 | -0.01 | 63.0992
8 | 1.0266 | 0.01646 | -0.0068 | 62.3694
8.5 | 1.0746 | 0.01742 | -0.0036 | 61.6877
9 | 1.1202 | 0.01851 | -0.0002 | 60.5186
9.5 | 1.1649 | 0.01973 | 0.0034 | 59.0421
10 | 1.2078 | 0.02113 | 0.0071 | 57.1604
11 | 1.2267 | 0.02739 | 0.0196 | 44.7864
11.5 | 1.253 | 0.02984 | 0.0241 | 41.9906
12 | 1.2813 | 0.03254 | 0.0279 | 39.3762
12.5 | 1.306 | 0.03573 | 0.0314 | 36.5519
13 | 1.3269 | 0.03935 | 0.0347 | 33.7205
13.5 | 1.3345 | 0.04415 | 0.0377 | 30.2265
14 | 1.3458 | 0.04904 | 0.0399 | 27.4429
14.5 | 1.3472 | 0.05502 | 0.0412 | 24.4856
15 | 1.3408 | 0.06199 | 0.0416 | 21.6293
15.5 | 1.3277 | 0.07011 | 0.0405 | 18.9374
16 | 1.3108 | 0.07911 | 0.038 | 16.5693
16.5 | 1.2871 | 0.08924 | 0.0341 | 14.4229
17 | 1.257 | 0.10064 | 0.0286 | 12.4901
17.5 | 1.2265 | 0.11261 | 0.0219 | 10.8916
18 | 1.192 | 0.12559 | 0.0139 | 9.4912
18.5 | 1.1586 | 0.13863 | 0.0054 | 8.3575
19 | 1.1268 | 0.15168 | -0.0032 | 7.4288
19.5 | 1.0921 | 0.16538 | -0.0124 | 6.6036

## 105. Re 10M Mach 0.00 (1)
BIGFOIL.COM POLAR EXPORT
QA002
QA002 |  |  |  | Cl Max: | 1.847 | at alpha= | 13.5 | deg
JavaFoil+Calcfoil stall+Eppler ext transition |  |  |  | L/D Max: | 126.586 | at alpha= | 7 | deg
Re: | 10000000 |  |  | Cd Min: | 0.00638 | at alpha= | -0.5 | deg
Mach: | 0 |  |  | Cl=0 at alpha= | -4.5833 | deg
|  |  |  | @ Cl=0.1, Cd= | 0.0068961
|  |  |  | @ Cl=0.4, Cd= | 0.0064168
|  |  |  | @ Cl=0.6, Cd= | 0.0080133
alpha (deg) | Cl | Cd | Cm | Cl/Cd
-20 | -0.728 | 0.13985 | -0.034 | -5.206
-19.5 | -0.742 | 0.13342 | -0.035 | -5.564
-19 | -0.758 | 0.12242 | -0.037 | -6.189
-18.5 | -0.769 | 0.11406 | -0.039 | -6.744
-18 | -0.78 | 0.10685 | -0.04 | -7.298
-17.5 | -0.792 | 0.09649 | -0.043 | -8.204
-17 | -0.822 | 0.06931 | -0.049 | -11.858
-16.5 | -0.85 | 0.04764 | -0.054 | -17.848
-16 | -0.849 | 0.04608 | -0.055 | -18.42
-15.5 | -0.88 | 0.02725 | -0.061 | -32.288
-15 | -0.898 | 0.01635 | -0.065 | -54.943
-14.5 | -0.885 | 0.01637 | -0.066 | -54.054
-14 | -0.87 | 0.01513 | -0.068 | -57.512
-13.5 | -0.853 | 0.01289 | -0.069 | -66.137
-13 | -0.829 | 0.01217 | -0.071 | -68.066
-12.5 | -0.799 | 0.01236 | -0.072 | -64.581
-12 | -0.767 | 0.01179 | -0.073 | -65.023
-11.5 | -0.731 | 0.01105 | -0.075 | -66.142
-11 | -0.694 | 0.01009 | -0.077 | -68.76
-10.5 | -0.651 | 0.00935 | -0.078 | -69.638
-10 | -0.604 | 0.00895 | -0.08 | -67.439
-9.5 | -0.554 | 0.00875 | -0.081 | -63.31
-9 | -0.503 | 0.00824 | -0.083 | -61.103
-8.5 | -0.451 | 0.00814 | -0.084 | -55.355
-8 | -0.397 | 0.00781 | -0.086 | -50.859
-7.5 | -0.342 | 0.00755 | -0.087 | -45.295
-7 | -0.285 | 0.00692 | -0.089 | -41.198
-6.5 | -0.227 | 0.00773 | -0.09 | -29.402
-6 | -0.169 | 0.0072 | -0.091 | -23.435
-5.5 | -0.11 | 0.00702 | -0.093 | -15.631
-5 | -0.05 | 0.00731 | -0.094 | -6.866
-4.5 | 0.01 | 0.00692 | -0.095 | 1.411
-4 | 0.07 | 0.00696 | -0.097 | 10.065
-3.5 | 0.131 | 0.00683 | -0.098 | 19.11
-3 | 0.191 | 0.00688 | -0.099 | 27.785
-2.5 | 0.253 | 0.00654 | -0.101 | 38.635
-2 | 0.313 | 0.00665 | -0.102 | 47.11
-1.5 | 0.374 | 0.0064 | -0.103 | 58.504
-1 | 0.436 | 0.00644 | -0.104 | 67.648
-0.5 | 0.495 | 0.00638 | -0.106 | 77.569
0 | 0.56 | 0.00746 | -0.107 | 74.972
0.5 | 0.62 | 0.00829 | -0.108 | 74.814
1 | 0.681 | 0.00806 | -0.109 | 84.57
1.5 | 0.742 | 0.00834 | -0.111 | 89.022
2 | 0.803 | 0.00868 | -0.112 | 92.496
2.5 | 0.863 | 0.00923 | -0.113 | 93.504
3 | 0.923 | 0.00953 | -0.114 | 96.779
3.5 | 0.982 | 0.00974 | -0.116 | 100.871
4 | 1.042 | 0.00997 | -0.117 | 104.498
4.5 | 1.1 | 0.01015 | -0.118 | 108.463
5 | 1.159 | 0.01052 | -0.119 | 110.205
5.5 | 1.217 | 0.01008 | -0.12 | 120.768
6 | 1.275 | 0.01038 | -0.121 | 122.751
6.5 | 1.331 | 0.01078 | -0.122 | 123.473
7 | 1.388 | 0.01097 | -0.123 | 126.586
7.5 | 1.443 | 0.01151 | -0.124 | 125.425
8 | 1.498 | 0.01197 | -0.125 | 125.199
8.5 | 1.552 | 0.01244 | -0.126 | 124.78
9 | 1.606 | 0.01284 | -0.127 | 125.097
9.5 | 1.658 | 0.01328 | -0.128 | 124.829
10 | 1.704 | 0.01376 | -0.129 | 123.901
10.5 | 1.741 | 0.01395 | -0.13 | 124.822
11 | 1.774 | 0.01419 | -0.13 | 125.005
11.5 | 1.797 | 0.0172 | -0.131 | 104.486
12 | 1.82 | 0.01809 | -0.132 | 100.58
12.5 | 1.835 | 0.01901 | -0.132 | 96.525
13 | 1.845 | 0.01984 | -0.133 | 92.992
13.5 | 1.847 | 0.02122 | -0.133 | 87.031
14 | 1.839 | 0.02282 | -0.133 | 80.578
14.5 | 1.829 | 0.02402 | -0.134 | 76.117
15 | 1.809 | 0.02615 | -0.134 | 69.168
15.5 | 1.785 | 0.02802 | -0.134 | 63.703
16 | 1.761 | 0.02999 | -0.134 | 58.708
16.5 | 1.732 | 0.03223 | -0.134 | 53.729
17 | 1.7 | 0.03332 | -0.134 | 51.028
17.5 | 1.659 | 0.03706 | -0.134 | 44.776
18 | 1.614 | 0.04112 | -0.134 | 39.259
18.5 | 1.566 | 0.04555 | -0.133 | 34.381

## 106. Re 10M Mach 0.00 (2)
BIGFOIL.COM POLAR EXPORT
QA002
QA002 |  |  |  | Cl Max: | 1.5915 | at alpha= | 20 | deg
XFOIL ncrit=9 |  |  |  | L/D Max: | 100.14 | at alpha= | 8.5 | deg
Re: | 10000000 |  |  | Cd Min: | 0.00587 | at alpha= | -4.5 | deg
Mach: | 0 |  |  | Cl=0 at alpha= | -4.1662 | deg
|  |  |  | @ Cl=0.1, Cd= | 0.0066128
|  |  |  | @ Cl=0.4, Cd= | 0.0074513
|  |  |  | @ Cl=0.6, Cd= | 0.0082882
alpha (deg) | Cl | Cd | Cm | Cl/Cd
-20 | -1.3289 | 0.03039 | -0.1258 | -43.7282
-19.5 | -1.3009 | 0.02766 | -0.1273 | -47.0318
-19 | -1.2994 | 0.02524 | -0.1225 | -51.4818
-18.5 | -1.2743 | 0.02304 | -0.122 | -55.3082
-18 | -1.2471 | 0.02132 | -0.1208 | -58.4944
-17.5 | -1.1894 | 0.01963 | -0.1256 | -60.5909
-17 | -1.1606 | 0.01825 | -0.124 | -63.5945
-16.5 | -1.1266 | 0.01716 | -0.1227 | -65.6527
-16 | -1.0941 | 0.01596 | -0.1212 | -68.5526
-15.5 | -1.0575 | 0.01501 | -0.1199 | -70.453
-15 | -1.0201 | 0.01407 | -0.1186 | -72.5018
-14.5 | -0.9791 | 0.01332 | -0.1176 | -73.506
-14 | -0.9371 | 0.01261 | -0.1166 | -74.314
-13.5 | -0.8944 | 0.01192 | -0.1156 | -75.0336
-13 | -0.8503 | 0.01127 | -0.1149 | -75.4481
-12.5 | -0.8057 | 0.01064 | -0.114 | -75.7237
-12 | -0.758 | 0.01013 | -0.1136 | -74.8272
-11.5 | -0.7077 | 0.00959 | -0.1137 | -73.7956
-11 | -0.6509 | 0.00913 | -0.115 | -71.2924
-10.5 | -0.5944 | 0.00863 | -0.1162 | -68.876
-10 | -0.5471 | 0.00828 | -0.1153 | -66.0749
-9.5 | -0.5097 | 0.00793 | -0.1122 | -64.2749
-9 | -0.4647 | 0.00768 | -0.1104 | -60.5078
-8.5 | -0.4192 | 0.00742 | -0.1088 | -56.496
-8 | -0.372 | 0.00722 | -0.1074 | -51.5235
-7.5 | -0.3243 | 0.00703 | -0.1061 | -46.1309
-7 | -0.2751 | 0.0068 | -0.1051 | -40.4559
-6.5 | -0.2251 | 0.00666 | -0.1042 | -33.7988
-6 | -0.1754 | 0.00646 | -0.1033 | -27.1517
-5.5 | -0.1241 | 0.00628 | -0.1026 | -19.7611
-5 | -0.0748 | 0.00603 | -0.1016 | -12.4046
-4.5 | -0.0267 | 0.00587 | -0.1003 | -4.5486
-4 | 0.0133 | 0.00614 | -0.0972 | 2.1661
-3.5 | 0.0622 | 0.00619 | -0.096 | 10.0485
-3 | 0.0954 | 0.00661 | -0.0915 | 14.4327
-2.5 | 0.1438 | 0.00664 | -0.0902 | 21.6566
-2 | 0.1907 | 0.00655 | -0.0886 | 29.1145
-1.5 | 0.2354 | 0.0067 | -0.0865 | 35.1343
-1 | 0.2594 | 0.00729 | -0.0801 | 35.583
-0.5 | 0.3017 | 0.00735 | -0.0774 | 41.0476
0 | 0.3482 | 0.0074 | -0.0757 | 47.0541
0.5 | 0.3956 | 0.00745 | -0.0742 | 53.1007
1 | 0.4289 | 0.00746 | -0.07 | 57.4933
1.5 | 0.4688 | 0.00778 | -0.067 | 60.2571
2 | 0.5163 | 0.00797 | -0.0656 | 64.7804
2.5 | 0.5636 | 0.00815 | -0.0642 | 69.1534
3.5 | 0.6558 | 0.0085 | -0.0609 | 77.1529
4 | 0.7016 | 0.00858 | -0.0594 | 81.7716
4.5 | 0.7441 | 0.00855 | -0.0572 | 87.0292
5 | 0.7874 | 0.0087 | -0.0552 | 90.5057
5.5 | 0.8262 | 0.00863 | -0.0523 | 95.7358
6 | 0.8664 | 0.00896 | -0.0498 | 96.6964
6.5 | 0.9093 | 0.00926 | -0.0478 | 98.1965
7.5 | 0.9924 | 0.00997 | -0.0436 | 99.5386
8 | 1.0327 | 0.01033 | -0.0414 | 99.971
8.5 | 1.0735 | 0.01072 | -0.0393 | 100.1399
9 | 1.1129 | 0.01115 | -0.0371 | 99.8117
9.5 | 1.1483 | 0.01174 | -0.0342 | 97.8109
10.5 | 1.1814 | 0.01447 | -0.0229 | 81.6448
11 | 1.2144 | 0.01526 | -0.0202 | 79.5806
11.5 | 1.2419 | 0.01605 | -0.0165 | 77.3769
12 | 1.2717 | 0.01697 | -0.0136 | 74.9381
12.5 | 1.3027 | 0.01796 | -0.011 | 72.5334
13 | 1.3312 | 0.01907 | -0.0082 | 69.806
13.5 | 1.3574 | 0.02037 | -0.0053 | 66.6372
14 | 1.3853 | 0.02165 | -0.0028 | 63.9861
14.5 | 1.4124 | 0.023 | -0.0004 | 61.4087
15 | 1.4364 | 0.02459 | 0.0022 | 58.414
15.5 | 1.4588 | 0.02635 | 0.0047 | 55.3624
16 | 1.4801 | 0.02826 | 0.0071 | 52.3744
16.5 | 1.4997 | 0.03039 | 0.0094 | 49.3485
17 | 1.5156 | 0.03288 | 0.0117 | 46.0949
17.5 | 1.5333 | 0.03532 | 0.0136 | 43.4117
18 | 1.5473 | 0.03816 | 0.0154 | 40.5477
18.5 | 1.5618 | 0.0411 | 0.0169 | 38
19 | 1.5736 | 0.04439 | 0.0181 | 35.4494
19.5 | 1.5841 | 0.04797 | 0.019 | 33.0227
20 | 1.5915 | 0.05205 | 0.0196 | 30.5764

## 107. Re 10M Mach 0.10 (1)
BIGFOIL.COM POLAR EXPORT
QA002
QA002 |  |  |  | Cl Max: | 1.84 | at alpha= | 13 | deg
JavaFoil+Calcfoil stall+Eppler ext transition |  |  |  | L/D Max: | 126.453 | at alpha= | 7 | deg
Re: | 10000000 |  |  | Cd Min: | 0.00639 | at alpha= | -0.5 | deg
Mach: | 0.1 |  |  | Cl=0 at alpha= | -4.5833 | deg
|  |  |  | @ Cl=0.1, Cd= | 0.0067379
|  |  |  | @ Cl=0.4, Cd= | 0.00641
|  |  |  | @ Cl=0.6, Cd= | 0.0080157
alpha (deg) | Cl | Cd | Cm | Cl/Cd
-20 | -0.685 | 0.14722 | -0.033 | -4.651
-19.5 | -0.703 | 0.13841 | -0.034 | -5.082
-19 | -0.722 | 0.12725 | -0.037 | -5.675
-18.5 | -0.737 | 0.1182 | -0.038 | -6.239
-18 | -0.751 | 0.11101 | -0.04 | -6.767
-17.5 | -0.762 | 0.10263 | -0.041 | -7.427
-17 | -0.776 | 0.09137 | -0.044 | -8.498
-16.5 | -0.794 | 0.07565 | -0.048 | -10.494
-16 | -0.807 | 0.06336 | -0.052 | -12.738
-15.5 | -0.857 | 0.03122 | -0.06 | -27.451
-15 | -0.886 | 0.017 | -0.065 | -52.127
-14.5 | -0.874 | 0.01721 | -0.066 | -50.81
-14 | -0.863 | 0.01545 | -0.068 | -55.871
-13.5 | -0.848 | 0.01315 | -0.07 | -64.471
-13 | -0.826 | 0.01237 | -0.071 | -66.734
-12.5 | -0.797 | 0.01253 | -0.072 | -63.607
-12 | -0.766 | 0.01195 | -0.074 | -64.112
-11.5 | -0.731 | 0.01121 | -0.075 | -65.251
-11 | -0.695 | 0.01019 | -0.077 | -68.188
-10.5 | -0.652 | 0.00952 | -0.079 | -68.51
-10 | -0.605 | 0.00906 | -0.08 | -66.79
-9.5 | -0.556 | 0.00884 | -0.082 | -62.887
-9 | -0.505 | 0.00826 | -0.083 | -61.115
-8.5 | -0.452 | 0.00819 | -0.085 | -55.235
-8 | -0.398 | 0.00789 | -0.086 | -50.514
-7.5 | -0.343 | 0.00758 | -0.088 | -45.282
-7 | -0.286 | 0.00697 | -0.089 | -41.073
-6.5 | -0.228 | 0.0077 | -0.09 | -29.63
-6 | -0.17 | 0.00717 | -0.092 | -23.65
-5.5 | -0.11 | 0.00707 | -0.093 | -15.604
-5 | -0.05 | 0.00728 | -0.094 | -6.928
-4.5 | 0.01 | 0.0067 | -0.096 | 1.463
-4 | 0.07 | 0.00661 | -0.097 | 10.658
-3.5 | 0.131 | 0.00687 | -0.098 | 19.105
-3 | 0.192 | 0.0069 | -0.1 | 27.87
-2.5 | 0.254 | 0.00661 | -0.101 | 38.37
-2 | 0.315 | 0.00662 | -0.102 | 47.577
-1.5 | 0.376 | 0.00641 | -0.104 | 58.676
-1 | 0.438 | 0.00641 | -0.105 | 68.31
-0.5 | 0.497 | 0.00639 | -0.106 | 77.85
0 | 0.562 | 0.00748 | -0.107 | 75.119
0.5 | 0.623 | 0.00834 | -0.109 | 74.714
1 | 0.685 | 0.00813 | -0.11 | 84.179
1.5 | 0.746 | 0.00837 | -0.111 | 89.043
2 | 0.807 | 0.00868 | -0.112 | 92.953
2.5 | 0.867 | 0.0093 | -0.114 | 93.171
3 | 0.927 | 0.00961 | -0.115 | 96.424
3.5 | 0.987 | 0.00982 | -0.116 | 100.536
4 | 1.046 | 0.01002 | -0.117 | 104.461
4.5 | 1.106 | 0.0102 | -0.118 | 108.38
5 | 1.164 | 0.01054 | -0.12 | 110.517
5.5 | 1.223 | 0.01011 | -0.121 | 120.967
6 | 1.28 | 0.01051 | -0.122 | 121.847
6.5 | 1.337 | 0.01087 | -0.123 | 122.983
7 | 1.394 | 0.01102 | -0.124 | 126.453
7.5 | 1.45 | 0.01163 | -0.125 | 124.695
8 | 1.504 | 0.01206 | -0.126 | 124.682
8.5 | 1.559 | 0.01256 | -0.127 | 124.114
9 | 1.611 | 0.01294 | -0.128 | 124.521
9.5 | 1.664 | 0.01343 | -0.128 | 123.92
10 | 1.71 | 0.01388 | -0.129 | 123.213
10.5 | 1.746 | 0.01409 | -0.13 | 123.947
11 | 1.778 | 0.01434 | -0.131 | 123.983
11.5 | 1.8 | 0.01746 | -0.132 | 103.129
12 | 1.819 | 0.01835 | -0.132 | 99.153
12.5 | 1.833 | 0.01935 | -0.133 | 94.728
13 | 1.84 | 0.02063 | -0.133 | 89.171
13.5 | 1.838 | 0.0217 | -0.134 | 84.713
14 | 1.826 | 0.02346 | -0.134 | 77.832
14.5 | 1.812 | 0.02471 | -0.134 | 73.333
15 | 1.787 | 0.02701 | -0.134 | 66.183
15.5 | 1.761 | 0.0289 | -0.134 | 60.927
16 | 1.731 | 0.03115 | -0.134 | 55.567
16.5 | 1.695 | 0.03338 | -0.134 | 50.786
17 | 1.659 | 0.03473 | -0.135 | 47.78
17.5 | 1.609 | 0.03968 | -0.134 | 40.556
18 | 1.557 | 0.04388 | -0.133 | 35.494

## 108. Re 10M Mach 0.10 (2)
BIGFOIL.COM POLAR EXPORT
QA002
QA002 |  |  |  | Cl Max: | 1.5841 | at alpha= | 20 | deg
XFOIL ncrit=9 |  |  |  | L/D Max: | 99.0038 | at alpha= | 8 | deg
Re: | 10000000 |  |  | Cd Min: | 0.00588 | at alpha= | -4.5 | deg
Mach: | 0.1 |  |  | Cl=0 at alpha= | -4.1554 | deg
|  |  |  | @ Cl=0.1, Cd= | 0.0066235
|  |  |  | @ Cl=0.4, Cd= | 0.0074959
|  |  |  | @ Cl=0.6, Cd= | 0.0083261
alpha (deg) | Cl | Cd | Cm | Cl/Cd
-20 | -1.3222 | 0.03267 | -0.1291 | -40.4714
-19.5 | -1.2968 | 0.02954 | -0.1306 | -43.8998
-19 | -1.2967 | 0.02678 | -0.1261 | -48.4205
-18.5 | -1.2735 | 0.02428 | -0.1256 | -52.4506
-18 | -1.2474 | 0.02251 | -0.1241 | -55.4154
-17.5 | -1.1869 | 0.02063 | -0.1294 | -57.5327
-17 | -1.1606 | 0.01906 | -0.1275 | -60.8919
-16.5 | -1.128 | 0.01783 | -0.126 | -63.2642
-16 | -1.0964 | 0.01653 | -0.1243 | -66.3279
-15.5 | -1.06 | 0.0155 | -0.1228 | -68.3871
-15 | -1.0233 | 0.01447 | -0.1213 | -70.7187
-14.5 | -0.9832 | 0.01364 | -0.12 | -72.0821
-14 | -0.9416 | 0.01287 | -0.1188 | -73.1624
-13.5 | -0.8983 | 0.01217 | -0.1178 | -73.8127
-13 | -0.8536 | 0.01152 | -0.1169 | -74.0972
-12.5 | -0.8097 | 0.01081 | -0.1158 | -74.9029
-12 | -0.7622 | 0.01027 | -0.1152 | -74.2162
-11.5 | -0.712 | 0.00974 | -0.1151 | -73.1006
-11 | -0.6583 | 0.00924 | -0.1156 | -71.2446
-10.5 | -0.5975 | 0.00874 | -0.1176 | -68.3638
-10 | -0.5485 | 0.00835 | -0.1169 | -65.6886
-9.5 | -0.5085 | 0.00798 | -0.1142 | -63.7218
-9 | -0.4667 | 0.00772 | -0.1116 | -60.4534
-8.5 | -0.4209 | 0.00747 | -0.1099 | -56.3454
-8 | -0.3739 | 0.00725 | -0.1084 | -51.5724
-7.5 | -0.3259 | 0.00706 | -0.107 | -46.1615
-7 | -0.2768 | 0.00683 | -0.1059 | -40.5271
-6.5 | -0.2266 | 0.00668 | -0.1049 | -33.9222
-6 | -0.1767 | 0.00648 | -0.1039 | -27.2685
-5.5 | -0.1251 | 0.0063 | -0.1032 | -19.8571
-5 | -0.0752 | 0.00607 | -0.1022 | -12.3888
-4.5 | -0.0275 | 0.00588 | -0.1007 | -4.6769
-4 | 0.0124 | 0.00615 | -0.0975 | 2.0163
-3.5 | 0.0614 | 0.0062 | -0.0963 | 9.9032
-3 | 0.0944 | 0.00662 | -0.0916 | 14.2598
-2.5 | 0.143 | 0.00665 | -0.0903 | 21.5038
-2 | 0.1901 | 0.00656 | -0.0887 | 28.9787
-1.5 | 0.2344 | 0.00671 | -0.0864 | 34.9329
-1 | 0.2559 | 0.00728 | -0.0793 | 35.1511
-0.5 | 0.2994 | 0.00736 | -0.0769 | 40.6793
0.5 | 0.3944 | 0.00747 | -0.0738 | 52.7979
1.5 | 0.4678 | 0.00781 | -0.0665 | 59.8976
2 | 0.5156 | 0.008 | -0.0651 | 64.45
2.5 | 0.5629 | 0.00818 | -0.0636 | 68.8142
3 | 0.6086 | 0.00836 | -0.0618 | 72.799
3.5 | 0.6555 | 0.00853 | -0.0603 | 76.8464
4 | 0.7021 | 0.00866 | -0.0588 | 81.0739
4.5 | 0.7434 | 0.00861 | -0.0563 | 86.3415
5 | 0.7876 | 0.00877 | -0.0544 | 89.8062
5.5 | 0.8253 | 0.0087 | -0.0513 | 94.8621
6 | 0.8664 | 0.00903 | -0.0488 | 95.9468
6.5 | 0.9085 | 0.00935 | -0.0466 | 97.1658
7.5 | 0.9918 | 0.01008 | -0.0423 | 98.3929
8 | 1.0336 | 0.01044 | -0.0403 | 99.0038
8.5 | 1.0735 | 0.01086 | -0.0379 | 98.849
9 | 1.114 | 0.0113 | -0.0358 | 98.5841
9.5 | 1.1493 | 0.01191 | -0.0329 | 96.4987
10.5 | 1.1823 | 0.01472 | -0.0215 | 80.3193
11 | 1.2145 | 0.01555 | -0.0185 | 78.1029
11.5 | 1.2425 | 0.01637 | -0.0149 | 75.901
12 | 1.2731 | 0.0173 | -0.012 | 73.5896
12.5 | 1.3027 | 0.01837 | -0.0092 | 70.9145
13 | 1.3315 | 0.01953 | -0.0063 | 68.1772
13.5 | 1.3591 | 0.02082 | -0.0036 | 65.2786
14 | 1.386 | 0.0222 | -0.0009 | 62.4324
14.5 | 1.4116 | 0.02369 | 0.0017 | 59.5863
15 | 1.4362 | 0.02533 | 0.0043 | 56.6996
15.5 | 1.4591 | 0.02714 | 0.0068 | 53.762
16 | 1.4804 | 0.02914 | 0.0091 | 50.803
16.5 | 1.4996 | 0.03139 | 0.0114 | 47.7732
17 | 1.5158 | 0.03395 | 0.0137 | 44.648
17.5 | 1.5331 | 0.03653 | 0.0155 | 41.9682
18 | 1.5464 | 0.03955 | 0.0174 | 39.0999
18.5 | 1.5596 | 0.04271 | 0.0188 | 36.516
19 | 1.5693 | 0.04634 | 0.02 | 33.8649
19.5 | 1.5783 | 0.05024 | 0.0208 | 31.4152
20 | 1.5841 | 0.05465 | 0.0212 | 28.9863

## 109. Re 10M Mach 0.25 (1)
BIGFOIL.COM POLAR EXPORT
QA002
QA002 |  |  |  | Cl Max: | 1.809 | at alpha= | 12 | deg
JavaFoil+Calcfoil stall+Eppler ext transition |  |  |  | L/D Max: | 122.025 | at alpha= | 7.5 | deg
Re: | 10000000 |  |  | Cd Min: | 0.00648 | at alpha= | -0.5 | deg
Mach: | 0.25 |  |  | Cl=0 at alpha= | -4.5807 | deg
|  |  |  | @ Cl=0.1, Cd= | 0.0068756
|  |  |  | @ Cl=0.4, Cd= | 0.0065817
|  |  |  | @ Cl=0.6, Cd= | 0.0080167
alpha (deg) | Cl | Cd | Cm | Cl/Cd
-18.5 | -0.459 | 0.14735 | -0.032 | -3.117
-18 | -0.504 | 0.13922 | -0.034 | -3.619
-17.5 | -0.544 | 0.12952 | -0.035 | -4.2
-17 | -0.581 | 0.12152 | -0.037 | -4.777
-16.5 | -0.615 | 0.10891 | -0.04 | -5.646
-16 | -0.643 | 0.10164 | -0.042 | -6.321
-15.5 | -0.665 | 0.09476 | -0.044 | -7.021
-15 | -0.703 | 0.06834 | -0.053 | -10.282
-14.5 | -0.757 | 0.0365 | -0.062 | -20.731
-14 | -0.797 | 0.02011 | -0.068 | -39.648
-13.5 | -0.803 | 0.01591 | -0.071 | -50.445
-13 | -0.794 | 0.01502 | -0.072 | -52.857
-12.5 | -0.78 | 0.01321 | -0.074 | -59.044
-12 | -0.758 | 0.01222 | -0.076 | -62.064
-11.5 | -0.729 | 0.01223 | -0.077 | -59.596
-11 | -0.696 | 0.01097 | -0.079 | -63.464
-10.5 | -0.658 | 0.01005 | -0.08 | -65.406
-10 | -0.612 | 0.0095 | -0.082 | -64.46
-9.5 | -0.563 | 0.00958 | -0.083 | -58.74
-9 | -0.513 | 0.00869 | -0.085 | -59.061
-8.5 | -0.461 | 0.00855 | -0.087 | -53.941
-8 | -0.407 | 0.00815 | -0.088 | -49.877
-7.5 | -0.351 | 0.00785 | -0.09 | -44.676
-7 | -0.293 | 0.00736 | -0.091 | -39.823
-6.5 | -0.234 | 0.0079 | -0.093 | -29.631
-6 | -0.174 | 0.00752 | -0.094 | -23.135
-5.5 | -0.113 | 0.00714 | -0.096 | -15.857
-5 | -0.052 | 0.00744 | -0.097 | -6.965
-4.5 | 0.01 | 0.00683 | -0.098 | 1.474
-4 | 0.072 | 0.0068 | -0.1 | 10.626
-3.5 | 0.135 | 0.00697 | -0.101 | 19.348
-3 | 0.197 | 0.00695 | -0.102 | 28.399
-2.5 | 0.261 | 0.00665 | -0.104 | 39.209
-2 | 0.324 | 0.00677 | -0.105 | 47.781
-1.5 | 0.387 | 0.00659 | -0.106 | 58.7
-1 | 0.45 | 0.00655 | -0.108 | 68.665
-0.5 | 0.511 | 0.00648 | -0.109 | 78.804
0 | 0.577 | 0.00771 | -0.11 | 74.92
0.5 | 0.64 | 0.00855 | -0.111 | 74.856
1 | 0.703 | 0.0083 | -0.113 | 84.676
1.5 | 0.766 | 0.00857 | -0.114 | 89.318
2 | 0.828 | 0.00914 | -0.115 | 90.597
2.5 | 0.89 | 0.00945 | -0.116 | 94.174
3 | 0.951 | 0.00977 | -0.118 | 97.427
3.5 | 1.012 | 0.01012 | -0.119 | 100.082
4 | 1.073 | 0.01036 | -0.12 | 103.588
4.5 | 1.134 | 0.0107 | -0.122 | 105.936
5 | 1.194 | 0.01094 | -0.123 | 109.141
5.5 | 1.253 | 0.01052 | -0.124 | 119.056
6 | 1.312 | 0.0109 | -0.125 | 120.324
6.5 | 1.369 | 0.01129 | -0.126 | 121.283
7 | 1.426 | 0.01169 | -0.127 | 121.955
7.5 | 1.483 | 0.01215 | -0.128 | 122.025
8 | 1.537 | 0.01274 | -0.129 | 120.699
8.5 | 1.591 | 0.01318 | -0.13 | 120.735
9 | 1.644 | 0.01368 | -0.131 | 120.21
9.5 | 1.696 | 0.01418 | -0.132 | 119.571
10 | 1.739 | 0.0147 | -0.133 | 118.33
10.5 | 1.77 | 0.01503 | -0.134 | 117.74
11 | 1.791 | 0.01792 | -0.134 | 99.948
11.5 | 1.805 | 0.01891 | -0.135 | 95.455
12 | 1.809 | 0.02084 | -0.135 | 86.817
12.5 | 1.805 | 0.02173 | -0.136 | 83.079
13 | 1.788 | 0.0233 | -0.136 | 76.716
13.5 | 1.76 | 0.02509 | -0.136 | 70.146
14 | 1.721 | 0.02729 | -0.136 | 63.075
14.5 | 1.672 | 0.03002 | -0.136 | 55.687
15 | 1.615 | 0.03275 | -0.136 | 49.321
15.5 | 1.553 | 0.03475 | -0.136 | 44.673
16 | 1.468 | 0.04073 | -0.135 | 36.05
16.5 | 1.378 | 0.04634 | -0.134 | 29.736
17 | 1.283 | 0.05301 | -0.133 | 24.203

## 110. Re 10M Mach 0.25 (2)
BIGFOIL.COM POLAR EXPORT
QA002
QA002 |  |  |  | Cl Max: | 1.5371 | at alpha= | 19 | deg
XFOIL ncrit=9 |  |  |  | L/D Max: | 92.584 | at alpha= | 7.5 | deg
Re: | 10000000 |  |  | Cd Min: | 0.006 | at alpha= | -4.5 | deg
Mach: | 0.25 |  |  | Cl=0 at alpha= | -4.0891 | deg
|  |  |  | @ Cl=0.1, Cd= | 0.0067123
|  |  |  | @ Cl=0.4, Cd= | 0.0077967
|  |  |  | @ Cl=0.6, Cd= | 0.0085463
alpha (deg) | Cl | Cd | Cm | Cl/Cd
-20 | -1.1333 | 0.06341 | -0.1327 | -17.8726
-19.5 | -1.1674 | 0.05179 | -0.1406 | -22.541
-19 | -1.1852 | 0.04264 | -0.1463 | -27.7955
-18.5 | -1.2036 | 0.03759 | -0.1428 | -32.0192
-18 | -1.2029 | 0.03214 | -0.1435 | -37.4269
-17.5 | -1.1743 | 0.02784 | -0.1462 | -42.1803
-17 | -1.1472 | 0.02486 | -0.1464 | -46.1464
-16.5 | -1.1233 | 0.02255 | -0.1444 | -49.8137
-16 | -1.096 | 0.02057 | -0.1421 | -53.2815
-15.5 | -1.0643 | 0.01892 | -0.1398 | -56.2526
-15 | -1.0356 | 0.01714 | -0.137 | -60.4201
-14.5 | -0.9986 | 0.01585 | -0.1346 | -63.0032
-14 | -0.9603 | 0.01465 | -0.1322 | -65.5495
-13.5 | -0.9185 | 0.01365 | -0.1301 | -67.2894
-13 | -0.874 | 0.01278 | -0.1283 | -68.3881
-12.5 | -0.8282 | 0.01199 | -0.1265 | -69.0742
-12 | -0.7806 | 0.01128 | -0.125 | -69.2021
-11.5 | -0.7327 | 0.01055 | -0.1236 | -69.4502
-11 | -0.682 | 0.00996 | -0.1225 | -68.4739
-10.5 | -0.6283 | 0.00937 | -0.1221 | -67.0544
-10 | -0.5629 | 0.00885 | -0.124 | -63.6045
-9.5 | -0.5104 | 0.00841 | -0.1232 | -60.6897
-9 | -0.466 | 0.008 | -0.1207 | -58.25
-8.5 | -0.4284 | 0.00774 | -0.1165 | -55.3488
-8 | -0.3829 | 0.00745 | -0.114 | -51.396
-7.5 | -0.3343 | 0.00724 | -0.1121 | -46.174
-7 | -0.2854 | 0.00699 | -0.1102 | -40.8298
-6.5 | -0.2345 | 0.0068 | -0.1088 | -34.4853
-6 | -0.1837 | 0.00661 | -0.1074 | -27.7912
-5.5 | -0.1309 | 0.00642 | -0.1064 | -20.3894
-5 | -0.0795 | 0.00623 | -0.1051 | -12.7608
-4.5 | -0.0323 | 0.006 | -0.1031 | -5.3833
-4 | 0.007 | 0.00622 | -0.0993 | 1.1254
-3.5 | 0.0567 | 0.00627 | -0.0977 | 9.0431
-3 | 0.0885 | 0.00671 | -0.0923 | 13.1893
-2.5 | 0.1377 | 0.00672 | -0.0907 | 20.4911
-2 | 0.1852 | 0.00661 | -0.0888 | 28.0182
-1.5 | 0.2237 | 0.00673 | -0.0848 | 33.2392
-1 | 0.2417 | 0.00733 | -0.0766 | 32.9741
0 | 0.3373 | 0.0075 | -0.0728 | 44.9733
0.5 | 0.3849 | 0.00764 | -0.0709 | 50.3796
1 | 0.4167 | 0.00797 | -0.066 | 52.2836
1.5 | 0.4623 | 0.00796 | -0.0638 | 58.0779
2 | 0.5089 | 0.00817 | -0.0618 | 62.2889
2.5 | 0.5571 | 0.00837 | -0.0601 | 66.5591
3.5 | 0.652 | 0.00876 | -0.0565 | 74.4292
4 | 0.6992 | 0.00894 | -0.0547 | 78.2103
4.5 | 0.7417 | 0.00895 | -0.0521 | 82.8715
5 | 0.7863 | 0.00914 | -0.0498 | 86.0284
5.5 | 0.8264 | 0.00933 | -0.0468 | 88.5745
6 | 0.8646 | 0.0095 | -0.0434 | 91.0105
6.5 | 0.9065 | 0.00987 | -0.0407 | 91.844
7 | 0.9495 | 0.01029 | -0.0384 | 92.2741
7.5 | 0.9925 | 0.01072 | -0.036 | 92.584
8 | 1.0345 | 0.01119 | -0.0336 | 92.4486
8.5 | 1.0771 | 0.01168 | -0.0313 | 92.2175
9 | 1.1169 | 0.01224 | -0.0286 | 91.25
9.5 | 1.1535 | 0.01296 | -0.0255 | 89.0046
10 | 1.1868 | 0.01386 | -0.022 | 85.6277
11 | 1.2188 | 0.01718 | -0.0105 | 70.943
11.5 | 1.2486 | 0.01826 | -0.0069 | 68.379
12 | 1.2765 | 0.01939 | -0.0032 | 65.8329
12.5 | 1.3062 | 0.02072 | 0 | 63.0405
13 | 1.3353 | 0.02216 | 0.0031 | 60.2572
13.5 | 1.3624 | 0.02378 | 0.0061 | 57.2918
14 | 1.3892 | 0.02553 | 0.009 | 54.4144
14.5 | 1.4133 | 0.02751 | 0.0118 | 51.374
15 | 1.4355 | 0.02972 | 0.0146 | 48.3008
15.5 | 1.4556 | 0.03218 | 0.0173 | 45.2331
16 | 1.472 | 0.03502 | 0.0199 | 42.0331
16.5 | 1.4893 | 0.03797 | 0.0221 | 39.2231
17 | 1.5052 | 0.04119 | 0.024 | 36.5429
17.5 | 1.5167 | 0.04492 | 0.0256 | 33.7645
18 | 1.5245 | 0.04917 | 0.0269 | 31.0047
18.5 | 1.5319 | 0.05374 | 0.0276 | 28.5058
19 | 1.5371 | 0.0587 | 0.0278 | 26.1857
19.5 | 1.5362 | 0.06458 | 0.0274 | 23.7876
20 | 1.5294 | 0.07138 | 0.0263 | 21.4262

## 111. Re 10M Mach 0.50 (1)
BIGFOIL.COM POLAR EXPORT
QA002
QA002 |  |  |  | Cl Max: | 1.755 | at alpha= | 9.5 | deg
JavaFoil+Calcfoil stall+Eppler ext transition |  |  |  | L/D Max: | 105.114 | at alpha= | 7 | deg
Re: | 10000000 |  |  | Cd Min: | 0.00709 | at alpha= | -2 | deg
Mach: | 0.5 |  |  | Cl=0 at alpha= | -4.5797 | deg
|  |  |  | @ Cl=0.1, Cd= | 0.0074509
|  |  |  | @ Cl=0.4, Cd= | 0.007101
|  |  |  | @ Cl=0.6, Cd= | 0.0076785
alpha (deg) | Cl | Cd | Cm | Cl/Cd
-20 | -0.839 | 0.14179 | -0.038 | -5.916
-19.5 | -0.81 | 0.13931 | -0.037 | -5.812
-19 | -0.783 | 0.13756 | -0.038 | -5.695
-18.5 | -0.757 | 0.13261 | -0.039 | -5.71
-18 | -0.732 | 0.13556 | -0.04 | -5.402
-17.5 | -0.709 | 0.12517 | -0.043 | -5.662
-17 | -0.681 | 0.11966 | -0.043 | -5.693
-16.5 | -0.653 | 0.11528 | -0.043 | -5.663
-16 | -0.626 | 0.11117 | -0.044 | -5.632
-15.5 | -0.599 | 0.10733 | -0.044 | -5.58
-15 | -0.573 | 0.10479 | -0.046 | -5.471
-14.5 | -0.551 | 0.09281 | -0.05 | -5.934
-14 | -0.523 | 0.08777 | -0.051 | -5.963
-13.5 | -0.492 | 0.08913 | -0.047 | -5.517
-13 | -0.465 | 0.08283 | -0.049 | -5.618
-12.5 | -0.458 | 0.05533 | -0.065 | -8.271
-12 | -0.407 | 0.08592 | -0.043 | -4.74
-11.5 | -0.381 | 0.07813 | -0.045 | -4.875
-11 | -0.357 | 0.06755 | -0.053 | -5.282
-10.5 | -0.334 | 0.05774 | -0.061 | -5.779
-10 | -0.522 | 0.01442 | -0.09 | -36.201
-9.5 | -0.543 | 0.01186 | -0.092 | -45.787
-9 | -0.52 | 0.01068 | -0.094 | -48.748
-8.5 | -0.481 | 0.01023 | -0.096 | -47.075
-8 | -0.432 | 0.0099 | -0.097 | -43.691
-7.5 | -0.378 | 0.00926 | -0.099 | -40.785
-7 | -0.319 | 0.00872 | -0.101 | -36.556
-6.5 | -0.256 | 0.00882 | -0.103 | -29.076
-6 | -0.191 | 0.00869 | -0.104 | -22.034
-5.5 | -0.125 | 0.0081 | -0.106 | -15.48
-5 | -0.058 | 0.00801 | -0.108 | -7.179
-4.5 | 0.011 | 0.00801 | -0.11 | 1.4
-4 | 0.081 | 0.00755 | -0.111 | 10.672
-3.5 | 0.15 | 0.00719 | -0.113 | 20.915
-3 | 0.22 | 0.00714 | -0.114 | 30.854
-2.5 | 0.291 | 0.00739 | -0.116 | 39.385
-2 | 0.361 | 0.00709 | -0.117 | 51.005
-1.5 | 0.432 | 0.00711 | -0.119 | 60.734
-1 | 0.502 | 0.0071 | -0.12 | 70.752
-0.5 | 0.57 | 0.00721 | -0.121 | 78.965
0 | 0.643 | 0.00835 | -0.123 | 77.068
0.5 | 0.713 | 0.00936 | -0.124 | 76.168
1 | 0.783 | 0.00925 | -0.126 | 84.575
1.5 | 0.852 | 0.00956 | -0.127 | 89.173
2 | 0.921 | 0.01035 | -0.128 | 88.937
2.5 | 0.989 | 0.01069 | -0.13 | 92.565
3 | 1.056 | 0.0112 | -0.131 | 94.354
3.5 | 1.123 | 0.01157 | -0.132 | 97.069
4 | 1.189 | 0.01203 | -0.133 | 98.815
4.5 | 1.253 | 0.01263 | -0.135 | 99.252
5 | 1.316 | 0.013 | -0.136 | 101.24
5.5 | 1.378 | 0.01343 | -0.138 | 102.604
6 | 1.438 | 0.01393 | -0.139 | 103.207
6.5 | 1.495 | 0.01434 | -0.14 | 104.24
7 | 1.55 | 0.01475 | -0.141 | 105.114
7.5 | 1.601 | 0.0157 | -0.143 | 101.943
8 | 1.648 | 0.01582 | -0.144 | 104.169
8.5 | 1.691 | 0.01678 | -0.145 | 100.762
9 | 1.726 | 0.01878 | -0.146 | 91.923
9.5 | 1.755 | 0.01896 | -0.147 | 92.551
10 | 1.708 | 0.02704 | -0.145 | 63.173
10.5 | 1.544 | 0.03117 | -0.144 | 49.543
11 | 0.986 | 0.05321 | -0.133 | 18.534
11.5 | 0.92 | 0.09585 | -0.092 | 9.594
12 | 0.947 | 0.09722 | -0.091 | 9.74
12.5 | 0.975 | 0.08877 | -0.092 | 10.988
13 | 1.004 | 0.09377 | -0.093 | 10.707
13.5 | 1.032 | 0.09974 | -0.093 | 10.35
14 | 1.061 | 0.10089 | -0.094 | 10.518
14.5 | 1.216 | 0.05816 | -0.14 | 20.905

## 112. Re 10M Mach 0.50 (2)
BIGFOIL.COM POLAR EXPORT
QA002
QA002 |  |  |  | Cl Max: | 1.3764 | at alpha= | 14.5 | deg
XFOIL ncrit=9 |  |  |  | L/D Max: | 68.2348 | at alpha= | 6.5 | deg
Re: | 10000000 |  |  | Cd Min: | 0.00373 | at alpha= | -10.5 | deg
Mach: | 0.5 |  |  | Cl=0 at alpha= | -3.6209 | deg
|  |  |  | @ Cl=0.1, Cd= | 0.0070045
|  |  |  | @ Cl=0.4, Cd= | 0.0091888
|  |  |  | @ Cl=0.6, Cd= | 0.010097
alpha (deg) | Cl | Cd | Cm | Cl/Cd
-15.5 | -0.3272 | 0.08893 | -0.1418 | -3.6793
-15 | -0.3516 | 0.07903 | -0.1469 | -4.4489
-14.5 | -0.3754 | 0.06893 | -0.1517 | -5.4461
-14 | -0.4012 | 0.05826 | -0.1564 | -6.8864
-13.5 | -0.4236 | 0.04703 | -0.1608 | -9.007
-13 | -0.4501 | 0.03564 | -0.1663 | -12.6291
-12.5 | -0.478 | 0.02565 | -0.1708 | -18.6355
-12 | -0.5131 | 0.01702 | -0.1736 | -30.1469
-11.5 | -0.546 | 0.01085 | -0.1726 | -50.3226
-11 | -0.5787 | 0.00643 | -0.1688 | -90
-10.5 | -0.5988 | 0.00373 | -0.1625 | -160.5362
-9 | -0.5173 | 0.01011 | -0.1506 | -51.1672
-8.5 | -0.4453 | 0.00939 | -0.1498 | -47.4228
-8 | -0.3845 | 0.00881 | -0.1471 | -43.6436
-7.5 | -0.3301 | 0.00834 | -0.1434 | -39.5803
-7 | -0.2807 | 0.00789 | -0.1389 | -35.5767
-6.5 | -0.2386 | 0.00751 | -0.1331 | -31.771
-6 | -0.2033 | 0.00722 | -0.126 | -28.1579
-5.5 | -0.1519 | 0.00696 | -0.122 | -21.8247
-5 | -0.1001 | 0.00673 | -0.1183 | -14.8737
-4.5 | -0.0662 | 0.00688 | -0.1112 | -9.6221
-4 | -0.0301 | 0.00668 | -0.1046 | -4.506
-3.5 | 0.0096 | 0.00663 | -0.0988 | 1.448
-3 | 0.0355 | 0.00697 | -0.0902 | 5.0933
-2.5 | 0.086 | 0.00701 | -0.0868 | 12.2682
-2 | 0.1373 | 0.00699 | -0.0836 | 19.6423
-1.5 | 0.1715 | 0.00736 | -0.0771 | 23.3016
-1 | 0.191 | 0.00791 | -0.068 | 24.1466
-0.5 | 0.2448 | 0.00801 | -0.0656 | 30.5618
0 | 0.2975 | 0.00818 | -0.0631 | 36.3692
0.5 | 0.3467 | 0.00843 | -0.06 | 41.1269
1 | 0.3778 | 0.00909 | -0.0535 | 41.5622
1.5 | 0.4295 | 0.00932 | -0.0509 | 46.0837
2 | 0.475 | 0.00925 | -0.0475 | 51.3514
3 | 0.5767 | 0.00992 | -0.0423 | 58.1351
3.5 | 0.6281 | 0.01031 | -0.0397 | 60.9214
4 | 0.6776 | 0.01074 | -0.0369 | 63.0912
4.5 | 0.7266 | 0.01124 | -0.034 | 64.6441
5.5 | 0.8216 | 0.01244 | -0.0276 | 66.045
6 | 0.8629 | 0.01287 | -0.0234 | 67.0474
6.5 | 0.9007 | 0.0132 | -0.0184 | 68.2348
7 | 0.9491 | 0.01396 | -0.0153 | 67.9871
7.5 | 0.9959 | 0.01479 | -0.0119 | 67.336
8 | 1.0452 | 0.01562 | -0.0089 | 66.9142
8.5 | 1.0915 | 0.01663 | -0.0054 | 65.6344
9 | 1.138 | 0.0177 | -0.0019 | 64.2938
9.5 | 1.1818 | 0.01891 | 0.0019 | 62.496
10 | 1.2091 | 0.02089 | 0.0072 | 57.8794
10.5 | 1.2076 | 0.02437 | 0.0149 | 49.5527
11 | 1.2421 | 0.02645 | 0.0189 | 46.9603
12 | 1.3033 | 0.03141 | 0.0268 | 41.4932
13 | 1.3476 | 0.03785 | 0.0345 | 35.6037
13.5 | 1.3625 | 0.04201 | 0.0377 | 32.4328
14 | 1.3741 | 0.04676 | 0.0403 | 29.3862
14.5 | 1.3764 | 0.05249 | 0.0421 | 26.2221
15 | 1.3698 | 0.05928 | 0.0429 | 23.1073
15.5 | 1.3565 | 0.06718 | 0.0423 | 20.192
16 | 1.3395 | 0.07601 | 0.0402 | 17.6227
16.5 | 1.3148 | 0.08613 | 0.0365 | 15.2653
17 | 1.2846 | 0.0973 | 0.0313 | 13.2025
17.5 | 1.2533 | 0.10919 | 0.0249 | 11.4782
18 | 1.2186 | 0.12201 | 0.0171 | 9.9877
18.5 | 1.185 | 0.13494 | 0.0088 | 8.7817
19 | 1.1507 | 0.14819 | -0.0001 | 7.765
19.5 | 1.116 | 0.16171 | -0.0093 | 6.9012

## 113. Re 12M Mach 0.00 (1)
BIGFOIL.COM POLAR EXPORT
QA002
QA002 |  |  |  | Cl Max: | 1.851 | at alpha= | 13.5 | deg
JavaFoil+Calcfoil stall+Eppler ext transition |  |  |  | L/D Max: | 130.13 | at alpha= | 7 | deg
Re: | 12000000 |  |  | Cd Min: | 0.0062 | at alpha= | -1 | deg
Mach: | 0 |  |  | Cl=0 at alpha= | -4.5833 | deg
|  |  |  | @ Cl=0.1, Cd= | 0.0068477
|  |  |  | @ Cl=0.4, Cd= | 0.0062767
|  |  |  | @ Cl=0.6, Cd= | 0.0078333
alpha (deg) | Cl | Cd | Cm | Cl/Cd
-20 | -0.729 | 0.13803 | -0.035 | -5.284
-19.5 | -0.743 | 0.13195 | -0.036 | -5.632
-19 | -0.758 | 0.12041 | -0.037 | -6.295
-18.5 | -0.77 | 0.11315 | -0.039 | -6.806
-18 | -0.78 | 0.10638 | -0.04 | -7.334
-17.5 | -0.802 | 0.08681 | -0.045 | -9.237
-17 | -0.823 | 0.06855 | -0.049 | -12.002
-16.5 | -0.853 | 0.04567 | -0.055 | -18.674
-16 | -0.876 | 0.03165 | -0.059 | -27.681
-15.5 | -0.898 | 0.02009 | -0.062 | -44.7
-15 | -0.894 | 0.01755 | -0.064 | -50.942
-14.5 | -0.883 | 0.01678 | -0.066 | -52.628
-14 | -0.871 | 0.01459 | -0.068 | -59.681
-13.5 | -0.851 | 0.01364 | -0.069 | -62.37
-13 | -0.829 | 0.01184 | -0.071 | -70.007
-12.5 | -0.801 | 0.01128 | -0.072 | -70.954
-12 | -0.767 | 0.01153 | -0.074 | -66.496
-11.5 | -0.732 | 0.01062 | -0.075 | -68.954
-11 | -0.695 | 0.00972 | -0.077 | -71.453
-10.5 | -0.652 | 0.00907 | -0.078 | -71.82
-10 | -0.604 | 0.0085 | -0.08 | -71.091
-9.5 | -0.555 | 0.00835 | -0.081 | -66.48
-9 | -0.504 | 0.00833 | -0.083 | -60.504
-8.5 | -0.451 | 0.00791 | -0.084 | -57.099
-8 | -0.398 | 0.00755 | -0.086 | -52.637
-7.5 | -0.342 | 0.00741 | -0.087 | -46.106
-7 | -0.285 | 0.00724 | -0.089 | -39.364
-6.5 | -0.227 | 0.0075 | -0.09 | -30.285
-6 | -0.169 | 0.00715 | -0.091 | -23.606
-5.5 | -0.11 | 0.00685 | -0.093 | -16.028
-5 | -0.05 | 0.0071 | -0.094 | -7.076
-4.5 | 0.01 | 0.00646 | -0.095 | 1.512
-4 | 0.07 | 0.00701 | -0.097 | 9.987
-3.5 | 0.131 | 0.00668 | -0.098 | 19.557
-3 | 0.191 | 0.00648 | -0.099 | 29.538
-2.5 | 0.253 | 0.00639 | -0.101 | 39.509
-2 | 0.314 | 0.00644 | -0.102 | 48.655
-1.5 | 0.375 | 0.00633 | -0.103 | 59.129
-1 | 0.436 | 0.0062 | -0.104 | 70.286
-0.5 | 0.495 | 0.00643 | -0.106 | 76.967
0 | 0.56 | 0.00736 | -0.107 | 76.018
0.5 | 0.62 | 0.00807 | -0.108 | 76.889
1 | 0.681 | 0.00828 | -0.109 | 82.28
1.5 | 0.742 | 0.00818 | -0.111 | 90.685
2 | 0.803 | 0.00869 | -0.112 | 92.359
2.5 | 0.863 | 0.00906 | -0.113 | 95.262
3 | 0.923 | 0.00923 | -0.115 | 99.959
3.5 | 0.983 | 0.00954 | -0.116 | 102.998
4 | 1.042 | 0.0098 | -0.117 | 106.369
4.5 | 1.101 | 0.00922 | -0.118 | 119.403
5 | 1.159 | 0.01017 | -0.119 | 114.048
5.5 | 1.218 | 0.00978 | -0.12 | 124.469
6 | 1.275 | 0.01008 | -0.121 | 126.547
6.5 | 1.332 | 0.01045 | -0.122 | 127.513
7 | 1.389 | 0.01067 | -0.123 | 130.13
7.5 | 1.444 | 0.01115 | -0.124 | 129.461
8 | 1.499 | 0.01161 | -0.125 | 129.122
8.5 | 1.553 | 0.01204 | -0.126 | 129.017
9 | 1.606 | 0.01248 | -0.127 | 128.666
9.5 | 1.658 | 0.01288 | -0.128 | 128.788
10 | 1.705 | 0.01333 | -0.129 | 127.904
10.5 | 1.742 | 0.01375 | -0.13 | 126.72
11 | 1.775 | 0.01373 | -0.131 | 129.291
11.5 | 1.798 | 0.0169 | -0.131 | 106.363
12 | 1.82 | 0.01774 | -0.132 | 102.587
12.5 | 1.837 | 0.01835 | -0.132 | 100.079
13 | 1.846 | 0.01925 | -0.133 | 95.895
13.5 | 1.851 | 0.02054 | -0.134 | 90.082
14 | 1.843 | 0.02211 | -0.134 | 83.327
14.5 | 1.833 | 0.0232 | -0.134 | 78.985
15 | 1.813 | 0.02524 | -0.134 | 71.841
15.5 | 1.789 | 0.0271 | -0.134 | 66.016
16 | 1.763 | 0.02901 | -0.134 | 60.77
16.5 | 1.733 | 0.03102 | -0.134 | 55.88
17 | 1.703 | 0.03216 | -0.135 | 52.94
17.5 | 1.662 | 0.03596 | -0.134 | 46.225
18 | 1.619 | 0.03943 | -0.134 | 41.051
18.5 | 1.569 | 0.04431 | -0.133 | 35.4

## 114. Re 12M Mach 0.00 (2)
BIGFOIL.COM POLAR EXPORT
QA002
QA002 |  |  |  | Cl Max: | 1.6114 | at alpha= | 20 | deg
XFOIL ncrit=9 |  |  |  | L/D Max: | 104.971 | at alpha= | 8.5 | deg
Re: | 12000000 |  |  | Cd Min: | 0.00598 | at alpha= | -5 | deg
Mach: | 0 |  |  | Cl=0 at alpha= | -4.1101 | deg
|  |  |  | @ Cl=0.1, Cd= | 0.0065217
|  |  |  | @ Cl=0.4, Cd= | 0.0073294
|  |  |  | @ Cl=0.6, Cd= | 0.0080108
alpha (deg) | Cl | Cd | Cm | Cl/Cd
-20 | -1.3364 | 0.02826 | -0.1287 | -47.2895
-19.5 | -1.335 | 0.02583 | -0.1241 | -51.6841
-19 | -1.312 | 0.02364 | -0.1231 | -55.4992
-18.5 | -1.2875 | 0.02173 | -0.1219 | -59.2499
-18 | -1.2322 | 0.02022 | -0.1259 | -60.9397
-17 | -1.1717 | 0.01766 | -0.123 | -66.3477
-16.5 | -1.1375 | 0.01658 | -0.1217 | -68.6068
-16 | -1.1043 | 0.01543 | -0.1201 | -71.5684
-15.5 | -1.0663 | 0.01454 | -0.119 | -73.3356
-15 | -1.0296 | 0.01358 | -0.1175 | -75.8174
-14.5 | -0.9893 | 0.01281 | -0.1164 | -77.2287
-14 | -0.9469 | 0.01213 | -0.1154 | -78.0627
-13.5 | -0.9026 | 0.01151 | -0.1146 | -78.4188
-13 | -0.858 | 0.01093 | -0.1138 | -78.4995
-12.5 | -0.8137 | 0.01027 | -0.1129 | -79.2308
-12 | -0.7645 | 0.0098 | -0.1128 | -78.0102
-11.5 | -0.7151 | 0.00931 | -0.1125 | -76.8099
-11 | -0.6572 | 0.00882 | -0.1141 | -74.5125
-10.5 | -0.5975 | 0.00839 | -0.116 | -71.2157
-10 | -0.5537 | 0.008 | -0.1143 | -69.2125
-9.5 | -0.5139 | 0.00774 | -0.1115 | -66.3953
-9 | -0.4683 | 0.00746 | -0.1099 | -62.7748
-8.5 | -0.4215 | 0.00726 | -0.1085 | -58.0579
-8 | -0.3747 | 0.00703 | -0.1071 | -53.3001
-7.5 | -0.3255 | 0.00684 | -0.106 | -47.5877
-7 | -0.2765 | 0.00663 | -0.105 | -41.7044
-6.5 | -0.2263 | 0.00649 | -0.1041 | -34.869
-6 | -0.175 | 0.00629 | -0.1035 | -27.8219
-5.5 | -0.1236 | 0.00613 | -0.1029 | -20.1631
-5 | -0.0743 | 0.00598 | -0.1018 | -12.4247
-4.5 | -0.0372 | 0.00608 | -0.0982 | -6.1184
-4 | 0.0105 | 0.00609 | -0.0967 | 1.7241
-3.5 | 0.0504 | 0.00639 | -0.0936 | 7.8873
-3 | 0.0957 | 0.00652 | -0.0916 | 14.6779
-2.5 | 0.145 | 0.00654 | -0.0905 | 22.1713
-2 | 0.1894 | 0.00652 | -0.0885 | 29.0491
-1.5 | 0.2182 | 0.00706 | -0.083 | 30.9065
-1 | 0.2641 | 0.00717 | -0.0812 | 36.834
-0.5 | 0.3086 | 0.00719 | -0.0789 | 42.9207
0 | 0.3543 | 0.00723 | -0.077 | 49.0041
0.5 | 0.4003 | 0.00733 | -0.0752 | 54.6112
1 | 0.4312 | 0.00763 | -0.0704 | 56.5138
1.5 | 0.476 | 0.00757 | -0.0685 | 62.8798
2 | 0.5229 | 0.00774 | -0.067 | 67.5581
2.5 | 0.5709 | 0.00792 | -0.0657 | 72.0833
3 | 0.619 | 0.00807 | -0.0645 | 76.7038
3.5 | 0.6647 | 0.00824 | -0.0627 | 80.6675
4.5 | 0.7575 | 0.00857 | -0.0598 | 88.3897
5 | 0.7987 | 0.00854 | -0.0574 | 93.5246
5.5 | 0.8402 | 0.0087 | -0.055 | 96.5747
6 | 0.8768 | 0.00873 | -0.0518 | 100.4353
6.5 | 0.9185 | 0.00899 | -0.0495 | 102.1691
7 | 0.9613 | 0.00927 | -0.0476 | 103.7001
7.5 | 1.003 | 0.0096 | -0.0455 | 104.4792
8 | 1.0444 | 0.00996 | -0.0434 | 104.8594
8.5 | 1.0854 | 0.01034 | -0.0414 | 104.971
9 | 1.1231 | 0.01081 | -0.0388 | 103.8945
9.5 | 1.1597 | 0.01135 | -0.0362 | 102.1762
10 | 1.1756 | 0.01265 | -0.0301 | 92.9328
10.5 | 1.1923 | 0.01402 | -0.0245 | 85.0428
11 | 1.2259 | 0.01479 | -0.0218 | 82.8871
11.5 | 1.2568 | 0.01566 | -0.0189 | 80.2554
12 | 1.2869 | 0.01653 | -0.0159 | 77.8524
12.5 | 1.3148 | 0.01738 | -0.0126 | 75.6502
13 | 1.3425 | 0.01847 | -0.0096 | 72.6854
13.5 | 1.3715 | 0.01959 | -0.0069 | 70.0102
14 | 1.3997 | 0.02079 | -0.0044 | 67.3256
14.5 | 1.4251 | 0.0222 | -0.0017 | 64.1937
15 | 1.4497 | 0.02372 | 0.0009 | 61.1172
15.5 | 1.4726 | 0.02541 | 0.0035 | 57.9536
16 | 1.4948 | 0.0272 | 0.0059 | 54.9559
16.5 | 1.5147 | 0.02923 | 0.0083 | 51.82
17 | 1.5342 | 0.0314 | 0.0104 | 48.8599
17.5 | 1.5525 | 0.03375 | 0.0124 | 46
18 | 1.5677 | 0.03642 | 0.0143 | 43.045
18.5 | 1.5828 | 0.03922 | 0.0159 | 40.357
19 | 1.5957 | 0.04233 | 0.0173 | 37.6967
19.5 | 1.6059 | 0.04579 | 0.0185 | 35.071
20 | 1.6114 | 0.04988 | 0.0194 | 32.3055

## 115. Re 12M Mach 0.10 (1)
BIGFOIL.COM POLAR EXPORT
QA002
QA002 |  |  |  | Cl Max: | 1.842 | at alpha= | 13 | deg
JavaFoil+Calcfoil stall+Eppler ext transition |  |  |  | L/D Max: | 130.122 | at alpha= | 7 | deg
Re: | 12000000 |  |  | Cd Min: | 0.00627 | at alpha= | -1 | deg
Mach: | 0.1 |  |  | Cl=0 at alpha= | -4.5833 | deg
|  |  |  | @ Cl=0.1, Cd= | 0.0066856
|  |  |  | @ Cl=0.4, Cd= | 0.0062884
|  |  |  | @ Cl=0.6, Cd= | 0.0078213
alpha (deg) | Cl | Cd | Cm | Cl/Cd
-20 | -0.686 | 0.14505 | -0.033 | -4.729
-19.5 | -0.705 | 0.13476 | -0.035 | -5.231
-19 | -0.723 | 0.12486 | -0.037 | -5.787
-18.5 | -0.738 | 0.1171 | -0.038 | -6.304
-18 | -0.752 | 0.10928 | -0.04 | -6.878
-17.5 | -0.764 | 0.1016 | -0.042 | -7.516
-17 | -0.785 | 0.08335 | -0.046 | -9.42
-16.5 | -0.779 | 0.08835 | -0.045 | -8.821
-16 | -0.807 | 0.06304 | -0.052 | -12.803
-15.5 | -0.869 | 0.02535 | -0.061 | -34.287
-15 | -0.881 | 0.01861 | -0.064 | -47.352
-14.5 | -0.873 | 0.01747 | -0.066 | -49.969
-14 | -0.864 | 0.0149 | -0.068 | -57.957
-13.5 | -0.846 | 0.0139 | -0.069 | -60.892
-13 | -0.826 | 0.012 | -0.071 | -68.824
-12.5 | -0.799 | 0.01143 | -0.073 | -69.917
-12 | -0.766 | 0.01172 | -0.074 | -65.415
-11.5 | -0.732 | 0.01077 | -0.075 | -68.031
-11 | -0.695 | 0.00988 | -0.077 | -70.355
-10.5 | -0.653 | 0.00915 | -0.079 | -71.349
-10 | -0.606 | 0.00861 | -0.08 | -70.391
-9.5 | -0.556 | 0.00841 | -0.082 | -66.174
-9 | -0.506 | 0.00829 | -0.083 | -60.989
-8.5 | -0.453 | 0.00795 | -0.085 | -56.986
-8 | -0.399 | 0.00763 | -0.086 | -52.278
-7.5 | -0.343 | 0.00747 | -0.088 | -45.981
-7 | -0.286 | 0.00726 | -0.089 | -39.439
-6.5 | -0.228 | 0.00755 | -0.09 | -30.227
-6 | -0.17 | 0.0072 | -0.092 | -23.574
-5.5 | -0.11 | 0.00694 | -0.093 | -15.893
-5 | -0.05 | 0.00714 | -0.094 | -7.071
-4.5 | 0.01 | 0.00676 | -0.096 | 1.45
-4 | 0.07 | 0.00672 | -0.097 | 10.484
-3.5 | 0.131 | 0.00665 | -0.098 | 19.746
-3 | 0.192 | 0.00651 | -0.1 | 29.535
-2.5 | 0.254 | 0.00636 | -0.101 | 39.937
-2 | 0.315 | 0.00647 | -0.102 | 48.657
-1.5 | 0.376 | 0.0063 | -0.104 | 59.772
-1 | 0.438 | 0.00627 | -0.105 | 69.856
-0.5 | 0.497 | 0.00646 | -0.106 | 77.035
0 | 0.562 | 0.00738 | -0.107 | 76.157
0.5 | 0.624 | 0.0081 | -0.109 | 76.933
1 | 0.685 | 0.00832 | -0.11 | 82.348
1.5 | 0.746 | 0.00812 | -0.112 | 91.904
2 | 0.807 | 0.00872 | -0.113 | 92.526
2.5 | 0.867 | 0.009 | -0.114 | 96.349
3 | 0.927 | 0.00923 | -0.115 | 100.482
3.5 | 0.987 | 0.00954 | -0.116 | 103.491
4 | 1.047 | 0.00985 | -0.117 | 106.292
4.5 | 1.106 | 0.00926 | -0.119 | 119.428
5 | 1.165 | 0.01027 | -0.12 | 113.463
5.5 | 1.223 | 0.00981 | -0.121 | 124.729
6 | 1.281 | 0.0102 | -0.122 | 125.608
6.5 | 1.338 | 0.01056 | -0.123 | 126.651
7 | 1.395 | 0.01072 | -0.124 | 130.122
7.5 | 1.45 | 0.01126 | -0.125 | 128.85
8 | 1.505 | 0.01171 | -0.126 | 128.555
8.5 | 1.559 | 0.01215 | -0.127 | 128.364
9 | 1.612 | 0.01259 | -0.128 | 128.049
9.5 | 1.665 | 0.01302 | -0.129 | 127.91
10 | 1.711 | 0.01345 | -0.129 | 127.166
10.5 | 1.747 | 0.01392 | -0.13 | 125.523
11 | 1.776 | 0.01603 | -0.131 | 110.758
11.5 | 1.802 | 0.01689 | -0.132 | 106.678
12 | 1.82 | 0.01803 | -0.132 | 100.96
12.5 | 1.835 | 0.01868 | -0.133 | 98.243
13 | 1.842 | 0.01965 | -0.134 | 93.749
13.5 | 1.841 | 0.02098 | -0.134 | 87.768
14 | 1.83 | 0.02268 | -0.134 | 80.682
14.5 | 1.816 | 0.02386 | -0.134 | 76.111
15 | 1.791 | 0.02605 | -0.134 | 68.756
15.5 | 1.763 | 0.02796 | -0.134 | 63.05
16 | 1.733 | 0.03012 | -0.134 | 57.558
16.5 | 1.698 | 0.0322 | -0.135 | 52.717
17 | 1.662 | 0.03348 | -0.135 | 49.622
17.5 | 1.613 | 0.03791 | -0.134 | 42.546
18 | 1.56 | 0.04275 | -0.134 | 36.485

## 116. Re 12M Mach 0.10 (2)
BIGFOIL.COM POLAR EXPORT
QA002
QA002 |  |  |  | Cl Max: | 1.6039 | at alpha= | 20 | deg
XFOIL ncrit=9 |  |  |  | L/D Max: | 103.853 | at alpha= | 8.5 | deg
Re: | 12000000 |  |  | Cd Min: | 0.00601 | at alpha= | -5 | deg
Mach: | 0.1 |  |  | Cl=0 at alpha= | -4.1004 | deg
|  |  |  | @ Cl=0.1, Cd= | 0.0065321
|  |  |  | @ Cl=0.4, Cd= | 0.0073505
|  |  |  | @ Cl=0.6, Cd= | 0.0080497
alpha (deg) | Cl | Cd | Cm | Cl/Cd
-20 | -1.3322 | 0.03026 | -0.1321 | -44.0251
-19.5 | -1.3305 | 0.02755 | -0.128 | -48.294
-19 | -1.3111 | 0.02501 | -0.1268 | -52.423
-18.5 | -1.2885 | 0.02285 | -0.1255 | -56.3895
-18 | -1.2333 | 0.0211 | -0.1295 | -58.4502
-17.5 | -1.2051 | 0.01967 | -0.1279 | -61.2659
-17 | -1.1727 | 0.01841 | -0.1265 | -63.6991
-16.5 | -1.139 | 0.01723 | -0.125 | -66.1056
-16 | -1.1063 | 0.016 | -0.1233 | -69.1437
-15.5 | -1.0696 | 0.015 | -0.1218 | -71.3067
-15 | -1.0332 | 0.01397 | -0.1202 | -73.9585
-14.5 | -0.993 | 0.01314 | -0.1189 | -75.5708
-14 | -0.951 | 0.0124 | -0.1177 | -76.6935
-13.5 | -0.907 | 0.01174 | -0.1167 | -77.2572
-13 | -0.8617 | 0.01115 | -0.1158 | -77.2825
-12.5 | -0.8173 | 0.01047 | -0.1148 | -78.0611
-12 | -0.7686 | 0.00995 | -0.1144 | -77.2462
-11.5 | -0.7195 | 0.00945 | -0.1139 | -76.1376
-11 | -0.6648 | 0.00894 | -0.1146 | -74.3624
-10.5 | -0.6004 | 0.0085 | -0.1173 | -70.6353
-10 | -0.5543 | 0.00807 | -0.116 | -68.6865
-9.5 | -0.5147 | 0.00779 | -0.1131 | -66.0719
-9 | -0.4704 | 0.00751 | -0.1111 | -62.6365
-8.5 | -0.4234 | 0.0073 | -0.1096 | -58
-8 | -0.3767 | 0.00706 | -0.108 | -53.3569
-7.5 | -0.3274 | 0.00687 | -0.1069 | -47.6565
-7 | -0.2782 | 0.00665 | -0.1057 | -41.8346
-6.5 | -0.2279 | 0.00651 | -0.1048 | -35.0077
-6 | -0.1763 | 0.00631 | -0.1041 | -27.9398
-5.5 | -0.1248 | 0.00615 | -0.1034 | -20.2927
-5 | -0.0751 | 0.00601 | -0.1023 | -12.4958
-4.5 | -0.0382 | 0.0061 | -0.0986 | -6.2623
-4 | 0.0096 | 0.0061 | -0.0971 | 1.5738
-3.5 | 0.049 | 0.00641 | -0.0938 | 7.6443
-3 | 0.0948 | 0.00653 | -0.0918 | 14.5176
-2.5 | 0.1443 | 0.00655 | -0.0906 | 22.0305
-2 | 0.1887 | 0.00653 | -0.0885 | 28.8974
-1.5 | 0.2169 | 0.00708 | -0.0829 | 30.6356
-1 | 0.2605 | 0.00717 | -0.0804 | 36.3319
-0.5 | 0.3059 | 0.00719 | -0.0783 | 42.5452
0 | 0.3527 | 0.00723 | -0.0766 | 48.7828
0.5 | 0.3991 | 0.00734 | -0.0748 | 54.3733
1 | 0.4298 | 0.0077 | -0.0699 | 55.8182
1.5 | 0.475 | 0.0076 | -0.068 | 62.5
2 | 0.5223 | 0.00777 | -0.0665 | 67.2201
2.5 | 0.5706 | 0.00795 | -0.0652 | 71.7736
3 | 0.6178 | 0.00811 | -0.0637 | 76.1776
3.5 | 0.6641 | 0.00828 | -0.062 | 80.2053
4.5 | 0.7575 | 0.00861 | -0.059 | 87.9791
5 | 0.7986 | 0.00861 | -0.0565 | 92.7526
5.5 | 0.8407 | 0.00877 | -0.0542 | 95.8609
6 | 0.8786 | 0.00892 | -0.0511 | 98.4978
7 | 0.961 | 0.00937 | -0.0464 | 102.5614
7.5 | 1.0038 | 0.00969 | -0.0445 | 103.5913
8 | 1.0446 | 0.01007 | -0.0422 | 103.7339
8.5 | 1.0863 | 0.01046 | -0.0402 | 103.8528
9 | 1.1239 | 0.01095 | -0.0375 | 102.6393
9.5 | 1.1597 | 0.01153 | -0.0346 | 100.5811
10.5 | 1.1924 | 0.01428 | -0.0229 | 83.5014
11 | 1.2263 | 0.01507 | -0.0202 | 81.3736
11.5 | 1.2583 | 0.01594 | -0.0174 | 78.9398
12 | 1.2873 | 0.01689 | -0.0141 | 76.2167
12.5 | 1.3152 | 0.01777 | -0.0108 | 74.0124
13 | 1.3443 | 0.01885 | -0.0079 | 71.3156
13.5 | 1.3719 | 0.02008 | -0.005 | 68.3217
14 | 1.3998 | 0.02135 | -0.0024 | 65.5644
14.5 | 1.4267 | 0.02276 | 0.0002 | 62.6845
15 | 1.4506 | 0.02439 | 0.0029 | 59.4752
15.5 | 1.4725 | 0.02621 | 0.0056 | 56.1808
16 | 1.4933 | 0.02817 | 0.0082 | 53.0103
16.5 | 1.5123 | 0.03036 | 0.0106 | 49.8123
17.5 | 1.5498 | 0.0351 | 0.0146 | 44.1538
18 | 1.5644 | 0.03796 | 0.0165 | 41.2118
18.5 | 1.5788 | 0.04095 | 0.0181 | 38.5543
19 | 1.5907 | 0.04427 | 0.0194 | 35.9318
19.5 | 1.6009 | 0.04792 | 0.0204 | 33.4078
20 | 1.6039 | 0.05245 | 0.0211 | 30.5796

## 117. Re 12M Mach 0.25 (1)
BIGFOIL.COM POLAR EXPORT
QA002
QA002 |  |  |  | Cl Max: | 1.813 | at alpha= | 12 | deg
JavaFoil+Calcfoil stall+Eppler ext transition |  |  |  | L/D Max: | 126.152 | at alpha= | 7.5 | deg
Re: | 12000000 |  |  | Cd Min: | 0.0063 | at alpha= | -1 | deg
Mach: | 0.25 |  |  | Cl=0 at alpha= | -4.5807 | deg
|  |  |  | @ Cl=0.1, Cd= | 0.0066711
|  |  |  | @ Cl=0.4, Cd= | 0.0064667
|  |  |  | @ Cl=0.6, Cd= | 0.0077939
alpha (deg) | Cl | Cd | Cm | Cl/Cd
-18.5 | -0.46 | 0.14601 | -0.033 | -3.148
-18 | -0.504 | 0.13745 | -0.034 | -3.667
-17.5 | -0.544 | 0.12935 | -0.035 | -4.207
-17 | -0.581 | 0.11991 | -0.037 | -4.842
-16.5 | -0.616 | 0.10706 | -0.041 | -5.756
-16 | -0.644 | 0.09986 | -0.043 | -6.449
-15.5 | -0.665 | 0.09456 | -0.044 | -7.036
-15 | -0.713 | 0.05989 | -0.055 | -11.911
-14.5 | -0.775 | 0.02803 | -0.065 | -27.664
-14 | -0.798 | 0.01973 | -0.068 | -40.43
-13.5 | -0.803 | 0.01604 | -0.071 | -50.021
-13 | -0.795 | 0.0145 | -0.073 | -54.806
-12.5 | -0.781 | 0.01283 | -0.074 | -60.851
-12 | -0.759 | 0.01199 | -0.076 | -63.249
-11.5 | -0.73 | 0.01179 | -0.077 | -61.893
-11 | -0.697 | 0.01055 | -0.079 | -66.107
-10.5 | -0.658 | 0.00975 | -0.081 | -67.467
-10 | -0.613 | 0.00911 | -0.082 | -67.287
-9.5 | -0.563 | 0.00921 | -0.084 | -61.209
-9 | -0.514 | 0.00877 | -0.085 | -58.612
-8.5 | -0.462 | 0.00827 | -0.087 | -55.816
-8 | -0.407 | 0.00794 | -0.088 | -51.306
-7.5 | -0.351 | 0.00804 | -0.09 | -43.669
-7 | -0.293 | 0.00765 | -0.091 | -38.337
-6.5 | -0.234 | 0.00766 | -0.093 | -30.542
-6 | -0.174 | 0.0073 | -0.094 | -23.848
-5.5 | -0.113 | 0.00702 | -0.096 | -16.141
-5 | -0.052 | 0.00687 | -0.097 | -7.539
-4.5 | 0.01 | 0.00682 | -0.098 | 1.476
-4 | 0.072 | 0.0066 | -0.1 | 10.959
-3.5 | 0.135 | 0.00676 | -0.101 | 19.937
-3 | 0.197 | 0.00652 | -0.102 | 30.282
-2.5 | 0.261 | 0.00651 | -0.104 | 40.047
-2 | 0.324 | 0.00648 | -0.105 | 49.915
-1.5 | 0.387 | 0.00651 | -0.106 | 59.372
-1 | 0.45 | 0.0063 | -0.108 | 71.379
-0.5 | 0.511 | 0.00654 | -0.109 | 78.122
0 | 0.578 | 0.00751 | -0.11 | 76.928
0.5 | 0.64 | 0.00831 | -0.111 | 77.077
1 | 0.703 | 0.00847 | -0.113 | 83.006
1.5 | 0.766 | 0.00829 | -0.114 | 92.38
2 | 0.828 | 0.0089 | -0.115 | 92.981
2.5 | 0.89 | 0.0093 | -0.117 | 95.679
3 | 0.952 | 0.00948 | -0.118 | 100.339
3.5 | 1.013 | 0.00985 | -0.119 | 102.842
4 | 1.074 | 0.01016 | -0.121 | 105.725
4.5 | 1.134 | 0.01038 | -0.122 | 109.278
5 | 1.194 | 0.01065 | -0.123 | 112.161
5.5 | 1.253 | 0.01023 | -0.124 | 122.549
6 | 1.312 | 0.01062 | -0.125 | 123.564
6.5 | 1.37 | 0.01095 | -0.126 | 125.109
7 | 1.427 | 0.01137 | -0.127 | 125.473
7.5 | 1.483 | 0.01176 | -0.128 | 126.152
8 | 1.538 | 0.01234 | -0.129 | 124.608
8.5 | 1.592 | 0.01277 | -0.13 | 124.66
9 | 1.645 | 0.01328 | -0.131 | 123.891
9.5 | 1.696 | 0.01374 | -0.132 | 123.495
10 | 1.74 | 0.01426 | -0.133 | 122.007
10.5 | 1.771 | 0.01458 | -0.134 | 121.486
11 | 1.791 | 0.01733 | -0.134 | 103.384
11.5 | 1.807 | 0.01844 | -0.135 | 98.005
12 | 1.813 | 0.02003 | -0.136 | 90.489
12.5 | 1.808 | 0.02099 | -0.136 | 86.146
13 | 1.79 | 0.02273 | -0.136 | 78.751
13.5 | 1.763 | 0.02422 | -0.136 | 72.786
14 | 1.72 | 0.02721 | -0.136 | 63.204
14.5 | 1.674 | 0.02906 | -0.136 | 57.594
15 | 1.617 | 0.03162 | -0.136 | 51.156
15.5 | 1.55 | 0.03494 | -0.136 | 44.371
16 | 1.472 | 0.03906 | -0.136 | 37.69
16.5 | 1.382 | 0.04448 | -0.135 | 31.076
17 | 1.288 | 0.05048 | -0.134 | 25.516

## 118. Re 12M Mach 0.25 (2)
BIGFOIL.COM POLAR EXPORT
QA002
QA002 |  |  |  | Cl Max: | 1.5601 | at alpha= | 19.5 | deg
XFOIL ncrit=9 |  |  |  | L/D Max: | 97.4233 | at alpha= | 8 | deg
Re: | 12000000 |  |  | Cd Min: | 0.00612 | at alpha= | -5 | deg
Mach: | 0.25 |  |  | Cl=0 at alpha= | -4.0498 | deg
|  |  |  | @ Cl=0.1, Cd= | 0.0065921
|  |  |  | @ Cl=0.4, Cd= | 0.00762
|  |  |  | @ Cl=0.6, Cd= | 0.0082474
alpha (deg) | Cl | Cd | Cm | Cl/Cd
-20 | -1.1895 | 0.05494 | -0.1409 | -21.6509
-19.5 | -1.2044 | 0.04564 | -0.1475 | -26.3891
-19 | -1.2408 | 0.03909 | -0.1444 | -31.7421
-18.5 | -1.2339 | 0.03411 | -0.1451 | -36.1741
-18 | -1.221 | 0.02934 | -0.1463 | -41.6155
-17.5 | -1.1917 | 0.02602 | -0.1475 | -45.7994
-17 | -1.1723 | 0.02335 | -0.1455 | -50.2056
-16.5 | -1.1452 | 0.02127 | -0.1433 | -53.8411
-16 | -1.1162 | 0.01945 | -0.1408 | -57.3882
-15.5 | -1.0827 | 0.01792 | -0.1385 | -60.4185
-15 | -1.0466 | 0.01657 | -0.1361 | -63.1623
-14.5 | -1.0091 | 0.01532 | -0.1337 | -65.8681
-14 | -0.9701 | 0.01416 | -0.1313 | -68.5099
-13.5 | -0.9274 | 0.01321 | -0.1292 | -70.2044
-13 | -0.8845 | 0.01228 | -0.1271 | -72.0277
-12.5 | -0.8377 | 0.01154 | -0.1254 | -72.591
-12 | -0.7886 | 0.0109 | -0.1241 | -72.3486
-11.5 | -0.7407 | 0.01021 | -0.1226 | -72.5465
-11 | -0.6891 | 0.00962 | -0.1216 | -71.632
-10.5 | -0.6335 | 0.0091 | -0.1214 | -69.6154
-10 | -0.5645 | 0.0086 | -0.1241 | -65.6395
-9.5 | -0.5142 | 0.00815 | -0.1228 | -63.092
-9 | -0.4716 | 0.00778 | -0.1199 | -60.617
-8.5 | -0.4329 | 0.00753 | -0.1159 | -57.49
-8 | -0.3858 | 0.00726 | -0.1136 | -53.1405
-7.5 | -0.3371 | 0.00703 | -0.1117 | -47.9516
-7 | -0.2865 | 0.00681 | -0.1102 | -42.0705
-6.5 | -0.2363 | 0.00662 | -0.1086 | -35.6949
-6 | -0.1832 | 0.00643 | -0.1076 | -28.4914
-5.5 | -0.1314 | 0.00625 | -0.1064 | -21.024
-5 | -0.0802 | 0.00612 | -0.1051 | -13.1046
-4 | 0.0042 | 0.00616 | -0.0988 | 0.68182
-3 | 0.0895 | 0.00659 | -0.0927 | 13.5812
-2.5 | 0.1397 | 0.0066 | -0.0912 | 21.1667
-2 | 0.1854 | 0.00668 | -0.0888 | 27.7545
-1 | 0.2455 | 0.00717 | -0.0775 | 34.2399
-0.5 | 0.2954 | 0.00723 | -0.076 | 40.8575
0 | 0.3447 | 0.0073 | -0.0744 | 47.2192
0.5 | 0.39 | 0.00747 | -0.072 | 52.2088
1 | 0.424 | 0.00798 | -0.0673 | 53.1328
1.5 | 0.4703 | 0.00776 | -0.0655 | 60.6057
2 | 0.5167 | 0.00794 | -0.0634 | 65.0756
2.5 | 0.5651 | 0.00812 | -0.0617 | 69.5936
3 | 0.6144 | 0.0083 | -0.0602 | 74.0241
3.5 | 0.6618 | 0.00849 | -0.0584 | 77.9505
4 | 0.7085 | 0.00868 | -0.0565 | 81.6244
5 | 0.8003 | 0.00915 | -0.0524 | 87.4645
5.5 | 0.8393 | 0.0092 | -0.0491 | 91.2283
7 | 0.9617 | 0.0099 | -0.0405 | 97.1414
7.5 | 1.0037 | 0.01032 | -0.0379 | 97.2578
8 | 1.0473 | 0.01075 | -0.0357 | 97.4233
8.5 | 1.0884 | 0.01125 | -0.0331 | 96.7467
9 | 1.1272 | 0.01186 | -0.0302 | 95.0422
9.5 | 1.1659 | 0.0125 | -0.0274 | 93.272
10 | 1.1652 | 0.01463 | -0.0186 | 79.6446
10.5 | 1.1963 | 0.01567 | -0.015 | 76.3433
11 | 1.2299 | 0.01666 | -0.0118 | 73.8235
12 | 1.2926 | 0.0189 | -0.0053 | 68.3915
12.5 | 1.3203 | 0.02001 | -0.0016 | 65.982
13 | 1.3486 | 0.02139 | 0.0017 | 63.0482
13.5 | 1.3762 | 0.02295 | 0.0048 | 59.9651
14 | 1.403 | 0.02461 | 0.0078 | 57.0093
14.5 | 1.4274 | 0.02654 | 0.0108 | 53.783
15 | 1.4496 | 0.02869 | 0.0137 | 50.5263
15.5 | 1.4695 | 0.03112 | 0.0165 | 47.2204
16 | 1.4899 | 0.03364 | 0.019 | 44.2895
16.5 | 1.5078 | 0.03644 | 0.0213 | 41.3776
17 | 1.5235 | 0.03957 | 0.0234 | 38.5014
17.5 | 1.5371 | 0.04304 | 0.0252 | 35.7133
18 | 1.5476 | 0.04694 | 0.0267 | 32.9697
18.5 | 1.5551 | 0.05137 | 0.0276 | 30.2725
19 | 1.5597 | 0.0563 | 0.0281 | 27.7034
19.5 | 1.5601 | 0.06186 | 0.028 | 25.2199
20 | 1.5508 | 0.06878 | 0.0272 | 22.5473

## 119. Re 12M Mach 0.50 (1)
BIGFOIL.COM POLAR EXPORT
QA002
QA002 |  |  |  | Cl Max: | 1.756 | at alpha= | 9.5 | deg
JavaFoil+Calcfoil stall+Eppler ext transition |  |  |  | L/D Max: | 107.654 | at alpha= | 6 | deg
Re: | 12000000 |  |  | Cd Min: | 0.0067 | at alpha= | -1 | deg
Mach: | 0.5 |  |  | Cl=0 at alpha= | -4.5797 | deg
|  |  |  | @ Cl=0.1, Cd= | 0.0074586
|  |  |  | @ Cl=0.4, Cd= | 0.0069145
|  |  |  | @ Cl=0.6, Cd= | 0.0084759
alpha (deg) | Cl | Cd | Cm | Cl/Cd
-20 | -0.845 | 0.13482 | -0.04 | -6.268
-19.5 | -0.81 | 0.13728 | -0.037 | -5.899
-19 | -0.784 | 0.13539 | -0.038 | -5.787
-18.5 | -0.757 | 0.13266 | -0.039 | -5.709
-18 | -0.733 | 0.13388 | -0.041 | -5.475
-17.5 | -0.708 | 0.12485 | -0.043 | -5.674
-17 | -0.683 | 0.11701 | -0.044 | -5.838
-16.5 | -0.654 | 0.11438 | -0.044 | -5.716
-16 | -0.626 | 0.10885 | -0.044 | -5.753
-15.5 | -0.599 | 0.10595 | -0.044 | -5.656
-15 | -0.576 | 0.10079 | -0.048 | -5.712
-14.5 | -0.552 | 0.08993 | -0.051 | -6.14
-14 | -0.525 | 0.08379 | -0.053 | -6.27
-13.5 | -0.492 | 0.08835 | -0.048 | -5.572
-13 | -0.466 | 0.08112 | -0.05 | -5.742
-12.5 | -0.5 | 0.02381 | -0.079 | -21.006
-12 | -0.407 | 0.08616 | -0.043 | -4.727
-11.5 | -0.382 | 0.07645 | -0.049 | -4.999
-11 | -0.359 | 0.06477 | -0.056 | -5.537
-10.5 | -0.334 | 0.05652 | -0.061 | -5.914
-10 | -0.525 | 0.01312 | -0.09 | -39.993
-9.5 | -0.543 | 0.01187 | -0.092 | -45.702
-9 | -0.52 | 0.01127 | -0.094 | -46.137
-8.5 | -0.481 | 0.01038 | -0.096 | -46.34
-8 | -0.433 | 0.00955 | -0.098 | -45.356
-7.5 | -0.378 | 0.0094 | -0.099 | -40.258
-7 | -0.319 | 0.00898 | -0.101 | -35.516
-6.5 | -0.257 | 0.00854 | -0.103 | -30.05
-6 | -0.192 | 0.00846 | -0.104 | -22.645
-5.5 | -0.126 | 0.00785 | -0.106 | -15.997
-5 | -0.058 | 0.00807 | -0.108 | -7.124
-4.5 | 0.011 | 0.00726 | -0.11 | 1.544
-4 | 0.081 | 0.00761 | -0.111 | 10.588
-3.5 | 0.15 | 0.00706 | -0.113 | 21.313
-3 | 0.22 | 0.00692 | -0.114 | 31.84
-2.5 | 0.291 | 0.00693 | -0.116 | 42.05
-2 | 0.361 | 0.00692 | -0.117 | 52.265
-1.5 | 0.432 | 0.00691 | -0.119 | 62.508
-1 | 0.502 | 0.0067 | -0.12 | 74.924
-0.5 | 0.57 | 0.00818 | -0.121 | 69.631
0 | 0.643 | 0.0089 | -0.123 | 72.26
0.5 | 0.713 | 0.00913 | -0.124 | 78.145
1 | 0.783 | 0.00936 | -0.126 | 83.596
1.5 | 0.852 | 0.00927 | -0.127 | 91.992
2 | 0.921 | 0.01005 | -0.128 | 91.67
2.5 | 0.989 | 0.01037 | -0.13 | 95.398
3 | 1.057 | 0.01088 | -0.131 | 97.177
3.5 | 1.123 | 0.01125 | -0.132 | 99.867
4 | 1.189 | 0.01167 | -0.134 | 101.882
4.5 | 1.253 | 0.01214 | -0.135 | 103.278
5 | 1.317 | 0.01262 | -0.136 | 104.363
5.5 | 1.378 | 0.01312 | -0.138 | 105.066
6 | 1.438 | 0.01336 | -0.139 | 107.654
6.5 | 1.495 | 0.0139 | -0.14 | 107.563
7 | 1.55 | 0.01455 | -0.141 | 106.494
7.5 | 1.601 | 0.0152 | -0.143 | 105.327
8 | 1.649 | 0.01537 | -0.144 | 107.288
8.5 | 1.692 | 0.01621 | -0.145 | 104.384
9 | 1.727 | 0.01822 | -0.146 | 94.771
9.5 | 1.756 | 0.01851 | -0.147 | 94.881
10 | 1.718 | 0.02538 | -0.145 | 67.713
10.5 | 1.545 | 0.03075 | -0.144 | 50.234
11 | 0.992 | 0.05041 | -0.134 | 19.68
11.5 | 0.92 | 0.09433 | -0.092 | 9.75
12 | 0.947 | 0.09451 | -0.091 | 10.021
12.5 | 0.975 | 0.0949 | -0.092 | 10.277
13 | 1.004 | 0.09813 | -0.093 | 10.23
13.5 | 1.032 | 0.10009 | -0.093 | 10.315
14 | 1.061 | 0.10382 | -0.094 | 10.219
14.5 | 1.089 | 0.10827 | -0.095 | 10.063

## 120. Re 12M Mach 0.50 (2)
BIGFOIL.COM POLAR EXPORT
QA002
QA002 |  |  |  | Cl Max: | 1.3995 | at alpha= | 14.5 | deg
XFOIL ncrit=9 |  |  |  | L/D Max: | 71.2042 | at alpha= | 7.5 | deg
Re: | 12000000 |  |  | Cd Min: | 0.00661 | at alpha= | -5 | deg
Mach: | 0.5 |  |  | Cl=0 at alpha= | -3.3476 | deg
|  |  |  | @ Cl=0.1, Cd= | 0.006846
|  |  |  | @ Cl=0.4, Cd= | 0.0088799
|  |  |  | @ Cl=0.6, Cd= | 0.0096552
alpha (deg) | Cl | Cd | Cm | Cl/Cd
-15.5 | -0.3841 | 0.10785 | -0.1351 | -3.5614
-15 | -0.4022 | 0.09724 | -0.1415 | -4.1362
-14.5 | -0.4206 | 0.08693 | -0.1477 | -4.8384
-14 | -0.4402 | 0.07675 | -0.1539 | -5.7355
-13.5 | -0.4595 | 0.06666 | -0.1599 | -6.8932
-13 | -0.4774 | 0.05552 | -0.1664 | -8.5987
-12.5 | -0.4989 | 0.04483 | -0.1739 | -11.1287
-12 | -0.5317 | 0.03523 | -0.1789 | -15.0923
-11.5 | -0.5648 | 0.0277 | -0.1791 | -20.3899
-11 | -0.5992 | 0.02137 | -0.1752 | -28.0393
-10.5 | -0.6275 | 0.01606 | -0.1678 | -39.0722
-10 | -0.6272 | 0.01238 | -0.1594 | -50.6624
-9.5 | -0.5842 | 0.01065 | -0.1536 | -54.8545
-9 | -0.5213 | 0.00978 | -0.1505 | -53.3027
-8.5 | -0.4457 | 0.0091 | -0.1503 | -48.978
-8 | -0.388 | 0.00854 | -0.147 | -45.4333
-7.5 | -0.3348 | 0.00805 | -0.143 | -41.5901
-7 | -0.2857 | 0.00762 | -0.1384 | -37.4934
-6.5 | -0.2461 | 0.00727 | -0.132 | -33.8514
-6 | -0.2064 | 0.007 | -0.1256 | -29.4857
-5.5 | -0.1535 | 0.00678 | -0.122 | -22.6401
-5 | -0.104 | 0.00661 | -0.1178 | -15.7337
-4.5 | -0.0724 | 0.00684 | -0.1101 | -10.5848
-4 | -0.0275 | 0.0067 | -0.1052 | -4.1045
-3.5 | -0.016 | 0.00687 | -0.0937 | -2.329
-3 | 0.0365 | 0.00681 | -0.0906 | 5.3598
-2.5 | 0.0891 | 0.00683 | -0.0875 | 13.0454
-2 | 0.1367 | 0.0069 | -0.0836 | 19.8116
-1.5 | 0.1461 | 0.00773 | -0.0722 | 18.9004
-0.5 | 0.2499 | 0.00781 | -0.0667 | 31.9974
0 | 0.3052 | 0.00795 | -0.0647 | 38.3899
0.5 | 0.336 | 0.00859 | -0.058 | 39.1153
1 | 0.3864 | 0.00882 | -0.0551 | 43.8095
1.5 | 0.4386 | 0.00905 | -0.0526 | 48.4641
2 | 0.4865 | 0.00912 | -0.0495 | 53.3443
2.5 | 0.5356 | 0.00923 | -0.0466 | 58.0282
3 | 0.5877 | 0.00956 | -0.0441 | 61.4749
3.5 | 0.6381 | 0.00995 | -0.0414 | 64.1307
4 | 0.6883 | 0.01039 | -0.0386 | 66.2464
4.5 | 0.7373 | 0.01087 | -0.0356 | 67.8289
5 | 0.7856 | 0.01142 | -0.0325 | 68.7916
5.5 | 0.8319 | 0.01207 | -0.0291 | 68.9229
7 | 0.9678 | 0.01368 | -0.018 | 70.7456
7.5 | 1.0111 | 0.0142 | -0.0138 | 71.2042
8 | 1.0582 | 0.01507 | -0.0104 | 70.219
8.5 | 1.1056 | 0.016 | -0.0069 | 69.1
9 | 1.1506 | 0.01709 | -0.0032 | 67.3259
9.5 | 1.1948 | 0.01828 | 0.0007 | 65.3611
10 | 1.1881 | 0.02166 | 0.0095 | 54.8523
10.5 | 1.2196 | 0.02368 | 0.0141 | 51.5034
11 | 1.256 | 0.02563 | 0.0181 | 49.0051
11.5 | 1.289 | 0.02788 | 0.0222 | 46.2339
12 | 1.3175 | 0.0305 | 0.0263 | 43.1967
12.5 | 1.3448 | 0.0334 | 0.0301 | 40.2635
13 | 1.3698 | 0.0366 | 0.0338 | 37.4262
13.5 | 1.3843 | 0.04069 | 0.0373 | 34.0206
14 | 1.3968 | 0.04502 | 0.0404 | 31.0262
14.5 | 1.3995 | 0.05056 | 0.0426 | 27.68
15 | 1.3936 | 0.0572 | 0.0437 | 24.3636
15.5 | 1.3803 | 0.06487 | 0.0436 | 21.2779
16 | 1.3628 | 0.07357 | 0.0418 | 18.5239
16.5 | 1.3371 | 0.08363 | 0.0384 | 15.9883
17 | 1.3067 | 0.09465 | 0.0336 | 13.8056
17.5 | 1.2733 | 0.10667 | 0.0271 | 11.9368
18 | 1.2373 | 0.1195 | 0.0194 | 10.354
18.5 | 1.2033 | 0.13244 | 0.0111 | 9.0856
19 | 1.1664 | 0.14595 | 0.002 | 7.9918
19.5 | 1.1341 | 0.15906 | -0.0069 | 7.13

## 121. Re 14M Mach 0.00 (1)
BIGFOIL.COM POLAR EXPORT
QA002
QA002 |  |  |  | Cl Max: | 1.851 | at alpha= | 13.5 | deg
JavaFoil+Calcfoil stall+Eppler ext transition |  |  |  | L/D Max: | 133.709 | at alpha= | 7 | deg
Re: | 14000000 |  |  | Cd Min: | 0.00615 | at alpha= | -1 | deg
Mach: | 0 |  |  | Cl=0 at alpha= | -4.5833 | deg
|  |  |  | @ Cl=0.1, Cd= | 0.0066656
|  |  |  | @ Cl=0.4, Cd= | 0.0062208
|  |  |  | @ Cl=0.6, Cd= | 0.0078618
alpha (deg) | Cl | Cd | Cm | Cl/Cd
-20 | -0.729 | 0.13795 | -0.034 | -5.284
-19.5 | -0.744 | 0.12966 | -0.036 | -5.737
-19 | -0.758 | 0.11935 | -0.038 | -6.355
-18.5 | -0.77 | 0.1122 | -0.039 | -6.867
-18 | -0.782 | 0.10419 | -0.041 | -7.504
-17.5 | -0.802 | 0.08613 | -0.045 | -9.314
-17 | -0.823 | 0.06727 | -0.049 | -12.241
-16.5 | -0.825 | 0.06423 | -0.051 | -12.839
-16 | -0.859 | 0.03944 | -0.057 | -21.772
-15.5 | -0.899 | 0.01946 | -0.063 | -46.207
-15 | -0.9 | 0.0156 | -0.065 | -57.686
-14.5 | -0.889 | 0.01422 | -0.066 | -62.507
-14 | -0.872 | 0.01396 | -0.068 | -62.44
-13.5 | -0.852 | 0.01318 | -0.069 | -64.657
-13 | -0.83 | 0.01154 | -0.071 | -71.901
-12.5 | -0.801 | 0.01099 | -0.072 | -72.927
-12 | -0.767 | 0.01134 | -0.074 | -67.636
-11.5 | -0.733 | 0.01028 | -0.075 | -71.323
-11 | -0.695 | 0.00933 | -0.077 | -74.5
-10.5 | -0.652 | 0.0087 | -0.078 | -74.958
-10 | -0.605 | 0.00855 | -0.08 | -70.776
-9.5 | -0.556 | 0.00822 | -0.081 | -67.628
-9 | -0.504 | 0.00805 | -0.083 | -62.669
-8.5 | -0.452 | 0.00772 | -0.084 | -58.547
-8 | -0.398 | 0.00742 | -0.086 | -53.615
-7.5 | -0.342 | 0.00728 | -0.087 | -46.948
-7 | -0.285 | 0.00711 | -0.089 | -40.112
-6.5 | -0.227 | 0.00754 | -0.09 | -30.147
-6 | -0.169 | 0.0072 | -0.091 | -23.455
-5.5 | -0.11 | 0.00676 | -0.093 | -16.239
-5 | -0.05 | 0.00683 | -0.094 | -7.355
-4.5 | 0.01 | 0.00678 | -0.095 | 1.44
-4 | 0.07 | 0.0067 | -0.097 | 10.457
-3.5 | 0.131 | 0.00663 | -0.098 | 19.697
-3 | 0.191 | 0.00633 | -0.099 | 30.23
-2.5 | 0.253 | 0.0063 | -0.101 | 40.081
-2 | 0.314 | 0.00624 | -0.102 | 50.208
-1.5 | 0.375 | 0.00627 | -0.103 | 59.732
-1 | 0.436 | 0.00615 | -0.104 | 70.89
-0.5 | 0.495 | 0.00729 | -0.106 | 67.863
0 | 0.56 | 0.00777 | -0.107 | 72.015
0.5 | 0.621 | 0.00791 | -0.108 | 78.511
1 | 0.682 | 0.00806 | -0.109 | 84.539
1.5 | 0.742 | 0.00794 | -0.111 | 93.512
2 | 0.803 | 0.00845 | -0.112 | 95.015
2.5 | 0.863 | 0.00882 | -0.113 | 97.807
3 | 0.923 | 0.00895 | -0.115 | 103.105
3.5 | 0.983 | 0.00929 | -0.116 | 105.761
4 | 1.042 | 0.00952 | -0.117 | 109.45
4.5 | 1.101 | 0.00897 | -0.118 | 122.834
5 | 1.16 | 0.00931 | -0.119 | 124.603
5.5 | 1.218 | 0.00948 | -0.12 | 128.444
6 | 1.276 | 0.00985 | -0.121 | 129.541
6.5 | 1.333 | 0.01019 | -0.122 | 130.815
7 | 1.389 | 0.01039 | -0.123 | 133.709
7.5 | 1.445 | 0.0109 | -0.124 | 132.589
8 | 1.5 | 0.01131 | -0.125 | 132.639
8.5 | 1.553 | 0.01175 | -0.126 | 132.172
9 | 1.607 | 0.01214 | -0.127 | 132.425
9.5 | 1.659 | 0.01255 | -0.128 | 132.161
10 | 1.706 | 0.01297 | -0.129 | 131.548
10.5 | 1.743 | 0.01337 | -0.13 | 130.363
11 | 1.773 | 0.01534 | -0.13 | 115.6
11.5 | 1.8 | 0.01621 | -0.131 | 111.06
12 | 1.821 | 0.01734 | -0.132 | 105.034
12.5 | 1.837 | 0.01787 | -0.133 | 102.842
13 | 1.848 | 0.01883 | -0.133 | 98.127
13.5 | 1.851 | 0.02041 | -0.134 | 90.68
14 | 1.846 | 0.02146 | -0.134 | 86.001
14.5 | 1.836 | 0.02249 | -0.134 | 81.628
15 | 1.816 | 0.02449 | -0.134 | 74.151
15.5 | 1.792 | 0.0263 | -0.134 | 68.161
16 | 1.765 | 0.02822 | -0.134 | 62.537
16.5 | 1.735 | 0.03025 | -0.134 | 57.366
17 | 1.705 | 0.03136 | -0.135 | 54.368
17.5 | 1.665 | 0.03501 | -0.135 | 47.544
18 | 1.62 | 0.0387 | -0.134 | 41.857
18.5 | 1.572 | 0.04275 | -0.134 | 36.779

## 122. Re 14M Mach 0.00 (2)
BIGFOIL.COM POLAR EXPORT
QA002
QA002 |  |  |  | Cl Max: | 1.6281 | at alpha= | 20 | deg
XFOIL ncrit=9 |  |  |  | L/D Max: | 109.378 | at alpha= | 8 | deg
Re: | 14000000 |  |  | Cd Min: | 0.006 | at alpha= | -5.5 | deg
Mach: | 0 |  |  | Cl=0 at alpha= | -4.0517 | deg
|  |  |  | @ Cl=0.1, Cd= | 0.006434
|  |  |  | @ Cl=0.4, Cd= | 0.0073597
|  |  |  | @ Cl=0.6, Cd= | 0.0077875
alpha (deg) | Cl | Cd | Cm | Cl/Cd
-20 | -1.3627 | 0.02672 | -0.1265 | -50.9993
-19.5 | -1.3478 | 0.02449 | -0.1242 | -55.0347
-19 | -1.3216 | 0.02243 | -0.1236 | -58.9211
-18.5 | -1.2773 | 0.02067 | -0.126 | -61.7949
-18 | -1.2474 | 0.01943 | -0.1246 | -64.1997
-17.5 | -1.216 | 0.01818 | -0.1234 | -66.8867
-17 | -1.182 | 0.01709 | -0.1221 | -69.1633
-16 | -1.1124 | 0.01501 | -0.1193 | -74.1106
-15.5 | -1.074 | 0.01416 | -0.1182 | -75.8475
-15 | -1.037 | 0.01321 | -0.1167 | -78.5011
-14.5 | -0.9966 | 0.01244 | -0.1155 | -80.1125
-14 | -0.9537 | 0.01178 | -0.1146 | -80.9593
-13.5 | -0.9099 | 0.01116 | -0.1137 | -81.5323
-13 | -0.8644 | 0.01063 | -0.113 | -81.317
-12.5 | -0.8182 | 0.01003 | -0.1124 | -81.5753
-12 | -0.7708 | 0.00954 | -0.1118 | -80.7966
-11.5 | -0.7198 | 0.00908 | -0.1119 | -79.2731
-11 | -0.6521 | 0.00859 | -0.1155 | -75.9139
-10.5 | -0.6005 | 0.00819 | -0.1156 | -73.3211
-10 | -0.5584 | 0.00781 | -0.1135 | -71.4981
-9.5 | -0.5161 | 0.00758 | -0.1113 | -68.0871
-9 | -0.4708 | 0.00731 | -0.1096 | -64.4049
-8.5 | -0.4237 | 0.00711 | -0.1082 | -59.5921
-8 | -0.3762 | 0.00686 | -0.1069 | -54.8397
-7.5 | -0.3269 | 0.00668 | -0.1059 | -48.9371
-7 | -0.2776 | 0.0065 | -0.1049 | -42.7077
-6.5 | -0.2265 | 0.00632 | -0.1042 | -35.8386
-6 | -0.1753 | 0.00618 | -0.1036 | -28.3657
-5.5 | -0.1232 | 0.006 | -0.1031 | -20.5333
-5 | -0.0816 | 0.00611 | -0.1003 | -13.3552
-4.5 | -0.0399 | 0.00606 | -0.0977 | -6.5842
-4 | 0.0046 | 0.00614 | -0.0956 | 0.74919
-3.5 | 0.0469 | 0.00638 | -0.093 | 7.3511
-3 | 0.0961 | 0.00643 | -0.0918 | 14.9456
-2.5 | 0.1448 | 0.00648 | -0.0906 | 22.3457
-1.5 | 0.2198 | 0.007 | -0.0834 | 31.4
-0.5 | 0.3138 | 0.00708 | -0.0801 | 44.322
0 | 0.3597 | 0.00709 | -0.0782 | 50.7334
1 | 0.4389 | 0.00762 | -0.072 | 57.5984
2 | 0.5288 | 0.00756 | -0.0682 | 69.9471
3 | 0.6258 | 0.00787 | -0.0659 | 79.5172
3.5 | 0.6725 | 0.00804 | -0.0643 | 83.6443
4 | 0.7183 | 0.00819 | -0.0627 | 87.7045
4.5 | 0.7649 | 0.00837 | -0.0612 | 91.3859
5 | 0.8106 | 0.00856 | -0.0596 | 94.6963
5.5 | 0.8486 | 0.00859 | -0.0566 | 98.7893
6 | 0.8913 | 0.00878 | -0.0545 | 101.5148
6.5 | 0.9273 | 0.00873 | -0.0512 | 106.2199
7 | 0.9711 | 0.00902 | -0.0495 | 107.6608
7.5 | 1.0122 | 0.00932 | -0.0472 | 108.6052
8 | 1.0544 | 0.00964 | -0.0453 | 109.3776
8.5 | 1.0942 | 0.01003 | -0.0429 | 109.0927
9 | 1.131 | 0.01055 | -0.0402 | 107.2038
9.5 | 1.1682 | 0.01105 | -0.0376 | 105.7195
10 | 1.1694 | 0.01288 | -0.029 | 90.7919
10.5 | 1.2016 | 0.01365 | -0.0259 | 88.0293
11 | 1.2344 | 0.01441 | -0.0231 | 85.6627
11.5 | 1.2673 | 0.0152 | -0.0204 | 83.375
12.5 | 1.3276 | 0.01706 | -0.0145 | 77.8195
13 | 1.3544 | 0.01791 | -0.0111 | 75.6226
13.5 | 1.3833 | 0.01897 | -0.0084 | 72.9204
14 | 1.4104 | 0.02019 | -0.0056 | 69.8564
14.5 | 1.4358 | 0.02154 | -0.0028 | 66.6574
15 | 1.4617 | 0.02296 | -0.0003 | 63.6629
15.5 | 1.4844 | 0.02462 | 0.0024 | 60.2924
16 | 1.5059 | 0.02643 | 0.005 | 56.9769
16.5 | 1.5268 | 0.02835 | 0.0073 | 53.8554
17 | 1.547 | 0.0304 | 0.0095 | 50.8882
17.5 | 1.5655 | 0.03268 | 0.0116 | 47.9039
18 | 1.5816 | 0.03522 | 0.0136 | 44.9063
18.5 | 1.5971 | 0.03794 | 0.0152 | 42.0954
19 | 1.6105 | 0.04095 | 0.0167 | 39.3284
19.5 | 1.6218 | 0.04424 | 0.018 | 36.6591
20 | 1.6281 | 0.04815 | 0.0191 | 33.8131

## 123. Re 14M Mach 0.10 (1)
BIGFOIL.COM POLAR EXPORT
QA002
QA002 |  |  |  | Cl Max: | 1.844 | at alpha= | 13 | deg
JavaFoil+Calcfoil stall+Eppler ext transition |  |  |  | L/D Max: | 133.852 | at alpha= | 7 | deg
Re: | 14000000 |  |  | Cd Min: | 0.00615 | at alpha= | -1 | deg
Mach: | 0.1 |  |  | Cl=0 at alpha= | -4.5833 | deg
|  |  |  | @ Cl=0.1, Cd= | 0.0064977
|  |  |  | @ Cl=0.4, Cd= | 0.0062052
|  |  |  | @ Cl=0.6, Cd= | 0.0078797
alpha (deg) | Cl | Cd | Cm | Cl/Cd
-20 | -0.687 | 0.1435 | -0.033 | -4.786
-19.5 | -0.706 | 0.13331 | -0.035 | -5.294
-19 | -0.724 | 0.12359 | -0.037 | -5.857
-18.5 | -0.739 | 0.11597 | -0.039 | -6.369
-18 | -0.752 | 0.10838 | -0.04 | -6.939
-17.5 | -0.764 | 0.10102 | -0.042 | -7.563
-17 | -0.788 | 0.08088 | -0.047 | -9.739
-16.5 | -0.808 | 0.06361 | -0.051 | -12.703
-16 | -0.84 | 0.04127 | -0.057 | -20.361
-15.5 | -0.87 | 0.02489 | -0.061 | -34.95
-15 | -0.88 | 0.01863 | -0.064 | -47.255
-14.5 | -0.876 | 0.01582 | -0.066 | -55.406
-14 | -0.864 | 0.01466 | -0.068 | -58.937
-13.5 | -0.847 | 0.01345 | -0.069 | -62.99
-13 | -0.827 | 0.0117 | -0.071 | -70.68
-12.5 | -0.8 | 0.01112 | -0.073 | -71.901
-12 | -0.767 | 0.01153 | -0.074 | -66.516
-11.5 | -0.733 | 0.01038 | -0.076 | -70.614
-11 | -0.696 | 0.00942 | -0.077 | -73.902
-10.5 | -0.654 | 0.00882 | -0.079 | -74.116
-10 | -0.606 | 0.00863 | -0.08 | -70.3
-9.5 | -0.557 | 0.00827 | -0.082 | -67.367
-9 | -0.506 | 0.00807 | -0.083 | -62.715
-8.5 | -0.453 | 0.0078 | -0.085 | -58.104
-8 | -0.399 | 0.00788 | -0.086 | -50.71
-7.5 | -0.343 | 0.00725 | -0.088 | -47.357
-7 | -0.286 | 0.00714 | -0.089 | -40.097
-6.5 | -0.228 | 0.00751 | -0.09 | -30.405
-6 | -0.17 | 0.00722 | -0.092 | -23.506
-5.5 | -0.11 | 0.00673 | -0.093 | -16.401
-5 | -0.05 | 0.00684 | -0.094 | -7.377
-4.5 | 0.01 | 0.00656 | -0.096 | 1.495
-4 | 0.07 | 0.00636 | -0.097 | 11.069
-3.5 | 0.131 | 0.00664 | -0.098 | 19.756
-3 | 0.192 | 0.00629 | -0.1 | 30.544
-2.5 | 0.254 | 0.00627 | -0.101 | 40.523
-2 | 0.315 | 0.00625 | -0.102 | 50.383
-1.5 | 0.376 | 0.00624 | -0.104 | 60.345
-1 | 0.438 | 0.00615 | -0.105 | 71.151
-0.5 | 0.497 | 0.00726 | -0.106 | 68.494
0 | 0.562 | 0.0078 | -0.107 | 72.083
0.5 | 0.624 | 0.00793 | -0.109 | 78.622
1 | 0.685 | 0.00814 | -0.11 | 84.129
1.5 | 0.746 | 0.00796 | -0.112 | 93.788
2 | 0.807 | 0.00853 | -0.113 | 94.615
2.5 | 0.867 | 0.00886 | -0.114 | 97.942
3 | 0.928 | 0.00903 | -0.115 | 102.716
3.5 | 0.988 | 0.00933 | -0.116 | 105.844
4 | 1.047 | 0.00879 | -0.117 | 119.14
4.5 | 1.106 | 0.00904 | -0.119 | 122.38
5 | 1.165 | 0.00935 | -0.12 | 124.578
5.5 | 1.224 | 0.00957 | -0.121 | 127.852
6 | 1.281 | 0.00992 | -0.122 | 129.143
6.5 | 1.338 | 0.0103 | -0.123 | 129.957
7 | 1.395 | 0.01042 | -0.124 | 133.852
7.5 | 1.451 | 0.01097 | -0.125 | 132.248
8 | 1.506 | 0.0114 | -0.126 | 132.004
8.5 | 1.56 | 0.01186 | -0.127 | 131.543
9 | 1.613 | 0.01225 | -0.128 | 131.689
9.5 | 1.665 | 0.01268 | -0.129 | 131.298
10 | 1.711 | 0.01309 | -0.129 | 130.767
10.5 | 1.748 | 0.01358 | -0.13 | 128.712
11 | 1.776 | 0.01591 | -0.131 | 111.664
11.5 | 1.803 | 0.01644 | -0.132 | 109.632
12 | 1.822 | 0.01767 | -0.132 | 103.081
12.5 | 1.836 | 0.01833 | -0.133 | 100.131
13 | 1.844 | 0.01923 | -0.134 | 95.91
13.5 | 1.842 | 0.0209 | -0.134 | 88.116
14 | 1.833 | 0.02205 | -0.134 | 83.145
14.5 | 1.817 | 0.02368 | -0.135 | 76.706
15 | 1.795 | 0.02528 | -0.135 | 70.98
15.5 | 1.766 | 0.02731 | -0.134 | 64.677
16 | 1.735 | 0.02929 | -0.135 | 59.244
16.5 | 1.7 | 0.03138 | -0.135 | 54.166
17 | 1.664 | 0.03264 | -0.135 | 50.966
17.5 | 1.616 | 0.03659 | -0.135 | 44.156
18 | 1.563 | 0.04128 | -0.134 | 37.873

## 124. Re 14M Mach 0.10 (2)
BIGFOIL.COM POLAR EXPORT
QA002
QA002 |  |  |  | Cl Max: | 1.6206 | at alpha= | 20 | deg
XFOIL ncrit=9 |  |  |  | L/D Max: | 108.028 | at alpha= | 8.5 | deg
Re: | 14000000 |  |  | Cd Min: | 0.00601 | at alpha= | -5.5 | deg
Mach: | 0.1 |  |  | Cl=0 at alpha= | -4.0293 | deg
|  |  |  | @ Cl=0.1, Cd= | 0.0064448
|  |  |  | @ Cl=0.4, Cd= | 0.0075362
|  |  |  | @ Cl=0.6, Cd= | 0.007816
alpha (deg) | Cl | Cd | Cm | Cl/Cd
-20 | -1.3495 | 0.02858 | -0.1322 | -47.2183
-19.5 | -1.3457 | 0.02606 | -0.128 | -51.6385
-19 | -1.3213 | 0.02369 | -0.1275 | -55.7746
-18.5 | -1.2769 | 0.02168 | -0.13 | -58.8976
-18 | -1.249 | 0.02028 | -0.1283 | -61.5878
-17.5 | -1.2189 | 0.0189 | -0.1269 | -64.4921
-17 | -1.1859 | 0.01768 | -0.1254 | -67.0758
-16.5 | -1.1516 | 0.01655 | -0.1239 | -69.5831
-16 | -1.1149 | 0.01555 | -0.1225 | -71.6977
-15.5 | -1.0772 | 0.0146 | -0.1211 | -73.7808
-15 | -1.0405 | 0.0136 | -0.1194 | -76.5074
-14.5 | -1.0004 | 0.01278 | -0.118 | -78.2786
-14 | -0.9579 | 0.01205 | -0.1169 | -79.4938
-13.5 | -0.9141 | 0.01139 | -0.1158 | -80.2546
-13 | -0.869 | 0.0108 | -0.1149 | -80.463
-12.5 | -0.8219 | 0.01023 | -0.1142 | -80.3421
-12 | -0.7747 | 0.0097 | -0.1135 | -79.866
-11.5 | -0.7246 | 0.00919 | -0.1132 | -78.8466
-11 | -0.6638 | 0.00873 | -0.1152 | -76.0367
-10.5 | -0.6034 | 0.00828 | -0.117 | -72.8744
-10 | -0.5579 | 0.00788 | -0.1155 | -70.7995
-9.5 | -0.5184 | 0.00763 | -0.1125 | -67.9423
-9 | -0.4728 | 0.00735 | -0.1108 | -64.3265
-8.5 | -0.4258 | 0.00715 | -0.1093 | -59.5524
-8 | -0.3782 | 0.00689 | -0.1078 | -54.8911
-7.5 | -0.3288 | 0.00671 | -0.1067 | -49.0015
-7 | -0.2793 | 0.00653 | -0.1057 | -42.7718
-6.5 | -0.2281 | 0.00634 | -0.1049 | -35.9779
-6 | -0.1767 | 0.0062 | -0.1042 | -28.5
-5.5 | -0.1245 | 0.00601 | -0.1036 | -20.7155
-5 | -0.0828 | 0.00613 | -0.1008 | -13.5073
-4 | 0.0025 | 0.00618 | -0.0957 | 0.40453
-3.5 | 0.0459 | 0.00639 | -0.0932 | 7.1831
-3 | 0.0953 | 0.00644 | -0.092 | 14.7981
-2.5 | 0.1442 | 0.00649 | -0.0907 | 22.2188
-2 | 0.1766 | 0.00694 | -0.086 | 25.4467
-1 | 0.2668 | 0.00703 | -0.0819 | 37.9516
-0.5 | 0.3106 | 0.00707 | -0.0794 | 43.9321
0 | 0.3577 | 0.0071 | -0.0777 | 50.3803
0.5 | 0.3914 | 0.00751 | -0.0732 | 52.1172
1 | 0.4373 | 0.00765 | -0.0714 | 57.1634
1.5 | 0.4819 | 0.00754 | -0.0694 | 63.9125
2 | 0.5281 | 0.00758 | -0.0677 | 69.6702
3 | 0.6256 | 0.0079 | -0.0653 | 79.1899
3.5 | 0.6716 | 0.00807 | -0.0636 | 83.2218
4 | 0.7182 | 0.00823 | -0.062 | 87.2661
4.5 | 0.7652 | 0.00841 | -0.0606 | 90.9869
5.5 | 0.8489 | 0.00865 | -0.0558 | 98.1387
6 | 0.8912 | 0.00885 | -0.0535 | 100.7006
6.5 | 0.9276 | 0.0088 | -0.0502 | 105.4091
7 | 0.9711 | 0.0091 | -0.0483 | 106.7143
7.5 | 1.0128 | 0.00942 | -0.0461 | 107.5159
8 | 1.0542 | 0.00976 | -0.0439 | 108.0123
8.5 | 1.0954 | 0.01014 | -0.0417 | 108.0276
9 | 1.1311 | 0.0107 | -0.0387 | 105.7103
10 | 1.1695 | 0.0131 | -0.0275 | 89.2748
10.5 | 1.2017 | 0.0139 | -0.0243 | 86.4532
11 | 1.2359 | 0.01465 | -0.0216 | 84.3618
11.5 | 1.2678 | 0.0155 | -0.0187 | 81.7935
12.5 | 1.3295 | 0.01739 | -0.0129 | 76.452
13.5 | 1.3835 | 0.01945 | -0.0064 | 71.1311
14 | 1.4123 | 0.02067 | -0.0038 | 68.3261
14.5 | 1.4366 | 0.02212 | -0.0008 | 64.9458
15 | 1.4607 | 0.02371 | 0.002 | 61.6069
15.5 | 1.4833 | 0.02546 | 0.0047 | 58.26
16 | 1.5055 | 0.02731 | 0.0072 | 55.1263
16.5 | 1.5271 | 0.02928 | 0.0095 | 52.1551
17 | 1.5477 | 0.03142 | 0.0116 | 49.2584
17.5 | 1.5658 | 0.03381 | 0.0137 | 46.3117
18 | 1.5815 | 0.03649 | 0.0157 | 43.3406
18.5 | 1.5962 | 0.03939 | 0.0173 | 40.523
19 | 1.608 | 0.04266 | 0.0188 | 37.6934
19.5 | 1.6166 | 0.04635 | 0.0201 | 34.8781
20 | 1.6206 | 0.05067 | 0.021 | 31.9834

## 125. Re 14M Mach 0.25 (1)
BIGFOIL.COM POLAR EXPORT
QA002
QA002 |  |  |  | Cl Max: | 1.813 | at alpha= | 12 | deg
JavaFoil+Calcfoil stall+Eppler ext transition |  |  |  | L/D Max: | 129.448 | at alpha= | 7.5 | deg
Re: | 14000000 |  |  | Cd Min: | 0.00625 | at alpha= | -1 | deg
Mach: | 0.25 |  |  | Cl=0 at alpha= | -4.5807 | deg
|  |  |  | @ Cl=0.1, Cd= | 0.0067044
|  |  |  | @ Cl=0.4, Cd= | 0.0063452
|  |  |  | @ Cl=0.6, Cd= | 0.007993
alpha (deg) | Cl | Cd | Cm | Cl/Cd
-18.5 | -0.46 | 0.14618 | -0.033 | -3.145
-18 | -0.504 | 0.13644 | -0.034 | -3.692
-17.5 | -0.545 | 0.12766 | -0.036 | -4.265
-17 | -0.581 | 0.11893 | -0.037 | -4.885
-16.5 | -0.617 | 0.10558 | -0.041 | -5.843
-16 | -0.645 | 0.09886 | -0.043 | -6.521
-15.5 | -0.666 | 0.09219 | -0.045 | -7.229
-15 | -0.713 | 0.05935 | -0.055 | -12.021
-14.5 | -0.777 | 0.02696 | -0.065 | -28.828
-14 | -0.8 | 0.01881 | -0.069 | -42.513
-13.5 | -0.803 | 0.01582 | -0.071 | -50.736
-13 | -0.796 | 0.01398 | -0.073 | -56.915
-12.5 | -0.779 | 0.01351 | -0.074 | -57.685
-12 | -0.759 | 0.01161 | -0.076 | -65.427
-11.5 | -0.73 | 0.01162 | -0.077 | -62.766
-11 | -0.698 | 0.01023 | -0.079 | -68.23
-10.5 | -0.658 | 0.00972 | -0.081 | -67.673
-10 | -0.614 | 0.00907 | -0.082 | -67.675
-9.5 | -0.564 | 0.00925 | -0.084 | -60.957
-9 | -0.514 | 0.00853 | -0.085 | -60.283
-8.5 | -0.462 | 0.00811 | -0.087 | -56.956
-8 | -0.407 | 0.00853 | -0.088 | -47.71
-7.5 | -0.351 | 0.00786 | -0.09 | -44.703
-7 | -0.293 | 0.00733 | -0.091 | -40.022
-6.5 | -0.234 | 0.00772 | -0.093 | -30.315
-6 | -0.174 | 0.0076 | -0.094 | -22.903
-5.5 | -0.113 | 0.00687 | -0.096 | -16.478
-5 | -0.052 | 0.00699 | -0.097 | -7.42
-4.5 | 0.01 | 0.00669 | -0.098 | 1.506
-4 | 0.072 | 0.00666 | -0.1 | 10.865
-3.5 | 0.135 | 0.00676 | -0.101 | 19.93
-3 | 0.197 | 0.0064 | -0.102 | 30.87
-2.5 | 0.261 | 0.00638 | -0.104 | 40.903
-2 | 0.324 | 0.00635 | -0.105 | 50.971
-1.5 | 0.387 | 0.00637 | -0.106 | 60.667
-1 | 0.45 | 0.00625 | -0.108 | 71.966
-0.5 | 0.511 | 0.00746 | -0.109 | 68.506
0 | 0.577 | 0.00792 | -0.11 | 72.942
0.5 | 0.64 | 0.00812 | -0.111 | 78.852
1 | 0.703 | 0.00826 | -0.113 | 85.076
1.5 | 0.766 | 0.00807 | -0.114 | 94.957
2 | 0.828 | 0.0087 | -0.115 | 95.246
2.5 | 0.89 | 0.00895 | -0.117 | 99.498
3 | 0.952 | 0.00931 | -0.118 | 102.267
3.5 | 1.013 | 0.00963 | -0.119 | 105.187
4 | 1.074 | 0.00988 | -0.121 | 108.663
4.5 | 1.135 | 0.0102 | -0.122 | 111.224
5 | 1.195 | 0.01029 | -0.123 | 116.038
5.5 | 1.254 | 0.00998 | -0.124 | 125.59
6 | 1.312 | 0.01032 | -0.125 | 127.238
6.5 | 1.37 | 0.0107 | -0.126 | 128.024
7 | 1.427 | 0.01106 | -0.127 | 129.058
7.5 | 1.483 | 0.01146 | -0.128 | 129.448
8 | 1.539 | 0.01198 | -0.129 | 128.412
8.5 | 1.593 | 0.01247 | -0.13 | 127.778
9 | 1.646 | 0.0129 | -0.131 | 127.541
9.5 | 1.697 | 0.01339 | -0.132 | 126.766
10 | 1.742 | 0.0139 | -0.133 | 125.292
10.5 | 1.772 | 0.01445 | -0.134 | 122.642
11 | 1.792 | 0.0175 | -0.134 | 102.437
11.5 | 1.807 | 0.01825 | -0.135 | 99.028
12 | 1.813 | 0.01946 | -0.136 | 93.196
12.5 | 1.811 | 0.02047 | -0.136 | 88.505
13 | 1.79 | 0.0226 | -0.136 | 79.203
13.5 | 1.766 | 0.02356 | -0.137 | 74.98
14 | 1.723 | 0.02643 | -0.136 | 65.176
14.5 | 1.675 | 0.02828 | -0.136 | 59.246
15 | 1.62 | 0.03085 | -0.137 | 52.494
15.5 | 1.553 | 0.03402 | -0.136 | 45.632
16 | 1.476 | 0.03761 | -0.136 | 39.256
16.5 | 1.385 | 0.04281 | -0.135 | 32.366
17 | 1.291 | 0.0488 | -0.134 | 26.453

## 126. Re 14M Mach 0.25 (2)
BIGFOIL.COM POLAR EXPORT
QA002
QA002 |  |  |  | Cl Max: | 1.5771 | at alpha= | 19 | deg
XFOIL ncrit=9 |  |  |  | L/D Max: | 101.46 | at alpha= | 7.5 | deg
Re: | 14000000 |  |  | Cd Min: | 0.0061 | at alpha= | -5.5 | deg
Mach: | 0.25 |  |  | Cl=0 at alpha= | -3.9211 | deg
|  |  |  | @ Cl=0.1, Cd= | 0.0064979
|  |  |  | @ Cl=0.4, Cd= | 0.0076692
|  |  |  | @ Cl=0.6, Cd= | 0.0080021
alpha (deg) | Cl | Cd | Cm | Cl/Cd
-20 | -1.2213 | 0.04913 | -0.148 | -24.8585
-19.5 | -1.2564 | 0.04251 | -0.1454 | -29.5554
-19 | -1.2677 | 0.03609 | -0.1463 | -35.1261
-18.5 | -1.2589 | 0.03187 | -0.1457 | -39.5011
-18 | -1.2311 | 0.02757 | -0.1486 | -44.6536
-17.5 | -1.2127 | 0.02471 | -0.1469 | -49.0773
-17 | -1.1907 | 0.02225 | -0.1447 | -53.5146
-16.5 | -1.1625 | 0.02031 | -0.1423 | -57.2378
-16 | -1.1313 | 0.01861 | -0.1399 | -60.7899
-15.5 | -1.0963 | 0.0172 | -0.1375 | -63.7384
-15 | -1.0595 | 0.01591 | -0.1351 | -66.5933
-14.5 | -1.0201 | 0.01478 | -0.1327 | -69.0189
-14 | -0.978 | 0.01378 | -0.1306 | -70.9724
-13.5 | -0.9349 | 0.01285 | -0.1285 | -72.7549
-13 | -0.892 | 0.01192 | -0.1263 | -74.8322
-12.5 | -0.8441 | 0.01122 | -0.1248 | -75.2317
-12 | -0.7961 | 0.01055 | -0.1232 | -75.4597
-11.5 | -0.7457 | 0.00996 | -0.122 | -74.8695
-11 | -0.6941 | 0.00937 | -0.121 | -74.0768
-10.5 | -0.6332 | 0.00888 | -0.1219 | -71.3063
-10 | -0.5658 | 0.00838 | -0.1241 | -67.5179
-9.5 | -0.5164 | 0.00796 | -0.1226 | -64.8744
-9 | -0.4767 | 0.00762 | -0.119 | -62.5591
-8.5 | -0.4356 | 0.00736 | -0.1155 | -59.1848
-8 | -0.3876 | 0.00711 | -0.1134 | -54.5148
-7.5 | -0.3387 | 0.00686 | -0.1116 | -49.3732
-7 | -0.288 | 0.00668 | -0.11 | -43.1138
-6.5 | -0.2367 | 0.00645 | -0.1087 | -36.6977
-6 | -0.1841 | 0.00631 | -0.1076 | -29.1759
-5.5 | -0.1311 | 0.0061 | -0.1066 | -21.4918
-5 | -0.0894 | 0.00625 | -0.1033 | -14.304
-4.5 | -0.0447 | 0.00624 | -0.1006 | -7.1635
-4 | -0.0074 | 0.00634 | -0.0965 | -1.1672
-3.5 | 0.0395 | 0.00644 | -0.0943 | 6.1335
-3 | 0.0901 | 0.00649 | -0.0929 | 13.8829
-2.5 | 0.1401 | 0.00653 | -0.0914 | 21.4548
-2 | 0.1662 | 0.00707 | -0.0849 | 23.5078
-1.5 | 0.2031 | 0.00702 | -0.0806 | 28.9316
-1 | 0.2504 | 0.00702 | -0.0786 | 35.6695
-0.5 | 0.2994 | 0.00709 | -0.0769 | 42.2285
0 | 0.3491 | 0.00717 | -0.0754 | 48.689
0.5 | 0.3816 | 0.00765 | -0.0703 | 49.8824
1.5 | 0.4775 | 0.00775 | -0.0668 | 61.6129
2 | 0.524 | 0.00774 | -0.0649 | 67.7003
2.5 | 0.5721 | 0.0079 | -0.0631 | 72.4177
3 | 0.6213 | 0.00808 | -0.0616 | 76.8936
3.5 | 0.6703 | 0.00827 | -0.0601 | 81.052
4 | 0.7163 | 0.00846 | -0.058 | 84.669
4.5 | 0.7634 | 0.00868 | -0.0561 | 87.9493
5 | 0.8086 | 0.00894 | -0.0539 | 90.4474
5.5 | 0.8511 | 0.00924 | -0.0512 | 92.1104
6.5 | 0.9318 | 0.00942 | -0.0453 | 98.9172
7 | 0.9709 | 0.00962 | -0.0421 | 100.9252
7.5 | 1.0146 | 0.01 | -0.0398 | 101.46
8 | 1.0565 | 0.01042 | -0.0372 | 101.3916
8.5 | 1.0981 | 0.0109 | -0.0347 | 100.7431
9 | 1.136 | 0.01154 | -0.0316 | 98.4402
9.5 | 1.174 | 0.01218 | -0.0286 | 96.3875
10 | 1.1728 | 0.01432 | -0.0196 | 81.8994
10.5 | 1.2057 | 0.01526 | -0.0162 | 79.0105
11 | 1.2393 | 0.0162 | -0.013 | 76.5
11.5 | 1.2729 | 0.01721 | -0.0099 | 73.9628
12 | 1.3037 | 0.01838 | -0.0066 | 70.9304
13 | 1.3628 | 0.0209 | -0.0001 | 65.2057
13.5 | 1.389 | 0.02222 | 0.0036 | 62.5113
14 | 1.4159 | 0.02384 | 0.0067 | 59.3918
14.5 | 1.4398 | 0.02572 | 0.0098 | 55.9798
15 | 1.4624 | 0.02779 | 0.0128 | 52.6232
15.5 | 1.4847 | 0.03001 | 0.0156 | 49.4735
16 | 1.5058 | 0.03244 | 0.0181 | 46.418
16.5 | 1.5248 | 0.03511 | 0.0205 | 43.4292
17 | 1.5408 | 0.03813 | 0.0228 | 40.4091
17.5 | 1.5529 | 0.04162 | 0.0248 | 37.3114
18 | 1.5637 | 0.04541 | 0.0265 | 34.4351
18.5 | 1.5737 | 0.0495 | 0.0276 | 31.7919
19 | 1.5771 | 0.05445 | 0.0283 | 28.9642
19.5 | 1.5769 | 0.05999 | 0.0284 | 26.286
20 | 1.5757 | 0.06591 | 0.0279 | 23.9068

## 127. Re 14M Mach 0.50 (1)
BIGFOIL.COM POLAR EXPORT
QA002
QA002 |  |  |  | Cl Max: | 1.757 | at alpha= | 9.5 | deg
JavaFoil+Calcfoil stall+Eppler ext transition |  |  |  | L/D Max: | 111.078 | at alpha= | 7.5 | deg
Re: | 14000000 |  |  | Cd Min: | 0.00671 | at alpha= | -1.5 | deg
Mach: | 0.5 |  |  | Cl=0 at alpha= | -4.5797 | deg
|  |  |  | @ Cl=0.1, Cd= | 0.0070912
|  |  |  | @ Cl=0.4, Cd= | 0.006742
|  |  |  | @ Cl=0.6, Cd= | 0.0082957
alpha (deg) | Cl | Cd | Cm | Cl/Cd
-20 | -0.84 | 0.14814 | -0.038 | -5.671
-19.5 | -0.81 | 0.14757 | -0.037 | -5.488
-19 | -0.784 | 0.14242 | -0.038 | -5.503
-18.5 | -0.758 | 0.13787 | -0.039 | -5.495
-18 | -0.734 | 0.13151 | -0.041 | -5.58
-17.5 | -0.71 | 0.12278 | -0.043 | -5.779
-17 | -0.685 | 0.1147 | -0.045 | -5.968
-16.5 | -0.655 | 0.11201 | -0.045 | -5.849
-16 | -0.627 | 0.10964 | -0.044 | -5.714
-15.5 | -0.599 | 0.10479 | -0.044 | -5.72
-15 | -0.577 | 0.09826 | -0.049 | -5.87
-14.5 | -0.553 | 0.08849 | -0.052 | -6.251
-14 | -0.527 | 0.082 | -0.053 | -6.422
-13.5 | -0.493 | 0.08666 | -0.048 | -5.685
-13 | -0.47 | 0.07606 | -0.054 | -6.184
-12.5 | -0.503 | 0.02183 | -0.079 | -23.037
-12 | -0.407 | 0.08423 | -0.043 | -4.836
-11.5 | -0.383 | 0.07487 | -0.05 | -5.111
-11 | -0.361 | 0.06177 | -0.059 | -5.838
-10.5 | -0.35 | 0.0394 | -0.074 | -8.889
-10 | -0.519 | 0.01565 | -0.089 | -33.165
-9.5 | -0.543 | 0.01183 | -0.092 | -45.932
-9 | -0.52 | 0.01101 | -0.094 | -47.248
-8.5 | -0.481 | 0.01013 | -0.096 | -47.531
-8 | -0.433 | 0.00983 | -0.098 | -44.065
-7.5 | -0.379 | 0.00895 | -0.1 | -42.342
-7 | -0.319 | 0.00877 | -0.101 | -36.416
-6.5 | -0.257 | 0.00856 | -0.103 | -30.013
-6 | -0.192 | 0.00825 | -0.105 | -23.258
-5.5 | -0.126 | 0.00766 | -0.107 | -16.409
-5 | -0.058 | 0.00807 | -0.108 | -7.136
-4.5 | 0.011 | 0.0074 | -0.11 | 1.515
-4 | 0.081 | 0.00716 | -0.111 | 11.255
-3.5 | 0.15 | 0.00691 | -0.113 | 21.76
-3 | 0.22 | 0.00676 | -0.114 | 32.576
-2.5 | 0.291 | 0.0071 | -0.116 | 41.018
-2 | 0.362 | 0.00678 | -0.117 | 53.352
-1.5 | 0.432 | 0.00671 | -0.119 | 64.4
-1 | 0.502 | 0.00776 | -0.12 | 64.728
-0.5 | 0.57 | 0.00793 | -0.121 | 71.837
0 | 0.643 | 0.00882 | -0.123 | 72.935
0.5 | 0.713 | 0.00891 | -0.124 | 80.095
1 | 0.783 | 0.00917 | -0.126 | 85.382
1.5 | 0.853 | 0.00906 | -0.127 | 94.121
2 | 0.921 | 0.00987 | -0.128 | 93.377
2.5 | 0.989 | 0.01021 | -0.13 | 96.876
3 | 1.057 | 0.01062 | -0.131 | 99.524
3.5 | 1.124 | 0.01101 | -0.132 | 102.064
4 | 1.189 | 0.0114 | -0.134 | 104.324
4.5 | 1.254 | 0.01184 | -0.135 | 105.915
5 | 1.317 | 0.01233 | -0.136 | 106.866
5.5 | 1.379 | 0.01282 | -0.138 | 107.581
6 | 1.439 | 0.01299 | -0.139 | 110.748
6.5 | 1.496 | 0.01355 | -0.14 | 110.374
7 | 1.551 | 0.01415 | -0.142 | 109.621
7.5 | 1.602 | 0.01442 | -0.143 | 111.078
8 | 1.65 | 0.01542 | -0.144 | 106.951
8.5 | 1.692 | 0.01576 | -0.145 | 107.409
9 | 1.728 | 0.01709 | -0.146 | 101.105
9.5 | 1.757 | 0.01795 | -0.147 | 97.882
10 | 1.719 | 0.02502 | -0.146 | 68.711
10.5 | 1.546 | 0.02991 | -0.144 | 51.69
11 | 1.01 | 0.04514 | -0.138 | 22.381
11.5 | 0.92 | 0.09336 | -0.092 | 9.853
12 | 0.947 | 0.09298 | -0.091 | 10.188
12.5 | 0.975 | 0.10282 | -0.091 | 9.481
13 | 1.003 | 0.10668 | -0.092 | 9.405
13.5 | 1.032 | 0.11192 | -0.093 | 9.221
14 | 1.06 | 0.11629 | -0.094 | 9.119
14.5 | 1.089 | 0.11848 | -0.095 | 9.191

## 128. Re 14M Mach 0.50 (2)
BIGFOIL.COM POLAR EXPORT
QA002
QA002 |  |  |  | Cl Max: | 1.4207 | at alpha= | 14.5 | deg
XFOIL ncrit=9 |  |  |  | L/D Max: | 73.3833 | at alpha= | 7.5 | deg
Re: | 14000000 |  |  | Cd Min: | 0.00664 | at alpha= | -5.5 | deg
Mach: | 0.5 |  |  | Cl=0 at alpha= | -3.3536 | deg
|  |  |  | @ Cl=0.1, Cd= | 0.0071869
|  |  |  | @ Cl=0.4, Cd= | 0.0086363
|  |  |  | @ Cl=0.6, Cd= | 0.0093198
alpha (deg) | Cl | Cd | Cm | Cl/Cd
-15.5 | -0.3942 | 0.10646 | -0.1362 | -3.7028
-15 | -0.411 | 0.09612 | -0.1424 | -4.2759
-14.5 | -0.4291 | 0.08586 | -0.1487 | -4.9977
-14 | -0.4498 | 0.07559 | -0.1549 | -5.9505
-13.5 | -0.4689 | 0.06548 | -0.1609 | -7.161
-13 | -0.4861 | 0.05436 | -0.1675 | -8.9422
-12.5 | -0.5082 | 0.04385 | -0.1748 | -11.5895
-12 | -0.5416 | 0.0344 | -0.1795 | -15.7442
-11.5 | -0.5742 | 0.02706 | -0.1792 | -21.2195
-11 | -0.6083 | 0.02085 | -0.175 | -29.1751
-10.5 | -0.636 | 0.01564 | -0.1675 | -40.665
-10 | -0.635 | 0.01198 | -0.159 | -53.005
-9.5 | -0.5902 | 0.01031 | -0.1533 | -57.2454
-9 | -0.5213 | 0.0095 | -0.1512 | -54.8737
-8.5 | -0.4482 | 0.00885 | -0.1503 | -50.6441
-8 | -0.3918 | 0.00829 | -0.1467 | -47.2618
-7.5 | -0.3386 | 0.00782 | -0.1427 | -43.2992
-7 | -0.2895 | 0.00742 | -0.138 | -39.0162
-6.5 | -0.2557 | 0.00708 | -0.1304 | -36.1158
-6 | -0.2086 | 0.00684 | -0.1254 | -30.4971
-5.5 | -0.1566 | 0.00664 | -0.1216 | -23.5843
-5 | -0.1224 | 0.00681 | -0.1143 | -17.9736
-4.5 | -0.0744 | 0.00673 | -0.1099 | -11.055
-4 | -0.0543 | 0.00699 | -0.0999 | -7.7682
-3.5 | -0.0154 | 0.00677 | -0.0939 | -2.2747
-3 | 0.0372 | 0.00668 | -0.0908 | 5.5689
-2.5 | 0.091 | 0.0067 | -0.088 | 13.5821
-2 | 0.1032 | 0.00736 | -0.077 | 14.0217
-1.5 | 0.1491 | 0.0076 | -0.0729 | 19.6184
-1 | 0.203 | 0.00765 | -0.0704 | 26.5359
-0.5 | 0.2561 | 0.00763 | -0.068 | 33.5649
0 | 0.3096 | 0.00779 | -0.0656 | 39.7433
0.5 | 0.3411 | 0.0084 | -0.0589 | 40.6071
1 | 0.3938 | 0.00861 | -0.0565 | 45.7375
1.5 | 0.4456 | 0.00883 | -0.0539 | 50.4643
2 | 0.4969 | 0.00905 | -0.0513 | 54.9061
2.5 | 0.5451 | 0.00898 | -0.0483 | 60.7016
3 | 0.5959 | 0.00929 | -0.0455 | 64.1442
3.5 | 0.6468 | 0.00966 | -0.0428 | 66.9565
4 | 0.6976 | 0.01008 | -0.0401 | 69.2063
4.5 | 0.7453 | 0.01059 | -0.0369 | 70.3777
5 | 0.7939 | 0.01112 | -0.0338 | 71.3939
5.5 | 0.8421 | 0.0117 | -0.0306 | 71.9744
6 | 0.8921 | 0.01226 | -0.0276 | 72.7651
6.5 | 0.9386 | 0.01292 | -0.0241 | 72.6471
7.5 | 1.0281 | 0.01401 | -0.0163 | 73.3833
8 | 1.0693 | 0.01462 | -0.0117 | 73.1395
8.5 | 1.1183 | 0.01549 | -0.0083 | 72.195
9 | 1.1603 | 0.01665 | -0.0042 | 69.6877
9.5 | 1.2057 | 0.01776 | -0.0003 | 67.8885
10 | 1.1962 | 0.02118 | 0.009 | 56.4778
10.5 | 1.2318 | 0.023 | 0.0133 | 53.5565
11 | 1.2689 | 0.02489 | 0.0173 | 50.9803
11.5 | 1.3027 | 0.02707 | 0.0215 | 48.1234
12 | 1.3304 | 0.02969 | 0.0258 | 44.8097
12.5 | 1.36 | 0.03241 | 0.0297 | 41.9624
13 | 1.3852 | 0.03557 | 0.0335 | 38.9429
14.5 | 1.4207 | 0.04916 | 0.0426 | 28.8995
15 | 1.4144 | 0.05543 | 0.0444 | 25.5169
15.5 | 1.3978 | 0.06321 | 0.0445 | 22.1136
16 | 1.3812 | 0.07173 | 0.0431 | 19.2555
16.5 | 1.3544 | 0.08177 | 0.0398 | 16.5635
17 | 1.3226 | 0.09282 | 0.0351 | 14.2491
17.5 | 1.2875 | 0.10491 | 0.0287 | 12.2724
18 | 1.2512 | 0.11767 | 0.0211 | 10.6331
18.5 | 1.216 | 0.1307 | 0.0127 | 9.3037
19 | 1.1796 | 0.14406 | 0.0037 | 8.1883
19.5 | 1.1466 | 0.15723 | -0.0052 | 7.2925

## 129. Re 16M Mach 0.00 (1)
BIGFOIL.COM POLAR EXPORT
QA002
QA002 |  |  |  | Cl Max: | 1.852 | at alpha= | 13.5 | deg
JavaFoil+Calcfoil stall+Eppler ext transition |  |  |  | L/D Max: | 135.614 | at alpha= | 7.5 | deg
Re: | 16000000 |  |  | Cd Min: | 0.00613 | at alpha= | -2 | deg
Mach: | 0 |  |  | Cl=0 at alpha= | -4.5833 | deg
|  |  |  | @ Cl=0.1, Cd= | 0.0065
|  |  |  | @ Cl=0.4, Cd= | 0.0065243
|  |  |  | @ Cl=0.6, Cd= | 0.0076715
alpha (deg) | Cl | Cd | Cm | Cl/Cd
-20 | -0.729 | 0.13718 | -0.035 | -5.316
-19.5 | -0.744 | 0.12895 | -0.036 | -5.772
-19 | -0.759 | 0.11816 | -0.038 | -6.426
-18.5 | -0.771 | 0.11176 | -0.039 | -6.898
-18 | -0.783 | 0.10254 | -0.041 | -7.638
-17.5 | -0.804 | 0.08431 | -0.046 | -9.535
-17 | -0.824 | 0.06654 | -0.05 | -12.388
-16.5 | -0.863 | 0.04002 | -0.056 | -21.564
-16 | -0.886 | 0.02661 | -0.06 | -33.298
-15.5 | -0.9 | 0.01904 | -0.063 | -47.246
-15 | -0.895 | 0.01717 | -0.064 | -52.091
-14.5 | -0.887 | 0.01496 | -0.066 | -59.291
-14 | -0.874 | 0.01295 | -0.068 | -67.497
-13.5 | -0.852 | 0.01285 | -0.069 | -66.331
-13 | -0.829 | 0.01206 | -0.071 | -68.724
-12.5 | -0.8 | 0.0113 | -0.072 | -70.853
-12 | -0.769 | 0.01068 | -0.074 | -71.998
-11.5 | -0.735 | 0.00967 | -0.075 | -75.979
-11 | -0.695 | 0.00963 | -0.077 | -72.161
-10.5 | -0.652 | 0.0091 | -0.078 | -71.671
-10 | -0.605 | 0.00869 | -0.08 | -69.582
-9.5 | -0.556 | 0.0082 | -0.081 | -67.813
-9 | -0.505 | 0.00766 | -0.083 | -65.934
-8.5 | -0.452 | 0.00791 | -0.084 | -57.161
-8 | -0.398 | 0.00801 | -0.086 | -49.65
-7.5 | -0.342 | 0.00716 | -0.087 | -47.744
-7 | -0.285 | 0.00721 | -0.089 | -39.549
-6.5 | -0.227 | 0.00724 | -0.09 | -31.401
-6 | -0.169 | 0.00708 | -0.091 | -23.858
-5.5 | -0.11 | 0.00699 | -0.093 | -15.71
-5 | -0.05 | 0.00669 | -0.094 | -7.509
-4.5 | 0.01 | 0.00647 | -0.095 | 1.509
-4 | 0.07 | 0.0065 | -0.097 | 10.785
-3.5 | 0.131 | 0.0065 | -0.098 | 20.097
-3 | 0.191 | 0.00621 | -0.099 | 30.832
-2.5 | 0.253 | 0.0064 | -0.101 | 39.462
-2 | 0.314 | 0.00613 | -0.102 | 51.189
-1.5 | 0.375 | 0.00618 | -0.103 | 60.631
-1 | 0.436 | 0.00702 | -0.104 | 62.065
-0.5 | 0.495 | 0.00702 | -0.106 | 70.573
0 | 0.56 | 0.00756 | -0.107 | 73.991
0.5 | 0.621 | 0.00773 | -0.108 | 80.344
1 | 0.682 | 0.00791 | -0.109 | 86.218
1.5 | 0.743 | 0.00776 | -0.111 | 95.737
2 | 0.803 | 0.00836 | -0.112 | 96.093
2.5 | 0.863 | 0.00855 | -0.113 | 100.995
3 | 0.923 | 0.00881 | -0.115 | 104.793
3.5 | 0.983 | 0.00901 | -0.116 | 109.102
4 | 1.043 | 0.00924 | -0.117 | 112.835
4.5 | 1.102 | 0.00879 | -0.118 | 125.33
5 | 1.16 | 0.00909 | -0.119 | 127.623
5.5 | 1.218 | 0.00932 | -0.12 | 130.703
6 | 1.276 | 0.00965 | -0.121 | 132.209
6.5 | 1.333 | 0.01001 | -0.122 | 133.179
7 | 1.389 | 0.01036 | -0.123 | 134.174
7.5 | 1.445 | 0.01066 | -0.124 | 135.614
8 | 1.5 | 0.01107 | -0.125 | 135.509
8.5 | 1.554 | 0.01151 | -0.126 | 135.043
9 | 1.608 | 0.01186 | -0.127 | 135.611
9.5 | 1.66 | 0.01227 | -0.128 | 135.316
10 | 1.707 | 0.01266 | -0.129 | 134.781
10.5 | 1.743 | 0.0131 | -0.13 | 133.089
11 | 1.774 | 0.01531 | -0.13 | 115.875
11.5 | 1.8 | 0.01615 | -0.131 | 111.442
12 | 1.822 | 0.01696 | -0.132 | 107.421
12.5 | 1.837 | 0.01787 | -0.133 | 102.828
13 | 1.849 | 0.01839 | -0.133 | 100.536
13.5 | 1.852 | 0.01985 | -0.134 | 93.333
14 | 1.848 | 0.02093 | -0.134 | 88.311
14.5 | 1.836 | 0.0224 | -0.134 | 81.948
15 | 1.819 | 0.02379 | -0.134 | 76.453
15.5 | 1.795 | 0.02558 | -0.134 | 70.203
16 | 1.767 | 0.02766 | -0.134 | 63.887
16.5 | 1.737 | 0.02947 | -0.134 | 58.938
17 | 1.706 | 0.03055 | -0.135 | 55.857
17.5 | 1.666 | 0.03405 | -0.135 | 48.929
18 | 1.623 | 0.0376 | -0.134 | 43.162
18.5 | 1.575 | 0.04145 | -0.134 | 38.001

## 130. Re 16M Mach 0.00 (2)
BIGFOIL.COM POLAR EXPORT
QA002
QA002 |  |  |  | Cl Max: | 1.6397 | at alpha= | 20 | deg
XFOIL ncrit=9 |  |  |  | L/D Max: | 112.825 | at alpha= | 8.5 | deg
Re: | 16000000 |  |  | Cd Min: | 0.00592 | at alpha= | -5.5 | deg
Mach: | 0 |  |  | Cl=0 at alpha= | -3.9543 | deg
|  |  |  | @ Cl=0.1, Cd= | 0.00637
|  |  |  | @ Cl=0.4, Cd= | 0.0074075
|  |  |  | @ Cl=0.6, Cd= | 0.0075965
alpha (deg) | Cl | Cd | Cm | Cl/Cd
-20 | -1.3802 | 0.02554 | -0.1254 | -54.0407
-19.5 | -1.3563 | 0.02341 | -0.1246 | -57.9368
-19 | -1.3195 | 0.02143 | -0.1259 | -61.5726
-18.5 | -1.2892 | 0.02007 | -0.125 | -64.2352
-18 | -1.2585 | 0.0188 | -0.1238 | -66.9415
-17.5 | -1.2267 | 0.01759 | -0.1225 | -69.7385
-17 | -1.1927 | 0.01652 | -0.1211 | -72.1973
-16.5 | -1.1563 | 0.01555 | -0.1199 | -74.3601
-16 | -1.1192 | 0.01465 | -0.1187 | -76.3959
-15.5 | -1.0809 | 0.01381 | -0.1174 | -78.2694
-15 | -1.0431 | 0.01291 | -0.116 | -80.7978
-14.5 | -1.0019 | 0.01218 | -0.1149 | -82.2578
-14 | -0.9595 | 0.0115 | -0.1139 | -83.4348
-13.5 | -0.9155 | 0.0109 | -0.113 | -83.9908
-13 | -0.8693 | 0.01036 | -0.1124 | -83.9093
-12.5 | -0.823 | 0.00983 | -0.1117 | -83.7233
-12 | -0.7747 | 0.00935 | -0.1113 | -82.8556
-11.5 | -0.7211 | 0.00887 | -0.1119 | -81.2965
-11 | -0.6532 | 0.00841 | -0.1156 | -77.6694
-10.5 | -0.6019 | 0.00801 | -0.1156 | -75.1436
-10 | -0.5618 | 0.00769 | -0.113 | -73.0559
-9.5 | -0.5184 | 0.00744 | -0.111 | -69.6774
-9 | -0.4727 | 0.00719 | -0.1094 | -65.7441
-8.5 | -0.4256 | 0.00697 | -0.108 | -61.0617
-8 | -0.3773 | 0.00675 | -0.1068 | -55.8963
-7.5 | -0.3284 | 0.00656 | -0.1057 | -50.061
-7 | -0.2778 | 0.00638 | -0.105 | -43.5423
-6.5 | -0.2275 | 0.00621 | -0.1041 | -36.6345
-6 | -0.1751 | 0.00606 | -0.1037 | -28.8944
-5.5 | -0.1243 | 0.00592 | -0.1029 | -20.9966
-5 | -0.0872 | 0.00617 | -0.0993 | -14.1329
-4.5 | -0.0414 | 0.00606 | -0.0975 | -6.8317
-4 | -0.0047 | 0.0063 | -0.0937 | -0.74603
-3.5 | 0.0467 | 0.0063 | -0.093 | 7.4127
-3 | 0.0961 | 0.00636 | -0.0919 | 15.1101
-2.5 | 0.1431 | 0.00648 | -0.0903 | 22.0833
-2 | 0.1746 | 0.00697 | -0.0854 | 25.0502
-1.5 | 0.2219 | 0.00691 | -0.0839 | 32.1129
-1 | 0.2723 | 0.00692 | -0.083 | 39.3497
-0.5 | 0.3204 | 0.00696 | -0.0816 | 46.0345
0 | 0.3635 | 0.00701 | -0.0791 | 51.8545
0.5 | 0.396 | 0.0074 | -0.0744 | 53.5135
1 | 0.4441 | 0.00749 | -0.0731 | 59.2924
1.5 | 0.4891 | 0.00742 | -0.0712 | 65.9164
2 | 0.5342 | 0.0074 | -0.0694 | 72.1892
3 | 0.6313 | 0.00769 | -0.067 | 82.0936
3.5 | 0.6793 | 0.00786 | -0.0658 | 86.4249
4 | 0.7246 | 0.00802 | -0.064 | 90.3491
4.5 | 0.7708 | 0.0082 | -0.0624 | 94
5 | 0.8169 | 0.0084 | -0.0609 | 97.25
5.5 | 0.8583 | 0.00865 | -0.0585 | 99.2254
6.5 | 0.9406 | 0.00877 | -0.0538 | 107.252
7 | 0.9786 | 0.00881 | -0.0509 | 111.0783
7.5 | 1.0209 | 0.0091 | -0.0488 | 112.1868
8 | 1.062 | 0.00942 | -0.0466 | 112.7389
8.5 | 1.1023 | 0.00977 | -0.0444 | 112.825
9 | 1.1387 | 0.01029 | -0.0415 | 110.6608
10.5 | 1.209 | 0.01335 | -0.0271 | 90.5618
11 | 1.2429 | 0.01406 | -0.0244 | 88.3997
11.5 | 1.2767 | 0.01481 | -0.0217 | 86.2053
12 | 1.3059 | 0.01574 | -0.0186 | 82.967
12.5 | 1.3372 | 0.01664 | -0.0159 | 80.3606
13 | 1.3683 | 0.01756 | -0.0132 | 77.9214
13.5 | 1.3926 | 0.01853 | -0.0096 | 75.1538
14 | 1.4198 | 0.01967 | -0.0067 | 72.181
14.5 | 1.4466 | 0.02096 | -0.0041 | 69.0172
15 | 1.4706 | 0.02241 | -0.0012 | 65.6225
15.5 | 1.4931 | 0.02403 | 0.0016 | 62.1348
16 | 1.5162 | 0.02572 | 0.004 | 58.9502
16.5 | 1.5383 | 0.02754 | 0.0064 | 55.8569
17 | 1.5593 | 0.02951 | 0.0086 | 52.8397
17.5 | 1.5784 | 0.03169 | 0.0107 | 49.8075
18 | 1.5957 | 0.03408 | 0.0127 | 46.8222
18.5 | 1.6117 | 0.03668 | 0.0145 | 43.9395
19 | 1.6256 | 0.03958 | 0.0161 | 41.0712
19.5 | 1.6362 | 0.04288 | 0.0175 | 38.1576
20 | 1.6397 | 0.04696 | 0.0189 | 34.917

## 131. Re 16M Mach 0.10 (1)
BIGFOIL.COM POLAR EXPORT
QA002
QA002 |  |  |  | Cl Max: | 1.845 | at alpha= | 13 | deg
JavaFoil+Calcfoil stall+Eppler ext transition |  |  |  | L/D Max: | 135.554 | at alpha= | 7.5 | deg
Re: | 16000000 |  |  | Cd Min: | 0.00614 | at alpha= | -2 | deg
Mach: | 0.1 |  |  | Cl=0 at alpha= | -4.5833 | deg
|  |  |  | @ Cl=0.1, Cd= | 0.0063677
|  |  |  | @ Cl=0.4, Cd= | 0.0065558
|  |  |  | @ Cl=0.6, Cd= | 0.0077197
alpha (deg) | Cl | Cd | Cm | Cl/Cd
-20 | -0.688 | 0.14112 | -0.034 | -4.874
-19.5 | -0.706 | 0.13207 | -0.035 | -5.346
-19 | -0.724 | 0.12297 | -0.037 | -5.889
-18.5 | -0.739 | 0.11479 | -0.039 | -6.442
-18 | -0.753 | 0.10738 | -0.04 | -7.011
-17.5 | -0.767 | 0.09764 | -0.043 | -7.855
-17 | -0.789 | 0.07929 | -0.047 | -9.95
-16.5 | -0.794 | 0.0749 | -0.048 | -10.605
-16 | -0.845 | 0.03867 | -0.057 | -21.841
-15.5 | -0.87 | 0.0246 | -0.061 | -35.381
-15 | -0.881 | 0.01883 | -0.064 | -46.779
-14.5 | -0.88 | 0.01462 | -0.067 | -60.156
-14 | -0.863 | 0.01485 | -0.068 | -58.14
-13.5 | -0.848 | 0.01306 | -0.07 | -64.92
-13 | -0.825 | 0.01233 | -0.071 | -66.923
-12.5 | -0.799 | 0.01145 | -0.073 | -69.774
-12 | -0.768 | 0.01087 | -0.074 | -70.615
-11.5 | -0.735 | 0.0098 | -0.076 | -74.953
-11 | -0.696 | 0.00972 | -0.077 | -71.608
-10.5 | -0.653 | 0.00921 | -0.079 | -70.948
-10 | -0.606 | 0.00876 | -0.08 | -69.233
-9.5 | -0.557 | 0.00825 | -0.082 | -67.561
-9 | -0.506 | 0.00792 | -0.083 | -63.969
-8.5 | -0.454 | 0.00801 | -0.085 | -56.629
-8 | -0.399 | 0.00804 | -0.086 | -49.613
-7.5 | -0.343 | 0.00713 | -0.088 | -48.178
-7 | -0.286 | 0.00719 | -0.089 | -39.859
-6.5 | -0.228 | 0.00721 | -0.09 | -31.687
-6 | -0.17 | 0.0071 | -0.092 | -23.908
-5.5 | -0.11 | 0.00696 | -0.093 | -15.865
-5 | -0.05 | 0.00671 | -0.094 | -7.53
-4.5 | 0.01 | 0.00663 | -0.096 | 1.479
-4 | 0.07 | 0.00623 | -0.097 | 11.299
-3.5 | 0.131 | 0.00651 | -0.098 | 20.156
-3 | 0.192 | 0.00617 | -0.1 | 31.161
-2.5 | 0.254 | 0.00636 | -0.101 | 39.878
-2 | 0.315 | 0.00614 | -0.102 | 51.363
-1.5 | 0.376 | 0.00625 | -0.104 | 60.214
-1 | 0.438 | 0.00704 | -0.105 | 62.243
-0.5 | 0.498 | 0.00709 | -0.106 | 70.169
0 | 0.562 | 0.00764 | -0.107 | 73.611
0.5 | 0.624 | 0.00777 | -0.109 | 80.313
1 | 0.685 | 0.00794 | -0.11 | 86.26
1.5 | 0.746 | 0.00782 | -0.112 | 95.476
2 | 0.807 | 0.00835 | -0.113 | 96.591
2.5 | 0.868 | 0.00862 | -0.114 | 100.596
3 | 0.928 | 0.00889 | -0.115 | 104.357
3.5 | 0.988 | 0.00909 | -0.116 | 108.664
4 | 1.047 | 0.00938 | -0.117 | 111.623
4.5 | 1.107 | 0.00886 | -0.119 | 124.9
5 | 1.165 | 0.00917 | -0.12 | 127.144
5.5 | 1.224 | 0.00934 | -0.121 | 131.036
6 | 1.282 | 0.00974 | -0.122 | 131.59
6.5 | 1.339 | 0.01005 | -0.123 | 133.212
7 | 1.395 | 0.01037 | -0.124 | 134.568
7.5 | 1.451 | 0.01071 | -0.125 | 135.554
8 | 1.506 | 0.01117 | -0.126 | 134.787
8.5 | 1.561 | 0.01161 | -0.127 | 134.444
9 | 1.613 | 0.01196 | -0.128 | 134.905
9.5 | 1.666 | 0.01239 | -0.129 | 134.459
10 | 1.712 | 0.01278 | -0.13 | 133.959
10.5 | 1.749 | 0.01326 | -0.13 | 131.92
11 | 1.778 | 0.01556 | -0.131 | 114.244
11.5 | 1.803 | 0.01607 | -0.132 | 112.204
12 | 1.822 | 0.01727 | -0.132 | 105.558
12.5 | 1.836 | 0.0182 | -0.133 | 100.857
13 | 1.845 | 0.01879 | -0.134 | 98.195
13.5 | 1.844 | 0.0204 | -0.134 | 90.422
14 | 1.836 | 0.02152 | -0.135 | 85.338
14.5 | 1.819 | 0.02308 | -0.135 | 78.81
15 | 1.798 | 0.02463 | -0.135 | 72.991
15.5 | 1.769 | 0.02656 | -0.135 | 66.604
16 | 1.737 | 0.02855 | -0.135 | 60.835
16.5 | 1.701 | 0.03057 | -0.135 | 55.653
17 | 1.662 | 0.03298 | -0.135 | 50.376
17.5 | 1.618 | 0.03585 | -0.135 | 45.125
18 | 1.566 | 0.04005 | -0.134 | 39.104

## 132. Re 16M Mach 0.10 (2)
BIGFOIL.COM POLAR EXPORT
QA002
QA002 |  |  |  | Cl Max: | 1.6328 | at alpha= | 20 | deg
XFOIL ncrit=9 |  |  |  | L/D Max: | 111.809 | at alpha= | 8 | deg
Re: | 16000000 |  |  | Cd Min: | 0.00593 | at alpha= | -5.5 | deg
Mach: | 0.1 |  |  | Cl=0 at alpha= | -3.9438 | deg
|  |  |  | @ Cl=0.1, Cd= | 0.0063809
|  |  |  | @ Cl=0.4, Cd= | 0.0074129
|  |  |  | @ Cl=0.6, Cd= | 0.007624
alpha (deg) | Cl | Cd | Cm | Cl/Cd
-20 | -1.3758 | 0.02739 | -0.1295 | -50.23
-19.5 | -1.3552 | 0.02488 | -0.1286 | -54.4695
-19 | -1.325 | 0.02267 | -0.1287 | -58.4473
-18.5 | -1.2896 | 0.0211 | -0.129 | -61.1185
-18 | -1.261 | 0.01961 | -0.1275 | -64.3039
-17.5 | -1.2297 | 0.01828 | -0.126 | -67.2702
-17 | -1.1961 | 0.01711 | -0.1245 | -69.9065
-16.5 | -1.161 | 0.01603 | -0.123 | -72.4267
-16 | -1.1244 | 0.01506 | -0.1216 | -74.6614
-15 | -1.0467 | 0.01329 | -0.1187 | -78.7585
-14.5 | -1.0057 | 0.01251 | -0.1175 | -80.3917
-14 | -0.9635 | 0.01178 | -0.1162 | -81.7912
-13.5 | -0.9195 | 0.01114 | -0.1152 | -82.5404
-13 | -0.8741 | 0.01052 | -0.1143 | -83.0894
-12.5 | -0.8271 | 0.01 | -0.1135 | -82.71
-12 | -0.7787 | 0.00951 | -0.113 | -81.8822
-11.5 | -0.7269 | 0.00898 | -0.1131 | -80.9465
-11 | -0.663 | 0.00855 | -0.1156 | -77.5439
-10.5 | -0.604 | 0.0081 | -0.1172 | -74.5679
-10 | -0.5601 | 0.00776 | -0.1153 | -72.1778
-9.5 | -0.5206 | 0.00749 | -0.1123 | -69.506
-9 | -0.4746 | 0.00724 | -0.1106 | -65.5525
-8.5 | -0.4278 | 0.00701 | -0.109 | -61.0271
-8 | -0.3792 | 0.00678 | -0.1078 | -55.9292
-7.5 | -0.3304 | 0.00659 | -0.1065 | -50.1366
-7 | -0.2795 | 0.0064 | -0.1057 | -43.6719
-6.5 | -0.2292 | 0.00623 | -0.1048 | -36.7897
-6 | -0.1764 | 0.00608 | -0.1043 | -29.0132
-5.5 | -0.1255 | 0.00593 | -0.1035 | -21.1636
-5 | -0.0883 | 0.00619 | -0.0997 | -14.2649
-4.5 | -0.0418 | 0.0061 | -0.0979 | -6.8525
-4 | -0.0058 | 0.00632 | -0.094 | -0.91772
-3.5 | 0.0458 | 0.00631 | -0.0932 | 7.2583
-3 | 0.0953 | 0.00637 | -0.0921 | 14.9608
-2.5 | 0.1426 | 0.00648 | -0.0904 | 22.0062
-2 | 0.1733 | 0.00699 | -0.0853 | 24.7926
-1.5 | 0.2208 | 0.00692 | -0.0838 | 31.9075
-0.5 | 0.3166 | 0.00694 | -0.0808 | 45.6196
0 | 0.3613 | 0.00701 | -0.0785 | 51.5407
0.5 | 0.3946 | 0.00741 | -0.074 | 53.2524
1.5 | 0.4877 | 0.00746 | -0.0706 | 65.3753
2 | 0.5335 | 0.00743 | -0.0688 | 71.8035
2.5 | 0.5824 | 0.00757 | -0.0676 | 76.9353
3 | 0.6313 | 0.00772 | -0.0665 | 81.7746
3.5 | 0.6783 | 0.00789 | -0.0649 | 85.9696
4 | 0.7244 | 0.00805 | -0.0633 | 89.9876
4.5 | 0.7711 | 0.00824 | -0.0617 | 93.5801
5 | 0.8168 | 0.00845 | -0.06 | 96.6627
5.5 | 0.8583 | 0.00871 | -0.0575 | 98.5419
6 | 0.9 | 0.00871 | -0.0552 | 103.3295
6.5 | 0.9406 | 0.00886 | -0.0527 | 106.1625
7 | 0.9798 | 0.0089 | -0.0499 | 110.0899
7.5 | 1.0207 | 0.00919 | -0.0475 | 111.0664
8 | 1.0633 | 0.00951 | -0.0455 | 111.8086
8.5 | 1.1028 | 0.00989 | -0.043 | 111.5066
9 | 1.139 | 0.01043 | -0.0401 | 109.2042
10 | 1.1764 | 0.01282 | -0.0285 | 91.7629
10.5 | 1.2105 | 0.01355 | -0.0257 | 89.3358
11 | 1.2438 | 0.01431 | -0.0228 | 86.9182
11.5 | 1.2764 | 0.01512 | -0.0199 | 84.418
12 | 1.3078 | 0.01603 | -0.017 | 81.5845
12.5 | 1.3384 | 0.01699 | -0.0141 | 78.7758
13 | 1.3681 | 0.018 | -0.0112 | 76.0056
13.5 | 1.395 | 0.01895 | -0.0079 | 73.6148
14 | 1.421 | 0.02018 | -0.0048 | 70.4163
14.5 | 1.4455 | 0.02161 | -0.0018 | 66.8903
15 | 1.4706 | 0.02309 | 0.001 | 63.6899
15.5 | 1.4949 | 0.02471 | 0.0036 | 60.4978
16 | 1.5179 | 0.02647 | 0.0061 | 57.3442
16.5 | 1.5391 | 0.02842 | 0.0085 | 54.1555
17 | 1.5589 | 0.03057 | 0.0108 | 50.9944
17.5 | 1.5766 | 0.03295 | 0.013 | 47.8483
18 | 1.593 | 0.03551 | 0.0151 | 44.8606
18.5 | 1.6078 | 0.03834 | 0.0168 | 41.9353
19 | 1.6209 | 0.04145 | 0.0184 | 39.1049
19.5 | 1.6312 | 0.04492 | 0.0197 | 36.3134
20 | 1.6328 | 0.04939 | 0.0209 | 33.0593

## 133. Re 16M Mach 0.25 (1)
BIGFOIL.COM POLAR EXPORT
QA002
QA002 |  |  |  | Cl Max: | 1.814 | at alpha= | 12 | deg
JavaFoil+Calcfoil stall+Eppler ext transition |  |  |  | L/D Max: | 132.551 | at alpha= | 7.5 | deg
Re: | 16000000 |  |  | Cd Min: | 0.00624 | at alpha= | -2 | deg
Mach: | 0.25 |  |  | Cl=0 at alpha= | -4.5807 | deg
|  |  |  | @ Cl=0.1, Cd= | 0.0064633
|  |  |  | @ Cl=0.4, Cd= | 0.0065071
|  |  |  | @ Cl=0.6, Cd= | 0.0078089
alpha (deg) | Cl | Cd | Cm | Cl/Cd
-18.5 | -0.46 | 0.14521 | -0.033 | -3.168
-18 | -0.504 | 0.13556 | -0.034 | -3.718
-17.5 | -0.545 | 0.12775 | -0.036 | -4.264
-17 | -0.581 | 0.11749 | -0.037 | -4.945
-16.5 | -0.618 | 0.10477 | -0.042 | -5.894
-16 | -0.645 | 0.09818 | -0.043 | -6.57
-15.5 | -0.666 | 0.09282 | -0.044 | -7.172
-15 | -0.714 | 0.05853 | -0.056 | -12.201
-14.5 | -0.778 | 0.02635 | -0.065 | -29.537
-14 | -0.8 | 0.01852 | -0.069 | -43.197
-13.5 | -0.803 | 0.01568 | -0.071 | -51.215
-13 | -0.797 | 0.01359 | -0.073 | -58.634
-12.5 | -0.78 | 0.01313 | -0.074 | -59.423
-12 | -0.759 | 0.01178 | -0.076 | -64.416
-11.5 | -0.73 | 0.01135 | -0.077 | -64.312
-11 | -0.698 | 0.01046 | -0.079 | -66.684
-10.5 | -0.658 | 0.00974 | -0.081 | -67.605
-10 | -0.613 | 0.0092 | -0.082 | -66.703
-9.5 | -0.565 | 0.00872 | -0.084 | -64.791
-9 | -0.515 | 0.00824 | -0.085 | -62.525
-8.5 | -0.462 | 0.00825 | -0.087 | -56.045
-8 | -0.407 | 0.00833 | -0.088 | -48.845
-7.5 | -0.352 | 0.00733 | -0.09 | -47.972
-7 | -0.293 | 0.00758 | -0.091 | -38.702
-6.5 | -0.234 | 0.00738 | -0.093 | -31.701
-6 | -0.174 | 0.00726 | -0.094 | -23.963
-5.5 | -0.113 | 0.00711 | -0.096 | -15.928
-5 | -0.052 | 0.00687 | -0.097 | -7.544
-4.5 | 0.01 | 0.00676 | -0.098 | 1.49
-4 | 0.072 | 0.00633 | -0.1 | 11.419
-3.5 | 0.135 | 0.00663 | -0.101 | 20.339
-3 | 0.197 | 0.00627 | -0.102 | 31.501
-2.5 | 0.261 | 0.00653 | -0.104 | 39.924
-2 | 0.324 | 0.00624 | -0.105 | 51.901
-1.5 | 0.387 | 0.00634 | -0.106 | 60.959
-1 | 0.45 | 0.00715 | -0.108 | 62.957
-0.5 | 0.511 | 0.00715 | -0.109 | 71.528
0 | 0.578 | 0.00776 | -0.11 | 74.375
0.5 | 0.641 | 0.0079 | -0.112 | 81.123
1 | 0.703 | 0.00808 | -0.113 | 87.076
1.5 | 0.766 | 0.00826 | -0.114 | 92.802
2 | 0.828 | 0.00856 | -0.116 | 96.731
2.5 | 0.891 | 0.00877 | -0.117 | 101.582
3 | 0.952 | 0.00912 | -0.118 | 104.379
3.5 | 1.013 | 0.00946 | -0.119 | 107.128
4 | 1.074 | 0.00971 | -0.121 | 110.687
4.5 | 1.135 | 0.00983 | -0.122 | 115.4
5 | 1.195 | 0.00948 | -0.123 | 126.018
5.5 | 1.254 | 0.00976 | -0.124 | 128.486
6 | 1.313 | 0.01014 | -0.125 | 129.438
6.5 | 1.371 | 0.01045 | -0.126 | 131.118
7 | 1.428 | 0.01082 | -0.127 | 131.983
7.5 | 1.484 | 0.0112 | -0.128 | 132.551
8 | 1.539 | 0.01174 | -0.129 | 131.117
8.5 | 1.593 | 0.01215 | -0.13 | 131.157
9 | 1.646 | 0.01264 | -0.131 | 130.222
9.5 | 1.698 | 0.01308 | -0.132 | 129.823
10 | 1.742 | 0.01356 | -0.133 | 128.445
10.5 | 1.77 | 0.01596 | -0.134 | 110.905
11 | 1.793 | 0.01724 | -0.134 | 103.999
11.5 | 1.809 | 0.01767 | -0.135 | 102.333
12 | 1.814 | 0.019 | -0.136 | 95.457
12.5 | 1.811 | 0.02042 | -0.136 | 88.695
13 | 1.795 | 0.02151 | -0.137 | 83.487
13.5 | 1.765 | 0.02364 | -0.137 | 74.642
14 | 1.726 | 0.02575 | -0.137 | 67.022
14.5 | 1.677 | 0.02759 | -0.137 | 60.775
15 | 1.621 | 0.03006 | -0.137 | 53.926
15.5 | 1.554 | 0.03308 | -0.137 | 46.971
16 | 1.479 | 0.03654 | -0.136 | 40.471
16.5 | 1.389 | 0.04136 | -0.135 | 33.591
17 | 1.294 | 0.04699 | -0.134 | 27.538

## 134. Re 16M Mach 0.25 (2)
BIGFOIL.COM POLAR EXPORT
QA002
QA002 |  |  |  | Cl Max: | 1.5957 | at alpha= | 19.5 | deg
XFOIL ncrit=9 |  |  |  | L/D Max: | 105.031 | at alpha= | 7.5 | deg
Re: | 16000000 |  |  | Cd Min: | 0.00603 | at alpha= | -5.5 | deg
Mach: | 0.25 |  |  | Cl=0 at alpha= | -3.882 | deg
|  |  |  | @ Cl=0.1, Cd= | 0.0064302
|  |  |  | @ Cl=0.4, Cd= | 0.0075683
|  |  |  | @ Cl=0.6, Cd= | 0.0078052
alpha (deg) | Cl | Cd | Cm | Cl/Cd
-20 | -1.2659 | 0.04634 | -0.1465 | -27.3177
-19.5 | -1.2833 | 0.0397 | -0.147 | -32.3249
-19 | -1.286 | 0.03397 | -0.1478 | -37.8569
-18.5 | -1.2575 | 0.03 | -0.1499 | -41.9167
-18 | -1.2491 | 0.02643 | -0.1482 | -47.2607
-17.5 | -1.2286 | 0.02373 | -0.1463 | -51.7741
-17 | -1.2054 | 0.02139 | -0.144 | -56.3534
-16.5 | -1.1754 | 0.01959 | -0.1416 | -60
-16 | -1.1432 | 0.01798 | -0.1391 | -63.5818
-15.5 | -1.1074 | 0.01662 | -0.1366 | -66.6306
-15 | -1.0693 | 0.0154 | -0.1342 | -69.4351
-14.5 | -1.0287 | 0.01433 | -0.1319 | -71.7865
-14 | -0.9855 | 0.01342 | -0.1299 | -73.4352
-13.5 | -0.9416 | 0.01254 | -0.1278 | -75.0877
-13 | -0.8974 | 0.01166 | -0.1258 | -76.964
-12.5 | -0.8498 | 0.01096 | -0.1241 | -77.5365
-12 | -0.8015 | 0.01029 | -0.1226 | -77.8912
-11.5 | -0.7501 | 0.00973 | -0.1215 | -77.0915
-11 | -0.6967 | 0.00918 | -0.1208 | -75.8932
-10.5 | -0.6293 | 0.00867 | -0.123 | -72.5836
-10 | -0.5661 | 0.00821 | -0.1244 | -68.9525
-9.5 | -0.5181 | 0.00782 | -0.1226 | -66.2532
-9 | -0.4828 | 0.00749 | -0.118 | -64.4593
-8.5 | -0.4376 | 0.00724 | -0.1153 | -60.442
-8 | -0.3893 | 0.00697 | -0.1133 | -55.8537
-7.5 | -0.3404 | 0.00674 | -0.1114 | -50.5045
-7 | -0.2888 | 0.00653 | -0.11 | -44.2266
-6.5 | -0.2379 | 0.00635 | -0.1085 | -37.4646
-6 | -0.1842 | 0.00617 | -0.1077 | -29.8541
-5.5 | -0.1321 | 0.00603 | -0.1065 | -21.9071
-5 | -0.0946 | 0.00628 | -0.1023 | -15.0637
-4.5 | -0.0465 | 0.00623 | -0.1003 | -7.4639
-4 | -0.0123 | 0.00641 | -0.0955 | -1.9189
-3.5 | 0.0398 | 0.00635 | -0.0944 | 6.2677
-3 | 0.0902 | 0.00641 | -0.093 | 14.0718
-2.5 | 0.1388 | 0.00651 | -0.0912 | 21.321
-2 | 0.1648 | 0.00706 | -0.0847 | 23.3428
-1.5 | 0.2081 | 0.00703 | -0.0817 | 29.6017
-1 | 0.2542 | 0.00693 | -0.0794 | 36.6811
0 | 0.353 | 0.00705 | -0.0762 | 50.0709
0.5 | 0.3855 | 0.00753 | -0.0711 | 51.1952
1 | 0.4347 | 0.00766 | -0.0696 | 56.7493
1.5 | 0.4841 | 0.00777 | -0.0681 | 62.3037
2 | 0.5307 | 0.00759 | -0.0662 | 69.9209
2.5 | 0.5784 | 0.00773 | -0.0644 | 74.8254
3 | 0.6272 | 0.0079 | -0.0628 | 79.3924
3.5 | 0.6765 | 0.00808 | -0.0613 | 83.7252
4 | 0.7234 | 0.00827 | -0.0594 | 87.4728
4.5 | 0.7694 | 0.0085 | -0.0573 | 90.5176
5 | 0.8156 | 0.00875 | -0.0553 | 93.2114
6 | 0.9012 | 0.00914 | -0.0501 | 98.5996
6.5 | 0.9423 | 0.00933 | -0.0472 | 100.9968
7.5 | 1.023 | 0.00974 | -0.0412 | 105.0308
8 | 1.0649 | 0.01017 | -0.0386 | 104.7099
8.5 | 1.1071 | 0.01062 | -0.0361 | 104.2467
9 | 1.1436 | 0.01125 | -0.0328 | 101.6533
9.5 | 1.1659 | 0.01242 | -0.0272 | 93.8728
10 | 1.1803 | 0.01399 | -0.0207 | 84.3674
10.5 | 1.2136 | 0.0149 | -0.0173 | 81.4497
11 | 1.248 | 0.01581 | -0.0142 | 78.9374
11.5 | 1.2823 | 0.01678 | -0.0111 | 76.4184
12 | 1.312 | 0.01795 | -0.0076 | 73.0919
12.5 | 1.3436 | 0.01912 | -0.0045 | 70.272
13.5 | 1.4021 | 0.02181 | 0.0019 | 64.287
14 | 1.425 | 0.02331 | 0.0058 | 61.1326
14.5 | 1.4488 | 0.02514 | 0.0091 | 57.6293
15 | 1.4733 | 0.02708 | 0.012 | 54.4055
15.5 | 1.4958 | 0.02922 | 0.0149 | 51.191
16 | 1.5171 | 0.03158 | 0.0175 | 48.0399
16.5 | 1.5365 | 0.03419 | 0.02 | 44.94
17 | 1.5522 | 0.03718 | 0.0224 | 41.7483
17.5 | 1.5655 | 0.04053 | 0.0245 | 38.6257
18 | 1.5791 | 0.04401 | 0.0262 | 35.8805
18.5 | 1.5864 | 0.04824 | 0.0276 | 32.8856
19 | 1.5917 | 0.05292 | 0.0284 | 30.0775
19.5 | 1.5957 | 0.05796 | 0.0287 | 27.5311
20 | 1.5933 | 0.06392 | 0.0284 | 24.9265

## 135. Re 16M Mach 0.50 (1)
BIGFOIL.COM POLAR EXPORT
QA002
QA002 |  |  |  | Cl Max: | 1.758 | at alpha= | 9.5 | deg
JavaFoil+Calcfoil stall+Eppler ext transition |  |  |  | L/D Max: | 113.655 | at alpha= | 7.5 | deg
Re: | 16000000 |  |  | Cd Min: | 0.00663 | at alpha= | -3 | deg
Mach: | 0.5 |  |  | Cl=0 at alpha= | -4.5797 | deg
|  |  |  | @ Cl=0.1, Cd= | 0.0069339
|  |  |  | @ Cl=0.4, Cd= | 0.0066346
|  |  |  | @ Cl=0.6, Cd= | 0.0080676
alpha (deg) | Cl | Cd | Cm | Cl/Cd
-20 | -0.836 | 0.161 | -0.036 | -5.191
-19.5 | -0.81 | 0.15349 | -0.037 | -5.275
-19 | -0.784 | 0.14916 | -0.038 | -5.254
-18.5 | -0.757 | 0.14379 | -0.039 | -5.268
-18 | -0.735 | 0.12994 | -0.042 | -5.654
-17.5 | -0.71 | 0.12025 | -0.044 | -5.907
-17 | -0.686 | 0.11258 | -0.046 | -6.091
-16.5 | -0.657 | 0.10974 | -0.045 | -5.983
-16 | -0.628 | 0.10676 | -0.045 | -5.878
-15.5 | -0.6 | 0.10315 | -0.045 | -5.813
-15 | -0.578 | 0.09656 | -0.049 | -5.982
-14.5 | -0.553 | 0.08727 | -0.052 | -6.342
-14 | -0.527 | 0.08126 | -0.054 | -6.487
-13.5 | -0.493 | 0.08596 | -0.049 | -5.733
-13 | -0.471 | 0.07428 | -0.055 | -6.343
-12.5 | -0.484 | 0.03269 | -0.075 | -14.823
-12 | -0.407 | 0.08395 | -0.043 | -4.853
-11.5 | -0.383 | 0.0736 | -0.05 | -5.204
-11 | -0.361 | 0.06036 | -0.06 | -5.988
-10.5 | -0.373 | 0.02266 | -0.084 | -16.477
-10 | -0.521 | 0.01485 | -0.089 | -35.08
-9.5 | -0.544 | 0.01093 | -0.093 | -49.827
-9 | -0.52 | 0.0108 | -0.094 | -48.181
-8.5 | -0.482 | 0.01029 | -0.096 | -46.836
-8 | -0.434 | 0.0096 | -0.098 | -45.175
-7.5 | -0.379 | 0.00907 | -0.1 | -41.748
-7 | -0.32 | 0.00881 | -0.101 | -36.29
-6.5 | -0.257 | 0.00821 | -0.103 | -31.311
-6 | -0.192 | 0.00797 | -0.105 | -24.109
-5.5 | -0.126 | 0.00785 | -0.106 | -15.989
-5 | -0.058 | 0.00788 | -0.108 | -7.317
-4.5 | 0.011 | 0.00722 | -0.11 | 1.553
-4 | 0.081 | 0.007 | -0.111 | 11.509
-3.5 | 0.15 | 0.00676 | -0.113 | 22.237
-3 | 0.22 | 0.00663 | -0.114 | 33.249
-2.5 | 0.291 | 0.00695 | -0.116 | 41.9
-2 | 0.362 | 0.00664 | -0.117 | 54.481
-1.5 | 0.432 | 0.00663 | -0.119 | 65.156
-1 | 0.502 | 0.00759 | -0.12 | 66.176
-0.5 | 0.57 | 0.0078 | -0.122 | 73.066
0 | 0.644 | 0.00846 | -0.123 | 76.114
0.5 | 0.713 | 0.00873 | -0.124 | 81.69
1 | 0.783 | 0.00894 | -0.126 | 87.575
1.5 | 0.853 | 0.00888 | -0.127 | 96.036
2 | 0.922 | 0.00957 | -0.128 | 96.271
2.5 | 0.99 | 0.01 | -0.13 | 98.96
3 | 1.057 | 0.0104 | -0.131 | 101.706
3.5 | 1.124 | 0.01078 | -0.132 | 104.225
4 | 1.19 | 0.01113 | -0.134 | 106.862
4.5 | 1.254 | 0.01161 | -0.135 | 108.07
5 | 1.318 | 0.01212 | -0.137 | 108.746
5.5 | 1.38 | 0.01217 | -0.138 | 113.349
6 | 1.439 | 0.01268 | -0.139 | 113.434
6.5 | 1.496 | 0.01323 | -0.14 | 113.093
7 | 1.551 | 0.01407 | -0.142 | 110.272
7.5 | 1.603 | 0.0141 | -0.143 | 113.655
8 | 1.65 | 0.01508 | -0.144 | 109.465
8.5 | 1.692 | 0.01556 | -0.145 | 108.732
9 | 1.728 | 0.01668 | -0.146 | 103.626
9.5 | 1.758 | 0.01762 | -0.147 | 99.774
10 | 1.721 | 0.02441 | -0.146 | 70.508
10.5 | 1.548 | 0.02955 | -0.145 | 52.395
11 | 1.014 | 0.04383 | -0.139 | 23.127
11.5 | 0.954 | 0.0793 | -0.114 | 12.026
12 | 0.947 | 0.0921 | -0.092 | 10.286
12.5 | 0.975 | 0.11204 | -0.091 | 8.699
13 | 1.003 | 0.11479 | -0.092 | 8.739
13.5 | 1.032 | 0.11788 | -0.093 | 8.753
14 | 1.06 | 0.12221 | -0.093 | 8.675
14.5 | 1.089 | 0.12495 | -0.094 | 8.713

## 136. Re 16M Mach 0.50 (2)
BIGFOIL.COM POLAR EXPORT
QA002
QA002 |  |  |  | Cl Max: | 1.4301 | at alpha= | 14 | deg
XFOIL ncrit=9 |  |  |  | L/D Max: | 75.655 | at alpha= | 7.5 | deg
Re: | 16000000 |  |  | Cd Min: | 0.00655 | at alpha= | -3 | deg
Mach: | 0.5 |  |  | Cl=0 at alpha= | -3.3793 | deg
|  |  |  | @ Cl=0.1, Cd= | 0.0073729
|  |  |  | @ Cl=0.4, Cd= | 0.0084189
|  |  |  | @ Cl=0.6, Cd= | 0.009056
alpha (deg) | Cl | Cd | Cm | Cl/Cd
-15.5 | -0.4024 | 0.10535 | -0.137 | -3.8196
-15 | -0.4181 | 0.09521 | -0.1432 | -4.3913
-14.5 | -0.4351 | 0.08511 | -0.1493 | -5.1122
-14 | -0.457 | 0.07471 | -0.1557 | -6.117
-13.5 | -0.4761 | 0.06456 | -0.1617 | -7.3745
-13 | -0.4929 | 0.05344 | -0.1684 | -9.2234
-12.5 | -0.5156 | 0.04307 | -0.1756 | -11.9712
-12 | -0.5497 | 0.03373 | -0.1799 | -16.2971
-11.5 | -0.5817 | 0.02655 | -0.1793 | -21.9096
-11 | -0.6153 | 0.02043 | -0.175 | -30.1175
-10.5 | -0.6422 | 0.0153 | -0.1673 | -41.9739
-10 | -0.6412 | 0.01165 | -0.1587 | -55.0386
-9 | -0.523 | 0.00926 | -0.1513 | -56.4795
-8.5 | -0.4514 | 0.00863 | -0.1501 | -52.3059
-8 | -0.3949 | 0.00808 | -0.1465 | -48.8738
-7.5 | -0.3418 | 0.00764 | -0.1424 | -44.7382
-7 | -0.2931 | 0.00725 | -0.1375 | -40.4276
-6.5 | -0.2619 | 0.00695 | -0.1294 | -37.6835
-6 | -0.2111 | 0.00673 | -0.1251 | -31.367
-5.5 | -0.161 | 0.00656 | -0.1208 | -24.5427
-5 | -0.1266 | 0.00675 | -0.1136 | -18.7556
-4 | -0.0561 | 0.00694 | -0.0997 | -8.0836
-3.5 | -0.0127 | 0.00665 | -0.0946 | -1.9098
-3 | 0.0399 | 0.00655 | -0.0915 | 6.0916
-2.5 | 0.0886 | 0.00664 | -0.0876 | 13.3434
-2 | 0.098 | 0.00737 | -0.076 | 13.2972
-1.5 | 0.1534 | 0.00745 | -0.0738 | 20.5906
-1 | 0.2075 | 0.00753 | -0.0714 | 27.5564
-0.5 | 0.2609 | 0.0075 | -0.0689 | 34.7867
0 | 0.3122 | 0.00767 | -0.0661 | 40.704
0.5 | 0.3467 | 0.00822 | -0.06 | 42.1776
1 | 0.4003 | 0.00842 | -0.0578 | 47.5416
1.5 | 0.4519 | 0.00864 | -0.0551 | 52.3032
2 | 0.5049 | 0.00885 | -0.0528 | 57.0508
2.5 | 0.5538 | 0.00886 | -0.0498 | 62.5056
3 | 0.6033 | 0.00907 | -0.0468 | 66.516
3.5 | 0.6549 | 0.00941 | -0.0442 | 69.5962
4 | 0.7042 | 0.00985 | -0.0412 | 71.4924
4.5 | 0.7523 | 0.01035 | -0.038 | 72.686
5 | 0.8017 | 0.01085 | -0.035 | 73.8894
6 | 0.9003 | 0.01195 | -0.0288 | 75.3389
7 | 0.9977 | 0.01322 | -0.0223 | 75.469
7.5 | 1.0395 | 0.01374 | -0.0178 | 75.655
8 | 1.0861 | 0.01445 | -0.0141 | 75.1626
8.5 | 1.1263 | 0.01513 | -0.0092 | 74.4415
9 | 1.1696 | 0.01624 | -0.0051 | 72.0197
10 | 1.2045 | 0.02073 | 0.0084 | 58.1042
10.5 | 1.2413 | 0.02247 | 0.0127 | 55.2425
11 | 1.2779 | 0.02436 | 0.0168 | 52.4589
11.5 | 1.3125 | 0.02648 | 0.021 | 49.5657
12 | 1.3435 | 0.02892 | 0.0252 | 46.4557
12.5 | 1.3742 | 0.03152 | 0.0292 | 43.5977
13 | 1.4 | 0.0346 | 0.0331 | 40.4624
13.5 | 1.4178 | 0.03836 | 0.0369 | 36.9604
14 | 1.4301 | 0.04278 | 0.0403 | 33.4292
15 | 1.4297 | 0.05445 | 0.0445 | 26.2571
15.5 | 1.4154 | 0.06198 | 0.0449 | 22.8364
16 | 1.3966 | 0.07029 | 0.044 | 19.8691
16.5 | 1.3684 | 0.0803 | 0.041 | 17.0411
17 | 1.3352 | 0.0914 | 0.0363 | 14.6083
17.5 | 1.2999 | 0.10341 | 0.03 | 12.5704
18 | 1.2623 | 0.11627 | 0.0223 | 10.8566
18.5 | 1.2265 | 0.12933 | 0.014 | 9.4835
19 | 1.1905 | 0.14258 | 0.0051 | 8.3497

## 137. Re 18M Mach 0.00 (1)
BIGFOIL.COM POLAR EXPORT
QA002
QA002 |  |  |  | Cl Max: | 1.853 | at alpha= | 13.5 | deg
JavaFoil+Calcfoil stall+Eppler ext transition |  |  |  | L/D Max: | 139.004 | at alpha= | 7.5 | deg
Re: | 18000000 |  |  | Cd Min: | 0.00604 | at alpha= | -2.5 | deg
Mach: | 0 |  |  | Cl=0 at alpha= | -4.5833 | deg
|  |  |  | @ Cl=0.1, Cd= | 0.0063497
|  |  |  | @ Cl=0.4, Cd= | 0.0065546
|  |  |  | @ Cl=0.6, Cd= | 0.0075715
alpha (deg) | Cl | Cd | Cm | Cl/Cd
-20 | -0.73 | 0.13599 | -0.035 | -5.369
-19.5 | -0.744 | 0.12775 | -0.036 | -5.827
-19 | -0.76 | 0.11811 | -0.038 | -6.432
-18.5 | -0.771 | 0.11034 | -0.039 | -6.99
-18 | -0.785 | 0.09975 | -0.042 | -7.873
-17.5 | -0.806 | 0.08153 | -0.046 | -9.891
-17 | -0.825 | 0.0659 | -0.05 | -12.515
-16.5 | -0.826 | 0.06312 | -0.051 | -13.091
-16 | -0.886 | 0.02643 | -0.06 | -33.523
-15.5 | -0.9 | 0.01883 | -0.063 | -47.816
-15 | -0.9 | 0.01518 | -0.065 | -59.291
-14.5 | -0.889 | 0.01394 | -0.066 | -63.763
-14 | -0.871 | 0.01419 | -0.068 | -61.377
-13.5 | -0.853 | 0.01257 | -0.069 | -67.86
-13 | -0.829 | 0.01173 | -0.071 | -70.681
-12.5 | -0.801 | 0.01098 | -0.072 | -72.979
-12 | -0.769 | 0.01039 | -0.074 | -74.042
-11.5 | -0.735 | 0.00967 | -0.075 | -76.068
-11 | -0.696 | 0.0094 | -0.077 | -73.959
-10.5 | -0.652 | 0.0089 | -0.078 | -73.279
-10 | -0.605 | 0.00847 | -0.08 | -71.463
-9.5 | -0.556 | 0.00799 | -0.082 | -69.648
-9 | -0.506 | 0.00785 | -0.083 | -64.422
-8.5 | -0.452 | 0.00786 | -0.085 | -57.584
-8 | -0.398 | 0.00724 | -0.086 | -54.934
-7.5 | -0.342 | 0.00726 | -0.087 | -47.13
-7 | -0.285 | 0.00691 | -0.089 | -41.254
-6.5 | -0.227 | 0.00711 | -0.09 | -31.99
-6 | -0.169 | 0.007 | -0.091 | -24.121
-5.5 | -0.11 | 0.00685 | -0.093 | -16.026
-5 | -0.05 | 0.00641 | -0.094 | -7.842
-4.5 | 0.01 | 0.00634 | -0.095 | 1.539
-4 | 0.07 | 0.00633 | -0.097 | 11.07
-3.5 | 0.131 | 0.00637 | -0.098 | 20.49
-3 | 0.191 | 0.00608 | -0.099 | 31.493
-2.5 | 0.253 | 0.00604 | -0.101 | 41.86
-2 | 0.314 | 0.00614 | -0.102 | 51.064
-1.5 | 0.375 | 0.00628 | -0.103 | 59.639
-1 | 0.436 | 0.00695 | -0.104 | 62.698
-0.5 | 0.495 | 0.00692 | -0.106 | 71.548
0 | 0.56 | 0.00746 | -0.107 | 75.075
0.5 | 0.621 | 0.00763 | -0.108 | 81.385
1 | 0.682 | 0.00773 | -0.109 | 88.274
1.5 | 0.743 | 0.00803 | -0.111 | 92.503
2 | 0.803 | 0.00817 | -0.112 | 98.373
2.5 | 0.864 | 0.0084 | -0.113 | 102.868
3 | 0.924 | 0.00865 | -0.115 | 106.772
3.5 | 0.983 | 0.00885 | -0.116 | 111.169
4 | 1.043 | 0.00844 | -0.117 | 123.539
4.5 | 1.102 | 0.00862 | -0.118 | 127.858
5 | 1.16 | 0.00891 | -0.119 | 130.209
5.5 | 1.219 | 0.00913 | -0.12 | 133.46
6 | 1.276 | 0.00945 | -0.121 | 134.993
6.5 | 1.333 | 0.00976 | -0.122 | 136.621
7 | 1.39 | 0.0101 | -0.123 | 137.659
7.5 | 1.446 | 0.0104 | -0.124 | 139.004
8 | 1.5 | 0.01086 | -0.125 | 138.125
8.5 | 1.555 | 0.01127 | -0.126 | 137.925
9 | 1.608 | 0.01162 | -0.127 | 138.364
9.5 | 1.66 | 0.01201 | -0.128 | 138.203
10 | 1.707 | 0.01244 | -0.129 | 137.23
10.5 | 1.744 | 0.01283 | -0.13 | 135.939
11 | 1.774 | 0.01541 | -0.13 | 115.115
11.5 | 1.802 | 0.01556 | -0.131 | 115.815
12 | 1.823 | 0.01663 | -0.132 | 109.592
12.5 | 1.839 | 0.01725 | -0.133 | 106.593
13 | 1.849 | 0.01837 | -0.133 | 100.632
13.5 | 1.853 | 0.01941 | -0.134 | 95.492
14 | 1.851 | 0.0205 | -0.134 | 90.262
14.5 | 1.838 | 0.02189 | -0.135 | 83.983
15 | 1.821 | 0.02328 | -0.135 | 78.221
15.5 | 1.798 | 0.02494 | -0.135 | 72.099
16 | 1.769 | 0.02694 | -0.135 | 65.676
16.5 | 1.739 | 0.02887 | -0.135 | 60.221
17 | 1.705 | 0.03105 | -0.135 | 54.913
17.5 | 1.668 | 0.03333 | -0.135 | 50.033
18 | 1.624 | 0.03652 | -0.135 | 44.483
18.5 | 1.577 | 0.0403 | -0.134 | 39.144

## 138. Re 18M Mach 0.00 (2)
BIGFOIL.COM POLAR EXPORT
QA002
QA002 |  |  |  | Cl Max: | 1.6522 | at alpha= | 20 | deg
XFOIL ncrit=9 |  |  |  | L/D Max: | 115.796 | at alpha= | 8 | deg
Re: | 18000000 |  |  | Cd Min: | 0.00594 | at alpha= | -5.5 | deg
Mach: | 0 |  |  | Cl=0 at alpha= | -3.954 | deg
|  |  |  | @ Cl=0.1, Cd= | 0.006341
|  |  |  | @ Cl=0.4, Cd= | 0.0070939
|  |  |  | @ Cl=0.6, Cd= | 0.0074386
alpha (deg) | Cl | Cd | Cm | Cl/Cd
-20 | -1.3891 | 0.02458 | -0.1255 | -56.5134
-19.5 | -1.3631 | 0.02258 | -0.1249 | -60.3676
-19 | -1.3273 | 0.02093 | -0.1256 | -63.4161
-18.5 | -1.2989 | 0.01953 | -0.1243 | -66.5079
-18 | -1.2678 | 0.01827 | -0.123 | -69.3924
-17.5 | -1.2352 | 0.01711 | -0.1217 | -72.1917
-17 | -1.2008 | 0.01607 | -0.1204 | -74.7231
-16.5 | -1.1646 | 0.01512 | -0.1191 | -77.0238
-15 | -1.048 | 0.01266 | -0.1155 | -82.7804
-14.5 | -1.0067 | 0.01194 | -0.1143 | -84.3132
-14 | -0.9643 | 0.01127 | -0.1133 | -85.5634
-13.5 | -0.9194 | 0.0107 | -0.1125 | -85.9252
-13 | -0.8744 | 0.01012 | -0.1117 | -86.4032
-12.5 | -0.827 | 0.00964 | -0.1111 | -85.7884
-12 | -0.7763 | 0.0092 | -0.1112 | -84.3804
-11.5 | -0.7235 | 0.00868 | -0.1117 | -83.3525
-11 | -0.6508 | 0.00828 | -0.1163 | -78.599
-10.5 | -0.6027 | 0.00787 | -0.1157 | -76.582
-10 | -0.5646 | 0.00761 | -0.1126 | -74.1919
-9.5 | -0.5203 | 0.00732 | -0.1107 | -71.0792
-9 | -0.4738 | 0.00709 | -0.1093 | -66.8265
-8.5 | -0.427 | 0.00686 | -0.1078 | -62.2449
-8 | -0.3779 | 0.00664 | -0.1068 | -56.9127
-7.5 | -0.3292 | 0.00645 | -0.1057 | -51.0388
-7 | -0.2789 | 0.0063 | -0.1048 | -44.2698
-6.5 | -0.2276 | 0.0061 | -0.1042 | -37.3115
-6 | -0.1763 | 0.00599 | -0.1035 | -29.4324
-5.5 | -0.1283 | 0.00594 | -0.1022 | -21.5993
-5 | -0.0885 | 0.00614 | -0.099 | -14.4137
-4.5 | -0.0515 | 0.00637 | -0.0953 | -8.0848
-4 | -0.0047 | 0.00627 | -0.0938 | -0.7496
-3.5 | 0.0464 | 0.00624 | -0.093 | 7.4359
-3 | 0.0958 | 0.00631 | -0.0919 | 15.1823
-2 | 0.1758 | 0.0069 | -0.0857 | 25.4783
-1.5 | 0.2248 | 0.0068 | -0.0846 | 33.0588
-1 | 0.2749 | 0.00682 | -0.0836 | 40.3079
0 | 0.3679 | 0.00691 | -0.0801 | 53.2417
1 | 0.4482 | 0.00737 | -0.074 | 60.8141
1.5 | 0.4956 | 0.00742 | -0.0725 | 66.7925
2 | 0.5394 | 0.00728 | -0.0704 | 74.0934
2.5 | 0.5875 | 0.0074 | -0.0692 | 79.3919
3 | 0.6361 | 0.00755 | -0.068 | 84.2517
3.5 | 0.6845 | 0.0077 | -0.0668 | 88.8961
4 | 0.7305 | 0.00787 | -0.0652 | 92.8208
4.5 | 0.7759 | 0.00805 | -0.0635 | 96.3851
5 | 0.8217 | 0.00826 | -0.0619 | 99.4794
6.5 | 0.949 | 0.00866 | -0.0554 | 109.5843
7 | 0.9902 | 0.00888 | -0.0531 | 111.509
7.5 | 1.0283 | 0.0089 | -0.0502 | 115.5393
8 | 1.0688 | 0.00923 | -0.0479 | 115.7963
8.5 | 1.1091 | 0.0096 | -0.0456 | 115.5312
9 | 1.145 | 0.01007 | -0.0426 | 113.7041
9.5 | 1.1503 | 0.01165 | -0.0344 | 98.7382
10 | 1.1828 | 0.01236 | -0.0311 | 95.6958
10.5 | 1.2159 | 0.01306 | -0.0281 | 93.1011
11 | 1.2511 | 0.01374 | -0.0256 | 91.0553
11.5 | 1.2833 | 0.01452 | -0.0227 | 88.3815
12 | 1.3133 | 0.01541 | -0.0196 | 85.2239
12.5 | 1.3464 | 0.01623 | -0.0172 | 82.9575
13 | 1.376 | 0.01721 | -0.0143 | 79.9535
13.5 | 1.4036 | 0.01827 | -0.0113 | 76.8254
14 | 1.4299 | 0.01922 | -0.008 | 74.3965
14.5 | 1.4539 | 0.02053 | -0.0049 | 70.8183
15 | 1.4783 | 0.02195 | -0.002 | 67.3485
15.5 | 1.5024 | 0.02345 | 0.0006 | 64.0682
16 | 1.5269 | 0.02502 | 0.003 | 61.0272
16.5 | 1.5498 | 0.02675 | 0.0054 | 57.9364
17 | 1.5701 | 0.02873 | 0.0077 | 54.6502
17.5 | 1.5884 | 0.03093 | 0.01 | 51.3547
18 | 1.606 | 0.03327 | 0.012 | 48.2717
18.5 | 1.6214 | 0.03585 | 0.014 | 45.2273
19 | 1.6356 | 0.03868 | 0.0157 | 42.2854
19.5 | 1.6472 | 0.04184 | 0.0172 | 39.369
20 | 1.6522 | 0.0457 | 0.0186 | 36.1532

## 139. Re 18M Mach 0.10 (1)
BIGFOIL.COM POLAR EXPORT
QA002
QA002 |  |  |  | Cl Max: | 1.845 | at alpha= | 13 | deg
JavaFoil+Calcfoil stall+Eppler ext transition |  |  |  | L/D Max: | 137.843 | at alpha= | 7.5 | deg
Re: | 18000000 |  |  | Cd Min: | 0.006 | at alpha= | -2.5 | deg
Mach: | 0.1 |  |  | Cl=0 at alpha= | -4.5833 | deg
|  |  |  | @ Cl=0.1, Cd= | 0.0063951
|  |  |  | @ Cl=0.4, Cd= | 0.0069202
|  |  |  | @ Cl=0.6, Cd= | 0.0076128
alpha (deg) | Cl | Cd | Cm | Cl/Cd
-20 | -0.688 | 0.14036 | -0.034 | -4.903
-19.5 | -0.706 | 0.1319 | -0.035 | -5.353
-19 | -0.724 | 0.12185 | -0.037 | -5.943
-18.5 | -0.739 | 0.11379 | -0.039 | -6.499
-18 | -0.753 | 0.10648 | -0.04 | -7.07
-17.5 | -0.768 | 0.09651 | -0.043 | -7.956
-17 | -0.79 | 0.07806 | -0.047 | -10.122
-16.5 | -0.808 | 0.06284 | -0.051 | -12.865
-16 | -0.845 | 0.03854 | -0.057 | -21.914
-15.5 | -0.871 | 0.02408 | -0.062 | -36.171
-15 | -0.882 | 0.01817 | -0.064 | -48.561
-14.5 | -0.877 | 0.01552 | -0.066 | -56.497
-14 | -0.865 | 0.0143 | -0.068 | -60.443
-13.5 | -0.848 | 0.01279 | -0.07 | -66.31
-13 | -0.826 | 0.0119 | -0.071 | -69.389
-12.5 | -0.799 | 0.01123 | -0.073 | -71.17
-12 | -0.768 | 0.01061 | -0.074 | -72.439
-11.5 | -0.736 | 0.00976 | -0.076 | -75.382
-11 | -0.696 | 0.0096 | -0.077 | -72.501
-10.5 | -0.654 | 0.00898 | -0.079 | -72.831
-10 | -0.607 | 0.00853 | -0.08 | -71.126
-9.5 | -0.558 | 0.00809 | -0.082 | -68.992
-9 | -0.507 | 0.00805 | -0.083 | -62.974
-8.5 | -0.454 | 0.00784 | -0.085 | -57.957
-8 | -0.399 | 0.00729 | -0.086 | -54.775
-7.5 | -0.343 | 0.00722 | -0.088 | -47.544
-7 | -0.286 | 0.00688 | -0.089 | -41.614
-6.5 | -0.228 | 0.00712 | -0.09 | -32.055
-6 | -0.17 | 0.00697 | -0.092 | -24.35
-5.5 | -0.11 | 0.00687 | -0.093 | -16.072
-5 | -0.05 | 0.00642 | -0.095 | -7.866
-4.5 | 0.01 | 0.00633 | -0.096 | 1.551
-4 | 0.07 | 0.0064 | -0.097 | 11.009
-3.5 | 0.131 | 0.00639 | -0.098 | 20.547
-3 | 0.192 | 0.00604 | -0.1 | 31.837
-2.5 | 0.254 | 0.006 | -0.101 | 42.337
-2 | 0.315 | 0.0061 | -0.102 | 51.636
-1.5 | 0.377 | 0.00689 | -0.104 | 54.685
-1 | 0.438 | 0.00697 | -0.105 | 62.861
-0.5 | 0.498 | 0.007 | -0.106 | 71.113
0 | 0.563 | 0.00754 | -0.107 | 74.65
0.5 | 0.624 | 0.00766 | -0.109 | 81.494
1 | 0.685 | 0.0078 | -0.11 | 87.803
1.5 | 0.746 | 0.00804 | -0.112 | 92.792
2 | 0.807 | 0.00824 | -0.113 | 97.945
2.5 | 0.868 | 0.00847 | -0.114 | 102.459
3 | 0.928 | 0.00873 | -0.115 | 106.346
3.5 | 0.988 | 0.00892 | -0.116 | 110.717
4 | 1.048 | 0.00922 | -0.117 | 113.685
4.5 | 1.107 | 0.00869 | -0.119 | 127.389
5 | 1.166 | 0.00899 | -0.12 | 129.731
5.5 | 1.224 | 0.00916 | -0.121 | 133.703
6 | 1.282 | 0.00957 | -0.122 | 133.897
6.5 | 1.339 | 0.00984 | -0.123 | 136.04
7 | 1.396 | 0.01019 | -0.124 | 136.985
7.5 | 1.452 | 0.01053 | -0.125 | 137.843
8 | 1.507 | 0.01095 | -0.126 | 137.655
8.5 | 1.561 | 0.01137 | -0.127 | 137.355
9 | 1.614 | 0.01173 | -0.128 | 137.566
9.5 | 1.667 | 0.01213 | -0.129 | 137.365
10 | 1.713 | 0.01256 | -0.13 | 136.36
10.5 | 1.75 | 0.01298 | -0.131 | 134.818
11 | 1.778 | 0.01547 | -0.131 | 114.911
11.5 | 1.804 | 0.01589 | -0.132 | 113.561
12 | 1.823 | 0.01693 | -0.133 | 107.686
12.5 | 1.838 | 0.01753 | -0.133 | 104.867
13 | 1.845 | 0.01879 | -0.134 | 98.178
13.5 | 1.845 | 0.01988 | -0.134 | 92.827
14 | 1.838 | 0.02102 | -0.135 | 87.448
14.5 | 1.822 | 0.02255 | -0.135 | 80.792
15 | 1.8 | 0.02402 | -0.135 | 74.938
15.5 | 1.772 | 0.02589 | -0.135 | 68.427
16 | 1.738 | 0.02798 | -0.135 | 62.121
16.5 | 1.703 | 0.02994 | -0.135 | 56.877
17 | 1.663 | 0.03228 | -0.135 | 51.522
17.5 | 1.618 | 0.03547 | -0.135 | 45.616
18 | 1.568 | 0.03896 | -0.135 | 40.261

## 140. Re 18M Mach 0.10 (2)
BIGFOIL.COM POLAR EXPORT
QA002
QA002 |  |  |  | Cl Max: | 1.6473 | at alpha= | 20 | deg
XFOIL ncrit=9 |  |  |  | L/D Max: | 114.785 | at alpha= | 8 | deg
Re: | 18000000 |  |  | Cd Min: | 0.00596 | at alpha= | -5.5 | deg
Mach: | 0.1 |  |  | Cl=0 at alpha= | -3.9434 | deg
|  |  |  | @ Cl=0.1, Cd= | 0.0063571
|  |  |  | @ Cl=0.4, Cd= | 0.0073023
|  |  |  | @ Cl=0.6, Cd= | 0.0074595
alpha (deg) | Cl | Cd | Cm | Cl/Cd
-20 | -1.3861 | 0.02633 | -0.1296 | -52.6434
-19.5 | -1.3622 | 0.02399 | -0.129 | -56.782
-19 | -1.3285 | 0.02203 | -0.1296 | -60.3041
-18.5 | -1.2996 | 0.02053 | -0.1283 | -63.3025
-18 | -1.2717 | 0.01901 | -0.1267 | -66.8964
-17.5 | -1.2397 | 0.01773 | -0.1252 | -69.921
-17 | -1.2051 | 0.01663 | -0.1237 | -72.4654
-16.5 | -1.1688 | 0.01561 | -0.1223 | -74.8751
-16 | -1.1319 | 0.01466 | -0.1208 | -77.2101
-15 | -1.0521 | 0.01302 | -0.1182 | -80.8065
-14.5 | -1.0106 | 0.01226 | -0.1169 | -82.4307
-14 | -0.9682 | 0.01156 | -0.1157 | -83.7543
-13.5 | -0.9233 | 0.01094 | -0.1148 | -84.3967
-13 | -0.8792 | 0.01028 | -0.1137 | -85.5253
-12.5 | -0.8316 | 0.00978 | -0.1129 | -85.0307
-12 | -0.7809 | 0.00934 | -0.1128 | -83.6081
-11.5 | -0.7298 | 0.0088 | -0.1128 | -82.9318
-11 | -0.6552 | 0.00838 | -0.1176 | -78.1862
-10.5 | -0.6036 | 0.00797 | -0.1175 | -75.734
-10 | -0.563 | 0.00766 | -0.1148 | -73.4987
-9.5 | -0.5224 | 0.00737 | -0.112 | -70.882
-9 | -0.4759 | 0.00713 | -0.1104 | -66.7461
-8.5 | -0.4292 | 0.00689 | -0.1088 | -62.2932
-8 | -0.3799 | 0.00668 | -0.1077 | -56.8713
-7.5 | -0.3312 | 0.00647 | -0.1065 | -51.1901
-7 | -0.2807 | 0.00632 | -0.1056 | -44.4146
-6.5 | -0.2292 | 0.00612 | -0.1049 | -37.451
-6 | -0.1778 | 0.00601 | -0.1041 | -29.584
-5.5 | -0.1295 | 0.00596 | -0.1027 | -21.7282
-5 | -0.0897 | 0.00616 | -0.0995 | -14.5617
-4.5 | -0.0527 | 0.00639 | -0.0957 | -8.2473
-4 | -0.0058 | 0.00629 | -0.094 | -0.9221
-3.5 | 0.0454 | 0.00624 | -0.0932 | 7.2756
-3 | 0.095 | 0.00632 | -0.0921 | 15.0316
-2 | 0.1746 | 0.00691 | -0.0857 | 25.2677
-1.5 | 0.224 | 0.00683 | -0.0845 | 32.7965
-1 | 0.2739 | 0.00683 | -0.0835 | 40.1025
0 | 0.3652 | 0.00691 | -0.0794 | 52.8509
0.5 | 0.3986 | 0.0073 | -0.0748 | 54.6027
1 | 0.4472 | 0.00738 | -0.0735 | 60.5962
1.5 | 0.4941 | 0.00747 | -0.0719 | 66.1446
2 | 0.5385 | 0.0073 | -0.0699 | 73.7671
2.5 | 0.5871 | 0.00742 | -0.0686 | 79.124
3 | 0.6361 | 0.00757 | -0.0675 | 84.0291
3.5 | 0.6843 | 0.00774 | -0.0662 | 88.4109
4 | 0.7299 | 0.00791 | -0.0644 | 92.2756
4.5 | 0.7761 | 0.00809 | -0.0627 | 95.9333
5 | 0.8223 | 0.0083 | -0.0611 | 99.0723
6 | 0.9092 | 0.00875 | -0.057 | 103.9086
6.5 | 0.9489 | 0.00874 | -0.0543 | 108.5698
8 | 1.0698 | 0.00932 | -0.0467 | 114.7854
8.5 | 1.1088 | 0.00973 | -0.0441 | 113.9568
9 | 1.1467 | 0.01019 | -0.0414 | 112.5319
9.5 | 1.1496 | 0.01185 | -0.0327 | 97.0127
10 | 1.1839 | 0.01254 | -0.0297 | 94.4099
10.5 | 1.2172 | 0.01327 | -0.0267 | 91.7257
11 | 1.2508 | 0.01401 | -0.0238 | 89.2791
11.5 | 1.2848 | 0.01478 | -0.0211 | 86.9283
12 | 1.315 | 0.0157 | -0.018 | 83.758
12.5 | 1.3461 | 0.01662 | -0.0151 | 80.9928
13 | 1.3779 | 0.01757 | -0.0125 | 78.4234
13.5 | 1.4054 | 0.01869 | -0.0094 | 75.1953
14 | 1.4293 | 0.01979 | -0.0058 | 72.2233
14.5 | 1.4542 | 0.02112 | -0.0027 | 68.8542
15 | 1.4805 | 0.02252 | 0 | 65.7416
15.5 | 1.504 | 0.02413 | 0.0027 | 62.3291
16 | 1.5268 | 0.02586 | 0.0053 | 59.041
16.5 | 1.5484 | 0.02775 | 0.0078 | 55.7982
17 | 1.5682 | 0.02986 | 0.0102 | 52.5184
17.5 | 1.5857 | 0.03223 | 0.0125 | 49.1995
18 | 1.6032 | 0.03468 | 0.0145 | 46.2284
18.5 | 1.6177 | 0.03748 | 0.0164 | 43.1617
19 | 1.6308 | 0.04053 | 0.0181 | 40.2369
19.5 | 1.6408 | 0.04397 | 0.0195 | 37.3164
20 | 1.6473 | 0.04791 | 0.0206 | 34.3832

## 141. Re 18M Mach 0.25 (1)
BIGFOIL.COM POLAR EXPORT
QA002
QA002 |  |  |  | Cl Max: | 1.815 | at alpha= | 12 | deg
JavaFoil+Calcfoil stall+Eppler ext transition |  |  |  | L/D Max: | 134.896 | at alpha= | 7.5 | deg
Re: | 18000000 |  |  | Cd Min: | 0.00613 | at alpha= | -3 | deg
Mach: | 0.25 |  |  | Cl=0 at alpha= | -4.5807 | deg
|  |  |  | @ Cl=0.1, Cd= | 0.00655
|  |  |  | @ Cl=0.4, Cd= | 0.007071
|  |  |  | @ Cl=0.6, Cd= | 0.0076498
alpha (deg) | Cl | Cd | Cm | Cl/Cd
-18.5 | -0.46 | 0.14382 | -0.033 | -3.2
-18 | -0.504 | 0.1347 | -0.034 | -3.742
-17.5 | -0.545 | 0.12583 | -0.036 | -4.33
-17 | -0.581 | 0.11774 | -0.038 | -4.937
-16.5 | -0.615 | 0.10815 | -0.04 | -5.685
-16 | -0.645 | 0.09722 | -0.043 | -6.635
-15.5 | -0.666 | 0.09228 | -0.045 | -7.218
-15 | -0.714 | 0.05792 | -0.056 | -12.336
-14.5 | -0.778 | 0.02625 | -0.065 | -29.64
-14 | -0.8 | 0.01838 | -0.069 | -43.537
-13.5 | -0.804 | 0.01534 | -0.071 | -52.393
-13 | -0.796 | 0.014 | -0.073 | -56.826
-12.5 | -0.78 | 0.01278 | -0.074 | -61.087
-12 | -0.759 | 0.01145 | -0.076 | -66.337
-11.5 | -0.731 | 0.01105 | -0.077 | -66.171
-11 | -0.698 | 0.01027 | -0.079 | -67.973
-10.5 | -0.659 | 0.00954 | -0.081 | -69.106
-10 | -0.614 | 0.00905 | -0.082 | -67.801
-9.5 | -0.567 | 0.00825 | -0.084 | -68.699
-9 | -0.515 | 0.00847 | -0.085 | -60.83
-8.5 | -0.463 | 0.00821 | -0.087 | -56.344
-8 | -0.408 | 0.00773 | -0.089 | -52.839
-7.5 | -0.352 | 0.00744 | -0.09 | -47.229
-7 | -0.293 | 0.00726 | -0.091 | -40.427
-6.5 | -0.234 | 0.0073 | -0.093 | -32.077
-6 | -0.174 | 0.00713 | -0.094 | -24.41
-5.5 | -0.113 | 0.00702 | -0.096 | -16.137
-5 | -0.052 | 0.00655 | -0.097 | -7.917
-4.5 | 0.01 | 0.00645 | -0.098 | 1.563
-4 | 0.072 | 0.00659 | -0.1 | 10.978
-3.5 | 0.135 | 0.0065 | -0.101 | 20.74
-3 | 0.198 | 0.00613 | -0.103 | 32.199
-2.5 | 0.261 | 0.0064 | -0.104 | 40.725
-2 | 0.324 | 0.00622 | -0.105 | 52.047
-1.5 | 0.387 | 0.00704 | -0.106 | 54.92
-1 | 0.45 | 0.00719 | -0.108 | 62.569
-0.5 | 0.511 | 0.0071 | -0.109 | 72.034
0 | 0.578 | 0.00758 | -0.11 | 76.205
0.5 | 0.641 | 0.00778 | -0.112 | 82.301
1 | 0.704 | 0.00794 | -0.113 | 88.625
1.5 | 0.766 | 0.00816 | -0.114 | 93.944
2 | 0.829 | 0.00835 | -0.116 | 99.223
2.5 | 0.891 | 0.00864 | -0.117 | 103.101
3 | 0.952 | 0.009 | -0.118 | 105.8
3.5 | 1.014 | 0.00929 | -0.119 | 109.167
4 | 1.075 | 0.00953 | -0.121 | 112.749
4.5 | 1.135 | 0.00979 | -0.122 | 115.992
5 | 1.196 | 0.00904 | -0.123 | 132.253
5.5 | 1.255 | 0.0096 | -0.124 | 130.626
6 | 1.313 | 0.00992 | -0.125 | 132.418
6.5 | 1.371 | 0.01028 | -0.126 | 133.322
7 | 1.428 | 0.01059 | -0.127 | 134.83
7.5 | 1.484 | 0.011 | -0.128 | 134.896
8 | 1.54 | 0.01153 | -0.129 | 133.534
8.5 | 1.594 | 0.0119 | -0.13 | 133.938
9 | 1.647 | 0.01236 | -0.131 | 133.248
9.5 | 1.699 | 0.01281 | -0.132 | 132.604
10 | 1.742 | 0.01329 | -0.133 | 131.06
10.5 | 1.771 | 0.01579 | -0.134 | 112.128
11 | 1.794 | 0.01656 | -0.134 | 108.294
11.5 | 1.809 | 0.01772 | -0.135 | 102.075
12 | 1.815 | 0.01864 | -0.136 | 97.374
12.5 | 1.812 | 0.01978 | -0.136 | 91.61
13 | 1.799 | 0.02093 | -0.137 | 85.973
13.5 | 1.767 | 0.0231 | -0.137 | 76.507
14 | 1.728 | 0.02513 | -0.137 | 68.768
14.5 | 1.679 | 0.02709 | -0.137 | 61.976
15 | 1.623 | 0.02946 | -0.137 | 55.068
15.5 | 1.555 | 0.03239 | -0.137 | 48.021
16 | 1.48 | 0.03535 | -0.137 | 41.868
16.5 | 1.392 | 0.04038 | -0.136 | 34.467
17 | 1.296 | 0.0458 | -0.135 | 28.291

## 142. Re 18M Mach 0.25 (2)
BIGFOIL.COM POLAR EXPORT
QA002
QA002 |  |  |  | Cl Max: | 1.6112 | at alpha= | 20 | deg
XFOIL ncrit=9 |  |  |  | L/D Max: | 107.877 | at alpha= | 8 | deg
Re: | 18000000 |  |  | Cd Min: | 0.00608 | at alpha= | -5.5 | deg
Mach: | 0.25 |  |  | Cl=0 at alpha= | -3.8784 | deg
|  |  |  | @ Cl=0.1, Cd= | 0.0064503
|  |  |  | @ Cl=0.4, Cd= | 0.0074265
|  |  |  | @ Cl=0.6, Cd= | 0.0076323
alpha (deg) | Cl | Cd | Cm | Cl/Cd
-20 | -1.2944 | 0.04392 | -0.1471 | -29.4718
-19.5 | -1.3011 | 0.03764 | -0.1485 | -34.567
-19 | -1.2999 | 0.03253 | -0.1486 | -39.96
-18.5 | -1.2732 | 0.02906 | -0.1496 | -43.8128
-18 | -1.2633 | 0.02551 | -0.1479 | -49.5218
-17.5 | -1.2416 | 0.02295 | -0.1459 | -54.1002
-17 | -1.2175 | 0.02071 | -0.1434 | -58.788
-16.5 | -1.1866 | 0.01899 | -0.1409 | -62.4855
-16 | -1.1539 | 0.01742 | -0.1383 | -66.24
-15.5 | -1.1173 | 0.01612 | -0.1359 | -69.3114
-15 | -1.0778 | 0.01498 | -0.1335 | -71.9493
-14.5 | -1.0361 | 0.01396 | -0.1313 | -74.2192
-14 | -0.9926 | 0.01307 | -0.1291 | -75.9449
-13.5 | -0.9471 | 0.01226 | -0.1273 | -77.2512
-13 | -0.9025 | 0.01142 | -0.1252 | -79.028
-12.5 | -0.8542 | 0.01075 | -0.1236 | -79.4605
-12 | -0.8053 | 0.01008 | -0.1222 | -79.8909
-11.5 | -0.7538 | 0.00953 | -0.1211 | -79.0976
-11 | -0.6976 | 0.00902 | -0.1209 | -77.3392
-10.5 | -0.6205 | 0.0085 | -0.1252 | -73
-10 | -0.5656 | 0.00809 | -0.1247 | -69.9135
-9.5 | -0.521 | 0.00768 | -0.1222 | -67.8385
-9 | -0.4866 | 0.00737 | -0.1174 | -66.0244
-8.5 | -0.439 | 0.00712 | -0.1151 | -61.6573
-8 | -0.3908 | 0.00684 | -0.1131 | -57.1345
-7.5 | -0.3412 | 0.00662 | -0.1113 | -51.5408
-7 | -0.2905 | 0.00644 | -0.1098 | -45.1087
-6.5 | -0.2378 | 0.00623 | -0.1087 | -38.1701
-6 | -0.1857 | 0.0061 | -0.1075 | -30.4426
-5.5 | -0.1372 | 0.00608 | -0.1055 | -22.5658
-5 | -0.0964 | 0.00623 | -0.102 | -15.4735
-4.5 | -0.0598 | 0.00649 | -0.0976 | -9.2142
-4 | -0.0127 | 0.00636 | -0.0955 | -1.9969
-3.5 | 0.0395 | 0.00629 | -0.0945 | 6.2798
-3 | 0.09 | 0.00635 | -0.093 | 14.1732
-2.5 | 0.1269 | 0.00672 | -0.0888 | 18.8839
-2 | 0.1671 | 0.00698 | -0.0852 | 23.9398
-1.5 | 0.2138 | 0.00695 | -0.083 | 30.7626
-1 | 0.258 | 0.00684 | -0.0803 | 37.7193
-0.5 | 0.3073 | 0.00685 | -0.0786 | 44.8613
0 | 0.3548 | 0.00698 | -0.0767 | 50.8309
0.5 | 0.39 | 0.0074 | -0.0721 | 52.7027
1 | 0.439 | 0.00753 | -0.0705 | 58.3001
1.5 | 0.4888 | 0.00764 | -0.0691 | 63.9791
2.5 | 0.5842 | 0.00758 | -0.0656 | 77.0712
3 | 0.6325 | 0.00774 | -0.0639 | 81.7183
3.5 | 0.6817 | 0.00792 | -0.0624 | 86.0732
4 | 0.7299 | 0.00812 | -0.0607 | 89.8892
4.5 | 0.7746 | 0.00836 | -0.0583 | 92.6555
5 | 0.8213 | 0.0086 | -0.0564 | 95.5
5.5 | 0.8648 | 0.00888 | -0.0538 | 97.3874
6 | 0.9109 | 0.00912 | -0.0518 | 99.8794
6.5 | 0.9504 | 0.00919 | -0.0486 | 103.4168
7 | 0.9943 | 0.00945 | -0.0463 | 105.2169
7.5 | 1.0348 | 0.00974 | -0.0434 | 106.2423
8 | 1.0723 | 0.00994 | -0.0399 | 107.8773
8.5 | 1.1128 | 0.01044 | -0.0371 | 106.59
9 | 1.1504 | 0.011 | -0.0339 | 104.5818
9.5 | 1.1531 | 0.01285 | -0.0251 | 89.7354
10 | 1.1865 | 0.01371 | -0.0215 | 86.5427
10.5 | 1.2207 | 0.01458 | -0.0182 | 83.7243
11 | 1.2563 | 0.01545 | -0.0153 | 81.3139
11.5 | 1.2891 | 0.01645 | -0.012 | 78.3647
12 | 1.32 | 0.01757 | -0.0086 | 75.1281
12.5 | 1.3528 | 0.01867 | -0.0055 | 72.4585
13 | 1.3831 | 0.01994 | -0.0023 | 69.3631
14 | 1.4361 | 0.02298 | 0.0044 | 62.4935
14.5 | 1.4583 | 0.02457 | 0.0083 | 59.3529
15 | 1.4834 | 0.02642 | 0.0112 | 56.1469
15.5 | 1.5067 | 0.02849 | 0.0141 | 52.8852
16 | 1.5281 | 0.03079 | 0.0168 | 49.6297
16.5 | 1.5475 | 0.03335 | 0.0194 | 46.4018
17 | 1.5621 | 0.03636 | 0.022 | 42.962
17.5 | 1.5751 | 0.03969 | 0.0242 | 39.6851
18 | 1.5895 | 0.04309 | 0.026 | 36.8879
18.5 | 1.5995 | 0.04699 | 0.0274 | 34.0392
19 | 1.6058 | 0.05151 | 0.0284 | 31.1745
19.5 | 1.6104 | 0.05642 | 0.0289 | 28.5431
20 | 1.6112 | 0.06191 | 0.0288 | 26.0249

## 143. Re 18M Mach 0.50 (1)
BIGFOIL.COM POLAR EXPORT
QA002
QA002 |  |  |  | Cl Max: | 1.758 | at alpha= | 9.5 | deg
JavaFoil+Calcfoil stall+Eppler ext transition |  |  |  | L/D Max: | 117.955 | at alpha= | 6 | deg
Re: | 18000000 |  |  | Cd Min: | 0.00649 | at alpha= | -2 | deg
Mach: | 0.5 |  |  | Cl=0 at alpha= | -4.5797 | deg
|  |  |  | @ Cl=0.1, Cd= | 0.0068346
|  |  |  | @ Cl=0.4, Cd= | 0.0070383
|  |  |  | @ Cl=0.6, Cd= | 0.0082608
alpha (deg) | Cl | Cd | Cm | Cl/Cd
-20 | -0.836 | 0.16693 | -0.036 | -5.006
-19.5 | -0.81 | 0.15996 | -0.037 | -5.061
-19 | -0.784 | 0.15395 | -0.038 | -5.09
-18.5 | -0.757 | 0.15094 | -0.039 | -5.018
-18 | -0.734 | 0.13043 | -0.042 | -5.629
-17.5 | -0.711 | 0.12009 | -0.044 | -5.918
-17 | -0.685 | 0.11393 | -0.045 | -6.012
-16.5 | -0.657 | 0.10834 | -0.046 | -6.067
-16 | -0.629 | 0.10508 | -0.045 | -5.982
-15.5 | -0.6 | 0.10334 | -0.045 | -5.804
-15 | -0.578 | 0.09617 | -0.05 | -6.013
-14.5 | -0.554 | 0.08641 | -0.053 | -6.412
-14 | -0.528 | 0.08009 | -0.054 | -6.59
-13.5 | -0.494 | 0.08481 | -0.05 | -5.828
-13 | -0.472 | 0.07303 | -0.056 | -6.466
-12.5 | -0.501 | 0.0231 | -0.079 | -21.674
-12 | -0.407 | 0.0831 | -0.043 | -4.902
-11.5 | -0.383 | 0.07269 | -0.05 | -5.271
-11 | -0.362 | 0.05953 | -0.06 | -6.081
-10.5 | -0.377 | 0.02045 | -0.085 | -18.427
-10 | -0.522 | 0.01424 | -0.09 | -36.656
-9.5 | -0.545 | 0.01072 | -0.093 | -50.786
-9 | -0.521 | 0.01091 | -0.094 | -47.709
-8.5 | -0.482 | 0.01004 | -0.096 | -48.032
-8 | -0.435 | 0.00912 | -0.098 | -47.648
-7.5 | -0.38 | 0.00881 | -0.1 | -43.081
-7 | -0.32 | 0.00848 | -0.101 | -37.681
-6.5 | -0.257 | 0.00802 | -0.103 | -32.081
-6 | -0.192 | 0.00777 | -0.105 | -24.741
-5.5 | -0.126 | 0.00766 | -0.107 | -16.411
-5 | -0.058 | 0.00718 | -0.108 | -8.033
-4.5 | 0.011 | 0.00706 | -0.11 | 1.589
-4 | 0.081 | 0.00692 | -0.111 | 11.654
-3.5 | 0.15 | 0.00661 | -0.113 | 22.76
-3 | 0.22 | 0.00654 | -0.114 | 33.685
-2.5 | 0.291 | 0.00681 | -0.116 | 42.769
-2 | 0.362 | 0.00649 | -0.117 | 55.737
-1.5 | 0.432 | 0.0075 | -0.119 | 57.636
-1 | 0.502 | 0.00751 | -0.12 | 66.875
-0.5 | 0.57 | 0.0082 | -0.122 | 69.558
0 | 0.644 | 0.00835 | -0.123 | 77.115
0.5 | 0.714 | 0.00856 | -0.124 | 83.36
1 | 0.783 | 0.00878 | -0.126 | 89.2
1.5 | 0.853 | 0.00901 | -0.127 | 94.67
2 | 0.922 | 0.00921 | -0.128 | 100.136
2.5 | 0.99 | 0.00981 | -0.13 | 100.899
3 | 1.058 | 0.01018 | -0.131 | 103.842
3.5 | 1.124 | 0.01056 | -0.132 | 106.424
4 | 1.19 | 0.01067 | -0.134 | 111.543
4.5 | 1.255 | 0.01137 | -0.135 | 110.367
5 | 1.318 | 0.01186 | -0.136 | 111.116
5.5 | 1.38 | 0.01194 | -0.138 | 115.561
6 | 1.44 | 0.01221 | -0.139 | 117.955
6.5 | 1.497 | 0.01281 | -0.141 | 116.879
7 | 1.552 | 0.01381 | -0.142 | 112.355
7.5 | 1.603 | 0.01441 | -0.143 | 111.265
8 | 1.651 | 0.01474 | -0.144 | 112.019
8.5 | 1.693 | 0.01526 | -0.145 | 110.954
9 | 1.729 | 0.01634 | -0.146 | 105.826
9.5 | 1.758 | 0.01725 | -0.147 | 101.97
10 | 1.718 | 0.02477 | -0.145 | 69.377
10.5 | 1.549 | 0.02893 | -0.145 | 53.543
11 | 1.017 | 0.04241 | -0.139 | 23.979
11.5 | 0.957 | 0.07717 | -0.115 | 12.403
12 | 0.947 | 0.09509 | -0.092 | 9.964
12.5 | 0.975 | 0.11373 | -0.091 | 8.569
13 | 1.003 | 0.1177 | -0.092 | 8.523
13.5 | 1.032 | 0.12432 | -0.093 | 8.298
14 | 1.06 | 0.12537 | -0.093 | 8.456
14.5 | 1.089 | 0.1282 | -0.094 | 8.491

## 144. Re 18M Mach 0.50 (2)
BIGFOIL.COM POLAR EXPORT
QA002
QA002 |  |  |  | Cl Max: | 1.4504 | at alpha= | 14.5 | deg
XFOIL ncrit=9 |  |  |  | L/D Max: | 78.0522 | at alpha= | 6.5 | deg
Re: | 18000000 |  |  | Cd Min: | 0.00647 | at alpha= | -3 | deg
Mach: | 0.5 |  |  | Cl=0 at alpha= | -3.3959 | deg
|  |  |  | @ Cl=0.1, Cd= | 0.0072604
|  |  |  | @ Cl=0.4, Cd= | 0.0082399
|  |  |  | @ Cl=0.6, Cd= | 0.0088472
alpha (deg) | Cl | Cd | Cm | Cl/Cd
-15 | -0.4241 | 0.09443 | -0.1438 | -4.4912
-14.5 | -0.4404 | 0.08446 | -0.1499 | -5.2143
-14 | -0.4616 | 0.07416 | -0.1562 | -6.2244
-13.5 | -0.4803 | 0.06401 | -0.1622 | -7.5035
-13 | -0.4979 | 0.05276 | -0.1692 | -9.4371
-12.5 | -0.5206 | 0.04254 | -0.176 | -12.2379
-12 | -0.5563 | 0.0332 | -0.1802 | -16.756
-11.5 | -0.5876 | 0.02615 | -0.1795 | -22.4704
-11 | -0.6207 | 0.02012 | -0.175 | -30.8499
-10 | -0.646 | 0.01137 | -0.1585 | -56.8162
-9.5 | -0.5981 | 0.0098 | -0.1529 | -61.0306
-8.5 | -0.4539 | 0.00845 | -0.15 | -53.716
-8 | -0.397 | 0.00793 | -0.1464 | -50.0631
-7.5 | -0.3445 | 0.00748 | -0.1421 | -46.0561
-7 | -0.2974 | 0.00713 | -0.1369 | -41.7111
-6.5 | -0.2644 | 0.00682 | -0.1291 | -38.7683
-6 | -0.2145 | 0.00666 | -0.1246 | -32.2072
-5.5 | -0.1771 | 0.00673 | -0.1178 | -26.315
-5 | -0.1291 | 0.00668 | -0.1132 | -19.3263
-4.5 | -0.1008 | 0.00693 | -0.1048 | -14.5455
-4 | -0.0549 | 0.00686 | -0.1 | -8.0029
-3.5 | -0.0106 | 0.00662 | -0.0951 | -1.6012
-3 | 0.0403 | 0.00647 | -0.0916 | 6.2287
-2 | 0.0997 | 0.00726 | -0.0764 | 13.7328
-1.5 | 0.1567 | 0.00733 | -0.0745 | 21.3779
-1 | 0.2129 | 0.00738 | -0.0725 | 28.8482
-0.5 | 0.2635 | 0.0074 | -0.0695 | 35.6081
0.5 | 0.3517 | 0.00807 | -0.061 | 43.5812
1 | 0.4057 | 0.00826 | -0.0588 | 49.1162
1.5 | 0.4578 | 0.00847 | -0.0562 | 54.0496
2 | 0.5117 | 0.00867 | -0.054 | 59.0196
2.5 | 0.5605 | 0.00872 | -0.051 | 64.2775
3 | 0.6102 | 0.00888 | -0.048 | 68.7162
3.5 | 0.6615 | 0.0092 | -0.0453 | 71.9022
4 | 0.7097 | 0.00965 | -0.0421 | 73.544
4.5 | 0.7587 | 0.01013 | -0.039 | 74.8963
5.5 | 0.8584 | 0.01113 | -0.033 | 77.1249
6 | 0.9079 | 0.01168 | -0.0299 | 77.7312
6.5 | 0.9577 | 0.01227 | -0.0268 | 78.0522
7 | 1.0057 | 0.01295 | -0.0234 | 77.6602
7.5 | 1.0493 | 0.01349 | -0.0191 | 77.7835
8 | 1.0961 | 0.01421 | -0.0154 | 77.1358
8.5 | 1.1394 | 0.01511 | -0.0112 | 75.407
9 | 1.1783 | 0.01588 | -0.0061 | 74.2003
10 | 1.2116 | 0.02035 | 0.0079 | 59.5381
10.5 | 1.2493 | 0.02204 | 0.0121 | 56.6833
11 | 1.2857 | 0.0239 | 0.0164 | 53.795
11.5 | 1.3208 | 0.02598 | 0.0206 | 50.8391
12 | 1.3535 | 0.02832 | 0.0248 | 47.7931
12.5 | 1.3845 | 0.03088 | 0.0288 | 44.8348
13 | 1.412 | 0.03383 | 0.0328 | 41.7381
13.5 | 1.4314 | 0.03743 | 0.0367 | 38.2421
14 | 1.445 | 0.0417 | 0.0402 | 34.6523
14.5 | 1.4504 | 0.04685 | 0.043 | 30.9584
15 | 1.4449 | 0.0532 | 0.0449 | 27.1598
16.5 | 1.3807 | 0.07948 | 0.0412 | 17.3717
17 | 1.3473 | 0.09013 | 0.0373 | 14.9484
17.5 | 1.3102 | 0.10226 | 0.031 | 12.8124
18 | 1.2722 | 0.11508 | 0.0234 | 11.0549
18.5 | 1.2358 | 0.1281 | 0.0152 | 9.6472
19 | 1.1995 | 0.14135 | 0.0063 | 8.486
19.5 | 1.166 | 0.15447 | -0.0026 | 7.5484

## 145. Re 20M Mach 0.00 (1)
BIGFOIL.COM POLAR EXPORT
QA002
QA002 |  |  |  | Cl Max: | 1.855 | at alpha= | 13.5 | deg
JavaFoil+Calcfoil stall+Eppler ext transition |  |  |  | L/D Max: | 141.108 | at alpha= | 9.5 | deg
Re: | 20000000 |  |  | Cd Min: | 0.00597 | at alpha= | -3 | deg
Mach: | 0 |  |  | Cl=0 at alpha= | -4.5833 | deg
|  |  |  | @ Cl=0.1, Cd= | 0.0062298
|  |  |  | @ Cl=0.4, Cd= | 0.0068579
|  |  |  | @ Cl=0.6, Cd= | 0.0074115
alpha (deg) | Cl | Cd | Cm | Cl/Cd
-20 | -0.73 | 0.13504 | -0.035 | -5.407
-19.5 | -0.745 | 0.12712 | -0.036 | -5.862
-19 | -0.76 | 0.11733 | -0.038 | -6.475
-18.5 | -0.771 | 0.10977 | -0.039 | -7.027
-18 | -0.786 | 0.09882 | -0.042 | -7.956
-17.5 | -0.807 | 0.08064 | -0.046 | -10.011
-17 | -0.825 | 0.0655 | -0.05 | -12.597
-16.5 | -0.864 | 0.03922 | -0.056 | -22.024
-16 | -0.887 | 0.02603 | -0.06 | -34.079
-15.5 | -0.901 | 0.01854 | -0.063 | -48.604
-15 | -0.895 | 0.01698 | -0.064 | -52.74
-14.5 | -0.887 | 0.01464 | -0.066 | -60.58
-14 | -0.872 | 0.01363 | -0.068 | -63.98
-13.5 | -0.852 | 0.01287 | -0.069 | -66.219
-13 | -0.829 | 0.01149 | -0.071 | -72.197
-12.5 | -0.803 | 0.01019 | -0.073 | -78.833
-12 | -0.77 | 0.01044 | -0.074 | -73.725
-11.5 | -0.736 | 0.00946 | -0.076 | -77.752
-11 | -0.696 | 0.00928 | -0.077 | -74.956
-10.5 | -0.653 | 0.00886 | -0.079 | -73.67
-10 | -0.606 | 0.0083 | -0.08 | -72.957
-9.5 | -0.557 | 0.00825 | -0.082 | -67.49
-9 | -0.505 | 0.00796 | -0.083 | -63.528
-8.5 | -0.453 | 0.00738 | -0.085 | -61.353
-8 | -0.398 | 0.0076 | -0.086 | -52.346
-7.5 | -0.342 | 0.00697 | -0.087 | -49.099
-7 | -0.285 | 0.00678 | -0.089 | -42.066
-6.5 | -0.227 | 0.00703 | -0.09 | -32.353
-6 | -0.169 | 0.00703 | -0.091 | -24.022
-5.5 | -0.11 | 0.00655 | -0.093 | -16.779
-5 | -0.05 | 0.00633 | -0.094 | -7.935
-4.5 | 0.01 | 0.00622 | -0.095 | 1.569
-4 | 0.07 | 0.00622 | -0.097 | 11.272
-3.5 | 0.131 | 0.00624 | -0.098 | 20.936
-3 | 0.191 | 0.00597 | -0.099 | 32.039
-2.5 | 0.253 | 0.00624 | -0.101 | 40.526
-2 | 0.314 | 0.00624 | -0.102 | 50.281
-1.5 | 0.375 | 0.00678 | -0.103 | 55.249
-1 | 0.436 | 0.00697 | -0.104 | 62.508
-0.5 | 0.495 | 0.00721 | -0.106 | 68.686
0 | 0.56 | 0.0073 | -0.107 | 76.663
0.5 | 0.621 | 0.00747 | -0.108 | 83.125
1 | 0.682 | 0.00764 | -0.11 | 89.317
1.5 | 0.743 | 0.00788 | -0.111 | 94.314
2 | 0.804 | 0.00789 | -0.112 | 101.809
2.5 | 0.864 | 0.00833 | -0.113 | 103.7
3 | 0.924 | 0.00849 | -0.115 | 108.781
3.5 | 0.984 | 0.00868 | -0.116 | 113.287
4 | 1.043 | 0.00829 | -0.117 | 125.875
4.5 | 1.103 | 0.00827 | -0.118 | 133.355
5 | 1.161 | 0.00854 | -0.119 | 135.949
5.5 | 1.219 | 0.00895 | -0.12 | 136.248
6 | 1.277 | 0.00928 | -0.121 | 137.506
6.5 | 1.334 | 0.00962 | -0.122 | 138.638
7 | 1.39 | 0.00991 | -0.123 | 140.311
7.5 | 1.446 | 0.01027 | -0.124 | 140.827
8 | 1.501 | 0.01066 | -0.125 | 140.821
8.5 | 1.555 | 0.01106 | -0.126 | 140.633
9 | 1.608 | 0.01141 | -0.127 | 140.935
9.5 | 1.661 | 0.01177 | -0.128 | 141.108
10 | 1.708 | 0.01221 | -0.129 | 139.924
10.5 | 1.745 | 0.01259 | -0.13 | 138.562
11 | 1.774 | 0.01505 | -0.131 | 117.884
11.5 | 1.803 | 0.01559 | -0.131 | 115.652
12 | 1.823 | 0.01635 | -0.132 | 111.494
12.5 | 1.84 | 0.01691 | -0.133 | 108.847
13 | 1.85 | 0.01803 | -0.133 | 102.566
13.5 | 1.855 | 0.01883 | -0.134 | 98.467
14 | 1.852 | 0.02023 | -0.135 | 91.551
14.5 | 1.841 | 0.02145 | -0.135 | 85.797
15 | 1.823 | 0.02281 | -0.135 | 79.937
15.5 | 1.8 | 0.0244 | -0.135 | 73.775
16 | 1.772 | 0.02635 | -0.135 | 67.225
16.5 | 1.739 | 0.02819 | -0.135 | 61.701
17 | 1.706 | 0.03029 | -0.135 | 56.303
17.5 | 1.669 | 0.0328 | -0.135 | 50.893
18 | 1.626 | 0.03587 | -0.135 | 45.327
18.5 | 1.58 | 0.03919 | -0.134 | 40.324

## 146. Re 20M Mach 0.00 (2)
BIGFOIL.COM POLAR EXPORT
QA002
QA002 |  |  |  | Cl Max: | 1.663 | at alpha= | 20 | deg
XFOIL ncrit=9 |  |  |  | L/D Max: | 118.751 | at alpha= | 8 | deg
Re: | 20000000 |  |  | Cd Min: | 0.00604 | at alpha= | -6.5 | deg
Mach: | 0 |  |  | Cl=0 at alpha= | -3.9609 | deg
|  |  |  | @ Cl=0.1, Cd= | 0.0064577
|  |  |  | @ Cl=0.4, Cd= | 0.0071757
|  |  |  | @ Cl=0.6, Cd= | 0.0072954
alpha (deg) | Cl | Cd | Cm | Cl/Cd
-20 | -1.3959 | 0.02379 | -0.1258 | -58.6759
-19.5 | -1.3631 | 0.02189 | -0.1264 | -62.2704
-19 | -1.3372 | 0.02038 | -0.125 | -65.6133
-18.5 | -1.3077 | 0.01904 | -0.1236 | -68.6817
-17.5 | -1.2429 | 0.01669 | -0.121 | -74.4697
-17 | -1.2075 | 0.0157 | -0.1197 | -76.9108
-16.5 | -1.1713 | 0.01477 | -0.1184 | -79.3026
-16 | -1.1334 | 0.01391 | -0.1171 | -81.4809
-15 | -1.0523 | 0.01244 | -0.115 | -84.59
-14.5 | -1.0111 | 0.01173 | -0.1138 | -86.1978
-14 | -0.9678 | 0.01109 | -0.1129 | -87.2678
-13.5 | -0.9227 | 0.01054 | -0.1121 | -87.5427
-13 | -0.8785 | 0.00992 | -0.1112 | -88.5585
-12.5 | -0.8295 | 0.00948 | -0.1109 | -87.5
-12 | -0.7797 | 0.00904 | -0.1107 | -86.25
-11.5 | -0.7112 | 0.00853 | -0.1146 | -83.3763
-11 | -0.6497 | 0.00815 | -0.1168 | -79.7178
-10.5 | -0.6044 | 0.00776 | -0.1155 | -77.8866
-10 | -0.5668 | 0.00751 | -0.1122 | -75.4727
-9.5 | -0.5217 | 0.00723 | -0.1105 | -72.1577
-9 | -0.4754 | 0.00701 | -0.109 | -67.8174
-8.5 | -0.4278 | 0.00675 | -0.1077 | -63.3778
-8 | -0.3792 | 0.00657 | -0.1066 | -57.7169
-7.5 | -0.3303 | 0.00636 | -0.1055 | -51.934
-7 | -0.2791 | 0.0062 | -0.1049 | -45.0161
-6.5 | -0.229 | 0.00604 | -0.104 | -37.9139
-5.5 | -0.1351 | 0.00606 | -0.1008 | -22.2937
-5 | -0.0901 | 0.00612 | -0.0988 | -14.7222
-4.5 | -0.0528 | 0.00637 | -0.0951 | -8.2889
-4 | -0.0039 | 0.0062 | -0.094 | -0.62903
-3.5 | 0.046 | 0.00619 | -0.093 | 7.4313
-2 | 0.1771 | 0.00684 | -0.086 | 25.8918
-1.5 | 0.2281 | 0.00681 | -0.0853 | 33.4949
-1 | 0.2781 | 0.00674 | -0.0843 | 41.2611
0.5 | 0.404 | 0.00719 | -0.0762 | 56.1892
1 | 0.4519 | 0.00726 | -0.0748 | 62.2452
1.5 | 0.5003 | 0.00734 | -0.0735 | 68.1608
2 | 0.544 | 0.00716 | -0.0714 | 75.9777
2.5 | 0.5918 | 0.00727 | -0.0701 | 81.403
3 | 0.6403 | 0.00742 | -0.0689 | 86.2938
3.5 | 0.6888 | 0.00757 | -0.0677 | 90.9908
4 | 0.7359 | 0.00774 | -0.0663 | 95.0775
4.5 | 0.7803 | 0.00793 | -0.0644 | 98.3985
5 | 0.826 | 0.00814 | -0.0627 | 101.4742
5.5 | 0.8709 | 0.00836 | -0.061 | 104.1746
6.5 | 0.9553 | 0.00855 | -0.0566 | 111.731
7 | 0.9973 | 0.00877 | -0.0544 | 113.7172
7.5 | 1.0387 | 0.00896 | -0.0522 | 115.9263
8 | 1.0747 | 0.00905 | -0.049 | 118.7514
8.5 | 1.1134 | 0.00947 | -0.0464 | 117.5713
9 | 1.1505 | 0.00989 | -0.0436 | 116.3296
9.5 | 1.1546 | 0.01149 | -0.0351 | 100.4874
10 | 1.1883 | 0.01214 | -0.032 | 97.883
10.5 | 1.2226 | 0.0128 | -0.0292 | 95.5156
11 | 1.2573 | 0.01348 | -0.0266 | 93.2715
11.5 | 1.2892 | 0.01426 | -0.0236 | 90.4067
12 | 1.3208 | 0.01509 | -0.0207 | 87.5282
12.5 | 1.3533 | 0.01592 | -0.0181 | 85.0063
13 | 1.3825 | 0.01689 | -0.0151 | 81.8532
13.5 | 1.4114 | 0.01792 | -0.0123 | 78.7612
14 | 1.4398 | 0.01899 | -0.0095 | 75.8189
14.5 | 1.461 | 0.02018 | -0.0057 | 72.3984
15 | 1.4862 | 0.0215 | -0.0029 | 69.1256
15.5 | 1.5124 | 0.02288 | -0.0004 | 66.1014
16 | 1.5361 | 0.02446 | 0.0021 | 62.8005
16.5 | 1.5577 | 0.02621 | 0.0047 | 59.4315
17 | 1.5777 | 0.02816 | 0.0071 | 56.0263
17.5 | 1.5958 | 0.03035 | 0.0095 | 52.5799
18 | 1.6143 | 0.03261 | 0.0115 | 49.5032
18.5 | 1.6295 | 0.03517 | 0.0135 | 46.3321
19 | 1.6439 | 0.03794 | 0.0153 | 43.3289
19.5 | 1.6554 | 0.04107 | 0.0169 | 40.3068
20 | 1.663 | 0.04465 | 0.0183 | 37.2452

## 147. Re 20M Mach 0.10 (1)
BIGFOIL.COM POLAR EXPORT
QA002
QA002 |  |  |  | Cl Max: | 1.848 | at alpha= | 13.5 | deg
JavaFoil+Calcfoil stall+Eppler ext transition |  |  |  | L/D Max: | 140.406 | at alpha= | 8 | deg
Re: | 20000000 |  |  | Cd Min: | 0.00593 | at alpha= | -3 | deg
Mach: | 0.1 |  |  | Cl=0 at alpha= | -4.582 | deg
|  |  |  | @ Cl=0.1, Cd= | 0.0062907
|  |  |  | @ Cl=0.4, Cd= | 0.0068154
|  |  |  | @ Cl=0.6, Cd= | 0.0074331
alpha (deg) | Cl | Cd | Cm | Cl/Cd
-20 | -0.689 | 0.13839 | -0.034 | -4.979
-19.5 | -0.706 | 0.13209 | -0.036 | -5.349
-19 | -0.725 | 0.12123 | -0.038 | -5.98
-18.5 | -0.74 | 0.11392 | -0.039 | -6.495
-18 | -0.753 | 0.10655 | -0.04 | -7.069
-17.5 | -0.768 | 0.09574 | -0.043 | -8.024
-17 | -0.801 | 0.06926 | -0.049 | -11.557
-16.5 | -0.832 | 0.04699 | -0.055 | -17.714
-16 | -0.831 | 0.04694 | -0.055 | -17.699
-15.5 | -0.88 | 0.02104 | -0.062 | -41.827
-15 | -0.881 | 0.01801 | -0.064 | -48.916
-14.5 | -0.876 | 0.01604 | -0.066 | -54.62
-14 | -0.866 | 0.01354 | -0.068 | -63.945
-13.5 | -0.848 | 0.01283 | -0.07 | -66.09
-13 | -0.826 | 0.01168 | -0.071 | -70.737
-12.5 | -0.802 | 0.01031 | -0.073 | -77.784
-12 | -0.769 | 0.01056 | -0.074 | -72.838
-11.5 | -0.736 | 0.00963 | -0.076 | -76.446
-11 | -0.697 | 0.00937 | -0.077 | -74.401
-10.5 | -0.654 | 0.00893 | -0.079 | -73.23
-10 | -0.607 | 0.00838 | -0.08 | -72.462
-9.5 | -0.558 | 0.00835 | -0.082 | -66.859
-9 | -0.507 | 0.00798 | -0.083 | -63.558
-8.5 | -0.454 | 0.00757 | -0.085 | -59.977
-8 | -0.399 | 0.00758 | -0.086 | -52.727
-7.5 | -0.343 | 0.00703 | -0.088 | -48.871
-7 | -0.286 | 0.00679 | -0.089 | -42.161
-6.5 | -0.228 | 0.00707 | -0.09 | -32.296
-6 | -0.17 | 0.00699 | -0.092 | -24.26
-5.5 | -0.11 | 0.00664 | -0.093 | -16.632
-5 | -0.051 | 0.00629 | -0.095 | -8.024
-4.5 | 0.01 | 0.0062 | -0.096 | 1.582
-4 | 0.07 | 0.00633 | -0.097 | 11.121
-3.5 | 0.131 | 0.00625 | -0.098 | 20.996
-3 | 0.192 | 0.00593 | -0.1 | 32.411
-2.5 | 0.254 | 0.0062 | -0.101 | 40.968
-2 | 0.315 | 0.0062 | -0.102 | 50.838
-1.5 | 0.377 | 0.00674 | -0.104 | 55.843
-1 | 0.438 | 0.00694 | -0.105 | 63.141
-0.5 | 0.498 | 0.00724 | -0.106 | 68.776
0 | 0.563 | 0.00733 | -0.107 | 76.782
0.5 | 0.624 | 0.0075 | -0.109 | 83.232
1 | 0.685 | 0.00769 | -0.111 | 89.067
1.5 | 0.747 | 0.00794 | -0.112 | 94.071
2 | 0.807 | 0.00811 | -0.113 | 99.489
2.5 | 0.868 | 0.00836 | -0.114 | 103.87
3 | 0.928 | 0.00857 | -0.115 | 108.3
3.5 | 0.988 | 0.00876 | -0.116 | 112.806
4 | 1.048 | 0.00905 | -0.117 | 115.83
4.5 | 1.108 | 0.00831 | -0.119 | 133.235
5 | 1.167 | 0.00926 | -0.12 | 126.007
5.5 | 1.225 | 0.00903 | -0.121 | 135.681
6 | 1.283 | 0.00937 | -0.122 | 136.943
6.5 | 1.34 | 0.00971 | -0.123 | 137.948
7 | 1.396 | 0.01003 | -0.124 | 139.164
7.5 | 1.452 | 0.01035 | -0.125 | 140.306
8 | 1.507 | 0.01074 | -0.126 | 140.406
8.5 | 1.561 | 0.0112 | -0.127 | 139.445
9 | 1.615 | 0.01151 | -0.128 | 140.241
9.5 | 1.668 | 0.01191 | -0.129 | 140.054
10 | 1.714 | 0.01233 | -0.13 | 138.992
10.5 | 1.748 | 0.01435 | -0.13 | 121.793
11 | 1.779 | 0.01497 | -0.131 | 118.814
11.5 | 1.805 | 0.01581 | -0.132 | 114.187
12 | 1.824 | 0.01688 | -0.133 | 108.073
12.5 | 1.839 | 0.01721 | -0.133 | 106.84
13 | 1.846 | 0.01844 | -0.134 | 100.076
13.5 | 1.848 | 0.01908 | -0.135 | 96.85
14 | 1.84 | 0.02062 | -0.135 | 89.242
14.5 | 1.824 | 0.02209 | -0.135 | 82.554
15 | 1.802 | 0.0236 | -0.135 | 76.374
15.5 | 1.774 | 0.02533 | -0.135 | 70.031
16 | 1.74 | 0.02748 | -0.135 | 63.312
16.5 | 1.705 | 0.02946 | -0.135 | 57.86
17 | 1.665 | 0.03175 | -0.135 | 52.417
17.5 | 1.62 | 0.03487 | -0.135 | 46.462
18 | 1.571 | 0.03792 | -0.135 | 41.443
18.5 | 1.517 | 0.0421 | -0.134 | 36.037

## 148. Re 20M Mach 0.10 (2)
BIGFOIL.COM POLAR EXPORT
QA002
QA002 |  |  |  | Cl Max: | 1.6579 | at alpha= | 20 | deg
XFOIL ncrit=9 |  |  |  | L/D Max: | 117.53 | at alpha= | 8 | deg
Re: | 20000000 |  |  | Cd Min: | 0.00606 | at alpha= | -6.5 | deg
Mach: | 0.1 |  |  | Cl=0 at alpha= | -3.9502 | deg
|  |  |  | @ Cl=0.1, Cd= | 0.0064663
|  |  |  | @ Cl=0.4, Cd= | 0.0071867
|  |  |  | @ Cl=0.6, Cd= | 0.0073246
alpha (deg) | Cl | Cd | Cm | Cl/Cd
-20 | -1.3921 | 0.02556 | -0.13 | -54.464
-19.5 | -1.3626 | 0.02313 | -0.1306 | -58.9105
-19 | -1.3376 | 0.02151 | -0.1291 | -62.185
-18.5 | -1.3064 | 0.02013 | -0.1279 | -64.8982
-17.5 | -1.2474 | 0.01731 | -0.1246 | -72.0624
-17 | -1.2131 | 0.01621 | -0.123 | -74.8365
-16.5 | -1.1761 | 0.01523 | -0.1216 | -77.2226
-16 | -1.1384 | 0.01432 | -0.1201 | -79.4972
-15.5 | -1.0988 | 0.0135 | -0.1188 | -81.3926
-15 | -1.0575 | 0.01275 | -0.1176 | -82.9412
-14.5 | -1.0156 | 0.01203 | -0.1163 | -84.4223
-14 | -0.9722 | 0.01136 | -0.1152 | -85.581
-13.5 | -0.9269 | 0.01076 | -0.1144 | -86.1431
-13 | -0.8834 | 0.01008 | -0.1131 | -87.6389
-12.5 | -0.8343 | 0.00961 | -0.1127 | -86.8158
-12 | -0.7845 | 0.00917 | -0.1123 | -85.5507
-11.5 | -0.7248 | 0.00866 | -0.1141 | -83.6952
-11 | -0.6538 | 0.00824 | -0.1181 | -79.3447
-10.5 | -0.6045 | 0.00786 | -0.1175 | -76.9084
-10 | -0.5674 | 0.00755 | -0.114 | -75.1523
-9.5 | -0.5237 | 0.00729 | -0.1119 | -71.8381
-9 | -0.4777 | 0.00705 | -0.1102 | -67.7589
-8.5 | -0.4299 | 0.00679 | -0.1088 | -63.3137
-8 | -0.3814 | 0.0066 | -0.1075 | -57.7879
-7.5 | -0.3323 | 0.00639 | -0.1063 | -52.0031
-7 | -0.281 | 0.00622 | -0.1056 | -45.1768
-6.5 | -0.2306 | 0.00606 | -0.1047 | -38.0528
-5.5 | -0.1364 | 0.00607 | -0.1013 | -22.4712
-5 | -0.0913 | 0.00613 | -0.0992 | -14.894
-4.5 | -0.054 | 0.00639 | -0.0955 | -8.4507
-4 | -0.005 | 0.00621 | -0.0943 | -0.80515
-3.5 | 0.0452 | 0.00619 | -0.0933 | 7.3021
-2 | 0.1761 | 0.00685 | -0.086 | 25.708
-1.5 | 0.2272 | 0.00683 | -0.0852 | 33.265
-1 | 0.2772 | 0.00675 | -0.0842 | 41.0667
-0.5 | 0.3252 | 0.00679 | -0.0827 | 47.894
0.5 | 0.4025 | 0.0072 | -0.0757 | 55.9028
1 | 0.4509 | 0.00728 | -0.0743 | 61.9368
1.5 | 0.4989 | 0.00737 | -0.0729 | 67.6934
2.5 | 0.5914 | 0.0073 | -0.0695 | 81.0137
3 | 0.6404 | 0.00744 | -0.0684 | 86.0753
3.5 | 0.6891 | 0.0076 | -0.0672 | 90.6711
4 | 0.735 | 0.00778 | -0.0654 | 94.473
4.5 | 0.7804 | 0.00798 | -0.0636 | 97.7945
5 | 0.8266 | 0.00818 | -0.062 | 101.0513
6.5 | 0.9564 | 0.00862 | -0.0557 | 110.9513
7 | 0.9978 | 0.00885 | -0.0533 | 112.7458
7.5 | 1.0402 | 0.00905 | -0.0512 | 114.9392
8 | 1.0754 | 0.00915 | -0.0477 | 117.5301
8.5 | 1.1137 | 0.00959 | -0.045 | 116.1314
9 | 1.1521 | 0.01001 | -0.0424 | 115.0949
9.5 | 1.1545 | 0.01167 | -0.0335 | 98.9289
10 | 1.1897 | 0.01231 | -0.0306 | 96.645
10.5 | 1.2231 | 0.01301 | -0.0276 | 94.0123
11 | 1.2574 | 0.01374 | -0.0248 | 91.5138
11.5 | 1.291 | 0.01451 | -0.022 | 88.9731
12 | 1.3216 | 0.0154 | -0.0189 | 85.8182
12.5 | 1.3536 | 0.01628 | -0.0162 | 83.145
13 | 1.3846 | 0.01724 | -0.0134 | 80.3132
13.5 | 1.412 | 0.01837 | -0.0103 | 76.8645
14 | 1.4397 | 0.01953 | -0.0073 | 73.7174
14.5 | 1.4632 | 0.02068 | -0.0038 | 70.7544
15 | 1.488 | 0.02208 | -0.0008 | 67.3913
15.5 | 1.5119 | 0.02364 | 0.0019 | 63.9552
16 | 1.5354 | 0.02532 | 0.0045 | 60.6398
16.5 | 1.5576 | 0.02712 | 0.007 | 57.4336
17 | 1.5774 | 0.02919 | 0.0095 | 54.0391
17.5 | 1.5948 | 0.03153 | 0.0119 | 50.5804
18 | 1.6138 | 0.03385 | 0.0138 | 47.675
18.5 | 1.6282 | 0.0366 | 0.0159 | 44.4863
19 | 1.6413 | 0.0396 | 0.0176 | 41.447
19.5 | 1.6505 | 0.04305 | 0.0192 | 38.3391
20 | 1.6579 | 0.04685 | 0.0204 | 35.3874

## 149. Re 20M Mach 0.25 (1)
BIGFOIL.COM POLAR EXPORT
QA002
QA002 |  |  |  | Cl Max: | 1.816 | at alpha= | 12 | deg
JavaFoil+Calcfoil stall+Eppler ext transition |  |  |  | L/D Max: | 137.604 | at alpha= | 7.5 | deg
Re: | 20000000 |  |  | Cd Min: | 0.00608 | at alpha= | -3 | deg
Mach: | 0.25 |  |  | Cl=0 at alpha= | -4.5807 | deg
|  |  |  | @ Cl=0.1, Cd= | 0.0064156
|  |  |  | @ Cl=0.4, Cd= | 0.0069392
|  |  |  | @ Cl=0.6, Cd= | 0.0075594
alpha (deg) | Cl | Cd | Cm | Cl/Cd
-18.5 | -0.46 | 0.14173 | -0.033 | -3.248
-18 | -0.504 | 0.13493 | -0.035 | -3.738
-17.5 | -0.545 | 0.12451 | -0.036 | -4.377
-17 | -0.581 | 0.11668 | -0.038 | -4.983
-16.5 | -0.616 | 0.10652 | -0.041 | -5.781
-16 | -0.645 | 0.09781 | -0.043 | -6.595
-15.5 | -0.669 | 0.08847 | -0.046 | -7.558
-15 | -0.715 | 0.05755 | -0.056 | -12.422
-14.5 | -0.778 | 0.02592 | -0.065 | -30.033
-14 | -0.801 | 0.018 | -0.069 | -44.485
-13.5 | -0.804 | 0.01512 | -0.071 | -53.165
-13 | -0.796 | 0.01374 | -0.073 | -57.906
-12.5 | -0.781 | 0.01254 | -0.074 | -62.276
-12 | -0.759 | 0.01186 | -0.076 | -64.001
-11.5 | -0.732 | 0.01082 | -0.077 | -67.624
-11 | -0.699 | 0.01005 | -0.079 | -69.491
-10.5 | -0.659 | 0.00951 | -0.081 | -69.366
-10 | -0.614 | 0.00887 | -0.082 | -69.24
-9.5 | -0.567 | 0.00841 | -0.084 | -67.357
-9 | -0.516 | 0.00833 | -0.086 | -61.919
-8.5 | -0.463 | 0.00803 | -0.087 | -57.663
-8 | -0.408 | 0.00779 | -0.089 | -52.397
-7.5 | -0.352 | 0.00713 | -0.09 | -49.318
-7 | -0.293 | 0.00697 | -0.092 | -42.106
-6.5 | -0.234 | 0.00717 | -0.093 | -32.678
-6 | -0.174 | 0.00721 | -0.094 | -24.14
-5.5 | -0.113 | 0.0067 | -0.096 | -16.904
-5 | -0.052 | 0.00642 | -0.097 | -8.077
-4.5 | 0.01 | 0.00637 | -0.098 | 1.582
-4 | 0.072 | 0.00646 | -0.1 | 11.197
-3.5 | 0.135 | 0.00636 | -0.101 | 21.199
-3 | 0.198 | 0.00608 | -0.103 | 32.511
-2.5 | 0.261 | 0.00633 | -0.104 | 41.222
-2 | 0.324 | 0.00633 | -0.105 | 51.148
-1.5 | 0.387 | 0.0069 | -0.106 | 56.071
-1 | 0.45 | 0.00709 | -0.108 | 63.418
-0.5 | 0.511 | 0.00742 | -0.109 | 68.849
0 | 0.578 | 0.0075 | -0.11 | 77.001
0.5 | 0.641 | 0.00767 | -0.112 | 83.491
1 | 0.704 | 0.00786 | -0.113 | 89.565
1.5 | 0.766 | 0.00804 | -0.114 | 95.372
2 | 0.829 | 0.00827 | -0.116 | 100.159
2.5 | 0.891 | 0.00862 | -0.117 | 103.351
3 | 0.952 | 0.0089 | -0.118 | 107.075
3.5 | 1.014 | 0.00913 | -0.119 | 111.055
4 | 1.075 | 0.00935 | -0.121 | 114.909
4.5 | 1.135 | 0.00964 | -0.122 | 117.73
5 | 1.196 | 0.0096 | -0.123 | 124.618
5.5 | 1.255 | 0.00925 | -0.124 | 135.686
6 | 1.314 | 0.00975 | -0.125 | 134.684
6.5 | 1.371 | 0.01009 | -0.126 | 135.859
7 | 1.429 | 0.0104 | -0.127 | 137.307
7.5 | 1.485 | 0.01079 | -0.128 | 137.604
8 | 1.54 | 0.01132 | -0.129 | 136.017
8.5 | 1.594 | 0.01176 | -0.13 | 135.637
9 | 1.647 | 0.01212 | -0.131 | 135.923
9.5 | 1.699 | 0.01255 | -0.132 | 135.428
10 | 1.743 | 0.01305 | -0.133 | 133.579
10.5 | 1.771 | 0.01555 | -0.134 | 113.914
11 | 1.795 | 0.0163 | -0.135 | 110.103
11.5 | 1.809 | 0.01757 | -0.135 | 102.99
12 | 1.816 | 0.01855 | -0.136 | 97.858
12.5 | 1.813 | 0.01962 | -0.137 | 92.411
13 | 1.801 | 0.02048 | -0.137 | 87.945
13.5 | 1.769 | 0.02265 | -0.137 | 78.134
14 | 1.733 | 0.02401 | -0.137 | 72.188
14.5 | 1.681 | 0.02653 | -0.137 | 63.379
15 | 1.623 | 0.02877 | -0.137 | 56.42
15.5 | 1.557 | 0.03188 | -0.137 | 48.829
16 | 1.482 | 0.03476 | -0.137 | 42.644
16.5 | 1.394 | 0.03918 | -0.136 | 35.581
17 | 1.298 | 0.04444 | -0.135 | 29.214

## 150. Re 20M Mach 0.25 (2)
BIGFOIL.COM POLAR EXPORT
QA002
QA002 |  |  |  | Cl Max: | 1.6242 | at alpha= | 19.5 | deg
XFOIL ncrit=9 |  |  |  | L/D Max: | 109.124 | at alpha= | 8 | deg
Re: | 20000000 |  |  | Cd Min: | 0.00608 | at alpha= | -6 | deg
Mach: | 0.25 |  |  | Cl=0 at alpha= | -3.8861 | deg
|  |  |  | @ Cl=0.1, Cd= | 0.0065089
|  |  |  | @ Cl=0.4, Cd= | 0.0073053
|  |  |  | @ Cl=0.6, Cd= | 0.0074922
alpha (deg) | Cl | Cd | Cm | Cl/Cd
-20 | -1.3118 | 0.04197 | -0.1484 | -31.2557
-19.5 | -1.3133 | 0.03617 | -0.1496 | -36.3091
-19 | -1.3037 | 0.03138 | -0.1507 | -41.5456
-18.5 | -1.2841 | 0.02834 | -0.1495 | -45.3105
-18 | -1.2743 | 0.02481 | -0.1476 | -51.3624
-17.5 | -1.2514 | 0.02237 | -0.1455 | -55.941
-17 | -1.2279 | 0.02014 | -0.1429 | -60.9682
-16.5 | -1.1953 | 0.01851 | -0.1404 | -64.5759
-16 | -1.162 | 0.017 | -0.1377 | -68.3529
-15.5 | -1.1251 | 0.01572 | -0.1352 | -71.5712
-15 | -1.0853 | 0.01461 | -0.1329 | -74.2847
-14.5 | -1.043 | 0.01363 | -0.1306 | -76.5224
-14 | -0.9984 | 0.01278 | -0.1286 | -78.1221
-13.5 | -0.9523 | 0.012 | -0.1267 | -79.3583
-13 | -0.9067 | 0.01121 | -0.1248 | -80.8831
-12.5 | -0.8572 | 0.01058 | -0.1234 | -81.0208
-12 | -0.8091 | 0.0099 | -0.1218 | -81.7273
-11.5 | -0.7554 | 0.00936 | -0.1211 | -80.7051
-11 | -0.6928 | 0.00889 | -0.1222 | -77.9303
-10.5 | -0.6186 | 0.00837 | -0.1258 | -73.9068
-10 | -0.5668 | 0.00797 | -0.1247 | -71.1167
-9.5 | -0.5246 | 0.00755 | -0.1217 | -69.4834
-8.5 | -0.4405 | 0.00701 | -0.115 | -62.8388
-8 | -0.3926 | 0.00675 | -0.1128 | -58.163
-7.5 | -0.3423 | 0.00655 | -0.1112 | -52.2595
-7 | -0.291 | 0.00634 | -0.1098 | -45.8991
-6.5 | -0.2392 | 0.00618 | -0.1085 | -38.7055
-6 | -0.1889 | 0.00608 | -0.1069 | -31.0691
-5.5 | -0.144 | 0.00617 | -0.1042 | -23.3387
-5 | -0.0982 | 0.0062 | -0.1017 | -15.8387
-4.5 | -0.0615 | 0.00647 | -0.0973 | -9.5054
-4 | -0.0118 | 0.00627 | -0.0958 | -1.882
-3.5 | 0.04 | 0.00622 | -0.0946 | 6.4309
-3 | 0.0887 | 0.00632 | -0.0928 | 14.0348
-2.5 | 0.1198 | 0.00684 | -0.0873 | 17.5146
-2 | 0.1691 | 0.00691 | -0.0857 | 24.4718
-1.5 | 0.218 | 0.00689 | -0.0839 | 31.6401
-1 | 0.2623 | 0.00674 | -0.0812 | 38.9169
-0.5 | 0.3097 | 0.00677 | -0.0792 | 45.7459
0 | 0.3494 | 0.00707 | -0.0756 | 49.4201
0.5 | 0.3943 | 0.00729 | -0.073 | 54.0878
1 | 0.4429 | 0.00742 | -0.0713 | 59.69
1.5 | 0.4929 | 0.00753 | -0.0699 | 65.4582
2 | 0.5415 | 0.00746 | -0.0684 | 72.5871
2.5 | 0.5898 | 0.00746 | -0.0667 | 79.0617
3 | 0.6373 | 0.00761 | -0.0648 | 83.7451
3.5 | 0.6863 | 0.00778 | -0.0633 | 88.2134
4 | 0.735 | 0.00798 | -0.0617 | 92.1053
4.5 | 0.7794 | 0.00823 | -0.0592 | 94.7023
5 | 0.8261 | 0.00846 | -0.0573 | 97.6478
5.5 | 0.8711 | 0.00871 | -0.055 | 100.0115
6 | 0.9165 | 0.00896 | -0.0529 | 102.2879
6.5 | 0.9607 | 0.00921 | -0.0505 | 104.3105
7 | 1.0013 | 0.00933 | -0.0475 | 107.3205
7.5 | 1.0426 | 0.00962 | -0.0448 | 108.3784
8 | 1.0836 | 0.00993 | -0.0419 | 109.1239
8.5 | 1.1174 | 0.01027 | -0.0378 | 108.8023
9 | 1.157 | 0.0108 | -0.0349 | 107.1296
9.5 | 1.1574 | 0.01267 | -0.0257 | 91.3496
10 | 1.1921 | 0.01347 | -0.0223 | 88.5004
10.5 | 1.2276 | 0.01429 | -0.0192 | 85.9062
11 | 1.2625 | 0.01517 | -0.0161 | 83.2235
11.5 | 1.2952 | 0.01616 | -0.0127 | 80.1485
12 | 1.3277 | 0.01721 | -0.0095 | 77.147
12.5 | 1.3605 | 0.0183 | -0.0064 | 74.3443
13 | 1.3896 | 0.01959 | -0.003 | 70.9342
13.5 | 1.4173 | 0.02102 | 0.0004 | 67.4263
14.5 | 1.4702 | 0.02409 | 0.007 | 61.0295
15 | 1.4941 | 0.0258 | 0.0103 | 57.9109
15.5 | 1.517 | 0.02781 | 0.0133 | 54.5487
16 | 1.5385 | 0.03007 | 0.0161 | 51.164
16.5 | 1.5582 | 0.03257 | 0.0188 | 47.8416
17 | 1.5728 | 0.03552 | 0.0215 | 44.2793
17.5 | 1.5853 | 0.03882 | 0.0239 | 40.8372
18 | 1.5987 | 0.04226 | 0.0258 | 37.8301
18.5 | 1.6097 | 0.04605 | 0.0273 | 34.9555
19 | 1.6189 | 0.05023 | 0.0284 | 32.2297
19.5 | 1.6242 | 0.055 | 0.029 | 29.5309
20 | 1.6237 | 0.06055 | 0.029 | 26.8159

## 151. Re 20M Mach 0.50 (1)
BIGFOIL.COM POLAR EXPORT
QA002
QA002 |  |  |  | Cl Max: | 1.759 | at alpha= | 9.5 | deg
JavaFoil+Calcfoil stall+Eppler ext transition |  |  |  | L/D Max: | 119.874 | at alpha= | 6 | deg
Re: | 20000000 |  |  | Cd Min: | 0.00665 | at alpha= | -4 | deg
Mach: | 0.5 |  |  | Cl=0 at alpha= | -4.5797 | deg
|  |  |  | @ Cl=0.1, Cd= | 0.0066748
|  |  |  | @ Cl=0.4, Cd= | 0.0072097
|  |  |  | @ Cl=0.6, Cd= | 0.0081346
alpha (deg) | Cl | Cd | Cm | Cl/Cd
-20 | -0.836 | 0.16949 | -0.036 | -4.93
-19.5 | -0.81 | 0.16324 | -0.037 | -4.96
-19 | -0.784 | 0.1597 | -0.038 | -4.907
-18.5 | -0.757 | 0.1534 | -0.039 | -4.938
-18 | -0.734 | 0.13442 | -0.042 | -5.463
-17.5 | -0.707 | 0.12755 | -0.042 | -5.545
-17 | -0.681 | 0.1207 | -0.043 | -5.641
-16.5 | -0.653 | 0.11845 | -0.043 | -5.511
-16 | -0.626 | 0.11366 | -0.043 | -5.507
-15.5 | -0.599 | 0.1088 | -0.044 | -5.504
-15 | -0.579 | 0.09491 | -0.05 | -6.1
-14.5 | -0.554 | 0.08494 | -0.053 | -6.527
-14 | -0.528 | 0.07918 | -0.055 | -6.67
-13.5 | -0.497 | 0.08092 | -0.053 | -6.146
-13 | -0.473 | 0.07206 | -0.056 | -6.564
-12.5 | -0.502 | 0.02194 | -0.079 | -22.887
-12 | -0.407 | 0.08339 | -0.043 | -4.885
-11.5 | -0.383 | 0.07308 | -0.051 | -5.246
-11 | -0.361 | 0.0601 | -0.06 | -6.014
-10.5 | -0.387 | 0.01436 | -0.088 | -26.97
-10 | -0.522 | 0.0141 | -0.09 | -37.045
-9.5 | -0.545 | 0.01081 | -0.093 | -50.41
-9 | -0.521 | 0.01057 | -0.094 | -49.344
-8.5 | -0.483 | 0.00995 | -0.096 | -48.493
-8 | -0.435 | 0.00914 | -0.098 | -47.567
-7.5 | -0.379 | 0.00879 | -0.1 | -43.167
-7 | -0.32 | 0.00829 | -0.102 | -38.622
-6.5 | -0.258 | 0.00773 | -0.103 | -33.322
-6 | -0.192 | 0.00763 | -0.105 | -25.21
-5.5 | -0.126 | 0.00753 | -0.107 | -16.691
-5 | -0.058 | 0.00708 | -0.108 | -8.143
-4.5 | 0.011 | 0.00691 | -0.11 | 1.624
-4 | 0.081 | 0.00665 | -0.111 | 12.132
-3.5 | 0.15 | 0.00674 | -0.113 | 22.304
-3 | 0.22 | 0.00671 | -0.114 | 32.856
-2.5 | 0.291 | 0.00671 | -0.116 | 43.411
-2 | 0.361 | 0.00699 | -0.117 | 51.701
-1.5 | 0.432 | 0.00739 | -0.119 | 58.469
-1 | 0.502 | 0.00759 | -0.12 | 66.236
-0.5 | 0.57 | 0.00809 | -0.122 | 70.519
0 | 0.644 | 0.0082 | -0.123 | 78.498
0.5 | 0.714 | 0.00841 | -0.124 | 84.886
1 | 0.783 | 0.00863 | -0.126 | 90.813
1.5 | 0.853 | 0.00884 | -0.127 | 96.499
2 | 0.922 | 0.00923 | -0.128 | 99.881
2.5 | 0.99 | 0.00962 | -0.13 | 102.904
3 | 1.058 | 0.01 | -0.131 | 105.756
3.5 | 1.124 | 0.01037 | -0.132 | 108.476
4 | 1.191 | 0.01051 | -0.134 | 113.272
4.5 | 1.255 | 0.01128 | -0.136 | 111.295
5 | 1.318 | 0.01164 | -0.137 | 113.261
5.5 | 1.38 | 0.0118 | -0.138 | 116.946
6 | 1.44 | 0.01201 | -0.139 | 119.874
6.5 | 1.498 | 0.01261 | -0.141 | 118.737
7 | 1.552 | 0.01354 | -0.142 | 114.589
7.5 | 1.604 | 0.01394 | -0.143 | 115.046
8 | 1.651 | 0.01429 | -0.144 | 115.482
8.5 | 1.694 | 0.015 | -0.145 | 112.934
9 | 1.731 | 0.01579 | -0.146 | 109.598
9.5 | 1.759 | 0.01696 | -0.147 | 103.743
10 | 1.721 | 0.02438 | -0.146 | 70.585
10.5 | 1.547 | 0.02923 | -0.145 | 52.914
11 | 1.02 | 0.04122 | -0.14 | 24.742
11.5 | 0.962 | 0.07446 | -0.117 | 12.921
12 | 0.947 | 0.09542 | -0.091 | 9.926
12.5 | 0.975 | 0.11761 | -0.091 | 8.287
13 | 1.003 | 0.1185 | -0.092 | 8.465
13.5 | 1.032 | 0.12777 | -0.092 | 8.074
14 | 1.06 | 0.12786 | -0.093 | 8.292
14.5 | 1.089 | 0.13145 | -0.094 | 8.282

## 152. Re 20M Mach 0.50 (2)
BIGFOIL.COM POLAR EXPORT
QA002
QA002 |  |  |  | Cl Max: | 1.4631 | at alpha= | 14.5 | deg
XFOIL ncrit=9 |  |  |  | L/D Max: | 80.1663 | at alpha= | 6.5 | deg
Re: | 20000000 |  |  | Cd Min: | 0.00642 | at alpha= | -3 | deg
Mach: | 0.5 |  |  | Cl=0 at alpha= | -3.4312 | deg
|  |  |  | @ Cl=0.1, Cd= | 0.0071443
|  |  |  | @ Cl=0.4, Cd= | 0.0080839
|  |  |  | @ Cl=0.6, Cd= | 0.0086702
alpha (deg) | Cl | Cd | Cm | Cl/Cd
-16 | -0.4003 | 0.11401 | -0.1322 | -3.5111
-15.5 | -0.4146 | 0.10371 | -0.1384 | -3.9977
-15 | -0.4292 | 0.09376 | -0.1444 | -4.5776
-14.5 | -0.445 | 0.08389 | -0.1504 | -5.3046
-14 | -0.4657 | 0.07366 | -0.1566 | -6.3223
-13.5 | -0.4842 | 0.06348 | -0.1627 | -7.6276
-13 | -0.5013 | 0.0523 | -0.1696 | -9.5851
-12.5 | -0.5245 | 0.04212 | -0.1764 | -12.4525
-12 | -0.5615 | 0.03278 | -0.1805 | -17.1293
-11.5 | -0.5918 | 0.02585 | -0.1797 | -22.8936
-11 | -0.6242 | 0.0199 | -0.1751 | -31.3668
-9.5 | -0.601 | 0.0096 | -0.1528 | -62.6042
-9 | -0.518 | 0.00889 | -0.153 | -58.2677
-8.5 | -0.4553 | 0.00831 | -0.1501 | -54.7894
-8 | -0.3991 | 0.00779 | -0.1463 | -51.2323
-7.5 | -0.3464 | 0.00737 | -0.142 | -47.0014
-7 | -0.3014 | 0.00699 | -0.1364 | -43.1187
-6.5 | -0.2676 | 0.00674 | -0.1286 | -39.7033
-6 | -0.2299 | 0.00681 | -0.1217 | -33.7592
-5.5 | -0.1804 | 0.00668 | -0.1173 | -27.006
-5 | -0.134 | 0.00666 | -0.1123 | -20.1201
-4.5 | -0.1025 | 0.00688 | -0.1046 | -14.8983
-4 | -0.0522 | 0.00677 | -0.1007 | -7.7105
-3.5 | -0.0063 | 0.00657 | -0.096 | -0.9589
-3 | 0.0395 | 0.00642 | -0.0916 | 6.1526
-2.5 | 0.0502 | 0.00704 | -0.08 | 7.1307
-2 | 0.1027 | 0.00715 | -0.0771 | 14.3636
-1.5 | 0.1593 | 0.00723 | -0.075 | 22.0332
-1 | 0.2172 | 0.00726 | -0.0734 | 29.9174
0 | 0.305 | 0.00775 | -0.0647 | 39.3548
0.5 | 0.3561 | 0.00793 | -0.0619 | 44.9054
1 | 0.4103 | 0.00812 | -0.0597 | 50.5296
1.5 | 0.4634 | 0.00832 | -0.0573 | 55.6971
2 | 0.5169 | 0.00851 | -0.055 | 60.7403
2.5 | 0.5666 | 0.00859 | -0.0521 | 65.9604
3 | 0.6166 | 0.00871 | -0.0492 | 70.7922
3.5 | 0.6668 | 0.00905 | -0.0463 | 73.6796
4 | 0.7151 | 0.00947 | -0.043 | 75.5121
4.5 | 0.7653 | 0.00991 | -0.0401 | 77.225
5 | 0.8158 | 0.01038 | -0.0372 | 78.5934
5.5 | 0.8648 | 0.01091 | -0.034 | 79.2667
6 | 0.9153 | 0.01143 | -0.031 | 80.0787
6.5 | 0.9644 | 0.01203 | -0.0277 | 80.1663
7 | 1.0126 | 0.01269 | -0.0243 | 79.7951
7.5 | 1.0619 | 0.01337 | -0.021 | 79.4241
8 | 1.1029 | 0.01403 | -0.0163 | 78.6101
8.5 | 1.1469 | 0.0149 | -0.0121 | 76.9732
9 | 1.1937 | 0.01577 | -0.0082 | 75.6944
9.5 | 1.1833 | 0.01838 | 0.0025 | 64.3798
10 | 1.2182 | 0.02003 | 0.0073 | 60.8188
10.5 | 1.2569 | 0.02166 | 0.0116 | 58.0286
11 | 1.2932 | 0.02348 | 0.0159 | 55.0767
11.5 | 1.3289 | 0.0255 | 0.0202 | 52.1137
12 | 1.3626 | 0.02777 | 0.0244 | 49.0673
12.5 | 1.3937 | 0.03031 | 0.0285 | 45.9815
13 | 1.4215 | 0.03322 | 0.0326 | 42.7905
13.5 | 1.4433 | 0.03665 | 0.0365 | 39.3806
14 | 1.4571 | 0.04085 | 0.0402 | 35.6695
14.5 | 1.4631 | 0.0459 | 0.0432 | 31.8758
15 | 1.4579 | 0.05213 | 0.0453 | 27.9666
15.5 | 1.441 | 0.05974 | 0.046 | 24.1212
16 | 1.4218 | 0.0682 | 0.0451 | 20.8475
18 | 1.2818 | 0.11441 | 0.0237 | 11.2036
18.5 | 1.2445 | 0.12704 | 0.0161 | 9.7961
19 | 1.2076 | 0.14032 | 0.0072 | 8.606
19.5 | 1.1746 | 0.15329 | -0.0015 | 7.6626