## index
index | Re | Mach | Datasource
1 | 50000 | 0 | JavaFoil+Calcfoil stall+Eppler ext transition
2 | 50000 | 0 | XFOIL ncrit=9
3 | 50000 | 0.1 | JavaFoil+Calcfoil stall+Eppler ext transition
4 | 50000 | 0.1 | XFOIL ncrit=9
5 | 50000 | 0.25 | JavaFoil+Calcfoil stall+Eppler ext transition
6 | 50000 | 0.25 | XFOIL ncrit=9
7 | 50000 | 0.5 | JavaFoil+Calcfoil stall+Eppler ext transition
8 | 50000 | 0.5 | XFOIL ncrit=9
9 | 100000 | 0 | JavaFoil+Calcfoil stall+Eppler ext transition
10 | 100000 | 0 | XFOIL ncrit=9
11 | 100000 | 0.1 | JavaFoil+Calcfoil stall+Eppler ext transition
12 | 100000 | 0.1 | XFOIL ncrit=9
13 | 100000 | 0.25 | JavaFoil+Calcfoil stall+Eppler ext transition
14 | 100000 | 0.25 | XFOIL ncrit=9
15 | 100000 | 0.5 | JavaFoil+Calcfoil stall+Eppler ext transition
16 | 100000 | 0.5 | XFOIL ncrit=9
17 | 250000 | 0 | JavaFoil+Calcfoil stall+Eppler ext transition
18 | 250000 | 0 | XFOIL ncrit=9
19 | 250000 | 0.1 | JavaFoil+Calcfoil stall+Eppler ext transition
20 | 250000 | 0.1 | XFOIL ncrit=9
21 | 250000 | 0.25 | JavaFoil+Calcfoil stall+Eppler ext transition
22 | 250000 | 0.25 | XFOIL ncrit=9
23 | 250000 | 0.5 | JavaFoil+Calcfoil stall+Eppler ext transition
24 | 250000 | 0.5 | XFOIL ncrit=9
25 | 500000 | 0 | JavaFoil+Calcfoil stall+Eppler ext transition
26 | 500000 | 0 | XFOIL ncrit=9
27 | 500000 | 0.1 | JavaFoil+Calcfoil stall+Eppler ext transition
28 | 500000 | 0.1 | XFOIL ncrit=9
29 | 500000 | 0.25 | JavaFoil+Calcfoil stall+Eppler ext transition
30 | 500000 | 0.25 | XFOIL ncrit=9
31 | 500000 | 0.5 | JavaFoil+Calcfoil stall+Eppler ext transition
32 | 500000 | 0.5 | XFOIL ncrit=9
33 | 750000 | 0 | JavaFoil+Calcfoil stall+Eppler ext transition
34 | 750000 | 0 | XFOIL ncrit=9
35 | 750000 | 0.1 | JavaFoil+Calcfoil stall+Eppler ext transition
36 | 750000 | 0.1 | XFOIL ncrit=9
37 | 750000 | 0.25 | JavaFoil+Calcfoil stall+Eppler ext transition
38 | 750000 | 0.25 | XFOIL ncrit=9
39 | 750000 | 0.5 | JavaFoil+Calcfoil stall+Eppler ext transition
40 | 750000 | 0.5 | XFOIL ncrit=9
41 | 1000000 | 0 | JavaFoil+Calcfoil stall+Eppler ext transition
42 | 1000000 | 0 | XFOIL ncrit=9
43 | 1000000 | 0.1 | JavaFoil+Calcfoil stall+Eppler ext transition
44 | 1000000 | 0.1 | XFOIL ncrit=9
45 | 1000000 | 0.25 | JavaFoil+Calcfoil stall+Eppler ext transition
46 | 1000000 | 0.25 | XFOIL ncrit=9
47 | 1000000 | 0.5 | JavaFoil+Calcfoil stall+Eppler ext transition
48 | 1000000 | 0.5 | XFOIL ncrit=9
49 | 2000000 | 0 | JavaFoil+Calcfoil stall+Eppler ext transition
50 | 2000000 | 0 | XFOIL ncrit=9
51 | 2000000 | 0.1 | JavaFoil+Calcfoil stall+Eppler ext transition
52 | 2000000 | 0.1 | XFOIL ncrit=9
53 | 2000000 | 0.25 | JavaFoil+Calcfoil stall+Eppler ext transition
54 | 2000000 | 0.25 | XFOIL ncrit=9
55 | 2000000 | 0.5 | JavaFoil+Calcfoil stall+Eppler ext transition
56 | 2000000 | 0.5 | XFOIL ncrit=9
57 | 3000000 | 0 | JavaFoil+Calcfoil stall+Eppler ext transition
58 | 3000000 | 0 | XFOIL ncrit=9
59 | 3000000 | 0.1 | JavaFoil+Calcfoil stall+Eppler ext transition
60 | 3000000 | 0.1 | XFOIL ncrit=9
61 | 3000000 | 0.25 | JavaFoil+Calcfoil stall+Eppler ext transition
62 | 3000000 | 0.25 | XFOIL ncrit=9
63 | 3000000 | 0.5 | JavaFoil+Calcfoil stall+Eppler ext transition
64 | 3000000 | 0.5 | XFOIL ncrit=9
65 | 4000000 | 0 | JavaFoil+Calcfoil stall+Eppler ext transition
66 | 4000000 | 0 | XFOIL ncrit=9
67 | 4000000 | 0.1 | JavaFoil+Calcfoil stall+Eppler ext transition
68 | 4000000 | 0.1 | XFOIL ncrit=9
69 | 4000000 | 0.25 | JavaFoil+Calcfoil stall+Eppler ext transition
70 | 4000000 | 0.25 | XFOIL ncrit=9
71 | 4000000 | 0.5 | JavaFoil+Calcfoil stall+Eppler ext transition
72 | 4000000 | 0.5 | XFOIL ncrit=9
73 | 5000000 | 0 | JavaFoil+Calcfoil stall+Eppler ext transition
74 | 5000000 | 0 | XFOIL ncrit=9
75 | 5000000 | 0.1 | JavaFoil+Calcfoil stall+Eppler ext transition
76 | 5000000 | 0.1 | XFOIL ncrit=9
77 | 5000000 | 0.25 | JavaFoil+Calcfoil stall+Eppler ext transition
78 | 5000000 | 0.25 | XFOIL ncrit=9
79 | 5000000 | 0.5 | JavaFoil+Calcfoil stall+Eppler ext transition
80 | 5000000 | 0.5 | XFOIL ncrit=9
81 | 6000000 | 0 | JavaFoil+Calcfoil stall+Eppler ext transition
82 | 6000000 | 0 | XFOIL ncrit=9
83 | 6000000 | 0.1 | JavaFoil+Calcfoil stall+Eppler ext transition
84 | 6000000 | 0.1 | XFOIL ncrit=9
85 | 6000000 | 0.25 | JavaFoil+Calcfoil stall+Eppler ext transition
86 | 6000000 | 0.25 | XFOIL ncrit=9
87 | 6000000 | 0.5 | JavaFoil+Calcfoil stall+Eppler ext transition
88 | 6000000 | 0.5 | XFOIL ncrit=9
89 | 7000000 | 0 | JavaFoil+Calcfoil stall+Eppler ext transition
90 | 7000000 | 0 | XFOIL ncrit=9
91 | 7000000 | 0.1 | JavaFoil+Calcfoil stall+Eppler ext transition
92 | 7000000 | 0.1 | XFOIL ncrit=9
93 | 7000000 | 0.25 | JavaFoil+Calcfoil stall+Eppler ext transition
94 | 7000000 | 0.25 | XFOIL ncrit=9
95 | 7000000 | 0.5 | JavaFoil+Calcfoil stall+Eppler ext transition
96 | 7000000 | 0.5 | XFOIL ncrit=9
97 | 8000000 | 0 | JavaFoil+Calcfoil stall+Eppler ext transition
98 | 8000000 | 0 | XFOIL ncrit=9
99 | 8000000 | 0.1 | JavaFoil+Calcfoil stall+Eppler ext transition
100 | 8000000 | 0.1 | XFOIL ncrit=9
101 | 8000000 | 0.25 | JavaFoil+Calcfoil stall+Eppler ext transition
102 | 8000000 | 0.25 | XFOIL ncrit=9
103 | 8000000 | 0.5 | JavaFoil+Calcfoil stall+Eppler ext transition
104 | 8000000 | 0.5 | XFOIL ncrit=9
105 | 10000000 | 0 | JavaFoil+Calcfoil stall+Eppler ext transition
106 | 10000000 | 0 | XFOIL ncrit=9
107 | 10000000 | 0.1 | JavaFoil+Calcfoil stall+Eppler ext transition
108 | 10000000 | 0.1 | XFOIL ncrit=9
109 | 10000000 | 0.25 | JavaFoil+Calcfoil stall+Eppler ext transition
110 | 10000000 | 0.25 | XFOIL ncrit=9
111 | 10000000 | 0.5 | JavaFoil+Calcfoil stall+Eppler ext transition
112 | 10000000 | 0.5 | XFOIL ncrit=9
113 | 12000000 | 0 | JavaFoil+Calcfoil stall+Eppler ext transition
114 | 12000000 | 0 | XFOIL ncrit=9
115 | 12000000 | 0.1 | JavaFoil+Calcfoil stall+Eppler ext transition
116 | 12000000 | 0.1 | XFOIL ncrit=9
117 | 12000000 | 0.25 | JavaFoil+Calcfoil stall+Eppler ext transition
118 | 12000000 | 0.25 | XFOIL ncrit=9
119 | 12000000 | 0.5 | JavaFoil+Calcfoil stall+Eppler ext transition
120 | 12000000 | 0.5 | XFOIL ncrit=9
121 | 14000000 | 0 | JavaFoil+Calcfoil stall+Eppler ext transition
122 | 14000000 | 0 | XFOIL ncrit=9
123 | 14000000 | 0.1 | JavaFoil+Calcfoil stall+Eppler ext transition
124 | 14000000 | 0.1 | XFOIL ncrit=9
125 | 14000000 | 0.25 | JavaFoil+Calcfoil stall+Eppler ext transition
126 | 14000000 | 0.25 | XFOIL ncrit=9
127 | 14000000 | 0.5 | JavaFoil+Calcfoil stall+Eppler ext transition
128 | 14000000 | 0.5 | XFOIL ncrit=9
129 | 16000000 | 0 | JavaFoil+Calcfoil stall+Eppler ext transition
130 | 16000000 | 0 | XFOIL ncrit=9
131 | 16000000 | 0.1 | JavaFoil+Calcfoil stall+Eppler ext transition
132 | 16000000 | 0.1 | XFOIL ncrit=9
133 | 16000000 | 0.25 | JavaFoil+Calcfoil stall+Eppler ext transition
134 | 16000000 | 0.25 | XFOIL ncrit=9
135 | 16000000 | 0.5 | JavaFoil+Calcfoil stall+Eppler ext transition
136 | 16000000 | 0.5 | XFOIL ncrit=9
137 | 18000000 | 0 | JavaFoil+Calcfoil stall+Eppler ext transition
138 | 18000000 | 0 | XFOIL ncrit=9
139 | 18000000 | 0.1 | JavaFoil+Calcfoil stall+Eppler ext transition
140 | 18000000 | 0.1 | XFOIL ncrit=9
141 | 18000000 | 0.25 | JavaFoil+Calcfoil stall+Eppler ext transition
142 | 18000000 | 0.25 | XFOIL ncrit=9
143 | 18000000 | 0.5 | JavaFoil+Calcfoil stall+Eppler ext transition
144 | 18000000 | 0.5 | XFOIL ncrit=9
145 | 20000000 | 0 | JavaFoil+Calcfoil stall+Eppler ext transition
146 | 20000000 | 0 | XFOIL ncrit=9
147 | 20000000 | 0.1 | JavaFoil+Calcfoil stall+Eppler ext transition
148 | 20000000 | 0.1 | XFOIL ncrit=9
149 | 20000000 | 0.25 | JavaFoil+Calcfoil stall+Eppler ext transition
150 | 20000000 | 0.25 | XFOIL ncrit=9
151 | 20000000 | 0.5 | JavaFoil+Calcfoil stall+Eppler ext transition
152 | 20000000 | 0.5 | XFOIL ncrit=9

## 1. Re 50k Mach 0.00 (1)
BIGFOIL.COM POLAR EXPORT
NACA64A215
NACA64A215 |  |  |  | Cl Max: | 1.097 | at alpha= | 13 | deg
JavaFoil+Calcfoil stall+Eppler ext transition |  |  |  | L/D Max: | 36.235 | at alpha= | 7 | deg
Re: | 50000 |  |  | Cd Min: | 0.0175 | at alpha= | -0.5 | deg
Mach: | 0 |  |  | Cl=0 at alpha= | -1.625 | deg
|  |  |  | @ Cl=0.1, Cd= | 0.017978
|  |  |  | @ Cl=0.4, Cd= | 0.018968
|  |  |  | @ Cl=0.6, Cd= | 0.020511
alpha (deg) | Cl | Cd | Cm | Cl/Cd
-20 | -0.765 | 0.32049 | -0.003 | -2.386
-19.5 | -0.788 | 0.3059 | -0.003 | -2.577
-19 | -0.811 | 0.28442 | -0.003 | -2.851
-18.5 | -0.833 | 0.27029 | -0.003 | -3.08
-18 | -0.853 | 0.25564 | -0.004 | -3.336
-17.5 | -0.868 | 0.2364 | -0.004 | -3.673
-17 | -0.878 | 0.2219 | -0.004 | -3.956
-16.5 | -0.885 | 0.20614 | -0.005 | -4.294
-16 | -0.89 | 0.19282 | -0.005 | -4.618
-15.5 | -0.893 | 0.17876 | -0.005 | -4.998
-15 | -0.894 | 0.16766 | -0.006 | -5.331
-14.5 | -0.891 | 0.15521 | -0.006 | -5.743
-14 | -0.886 | 0.14565 | -0.006 | -6.084
-13.5 | -0.878 | 0.13658 | -0.007 | -6.429
-13 | -0.867 | 0.12689 | -0.007 | -6.831
-12.5 | -0.853 | 0.12107 | -0.007 | -7.043
-12 | -0.835 | 0.10903 | -0.008 | -7.662
-11.5 | -0.815 | 0.10219 | -0.008 | -7.974
-11 | -0.791 | 0.09488 | -0.009 | -8.34
-10.5 | -0.765 | 0.08785 | -0.009 | -8.705
-10 | -0.735 | 0.0815 | -0.009 | -9.024
-9.5 | -0.703 | 0.0766 | -0.01 | -9.184
-9 | -0.669 | 0.07144 | -0.01 | -9.365
-8.5 | -0.632 | 0.06745 | -0.011 | -9.372
-8 | -0.594 | 0.06252 | -0.011 | -9.492
-7.5 | -0.553 | 0.05888 | -0.012 | -9.387
-7 | -0.51 | 0.05514 | -0.012 | -9.258
-6.5 | -0.467 | 0.05157 | -0.013 | -9.056
-6 | -0.422 | 0.04867 | -0.014 | -8.679
-5.5 | -0.459 | 0.02148 | -0.03 | -21.378
-5 | -0.403 | 0.02099 | -0.031 | -19.185
-4.5 | -0.345 | 0.02064 | -0.032 | -16.717
-4 | -0.273 | 0.02096 | -0.031 | -13.007
-3.5 | -0.217 | 0.02031 | -0.032 | -10.674
-3 | -0.16 | 0.01974 | -0.033 | -8.116
-2.5 | -0.103 | 0.01926 | -0.034 | -5.337
-2 | -0.045 | 0.01855 | -0.035 | -2.43
-1.5 | 0.015 | 0.01839 | -0.036 | 0.803
-1 | 0.075 | 0.01831 | -0.037 | 4.104
-0.5 | 0.136 | 0.0175 | -0.038 | 7.767
0 | 0.195 | 0.0183 | -0.039 | 10.655
0.5 | 0.255 | 0.01841 | -0.04 | 13.836
1 | 0.314 | 0.01856 | -0.041 | 16.916
1.5 | 0.372 | 0.01884 | -0.042 | 19.767
2 | 0.431 | 0.01911 | -0.042 | 22.539
2.5 | 0.487 | 0.01949 | -0.043 | 25.007
3 | 0.544 | 0.02001 | -0.044 | 27.207
3.5 | 0.601 | 0.02052 | -0.044 | 29.268
4 | 0.655 | 0.02115 | -0.045 | 30.982
4.5 | 0.708 | 0.02198 | -0.045 | 32.207
5 | 0.759 | 0.02296 | -0.046 | 33.048
5.5 | 0.808 | 0.02404 | -0.046 | 33.614
6 | 0.889 | 0.02531 | -0.049 | 35.136
6.5 | 0.939 | 0.0263 | -0.05 | 35.693
7 | 0.986 | 0.02721 | -0.05 | 36.235
7.5 | 0.859 | 0.05686 | -0.025 | 15.104
8 | 0.895 | 0.06099 | -0.023 | 14.673
8.5 | 0.93 | 0.06529 | -0.023 | 14.248
9 | 0.964 | 0.07008 | -0.023 | 13.75
9.5 | 0.994 | 0.07531 | -0.022 | 13.203
10 | 1.021 | 0.08046 | -0.022 | 12.692
10.5 | 1.043 | 0.0858 | -0.022 | 12.161
11 | 1.062 | 0.09364 | -0.022 | 11.34
11.5 | 1.077 | 0.10136 | -0.022 | 10.622
12 | 1.087 | 0.10844 | -0.022 | 10.027
12.5 | 1.094 | 0.11429 | -0.022 | 9.572
13 | 1.097 | 0.12342 | -0.022 | 8.888
13.5 | 1.096 | 0.13458 | -0.022 | 8.145
14 | 1.092 | 0.14247 | -0.022 | 7.661
14.5 | 1.083 | 0.15413 | -0.022 | 7.029
15 | 1.072 | 0.16688 | -0.022 | 6.424
15.5 | 1.058 | 0.17919 | -0.022 | 5.905
16 | 1.041 | 0.19468 | -0.022 | 5.349
16.5 | 1.022 | 0.20538 | -0.023 | 4.978
17 | 1.001 | 0.22231 | -0.023 | 4.504
17.5 | 0.979 | 0.23553 | -0.023 | 4.155
18 | 0.955 | 0.25519 | -0.023 | 3.741

## 2. Re 50k Mach 0.00 (2)
BIGFOIL.COM POLAR EXPORT
NACA64A215
NACA64A215 |  |  |  | Cl Max: | 1.0537 | at alpha= | 10.5 | deg
XFOIL ncrit=9 |  |  |  | L/D Max: | 26.7295 | at alpha= | 8.5 | deg
Re: | 50000 |  |  | Cd Min: | 0.18159 | at alpha= | 15.5 | deg
Mach: | 0 |  |  | Cl=0 at alpha= | -0.036817 | deg
|  |  |  | @ Cl=0.1, Cd= | 0.043979
|  |  |  | @ Cl=0.4, Cd= | 0.057076
|  |  |  | @ Cl=0.6, Cd= | 0.055079
alpha (deg) | Cl | Cd | Cm | Cl/Cd
-12.5 | -0.4097 | 0.13856 | -0.0252 | -2.9568
-12 | -0.4033 | 0.13279 | -0.0254 | -3.0371
-11.5 | -0.4183 | 0.12853 | -0.0255 | -3.2545
-11 | -0.4074 | 0.12147 | -0.0253 | -3.3539
-10.5 | -0.5871 | 0.08262 | -0.0584 | -7.106
-10 | -0.6329 | 0.07285 | -0.0577 | -8.6877
-9.5 | -0.7634 | 0.06817 | -0.0436 | -11.1985
-9 | -0.7736 | 0.06152 | -0.0375 | -12.5748
-8.5 | -0.7984 | 0.05592 | -0.029 | -14.2775
-8 | -0.8125 | 0.05084 | -0.0209 | -15.9815
-7.5 | -0.8146 | 0.04628 | -0.0135 | -17.6016
-7 | -0.8037 | 0.0421 | -0.0072 | -19.0903
-6.5 | -0.7726 | 0.03807 | -0.0038 | -20.2942
-6 | -0.7383 | 0.03488 | -0.0005 | -21.1669
-5.5 | -0.699 | 0.03215 | 0.0024 | -21.7418
-5 | -0.6693 | 0.02951 | 0.0067 | -22.6804
-4.5 | -0.6743 | 0.02564 | 0.017 | -26.2988
-4 | -0.6828 | 0.02837 | 0.0357 | -24.0677
-3.5 | -0.657 | 0.0308 | 0.047 | -21.3312
-3 | -0.421 | 0.03923 | 0.0294 | -10.7316
-2.5 | -0.3348 | 0.03948 | 0.0213 | -8.4802
-2 | -0.2699 | 0.03928 | 0.0151 | -6.8712
-1.5 | -0.2107 | 0.0392 | 0.0092 | -5.375
-1 | -0.1369 | 0.03936 | 0 | -3.4782
-0.5 | -0.039 | 0.0399 | -0.0142 | -0.97744
0 | 0.0031 | 0.03997 | -0.0181 | 0.077558
0.5 | 0.0329 | 0.04014 | -0.0195 | 0.81963
1 | 0.0434 | 0.04013 | -0.0173 | 1.0815
1.5 | 0.039 | 0.03994 | -0.0126 | 0.97646
2 | 0.0244 | 0.03958 | -0.0058 | 0.61647
2.5 | 0.0359 | 0.04032 | -0.0026 | 0.89038
3 | 0.0589 | 0.04172 | -0.0009 | 1.4118
3.5 | 0.0959 | 0.04375 | -0.0014 | 2.192
4 | 0.1371 | 0.04605 | -0.0026 | 2.9772
4.5 | 0.1798 | 0.04836 | -0.0039 | 3.7179
5 | 0.2337 | 0.05095 | -0.0065 | 4.5868
5.5 | 0.306 | 0.05364 | -0.0107 | 5.7047
6 | 0.3525 | 0.0557 | -0.0111 | 6.3285
6.5 | 0.4174 | 0.05758 | -0.0128 | 7.249
7 | 0.4838 | 0.05854 | -0.0132 | 8.2644
7.5 | 0.5865 | 0.05627 | -0.0136 | 10.423
8 | 0.8096 | 0.03659 | -0.0101 | 22.1263
8.5 | 0.8361 | 0.03128 | 0.0055 | 26.7295
9 | 0.8504 | 0.03569 | 0.0115 | 23.8274
9.5 | 0.9642 | 0.04144 | 0.0039 | 23.2674
10 | 1.0134 | 0.04684 | 0.0046 | 21.6354
10.5 | 1.0537 | 0.05307 | 0.006 | 19.8549
11 | 1.0455 | 0.05885 | 0.013 | 17.7655
11.5 | 1.0169 | 0.06475 | 0.0213 | 15.705
12 | 0.9816 | 0.07171 | 0.0273 | 13.6885
12.5 | 0.9357 | 0.08041 | 0.0304 | 11.6366
14 | 0.6201 | 0.16143 | -0.0179 | 3.8413
14.5 | 0.6176 | 0.16765 | -0.0203 | 3.6839
15 | 0.6334 | 0.1751 | -0.0218 | 3.6174
15.5 | 0.6423 | 0.18159 | -0.0241 | 3.5371

## 3. Re 50k Mach 0.10 (1)
BIGFOIL.COM POLAR EXPORT
NACA64A215
NACA64A215 |  |  |  | Cl Max: | 1.086 | at alpha= | 12.5 | deg
JavaFoil+Calcfoil stall+Eppler ext transition |  |  |  | L/D Max: | 36.115 | at alpha= | 7 | deg
Re: | 50000 |  |  | Cd Min: | 0.01757 | at alpha= | -0.5 | deg
Mach: | 0.1 |  |  | Cl=0 at alpha= | -1.625 | deg
|  |  |  | @ Cl=0.1, Cd= | 0.018041
|  |  |  | @ Cl=0.4, Cd= | 0.019019
|  |  |  | @ Cl=0.6, Cd= | 0.020582
alpha (deg) | Cl | Cd | Cm | Cl/Cd
-20 | -0.712 | 0.34253 | -0.003 | -2.079
-19.5 | -0.739 | 0.32624 | -0.003 | -2.265
-19 | -0.765 | 0.30197 | -0.003 | -2.535
-18.5 | -0.791 | 0.28404 | -0.003 | -2.785
-18 | -0.815 | 0.2598 | -0.004 | -3.137
-17.5 | -0.834 | 0.24768 | -0.004 | -3.369
-17 | -0.847 | 0.23108 | -0.004 | -3.666
-16.5 | -0.858 | 0.21883 | -0.005 | -3.921
-16 | -0.866 | 0.19804 | -0.005 | -4.375
-15.5 | -0.873 | 0.18439 | -0.005 | -4.732
-15 | -0.876 | 0.16968 | -0.006 | -5.162
-14.5 | -0.876 | 0.16156 | -0.006 | -5.424
-14 | -0.874 | 0.15211 | -0.006 | -5.744
-13.5 | -0.868 | 0.13957 | -0.006 | -6.219
-13 | -0.859 | 0.13152 | -0.007 | -6.532
-12.5 | -0.847 | 0.12175 | -0.007 | -6.954
-12 | -0.831 | 0.11276 | -0.008 | -7.371
-11.5 | -0.812 | 0.10333 | -0.008 | -7.86
-11 | -0.79 | 0.09592 | -0.009 | -8.234
-10.5 | -0.764 | 0.09072 | -0.009 | -8.425
-10 | -0.736 | 0.08283 | -0.009 | -8.884
-9.5 | -0.705 | 0.07785 | -0.01 | -9.05
-9 | -0.67 | 0.07094 | -0.01 | -9.45
-8.5 | -0.634 | 0.06705 | -0.011 | -9.456
-8 | -0.595 | 0.06222 | -0.011 | -9.569
-7.5 | -0.555 | 0.05861 | -0.012 | -9.468
-7 | -0.513 | 0.05504 | -0.012 | -9.312
-6.5 | -0.469 | 0.05184 | -0.013 | -9.048
-6 | -0.424 | 0.04885 | -0.014 | -8.686
-5.5 | -0.461 | 0.02156 | -0.03 | -21.384
-5 | -0.404 | 0.02107 | -0.031 | -19.188
-4.5 | -0.347 | 0.02071 | -0.032 | -16.732
-4 | -0.274 | 0.0211 | -0.031 | -12.972
-3.5 | -0.218 | 0.0204 | -0.032 | -10.674
-3 | -0.161 | 0.01984 | -0.033 | -8.11
-2.5 | -0.103 | 0.01936 | -0.034 | -5.327
-2 | -0.045 | 0.01864 | -0.035 | -2.426
-1.5 | 0.015 | 0.01844 | -0.036 | 0.804
-1 | 0.075 | 0.01836 | -0.037 | 4.111
-0.5 | 0.137 | 0.01757 | -0.038 | 7.772
0 | 0.196 | 0.01835 | -0.04 | 10.68
0.5 | 0.256 | 0.01845 | -0.04 | 13.867
1 | 0.315 | 0.01861 | -0.041 | 16.951
1.5 | 0.374 | 0.0189 | -0.042 | 19.791
2 | 0.433 | 0.01917 | -0.042 | 22.565
2.5 | 0.49 | 0.01964 | -0.043 | 24.925
3 | 0.547 | 0.02009 | -0.044 | 27.227
3.5 | 0.603 | 0.02061 | -0.044 | 29.276
4 | 0.658 | 0.02126 | -0.045 | 30.952
4.5 | 0.711 | 0.02214 | -0.045 | 32.097
5 | 0.762 | 0.0231 | -0.046 | 32.988
5.5 | 0.812 | 0.02418 | -0.046 | 33.568
6 | 0.893 | 0.02547 | -0.049 | 35.048
6.5 | 0.942 | 0.02646 | -0.05 | 35.6
7 | 0.99 | 0.0274 | -0.05 | 36.115
7.5 | 0.862 | 0.05705 | -0.025 | 15.106
8 | 0.898 | 0.06116 | -0.024 | 14.684
8.5 | 0.933 | 0.06552 | -0.023 | 14.239
9 | 0.966 | 0.07046 | -0.022 | 13.705
9.5 | 0.996 | 0.07648 | -0.022 | 13.022
10 | 1.022 | 0.08196 | -0.022 | 12.47
10.5 | 1.043 | 0.08755 | -0.022 | 11.913
11 | 1.06 | 0.09601 | -0.022 | 11.041
11.5 | 1.073 | 0.10035 | -0.022 | 10.692
12 | 1.082 | 0.10959 | -0.022 | 9.87
12.5 | 1.086 | 0.11698 | -0.022 | 9.284
13 | 1.086 | 0.1277 | -0.022 | 8.507
13.5 | 1.082 | 0.13632 | -0.022 | 7.94
14 | 1.075 | 0.14495 | -0.022 | 7.413
14.5 | 1.063 | 0.15759 | -0.022 | 6.745
15 | 1.048 | 0.17632 | -0.022 | 5.944
15.5 | 1.03 | 0.18469 | -0.022 | 5.577
16 | 1.009 | 0.20189 | -0.023 | 5
16.5 | 0.986 | 0.20917 | -0.022 | 4.715
17 | 0.961 | 0.23172 | -0.023 | 4.148
17.5 | 0.934 | 0.243 | -0.023 | 3.845

## 4. Re 50k Mach 0.10 (2)
BIGFOIL.COM POLAR EXPORT
NACA64A215
NACA64A215 |  |  |  | Cl Max: | 1.0456 | at alpha= | 10.5 | deg
XFOIL ncrit=9 |  |  |  | L/D Max: | 26.1432 | at alpha= | 8.5 | deg
Re: | 50000 |  |  | Cd Min: | 0.15867 | at alpha= | 15.5 | deg
Mach: | 0.1 |  |  | Cl=0 at alpha= | -0.10468 | deg
|  |  |  | @ Cl=0.1, Cd= | 0.044113
|  |  |  | @ Cl=0.4, Cd= | 0.057253
|  |  |  | @ Cl=0.6, Cd= | 0.15867
alpha (deg) | Cl | Cd | Cm | Cl/Cd
-12.5 | -0.4079 | 0.13896 | -0.0254 | -2.9354
-12 | -0.4024 | 0.13328 | -0.0256 | -3.0192
-11.5 | -0.4157 | 0.12888 | -0.0257 | -3.2255
-11 | -0.4066 | 0.122 | -0.0256 | -3.3328
-10.5 | -0.549 | 0.08591 | -0.0559 | -6.3904
-10 | -0.6169 | 0.0737 | -0.0586 | -8.3704
-9.5 | -0.7544 | 0.06889 | -0.0451 | -10.9508
-9 | -0.7652 | 0.06223 | -0.0391 | -12.2963
-8.5 | -0.7927 | 0.05671 | -0.0305 | -13.9781
-8 | -0.81 | 0.05165 | -0.0221 | -15.6825
-7.5 | -0.8147 | 0.04703 | -0.0145 | -17.323
-7 | -0.8061 | 0.04276 | -0.0079 | -18.8517
-6.5 | -0.7764 | 0.03861 | -0.0044 | -20.1088
-6 | -0.7435 | 0.03536 | -0.0008 | -21.0266
-5.5 | -0.7048 | 0.03264 | 0.0023 | -21.5931
-5 | -0.6721 | 0.02996 | 0.0062 | -22.4332
-4.5 | -0.67 | 0.02606 | 0.0146 | -25.7099
-4 | -0.6844 | 0.02817 | 0.0343 | -24.2953
-3.5 | -0.6635 | 0.03057 | 0.0464 | -21.7043
-3 | -0.4736 | 0.03834 | 0.0367 | -12.3526
-2.5 | -0.3391 | 0.03967 | 0.0217 | -8.548
-2 | -0.2773 | 0.03946 | 0.0162 | -7.0274
-1.5 | -0.2137 | 0.03939 | 0.0096 | -5.4252
-1 | -0.1423 | 0.03953 | 0.0009 | -3.5998
-0.5 | -0.0355 | 0.04015 | -0.0149 | -0.88418
0 | 0.0094 | 0.0403 | -0.0193 | 0.23325
0.5 | 0.0389 | 0.04047 | -0.0206 | 0.96121
1 | 0.0503 | 0.04049 | -0.0185 | 1.2423
1.5 | 0.0438 | 0.04026 | -0.0133 | 1.0879
2 | 0.0393 | 0.04025 | -0.0083 | 0.9764
2.5 | 0.0357 | 0.04047 | -0.0025 | 0.88213
3 | 0.0662 | 0.0421 | -0.0021 | 1.5724
3.5 | 0.0955 | 0.04386 | -0.0013 | 2.1774
4 | 0.1358 | 0.04613 | -0.0023 | 2.9439
4.5 | 0.13 | 0.048 | 0.0029 | 2.7083
5 | 0.1717 | 0.05093 | 0.001 | 3.3713
5.5 | 0.3004 | 0.05369 | -0.0098 | 5.5951
6 | 0.3575 | 0.05589 | -0.0114 | 6.3965
6.5 | 0.4158 | 0.05776 | -0.0123 | 7.1988
7 | 0.4853 | 0.05868 | -0.0129 | 8.2703
7.5 | 0.5797 | 0.05683 | -0.0126 | 10.2006
8 | 0.8201 | 0.03509 | -0.0085 | 23.3713
8.5 | 0.8324 | 0.03184 | 0.007 | 26.1432
9 | 0.8538 | 0.03625 | 0.0122 | 23.5531
9.5 | 0.9638 | 0.042 | 0.0052 | 22.9476
10 | 1.0116 | 0.04754 | 0.0061 | 21.2789
10.5 | 1.0456 | 0.05366 | 0.0083 | 19.4857
11 | 1.0387 | 0.05973 | 0.0149 | 17.3899
11.5 | 1.0059 | 0.06559 | 0.0232 | 15.3362
12 | 0.9687 | 0.07273 | 0.0287 | 13.3191
12.5 | 0.9227 | 0.08178 | 0.031 | 11.2827
13 | 0.7165 | 0.11456 | 0.0122 | 6.2544
13.5 | 0.7172 | 0.127 | 0.0088 | 5.6472
14 | 0.4289 | 0.14274 | -0.0036 | 3.0048
14.5 | 0.436 | 0.1481 | -0.0049 | 2.944
15 | 0.4413 | 0.15273 | -0.0062 | 2.8894
15.5 | 0.4535 | 0.15867 | -0.0077 | 2.8581

## 5. Re 50k Mach 0.25 (1)
BIGFOIL.COM POLAR EXPORT
NACA64A215
NACA64A215 |  |  |  | Cl Max: | 1.038 | at alpha= | 11 | deg
JavaFoil+Calcfoil stall+Eppler ext transition |  |  |  | L/D Max: | 35.076 | at alpha= | 6.5 | deg
Re: | 50000 |  |  | Cd Min: | 0.01809 | at alpha= | 0 | deg
Mach: | 0.25 |  |  | Cl=0 at alpha= | -1.6229 | deg
|  |  |  | @ Cl=0.1, Cd= | 0.018642
|  |  |  | @ Cl=0.4, Cd= | 0.019342
|  |  |  | @ Cl=0.6, Cd= | 0.020967
alpha (deg) | Cl | Cd | Cm | Cl/Cd
-17.5 | -0.523 | 0.38756 | -0.004 | -1.35
-17 | -0.57 | 0.33334 | -0.004 | -1.71
-16.5 | -0.613 | 0.30424 | -0.005 | -2.015
-16 | -0.652 | 0.26283 | -0.005 | -2.482
-15.5 | -0.687 | 0.24691 | -0.005 | -2.784
-15 | -0.718 | 0.22007 | -0.005 | -3.263
-14.5 | -0.744 | 0.20545 | -0.006 | -3.62
-14 | -0.764 | 0.18452 | -0.006 | -4.142
-13.5 | -0.779 | 0.16162 | -0.006 | -4.823
-13 | -0.789 | 0.14806 | -0.007 | -5.329
-12.5 | -0.793 | 0.13417 | -0.007 | -5.911
-12 | -0.792 | 0.12508 | -0.008 | -6.328
-11.5 | -0.785 | 0.11121 | -0.008 | -7.055
-11 | -0.772 | 0.10388 | -0.009 | -7.435
-10.5 | -0.755 | 0.09436 | -0.009 | -8.001
-10 | -0.733 | 0.08667 | -0.01 | -8.455
-9.5 | -0.707 | 0.08054 | -0.01 | -8.773
-9 | -0.676 | 0.07509 | -0.01 | -9.003
-8.5 | -0.642 | 0.06951 | -0.011 | -9.238
-8 | -0.605 | 0.06456 | -0.012 | -9.376
-7.5 | -0.566 | 0.0597 | -0.012 | -9.474
-7 | -0.524 | 0.05588 | -0.013 | -9.37
-6.5 | -0.48 | 0.05248 | -0.014 | -9.148
-6 | -0.435 | 0.04934 | -0.015 | -8.808
-5.5 | -0.471 | 0.02105 | -0.031 | -22.388
-5 | -0.414 | 0.0216 | -0.032 | -19.167
-4.5 | -0.355 | 0.02111 | -0.033 | -16.811
-4 | -0.28 | 0.0217 | -0.032 | -12.906
-3.5 | -0.223 | 0.02096 | -0.033 | -10.627
-3 | -0.165 | 0.02036 | -0.034 | -8.084
-2.5 | -0.106 | 0.01983 | -0.035 | -5.322
-2 | -0.046 | 0.01943 | -0.036 | -2.35
-1.5 | 0.015 | 0.01877 | -0.037 | 0.809
-1 | 0.077 | 0.01866 | -0.038 | 4.147
-0.5 | 0.14 | 0.01861 | -0.039 | 7.519
0 | 0.201 | 0.01809 | -0.04 | 11.115
0.5 | 0.263 | 0.01878 | -0.041 | 13.976
1 | 0.323 | 0.01899 | -0.042 | 17.016
1.5 | 0.383 | 0.01924 | -0.043 | 19.921
2 | 0.443 | 0.0196 | -0.043 | 22.619
2.5 | 0.502 | 0.02004 | -0.044 | 25.054
3 | 0.56 | 0.02056 | -0.045 | 27.251
3.5 | 0.618 | 0.02115 | -0.045 | 29.204
4 | 0.673 | 0.02192 | -0.046 | 30.694
4.5 | 0.727 | 0.02285 | -0.047 | 31.803
5 | 0.779 | 0.02393 | -0.047 | 32.55
5.5 | 0.86 | 0.02529 | -0.05 | 34.011
6 | 0.912 | 0.02635 | -0.05 | 34.617
6.5 | 0.962 | 0.02742 | -0.051 | 35.076
7 | 0.844 | 0.05355 | -0.028 | 15.759
7.5 | 0.878 | 0.05852 | -0.025 | 15.006
8 | 0.913 | 0.06282 | -0.023 | 14.536
8.5 | 0.946 | 0.06767 | -0.023 | 13.978
9 | 0.975 | 0.07304 | -0.022 | 13.349
9.5 | 1.001 | 0.08003 | -0.022 | 12.503
10 | 1.02 | 0.08637 | -0.022 | 11.813
10.5 | 1.032 | 0.09363 | -0.022 | 11.026
11 | 1.038 | 0.10159 | -0.022 | 10.216
11.5 | 1.037 | 0.1119 | -0.022 | 9.265
12 | 1.029 | 0.12383 | -0.022 | 8.307
12.5 | 1.013 | 0.1345 | -0.022 | 7.535
13 | 0.991 | 0.14433 | -0.022 | 6.866
13.5 | 0.961 | 0.15862 | -0.022 | 6.061
14 | 0.925 | 0.17286 | -0.022 | 5.351
14.5 | 0.882 | 0.19836 | -0.022 | 4.448
15 | 0.834 | 0.2227 | -0.022 | 3.744
15.5 | 0.78 | 0.24165 | -0.022 | 3.227
16 | 0.721 | 0.26775 | -0.022 | 2.694

## 6. Re 50k Mach 0.25 (2)
BIGFOIL.COM POLAR EXPORT
NACA64A215
NACA64A215 |  |  |  | Cl Max: | 0.9937 | at alpha= | 10 | deg
XFOIL ncrit=9 |  |  |  | L/D Max: | 23.5807 | at alpha= | 8.5 | deg
Re: | 50000 |  |  | Cd Min: | 0.17803 | at alpha= | 15 | deg
Mach: | 0.25 |  |  | Cl=0 at alpha= | -0.17663 | deg
|  |  |  | @ Cl=0.1, Cd= | 0.044613
|  |  |  | @ Cl=0.4, Cd= | 0.057915
|  |  |  | @ Cl=0.6, Cd= | 0.055713
alpha (deg) | Cl | Cd | Cm | Cl/Cd
-12 | -0.4007 | 0.13622 | -0.0269 | -2.9416
-11 | -0.4018 | 0.12483 | -0.0269 | -3.2188
-10 | -0.5507 | 0.08054 | -0.0589 | -6.8376
-9.5 | -0.6894 | 0.07174 | -0.054 | -9.6097
-9 | -0.7162 | 0.06568 | -0.0473 | -10.9044
-8.5 | -0.7584 | 0.06072 | -0.0379 | -12.4901
-8 | -0.7903 | 0.05586 | -0.0287 | -14.1479
-7.5 | -0.8104 | 0.05108 | -0.02 | -15.8653
-7 | -0.8141 | 0.04644 | -0.0124 | -17.5301
-6.5 | -0.7941 | 0.04175 | -0.0075 | -19.0204
-6 | -0.7705 | 0.03834 | -0.0025 | -20.0965
-5.5 | -0.7323 | 0.03499 | 0.0008 | -20.9288
-5 | -0.6915 | 0.0322 | 0.0038 | -21.4752
-4.5 | -0.6691 | 0.02934 | 0.0094 | -22.805
-4 | -0.685 | 0.02696 | 0.0242 | -25.408
-3.5 | -0.6805 | 0.03003 | 0.0412 | -22.6607
-3 | -0.6414 | 0.03276 | 0.0515 | -19.5788
-2.5 | -0.3717 | 0.04067 | 0.0256 | -9.1394
-2 | -0.3014 | 0.04056 | 0.0192 | -7.431
-1.5 | -0.2407 | 0.04042 | 0.0135 | -5.955
-1 | -0.1552 | 0.04069 | 0.0025 | -3.8142
-0.5 | -0.0487 | 0.04116 | -0.0128 | -1.1832
0 | 0.0266 | 0.04163 | -0.0226 | 0.63896
0.5 | 0.0515 | 0.04178 | -0.0228 | 1.2326
1 | 0.0663 | 0.04196 | -0.0211 | 1.5801
1.5 | 0.0764 | 0.0422 | -0.0185 | 1.8104
2 | 0.0567 | 0.04174 | -0.0108 | 1.3584
2.5 | 0.057 | 0.04205 | -0.0059 | 1.3555
3 | 0.0712 | 0.04305 | -0.0028 | 1.6539
3.5 | 0.1064 | 0.04496 | -0.0028 | 2.3665
4 | 0.1467 | 0.04715 | -0.0035 | 3.1113
4.5 | 0.2029 | 0.04979 | -0.0063 | 4.0751
5 | 0.26 | 0.05241 | -0.0087 | 4.9609
5.5 | 0.3061 | 0.05462 | -0.0092 | 5.6042
6 | 0.3678 | 0.0569 | -0.011 | 6.464
6.5 | 0.4249 | 0.0587 | -0.0113 | 7.2385
7 | 0.517 | 0.0588 | -0.0127 | 8.7925
7.5 | 0.6173 | 0.05507 | -0.0103 | 11.2094
8.5 | 0.8199 | 0.03477 | 0.0136 | 23.5807
9 | 0.8701 | 0.0391 | 0.0159 | 22.2532
9.5 | 0.9585 | 0.04513 | 0.0124 | 21.2386
10 | 0.9937 | 0.05118 | 0.0146 | 19.4158
10.5 | 0.9805 | 0.05678 | 0.0219 | 17.2684
11 | 0.9554 | 0.06319 | 0.028 | 15.1195
11.5 | 0.9084 | 0.07109 | 0.032 | 12.7782
12 | 0.8414 | 0.08236 | 0.0312 | 10.2161
12.5 | 0.781 | 0.09711 | 0.0256 | 8.0424
13.5 | 0.6092 | 0.15791 | -0.0163 | 3.8579
14 | 0.6189 | 0.16512 | -0.0181 | 3.7482
14.5 | 0.6151 | 0.17088 | -0.0209 | 3.5996
15 | 0.6279 | 0.17803 | -0.023 | 3.5269

## 7. Re 50k Mach 0.50 (1)
BIGFOIL.COM POLAR EXPORT
NACA64A215
NACA64A215 |  |  |  | Cl Max: | 1.193 | at alpha= | 20 | deg
JavaFoil+Calcfoil stall+Eppler ext transition |  |  |  | L/D Max: | 32.011 | at alpha= | 5.5 | deg
Re: | 50000 |  |  | Cd Min: | 0.02021 | at alpha= | 0 | deg
Mach: | 0.5 |  |  | Cl=0 at alpha= | -1.6212 | deg
|  |  |  | @ Cl=0.1, Cd= | 0.020664
|  |  |  | @ Cl=0.4, Cd= | 0.020919
|  |  |  | @ Cl=0.6, Cd= | 0.022822
alpha (deg) | Cl | Cd | Cm | Cl/Cd
-20 | -1.021 | 0.4399 | -0.005 | -2.321
-19.5 | -0.994 | 0.42643 | -0.005 | -2.331
-19 | -0.967 | 0.43142 | -0.006 | -2.242
-18.5 | -0.94 | 0.43667 | -0.006 | -2.153
-18 | -0.913 | 0.41333 | -0.007 | -2.21
-17.5 | -0.884 | 0.38903 | -0.007 | -2.273
-17 | -0.857 | 0.40013 | -0.007 | -2.141
-16.5 | -0.83 | 0.39548 | -0.008 | -2.098
-16 | -0.802 | 0.3909 | -0.008 | -2.053
-15.5 | -0.775 | 0.34588 | -0.009 | -2.242
-15 | -0.746 | 0.34231 | -0.008 | -2.18
-14.5 | -0.719 | 0.31329 | -0.009 | -2.294
-14 | -0.691 | 0.32321 | -0.009 | -2.139
-13.5 | -0.664 | 0.29853 | -0.01 | -2.224
-13 | -0.636 | 0.32276 | -0.01 | -1.972
-12.5 | -0.607 | 0.28547 | -0.01 | -2.128
-12 | -0.58 | 0.28083 | -0.01 | -2.065
-11.5 | -0.552 | 0.27761 | -0.011 | -1.99
-11 | -0.525 | 0.24944 | -0.011 | -2.104
-10.5 | -0.496 | 0.23417 | -0.01 | -2.118
-10 | -0.468 | 0.22327 | -0.011 | -2.098
-9.5 | -0.441 | 0.22597 | -0.011 | -1.95
-9 | -0.412 | 0.16013 | -0.01 | -2.576
-8.5 | -0.385 | 0.16918 | -0.01 | -2.274
-8 | -0.578 | 0.08512 | -0.012 | -6.786
-7.5 | -0.579 | 0.07159 | -0.012 | -8.088
-7 | -0.555 | 0.06367 | -0.013 | -8.718
-6.5 | -0.519 | 0.05931 | -0.014 | -8.749
-6 | -0.475 | 0.05326 | -0.015 | -8.925
-5.5 | -0.427 | 0.0497 | -0.016 | -8.587
-5 | -0.376 | 0.04618 | -0.018 | -8.15
-4.5 | -0.39 | 0.0232 | -0.036 | -16.807
-4 | -0.325 | 0.02247 | -0.037 | -14.477
-3.5 | -0.245 | 0.02342 | -0.036 | -10.461
-3 | -0.181 | 0.02257 | -0.037 | -8.028
-2.5 | -0.116 | 0.02192 | -0.038 | -5.303
-2 | -0.05 | 0.0214 | -0.039 | -2.349
-1.5 | 0.016 | 0.02102 | -0.04 | 0.784
-1 | 0.084 | 0.02072 | -0.041 | 4.052
-0.5 | 0.152 | 0.02048 | -0.042 | 7.427
0 | 0.223 | 0.02021 | -0.044 | 11.02
0.5 | 0.29 | 0.02049 | -0.045 | 14.177
1 | 0.358 | 0.0208 | -0.046 | 17.202
1.5 | 0.425 | 0.02099 | -0.047 | 20.233
2 | 0.491 | 0.02151 | -0.048 | 22.813
2.5 | 0.553 | 0.02224 | -0.049 | 24.877
3 | 0.616 | 0.02302 | -0.049 | 26.775
3.5 | 0.678 | 0.02399 | -0.05 | 28.262
4 | 0.737 | 0.02513 | -0.05 | 29.342
4.5 | 0.795 | 0.02644 | -0.051 | 30.085
5 | 0.885 | 0.02795 | -0.054 | 31.66
5.5 | 0.94 | 0.02936 | -0.055 | 32.011
6 | 0.832 | 0.05104 | -0.031 | 16.293
6.5 | 0.864 | 0.05615 | -0.026 | 15.385
7 | 0.891 | 0.06212 | -0.025 | 14.343
7.5 | 0.904 | 0.06916 | -0.023 | 13.063
8 | 0.888 | 0.07986 | -0.022 | 11.124
8.5 | 0.782 | 0.10491 | -0.022 | 7.451
9 | 0.591 | 0.18123 | -0.022 | 3.262
9.5 | 0.619 | 0.19608 | -0.022 | 3.155
10 | 0.647 | 0.22413 | -0.026 | 2.886
10.5 | 0.674 | 0.22922 | -0.026 | 2.94
11 | 0.702 | 0.24469 | -0.028 | 2.867
11.5 | 0.73 | 0.25674 | -0.03 | 2.842
12 | 0.757 | 0.28047 | -0.03 | 2.698
12.5 | 0.784 | 0.29501 | -0.031 | 2.657
13 | 0.813 | 0.30001 | -0.034 | 2.709
13.5 | 0.84 | 0.3026 | -0.035 | 2.775
14 | 0.867 | 0.31777 | -0.035 | 2.727
14.5 | 0.895 | 0.33929 | -0.037 | 2.638
15 | 0.923 | 0.36337 | -0.038 | 2.539
15.5 | 0.949 | 0.3576 | -0.039 | 2.655
16 | 0.976 | 0.37254 | -0.039 | 2.62
16.5 | 1.005 | 0.42698 | -0.042 | 2.355
17 | 1.032 | 0.41874 | -0.042 | 2.464
17.5 | 1.058 | 0.42953 | -0.043 | 2.464
18 | 1.085 | 0.43107 | -0.043 | 2.517
18.5 | 1.112 | 0.42904 | -0.044 | 2.591
19 | 1.141 | 0.46595 | -0.046 | 2.449
19.5 | 1.167 | 0.4862 | -0.047 | 2.401
20 | 1.193 | 0.4738 | -0.047 | 2.519

## 8. Re 50k Mach 0.50 (2)
BIGFOIL.COM POLAR EXPORT
NACA64A215
NACA64A215 |  |  |  | Cl Max: | 0.8142 | at alpha= | 9 | deg
XFOIL ncrit=9 |  |  |  | L/D Max: | 18.5721 | at alpha= | 8 | deg
Re: | 50000 |  |  | Cd Min: | 0.149 | at alpha= | 13 | deg
Mach: | 0.5 |  |  | Cl=0 at alpha= | 0.064204 | deg
|  |  |  | @ Cl=0.1, Cd= | 0.047708
|  |  |  | @ Cl=0.4, Cd= | 0.061982
|  |  |  | @ Cl=0.6, Cd= | 0.14738
alpha (deg) | Cl | Cd | Cm | Cl/Cd
-11 | -0.3482 | 0.13057 | -0.0334 | -2.6668
-10.5 | -0.4023 | 0.11502 | -0.048 | -3.4977
-10 | -0.417 | 0.10482 | -0.0518 | -3.9782
-9.5 | -0.4255 | 0.0963 | -0.053 | -4.4185
-9 | -0.4469 | 0.08722 | -0.0547 | -5.1238
-8.5 | -0.5353 | 0.07464 | -0.0602 | -7.1718
-8 | -0.5873 | 0.06839 | -0.0561 | -8.5875
-7.5 | -0.6505 | 0.06395 | -0.0479 | -10.172
-7 | -0.712 | 0.06017 | -0.0374 | -11.8331
-6.5 | -0.7599 | 0.0558 | -0.0278 | -13.6183
-6 | -0.7935 | 0.05111 | -0.0186 | -15.5253
-5.5 | -0.7917 | 0.0462 | -0.0118 | -17.1364
-5 | -0.7844 | 0.042 | -0.0049 | -18.6762
-4.5 | -0.7493 | 0.03814 | -0.0002 | -19.646
-4 | -0.7127 | 0.03505 | 0.0048 | -20.3338
-3.5 | -0.6955 | 0.03186 | 0.0122 | -21.8299
-3 | -0.7036 | 0.03108 | 0.0292 | -22.6384
-2.5 | -0.6742 | 0.0358 | 0.0481 | -18.8324
-2 | -0.3744 | 0.04562 | 0.0252 | -8.2069
-1.5 | -0.2617 | 0.04588 | 0.0121 | -5.704
-1 | -0.1761 | 0.04595 | 0.0027 | -3.8324
-0.5 | -0.0873 | 0.04619 | -0.0078 | -1.89
0 | -0.0113 | 0.04663 | -0.0162 | -0.24233
0.5 | 0.0767 | 0.04735 | -0.0272 | 1.6199
1 | 0.1223 | 0.04805 | -0.0304 | 2.5453
1.5 | 0.1412 | 0.04861 | -0.0284 | 2.9048
2 | 0.1392 | 0.04882 | -0.0229 | 2.8513
2.5 | 0.134 | 0.04893 | -0.0168 | 2.7386
3 | 0.1262 | 0.04898 | -0.01 | 2.5766
3.5 | 0.1357 | 0.04976 | -0.0055 | 2.7271
4 | 0.1692 | 0.05157 | -0.0044 | 3.281
4.5 | 0.2137 | 0.05388 | -0.0045 | 3.9662
5 | 0.2619 | 0.0564 | -0.0048 | 4.6436
5.5 | 0.3286 | 0.05914 | -0.0066 | 5.5563
6 | 0.3742 | 0.06138 | -0.0054 | 6.0964
6.5 | 0.4483 | 0.06311 | -0.0054 | 7.1035
7 | 0.5195 | 0.06327 | -0.0025 | 8.2108
7.5 | 0.5985 | 0.05978 | 0.0048 | 10.0117
8 | 0.7778 | 0.04188 | 0.0252 | 18.5721
8.5 | 0.8007 | 0.04644 | 0.0307 | 17.2416
9 | 0.8142 | 0.05256 | 0.0343 | 15.4909
9.5 | 0.8006 | 0.06042 | 0.0363 | 13.2506
10 | 0.7545 | 0.07134 | 0.0345 | 10.5761
10.5 | 0.6963 | 0.08589 | 0.028 | 8.1069
11 | 0.6509 | 0.10184 | 0.0195 | 6.3914
11.5 | 0.6328 | 0.11469 | 0.0136 | 5.5175
12 | 0.6388 | 0.12447 | 0.0108 | 5.1322
12.5 | 0.6336 | 0.13615 | 0.0054 | 4.6537
13 | 0.6208 | 0.149 | -0.0024 | 4.1664
13.5 | 0.4176 | 0.14234 | -0.0015 | 2.9338
14 | 0.4224 | 0.14738 | -0.0035 | 2.8661

## 9. Re 100k Mach 0.00 (1)
BIGFOIL.COM POLAR EXPORT
NACA64A215
NACA64A215 |  |  |  | Cl Max: | 1.097 | at alpha= | 13 | deg
JavaFoil+Calcfoil stall+Eppler ext transition |  |  |  | L/D Max: | 49.35 | at alpha= | 5.5 | deg
Re: | 100000 |  |  | Cd Min: | 0.01329 | at alpha= | -2 | deg
Mach: | 0 |  |  | Cl=0 at alpha= | -1.6229 | deg
|  |  |  | @ Cl=0.1, Cd= | 0.013331
|  |  |  | @ Cl=0.4, Cd= | 0.014063
|  |  |  | @ Cl=0.6, Cd= | 0.014895
alpha (deg) | Cl | Cd | Cm | Cl/Cd
-20 | -0.765 | 0.27125 | -0.003 | -2.82
-19.5 | -0.788 | 0.25797 | -0.003 | -3.056
-19 | -0.811 | 0.23587 | -0.003 | -3.438
-18.5 | -0.833 | 0.22223 | -0.003 | -3.747
-18 | -0.853 | 0.21496 | -0.004 | -3.968
-17.5 | -0.868 | 0.20388 | -0.004 | -4.26
-17 | -0.878 | 0.18983 | -0.004 | -4.625
-16.5 | -0.885 | 0.17526 | -0.005 | -5.051
-16 | -0.891 | 0.16775 | -0.005 | -5.309
-15.5 | -0.894 | 0.15461 | -0.005 | -5.779
-15 | -0.894 | 0.14626 | -0.006 | -6.111
-14.5 | -0.892 | 0.13488 | -0.006 | -6.61
-14 | -0.886 | 0.12871 | -0.006 | -6.886
-13.5 | -0.878 | 0.1204 | -0.007 | -7.295
-13 | -0.867 | 0.11265 | -0.007 | -7.697
-12.5 | -0.853 | 0.10363 | -0.007 | -8.229
-12 | -0.836 | 0.09744 | -0.008 | -8.575
-11.5 | -0.815 | 0.09119 | -0.008 | -8.938
-11 | -0.792 | 0.08529 | -0.009 | -9.28
-10.5 | -0.765 | 0.07896 | -0.009 | -9.689
-10 | -0.736 | 0.07397 | -0.01 | -9.947
-9.5 | -0.704 | 0.06964 | -0.01 | -10.105
-9 | -0.669 | 0.06457 | -0.01 | -10.362
-8.5 | -0.632 | 0.06081 | -0.011 | -10.397
-8 | -0.594 | 0.05667 | -0.012 | -10.479
-7.5 | -0.553 | 0.05363 | -0.012 | -10.309
-7 | -0.511 | 0.0501 | -0.013 | -10.205
-6.5 | -0.47 | 0.0461 | -0.016 | -10.198
-6 | -0.517 | 0.01812 | -0.029 | -28.535
-5.5 | -0.462 | 0.0176 | -0.03 | -26.238
-5 | -0.408 | 0.01677 | -0.032 | -24.329
-4.5 | -0.349 | 0.01616 | -0.032 | -21.577
-4 | -0.285 | 0.01411 | -0.033 | -20.197
-3.5 | -0.229 | 0.01372 | -0.034 | -16.658
-3 | -0.168 | 0.0135 | -0.035 | -12.444
-2.5 | -0.107 | 0.01336 | -0.036 | -8.02
-2 | -0.046 | 0.01329 | -0.037 | -3.469
-1.5 | 0.015 | 0.01331 | -0.038 | 1.129
-1 | 0.076 | 0.0133 | -0.038 | 5.731
-0.5 | 0.137 | 0.01338 | -0.039 | 10.268
0 | 0.199 | 0.01349 | -0.04 | 14.725
0.5 | 0.26 | 0.01355 | -0.041 | 19.179
1 | 0.318 | 0.01379 | -0.041 | 23.071
1.5 | 0.378 | 0.014 | -0.042 | 26.99
2 | 0.437 | 0.01417 | -0.043 | 30.876
2.5 | 0.496 | 0.01437 | -0.044 | 34.506
3 | 0.555 | 0.01467 | -0.045 | 37.814
3.5 | 0.613 | 0.01496 | -0.045 | 40.963
4 | 0.67 | 0.01533 | -0.046 | 43.695
4.5 | 0.726 | 0.01575 | -0.047 | 46.115
5 | 0.78 | 0.01624 | -0.047 | 48.019
5.5 | 0.832 | 0.01686 | -0.048 | 49.35
6 | 0.894 | 0.02106 | -0.049 | 42.439
6.5 | 0.944 | 0.022 | -0.05 | 42.936
7 | 0.992 | 0.023 | -0.051 | 43.146
7.5 | 1.037 | 0.02413 | -0.051 | 42.996
8 | 1.08 | 0.02502 | -0.052 | 43.151
8.5 | 0.932 | 0.05947 | -0.025 | 15.679
9 | 0.964 | 0.06403 | -0.024 | 15.062
9.5 | 0.995 | 0.06812 | -0.023 | 14.604
10 | 1.022 | 0.07334 | -0.023 | 13.931
10.5 | 1.044 | 0.07815 | -0.023 | 13.357
11 | 1.062 | 0.08347 | -0.022 | 12.724
11.5 | 1.077 | 0.08914 | -0.022 | 12.079
12 | 1.088 | 0.0966 | -0.022 | 11.258
12.5 | 1.094 | 0.10402 | -0.023 | 10.52
13 | 1.097 | 0.10966 | -0.022 | 10.005
13.5 | 1.096 | 0.11842 | -0.023 | 9.258
14 | 1.092 | 0.12516 | -0.023 | 8.722
14.5 | 1.084 | 0.13452 | -0.023 | 8.055
15 | 1.072 | 0.14734 | -0.022 | 7.277
15.5 | 1.058 | 0.15662 | -0.023 | 6.757
16 | 1.041 | 0.16441 | -0.023 | 6.334
16.5 | 1.023 | 0.17715 | -0.023 | 5.772
17 | 1.001 | 0.18618 | -0.023 | 5.379
17.5 | 0.979 | 0.19945 | -0.023 | 4.908
18 | 0.955 | 0.20883 | -0.023 | 4.572

## 10. Re 100k Mach 0.00 (2)
BIGFOIL.COM POLAR EXPORT
NACA64A215
NACA64A215 |  |  |  | Cl Max: | 1.0744 | at alpha= | 11.5 | deg
XFOIL ncrit=9 |  |  |  | L/D Max: | 49.0345 | at alpha= | 7 | deg
Re: | 100000 |  |  | Cd Min: | 0.1878 | at alpha= | 16.5 | deg
Mach: | 0 |  |  | Cl=0 at alpha= | 0.46207 | deg
|  |  |  | @ Cl=0.1, Cd= | 0.026353
|  |  |  | @ Cl=0.4, Cd= | 0.027328
|  |  |  | @ Cl=0.6, Cd= | 0.027451
alpha (deg) | Cl | Cd | Cm | Cl/Cd
-13.5 | -0.4632 | 0.14096 | -0.032 | -3.286
-13 | -0.4985 | 0.13395 | -0.0397 | -3.7215
-12.5 | -0.4481 | 0.12733 | -0.0349 | -3.5192
-12 | -0.4586 | 0.11913 | -0.0382 | -3.8496
-11.5 | -0.487 | 0.1107 | -0.0431 | -4.3993
-11 | -0.4531 | 0.10484 | -0.0402 | -4.3218
-10.5 | -0.4683 | 0.09662 | -0.0424 | -4.8468
-10 | -0.8115 | 0.06147 | -0.044 | -13.2016
-9.5 | -0.8257 | 0.05495 | -0.0369 | -15.0264
-9 | -0.8461 | 0.05006 | -0.0279 | -16.9017
-8.5 | -0.8584 | 0.04501 | -0.0194 | -19.0713
-8 | -0.8581 | 0.04049 | -0.0119 | -21.1929
-7.5 | -0.8447 | 0.03675 | -0.0059 | -22.985
-7 | -0.8254 | 0.03422 | -0.0005 | -24.1204
-6.5 | -0.7629 | 0.03057 | -0.0031 | -24.9558
-6 | -0.6895 | 0.02795 | -0.0073 | -24.6691
-5.5 | -0.624 | 0.02589 | -0.0102 | -24.102
-5 | -0.5762 | 0.02367 | -0.0101 | -24.3431
-4.5 | -0.5677 | 0.02104 | -0.002 | -26.9819
-4 | -0.52 | 0.02219 | 0.0012 | -23.434
-3.5 | -0.4678 | 0.02324 | 0.0035 | -20.1291
-3 | -0.4132 | 0.02414 | 0.0053 | -17.1168
-2.5 | -0.3656 | 0.02495 | 0.0086 | -14.6533
-2 | -0.3143 | 0.02523 | 0.0101 | -12.4574
-1.5 | -0.2342 | 0.0251 | 0.0054 | -9.3307
-1 | -0.1897 | 0.02512 | 0.0067 | -7.5518
-0.5 | -0.1448 | 0.02528 | 0.0075 | -5.7278
0 | -0.0877 | 0.02558 | 0.006 | -3.4285
0.5 | 0.0072 | 0.02563 | -0.0019 | 0.28092
1 | 0.0725 | 0.02636 | -0.0057 | 2.7504
1.5 | 0.1977 | 0.02633 | -0.019 | 7.5085
2 | 0.2814 | 0.02724 | -0.0264 | 10.3304
3 | 0.4966 | 0.0274 | -0.0476 | 18.1241
3.5 | 0.5944 | 0.0275 | -0.0568 | 21.6145
4 | 0.7034 | 0.02655 | -0.0667 | 26.4934
4.5 | 0.8215 | 0.02346 | -0.0751 | 35.0171
5 | 0.8648 | 0.02168 | -0.0712 | 39.8893
5.5 | 0.8961 | 0.02048 | -0.0657 | 43.7549
6 | 0.908 | 0.01976 | -0.0569 | 45.9514
6.5 | 0.9164 | 0.01926 | -0.0472 | 47.5805
7 | 0.9243 | 0.01885 | -0.0368 | 49.0345
7.5 | 0.9007 | 0.01972 | -0.0214 | 45.6744
8 | 0.8556 | 0.0229 | -0.0052 | 37.3624
8.5 | 0.8418 | 0.02636 | 0.004 | 31.9347
9 | 0.8588 | 0.02924 | 0.0088 | 29.3707
10 | 0.9678 | 0.03563 | 0.009 | 27.1625
10.5 | 1.0182 | 0.03917 | 0.0093 | 25.9944
11 | 1.065 | 0.04463 | 0.0094 | 23.8629
11.5 | 1.0744 | 0.04963 | 0.0147 | 21.6482
12 | 1.0689 | 0.05511 | 0.0204 | 19.3958
12.5 | 1.0548 | 0.06036 | 0.0254 | 17.4751
13 | 1.0172 | 0.06774 | 0.0297 | 15.0162
13.5 | 0.9587 | 0.07786 | 0.0308 | 12.3131
14 | 0.8967 | 0.09062 | 0.0275 | 9.8952
14.5 | 0.8366 | 0.10674 | 0.0201 | 7.8377
15 | 0.6856 | 0.16385 | -0.0141 | 4.1843
15.5 | 0.6748 | 0.17283 | -0.0201 | 3.9044
16 | 0.7281 | 0.18063 | -0.0153 | 4.0309
16.5 | 0.6926 | 0.1878 | -0.0267 | 3.688

## 11. Re 100k Mach 0.10 (1)
BIGFOIL.COM POLAR EXPORT
NACA64A215
NACA64A215 |  |  |  | Cl Max: | 1.087 | at alpha= | 13 | deg
JavaFoil+Calcfoil stall+Eppler ext transition |  |  |  | L/D Max: | 49.25 | at alpha= | 5.5 | deg
Re: | 100000 |  |  | Cd Min: | 0.01292 | at alpha= | -3.5 | deg
Mach: | 0.1 |  |  | Cl=0 at alpha= | -1.6229 | deg
|  |  |  | @ Cl=0.1, Cd= | 0.013388
|  |  |  | @ Cl=0.4, Cd= | 0.014097
|  |  |  | @ Cl=0.6, Cd= | 0.014939
alpha (deg) | Cl | Cd | Cm | Cl/Cd
-20 | -0.712 | 0.28461 | -0.003 | -2.502
-19.5 | -0.739 | 0.27007 | -0.003 | -2.737
-19 | -0.765 | 0.25133 | -0.003 | -3.046
-18.5 | -0.791 | 0.23438 | -0.003 | -3.375
-18 | -0.815 | 0.2252 | -0.004 | -3.62
-17.5 | -0.834 | 0.20721 | -0.004 | -4.027
-17 | -0.847 | 0.19921 | -0.004 | -4.253
-16.5 | -0.858 | 0.18136 | -0.005 | -4.732
-16 | -0.867 | 0.16824 | -0.005 | -5.151
-15.5 | -0.873 | 0.16031 | -0.005 | -5.444
-15 | -0.876 | 0.15059 | -0.006 | -5.818
-14.5 | -0.876 | 0.13929 | -0.006 | -6.292
-14 | -0.874 | 0.12951 | -0.006 | -6.748
-13.5 | -0.868 | 0.12248 | -0.007 | -7.088
-13 | -0.859 | 0.11322 | -0.007 | -7.589
-12.5 | -0.847 | 0.10714 | -0.007 | -7.905
-12 | -0.831 | 0.09754 | -0.008 | -8.523
-11.5 | -0.812 | 0.09234 | -0.008 | -8.797
-11 | -0.79 | 0.08571 | -0.009 | -9.218
-10.5 | -0.765 | 0.08095 | -0.009 | -9.445
-10 | -0.736 | 0.07381 | -0.01 | -9.971
-9.5 | -0.705 | 0.06951 | -0.01 | -10.137
-9 | -0.671 | 0.06521 | -0.01 | -10.283
-8.5 | -0.634 | 0.0615 | -0.011 | -10.314
-8 | -0.596 | 0.05694 | -0.012 | -10.463
-7.5 | -0.556 | 0.05333 | -0.013 | -10.418
-7 | -0.513 | 0.0503 | -0.013 | -10.204
-6.5 | -0.471 | 0.04677 | -0.015 | -10.066
-6 | -0.519 | 0.0182 | -0.03 | -28.526
-5.5 | -0.464 | 0.01768 | -0.03 | -26.222
-5 | -0.41 | 0.01692 | -0.032 | -24.228
-4.5 | -0.35 | 0.01624 | -0.033 | -21.573
-4 | -0.286 | 0.01417 | -0.033 | -20.199
-3.5 | -0.227 | 0.01292 | -0.034 | -17.611
-3 | -0.169 | 0.01352 | -0.035 | -12.488
-2.5 | -0.108 | 0.0134 | -0.036 | -8.033
-2 | -0.046 | 0.01333 | -0.037 | -3.476
-1.5 | 0.015 | 0.01334 | -0.038 | 1.132
-1 | 0.077 | 0.01338 | -0.039 | 5.725
-0.5 | 0.138 | 0.0134 | -0.039 | 10.302
0 | 0.2 | 0.01351 | -0.04 | 14.772
0.5 | 0.261 | 0.01364 | -0.041 | 19.146
1 | 0.319 | 0.01383 | -0.042 | 23.107
1.5 | 0.38 | 0.01404 | -0.042 | 27.042
2 | 0.44 | 0.01421 | -0.043 | 30.928
2.5 | 0.498 | 0.01442 | -0.044 | 34.555
3 | 0.557 | 0.01472 | -0.045 | 37.859
3.5 | 0.616 | 0.01502 | -0.045 | 40.999
4 | 0.673 | 0.0154 | -0.046 | 43.705
4.5 | 0.729 | 0.01582 | -0.047 | 46.095
5 | 0.783 | 0.01634 | -0.048 | 47.944
5.5 | 0.835 | 0.01696 | -0.048 | 49.25
6 | 0.897 | 0.02118 | -0.049 | 42.363
6.5 | 0.948 | 0.02216 | -0.05 | 42.789
7 | 0.996 | 0.02318 | -0.051 | 42.958
7.5 | 1.041 | 0.02432 | -0.051 | 42.797
8 | 1.083 | 0.02535 | -0.052 | 42.723
8.5 | 0.935 | 0.05991 | -0.025 | 15.603
9 | 0.967 | 0.06418 | -0.024 | 15.059
9.5 | 0.997 | 0.06921 | -0.023 | 14.401
10 | 1.022 | 0.07337 | -0.022 | 13.934
10.5 | 1.043 | 0.07894 | -0.022 | 13.217
11 | 1.06 | 0.08523 | -0.022 | 12.44
11.5 | 1.073 | 0.09138 | -0.022 | 11.746
12 | 1.082 | 0.09799 | -0.022 | 11.04
12.5 | 1.086 | 0.10343 | -0.022 | 10.502
13 | 1.087 | 0.11172 | -0.023 | 9.725
13.5 | 1.083 | 0.12051 | -0.023 | 8.983
14 | 1.075 | 0.12785 | -0.023 | 8.406
14.5 | 1.063 | 0.13815 | -0.023 | 7.695
15 | 1.048 | 0.14805 | -0.023 | 7.08
15.5 | 1.03 | 0.16117 | -0.023 | 6.392
16 | 1.009 | 0.16584 | -0.023 | 6.087
16.5 | 0.986 | 0.17673 | -0.023 | 5.581
17 | 0.961 | 0.19382 | -0.023 | 4.959
17.5 | 0.935 | 0.21095 | -0.024 | 4.43
18 | 0.906 | 0.22071 | -0.023 | 4.107

## 12. Re 100k Mach 0.10 (2)
BIGFOIL.COM POLAR EXPORT
NACA64A215
NACA64A215 |  |  |  | Cl Max: | 1.0657 | at alpha= | 11.5 | deg
XFOIL ncrit=9 |  |  |  | L/D Max: | 48.5609 | at alpha= | 7 | deg
Re: | 100000 |  |  | Cd Min: | 0.18856 | at alpha= | 16.5 | deg
Mach: | 0.1 |  |  | Cl=0 at alpha= | 0.45964 | deg
|  |  |  | @ Cl=0.1, Cd= | 0.026414
|  |  |  | @ Cl=0.4, Cd= | 0.027394
|  |  |  | @ Cl=0.6, Cd= | 0.027557
alpha (deg) | Cl | Cd | Cm | Cl/Cd
-13 | -0.4989 | 0.1347 | -0.0401 | -3.7038
-12.5 | -0.4457 | 0.12795 | -0.035 | -3.4834
-12 | -0.4545 | 0.11986 | -0.0381 | -3.7919
-11 | -0.5569 | 0.08122 | -0.0609 | -6.8567
-10.5 | -0.6744 | 0.06538 | -0.0647 | -10.3151
-10 | -0.8029 | 0.06238 | -0.0458 | -12.8711
-9.5 | -0.8169 | 0.05571 | -0.0389 | -14.6634
-9 | -0.8399 | 0.05089 | -0.0297 | -16.5042
-8.5 | -0.855 | 0.0459 | -0.0209 | -18.6275
-8 | -0.8577 | 0.04133 | -0.0132 | -20.7525
-7.5 | -0.8467 | 0.03744 | -0.0068 | -22.6149
-7 | -0.8286 | 0.03473 | -0.0013 | -23.8583
-6.5 | -0.7641 | 0.03094 | -0.0041 | -24.6962
-6 | -0.6903 | 0.02825 | -0.0083 | -24.4354
-5.5 | -0.624 | 0.0261 | -0.0112 | -23.908
-5 | -0.5738 | 0.02396 | -0.0114 | -23.9482
-4.5 | -0.5658 | 0.02109 | -0.0034 | -26.8279
-4 | -0.5176 | 0.02228 | 0 | -23.2316
-3.5 | -0.4668 | 0.0233 | 0.0026 | -20.0343
-3 | -0.412 | 0.02422 | 0.0045 | -17.0107
-2.5 | -0.3669 | 0.02501 | 0.0082 | -14.6701
-1.5 | -0.2576 | 0.02532 | 0.0092 | -10.1738
-1 | -0.1884 | 0.02519 | 0.0062 | -7.4792
-0.5 | -0.1448 | 0.02536 | 0.0074 | -5.7098
0 | -0.0911 | 0.02568 | 0.0065 | -3.5475
0.5 | 0.008 | 0.02568 | -0.002 | 0.31153
1 | 0.0721 | 0.02643 | -0.0055 | 2.728
1.5 | 0.1975 | 0.02636 | -0.0187 | 7.4924
2 | 0.2794 | 0.02731 | -0.0258 | 10.2307
3 | 0.4961 | 0.02746 | -0.047 | 18.0663
3.5 | 0.5938 | 0.02761 | -0.0562 | 21.5067
4 | 0.7033 | 0.02668 | -0.0661 | 26.3606
4.5 | 0.8185 | 0.0238 | -0.0741 | 34.3908
5 | 0.8595 | 0.02205 | -0.0697 | 38.9796
5.5 | 0.8889 | 0.02084 | -0.0638 | 42.6536
6 | 0.9025 | 0.02002 | -0.0551 | 45.0799
6.5 | 0.9209 | 0.01919 | -0.0466 | 47.9885
7 | 0.9212 | 0.01897 | -0.035 | 48.5609
8 | 0.8496 | 0.02334 | -0.0033 | 36.401
8.5 | 0.8394 | 0.02677 | 0.0052 | 31.356
9 | 0.8584 | 0.02964 | 0.0099 | 28.9609
9.5 | 0.9061 | 0.03265 | 0.011 | 27.7519
10 | 0.969 | 0.03612 | 0.0101 | 26.8272
10.5 | 1.0214 | 0.03993 | 0.0101 | 25.5798
11 | 1.0608 | 0.0454 | 0.0114 | 23.3656
11.5 | 1.0657 | 0.05053 | 0.017 | 21.0904
12 | 1.0561 | 0.05621 | 0.0227 | 18.7885
12.5 | 1.0335 | 0.06196 | 0.0277 | 16.6801
13 | 0.9955 | 0.06953 | 0.0309 | 14.3176
13.5 | 0.9381 | 0.08012 | 0.0308 | 11.7087
14 | 0.877 | 0.09358 | 0.0263 | 9.3717
14.5 | 0.8222 | 0.10988 | 0.0186 | 7.4827
15 | 0.6832 | 0.16476 | -0.0146 | 4.1466
15.5 | 0.6739 | 0.17359 | -0.0204 | 3.8821
16 | 0.7285 | 0.1816 | -0.0155 | 4.0116
16.5 | 0.6924 | 0.18856 | -0.0271 | 3.672

## 13. Re 100k Mach 0.25 (1)
BIGFOIL.COM POLAR EXPORT
NACA64A215
NACA64A215 |  |  |  | Cl Max: | 1.058 | at alpha= | 7.5 | deg
JavaFoil+Calcfoil stall+Eppler ext transition |  |  |  | L/D Max: | 47.523 | at alpha= | 5 | deg
Re: | 100000 |  |  | Cd Min: | 0.0135 | at alpha= | -1.5 | deg
Mach: | 0.25 |  |  | Cl=0 at alpha= | -1.625 | deg
|  |  |  | @ Cl=0.1, Cd= | 0.013523
|  |  |  | @ Cl=0.4, Cd= | 0.014285
|  |  |  | @ Cl=0.6, Cd= | 0.015181
alpha (deg) | Cl | Cd | Cm | Cl/Cd
-17.5 | -0.523 | 0.30239 | -0.004 | -1.73
-17 | -0.57 | 0.27626 | -0.004 | -2.063
-16.5 | -0.613 | 0.2447 | -0.005 | -2.506
-16 | -0.652 | 0.22152 | -0.005 | -2.945
-15.5 | -0.687 | 0.19942 | -0.005 | -3.447
-15 | -0.718 | 0.18191 | -0.005 | -3.948
-14.5 | -0.744 | 0.1687 | -0.006 | -4.41
-14 | -0.764 | 0.15407 | -0.006 | -4.961
-13.5 | -0.78 | 0.1393 | -0.007 | -5.597
-13 | -0.789 | 0.12776 | -0.007 | -6.177
-12.5 | -0.793 | 0.11708 | -0.007 | -6.775
-12 | -0.792 | 0.10967 | -0.008 | -7.22
-11.5 | -0.785 | 0.09938 | -0.008 | -7.897
-11 | -0.772 | 0.08946 | -0.009 | -8.635
-10.5 | -0.755 | 0.08457 | -0.009 | -8.93
-10 | -0.733 | 0.0776 | -0.01 | -9.447
-9.5 | -0.707 | 0.07171 | -0.01 | -9.854
-9 | -0.676 | 0.06754 | -0.011 | -10.012
-8.5 | -0.642 | 0.06249 | -0.011 | -10.279
-8 | -0.605 | 0.05803 | -0.012 | -10.432
-7.5 | -0.566 | 0.05448 | -0.012 | -10.386
-7 | -0.524 | 0.0509 | -0.014 | -10.302
-6.5 | -0.482 | 0.04741 | -0.015 | -10.16
-6 | -0.531 | 0.01871 | -0.03 | -28.376
-5.5 | -0.474 | 0.01811 | -0.031 | -26.19
-5 | -0.416 | 0.01753 | -0.032 | -23.743
-4.5 | -0.36 | 0.01671 | -0.033 | -21.528
-4 | -0.293 | 0.01445 | -0.034 | -20.264
-3.5 | -0.233 | 0.0142 | -0.035 | -16.391
-3 | -0.173 | 0.01381 | -0.036 | -12.554
-2.5 | -0.111 | 0.0136 | -0.037 | -8.135
-2 | -0.048 | 0.01352 | -0.038 | -3.52
-1.5 | 0.016 | 0.0135 | -0.039 | 1.149
-1 | 0.079 | 0.0135 | -0.04 | 5.831
-0.5 | 0.142 | 0.01357 | -0.041 | 10.453
0 | 0.205 | 0.01371 | -0.041 | 14.967
0.5 | 0.266 | 0.01393 | -0.042 | 19.08
1 | 0.328 | 0.01408 | -0.043 | 23.268
1.5 | 0.389 | 0.01425 | -0.044 | 27.333
2 | 0.451 | 0.01445 | -0.044 | 31.206
2.5 | 0.511 | 0.0147 | -0.045 | 34.771
3 | 0.572 | 0.01502 | -0.046 | 38.056
3.5 | 0.631 | 0.01536 | -0.047 | 41.113
4 | 0.69 | 0.01578 | -0.047 | 43.715
4.5 | 0.746 | 0.01627 | -0.048 | 45.884
5 | 0.801 | 0.01686 | -0.049 | 47.523
5.5 | 0.865 | 0.02084 | -0.05 | 41.508
6 | 0.918 | 0.02203 | -0.051 | 41.658
6.5 | 0.967 | 0.02308 | -0.051 | 41.919
7 | 1.014 | 0.02424 | -0.052 | 41.852
7.5 | 1.058 | 0.02543 | -0.053 | 41.6
8 | 0.915 | 0.05704 | -0.026 | 16.048
8.5 | 0.947 | 0.06163 | -0.024 | 15.361
9 | 0.976 | 0.06607 | -0.023 | 14.767
9.5 | 1.001 | 0.07141 | -0.022 | 14.014
10 | 1.02 | 0.07702 | -0.022 | 13.249
10.5 | 1.032 | 0.08257 | -0.022 | 12.505
11 | 1.038 | 0.09058 | -0.022 | 11.461
11.5 | 1.037 | 0.0974 | -0.022 | 10.646
12 | 1.029 | 0.106 | -0.022 | 9.705
12.5 | 1.013 | 0.11467 | -0.022 | 8.839

## 14. Re 100k Mach 0.25 (2)
BIGFOIL.COM POLAR EXPORT
NACA64A215
NACA64A215 |  |  |  | Cl Max: | 1.0284 | at alpha= | 11 | deg
XFOIL ncrit=9 |  |  |  | L/D Max: | 46.7262 | at alpha= | 6.5 | deg
Re: | 100000 |  |  | Cd Min: | 0.17755 | at alpha= | 15.5 | deg
Mach: | 0.25 |  |  | Cl=0 at alpha= | 0.75137 | deg
|  |  |  | @ Cl=0.1, Cd= | 0.027499
|  |  |  | @ Cl=0.4, Cd= | 0.029
|  |  |  | @ Cl=0.6, Cd= | 0.029418
alpha (deg) | Cl | Cd | Cm | Cl/Cd
-12.5 | -0.4383 | 0.13115 | -0.0361 | -3.342
-12 | -0.435 | 0.12344 | -0.0379 | -3.524
-11.5 | -0.4584 | 0.11554 | -0.0424 | -3.9675
-11 | -0.5321 | 0.08388 | -0.0619 | -6.3436
-10.5 | -0.6206 | 0.06825 | -0.069 | -9.093
-10 | -0.7244 | 0.06357 | -0.0597 | -11.3953
-9.5 | -0.7572 | 0.05864 | -0.0507 | -12.9127
-9 | -0.7953 | 0.05452 | -0.0402 | -14.5873
-8.5 | -0.8272 | 0.05018 | -0.0299 | -16.4847
-8 | -0.846 | 0.04572 | -0.0207 | -18.5039
-7.5 | -0.8503 | 0.04139 | -0.0128 | -20.5436
-7 | -0.8373 | 0.03775 | -0.0069 | -22.1801
-6.5 | -0.7684 | 0.03309 | -0.0103 | -23.2215
-6 | -0.6926 | 0.03013 | -0.0142 | -22.9871
-5.5 | -0.6206 | 0.0273 | -0.0175 | -22.7326
-5 | -0.5632 | 0.02518 | -0.0183 | -22.367
-4.5 | -0.5523 | 0.02192 | -0.0116 | -25.1962
-4 | -0.5308 | 0.02232 | -0.0027 | -23.7814
-3.5 | -0.4778 | 0.0236 | 0.0005 | -20.2458
-3 | -0.4126 | 0.02469 | 0.0014 | -16.7112
-2.5 | -0.351 | 0.02574 | 0.0034 | -13.6364
-2 | -0.3031 | 0.02605 | 0.0061 | -11.6353
-1.5 | -0.2576 | 0.02611 | 0.0078 | -9.866
0 | -0.0901 | 0.02616 | 0.006 | -3.4442
0.5 | -0.0459 | 0.02666 | 0.0068 | -1.7217
1.5 | 0.1367 | 0.02771 | -0.0085 | 4.9332
2.5 | 0.3567 | 0.02862 | -0.0302 | 12.4633
3 | 0.4523 | 0.02946 | -0.0393 | 15.353
3.5 | 0.5574 | 0.02972 | -0.0493 | 18.755
4 | 0.6746 | 0.02889 | -0.0599 | 23.3506
4.5 | 0.8201 | 0.02481 | -0.0706 | 33.0552
5 | 0.8709 | 0.02276 | -0.0672 | 38.2645
5.5 | 0.8939 | 0.02151 | -0.0596 | 41.5574
6 | 0.9038 | 0.02052 | -0.0496 | 44.0448
6.5 | 0.9163 | 0.01961 | -0.0393 | 46.7262
7 | 0.9017 | 0.01971 | -0.0247 | 45.7484
7.5 | 0.856 | 0.02185 | -0.0069 | 39.1762
8 | 0.8248 | 0.02568 | 0.0049 | 32.1184
8.5 | 0.8276 | 0.02904 | 0.0114 | 28.4986
9 | 0.8618 | 0.03192 | 0.0148 | 26.9987
9.5 | 0.916 | 0.03505 | 0.016 | 26.1341
10 | 0.9764 | 0.03926 | 0.016 | 24.8701
10.5 | 1.0221 | 0.04414 | 0.0168 | 23.1559
11 | 1.0284 | 0.04954 | 0.0218 | 20.759
11.5 | 1.0138 | 0.05537 | 0.0274 | 18.3096
12 | 0.9893 | 0.06215 | 0.0315 | 15.9179
12.5 | 0.949 | 0.07029 | 0.0336 | 13.5012
13 | 0.9011 | 0.08047 | 0.0323 | 11.198
13.5 | 0.8554 | 0.09271 | 0.0281 | 9.2266
14 | 0.8186 | 0.10637 | 0.0223 | 7.6958
14.5 | 0.7358 | 0.13601 | 0.0048 | 5.4099
15 | 0.6732 | 0.16919 | -0.017 | 3.979
15.5 | 0.6724 | 0.17755 | -0.0218 | 3.7871

## 15. Re 100k Mach 0.50 (1)
BIGFOIL.COM POLAR EXPORT
NACA64A215
NACA64A215 |  |  |  | Cl Max: | 1.193 | at alpha= | 20 | deg
JavaFoil+Calcfoil stall+Eppler ext transition |  |  |  | L/D Max: | 44.135 | at alpha= | 4.5 | deg
Re: | 100000 |  |  | Cd Min: | 0.01394 | at alpha= | -1.5 | deg
Mach: | 0.5 |  |  | Cl=0 at alpha= | -1.6232 | deg
|  |  |  | @ Cl=0.1, Cd= | 0.014505
|  |  |  | @ Cl=0.4, Cd= | 0.015215
|  |  |  | @ Cl=0.6, Cd= | 0.016319
alpha (deg) | Cl | Cd | Cm | Cl/Cd
-20 | -1.021 | 0.34855 | -0.005 | -2.93
-19.5 | -0.994 | 0.33936 | -0.005 | -2.929
-19 | -0.967 | 0.34623 | -0.006 | -2.793
-18.5 | -0.94 | 0.33472 | -0.006 | -2.809
-18 | -0.913 | 0.33384 | -0.007 | -2.736
-17.5 | -0.885 | 0.30743 | -0.007 | -2.877
-17 | -0.857 | 0.31385 | -0.007 | -2.73
-16.5 | -0.83 | 0.30113 | -0.008 | -2.755
-16 | -0.802 | 0.29649 | -0.008 | -2.706
-15.5 | -0.775 | 0.28054 | -0.009 | -2.764
-15 | -0.746 | 0.25804 | -0.008 | -2.892
-14.5 | -0.719 | 0.25145 | -0.009 | -2.858
-14 | -0.691 | 0.24471 | -0.009 | -2.825
-13.5 | -0.664 | 0.2402 | -0.01 | -2.764
-13 | -0.636 | 0.24226 | -0.01 | -2.627
-12.5 | -0.607 | 0.21655 | -0.01 | -2.805
-12 | -0.58 | 0.22072 | -0.01 | -2.627
-11.5 | -0.552 | 0.21747 | -0.011 | -2.54
-11 | -0.525 | 0.19769 | -0.011 | -2.654
-10.5 | -0.496 | 0.18526 | -0.01 | -2.678
-10 | -0.468 | 0.1767 | -0.011 | -2.651
-9.5 | -0.441 | 0.17632 | -0.011 | -2.499
-9 | -0.412 | 0.13076 | -0.01 | -3.155
-8.5 | -0.385 | 0.12997 | -0.01 | -2.96
-8 | -0.578 | 0.07264 | -0.012 | -7.953
-7.5 | -0.579 | 0.06316 | -0.013 | -9.169
-7 | -0.555 | 0.0567 | -0.013 | -9.793
-6.5 | -0.519 | 0.05277 | -0.014 | -9.835
-6 | -0.476 | 0.04815 | -0.016 | -9.882
-5.5 | -0.428 | 0.04471 | -0.017 | -9.565
-5 | -0.456 | 0.01963 | -0.036 | -23.235
-4.5 | -0.393 | 0.01879 | -0.037 | -20.903
-4 | -0.327 | 0.01802 | -0.038 | -18.16
-3.5 | -0.252 | 0.01619 | -0.038 | -15.574
-3 | -0.189 | 0.01528 | -0.039 | -12.368
-2.5 | -0.121 | 0.01498 | -0.041 | -8.104
-2 | -0.052 | 0.01491 | -0.042 | -3.518
-1.5 | 0.017 | 0.01394 | -0.043 | 1.232
-1 | 0.088 | 0.0145 | -0.044 | 6.07
-0.5 | 0.159 | 0.01453 | -0.045 | 10.914
0 | 0.226 | 0.01471 | -0.046 | 15.375
0.5 | 0.295 | 0.01486 | -0.047 | 19.863
1 | 0.364 | 0.0151 | -0.047 | 24.129
1.5 | 0.433 | 0.01532 | -0.048 | 28.258
2 | 0.501 | 0.01566 | -0.049 | 32.001
2.5 | 0.567 | 0.01607 | -0.05 | 35.284
3 | 0.632 | 0.01656 | -0.051 | 38.178
3.5 | 0.696 | 0.01709 | -0.051 | 40.755
4 | 0.759 | 0.0178 | -0.052 | 42.621
4.5 | 0.819 | 0.01856 | -0.053 | 44.135
5 | 0.89 | 0.02309 | -0.054 | 38.54
5.5 | 0.945 | 0.02469 | -0.055 | 38.258
6 | 0.994 | 0.02627 | -0.056 | 37.847
6.5 | 0.87 | 0.05025 | -0.031 | 17.303
7 | 0.892 | 0.05588 | -0.026 | 15.958
7.5 | 0.904 | 0.06205 | -0.024 | 14.569
8 | 0.888 | 0.06976 | -0.023 | 12.736
8.5 | 0.782 | 0.08842 | -0.022 | 8.84
9 | 0.591 | 0.14631 | -0.022 | 4.041
9.5 | 0.619 | 0.15104 | -0.022 | 4.095
10 | 0.647 | 0.16913 | -0.026 | 3.824
10.5 | 0.674 | 0.17345 | -0.026 | 3.886
11 | 0.702 | 0.19209 | -0.028 | 3.653
11.5 | 0.73 | 0.20375 | -0.03 | 3.582
12 | 0.757 | 0.22192 | -0.031 | 3.41
12.5 | 0.784 | 0.22516 | -0.031 | 3.482
13 | 0.813 | 0.24078 | -0.034 | 3.375
13.5 | 0.84 | 0.24343 | -0.035 | 3.449
14 | 0.867 | 0.24928 | -0.035 | 3.477
14.5 | 0.895 | 0.25075 | -0.038 | 3.571
15 | 0.923 | 0.27515 | -0.038 | 3.353
15.5 | 0.949 | 0.28512 | -0.039 | 3.33
16 | 0.976 | 0.29177 | -0.039 | 3.346
16.5 | 1.005 | 0.32115 | -0.042 | 3.131
17 | 1.032 | 0.31842 | -0.042 | 3.241
17.5 | 1.058 | 0.32594 | -0.043 | 3.247
18 | 1.085 | 0.32495 | -0.043 | 3.339
18.5 | 1.112 | 0.33716 | -0.044 | 3.298
19 | 1.141 | 0.35607 | -0.046 | 3.204
19.5 | 1.167 | 0.36844 | -0.047 | 3.168
20 | 1.193 | 0.38284 | -0.047 | 3.117

## 16. Re 100k Mach 0.50 (2)
BIGFOIL.COM POLAR EXPORT
NACA64A215
NACA64A215 |  |  |  | Cl Max: | 0.8805 | at alpha= | 9.5 | deg
XFOIL ncrit=9 |  |  |  | L/D Max: | 34.0173 | at alpha= | 6.5 | deg
Re: | 100000 |  |  | Cd Min: | 0.17794 | at alpha= | 14.5 | deg
Mach: | 0.5 |  |  | Cl=0 at alpha= | 1.3357 | deg
|  |  |  | @ Cl=0.1, Cd= | 0.032794
|  |  |  | @ Cl=0.4, Cd= | 0.036809
|  |  |  | @ Cl=0.6, Cd= | 0.03648
alpha (deg) | Cl | Cd | Cm | Cl/Cd
-12 | -0.389 | 0.13477 | -0.0408 | -2.8864
-11.5 | -0.3949 | 0.12759 | -0.0436 | -3.0951
-10.5 | -0.4355 | 0.09845 | -0.0597 | -4.4236
-10 | -0.4408 | 0.08966 | -0.061 | -4.9164
-9.5 | -0.4702 | 0.07833 | -0.0652 | -6.0028
-9 | -0.5235 | 0.06791 | -0.068 | -7.7087
-8.5 | -0.5891 | 0.06104 | -0.0648 | -9.651
-8 | -0.655 | 0.05681 | -0.0573 | -11.5297
-7.5 | -0.7218 | 0.05403 | -0.0462 | -13.3592
-7 | -0.7564 | 0.04939 | -0.0396 | -15.3148
-6.5 | -0.7334 | 0.04261 | -0.0405 | -17.2119
-6 | -0.6982 | 0.03753 | -0.0388 | -18.6038
-5.5 | -0.6329 | 0.033 | -0.0393 | -19.1788
-5 | -0.5582 | 0.02986 | -0.0403 | -18.6939
-4.5 | -0.5107 | 0.02744 | -0.0372 | -18.6115
-4 | -0.5037 | 0.02473 | -0.0284 | -20.368
-3.5 | -0.4978 | 0.0245 | -0.015 | -20.3184
-3 | -0.4448 | 0.02642 | -0.0081 | -16.8357
-2.5 | -0.3882 | 0.02789 | -0.0029 | -13.919
-2 | -0.3222 | 0.02944 | 0.0011 | -10.9443
-1.5 | -0.2424 | 0.02941 | -0.0006 | -8.2421
-1 | -0.2147 | 0.02942 | 0.0049 | -7.2978
-0.5 | -0.1872 | 0.02943 | 0.0101 | -6.3609
0 | -0.1626 | 0.02962 | 0.0153 | -5.4895
0.5 | -0.1177 | 0.02998 | 0.0172 | -3.926
1 | -0.0374 | 0.03033 | 0.0133 | -1.2331
1.5 | 0.0183 | 0.03139 | 0.012 | 0.58299
2 | 0.088 | 0.03262 | 0.0079 | 2.6977
2.5 | 0.1868 | 0.03405 | -0.0011 | 5.486
3 | 0.2974 | 0.03549 | -0.012 | 8.3798
3.5 | 0.404 | 0.03686 | -0.0219 | 10.9604
4 | 0.5218 | 0.03754 | -0.0324 | 13.8998
4.5 | 0.6074 | 0.03638 | -0.0345 | 16.696
5 | 0.5558 | 0.03735 | -0.0189 | 14.8809
5.5 | 0.646 | 0.03438 | -0.0163 | 18.79
6 | 0.8274 | 0.0251 | -0.0175 | 32.9641
6.5 | 0.8273 | 0.02432 | -0.0036 | 34.0173
7 | 0.8032 | 0.02616 | 0.0102 | 30.7034
7.5 | 0.7741 | 0.03095 | 0.0192 | 25.0113
8 | 0.7846 | 0.03458 | 0.0254 | 22.6894
8.5 | 0.8236 | 0.0377 | 0.03 | 21.8462
9 | 0.8662 | 0.04188 | 0.0336 | 20.6829
9.5 | 0.8805 | 0.04766 | 0.0371 | 18.4746
10 | 0.868 | 0.0547 | 0.0396 | 15.8684
10.5 | 0.8456 | 0.06273 | 0.0402 | 13.48
11 | 0.8256 | 0.07152 | 0.0393 | 11.5436
11.5 | 0.7799 | 0.08368 | 0.0342 | 9.32
12 | 0.7404 | 0.09743 | 0.0268 | 7.5993
12.5 | 0.6741 | 0.1209 | 0.0104 | 5.5757
13 | 0.6586 | 0.13557 | 0.0024 | 4.858
13.5 | 0.6583 | 0.14751 | -0.0033 | 4.4627
14 | 0.6703 | 0.15783 | -0.0073 | 4.247
14.5 | 0.6834 | 0.17794 | -0.0157 | 3.8406

## 17. Re 250k Mach 0.00 (1)
BIGFOIL.COM POLAR EXPORT
NACA64A215
NACA64A215 |  |  |  | Cl Max: | 1.2 | at alpha= | 9.5 | deg
JavaFoil+Calcfoil stall+Eppler ext transition |  |  |  | L/D Max: | 73.363 | at alpha= | 5.5 | deg
Re: | 250000 |  |  | Cd Min: | 0.00947 | at alpha= | -2.5 | deg
Mach: | 0 |  |  | Cl=0 at alpha= | -1.6229 | deg
|  |  |  | @ Cl=0.1, Cd= | 0.0095236
|  |  |  | @ Cl=0.4, Cd= | 0.0098954
|  |  |  | @ Cl=0.6, Cd= | 0.010422
alpha (deg) | Cl | Cd | Cm | Cl/Cd
-20 | -0.765 | 0.2241 | -0.003 | -3.414
-19.5 | -0.789 | 0.21228 | -0.003 | -3.715
-19 | -0.811 | 0.20153 | -0.003 | -4.025
-18.5 | -0.833 | 0.18713 | -0.004 | -4.451
-18 | -0.853 | 0.18195 | -0.004 | -4.689
-17.5 | -0.869 | 0.17006 | -0.004 | -5.109
-17 | -0.878 | 0.16123 | -0.005 | -5.448
-16.5 | -0.886 | 0.15247 | -0.005 | -5.808
-16 | -0.891 | 0.14193 | -0.005 | -6.278
-15.5 | -0.894 | 0.13545 | -0.006 | -6.601
-15 | -0.894 | 0.1258 | -0.006 | -7.109
-14.5 | -0.892 | 0.1195 | -0.006 | -7.466
-14 | -0.887 | 0.11134 | -0.007 | -7.966
-13.5 | -0.879 | 0.1045 | -0.007 | -8.412
-13 | -0.868 | 0.09897 | -0.007 | -8.768
-12.5 | -0.854 | 0.09205 | -0.008 | -9.274
-12 | -0.836 | 0.08697 | -0.008 | -9.617
-11.5 | -0.816 | 0.08122 | -0.009 | -10.046
-11 | -0.792 | 0.07643 | -0.009 | -10.366
-10.5 | -0.766 | 0.07066 | -0.01 | -10.837
-10 | -0.737 | 0.06658 | -0.01 | -11.064
-9.5 | -0.705 | 0.06238 | -0.011 | -11.299
-9 | -0.671 | 0.05848 | -0.011 | -11.465
-8.5 | -0.633 | 0.05533 | -0.012 | -11.448
-8 | -0.725 | 0.01685 | -0.026 | -42.998
-7.5 | -0.677 | 0.01614 | -0.027 | -41.959
-7 | -0.627 | 0.01559 | -0.028 | -40.232
-6.5 | -0.575 | 0.01321 | -0.029 | -43.549
-6 | -0.524 | 0.01419 | -0.03 | -36.965
-5.5 | -0.467 | 0.01364 | -0.031 | -34.203
-5 | -0.408 | 0.01322 | -0.032 | -30.851
-4.5 | -0.349 | 0.01252 | -0.032 | -27.841
-4 | -0.289 | 0.00963 | -0.033 | -29.997
-3.5 | -0.229 | 0.00958 | -0.034 | -23.855
-3 | -0.168 | 0.00949 | -0.035 | -17.705
-2.5 | -0.107 | 0.00947 | -0.036 | -11.314
-2 | -0.046 | 0.00949 | -0.037 | -4.858
-1.5 | 0.015 | 0.00949 | -0.038 | 1.583
-1 | 0.076 | 0.0095 | -0.038 | 8.019
-0.5 | 0.137 | 0.00956 | -0.039 | 14.372
0 | 0.199 | 0.00961 | -0.04 | 20.663
0.5 | 0.26 | 0.00971 | -0.041 | 26.757
1 | 0.321 | 0.00978 | -0.042 | 32.82
1.5 | 0.382 | 0.00986 | -0.043 | 38.755
2 | 0.443 | 0.00998 | -0.044 | 44.393
2.5 | 0.503 | 0.0101 | -0.044 | 49.815
3 | 0.563 | 0.01027 | -0.045 | 54.857
3.5 | 0.624 | 0.01052 | -0.046 | 59.263
4 | 0.683 | 0.01068 | -0.047 | 63.921
4.5 | 0.742 | 0.01099 | -0.048 | 67.485
5 | 0.794 | 0.01129 | -0.048 | 70.368
5.5 | 0.848 | 0.01155 | -0.049 | 73.363
6 | 0.897 | 0.01695 | -0.049 | 52.949
6.5 | 0.949 | 0.01778 | -0.05 | 53.361
7 | 0.998 | 0.01865 | -0.051 | 53.523
7.5 | 1.045 | 0.01958 | -0.052 | 53.377
8 | 1.089 | 0.02055 | -0.052 | 53.013
8.5 | 1.129 | 0.02159 | -0.053 | 52.301
9 | 1.167 | 0.02266 | -0.053 | 51.477
9.5 | 1.2 | 0.02378 | -0.054 | 50.464
10 | 1.034 | 0.064 | -0.032 | 16.159
10.5 | 1.05 | 0.07005 | -0.029 | 14.99
11 | 1.064 | 0.07553 | -0.025 | 14.083
11.5 | 1.079 | 0.08094 | -0.025 | 13.328
12 | 1.089 | 0.08604 | -0.026 | 12.661
12.5 | 1.095 | 0.09199 | -0.025 | 11.908
13 | 1.098 | 0.09741 | -0.024 | 11.271
13.5 | 1.097 | 0.10325 | -0.024 | 10.623
14 | 1.092 | 0.11062 | -0.024 | 9.875
14.5 | 1.084 | 0.11784 | -0.024 | 9.2

## 18. Re 250k Mach 0.00 (2)
BIGFOIL.COM POLAR EXPORT
NACA64A215
NACA64A215 |  |  |  | Cl Max: | 1.1453 | at alpha= | 14 | deg
XFOIL ncrit=9 |  |  |  | L/D Max: | 73.0092 | at alpha= | 6 | deg
Re: | 250000 |  |  | Cd Min: | 0.18224 | at alpha= | 19 | deg
Mach: | 0 |  |  | Cl=0 at alpha= | -1.3817 | deg
|  |  |  | @ Cl=0.1, Cd= | 0.011277
|  |  |  | @ Cl=0.4, Cd= | 0.011397
|  |  |  | @ Cl=0.6, Cd= | 0.18224
alpha (deg) | Cl | Cd | Cm | Cl/Cd
-15 | -0.5007 | 0.15313 | -0.0249 | -3.2698
-14.5 | -0.4908 | 0.14624 | -0.0275 | -3.3561
-14 | -0.5187 | 0.13166 | -0.0392 | -3.9397
-13.5 | -0.5182 | 0.12173 | -0.0411 | -4.257
-13 | -0.6825 | 0.07429 | -0.068 | -9.187
-12.5 | -0.7246 | 0.06363 | -0.0713 | -11.3877
-12 | -0.7715 | 0.05523 | -0.0709 | -13.9689
-11.5 | -0.8158 | 0.04886 | -0.0652 | -16.6967
-11 | -0.8765 | 0.04425 | -0.0511 | -19.8079
-10.5 | -0.9104 | 0.04143 | -0.039 | -21.9744
-10 | -0.9197 | 0.03829 | -0.0308 | -24.0193
-9.5 | -0.8702 | 0.03276 | -0.0332 | -26.5629
-9 | -0.8104 | 0.0288 | -0.036 | -28.1389
-8.5 | -0.7426 | 0.0252 | -0.04 | -29.4683
-8 | -0.6773 | 0.02312 | -0.0431 | -29.295
-7.5 | -0.604 | 0.02052 | -0.0479 | -29.4347
-7 | -0.5424 | 0.01901 | -0.0501 | -28.5324
-6.5 | -0.4844 | 0.01712 | -0.0519 | -28.2944
-6 | -0.4209 | 0.01527 | -0.0549 | -27.5639
-5 | -0.3683 | 0.01154 | -0.0454 | -31.9151
-4.5 | -0.3204 | 0.01133 | -0.0434 | -28.2789
-4 | -0.2687 | 0.01129 | -0.0421 | -23.7998
-3.5 | -0.2149 | 0.01129 | -0.0412 | -19.0345
-3 | -0.1616 | 0.01133 | -0.0402 | -14.263
-2.5 | -0.1139 | 0.01147 | -0.0379 | -9.9303
-2 | -0.0628 | 0.01147 | -0.0367 | -5.4752
-1.5 | -0.0124 | 0.01141 | -0.0354 | -1.0868
-1 | 0.04 | 0.01134 | -0.0347 | 3.5273
-0.5 | 0.0932 | 0.01128 | -0.0342 | 8.2624
0 | 0.1462 | 0.01126 | -0.0336 | 12.984
0.5 | 0.2007 | 0.01125 | -0.0334 | 17.84
1 | 0.2485 | 0.01127 | -0.0318 | 22.0497
1.5 | 0.298 | 0.01132 | -0.0305 | 26.3251
2 | 0.3514 | 0.01137 | -0.0301 | 30.9059
2.5 | 0.4061 | 0.0114 | -0.0299 | 35.6228
3 | 0.4572 | 0.01145 | -0.0289 | 39.9301
3.5 | 0.5111 | 0.01146 | -0.0285 | 44.5986
4 | 0.5745 | 0.01143 | -0.0299 | 50.2625
4.5 | 0.6389 | 0.01132 | -0.0314 | 56.4399
5 | 0.7205 | 0.01139 | -0.0369 | 63.2572
5.5 | 0.7997 | 0.01155 | -0.0419 | 69.2381
6 | 0.871 | 0.01193 | -0.0454 | 73.0092
6.5 | 0.9154 | 0.01351 | -0.0451 | 67.7572
7 | 0.8848 | 0.01501 | -0.0296 | 58.9474
7.5 | 0.8711 | 0.01692 | -0.0177 | 51.4835
8 | 0.8766 | 0.01883 | -0.0101 | 46.5534
8.5 | 0.8891 | 0.02084 | -0.0043 | 42.6631
9 | 0.904 | 0.02304 | 0.0005 | 39.2361
9.5 | 0.9258 | 0.02508 | 0.004 | 36.9139
10 | 0.9456 | 0.02762 | 0.0075 | 34.2361
10.5 | 0.9712 | 0.02984 | 0.0101 | 32.5469
11 | 1.0012 | 0.03229 | 0.0125 | 31.0065
11.5 | 1.0313 | 0.03459 | 0.0144 | 29.815
12 | 1.0802 | 0.03768 | 0.0152 | 28.6677
12.5 | 1.1016 | 0.04084 | 0.0178 | 26.9736
13 | 1.1189 | 0.04415 | 0.0201 | 25.3431
13.5 | 1.135 | 0.04818 | 0.0221 | 23.5575
14 | 1.1453 | 0.05277 | 0.0238 | 21.7036
14.5 | 1.1413 | 0.05987 | 0.0256 | 19.063
15 | 1.1179 | 0.06764 | 0.0267 | 16.5272
15.5 | 1.076 | 0.0776 | 0.0257 | 13.866
16 | 1.039 | 0.08837 | 0.0228 | 11.7574
16.5 | 0.728 | 0.17755 | -0.0261 | 4.1003
17 | 0.7496 | 0.18185 | -0.0264 | 4.1221
17.5 | 0.513 | 0.16499 | -0.0105 | 3.1093
18.5 | 0.5158 | 0.17711 | -0.0164 | 2.9123
19 | 0.5225 | 0.18224 | -0.0188 | 2.8671

## 19. Re 250k Mach 0.10 (1)
BIGFOIL.COM POLAR EXPORT
NACA64A215
NACA64A215 |  |  |  | Cl Max: | 1.201 | at alpha= | 9.5 | deg
JavaFoil+Calcfoil stall+Eppler ext transition |  |  |  | L/D Max: | 73.262 | at alpha= | 5.5 | deg
Re: | 250000 |  |  | Cd Min: | 0.00948 | at alpha= | -2.5 | deg
Mach: | 0.1 |  |  | Cl=0 at alpha= | -1.6229 | deg
|  |  |  | @ Cl=0.1, Cd= | 0.0095513
|  |  |  | @ Cl=0.4, Cd= | 0.0099115
|  |  |  | @ Cl=0.6, Cd= | 0.010435
alpha (deg) | Cl | Cd | Cm | Cl/Cd
-20 | -0.712 | 0.23292 | -0.003 | -3.058
-19.5 | -0.739 | 0.21992 | -0.003 | -3.361
-19 | -0.766 | 0.20555 | -0.003 | -3.725
-18.5 | -0.791 | 0.19487 | -0.004 | -4.06
-18 | -0.815 | 0.18511 | -0.004 | -4.405
-17.5 | -0.835 | 0.17764 | -0.004 | -4.699
-17 | -0.848 | 0.1662 | -0.004 | -5.099
-16.5 | -0.859 | 0.15663 | -0.005 | -5.481
-16 | -0.867 | 0.14627 | -0.005 | -5.926
-15.5 | -0.873 | 0.13556 | -0.006 | -6.44
-15 | -0.877 | 0.1283 | -0.006 | -6.833
-14.5 | -0.877 | 0.12129 | -0.006 | -7.231
-14 | -0.875 | 0.11391 | -0.007 | -7.679
-13.5 | -0.869 | 0.10654 | -0.007 | -8.156
-13 | -0.86 | 0.10116 | -0.008 | -8.503
-12.5 | -0.848 | 0.09314 | -0.008 | -9.101
-12 | -0.832 | 0.08783 | -0.008 | -9.475
-11.5 | -0.813 | 0.08085 | -0.009 | -10.055
-11 | -0.791 | 0.07628 | -0.009 | -10.367
-10.5 | -0.765 | 0.072 | -0.01 | -10.631
-10 | -0.737 | 0.06698 | -0.01 | -10.999
-9.5 | -0.705 | 0.0628 | -0.011 | -11.234
-9 | -0.672 | 0.05874 | -0.011 | -11.435
-8.5 | -0.636 | 0.05518 | -0.013 | -11.535
-8 | -0.726 | 0.01697 | -0.026 | -42.799
-7.5 | -0.68 | 0.01629 | -0.027 | -41.711
-7 | -0.629 | 0.01568 | -0.028 | -40.138
-6.5 | -0.577 | 0.01503 | -0.029 | -38.413
-6 | -0.527 | 0.01423 | -0.03 | -37.012
-5.5 | -0.469 | 0.01369 | -0.031 | -34.248
-5 | -0.41 | 0.01326 | -0.032 | -30.912
-4.5 | -0.35 | 0.01262 | -0.033 | -27.764
-4 | -0.29 | 0.00964 | -0.033 | -30.109
-3.5 | -0.23 | 0.0096 | -0.034 | -23.936
-3 | -0.169 | 0.00951 | -0.035 | -17.752
-2.5 | -0.108 | 0.00948 | -0.036 | -11.361
-2 | -0.046 | 0.0095 | -0.037 | -4.879
-1.5 | 0.015 | 0.00951 | -0.038 | 1.588
-1 | 0.077 | 0.00954 | -0.039 | 8.025
-0.5 | 0.138 | 0.00957 | -0.039 | 14.422
0 | 0.2 | 0.00966 | -0.04 | 20.673
0.5 | 0.261 | 0.00973 | -0.041 | 26.847
1 | 0.323 | 0.0098 | -0.042 | 32.928
1.5 | 0.384 | 0.00988 | -0.043 | 38.877
2 | 0.445 | 0.01 | -0.044 | 44.526
2.5 | 0.506 | 0.01015 | -0.045 | 49.83
3 | 0.566 | 0.01029 | -0.045 | 55.029
3.5 | 0.627 | 0.01055 | -0.046 | 59.387
4 | 0.686 | 0.01078 | -0.047 | 63.688
4.5 | 0.746 | 0.01102 | -0.048 | 67.622
5 | 0.797 | 0.01133 | -0.048 | 70.349
5.5 | 0.851 | 0.01162 | -0.049 | 73.262
6 | 0.901 | 0.01706 | -0.05 | 52.84
6.5 | 0.953 | 0.01792 | -0.05 | 53.174
7 | 1.002 | 0.01879 | -0.051 | 53.326
7.5 | 1.049 | 0.01975 | -0.052 | 53.097
8 | 1.092 | 0.02078 | -0.052 | 52.553
8.5 | 1.132 | 0.02182 | -0.053 | 51.865
9 | 1.168 | 0.02303 | -0.054 | 50.734
9.5 | 1.201 | 0.02423 | -0.054 | 49.568
10 | 1.028 | 0.0661 | -0.029 | 15.555
10.5 | 1.047 | 0.07076 | -0.027 | 14.801
11 | 1.062 | 0.07634 | -0.025 | 13.907
11.5 | 1.075 | 0.08097 | -0.025 | 13.274
12 | 1.083 | 0.08724 | -0.025 | 12.419
12.5 | 1.087 | 0.09196 | -0.025 | 11.826
13 | 1.088 | 0.09859 | -0.025 | 11.031
13.5 | 1.083 | 0.10434 | -0.024 | 10.378
14 | 1.075 | 0.11217 | -0.024 | 9.585
14.5 | 1.064 | 0.12012 | -0.024 | 8.854

## 20. Re 250k Mach 0.10 (2)
BIGFOIL.COM POLAR EXPORT
NACA64A215
NACA64A215 |  |  |  | Cl Max: | 1.1279 | at alpha= | 14 | deg
XFOIL ncrit=9 |  |  |  | L/D Max: | 72.8274 | at alpha= | 6 | deg
Re: | 250000 |  |  | Cd Min: | 0.21994 | at alpha= | 19 | deg
Mach: | 0.1 |  |  | Cl=0 at alpha= | -99 | deg
|  |  |  | @ Cl=0.1, Cd= | 0.01131
|  |  |  | @ Cl=0.4, Cd= | 0.011456
|  |  |  | @ Cl=0.6, Cd= | 0.011435
alpha (deg) | Cl | Cd | Cm | Cl/Cd
0 | 0.1456 | 0.01131 | -0.0335 | 12.8736
0.5 | 0.1995 | 0.01131 | -0.0331 | 17.6393
1 | 0.2499 | 0.01133 | -0.0319 | 22.0565
1.5 | 0.2987 | 0.01138 | -0.0305 | 26.2478
2 | 0.3511 | 0.01143 | -0.0297 | 30.7174
2.5 | 0.4085 | 0.01146 | -0.03 | 35.6457
3 | 0.4595 | 0.0115 | -0.029 | 39.9565
3.5 | 0.514 | 0.01151 | -0.0285 | 44.6568
4 | 0.5762 | 0.01148 | -0.0296 | 50.1916
4.5 | 0.6397 | 0.01136 | -0.0309 | 56.3116
5 | 0.7214 | 0.01143 | -0.0362 | 63.1146
5.5 | 0.8017 | 0.0116 | -0.0414 | 69.1121
6 | 0.8732 | 0.01199 | -0.0448 | 72.8274
6.5 | 0.9108 | 0.01367 | -0.0431 | 66.6277
7 | 0.8798 | 0.0152 | -0.0275 | 57.8816
7.5 | 0.8682 | 0.01716 | -0.0161 | 50.5944
8 | 0.8748 | 0.0191 | -0.0088 | 45.801
8.5 | 0.8856 | 0.02126 | -0.0028 | 41.6557
9 | 0.9001 | 0.02358 | 0.0019 | 38.1722
9.5 | 0.9235 | 0.02559 | 0.0052 | 36.0883
10 | 0.9447 | 0.02811 | 0.0086 | 33.6073
10.5 | 0.9703 | 0.03044 | 0.0112 | 31.8758
11 | 1.0015 | 0.03287 | 0.0136 | 30.4685
11.5 | 1.0319 | 0.03527 | 0.0156 | 29.2572
12 | 1.0802 | 0.03859 | 0.0165 | 27.9917
12.5 | 1.0986 | 0.04198 | 0.0193 | 26.1696
13 | 1.1129 | 0.04557 | 0.0216 | 24.4218
13.5 | 1.1246 | 0.05005 | 0.0237 | 22.4695
14 | 1.1279 | 0.05513 | 0.0255 | 20.4589
14.5 | 1.1184 | 0.06212 | 0.0269 | 18.0039
15 | 1.0912 | 0.07042 | 0.0271 | 15.4956
15.5 | 1.0537 | 0.08099 | 0.0254 | 13.0102
16 | 0.7892 | 0.14376 | -0.0101 | 5.4897
16.5 | 0.8052 | 0.14732 | -0.0116 | 5.4657
17 | 0.7484 | 0.18323 | -0.0271 | 4.0845
17.5 | 0.7402 | 0.1966 | -0.0359 | 3.765
18 | 0.752 | 0.20399 | -0.0399 | 3.6865
18.5 | 0.7741 | 0.20896 | -0.0409 | 3.7045
19 | 0.7746 | 0.21994 | -0.0483 | 3.5219

## 21. Re 250k Mach 0.25 (1)
BIGFOIL.COM POLAR EXPORT
NACA64A215
NACA64A215 |  |  |  | Cl Max: | 1.175 | at alpha= | 9 | deg
JavaFoil+Calcfoil stall+Eppler ext transition |  |  |  | L/D Max: | 70.221 | at alpha= | 5 | deg
Re: | 250000 |  |  | Cd Min: | 0.00961 | at alpha= | -2.5 | deg
Mach: | 0.25 |  |  | Cl=0 at alpha= | -1.625 | deg
|  |  |  | @ Cl=0.1, Cd= | 0.0096567
|  |  |  | @ Cl=0.4, Cd= | 0.010051
|  |  |  | @ Cl=0.6, Cd= | 0.010563
alpha (deg) | Cl | Cd | Cm | Cl/Cd
-17.5 | -0.523 | 0.23869 | -0.004 | -2.192
-17 | -0.57 | 0.2109 | -0.004 | -2.703
-16.5 | -0.613 | 0.19262 | -0.005 | -3.183
-16 | -0.653 | 0.17451 | -0.005 | -3.739
-15.5 | -0.688 | 0.16278 | -0.005 | -4.224
-15 | -0.718 | 0.15032 | -0.006 | -4.778
-14.5 | -0.744 | 0.1398 | -0.006 | -5.322
-14 | -0.765 | 0.12621 | -0.006 | -6.058
-13.5 | -0.78 | 0.12036 | -0.007 | -6.481
-13 | -0.79 | 0.10743 | -0.007 | -7.35
-12.5 | -0.794 | 0.09996 | -0.008 | -7.942
-12 | -0.792 | 0.09233 | -0.008 | -8.582
-11.5 | -0.785 | 0.087 | -0.009 | -9.028
-11 | -0.773 | 0.08061 | -0.009 | -9.592
-10.5 | -0.756 | 0.07441 | -0.01 | -10.156
-10 | -0.734 | 0.06947 | -0.01 | -10.563
-9.5 | -0.707 | 0.06454 | -0.011 | -10.958
-9 | -0.677 | 0.06066 | -0.011 | -11.154
-8.5 | -0.643 | 0.05676 | -0.012 | -11.326
-8 | -0.607 | 0.05249 | -0.013 | -11.567
-7.5 | -0.69 | 0.01692 | -0.028 | -40.783
-7 | -0.641 | 0.01624 | -0.029 | -39.49
-6.5 | -0.589 | 0.01554 | -0.03 | -37.907
-6 | -0.535 | 0.01494 | -0.031 | -35.768
-5.5 | -0.481 | 0.01414 | -0.032 | -34.018
-5 | -0.421 | 0.01352 | -0.033 | -31.12
-4.5 | -0.36 | 0.01303 | -0.033 | -27.598
-4 | -0.298 | 0.00977 | -0.034 | -30.526
-3.5 | -0.236 | 0.00972 | -0.035 | -24.285
-3 | -0.173 | 0.00963 | -0.036 | -18.011
-2.5 | -0.111 | 0.00961 | -0.037 | -11.507
-2 | -0.048 | 0.00963 | -0.038 | -4.947
-1.5 | 0.016 | 0.00962 | -0.039 | 1.613
-1 | 0.079 | 0.00964 | -0.04 | 8.168
-0.5 | 0.142 | 0.00969 | -0.041 | 14.651
0 | 0.205 | 0.0098 | -0.041 | 20.939
0.5 | 0.268 | 0.00987 | -0.042 | 27.18
1 | 0.331 | 0.00994 | -0.043 | 33.335
1.5 | 0.395 | 0.01004 | -0.044 | 39.312
2 | 0.458 | 0.01018 | -0.045 | 44.947
2.5 | 0.519 | 0.01036 | -0.046 | 50.153
3 | 0.582 | 0.01049 | -0.047 | 55.481
3.5 | 0.644 | 0.01074 | -0.048 | 59.94
4 | 0.705 | 0.01103 | -0.048 | 63.91
4.5 | 0.76 | 0.0113 | -0.049 | 67.223
5 | 0.816 | 0.01162 | -0.05 | 70.221
5.5 | 0.869 | 0.01658 | -0.05 | 52.403
6 | 0.922 | 0.01782 | -0.051 | 51.728
6.5 | 0.973 | 0.01871 | -0.052 | 52.022
7 | 1.022 | 0.01966 | -0.052 | 51.987
7.5 | 1.066 | 0.02079 | -0.053 | 51.304
8 | 1.107 | 0.02186 | -0.054 | 50.646
8.5 | 1.144 | 0.0231 | -0.054 | 49.51
9 | 1.175 | 0.0243 | -0.055 | 48.365
9.5 | 1.003 | 0.06473 | -0.026 | 15.495
10 | 1.023 | 0.06929 | -0.026 | 14.76
10.5 | 1.034 | 0.07344 | -0.025 | 14.083
11 | 1.039 | 0.07963 | -0.025 | 13.054
11.5 | 1.038 | 0.08605 | -0.025 | 12.063
12 | 1.029 | 0.09195 | -0.023 | 11.191
12.5 | 1.014 | 0.09947 | -0.023 | 10.192
13 | 0.991 | 0.10606 | -0.023 | 9.347
13.5 | 0.962 | 0.11515 | -0.023 | 8.351
14 | 0.925 | 0.12422 | -0.023 | 7.449

## 22. Re 250k Mach 0.25 (2)
BIGFOIL.COM POLAR EXPORT
NACA64A215
NACA64A215 |  |  |  | Cl Max: | 1.0621 | at alpha= | 12 | deg
XFOIL ncrit=9 |  |  |  | L/D Max: | 71.1362 | at alpha= | 6 | deg
Re: | 250000 |  |  | Cd Min: | 0.19014 | at alpha= | 17 | deg
Mach: | 0.25 |  |  | Cl=0 at alpha= | -1.382 | deg
|  |  |  | @ Cl=0.1, Cd= | 0.01156
|  |  |  | @ Cl=0.4, Cd= | 0.011791
|  |  |  | @ Cl=0.6, Cd= | 0.011758
alpha (deg) | Cl | Cd | Cm | Cl/Cd
-14.5 | -0.4789 | 0.15078 | -0.0278 | -3.1762
-14 | -0.5017 | 0.13812 | -0.0387 | -3.6323
-13.5 | -0.4874 | 0.13038 | -0.0384 | -3.7383
-13 | -0.4687 | 0.12544 | -0.0382 | -3.7364
-12.5 | -0.6087 | 0.07978 | -0.066 | -7.6297
-12 | -0.6563 | 0.06736 | -0.0724 | -9.7432
-11.5 | -0.6935 | 0.05815 | -0.0744 | -11.9261
-11 | -0.7321 | 0.05075 | -0.0726 | -14.4256
-10.5 | -0.7768 | 0.04621 | -0.0651 | -16.8102
-10 | -0.834 | 0.04451 | -0.0502 | -18.7374
-9.5 | -0.8484 | 0.03967 | -0.0437 | -21.3864
-9 | -0.8069 | 0.03319 | -0.0454 | -24.3115
-8.5 | -0.7471 | 0.02832 | -0.0481 | -26.3806
-8 | -0.6817 | 0.02512 | -0.0509 | -27.1377
-7.5 | -0.608 | 0.02257 | -0.0545 | -26.9384
-7 | -0.5377 | 0.01997 | -0.0581 | -26.9254
-6.5 | -0.4749 | 0.01793 | -0.0602 | -26.4863
-6 | -0.4167 | 0.01603 | -0.0615 | -25.995
-5.5 | -0.3727 | 0.0143 | -0.0598 | -26.0629
-5 | -0.3611 | 0.01193 | -0.0522 | -30.2682
-4.5 | -0.3233 | 0.01148 | -0.0476 | -28.162
-4 | -0.2749 | 0.01145 | -0.0449 | -24.0087
-3.5 | -0.2241 | 0.01149 | -0.0428 | -19.5039
-3 | -0.1727 | 0.01156 | -0.0409 | -14.9394
-2.5 | -0.1209 | 0.01173 | -0.0388 | -10.3069
-2 | -0.0684 | 0.01177 | -0.0373 | -5.8114
-1.5 | -0.0131 | 0.01171 | -0.0366 | -1.1187
-1 | 0.0424 | 0.01162 | -0.036 | 3.6489
-0.5 | 0.0977 | 0.01156 | -0.0355 | 8.4516
0 | 0.148 | 0.01157 | -0.034 | 12.7917
0.5 | 0.2006 | 0.01157 | -0.0329 | 17.3379
1 | 0.2538 | 0.01162 | -0.032 | 21.8417
1.5 | 0.3115 | 0.01165 | -0.032 | 26.7382
2 | 0.3599 | 0.01172 | -0.0301 | 30.7082
2.5 | 0.411 | 0.01181 | -0.0287 | 34.801
3 | 0.4661 | 0.01186 | -0.0281 | 39.3002
3.5 | 0.525 | 0.01185 | -0.028 | 44.3038
4 | 0.5828 | 0.0118 | -0.0277 | 49.3898
4.5 | 0.652 | 0.01163 | -0.0294 | 56.0619
5 | 0.7267 | 0.01168 | -0.0327 | 62.2175
5.5 | 0.8117 | 0.01186 | -0.0381 | 68.4401
6 | 0.8828 | 0.01241 | -0.0408 | 71.1362
6.5 | 0.8874 | 0.01451 | -0.0329 | 61.1578
7 | 0.8587 | 0.0163 | -0.0178 | 52.681
7.5 | 0.8537 | 0.01855 | -0.0083 | 46.0216
8 | 0.8623 | 0.02081 | -0.0017 | 41.4368
8.5 | 0.8769 | 0.02316 | 0.0034 | 37.8627
9 | 0.8931 | 0.02577 | 0.0077 | 34.6566
9.5 | 0.912 | 0.02851 | 0.0113 | 31.9888
10 | 0.9407 | 0.03086 | 0.0143 | 30.4828
10.5 | 0.9708 | 0.03366 | 0.017 | 28.8414
11 | 1.0027 | 0.03629 | 0.0194 | 27.6302
11.5 | 1.0334 | 0.03943 | 0.0217 | 26.2085
12 | 1.0621 | 0.04409 | 0.024 | 24.0894
12.5 | 1.0597 | 0.04949 | 0.0269 | 21.4124
13 | 1.0482 | 0.0557 | 0.0288 | 18.8187
13.5 | 1.0257 | 0.06379 | 0.0294 | 16.0793
14 | 0.9948 | 0.07324 | 0.0278 | 13.5827
14.5 | 0.9471 | 0.0864 | 0.023 | 10.9618
15 | 0.8887 | 0.10376 | 0.0139 | 8.565
15.5 | 0.8199 | 0.12781 | -0.001 | 6.415
16 | 0.7858 | 0.14704 | -0.0108 | 5.3441
16.5 | 0.7233 | 0.18474 | -0.0296 | 3.9152
17 | 0.7445 | 0.19014 | -0.0307 | 3.9155

## 23. Re 250k Mach 0.50 (1)
BIGFOIL.COM POLAR EXPORT
NACA64A215
NACA64A215 |  |  |  | Cl Max: | 1.193 | at alpha= | 20 | deg
JavaFoil+Calcfoil stall+Eppler ext transition |  |  |  | L/D Max: | 66.619 | at alpha= | 4.5 | deg
Re: | 250000 |  |  | Cd Min: | 0.01016 | at alpha= | -2 | deg
Mach: | 0.5 |  |  | Cl=0 at alpha= | -1.6214 | deg
|  |  |  | @ Cl=0.1, Cd= | 0.010192
|  |  |  | @ Cl=0.4, Cd= | 0.010692
|  |  |  | @ Cl=0.6, Cd= | 0.011391
alpha (deg) | Cl | Cd | Cm | Cl/Cd
-20 | -1.021 | 0.26962 | -0.005 | -3.788
-19.5 | -0.994 | 0.2598 | -0.005 | -3.827
-19 | -0.967 | 0.26027 | -0.006 | -3.716
-18.5 | -0.94 | 0.25369 | -0.006 | -3.706
-18 | -0.913 | 0.25126 | -0.007 | -3.635
-17.5 | -0.885 | 0.2359 | -0.007 | -3.752
-17 | -0.857 | 0.2347 | -0.007 | -3.651
-16.5 | -0.83 | 0.22591 | -0.008 | -3.672
-16 | -0.802 | 0.22275 | -0.008 | -3.602
-15.5 | -0.775 | 0.20221 | -0.009 | -3.834
-15 | -0.746 | 0.19818 | -0.009 | -3.766
-14.5 | -0.719 | 0.18793 | -0.009 | -3.824
-14 | -0.691 | 0.18329 | -0.009 | -3.772
-13.5 | -0.664 | 0.17911 | -0.01 | -3.707
-13 | -0.636 | 0.18642 | -0.01 | -3.414
-12.5 | -0.607 | 0.16152 | -0.01 | -3.761
-12 | -0.58 | 0.15836 | -0.01 | -3.662
-11.5 | -0.552 | 0.15509 | -0.011 | -3.561
-11 | -0.525 | 0.14355 | -0.011 | -3.656
-10.5 | -0.496 | 0.1387 | -0.01 | -3.577
-10 | -0.468 | 0.12846 | -0.011 | -3.647
-9.5 | -0.441 | 0.12876 | -0.011 | -3.423
-9 | -0.413 | 0.10155 | -0.011 | -4.062
-8.5 | -0.385 | 0.10177 | -0.011 | -3.78
-8 | -0.578 | 0.06321 | -0.013 | -9.145
-7.5 | -0.579 | 0.05603 | -0.013 | -10.34
-7 | -0.555 | 0.05045 | -0.014 | -11.01
-6.5 | -0.519 | 0.04688 | -0.015 | -11.075
-6 | -0.578 | 0.01722 | -0.034 | -33.6
-5.5 | -0.521 | 0.01629 | -0.035 | -31.995
-5 | -0.459 | 0.01554 | -0.036 | -29.556
-4.5 | -0.395 | 0.01478 | -0.037 | -26.722
-4 | -0.332 | 0.0137 | -0.038 | -24.231
-3.5 | -0.263 | 0.01031 | -0.039 | -25.522
-3 | -0.194 | 0.01021 | -0.04 | -18.963
-2.5 | -0.124 | 0.01018 | -0.041 | -12.142
-2 | -0.053 | 0.01016 | -0.042 | -5.234
-1.5 | 0.017 | 0.01017 | -0.043 | 1.705
-1 | 0.088 | 0.01018 | -0.044 | 8.648
-0.5 | 0.159 | 0.01025 | -0.045 | 15.487
0 | 0.229 | 0.01031 | -0.046 | 22.242
0.5 | 0.3 | 0.01047 | -0.047 | 28.66
1 | 0.371 | 0.01063 | -0.048 | 34.849
1.5 | 0.441 | 0.01078 | -0.049 | 40.909
2 | 0.512 | 0.011 | -0.05 | 46.531
2.5 | 0.575 | 0.01129 | -0.051 | 50.915
3 | 0.642 | 0.01156 | -0.052 | 55.551
3.5 | 0.709 | 0.01185 | -0.053 | 59.842
4 | 0.774 | 0.01217 | -0.053 | 63.606
4.5 | 0.838 | 0.01257 | -0.054 | 66.619
5 | 0.896 | 0.01833 | -0.055 | 48.883
5.5 | 0.951 | 0.01998 | -0.056 | 47.611
6 | 1 | 0.02143 | -0.056 | 46.689
6.5 | 1.043 | 0.02288 | -0.057 | 45.575
7 | 1.073 | 0.0247 | -0.058 | 43.436
7.5 | 0.908 | 0.05471 | -0.03 | 16.601
8 | 0.889 | 0.06073 | -0.024 | 14.636
8.5 | 0.782 | 0.0726 | -0.022 | 10.767
9 | 0.591 | 0.10996 | -0.023 | 5.378
9.5 | 0.619 | 0.11755 | -0.023 | 5.263
10 | 0.647 | 0.12911 | -0.026 | 5.009
10.5 | 0.674 | 0.13272 | -0.027 | 5.079
11 | 0.702 | 0.14423 | -0.029 | 4.867
11.5 | 0.73 | 0.14839 | -0.03 | 4.918
12 | 0.757 | 0.16774 | -0.031 | 4.512
12.5 | 0.784 | 0.17332 | -0.032 | 4.524
13 | 0.813 | 0.17829 | -0.034 | 4.559
13.5 | 0.84 | 0.18115 | -0.035 | 4.636
14 | 0.867 | 0.18604 | -0.035 | 4.659
14.5 | 0.896 | 0.20491 | -0.038 | 4.372
15 | 0.923 | 0.20605 | -0.038 | 4.478
15.5 | 0.949 | 0.21122 | -0.039 | 4.495
16 | 0.976 | 0.21764 | -0.04 | 4.485
16.5 | 1.006 | 0.23843 | -0.042 | 4.217
17 | 1.032 | 0.23831 | -0.042 | 4.33
17.5 | 1.058 | 0.24981 | -0.043 | 4.237
18 | 1.085 | 0.25372 | -0.044 | 4.277
18.5 | 1.113 | 0.2617 | -0.045 | 4.252
19 | 1.141 | 0.26762 | -0.046 | 4.264
19.5 | 1.167 | 0.28054 | -0.047 | 4.161
20 | 1.193 | 0.28402 | -0.047 | 4.202

## 24. Re 250k Mach 0.50 (2)
BIGFOIL.COM POLAR EXPORT
NACA64A215
NACA64A215 |  |  |  | Cl Max: | 0.914 | at alpha= | 10 | deg
XFOIL ncrit=9 |  |  |  | L/D Max: | 62.9795 | at alpha= | 5.5 | deg
Re: | 250000 |  |  | Cd Min: | 0.26604 | at alpha= | 20 | deg
Mach: | 0.5 |  |  | Cl=0 at alpha= | -1.3264 | deg
|  |  |  | @ Cl=0.1, Cd= | 0.01279
|  |  |  | @ Cl=0.4, Cd= | 0.013285
|  |  |  | @ Cl=0.6, Cd= | 0.013377
alpha (deg) | Cl | Cd | Cm | Cl/Cd
-19.5 | -0.636 | 0.24197 | 0.0113 | -2.6284
-19 | -0.6141 | 0.23442 | 0.0074 | -2.6197
-18.5 | -0.6038 | 0.2275 | -0.0006 | -2.6541
-18 | -0.5824 | 0.21819 | -0.0043 | -2.6692
-17.5 | -0.5561 | 0.21056 | -0.0061 | -2.6411
-17 | -0.537 | 0.20296 | -0.0103 | -2.6458
-16.5 | -0.5393 | 0.19629 | -0.0195 | -2.7475
-16 | -0.5069 | 0.18664 | -0.0197 | -2.7159
-15.5 | -0.485 | 0.17959 | -0.0221 | -2.7006
-15 | -0.4709 | 0.17184 | -0.0264 | -2.7403
-14.5 | -0.4797 | 0.16346 | -0.0355 | -2.9347
-14 | -0.451 | 0.15506 | -0.0348 | -2.9086
-13.5 | -0.432 | 0.14807 | -0.0366 | -2.9175
-13 | -0.4438 | 0.13894 | -0.0451 | -3.1942
-12.5 | -0.4298 | 0.13011 | -0.0461 | -3.3034
-11.5 | -0.4324 | 0.10719 | -0.0536 | -4.034
-11 | -0.4418 | 0.09685 | -0.0575 | -4.5617
-10.5 | -0.4655 | 0.08379 | -0.0636 | -5.5556
-10 | -0.5086 | 0.06917 | -0.0717 | -7.3529
-9.5 | -0.5598 | 0.05902 | -0.0743 | -9.4849
-9 | -0.615 | 0.05348 | -0.0695 | -11.4996
-8.5 | -0.627 | 0.0427 | -0.0792 | -14.6838
-8 | -0.6185 | 0.03473 | -0.0837 | -17.8088
-7.5 | -0.5801 | 0.02861 | -0.085 | -20.2761
-7 | -0.5015 | 0.0239 | -0.0892 | -20.9833
-6.5 | -0.4207 | 0.02066 | -0.0924 | -20.363
-6 | -0.3544 | 0.0181 | -0.0937 | -19.5801
-5.5 | -0.3245 | 0.01643 | -0.0879 | -19.7505
-5 | -0.3028 | 0.01479 | -0.0803 | -20.4733
-4.5 | -0.3117 | 0.01287 | -0.0672 | -24.2191
-4 | -0.2982 | 0.01216 | -0.0562 | -24.523
-3.5 | -0.2493 | 0.01227 | -0.0512 | -20.3178
-3 | -0.1951 | 0.01243 | -0.0475 | -15.6959
-2.5 | -0.1381 | 0.01265 | -0.0444 | -10.917
-2 | -0.0803 | 0.01289 | -0.0417 | -6.2296
-1.5 | -0.0204 | 0.01286 | -0.0401 | -1.5863
-0.5 | 0.0971 | 0.01279 | -0.0371 | 7.5919
0 | 0.1525 | 0.0128 | -0.0351 | 11.9141
0.5 | 0.2093 | 0.01286 | -0.0333 | 16.2753
1 | 0.2718 | 0.01291 | -0.0327 | 21.0534
1.5 | 0.3218 | 0.01308 | -0.0296 | 24.6024
2 | 0.3771 | 0.01325 | -0.0274 | 28.4604
2.5 | 0.4425 | 0.01335 | -0.0271 | 33.1461
3 | 0.492 | 0.01348 | -0.0235 | 36.4985
3.5 | 0.5494 | 0.01352 | -0.0212 | 40.6361
4 | 0.6168 | 0.01333 | -0.0202 | 46.2716
4.5 | 0.6725 | 0.01303 | -0.0166 | 51.6117
5 | 0.7467 | 0.01293 | -0.0167 | 57.7494
5.5 | 0.8307 | 0.01319 | -0.019 | 62.9795
6 | 0.8567 | 0.01593 | -0.0148 | 53.779
6.5 | 0.8209 | 0.01884 | -0.0008 | 43.5722
7 | 0.8122 | 0.02232 | 0.0075 | 36.3889
7.5 | 0.8173 | 0.02585 | 0.0133 | 31.617
8 | 0.8271 | 0.02951 | 0.0181 | 28.0278
8.5 | 0.8459 | 0.0329 | 0.0224 | 25.7112
9 | 0.8725 | 0.03616 | 0.0266 | 24.1289
9.5 | 0.8966 | 0.04005 | 0.0304 | 22.387
10 | 0.914 | 0.04497 | 0.0337 | 20.3247
10.5 | 0.9137 | 0.05132 | 0.0357 | 17.804
11 | 0.9002 | 0.05914 | 0.0358 | 15.2215
11.5 | 0.8712 | 0.06923 | 0.0334 | 12.5841
12 | 0.8396 | 0.08082 | 0.0286 | 10.3885
12.5 | 0.7947 | 0.09611 | 0.0195 | 8.2687
13 | 0.7505 | 0.11406 | 0.0084 | 6.5799
13.5 | 0.7211 | 0.13156 | -0.0012 | 5.4811
14 | 0.7103 | 0.1456 | -0.0085 | 4.8784
14.5 | 0.7095 | 0.15788 | -0.0146 | 4.4939
15.5 | 0.7207 | 0.1846 | -0.0268 | 3.9041
16 | 0.7446 | 0.19346 | -0.028 | 3.8489
16.5 | 0.7417 | 0.2048 | -0.0388 | 3.6216
17 | 0.7577 | 0.21358 | -0.0441 | 3.5476
18 | 0.7924 | 0.2316 | -0.0543 | 3.4214
18.5 | 0.8117 | 0.24001 | -0.0593 | 3.3819
19.5 | 0.8571 | 0.25746 | -0.0664 | 3.3291
20 | 0.8698 | 0.26604 | -0.075 | 3.2694

## 25. Re 500k Mach 0.00 (1)
BIGFOIL.COM POLAR EXPORT
NACA64A215
NACA64A215 |  |  |  | Cl Max: | 1.288 | at alpha= | 11.5 | deg
JavaFoil+Calcfoil stall+Eppler ext transition |  |  |  | L/D Max: | 94.423 | at alpha= | 5.5 | deg
Re: | 500000 |  |  | Cd Min: | 0.00762 | at alpha= | -2.5 | deg
Mach: | 0 |  |  | Cl=0 at alpha= | -1.6229 | deg
|  |  |  | @ Cl=0.1, Cd= | 0.0077257
|  |  |  | @ Cl=0.4, Cd= | 0.0080007
|  |  |  | @ Cl=0.6, Cd= | 0.008307
alpha (deg) | Cl | Cd | Cm | Cl/Cd
-20 | -0.766 | 0.20131 | -0.003 | -3.804
-19.5 | -0.789 | 0.18811 | -0.003 | -4.195
-19 | -0.812 | 0.18286 | -0.004 | -4.441
-18.5 | -0.834 | 0.16994 | -0.004 | -4.906
-18 | -0.854 | 0.16137 | -0.004 | -5.291
-17.5 | -0.87 | 0.15527 | -0.005 | -5.601
-17 | -0.879 | 0.14732 | -0.005 | -5.968
-16.5 | -0.886 | 0.14012 | -0.005 | -6.326
-16 | -0.892 | 0.13256 | -0.006 | -6.729
-15.5 | -0.895 | 0.12379 | -0.006 | -7.23
-15 | -0.895 | 0.11646 | -0.006 | -7.688
-14.5 | -0.893 | 0.10938 | -0.007 | -8.166
-14 | -0.888 | 0.10388 | -0.007 | -8.551
-13.5 | -0.881 | 0.09729 | -0.008 | -9.055
-13 | -0.87 | 0.09219 | -0.008 | -9.434
-12.5 | -0.856 | 0.08568 | -0.009 | -9.992
-12 | -0.84 | 0.07989 | -0.01 | -10.518
-11.5 | -0.821 | 0.07414 | -0.011 | -11.078
-11 | -0.796 | 0.0704 | -0.011 | -11.313
-10.5 | -0.775 | 0.06383 | -0.013 | -12.143
-10 | -0.878 | 0.01899 | -0.022 | -46.252
-9.5 | -0.854 | 0.01685 | -0.023 | -50.676
-9 | -0.817 | 0.0158 | -0.024 | -51.693
-8.5 | -0.774 | 0.01509 | -0.025 | -51.32
-8 | -0.729 | 0.01443 | -0.026 | -50.516
-7.5 | -0.681 | 0.01384 | -0.027 | -49.201
-7 | -0.635 | 0.0131 | -0.028 | -48.49
-6.5 | -0.581 | 0.01257 | -0.029 | -46.2
-6 | -0.524 | 0.01206 | -0.03 | -43.472
-5.5 | -0.467 | 0.01159 | -0.031 | -40.249
-5 | -0.408 | 0.01122 | -0.032 | -36.372
-4.5 | -0.349 | 0.01063 | -0.032 | -32.802
-4 | -0.289 | 0.00773 | -0.033 | -37.395
-3.5 | -0.229 | 0.00769 | -0.034 | -29.733
-3 | -0.168 | 0.00766 | -0.035 | -21.939
-2.5 | -0.107 | 0.00762 | -0.036 | -14.054
-2 | -0.046 | 0.00766 | -0.037 | -6.016
-1.5 | 0.015 | 0.00767 | -0.038 | 1.958
-1 | 0.076 | 0.00771 | -0.038 | 9.886
-0.5 | 0.137 | 0.00775 | -0.039 | 17.721
0 | 0.199 | 0.00779 | -0.04 | 25.487
0.5 | 0.26 | 0.00787 | -0.041 | 33.018
1 | 0.321 | 0.0079 | -0.042 | 40.615
1.5 | 0.382 | 0.00798 | -0.043 | 47.901
2 | 0.443 | 0.00805 | -0.044 | 55.062
2.5 | 0.503 | 0.00812 | -0.044 | 61.981
3 | 0.563 | 0.00821 | -0.045 | 68.611
3.5 | 0.624 | 0.00837 | -0.046 | 74.515
4 | 0.683 | 0.00848 | -0.047 | 80.587
4.5 | 0.742 | 0.00869 | -0.048 | 85.377
5 | 0.8 | 0.00882 | -0.049 | 90.642
5.5 | 0.856 | 0.00907 | -0.049 | 94.423
6 | 0.9 | 0.01459 | -0.05 | 61.722
6.5 | 0.952 | 0.01535 | -0.05 | 62.003
7 | 1.001 | 0.01612 | -0.051 | 62.112
7.5 | 1.049 | 0.01692 | -0.052 | 61.98
8 | 1.094 | 0.01772 | -0.052 | 61.709
8.5 | 1.135 | 0.01859 | -0.053 | 61.073
9 | 1.174 | 0.01952 | -0.054 | 60.144
9.5 | 1.208 | 0.02058 | -0.054 | 58.695
10 | 1.237 | 0.02156 | -0.055 | 57.375
10.5 | 1.26 | 0.02288 | -0.055 | 55.076
11 | 1.278 | 0.02425 | -0.056 | 52.689
11.5 | 1.288 | 0.02616 | -0.056 | 49.254
12 | 1.288 | 0.02903 | -0.056 | 44.35
12.5 | 1.106 | 0.08388 | -0.033 | 13.183
13 | 1.103 | 0.09093 | -0.03 | 12.127
13.5 | 1.101 | 0.09677 | -0.029 | 11.376
14 | 1.096 | 0.10283 | -0.029 | 10.655
14.5 | 1.087 | 0.11026 | -0.029 | 9.86
15 | 1.074 | 0.11685 | -0.027 | 9.194
15.5 | 1.06 | 0.12403 | -0.027 | 8.549
16 | 1.043 | 0.13052 | -0.027 | 7.993
16.5 | 1.024 | 0.13828 | -0.027 | 7.407

## 26. Re 500k Mach 0.00 (2)
BIGFOIL.COM POLAR EXPORT
NACA64A215
NACA64A215 |  |  |  | Cl Max: | 1.1952 | at alpha= | 15.5 | deg
XFOIL ncrit=9 |  |  |  | L/D Max: | 85.3871 | at alpha= | 6 | deg
Re: | 500000 |  |  | Cd Min: | 0.19048 | at alpha= | 20 | deg
Mach: | 0 |  |  | Cl=0 at alpha= | -1.5223 | deg
|  |  |  | @ Cl=0.1, Cd= | 0.0079294
|  |  |  | @ Cl=0.4, Cd= | 0.0081877
|  |  |  | @ Cl=0.6, Cd= | 0.19048
alpha (deg) | Cl | Cd | Cm | Cl/Cd
-16 | -0.5294 | 0.16381 | -0.017 | -3.2318
-15.5 | -0.7048 | 0.10094 | -0.0453 | -6.9824
-15 | -0.7951 | 0.07559 | -0.0614 | -10.5186
-14.5 | -0.8451 | 0.06236 | -0.0683 | -13.552
-14 | -0.889 | 0.05181 | -0.0713 | -17.1588
-13.5 | -0.9135 | 0.04456 | -0.0713 | -20.5004
-13 | -0.9318 | 0.03896 | -0.0691 | -23.9168
-12.5 | -0.9376 | 0.03515 | -0.0652 | -26.6743
-12 | -0.9436 | 0.03285 | -0.0588 | -28.7245
-11.5 | -0.9464 | 0.029 | -0.0517 | -32.6345
-11 | -0.9466 | 0.02694 | -0.0439 | -35.1373
-10.5 | -0.8898 | 0.02468 | -0.0469 | -36.0535
-10 | -0.8294 | 0.0228 | -0.0501 | -36.3772
-9.5 | -0.7711 | 0.02104 | -0.0523 | -36.6492
-9 | -0.7163 | 0.01851 | -0.0543 | -38.698
-8.5 | -0.6527 | 0.01701 | -0.0574 | -38.3715
-8 | -0.5921 | 0.0154 | -0.0601 | -38.4481
-7.5 | -0.5212 | 0.01429 | -0.0645 | -36.4731
-7 | -0.4635 | 0.01309 | -0.0662 | -35.4087
-6.5 | -0.4135 | 0.01223 | -0.0658 | -33.8103
-6 | -0.3696 | 0.01137 | -0.0641 | -32.5066
-5.5 | -0.3308 | 0.0104 | -0.0613 | -31.8077
-5 | -0.3055 | 0.00907 | -0.056 | -33.6825
-4.5 | -0.2815 | 0.00812 | -0.0498 | -34.6675
-4 | -0.2374 | 0.00796 | -0.0473 | -29.8241
-3.5 | -0.1913 | 0.00788 | -0.0451 | -24.2766
-3 | -0.143 | 0.00784 | -0.0434 | -18.2398
-2.5 | -0.0947 | 0.00786 | -0.0417 | -12.0483
-2 | -0.0472 | 0.00788 | -0.0397 | -5.9898
-1.5 | 0.0022 | 0.00792 | -0.0382 | 0.27778
-1 | 0.0529 | 0.00792 | -0.0371 | 6.6793
-0.5 | 0.1031 | 0.00793 | -0.0359 | 13.0013
0 | 0.1539 | 0.00794 | -0.0349 | 19.3829
0.5 | 0.2055 | 0.00797 | -0.034 | 25.7842
1 | 0.2576 | 0.00802 | -0.0333 | 32.1197
1.5 | 0.3074 | 0.00806 | -0.032 | 38.139
2 | 0.3577 | 0.00812 | -0.0309 | 44.0517
2.5 | 0.4077 | 0.0082 | -0.0297 | 49.7195
3 | 0.4555 | 0.00824 | -0.0279 | 55.2791
3.5 | 0.5019 | 0.00826 | -0.0259 | 60.7627
4 | 0.546 | 0.00825 | -0.0233 | 66.1818
4.5 | 0.5924 | 0.00831 | -0.0213 | 71.2876
5 | 0.6444 | 0.00835 | -0.0207 | 77.1737
5.5 | 0.7101 | 0.00854 | -0.0231 | 83.1499
6 | 0.7941 | 0.0093 | -0.0303 | 85.3871
6.5 | 0.8532 | 0.01206 | -0.0339 | 70.7463
7 | 0.8849 | 0.01378 | -0.0309 | 64.2163
7.5 | 0.8974 | 0.0148 | -0.0232 | 60.6351
8 | 0.9196 | 0.01589 | -0.0177 | 57.8729
8.5 | 0.9441 | 0.01711 | -0.0131 | 55.1783
9 | 0.9676 | 0.01858 | -0.0088 | 52.0775
9.5 | 0.9882 | 0.02039 | -0.0046 | 48.4649
10 | 1.0168 | 0.02187 | -0.0018 | 46.4929
10.5 | 1.0324 | 0.02435 | 0.002 | 42.3984
11 | 1.0562 | 0.02645 | 0.0046 | 39.9319
11.5 | 1.0792 | 0.02869 | 0.0069 | 37.6159
12 | 1.0979 | 0.03139 | 0.0093 | 34.9761
12.5 | 1.1138 | 0.03451 | 0.0118 | 32.2747
13 | 1.135 | 0.03721 | 0.0134 | 30.5026
13.5 | 1.1527 | 0.04034 | 0.0151 | 28.5746
14 | 1.1693 | 0.04361 | 0.0165 | 26.8127
14.5 | 1.1804 | 0.04777 | 0.0184 | 24.7101
15 | 1.1901 | 0.05207 | 0.0194 | 22.8558
15.5 | 1.1952 | 0.05691 | 0.0195 | 21.0016
16 | 1.1935 | 0.06293 | 0.0196 | 18.9655
16.5 | 1.1899 | 0.06937 | 0.0187 | 17.1529
17 | 1.1786 | 0.07725 | 0.0168 | 15.257
17.5 | 1.1652 | 0.08589 | 0.0139 | 13.5662
18 | 1.153 | 0.09479 | 0.0102 | 12.1637
18.5 | 1.1263 | 0.10664 | 0.0049 | 10.5617
19 | 1.0954 | 0.12034 | -0.0024 | 9.1025
19.5 | 0.5426 | 0.18667 | -0.0249 | 2.9067
20 | 0.5543 | 0.19048 | -0.0264 | 2.91

## 27. Re 500k Mach 0.10 (1)
BIGFOIL.COM POLAR EXPORT
NACA64A215
NACA64A215 |  |  |  | Cl Max: | 1.279 | at alpha= | 11.5 | deg
JavaFoil+Calcfoil stall+Eppler ext transition |  |  |  | L/D Max: | 94.499 | at alpha= | 5.5 | deg
Re: | 500000 |  |  | Cd Min: | 0.00763 | at alpha= | -2.5 | deg
Mach: | 0.1 |  |  | Cl=0 at alpha= | -1.6229 | deg
|  |  |  | @ Cl=0.1, Cd= | 0.0077389
|  |  |  | @ Cl=0.4, Cd= | 0.008011
|  |  |  | @ Cl=0.6, Cd= | 0.0083325
alpha (deg) | Cl | Cd | Cm | Cl/Cd
-20 | -0.713 | 0.2049 | -0.003 | -3.478
-19.5 | -0.74 | 0.19817 | -0.003 | -3.733
-19 | -0.766 | 0.18501 | -0.003 | -4.141
-18.5 | -0.792 | 0.17639 | -0.004 | -4.489
-18 | -0.816 | 0.16849 | -0.004 | -4.844
-17.5 | -0.835 | 0.16208 | -0.004 | -5.154
-17 | -0.848 | 0.15156 | -0.005 | -5.598
-16.5 | -0.859 | 0.14095 | -0.005 | -6.096
-16 | -0.868 | 0.13459 | -0.006 | -6.447
-15.5 | -0.874 | 0.12668 | -0.006 | -6.899
-15 | -0.878 | 0.11741 | -0.006 | -7.474
-14.5 | -0.878 | 0.11072 | -0.007 | -7.93
-14 | -0.876 | 0.10455 | -0.007 | -8.379
-13.5 | -0.87 | 0.09855 | -0.008 | -8.831
-13 | -0.862 | 0.09298 | -0.008 | -9.271
-12.5 | -0.85 | 0.08672 | -0.009 | -9.799
-12 | -0.835 | 0.08064 | -0.01 | -10.353
-11.5 | -0.816 | 0.07593 | -0.01 | -10.746
-11 | -0.795 | 0.07085 | -0.011 | -11.223
-10.5 | -0.774 | 0.06443 | -0.013 | -12.018
-10 | -0.873 | 0.01984 | -0.022 | -44.024
-9.5 | -0.852 | 0.0172 | -0.023 | -49.542
-9 | -0.818 | 0.01595 | -0.024 | -51.262
-8.5 | -0.776 | 0.0153 | -0.025 | -50.711
-8 | -0.731 | 0.01454 | -0.026 | -50.279
-7.5 | -0.683 | 0.01392 | -0.027 | -49.065
-7 | -0.638 | 0.01315 | -0.028 | -48.481
-6.5 | -0.583 | 0.01261 | -0.029 | -46.23
-6 | -0.527 | 0.01218 | -0.03 | -43.239
-5.5 | -0.469 | 0.01163 | -0.031 | -40.311
-5 | -0.41 | 0.01124 | -0.032 | -36.459
-4.5 | -0.35 | 0.01073 | -0.033 | -32.648
-4 | -0.29 | 0.00774 | -0.033 | -37.524
-3.5 | -0.23 | 0.0077 | -0.034 | -29.831
-3 | -0.169 | 0.00767 | -0.035 | -21.998
-2.5 | -0.108 | 0.00763 | -0.036 | -14.112
-2 | -0.046 | 0.00767 | -0.037 | -6.041
-1.5 | 0.015 | 0.00769 | -0.038 | 1.964
-1 | 0.077 | 0.00772 | -0.039 | 9.92
-0.5 | 0.138 | 0.00777 | -0.039 | 17.782
0 | 0.2 | 0.00781 | -0.04 | 25.574
0.5 | 0.261 | 0.00788 | -0.041 | 33.126
1 | 0.323 | 0.00792 | -0.042 | 40.749
1.5 | 0.384 | 0.00799 | -0.043 | 48.051
2 | 0.445 | 0.00807 | -0.044 | 55.226
2.5 | 0.506 | 0.00815 | -0.045 | 62.001
3 | 0.566 | 0.00826 | -0.045 | 68.566
3.5 | 0.627 | 0.00839 | -0.046 | 74.704
4 | 0.686 | 0.00855 | -0.047 | 80.309
4.5 | 0.746 | 0.00871 | -0.048 | 85.623
5 | 0.804 | 0.0089 | -0.049 | 90.253
5.5 | 0.86 | 0.0091 | -0.05 | 94.499
6 | 0.904 | 0.01468 | -0.05 | 61.604
6.5 | 0.956 | 0.01547 | -0.051 | 61.768
7 | 1.005 | 0.01624 | -0.051 | 61.882
7.5 | 1.052 | 0.01706 | -0.052 | 61.684
8 | 1.097 | 0.01793 | -0.053 | 61.173
8.5 | 1.138 | 0.01877 | -0.053 | 60.625
9 | 1.176 | 0.01984 | -0.054 | 59.251
9.5 | 1.209 | 0.02095 | -0.054 | 57.69
10 | 1.237 | 0.02184 | -0.055 | 56.63
10.5 | 1.259 | 0.02322 | -0.056 | 54.205
11 | 1.274 | 0.02465 | -0.056 | 51.687
11.5 | 1.279 | 0.02692 | -0.056 | 47.511
12 | 1.257 | 0.033 | -0.055 | 38.105
12.5 | 1.098 | 0.08397 | -0.033 | 13.073
13 | 1.093 | 0.09134 | -0.03 | 11.964
13.5 | 1.086 | 0.09808 | -0.028 | 11.07
14 | 1.077 | 0.1038 | -0.027 | 10.378
14.5 | 1.066 | 0.11195 | -0.027 | 9.518
15 | 1.05 | 0.11967 | -0.027 | 8.777
15.5 | 1.032 | 0.12683 | -0.027 | 8.137
16 | 1.011 | 0.13296 | -0.027 | 7.603
16.5 | 0.988 | 0.1408 | -0.027 | 7.016

## 28. Re 500k Mach 0.10 (2)
BIGFOIL.COM POLAR EXPORT
NACA64A215
NACA64A215 |  |  |  | Cl Max: | 1.1813 | at alpha= | 15.5 | deg
XFOIL ncrit=9 |  |  |  | L/D Max: | 84.5319 | at alpha= | 6 | deg
Re: | 500000 |  |  | Cd Min: | 0.23306 | at alpha= | 20 | deg
Mach: | 0.1 |  |  | Cl=0 at alpha= | -1.5151 | deg
|  |  |  | @ Cl=0.1, Cd= | 0.0079693
|  |  |  | @ Cl=0.4, Cd= | 0.0082173
|  |  |  | @ Cl=0.6, Cd= | 0.0083539
alpha (deg) | Cl | Cd | Cm | Cl/Cd
-16 | -0.5276 | 0.16474 | -0.0169 | -3.2026
-15.5 | -0.5165 | 0.15784 | -0.0201 | -3.2723
-15 | -0.7502 | 0.08404 | -0.0566 | -8.9267
-14.5 | -0.8046 | 0.06845 | -0.0659 | -11.7546
-14 | -0.8527 | 0.05645 | -0.0709 | -15.1054
-13.5 | -0.883 | 0.04808 | -0.0723 | -18.3652
-13 | -0.9092 | 0.04135 | -0.0711 | -21.9879
-12.5 | -0.9206 | 0.03682 | -0.0679 | -25.0027
-12 | -0.9287 | 0.034 | -0.0623 | -27.3147
-11.5 | -0.9355 | 0.02996 | -0.0551 | -31.225
-11 | -0.9462 | 0.02785 | -0.0455 | -33.9749
-10.5 | -0.8899 | 0.02529 | -0.0485 | -35.1878
-10 | -0.8304 | 0.02327 | -0.0515 | -35.6854
-9.5 | -0.772 | 0.02135 | -0.0537 | -36.1593
-9 | -0.7159 | 0.01879 | -0.0558 | -38.1001
-8.5 | -0.6533 | 0.01722 | -0.0586 | -37.9384
-8 | -0.5923 | 0.01557 | -0.0613 | -38.0411
-7.5 | -0.5219 | 0.01438 | -0.0656 | -36.2935
-7 | -0.4642 | 0.01317 | -0.0672 | -35.2468
-6.5 | -0.4132 | 0.01234 | -0.0669 | -33.4846
-6 | -0.3687 | 0.01147 | -0.0651 | -32.1447
-5.5 | -0.3299 | 0.01049 | -0.0623 | -31.449
-4.5 | -0.2827 | 0.00816 | -0.0502 | -34.6446
-4 | -0.2391 | 0.00797 | -0.0475 | -30
-3.5 | -0.1926 | 0.00791 | -0.0453 | -24.3489
-3 | -0.1442 | 0.00786 | -0.0436 | -18.3461
-2.5 | -0.0956 | 0.00787 | -0.0418 | -12.1474
-2 | -0.048 | 0.0079 | -0.0398 | -6.0759
-1.5 | 0.0015 | 0.00794 | -0.0383 | 0.18892
-1 | 0.0531 | 0.00796 | -0.0373 | 6.6709
-0.5 | 0.1034 | 0.00797 | -0.0361 | 12.9737
0 | 0.1546 | 0.00797 | -0.035 | 19.3977
0.5 | 0.2061 | 0.00799 | -0.0341 | 25.7947
1 | 0.2582 | 0.00804 | -0.0332 | 32.1144
1.5 | 0.309 | 0.0081 | -0.0321 | 38.1481
2 | 0.3591 | 0.00816 | -0.0309 | 44.0074
2.5 | 0.4091 | 0.00823 | -0.0296 | 49.7084
3 | 0.4571 | 0.00827 | -0.0278 | 55.2721
3.5 | 0.5038 | 0.00829 | -0.0257 | 60.772
4 | 0.5482 | 0.00829 | -0.0232 | 66.1279
4.5 | 0.595 | 0.00835 | -0.0212 | 71.2575
5 | 0.6465 | 0.00839 | -0.0203 | 77.056
5.5 | 0.7107 | 0.00858 | -0.0223 | 82.8322
6 | 0.7946 | 0.0094 | -0.0294 | 84.5319
6.5 | 0.8539 | 0.01224 | -0.0331 | 69.7631
7 | 0.8822 | 0.01389 | -0.0292 | 63.5133
7.5 | 0.8956 | 0.01498 | -0.0217 | 59.7864
8 | 0.919 | 0.01607 | -0.0165 | 57.1873
8.5 | 0.9434 | 0.01735 | -0.0118 | 54.3746
9 | 0.967 | 0.01887 | -0.0076 | 51.2454
9.5 | 0.9879 | 0.02072 | -0.0035 | 47.6786
10 | 1.0154 | 0.02234 | -0.0005 | 45.4521
10.5 | 1.0305 | 0.02493 | 0.0033 | 41.3357
11 | 1.0541 | 0.02712 | 0.0059 | 38.868
11.5 | 1.0765 | 0.02949 | 0.0082 | 36.5039
12 | 1.0945 | 0.03233 | 0.0107 | 33.854
12.5 | 1.1114 | 0.03545 | 0.0131 | 31.3512
13 | 1.1319 | 0.0383 | 0.0147 | 29.5535
13.5 | 1.149 | 0.04158 | 0.0165 | 27.6335
14 | 1.1645 | 0.04507 | 0.0179 | 25.8376
14.5 | 1.1733 | 0.04954 | 0.0196 | 23.6839
15 | 1.1798 | 0.05435 | 0.0205 | 21.7075
15.5 | 1.1813 | 0.05978 | 0.0204 | 19.7608
16 | 1.1738 | 0.06674 | 0.02 | 17.5877
16.5 | 1.1649 | 0.07417 | 0.0184 | 15.7058
17 | 1.1472 | 0.08338 | 0.0156 | 13.7587
17.5 | 1.1266 | 0.09368 | 0.0114 | 12.026
18 | 1.1052 | 0.10489 | 0.006 | 10.5368
18.5 | 1.0641 | 0.12079 | -0.0026 | 8.8095
20 | 0.8095 | 0.23306 | -0.0605 | 3.4734

## 29. Re 500k Mach 0.25 (1)
BIGFOIL.COM POLAR EXPORT
NACA64A215
NACA64A215 |  |  |  | Cl Max: | 1.238 | at alpha= | 10.5 | deg
JavaFoil+Calcfoil stall+Eppler ext transition |  |  |  | L/D Max: | 90.493 | at alpha= | 5 | deg
Re: | 500000 |  |  | Cd Min: | 0.00773 | at alpha= | -2 | deg
Mach: | 0.25 |  |  | Cl=0 at alpha= | -1.625 | deg
|  |  |  | @ Cl=0.1, Cd= | 0.0078267
|  |  |  | @ Cl=0.4, Cd= | 0.0080971
|  |  |  | @ Cl=0.6, Cd= | 0.0084306
alpha (deg) | Cl | Cd | Cm | Cl/Cd
-17.5 | -0.523 | 0.20536 | -0.004 | -2.549
-17 | -0.57 | 0.18469 | -0.005 | -3.087
-16.5 | -0.613 | 0.16703 | -0.005 | -3.672
-16 | -0.653 | 0.15376 | -0.005 | -4.245
-15.5 | -0.688 | 0.14504 | -0.005 | -4.742
-15 | -0.719 | 0.13556 | -0.006 | -5.302
-14.5 | -0.745 | 0.12526 | -0.006 | -5.945
-14 | -0.765 | 0.11597 | -0.007 | -6.598
-13.5 | -0.781 | 0.10851 | -0.007 | -7.195
-13 | -0.79 | 0.09937 | -0.008 | -7.954
-12.5 | -0.795 | 0.09287 | -0.008 | -8.558
-12 | -0.794 | 0.08645 | -0.009 | -9.18
-11.5 | -0.787 | 0.07994 | -0.01 | -9.842
-11 | -0.775 | 0.07367 | -0.011 | -10.524
-10.5 | -0.759 | 0.06879 | -0.011 | -11.029
-10 | -0.738 | 0.06444 | -0.012 | -11.446
-9.5 | -0.718 | 0.05703 | -0.015 | -12.586
-9 | -0.681 | 0.05606 | -0.013 | -12.149
-8.5 | -0.782 | 0.01607 | -0.026 | -48.689
-8 | -0.741 | 0.01521 | -0.027 | -48.714
-7.5 | -0.694 | 0.01451 | -0.028 | -47.836
-7 | -0.645 | 0.01388 | -0.029 | -46.443
-6.5 | -0.597 | 0.0131 | -0.03 | -45.554
-6 | -0.54 | 0.0125 | -0.031 | -43.202
-5.5 | -0.481 | 0.012 | -0.032 | -40.061
-5 | -0.421 | 0.01155 | -0.033 | -36.434
-4.5 | -0.36 | 0.01111 | -0.033 | -32.381
-4 | -0.298 | 0.00784 | -0.034 | -38.015
-3.5 | -0.236 | 0.00777 | -0.035 | -30.375
-3 | -0.173 | 0.00774 | -0.036 | -22.396
-2.5 | -0.111 | 0.00774 | -0.037 | -14.289
-2 | -0.048 | 0.00773 | -0.038 | -6.16
-1.5 | 0.016 | 0.0078 | -0.039 | 1.989
-1 | 0.079 | 0.00782 | -0.04 | 10.071
-0.5 | 0.142 | 0.00784 | -0.041 | 18.11
0 | 0.205 | 0.00789 | -0.041 | 25.989
0.5 | 0.268 | 0.00798 | -0.042 | 33.632
1 | 0.331 | 0.00801 | -0.043 | 41.383
1.5 | 0.395 | 0.00809 | -0.044 | 48.749
2 | 0.458 | 0.00818 | -0.045 | 55.954
2.5 | 0.519 | 0.00833 | -0.046 | 62.364
3 | 0.582 | 0.00839 | -0.047 | 69.379
3.5 | 0.644 | 0.00853 | -0.048 | 75.494
4 | 0.705 | 0.00872 | -0.048 | 80.865
4.5 | 0.765 | 0.00885 | -0.049 | 86.484
5 | 0.825 | 0.00911 | -0.05 | 90.493
5.5 | 0.872 | 0.01418 | -0.05 | 61.455
6 | 0.925 | 0.01539 | -0.051 | 60.092
6.5 | 0.976 | 0.01617 | -0.052 | 60.363
7 | 1.025 | 0.01698 | -0.053 | 60.384
7.5 | 1.071 | 0.01794 | -0.053 | 59.711
8 | 1.113 | 0.01885 | -0.054 | 59.042
8.5 | 1.15 | 0.01996 | -0.055 | 57.631
9 | 1.183 | 0.0211 | -0.055 | 56.038
9.5 | 1.21 | 0.02243 | -0.056 | 53.935
10 | 1.229 | 0.02374 | -0.056 | 51.761
10.5 | 1.238 | 0.02528 | -0.057 | 48.985
11 | 1.182 | 0.03616 | -0.054 | 32.705
11.5 | 1.044 | 0.07922 | -0.031 | 13.181
12 | 1.031 | 0.08518 | -0.027 | 12.104
12.5 | 1.015 | 0.0917 | -0.026 | 11.071
13 | 0.993 | 0.09941 | -0.026 | 9.987
13.5 | 0.962 | 0.10569 | -0.024 | 9.102
14 | 0.926 | 0.11445 | -0.024 | 8.088
14.5 | 0.883 | 0.12211 | -0.024 | 7.231
15 | 0.834 | 0.13398 | -0.025 | 6.229
15.5 | 0.781 | 0.14455 | -0.025 | 5.401

## 30. Re 500k Mach 0.25 (2)
BIGFOIL.COM POLAR EXPORT
NACA64A215
NACA64A215 |  |  |  | Cl Max: | 1.121 | at alpha= | 14 | deg
XFOIL ncrit=9 |  |  |  | L/D Max: | 81.5909 | at alpha= | 5.5 | deg
Re: | 500000 |  |  | Cd Min: | 0.21747 | at alpha= | 19 | deg
Mach: | 0.25 |  |  | Cl=0 at alpha= | -1.4894 | deg
|  |  |  | @ Cl=0.1, Cd= | 0.0081008
|  |  |  | @ Cl=0.4, Cd= | 0.0083681
|  |  |  | @ Cl=0.6, Cd= | 0.0085353
alpha (deg) | Cl | Cd | Cm | Cl/Cd
-15.5 | -0.5079 | 0.16212 | -0.0199 | -3.1329
-15 | -0.5185 | 0.14768 | -0.029 | -3.511
-14.5 | -0.5075 | 0.14139 | -0.0298 | -3.5894
-13.5 | -0.7217 | 0.0709 | -0.066 | -10.1791
-13 | -0.7735 | 0.05779 | -0.0732 | -13.3847
-12.5 | -0.8087 | 0.04884 | -0.0756 | -16.5581
-12 | -0.8406 | 0.04119 | -0.0747 | -20.4079
-11.5 | -0.8577 | 0.03596 | -0.0711 | -23.8515
-11 | -0.8746 | 0.03226 | -0.064 | -27.111
-10.5 | -0.8795 | 0.02979 | -0.0574 | -29.5233
-10 | -0.83 | 0.02649 | -0.0595 | -31.3326
-9.5 | -0.774 | 0.02355 | -0.0614 | -32.8662
-9 | -0.7121 | 0.02061 | -0.064 | -34.5512
-8.5 | -0.6529 | 0.01845 | -0.0659 | -35.3875
-8 | -0.5879 | 0.01683 | -0.0686 | -34.9317
-7.5 | -0.521 | 0.01503 | -0.0721 | -34.664
-7 | -0.4638 | 0.01367 | -0.0732 | -33.9283
-6.5 | -0.4118 | 0.0127 | -0.0727 | -32.4252
-6 | -0.3664 | 0.01188 | -0.0706 | -30.8418
-5.5 | -0.3301 | 0.01102 | -0.0665 | -29.9546
-5 | -0.3024 | 0.00984 | -0.0611 | -30.7317
-4.5 | -0.2857 | 0.00841 | -0.0534 | -33.9715
-4 | -0.2445 | 0.00813 | -0.0498 | -30.0738
-3.5 | -0.1979 | 0.00803 | -0.0471 | -24.6451
-3 | -0.1484 | 0.00802 | -0.0451 | -18.5037
-2.5 | -0.0991 | 0.008 | -0.0431 | -12.3875
-2 | -0.0514 | 0.00807 | -0.0407 | -6.3693
-1.5 | -0.0011 | 0.00808 | -0.0389 | -0.13614
-1 | 0.0507 | 0.00811 | -0.0375 | 6.2515
-0.5 | 0.1046 | 0.0081 | -0.0367 | 12.9136
0 | 0.1582 | 0.00812 | -0.0358 | 19.4828
0.5 | 0.2107 | 0.00816 | -0.0346 | 25.8211
1 | 0.2625 | 0.0082 | -0.0333 | 32.0122
1.5 | 0.3157 | 0.00826 | -0.0323 | 38.2203
2 | 0.3699 | 0.00835 | -0.0315 | 44.2994
2.5 | 0.4199 | 0.00838 | -0.0298 | 50.1074
3 | 0.469 | 0.00843 | -0.0278 | 55.6346
3.5 | 0.5166 | 0.00847 | -0.0255 | 60.9917
4 | 0.5609 | 0.00851 | -0.0224 | 65.9107
4.5 | 0.6072 | 0.00854 | -0.0198 | 71.1007
5 | 0.657 | 0.00862 | -0.0179 | 76.2181
5.5 | 0.718 | 0.0088 | -0.0187 | 81.5909
6 | 0.7933 | 0.01011 | -0.0238 | 78.4669
6.5 | 0.8545 | 0.01307 | -0.0278 | 65.3787
7 | 0.8721 | 0.01459 | -0.0212 | 59.7738
7.5 | 0.8908 | 0.01587 | -0.0148 | 56.1311
8 | 0.9119 | 0.01739 | -0.0093 | 52.4382
8.5 | 0.9344 | 0.01909 | -0.0046 | 48.9471
9 | 0.961 | 0.02079 | -0.0009 | 46.2241
9.5 | 0.9818 | 0.02302 | 0.003 | 42.6499
10 | 1.0051 | 0.02528 | 0.0062 | 39.7587
10.5 | 1.021 | 0.02825 | 0.0097 | 36.1416
11 | 1.0417 | 0.03105 | 0.0125 | 33.5491
11.5 | 1.0607 | 0.03409 | 0.015 | 31.1147
12 | 1.0765 | 0.03767 | 0.0179 | 28.5771
12.5 | 1.0953 | 0.04107 | 0.0199 | 26.6691
13 | 1.1094 | 0.04502 | 0.0216 | 24.6424
13.5 | 1.1178 | 0.04972 | 0.0231 | 22.4819
14 | 1.121 | 0.05511 | 0.0239 | 20.3411
14.5 | 1.1081 | 0.06268 | 0.0238 | 17.6787
15 | 1.0889 | 0.07159 | 0.0222 | 15.2102
15.5 | 1.063 | 0.0823 | 0.0184 | 12.9162
16 | 1.0259 | 0.09572 | 0.0125 | 10.7177
16.5 | 0.9867 | 0.11105 | 0.0042 | 8.8852
17 | 0.9278 | 0.13268 | -0.0088 | 6.9928
17.5 | 0.8454 | 0.16369 | -0.0264 | 5.1646
18 | 0.7683 | 0.2063 | -0.0449 | 3.7242
18.5 | 0.7815 | 0.21388 | -0.0493 | 3.6539
19 | 0.8033 | 0.21747 | -0.0508 | 3.6938

## 31. Re 500k Mach 0.50 (1)
BIGFOIL.COM POLAR EXPORT
NACA64A215
NACA64A215 |  |  |  | Cl Max: | 1.194 | at alpha= | 20 | deg
JavaFoil+Calcfoil stall+Eppler ext transition |  |  |  | L/D Max: | 85.17 | at alpha= | 4.5 | deg
Re: | 500000 |  |  | Cd Min: | 0.00814 | at alpha= | -2.5 | deg
Mach: | 0.5 |  |  | Cl=0 at alpha= | -1.6214 | deg
|  |  |  | @ Cl=0.1, Cd= | 0.0082185
|  |  |  | @ Cl=0.4, Cd= | 0.0085397
|  |  |  | @ Cl=0.6, Cd= | 0.0089629
alpha (deg) | Cl | Cd | Cm | Cl/Cd
-20 | -1.022 | 0.22816 | -0.005 | -4.479
-19.5 | -0.994 | 0.21964 | -0.005 | -4.527
-19 | -0.967 | 0.21987 | -0.006 | -4.399
-18.5 | -0.94 | 0.21078 | -0.006 | -4.461
-18 | -0.913 | 0.20744 | -0.007 | -4.404
-17.5 | -0.886 | 0.19985 | -0.007 | -4.433
-17 | -0.857 | 0.19475 | -0.007 | -4.4
-16.5 | -0.83 | 0.19097 | -0.008 | -4.344
-16 | -0.802 | 0.18346 | -0.008 | -4.374
-15.5 | -0.775 | 0.17408 | -0.009 | -4.454
-15 | -0.747 | 0.16531 | -0.009 | -4.516
-14.5 | -0.719 | 0.15792 | -0.009 | -4.552
-14 | -0.691 | 0.15519 | -0.009 | -4.456
-13.5 | -0.664 | 0.15119 | -0.01 | -4.392
-13 | -0.636 | 0.14916 | -0.01 | -4.267
-12.5 | -0.608 | 0.13528 | -0.01 | -4.491
-12 | -0.58 | 0.13231 | -0.01 | -4.384
-11.5 | -0.552 | 0.12901 | -0.011 | -4.282
-11 | -0.525 | 0.12126 | -0.011 | -4.329
-10.5 | -0.496 | 0.11701 | -0.01 | -4.24
-10 | -0.469 | 0.10751 | -0.011 | -4.358
-9.5 | -0.441 | 0.10864 | -0.011 | -4.057
-9 | -0.413 | 0.08625 | -0.011 | -4.785
-8.5 | -0.385 | 0.08741 | -0.011 | -4.403
-8 | -0.579 | 0.0577 | -0.013 | -10.028
-7.5 | -0.58 | 0.05191 | -0.014 | -11.168
-7 | -0.558 | 0.04706 | -0.017 | -11.862
-6.5 | -0.633 | 0.01563 | -0.033 | -40.494
-6 | -0.582 | 0.01474 | -0.034 | -39.477
-5.5 | -0.523 | 0.01393 | -0.035 | -37.584
-5 | -0.461 | 0.01328 | -0.036 | -34.748
-4.5 | -0.4 | 0.01235 | -0.037 | -32.366
-4 | -0.332 | 0.01154 | -0.038 | -28.77
-3.5 | -0.263 | 0.00818 | -0.039 | -32.169
-3 | -0.194 | 0.00818 | -0.04 | -23.674
-2.5 | -0.124 | 0.00814 | -0.041 | -15.182
-2 | -0.053 | 0.00816 | -0.042 | -6.516
-1.5 | 0.017 | 0.0082 | -0.043 | 2.116
-1 | 0.088 | 0.00821 | -0.044 | 10.713
-0.5 | 0.159 | 0.00826 | -0.045 | 19.216
0 | 0.229 | 0.0083 | -0.046 | 27.617
0.5 | 0.3 | 0.00841 | -0.047 | 35.686
1 | 0.371 | 0.00849 | -0.048 | 43.662
1.5 | 0.441 | 0.00861 | -0.049 | 51.26
2 | 0.512 | 0.00876 | -0.05 | 58.415
2.5 | 0.58 | 0.00892 | -0.051 | 65.051
3 | 0.65 | 0.00907 | -0.052 | 71.661
3.5 | 0.718 | 0.00931 | -0.053 | 77.134
4 | 0.786 | 0.00957 | -0.054 | 82.096
4.5 | 0.845 | 0.00992 | -0.055 | 85.17
5 | 0.899 | 0.01569 | -0.055 | 57.302
5.5 | 0.955 | 0.01725 | -0.056 | 55.382
6 | 1.006 | 0.01849 | -0.057 | 54.402
6.5 | 1.048 | 0.01978 | -0.057 | 52.968
7 | 1.078 | 0.02145 | -0.058 | 50.266
7.5 | 1.09 | 0.02322 | -0.059 | 46.959
8 | 0.894 | 0.05613 | -0.031 | 15.923
8.5 | 0.782 | 0.06503 | -0.023 | 12.023
9 | 0.591 | 0.09277 | -0.023 | 6.376
9.5 | 0.619 | 0.10076 | -0.024 | 6.142
10 | 0.647 | 0.10828 | -0.027 | 5.974
10.5 | 0.674 | 0.11143 | -0.027 | 6.05
11 | 0.702 | 0.12441 | -0.03 | 5.645
11.5 | 0.73 | 0.12578 | -0.031 | 5.803
12 | 0.757 | 0.13623 | -0.031 | 5.556
12.5 | 0.784 | 0.14377 | -0.032 | 5.456
13 | 0.813 | 0.14484 | -0.034 | 5.612
13.5 | 0.84 | 0.14784 | -0.035 | 5.68
14 | 0.867 | 0.15395 | -0.035 | 5.631
14.5 | 0.896 | 0.16906 | -0.038 | 5.302
15 | 0.923 | 0.16926 | -0.038 | 5.451
15.5 | 0.949 | 0.17665 | -0.039 | 5.375
16 | 0.976 | 0.18307 | -0.04 | 5.333
16.5 | 1.006 | 0.19456 | -0.042 | 5.168
17 | 1.032 | 0.20143 | -0.042 | 5.124
17.5 | 1.059 | 0.20728 | -0.043 | 5.107
18 | 1.085 | 0.2104 | -0.044 | 5.158
18.5 | 1.114 | 0.22018 | -0.045 | 5.059
19 | 1.141 | 0.22661 | -0.046 | 5.036
19.5 | 1.167 | 0.23217 | -0.047 | 5.028
20 | 1.194 | 0.23858 | -0.047 | 5.003

## 32. Re 500k Mach 0.50 (2)
BIGFOIL.COM POLAR EXPORT
NACA64A215
NACA64A215 |  |  |  | Cl Max: | 0.9624 | at alpha= | 10.5 | deg
XFOIL ncrit=9 |  |  |  | L/D Max: | 73.5522 | at alpha= | 5.5 | deg
Re: | 500000 |  |  | Cd Min: | 0.24973 | at alpha= | -20 | deg
Mach: | 0.5 |  |  | Cl=0 at alpha= | -1.4078 | deg
|  |  |  | @ Cl=0.1, Cd= | 0.0087686
|  |  |  | @ Cl=0.4, Cd= | 0.0090933
|  |  |  | @ Cl=0.6, Cd= | 0.0093752
alpha (deg) | Cl | Cd | Cm | Cl/Cd
-20 | -0.662 | 0.24973 | 0.0194 | -2.6509
-19.5 | -0.6412 | 0.24185 | 0.0147 | -2.6512
-19 | -0.6255 | 0.23172 | 0.0082 | -2.6994
-18.5 | -0.6022 | 0.225 | 0.005 | -2.6764
-18 | -0.582 | 0.21733 | 0.0007 | -2.678
-17.5 | -0.5741 | 0.20755 | -0.0076 | -2.7661
-17 | -0.5486 | 0.19967 | -0.0094 | -2.7475
-16.5 | -0.5272 | 0.19297 | -0.0124 | -2.732
-16 | -0.5092 | 0.18526 | -0.0164 | -2.7486
-15.5 | -0.5064 | 0.17469 | -0.0248 | -2.8988
-15 | -0.485 | 0.16714 | -0.0262 | -2.9018
-14.5 | -0.4658 | 0.16039 | -0.0286 | -2.9042
-14 | -0.452 | 0.15257 | -0.0321 | -2.9626
-13.5 | -0.4414 | 0.14416 | -0.0359 | -3.0619
-12.5 | -0.4609 | 0.11657 | -0.048 | -3.9538
-12 | -0.4505 | 0.11083 | -0.0499 | -4.0648
-11.5 | -0.4833 | 0.09462 | -0.0575 | -5.1078
-11 | -0.5263 | 0.07707 | -0.0668 | -6.8289
-10.5 | -0.5584 | 0.06482 | -0.074 | -8.6146
-10 | -0.5956 | 0.05506 | -0.0775 | -10.8173
-9.5 | -0.6286 | 0.04559 | -0.0815 | -13.7881
-9 | -0.6311 | 0.03597 | -0.0896 | -17.5452
-8.5 | -0.6144 | 0.02842 | -0.0941 | -21.6186
-8 | -0.5641 | 0.02316 | -0.0972 | -24.3566
-7.5 | -0.494 | 0.01946 | -0.1004 | -25.3854
-7 | -0.4314 | 0.01711 | -0.1016 | -25.2133
-6.5 | -0.3805 | 0.01515 | -0.1006 | -25.1155
-6 | -0.3451 | 0.01371 | -0.0957 | -25.1714
-5.5 | -0.3103 | 0.01263 | -0.0898 | -24.5685
-5 | -0.2859 | 0.0118 | -0.0815 | -24.2288
-4.5 | -0.2652 | 0.01065 | -0.073 | -24.9014
-4 | -0.2627 | 0.00898 | -0.0612 | -29.2539
-3.5 | -0.2245 | 0.00864 | -0.0548 | -25.9838
-3 | -0.1733 | 0.00862 | -0.051 | -20.1044
-2.5 | -0.1188 | 0.00862 | -0.048 | -13.7819
-2 | -0.0655 | 0.00867 | -0.0448 | -7.5548
-1.5 | -0.0109 | 0.00875 | -0.042 | -1.2457
-1 | 0.0482 | 0.00876 | -0.0403 | 5.5023
-0.5 | 0.1087 | 0.00877 | -0.0391 | 12.3945
0 | 0.1668 | 0.0088 | -0.0374 | 18.9545
0.5 | 0.2261 | 0.00883 | -0.036 | 25.6059
1 | 0.2864 | 0.0089 | -0.0347 | 32.1798
1.5 | 0.3458 | 0.00899 | -0.0333 | 38.465
2 | 0.4035 | 0.0091 | -0.0314 | 44.3407
2.5 | 0.4619 | 0.00923 | -0.0295 | 50.0433
3 | 0.5175 | 0.00931 | -0.0269 | 55.5854
3.5 | 0.567 | 0.00936 | -0.0228 | 60.5769
4 | 0.6105 | 0.00938 | -0.0173 | 65.0853
4.5 | 0.6561 | 0.00946 | -0.0122 | 69.3552
5 | 0.6963 | 0.00958 | -0.0061 | 72.6827
5.5 | 0.7392 | 0.01005 | -0.0009 | 73.5522
6 | 0.7697 | 0.01311 | 0.0014 | 58.7109
6.5 | 0.8333 | 0.01706 | -0.0039 | 48.8453
7 | 0.8508 | 0.01945 | 0.0022 | 43.7429
7.5 | 0.8697 | 0.02221 | 0.0073 | 39.158
8 | 0.8896 | 0.02525 | 0.0117 | 35.2317
8.5 | 0.9061 | 0.02875 | 0.016 | 31.5165
9 | 0.9204 | 0.03259 | 0.0199 | 28.2418
9.5 | 0.9393 | 0.03635 | 0.0239 | 25.8404
10 | 0.9566 | 0.04054 | 0.027 | 23.5964
10.5 | 0.9624 | 0.04603 | 0.03 | 20.9081
11 | 0.9568 | 0.05308 | 0.0314 | 18.0256
11.5 | 0.9352 | 0.06231 | 0.0304 | 15.0088
12 | 0.9066 | 0.07318 | 0.0269 | 12.3886
12.5 | 0.8717 | 0.08611 | 0.0207 | 10.1231
13 | 0.8351 | 0.10088 | 0.0122 | 8.2782
13.5 | 0.7927 | 0.11854 | 0.0017 | 6.6872
14 | 0.7585 | 0.13647 | -0.0079 | 5.558
14.5 | 0.7456 | 0.15056 | -0.0153 | 4.9522
15 | 0.7448 | 0.16248 | -0.0214 | 4.5839
15.5 | 0.7521 | 0.17221 | -0.0265 | 4.3673

## 33. Re 750k Mach 0.00 (1)
BIGFOIL.COM POLAR EXPORT
NACA64A215
NACA64A215 |  |  |  | Cl Max: | 1.304 | at alpha= | 12 | deg
JavaFoil+Calcfoil stall+Eppler ext transition |  |  |  | L/D Max: | 105.502 | at alpha= | 5.5 | deg
Re: | 750000 |  |  | Cd Min: | 0.00684 | at alpha= | -2.5 | deg
Mach: | 0 |  |  | Cl=0 at alpha= | -1.6229 | deg
|  |  |  | @ Cl=0.1, Cd= | 0.0069236
|  |  |  | @ Cl=0.4, Cd= | 0.0071677
|  |  |  | @ Cl=0.6, Cd= | 0.0074546
alpha (deg) | Cl | Cd | Cm | Cl/Cd
-16.5 | -0.887 | 0.133 | -0.005 | -6.671
-16 | -0.893 | 0.12567 | -0.006 | -7.105
-15.5 | -0.897 | 0.11862 | -0.007 | -7.558
-15 | -0.897 | 0.11166 | -0.007 | -8.03
-14.5 | -0.895 | 0.10497 | -0.007 | -8.527
-14 | -0.891 | 0.09872 | -0.008 | -9.025
-13.5 | -0.884 | 0.09297 | -0.009 | -9.513
-13 | -0.873 | 0.08732 | -0.009 | -10.003
-12.5 | -0.863 | 0.08037 | -0.011 | -10.736
-12 | -0.859 | 0.06839 | -0.013 | -12.557
-11.5 | -0.953 | 0.02415 | -0.019 | -39.458
-11 | -0.936 | 0.02107 | -0.02 | -44.428
-10.5 | -0.916 | 0.01853 | -0.021 | -49.409
-10 | -0.893 | 0.01634 | -0.022 | -54.694
-9.5 | -0.859 | 0.01526 | -0.023 | -56.292
-9 | -0.82 | 0.01445 | -0.024 | -56.744
-8.5 | -0.777 | 0.01383 | -0.025 | -56.164
-8 | -0.732 | 0.01322 | -0.026 | -55.345
-7.5 | -0.688 | 0.01249 | -0.027 | -55.089
-7 | -0.635 | 0.01201 | -0.028 | -52.901
-6.5 | -0.581 | 0.01146 | -0.029 | -50.64
-6 | -0.524 | 0.01108 | -0.03 | -47.328
-5.5 | -0.467 | 0.01065 | -0.031 | -43.801
-5 | -0.408 | 0.01029 | -0.032 | -39.654
-4.5 | -0.349 | 0.00974 | -0.032 | -35.816
-4 | -0.289 | 0.00691 | -0.033 | -41.8
-3.5 | -0.229 | 0.00689 | -0.034 | -33.18
-3 | -0.168 | 0.00686 | -0.035 | -24.476
-2.5 | -0.107 | 0.00684 | -0.036 | -15.661
-2 | -0.046 | 0.00687 | -0.037 | -6.714
-1.5 | 0.015 | 0.00689 | -0.038 | 2.18
-1 | 0.076 | 0.0069 | -0.038 | 11.042
-0.5 | 0.137 | 0.00696 | -0.039 | 19.731
0 | 0.199 | 0.00699 | -0.04 | 28.418
0.5 | 0.26 | 0.00706 | -0.041 | 36.815
1 | 0.321 | 0.00709 | -0.042 | 45.267
1.5 | 0.382 | 0.00715 | -0.043 | 53.459
2 | 0.443 | 0.00721 | -0.044 | 61.508
2.5 | 0.503 | 0.00731 | -0.044 | 68.854
3 | 0.563 | 0.0074 | -0.045 | 76.187
3.5 | 0.624 | 0.00749 | -0.046 | 83.217
4 | 0.683 | 0.0076 | -0.047 | 89.877
4.5 | 0.742 | 0.00777 | -0.048 | 95.439
5 | 0.8 | 0.00791 | -0.049 | 101.108
5.5 | 0.856 | 0.00812 | -0.049 | 105.502
6 | 0.902 | 0.01341 | -0.05 | 67.296
6.5 | 0.954 | 0.01414 | -0.05 | 67.459
7 | 1.003 | 0.01486 | -0.051 | 67.516
7.5 | 1.05 | 0.01559 | -0.052 | 67.379
8 | 1.096 | 0.01633 | -0.053 | 67.084
8.5 | 1.138 | 0.01711 | -0.053 | 66.521
9 | 1.177 | 0.01796 | -0.054 | 65.522
9.5 | 1.212 | 0.01887 | -0.054 | 64.26
10 | 1.241 | 0.01974 | -0.055 | 62.896
10.5 | 1.265 | 0.02094 | -0.056 | 60.384
11 | 1.283 | 0.02219 | -0.056 | 57.819
11.5 | 1.296 | 0.02367 | -0.057 | 54.771
12 | 1.304 | 0.02537 | -0.057 | 51.39
12.5 | 1.3 | 0.02817 | -0.057 | 46.143
13 | 1.289 | 0.03142 | -0.057 | 41.032
13.5 | 1.205 | 0.05438 | -0.052 | 22.162
14 | 1.109 | 0.09472 | -0.037 | 11.706
14.5 | 1.095 | 0.10364 | -0.034 | 10.564
15 | 1.078 | 0.1119 | -0.031 | 9.629
15.5 | 1.063 | 0.11913 | -0.031 | 8.926
16 | 1.046 | 0.12514 | -0.03 | 8.358
16.5 | 1.027 | 0.13314 | -0.031 | 7.713
17 | 1.004 | 0.14113 | -0.029 | 7.117

## 34. Re 750k Mach 0.00 (2)
BIGFOIL.COM POLAR EXPORT
NACA64A215
NACA64A215 |  |  |  | Cl Max: | 1.2517 | at alpha= | 16.5 | deg
XFOIL ncrit=9 |  |  |  | L/D Max: | 88.577 | at alpha= | 5.5 | deg
Re: | 750000 |  |  | Cd Min: | 0.221 | at alpha= | -20 | deg
Mach: | 0 |  |  | Cl=0 at alpha= | -1.5227 | deg
|  |  |  | @ Cl=0.1, Cd= | 0.00676
|  |  |  | @ Cl=0.4, Cd= | 0.0070243
|  |  |  | @ Cl=0.6, Cd= | 0.007399
alpha (deg) | Cl | Cd | Cm | Cl/Cd
-20 | -0.628 | 0.221 | 0.0145 | -2.8416
-19.5 | -0.6126 | 0.21494 | 0.0109 | -2.8501
-18.5 | -0.5927 | 0.19786 | 0.0016 | -2.9956
-18 | -0.5768 | 0.19206 | -0.0014 | -3.0032
-17.5 | -0.5615 | 0.18623 | -0.0045 | -3.0151
-17 | -0.563 | 0.1732 | -0.0118 | -3.2506
-16.5 | -0.8707 | 0.08439 | -0.0527 | -10.3176
-16 | -0.9507 | 0.06441 | -0.0636 | -14.7601
-15.5 | -0.969 | 0.05604 | -0.0672 | -17.2912
-15 | -0.9844 | 0.04881 | -0.0693 | -20.168
-14.5 | -0.9927 | 0.04291 | -0.0698 | -23.1345
-14 | -0.9975 | 0.03764 | -0.0691 | -26.5011
-13.5 | -0.9922 | 0.03363 | -0.0675 | -29.5034
-13 | -0.981 | 0.0307 | -0.0655 | -31.9544
-12.5 | -0.9673 | 0.02836 | -0.0625 | -34.1079
-12 | -0.9614 | 0.0251 | -0.0577 | -38.3028
-11.5 | -0.9701 | 0.02351 | -0.049 | -41.2633
-11 | -0.9184 | 0.02149 | -0.0513 | -42.7362
-10.5 | -0.8637 | 0.01982 | -0.0537 | -43.5772
-10 | -0.8096 | 0.01841 | -0.0552 | -43.9761
-9.5 | -0.7602 | 0.01647 | -0.0562 | -46.1566
-9 | -0.6999 | 0.01523 | -0.0588 | -45.9554
-8.5 | -0.6286 | 0.01421 | -0.0634 | -44.2365
-8 | -0.5663 | 0.013 | -0.0663 | -43.5615
-7.5 | -0.5108 | 0.01212 | -0.0673 | -42.1452
-7 | -0.4623 | 0.01153 | -0.0665 | -40.0954
-6.5 | -0.4165 | 0.01086 | -0.065 | -38.3517
-6 | -0.3722 | 0.01026 | -0.0631 | -36.2768
-5.5 | -0.3314 | 0.00963 | -0.0605 | -34.4133
-5 | -0.2967 | 0.0088 | -0.0567 | -33.7159
-4.5 | -0.27 | 0.00768 | -0.0514 | -35.1562
-4 | -0.2371 | 0.00699 | -0.0468 | -33.9199
-3.5 | -0.1914 | 0.00685 | -0.0447 | -27.9416
-3 | -0.1435 | 0.00679 | -0.043 | -21.134
-2.5 | -0.0943 | 0.00677 | -0.0415 | -13.9291
-2 | -0.0462 | 0.00676 | -0.0398 | -6.8343
-1.5 | 0.0022 | 0.00675 | -0.0382 | 0.32593
-1 | 0.0519 | 0.00676 | -0.0368 | 7.6775
-0.5 | 0.1026 | 0.00676 | -0.0357 | 15.1775
0 | 0.1537 | 0.0068 | -0.0347 | 22.6029
0.5 | 0.2046 | 0.00685 | -0.0337 | 29.8686
1 | 0.2552 | 0.00686 | -0.0326 | 37.2012
1.5 | 0.3061 | 0.0069 | -0.0316 | 44.3623
2 | 0.3563 | 0.00697 | -0.0304 | 51.1191
2.5 | 0.4046 | 0.00703 | -0.0289 | 57.5533
3 | 0.4527 | 0.00711 | -0.0272 | 63.6709
3.5 | 0.4984 | 0.00716 | -0.025 | 69.6089
4 | 0.544 | 0.00725 | -0.0229 | 75.0345
4.5 | 0.5895 | 0.00737 | -0.0208 | 79.9864
5 | 0.6366 | 0.0075 | -0.0191 | 84.88
5.5 | 0.6847 | 0.00773 | -0.0177 | 88.577
6 | 0.7341 | 0.00883 | -0.0177 | 83.137
6.5 | 0.8106 | 0.01104 | -0.0249 | 73.4239
7 | 0.8881 | 0.01261 | -0.0315 | 70.4282
7.5 | 0.9205 | 0.01358 | -0.0277 | 67.7835
8 | 0.9466 | 0.0144 | -0.0227 | 65.7361
8.5 | 0.9742 | 0.01537 | -0.0182 | 63.3832
9 | 1.0032 | 0.01645 | -0.0144 | 60.9848
9.5 | 1.0297 | 0.01778 | -0.0106 | 57.9134
10 | 1.0598 | 0.01904 | -0.0075 | 55.6618
10.5 | 1.0798 | 0.02101 | -0.0037 | 51.3946
11 | 1.1061 | 0.02273 | -0.0009 | 48.6626
11.5 | 1.1312 | 0.02464 | 0.0015 | 45.9091
12 | 1.1484 | 0.02721 | 0.0043 | 42.2051
12.5 | 1.1643 | 0.03007 | 0.0069 | 38.7197
13 | 1.1862 | 0.03256 | 0.0086 | 36.4312
13.5 | 1.2027 | 0.03558 | 0.0104 | 33.8027
14 | 1.2172 | 0.03892 | 0.0119 | 31.2744
14.5 | 1.217 | 0.04373 | 0.0139 | 27.8299
15 | 1.2281 | 0.04774 | 0.0148 | 25.7248
15.5 | 1.2448 | 0.05142 | 0.0147 | 24.2085
16 | 1.2449 | 0.05691 | 0.0153 | 21.8749
16.5 | 1.2517 | 0.06202 | 0.0145 | 20.1822
17 | 1.2493 | 0.06847 | 0.0135 | 18.2459
17.5 | 1.2478 | 0.07509 | 0.0119 | 16.6174
18 | 1.2424 | 0.08257 | 0.0095 | 15.0466
18.5 | 1.2208 | 0.09245 | 0.0065 | 13.205
19 | 1.2053 | 0.10226 | 0.0025 | 11.7866
19.5 | 1.1699 | 0.11602 | -0.0039 | 10.0836
20 | 1.1427 | 0.12931 | -0.0111 | 8.8369

## 35. Re 750k Mach 0.10 (1)
BIGFOIL.COM POLAR EXPORT
NACA64A215
NACA64A215 |  |  |  | Cl Max: | 1.294 | at alpha= | 12 | deg
JavaFoil+Calcfoil stall+Eppler ext transition |  |  |  | L/D Max: | 105.602 | at alpha= | 5.5 | deg
Re: | 750000 |  |  | Cd Min: | 0.00686 | at alpha= | -2.5 | deg
Mach: | 0.1 |  |  | Cl=0 at alpha= | -1.6229 | deg
|  |  |  | @ Cl=0.1, Cd= | 0.0069326
|  |  |  | @ Cl=0.4, Cd= | 0.007181
|  |  |  | @ Cl=0.6, Cd= | 0.0074657
alpha (deg) | Cl | Cd | Cm | Cl/Cd
-16 | -0.868 | 0.12602 | -0.006 | -6.89
-15.5 | -0.875 | 0.12053 | -0.006 | -7.258
-15 | -0.879 | 0.11279 | -0.007 | -7.793
-14.5 | -0.88 | 0.10717 | -0.007 | -8.211
-14 | -0.878 | 0.09991 | -0.008 | -8.792
-13.5 | -0.873 | 0.09413 | -0.009 | -9.277
-13 | -0.865 | 0.08789 | -0.009 | -9.844
-12.5 | -0.855 | 0.08207 | -0.01 | -10.415
-12 | -0.845 | 0.07377 | -0.012 | -11.451
-11.5 | -0.829 | 0.06771 | -0.013 | -12.249
-11 | -0.929 | 0.02217 | -0.02 | -41.912
-10.5 | -0.912 | 0.01911 | -0.021 | -47.739
-10 | -0.892 | 0.01661 | -0.022 | -53.728
-9.5 | -0.86 | 0.01544 | -0.023 | -55.668
-9 | -0.821 | 0.01459 | -0.024 | -56.279
-8.5 | -0.779 | 0.01401 | -0.025 | -55.567
-8 | -0.733 | 0.01333 | -0.026 | -55.031
-7.5 | -0.691 | 0.01255 | -0.027 | -55.005
-7 | -0.638 | 0.01206 | -0.028 | -52.901
-6.5 | -0.583 | 0.01158 | -0.029 | -50.336
-6 | -0.527 | 0.01111 | -0.03 | -47.415
-5.5 | -0.469 | 0.01069 | -0.031 | -43.869
-5 | -0.41 | 0.01031 | -0.032 | -39.768
-4.5 | -0.35 | 0.00984 | -0.033 | -35.621
-4 | -0.29 | 0.00693 | -0.033 | -41.873
-3.5 | -0.23 | 0.0069 | -0.034 | -33.288
-3 | -0.169 | 0.00688 | -0.035 | -24.554
-2.5 | -0.108 | 0.00686 | -0.036 | -15.698
-2 | -0.046 | 0.00688 | -0.037 | -6.734
-1.5 | 0.015 | 0.0069 | -0.038 | 2.187
-1 | 0.077 | 0.00691 | -0.039 | 11.087
-0.5 | 0.138 | 0.00697 | -0.039 | 19.807
0 | 0.2 | 0.007 | -0.04 | 28.513
0.5 | 0.261 | 0.00707 | -0.041 | 36.934
1 | 0.323 | 0.0071 | -0.042 | 45.414
1.5 | 0.384 | 0.00716 | -0.043 | 53.624
2 | 0.445 | 0.00724 | -0.044 | 61.485
2.5 | 0.506 | 0.00732 | -0.045 | 69.06
3 | 0.566 | 0.00741 | -0.045 | 76.46
3.5 | 0.627 | 0.00751 | -0.046 | 83.431
4 | 0.686 | 0.00766 | -0.047 | 89.562
4.5 | 0.746 | 0.0078 | -0.048 | 95.634
5 | 0.804 | 0.00793 | -0.049 | 101.295
5.5 | 0.86 | 0.00815 | -0.05 | 105.602
6 | 0.906 | 0.0135 | -0.05 | 67.149
6.5 | 0.957 | 0.01424 | -0.051 | 67.241
7 | 1.007 | 0.01497 | -0.051 | 67.265
7.5 | 1.054 | 0.01572 | -0.052 | 67.06
8 | 1.099 | 0.01651 | -0.053 | 66.566
8.5 | 1.141 | 0.01728 | -0.053 | 66.02
9 | 1.179 | 0.01824 | -0.054 | 64.643
9.5 | 1.213 | 0.01921 | -0.055 | 63.165
10 | 1.241 | 0.02 | -0.055 | 62.055
10.5 | 1.263 | 0.02125 | -0.056 | 59.447
11 | 1.28 | 0.02254 | -0.056 | 56.789
11.5 | 1.291 | 0.02412 | -0.057 | 53.513
12 | 1.294 | 0.026 | -0.057 | 49.786
12.5 | 1.291 | 0.02834 | -0.057 | 45.535
13 | 1.266 | 0.03395 | -0.057 | 37.3
13.5 | 1.098 | 0.091 | -0.036 | 12.062
14 | 1.085 | 0.09849 | -0.034 | 11.017
14.5 | 1.07 | 0.10622 | -0.032 | 10.077
15 | 1.053 | 0.11292 | -0.031 | 9.328
15.5 | 1.035 | 0.11974 | -0.03 | 8.64
16 | 1.013 | 0.12782 | -0.03 | 7.926
16.5 | 0.99 | 0.13644 | -0.03 | 7.256
17 | 0.965 | 0.14529 | -0.03 | 6.64

## 36. Re 750k Mach 0.10 (2)
BIGFOIL.COM POLAR EXPORT
NACA64A215
NACA64A215 |  |  |  | Cl Max: | 1.2371 | at alpha= | 16.5 | deg
XFOIL ncrit=9 |  |  |  | L/D Max: | 88.2648 | at alpha= | 5.5 | deg
Re: | 750000 |  |  | Cd Min: | 0.19869 | at alpha= | -18.5 | deg
Mach: | 0.1 |  |  | Cl=0 at alpha= | -1.5195 | deg
|  |  |  | @ Cl=0.1, Cd= | 0.0067895
|  |  |  | @ Cl=0.4, Cd= | 0.0070508
|  |  |  | @ Cl=0.6, Cd= | 0.0074239
alpha (deg) | Cl | Cd | Cm | Cl/Cd
-18.5 | -0.5926 | 0.19869 | 0.0017 | -2.9825
-18 | -0.5765 | 0.19285 | -0.0013 | -2.9894
-17.5 | -0.5609 | 0.18705 | -0.0044 | -2.9987
-17 | -0.5616 | 0.17429 | -0.0116 | -3.2222
-16 | -0.8845 | 0.07576 | -0.0583 | -11.675
-15.5 | -0.9186 | 0.06372 | -0.0649 | -14.4162
-15 | -0.9466 | 0.05415 | -0.0688 | -17.4811
-14.5 | -0.9639 | 0.04683 | -0.0705 | -20.583
-14 | -0.9777 | 0.04037 | -0.0706 | -24.2185
-13.5 | -0.9783 | 0.03566 | -0.0694 | -27.4341
-13 | -0.9713 | 0.03218 | -0.0675 | -30.1833
-12.5 | -0.96 | 0.02944 | -0.0647 | -32.6087
-12 | -0.9543 | 0.0261 | -0.0603 | -36.5632
-11.5 | -0.9579 | 0.02412 | -0.0527 | -39.7139
-11 | -0.9182 | 0.02206 | -0.053 | -41.6228
-10.5 | -0.8644 | 0.02028 | -0.0551 | -42.6233
-10 | -0.8105 | 0.01874 | -0.0567 | -43.2497
-9.5 | -0.7597 | 0.01681 | -0.0578 | -45.1933
-9 | -0.7004 | 0.01543 | -0.0602 | -45.3921
-8.5 | -0.6309 | 0.01434 | -0.0643 | -43.9958
-8 | -0.567 | 0.01311 | -0.0675 | -43.2494
-7.5 | -0.5125 | 0.01225 | -0.0681 | -41.8367
-7 | -0.4641 | 0.01159 | -0.0672 | -40.0431
-6.5 | -0.4172 | 0.01094 | -0.0659 | -38.1353
-6 | -0.373 | 0.01031 | -0.0639 | -36.1785
-5.5 | -0.3318 | 0.00969 | -0.0612 | -34.2415
-5 | -0.2967 | 0.00889 | -0.0574 | -33.3746
-4.5 | -0.27 | 0.00777 | -0.052 | -34.749
-4 | -0.2386 | 0.00702 | -0.0471 | -33.9886
-3.5 | -0.1928 | 0.00687 | -0.0449 | -28.064
-3 | -0.1447 | 0.00681 | -0.0432 | -21.2482
-2.5 | -0.0952 | 0.00678 | -0.0417 | -14.0413
-2 | -0.0467 | 0.00678 | -0.04 | -6.8879
-1.5 | 0.0019 | 0.00678 | -0.0383 | 0.28024
-1 | 0.0518 | 0.00678 | -0.0369 | 7.6401
-0.5 | 0.1027 | 0.00679 | -0.0358 | 15.1252
0 | 0.1541 | 0.00682 | -0.0348 | 22.5953
0.5 | 0.2053 | 0.00686 | -0.0338 | 29.9271
1 | 0.2562 | 0.00688 | -0.0327 | 37.2384
1.5 | 0.3073 | 0.00692 | -0.0317 | 44.4075
2 | 0.3578 | 0.00699 | -0.0305 | 51.1874
2.5 | 0.4064 | 0.00706 | -0.0289 | 57.5637
3 | 0.4547 | 0.00713 | -0.0272 | 63.7728
3.5 | 0.5005 | 0.00719 | -0.0249 | 69.6106
4 | 0.5462 | 0.00729 | -0.0227 | 74.9246
4.5 | 0.592 | 0.0074 | -0.0206 | 80
5 | 0.6389 | 0.00754 | -0.0187 | 84.7347
5.5 | 0.6867 | 0.00778 | -0.0172 | 88.2648
6 | 0.7339 | 0.00893 | -0.0167 | 82.1837
6.5 | 0.8107 | 0.01115 | -0.0239 | 72.7085
7 | 0.8888 | 0.01273 | -0.0305 | 69.8193
7.5 | 0.9198 | 0.0137 | -0.0263 | 67.1387
8 | 0.9459 | 0.01457 | -0.0213 | 64.9211
8.5 | 0.9734 | 0.0156 | -0.0168 | 62.3974
9 | 1.003 | 0.01669 | -0.013 | 60.0959
9.5 | 1.0298 | 0.01807 | -0.0092 | 56.9895
10 | 1.0591 | 0.01943 | -0.0061 | 54.5085
10.5 | 1.0792 | 0.02147 | -0.0023 | 50.2655
11 | 1.1045 | 0.02333 | 0.0005 | 47.3425
11.5 | 1.1283 | 0.02539 | 0.0031 | 44.4388
12 | 1.1422 | 0.02832 | 0.0061 | 40.3319
12.5 | 1.1607 | 0.03107 | 0.0084 | 37.3576
13 | 1.1816 | 0.03374 | 0.0101 | 35.0207
13.5 | 1.1971 | 0.03694 | 0.0118 | 32.4066
14 | 1.2102 | 0.04051 | 0.0133 | 29.8741
14.5 | 1.2111 | 0.04537 | 0.0151 | 26.6939
15 | 1.2203 | 0.04969 | 0.016 | 24.5583
15.5 | 1.2349 | 0.05376 | 0.0157 | 22.9706
16 | 1.2322 | 0.05974 | 0.0162 | 20.626
16.5 | 1.2371 | 0.06533 | 0.0151 | 18.9362
17 | 1.2309 | 0.07248 | 0.0137 | 16.9826
17.5 | 1.2265 | 0.0798 | 0.0116 | 15.3697
18 | 1.2164 | 0.08821 | 0.0086 | 13.7898
18.5 | 1.1869 | 0.09982 | 0.0044 | 11.8904
19 | 1.1683 | 0.11069 | -0.0007 | 10.5547
19.5 | 1.127 | 0.12642 | -0.0089 | 8.9147
20 | 1.093 | 0.14181 | -0.0177 | 7.7075

## 37. Re 750k Mach 0.25 (1)
BIGFOIL.COM POLAR EXPORT
NACA64A215
NACA64A215 |  |  |  | Cl Max: | 1.245 | at alpha= | 11 | deg
JavaFoil+Calcfoil stall+Eppler ext transition |  |  |  | L/D Max: | 101.717 | at alpha= | 5 | deg
Re: | 750000 |  |  | Cd Min: | 0.00694 | at alpha= | -2.5 | deg
Mach: | 0.25 |  |  | Cl=0 at alpha= | -1.625 | deg
|  |  |  | @ Cl=0.1, Cd= | 0.0070233
|  |  |  | @ Cl=0.4, Cd= | 0.0072671
|  |  |  | @ Cl=0.6, Cd= | 0.007579
alpha (deg) | Cl | Cd | Cm | Cl/Cd
-15.5 | -0.688 | 0.13687 | -0.006 | -5.028
-15 | -0.719 | 0.12666 | -0.006 | -5.678
-14.5 | -0.745 | 0.12011 | -0.007 | -6.204
-14 | -0.766 | 0.10997 | -0.007 | -6.963
-13.5 | -0.781 | 0.10224 | -0.008 | -7.641
-13 | -0.791 | 0.09459 | -0.008 | -8.367
-12.5 | -0.797 | 0.08864 | -0.009 | -8.986
-12 | -0.796 | 0.08195 | -0.01 | -9.712
-11.5 | -0.79 | 0.07652 | -0.011 | -10.319
-11 | -0.783 | 0.06867 | -0.013 | -11.399
-10.5 | -0.871 | 0.02577 | -0.021 | -33.788
-10 | -0.868 | 0.02019 | -0.022 | -42.976
-9.5 | -0.854 | 0.0169 | -0.024 | -50.507
-9 | -0.824 | 0.01564 | -0.025 | -52.654
-8.5 | -0.786 | 0.01472 | -0.026 | -53.397
-8 | -0.743 | 0.01393 | -0.027 | -53.375
-7.5 | -0.696 | 0.0133 | -0.028 | -52.349
-7 | -0.652 | 0.01251 | -0.029 | -52.077
-6.5 | -0.597 | 0.01191 | -0.03 | -50.11
-6 | -0.54 | 0.01147 | -0.031 | -47.06
-5.5 | -0.481 | 0.01104 | -0.032 | -43.562
-5 | -0.421 | 0.01061 | -0.033 | -39.658
-4.5 | -0.36 | 0.0102 | -0.033 | -35.275
-4 | -0.298 | 0.00702 | -0.034 | -42.46
-3.5 | -0.236 | 0.00698 | -0.035 | -33.816
-3 | -0.173 | 0.00696 | -0.036 | -24.923
-2.5 | -0.111 | 0.00694 | -0.037 | -15.941
-2 | -0.048 | 0.00698 | -0.038 | -6.824
-1.5 | 0.016 | 0.00698 | -0.039 | 2.223
-1 | 0.079 | 0.00702 | -0.04 | 11.213
-0.5 | 0.142 | 0.00703 | -0.041 | 20.18
0 | 0.205 | 0.00708 | -0.041 | 28.967
0.5 | 0.268 | 0.00715 | -0.042 | 37.537
1 | 0.331 | 0.00719 | -0.043 | 46.111
1.5 | 0.395 | 0.00726 | -0.044 | 54.351
2 | 0.458 | 0.00735 | -0.045 | 62.28
2.5 | 0.519 | 0.00745 | -0.046 | 69.767
3 | 0.582 | 0.00755 | -0.047 | 77.089
3.5 | 0.644 | 0.00765 | -0.048 | 84.139
4 | 0.705 | 0.0078 | -0.048 | 90.378
4.5 | 0.765 | 0.00793 | -0.049 | 96.507
5 | 0.825 | 0.00811 | -0.05 | 101.717
5.5 | 0.874 | 0.013 | -0.051 | 67.198
6 | 0.926 | 0.01417 | -0.051 | 65.403
6.5 | 0.978 | 0.01492 | -0.052 | 65.583
7 | 1.027 | 0.01566 | -0.053 | 65.591
7.5 | 1.073 | 0.01652 | -0.053 | 64.976
8 | 1.116 | 0.01737 | -0.054 | 64.247
8.5 | 1.154 | 0.01834 | -0.055 | 62.926
9 | 1.187 | 0.01937 | -0.055 | 61.276
9.5 | 1.214 | 0.02061 | -0.056 | 58.911
10 | 1.234 | 0.02178 | -0.057 | 56.654
10.5 | 1.244 | 0.02309 | -0.057 | 53.904
11 | 1.245 | 0.02509 | -0.057 | 49.619
11.5 | 1.23 | 0.02809 | -0.057 | 43.781
12 | 1.041 | 0.08024 | -0.034 | 12.977
12.5 | 1.019 | 0.08829 | -0.031 | 11.544
13 | 0.995 | 0.09489 | -0.03 | 10.489
13.5 | 0.963 | 0.10071 | -0.027 | 9.566
14 | 0.927 | 0.10961 | -0.026 | 8.454
14.5 | 0.884 | 0.11977 | -0.026 | 7.378
15 | 0.835 | 0.12759 | -0.027 | 6.546
15.5 | 0.781 | 0.13982 | -0.027 | 5.588
16 | 0.722 | 0.14806 | -0.026 | 4.878

## 38. Re 750k Mach 0.25 (2)
BIGFOIL.COM POLAR EXPORT
NACA64A215
NACA64A215 |  |  |  | Cl Max: | 1.1672 | at alpha= | 14 | deg
XFOIL ncrit=9 |  |  |  | L/D Max: | 86.505 | at alpha= | 5.5 | deg
Re: | 750000 |  |  | Cd Min: | 0.21642 | at alpha= | 19 | deg
Mach: | 0.25 |  |  | Cl=0 at alpha= | -1.5 | deg
|  |  |  | @ Cl=0.1, Cd= | 0.0069139
|  |  |  | @ Cl=0.4, Cd= | 0.0071607
|  |  |  | @ Cl=0.6, Cd= | 0.007547
alpha (deg) | Cl | Cd | Cm | Cl/Cd
-16 | -0.5358 | 0.16394 | -0.0176 | -3.2683
-15.5 | -0.5187 | 0.15875 | -0.0199 | -3.2674
-15 | -0.6998 | 0.10062 | -0.045 | -6.9549
-14.5 | -0.7609 | 0.07958 | -0.0582 | -9.5614
-14 | -0.8101 | 0.06433 | -0.0673 | -12.5929
-13.5 | -0.8429 | 0.0538 | -0.0722 | -15.6673
-13 | -0.8735 | 0.04485 | -0.0746 | -19.476
-12.5 | -0.8882 | 0.0386 | -0.0744 | -23.0104
-12 | -0.9018 | 0.03304 | -0.072 | -27.2942
-11.5 | -0.906 | 0.02902 | -0.0676 | -31.2198
-11 | -0.913 | 0.02633 | -0.0606 | -34.6753
-10.5 | -0.8632 | 0.02344 | -0.063 | -36.8259
-10 | -0.811 | 0.02107 | -0.0647 | -38.4907
-9.5 | -0.7555 | 0.01902 | -0.0662 | -39.7213
-9 | -0.6997 | 0.01672 | -0.0681 | -41.8481
-8.5 | -0.6357 | 0.01525 | -0.0708 | -41.6852
-8 | -0.5727 | 0.01384 | -0.0733 | -41.3801
-7.5 | -0.518 | 0.01294 | -0.0734 | -40.0309
-7 | -0.4697 | 0.012 | -0.0721 | -39.1417
-6.5 | -0.4207 | 0.01128 | -0.0707 | -37.2961
-6 | -0.375 | 0.01067 | -0.0685 | -35.1453
-5.5 | -0.3349 | 0.01007 | -0.0651 | -33.2572
-5 | -0.2987 | 0.00931 | -0.0609 | -32.0838
-4.5 | -0.2698 | 0.00827 | -0.0555 | -32.6239
-4 | -0.2449 | 0.00719 | -0.0492 | -34.0612
-3.5 | -0.199 | 0.00701 | -0.0465 | -28.388
-3 | -0.1501 | 0.00694 | -0.0445 | -21.6282
-2.5 | -0.0998 | 0.00689 | -0.0427 | -14.4848
-2 | -0.0501 | 0.00688 | -0.0408 | -7.282
-1.5 | 0 | 0.00689 | -0.039 | 0
-1 | 0.0514 | 0.0069 | -0.0376 | 7.4493
0 | 0.1563 | 0.00693 | -0.0352 | 22.5541
0.5 | 0.209 | 0.00695 | -0.0341 | 30.0719
1 | 0.2617 | 0.00701 | -0.033 | 37.3324
1.5 | 0.3144 | 0.00709 | -0.0319 | 44.3441
2 | 0.366 | 0.00712 | -0.0305 | 51.4045
2.5 | 0.4161 | 0.00718 | -0.0288 | 57.9526
3 | 0.4658 | 0.00725 | -0.027 | 64.2483
3.5 | 0.5121 | 0.00734 | -0.0244 | 69.7684
4 | 0.5589 | 0.00744 | -0.0219 | 75.121
4.5 | 0.605 | 0.00756 | -0.0193 | 80.0265
5 | 0.6516 | 0.00773 | -0.0169 | 84.295
5.5 | 0.6955 | 0.00804 | -0.0141 | 86.505
6 | 0.7345 | 0.00955 | -0.0117 | 76.911
6.5 | 0.8109 | 0.01176 | -0.0184 | 68.9541
7 | 0.8945 | 0.01335 | -0.0256 | 67.0037
7.5 | 0.9162 | 0.01445 | -0.0191 | 63.4048
8 | 0.9447 | 0.01552 | -0.0144 | 60.8698
8.5 | 0.9723 | 0.01683 | -0.01 | 57.7718
9 | 0.9973 | 0.01847 | -0.0056 | 53.9957
9.5 | 1.0271 | 0.02001 | -0.0022 | 51.3293
10 | 1.0482 | 0.02223 | 0.0016 | 47.1525
10.5 | 1.0708 | 0.02454 | 0.0049 | 43.6349
11 | 1.0921 | 0.0271 | 0.0079 | 40.2989
11.5 | 1.1062 | 0.03033 | 0.0108 | 36.4721
12 | 1.122 | 0.03362 | 0.0134 | 33.373
12.5 | 1.1374 | 0.03712 | 0.0157 | 30.6412
13 | 1.1529 | 0.04077 | 0.0174 | 28.2781
13.5 | 1.1629 | 0.04508 | 0.0188 | 25.7964
14 | 1.1672 | 0.05015 | 0.02 | 23.2742
14.5 | 1.1635 | 0.05643 | 0.0205 | 20.6185
15 | 1.1567 | 0.06345 | 0.0202 | 18.2301
15.5 | 1.1547 | 0.07056 | 0.0183 | 16.3648
16 | 1.1254 | 0.08148 | 0.0154 | 13.812
16.5 | 1.1103 | 0.09143 | 0.0111 | 12.1437
17 | 1.0681 | 0.10648 | 0.004 | 10.031
17.5 | 1.0365 | 0.12101 | -0.004 | 8.5654
18 | 0.9955 | 0.13867 | -0.0143 | 7.1789
18.5 | 0.8008 | 0.20545 | -0.048 | 3.8978
19 | 0.8069 | 0.21642 | -0.0536 | 3.7284

## 39. Re 750k Mach 0.50 (1)
BIGFOIL.COM POLAR EXPORT
NACA64A215
NACA64A215 |  |  |  | Cl Max: | 1.194 | at alpha= | 20 | deg
JavaFoil+Calcfoil stall+Eppler ext transition |  |  |  | L/D Max: | 97.033 | at alpha= | 4.5 | deg
Re: | 750000 |  |  | Cd Min: | 0.0073 | at alpha= | -2.5 | deg
Mach: | 0.5 |  |  | Cl=0 at alpha= | -1.6214 | deg
|  |  |  | @ Cl=0.1, Cd= | 0.0073468
|  |  |  | @ Cl=0.4, Cd= | 0.0076356
|  |  |  | @ Cl=0.6, Cd= | 0.0080057
alpha (deg) | Cl | Cd | Cm | Cl/Cd
-20 | -1.022 | 0.21068 | -0.005 | -4.853
-19.5 | -0.994 | 0.20162 | -0.005 | -4.932
-19 | -0.967 | 0.19847 | -0.006 | -4.874
-18.5 | -0.94 | 0.19629 | -0.006 | -4.791
-18 | -0.914 | 0.18847 | -0.007 | -4.847
-17.5 | -0.886 | 0.18165 | -0.007 | -4.88
-17 | -0.857 | 0.1799 | -0.007 | -4.765
-16.5 | -0.83 | 0.17198 | -0.008 | -4.824
-16 | -0.803 | 0.16638 | -0.008 | -4.823
-15.5 | -0.775 | 0.15798 | -0.009 | -4.909
-15 | -0.747 | 0.15205 | -0.009 | -4.912
-14.5 | -0.719 | 0.14458 | -0.009 | -4.972
-14 | -0.691 | 0.13937 | -0.009 | -4.962
-13.5 | -0.664 | 0.13544 | -0.01 | -4.903
-13 | -0.637 | 0.13638 | -0.01 | -4.667
-12.5 | -0.608 | 0.12619 | -0.01 | -4.815
-12 | -0.58 | 0.12054 | -0.01 | -4.812
-11.5 | -0.552 | 0.11725 | -0.011 | -4.712
-11 | -0.525 | 0.1115 | -0.011 | -4.708
-10.5 | -0.496 | 0.10659 | -0.01 | -4.656
-10 | -0.469 | 0.0997 | -0.011 | -4.7
-9.5 | -0.441 | 0.09876 | -0.011 | -4.464
-9 | -0.413 | 0.08248 | -0.011 | -5.006
-8.5 | -0.385 | 0.0663 | -0.012 | -5.809
-8 | -0.58 | 0.05549 | -0.014 | -10.445
-7.5 | -0.583 | 0.04956 | -0.016 | -11.755
-7 | -0.677 | 0.01533 | -0.032 | -44.136
-6.5 | -0.635 | 0.01434 | -0.033 | -44.264
-6 | -0.583 | 0.01351 | -0.034 | -43.189
-5.5 | -0.525 | 0.01276 | -0.035 | -41.148
-5 | -0.466 | 0.01189 | -0.036 | -39.23
-4.5 | -0.4 | 0.01122 | -0.037 | -35.654
-4 | -0.332 | 0.01055 | -0.038 | -31.484
-3.5 | -0.263 | 0.00734 | -0.039 | -35.84
-3 | -0.194 | 0.00731 | -0.04 | -26.481
-2.5 | -0.124 | 0.0073 | -0.041 | -16.919
-2 | -0.053 | 0.0073 | -0.042 | -7.287
-1.5 | 0.017 | 0.00733 | -0.043 | 2.368
-1 | 0.088 | 0.00734 | -0.044 | 11.998
-0.5 | 0.159 | 0.00738 | -0.045 | 21.491
0 | 0.229 | 0.00743 | -0.046 | 30.865
0.5 | 0.3 | 0.00751 | -0.047 | 39.962
1 | 0.371 | 0.00759 | -0.048 | 48.849
1.5 | 0.441 | 0.0077 | -0.049 | 57.31
2 | 0.512 | 0.00784 | -0.05 | 65.242
2.5 | 0.58 | 0.00796 | -0.051 | 72.929
3 | 0.65 | 0.00812 | -0.052 | 80.033
3.5 | 0.718 | 0.00832 | -0.053 | 86.333
4 | 0.786 | 0.00846 | -0.054 | 92.857
4.5 | 0.852 | 0.00878 | -0.055 | 97.033
5 | 0.901 | 0.01441 | -0.055 | 62.488
5.5 | 0.957 | 0.01588 | -0.056 | 60.243
6 | 1.008 | 0.01705 | -0.057 | 59.114
6.5 | 1.051 | 0.01821 | -0.058 | 57.727
7 | 1.081 | 0.01976 | -0.058 | 54.728
7.5 | 1.093 | 0.02142 | -0.059 | 51.049
8 | 1.071 | 0.02321 | -0.059 | 46.123
8.5 | 0.782 | 0.06212 | -0.023 | 12.588
9 | 0.592 | 0.08636 | -0.024 | 6.851
9.5 | 0.619 | 0.09167 | -0.025 | 6.753
10 | 0.647 | 0.09842 | -0.027 | 6.573
10.5 | 0.674 | 0.10135 | -0.027 | 6.652
11 | 0.703 | 0.11291 | -0.03 | 6.223
11.5 | 0.73 | 0.11292 | -0.031 | 6.464
12 | 0.757 | 0.12546 | -0.031 | 6.033
12.5 | 0.785 | 0.12943 | -0.032 | 6.062
13 | 0.813 | 0.1338 | -0.034 | 6.075
13.5 | 0.84 | 0.13668 | -0.035 | 6.144
14 | 0.867 | 0.1422 | -0.036 | 6.097
14.5 | 0.897 | 0.14953 | -0.039 | 5.997
15 | 0.923 | 0.15756 | -0.039 | 5.856
15.5 | 0.95 | 0.16162 | -0.039 | 5.875
16 | 0.977 | 0.16729 | -0.04 | 5.838
16.5 | 1.006 | 0.17556 | -0.042 | 5.728
17 | 1.032 | 0.18137 | -0.042 | 5.691
17.5 | 1.059 | 0.18494 | -0.043 | 5.724
18 | 1.086 | 0.19076 | -0.044 | 5.691
18.5 | 1.115 | 0.20408 | -0.046 | 5.463
19 | 1.141 | 0.20466 | -0.046 | 5.576
19.5 | 1.168 | 0.21107 | -0.047 | 5.531
20 | 1.194 | 0.21858 | -0.048 | 5.462

## 40. Re 750k Mach 0.50 (2)
BIGFOIL.COM POLAR EXPORT
NACA64A215
NACA64A215 |  |  |  | Cl Max: | 1.0006 | at alpha= | 10.5 | deg
XFOIL ncrit=9 |  |  |  | L/D Max: | 80.4388 | at alpha= | 5 | deg
Re: | 750000 |  |  | Cd Min: | 0.24755 | at alpha= | -20 | deg
Mach: | 0.5 |  |  | Cl=0 at alpha= | -1.412 | deg
|  |  |  | @ Cl=0.1, Cd= | 0.0074318
|  |  |  | @ Cl=0.4, Cd= | 0.0077274
|  |  |  | @ Cl=0.6, Cd= | 0.0080875
alpha (deg) | Cl | Cd | Cm | Cl/Cd
-20 | -0.6675 | 0.24755 | 0.0197 | -2.6964
-19.5 | -0.6457 | 0.24065 | 0.0155 | -2.6831
-19 | -0.6291 | 0.23095 | 0.009 | -2.724
-18.5 | -0.6084 | 0.22297 | 0.0053 | -2.7286
-18 | -0.5883 | 0.21518 | 0.001 | -2.734
-17.5 | -0.5669 | 0.20843 | -0.0027 | -2.7199
-17 | -0.557 | 0.19756 | -0.0101 | -2.8194
-16.5 | -0.5358 | 0.19019 | -0.0127 | -2.8172
-16 | -0.5168 | 0.18288 | -0.0163 | -2.8259
-15.5 | -0.4979 | 0.17581 | -0.0198 | -2.832
-15 | -0.4922 | 0.16463 | -0.0267 | -2.9897
-14.5 | -0.4819 | 0.15502 | -0.0314 | -3.1086
-14 | -0.4736 | 0.14547 | -0.034 | -3.2557
-13.5 | -0.4603 | 0.13812 | -0.0369 | -3.3326
-13 | -0.4621 | 0.12708 | -0.0416 | -3.6363
-12.5 | -0.4675 | 0.11598 | -0.0465 | -4.0309
-12 | -0.4868 | 0.10264 | -0.0526 | -4.7428
-11.5 | -0.5236 | 0.0869 | -0.0601 | -6.0253
-11 | -0.5623 | 0.07142 | -0.0689 | -7.8731
-10.5 | -0.6076 | 0.05776 | -0.0768 | -10.5194
-9.5 | -0.655 | 0.03754 | -0.0893 | -17.4481
-9 | -0.6452 | 0.02955 | -0.0952 | -21.8342
-8.5 | -0.611 | 0.02336 | -0.0988 | -26.1558
-8 | -0.5652 | 0.01972 | -0.0986 | -28.6613
-7.5 | -0.513 | 0.01694 | -0.0987 | -30.2834
-7 | -0.4605 | 0.01498 | -0.0979 | -30.741
-6.5 | -0.4152 | 0.01338 | -0.0951 | -31.0314
-6 | -0.3734 | 0.01225 | -0.0906 | -30.4816
-5.5 | -0.3367 | 0.01144 | -0.0846 | -29.4318
-5 | -0.3008 | 0.01076 | -0.0782 | -27.9554
-4.5 | -0.2659 | 0.01001 | -0.0719 | -26.5634
-4 | -0.2444 | 0.0088 | -0.0634 | -27.7727
-3.5 | -0.2259 | 0.0076 | -0.0541 | -29.7237
-3 | -0.1754 | 0.00744 | -0.0503 | -23.5753
-2.5 | -0.1207 | 0.00739 | -0.0474 | -16.3329
-2 | -0.0654 | 0.00737 | -0.0447 | -8.8738
-1.5 | -0.01 | 0.00741 | -0.0421 | -1.3495
-1 | 0.0468 | 0.00745 | -0.0399 | 6.2819
-0.5 | 0.1053 | 0.00743 | -0.0382 | 14.1723
0 | 0.1647 | 0.00745 | -0.0368 | 22.1074
0.5 | 0.2242 | 0.00752 | -0.0354 | 29.8138
1 | 0.2829 | 0.00756 | -0.0337 | 37.4206
1.5 | 0.3423 | 0.00762 | -0.0322 | 44.9213
2 | 0.4014 | 0.00773 | -0.0306 | 51.9276
2.5 | 0.4569 | 0.00781 | -0.0281 | 58.5019
3 | 0.5113 | 0.0079 | -0.0252 | 64.7215
3.5 | 0.5597 | 0.00801 | -0.0209 | 69.8752
4 | 0.6065 | 0.0081 | -0.0163 | 74.8765
4.5 | 0.6506 | 0.00828 | -0.011 | 78.5749
5 | 0.6966 | 0.00866 | -0.0062 | 80.4388
5.5 | 0.7194 | 0.01011 | 0.0014 | 71.1573
6 | 0.7447 | 0.01268 | 0.0058 | 58.7303
6.5 | 0.7988 | 0.01503 | 0.0045 | 53.147
7 | 0.8799 | 0.01768 | -0.0013 | 49.7681
7.5 | 0.9068 | 0.01992 | 0.0036 | 45.5221
8 | 0.9301 | 0.02266 | 0.0083 | 41.0459
8.5 | 0.9521 | 0.02574 | 0.0125 | 36.9891
9 | 0.967 | 0.0295 | 0.0167 | 32.7797
9.5 | 0.9827 | 0.03342 | 0.0205 | 29.4045
10 | 0.9937 | 0.03791 | 0.0239 | 26.2121
10.5 | 1.0006 | 0.04308 | 0.0273 | 23.2266
11 | 0.9969 | 0.04964 | 0.0294 | 20.0826
11.5 | 0.9781 | 0.05825 | 0.0293 | 16.7914
12 | 0.956 | 0.06805 | 0.0269 | 14.0485
12.5 | 0.925 | 0.07985 | 0.022 | 11.5842
13 | 0.8977 | 0.0924 | 0.0154 | 9.7154
13.5 | 0.8613 | 0.10757 | 0.0066 | 8.0069
14 | 0.8321 | 0.12268 | -0.0021 | 6.7827
14.5 | 0.7968 | 0.13989 | -0.0116 | 5.6959
15 | 0.7685 | 0.15736 | -0.0208 | 4.8837
15.5 | 0.7599 | 0.17219 | -0.0285 | 4.4131

## 41. Re 1M Mach 0.00 (1)
BIGFOIL.COM POLAR EXPORT
NACA64A215
NACA64A215 |  |  |  | Cl Max: | 1.31 | at alpha= | 12.5 | deg
JavaFoil+Calcfoil stall+Eppler ext transition |  |  |  | L/D Max: | 112.515 | at alpha= | 5.5 | deg
Re: | 1000000 |  |  | Cd Min: | 0.00648 | at alpha= | -3 | deg
Mach: | 0 |  |  | Cl=0 at alpha= | -1.6229 | deg
|  |  |  | @ Cl=0.1, Cd= | 0.0065697
|  |  |  | @ Cl=0.4, Cd= | 0.0067777
|  |  |  | @ Cl=0.6, Cd= | 0.0070125
alpha (deg) | Cl | Cd | Cm | Cl/Cd
-17 | -0.882 | 0.13559 | -0.006 | -6.503
-16.5 | -0.889 | 0.12916 | -0.006 | -6.88
-16 | -0.894 | 0.12142 | -0.006 | -7.366
-15.5 | -0.898 | 0.11515 | -0.007 | -7.801
-15 | -0.899 | 0.10898 | -0.007 | -8.247
-14.5 | -0.898 | 0.10181 | -0.008 | -8.817
-14 | -0.895 | 0.09461 | -0.009 | -9.46
-13.5 | -0.89 | 0.08776 | -0.01 | -10.141
-13 | -0.881 | 0.08149 | -0.011 | -10.813
-12.5 | -0.892 | 0.06393 | -0.014 | -13.952
-12 | -0.979 | 0.02398 | -0.018 | -40.839
-11.5 | -0.967 | 0.02064 | -0.019 | -46.876
-11 | -0.946 | 0.0187 | -0.02 | -50.586
-10.5 | -0.925 | 0.01666 | -0.022 | -55.555
-10 | -0.897 | 0.01522 | -0.023 | -58.947
-9.5 | -0.862 | 0.01436 | -0.023 | -59.997
-9 | -0.822 | 0.01365 | -0.024 | -60.185
-8.5 | -0.779 | 0.01308 | -0.025 | -59.531
-8 | -0.739 | 0.01227 | -0.026 | -60.205
-7.5 | -0.688 | 0.01177 | -0.027 | -58.439
-7 | -0.635 | 0.01133 | -0.028 | -56.065
-6.5 | -0.581 | 0.0109 | -0.029 | -53.255
-6 | -0.524 | 0.01053 | -0.03 | -49.813
-5.5 | -0.467 | 0.01014 | -0.031 | -46.01
-5 | -0.408 | 0.00979 | -0.032 | -41.678
-4.5 | -0.349 | 0.00918 | -0.032 | -37.992
-4 | -0.289 | 0.00653 | -0.033 | -44.274
-3.5 | -0.229 | 0.0065 | -0.034 | -35.179
-3 | -0.168 | 0.00648 | -0.035 | -25.923
-2.5 | -0.107 | 0.00649 | -0.036 | -16.513
-2 | -0.046 | 0.00651 | -0.037 | -7.08
-1.5 | 0.015 | 0.00654 | -0.038 | 2.298
-1 | 0.076 | 0.00655 | -0.038 | 11.635
-0.5 | 0.137 | 0.0066 | -0.039 | 20.817
0 | 0.199 | 0.00662 | -0.04 | 29.997
0.5 | 0.26 | 0.00663 | -0.041 | 39.161
1 | 0.321 | 0.00671 | -0.042 | 47.86
1.5 | 0.382 | 0.00676 | -0.043 | 56.555
2 | 0.443 | 0.00682 | -0.044 | 64.947
2.5 | 0.503 | 0.00688 | -0.044 | 73.144
3 | 0.563 | 0.00697 | -0.045 | 80.82
3.5 | 0.624 | 0.00704 | -0.046 | 88.524
4 | 0.683 | 0.00718 | -0.047 | 95.068
4.5 | 0.742 | 0.00728 | -0.048 | 101.883
5 | 0.8 | 0.00741 | -0.049 | 107.859
5.5 | 0.856 | 0.00761 | -0.049 | 112.515
6 | 0.905 | 0.01271 | -0.05 | 71.184
6.5 | 0.955 | 0.01338 | -0.05 | 71.403
7 | 1.004 | 0.01407 | -0.051 | 71.371
7.5 | 1.052 | 0.01476 | -0.052 | 71.254
8 | 1.097 | 0.01546 | -0.053 | 70.951
8.5 | 1.139 | 0.01618 | -0.053 | 70.418
9 | 1.179 | 0.01695 | -0.054 | 69.545
9.5 | 1.215 | 0.01781 | -0.055 | 68.182
10 | 1.245 | 0.01874 | -0.055 | 66.427
10.5 | 1.268 | 0.01967 | -0.056 | 64.47
11 | 1.287 | 0.02082 | -0.056 | 61.795
11.5 | 1.3 | 0.02223 | -0.057 | 58.484
12 | 1.308 | 0.02371 | -0.057 | 55.179
12.5 | 1.31 | 0.0257 | -0.058 | 50.976
13 | 1.306 | 0.02772 | -0.058 | 47.104
13.5 | 1.292 | 0.03109 | -0.058 | 41.553
14 | 1.267 | 0.03679 | -0.057 | 34.43
14.5 | 1.137 | 0.08147 | -0.046 | 13.951
15 | 1.086 | 0.10586 | -0.036 | 10.263
15.5 | 1.07 | 0.11349 | -0.035 | 9.426
16 | 1.051 | 0.12079 | -0.035 | 8.701
16.5 | 1.031 | 0.12788 | -0.034 | 8.063
17 | 1.007 | 0.1364 | -0.033 | 7.386
17.5 | 0.985 | 0.14478 | -0.034 | 6.806

## 42. Re 1M Mach 0.00 (2)
BIGFOIL.COM POLAR EXPORT
NACA64A215
NACA64A215 |  |  |  | Cl Max: | 1.2978 | at alpha= | 17 | deg
XFOIL ncrit=9 |  |  |  | L/D Max: | 90.1852 | at alpha= | 5.5 | deg
Re: | 1000000 |  |  | Cd Min: | 0.2041 | at alpha= | -19 | deg
Mach: | 0 |  |  | Cl=0 at alpha= | -1.5162 | deg
|  |  |  | @ Cl=0.1, Cd= | 0.0061497
|  |  |  | @ Cl=0.4, Cd= | 0.0064033
|  |  |  | @ Cl=0.6, Cd= | 0.0068799
alpha (deg) | Cl | Cd | Cm | Cl/Cd
-19 | -0.6081 | 0.2041 | 0.0063 | -2.9794
-18 | -0.8955 | 0.10485 | -0.0387 | -8.5408
-17.5 | -0.9692 | 0.08299 | -0.0513 | -11.6785
-17 | -0.9923 | 0.07168 | -0.0578 | -13.8435
-16.5 | -1.0179 | 0.06127 | -0.0629 | -16.6134
-16 | -1.0414 | 0.05236 | -0.0659 | -19.8892
-15.5 | -1.0452 | 0.04648 | -0.0674 | -22.4871
-15 | -1.041 | 0.04184 | -0.0682 | -24.8805
-14.5 | -1.0482 | 0.03625 | -0.0675 | -28.9159
-14 | -1.05 | 0.03152 | -0.0658 | -33.3122
-13.5 | -1.0382 | 0.02835 | -0.064 | -36.6208
-13 | -1.0222 | 0.02593 | -0.0619 | -39.4215
-12.5 | -1.0059 | 0.02392 | -0.0588 | -42.0527
-12 | -0.9972 | 0.02236 | -0.0534 | -44.5975
-11.5 | -0.9639 | 0.02062 | -0.0523 | -46.7459
-11 | -0.9129 | 0.01899 | -0.054 | -48.0727
-10.5 | -0.8669 | 0.01707 | -0.0547 | -50.785
-10 | -0.8132 | 0.01569 | -0.0563 | -51.8292
-9.5 | -0.7554 | 0.01465 | -0.0582 | -51.5631
-9 | -0.6957 | 0.01385 | -0.0602 | -50.231
-8.5 | -0.6374 | 0.01263 | -0.0623 | -50.4671
-8 | -0.5777 | 0.01203 | -0.0641 | -48.0216
-7.5 | -0.526 | 0.01123 | -0.0641 | -46.8388
-7 | -0.4749 | 0.01063 | -0.0638 | -44.6754
-6.5 | -0.4261 | 0.01012 | -0.0629 | -42.1047
-6 | -0.3797 | 0.00967 | -0.0614 | -39.2658
-5.5 | -0.3377 | 0.00915 | -0.0589 | -36.9071
-5 | -0.2988 | 0.00854 | -0.0558 | -34.9883
-4.5 | -0.2653 | 0.00771 | -0.0517 | -34.4099
-4 | -0.2372 | 0.00666 | -0.0465 | -35.6156
-3.5 | -0.1943 | 0.00635 | -0.0439 | -30.5984
-3 | -0.1462 | 0.00626 | -0.0422 | -23.3546
-2.5 | -0.0973 | 0.0062 | -0.0407 | -15.6935
-2 | -0.0478 | 0.00618 | -0.0394 | -7.7346
-1.5 | 0.0016 | 0.00617 | -0.038 | 0.25932
-1 | 0.051 | 0.00614 | -0.0366 | 8.3062
-0.5 | 0.1016 | 0.00615 | -0.0355 | 16.5203
0 | 0.1531 | 0.00619 | -0.0345 | 24.7334
0.5 | 0.2036 | 0.00622 | -0.0334 | 32.7331
1 | 0.2546 | 0.00624 | -0.0324 | 40.8013
1.5 | 0.3058 | 0.00628 | -0.0315 | 48.6943
2 | 0.3556 | 0.00634 | -0.0302 | 56.0883
2.5 | 0.4047 | 0.00641 | -0.0288 | 63.1357
3 | 0.4531 | 0.00649 | -0.0273 | 69.8151
3.5 | 0.5001 | 0.00659 | -0.0254 | 75.8877
4 | 0.547 | 0.00672 | -0.0236 | 81.3988
4.5 | 0.5944 | 0.00685 | -0.0219 | 86.7737
5 | 0.6394 | 0.00709 | -0.0198 | 90.1834
5.5 | 0.6818 | 0.00756 | -0.0174 | 90.1852
6 | 0.7151 | 0.00897 | -0.0141 | 79.7213
6.5 | 0.7791 | 0.01048 | -0.018 | 74.3416
7 | 0.8594 | 0.01169 | -0.025 | 73.5158
8 | 0.9651 | 0.01349 | -0.0261 | 71.5419
8.5 | 0.9946 | 0.0143 | -0.0218 | 69.5524
9 | 1.0244 | 0.01527 | -0.0178 | 67.0858
9.5 | 1.0545 | 0.01634 | -0.0143 | 64.5349
10 | 1.0848 | 0.0175 | -0.0111 | 61.9886
10.5 | 1.1141 | 0.01881 | -0.0081 | 59.2291
11 | 1.135 | 0.02075 | -0.0044 | 54.6988
11.5 | 1.1644 | 0.02225 | -0.0021 | 52.3326
12 | 1.1908 | 0.02403 | 0.0003 | 49.5547
12.5 | 1.2093 | 0.02649 | 0.003 | 45.6512
13 | 1.2224 | 0.02951 | 0.0057 | 41.4232
13.5 | 1.2438 | 0.03201 | 0.0074 | 38.8566
14 | 1.2616 | 0.03491 | 0.009 | 36.1386
14.5 | 1.2765 | 0.0382 | 0.0104 | 33.4162
15 | 1.2867 | 0.04206 | 0.0116 | 30.592
15.5 | 1.2943 | 0.0464 | 0.0123 | 27.8944
16 | 1.2891 | 0.05226 | 0.013 | 24.667
16.5 | 1.294 | 0.05739 | 0.0128 | 22.5475
17 | 1.2978 | 0.06293 | 0.0122 | 20.6229
17.5 | 1.2965 | 0.06932 | 0.011 | 18.7031
18 | 1.2935 | 0.07624 | 0.0092 | 16.9662
18.5 | 1.2853 | 0.08421 | 0.0066 | 15.263
19 | 1.2709 | 0.09337 | 0.0034 | 13.6114
19.5 | 1.2527 | 0.1037 | -0.001 | 12.08
20 | 1.2306 | 0.11503 | -0.0062 | 10.6981

## 43. Re 1M Mach 0.10 (1)
BIGFOIL.COM POLAR EXPORT
NACA64A215
NACA64A215 |  |  |  | Cl Max: | 1.3 | at alpha= | 12 | deg
JavaFoil+Calcfoil stall+Eppler ext transition |  |  |  | L/D Max: | 112.748 | at alpha= | 5.5 | deg
Re: | 1000000 |  |  | Cd Min: | 0.00649 | at alpha= | -3 | deg
Mach: | 0.1 |  |  | Cl=0 at alpha= | -1.6229 | deg
|  |  |  | @ Cl=0.1, Cd= | 0.0065788
|  |  |  | @ Cl=0.4, Cd= | 0.0067884
|  |  |  | @ Cl=0.6, Cd= | 0.0070469
alpha (deg) | Cl | Cd | Cm | Cl/Cd
-17 | -0.85 | 0.13778 | -0.005 | -6.172
-16.5 | -0.861 | 0.13009 | -0.006 | -6.62
-16 | -0.87 | 0.12295 | -0.006 | -7.073
-15.5 | -0.876 | 0.11679 | -0.007 | -7.504
-15 | -0.881 | 0.10982 | -0.007 | -8.019
-14.5 | -0.883 | 0.10328 | -0.008 | -8.545
-14 | -0.882 | 0.09592 | -0.009 | -9.194
-13.5 | -0.877 | 0.09014 | -0.01 | -9.734
-13 | -0.871 | 0.08329 | -0.011 | -10.462
-12.5 | -0.866 | 0.07457 | -0.012 | -11.614
-12 | -0.966 | 0.02597 | -0.018 | -37.208
-11.5 | -0.957 | 0.02222 | -0.019 | -43.059
-11 | -0.942 | 0.01928 | -0.02 | -48.837
-10.5 | -0.921 | 0.01728 | -0.022 | -53.273
-10 | -0.897 | 0.01543 | -0.023 | -58.139
-9.5 | -0.862 | 0.01452 | -0.024 | -59.384
-9 | -0.823 | 0.01379 | -0.024 | -59.709
-8.5 | -0.78 | 0.01325 | -0.025 | -58.891
-8 | -0.741 | 0.01243 | -0.027 | -59.627
-7.5 | -0.691 | 0.01182 | -0.027 | -58.411
-7 | -0.638 | 0.01136 | -0.028 | -56.136
-6.5 | -0.583 | 0.01094 | -0.029 | -53.314
-6 | -0.527 | 0.01056 | -0.03 | -49.897
-5.5 | -0.469 | 0.01018 | -0.031 | -46.072
-5 | -0.41 | 0.00981 | -0.032 | -41.791
-4.5 | -0.35 | 0.00935 | -0.033 | -37.497
-4 | -0.29 | 0.00653 | -0.033 | -44.444
-3.5 | -0.23 | 0.00651 | -0.034 | -35.293
-3 | -0.169 | 0.00649 | -0.035 | -26.006
-2.5 | -0.108 | 0.0065 | -0.036 | -16.559
-2 | -0.046 | 0.00652 | -0.037 | -7.105
-1.5 | 0.015 | 0.00655 | -0.038 | 2.307
-1 | 0.077 | 0.00656 | -0.039 | 11.675
-0.5 | 0.138 | 0.00661 | -0.039 | 20.886
0 | 0.2 | 0.00663 | -0.04 | 30.131
0.5 | 0.261 | 0.00664 | -0.041 | 39.317
1 | 0.323 | 0.00672 | -0.042 | 48.011
1.5 | 0.384 | 0.00677 | -0.043 | 56.736
2 | 0.445 | 0.00684 | -0.044 | 65.141
2.5 | 0.506 | 0.00691 | -0.045 | 73.132
3 | 0.566 | 0.00698 | -0.045 | 81.113
3.5 | 0.627 | 0.0071 | -0.046 | 88.244
4 | 0.686 | 0.0072 | -0.047 | 95.365
4.5 | 0.746 | 0.0073 | -0.048 | 102.105
5 | 0.804 | 0.00744 | -0.049 | 108.064
5.5 | 0.86 | 0.00763 | -0.05 | 112.748
6 | 0.908 | 0.01279 | -0.05 | 71.019
6.5 | 0.959 | 0.01349 | -0.051 | 71.104
7 | 1.008 | 0.01418 | -0.051 | 71.122
7.5 | 1.056 | 0.01489 | -0.052 | 70.919
8 | 1.1 | 0.01566 | -0.053 | 70.26
8.5 | 1.142 | 0.01635 | -0.054 | 69.872
9 | 1.181 | 0.01722 | -0.054 | 68.569
9.5 | 1.216 | 0.0181 | -0.055 | 67.156
10 | 1.245 | 0.019 | -0.055 | 65.544
10.5 | 1.266 | 0.01994 | -0.056 | 63.494
11 | 1.283 | 0.02115 | -0.057 | 60.676
11.5 | 1.295 | 0.02263 | -0.057 | 57.214
12 | 1.3 | 0.0242 | -0.057 | 53.717
12.5 | 1.299 | 0.026 | -0.058 | 49.976
13 | 1.288 | 0.02889 | -0.058 | 44.586
13.5 | 1.266 | 0.0333 | -0.058 | 38.034
14 | 1.207 | 0.04826 | -0.055 | 25.004
14.5 | 1.082 | 0.09839 | -0.038 | 11
15 | 1.06 | 0.10831 | -0.035 | 9.785
15.5 | 1.039 | 0.11551 | -0.034 | 8.998
16 | 1.017 | 0.12282 | -0.033 | 8.276
16.5 | 0.993 | 0.13159 | -0.033 | 7.546
17 | 0.967 | 0.13962 | -0.033 | 6.925

## 44. Re 1M Mach 0.10 (2)
BIGFOIL.COM POLAR EXPORT
NACA64A215
NACA64A215 |  |  |  | Cl Max: | 1.2814 | at alpha= | 16.5 | deg
XFOIL ncrit=9 |  |  |  | L/D Max: | 90 | at alpha= | 5 | deg
Re: | 1000000 |  |  | Cd Min: | 0.20492 | at alpha= | -19 | deg
Mach: | 0.1 |  |  | Cl=0 at alpha= | -1.5141 | deg
|  |  |  | @ Cl=0.1, Cd= | 0.00617
|  |  |  | @ Cl=0.4, Cd= | 0.0064208
|  |  |  | @ Cl=0.6, Cd= | 0.0068973
alpha (deg) | Cl | Cd | Cm | Cl/Cd
-19 | -0.6082 | 0.20492 | 0.0064 | -2.968
-18.5 | -0.5914 | 0.19972 | 0.0033 | -2.9611
-18 | -0.5774 | 0.19304 | -0.0003 | -2.9911
-17.5 | -0.8924 | 0.09898 | -0.0426 | -9.016
-17 | -0.9327 | 0.08301 | -0.0524 | -11.236
-16.5 | -0.9715 | 0.06928 | -0.06 | -14.0228
-16 | -1.0067 | 0.0579 | -0.065 | -17.3869
-15.5 | -1.0172 | 0.05075 | -0.0676 | -20.0433
-15 | -1.0197 | 0.04508 | -0.069 | -22.6198
-14.5 | -1.0273 | 0.03925 | -0.0692 | -26.1732
-14 | -1.0362 | 0.03361 | -0.0678 | -30.8301
-13.5 | -1.027 | 0.03004 | -0.0662 | -34.1877
-13 | -1.0149 | 0.02712 | -0.0641 | -37.4226
-12.5 | -0.9991 | 0.02488 | -0.0612 | -40.1568
-12 | -0.9879 | 0.0231 | -0.0566 | -42.7662
-11 | -0.9141 | 0.01943 | -0.0555 | -47.0458
-10.5 | -0.8656 | 0.01766 | -0.0565 | -49.0147
-10 | -0.8143 | 0.01597 | -0.0578 | -50.9894
-9.5 | -0.7564 | 0.01486 | -0.0597 | -50.9017
-9 | -0.6976 | 0.014 | -0.0614 | -49.8286
-8.5 | -0.6398 | 0.01275 | -0.0633 | -50.1804
-8 | -0.58 | 0.01212 | -0.0649 | -47.8548
-7.5 | -0.5278 | 0.0113 | -0.065 | -46.708
-7 | -0.4762 | 0.01071 | -0.0647 | -44.4631
-6.5 | -0.427 | 0.01019 | -0.0637 | -41.9038
-6 | -0.381 | 0.00971 | -0.062 | -39.2379
-5.5 | -0.3386 | 0.00922 | -0.0595 | -36.7245
-5 | -0.2995 | 0.00861 | -0.0564 | -34.7851
-4.5 | -0.2657 | 0.00778 | -0.0522 | -34.1517
-4 | -0.238 | 0.00671 | -0.0469 | -35.4694
-3.5 | -0.1957 | 0.00637 | -0.0441 | -30.7221
-3 | -0.1474 | 0.00627 | -0.0424 | -23.5088
-2.5 | -0.0981 | 0.00621 | -0.0409 | -15.7971
-2 | -0.0484 | 0.00619 | -0.0395 | -7.8191
-1.5 | 0.0014 | 0.00619 | -0.0382 | 0.22617
-1 | 0.0508 | 0.00617 | -0.0367 | 8.2334
-0.5 | 0.1017 | 0.00617 | -0.0355 | 16.483
0 | 0.1535 | 0.00621 | -0.0346 | 24.7182
0.5 | 0.2044 | 0.00623 | -0.0335 | 32.809
1 | 0.2554 | 0.00627 | -0.0325 | 40.7337
1.5 | 0.307 | 0.0063 | -0.0315 | 48.7302
2 | 0.3571 | 0.00636 | -0.0302 | 56.1478
2.5 | 0.4065 | 0.00643 | -0.0288 | 63.2193
3 | 0.455 | 0.00651 | -0.0272 | 69.8925
3.5 | 0.5021 | 0.00661 | -0.0253 | 75.9607
4 | 0.5495 | 0.00674 | -0.0235 | 81.5282
4.5 | 0.5969 | 0.00688 | -0.0217 | 86.7587
5 | 0.6417 | 0.00713 | -0.0195 | 90
5.5 | 0.6831 | 0.00762 | -0.0168 | 89.6457
6 | 0.7161 | 0.00908 | -0.0134 | 78.8656
6.5 | 0.7798 | 0.01058 | -0.0171 | 73.7051
7 | 0.8604 | 0.01177 | -0.024 | 73.1011
7.5 | 0.9374 | 0.01291 | -0.0298 | 72.6104
8 | 0.965 | 0.01362 | -0.0247 | 70.8517
8.5 | 0.9948 | 0.01447 | -0.0204 | 68.7491
9 | 1.025 | 0.01546 | -0.0165 | 66.3001
9.5 | 1.0526 | 0.01672 | -0.0126 | 62.9545
10 | 1.0851 | 0.01782 | -0.0097 | 60.8923
10.5 | 1.1128 | 0.01928 | -0.0065 | 57.7178
11 | 1.1349 | 0.02122 | -0.003 | 53.4826
11.5 | 1.163 | 0.02288 | -0.0005 | 50.8304
12 | 1.1886 | 0.0248 | 0.0019 | 47.9274
12.5 | 1.2033 | 0.02764 | 0.0048 | 43.5347
13 | 1.2187 | 0.03059 | 0.0073 | 39.8398
13.5 | 1.2386 | 0.03331 | 0.009 | 37.184
14 | 1.2554 | 0.03641 | 0.0106 | 34.4795
14.5 | 1.2687 | 0.03997 | 0.0119 | 31.7413
15 | 1.2774 | 0.04414 | 0.013 | 28.9397
15.5 | 1.2775 | 0.04939 | 0.0137 | 25.8656
16 | 1.2689 | 0.05582 | 0.0143 | 22.732
16.5 | 1.2814 | 0.06039 | 0.0136 | 21.2187
17 | 1.2809 | 0.06668 | 0.0126 | 19.2097
17.5 | 1.2772 | 0.07362 | 0.0111 | 17.3485
18 | 1.2709 | 0.08132 | 0.0087 | 15.6284
18.5 | 1.2586 | 0.0902 | 0.0055 | 13.9534
19 | 1.2402 | 0.10041 | 0.0015 | 12.3514
19.5 | 1.2169 | 0.11204 | -0.0039 | 10.8613
20 | 1.1902 | 0.12473 | -0.0103 | 9.5422

## 45. Re 1M Mach 0.25 (1)
BIGFOIL.COM POLAR EXPORT
NACA64A215
NACA64A215 |  |  |  | Cl Max: | 1.249 | at alpha= | 11 | deg
JavaFoil+Calcfoil stall+Eppler ext transition |  |  |  | L/D Max: | 107.994 | at alpha= | 5 | deg
Re: | 1000000 |  |  | Cd Min: | 0.00656 | at alpha= | -2 | deg
Mach: | 0.25 |  |  | Cl=0 at alpha= | -1.625 | deg
|  |  |  | @ Cl=0.1, Cd= | 0.00664
|  |  |  | @ Cl=0.4, Cd= | 0.0068932
|  |  |  | @ Cl=0.6, Cd= | 0.0071277
alpha (deg) | Cl | Cd | Cm | Cl/Cd
-16 | -0.653 | 0.13757 | -0.006 | -4.749
-15.5 | -0.689 | 0.13092 | -0.006 | -5.26
-15 | -0.72 | 0.12251 | -0.007 | -5.874
-14.5 | -0.746 | 0.11603 | -0.007 | -6.426
-14 | -0.766 | 0.1071 | -0.007 | -7.155
-13.5 | -0.783 | 0.09977 | -0.008 | -7.844
-13 | -0.793 | 0.09183 | -0.009 | -8.633
-12.5 | -0.799 | 0.08573 | -0.01 | -9.318
-12 | -0.799 | 0.0787 | -0.011 | -10.157
-11.5 | -0.795 | 0.07261 | -0.012 | -10.943
-11 | -0.9 | 0.02431 | -0.02 | -37.01
-10.5 | -0.898 | 0.01969 | -0.022 | -45.576
-10 | -0.877 | 0.018 | -0.023 | -48.75
-9.5 | -0.86 | 0.01565 | -0.024 | -54.949
-9 | -0.827 | 0.01472 | -0.025 | -56.158
-8.5 | -0.788 | 0.01391 | -0.026 | -56.659
-8 | -0.745 | 0.01316 | -0.027 | -56.599
-7.5 | -0.704 | 0.01243 | -0.028 | -56.634
-7 | -0.652 | 0.01178 | -0.029 | -55.345
-6.5 | -0.597 | 0.01131 | -0.03 | -52.754
-6 | -0.54 | 0.01089 | -0.031 | -49.572
-5.5 | -0.481 | 0.01043 | -0.032 | -46.094
-5 | -0.421 | 0.01001 | -0.033 | -42.027
-4.5 | -0.36 | 0.00964 | -0.033 | -37.326
-4 | -0.298 | 0.0066 | -0.034 | -45.196
-3.5 | -0.236 | 0.00658 | -0.035 | -35.838
-3 | -0.173 | 0.00657 | -0.036 | -26.417
-2.5 | -0.111 | 0.00658 | -0.037 | -16.821
-2 | -0.048 | 0.00656 | -0.038 | -7.254
-1.5 | 0.016 | 0.00661 | -0.039 | 2.348
-1 | 0.079 | 0.00663 | -0.04 | 11.867
-0.5 | 0.142 | 0.00666 | -0.041 | 21.319
0 | 0.205 | 0.0067 | -0.041 | 30.625
0.5 | 0.268 | 0.00674 | -0.042 | 39.798
1 | 0.331 | 0.0068 | -0.043 | 48.719
1.5 | 0.395 | 0.00689 | -0.044 | 57.311
2 | 0.458 | 0.00693 | -0.045 | 66.058
2.5 | 0.519 | 0.00701 | -0.046 | 74.097
3 | 0.582 | 0.00709 | -0.047 | 82.02
3.5 | 0.644 | 0.00722 | -0.048 | 89.105
4 | 0.705 | 0.00731 | -0.048 | 96.365
4.5 | 0.765 | 0.00743 | -0.049 | 102.985
5 | 0.825 | 0.00764 | -0.05 | 107.994
5.5 | 0.876 | 0.0123 | -0.051 | 71.254
6 | 0.928 | 0.01342 | -0.051 | 69.17
6.5 | 0.979 | 0.01413 | -0.052 | 69.335
7 | 1.029 | 0.01483 | -0.053 | 69.378
7.5 | 1.075 | 0.01564 | -0.053 | 68.721
8 | 1.117 | 0.01645 | -0.054 | 67.909
8.5 | 1.156 | 0.01732 | -0.055 | 66.747
9 | 1.19 | 0.01826 | -0.056 | 65.148
9.5 | 1.217 | 0.0194 | -0.056 | 62.756
10 | 1.237 | 0.02072 | -0.057 | 59.708
10.5 | 1.248 | 0.0217 | -0.057 | 57.5
11 | 1.249 | 0.0235 | -0.058 | 53.175
11.5 | 1.241 | 0.02559 | -0.058 | 48.47
12 | 1.215 | 0.02897 | -0.058 | 41.942
12.5 | 1.034 | 0.08053 | -0.038 | 12.843
13 | 1.001 | 0.09006 | -0.034 | 11.12
13.5 | 0.966 | 0.09918 | -0.03 | 9.737
14 | 0.928 | 0.10562 | -0.029 | 8.785
14.5 | 0.884 | 0.11349 | -0.028 | 7.793
15 | 0.836 | 0.12267 | -0.028 | 6.815
15.5 | 0.782 | 0.13713 | -0.029 | 5.702
16 | 0.723 | 0.14571 | -0.028 | 4.96

## 46. Re 1M Mach 0.25 (2)
BIGFOIL.COM POLAR EXPORT
NACA64A215
NACA64A215 |  |  |  | Cl Max: | 1.2173 | at alpha= | 14.5 | deg
XFOIL ncrit=9 |  |  |  | L/D Max: | 89.8491 | at alpha= | 5 | deg
Re: | 1000000 |  |  | Cd Min: | 0.22395 | at alpha= | 19.5 | deg
Mach: | 0.25 |  |  | Cl=0 at alpha= | -1.4942 | deg
|  |  |  | @ Cl=0.1, Cd= | 0.0062991
|  |  |  | @ Cl=0.4, Cd= | 0.0065318
|  |  |  | @ Cl=0.6, Cd= | 0.0069917
alpha (deg) | Cl | Cd | Cm | Cl/Cd
-18 | -0.5771 | 0.19722 | 0.0002 | -2.9262
-17.5 | -0.5705 | 0.18638 | -0.006 | -3.061
-15.5 | -0.8138 | 0.08769 | -0.0521 | -9.2804
-15 | -0.8652 | 0.07086 | -0.0624 | -12.21
-14.5 | -0.8948 | 0.05952 | -0.0685 | -15.0336
-14 | -0.924 | 0.04977 | -0.0724 | -18.5654
-13.5 | -0.9355 | 0.04293 | -0.0738 | -21.7913
-13 | -0.9486 | 0.03668 | -0.0738 | -25.8615
-12.5 | -0.9462 | 0.03236 | -0.0724 | -29.2398
-12 | -0.9391 | 0.02898 | -0.0698 | -32.4051
-11.5 | -0.9383 | 0.02594 | -0.0648 | -36.1719
-11 | -0.9094 | 0.02292 | -0.064 | -39.6771
-10.5 | -0.8623 | 0.02047 | -0.0651 | -42.1251
-10 | -0.8155 | 0.01796 | -0.0661 | -45.4065
-9.5 | -0.7593 | 0.0162 | -0.0678 | -46.8704
-9 | -0.7023 | 0.01501 | -0.0688 | -46.7888
-8.5 | -0.6483 | 0.0137 | -0.0692 | -47.3212
-8 | -0.5892 | 0.0127 | -0.0704 | -46.3937
-7.5 | -0.535 | 0.01181 | -0.0702 | -45.3006
-7 | -0.4813 | 0.01118 | -0.0698 | -43.0501
-6.5 | -0.4342 | 0.01055 | -0.0679 | -41.1564
-6 | -0.3879 | 0.01004 | -0.0657 | -38.6355
-5.5 | -0.3442 | 0.00951 | -0.0629 | -36.1935
-5 | -0.3028 | 0.00897 | -0.0597 | -33.757
-4.5 | -0.2674 | 0.0082 | -0.0554 | -32.6098
-4 | -0.2393 | 0.00711 | -0.0498 | -33.6568
-3.5 | -0.2021 | 0.00651 | -0.0456 | -31.0445
-3 | -0.1538 | 0.00638 | -0.0435 | -24.1066
-2.5 | -0.1026 | 0.00633 | -0.042 | -16.2085
-2 | -0.0518 | 0.00628 | -0.0404 | -8.2484
-1.5 | -0.0006 | 0.00626 | -0.0389 | -0.095847
-0.5 | 0.1024 | 0.0063 | -0.036 | 16.254
0 | 0.155 | 0.00631 | -0.0349 | 24.5642
0.5 | 0.2081 | 0.00632 | -0.0339 | 32.9272
1 | 0.2611 | 0.00637 | -0.0328 | 40.989
1.5 | 0.3132 | 0.00645 | -0.0316 | 48.5581
2 | 0.3646 | 0.00649 | -0.0302 | 56.1787
2.5 | 0.4154 | 0.00655 | -0.0286 | 63.4198
3 | 0.4651 | 0.00663 | -0.0268 | 70.1508
3.5 | 0.5137 | 0.00674 | -0.0247 | 76.2166
4 | 0.5626 | 0.00685 | -0.0228 | 82.1314
4.5 | 0.6101 | 0.00703 | -0.0205 | 86.7852
5 | 0.655 | 0.00729 | -0.0177 | 89.8491
5.5 | 0.6887 | 0.00806 | -0.0131 | 85.4467
6 | 0.7237 | 0.00968 | -0.01 | 74.7624
7 | 0.8644 | 0.01232 | -0.0187 | 70.1623
7.5 | 0.9342 | 0.01355 | -0.0223 | 68.9446
8 | 0.9646 | 0.01446 | -0.0176 | 66.7082
8.5 | 0.9941 | 0.01561 | -0.0132 | 63.6835
9 | 1.026 | 0.01681 | -0.0095 | 61.0351
9.5 | 1.0541 | 0.01834 | -0.0056 | 57.4755
10 | 1.0835 | 0.01994 | -0.0022 | 54.338
10.5 | 1.1014 | 0.02239 | 0.0018 | 49.1916
11 | 1.1276 | 0.02449 | 0.0047 | 46.0433
11.5 | 1.1502 | 0.02698 | 0.0075 | 42.6316
12 | 1.1703 | 0.02977 | 0.01 | 39.3114
12.5 | 1.1718 | 0.03419 | 0.0132 | 34.2732
13 | 1.1905 | 0.03747 | 0.015 | 31.7721
13.5 | 1.2023 | 0.0415 | 0.0167 | 28.9711
14 | 1.2131 | 0.04587 | 0.0178 | 26.4465
14.5 | 1.2173 | 0.05112 | 0.0185 | 23.8126
15 | 1.2147 | 0.05738 | 0.0185 | 21.1694
15.5 | 1.2061 | 0.06475 | 0.0175 | 18.627
16 | 1.1831 | 0.07427 | 0.0157 | 15.9297
16.5 | 1.1768 | 0.08256 | 0.0128 | 14.2539
17 | 1.1462 | 0.09472 | 0.008 | 12.1009
17.5 | 1.1242 | 0.10653 | 0.0023 | 10.5529
18 | 1.0939 | 0.12043 | -0.005 | 9.0833
18.5 | 1.0538 | 0.13699 | -0.0143 | 7.6925
19 | 1.0094 | 0.15555 | -0.0252 | 6.4892
19.5 | 0.823 | 0.22395 | -0.0591 | 3.6749

## 47. Re 1M Mach 0.50 (1)
BIGFOIL.COM POLAR EXPORT
NACA64A215
NACA64A215 |  |  |  | Cl Max: | 1.194 | at alpha= | 20 | deg
JavaFoil+Calcfoil stall+Eppler ext transition |  |  |  | L/D Max: | 104.085 | at alpha= | 4.5 | deg
Re: | 1000000 |  |  | Cd Min: | 0.00688 | at alpha= | -3 | deg
Mach: | 0.5 |  |  | Cl=0 at alpha= | -1.6214 | deg
|  |  |  | @ Cl=0.1, Cd= | 0.0069384
|  |  |  | @ Cl=0.4, Cd= | 0.0072031
|  |  |  | @ Cl=0.6, Cd= | 0.00749
alpha (deg) | Cl | Cd | Cm | Cl/Cd
-20 | -1.023 | 0.19841 | -0.005 | -5.156
-19.5 | -0.995 | 0.19281 | -0.005 | -5.159
-19 | -0.967 | 0.18848 | -0.006 | -5.132
-18.5 | -0.94 | 0.18417 | -0.006 | -5.107
-18 | -0.914 | 0.18149 | -0.007 | -5.034
-17.5 | -0.887 | 0.17067 | -0.007 | -5.196
-17 | -0.857 | 0.16803 | -0.007 | -5.102
-16.5 | -0.83 | 0.16365 | -0.008 | -5.07
-16 | -0.803 | 0.16005 | -0.008 | -5.014
-15.5 | -0.776 | 0.14842 | -0.009 | -5.225
-15 | -0.747 | 0.1461 | -0.009 | -5.114
-14.5 | -0.719 | 0.1364 | -0.009 | -5.271
-14 | -0.692 | 0.13284 | -0.009 | -5.206
-13.5 | -0.664 | 0.129 | -0.01 | -5.148
-13 | -0.637 | 0.12874 | -0.01 | -4.945
-12.5 | -0.608 | 0.11818 | -0.01 | -5.142
-12 | -0.58 | 0.1158 | -0.01 | -5.01
-11.5 | -0.553 | 0.1125 | -0.011 | -4.912
-11 | -0.525 | 0.10305 | -0.011 | -5.094
-10.5 | -0.496 | 0.09961 | -0.011 | -4.983
-10 | -0.469 | 0.09275 | -0.011 | -5.053
-9.5 | -0.441 | 0.09215 | -0.012 | -4.785
-9 | -0.413 | 0.07659 | -0.012 | -5.393
-8.5 | -0.385 | 0.0635 | -0.012 | -6.069
-8 | -0.581 | 0.05404 | -0.015 | -10.751
-7.5 | -0.701 | 0.01585 | -0.031 | -44.236
-7 | -0.678 | 0.01447 | -0.032 | -46.896
-6.5 | -0.636 | 0.01356 | -0.033 | -46.924
-6 | -0.584 | 0.01278 | -0.034 | -45.75
-5.5 | -0.531 | 0.0119 | -0.035 | -44.597
-5 | -0.466 | 0.01128 | -0.036 | -41.32
-4.5 | -0.4 | 0.01067 | -0.037 | -37.461
-4 | -0.332 | 0.01004 | -0.038 | -33.072
-3.5 | -0.263 | 0.00689 | -0.039 | -38.212
-3 | -0.194 | 0.00688 | -0.04 | -28.129
-2.5 | -0.124 | 0.00688 | -0.041 | -17.966
-2 | -0.053 | 0.00691 | -0.042 | -7.7
-1.5 | 0.017 | 0.00691 | -0.043 | 2.511
-1 | 0.088 | 0.00693 | -0.044 | 12.7
-0.5 | 0.159 | 0.00698 | -0.045 | 22.741
0 | 0.229 | 0.007 | -0.046 | 32.775
0.5 | 0.3 | 0.00708 | -0.047 | 42.375
1 | 0.371 | 0.00717 | -0.048 | 51.709
1.5 | 0.441 | 0.00725 | -0.049 | 60.861
2 | 0.512 | 0.00735 | -0.05 | 69.614
2.5 | 0.58 | 0.00745 | -0.051 | 77.896
3 | 0.65 | 0.00759 | -0.052 | 85.574
3.5 | 0.718 | 0.00778 | -0.053 | 92.273
4 | 0.786 | 0.00791 | -0.054 | 99.345
4.5 | 0.852 | 0.00818 | -0.055 | 104.085
5 | 0.902 | 0.0136 | -0.055 | 66.3
5.5 | 0.958 | 0.01505 | -0.056 | 63.656
6 | 1.009 | 0.01614 | -0.057 | 62.545
6.5 | 1.053 | 0.01723 | -0.058 | 61.107
7 | 1.084 | 0.01865 | -0.058 | 58.123
7.5 | 1.096 | 0.02024 | -0.059 | 54.136
8 | 1.073 | 0.022 | -0.06 | 48.793
8.5 | 0.782 | 0.06039 | -0.024 | 12.952
9 | 0.592 | 0.06839 | -0.026 | 8.657
9.5 | 0.619 | 0.08602 | -0.025 | 7.199
10 | 0.647 | 0.09379 | -0.027 | 6.899
10.5 | 0.674 | 0.09668 | -0.027 | 6.975
11 | 0.703 | 0.1041 | -0.03 | 6.751
11.5 | 0.73 | 0.1072 | -0.031 | 6.81
12 | 0.757 | 0.11607 | -0.031 | 6.522
12.5 | 0.785 | 0.12229 | -0.033 | 6.418
13 | 0.813 | 0.12414 | -0.034 | 6.548
13.5 | 0.84 | 0.12707 | -0.035 | 6.61
14 | 0.867 | 0.13497 | -0.036 | 6.425
14.5 | 0.897 | 0.14642 | -0.039 | 6.127
15 | 0.923 | 0.14715 | -0.039 | 6.271
15.5 | 0.95 | 0.15259 | -0.039 | 6.224
16 | 0.977 | 0.15718 | -0.04 | 6.214
16.5 | 1.006 | 0.16849 | -0.042 | 5.969
17 | 1.032 | 0.17303 | -0.043 | 5.965
17.5 | 1.059 | 0.17432 | -0.043 | 6.073
18 | 1.086 | 0.18333 | -0.044 | 5.923
18.5 | 1.116 | 0.18464 | -0.046 | 6.042
19 | 1.141 | 0.19285 | -0.047 | 5.919
19.5 | 1.168 | 0.20173 | -0.047 | 5.788
20 | 1.194 | 0.20632 | -0.048 | 5.788

## 48. Re 1M Mach 0.50 (2)
BIGFOIL.COM POLAR EXPORT
NACA64A215
NACA64A215 |  |  |  | Cl Max: | 1.0338 | at alpha= | 10.5 | deg
XFOIL ncrit=9 |  |  |  | L/D Max: | 85.3766 | at alpha= | 4.5 | deg
Re: | 1000000 |  |  | Cd Min: | 0.24783 | at alpha= | -20 | deg
Mach: | 0.5 |  |  | Cl=0 at alpha= | -1.3996 | deg
|  |  |  | @ Cl=0.1, Cd= | 0.00673
|  |  |  | @ Cl=0.4, Cd= | 0.0070041
|  |  |  | @ Cl=0.6, Cd= | 0.0074103
alpha (deg) | Cl | Cd | Cm | Cl/Cd
-20 | -0.6689 | 0.24783 | 0.0209 | -2.699
-19.5 | -0.6472 | 0.24088 | 0.0164 | -2.6868
-19 | -0.6331 | 0.22926 | 0.0094 | -2.7615
-18.5 | -0.6094 | 0.22319 | 0.0065 | -2.7304
-18 | -0.5901 | 0.21501 | 0.002 | -2.7445
-17.5 | -0.5755 | 0.20518 | -0.0044 | -2.8049
-17 | -0.5599 | 0.1959 | -0.0091 | -2.8581
-16.5 | -0.5371 | 0.18999 | -0.0116 | -2.827
-16 | -0.5183 | 0.18272 | -0.0154 | -2.8366
-15.5 | -0.5084 | 0.17213 | -0.0217 | -2.9536
-14 | -0.4773 | 0.1446 | -0.0331 | -3.3008
-13.5 | -0.4713 | 0.13529 | -0.0372 | -3.4836
-13 | -0.4817 | 0.12241 | -0.0429 | -3.9351
-12.5 | -0.5004 | 0.10896 | -0.049 | -4.5925
-12 | -0.5198 | 0.09673 | -0.055 | -5.3737
-11.5 | -0.5572 | 0.08159 | -0.0626 | -6.8293
-11 | -0.6026 | 0.06544 | -0.0724 | -9.2084
-10.5 | -0.6323 | 0.05491 | -0.0779 | -11.5152
-10 | -0.6565 | 0.04391 | -0.0853 | -14.951
-9.5 | -0.6676 | 0.03378 | -0.0932 | -19.7632
-9 | -0.6536 | 0.02603 | -0.0984 | -25.1095
-8.5 | -0.6289 | 0.02111 | -0.0976 | -29.7916
-8 | -0.5951 | 0.01787 | -0.0953 | -33.3016
-7 | -0.4909 | 0.01381 | -0.0933 | -35.5467
-6.5 | -0.4426 | 0.01243 | -0.0905 | -35.6074
-6 | -0.398 | 0.01143 | -0.0861 | -34.8206
-5.5 | -0.3578 | 0.01076 | -0.0805 | -33.2528
-5 | -0.3146 | 0.01017 | -0.0754 | -30.9341
-4.5 | -0.2735 | 0.00956 | -0.0701 | -28.6088
-4 | -0.2402 | 0.0087 | -0.0635 | -27.6092
-3.5 | -0.2218 | 0.00732 | -0.0544 | -30.3005
-3 | -0.1792 | 0.00684 | -0.0493 | -26.1988
-2.5 | -0.1246 | 0.00674 | -0.0464 | -18.4866
-2 | -0.0671 | 0.00672 | -0.0442 | -9.9851
-1.5 | -0.0113 | 0.0067 | -0.0418 | -1.6866
-1 | 0.045 | 0.00673 | -0.0395 | 6.6865
-0.5 | 0.1031 | 0.00673 | -0.0377 | 15.3195
0 | 0.1628 | 0.00674 | -0.0363 | 24.1543
0.5 | 0.2219 | 0.00681 | -0.0348 | 32.5844
1 | 0.2805 | 0.00685 | -0.0331 | 40.9489
1.5 | 0.3399 | 0.0069 | -0.0316 | 49.2609
2 | 0.3977 | 0.007 | -0.0297 | 56.8143
2.5 | 0.4532 | 0.0071 | -0.0271 | 63.831
3.5 | 0.5578 | 0.00728 | -0.0204 | 76.6209
4 | 0.6064 | 0.00743 | -0.0162 | 81.6151
4.5 | 0.6574 | 0.0077 | -0.0124 | 85.3766
5 | 0.6981 | 0.0084 | -0.007 | 83.1071
5.5 | 0.7178 | 0.01043 | 0.0003 | 68.8207
6.5 | 0.804 | 0.01438 | 0.0042 | 55.911
7 | 0.8609 | 0.01592 | 0.0043 | 54.0766
7.5 | 0.932 | 0.01844 | 0.0011 | 50.5423
8 | 0.9599 | 0.02083 | 0.0057 | 46.0826
8.5 | 0.9851 | 0.02364 | 0.0101 | 41.6709
9 | 1.0002 | 0.0273 | 0.0145 | 36.6374
9.5 | 1.0151 | 0.03122 | 0.0187 | 32.5144
10 | 1.0288 | 0.03546 | 0.0223 | 29.013
10.5 | 1.0338 | 0.04064 | 0.0256 | 25.438
11 | 1.0308 | 0.04693 | 0.0279 | 21.9646
11.5 | 1.0133 | 0.05511 | 0.0287 | 18.3869
12 | 0.9881 | 0.0649 | 0.0269 | 15.225
12.5 | 0.9545 | 0.07667 | 0.0225 | 12.4495
13 | 0.9212 | 0.08975 | 0.016 | 10.2641
13.5 | 0.8846 | 0.1046 | 0.0075 | 8.457
14 | 0.8514 | 0.12023 | -0.0015 | 7.0814
14.5 | 0.815 | 0.13735 | -0.0109 | 5.9337
15 | 0.7895 | 0.15339 | -0.0196 | 5.147
15.5 | 0.7857 | 0.1656 | -0.0264 | 4.7446

## 49. Re 2M Mach 0.00 (1)
BIGFOIL.COM POLAR EXPORT
NACA64A215
NACA64A215 |  |  |  | Cl Max: | 1.321 | at alpha= | 12.5 | deg
JavaFoil+Calcfoil stall+Eppler ext transition |  |  |  | L/D Max: | 127.035 | at alpha= | 5.5 | deg
Re: | 2000000 |  |  | Cd Min: | 0.00581 | at alpha= | -3 | deg
Mach: | 0 |  |  | Cl=0 at alpha= | -1.6229 | deg
|  |  |  | @ Cl=0.1, Cd= | 0.0058779
|  |  |  | @ Cl=0.4, Cd= | 0.0060577
|  |  |  | @ Cl=0.6, Cd= | 0.0062464
alpha (deg) | Cl | Cd | Cm | Cl/Cd
-18 | -0.859 | 0.14082 | -0.005 | -6.103
-17.5 | -0.877 | 0.13209 | -0.006 | -6.643
-17 | -0.888 | 0.12466 | -0.007 | -7.125
-16.5 | -0.895 | 0.11848 | -0.007 | -7.554
-16 | -0.903 | 0.11122 | -0.008 | -8.115
-15.5 | -0.908 | 0.10369 | -0.008 | -8.759
-15 | -0.912 | 0.09566 | -0.009 | -9.537
-14.5 | -0.919 | 0.08469 | -0.01 | -10.853
-14 | -0.99 | 0.04264 | -0.014 | -23.223
-13.5 | -1.012 | 0.03021 | -0.016 | -33.493
-13 | -1.015 | 0.02465 | -0.017 | -41.176
-12.5 | -1.009 | 0.02134 | -0.018 | -47.297
-12 | -0.999 | 0.01844 | -0.019 | -54.167
-11.5 | -0.985 | 0.01636 | -0.02 | -60.193
-11 | -0.964 | 0.01502 | -0.021 | -64.206
-10.5 | -0.936 | 0.01408 | -0.022 | -66.464
-10 | -0.903 | 0.01323 | -0.023 | -68.259
-9.5 | -0.867 | 0.01256 | -0.024 | -68.976
-9 | -0.833 | 0.0118 | -0.025 | -70.596
-8.5 | -0.787 | 0.01132 | -0.026 | -69.573
-8 | -0.739 | 0.01077 | -0.026 | -68.623
-7.5 | -0.688 | 0.01037 | -0.027 | -66.342
-7 | -0.635 | 0.01001 | -0.028 | -63.439
-6.5 | -0.581 | 0.00966 | -0.029 | -60.128
-6 | -0.524 | 0.00934 | -0.03 | -56.149
-5.5 | -0.467 | 0.009 | -0.031 | -51.835
-5 | -0.408 | 0.00879 | -0.032 | -46.439
-4.5 | -0.349 | 0.00823 | -0.032 | -42.394
-4 | -0.289 | 0.00582 | -0.033 | -49.613
-3.5 | -0.229 | 0.00583 | -0.034 | -39.215
-3 | -0.168 | 0.00581 | -0.035 | -28.892
-2.5 | -0.107 | 0.00582 | -0.036 | -18.415
-2 | -0.046 | 0.00583 | -0.037 | -7.909
-1.5 | 0.015 | 0.00584 | -0.038 | 2.572
-1 | 0.076 | 0.00587 | -0.038 | 12.975
-0.5 | 0.137 | 0.00589 | -0.039 | 23.318
0 | 0.199 | 0.00592 | -0.04 | 33.54
0.5 | 0.26 | 0.00596 | -0.041 | 43.57
1 | 0.321 | 0.00599 | -0.042 | 53.567
1.5 | 0.382 | 0.00604 | -0.043 | 63.278
2 | 0.443 | 0.0061 | -0.044 | 72.644
2.5 | 0.503 | 0.00614 | -0.044 | 81.921
3 | 0.563 | 0.00621 | -0.045 | 90.7
3.5 | 0.624 | 0.00627 | -0.046 | 99.383
4 | 0.683 | 0.00635 | -0.047 | 107.494
4.5 | 0.742 | 0.00643 | -0.048 | 115.337
5 | 0.8 | 0.00656 | -0.049 | 121.867
5.5 | 0.856 | 0.00674 | -0.049 | 127.035
6 | 0.912 | 0.01115 | -0.05 | 81.737
6.5 | 0.965 | 0.01185 | -0.051 | 81.464
7 | 1.01 | 0.01244 | -0.051 | 81.185
7.5 | 1.056 | 0.01303 | -0.052 | 81.055
8 | 1.101 | 0.01363 | -0.053 | 80.749
8.5 | 1.143 | 0.01427 | -0.053 | 80.122
9 | 1.183 | 0.01492 | -0.054 | 79.254
9.5 | 1.219 | 0.01564 | -0.055 | 77.971
10 | 1.25 | 0.01642 | -0.055 | 76.139
10.5 | 1.275 | 0.01732 | -0.056 | 73.643
11 | 1.295 | 0.0182 | -0.057 | 71.174
11.5 | 1.308 | 0.01934 | -0.057 | 67.645
12 | 1.317 | 0.02037 | -0.058 | 64.668
12.5 | 1.321 | 0.02185 | -0.058 | 60.457
13 | 1.32 | 0.02314 | -0.059 | 57.046
13.5 | 1.313 | 0.02499 | -0.059 | 52.549
14 | 1.299 | 0.02747 | -0.059 | 47.308
14.5 | 1.279 | 0.03088 | -0.059 | 41.4
15 | 1.252 | 0.03532 | -0.059 | 35.453
15.5 | 1.215 | 0.04289 | -0.058 | 28.332
16 | 1.174 | 0.0528 | -0.057 | 22.236
16.5 | 1.083 | 0.09004 | -0.05 | 12.024
17 | 1.033 | 0.11277 | -0.044 | 9.16
17.5 | 1.001 | 0.12571 | -0.042 | 7.96

## 50. Re 2M Mach 0.00 (2)
BIGFOIL.COM POLAR EXPORT
NACA64A215
NACA64A215 |  |  |  | Cl Max: | 1.4763 | at alpha= | 18.5 | deg
XFOIL ncrit=9 |  |  |  | L/D Max: | 97.8583 | at alpha= | 4.5 | deg
Re: | 2000000 |  |  | Cd Min: | 0.09292 | at alpha= | -20 | deg
Mach: | 0 |  |  | Cl=0 at alpha= | -1.4814 | deg
|  |  |  | @ Cl=0.1, Cd= | 0.00513
|  |  |  | @ Cl=0.4, Cd= | 0.005371
|  |  |  | @ Cl=0.6, Cd= | 0.0061651
alpha (deg) | Cl | Cd | Cm | Cl/Cd
-20 | -1.1523 | 0.09292 | -0.0421 | -12.401
-19.5 | -1.1801 | 0.08084 | -0.0486 | -14.598
-19 | -1.1821 | 0.07318 | -0.0527 | -16.1533
-18.5 | -1.2373 | 0.059 | -0.059 | -20.9712
-18 | -1.216 | 0.05541 | -0.0606 | -21.9455
-17.5 | -1.2375 | 0.04707 | -0.0631 | -26.2906
-17 | -1.2366 | 0.04184 | -0.0642 | -29.5554
-16.5 | -1.2227 | 0.0382 | -0.0646 | -32.0079
-16 | -1.2186 | 0.03383 | -0.0645 | -36.0213
-15.5 | -1.2066 | 0.0304 | -0.064 | -39.6908
-15 | -1.1859 | 0.02787 | -0.0632 | -42.5511
-14.5 | -1.1678 | 0.02532 | -0.0618 | -46.1216
-14 | -1.1644 | 0.02202 | -0.0587 | -52.8792
-13.5 | -1.1463 | 0.02021 | -0.0555 | -56.7194
-13 | -1.1406 | 0.01831 | -0.0497 | -62.2938
-12.5 | -1.0907 | 0.01702 | -0.0509 | -64.0834
-12 | -1.0393 | 0.01592 | -0.0521 | -65.2827
-11.5 | -0.9831 | 0.01489 | -0.0539 | -66.0242
-11 | -0.9305 | 0.01414 | -0.0546 | -65.8062
-10.5 | -0.8874 | 0.01325 | -0.0533 | -66.9736
-10 | -0.8416 | 0.01239 | -0.0524 | -67.9257
-9.5 | -0.7926 | 0.01174 | -0.0519 | -67.5128
-8.5 | -0.6856 | 0.0106 | -0.0525 | -64.6792
-7.5 | -0.5664 | 0.00964 | -0.0556 | -58.7552
-7 | -0.512 | 0.00925 | -0.0559 | -55.3514
-6.5 | -0.46 | 0.00886 | -0.0556 | -51.9187
-6 | -0.4096 | 0.00853 | -0.0548 | -48.0188
-5.5 | -0.361 | 0.00817 | -0.0536 | -44.186
-5 | -0.3132 | 0.00784 | -0.0523 | -39.949
-4.5 | -0.2689 | 0.00739 | -0.0502 | -36.387
-4 | -0.2275 | 0.00684 | -0.0475 | -33.2602
-3.5 | -0.1906 | 0.00611 | -0.0439 | -31.1948
-3 | -0.1526 | 0.00548 | -0.0405 | -27.8467
-2.5 | -0.1041 | 0.00529 | -0.039 | -19.6786
-2 | -0.0534 | 0.0052 | -0.038 | -10.2692
-1.5 | -0.0019 | 0.00517 | -0.0371 | -0.3675
-1 | 0.0492 | 0.00513 | -0.0361 | 9.5906
-0.5 | 0.1001 | 0.00513 | -0.035 | 19.5127
0 | 0.1524 | 0.00512 | -0.0343 | 29.7656
0.5 | 0.2049 | 0.00514 | -0.0337 | 39.8638
1 | 0.257 | 0.00519 | -0.0329 | 49.5183
1.5 | 0.3083 | 0.00525 | -0.032 | 58.7238
2 | 0.3597 | 0.0053 | -0.0311 | 67.8679
2.5 | 0.4108 | 0.00539 | -0.0302 | 76.2152
3 | 0.4616 | 0.0055 | -0.0292 | 83.9273
3.5 | 0.5117 | 0.00565 | -0.0281 | 90.5664
4.5 | 0.6077 | 0.00621 | -0.0252 | 97.8583
5.5 | 0.6827 | 0.00821 | -0.0192 | 83.1547
6 | 0.7308 | 0.00907 | -0.0185 | 80.5733
7 | 0.8442 | 0.01052 | -0.021 | 80.2471
7.5 | 0.8973 | 0.01101 | -0.0213 | 81.4986
8 | 0.9554 | 0.01143 | -0.0228 | 83.5871
8.5 | 1.0401 | 0.01221 | -0.0302 | 85.1843
9 | 1.0727 | 0.01292 | -0.0262 | 83.0263
9.5 | 1.1067 | 0.01363 | -0.0228 | 81.1959
10 | 1.1414 | 0.01441 | -0.0198 | 79.2089
10.5 | 1.1722 | 0.01545 | -0.0164 | 75.8706
11 | 1.206 | 0.01641 | -0.0137 | 73.4918
11.5 | 1.2373 | 0.01756 | -0.011 | 70.4613
12 | 1.2658 | 0.01894 | -0.0082 | 66.8321
12.5 | 1.2927 | 0.02052 | -0.0054 | 62.9971
13 | 1.3206 | 0.02211 | -0.0031 | 59.7286
13.5 | 1.3458 | 0.02395 | -0.0008 | 56.1921
14 | 1.371 | 0.02588 | 0.0012 | 52.9753
14.5 | 1.3864 | 0.02865 | 0.0037 | 48.3909
15 | 1.3966 | 0.032 | 0.006 | 43.6437
15.5 | 1.4176 | 0.03457 | 0.0073 | 41.0067
16 | 1.4293 | 0.03811 | 0.0087 | 37.5046
16.5 | 1.4458 | 0.04136 | 0.0096 | 34.9565
17 | 1.4603 | 0.04494 | 0.0102 | 32.4944
17.5 | 1.4628 | 0.04992 | 0.0106 | 29.3029
18 | 1.4691 | 0.05475 | 0.0105 | 26.8329
18.5 | 1.4763 | 0.05957 | 0.01 | 24.7826
19 | 1.4723 | 0.06602 | 0.0091 | 22.3008
19.5 | 1.4621 | 0.07354 | 0.0074 | 19.8817
20 | 1.4498 | 0.08167 | 0.0051 | 17.7519

## 51. Re 2M Mach 0.10 (1)
BIGFOIL.COM POLAR EXPORT
NACA64A215
NACA64A215 |  |  |  | Cl Max: | 1.31 | at alpha= | 12.5 | deg
JavaFoil+Calcfoil stall+Eppler ext transition |  |  |  | L/D Max: | 127.217 | at alpha= | 5.5 | deg
Re: | 2000000 |  |  | Cd Min: | 0.00582 | at alpha= | -3 | deg
Mach: | 0.1 |  |  | Cl=0 at alpha= | -1.6229 | deg
|  |  |  | @ Cl=0.1, Cd= | 0.0058875
|  |  |  | @ Cl=0.4, Cd= | 0.0060805
|  |  |  | @ Cl=0.6, Cd= | 0.006259
alpha (deg) | Cl | Cd | Cm | Cl/Cd
-18 | -0.821 | 0.14333 | -0.005 | -5.727
-17.5 | -0.841 | 0.13613 | -0.006 | -6.181
-17 | -0.855 | 0.12741 | -0.006 | -6.713
-16.5 | -0.867 | 0.12159 | -0.007 | -7.126
-16 | -0.876 | 0.11379 | -0.007 | -7.696
-15.5 | -0.884 | 0.10653 | -0.008 | -8.299
-15 | -0.89 | 0.09914 | -0.009 | -8.981
-14.5 | -0.9 | 0.08754 | -0.01 | -10.284
-14 | -0.916 | 0.0719 | -0.012 | -12.746
-13.5 | -0.986 | 0.03512 | -0.015 | -28.077
-13 | -0.998 | 0.02694 | -0.017 | -37.053
-12.5 | -0.998 | 0.02232 | -0.018 | -44.714
-12 | -0.992 | 0.01898 | -0.019 | -52.239
-11.5 | -0.976 | 0.01717 | -0.02 | -56.854
-11 | -0.96 | 0.01537 | -0.021 | -62.492
-10.5 | -0.934 | 0.01437 | -0.022 | -65.015
-10 | -0.903 | 0.01339 | -0.023 | -67.432
-9.5 | -0.867 | 0.0127 | -0.024 | -68.307
-9 | -0.835 | 0.01188 | -0.025 | -70.305
-8.5 | -0.79 | 0.01141 | -0.026 | -69.21
-8 | -0.741 | 0.0109 | -0.027 | -68.019
-7.5 | -0.691 | 0.0104 | -0.027 | -66.392
-7 | -0.638 | 0.01004 | -0.028 | -63.512
-6.5 | -0.583 | 0.00968 | -0.029 | -60.222
-6 | -0.527 | 0.00936 | -0.03 | -56.268
-5.5 | -0.469 | 0.00909 | -0.031 | -51.566
-5 | -0.41 | 0.0088 | -0.032 | -46.564
-4.5 | -0.35 | 0.00838 | -0.033 | -41.839
-4 | -0.29 | 0.00583 | -0.033 | -49.804
-3.5 | -0.23 | 0.00584 | -0.034 | -39.338
-3 | -0.169 | 0.00582 | -0.035 | -29.001
-2.5 | -0.108 | 0.00582 | -0.036 | -18.499
-2 | -0.046 | 0.00584 | -0.037 | -7.941
-1.5 | 0.015 | 0.00586 | -0.038 | 2.577
-1 | 0.077 | 0.00588 | -0.039 | 13.027
-0.5 | 0.138 | 0.0059 | -0.039 | 23.424
0 | 0.2 | 0.00593 | -0.04 | 33.666
0.5 | 0.261 | 0.00597 | -0.041 | 43.705
1 | 0.323 | 0.006 | -0.042 | 53.76
1.5 | 0.384 | 0.00607 | -0.043 | 63.284
2 | 0.445 | 0.00611 | -0.044 | 72.949
2.5 | 0.506 | 0.00615 | -0.045 | 82.263
3 | 0.566 | 0.00622 | -0.045 | 91.025
3.5 | 0.627 | 0.00629 | -0.046 | 99.633
4 | 0.686 | 0.00637 | -0.047 | 107.747
4.5 | 0.746 | 0.00649 | -0.048 | 114.878
5 | 0.804 | 0.00658 | -0.049 | 122.206
5.5 | 0.86 | 0.00676 | -0.05 | 127.217
6 | 0.916 | 0.0112 | -0.05 | 81.743
6.5 | 0.969 | 0.01201 | -0.051 | 80.707
7 | 1.013 | 0.01253 | -0.052 | 80.843
7.5 | 1.059 | 0.01313 | -0.052 | 80.668
8 | 1.104 | 0.0138 | -0.053 | 79.996
8.5 | 1.146 | 0.0144 | -0.054 | 79.589
9 | 1.185 | 0.01514 | -0.054 | 78.251
9.5 | 1.221 | 0.0159 | -0.055 | 76.782
10 | 1.251 | 0.01663 | -0.056 | 75.196
10.5 | 1.274 | 0.01755 | -0.056 | 72.598
11 | 1.292 | 0.01849 | -0.057 | 69.873
11.5 | 1.303 | 0.01967 | -0.057 | 66.229
12 | 1.309 | 0.02076 | -0.058 | 63.043
12.5 | 1.31 | 0.02207 | -0.058 | 59.368
13 | 1.305 | 0.02384 | -0.059 | 54.751
13.5 | 1.294 | 0.0258 | -0.059 | 50.142
14 | 1.275 | 0.02857 | -0.059 | 44.634
14.5 | 1.248 | 0.03265 | -0.059 | 38.236
15 | 1.211 | 0.03953 | -0.058 | 30.632
15.5 | 1.164 | 0.04997 | -0.057 | 23.296
16 | 1.098 | 0.0714 | -0.053 | 15.375
16.5 | 1.015 | 0.11069 | -0.043 | 9.166
17 | 0.981 | 0.12279 | -0.041 | 7.987
17.5 | 0.949 | 0.13318 | -0.039 | 7.128

## 52. Re 2M Mach 0.10 (2)
BIGFOIL.COM POLAR EXPORT
NACA64A215
NACA64A215 |  |  |  | Cl Max: | 1.4559 | at alpha= | 18.5 | deg
XFOIL ncrit=9 |  |  |  | L/D Max: | 97.7724 | at alpha= | 4.5 | deg
Re: | 2000000 |  |  | Cd Min: | 0.11773 | at alpha= | -20 | deg
Mach: | 0.1 |  |  | Cl=0 at alpha= | -1.4777 | deg
|  |  |  | @ Cl=0.1, Cd= | 0.0051302
|  |  |  | @ Cl=0.4, Cd= | 0.0053804
|  |  |  | @ Cl=0.6, Cd= | 0.0061455
alpha (deg) | Cl | Cd | Cm | Cl/Cd
-20 | -1.0258 | 0.11773 | -0.0298 | -8.7132
-19.5 | -1.0824 | 0.09943 | -0.0399 | -10.8861
-19 | -1.1173 | 0.08555 | -0.0476 | -13.0602
-18.5 | -1.1906 | 0.06735 | -0.0569 | -17.6778
-18 | -1.1732 | 0.06283 | -0.0591 | -18.6726
-17.5 | -1.2039 | 0.05267 | -0.0631 | -22.8574
-17 | -1.2093 | 0.04624 | -0.065 | -26.1527
-16.5 | -1.2004 | 0.04179 | -0.0659 | -28.7246
-16 | -1.2013 | 0.03668 | -0.0663 | -32.7508
-15.5 | -1.1935 | 0.03267 | -0.066 | -36.532
-15 | -1.1763 | 0.02967 | -0.0653 | -39.6461
-14.5 | -1.1597 | 0.02683 | -0.0641 | -43.224
-14 | -1.1444 | 0.02413 | -0.0622 | -47.4264
-13.5 | -1.1309 | 0.02167 | -0.0592 | -52.1874
-13 | -1.1366 | 0.019 | -0.0526 | -59.8211
-12.5 | -1.0922 | 0.01755 | -0.0529 | -62.2336
-12 | -1.0416 | 0.01634 | -0.0539 | -63.7454
-11.5 | -0.9861 | 0.0152 | -0.0556 | -64.875
-11 | -0.9328 | 0.01436 | -0.0564 | -64.9582
-10.5 | -0.8865 | 0.01365 | -0.0555 | -64.9451
-10 | -0.8448 | 0.01259 | -0.0537 | -67.1009
-9.5 | -0.796 | 0.01188 | -0.053 | -67.0034
-9 | -0.7441 | 0.01131 | -0.0529 | -65.7913
-8.5 | -0.6893 | 0.01071 | -0.0533 | -64.3604
-8 | -0.6277 | 0.01019 | -0.0552 | -61.5996
-7.5 | -0.5693 | 0.00972 | -0.0563 | -58.57
-7 | -0.5148 | 0.00929 | -0.0565 | -55.4144
-6.5 | -0.4624 | 0.0089 | -0.0561 | -51.9551
-6 | -0.4115 | 0.00856 | -0.0554 | -48.0724
-5.5 | -0.3626 | 0.00821 | -0.0542 | -44.1657
-5 | -0.3145 | 0.00788 | -0.0528 | -39.9112
-4.5 | -0.2699 | 0.00743 | -0.0506 | -36.3257
-4 | -0.2283 | 0.00687 | -0.0479 | -33.2314
-3.5 | -0.1911 | 0.00616 | -0.0443 | -31.0227
-3 | -0.1534 | 0.00549 | -0.0407 | -27.9417
-2 | -0.0541 | 0.00522 | -0.0381 | -10.364
-1.5 | -0.0023 | 0.00518 | -0.0372 | -0.44402
-1 | 0.0492 | 0.00515 | -0.0362 | 9.5534
-0.5 | 0.1004 | 0.00513 | -0.0352 | 19.5712
0.5 | 0.2056 | 0.00515 | -0.0337 | 39.9223
1.5 | 0.3096 | 0.00526 | -0.032 | 58.8593
2 | 0.3612 | 0.00532 | -0.0311 | 67.8947
2.5 | 0.4126 | 0.0054 | -0.0302 | 76.4074
3 | 0.4636 | 0.00552 | -0.0291 | 83.9855
3.5 | 0.514 | 0.00567 | -0.028 | 90.6526
4 | 0.5652 | 0.00582 | -0.0271 | 97.1134
4.5 | 0.6101 | 0.00624 | -0.025 | 97.7724
5 | 0.6456 | 0.00721 | -0.0213 | 89.5423
5.5 | 0.685 | 0.00827 | -0.0188 | 82.8295
6 | 0.7337 | 0.00914 | -0.0182 | 80.2735
6.5 | 0.792 | 0.01 | -0.0198 | 79.2
7 | 0.8467 | 0.01059 | -0.0204 | 79.9528
7.5 | 0.8995 | 0.01111 | -0.0205 | 80.9631
8 | 0.9574 | 0.01154 | -0.0218 | 82.9636
9 | 1.0733 | 0.01308 | -0.0247 | 82.0566
9.5 | 1.108 | 0.01381 | -0.0214 | 80.2317
10 | 1.1424 | 0.01465 | -0.0183 | 77.9795
10.5 | 1.1738 | 0.01571 | -0.0149 | 74.7167
11 | 1.2071 | 0.01675 | -0.0121 | 72.0657
11.5 | 1.2373 | 0.01803 | -0.0092 | 68.6245
12 | 1.2643 | 0.01958 | -0.0062 | 64.571
12.5 | 1.2926 | 0.02114 | -0.0036 | 61.1447
13 | 1.3197 | 0.02288 | -0.0012 | 57.6792
13.5 | 1.3439 | 0.02488 | 0.0012 | 54.0153
14 | 1.3678 | 0.02701 | 0.0033 | 50.6405
14.5 | 1.3785 | 0.03028 | 0.0059 | 45.5251
15 | 1.387 | 0.03391 | 0.0082 | 40.9024
15.5 | 1.4123 | 0.03627 | 0.0092 | 38.9385
16 | 1.4215 | 0.0402 | 0.0105 | 35.3607
16.5 | 1.4366 | 0.04375 | 0.0112 | 32.8366
17 | 1.4481 | 0.04782 | 0.0118 | 30.2823
17.5 | 1.4491 | 0.0532 | 0.0119 | 27.2387
18 | 1.4537 | 0.05842 | 0.0115 | 24.8836
18.5 | 1.4559 | 0.0641 | 0.0107 | 22.7129
19 | 1.4486 | 0.07129 | 0.0093 | 20.3198
19.5 | 1.4281 | 0.08052 | 0.0068 | 17.736
20 | 1.4108 | 0.08983 | 0.0036 | 15.7052

## 53. Re 2M Mach 0.25 (1)
BIGFOIL.COM POLAR EXPORT
NACA64A215
NACA64A215 |  |  |  | Cl Max: | 1.258 | at alpha= | 11 | deg
JavaFoil+Calcfoil stall+Eppler ext transition |  |  |  | L/D Max: | 123.042 | at alpha= | 5 | deg
Re: | 2000000 |  |  | Cd Min: | 0.00588 | at alpha= | -3.5 | deg
Mach: | 0.25 |  |  | Cl=0 at alpha= | -1.625 | deg
|  |  |  | @ Cl=0.1, Cd= | 0.0059433
|  |  |  | @ Cl=0.4, Cd= | 0.0061332
|  |  |  | @ Cl=0.6, Cd= | 0.0063119
alpha (deg) | Cl | Cd | Cm | Cl/Cd
-16.5 | -0.615 | 0.13975 | -0.006 | -4.399
-16 | -0.655 | 0.13126 | -0.006 | -4.988
-15.5 | -0.69 | 0.12294 | -0.007 | -5.614
-15 | -0.721 | 0.11483 | -0.007 | -6.283
-14.5 | -0.749 | 0.10626 | -0.008 | -7.046
-14 | -0.77 | 0.09848 | -0.009 | -7.821
-13.5 | -0.788 | 0.09118 | -0.01 | -8.643
-13 | -0.802 | 0.0829 | -0.011 | -9.671
-12.5 | -0.811 | 0.07551 | -0.012 | -10.735
-12 | -0.892 | 0.03406 | -0.018 | -26.188
-11.5 | -0.925 | 0.02139 | -0.02 | -43.253
-11 | -0.924 | 0.018 | -0.021 | -51.315
-10.5 | -0.915 | 0.01588 | -0.022 | -57.608
-10 | -0.894 | 0.01472 | -0.023 | -60.718
-9.5 | -0.866 | 0.01356 | -0.024 | -63.897
-9 | -0.832 | 0.01284 | -0.025 | -64.754
-8.5 | -0.793 | 0.01215 | -0.026 | -65.273
-8 | -0.754 | 0.01137 | -0.027 | -66.279
-7.5 | -0.704 | 0.01081 | -0.028 | -65.124
-7 | -0.652 | 0.01039 | -0.029 | -62.698
-6.5 | -0.597 | 0.00999 | -0.03 | -59.722
-6 | -0.54 | 0.00964 | -0.031 | -55.973
-5.5 | -0.481 | 0.00932 | -0.032 | -51.596
-5 | -0.421 | 0.00897 | -0.033 | -46.914
-4.5 | -0.36 | 0.00863 | -0.033 | -41.697
-4 | -0.298 | 0.00591 | -0.034 | -50.429
-3.5 | -0.236 | 0.00588 | -0.035 | -40.104
-3 | -0.173 | 0.00589 | -0.036 | -29.438
-2.5 | -0.111 | 0.0059 | -0.037 | -18.764
-2 | -0.048 | 0.00591 | -0.038 | -8.062
-1.5 | 0.016 | 0.00591 | -0.039 | 2.625
-1 | 0.079 | 0.00594 | -0.04 | 13.255
-0.5 | 0.142 | 0.00595 | -0.041 | 23.857
0 | 0.205 | 0.00599 | -0.041 | 34.25
0.5 | 0.268 | 0.00604 | -0.042 | 44.452
1 | 0.331 | 0.00606 | -0.043 | 54.687
1.5 | 0.395 | 0.00613 | -0.044 | 64.35
2 | 0.458 | 0.00617 | -0.045 | 74.142
2.5 | 0.519 | 0.00625 | -0.046 | 83.115
3 | 0.582 | 0.00628 | -0.047 | 92.584
3.5 | 0.644 | 0.00639 | -0.048 | 100.724
4 | 0.705 | 0.00646 | -0.048 | 109.071
4.5 | 0.765 | 0.00657 | -0.049 | 116.573
5 | 0.825 | 0.0067 | -0.05 | 123.042
5.5 | 0.882 | 0.01074 | -0.051 | 82.136
6 | 0.938 | 0.01182 | -0.052 | 79.361
6.5 | 0.983 | 0.0125 | -0.052 | 78.666
7 | 1.032 | 0.01309 | -0.053 | 78.834
7.5 | 1.078 | 0.01379 | -0.054 | 78.204
8 | 1.121 | 0.01449 | -0.054 | 77.353
8.5 | 1.16 | 0.01521 | -0.055 | 76.247
9 | 1.194 | 0.016 | -0.056 | 74.632
9.5 | 1.224 | 0.01697 | -0.056 | 72.122
10 | 1.245 | 0.01803 | -0.057 | 69.064
10.5 | 1.256 | 0.01903 | -0.058 | 65.97
11 | 1.258 | 0.02047 | -0.058 | 61.433
11.5 | 1.252 | 0.02199 | -0.059 | 56.922
12 | 1.236 | 0.02351 | -0.059 | 52.598
12.5 | 1.209 | 0.02601 | -0.059 | 46.483
13 | 1.168 | 0.02987 | -0.059 | 39.113
13.5 | 1.103 | 0.03887 | -0.057 | 28.372
14 | 0.947 | 0.09187 | -0.041 | 10.303
14.5 | 0.892 | 0.10497 | -0.036 | 8.501
15 | 0.841 | 0.11434 | -0.034 | 7.356
15.5 | 0.784 | 0.12693 | -0.032 | 6.18
16 | 0.725 | 0.13411 | -0.032 | 5.404

## 54. Re 2M Mach 0.25 (2)
BIGFOIL.COM POLAR EXPORT
NACA64A215
NACA64A215 |  |  |  | Cl Max: | 1.3604 | at alpha= | 15.5 | deg
XFOIL ncrit=9 |  |  |  | L/D Max: | 97.5379 | at alpha= | 4 | deg
Re: | 2000000 |  |  | Cd Min: | 0.20651 | at alpha= | -19 | deg
Mach: | 0.25 |  |  | Cl=0 at alpha= | -1.4507 | deg
|  |  |  | @ Cl=0.1, Cd= | 0.005201
|  |  |  | @ Cl=0.4, Cd= | 0.0054643
|  |  |  | @ Cl=0.6, Cd= | 0.0061798
alpha (deg) | Cl | Cd | Cm | Cl/Cd
-19 | -0.6189 | 0.20651 | 0.0082 | -2.9969
-17.5 | -0.8665 | 0.1151 | -0.0357 | -7.5282
-17 | -0.9302 | 0.09511 | -0.0469 | -9.7803
-16.5 | -0.9754 | 0.07915 | -0.0562 | -12.3234
-16 | -1.0236 | 0.06441 | -0.0645 | -15.8919
-15.5 | -1.0468 | 0.05454 | -0.0691 | -19.1933
-15 | -1.0641 | 0.04636 | -0.0719 | -22.953
-14.5 | -1.0692 | 0.0402 | -0.073 | -26.597
-14 | -1.0827 | 0.03383 | -0.073 | -32.0041
-13.5 | -1.082 | 0.02922 | -0.0717 | -37.0294
-13 | -1.0789 | 0.02527 | -0.0692 | -42.6949
-12.5 | -1.0742 | 0.02217 | -0.0651 | -48.4529
-12 | -1.0383 | 0.0199 | -0.0646 | -52.1759
-11.5 | -0.9936 | 0.01775 | -0.0651 | -55.9775
-11 | -0.9393 | 0.01606 | -0.0665 | -58.4869
-10.5 | -0.8944 | 0.01491 | -0.0651 | -59.9866
-10 | -0.8477 | 0.01411 | -0.0634 | -60.078
-9.5 | -0.8115 | 0.01281 | -0.06 | -63.3489
-9 | -0.7624 | 0.01203 | -0.0586 | -63.3749
-8.5 | -0.707 | 0.01139 | -0.0583 | -62.072
-8 | -0.6487 | 0.01066 | -0.0587 | -60.8537
-7.5 | -0.5855 | 0.01011 | -0.0601 | -57.913
-7 | -0.5289 | 0.00959 | -0.0601 | -55.1512
-6.5 | -0.4738 | 0.00919 | -0.0596 | -51.556
-5.5 | -0.3712 | 0.00844 | -0.0571 | -43.981
-4.5 | -0.2753 | 0.00767 | -0.0532 | -35.8931
-4 | -0.2323 | 0.00712 | -0.0502 | -32.6264
-3.5 | -0.1943 | 0.00639 | -0.0464 | -30.4069
-3 | -0.1582 | 0.00561 | -0.0422 | -28.1996
-2.5 | -0.1094 | 0.00538 | -0.0402 | -20.3346
-2 | -0.0575 | 0.0053 | -0.0389 | -10.8491
-1.5 | -0.0053 | 0.00525 | -0.0377 | -1.0095
-1 | 0.0485 | 0.00523 | -0.0368 | 9.2734
-0.5 | 0.1017 | 0.0052 | -0.0358 | 19.5577
0 | 0.1552 | 0.00522 | -0.0348 | 29.7318
0.5 | 0.2088 | 0.00526 | -0.0339 | 39.6958
1 | 0.263 | 0.00527 | -0.0331 | 49.9051
1.5 | 0.316 | 0.00533 | -0.0321 | 59.2871
2 | 0.3695 | 0.0054 | -0.0311 | 68.4259
3 | 0.4739 | 0.00562 | -0.0287 | 84.3238
3.5 | 0.5264 | 0.00575 | -0.0276 | 91.5478
4 | 0.5784 | 0.00593 | -0.0263 | 97.5379
4.5 | 0.6225 | 0.00644 | -0.0236 | 96.6615
5 | 0.6561 | 0.00751 | -0.0192 | 87.3635
5.5 | 0.6958 | 0.00864 | -0.0163 | 80.5324
6 | 0.7508 | 0.00957 | -0.0167 | 78.4535
6.5 | 0.8073 | 0.0104 | -0.0172 | 77.625
7 | 0.86 | 0.01105 | -0.0168 | 77.8281
7.5 | 0.9118 | 0.01164 | -0.0161 | 78.3333
8 | 0.9678 | 0.01213 | -0.0164 | 79.7857
8.5 | 1.0451 | 0.0131 | -0.0213 | 79.7786
9 | 1.0792 | 0.01401 | -0.0173 | 77.0307
9.5 | 1.1123 | 0.01509 | -0.0134 | 73.7111
10 | 1.1462 | 0.01623 | -0.01 | 70.6223
10.5 | 1.1786 | 0.01756 | -0.0066 | 67.1185
11 | 1.2094 | 0.01908 | -0.0034 | 63.3857
11.5 | 1.2303 | 0.02133 | 0.0005 | 57.6793
12 | 1.259 | 0.02322 | 0.0033 | 54.2205
12.5 | 1.2846 | 0.02545 | 0.006 | 50.4754
13 | 1.3059 | 0.02811 | 0.0087 | 46.4568
13.5 | 1.3226 | 0.03126 | 0.0112 | 42.3097
14 | 1.3319 | 0.03518 | 0.0136 | 37.8596
14.5 | 1.3391 | 0.03957 | 0.0154 | 33.8413
15 | 1.343 | 0.04455 | 0.0167 | 30.1459
15.5 | 1.3604 | 0.04847 | 0.0174 | 28.0668
16 | 1.3507 | 0.05541 | 0.0174 | 24.3765
16.5 | 1.3546 | 0.06124 | 0.017 | 22.1195
17 | 1.3407 | 0.06949 | 0.0154 | 19.2934
17.5 | 1.3331 | 0.07738 | 0.0133 | 17.228
18 | 1.3111 | 0.08769 | 0.0097 | 14.9515
18.5 | 1.2815 | 0.0996 | 0.0046 | 12.8665
19 | 1.2531 | 0.11211 | -0.0013 | 11.1774
19.5 | 1.2027 | 0.12882 | -0.0103 | 9.3363
20 | 1.1643 | 0.14425 | -0.019 | 8.0714

## 55. Re 2M Mach 0.50 (1)
BIGFOIL.COM POLAR EXPORT
NACA64A215
NACA64A215 |  |  |  | Cl Max: | 1.196 | at alpha= | 20 | deg
JavaFoil+Calcfoil stall+Eppler ext transition |  |  |  | L/D Max: | 119.568 | at alpha= | 4.5 | deg
Re: | 2000000 |  |  | Cd Min: | 0.00613 | at alpha= | -3 | deg
Mach: | 0.5 |  |  | Cl=0 at alpha= | -1.6214 | deg
|  |  |  | @ Cl=0.1, Cd= | 0.0061785
|  |  |  | @ Cl=0.4, Cd= | 0.0063766
|  |  |  | @ Cl=0.6, Cd= | 0.0066143
alpha (deg) | Cl | Cd | Cm | Cl/Cd
-20 | -1.026 | 0.17499 | -0.005 | -5.862
-19.5 | -0.996 | 0.17129 | -0.005 | -5.814
-19 | -0.968 | 0.16993 | -0.006 | -5.698
-18.5 | -0.941 | 0.16379 | -0.006 | -5.745
-18 | -0.914 | 0.15802 | -0.007 | -5.784
-17.5 | -0.888 | 0.15523 | -0.007 | -5.722
-17 | -0.858 | 0.15203 | -0.007 | -5.645
-16.5 | -0.83 | 0.14499 | -0.008 | -5.727
-16 | -0.803 | 0.14099 | -0.008 | -5.694
-15.5 | -0.776 | 0.13209 | -0.009 | -5.873
-15 | -0.749 | 0.13136 | -0.009 | -5.7
-14.5 | -0.719 | 0.122 | -0.009 | -5.895
-14 | -0.692 | 0.11783 | -0.009 | -5.871
-13.5 | -0.664 | 0.11415 | -0.01 | -5.82
-13 | -0.637 | 0.1133 | -0.01 | -5.62
-12.5 | -0.608 | 0.1051 | -0.01 | -5.784
-12 | -0.581 | 0.10116 | -0.011 | -5.738
-11.5 | -0.553 | 0.09789 | -0.011 | -5.648
-11 | -0.525 | 0.09135 | -0.012 | -5.75
-10.5 | -0.497 | 0.08951 | -0.011 | -5.549
-10 | -0.469 | 0.0836 | -0.011 | -5.61
-9.5 | -0.442 | 0.06486 | -0.012 | -6.808
-9 | -0.413 | 0.06979 | -0.012 | -5.923
-8.5 | -0.386 | 0.05945 | -0.014 | -6.494
-8 | -0.69 | 0.01667 | -0.029 | -41.413
-7.5 | -0.709 | 0.01371 | -0.031 | -51.704
-7 | -0.682 | 0.01269 | -0.032 | -53.729
-6.5 | -0.639 | 0.01191 | -0.033 | -53.707
-6 | -0.592 | 0.01098 | -0.034 | -53.873
-5.5 | -0.531 | 0.01039 | -0.035 | -51.072
-5 | -0.466 | 0.01 | -0.036 | -46.628
-4.5 | -0.4 | 0.00948 | -0.037 | -42.166
-4 | -0.332 | 0.00891 | -0.038 | -37.252
-3.5 | -0.263 | 0.00616 | -0.039 | -42.755
-3 | -0.194 | 0.00613 | -0.04 | -31.576
-2.5 | -0.124 | 0.00614 | -0.041 | -20.133
-2 | -0.053 | 0.00613 | -0.042 | -8.679
-1.5 | 0.017 | 0.00614 | -0.043 | 2.828
-1 | 0.088 | 0.00617 | -0.044 | 14.271
-0.5 | 0.159 | 0.00622 | -0.045 | 25.503
0 | 0.229 | 0.00624 | -0.046 | 36.731
0.5 | 0.3 | 0.00631 | -0.047 | 47.526
1 | 0.371 | 0.00636 | -0.048 | 58.256
1.5 | 0.441 | 0.0064 | -0.049 | 68.895
2 | 0.512 | 0.00648 | -0.05 | 79.026
2.5 | 0.58 | 0.00658 | -0.051 | 88.187
3 | 0.65 | 0.0067 | -0.052 | 96.992
3.5 | 0.718 | 0.00684 | -0.053 | 105.064
4 | 0.786 | 0.00693 | -0.054 | 113.358
4.5 | 0.852 | 0.00712 | -0.055 | 119.568
5 | 0.905 | 0.01198 | -0.055 | 75.528
5.5 | 0.961 | 0.0133 | -0.056 | 72.242
6 | 1.012 | 0.01421 | -0.057 | 71.253
6.5 | 1.057 | 0.01519 | -0.058 | 69.583
7 | 1.089 | 0.0164 | -0.059 | 66.405
7.5 | 1.102 | 0.01771 | -0.059 | 62.232
8 | 1.079 | 0.01926 | -0.06 | 56.041
8.5 | 0.943 | 0.02131 | -0.06 | 44.249
9 | 0.594 | 0.06394 | -0.03 | 9.284
9.5 | 0.62 | 0.07907 | -0.027 | 7.838
10 | 0.647 | 0.08363 | -0.028 | 7.741
10.5 | 0.675 | 0.08586 | -0.028 | 7.858
11 | 0.703 | 0.09465 | -0.031 | 7.43
11.5 | 0.73 | 0.09559 | -0.031 | 7.64
12 | 0.757 | 0.10373 | -0.032 | 7.301
12.5 | 0.786 | 0.10837 | -0.034 | 7.252
13 | 0.813 | 0.11045 | -0.035 | 7.363
13.5 | 0.84 | 0.11301 | -0.035 | 7.434
14 | 0.868 | 0.11804 | -0.036 | 7.352
14.5 | 0.898 | 0.12681 | -0.039 | 7.078
15 | 0.923 | 0.1291 | -0.039 | 7.149
15.5 | 0.95 | 0.13505 | -0.04 | 7.036
16 | 0.978 | 0.13992 | -0.041 | 6.989
16.5 | 1.006 | 0.14793 | -0.042 | 6.801
17 | 1.033 | 0.15179 | -0.043 | 6.804
17.5 | 1.06 | 0.1553 | -0.044 | 6.824
18 | 1.087 | 0.16194 | -0.045 | 6.715
18.5 | 1.118 | 0.16531 | -0.047 | 6.762
19 | 1.142 | 0.16998 | -0.047 | 6.719
19.5 | 1.168 | 0.17506 | -0.047 | 6.675
20 | 1.196 | 0.18265 | -0.048 | 6.546

## 56. Re 2M Mach 0.50 (2)
BIGFOIL.COM POLAR EXPORT
NACA64A215
NACA64A215 |  |  |  | Cl Max: | 1.1135 | at alpha= | 10.5 | deg
XFOIL ncrit=9 |  |  |  | L/D Max: | 98.4929 | at alpha= | 4 | deg
Re: | 2000000 |  |  | Cd Min: | 0.15543 | at alpha= | 15.5 | deg
Mach: | 0.5 |  |  | Cl=0 at alpha= | -1.3647 | deg
|  |  |  | @ Cl=0.1, Cd= | 0.00554
|  |  |  | @ Cl=0.4, Cd= | 0.0057497
|  |  |  | @ Cl=0.6, Cd= | 0.0062568
alpha (deg) | Cl | Cd | Cm | Cl/Cd
-14.5 | -0.5117 | 0.14719 | -0.03 | -3.4765
-14 | -0.5145 | 0.1358 | -0.0353 | -3.7887
-13.5 | -0.5207 | 0.12448 | -0.0407 | -4.183
-13 | -0.5238 | 0.11436 | -0.0457 | -4.5803
-12.5 | -0.5504 | 0.10056 | -0.0527 | -5.4733
-12 | -0.6035 | 0.08357 | -0.0617 | -7.2215
-11.5 | -0.6485 | 0.06742 | -0.071 | -9.6188
-11 | -0.6805 | 0.05553 | -0.0782 | -12.2546
-10.5 | -0.714 | 0.04215 | -0.0888 | -16.9395
-10 | -0.7222 | 0.03193 | -0.098 | -22.6182
-9.5 | -0.7313 | 0.02537 | -0.0978 | -28.8254
-9 | -0.726 | 0.0206 | -0.0946 | -35.2427
-8.5 | -0.7056 | 0.01706 | -0.0906 | -41.3599
-8 | -0.6734 | 0.01459 | -0.0863 | -46.1549
-7.5 | -0.6307 | 0.0128 | -0.0823 | -49.2734
-7 | -0.5712 | 0.01148 | -0.0807 | -49.7561
-6.5 | -0.5096 | 0.01062 | -0.0789 | -47.9849
-6 | -0.4558 | 0.00993 | -0.0755 | -45.9013
-5.5 | -0.4009 | 0.00939 | -0.0724 | -42.6944
-5 | -0.3471 | 0.00894 | -0.0691 | -38.8255
-4.5 | -0.2964 | 0.00848 | -0.0654 | -34.9528
-4 | -0.2471 | 0.00802 | -0.0616 | -30.8105
-3.5 | -0.2054 | 0.00735 | -0.0565 | -27.9456
-3 | -0.1704 | 0.00647 | -0.0502 | -26.3369
-2.5 | -0.1315 | 0.00575 | -0.0447 | -22.8696
-2 | -0.0749 | 0.00561 | -0.0424 | -13.3512
-1.5 | -0.0161 | 0.00556 | -0.0406 | -2.8957
-1 | 0.0434 | 0.00554 | -0.0391 | 7.8339
-0.5 | 0.1016 | 0.00554 | -0.0373 | 18.3394
0 | 0.1621 | 0.00556 | -0.036 | 29.1547
0.5 | 0.2219 | 0.00557 | -0.0346 | 39.8384
1 | 0.2808 | 0.00563 | -0.033 | 49.8757
1.5 | 0.3413 | 0.00569 | -0.0316 | 59.9824
2 | 0.4003 | 0.00575 | -0.0299 | 69.6174
2.5 | 0.4587 | 0.00583 | -0.0281 | 78.6792
3 | 0.5136 | 0.00596 | -0.0253 | 86.1745
3.5 | 0.5693 | 0.00613 | -0.0227 | 92.8711
4 | 0.6274 | 0.00637 | -0.0205 | 98.4929
4.5 | 0.6621 | 0.0075 | -0.0144 | 88.28
6.5 | 0.8522 | 0.01273 | -0.0031 | 66.9442
7 | 0.9002 | 0.01394 | -0.0001 | 64.5768
7.5 | 0.9458 | 0.01536 | 0.0031 | 61.5755
8 | 0.992 | 0.01691 | 0.0059 | 58.6635
8.5 | 1.0566 | 0.01932 | 0.0047 | 54.6894
9 | 1.0828 | 0.02209 | 0.0095 | 49.0177
9.5 | 1.0975 | 0.02578 | 0.0145 | 42.5718
10 | 1.1119 | 0.02976 | 0.0189 | 37.3622
10.5 | 1.1135 | 0.03487 | 0.0232 | 31.9329
11 | 1.1095 | 0.04081 | 0.0265 | 27.187
11.5 | 1.0911 | 0.04848 | 0.0284 | 22.5062
12 | 1.0747 | 0.05685 | 0.0281 | 18.9041
12.5 | 1.0396 | 0.06779 | 0.0253 | 15.3356
13 | 1.0091 | 0.07946 | 0.0205 | 12.6995
13.5 | 0.9755 | 0.09265 | 0.0137 | 10.5289
14 | 0.9443 | 0.1067 | 0.0058 | 8.85
14.5 | 0.9067 | 0.12243 | -0.0031 | 7.4059
15 | 0.8704 | 0.13868 | -0.0123 | 6.2763
15.5 | 0.8377 | 0.15543 | -0.0219 | 5.3896

## 57. Re 3M Mach 0.00 (1)
BIGFOIL.COM POLAR EXPORT
NACA64A215
NACA64A215 |  |  |  | Cl Max: | 1.326 | at alpha= | 12.5 | deg
JavaFoil+Calcfoil stall+Eppler ext transition |  |  |  | L/D Max: | 126.982 | at alpha= | 5 | deg
Re: | 3000000 |  |  | Cd Min: | 0.00553 | at alpha= | -3.5 | deg
Mach: | 0 |  |  | Cl=0 at alpha= | -1.6229 | deg
|  |  |  | @ Cl=0.1, Cd= | 0.0055857
|  |  |  | @ Cl=0.4, Cd= | 0.0057359
|  |  |  | @ Cl=0.6, Cd= | 0.0059003
alpha (deg) | Cl | Cd | Cm | Cl/Cd
-18.5 | -0.844 | 0.13803 | -0.005 | -6.118
-18 | -0.864 | 0.13321 | -0.006 | -6.488
-17.5 | -0.88 | 0.12725 | -0.006 | -6.917
-17 | -0.891 | 0.12042 | -0.007 | -7.401
-16.5 | -0.904 | 0.10901 | -0.008 | -8.293
-16 | -0.915 | 0.09941 | -0.009 | -9.204
-15.5 | -0.924 | 0.09004 | -0.01 | -10.267
-15 | -0.959 | 0.06478 | -0.012 | -14.808
-14.5 | -1.008 | 0.03847 | -0.014 | -26.212
-14 | -1.023 | 0.03 | -0.015 | -34.097
-13.5 | -1.028 | 0.02483 | -0.016 | -41.385
-13 | -1.025 | 0.02139 | -0.017 | -47.942
-12.5 | -1.017 | 0.01894 | -0.018 | -53.696
-12 | -1.011 | 0.01604 | -0.019 | -62.991
-11.5 | -0.993 | 0.01473 | -0.02 | -67.433
-11 | -0.969 | 0.01378 | -0.021 | -70.302
-10.5 | -0.939 | 0.01302 | -0.022 | -72.137
-10 | -0.906 | 0.01226 | -0.023 | -73.912
-9.5 | -0.876 | 0.0115 | -0.024 | -76.229
-9 | -0.833 | 0.01089 | -0.025 | -76.483
-8.5 | -0.787 | 0.01051 | -0.026 | -74.896
-8 | -0.739 | 0.01009 | -0.026 | -73.233
-7.5 | -0.688 | 0.00974 | -0.027 | -70.661
-7 | -0.635 | 0.00941 | -0.028 | -67.492
-6.5 | -0.581 | 0.00909 | -0.029 | -63.856
-6 | -0.524 | 0.00882 | -0.03 | -59.485
-5.5 | -0.467 | 0.0085 | -0.031 | -54.913
-5 | -0.408 | 0.0083 | -0.032 | -49.148
-4.5 | -0.349 | 0.00777 | -0.032 | -44.896
-4 | -0.289 | 0.00559 | -0.033 | -51.688
-3.5 | -0.229 | 0.00553 | -0.034 | -41.363
-3 | -0.168 | 0.00553 | -0.035 | -30.386
-2.5 | -0.107 | 0.00554 | -0.036 | -19.35
-2 | -0.046 | 0.00554 | -0.037 | -8.322
-1.5 | 0.015 | 0.00554 | -0.038 | 2.711
-1 | 0.076 | 0.00557 | -0.038 | 13.69
-0.5 | 0.137 | 0.00561 | -0.039 | 24.512
0 | 0.199 | 0.00563 | -0.04 | 35.264
0.5 | 0.26 | 0.00565 | -0.041 | 45.974
1 | 0.321 | 0.00569 | -0.042 | 56.454
1.5 | 0.382 | 0.00573 | -0.043 | 66.689
2 | 0.443 | 0.00575 | -0.044 | 77.04
2.5 | 0.503 | 0.00581 | -0.044 | 86.634
3 | 0.563 | 0.00587 | -0.045 | 96.002
3.5 | 0.624 | 0.00592 | -0.046 | 105.257
4 | 0.683 | 0.00599 | -0.047 | 113.965
4.5 | 0.742 | 0.00612 | -0.048 | 121.171
5 | 0.8 | 0.0063 | -0.049 | 126.982
5.5 | 0.856 | 0.00793 | -0.049 | 108.015
6 | 0.912 | 0.01041 | -0.05 | 87.595
6.5 | 0.965 | 0.01103 | -0.051 | 87.481
7 | 1.017 | 0.01158 | -0.052 | 87.806
7.5 | 1.061 | 0.01215 | -0.052 | 87.289
8 | 1.104 | 0.01269 | -0.053 | 86.951
8.5 | 1.146 | 0.01328 | -0.054 | 86.271
9 | 1.185 | 0.01386 | -0.054 | 85.522
9.5 | 1.222 | 0.01452 | -0.055 | 84.122
10 | 1.253 | 0.01526 | -0.056 | 82.115
10.5 | 1.278 | 0.01606 | -0.056 | 79.569
11 | 1.299 | 0.01685 | -0.057 | 77.069
11.5 | 1.314 | 0.01784 | -0.057 | 73.661
12 | 1.322 | 0.01893 | -0.058 | 69.851
12.5 | 1.326 | 0.02018 | -0.058 | 65.697
13 | 1.326 | 0.02102 | -0.059 | 63.077
13.5 | 1.32 | 0.02263 | -0.059 | 58.327
14 | 1.309 | 0.02445 | -0.06 | 53.538
14.5 | 1.29 | 0.02716 | -0.06 | 47.5
15 | 1.267 | 0.03021 | -0.06 | 41.951
15.5 | 1.239 | 0.03449 | -0.06 | 35.909
16 | 1.208 | 0.03906 | -0.06 | 30.938
16.5 | 1.166 | 0.04785 | -0.059 | 24.38
17 | 1.119 | 0.06059 | -0.057 | 18.46
17.5 | 1.031 | 0.10046 | -0.05 | 10.267

## 58. Re 3M Mach 0.00 (2)
BIGFOIL.COM POLAR EXPORT
NACA64A215
NACA64A215 |  |  |  | Cl Max: | 1.5535 | at alpha= | 19 | deg
XFOIL ncrit=9 |  |  |  | L/D Max: | 101.052 | at alpha= | 4 | deg
Re: | 3000000 |  |  | Cd Min: | 0.0681 | at alpha= | 20 | deg
Mach: | 0 |  |  | Cl=0 at alpha= | -1.4713 | deg
|  |  |  | @ Cl=0.1, Cd= | 0.0047206
|  |  |  | @ Cl=0.4, Cd= | 0.0050348
|  |  |  | @ Cl=0.6, Cd= | 0.0065195
alpha (deg) | Cl | Cd | Cm | Cl/Cd
-20 | -1.3319 | 0.06557 | -0.0556 | -20.3126
-19.5 | -1.3364 | 0.05869 | -0.0585 | -22.7705
-19 | -1.3094 | 0.05598 | -0.0596 | -23.3905
-18.5 | -1.3414 | 0.04647 | -0.0626 | -28.8659
-18 | -1.333 | 0.04207 | -0.0635 | -31.6853
-17.5 | -1.3331 | 0.03711 | -0.0639 | -35.9229
-17 | -1.3405 | 0.03179 | -0.0636 | -42.1673
-16.5 | -1.3358 | 0.02787 | -0.0626 | -47.9297
-16 | -1.3176 | 0.02529 | -0.0615 | -52.0996
-15.5 | -1.2979 | 0.02297 | -0.0601 | -56.5041
-15 | -1.2736 | 0.02116 | -0.0583 | -60.189
-14.5 | -1.2515 | 0.01946 | -0.0557 | -64.3114
-14 | -1.2314 | 0.01803 | -0.0521 | -68.2973
-13.5 | -1.2002 | 0.01677 | -0.0499 | -71.5683
-13 | -1.1515 | 0.01572 | -0.0505 | -73.2506
-12.5 | -1.0948 | 0.01487 | -0.0524 | -73.6247
-12 | -1.0467 | 0.01398 | -0.0525 | -74.8712
-11.5 | -1.0094 | 0.01304 | -0.0501 | -77.408
-11 | -0.9651 | 0.01237 | -0.0487 | -78.0194
-10.5 | -0.9175 | 0.01176 | -0.0479 | -78.0187
-10 | -0.868 | 0.01124 | -0.0474 | -77.2242
-9.5 | -0.817 | 0.01078 | -0.0471 | -75.7885
-9 | -0.7662 | 0.0102 | -0.0468 | -75.1176
-8.5 | -0.7125 | 0.00975 | -0.047 | -73.0769
-8 | -0.6557 | 0.00938 | -0.0478 | -69.9041
-7.5 | -0.5943 | 0.00894 | -0.0497 | -66.4765
-7 | -0.5336 | 0.00862 | -0.0513 | -61.9026
-6.5 | -0.4777 | 0.0083 | -0.0518 | -57.5542
-6 | -0.4243 | 0.00798 | -0.0517 | -53.1704
-5.5 | -0.3726 | 0.00768 | -0.0512 | -48.5156
-5 | -0.3221 | 0.00741 | -0.0504 | -43.4683
-4.5 | -0.274 | 0.00707 | -0.049 | -38.7553
-4 | -0.2281 | 0.00667 | -0.0472 | -34.1979
-3.5 | -0.1846 | 0.00617 | -0.0449 | -29.919
-3 | -0.1438 | 0.00559 | -0.042 | -25.7245
-2.5 | -0.103 | 0.00505 | -0.0391 | -20.396
-2 | -0.0551 | 0.00484 | -0.0375 | -11.3843
-1.5 | -0.003 | 0.0048 | -0.0368 | -0.625
-1 | 0.0492 | 0.00474 | -0.036 | 10.3797
-0.5 | 0.1015 | 0.00472 | -0.0353 | 21.5042
0 | 0.1538 | 0.00472 | -0.0346 | 32.5847
0.5 | 0.2064 | 0.00474 | -0.034 | 43.5443
1 | 0.2582 | 0.00479 | -0.0331 | 53.904
3 | 0.4667 | 0.00515 | -0.0304 | 90.6214
3.5 | 0.5178 | 0.00532 | -0.0295 | 97.3308
4 | 0.5669 | 0.00561 | -0.0283 | 101.0517
4.5 | 0.6022 | 0.00658 | -0.0246 | 91.5198
5 | 0.6465 | 0.00738 | -0.0229 | 87.6016
5.5 | 0.6958 | 0.00816 | -0.0224 | 85.2696
6 | 0.7551 | 0.00893 | -0.0241 | 84.5577
6.5 | 0.8132 | 0.00945 | -0.0254 | 86.0529
7.5 | 0.9146 | 0.01039 | -0.0246 | 88.0269
8 | 0.9631 | 0.01087 | -0.0239 | 88.6017
8.5 | 1.0127 | 0.0113 | -0.0235 | 89.6195
9 | 1.082 | 0.0117 | -0.0274 | 92.4786
9.5 | 1.1322 | 0.0125 | -0.0273 | 90.576
10 | 1.1692 | 0.01309 | -0.0244 | 89.3201
10.5 | 1.203 | 0.01389 | -0.0212 | 86.6091
11 | 1.2353 | 0.01484 | -0.018 | 83.2412
11.5 | 1.2702 | 0.0157 | -0.0155 | 80.9045
12 | 1.3031 | 0.01673 | -0.013 | 77.89
12.5 | 1.3331 | 0.01797 | -0.0102 | 74.1848
13 | 1.3582 | 0.0196 | -0.0072 | 69.2959
13.5 | 1.3866 | 0.02109 | -0.0048 | 65.7468
14 | 1.4153 | 0.02263 | -0.0027 | 62.5409
14.5 | 1.4397 | 0.02454 | -0.0005 | 58.6675
15 | 1.4603 | 0.02682 | 0.0017 | 54.4482
15.5 | 1.4842 | 0.02893 | 0.0033 | 51.3031
16 | 1.5009 | 0.03171 | 0.0052 | 47.3321
16.5 | 1.5173 | 0.03466 | 0.0067 | 43.7767
17 | 1.5186 | 0.03912 | 0.0085 | 38.819
17.5 | 1.5256 | 0.04333 | 0.0094 | 35.2089
18 | 1.5383 | 0.04712 | 0.0098 | 32.6464
18.5 | 1.5529 | 0.05082 | 0.0099 | 30.5569
19 | 1.5535 | 0.05625 | 0.0098 | 27.6178
19.5 | 1.5533 | 0.06196 | 0.0092 | 25.0694
20 | 1.5516 | 0.0681 | 0.0081 | 22.7841

## 59. Re 3M Mach 0.10 (1)
BIGFOIL.COM POLAR EXPORT
NACA64A215
NACA64A215 |  |  |  | Cl Max: | 1.315 | at alpha= | 12.5 | deg
JavaFoil+Calcfoil stall+Eppler ext transition |  |  |  | L/D Max: | 127.232 | at alpha= | 5 | deg
Re: | 3000000 |  |  | Cd Min: | 0.00553 | at alpha= | -3.5 | deg
Mach: | 0.1 |  |  | Cl=0 at alpha= | -1.6229 | deg
|  |  |  | @ Cl=0.1, Cd= | 0.0055851
|  |  |  | @ Cl=0.4, Cd= | 0.0057453
|  |  |  | @ Cl=0.6, Cd= | 0.0059134
alpha (deg) | Cl | Cd | Cm | Cl/Cd
-18.5 | -0.8 | 0.14209 | -0.005 | -5.632
-18 | -0.824 | 0.13746 | -0.006 | -5.995
-17.5 | -0.844 | 0.13143 | -0.006 | -6.42
-17 | -0.858 | 0.12377 | -0.007 | -6.932
-16.5 | -0.872 | 0.1135 | -0.007 | -7.684
-16 | -0.884 | 0.10521 | -0.008 | -8.402
-15.5 | -0.894 | 0.09696 | -0.009 | -9.225
-15 | -0.908 | 0.08534 | -0.01 | -10.636
-14.5 | -0.924 | 0.07143 | -0.012 | -12.938
-14 | -0.992 | 0.03583 | -0.015 | -27.694
-13.5 | -1.01 | 0.02679 | -0.016 | -37.68
-13 | -1.01 | 0.02287 | -0.017 | -44.18
-12.5 | -1.007 | 0.01966 | -0.018 | -51.202
-12 | -1.002 | 0.01661 | -0.019 | -60.307
-11.5 | -0.988 | 0.0151 | -0.02 | -65.398
-11 | -0.966 | 0.01405 | -0.021 | -68.718
-10.5 | -0.938 | 0.01327 | -0.022 | -70.667
-10 | -0.906 | 0.0124 | -0.023 | -73.065
-9.5 | -0.878 | 0.01157 | -0.024 | -75.818
-9 | -0.835 | 0.01104 | -0.025 | -75.647
-8.5 | -0.79 | 0.01065 | -0.026 | -74.153
-8 | -0.741 | 0.01013 | -0.027 | -73.193
-7.5 | -0.691 | 0.00977 | -0.027 | -70.705
-7 | -0.638 | 0.00944 | -0.028 | -67.553
-6.5 | -0.583 | 0.00912 | -0.029 | -63.959
-6 | -0.527 | 0.00884 | -0.03 | -59.613
-5.5 | -0.469 | 0.00852 | -0.031 | -55.005
-5 | -0.41 | 0.00832 | -0.032 | -49.283
-4.5 | -0.35 | 0.00793 | -0.033 | -44.168
-4 | -0.29 | 0.0056 | -0.033 | -51.885
-3.5 | -0.23 | 0.00553 | -0.034 | -41.519
-3 | -0.169 | 0.00554 | -0.035 | -30.501
-2.5 | -0.108 | 0.00554 | -0.036 | -19.45
-2 | -0.046 | 0.00554 | -0.037 | -8.36
-1.5 | 0.015 | 0.00555 | -0.038 | 2.722
-1 | 0.077 | 0.00557 | -0.039 | 13.744
-0.5 | 0.138 | 0.00561 | -0.04 | 24.623
0 | 0.2 | 0.00564 | -0.04 | 35.42
0.5 | 0.261 | 0.00566 | -0.041 | 46.153
1 | 0.323 | 0.0057 | -0.042 | 56.631
1.5 | 0.384 | 0.00574 | -0.043 | 66.917
2 | 0.445 | 0.00576 | -0.044 | 77.331
2.5 | 0.506 | 0.0058 | -0.045 | 87.202
3 | 0.566 | 0.00588 | -0.045 | 96.391
3.5 | 0.627 | 0.00594 | -0.046 | 105.464
4 | 0.686 | 0.00601 | -0.047 | 114.284
4.5 | 0.746 | 0.00614 | -0.048 | 121.471
5 | 0.804 | 0.00632 | -0.049 | 127.232
5.5 | 0.86 | 0.00803 | -0.05 | 107.11
6 | 0.916 | 0.01045 | -0.05 | 87.614
6.5 | 0.969 | 0.01109 | -0.051 | 87.397
7 | 1.021 | 0.01173 | -0.052 | 87.046
7.5 | 1.063 | 0.01224 | -0.053 | 86.835
8 | 1.107 | 0.01284 | -0.053 | 86.206
8.5 | 1.149 | 0.01341 | -0.054 | 85.638
9 | 1.187 | 0.01406 | -0.055 | 84.471
9.5 | 1.223 | 0.01477 | -0.055 | 82.826
10 | 1.254 | 0.01544 | -0.056 | 81.166
10.5 | 1.277 | 0.01628 | -0.057 | 78.448
11 | 1.296 | 0.0171 | -0.057 | 75.792
11.5 | 1.308 | 0.01813 | -0.058 | 72.175
12 | 1.314 | 0.01928 | -0.058 | 68.163
12.5 | 1.315 | 0.02046 | -0.059 | 64.3
13 | 1.311 | 0.02164 | -0.059 | 60.573
13.5 | 1.302 | 0.02322 | -0.06 | 56.04
14 | 1.286 | 0.0253 | -0.06 | 50.809
14.5 | 1.261 | 0.02837 | -0.06 | 44.466
15 | 1.231 | 0.03244 | -0.06 | 37.958
15.5 | 1.198 | 0.03704 | -0.06 | 32.354
16 | 1.153 | 0.04611 | -0.059 | 24.996
16.5 | 1.097 | 0.06113 | -0.057 | 17.94
17 | 1.008 | 0.10038 | -0.048 | 10.041
17.5 | 0.962 | 0.11927 | -0.044 | 8.067

## 60. Re 3M Mach 0.10 (2)
BIGFOIL.COM POLAR EXPORT
NACA64A215
NACA64A215 |  |  |  | Cl Max: | 1.5407 | at alpha= | 18.5 | deg
XFOIL ncrit=9 |  |  |  | L/D Max: | 101.137 | at alpha= | 4 | deg
Re: | 3000000 |  |  | Cd Min: | 0.07719 | at alpha= | -20 | deg
Mach: | 0.1 |  |  | Cl=0 at alpha= | -1.4685 | deg
|  |  |  | @ Cl=0.1, Cd= | 0.0047306
|  |  |  | @ Cl=0.4, Cd= | 0.0049971
|  |  |  | @ Cl=0.6, Cd= | 0.0065043
alpha (deg) | Cl | Cd | Cm | Cl/Cd
-20 | -1.268 | 0.07719 | -0.0519 | -16.427
-19.5 | -1.2866 | 0.06765 | -0.0565 | -19.0185
-19 | -1.2659 | 0.06381 | -0.0581 | -19.8386
-18.5 | -1.312 | 0.05182 | -0.063 | -25.3184
-18 | -1.2883 | 0.04869 | -0.0639 | -26.4592
-17.5 | -1.3086 | 0.04111 | -0.0655 | -31.8317
-17 | -1.3149 | 0.03556 | -0.0659 | -36.9769
-16.5 | -1.3212 | 0.0304 | -0.0652 | -43.4605
-16 | -1.3081 | 0.0272 | -0.0642 | -48.0919
-15.5 | -1.2912 | 0.02448 | -0.0628 | -52.7451
-15 | -1.2683 | 0.02239 | -0.0612 | -56.6458
-14.5 | -1.2467 | 0.02045 | -0.0589 | -60.9633
-14 | -1.2271 | 0.01876 | -0.0555 | -65.4104
-13.5 | -1.2044 | 0.01736 | -0.0518 | -69.3779
-12.5 | -1.099 | 0.0152 | -0.0543 | -72.3026
-12 | -1.0466 | 0.01443 | -0.055 | -72.5295
-11.5 | -1.011 | 0.01329 | -0.0523 | -76.0722
-11 | -0.9694 | 0.01258 | -0.0502 | -77.0588
-10.5 | -0.922 | 0.01192 | -0.0493 | -77.349
-9.5 | -0.8214 | 0.01087 | -0.0482 | -75.5658
-9 | -0.7698 | 0.01032 | -0.0478 | -74.593
-8.5 | -0.7164 | 0.00982 | -0.0478 | -72.9532
-8 | -0.6591 | 0.00948 | -0.0486 | -69.5253
-7.5 | -0.5981 | 0.009 | -0.0502 | -66.4556
-7 | -0.5363 | 0.00868 | -0.0519 | -61.7857
-6.5 | -0.4803 | 0.00833 | -0.0523 | -57.6591
-6 | -0.4263 | 0.00802 | -0.0523 | -53.1546
-5.5 | -0.3743 | 0.00772 | -0.0517 | -48.4845
-5 | -0.3237 | 0.00743 | -0.0508 | -43.5666
-4.5 | -0.275 | 0.00711 | -0.0494 | -38.6779
-3.5 | -0.1855 | 0.0062 | -0.0452 | -29.9194
-3 | -0.1444 | 0.00562 | -0.0423 | -25.694
-2.5 | -0.1037 | 0.00507 | -0.0393 | -20.4536
-2 | -0.0556 | 0.00485 | -0.0377 | -11.4639
-1 | 0.049 | 0.00475 | -0.0361 | 10.3158
-0.5 | 0.1016 | 0.00473 | -0.0354 | 21.4799
1 | 0.2593 | 0.0048 | -0.0332 | 54.0208
1.5 | 0.312 | 0.00486 | -0.0325 | 64.1975
2 | 0.3648 | 0.00493 | -0.0319 | 73.9959
2.5 | 0.4173 | 0.00503 | -0.0312 | 82.9622
3 | 0.4688 | 0.00516 | -0.0303 | 90.8527
3.5 | 0.5202 | 0.00534 | -0.0295 | 97.4157
4 | 0.5694 | 0.00563 | -0.0282 | 101.1368
4.5 | 0.6044 | 0.00663 | -0.0244 | 91.1614
5 | 0.6487 | 0.00744 | -0.0226 | 87.1909
6 | 0.7588 | 0.009 | -0.024 | 84.3111
6.5 | 0.8159 | 0.00952 | -0.0249 | 85.7038
7 | 0.8674 | 0.00999 | -0.0245 | 86.8268
7.5 | 0.9171 | 0.01047 | -0.0238 | 87.5931
8 | 0.9658 | 0.01096 | -0.023 | 88.1204
8.5 | 1.0154 | 0.01141 | -0.0225 | 88.9921
9 | 1.0856 | 0.01182 | -0.0264 | 91.8443
9.5 | 1.1342 | 0.01263 | -0.0259 | 89.8021
10 | 1.1712 | 0.01327 | -0.0229 | 88.2592
10.5 | 1.2039 | 0.01417 | -0.0195 | 84.9612
11 | 1.2376 | 0.0151 | -0.0165 | 81.9603
11.5 | 1.272 | 0.01604 | -0.0138 | 79.3017
12 | 1.3046 | 0.01714 | -0.0111 | 76.1144
12.5 | 1.3328 | 0.01857 | -0.0081 | 71.7717
13 | 1.3593 | 0.02019 | -0.0052 | 67.3254
13.5 | 1.3868 | 0.02183 | -0.0028 | 63.5273
14 | 1.4149 | 0.02349 | -0.0006 | 60.2341
14.5 | 1.4383 | 0.02559 | 0.0016 | 56.2055
15 | 1.4577 | 0.02807 | 0.0039 | 51.9309
15.5 | 1.4809 | 0.03036 | 0.0056 | 48.778
16 | 1.4955 | 0.03345 | 0.0074 | 44.7085
16.5 | 1.5088 | 0.03684 | 0.0089 | 40.9555
17 | 1.512 | 0.04133 | 0.0104 | 36.5836
17.5 | 1.5185 | 0.04578 | 0.0111 | 33.1695
18 | 1.5299 | 0.04988 | 0.0115 | 30.6716
18.5 | 1.5407 | 0.05421 | 0.0114 | 28.421
19 | 1.5389 | 0.06012 | 0.011 | 25.5971
19.5 | 1.5344 | 0.06662 | 0.01 | 23.0321
20 | 1.5288 | 0.07348 | 0.0086 | 20.8057

## 61. Re 3M Mach 0.25 (1)
BIGFOIL.COM POLAR EXPORT
NACA64A215
NACA64A215 |  |  |  | Cl Max: | 1.262 | at alpha= | 11 | deg
JavaFoil+Calcfoil stall+Eppler ext transition |  |  |  | L/D Max: | 122.739 | at alpha= | 4.5 | deg
Re: | 3000000 |  |  | Cd Min: | 0.00558 | at alpha= | -3.5 | deg
Mach: | 0.25 |  |  | Cl=0 at alpha= | -1.625 | deg
|  |  |  | @ Cl=0.1, Cd= | 0.0056367
|  |  |  | @ Cl=0.4, Cd= | 0.0057924
|  |  |  | @ Cl=0.6, Cd= | 0.0059632
alpha (deg) | Cl | Cd | Cm | Cl/Cd
-16.5 | -0.616 | 0.13322 | -0.006 | -4.624
-16 | -0.656 | 0.12415 | -0.007 | -5.285
-15.5 | -0.692 | 0.11927 | -0.007 | -5.799
-15 | -0.723 | 0.11073 | -0.008 | -6.532
-14.5 | -0.75 | 0.10296 | -0.009 | -7.288
-14 | -0.773 | 0.09528 | -0.009 | -8.111
-13.5 | -0.792 | 0.08725 | -0.01 | -9.074
-13 | -0.813 | 0.07449 | -0.012 | -10.915
-12.5 | -0.898 | 0.03348 | -0.017 | -26.814
-12 | -0.928 | 0.02274 | -0.019 | -40.826
-11.5 | -0.936 | 0.01851 | -0.02 | -50.557
-11 | -0.935 | 0.01578 | -0.021 | -59.251
-10.5 | -0.921 | 0.01437 | -0.022 | -64.105
-10 | -0.898 | 0.0135 | -0.023 | -66.547
-9.5 | -0.869 | 0.01255 | -0.024 | -69.263
-9 | -0.835 | 0.01187 | -0.025 | -70.358
-8.5 | -0.8 | 0.01111 | -0.026 | -72.013
-8 | -0.754 | 0.01053 | -0.027 | -71.574
-7.5 | -0.704 | 0.01013 | -0.028 | -69.525
-7 | -0.652 | 0.00975 | -0.029 | -66.863
-6.5 | -0.597 | 0.0094 | -0.03 | -63.499
-6 | -0.54 | 0.0091 | -0.031 | -59.349
-5.5 | -0.481 | 0.00881 | -0.032 | -54.589
-5 | -0.421 | 0.00848 | -0.033 | -49.611
-4.5 | -0.36 | 0.00817 | -0.033 | -44.028
-4 | -0.298 | 0.00566 | -0.034 | -52.69
-3.5 | -0.236 | 0.00558 | -0.035 | -42.299
-3 | -0.173 | 0.00559 | -0.036 | -31.039
-2.5 | -0.111 | 0.00558 | -0.037 | -19.82
-2 | -0.048 | 0.00558 | -0.038 | -8.528
-1.5 | 0.016 | 0.00561 | -0.039 | 2.766
-1 | 0.079 | 0.00564 | -0.04 | 13.966
-0.5 | 0.142 | 0.00563 | -0.041 | 25.188
0 | 0.205 | 0.00569 | -0.041 | 36.072
0.5 | 0.268 | 0.00571 | -0.042 | 46.986
1 | 0.331 | 0.00575 | -0.043 | 57.679
1.5 | 0.395 | 0.00579 | -0.044 | 68.139
2 | 0.458 | 0.00582 | -0.045 | 78.624
2.5 | 0.519 | 0.00588 | -0.046 | 88.279
3 | 0.582 | 0.00594 | -0.047 | 97.927
3.5 | 0.644 | 0.00602 | -0.048 | 106.959
4 | 0.705 | 0.0061 | -0.048 | 115.589
4.5 | 0.765 | 0.00624 | -0.049 | 122.739
5 | 0.825 | 0.00709 | -0.05 | 116.396
5.5 | 0.882 | 0.01005 | -0.051 | 87.766
6 | 0.938 | 0.01101 | -0.052 | 85.263
6.5 | 0.992 | 0.01172 | -0.053 | 84.631
7 | 1.035 | 0.01221 | -0.053 | 84.755
7.5 | 1.081 | 0.01285 | -0.054 | 84.09
8 | 1.123 | 0.01346 | -0.054 | 83.433
8.5 | 1.162 | 0.01415 | -0.055 | 82.15
9 | 1.197 | 0.01488 | -0.056 | 80.453
9.5 | 1.227 | 0.01573 | -0.057 | 77.987
10 | 1.248 | 0.01667 | -0.057 | 74.88
10.5 | 1.26 | 0.01756 | -0.058 | 71.769
11 | 1.262 | 0.01886 | -0.058 | 66.923
11.5 | 1.256 | 0.02022 | -0.059 | 62.121
12 | 1.242 | 0.02172 | -0.059 | 57.171
12.5 | 1.218 | 0.02348 | -0.06 | 51.864
13 | 1.181 | 0.02613 | -0.06 | 45.172
13.5 | 1.132 | 0.03009 | -0.06 | 37.618
14 | 1.067 | 0.03776 | -0.059 | 28.259
14.5 | 0.91 | 0.09149 | -0.043 | 9.942
15 | 0.847 | 0.10702 | -0.038 | 7.912
15.5 | 0.787 | 0.12071 | -0.035 | 6.519
16 | 0.727 | 0.12786 | -0.034 | 5.683

## 62. Re 3M Mach 0.25 (2)
BIGFOIL.COM POLAR EXPORT
NACA64A215
NACA64A215 |  |  |  | Cl Max: | 1.4421 | at alpha= | 16.5 | deg
XFOIL ncrit=9 |  |  |  | L/D Max: | 101.146 | at alpha= | 4 | deg
Re: | 3000000 |  |  | Cd Min: | 0.165 | at alpha= | -19.5 | deg
Mach: | 0.25 |  |  | Cl=0 at alpha= | -1.4515 | deg
|  |  |  | @ Cl=0.1, Cd= | 0.0047915
|  |  |  | @ Cl=0.4, Cd= | 0.0050291
|  |  |  | @ Cl=0.6, Cd= | 0.0063127
alpha (deg) | Cl | Cd | Cm | Cl/Cd
-19.5 | -0.7976 | 0.165 | -0.0078 | -4.8339
-19 | -0.8919 | 0.1366 | -0.0242 | -6.5293
-18.5 | -0.9383 | 0.11978 | -0.0337 | -7.8335
-18 | -1.0357 | 0.09495 | -0.0481 | -10.9078
-17.5 | -1.0742 | 0.08075 | -0.056 | -13.3028
-17 | -1.1253 | 0.06575 | -0.0645 | -17.1148
-16.5 | -1.1691 | 0.05347 | -0.0704 | -21.8646
-16 | -1.1892 | 0.04517 | -0.0731 | -26.3272
-15.5 | -1.1972 | 0.03883 | -0.0742 | -30.8318
-15 | -1.1971 | 0.03368 | -0.074 | -35.5433
-14.5 | -1.1878 | 0.02966 | -0.0731 | -40.0472
-14 | -1.186 | 0.02543 | -0.071 | -46.6378
-13.5 | -1.1738 | 0.02238 | -0.0682 | -52.4486
-13 | -1.1547 | 0.02035 | -0.0645 | -56.742
-12.5 | -1.111 | 0.01827 | -0.0646 | -60.8101
-12 | -1.0553 | 0.01661 | -0.0663 | -63.534
-11.5 | -1.0114 | 0.01527 | -0.0651 | -66.2344
-11 | -0.9789 | 0.01389 | -0.0614 | -70.4752
-10.5 | -0.9382 | 0.01297 | -0.0584 | -72.3362
-10 | -0.8931 | 0.0123 | -0.0559 | -72.6098
-9.5 | -0.8432 | 0.01156 | -0.0545 | -72.9412
-9 | -0.7897 | 0.01098 | -0.0536 | -71.9217
-8.5 | -0.7369 | 0.0103 | -0.0527 | -71.5437
-8 | -0.6794 | 0.00982 | -0.0526 | -69.1853
-7.5 | -0.617 | 0.00935 | -0.0537 | -65.9893
-7 | -0.5521 | 0.00892 | -0.0554 | -61.8946
-6.5 | -0.4937 | 0.00855 | -0.0556 | -57.7427
-6 | -0.4379 | 0.00821 | -0.0552 | -53.3374
-5.5 | -0.3841 | 0.00789 | -0.0544 | -48.6819
-5 | -0.3317 | 0.00759 | -0.0533 | -43.7022
-4.5 | -0.2819 | 0.00724 | -0.0517 | -38.9365
-4 | -0.2338 | 0.00687 | -0.0498 | -34.032
-3.5 | -0.1894 | 0.00637 | -0.0472 | -29.7331
-2.5 | -0.1077 | 0.00517 | -0.0404 | -20.8317
-2 | -0.0589 | 0.00491 | -0.0385 | -11.9959
-1.5 | -0.0052 | 0.00486 | -0.0376 | -1.07
-1 | 0.0484 | 0.00483 | -0.0367 | 10.0207
-0.5 | 0.102 | 0.00479 | -0.0358 | 21.2944
0.5 | 0.2111 | 0.00479 | -0.0344 | 44.071
1 | 0.2651 | 0.00485 | -0.0336 | 54.6598
1.5 | 0.3196 | 0.00492 | -0.0329 | 64.9593
2 | 0.3737 | 0.00498 | -0.0321 | 75.0402
2.5 | 0.4273 | 0.00508 | -0.0312 | 84.1142
3 | 0.4802 | 0.00523 | -0.0301 | 91.8164
3.5 | 0.5328 | 0.00542 | -0.0291 | 98.3026
4 | 0.5826 | 0.00576 | -0.0275 | 101.1458
4.5 | 0.6166 | 0.00684 | -0.0231 | 90.1462
5 | 0.662 | 0.00771 | -0.0211 | 85.8625
5.5 | 0.7147 | 0.00853 | -0.0207 | 83.7866
6 | 0.7754 | 0.0093 | -0.0221 | 83.3763
6.5 | 0.8303 | 0.00983 | -0.0219 | 84.4659
7 | 0.8816 | 0.01038 | -0.0209 | 84.9326
7.5 | 0.932 | 0.01092 | -0.0197 | 85.348
8 | 0.9809 | 0.01147 | -0.0183 | 85.5187
8.5 | 1.029 | 0.01205 | -0.0168 | 85.3942
9 | 1.1031 | 0.01266 | -0.0209 | 87.1327
9.5 | 1.1434 | 0.01357 | -0.018 | 84.2594
10 | 1.179 | 0.01453 | -0.0145 | 81.1425
10.5 | 1.2119 | 0.01571 | -0.0108 | 77.1419
11 | 1.2464 | 0.01692 | -0.0076 | 73.6643
11.5 | 1.2775 | 0.01839 | -0.0043 | 69.4671
12 | 1.3083 | 0.01999 | -0.0012 | 65.4477
12.5 | 1.3302 | 0.02227 | 0.0024 | 59.7306
13 | 1.3563 | 0.02442 | 0.0052 | 55.5405
13.5 | 1.3775 | 0.02702 | 0.0081 | 50.9808
14 | 1.4022 | 0.02951 | 0.0103 | 47.5161
14.5 | 1.4191 | 0.03274 | 0.0127 | 43.3445
15 | 1.4291 | 0.03673 | 0.0148 | 38.9082
15.5 | 1.4339 | 0.04141 | 0.0165 | 34.6269
16 | 1.4294 | 0.04731 | 0.0176 | 30.2135
16.5 | 1.4421 | 0.05181 | 0.018 | 27.8344
17 | 1.4326 | 0.05892 | 0.0177 | 24.3143
17.5 | 1.4359 | 0.06492 | 0.017 | 22.118
18 | 1.427 | 0.07265 | 0.0154 | 19.6421
18.5 | 1.41 | 0.08173 | 0.0127 | 17.2519
19 | 1.3912 | 0.09158 | 0.0091 | 15.1911
19.5 | 1.3437 | 0.10614 | 0.0025 | 12.6597
20 | 1.3056 | 0.12002 | -0.0046 | 10.8782

## 63. Re 3M Mach 0.50 (1)
BIGFOIL.COM POLAR EXPORT
NACA64A215
NACA64A215 |  |  |  | Cl Max: | 1.197 | at alpha= | 20 | deg
JavaFoil+Calcfoil stall+Eppler ext transition |  |  |  | L/D Max: | 124.96 | at alpha= | 4.5 | deg
Re: | 3000000 |  |  | Cd Min: | 0.00575 | at alpha= | -2.5 | deg
Mach: | 0.5 |  |  | Cl=0 at alpha= | -1.6214 | deg
|  |  |  | @ Cl=0.1, Cd= | 0.0058251
|  |  |  | @ Cl=0.4, Cd= | 0.0060124
|  |  |  | @ Cl=0.6, Cd= | 0.0062029
alpha (deg) | Cl | Cd | Cm | Cl/Cd
-20 | -1.027 | 0.16814 | -0.005 | -6.109
-19.5 | -0.997 | 0.16383 | -0.005 | -6.084
-19 | -0.969 | 0.1605 | -0.006 | -6.038
-18.5 | -0.942 | 0.15547 | -0.006 | -6.056
-18 | -0.914 | 0.15113 | -0.007 | -6.049
-17.5 | -0.889 | 0.14512 | -0.007 | -6.125
-17 | -0.859 | 0.14294 | -0.007 | -6.008
-16.5 | -0.831 | 0.13793 | -0.008 | -6.024
-16 | -0.803 | 0.13295 | -0.008 | -6.041
-15.5 | -0.776 | 0.12456 | -0.009 | -6.23
-15 | -0.749 | 0.12064 | -0.009 | -6.211
-14.5 | -0.72 | 0.11494 | -0.009 | -6.263
-14 | -0.692 | 0.11199 | -0.01 | -6.181
-13.5 | -0.665 | 0.10633 | -0.01 | -6.251
-13 | -0.637 | 0.10559 | -0.011 | -6.034
-12.5 | -0.608 | 0.09927 | -0.01 | -6.129
-12 | -0.581 | 0.09683 | -0.011 | -5.998
-11.5 | -0.553 | 0.09358 | -0.011 | -5.912
-11 | -0.526 | 0.08704 | -0.012 | -6.038
-10.5 | -0.497 | 0.08058 | -0.012 | -6.17
-10 | -0.47 | 0.06875 | -0.012 | -6.832
-9.5 | -0.443 | 0.06316 | -0.014 | -7.01
-9 | -0.414 | 0.06456 | -0.013 | -6.409
-8.5 | -0.387 | 0.05812 | -0.014 | -6.652
-8 | -0.702 | 0.01455 | -0.03 | -48.276
-7.5 | -0.711 | 0.01276 | -0.031 | -55.715
-7 | -0.684 | 0.0118 | -0.032 | -57.965
-6.5 | -0.646 | 0.0109 | -0.033 | -59.289
-6 | -0.592 | 0.01029 | -0.034 | -57.475
-5.5 | -0.531 | 0.00978 | -0.035 | -54.254
-5 | -0.466 | 0.00934 | -0.036 | -49.896
-4.5 | -0.4 | 0.00895 | -0.037 | -44.669
-4 | -0.332 | 0.0084 | -0.038 | -39.521
-3.5 | -0.263 | 0.00584 | -0.039 | -45.053
-3 | -0.194 | 0.00578 | -0.04 | -33.535
-2.5 | -0.124 | 0.00575 | -0.041 | -21.48
-2 | -0.053 | 0.0058 | -0.042 | -9.173
-1.5 | 0.017 | 0.0058 | -0.043 | 2.99
-1 | 0.088 | 0.00582 | -0.044 | 15.114
-0.5 | 0.159 | 0.00585 | -0.045 | 27.108
0 | 0.229 | 0.00589 | -0.046 | 38.956
0.5 | 0.3 | 0.00595 | -0.047 | 50.429
1 | 0.371 | 0.006 | -0.048 | 61.749
1.5 | 0.441 | 0.00603 | -0.049 | 73.224
2 | 0.512 | 0.0061 | -0.05 | 83.951
2.5 | 0.58 | 0.00618 | -0.051 | 93.946
3 | 0.65 | 0.00626 | -0.052 | 103.749
3.5 | 0.718 | 0.0064 | -0.053 | 112.191
4 | 0.786 | 0.00652 | -0.054 | 120.542
4.5 | 0.852 | 0.00682 | -0.055 | 124.96
5 | 0.908 | 0.01121 | -0.056 | 80.988
5.5 | 0.963 | 0.01241 | -0.056 | 77.577
6 | 1.014 | 0.01326 | -0.057 | 76.478
6.5 | 1.058 | 0.01415 | -0.058 | 74.778
7 | 1.091 | 0.01525 | -0.059 | 71.537
7.5 | 1.105 | 0.01645 | -0.06 | 67.158
8 | 1.084 | 0.01781 | -0.06 | 60.831
8.5 | 0.948 | 0.01978 | -0.061 | 47.905
9 | 0.597 | 0.06116 | -0.034 | 9.765
9.5 | 0.62 | 0.07456 | -0.027 | 8.315
10 | 0.649 | 0.0688 | -0.031 | 9.433
10.5 | 0.676 | 0.07756 | -0.03 | 8.713
11 | 0.703 | 0.08743 | -0.032 | 8.046
11.5 | 0.731 | 0.09139 | -0.032 | 7.996
12 | 0.758 | 0.09709 | -0.032 | 7.804
12.5 | 0.787 | 0.10103 | -0.035 | 7.787
13 | 0.814 | 0.10311 | -0.035 | 7.891
13.5 | 0.841 | 0.10723 | -0.036 | 7.839
14 | 0.869 | 0.11299 | -0.038 | 7.691
14.5 | 0.898 | 0.12162 | -0.04 | 7.384
15 | 0.923 | 0.12118 | -0.039 | 7.621
15.5 | 0.951 | 0.12631 | -0.04 | 7.529
16 | 0.98 | 0.13028 | -0.042 | 7.521
16.5 | 1.006 | 0.13787 | -0.043 | 7.299
17 | 1.033 | 0.14277 | -0.043 | 7.238
17.5 | 1.061 | 0.14934 | -0.044 | 7.102
18 | 1.089 | 0.15203 | -0.046 | 7.165
18.5 | 1.12 | 0.16034 | -0.048 | 6.988
19 | 1.143 | 0.16098 | -0.047 | 7.099
19.5 | 1.17 | 0.16608 | -0.048 | 7.042
20 | 1.197 | 0.17013 | -0.049 | 7.036

## 64. Re 3M Mach 0.50 (2)
BIGFOIL.COM POLAR EXPORT
NACA64A215
NACA64A215 |  |  |  | Cl Max: | 1.1654 | at alpha= | 10.5 | deg
XFOIL ncrit=9 |  |  |  | L/D Max: | 101.469 | at alpha= | 3.5 | deg
Re: | 3000000 |  |  | Cd Min: | 0.14531 | at alpha= | -14.5 | deg
Mach: | 0.5 |  |  | Cl=0 at alpha= | -1.3645 | deg
|  |  |  | @ Cl=0.1, Cd= | 0.0050512
|  |  |  | @ Cl=0.4, Cd= | 0.005281
|  |  |  | @ Cl=0.6, Cd= | 0.0059546
alpha (deg) | Cl | Cd | Cm | Cl/Cd
-14.5 | -0.5203 | 0.14531 | -0.0303 | -3.5806
-14 | -0.5314 | 0.13235 | -0.0366 | -4.0151
-13.5 | -0.5489 | 0.11914 | -0.0432 | -4.6072
-13 | -0.5988 | 0.10164 | -0.0529 | -5.8914
-12.5 | -0.6215 | 0.08945 | -0.0595 | -6.948
-12 | -0.646 | 0.07687 | -0.0657 | -8.4038
-11.5 | -0.684 | 0.0623 | -0.075 | -10.9791
-11 | -0.7143 | 0.04843 | -0.0867 | -14.7491
-10.5 | -0.7298 | 0.03734 | -0.0968 | -19.5447
-10 | -0.7565 | 0.02938 | -0.0979 | -25.7488
-9.5 | -0.7754 | 0.02284 | -0.0956 | -33.9492
-9 | -0.7736 | 0.01806 | -0.0914 | -42.835
-8.5 | -0.7527 | 0.01495 | -0.0863 | -50.3478
-8 | -0.7199 | 0.01284 | -0.0808 | -56.067
-7.5 | -0.6712 | 0.01151 | -0.0766 | -58.3145
-7 | -0.6115 | 0.01054 | -0.0739 | -58.0171
-6.5 | -0.5434 | 0.00974 | -0.0731 | -55.7906
-6 | -0.48 | 0.00921 | -0.0712 | -52.1173
-5.5 | -0.4204 | 0.00873 | -0.0688 | -48.1558
-5 | -0.3625 | 0.00833 | -0.0663 | -43.5174
-4.5 | -0.3075 | 0.00794 | -0.0633 | -38.728
-4 | -0.2541 | 0.00756 | -0.0602 | -33.6111
-3.5 | -0.2043 | 0.00709 | -0.0565 | -28.8152
-3 | -0.1598 | 0.00648 | -0.052 | -24.6605
-2.5 | -0.1197 | 0.00576 | -0.0467 | -20.7812
-2 | -0.076 | 0.00518 | -0.0421 | -14.6718
-1 | 0.0436 | 0.00507 | -0.039 | 8.5996
-0.5 | 0.1036 | 0.00505 | -0.0376 | 20.5149
0 | 0.1636 | 0.00506 | -0.0363 | 32.332
0.5 | 0.2253 | 0.00506 | -0.0353 | 44.5257
1 | 0.2859 | 0.00512 | -0.034 | 55.8398
1.5 | 0.3459 | 0.0052 | -0.0326 | 66.5192
2.5 | 0.4662 | 0.00538 | -0.0296 | 86.6543
3 | 0.524 | 0.00551 | -0.0275 | 95.0998
3.5 | 0.5804 | 0.00572 | -0.025 | 101.4685
4 | 0.6297 | 0.00631 | -0.0214 | 99.794
4.5 | 0.6617 | 0.00785 | -0.0153 | 84.293
5 | 0.7192 | 0.009 | -0.0142 | 79.9111
6 | 0.8281 | 0.0109 | -0.01 | 75.9725
6.5 | 0.8796 | 0.01181 | -0.0071 | 74.4793
7 | 0.929 | 0.01285 | -0.0039 | 72.2957
7.5 | 0.9772 | 0.01402 | -0.0005 | 69.7004
8 | 1.0224 | 0.01545 | 0.0032 | 66.1748
8.5 | 1.0633 | 0.01726 | 0.007 | 61.6049
9 | 1.1219 | 0.01957 | 0.0073 | 57.3275
9.5 | 1.146 | 0.02277 | 0.012 | 50.3294
10 | 1.1638 | 0.02639 | 0.0169 | 44.1
10.5 | 1.1654 | 0.0313 | 0.0217 | 37.2332
11 | 1.1589 | 0.03716 | 0.0258 | 31.1868
11.5 | 1.1354 | 0.04486 | 0.0285 | 25.3099
12 | 1.1082 | 0.05376 | 0.0289 | 20.6138
12.5 | 1.0729 | 0.06439 | 0.0266 | 16.6625
13 | 1.0397 | 0.07599 | 0.0222 | 13.6821
13.5 | 1.0063 | 0.08876 | 0.0159 | 11.3373
14 | 0.9783 | 0.10197 | 0.0087 | 9.594
14.5 | 0.9539 | 0.11547 | 0.0012 | 8.261
15 | 0.9196 | 0.1307 | -0.0074 | 7.036
15.5 | 0.9005 | 0.144 | -0.0149 | 6.2535

## 65. Re 4M Mach 0.00 (1)
BIGFOIL.COM POLAR EXPORT
NACA64A215
NACA64A215 |  |  |  | Cl Max: | 1.33 | at alpha= | 12.5 | deg
JavaFoil+Calcfoil stall+Eppler ext transition |  |  |  | L/D Max: | 117.084 | at alpha= | 4.5 | deg
Re: | 4000000 |  |  | Cd Min: | 0.00534 | at alpha= | -3 | deg
Mach: | 0 |  |  | Cl=0 at alpha= | -1.6229 | deg
|  |  |  | @ Cl=0.1, Cd= | 0.0053979
|  |  |  | @ Cl=0.4, Cd= | 0.0055459
|  |  |  | @ Cl=0.6, Cd= | 0.0056864
alpha (deg) | Cl | Cd | Cm | Cl/Cd
-19 | -0.825 | 0.14033 | -0.005 | -5.878
-18.5 | -0.848 | 0.13215 | -0.006 | -6.419
-18 | -0.868 | 0.12691 | -0.006 | -6.843
-17.5 | -0.884 | 0.12228 | -0.007 | -7.229
-17 | -0.896 | 0.11439 | -0.007 | -7.832
-16.5 | -0.916 | 0.0984 | -0.008 | -9.305
-16 | -0.936 | 0.08286 | -0.01 | -11.301
-15.5 | -0.974 | 0.0589 | -0.012 | -16.534
-15 | -1.014 | 0.0384 | -0.013 | -26.397
-14.5 | -1.03 | 0.03021 | -0.014 | -34.084
-14 | -1.036 | 0.02555 | -0.015 | -40.551
-13.5 | -1.036 | 0.02204 | -0.016 | -47.022
-13 | -1.032 | 0.01935 | -0.017 | -53.338
-12.5 | -1.023 | 0.01733 | -0.018 | -59.053
-12 | -1.017 | 0.01482 | -0.019 | -68.613
-11.5 | -0.997 | 0.01384 | -0.02 | -72.026
-11 | -0.971 | 0.01302 | -0.021 | -74.619
-10.5 | -0.941 | 0.01234 | -0.022 | -76.309
-10 | -0.916 | 0.0115 | -0.023 | -79.667
-9.5 | -0.876 | 0.01089 | -0.024 | -80.497
-9 | -0.833 | 0.01036 | -0.025 | -80.428
-8.5 | -0.787 | 0.01002 | -0.026 | -78.575
-8 | -0.739 | 0.00962 | -0.026 | -76.818
-7.5 | -0.688 | 0.00929 | -0.027 | -74.047
-7 | -0.635 | 0.00901 | -0.028 | -70.525
-6.5 | -0.581 | 0.0087 | -0.029 | -66.698
-6 | -0.524 | 0.00852 | -0.03 | -61.579
-5.5 | -0.467 | 0.00822 | -0.031 | -56.755
-5 | -0.408 | 0.00798 | -0.032 | -51.12
-4.5 | -0.349 | 0.0076 | -0.032 | -45.907
-4 | -0.289 | 0.00614 | -0.033 | -47.08
-3.5 | -0.229 | 0.0054 | -0.034 | -42.354
-3 | -0.168 | 0.00534 | -0.035 | -31.453
-2.5 | -0.107 | 0.00535 | -0.036 | -20.046
-2 | -0.046 | 0.00536 | -0.037 | -8.6
-1.5 | 0.015 | 0.00537 | -0.038 | 2.799
-1 | 0.076 | 0.00539 | -0.038 | 14.154
-0.5 | 0.137 | 0.00541 | -0.039 | 25.391
0 | 0.199 | 0.00544 | -0.04 | 36.539
0.5 | 0.26 | 0.00545 | -0.041 | 47.655
1 | 0.321 | 0.00549 | -0.042 | 58.514
1.5 | 0.382 | 0.00554 | -0.043 | 69.025
2 | 0.443 | 0.00556 | -0.044 | 79.64
2.5 | 0.503 | 0.00561 | -0.044 | 89.745
3 | 0.563 | 0.00565 | -0.045 | 99.657
3.5 | 0.624 | 0.00571 | -0.046 | 109.213
4 | 0.683 | 0.00583 | -0.047 | 117.05
4.5 | 0.742 | 0.00634 | -0.048 | 117.084
5 | 0.8 | 0.00741 | -0.049 | 107.964
5.5 | 0.856 | 0.00931 | -0.049 | 92.003
6 | 0.912 | 0.0099 | -0.05 | 92.088
6.5 | 0.965 | 0.01048 | -0.051 | 92.12
7 | 1.017 | 0.01106 | -0.052 | 91.929
7.5 | 1.067 | 0.01159 | -0.053 | 92.018
8 | 1.107 | 0.01211 | -0.053 | 91.422
8.5 | 1.148 | 0.01263 | -0.054 | 90.839
9 | 1.187 | 0.0132 | -0.054 | 89.971
9.5 | 1.224 | 0.0138 | -0.055 | 88.655
10 | 1.255 | 0.01449 | -0.056 | 86.599
10.5 | 1.28 | 0.01525 | -0.056 | 83.965
11 | 1.301 | 0.01597 | -0.057 | 81.461
11.5 | 1.316 | 0.01688 | -0.058 | 77.976
12 | 1.326 | 0.01783 | -0.058 | 74.394
12.5 | 1.33 | 0.01902 | -0.059 | 69.914
13 | 1.33 | 0.01997 | -0.059 | 66.582
13.5 | 1.324 | 0.02119 | -0.06 | 62.487
14 | 1.314 | 0.0228 | -0.06 | 57.602
14.5 | 1.297 | 0.02507 | -0.06 | 51.716
15 | 1.275 | 0.02763 | -0.061 | 46.142
15.5 | 1.248 | 0.03105 | -0.061 | 40.189
16 | 1.22 | 0.03459 | -0.061 | 35.261
16.5 | 1.183 | 0.04054 | -0.06 | 29.188
17 | 1.144 | 0.0481 | -0.06 | 23.784
17.5 | 1.088 | 0.06483 | -0.057 | 16.787

## 66. Re 4M Mach 0.00 (2)
BIGFOIL.COM POLAR EXPORT
NACA64A215
NACA64A215 |  |  |  | Cl Max: | 1.6191 | at alpha= | 20 | deg
XFOIL ncrit=9 |  |  |  | L/D Max: | 99.2161 | at alpha= | 3.5 | deg
Re: | 4000000 |  |  | Cd Min: | 0.05982 | at alpha= | 20 | deg
Mach: | 0 |  |  | Cl=0 at alpha= | -1.4771 | deg
|  |  |  | @ Cl=0.1, Cd= | 0.0044922
|  |  |  | @ Cl=0.4, Cd= | 0.0047895
|  |  |  | @ Cl=0.6, Cd= | 0.0067666
alpha (deg) | Cl | Cd | Cm | Cl/Cd
-20 | -1.4474 | 0.05103 | -0.061 | -28.3637
-19.5 | -1.4442 | 0.0459 | -0.0624 | -31.4641
-19 | -1.4296 | 0.04224 | -0.0631 | -33.8447
-18.5 | -1.4332 | 0.03697 | -0.0636 | -38.7666
-18 | -1.4157 | 0.03396 | -0.0636 | -41.6873
-17.5 | -1.4085 | 0.03016 | -0.0631 | -46.7009
-17 | -1.3915 | 0.02734 | -0.0623 | -50.8961
-16.5 | -1.3683 | 0.02517 | -0.0614 | -54.3623
-16 | -1.3415 | 0.02337 | -0.0604 | -57.4027
-15.5 | -1.3227 | 0.02113 | -0.0585 | -62.5982
-15 | -1.3107 | 0.01876 | -0.0551 | -69.8667
-14.5 | -1.2877 | 0.01744 | -0.0518 | -73.836
-14 | -1.2581 | 0.0161 | -0.0495 | -78.1429
-13.5 | -1.2119 | 0.01499 | -0.0496 | -80.8472
-13 | -1.1562 | 0.01411 | -0.0514 | -81.9419
-12.5 | -1.1117 | 0.01348 | -0.0504 | -82.4703
-12 | -1.0714 | 0.01289 | -0.0483 | -83.1187
-11.5 | -1.0279 | 0.01228 | -0.0468 | -83.7052
-11 | -0.9815 | 0.01162 | -0.0457 | -84.4664
-10.5 | -0.9347 | 0.01097 | -0.0448 | -85.2051
-10 | -0.8847 | 0.01048 | -0.0443 | -84.4179
-9.5 | -0.8335 | 0.01003 | -0.044 | -83.1007
-9 | -0.7804 | 0.00965 | -0.044 | -80.8705
-8.5 | -0.7274 | 0.0092 | -0.044 | -79.0652
-8 | -0.6711 | 0.00887 | -0.0447 | -75.6595
-7.5 | -0.6109 | 0.00854 | -0.0462 | -71.534
-7 | -0.5456 | 0.0082 | -0.0489 | -66.5366
-6.5 | -0.4879 | 0.0079 | -0.0497 | -61.7595
-6 | -0.4328 | 0.00761 | -0.05 | -56.8725
-5.5 | -0.3793 | 0.00735 | -0.0498 | -51.6054
-5 | -0.3271 | 0.00711 | -0.0493 | -46.0056
-4.5 | -0.2767 | 0.00683 | -0.0484 | -40.5124
-4 | -0.2283 | 0.00652 | -0.0471 | -35.0153
-3.5 | -0.1825 | 0.00611 | -0.0452 | -29.8691
-3 | -0.1382 | 0.00566 | -0.0431 | -24.417
-2.5 | -0.0953 | 0.00519 | -0.0405 | -18.3622
-2 | -0.0545 | 0.00466 | -0.0376 | -11.6953
-1.5 | -0.0024 | 0.0046 | -0.0368 | -0.52174
-1 | 0.05 | 0.00454 | -0.0362 | 11.0132
-0.5 | 0.1023 | 0.00449 | -0.0355 | 22.784
0 | 0.1548 | 0.00449 | -0.0348 | 34.4766
0.5 | 0.2074 | 0.00452 | -0.0342 | 45.885
1 | 0.2601 | 0.00456 | -0.0336 | 57.0395
1.5 | 0.313 | 0.00461 | -0.033 | 67.8959
2 | 0.3659 | 0.00469 | -0.0325 | 78.0171
3 | 0.4687 | 0.00499 | -0.0308 | 93.9279
3.5 | 0.5189 | 0.00523 | -0.0299 | 99.2161
4 | 0.5603 | 0.00588 | -0.0272 | 95.2891
4.5 | 0.6006 | 0.00678 | -0.0246 | 88.5841
5 | 0.651 | 0.00741 | -0.0241 | 87.8543
5.5 | 0.707 | 0.00805 | -0.025 | 87.8261
6 | 0.7706 | 0.00864 | -0.0275 | 89.1898
6.5 | 0.827 | 0.00908 | -0.0283 | 91.0793
7 | 0.8797 | 0.00953 | -0.0283 | 92.3085
7.5 | 0.9286 | 0.00996 | -0.0274 | 93.2329
8 | 0.9762 | 0.0104 | -0.0263 | 93.8654
8.5 | 1.0235 | 0.01086 | -0.0253 | 94.2449
9 | 1.072 | 0.01128 | -0.0247 | 95.0355
9.5 | 1.1306 | 0.0116 | -0.0262 | 97.4655
10 | 1.1872 | 0.01231 | -0.0276 | 96.4419
10.5 | 1.2222 | 0.01301 | -0.0244 | 93.9431
11 | 1.2584 | 0.01371 | -0.0216 | 91.787
11.5 | 1.2919 | 0.01457 | -0.0187 | 88.6685
12 | 1.324 | 0.01557 | -0.0158 | 85.0353
12.5 | 1.3562 | 0.01664 | -0.0132 | 81.5024
13 | 1.3878 | 0.01778 | -0.0107 | 78.054
13.5 | 1.4173 | 0.01909 | -0.0082 | 74.2431
14 | 1.4453 | 0.02059 | -0.0058 | 70.1943
14.5 | 1.4687 | 0.02245 | -0.0031 | 65.4209
15 | 1.4908 | 0.02451 | -0.0007 | 60.8242
15.5 | 1.5102 | 0.02684 | 0.0015 | 56.2668
16 | 1.5285 | 0.0294 | 0.0036 | 51.9898
16.5 | 1.5505 | 0.03174 | 0.005 | 48.85
17 | 1.5699 | 0.03442 | 0.0063 | 45.6101
17.5 | 1.582 | 0.03786 | 0.0076 | 41.7855
18 | 1.5962 | 0.04126 | 0.0085 | 38.6864
18.5 | 1.6094 | 0.04489 | 0.0091 | 35.8521
19 | 1.6156 | 0.04936 | 0.0095 | 32.731
19.5 | 1.618 | 0.05445 | 0.0095 | 29.7153
20 | 1.6191 | 0.05982 | 0.0091 | 27.0662

## 67. Re 4M Mach 0.10 (1)
BIGFOIL.COM POLAR EXPORT
NACA64A215
NACA64A215 |  |  |  | Cl Max: | 1.319 | at alpha= | 12.5 | deg
JavaFoil+Calcfoil stall+Eppler ext transition |  |  |  | L/D Max: | 117.483 | at alpha= | 4 | deg
Re: | 4000000 |  |  | Cd Min: | 0.00534 | at alpha= | -3 | deg
Mach: | 0.1 |  |  | Cl=0 at alpha= | -1.6229 | deg
|  |  |  | @ Cl=0.1, Cd= | 0.0054138
|  |  |  | @ Cl=0.4, Cd= | 0.0055479
|  |  |  | @ Cl=0.6, Cd= | 0.0056934
alpha (deg) | Cl | Cd | Cm | Cl/Cd
-18.5 | -0.803 | 0.13686 | -0.006 | -5.867
-18 | -0.827 | 0.13223 | -0.006 | -6.254
-17.5 | -0.847 | 0.1263 | -0.006 | -6.703
-17 | -0.861 | 0.11884 | -0.007 | -7.248
-16.5 | -0.879 | 0.10655 | -0.008 | -8.247
-16 | -0.895 | 0.09514 | -0.009 | -9.409
-15.5 | -0.912 | 0.08318 | -0.01 | -10.966
-15 | -0.967 | 0.05075 | -0.013 | -19.046
-14.5 | -0.989 | 0.03891 | -0.014 | -25.427
-14 | -1.012 | 0.02854 | -0.015 | -35.452
-13.5 | -1.02 | 0.02334 | -0.016 | -43.712
-13 | -1.019 | 0.02048 | -0.017 | -49.741
-12.5 | -1.013 | 0.01799 | -0.018 | -56.302
-12 | -1.01 | 0.01516 | -0.019 | -66.611
-11.5 | -0.992 | 0.01415 | -0.02 | -70.11
-11 | -0.968 | 0.01325 | -0.021 | -73.067
-10.5 | -0.94 | 0.01256 | -0.022 | -74.828
-10 | -0.91 | 0.01172 | -0.023 | -77.609
-9.5 | -0.878 | 0.01095 | -0.024 | -80.125
-9 | -0.835 | 0.01049 | -0.025 | -79.574
-8.5 | -0.79 | 0.01009 | -0.026 | -78.247
-8 | -0.741 | 0.00965 | -0.027 | -76.787
-7.5 | -0.691 | 0.00932 | -0.027 | -74.133
-7 | -0.638 | 0.00903 | -0.028 | -70.635
-6.5 | -0.583 | 0.00879 | -0.029 | -66.354
-6 | -0.527 | 0.00854 | -0.03 | -61.721
-5.5 | -0.469 | 0.00825 | -0.031 | -56.841
-5 | -0.41 | 0.00799 | -0.032 | -51.292
-4.5 | -0.35 | 0.00761 | -0.033 | -46.039
-4 | -0.29 | 0.00616 | -0.033 | -47.141
-3.5 | -0.23 | 0.00542 | -0.034 | -42.357
-3 | -0.169 | 0.00534 | -0.035 | -31.593
-2.5 | -0.108 | 0.00535 | -0.036 | -20.137
-2 | -0.046 | 0.00536 | -0.037 | -8.64
-1.5 | 0.015 | 0.00537 | -0.038 | 2.81
-1 | 0.077 | 0.00541 | -0.039 | 14.173
-0.5 | 0.138 | 0.00542 | -0.04 | 25.486
0 | 0.2 | 0.00544 | -0.04 | 36.702
0.5 | 0.261 | 0.00546 | -0.041 | 47.866
1 | 0.323 | 0.00551 | -0.042 | 58.522
1.5 | 0.384 | 0.00554 | -0.043 | 69.319
2 | 0.445 | 0.00557 | -0.044 | 79.978
2.5 | 0.506 | 0.00561 | -0.045 | 90.083
3 | 0.566 | 0.00566 | -0.045 | 100.062
3.5 | 0.627 | 0.00572 | -0.046 | 109.585
4 | 0.686 | 0.00584 | -0.047 | 117.483
4.5 | 0.746 | 0.00639 | -0.048 | 116.714
5 | 0.804 | 0.00745 | -0.049 | 107.878
5.5 | 0.86 | 0.00936 | -0.05 | 91.897
6 | 0.916 | 0.00994 | -0.05 | 92.146
6.5 | 0.969 | 0.01061 | -0.051 | 91.384
7 | 1.021 | 0.01113 | -0.052 | 91.791
7.5 | 1.071 | 0.01176 | -0.053 | 91.096
8 | 1.11 | 0.0122 | -0.053 | 90.941
8.5 | 1.151 | 0.01275 | -0.054 | 90.21
9 | 1.189 | 0.01338 | -0.055 | 88.858
9.5 | 1.225 | 0.01404 | -0.055 | 87.246
10 | 1.255 | 0.01466 | -0.056 | 85.63
10.5 | 1.279 | 0.01544 | -0.057 | 82.837
11 | 1.298 | 0.0162 | -0.057 | 80.155
11.5 | 1.311 | 0.01715 | -0.058 | 76.457
12 | 1.318 | 0.01817 | -0.058 | 72.56
12.5 | 1.319 | 0.01928 | -0.059 | 68.435
13 | 1.315 | 0.02054 | -0.059 | 64.016
13.5 | 1.306 | 0.02173 | -0.06 | 60.087
14 | 1.291 | 0.02347 | -0.06 | 54.994
14.5 | 1.268 | 0.02609 | -0.06 | 48.606
15 | 1.24 | 0.0294 | -0.06 | 42.19
15.5 | 1.209 | 0.03291 | -0.06 | 36.748
16 | 1.17 | 0.03882 | -0.06 | 30.147
16.5 | 1.125 | 0.04741 | -0.059 | 23.734
17 | 1.068 | 0.06342 | -0.057 | 16.834
17.5 | 0.983 | 0.10134 | -0.05 | 9.702

## 68. Re 4M Mach 0.10 (2)
BIGFOIL.COM POLAR EXPORT
NACA64A215
NACA64A215 |  |  |  | Cl Max: | 1.6046 | at alpha= | 19 | deg
XFOIL ncrit=9 |  |  |  | L/D Max: | 99.5038 | at alpha= | 3.5 | deg
Re: | 4000000 |  |  | Cd Min: | 0.06481 | at alpha= | 20 | deg
Mach: | 0.1 |  |  | Cl=0 at alpha= | -1.4752 | deg
|  |  |  | @ Cl=0.1, Cd= | 0.0045025
|  |  |  | @ Cl=0.4, Cd= | 0.0047941
|  |  |  | @ Cl=0.6, Cd= | 0.0067658
alpha (deg) | Cl | Cd | Cm | Cl/Cd
-20 | -1.4096 | 0.05799 | -0.0609 | -24.3076
-19.5 | -1.4128 | 0.05171 | -0.0631 | -27.3216
-19 | -1.4024 | 0.0472 | -0.0643 | -29.7119
-18.5 | -1.4131 | 0.04079 | -0.0656 | -34.6433
-18 | -1.398 | 0.03729 | -0.0658 | -37.4899
-17.5 | -1.3964 | 0.03274 | -0.0656 | -42.6512
-17 | -1.3828 | 0.02946 | -0.065 | -46.9382
-16.5 | -1.362 | 0.02691 | -0.0642 | -50.6132
-16 | -1.3363 | 0.02487 | -0.0632 | -53.7314
-15.5 | -1.3172 | 0.02247 | -0.0615 | -58.6204
-15 | -1.3037 | 0.01995 | -0.0587 | -65.3484
-14.5 | -1.2821 | 0.01831 | -0.0556 | -70.0218
-14 | -1.2629 | 0.0167 | -0.0516 | -75.6228
-13 | -1.1606 | 0.01443 | -0.0536 | -80.4297
-12.5 | -1.1146 | 0.01374 | -0.0528 | -81.1208
-12 | -1.0738 | 0.01311 | -0.0507 | -81.9069
-11.5 | -1.0329 | 0.01247 | -0.0484 | -82.8308
-11 | -0.9853 | 0.01189 | -0.0474 | -82.868
-10.5 | -0.9393 | 0.01113 | -0.0461 | -84.3935
-10 | -0.8894 | 0.0106 | -0.0455 | -83.9057
-9.5 | -0.8381 | 0.01012 | -0.045 | -82.8162
-9 | -0.7849 | 0.00973 | -0.0449 | -80.668
-8.5 | -0.7312 | 0.00928 | -0.0449 | -78.7931
-8 | -0.6748 | 0.00892 | -0.0454 | -75.6502
-7.5 | -0.6142 | 0.0086 | -0.0469 | -71.4186
-7 | -0.5485 | 0.00824 | -0.0495 | -66.5655
-6.5 | -0.4904 | 0.00794 | -0.0503 | -61.7632
-6 | -0.435 | 0.00765 | -0.0505 | -56.8627
-5.5 | -0.3812 | 0.00738 | -0.0503 | -51.6531
-5 | -0.3287 | 0.00713 | -0.0498 | -46.101
-4.5 | -0.2782 | 0.00685 | -0.0488 | -40.6131
-4 | -0.2292 | 0.00655 | -0.0475 | -34.9924
-3.5 | -0.1834 | 0.00613 | -0.0456 | -29.9184
-3 | -0.1389 | 0.00569 | -0.0433 | -24.4112
-2.5 | -0.0959 | 0.00521 | -0.0408 | -18.4069
-2 | -0.0551 | 0.00467 | -0.0377 | -11.7987
-1 | 0.0499 | 0.00455 | -0.0363 | 10.967
-0.5 | 0.1026 | 0.0045 | -0.0356 | 22.8
0 | 0.1553 | 0.00449 | -0.0349 | 34.588
0.5 | 0.2082 | 0.00452 | -0.0343 | 46.0619
1 | 0.2612 | 0.00456 | -0.0337 | 57.2807
1.5 | 0.3144 | 0.00462 | -0.0331 | 68.0519
2 | 0.3676 | 0.0047 | -0.0325 | 78.2128
3 | 0.4709 | 0.005 | -0.0308 | 94.18
3.5 | 0.5214 | 0.00524 | -0.0298 | 99.5038
4 | 0.5627 | 0.00591 | -0.0271 | 95.2115
4.5 | 0.6028 | 0.00683 | -0.0244 | 88.2577
5 | 0.6537 | 0.00745 | -0.0239 | 87.745
5.5 | 0.7114 | 0.00809 | -0.025 | 87.9357
6 | 0.7744 | 0.00868 | -0.0273 | 89.2166
6.5 | 0.8305 | 0.00915 | -0.0279 | 90.765
7 | 0.8825 | 0.00959 | -0.0276 | 92.0229
7.5 | 0.9312 | 0.01003 | -0.0266 | 92.8415
8 | 0.9793 | 0.01047 | -0.0255 | 93.5339
8.5 | 1.0268 | 0.01095 | -0.0244 | 93.7717
9 | 1.0749 | 0.0114 | -0.0235 | 94.2895
9.5 | 1.1346 | 0.01173 | -0.0252 | 96.7263
10 | 1.1888 | 0.01249 | -0.0259 | 95.1801
10.5 | 1.2247 | 0.01319 | -0.0228 | 92.8506
11 | 1.2607 | 0.01395 | -0.0199 | 90.3728
11.5 | 1.2936 | 0.01491 | -0.0169 | 86.7606
12 | 1.3251 | 0.016 | -0.0138 | 82.8187
12.5 | 1.3582 | 0.01707 | -0.0112 | 79.5665
13 | 1.3894 | 0.01831 | -0.0086 | 75.882
13.5 | 1.4184 | 0.01974 | -0.006 | 71.8541
14 | 1.4454 | 0.02138 | -0.0035 | 67.6052
14.5 | 1.4676 | 0.02344 | -0.0008 | 62.6109
15 | 1.4877 | 0.02575 | 0.0017 | 57.7748
15.5 | 1.5097 | 0.02803 | 0.0038 | 53.8601
16 | 1.5263 | 0.03082 | 0.0058 | 49.523
16.5 | 1.548 | 0.03335 | 0.0072 | 46.4168
17 | 1.5651 | 0.03638 | 0.0086 | 43.0209
17.5 | 1.576 | 0.04011 | 0.0098 | 39.2919
18 | 1.5894 | 0.04377 | 0.0106 | 36.3125
18.5 | 1.5992 | 0.04789 | 0.011 | 33.3932
19 | 1.6046 | 0.0527 | 0.0113 | 30.4478
19.5 | 1.6028 | 0.05847 | 0.011 | 27.4123
20 | 1.5981 | 0.06481 | 0.0102 | 24.6582

## 69. Re 4M Mach 0.25 (1)
BIGFOIL.COM POLAR EXPORT
NACA64A215
NACA64A215 |  |  |  | Cl Max: | 1.266 | at alpha= | 11 | deg
JavaFoil+Calcfoil stall+Eppler ext transition |  |  |  | L/D Max: | 118.53 | at alpha= | 4 | deg
Re: | 4000000 |  |  | Cd Min: | 0.00539 | at alpha= | -3 | deg
Mach: | 0.25 |  |  | Cl=0 at alpha= | -1.625 | deg
|  |  |  | @ Cl=0.1, Cd= | 0.00544
|  |  |  | @ Cl=0.4, Cd= | 0.0055924
|  |  |  | @ Cl=0.6, Cd= | 0.0057432
alpha (deg) | Cl | Cd | Cm | Cl/Cd
-16.5 | -0.617 | 0.12819 | -0.007 | -4.816
-16 | -0.657 | 0.11981 | -0.007 | -5.488
-15.5 | -0.693 | 0.11616 | -0.008 | -5.965
-15 | -0.725 | 0.10771 | -0.008 | -6.73
-14.5 | -0.752 | 0.09972 | -0.009 | -7.545
-14 | -0.776 | 0.09166 | -0.01 | -8.467
-13.5 | -0.799 | 0.0811 | -0.011 | -9.851
-13 | -0.88 | 0.03965 | -0.016 | -22.194
-12.5 | -0.922 | 0.02539 | -0.018 | -36.311
-12 | -0.937 | 0.02016 | -0.019 | -46.493
-11.5 | -0.942 | 0.01692 | -0.02 | -55.664
-11 | -0.941 | 0.01461 | -0.022 | -64.382
-10.5 | -0.924 | 0.01353 | -0.023 | -68.321
-10 | -0.9 | 0.01276 | -0.023 | -70.565
-9.5 | -0.872 | 0.01188 | -0.024 | -73.366
-9 | -0.842 | 0.01114 | -0.026 | -75.581
-8.5 | -0.8 | 0.01055 | -0.026 | -75.838
-8 | -0.754 | 0.01003 | -0.027 | -75.147
-7.5 | -0.704 | 0.00966 | -0.028 | -72.898
-7 | -0.652 | 0.00933 | -0.029 | -69.873
-6.5 | -0.597 | 0.00899 | -0.03 | -66.391
-6 | -0.54 | 0.00872 | -0.031 | -61.913
-5.5 | -0.481 | 0.00845 | -0.032 | -56.929
-5 | -0.421 | 0.00813 | -0.033 | -51.731
-4.5 | -0.36 | 0.00784 | -0.033 | -45.872
-4 | -0.298 | 0.0064 | -0.034 | -46.571
-3.5 | -0.236 | 0.00547 | -0.035 | -43.123
-3 | -0.173 | 0.00539 | -0.036 | -32.194
-2.5 | -0.111 | 0.00539 | -0.037 | -20.542
-2 | -0.048 | 0.0054 | -0.038 | -8.818
-1.5 | 0.016 | 0.00542 | -0.039 | 2.866
-1 | 0.079 | 0.00543 | -0.04 | 14.497
-0.5 | 0.142 | 0.00546 | -0.041 | 26.003
0 | 0.205 | 0.00549 | -0.041 | 37.395
0.5 | 0.268 | 0.00551 | -0.042 | 48.726
1 | 0.331 | 0.00554 | -0.043 | 59.806
1.5 | 0.395 | 0.00559 | -0.044 | 70.573
2 | 0.458 | 0.00562 | -0.045 | 81.403
2.5 | 0.519 | 0.00568 | -0.046 | 91.376
3 | 0.582 | 0.00572 | -0.047 | 101.629
3.5 | 0.644 | 0.0058 | -0.048 | 111.036
4 | 0.705 | 0.00595 | -0.048 | 118.53
4.5 | 0.765 | 0.00675 | -0.049 | 113.4
5 | 0.825 | 0.0078 | -0.05 | 105.712
5.5 | 0.882 | 0.00979 | -0.051 | 90.134
6 | 0.938 | 0.01045 | -0.052 | 89.762
6.5 | 0.992 | 0.01112 | -0.053 | 89.257
7 | 1.044 | 0.0117 | -0.054 | 89.232
7.5 | 1.083 | 0.01227 | -0.054 | 88.274
8 | 1.125 | 0.01282 | -0.055 | 87.766
8.5 | 1.164 | 0.01345 | -0.055 | 86.514
9 | 1.199 | 0.01415 | -0.056 | 84.732
9.5 | 1.228 | 0.01494 | -0.057 | 82.218
10 | 1.25 | 0.01579 | -0.057 | 79.18
10.5 | 1.263 | 0.01663 | -0.058 | 75.952
11 | 1.266 | 0.01779 | -0.059 | 71.195
11.5 | 1.26 | 0.01906 | -0.059 | 66.108
12 | 1.245 | 0.02044 | -0.06 | 60.923
12.5 | 1.222 | 0.02202 | -0.06 | 55.49
13 | 1.187 | 0.02429 | -0.06 | 48.896
13.5 | 1.142 | 0.0271 | -0.06 | 42.121
14 | 1.084 | 0.0319 | -0.06 | 33.972
14.5 | 0.991 | 0.04866 | -0.057 | 20.365
15 | 0.856 | 0.09881 | -0.042 | 8.66
15.5 | 0.789 | 0.11603 | -0.037 | 6.8
16 | 0.728 | 0.12436 | -0.036 | 5.858

## 70. Re 4M Mach 0.25 (2)
BIGFOIL.COM POLAR EXPORT
NACA64A215
NACA64A215 |  |  |  | Cl Max: | 1.5137 | at alpha= | 17.5 | deg
XFOIL ncrit=9 |  |  |  | L/D Max: | 100.451 | at alpha= | 3.5 | deg
Re: | 4000000 |  |  | Cd Min: | 0.16212 | at alpha= | -20 | deg
Mach: | 0.25 |  |  | Cl=0 at alpha= | -1.4596 | deg
|  |  |  | @ Cl=0.1, Cd= | 0.0045626
|  |  |  | @ Cl=0.4, Cd= | 0.0048117
|  |  |  | @ Cl=0.6, Cd= | 0.0066457
alpha (deg) | Cl | Cd | Cm | Cl/Cd
-20 | -0.8532 | 0.16212 | -0.0092 | -5.2628
-19.5 | -0.9153 | 0.14091 | -0.0219 | -6.4956
-19 | -0.984 | 0.12021 | -0.034 | -8.1857
-18.5 | -1.1258 | 0.08897 | -0.0527 | -12.6537
-18 | -1.1409 | 0.07875 | -0.0582 | -14.4876
-17.5 | -1.2116 | 0.0618 | -0.0677 | -19.6052
-17 | -1.2253 | 0.05349 | -0.0712 | -22.9071
-16.5 | -1.2496 | 0.04477 | -0.074 | -27.9115
-16 | -1.2472 | 0.03943 | -0.0747 | -31.6307
-15.5 | -1.2497 | 0.03403 | -0.0748 | -36.7235
-15 | -1.239 | 0.03008 | -0.0739 | -41.1902
-14.5 | -1.223 | 0.02681 | -0.0724 | -45.6173
-14 | -1.2196 | 0.02296 | -0.0697 | -53.1185
-13.5 | -1.205 | 0.02039 | -0.0662 | -59.0976
-12 | -1.0836 | 0.01475 | -0.0637 | -73.4644
-11.5 | -1.0456 | 0.01374 | -0.0604 | -76.099
-11 | -1.004 | 0.01292 | -0.0575 | -77.709
-10.5 | -0.9607 | 0.01224 | -0.0546 | -78.4886
-10 | -0.913 | 0.01142 | -0.0526 | -79.9475
-9.5 | -0.8619 | 0.01073 | -0.0512 | -80.3262
-9 | -0.8079 | 0.01021 | -0.0503 | -79.1283
-8.5 | -0.7518 | 0.00976 | -0.0499 | -77.0287
-8 | -0.6947 | 0.00927 | -0.0497 | -74.9407
-7.5 | -0.6332 | 0.00888 | -0.0505 | -71.3063
-7 | -0.5649 | 0.00849 | -0.0528 | -66.5371
-6.5 | -0.504 | 0.00817 | -0.0535 | -61.6891
-6 | -0.4466 | 0.00785 | -0.0535 | -56.8917
-5.5 | -0.3911 | 0.00757 | -0.0531 | -51.6645
-5 | -0.3375 | 0.00727 | -0.0522 | -46.4237
-4.5 | -0.2853 | 0.00698 | -0.0511 | -40.8739
-4 | -0.2348 | 0.00667 | -0.0496 | -35.2024
-3 | -0.1425 | 0.00582 | -0.0449 | -24.4845
-2.5 | -0.0989 | 0.00533 | -0.0421 | -18.5553
-2 | -0.0584 | 0.00472 | -0.0386 | -12.3729
-1.5 | -0.0043 | 0.00466 | -0.0378 | -0.92275
-1 | 0.0489 | 0.0046 | -0.0368 | 10.6304
-0.5 | 0.1036 | 0.00456 | -0.0361 | 22.7193
1 | 0.2672 | 0.0046 | -0.034 | 58.087
1.5 | 0.322 | 0.00467 | -0.0334 | 68.9507
2 | 0.3767 | 0.00475 | -0.0327 | 79.3053
2.5 | 0.4296 | 0.00489 | -0.0317 | 87.8528
3 | 0.4828 | 0.00506 | -0.0308 | 95.415
3.5 | 0.5344 | 0.00532 | -0.0295 | 100.4511
4 | 0.5752 | 0.00605 | -0.0263 | 95.0744
4.5 | 0.616 | 0.00703 | -0.0233 | 87.6245
5 | 0.6697 | 0.00768 | -0.023 | 87.2005
5.5 | 0.7332 | 0.00839 | -0.0249 | 87.3897
6 | 0.7914 | 0.00897 | -0.0254 | 88.2274
6.5 | 0.8447 | 0.00944 | -0.0247 | 89.4809
7 | 0.8959 | 0.00994 | -0.0236 | 90.1308
7.5 | 0.9461 | 0.01044 | -0.0223 | 90.6226
8 | 0.9952 | 0.01096 | -0.0208 | 90.8029
9 | 1.0905 | 0.01206 | -0.0174 | 90.4229
9.5 | 1.1562 | 0.01265 | -0.0197 | 91.3992
10 | 1.2005 | 0.0135 | -0.0176 | 88.9259
10.5 | 1.2361 | 0.01449 | -0.014 | 85.3071
11 | 1.2704 | 0.01562 | -0.0106 | 81.3316
11.5 | 1.3 | 0.01709 | -0.0068 | 76.0679
12 | 1.334 | 0.01843 | -0.0038 | 72.382
12.5 | 1.3646 | 0.02005 | -0.0007 | 68.0599
13 | 1.3921 | 0.02198 | 0.0024 | 63.3348
13.5 | 1.4172 | 0.02418 | 0.0054 | 58.6104
14 | 1.437 | 0.02687 | 0.0084 | 53.4797
14.5 | 1.451 | 0.03018 | 0.0113 | 48.0782
15 | 1.4631 | 0.03382 | 0.0137 | 43.2614
15.5 | 1.4914 | 0.03636 | 0.0151 | 41.0176
16 | 1.4947 | 0.04115 | 0.0169 | 36.3232
16.5 | 1.5089 | 0.04525 | 0.0179 | 33.3459
17 | 1.5057 | 0.0512 | 0.0186 | 29.4082
17.5 | 1.5137 | 0.05636 | 0.0187 | 26.8577
18 | 1.5057 | 0.06342 | 0.018 | 23.7417
18.5 | 1.4784 | 0.07317 | 0.0158 | 20.205
19 | 1.4691 | 0.08122 | 0.0137 | 18.0879
19.5 | 1.4229 | 0.09462 | 0.0084 | 15.038
20 | 1.3847 | 0.10781 | 0.0023 | 12.8439

## 71. Re 4M Mach 0.50 (1)
BIGFOIL.COM POLAR EXPORT
NACA64A215
NACA64A215 |  |  |  | Cl Max: | 1.201 | at alpha= | 20 | deg
JavaFoil+Calcfoil stall+Eppler ext transition |  |  |  | L/D Max: | 123.213 | at alpha= | 4 | deg
Re: | 4000000 |  |  | Cd Min: | 0.00558 | at alpha= | -2.5 | deg
Mach: | 0.5 |  |  | Cl=0 at alpha= | -1.6214 | deg
|  |  |  | @ Cl=0.1, Cd= | 0.0056217
|  |  |  | @ Cl=0.4, Cd= | 0.0057849
|  |  |  | @ Cl=0.6, Cd= | 0.00597
alpha (deg) | Cl | Cd | Cm | Cl/Cd
-20 | -1.029 | 0.16369 | -0.005 | -6.287
-19.5 | -0.999 | 0.1593 | -0.006 | -6.274
-19 | -0.969 | 0.15371 | -0.006 | -6.307
-18.5 | -0.942 | 0.14845 | -0.006 | -6.346
-18 | -0.915 | 0.14596 | -0.007 | -6.267
-17.5 | -0.889 | 0.13933 | -0.007 | -6.382
-17 | -0.861 | 0.13793 | -0.008 | -6.24
-16.5 | -0.831 | 0.13276 | -0.008 | -6.261
-16 | -0.804 | 0.12718 | -0.008 | -6.318
-15.5 | -0.776 | 0.11944 | -0.009 | -6.501
-15 | -0.75 | 0.11795 | -0.009 | -6.358
-14.5 | -0.721 | 0.11281 | -0.009 | -6.388
-14 | -0.692 | 0.10613 | -0.01 | -6.524
-13.5 | -0.665 | 0.1027 | -0.01 | -6.475
-13 | -0.637 | 0.10312 | -0.011 | -6.182
-12.5 | -0.609 | 0.09549 | -0.011 | -6.378
-12 | -0.581 | 0.08592 | -0.011 | -6.766
-11.5 | -0.554 | 0.07912 | -0.012 | -7
-11 | -0.526 | 0.07174 | -0.012 | -7.338
-10.5 | -0.498 | 0.07681 | -0.012 | -6.479
-10 | -0.471 | 0.06765 | -0.013 | -6.956
-9.5 | -0.445 | 0.0607 | -0.015 | -7.327
-9 | -0.414 | 0.06338 | -0.013 | -6.534
-8.5 | -0.387 | 0.05646 | -0.015 | -6.861
-8 | -0.706 | 0.01367 | -0.03 | -51.606
-7.5 | -0.712 | 0.01211 | -0.031 | -58.825
-7 | -0.692 | 0.01102 | -0.032 | -62.74
-6.5 | -0.646 | 0.01039 | -0.033 | -62.182
-6 | -0.592 | 0.00984 | -0.034 | -60.149
-5.5 | -0.531 | 0.00936 | -0.035 | -56.699
-5 | -0.466 | 0.00902 | -0.036 | -51.694
-4.5 | -0.4 | 0.00856 | -0.037 | -46.698
-4 | -0.332 | 0.0081 | -0.038 | -41.022
-3.5 | -0.263 | 0.00633 | -0.039 | -41.613
-3 | -0.194 | 0.00562 | -0.04 | -34.453
-2.5 | -0.124 | 0.00558 | -0.041 | -22.162
-2 | -0.053 | 0.00558 | -0.042 | -9.53
-1.5 | 0.017 | 0.00562 | -0.043 | 3.088
-1 | 0.088 | 0.00562 | -0.044 | 15.657
-0.5 | 0.159 | 0.00563 | -0.045 | 28.189
0 | 0.229 | 0.00568 | -0.046 | 40.345
0.5 | 0.3 | 0.00572 | -0.047 | 52.48
1 | 0.371 | 0.00576 | -0.048 | 64.339
1.5 | 0.441 | 0.00582 | -0.049 | 75.789
2 | 0.512 | 0.00588 | -0.05 | 86.998
2.5 | 0.58 | 0.00595 | -0.051 | 97.595
3 | 0.65 | 0.00602 | -0.052 | 107.89
3.5 | 0.718 | 0.00615 | -0.053 | 116.85
4 | 0.786 | 0.00638 | -0.054 | 123.213
4.5 | 0.852 | 0.00822 | -0.055 | 103.654
5 | 0.915 | 0.01087 | -0.056 | 84.202
5.5 | 0.964 | 0.01183 | -0.056 | 81.547
6 | 1.016 | 0.01266 | -0.057 | 80.258
6.5 | 1.06 | 0.0135 | -0.058 | 78.517
7 | 1.092 | 0.01452 | -0.059 | 75.244
7.5 | 1.107 | 0.01564 | -0.06 | 70.75
8 | 1.086 | 0.0169 | -0.06 | 64.229
8.5 | 0.95 | 0.01875 | -0.061 | 50.682
9 | 0.698 | 0.02386 | -0.06 | 29.252
9.5 | 0.62 | 0.0725 | -0.028 | 8.553
10 | 0.716 | 0.03909 | -0.055 | 18.326
10.5 | 0.677 | 0.07467 | -0.033 | 9.072
11 | 0.704 | 0.08599 | -0.032 | 8.183
11.5 | 0.731 | 0.07961 | -0.033 | 9.187
12 | 0.758 | 0.09205 | -0.033 | 8.24
12.5 | 0.787 | 0.09768 | -0.036 | 8.059
13 | 0.814 | 0.10005 | -0.036 | 8.135
13.5 | 0.841 | 0.10383 | -0.036 | 8.099
14 | 0.87 | 0.10677 | -0.039 | 8.15
14.5 | 0.899 | 0.11828 | -0.04 | 7.597
15 | 0.924 | 0.11791 | -0.04 | 7.836
15.5 | 0.951 | 0.12268 | -0.04 | 7.755
16 | 0.981 | 0.12575 | -0.043 | 7.804
16.5 | 1.007 | 0.13256 | -0.043 | 7.596
17 | 1.034 | 0.13787 | -0.044 | 7.499
17.5 | 1.061 | 0.14139 | -0.044 | 7.505
18 | 1.092 | 0.14617 | -0.047 | 7.472
18.5 | 1.123 | 0.15229 | -0.049 | 7.375
19 | 1.143 | 0.15673 | -0.047 | 7.295
19.5 | 1.17 | 0.16161 | -0.048 | 7.241
20 | 1.201 | 0.16645 | -0.05 | 7.212

## 72. Re 4M Mach 0.50 (2)
BIGFOIL.COM POLAR EXPORT
NACA64A215
NACA64A215 |  |  |  | Cl Max: | 1.194 | at alpha= | 10 | deg
XFOIL ncrit=9 |  |  |  | L/D Max: | 102.991 | at alpha= | 3.5 | deg
Re: | 4000000 |  |  | Cd Min: | 0.1392 | at alpha= | -14.5 | deg
Mach: | 0.5 |  |  | Cl=0 at alpha= | -1.3735 | deg
|  |  |  | @ Cl=0.1, Cd= | 0.0047909
|  |  |  | @ Cl=0.4, Cd= | 0.004977
|  |  |  | @ Cl=0.6, Cd= | 0.0060694
alpha (deg) | Cl | Cd | Cm | Cl/Cd
-14.5 | -0.5474 | 0.1392 | -0.033 | -3.9325
-14 | -0.5662 | 0.12553 | -0.0401 | -4.5105
-13.5 | -0.5872 | 0.11244 | -0.0471 | -5.2223
-13 | -0.62 | 0.09825 | -0.0551 | -6.3104
-12.5 | -0.6542 | 0.08457 | -0.0627 | -7.7356
-12 | -0.6943 | 0.06963 | -0.0709 | -9.9713
-11.5 | -0.7252 | 0.05522 | -0.0822 | -13.1329
-11 | -0.7448 | 0.04269 | -0.0945 | -17.4467
-10.5 | -0.773 | 0.03405 | -0.0974 | -22.7019
-10 | -0.7941 | 0.02699 | -0.0972 | -29.422
-9.5 | -0.8073 | 0.02101 | -0.0943 | -38.4246
-9 | -0.8023 | 0.01666 | -0.0895 | -48.1573
-8.5 | -0.7818 | 0.01376 | -0.0835 | -56.8169
-8 | -0.7443 | 0.012 | -0.0777 | -62.025
-7.5 | -0.6939 | 0.01085 | -0.0731 | -63.9539
-7 | -0.6362 | 0.00988 | -0.0699 | -64.3927
-6.5 | -0.5604 | 0.00925 | -0.0701 | -60.5838
-6 | -0.4952 | 0.0087 | -0.0686 | -56.9195
-5.5 | -0.4314 | 0.00831 | -0.0669 | -51.9134
-5 | -0.3713 | 0.00794 | -0.0647 | -46.7632
-4.5 | -0.3134 | 0.0076 | -0.0623 | -41.2368
-4 | -0.2576 | 0.00725 | -0.0596 | -35.531
-3 | -0.155 | 0.00639 | -0.0529 | -24.2567
-2.5 | -0.1095 | 0.00584 | -0.0486 | -18.75
-2 | -0.0747 | 0.00498 | -0.0423 | -15
-1.5 | -0.0152 | 0.00488 | -0.0407 | -3.1148
-1 | 0.0449 | 0.0048 | -0.0393 | 9.3542
-0.5 | 0.1052 | 0.00479 | -0.038 | 21.9624
0 | 0.1667 | 0.00477 | -0.0369 | 34.9476
0.5 | 0.2282 | 0.00478 | -0.0359 | 47.7406
1 | 0.2889 | 0.00484 | -0.0346 | 59.6901
1.5 | 0.3501 | 0.00492 | -0.0334 | 71.1585
2 | 0.4114 | 0.00499 | -0.0322 | 82.4449
2.5 | 0.472 | 0.00511 | -0.0308 | 92.3679
3 | 0.53 | 0.0053 | -0.0288 | 100
3.5 | 0.5819 | 0.00565 | -0.0255 | 102.9912
4 | 0.6229 | 0.0066 | -0.0206 | 94.3788
4.5 | 0.6646 | 0.00803 | -0.0164 | 82.7646
5 | 0.7332 | 0.00886 | -0.0172 | 82.754
5.5 | 0.7901 | 0.00964 | -0.0152 | 81.9606
6 | 0.8444 | 0.0104 | -0.0126 | 81.1923
6.5 | 0.8973 | 0.01121 | -0.0097 | 80.0446
7 | 0.9486 | 0.01211 | -0.0065 | 78.332
7.5 | 0.9982 | 0.01317 | -0.003 | 75.7935
8 | 1.0445 | 0.01447 | 0.0009 | 72.1838
8.5 | 1.0887 | 0.01601 | 0.0049 | 68.0012
9 | 1.129 | 0.01795 | 0.0089 | 62.8969
9.5 | 1.1762 | 0.02097 | 0.0102 | 56.0897
10 | 1.194 | 0.02448 | 0.0156 | 48.7745
10.5 | 1.1937 | 0.02937 | 0.021 | 40.6435
11 | 1.1862 | 0.03515 | 0.0256 | 33.7468
11.5 | 1.1635 | 0.04259 | 0.0286 | 27.3186
12 | 1.1414 | 0.05088 | 0.0295 | 22.4332
12.5 | 1.1071 | 0.06109 | 0.0279 | 18.1224
13 | 1.0715 | 0.07257 | 0.0239 | 14.7651
13.5 | 1.0402 | 0.08468 | 0.0184 | 12.2839
14 | 1.0039 | 0.09854 | 0.0109 | 10.1877
14.5 | 0.973 | 0.11273 | 0.0028 | 8.6312
15 | 0.9438 | 0.12699 | -0.0051 | 7.4321

## 73. Re 5M Mach 0.00 (1)
BIGFOIL.COM POLAR EXPORT
NACA64A215
NACA64A215 |  |  |  | Cl Max: | 1.333 | at alpha= | 12.5 | deg
JavaFoil+Calcfoil stall+Eppler ext transition |  |  |  | L/D Max: | 111.883 | at alpha= | 4 | deg
Re: | 5000000 |  |  | Cd Min: | 0.00522 | at alpha= | -2.5 | deg
Mach: | 0 |  |  | Cl=0 at alpha= | -1.6229 | deg
|  |  |  | @ Cl=0.1, Cd= | 0.0052639
|  |  |  | @ Cl=0.4, Cd= | 0.0053977
|  |  |  | @ Cl=0.6, Cd= | 0.0055788
alpha (deg) | Cl | Cd | Cm | Cl/Cd
-19 | -0.828 | 0.13518 | -0.005 | -6.124
-18.5 | -0.852 | 0.12675 | -0.006 | -6.724
-18 | -0.873 | 0.12121 | -0.006 | -7.203
-17.5 | -0.888 | 0.11742 | -0.007 | -7.563
-17 | -0.902 | 0.10857 | -0.008 | -8.304
-16.5 | -0.934 | 0.08371 | -0.009 | -11.16
-16 | -0.983 | 0.05452 | -0.011 | -18.021
-15.5 | -1.005 | 0.04305 | -0.012 | -23.345
-15 | -1.029 | 0.03229 | -0.013 | -31.852
-14.5 | -1.039 | 0.02677 | -0.014 | -38.82
-14 | -1.043 | 0.02324 | -0.015 | -44.867
-13.5 | -1.042 | 0.02039 | -0.016 | -51.112
-13 | -1.037 | 0.01808 | -0.017 | -57.363
-12.5 | -1.03 | 0.01599 | -0.018 | -64.45
-12 | -1.02 | 0.01409 | -0.019 | -72.406
-11.5 | -0.999 | 0.01322 | -0.02 | -75.546
-11 | -0.973 | 0.01248 | -0.021 | -78.005
-10.5 | -0.944 | 0.01178 | -0.022 | -80.131
-10 | -0.916 | 0.011 | -0.023 | -83.32
-9.5 | -0.876 | 0.01043 | -0.024 | -83.99
-9 | -0.833 | 0.01002 | -0.025 | -83.153
-8.5 | -0.787 | 0.00965 | -0.026 | -81.604
-8 | -0.739 | 0.00933 | -0.026 | -79.174
-7.5 | -0.688 | 0.00903 | -0.027 | -76.197
-7 | -0.635 | 0.00875 | -0.028 | -72.621
-6.5 | -0.581 | 0.00847 | -0.029 | -68.526
-6 | -0.524 | 0.00822 | -0.03 | -63.769
-5.5 | -0.467 | 0.008 | -0.031 | -58.304
-5 | -0.408 | 0.00776 | -0.032 | -52.558
-4.5 | -0.349 | 0.0074 | -0.032 | -47.097
-4 | -0.289 | 0.0067 | -0.033 | -43.129
-3.5 | -0.229 | 0.00583 | -0.034 | -39.206
-3 | -0.168 | 0.00528 | -0.035 | -31.845
-2.5 | -0.107 | 0.00522 | -0.036 | -20.533
-2 | -0.046 | 0.00523 | -0.037 | -8.82
-1.5 | 0.015 | 0.00524 | -0.038 | 2.866
-1 | 0.076 | 0.00526 | -0.038 | 14.499
-0.5 | 0.137 | 0.00527 | -0.039 | 26.091
0 | 0.199 | 0.00531 | -0.04 | 37.427
0.5 | 0.26 | 0.00533 | -0.041 | 48.76
1 | 0.321 | 0.00535 | -0.042 | 59.942
1.5 | 0.382 | 0.00538 | -0.043 | 71.041
2 | 0.443 | 0.00544 | -0.044 | 81.482
2.5 | 0.503 | 0.00547 | -0.044 | 91.955
3 | 0.563 | 0.0055 | -0.045 | 102.514
3.5 | 0.624 | 0.00563 | -0.046 | 110.66
4 | 0.683 | 0.0061 | -0.047 | 111.883
4.5 | 0.742 | 0.00694 | -0.048 | 106.918
5 | 0.8 | 0.00803 | -0.049 | 99.55
5.5 | 0.856 | 0.00908 | -0.049 | 94.314
6 | 0.912 | 0.00961 | -0.05 | 94.88
6.5 | 0.965 | 0.01013 | -0.051 | 95.273
7 | 1.017 | 0.01062 | -0.052 | 95.747
7.5 | 1.067 | 0.01118 | -0.053 | 95.445
8 | 1.114 | 0.01175 | -0.053 | 94.814
8.5 | 1.151 | 0.01216 | -0.054 | 94.644
9 | 1.189 | 0.01269 | -0.054 | 93.688
9.5 | 1.225 | 0.01328 | -0.055 | 92.279
10 | 1.256 | 0.01393 | -0.056 | 90.217
10.5 | 1.282 | 0.01464 | -0.056 | 87.534
11 | 1.303 | 0.01534 | -0.057 | 84.923
11.5 | 1.318 | 0.01618 | -0.058 | 81.468
12 | 1.329 | 0.01708 | -0.058 | 77.776
12.5 | 1.333 | 0.01815 | -0.059 | 73.451
13 | 1.333 | 0.01905 | -0.059 | 69.948
13.5 | 1.327 | 0.02039 | -0.06 | 65.059
14 | 1.317 | 0.02184 | -0.06 | 60.29
14.5 | 1.301 | 0.02362 | -0.061 | 55.077
15 | 1.28 | 0.02587 | -0.061 | 49.484
15.5 | 1.254 | 0.02891 | -0.061 | 43.374
16 | 1.226 | 0.03193 | -0.061 | 38.402
16.5 | 1.192 | 0.03679 | -0.061 | 32.408
17 | 1.156 | 0.04252 | -0.061 | 27.182
17.5 | 1.107 | 0.05437 | -0.059 | 20.359

## 74. Re 5M Mach 0.00 (2)
BIGFOIL.COM POLAR EXPORT
NACA64A215
NACA64A215 |  |  |  | Cl Max: | 0.1031 | at alpha= | -0.5 | deg
XFOIL ncrit=9 |  |  |  | L/D Max: | 23.5927 | at alpha= | -0.5 | deg
Re: | 5000000 |  |  | Cd Min: | 0.04524 | at alpha= | -20 | deg
Mach: | 0 |  |  | Cl=0 at alpha= | -1.4884 | deg
|  |  |  | @ Cl=0.1, Cd= | 0.0043718
|  |  |  | @ Cl=0.4, Cd= | 0.00437
|  |  |  | @ Cl=0.6, Cd= | 0.00437
alpha (deg) | Cl | Cd | Cm | Cl/Cd
-20 | -1.4988 | 0.04524 | -0.0623 | -33.13
-19.5 | -1.4999 | 0.04006 | -0.0631 | -37.4413
-19 | -1.4883 | 0.03639 | -0.0634 | -40.8986
-18.5 | -1.4819 | 0.03246 | -0.0632 | -45.6531
-18 | -1.4642 | 0.02963 | -0.0627 | -49.4161
-17.5 | -1.4505 | 0.0266 | -0.0618 | -54.5301
-17 | -1.4313 | 0.02414 | -0.0607 | -59.2916
-16.5 | -1.4078 | 0.02214 | -0.0594 | -63.5863
-16 | -1.3806 | 0.02054 | -0.058 | -67.2152
-15.5 | -1.3567 | 0.01889 | -0.0558 | -71.8211
-15 | -1.3279 | 0.01776 | -0.0534 | -74.7691
-14.5 | -1.3055 | 0.01662 | -0.0495 | -78.5499
-14 | -1.2641 | 0.01517 | -0.0494 | -83.3289
-13.5 | -1.2081 | 0.01423 | -0.0513 | -84.8981
-13 | -1.1703 | 0.01333 | -0.0493 | -87.7944
-12.5 | -1.1313 | 0.01273 | -0.047 | -88.8688
-12 | -1.0892 | 0.01214 | -0.0452 | -89.7199
-11.5 | -1.0425 | 0.01154 | -0.0442 | -90.338
-11 | -0.9937 | 0.01104 | -0.0436 | -90.0091
-10.5 | -0.9437 | 0.01059 | -0.0431 | -89.1124
-10 | -0.8943 | 0.01006 | -0.0425 | -88.8966
-9.5 | -0.8435 | 0.00958 | -0.0421 | -88.048
-9 | -0.7902 | 0.00921 | -0.0421 | -85.798
-8.5 | -0.735 | 0.0089 | -0.0425 | -82.5843
-8 | -0.6792 | 0.00852 | -0.0431 | -79.7183
-7.5 | -0.6194 | 0.00823 | -0.0445 | -75.2612
-7 | -0.553 | 0.00791 | -0.0474 | -69.9115
-6.5 | -0.4937 | 0.00764 | -0.0486 | -64.6204
-6 | -0.4377 | 0.00737 | -0.049 | -59.3894
-5.5 | -0.3832 | 0.00713 | -0.049 | -53.7447
-5 | -0.3304 | 0.00688 | -0.0487 | -48.0233
-4.5 | -0.2787 | 0.00665 | -0.048 | -41.9098
-4 | -0.2284 | 0.00639 | -0.0471 | -35.7433
-3 | -0.1349 | 0.00567 | -0.0437 | -23.7919
-2.5 | -0.09 | 0.00527 | -0.0416 | -17.0778
-2 | -0.053 | 0.00459 | -0.0379 | -11.5468
-1.5 | -0.0012 | 0.00448 | -0.0371 | -0.26786
-1 | 0.0507 | 0.0044 | -0.0363 | 11.5227
-0.5 | 0.1031 | 0.00437 | -0.0356 | 23.5927

## 75. Re 5M Mach 0.10 (1)
BIGFOIL.COM POLAR EXPORT
NACA64A215
NACA64A215 |  |  |  | Cl Max: | 1.322 | at alpha= | 12.5 | deg
JavaFoil+Calcfoil stall+Eppler ext transition |  |  |  | L/D Max: | 111.682 | at alpha= | 4 | deg
Re: | 5000000 |  |  | Cd Min: | 0.00522 | at alpha= | -2.5 | deg
Mach: | 0.1 |  |  | Cl=0 at alpha= | -1.6229 | deg
|  |  |  | @ Cl=0.1, Cd= | 0.0052775
|  |  |  | @ Cl=0.4, Cd= | 0.0053957
|  |  |  | @ Cl=0.6, Cd= | 0.005578
alpha (deg) | Cl | Cd | Cm | Cl/Cd
-18.5 | -0.806 | 0.13232 | -0.006 | -6.089
-18 | -0.83 | 0.12752 | -0.006 | -6.507
-17.5 | -0.849 | 0.12243 | -0.007 | -6.938
-17 | -0.865 | 0.11439 | -0.007 | -7.561
-16.5 | -0.886 | 0.09921 | -0.008 | -8.935
-16 | -0.914 | 0.08063 | -0.01 | -11.337
-15.5 | -0.958 | 0.05493 | -0.012 | -17.447
-15 | -0.991 | 0.03906 | -0.013 | -25.378
-14.5 | -1.007 | 0.03202 | -0.014 | -31.44
-14 | -1.021 | 0.02542 | -0.015 | -40.167
-13.5 | -1.026 | 0.02144 | -0.016 | -47.863
-13 | -1.024 | 0.01904 | -0.017 | -53.771
-12.5 | -1.019 | 0.0167 | -0.018 | -61.001
-12 | -1.014 | 0.01438 | -0.019 | -70.476
-11.5 | -0.994 | 0.01349 | -0.02 | -73.701
-11 | -0.97 | 0.0127 | -0.021 | -76.41
-10.5 | -0.942 | 0.01204 | -0.022 | -78.236
-10 | -0.917 | 0.01116 | -0.023 | -82.157
-9.5 | -0.878 | 0.01057 | -0.024 | -82.989
-9 | -0.835 | 0.01007 | -0.025 | -82.952
-8.5 | -0.79 | 0.00976 | -0.026 | -80.907
-8 | -0.741 | 0.00937 | -0.027 | -79.154
-7.5 | -0.691 | 0.00906 | -0.027 | -76.251
-7 | -0.638 | 0.00877 | -0.028 | -72.729
-6.5 | -0.583 | 0.00849 | -0.029 | -68.676
-6 | -0.527 | 0.0083 | -0.03 | -63.463
-5.5 | -0.469 | 0.00803 | -0.031 | -58.386
-5 | -0.41 | 0.00778 | -0.032 | -52.733
-4.5 | -0.35 | 0.00742 | -0.033 | -47.224
-4 | -0.29 | 0.00671 | -0.033 | -43.278
-3.5 | -0.23 | 0.00585 | -0.034 | -39.281
-3 | -0.169 | 0.00528 | -0.035 | -31.963
-2.5 | -0.108 | 0.00522 | -0.036 | -20.612
-2 | -0.046 | 0.00523 | -0.037 | -8.855
-1.5 | 0.015 | 0.00526 | -0.038 | 2.871
-1 | 0.077 | 0.00527 | -0.039 | 14.524
-0.5 | 0.138 | 0.00529 | -0.04 | 26.122
0 | 0.2 | 0.00531 | -0.04 | 37.57
0.5 | 0.261 | 0.00533 | -0.041 | 48.974
1 | 0.323 | 0.00536 | -0.042 | 60.204
1.5 | 0.384 | 0.00538 | -0.043 | 71.351
2 | 0.445 | 0.00544 | -0.044 | 81.822
2.5 | 0.506 | 0.00548 | -0.045 | 92.336
3 | 0.566 | 0.0055 | -0.045 | 102.935
3.5 | 0.627 | 0.00564 | -0.046 | 111.036
4 | 0.686 | 0.00615 | -0.047 | 111.682
4.5 | 0.746 | 0.00702 | -0.048 | 106.214
5 | 0.804 | 0.00812 | -0.049 | 98.984
5.5 | 0.86 | 0.00917 | -0.05 | 93.841
6 | 0.916 | 0.00965 | -0.05 | 94.86
6.5 | 0.969 | 0.01019 | -0.051 | 95.154
7 | 1.021 | 0.01075 | -0.052 | 95.034
7.5 | 1.071 | 0.01124 | -0.053 | 95.236
8 | 1.116 | 0.01153 | -0.054 | 96.762
8.5 | 1.153 | 0.01227 | -0.054 | 93.928
9 | 1.191 | 0.01287 | -0.055 | 92.543
9.5 | 1.226 | 0.01349 | -0.055 | 90.887
10 | 1.257 | 0.01409 | -0.056 | 89.196
10.5 | 1.281 | 0.01483 | -0.057 | 86.356
11 | 1.3 | 0.01555 | -0.057 | 83.582
11.5 | 1.313 | 0.01643 | -0.058 | 79.915
12 | 1.321 | 0.01737 | -0.059 | 76.022
12.5 | 1.322 | 0.01839 | -0.059 | 71.905
13 | 1.318 | 0.0196 | -0.06 | 67.25
13.5 | 1.309 | 0.02089 | -0.06 | 62.647
14 | 1.294 | 0.02245 | -0.06 | 57.662
14.5 | 1.273 | 0.02448 | -0.061 | 52.022
15 | 1.246 | 0.0274 | -0.061 | 45.476
15.5 | 1.216 | 0.0305 | -0.061 | 39.871
16 | 1.179 | 0.0352 | -0.061 | 33.503
16.5 | 1.138 | 0.04165 | -0.06 | 27.326
17 | 1.088 | 0.05254 | -0.059 | 20.705
17.5 | 1.028 | 0.07088 | -0.056 | 14.508

## 76. Re 5M Mach 0.10 (2)
BIGFOIL.COM POLAR EXPORT
NACA64A215
NACA64A215 |  |  |  | Cl Max: | 0.1035 | at alpha= | -0.5 | deg
XFOIL ncrit=9 |  |  |  | L/D Max: | 23.6842 | at alpha= | -0.5 | deg
Re: | 5000000 |  |  | Cd Min: | 0.05161 | at alpha= | -20 | deg
Mach: | 0.1 |  |  | Cl=0 at alpha= | -1.4847 | deg
|  |  |  | @ Cl=0.1, Cd= | 0.004372
|  |  |  | @ Cl=0.4, Cd= | 0.00437
|  |  |  | @ Cl=0.6, Cd= | 0.00437
alpha (deg) | Cl | Cd | Cm | Cl/Cd
-20 | -1.4632 | 0.05161 | -0.0631 | -28.3511
-19.5 | -1.4754 | 0.04474 | -0.0649 | -32.9772
-19 | -1.4692 | 0.04022 | -0.0656 | -36.5291
-18.5 | -1.468 | 0.0355 | -0.0658 | -41.3521
-18 | -1.4523 | 0.03229 | -0.0655 | -44.9768
-17.5 | -1.443 | 0.02871 | -0.0648 | -50.2612
-17 | -1.4261 | 0.02588 | -0.0637 | -55.1043
-16.5 | -1.4042 | 0.02359 | -0.0625 | -59.5252
-16 | -1.3779 | 0.02177 | -0.0611 | -63.2935
-15.5 | -1.3555 | 0.01982 | -0.059 | -68.3905
-15 | -1.3269 | 0.01851 | -0.0567 | -71.6856
-14.5 | -1.3031 | 0.01722 | -0.0533 | -75.6736
-14 | -1.2647 | 0.01594 | -0.0522 | -79.3413
-13.5 | -1.2101 | 0.0148 | -0.0539 | -81.7635
-13 | -1.1733 | 0.01363 | -0.0519 | -86.0822
-12.5 | -1.1338 | 0.01296 | -0.0496 | -87.4846
-12 | -1.0942 | 0.01236 | -0.0471 | -88.5275
-11.5 | -1.0482 | 0.01173 | -0.0458 | -89.3606
-11 | -0.9993 | 0.01119 | -0.045 | -89.3029
-10.5 | -0.9492 | 0.01071 | -0.0443 | -88.6275
-10 | -0.899 | 0.01019 | -0.0437 | -88.2237
-9.5 | -0.8482 | 0.00967 | -0.0431 | -87.7146
-9 | -0.7947 | 0.00929 | -0.043 | -85.5436
-8.5 | -0.7391 | 0.00897 | -0.0434 | -82.3969
-8 | -0.683 | 0.00858 | -0.0438 | -79.6037
-7.5 | -0.6229 | 0.00827 | -0.0451 | -75.3204
-7 | -0.556 | 0.00796 | -0.048 | -69.8492
-6.5 | -0.4963 | 0.00769 | -0.0491 | -64.5384
-6 | -0.44 | 0.0074 | -0.0495 | -59.4595
-5.5 | -0.3851 | 0.00716 | -0.0495 | -53.7849
-5 | -0.3321 | 0.0069 | -0.0491 | -48.1304
-4.5 | -0.2801 | 0.00667 | -0.0484 | -41.994
-4 | -0.2296 | 0.00642 | -0.0474 | -35.7632
-3.5 | -0.1818 | 0.00606 | -0.0459 | -30
-3 | -0.1356 | 0.00568 | -0.044 | -23.8732
-2.5 | -0.0905 | 0.00529 | -0.0418 | -17.1078
-2 | -0.0536 | 0.0046 | -0.038 | -11.6522
-1.5 | -0.0016 | 0.00449 | -0.0372 | -0.35635
-1 | 0.0506 | 0.0044 | -0.0364 | 11.5
-0.5 | 0.1035 | 0.00437 | -0.0358 | 23.6842

## 77. Re 5M Mach 0.25 (1)
BIGFOIL.COM POLAR EXPORT
NACA64A215
NACA64A215 |  |  |  | Cl Max: | 1.268 | at alpha= | 11 | deg
JavaFoil+Calcfoil stall+Eppler ext transition |  |  |  | L/D Max: | 112.445 | at alpha= | 3.5 | deg
Re: | 5000000 |  |  | Cd Min: | 0.00528 | at alpha= | -2.5 | deg
Mach: | 0.25 |  |  | Cl=0 at alpha= | -1.625 | deg
|  |  |  | @ Cl=0.1, Cd= | 0.0053133
|  |  |  | @ Cl=0.4, Cd= | 0.005434
|  |  |  | @ Cl=0.6, Cd= | 0.0056277
alpha (deg) | Cl | Cd | Cm | Cl/Cd
-16.5 | -0.618 | 0.12598 | -0.007 | -4.909
-16 | -0.659 | 0.11768 | -0.007 | -5.6
-15.5 | -0.694 | 0.1128 | -0.008 | -6.153
-15 | -0.726 | 0.10541 | -0.008 | -6.89
-14.5 | -0.755 | 0.09691 | -0.009 | -7.786
-14 | -0.78 | 0.0876 | -0.01 | -8.905
-13.5 | -0.81 | 0.07282 | -0.012 | -11.127
-13 | -0.905 | 0.02991 | -0.017 | -30.256
-12.5 | -0.931 | 0.0226 | -0.018 | -41.187
-12 | -0.943 | 0.01868 | -0.019 | -50.466
-11.5 | -0.949 | 0.01563 | -0.021 | -60.715
-11 | -0.944 | 0.01391 | -0.022 | -67.845
-10.5 | -0.926 | 0.01293 | -0.023 | -71.625
-10 | -0.902 | 0.01224 | -0.023 | -73.685
-9.5 | -0.88 | 0.01127 | -0.025 | -78.131
-9 | -0.842 | 0.01066 | -0.026 | -79.002
-8.5 | -0.8 | 0.01012 | -0.026 | -79.037
-8 | -0.754 | 0.00972 | -0.027 | -77.509
-7.5 | -0.704 | 0.00938 | -0.028 | -75.059
-7 | -0.652 | 0.00907 | -0.029 | -71.883
-6.5 | -0.597 | 0.00875 | -0.03 | -68.231
-6 | -0.54 | 0.00848 | -0.031 | -63.679
-5.5 | -0.481 | 0.00822 | -0.032 | -58.531
-5 | -0.421 | 0.00791 | -0.033 | -53.202
-4.5 | -0.36 | 0.00762 | -0.033 | -47.209
-4 | -0.298 | 0.00727 | -0.034 | -41.017
-3.5 | -0.236 | 0.006 | -0.035 | -39.329
-3 | -0.173 | 0.00534 | -0.036 | -32.47
-2.5 | -0.111 | 0.00528 | -0.037 | -20.946
-2 | -0.048 | 0.00529 | -0.038 | -9.01
-1.5 | 0.016 | 0.0053 | -0.039 | 2.927
-1 | 0.079 | 0.00531 | -0.04 | 14.825
-0.5 | 0.142 | 0.00532 | -0.041 | 26.691
0 | 0.205 | 0.00534 | -0.041 | 38.434
0.5 | 0.268 | 0.00538 | -0.042 | 49.917
1 | 0.331 | 0.0054 | -0.043 | 61.337
1.5 | 0.395 | 0.00543 | -0.044 | 72.635
2 | 0.458 | 0.00548 | -0.045 | 83.51
2.5 | 0.519 | 0.00554 | -0.046 | 93.776
3 | 0.582 | 0.00559 | -0.047 | 104.169
3.5 | 0.644 | 0.00572 | -0.048 | 112.445
4 | 0.705 | 0.00638 | -0.048 | 110.517
4.5 | 0.765 | 0.00718 | -0.049 | 106.642
5 | 0.825 | 0.00896 | -0.05 | 92.035
5.5 | 0.882 | 0.00953 | -0.051 | 92.588
6 | 0.938 | 0.01011 | -0.052 | 92.815
6.5 | 0.992 | 0.01069 | -0.053 | 92.85
7 | 1.044 | 0.01126 | -0.054 | 92.688
7.5 | 1.087 | 0.01181 | -0.054 | 92.031
8 | 1.127 | 0.01234 | -0.055 | 91.328
8.5 | 1.166 | 0.01296 | -0.055 | 89.966
9 | 1.2 | 0.0136 | -0.056 | 88.237
9.5 | 1.23 | 0.01436 | -0.057 | 85.666
10 | 1.252 | 0.01517 | -0.057 | 82.533
10.5 | 1.265 | 0.01596 | -0.058 | 79.241
11 | 1.268 | 0.01704 | -0.059 | 74.444
11.5 | 1.263 | 0.01819 | -0.059 | 69.44
12 | 1.248 | 0.01949 | -0.06 | 64.03
12.5 | 1.225 | 0.02098 | -0.06 | 58.391
13 | 1.191 | 0.02298 | -0.061 | 51.828
13.5 | 1.147 | 0.02552 | -0.061 | 44.949
14 | 1.092 | 0.0294 | -0.061 | 37.129
14.5 | 1.015 | 0.03865 | -0.059 | 26.269
15 | 0.883 | 0.07915 | -0.05 | 11.159
15.5 | 0.793 | 0.11063 | -0.039 | 7.171
16 | 0.73 | 0.12103 | -0.037 | 6.032

## 78. Re 5M Mach 0.25 (2)
BIGFOIL.COM POLAR EXPORT
NACA64A215
NACA64A215 |  |  |  | Cl Max: | 1.5529 | at alpha= | 18 | deg
XFOIL ncrit=9 |  |  |  | L/D Max: | 96.7459 | at alpha= | 3.5 | deg
Re: | 5000000 |  |  | Cd Min: | 0.12889 | at alpha= | -20 | deg
Mach: | 0.25 |  |  | Cl=0 at alpha= | -1.4646 | deg
|  |  |  | @ Cl=0.1, Cd= | 0.0044136
|  |  |  | @ Cl=0.4, Cd= | 0.0046699
|  |  |  | @ Cl=0.6, Cd= | 0.0067516
alpha (deg) | Cl | Cd | Cm | Cl/Cd
-20 | -1.0293 | 0.12889 | -0.03 | -7.9859
-19.5 | -1.1249 | 0.10519 | -0.0442 | -10.694
-19 | -1.1783 | 0.08894 | -0.0537 | -13.2483
-18.5 | -1.2524 | 0.07087 | -0.0644 | -17.6718
-18 | -1.2622 | 0.0625 | -0.0683 | -20.1952
-17.5 | -1.3033 | 0.05121 | -0.0732 | -25.4501
-17 | -1.3161 | 0.0439 | -0.0753 | -29.9795
-16.5 | -1.3219 | 0.03789 | -0.076 | -34.8878
-16 | -1.3123 | 0.03363 | -0.0756 | -39.0217
-15.5 | -1.3081 | 0.02918 | -0.0747 | -44.8286
-15 | -1.2938 | 0.0258 | -0.073 | -50.1473
-14.5 | -1.2738 | 0.02308 | -0.0709 | -55.1906
-14 | -1.264 | 0.02008 | -0.0673 | -62.9482
-13.5 | -1.2327 | 0.01794 | -0.0653 | -68.7124
-13 | -1.1753 | 0.0164 | -0.0671 | -71.6646
-12.5 | -1.1446 | 0.01475 | -0.0638 | -77.6
-12 | -1.1077 | 0.01374 | -0.0604 | -80.6186
-11.5 | -1.0673 | 0.01288 | -0.0572 | -82.8649
-11 | -1.0255 | 0.01217 | -0.0539 | -84.2646
-10.5 | -0.9773 | 0.01149 | -0.0519 | -85.0566
-10 | -0.9244 | 0.01092 | -0.0507 | -84.652
-9.5 | -0.8724 | 0.0103 | -0.0494 | -84.699
-9 | -0.8184 | 0.00976 | -0.0485 | -83.8525
-8.5 | -0.7621 | 0.00931 | -0.048 | -81.8582
-8 | -0.7032 | 0.00895 | -0.0481 | -78.5698
-7.5 | -0.643 | 0.00852 | -0.0486 | -75.4695
-7 | -0.5745 | 0.00821 | -0.0509 | -69.9756
-6.5 | -0.5112 | 0.00786 | -0.0522 | -65.0382
-6 | -0.4526 | 0.00757 | -0.0524 | -59.7886
-5.5 | -0.3958 | 0.00731 | -0.0521 | -54.145
-5 | -0.3411 | 0.00704 | -0.0515 | -48.4517
-4.5 | -0.2881 | 0.00677 | -0.0505 | -42.5554
-4 | -0.2358 | 0.00651 | -0.0494 | -36.2212
-3 | -0.1391 | 0.00581 | -0.0456 | -23.9415
-2.5 | -0.0932 | 0.00539 | -0.0432 | -17.2913
-2 | -0.0566 | 0.00463 | -0.0389 | -12.2246
-1.5 | -0.0038 | 0.00454 | -0.0379 | -0.837
-1 | 0.0499 | 0.00445 | -0.037 | 11.2135
-0.5 | 0.105 | 0.00441 | -0.0364 | 23.8095
0.5 | 0.2134 | 0.00442 | -0.0349 | 48.2805
1 | 0.2685 | 0.00445 | -0.0343 | 60.3371
1.5 | 0.3234 | 0.00451 | -0.0337 | 71.7073
2 | 0.3784 | 0.0046 | -0.0331 | 82.2609
2.5 | 0.4309 | 0.00477 | -0.032 | 90.3354
3 | 0.4829 | 0.005 | -0.0308 | 96.58
3.5 | 0.5292 | 0.00547 | -0.0286 | 96.7459
4 | 0.5726 | 0.00619 | -0.0259 | 92.504
4.5 | 0.617 | 0.0071 | -0.0237 | 86.9014
5 | 0.6748 | 0.00764 | -0.0242 | 88.3246
5.5 | 0.7438 | 0.0082 | -0.0271 | 90.7073
6 | 0.8027 | 0.00871 | -0.0277 | 92.1584
6.5 | 0.8554 | 0.00917 | -0.0268 | 93.2824
7 | 0.9066 | 0.0096 | -0.0256 | 94.4375
7.5 | 0.957 | 0.01006 | -0.0243 | 95.1292
8 | 1.0069 | 0.01055 | -0.0228 | 95.4408
8.5 | 1.0542 | 0.01109 | -0.0209 | 95.0586
9.5 | 1.1474 | 0.01223 | -0.0172 | 93.8185
10 | 1.2168 | 0.01271 | -0.0201 | 95.7356
10.5 | 1.2504 | 0.0138 | -0.016 | 90.6087
11 | 1.2861 | 0.01482 | -0.0126 | 86.7814
11.5 | 1.3214 | 0.01593 | -0.0093 | 82.9504
12 | 1.3557 | 0.01717 | -0.0062 | 78.9575
12.5 | 1.3862 | 0.01873 | -0.0028 | 74.0096
13 | 1.411 | 0.02075 | 0.0008 | 68
13.5 | 1.4364 | 0.02285 | 0.004 | 62.8621
14 | 1.4635 | 0.02498 | 0.0067 | 58.5869
14.5 | 1.4849 | 0.02761 | 0.0095 | 53.7812
15 | 1.5012 | 0.03078 | 0.0121 | 48.7719
15.5 | 1.5278 | 0.03332 | 0.0139 | 45.8523
16 | 1.5362 | 0.0375 | 0.016 | 40.9653
16.5 | 1.5519 | 0.04127 | 0.0174 | 37.6036
17 | 1.5494 | 0.04691 | 0.0186 | 33.0292
17.5 | 1.5433 | 0.05325 | 0.0191 | 28.9822
18 | 1.5529 | 0.05831 | 0.0191 | 26.6318
18.5 | 1.5414 | 0.06583 | 0.0181 | 23.4149
19 | 1.5419 | 0.07236 | 0.017 | 21.3087
19.5 | 1.508 | 0.08334 | 0.0136 | 18.0946
20 | 1.4829 | 0.09378 | 0.0097 | 15.8125

## 79. Re 5M Mach 0.50 (1)
BIGFOIL.COM POLAR EXPORT
NACA64A215
NACA64A215 |  |  |  | Cl Max: | 1.206 | at alpha= | 20 | deg
JavaFoil+Calcfoil stall+Eppler ext transition |  |  |  | L/D Max: | 117.661 | at alpha= | 3.5 | deg
Re: | 5000000 |  |  | Cd Min: | 0.00544 | at alpha= | -2 | deg
Mach: | 0.5 |  |  | Cl=0 at alpha= | -1.6214 | deg
|  |  |  | @ Cl=0.1, Cd= | 0.00549
|  |  |  | @ Cl=0.4, Cd= | 0.0056249
|  |  |  | @ Cl=0.6, Cd= | 0.0058143
alpha (deg) | Cl | Cd | Cm | Cl/Cd
-20 | -1.031 | 0.15955 | -0.005 | -6.462
-19.5 | -1 | 0.15243 | -0.006 | -6.563
-19 | -0.97 | 0.14836 | -0.006 | -6.537
-18.5 | -0.942 | 0.1465 | -0.006 | -6.433
-18 | -0.915 | 0.14186 | -0.007 | -6.451
-17.5 | -0.891 | 0.1382 | -0.007 | -6.444
-17 | -0.861 | 0.13273 | -0.008 | -6.49
-16.5 | -0.832 | 0.12769 | -0.008 | -6.513
-16 | -0.804 | 0.1234 | -0.008 | -6.514
-15.5 | -0.777 | 0.11632 | -0.009 | -6.677
-15 | -0.75 | 0.1131 | -0.009 | -6.632
-14.5 | -0.721 | 0.10898 | -0.01 | -6.62
-14 | -0.693 | 0.10547 | -0.01 | -6.569
-13.5 | -0.665 | 0.10001 | -0.01 | -6.652
-13 | -0.638 | 0.09808 | -0.011 | -6.502
-12.5 | -0.61 | 0.09273 | -0.011 | -6.575
-12 | -0.582 | 0.0833 | -0.012 | -6.989
-11.5 | -0.555 | 0.07696 | -0.012 | -7.212
-11 | -0.53 | 0.06824 | -0.014 | -7.768
-10.5 | -0.498 | 0.07589 | -0.012 | -6.56
-10 | -0.471 | 0.06619 | -0.014 | -7.121
-9.5 | -0.449 | 0.05662 | -0.017 | -7.936
-9 | -0.414 | 0.06124 | -0.014 | -6.767
-8.5 | -0.39 | 0.05337 | -0.017 | -7.308
-8 | -0.708 | 0.01301 | -0.03 | -54.424
-7.5 | -0.714 | 0.01166 | -0.031 | -61.195
-7 | -0.692 | 0.01066 | -0.032 | -64.881
-6.5 | -0.646 | 0.00998 | -0.033 | -64.715
-6 | -0.592 | 0.00955 | -0.034 | -61.934
-5.5 | -0.531 | 0.00909 | -0.035 | -58.355
-5 | -0.466 | 0.00877 | -0.036 | -53.189
-4.5 | -0.4 | 0.00831 | -0.037 | -48.118
-4 | -0.332 | 0.00784 | -0.038 | -42.367
-3.5 | -0.263 | 0.00702 | -0.039 | -37.523
-3 | -0.194 | 0.00581 | -0.04 | -33.339
-2.5 | -0.124 | 0.00547 | -0.041 | -22.602
-2 | -0.053 | 0.00544 | -0.042 | -9.787
-1.5 | 0.017 | 0.00545 | -0.043 | 3.182
-1 | 0.088 | 0.00549 | -0.044 | 16.036
-0.5 | 0.159 | 0.00549 | -0.045 | 28.888
0 | 0.229 | 0.0055 | -0.046 | 41.669
0.5 | 0.3 | 0.00556 | -0.047 | 53.918
1 | 0.371 | 0.0056 | -0.048 | 66.205
1.5 | 0.441 | 0.00566 | -0.049 | 77.945
2 | 0.512 | 0.00572 | -0.05 | 89.447
2.5 | 0.58 | 0.00578 | -0.051 | 100.408
3 | 0.65 | 0.0059 | -0.052 | 110.103
3.5 | 0.718 | 0.0061 | -0.053 | 117.661
4 | 0.786 | 0.00743 | -0.054 | 105.76
4.5 | 0.852 | 0.009 | -0.055 | 94.6
5 | 0.915 | 0.01054 | -0.056 | 86.83
5.5 | 0.966 | 0.01139 | -0.057 | 84.806
6 | 1.017 | 0.0122 | -0.057 | 83.364
6.5 | 1.061 | 0.013 | -0.058 | 81.645
7 | 1.094 | 0.014 | -0.059 | 78.135
7.5 | 1.108 | 0.01505 | -0.06 | 73.612
8 | 1.087 | 0.01624 | -0.06 | 66.943
8.5 | 0.953 | 0.01795 | -0.061 | 53.075
9 | 0.711 | 0.02093 | -0.061 | 33.974
9.5 | 0.621 | 0.07154 | -0.029 | 8.675
10 | 0.772 | 0.0231 | -0.062 | 33.438
10.5 | 0.679 | 0.07316 | -0.034 | 9.276
11 | 0.704 | 0.08458 | -0.032 | 8.324
11.5 | 0.735 | 0.07703 | -0.037 | 9.548
12 | 0.759 | 0.08916 | -0.034 | 8.518
12.5 | 0.788 | 0.09718 | -0.036 | 8.107
13 | 0.814 | 0.09727 | -0.036 | 8.371
13.5 | 0.841 | 0.10111 | -0.036 | 8.321
14 | 0.871 | 0.10676 | -0.039 | 8.161
14.5 | 0.899 | 0.11775 | -0.041 | 7.636
15 | 0.924 | 0.11416 | -0.04 | 8.096
15.5 | 0.952 | 0.11868 | -0.041 | 8.024
16 | 0.985 | 0.12276 | -0.045 | 8.022
16.5 | 1.007 | 0.12835 | -0.043 | 7.849
17 | 1.034 | 0.13319 | -0.044 | 7.766
17.5 | 1.062 | 0.13562 | -0.045 | 7.827
18 | 1.096 | 0.14034 | -0.049 | 7.81
18.5 | 1.126 | 0.14623 | -0.051 | 7.703
19 | 1.144 | 0.14798 | -0.048 | 7.732
19.5 | 1.171 | 0.1567 | -0.049 | 7.474
20 | 1.206 | 0.15767 | -0.052 | 7.649

## 80. Re 5M Mach 0.50 (2)
BIGFOIL.COM POLAR EXPORT
NACA64A215
NACA64A215 |  |  |  | Cl Max: | 0.1074 | at alpha= | -0.5 | deg
XFOIL ncrit=9 |  |  |  | L/D Max: | 23.2972 | at alpha= | -0.5 | deg
Re: | 5000000 |  |  | Cd Min: | 0.1332 | at alpha= | -14.5 | deg
Mach: | 0.5 |  |  | Cl=0 at alpha= | -1.3855 | deg
|  |  |  | @ Cl=0.1, Cd= | 0.0046148
|  |  |  | @ Cl=0.4, Cd= | 0.00461
|  |  |  | @ Cl=0.6, Cd= | 0.00461
alpha (deg) | Cl | Cd | Cm | Cl/Cd
-14.5 | -0.5774 | 0.1332 | -0.0362 | -4.3348
-14 | -0.6012 | 0.11928 | -0.0439 | -5.0402
-13.5 | -0.6215 | 0.10685 | -0.0508 | -5.8166
-13 | -0.644 | 0.09457 | -0.0576 | -6.8098
-12.5 | -0.6709 | 0.08206 | -0.0642 | -8.1757
-12 | -0.7007 | 0.06713 | -0.0737 | -10.438
-11.5 | -0.7245 | 0.05222 | -0.0885 | -13.874
-11 | -0.7533 | 0.042 | -0.0947 | -17.9357
-10.5 | -0.7921 | 0.03281 | -0.0973 | -24.142
-10 | -0.8245 | 0.02505 | -0.0967 | -32.9142
-9.5 | -0.8357 | 0.01939 | -0.0932 | -43.0995
-9 | -0.8277 | 0.01544 | -0.0877 | -53.6075
-8.5 | -0.8044 | 0.01286 | -0.0812 | -62.5505
-8 | -0.7637 | 0.0113 | -0.0752 | -67.5841
-7.5 | -0.7133 | 0.01027 | -0.0702 | -69.4547
-7 | -0.6487 | 0.0095 | -0.0679 | -68.2842
-6.5 | -0.5735 | 0.00884 | -0.068 | -64.8756
-6 | -0.504 | 0.00838 | -0.0671 | -60.1432
-5.5 | -0.4388 | 0.00801 | -0.0656 | -54.7815
-5 | -0.3768 | 0.00767 | -0.0638 | -49.1265
-4.5 | -0.3179 | 0.00733 | -0.0615 | -43.3697
-4 | -0.2602 | 0.00701 | -0.0591 | -37.1184
-3.5 | -0.2043 | 0.0067 | -0.0566 | -30.4925
-3 | -0.1528 | 0.00629 | -0.0533 | -24.2925
-2.5 | -0.1038 | 0.00585 | -0.0496 | -17.7436
-2 | -0.0701 | 0.00493 | -0.0431 | -14.2191
-1.5 | -0.0136 | 0.00472 | -0.041 | -2.8814
-1 | 0.0458 | 0.00465 | -0.0394 | 9.8495
-0.5 | 0.1074 | 0.00461 | -0.0384 | 23.2972

## 81. Re 6M Mach 0.00 (1)
BIGFOIL.COM POLAR EXPORT
NACA64A215
NACA64A215 |  |  |  | Cl Max: | 1.335 | at alpha= | 12.5 | deg
JavaFoil+Calcfoil stall+Eppler ext transition |  |  |  | L/D Max: | 106.249 | at alpha= | 3.5 | deg
Re: | 6000000 |  |  | Cd Min: | 0.00514 | at alpha= | -2 | deg
Mach: | 0 |  |  | Cl=0 at alpha= | -1.6229 | deg
|  |  |  | @ Cl=0.1, Cd= | 0.00516
|  |  |  | @ Cl=0.4, Cd= | 0.0052788
|  |  |  | @ Cl=0.6, Cd= | 0.0057087
alpha (deg) | Cl | Cd | Cm | Cl/Cd
-19 | -0.831 | 0.13065 | -0.006 | -6.362
-18.5 | -0.856 | 0.12182 | -0.006 | -7.03
-18 | -0.877 | 0.11718 | -0.007 | -7.481
-17.5 | -0.892 | 0.11259 | -0.007 | -7.927
-17 | -0.907 | 0.10296 | -0.008 | -8.812
-16.5 | -0.953 | 0.07066 | -0.01 | -13.486
-16 | -1.001 | 0.04494 | -0.012 | -22.263
-15.5 | -1.018 | 0.03704 | -0.013 | -27.491
-15 | -1.034 | 0.02998 | -0.014 | -34.49
-14.5 | -1.045 | 0.0247 | -0.015 | -42.323
-14 | -1.047 | 0.02175 | -0.015 | -48.165
-13.5 | -1.046 | 0.01922 | -0.016 | -54.421
-13 | -1.042 | 0.01702 | -0.017 | -61.188
-12.5 | -1.036 | 0.01503 | -0.018 | -68.903
-12 | -1.022 | 0.01354 | -0.019 | -75.513
-11.5 | -1.001 | 0.01275 | -0.02 | -78.456
-11 | -0.975 | 0.01206 | -0.021 | -80.792
-10.5 | -0.953 | 0.01125 | -0.022 | -84.715
-10 | -0.916 | 0.01067 | -0.023 | -85.895
-9.5 | -0.876 | 0.01017 | -0.024 | -86.201
-9 | -0.833 | 0.00973 | -0.025 | -85.61
-8.5 | -0.787 | 0.00939 | -0.026 | -83.846
-8 | -0.739 | 0.0091 | -0.026 | -81.162
-7.5 | -0.688 | 0.00882 | -0.027 | -78.024
-7 | -0.635 | 0.00855 | -0.028 | -74.316
-6.5 | -0.581 | 0.00828 | -0.029 | -70.092
-6 | -0.524 | 0.00804 | -0.03 | -65.193
-5.5 | -0.467 | 0.00783 | -0.031 | -59.634
-5 | -0.408 | 0.00759 | -0.032 | -53.776
-4.5 | -0.349 | 0.00732 | -0.032 | -47.659
-4 | -0.289 | 0.00702 | -0.033 | -41.181
-3.5 | -0.229 | 0.00602 | -0.034 | -37.95
-3 | -0.168 | 0.00558 | -0.035 | -30.113
-2.5 | -0.107 | 0.00517 | -0.036 | -20.735
-2 | -0.046 | 0.00514 | -0.037 | -8.975
-1.5 | 0.015 | 0.00515 | -0.038 | 2.92
-1 | 0.076 | 0.00516 | -0.038 | 14.771
-0.5 | 0.137 | 0.00516 | -0.039 | 26.606
0 | 0.199 | 0.00518 | -0.04 | 38.31
0.5 | 0.26 | 0.00521 | -0.041 | 49.821
1 | 0.321 | 0.00525 | -0.042 | 61.132
1.5 | 0.382 | 0.00527 | -0.043 | 72.443
2 | 0.443 | 0.0053 | -0.044 | 83.556
2.5 | 0.503 | 0.00534 | -0.044 | 94.124
3 | 0.563 | 0.00546 | -0.045 | 103.193
3.5 | 0.624 | 0.00587 | -0.046 | 106.249
4 | 0.683 | 0.00656 | -0.047 | 104.184
4.5 | 0.742 | 0.00716 | -0.048 | 103.567
5 | 0.8 | 0.00845 | -0.049 | 94.614
5.5 | 0.856 | 0.00893 | -0.049 | 95.919
6 | 0.912 | 0.00937 | -0.05 | 97.323
6.5 | 0.965 | 0.00985 | -0.051 | 97.998
7 | 1.017 | 0.01032 | -0.052 | 98.578
7.5 | 1.067 | 0.01084 | -0.053 | 98.411
8 | 1.114 | 0.01137 | -0.053 | 97.971
8.5 | 1.156 | 0.01157 | -0.054 | 99.907
9 | 1.191 | 0.01231 | -0.055 | 96.718
9.5 | 1.226 | 0.01287 | -0.055 | 95.313
10 | 1.258 | 0.01349 | -0.056 | 93.214
10.5 | 1.283 | 0.01418 | -0.056 | 90.468
11 | 1.304 | 0.01483 | -0.057 | 87.904
11.5 | 1.32 | 0.01565 | -0.058 | 84.311
12 | 1.33 | 0.0165 | -0.058 | 80.648
12.5 | 1.335 | 0.01747 | -0.059 | 76.434
13 | 1.335 | 0.01833 | -0.059 | 72.875
13.5 | 1.33 | 0.01962 | -0.06 | 67.78
14 | 1.319 | 0.021 | -0.06 | 62.835
14.5 | 1.304 | 0.02279 | -0.061 | 57.202
15 | 1.284 | 0.02455 | -0.061 | 52.323
15.5 | 1.259 | 0.02733 | -0.061 | 46.061
16 | 1.231 | 0.03012 | -0.061 | 40.877
16.5 | 1.198 | 0.0344 | -0.061 | 34.835
17 | 1.163 | 0.03915 | -0.061 | 29.708
17.5 | 1.118 | 0.04862 | -0.06 | 22.991

## 82. Re 6M Mach 0.00 (2)
BIGFOIL.COM POLAR EXPORT
NACA64A215
NACA64A215 |  |  |  | Cl Max: | 1.6755 | at alpha= | 20 | deg
XFOIL ncrit=9 |  |  |  | L/D Max: | 103.231 | at alpha= | 10 | deg
Re: | 6000000 |  |  | Cd Min: | 0.0534 | at alpha= | 20 | deg
Mach: | 0 |  |  | Cl=0 at alpha= | -1.4971 | deg
|  |  |  | @ Cl=0.1, Cd= | 0.0042823
|  |  |  | @ Cl=0.4, Cd= | 0.0045779
|  |  |  | @ Cl=0.6, Cd= | 0.006833
alpha (deg) | Cl | Cd | Cm | Cl/Cd
-20 | -1.5189 | 0.04306 | -0.0627 | -35.274
-19.5 | -1.5244 | 0.03761 | -0.0633 | -40.5318
-19 | -1.5245 | 0.03305 | -0.0631 | -46.1271
-18.5 | -1.5118 | 0.02981 | -0.0626 | -50.7145
-18 | -1.4948 | 0.02704 | -0.0619 | -55.2811
-17.5 | -1.4781 | 0.02439 | -0.0607 | -60.6027
-17 | -1.457 | 0.02219 | -0.0594 | -65.6602
-16.5 | -1.4334 | 0.02032 | -0.0578 | -70.5413
-16 | -1.4062 | 0.01885 | -0.0559 | -74.5995
-15.5 | -1.3807 | 0.01747 | -0.0534 | -79.0326
-15 | -1.3534 | 0.01645 | -0.0504 | -82.2736
-14.5 | -1.3151 | 0.01539 | -0.0492 | -85.4516
-14 | -1.2607 | 0.01445 | -0.051 | -87.2457
-13.5 | -1.218 | 0.01369 | -0.0499 | -88.9701
-13 | -1.1819 | 0.01292 | -0.0473 | -91.4783
-12.5 | -1.1449 | 0.01226 | -0.0446 | -93.385
-12 | -1.0997 | 0.01164 | -0.0434 | -94.4759
-11.5 | -1.0523 | 0.01106 | -0.0425 | -95.1447
-11 | -1.0031 | 0.01058 | -0.0419 | -94.811
-10.5 | -0.9527 | 0.01015 | -0.0415 | -93.8621
-10 | -0.901 | 0.00976 | -0.0412 | -92.3156
-9.5 | -0.8498 | 0.00929 | -0.0409 | -91.4747
-9 | -0.7964 | 0.00892 | -0.041 | -89.2825
-8.5 | -0.7411 | 0.0086 | -0.0414 | -86.1744
-8 | -0.6846 | 0.00828 | -0.0421 | -82.6812
-7.5 | -0.6257 | 0.00797 | -0.0432 | -78.5069
-7 | -0.5597 | 0.00771 | -0.046 | -72.594
-6.5 | -0.4981 | 0.00743 | -0.0477 | -67.039
-6 | -0.4413 | 0.00717 | -0.0483 | -61.5481
-5.5 | -0.386 | 0.00694 | -0.0485 | -55.6196
-5 | -0.3323 | 0.00673 | -0.0483 | -49.3759
-4.5 | -0.2807 | 0.00647 | -0.0477 | -43.3849
-4 | -0.2293 | 0.00625 | -0.0469 | -36.688
-3.5 | -0.1798 | 0.00599 | -0.0458 | -30.0167
-3 | -0.1329 | 0.00565 | -0.0441 | -23.5221
-2.5 | -0.0869 | 0.00529 | -0.0422 | -16.4272
-2 | -0.0494 | 0.0046 | -0.0386 | -10.7391
-1.5 | -0.0003 | 0.0044 | -0.0373 | -0.068182
-1 | 0.0512 | 0.00431 | -0.0364 | 11.8794
-0.5 | 0.104 | 0.00428 | -0.0358 | 24.2991
0 | 0.1559 | 0.00428 | -0.035 | 36.4252
0.5 | 0.209 | 0.00428 | -0.0345 | 48.8318
1 | 0.2624 | 0.0043 | -0.0341 | 61.0233
1.5 | 0.315 | 0.00436 | -0.0335 | 72.2477
2 | 0.3677 | 0.00447 | -0.0329 | 82.2595
2.5 | 0.4186 | 0.00464 | -0.032 | 90.2155
3 | 0.4654 | 0.00499 | -0.0303 | 93.2665
3.5 | 0.5099 | 0.0055 | -0.0282 | 92.7091
4 | 0.5551 | 0.00611 | -0.0264 | 90.8511
4.5 | 0.6023 | 0.00687 | -0.0253 | 87.671
5 | 0.6596 | 0.00734 | -0.0262 | 89.8638
5.5 | 0.728 | 0.00778 | -0.0297 | 93.5733
6 | 0.7866 | 0.00819 | -0.0309 | 96.044
7 | 0.8951 | 0.00898 | -0.0313 | 99.6771
7.5 | 0.9473 | 0.00938 | -0.0311 | 100.9915
8 | 0.9954 | 0.00979 | -0.0301 | 101.6752
8.5 | 1.041 | 0.01022 | -0.0286 | 101.8591
9 | 1.0883 | 0.01061 | -0.0275 | 102.573
9.5 | 1.1342 | 0.01108 | -0.0262 | 102.3646
10 | 1.182 | 0.01145 | -0.0255 | 103.2314
11 | 1.2833 | 0.01259 | -0.0257 | 101.9301
11.5 | 1.3195 | 0.01326 | -0.023 | 99.5098
12 | 1.3547 | 0.01403 | -0.0203 | 96.5574
12.5 | 1.388 | 0.01493 | -0.0175 | 92.9672
13 | 1.4183 | 0.01605 | -0.0146 | 88.3676
13.5 | 1.4478 | 0.01726 | -0.0118 | 83.8818
14 | 1.478 | 0.01851 | -0.0093 | 79.8487
14.5 | 1.5062 | 0.01994 | -0.0068 | 75.5366
15 | 1.5318 | 0.02161 | -0.0044 | 70.8839
15.5 | 1.56 | 0.02317 | -0.0025 | 67.3284
16 | 1.5823 | 0.02522 | -0.0003 | 62.7399
16.5 | 1.6052 | 0.0273 | 0.0015 | 58.7985
17 | 1.6221 | 0.02995 | 0.0035 | 54.1603
17.5 | 1.6372 | 0.03289 | 0.0052 | 49.778
18 | 1.6536 | 0.03587 | 0.0065 | 46.0998
18.5 | 1.6604 | 0.0398 | 0.0078 | 41.7186
19 | 1.674 | 0.04333 | 0.0085 | 38.6337
19.5 | 1.6718 | 0.04854 | 0.0092 | 34.4417
20 | 1.6755 | 0.0534 | 0.0093 | 31.3764

## 83. Re 6M Mach 0.10 (1)
BIGFOIL.COM POLAR EXPORT
NACA64A215
NACA64A215 |  |  |  | Cl Max: | 1.325 | at alpha= | 12.5 | deg
JavaFoil+Calcfoil stall+Eppler ext transition |  |  |  | L/D Max: | 106.315 | at alpha= | 3.5 | deg
Re: | 6000000 |  |  | Cd Min: | 0.00514 | at alpha= | -2 | deg
Mach: | 0.1 |  |  | Cl=0 at alpha= | -1.6229 | deg
|  |  |  | @ Cl=0.1, Cd= | 0.0051638
|  |  |  | @ Cl=0.4, Cd= | 0.0052879
|  |  |  | @ Cl=0.6, Cd= | 0.0057041
alpha (deg) | Cl | Cd | Cm | Cl/Cd
-18.5 | -0.809 | 0.12832 | -0.006 | -6.302
-18 | -0.833 | 0.12366 | -0.006 | -6.733
-17.5 | -0.851 | 0.11991 | -0.007 | -7.099
-17 | -0.869 | 0.10986 | -0.008 | -7.909
-16.5 | -0.897 | 0.09018 | -0.009 | -9.946
-16 | -0.934 | 0.06697 | -0.011 | -13.952
-15.5 | -0.979 | 0.04405 | -0.012 | -22.229
-15 | -1.003 | 0.03381 | -0.013 | -29.677
-14.5 | -1.016 | 0.02858 | -0.014 | -35.543
-14 | -1.027 | 0.02356 | -0.015 | -43.578
-13.5 | -1.031 | 0.02014 | -0.016 | -51.174
-13 | -1.027 | 0.018 | -0.017 | -57.077
-12.5 | -1.025 | 0.01561 | -0.018 | -65.683
-12 | -1.016 | 0.01381 | -0.019 | -73.564
-11.5 | -0.996 | 0.01301 | -0.02 | -76.566
-11 | -0.972 | 0.01227 | -0.021 | -79.229
-10.5 | -0.944 | 0.01166 | -0.022 | -80.956
-10 | -0.917 | 0.01074 | -0.023 | -85.369
-9.5 | -0.878 | 0.01028 | -0.024 | -85.387
-9 | -0.835 | 0.00978 | -0.025 | -85.423
-8.5 | -0.79 | 0.0095 | -0.026 | -83.157
-8 | -0.741 | 0.00914 | -0.027 | -81.145
-7.5 | -0.691 | 0.00885 | -0.027 | -78.079
-7 | -0.638 | 0.00857 | -0.028 | -74.429
-6.5 | -0.583 | 0.0083 | -0.029 | -70.228
-6 | -0.527 | 0.00812 | -0.03 | -64.882
-5.5 | -0.469 | 0.00785 | -0.031 | -59.744
-5 | -0.41 | 0.0076 | -0.032 | -53.957
-4.5 | -0.35 | 0.00733 | -0.033 | -47.834
-4 | -0.29 | 0.00705 | -0.033 | -41.186
-3.5 | -0.23 | 0.00604 | -0.034 | -38.069
-3 | -0.169 | 0.0056 | -0.035 | -30.168
-2.5 | -0.108 | 0.00518 | -0.036 | -20.803
-2 | -0.046 | 0.00514 | -0.037 | -9.017
-1.5 | 0.015 | 0.00515 | -0.038 | 2.931
-1 | 0.077 | 0.00516 | -0.039 | 14.838
-0.5 | 0.138 | 0.00517 | -0.04 | 26.708
0 | 0.2 | 0.00521 | -0.04 | 38.329
0.5 | 0.261 | 0.00522 | -0.041 | 50.039
1 | 0.323 | 0.00526 | -0.042 | 61.365
1.5 | 0.384 | 0.00528 | -0.043 | 72.694
2 | 0.445 | 0.00531 | -0.044 | 83.914
2.5 | 0.506 | 0.00538 | -0.045 | 94.057
3 | 0.566 | 0.00547 | -0.045 | 103.616
3.5 | 0.627 | 0.00589 | -0.046 | 106.315
4 | 0.686 | 0.00658 | -0.047 | 104.354
4.5 | 0.746 | 0.00721 | -0.048 | 103.441
5 | 0.804 | 0.00851 | -0.049 | 94.447
5.5 | 0.86 | 0.00899 | -0.05 | 95.722
6 | 0.916 | 0.00941 | -0.05 | 97.33
6.5 | 0.969 | 0.0099 | -0.051 | 97.947
7 | 1.021 | 0.01037 | -0.052 | 98.515
7.5 | 1.071 | 0.0109 | -0.053 | 98.218
8 | 1.118 | 0.01148 | -0.054 | 97.368
8.5 | 1.156 | 0.0119 | -0.054 | 97.158
9 | 1.192 | 0.01247 | -0.055 | 95.609
9.5 | 1.228 | 0.01308 | -0.055 | 93.836
10 | 1.258 | 0.01365 | -0.056 | 92.168
10.5 | 1.282 | 0.01436 | -0.057 | 89.263
11 | 1.301 | 0.01504 | -0.057 | 86.529
11.5 | 1.315 | 0.01587 | -0.058 | 82.81
12 | 1.322 | 0.01677 | -0.059 | 78.852
12.5 | 1.325 | 0.01769 | -0.059 | 74.89
13 | 1.32 | 0.01885 | -0.06 | 70.037
13.5 | 1.311 | 0.02009 | -0.06 | 65.256
14 | 1.297 | 0.02156 | -0.061 | 60.16
14.5 | 1.277 | 0.02355 | -0.061 | 54.212
15 | 1.25 | 0.02595 | -0.061 | 48.191
15.5 | 1.221 | 0.02873 | -0.061 | 42.503
16 | 1.185 | 0.03292 | -0.061 | 36.002
16.5 | 1.146 | 0.03829 | -0.061 | 29.918
17 | 1.099 | 0.04664 | -0.06 | 23.574
17.5 | 1.046 | 0.0603 | -0.058 | 17.342

## 84. Re 6M Mach 0.10 (2)
BIGFOIL.COM POLAR EXPORT
NACA64A215
NACA64A215 |  |  |  | Cl Max: | 1.6655 | at alpha= | 20 | deg
XFOIL ncrit=9 |  |  |  | L/D Max: | 102.569 | at alpha= | 10 | deg
Re: | 6000000 |  |  | Cd Min: | 0.05697 | at alpha= | 20 | deg
Mach: | 0.1 |  |  | Cl=0 at alpha= | -1.4952 | deg
|  |  |  | @ Cl=0.1, Cd= | 0.0042949
|  |  |  | @ Cl=0.4, Cd= | 0.0045774
|  |  |  | @ Cl=0.6, Cd= | 0.0068156
alpha (deg) | Cl | Cd | Cm | Cl/Cd
-20 | -1.4961 | 0.04789 | -0.0642 | -31.2403
-19.5 | -1.4922 | 0.04294 | -0.0653 | -34.7508
-19 | -1.5094 | 0.03633 | -0.0658 | -41.5469
-18.5 | -1.4992 | 0.03266 | -0.0656 | -45.9032
-18 | -1.4863 | 0.02935 | -0.0649 | -50.6405
-17.5 | -1.4726 | 0.02626 | -0.0639 | -56.0777
-17 | -1.4538 | 0.02372 | -0.0626 | -61.2901
-16.5 | -1.4316 | 0.02157 | -0.061 | -66.37
-16 | -1.4046 | 0.01991 | -0.0593 | -70.5475
-15.5 | -1.3805 | 0.01826 | -0.0569 | -75.6024
-15 | -1.3529 | 0.01707 | -0.054 | -79.256
-14.5 | -1.3149 | 0.01595 | -0.0529 | -82.4389
-14 | -1.2681 | 0.01482 | -0.0531 | -85.5668
-13.5 | -1.2221 | 0.01397 | -0.0526 | -87.4803
-13 | -1.1837 | 0.01326 | -0.0502 | -89.2685
-12.5 | -1.1477 | 0.01251 | -0.0472 | -91.7426
-12 | -1.1056 | 0.01186 | -0.0451 | -93.2209
-11.5 | -1.0583 | 0.01124 | -0.0441 | -94.1548
-11 | -1.0089 | 0.01072 | -0.0433 | -94.1138
-10.5 | -0.9583 | 0.01026 | -0.0427 | -93.4016
-10 | -0.9064 | 0.00985 | -0.0423 | -92.0203
-9.5 | -0.8545 | 0.00939 | -0.042 | -91.0011
-9 | -0.8009 | 0.00899 | -0.0419 | -89.0879
-8.5 | -0.7455 | 0.00866 | -0.0422 | -86.0855
-8 | -0.6883 | 0.00834 | -0.0428 | -82.53
-7.5 | -0.6292 | 0.00802 | -0.0439 | -78.4539
-7 | -0.563 | 0.00775 | -0.0465 | -72.6452
-6.5 | -0.5009 | 0.00746 | -0.0482 | -67.1448
-6 | -0.4438 | 0.0072 | -0.0488 | -61.6389
-5.5 | -0.3881 | 0.00696 | -0.0489 | -55.7615
-5 | -0.3341 | 0.00675 | -0.0487 | -49.4963
-4.5 | -0.2821 | 0.00649 | -0.048 | -43.4669
-4 | -0.2304 | 0.00628 | -0.0473 | -36.6879
-3.5 | -0.1807 | 0.006 | -0.0461 | -30.1167
-3 | -0.1337 | 0.00566 | -0.0444 | -23.6219
-2.5 | -0.0873 | 0.00531 | -0.0425 | -16.4407
-2 | -0.0498 | 0.00461 | -0.0388 | -10.8026
-1.5 | -0.0005 | 0.00441 | -0.0374 | -0.11338
-0.5 | 0.1043 | 0.00429 | -0.0359 | 24.3124
0 | 0.1564 | 0.00429 | -0.0351 | 36.4569
0.5 | 0.2097 | 0.00429 | -0.0346 | 48.8811
1 | 0.2635 | 0.0043 | -0.0342 | 61.2791
1.5 | 0.3164 | 0.00437 | -0.0335 | 72.4027
2 | 0.3695 | 0.00447 | -0.033 | 82.6622
2.5 | 0.4206 | 0.00465 | -0.032 | 90.4516
3 | 0.4677 | 0.005 | -0.0303 | 93.54
3.5 | 0.5122 | 0.00552 | -0.0282 | 92.7899
4 | 0.5576 | 0.00614 | -0.0263 | 90.8143
4.5 | 0.6053 | 0.0069 | -0.0252 | 87.7246
5 | 0.6629 | 0.00737 | -0.0261 | 89.9457
5.5 | 0.7315 | 0.00782 | -0.0295 | 93.5422
6 | 0.7901 | 0.00824 | -0.0306 | 95.8859
6.5 | 0.8452 | 0.00864 | -0.0309 | 97.8241
7 | 0.8992 | 0.00904 | -0.0309 | 99.469
7.5 | 0.9507 | 0.00944 | -0.0304 | 100.7097
8 | 0.9981 | 0.00985 | -0.0291 | 101.3299
8.5 | 1.0442 | 0.0103 | -0.0276 | 101.3786
9 | 1.0921 | 0.0107 | -0.0265 | 102.0654
9.5 | 1.138 | 0.01118 | -0.0251 | 101.7889
10 | 1.1857 | 0.01156 | -0.0242 | 102.5692
11 | 1.2854 | 0.01282 | -0.0238 | 100.2652
11.5 | 1.3225 | 0.0135 | -0.0212 | 97.963
12 | 1.3577 | 0.01432 | -0.0184 | 94.8115
12.5 | 1.3905 | 0.01531 | -0.0155 | 90.823
13 | 1.4196 | 0.01656 | -0.0123 | 85.7246
13.5 | 1.4502 | 0.01779 | -0.0096 | 81.5177
14 | 1.4804 | 0.01912 | -0.007 | 77.4268
14.5 | 1.5079 | 0.02069 | -0.0045 | 72.8806
15 | 1.5327 | 0.02251 | -0.002 | 68.0897
15.5 | 1.5607 | 0.0242 | 0 | 64.4917
16 | 1.5818 | 0.02645 | 0.0022 | 59.8034
16.5 | 1.6039 | 0.02873 | 0.0041 | 55.8267
17 | 1.6176 | 0.03178 | 0.0062 | 50.8999
17.5 | 1.6323 | 0.03494 | 0.0078 | 46.7172
18 | 1.6462 | 0.03829 | 0.0091 | 42.9929
18.5 | 1.6507 | 0.04269 | 0.0102 | 38.6671
19 | 1.6598 | 0.04683 | 0.0109 | 35.4431
19.5 | 1.6635 | 0.05172 | 0.0111 | 32.1636
20 | 1.6655 | 0.05697 | 0.011 | 29.2347

## 85. Re 6M Mach 0.25 (1)
BIGFOIL.COM POLAR EXPORT
NACA64A215
NACA64A215 |  |  |  | Cl Max: | 1.27 | at alpha= | 11 | deg
JavaFoil+Calcfoil stall+Eppler ext transition |  |  |  | L/D Max: | 106.305 | at alpha= | 3.5 | deg
Re: | 6000000 |  |  | Cd Min: | 0.00519 | at alpha= | -2 | deg
Mach: | 0.25 |  |  | Cl=0 at alpha= | -1.625 | deg
|  |  |  | @ Cl=0.1, Cd= | 0.0052
|  |  |  | @ Cl=0.4, Cd= | 0.0053316
|  |  |  | @ Cl=0.6, Cd= | 0.0056981
alpha (deg) | Cl | Cd | Cm | Cl/Cd
-16.5 | -0.619 | 0.12329 | -0.007 | -5.024
-16 | -0.66 | 0.11527 | -0.008 | -5.727
-15.5 | -0.695 | 0.11081 | -0.008 | -6.271
-15 | -0.728 | 0.10316 | -0.009 | -7.054
-14.5 | -0.757 | 0.09435 | -0.01 | -8.019
-14 | -0.785 | 0.08314 | -0.011 | -9.447
-13.5 | -0.85 | 0.04999 | -0.015 | -17.002
-13 | -0.916 | 0.02616 | -0.017 | -35.002
-12.5 | -0.936 | 0.02093 | -0.018 | -44.735
-12 | -0.946 | 0.01762 | -0.019 | -53.708
-11.5 | -0.954 | 0.01474 | -0.021 | -64.73
-11 | -0.946 | 0.01337 | -0.022 | -70.705
-10.5 | -0.928 | 0.0125 | -0.023 | -74.25
-10 | -0.904 | 0.01183 | -0.024 | -76.376
-9.5 | -0.88 | 0.01092 | -0.025 | -80.61
-9 | -0.842 | 0.01035 | -0.026 | -81.365
-8.5 | -0.8 | 0.00989 | -0.026 | -80.922
-8 | -0.754 | 0.00948 | -0.027 | -79.529
-7.5 | -0.704 | 0.00916 | -0.028 | -76.905
-7 | -0.652 | 0.00885 | -0.029 | -73.629
-6.5 | -0.597 | 0.00855 | -0.03 | -69.811
-6 | -0.54 | 0.00829 | -0.031 | -65.142
-5.5 | -0.481 | 0.00803 | -0.032 | -59.863
-5 | -0.421 | 0.00773 | -0.033 | -54.458
-4.5 | -0.36 | 0.00745 | -0.033 | -48.287
-4 | -0.298 | 0.00716 | -0.034 | -41.632
-3.5 | -0.236 | 0.00617 | -0.035 | -38.248
-3 | -0.173 | 0.00571 | -0.036 | -30.381
-2.5 | -0.111 | 0.00524 | -0.037 | -21.135
-2 | -0.048 | 0.00519 | -0.038 | -9.17
-1.5 | 0.016 | 0.00519 | -0.039 | 2.993
-1 | 0.079 | 0.0052 | -0.04 | 15.146
-0.5 | 0.142 | 0.0052 | -0.041 | 27.279
0 | 0.205 | 0.00523 | -0.041 | 39.239
0.5 | 0.268 | 0.00526 | -0.042 | 50.997
1 | 0.331 | 0.0053 | -0.043 | 62.556
1.5 | 0.395 | 0.00533 | -0.044 | 74.098
2 | 0.458 | 0.00535 | -0.045 | 85.507
2.5 | 0.519 | 0.00542 | -0.046 | 95.757
3 | 0.582 | 0.00555 | -0.047 | 104.896
3.5 | 0.644 | 0.00606 | -0.048 | 106.305
4 | 0.705 | 0.00676 | -0.048 | 104.349
4.5 | 0.765 | 0.00774 | -0.049 | 98.953
5 | 0.825 | 0.00874 | -0.05 | 94.38
5.5 | 0.882 | 0.00931 | -0.051 | 94.761
6 | 0.938 | 0.00983 | -0.052 | 95.486
6.5 | 0.992 | 0.01039 | -0.053 | 95.539
7 | 1.044 | 0.01085 | -0.054 | 96.186
7.5 | 1.092 | 0.01158 | -0.054 | 94.299
8 | 1.129 | 0.01196 | -0.055 | 94.388
8.5 | 1.167 | 0.01257 | -0.055 | 92.839
9 | 1.201 | 0.01319 | -0.056 | 91.087
9.5 | 1.231 | 0.0139 | -0.057 | 88.533
10 | 1.253 | 0.01468 | -0.057 | 85.355
10.5 | 1.266 | 0.01543 | -0.058 | 82.027
11 | 1.27 | 0.01646 | -0.059 | 77.149
11.5 | 1.265 | 0.01752 | -0.059 | 72.228
12 | 1.251 | 0.01876 | -0.06 | 66.658
12.5 | 1.227 | 0.02017 | -0.06 | 60.842
13 | 1.194 | 0.02203 | -0.061 | 54.193
13.5 | 1.151 | 0.02423 | -0.061 | 47.525
14 | 1.097 | 0.02764 | -0.061 | 39.681
14.5 | 1.023 | 0.0359 | -0.06 | 28.488
15 | 0.92 | 0.05818 | -0.055 | 15.808
15.5 | 0.797 | 0.10706 | -0.041 | 7.441
16 | 0.732 | 0.11815 | -0.039 | 6.192

## 86. Re 6M Mach 0.25 (2)
BIGFOIL.COM POLAR EXPORT
NACA64A215
NACA64A215 |  |  |  | Cl Max: | 1.5955 | at alpha= | 18 | deg
XFOIL ncrit=9 |  |  |  | L/D Max: | 99.1612 | at alpha= | 8.5 | deg
Re: | 6000000 |  |  | Cd Min: | 0.11289 | at alpha= | -20 | deg
Mach: | 0.25 |  |  | Cl=0 at alpha= | -1.4775 | deg
|  |  |  | @ Cl=0.1, Cd= | 0.0043264
|  |  |  | @ Cl=0.4, Cd= | 0.0045714
|  |  |  | @ Cl=0.6, Cd= | 0.0067053
alpha (deg) | Cl | Cd | Cm | Cl/Cd
-20 | -1.1265 | 0.11289 | -0.0402 | -9.9787
-19.5 | -1.2311 | 0.08896 | -0.0549 | -13.8388
-19 | -1.2882 | 0.07345 | -0.0639 | -17.5385
-18.5 | -1.3266 | 0.06162 | -0.0699 | -21.5287
-18 | -1.343 | 0.05322 | -0.0733 | -25.2349
-17.5 | -1.3683 | 0.04451 | -0.076 | -30.7414
-17 | -1.3759 | 0.03829 | -0.0768 | -35.9337
-16.5 | -1.3734 | 0.03342 | -0.0765 | -41.0952
-16 | -1.3581 | 0.02986 | -0.0756 | -45.4823
-15.5 | -1.3487 | 0.02604 | -0.074 | -51.7934
-15 | -1.3299 | 0.02317 | -0.0719 | -57.3975
-14.5 | -1.307 | 0.02085 | -0.0693 | -62.6859
-14 | -1.2865 | 0.0183 | -0.0666 | -70.3005
-13.5 | -1.2385 | 0.01644 | -0.0668 | -75.3345
-13 | -1.1953 | 0.01524 | -0.0653 | -78.4318
-12.5 | -1.1562 | 0.01433 | -0.0622 | -80.6839
-12 | -1.121 | 0.01325 | -0.0584 | -84.6038
-11.5 | -1.0821 | 0.01237 | -0.0548 | -87.4778
-11 | -1.039 | 0.01164 | -0.0517 | -89.2612
-10.5 | -0.9879 | 0.01098 | -0.0502 | -89.9727
-10 | -0.9345 | 0.01045 | -0.049 | -89.4258
-9.5 | -0.8806 | 0.00993 | -0.048 | -88.6808
-9 | -0.8245 | 0.0095 | -0.0474 | -86.7895
-8.5 | -0.7688 | 0.009 | -0.0469 | -85.4222
-8 | -0.7097 | 0.00865 | -0.047 | -82.0462
-7.5 | -0.6488 | 0.00828 | -0.0475 | -78.3575
-7 | -0.581 | 0.00795 | -0.0497 | -73.0818
-6.5 | -0.5158 | 0.00764 | -0.0513 | -67.5131
-6 | -0.4567 | 0.00737 | -0.0516 | -61.9674
-5.5 | -0.399 | 0.00712 | -0.0515 | -56.0393
-5 | -0.3438 | 0.00685 | -0.051 | -50.1898
-4.5 | -0.2895 | 0.00663 | -0.0503 | -43.6652
-3.5 | -0.1852 | 0.00613 | -0.0479 | -30.2121
-3 | -0.137 | 0.00576 | -0.046 | -23.7847
-1.5 | -0.0024 | 0.00445 | -0.0382 | -0.53933
-1 | 0.051 | 0.00434 | -0.0372 | 11.7512
0 | 0.1594 | 0.00431 | -0.0357 | 36.9838
0.5 | 0.2141 | 0.00433 | -0.035 | 49.4457
1 | 0.2696 | 0.00435 | -0.0346 | 61.977
1.5 | 0.3242 | 0.00442 | -0.0339 | 73.3484
2 | 0.3791 | 0.0045 | -0.0333 | 84.2444
2.5 | 0.4318 | 0.00468 | -0.0322 | 92.265
3 | 0.4797 | 0.00506 | -0.0302 | 94.8024
3.5 | 0.525 | 0.0056 | -0.0278 | 93.75
4 | 0.5717 | 0.00625 | -0.0259 | 91.472
4.5 | 0.6208 | 0.00704 | -0.0246 | 88.1818
5 | 0.6807 | 0.0076 | -0.0255 | 89.5658
5.5 | 0.75 | 0.00805 | -0.0284 | 93.1677
6 | 0.8094 | 0.00851 | -0.029 | 95.1116
6.5 | 0.8647 | 0.00891 | -0.0287 | 97.0483
7 | 0.9146 | 0.00937 | -0.0272 | 97.6094
7.5 | 0.9649 | 0.0098 | -0.0257 | 98.4592
8 | 1.0149 | 0.01026 | -0.0242 | 98.9181
8.5 | 1.064 | 0.01073 | -0.0226 | 99.1612
9 | 1.1099 | 0.01129 | -0.0204 | 98.3082
9.5 | 1.156 | 0.01187 | -0.0184 | 97.3884
10 | 1.203 | 0.01242 | -0.0167 | 96.8599
10.5 | 1.2569 | 0.01317 | -0.0165 | 95.4366
11 | 1.3012 | 0.01408 | -0.0146 | 92.4148
11.5 | 1.3364 | 0.01515 | -0.0112 | 88.2112
12 | 1.3715 | 0.01631 | -0.0079 | 84.0895
12.5 | 1.3987 | 0.01799 | -0.0041 | 77.7487
13 | 1.4289 | 0.01963 | -0.0008 | 72.7916
13.5 | 1.4583 | 0.02142 | 0.0022 | 68.0812
14 | 1.486 | 0.02343 | 0.0051 | 63.423
14.5 | 1.5088 | 0.02588 | 0.0081 | 58.2998
15 | 1.5281 | 0.02873 | 0.0108 | 53.1883
15.5 | 1.5527 | 0.03133 | 0.0129 | 49.5595
16 | 1.5653 | 0.03505 | 0.0152 | 44.6591
16.5 | 1.5746 | 0.03922 | 0.0171 | 40.1479
17 | 1.5721 | 0.04475 | 0.0186 | 35.1307
17.5 | 1.5855 | 0.04906 | 0.0193 | 32.3176
18 | 1.5955 | 0.0539 | 0.0197 | 29.6011
18.5 | 1.5877 | 0.06073 | 0.0193 | 26.1436
19 | 1.591 | 0.06675 | 0.0187 | 23.8352
19.5 | 1.5643 | 0.07641 | 0.0164 | 20.4725
20 | 1.5461 | 0.08557 | 0.0136 | 18.0682

## 87. Re 6M Mach 0.50 (1)
BIGFOIL.COM POLAR EXPORT
NACA64A215
NACA64A215 |  |  |  | Cl Max: | 1.212 | at alpha= | 20 | deg
JavaFoil+Calcfoil stall+Eppler ext transition |  |  |  | L/D Max: | 111.32 | at alpha= | 3 | deg
Re: | 6000000 |  |  | Cd Min: | 0.00533 | at alpha= | -1.5 | deg
Mach: | 0.5 |  |  | Cl=0 at alpha= | -1.6214 | deg
|  |  |  | @ Cl=0.1, Cd= | 0.0053468
|  |  |  | @ Cl=0.4, Cd= | 0.0054931
|  |  |  | @ Cl=0.6, Cd= | 0.00574
alpha (deg) | Cl | Cd | Cm | Cl/Cd
-20 | -1.032 | 0.15562 | -0.005 | -6.634
-19.5 | -1.002 | 0.1496 | -0.006 | -6.698
-19 | -0.972 | 0.14741 | -0.006 | -6.592
-18.5 | -0.943 | 0.14216 | -0.006 | -6.632
-18 | -0.915 | 0.1382 | -0.007 | -6.623
-17.5 | -0.891 | 0.134 | -0.008 | -6.652
-17 | -0.862 | 0.12935 | -0.008 | -6.663
-16.5 | -0.832 | 0.12489 | -0.008 | -6.661
-16 | -0.804 | 0.12063 | -0.008 | -6.666
-15.5 | -0.777 | 0.1142 | -0.009 | -6.804
-15 | -0.751 | 0.11261 | -0.01 | -6.668
-14.5 | -0.722 | 0.10669 | -0.01 | -6.769
-14 | -0.693 | 0.10016 | -0.01 | -6.923
-13.5 | -0.666 | 0.09243 | -0.01 | -7.205
-13 | -0.638 | 0.08663 | -0.011 | -7.368
-12.5 | -0.61 | 0.09234 | -0.011 | -6.606
-12 | -0.583 | 0.08271 | -0.012 | -7.044
-11.5 | -0.557 | 0.07499 | -0.013 | -7.422
-11 | -0.541 | 0.05955 | -0.017 | -9.093
-10.5 | -0.498 | 0.07452 | -0.012 | -6.682
-10 | -0.472 | 0.06513 | -0.014 | -7.251
-9.5 | -0.503 | 0.0249 | -0.025 | -20.188
-9 | -0.415 | 0.06066 | -0.014 | -6.837
-8.5 | -0.392 | 0.05112 | -0.018 | -7.674
-8 | -0.709 | 0.0126 | -0.03 | -56.268
-7.5 | -0.715 | 0.00963 | -0.031 | -74.232
-7 | -0.692 | 0.01028 | -0.032 | -67.265
-6.5 | -0.646 | 0.00973 | -0.033 | -66.378
-6 | -0.592 | 0.00924 | -0.034 | -64.011
-5.5 | -0.531 | 0.00887 | -0.035 | -59.841
-5 | -0.466 | 0.00855 | -0.036 | -54.508
-4.5 | -0.4 | 0.0081 | -0.037 | -49.348
-4 | -0.332 | 0.00774 | -0.038 | -42.891
-3.5 | -0.263 | 0.00741 | -0.039 | -35.538
-3 | -0.194 | 0.00618 | -0.04 | -31.361
-2.5 | -0.124 | 0.00541 | -0.041 | -22.835
-2 | -0.053 | 0.00536 | -0.042 | -9.925
-1.5 | 0.017 | 0.00533 | -0.043 | 3.258
-1 | 0.088 | 0.00534 | -0.044 | 16.481
-0.5 | 0.159 | 0.00538 | -0.045 | 29.508
0 | 0.229 | 0.0054 | -0.046 | 42.445
0.5 | 0.3 | 0.00546 | -0.047 | 54.964
1 | 0.371 | 0.00546 | -0.048 | 67.825
1.5 | 0.441 | 0.00554 | -0.049 | 79.614
2 | 0.512 | 0.00557 | -0.05 | 91.803
2.5 | 0.58 | 0.0057 | -0.051 | 101.764
3 | 0.65 | 0.00584 | -0.052 | 111.32
3.5 | 0.718 | 0.00681 | -0.053 | 105.482
4 | 0.786 | 0.00764 | -0.054 | 102.897
4.5 | 0.852 | 0.00956 | -0.055 | 89.106
5 | 0.915 | 0.0103 | -0.056 | 88.826
5.5 | 0.971 | 0.01063 | -0.057 | 91.342
6 | 1.018 | 0.01184 | -0.057 | 85.997
6.5 | 1.062 | 0.01261 | -0.058 | 84.181
7 | 1.095 | 0.01357 | -0.059 | 80.67
7.5 | 1.109 | 0.01459 | -0.06 | 75.989
8 | 1.088 | 0.01574 | -0.061 | 69.16
8.5 | 0.954 | 0.01734 | -0.061 | 55.021
9 | 0.714 | 0.01996 | -0.061 | 35.761
9.5 | 0.621 | 0.07065 | -0.029 | 8.787
10 | 0.777 | 0.02184 | -0.063 | 35.556
10.5 | 0.681 | 0.07116 | -0.037 | 9.569
11 | 0.705 | 0.08337 | -0.033 | 8.451
11.5 | 0.753 | 0.06766 | -0.046 | 11.13
12 | 0.76 | 0.08774 | -0.035 | 8.662
12.5 | 0.789 | 0.09553 | -0.037 | 8.257
13 | 0.815 | 0.09014 | -0.037 | 9.04
13.5 | 0.842 | 0.09878 | -0.037 | 8.524
14 | 0.873 | 0.10419 | -0.041 | 8.378
14.5 | 0.9 | 0.11551 | -0.041 | 7.789
15 | 0.925 | 0.1116 | -0.04 | 8.285
15.5 | 0.954 | 0.11588 | -0.042 | 8.23
16 | 0.988 | 0.11863 | -0.046 | 8.33
16.5 | 1.008 | 0.12478 | -0.043 | 8.075
17 | 1.035 | 0.12786 | -0.044 | 8.092
17.5 | 1.065 | 0.13391 | -0.047 | 7.956
18 | 1.101 | 0.13408 | -0.051 | 8.213
18.5 | 1.129 | 0.14337 | -0.052 | 7.876
19 | 1.145 | 0.14815 | -0.048 | 7.725
19.5 | 1.174 | 0.15316 | -0.05 | 7.664
20 | 1.212 | 0.15165 | -0.054 | 7.993

## 88. Re 6M Mach 0.50 (2)
BIGFOIL.COM POLAR EXPORT
NACA64A215
NACA64A215 |  |  |  | Cl Max: | 1.2403 | at alpha= | 10.5 | deg
XFOIL ncrit=9 |  |  |  | L/D Max: | 99.0226 | at alpha= | 3 | deg
Re: | 6000000 |  |  | Cd Min: | 0.13444 | at alpha= | 15.5 | deg
Mach: | 0.5 |  |  | Cl=0 at alpha= | -1.4005 | deg
|  |  |  | @ Cl=0.1, Cd= | 0.0044929
|  |  |  | @ Cl=0.4, Cd= | 0.0046437
|  |  |  | @ Cl=0.6, Cd= | 0.006436
alpha (deg) | Cl | Cd | Cm | Cl/Cd
-14.5 | -0.6031 | 0.12847 | -0.039 | -4.6945
-14 | -0.6282 | 0.11476 | -0.0469 | -5.474
-13.5 | -0.6467 | 0.10289 | -0.0535 | -6.2854
-13 | -0.6678 | 0.09105 | -0.0601 | -7.3344
-12.5 | -0.6872 | 0.07798 | -0.0685 | -8.8125
-12 | -0.7075 | 0.06384 | -0.0789 | -11.0824
-11.5 | -0.7372 | 0.05056 | -0.0901 | -14.5807
-11 | -0.7699 | 0.04073 | -0.095 | -18.9025
-10.5 | -0.8024 | 0.03213 | -0.0973 | -24.9735
-10 | -0.8345 | 0.02447 | -0.0965 | -34.103
-9.5 | -0.8563 | 0.01827 | -0.0924 | -46.8692
-9 | -0.8482 | 0.01451 | -0.0862 | -58.4562
-8.5 | -0.823 | 0.01216 | -0.0791 | -67.6809
-8 | -0.7793 | 0.01077 | -0.0731 | -72.3584
-7.5 | -0.7258 | 0.00984 | -0.0684 | -73.7602
-7 | -0.6587 | 0.00913 | -0.0663 | -72.1468
-6.5 | -0.5816 | 0.00855 | -0.0666 | -68.0234
-6 | -0.5105 | 0.00812 | -0.066 | -62.8695
-5.5 | -0.4444 | 0.00776 | -0.0647 | -57.268
-5 | -0.3812 | 0.00744 | -0.063 | -51.2366
-4.5 | -0.3208 | 0.00713 | -0.061 | -44.993
-4 | -0.2618 | 0.00685 | -0.0589 | -38.219
-3.5 | -0.205 | 0.00656 | -0.0565 | -31.25
-3 | -0.1517 | 0.00621 | -0.0535 | -24.4283
-2.5 | -0.0997 | 0.00582 | -0.0504 | -17.1306
-2 | -0.0627 | 0.00501 | -0.0446 | -12.515
-1.5 | -0.0118 | 0.00465 | -0.0413 | -2.5376
-1 | 0.0475 | 0.00451 | -0.0398 | 10.5322
-0.5 | 0.1089 | 0.00449 | -0.0387 | 24.2539
0 | 0.1704 | 0.00445 | -0.0377 | 38.2921
0.5 | 0.2319 | 0.00447 | -0.0366 | 51.8792
1 | 0.2941 | 0.0045 | -0.0357 | 65.3556
1.5 | 0.3561 | 0.00458 | -0.0347 | 77.7511
2 | 0.4181 | 0.00467 | -0.0337 | 89.5289
2.5 | 0.4768 | 0.00487 | -0.0319 | 97.9055
3 | 0.5268 | 0.00532 | -0.0284 | 99.0226
3.5 | 0.5709 | 0.00597 | -0.0238 | 95.6281
4 | 0.6221 | 0.00679 | -0.0209 | 91.62
4.5 | 0.6831 | 0.00793 | -0.0205 | 86.1412
5 | 0.7488 | 0.00856 | -0.0202 | 87.4766
5.5 | 0.8097 | 0.0091 | -0.0186 | 88.978
6 | 0.8664 | 0.00973 | -0.0161 | 89.0442
6.5 | 0.9205 | 0.01044 | -0.0131 | 88.1705
7 | 0.9736 | 0.01121 | -0.0098 | 86.851
7.5 | 1.025 | 0.01212 | -0.0062 | 84.571
8 | 1.0739 | 0.01323 | -0.0023 | 81.1716
8.5 | 1.1213 | 0.01452 | 0.0018 | 77.2245
9 | 1.1642 | 0.01619 | 0.0064 | 71.9086
9.5 | 1.1977 | 0.01853 | 0.0114 | 64.6357
10 | 1.2261 | 0.02145 | 0.0162 | 57.1608
10.5 | 1.2403 | 0.02638 | 0.0197 | 47.0167
11 | 1.2322 | 0.03196 | 0.0249 | 38.5544
11.5 | 1.2025 | 0.03957 | 0.0288 | 30.3892
12 | 1.1657 | 0.0487 | 0.0301 | 23.9363
12.5 | 1.1305 | 0.05877 | 0.0288 | 19.236
13 | 1.0953 | 0.06996 | 0.0253 | 15.6561
13.5 | 1.062 | 0.082 | 0.02 | 12.9512
14 | 1.032 | 0.09483 | 0.0133 | 10.8826
14.5 | 1.0072 | 0.10785 | 0.0062 | 9.3389
15 | 0.9768 | 0.12205 | -0.0019 | 8.0033
15.5 | 0.9601 | 0.13444 | -0.0084 | 7.1415

## 89. Re 7M Mach 0.00 (1)
BIGFOIL.COM POLAR EXPORT
NACA64A215
NACA64A215 |  |  |  | Cl Max: | 1.338 | at alpha= | 13 | deg
JavaFoil+Calcfoil stall+Eppler ext transition |  |  |  | L/D Max: | 104.004 | at alpha= | 3 | deg
Re: | 7000000 |  |  | Cd Min: | 0.00507 | at alpha= | -1.5 | deg
Mach: | 0 |  |  | Cl=0 at alpha= | -1.6229 | deg
|  |  |  | @ Cl=0.1, Cd= | 0.0050779
|  |  |  | @ Cl=0.4, Cd= | 0.0051889
|  |  |  | @ Cl=0.6, Cd= | 0.005887
alpha (deg) | Cl | Cd | Cm | Cl/Cd
-19 | -0.833 | 0.12815 | -0.006 | -6.501
-18.5 | -0.86 | 0.11694 | -0.006 | -7.356
-18 | -0.881 | 0.11233 | -0.007 | -7.842
-17.5 | -0.905 | 0.10094 | -0.008 | -8.962
-17 | -0.935 | 0.08071 | -0.009 | -11.58
-16.5 | -0.98 | 0.05431 | -0.011 | -18.044
-16 | -1.007 | 0.04185 | -0.012 | -24.051
-15.5 | -1.027 | 0.03341 | -0.013 | -30.726
-15 | -1.04 | 0.02773 | -0.014 | -37.515
-14.5 | -1.05 | 0.02327 | -0.015 | -45.094
-14 | -1.052 | 0.02051 | -0.016 | -51.295
-13.5 | -1.051 | 0.01805 | -0.016 | -58.202
-13 | -1.047 | 0.01605 | -0.017 | -65.207
-12.5 | -1.039 | 0.01445 | -0.018 | -71.87
-12 | -1.024 | 0.01312 | -0.019 | -78.058
-11.5 | -1.002 | 0.01238 | -0.02 | -80.903
-11 | -0.976 | 0.01172 | -0.021 | -83.322
-10.5 | -0.953 | 0.01094 | -0.022 | -87.096
-10 | -0.916 | 0.0104 | -0.023 | -88.112
-9.5 | -0.876 | 0.0099 | -0.024 | -88.5
-9 | -0.833 | 0.0095 | -0.025 | -87.699
-8.5 | -0.787 | 0.00921 | -0.026 | -85.494
-8 | -0.739 | 0.00892 | -0.026 | -82.87
-7.5 | -0.688 | 0.00864 | -0.027 | -79.679
-7 | -0.635 | 0.00839 | -0.028 | -75.701
-6.5 | -0.581 | 0.00812 | -0.029 | -71.518
-6 | -0.524 | 0.0079 | -0.03 | -66.391
-5.5 | -0.467 | 0.00767 | -0.031 | -60.869
-5 | -0.408 | 0.00744 | -0.032 | -54.839
-4.5 | -0.349 | 0.00723 | -0.032 | -48.268
-4 | -0.289 | 0.00693 | -0.033 | -41.691
-3.5 | -0.229 | 0.00637 | -0.034 | -35.897
-3 | -0.168 | 0.00576 | -0.035 | -29.179
-2.5 | -0.107 | 0.00531 | -0.036 | -20.165
-2 | -0.046 | 0.00509 | -0.037 | -9.054
-1.5 | 0.015 | 0.00507 | -0.038 | 2.966
-1 | 0.076 | 0.00507 | -0.038 | 15.029
-0.5 | 0.137 | 0.00509 | -0.039 | 27.016
0 | 0.199 | 0.0051 | -0.04 | 38.935
0.5 | 0.26 | 0.00514 | -0.041 | 50.594
1 | 0.321 | 0.00515 | -0.042 | 62.312
1.5 | 0.382 | 0.00518 | -0.043 | 73.691
2 | 0.443 | 0.00521 | -0.044 | 85.038
2.5 | 0.503 | 0.00534 | -0.044 | 94.21
3 | 0.563 | 0.00542 | -0.045 | 104.004
3.5 | 0.624 | 0.00619 | -0.046 | 100.712
4 | 0.683 | 0.0067 | -0.047 | 101.89
4.5 | 0.742 | 0.0075 | -0.048 | 98.962
5 | 0.8 | 0.00833 | -0.049 | 95.98
5.5 | 0.856 | 0.00878 | -0.049 | 97.564
6 | 0.912 | 0.00924 | -0.05 | 98.651
6.5 | 0.965 | 0.00962 | -0.051 | 100.335
7 | 1.017 | 0.01007 | -0.052 | 100.998
7.5 | 1.067 | 0.01057 | -0.053 | 100.966
8 | 1.114 | 0.01107 | -0.053 | 100.608
8.5 | 1.159 | 0.01154 | -0.054 | 100.445
9 | 1.193 | 0.012 | -0.055 | 99.418
9.5 | 1.228 | 0.01252 | -0.055 | 98.056
10 | 1.259 | 0.01314 | -0.056 | 95.826
10.5 | 1.284 | 0.0138 | -0.057 | 93.036
11 | 1.305 | 0.01444 | -0.057 | 90.406
11.5 | 1.321 | 0.01521 | -0.058 | 86.848
12 | 1.332 | 0.01603 | -0.058 | 83.1
12.5 | 1.337 | 0.01696 | -0.059 | 78.831
13 | 1.338 | 0.01773 | -0.06 | 75.468
13.5 | 1.332 | 0.01898 | -0.06 | 70.17
14 | 1.321 | 0.0203 | -0.06 | 65.097
14.5 | 1.306 | 0.02201 | -0.061 | 59.347
15 | 1.286 | 0.02405 | -0.061 | 53.485
15.5 | 1.262 | 0.02623 | -0.061 | 48.099
16 | 1.234 | 0.0289 | -0.062 | 42.712
16.5 | 1.202 | 0.03282 | -0.062 | 36.618
17 | 1.164 | 0.03855 | -0.061 | 30.195
17.5 | 1.122 | 0.04635 | -0.06 | 24.208
18 | 1.059 | 0.06708 | -0.058 | 15.787

## 90. Re 7M Mach 0.00 (2)
BIGFOIL.COM POLAR EXPORT
NACA64A215
NACA64A215 |  |  |  | Cl Max: | 0.1045 | at alpha= | -0.5 | deg
XFOIL ncrit=9 |  |  |  | L/D Max: | 24.7045 | at alpha= | -0.5 | deg
Re: | 7000000 |  |  | Cd Min: | 0.03933 | at alpha= | -20 | deg
Mach: | 0 |  |  | Cl=0 at alpha= | -1.5192 | deg
|  |  |  | @ Cl=0.1, Cd= | 0.0042309
|  |  |  | @ Cl=0.4, Cd= | 0.00423
|  |  |  | @ Cl=0.6, Cd= | 0.00423
alpha (deg) | Cl | Cd | Cm | Cl/Cd
-20 | -1.5557 | 0.03933 | -0.0631 | -39.555
-19.5 | -1.5466 | 0.03548 | -0.0632 | -43.5908
-19 | -1.5464 | 0.03108 | -0.0628 | -49.7555
-18.5 | -1.5288 | 0.02835 | -0.0622 | -53.9259
-18 | -1.5145 | 0.02544 | -0.0612 | -59.5322
-17.5 | -1.4965 | 0.02296 | -0.0599 | -65.1786
-17 | -1.475 | 0.02088 | -0.0583 | -70.6418
-16.5 | -1.4517 | 0.01909 | -0.0564 | -76.045
-16 | -1.4247 | 0.01772 | -0.0543 | -80.4007
-15.5 | -1.3986 | 0.01651 | -0.0514 | -84.7123
-15 | -1.364 | 0.01554 | -0.0497 | -87.7735
-14.5 | -1.3181 | 0.01456 | -0.0497 | -90.5288
-14 | -1.269 | 0.01381 | -0.0501 | -91.8899
-13.5 | -1.2312 | 0.01314 | -0.0478 | -93.6986
-13 | -1.1917 | 0.01261 | -0.0456 | -94.5044
-12.5 | -1.1525 | 0.01194 | -0.0433 | -96.5243
-12 | -1.1068 | 0.0113 | -0.0422 | -97.9469
-11.5 | -1.0591 | 0.01073 | -0.0413 | -98.7046
-11 | -1.0097 | 0.01025 | -0.0407 | -98.5073
-10.5 | -0.9591 | 0.00983 | -0.0404 | -97.5687
-10 | -0.9069 | 0.00945 | -0.0402 | -95.9683
-9.5 | -0.8539 | 0.0091 | -0.0402 | -93.8352
-9 | -0.8006 | 0.0087 | -0.0402 | -92.023
-8.5 | -0.7458 | 0.00836 | -0.0405 | -89.2105
-8 | -0.6887 | 0.00809 | -0.0413 | -85.1298
-7.5 | -0.6303 | 0.00778 | -0.0423 | -81.0154
-7 | -0.564 | 0.00753 | -0.0451 | -74.9004
-6.5 | -0.5008 | 0.00725 | -0.0472 | -69.0759
-6 | -0.4433 | 0.00702 | -0.0479 | -63.1481
-5.5 | -0.3881 | 0.0068 | -0.0481 | -57.0735
-5 | -0.3345 | 0.00657 | -0.0479 | -50.9132
-4.5 | -0.2816 | 0.00636 | -0.0475 | -44.2767
-4 | -0.23 | 0.00615 | -0.0468 | -37.3984
-3.5 | -0.1795 | 0.00593 | -0.0459 | -30.2698
-3 | -0.1319 | 0.00559 | -0.0443 | -23.5957
-2.5 | -0.0844 | 0.00529 | -0.0427 | -15.9546
-2 | -0.045 | 0.0047 | -0.0395 | -9.5745
-1.5 | 0.0018 | 0.00439 | -0.0377 | 0.41002
-1 | 0.0522 | 0.00424 | -0.0366 | 12.3113
-0.5 | 0.1045 | 0.00423 | -0.0359 | 24.7045

## 91. Re 7M Mach 0.10 (1)
BIGFOIL.COM POLAR EXPORT
NACA64A215
NACA64A215 |  |  |  | Cl Max: | 1.326 | at alpha= | 12.5 | deg
JavaFoil+Calcfoil stall+Eppler ext transition |  |  |  | L/D Max: | 104.043 | at alpha= | 3 | deg
Re: | 7000000 |  |  | Cd Min: | 0.00507 | at alpha= | -1.5 | deg
Mach: | 0.1 |  |  | Cl=0 at alpha= | -1.6229 | deg
|  |  |  | @ Cl=0.1, Cd= | 0.0050775
|  |  |  | @ Cl=0.4, Cd= | 0.0051979
|  |  |  | @ Cl=0.6, Cd= | 0.0058859
alpha (deg) | Cl | Cd | Cm | Cl/Cd
-18.5 | -0.811 | 0.12441 | -0.006 | -6.523
-18 | -0.836 | 0.11976 | -0.007 | -6.978
-17.5 | -0.86 | 0.11013 | -0.007 | -7.811
-17 | -0.873 | 0.10555 | -0.008 | -8.271
-16.5 | -0.912 | 0.07878 | -0.01 | -11.573
-16 | -0.962 | 0.05117 | -0.011 | -18.791
-15.5 | -0.99 | 0.03871 | -0.013 | -25.581
-15 | -1.011 | 0.03069 | -0.014 | -32.943
-14.5 | -1.027 | 0.02477 | -0.015 | -41.47
-14 | -1.033 | 0.02164 | -0.016 | -47.729
-13.5 | -1.036 | 0.01882 | -0.017 | -55.016
-13 | -1.033 | 0.01687 | -0.017 | -61.201
-12.5 | -1.029 | 0.01485 | -0.018 | -69.293
-12 | -1.018 | 0.01335 | -0.019 | -76.235
-11.5 | -0.998 | 0.01262 | -0.02 | -79.019
-11 | -0.973 | 0.01192 | -0.021 | -81.646
-10.5 | -0.952 | 0.01113 | -0.022 | -85.544
-10 | -0.917 | 0.01047 | -0.023 | -87.6
-9.5 | -0.878 | 0.01 | -0.024 | -87.768
-9 | -0.835 | 0.00959 | -0.025 | -87.112
-8.5 | -0.79 | 0.00931 | -0.026 | -84.809
-8 | -0.741 | 0.00895 | -0.027 | -82.863
-7.5 | -0.691 | 0.00866 | -0.027 | -79.763
-7 | -0.638 | 0.00841 | -0.028 | -75.828
-6.5 | -0.583 | 0.00813 | -0.029 | -71.687
-6 | -0.527 | 0.00796 | -0.03 | -66.19
-5.5 | -0.469 | 0.00769 | -0.031 | -60.983
-5 | -0.41 | 0.00745 | -0.032 | -55.024
-4.5 | -0.35 | 0.00724 | -0.033 | -48.437
-4 | -0.29 | 0.00694 | -0.033 | -41.863
-3.5 | -0.23 | 0.00638 | -0.034 | -36.011
-3 | -0.169 | 0.00577 | -0.035 | -29.252
-2.5 | -0.108 | 0.00534 | -0.036 | -20.154
-2 | -0.046 | 0.0051 | -0.037 | -9.09
-1.5 | 0.015 | 0.00507 | -0.038 | 2.98
-1 | 0.077 | 0.00507 | -0.039 | 15.097
-0.5 | 0.138 | 0.00509 | -0.04 | 27.138
0 | 0.2 | 0.00513 | -0.04 | 38.945
0.5 | 0.261 | 0.00514 | -0.041 | 50.814
1 | 0.323 | 0.00515 | -0.042 | 62.583
1.5 | 0.384 | 0.00519 | -0.043 | 74.01
2 | 0.445 | 0.00522 | -0.044 | 85.329
2.5 | 0.506 | 0.00533 | -0.045 | 94.826
3 | 0.566 | 0.00544 | -0.045 | 104.043
3.5 | 0.627 | 0.00624 | -0.046 | 100.438
4 | 0.686 | 0.00672 | -0.047 | 102.135
4.5 | 0.746 | 0.00753 | -0.048 | 99.067
5 | 0.804 | 0.0084 | -0.049 | 95.689
5.5 | 0.86 | 0.00885 | -0.05 | 97.232
6 | 0.916 | 0.00927 | -0.05 | 98.74
6.5 | 0.969 | 0.00966 | -0.051 | 100.365
7 | 1.021 | 0.01016 | -0.052 | 100.523
7.5 | 1.071 | 0.01063 | -0.053 | 100.776
8 | 1.118 | 0.01118 | -0.054 | 100.002
8.5 | 1.162 | 0.01171 | -0.055 | 99.234
9 | 1.195 | 0.01217 | -0.055 | 98.185
9.5 | 1.229 | 0.01274 | -0.055 | 96.508
10 | 1.259 | 0.01328 | -0.056 | 94.821
10.5 | 1.283 | 0.01398 | -0.057 | 91.804
11 | 1.302 | 0.01463 | -0.057 | 89.01
11.5 | 1.316 | 0.01544 | -0.058 | 85.235
12 | 1.324 | 0.01629 | -0.059 | 81.268
12.5 | 1.326 | 0.01716 | -0.059 | 77.291
13 | 1.323 | 0.01824 | -0.06 | 72.529
13.5 | 1.313 | 0.01944 | -0.06 | 67.567
14 | 1.299 | 0.02084 | -0.061 | 62.334
14.5 | 1.279 | 0.0227 | -0.061 | 56.354
15 | 1.253 | 0.02512 | -0.061 | 49.902
15.5 | 1.224 | 0.02753 | -0.061 | 44.46
16 | 1.19 | 0.03105 | -0.061 | 38.32
16.5 | 1.149 | 0.03677 | -0.061 | 31.242
17 | 1.104 | 0.04451 | -0.06 | 24.795
17.5 | 1.051 | 0.05679 | -0.059 | 18.509

## 92. Re 7M Mach 0.10 (2)
BIGFOIL.COM POLAR EXPORT
NACA64A215
NACA64A215 |  |  |  | Cl Max: | 0.1048 | at alpha= | -0.5 | deg
XFOIL ncrit=9 |  |  |  | L/D Max: | 24.7754 | at alpha= | -0.5 | deg
Re: | 7000000 |  |  | Cd Min: | 0.04345 | at alpha= | -20 | deg
Mach: | 0.1 |  |  | Cl=0 at alpha= | -1.515 | deg
|  |  |  | @ Cl=0.1, Cd= | 0.0042309
|  |  |  | @ Cl=0.4, Cd= | 0.00423
|  |  |  | @ Cl=0.6, Cd= | 0.00423
alpha (deg) | Cl | Cd | Cm | Cl/Cd
-20 | -1.5379 | 0.04345 | -0.0652 | -35.3947
-19.5 | -1.5327 | 0.03891 | -0.0658 | -39.3909
-19 | -1.5319 | 0.03427 | -0.0657 | -44.7009
-18.5 | -1.514 | 0.03132 | -0.0655 | -48.3397
-18 | -1.5071 | 0.02761 | -0.0644 | -54.5853
-17.5 | -1.4919 | 0.02473 | -0.0632 | -60.3275
-17 | -1.4727 | 0.02229 | -0.0617 | -66.07
-16.5 | -1.4508 | 0.02022 | -0.0598 | -71.7507
-16 | -1.4244 | 0.01864 | -0.0578 | -76.4163
-15.5 | -1.3989 | 0.01721 | -0.0551 | -81.2841
-15 | -1.3712 | 0.0161 | -0.052 | -85.1677
-14.5 | -1.3139 | 0.01509 | -0.0544 | -87.0709
-14 | -1.2732 | 0.01411 | -0.053 | -90.2339
-13.5 | -1.236 | 0.01339 | -0.0505 | -92.3077
-13 | -1.1955 | 0.01282 | -0.0483 | -93.2527
-12.5 | -1.1569 | 0.01224 | -0.0455 | -94.518
-12 | -1.1127 | 0.01154 | -0.0439 | -96.4211
-11.5 | -1.0651 | 0.0109 | -0.0429 | -97.7156
-11 | -1.0157 | 0.01039 | -0.0421 | -97.7575
-10.5 | -0.9649 | 0.00993 | -0.0416 | -97.1702
-10 | -0.9125 | 0.00954 | -0.0413 | -95.6499
-9.5 | -0.8591 | 0.00917 | -0.0412 | -93.6859
-9 | -0.8051 | 0.00879 | -0.0411 | -91.5927
-8.5 | -0.7502 | 0.00842 | -0.0413 | -89.0974
-8 | -0.6925 | 0.00815 | -0.042 | -84.9693
-7.5 | -0.634 | 0.00782 | -0.0429 | -81.0742
-7 | -0.5679 | 0.00756 | -0.0455 | -75.119
-6.5 | -0.5038 | 0.00728 | -0.0477 | -69.2033
-6 | -0.4457 | 0.00705 | -0.0484 | -63.2199
-5.5 | -0.39 | 0.00683 | -0.0486 | -57.101
-5 | -0.3362 | 0.00659 | -0.0483 | -51.0167
-4.5 | -0.283 | 0.00638 | -0.0479 | -44.3574
-4 | -0.2313 | 0.00616 | -0.0471 | -37.5487
-3 | -0.1326 | 0.00561 | -0.0446 | -23.6364
-2.5 | -0.0848 | 0.0053 | -0.043 | -16
-2 | -0.0453 | 0.00471 | -0.0397 | -9.6178
-1.5 | 0.0014 | 0.0044 | -0.0378 | 0.31818
-1 | 0.0522 | 0.00424 | -0.0367 | 12.3113
-0.5 | 0.1048 | 0.00423 | -0.036 | 24.7754

## 93. Re 7M Mach 0.25 (1)
BIGFOIL.COM POLAR EXPORT
NACA64A215
NACA64A215 |  |  |  | Cl Max: | 1.271 | at alpha= | 11 | deg
JavaFoil+Calcfoil stall+Eppler ext transition |  |  |  | L/D Max: | 102.388 | at alpha= | 4 | deg
Re: | 7000000 |  |  | Cd Min: | 0.0051 | at alpha= | -1.5 | deg
Mach: | 0.25 |  |  | Cl=0 at alpha= | -1.625 | deg
|  |  |  | @ Cl=0.1, Cd= | 0.0051133
|  |  |  | @ Cl=0.4, Cd= | 0.0052332
|  |  |  | @ Cl=0.6, Cd= | 0.0059287
alpha (deg) | Cl | Cd | Cm | Cl/Cd
-16.5 | -0.62 | 0.12136 | -0.007 | -5.108
-16 | -0.661 | 0.11299 | -0.008 | -5.853
-15.5 | -0.698 | 0.10613 | -0.008 | -6.573
-15 | -0.732 | 0.09811 | -0.009 | -7.457
-14.5 | -0.766 | 0.08593 | -0.011 | -8.912
-14 | -0.811 | 0.0648 | -0.013 | -12.522
-13.5 | -0.888 | 0.03273 | -0.016 | -27.137
-13 | -0.926 | 0.02288 | -0.017 | -40.476
-12.5 | -0.943 | 0.0192 | -0.018 | -49.095
-12 | -0.952 | 0.01641 | -0.02 | -58.036
-11.5 | -0.956 | 0.01418 | -0.021 | -67.434
-11 | -0.947 | 0.01304 | -0.022 | -72.621
-10.5 | -0.929 | 0.01215 | -0.023 | -76.432
-10 | -0.906 | 0.01149 | -0.024 | -78.871
-9.5 | -0.88 | 0.01055 | -0.025 | -83.461
-9 | -0.842 | 0.01012 | -0.026 | -83.243
-8.5 | -0.8 | 0.00964 | -0.026 | -82.977
-8 | -0.754 | 0.00928 | -0.027 | -81.254
-7.5 | -0.704 | 0.00896 | -0.028 | -78.598
-7 | -0.652 | 0.00867 | -0.029 | -75.139
-6.5 | -0.597 | 0.00837 | -0.03 | -71.269
-6 | -0.54 | 0.00812 | -0.031 | -66.483
-5.5 | -0.481 | 0.00787 | -0.032 | -61.142
-5 | -0.421 | 0.00758 | -0.033 | -55.528
-4.5 | -0.36 | 0.00736 | -0.033 | -48.875
-4 | -0.298 | 0.00708 | -0.034 | -42.09
-3.5 | -0.236 | 0.00647 | -0.035 | -36.483
-3 | -0.173 | 0.00589 | -0.036 | -29.428
-2.5 | -0.111 | 0.00545 | -0.037 | -20.312
-2 | -0.048 | 0.00515 | -0.038 | -9.248
-1.5 | 0.016 | 0.0051 | -0.039 | 3.043
-1 | 0.079 | 0.00511 | -0.04 | 15.402
-0.5 | 0.142 | 0.00512 | -0.041 | 27.717
0 | 0.205 | 0.00515 | -0.041 | 39.867
0.5 | 0.268 | 0.00518 | -0.042 | 51.797
1 | 0.331 | 0.0052 | -0.043 | 63.758
1.5 | 0.395 | 0.00523 | -0.044 | 75.444
2 | 0.458 | 0.00527 | -0.045 | 86.875
2.5 | 0.519 | 0.00541 | -0.046 | 96.102
3 | 0.582 | 0.00574 | -0.047 | 101.281
3.5 | 0.644 | 0.00639 | -0.048 | 100.673
4 | 0.705 | 0.00688 | -0.048 | 102.388
4.5 | 0.765 | 0.00775 | -0.049 | 98.831
5 | 0.825 | 0.00869 | -0.05 | 94.937
5.5 | 0.882 | 0.00915 | -0.051 | 96.434
6 | 0.938 | 0.00962 | -0.052 | 97.547
6.5 | 0.992 | 0.01013 | -0.053 | 97.969
7 | 1.044 | 0.01058 | -0.054 | 98.665
7.5 | 1.092 | 0.01119 | -0.054 | 97.619
8 | 1.134 | 0.01145 | -0.055 | 99.035
8.5 | 1.168 | 0.01226 | -0.056 | 95.271
9 | 1.202 | 0.01285 | -0.056 | 93.582
9.5 | 1.232 | 0.01354 | -0.057 | 91.029
10 | 1.254 | 0.01428 | -0.058 | 87.807
10.5 | 1.267 | 0.01501 | -0.058 | 84.413
11 | 1.271 | 0.01599 | -0.059 | 79.485
11.5 | 1.267 | 0.01702 | -0.059 | 74.436
12 | 1.253 | 0.01815 | -0.06 | 69.04
12.5 | 1.229 | 0.01951 | -0.06 | 63.005
13 | 1.196 | 0.02127 | -0.061 | 56.231
13.5 | 1.153 | 0.02348 | -0.061 | 49.131
14 | 1.101 | 0.02632 | -0.061 | 41.819
14.5 | 1.03 | 0.03322 | -0.06 | 30.994
15 | 0.939 | 0.04853 | -0.058 | 19.348
15.5 | 0.801 | 0.10293 | -0.043 | 7.778
16 | 0.733 | 0.11711 | -0.039 | 6.255

## 94. Re 7M Mach 0.25 (2)
BIGFOIL.COM POLAR EXPORT
NACA64A215
NACA64A215 |  |  |  | Cl Max: | 1.6274 | at alpha= | 18 | deg
XFOIL ncrit=9 |  |  |  | L/D Max: | 102.428 | at alpha= | 8.5 | deg
Re: | 7000000 |  |  | Cd Min: | 0.10083 | at alpha= | -20 | deg
Mach: | 0.25 |  |  | Cl=0 at alpha= | -1.4981 | deg
|  |  |  | @ Cl=0.1, Cd= | 0.0042667
|  |  |  | @ Cl=0.4, Cd= | 0.0045236
|  |  |  | @ Cl=0.6, Cd= | 0.0067165
alpha (deg) | Cl | Cd | Cm | Cl/Cd
-20 | -1.2041 | 0.10083 | -0.0481 | -11.9419
-19.5 | -1.2567 | 0.0853 | -0.0573 | -14.7327
-19 | -1.3415 | 0.0667 | -0.0681 | -20.1124
-18.5 | -1.3432 | 0.05962 | -0.0711 | -22.5294
-18 | -1.3877 | 0.04845 | -0.0755 | -28.6419
-17.5 | -1.3983 | 0.04162 | -0.077 | -33.5968
-17 | -1.4098 | 0.03532 | -0.0774 | -39.9151
-16.5 | -1.4095 | 0.03046 | -0.0766 | -46.2738
-16 | -1.3921 | 0.0272 | -0.0752 | -51.1801
-15.5 | -1.3789 | 0.02384 | -0.0732 | -57.8398
-15 | -1.357 | 0.02133 | -0.0708 | -63.6193
-14.5 | -1.3319 | 0.01931 | -0.0679 | -68.9746
-14 | -1.3005 | 0.017 | -0.0661 | -76.5
-13.5 | -1.2493 | 0.01553 | -0.0664 | -80.4443
-13 | -1.2134 | 0.01446 | -0.0631 | -83.9142
-12.5 | -1.1736 | 0.01363 | -0.0599 | -86.1042
-12 | -1.1304 | 0.01293 | -0.057 | -87.4246
-11.5 | -1.0907 | 0.01213 | -0.0534 | -89.9176
-11 | -1.0469 | 0.01128 | -0.0505 | -92.8103
-10.5 | -0.9955 | 0.01062 | -0.049 | -93.7382
-10 | -0.9417 | 0.01011 | -0.0478 | -93.1454
-9.5 | -0.8869 | 0.00962 | -0.0469 | -92.1933
-9 | -0.8299 | 0.00923 | -0.0465 | -89.9133
-8.5 | -0.7736 | 0.00877 | -0.046 | -88.2098
-8 | -0.7146 | 0.00841 | -0.0461 | -84.9703
-7.5 | -0.6535 | 0.00809 | -0.0466 | -80.7787
-7 | -0.5883 | 0.00774 | -0.0482 | -76.0078
-6.5 | -0.5196 | 0.00747 | -0.0506 | -69.5582
-6 | -0.4596 | 0.0072 | -0.051 | -63.8333
-5.5 | -0.4014 | 0.00696 | -0.0511 | -57.6724
-5 | -0.3453 | 0.00673 | -0.0508 | -51.3076
-4.5 | -0.2911 | 0.00648 | -0.05 | -44.9228
-4 | -0.2375 | 0.00626 | -0.0491 | -37.9393
-3.5 | -0.1854 | 0.00603 | -0.0479 | -30.7463
-3 | -0.1363 | 0.00571 | -0.0462 | -23.8704
-2.5 | -0.0874 | 0.0054 | -0.0443 | -16.1852
-2 | -0.0475 | 0.00476 | -0.0407 | -9.979
-1.5 | -0.0002 | 0.00444 | -0.0386 | -0.045045
-1 | 0.0519 | 0.00428 | -0.0374 | 12.1262
0 | 0.1602 | 0.00425 | -0.0359 | 37.6941
0.5 | 0.2152 | 0.00423 | -0.0353 | 50.8747
1 | 0.2705 | 0.00425 | -0.0348 | 63.6471
1.5 | 0.3252 | 0.00431 | -0.0341 | 75.4524
2 | 0.3793 | 0.00444 | -0.0333 | 85.4279
2.5 | 0.4313 | 0.00465 | -0.0322 | 92.7527
3 | 0.4734 | 0.00524 | -0.0291 | 90.3435
3.5 | 0.5226 | 0.00569 | -0.0274 | 91.8453
4 | 0.5705 | 0.0063 | -0.0257 | 90.5556
4.5 | 0.6222 | 0.00703 | -0.0249 | 88.5064
5 | 0.6886 | 0.0075 | -0.0272 | 91.8133
5.5 | 0.7565 | 0.00791 | -0.0298 | 95.6384
6 | 0.8152 | 0.00833 | -0.0302 | 97.8631
6.5 | 0.8705 | 0.00875 | -0.0298 | 99.4857
7 | 0.9217 | 0.00915 | -0.0285 | 100.7322
7.5 | 0.9718 | 0.00957 | -0.027 | 101.5465
8 | 1.0216 | 0.01002 | -0.0254 | 101.9561
8.5 | 1.0714 | 0.01046 | -0.0239 | 102.4283
9 | 1.1183 | 0.01099 | -0.0218 | 101.7561
9.5 | 1.1632 | 0.01159 | -0.0195 | 100.3624
10.5 | 1.2559 | 0.01264 | -0.0157 | 99.3592
11 | 1.3128 | 0.01354 | -0.0162 | 96.9572
11.5 | 1.3472 | 0.01462 | -0.0125 | 92.1477
12 | 1.383 | 0.0157 | -0.0093 | 88.0892
12.5 | 1.4131 | 0.01718 | -0.0056 | 82.2526
13 | 1.4447 | 0.01868 | -0.0023 | 77.3394
13.5 | 1.475 | 0.02037 | 0.0008 | 72.4104
14 | 1.503 | 0.02229 | 0.0039 | 67.4293
14.5 | 1.5274 | 0.02458 | 0.0069 | 62.14
15 | 1.5489 | 0.02719 | 0.0097 | 56.9658
15.5 | 1.5678 | 0.03015 | 0.0123 | 52
16 | 1.5827 | 0.0336 | 0.0147 | 47.1042
16.5 | 1.5991 | 0.03712 | 0.0165 | 43.0792
17 | 1.6035 | 0.04188 | 0.0183 | 38.288
17.5 | 1.6168 | 0.0461 | 0.0193 | 35.0716
18 | 1.6274 | 0.05073 | 0.02 | 32.0796
18.5 | 1.6227 | 0.05709 | 0.02 | 28.4235
19 | 1.6269 | 0.06281 | 0.0197 | 25.9019
19.5 | 1.6079 | 0.07135 | 0.0182 | 22.5354
20 | 1.5933 | 0.07972 | 0.0161 | 19.9862

## 95. Re 7M Mach 0.50 (1)
BIGFOIL.COM POLAR EXPORT
NACA64A215
NACA64A215 |  |  |  | Cl Max: | 1.22 | at alpha= | 20 | deg
JavaFoil+Calcfoil stall+Eppler ext transition |  |  |  | L/D Max: | 102.725 | at alpha= | 2.5 | deg
Re: | 7000000 |  |  | Cd Min: | 0.00524 | at alpha= | -1.5 | deg
Mach: | 0.5 |  |  | Cl=0 at alpha= | -1.6214 | deg
|  |  |  | @ Cl=0.1, Cd= | 0.0052568
|  |  |  | @ Cl=0.4, Cd= | 0.0053907
|  |  |  | @ Cl=0.6, Cd= | 0.00585
alpha (deg) | Cl | Cd | Cm | Cl/Cd
-20 | -1.034 | 0.15184 | -0.005 | -6.811
-19.5 | -1.005 | 0.14575 | -0.006 | -6.896
-19 | -0.973 | 0.14576 | -0.006 | -6.675
-18.5 | -0.943 | 0.13897 | -0.006 | -6.786
-18 | -0.916 | 0.13685 | -0.007 | -6.69
-17.5 | -0.892 | 0.13304 | -0.008 | -6.706
-17 | -0.864 | 0.12735 | -0.008 | -6.782
-16.5 | -0.833 | 0.12238 | -0.008 | -6.809
-16 | -0.804 | 0.12002 | -0.008 | -6.702
-15.5 | -0.777 | 0.11187 | -0.009 | -6.947
-15 | -0.752 | 0.11075 | -0.01 | -6.786
-14.5 | -0.723 | 0.10489 | -0.01 | -6.889
-14 | -0.694 | 0.09802 | -0.01 | -7.081
-13.5 | -0.667 | 0.09051 | -0.011 | -7.369
-13 | -0.639 | 0.08509 | -0.011 | -7.516
-12.5 | -0.61 | 0.09047 | -0.011 | -6.745
-12 | -0.584 | 0.08207 | -0.012 | -7.111
-11.5 | -0.559 | 0.07255 | -0.014 | -7.702
-11 | -0.607 | 0.02403 | -0.023 | -25.243
-10.5 | -0.498 | 0.07353 | -0.013 | -6.777
-10 | -0.473 | 0.06391 | -0.015 | -7.406
-9.5 | -0.517 | 0.01939 | -0.026 | -26.641
-9 | -0.415 | 0.05972 | -0.014 | -6.951
-8.5 | -0.432 | 0.02595 | -0.026 | -16.644
-8 | -0.71 | 0.01226 | -0.03 | -57.899
-7.5 | -0.722 | 0.01081 | -0.031 | -66.764
-7 | -0.692 | 0.01004 | -0.032 | -68.869
-6.5 | -0.646 | 0.00951 | -0.033 | -67.919
-6 | -0.592 | 0.00904 | -0.034 | -65.486
-5.5 | -0.531 | 0.00867 | -0.035 | -61.203
-5 | -0.466 | 0.00837 | -0.036 | -55.729
-4.5 | -0.4 | 0.00795 | -0.037 | -50.332
-4 | -0.332 | 0.00762 | -0.038 | -43.565
-3.5 | -0.263 | 0.0073 | -0.039 | -36.08
-3 | -0.194 | 0.00625 | -0.04 | -30.965
-2.5 | -0.124 | 0.0058 | -0.041 | -21.316
-2 | -0.053 | 0.0053 | -0.042 | -10.035
-1.5 | 0.017 | 0.00524 | -0.043 | 3.309
-1 | 0.088 | 0.00525 | -0.044 | 16.774
-0.5 | 0.159 | 0.00529 | -0.045 | 30.017
0 | 0.229 | 0.00531 | -0.046 | 43.188
0.5 | 0.3 | 0.00535 | -0.047 | 56.064
1 | 0.371 | 0.00537 | -0.048 | 69.032
1.5 | 0.441 | 0.00542 | -0.049 | 81.374
2 | 0.512 | 0.0055 | -0.05 | 93.058
2.5 | 0.58 | 0.00565 | -0.051 | 102.725
3 | 0.65 | 0.00635 | -0.052 | 102.308
3.5 | 0.718 | 0.00709 | -0.053 | 101.366
4 | 0.786 | 0.00816 | -0.054 | 96.327
4.5 | 0.852 | 0.00932 | -0.055 | 91.427
5 | 0.915 | 0.01006 | -0.056 | 90.96
5.5 | 0.974 | 0.01081 | -0.057 | 90.123
6 | 1.019 | 0.01155 | -0.057 | 88.252
6.5 | 1.063 | 0.01229 | -0.058 | 86.466
7 | 1.096 | 0.0132 | -0.059 | 83.025
7.5 | 1.11 | 0.01422 | -0.06 | 78.03
8 | 1.089 | 0.01532 | -0.061 | 71.07
8.5 | 0.955 | 0.01687 | -0.061 | 56.631
9 | 0.716 | 0.01929 | -0.061 | 37.103
9.5 | 0.621 | 0.06938 | -0.03 | 8.956
10 | 0.779 | 0.02115 | -0.063 | 36.81
10.5 | 0.685 | 0.06858 | -0.04 | 9.99
11 | 0.705 | 0.08147 | -0.033 | 8.65
11.5 | 0.855 | 0.02834 | -0.063 | 30.154
12 | 0.762 | 0.08472 | -0.037 | 8.992
12.5 | 0.79 | 0.09393 | -0.038 | 8.407
13 | 0.817 | 0.08936 | -0.038 | 9.14
13.5 | 0.843 | 0.09699 | -0.038 | 8.694
14 | 0.874 | 0.10189 | -0.042 | 8.581
14.5 | 0.9 | 0.1129 | -0.041 | 7.972
15 | 0.925 | 0.10901 | -0.04 | 8.483
15.5 | 0.957 | 0.11305 | -0.044 | 8.461
16 | 0.993 | 0.11379 | -0.048 | 8.729
16.5 | 1.008 | 0.12337 | -0.043 | 8.169
17 | 1.035 | 0.12674 | -0.044 | 8.166
17.5 | 1.069 | 0.13043 | -0.048 | 8.194
18 | 1.109 | 0.12801 | -0.053 | 8.665
18.5 | 1.133 | 0.13927 | -0.053 | 8.133
19 | 1.145 | 0.14236 | -0.048 | 8.041
19.5 | 1.176 | 0.14841 | -0.051 | 7.925
20 | 1.22 | 0.14306 | -0.056 | 8.53

## 96. Re 7M Mach 0.50 (2)
BIGFOIL.COM POLAR EXPORT
NACA64A215
NACA64A215 |  |  |  | Cl Max: | 1.2521 | at alpha= | 10.5 | deg
XFOIL ncrit=9 |  |  |  | L/D Max: | 99.5833 | at alpha= | 2.5 | deg
Re: | 7000000 |  |  | Cd Min: | 0.13282 | at alpha= | 15.5 | deg
Mach: | 0.5 |  |  | Cl=0 at alpha= | -1.4306 | deg
|  |  |  | @ Cl=0.1, Cd= | 0.0043988
|  |  |  | @ Cl=0.4, Cd= | 0.0045559
|  |  |  | @ Cl=0.6, Cd= | 0.0065317
alpha (deg) | Cl | Cd | Cm | Cl/Cd
-14.5 | -0.6121 | 0.12684 | -0.04 | -4.8258
-14 | -0.6468 | 0.11178 | -0.049 | -5.7864
-13.5 | -0.6621 | 0.10052 | -0.0553 | -6.5867
-12.5 | -0.7041 | 0.0752 | -0.0702 | -9.363
-12 | -0.7173 | 0.06091 | -0.0833 | -11.7764
-11.5 | -0.7525 | 0.04921 | -0.0908 | -15.2916
-11 | -0.786 | 0.0395 | -0.0955 | -19.8987
-10.5 | -0.8155 | 0.03121 | -0.0975 | -26.1294
-10 | -0.8446 | 0.02386 | -0.0964 | -35.3982
-9.5 | -0.8652 | 0.01782 | -0.0921 | -48.5522
-9 | -0.8623 | 0.01392 | -0.0851 | -61.9468
-8.5 | -0.8366 | 0.01166 | -0.0775 | -71.7496
-8 | -0.7925 | 0.01037 | -0.0712 | -76.4224
-7.5 | -0.7348 | 0.00949 | -0.0671 | -77.4289
-7 | -0.6673 | 0.00884 | -0.065 | -75.4864
-6.5 | -0.5904 | 0.00833 | -0.0651 | -70.8764
-6 | -0.5162 | 0.0079 | -0.0651 | -65.3418
-5.5 | -0.4487 | 0.00757 | -0.064 | -59.2734
-5 | -0.3841 | 0.00728 | -0.0625 | -52.761
-4.5 | -0.3232 | 0.00698 | -0.0606 | -46.3037
-4 | -0.2638 | 0.0067 | -0.0586 | -39.3731
-3.5 | -0.206 | 0.00642 | -0.0563 | -32.0872
-3 | -0.1505 | 0.00612 | -0.0538 | -24.5915
-2.5 | -0.0975 | 0.00579 | -0.0509 | -16.8394
-2 | -0.057 | 0.00506 | -0.0456 | -11.2648
-1.5 | -0.0078 | 0.00463 | -0.0421 | -1.6847
-1 | 0.0484 | 0.00444 | -0.04 | 10.9009
-0.5 | 0.111 | 0.00439 | -0.0391 | 25.2847
0 | 0.1716 | 0.00436 | -0.0379 | 39.3578
0.5 | 0.2328 | 0.00438 | -0.0368 | 53.1507
1 | 0.2952 | 0.00441 | -0.0359 | 66.9388
1.5 | 0.3573 | 0.00448 | -0.035 | 79.7545
2 | 0.4192 | 0.00459 | -0.0339 | 91.329
2.5 | 0.478 | 0.0048 | -0.0322 | 99.5833
3 | 0.5162 | 0.00558 | -0.0265 | 92.509
3.5 | 0.5668 | 0.00611 | -0.0232 | 92.766
4 | 0.6227 | 0.00682 | -0.0212 | 91.305
4.5 | 0.6894 | 0.00787 | -0.0218 | 87.5985
5 | 0.7561 | 0.00838 | -0.0216 | 90.2267
5.5 | 0.8167 | 0.00892 | -0.0198 | 91.5583
6 | 0.8736 | 0.00951 | -0.0173 | 91.8612
6.5 | 0.9294 | 0.01014 | -0.0144 | 91.6568
7 | 0.9821 | 0.01091 | -0.011 | 90.0183
7.5 | 1.0354 | 0.01173 | -0.0075 | 88.2694
8 | 1.0851 | 0.01277 | -0.0035 | 84.9726
8.5 | 1.1337 | 0.01398 | 0.0007 | 81.0944
9 | 1.1782 | 0.01553 | 0.0052 | 75.8661
9.5 | 1.2132 | 0.01774 | 0.0104 | 68.3878
10 | 1.2395 | 0.02066 | 0.0158 | 59.9952
10.5 | 1.2521 | 0.02517 | 0.0202 | 49.7457
11 | 1.2418 | 0.03127 | 0.0248 | 39.7122
11.5 | 1.2127 | 0.03876 | 0.0289 | 31.2874
12 | 1.1784 | 0.04761 | 0.0304 | 24.7511
12.5 | 1.1428 | 0.05762 | 0.0293 | 19.8334
13 | 1.1083 | 0.06858 | 0.0261 | 16.1607
13.5 | 1.0749 | 0.08049 | 0.021 | 13.3545
14 | 1.0455 | 0.09312 | 0.0145 | 11.2274
14.5 | 1.0209 | 0.10595 | 0.0075 | 9.6357
15 | 0.9913 | 0.11994 | -0.0004 | 8.265
15.5 | 0.9708 | 0.13282 | -0.0073 | 7.3091

## 97. Re 8M Mach 0.00 (1)
BIGFOIL.COM POLAR EXPORT
NACA64A215
NACA64A215 |  |  |  | Cl Max: | 1.339 | at alpha= | 13 | deg
JavaFoil+Calcfoil stall+Eppler ext transition |  |  |  | L/D Max: | 104.233 | at alpha= | 9 | deg
Re: | 8000000 |  |  | Cd Min: | 0.00501 | at alpha= | -1 | deg
Mach: | 0 |  |  | Cl=0 at alpha= | -1.6229 | deg
|  |  |  | @ Cl=0.1, Cd= | 0.0050139
|  |  |  | @ Cl=0.4, Cd= | 0.0051366
|  |  |  | @ Cl=0.6, Cd= | 0.006199
alpha (deg) | Cl | Cd | Cm | Cl/Cd
-19 | -0.833 | 0.12712 | -0.006 | -6.557
-18.5 | -0.866 | 0.11076 | -0.007 | -7.817
-18 | -0.886 | 0.10721 | -0.007 | -8.262
-17.5 | -0.912 | 0.09413 | -0.008 | -9.69
-17 | -0.955 | 0.06671 | -0.01 | -14.313
-16.5 | -0.991 | 0.04805 | -0.011 | -20.627
-16 | -1.009 | 0.04035 | -0.012 | -25.015
-15.5 | -1.03 | 0.03188 | -0.013 | -32.308
-15 | -1.045 | 0.02599 | -0.014 | -40.205
-14.5 | -1.052 | 0.02248 | -0.015 | -46.775
-14 | -1.055 | 0.01964 | -0.016 | -53.697
-13.5 | -1.054 | 0.01728 | -0.017 | -60.988
-13 | -1.051 | 0.0153 | -0.018 | -68.704
-12.5 | -1.041 | 0.01392 | -0.018 | -74.798
-12 | -1.025 | 0.01286 | -0.019 | -79.662
-11.5 | -1.003 | 0.0121 | -0.02 | -82.905
-11 | -0.986 | 0.01128 | -0.021 | -87.43
-10.5 | -0.953 | 0.0107 | -0.022 | -89.079
-10 | -0.916 | 0.01016 | -0.023 | -90.159
-9.5 | -0.876 | 0.00968 | -0.024 | -90.499
-9 | -0.833 | 0.00935 | -0.025 | -89.154
-8.5 | -0.787 | 0.00902 | -0.026 | -87.299
-8 | -0.739 | 0.00876 | -0.026 | -84.364
-7.5 | -0.688 | 0.00848 | -0.027 | -81.118
-7 | -0.635 | 0.00823 | -0.028 | -77.136
-6.5 | -0.581 | 0.00796 | -0.029 | -72.895
-6 | -0.524 | 0.0078 | -0.03 | -67.277
-5.5 | -0.467 | 0.00752 | -0.031 | -62.046
-5 | -0.408 | 0.00736 | -0.032 | -55.45
-4.5 | -0.349 | 0.00711 | -0.032 | -49.029
-4 | -0.289 | 0.00686 | -0.033 | -42.128
-3.5 | -0.229 | 0.00634 | -0.034 | -36.063
-3 | -0.168 | 0.00583 | -0.035 | -28.838
-2.5 | -0.107 | 0.00551 | -0.036 | -19.431
-2 | -0.046 | 0.00506 | -0.037 | -9.111
-1.5 | 0.015 | 0.00503 | -0.038 | 2.989
-1 | 0.076 | 0.00501 | -0.038 | 15.229
-0.5 | 0.137 | 0.00502 | -0.039 | 27.399
0 | 0.199 | 0.00503 | -0.04 | 39.488
0.5 | 0.26 | 0.00506 | -0.041 | 51.357
1 | 0.321 | 0.00508 | -0.042 | 63.223
1.5 | 0.382 | 0.00511 | -0.043 | 74.841
2 | 0.443 | 0.0052 | -0.044 | 85.199
2.5 | 0.503 | 0.0053 | -0.044 | 94.963
3 | 0.563 | 0.00592 | -0.045 | 95.142
3.5 | 0.624 | 0.00638 | -0.046 | 97.733
4 | 0.683 | 0.00683 | -0.047 | 99.976
4.5 | 0.742 | 0.00751 | -0.048 | 98.802
5 | 0.8 | 0.00831 | -0.049 | 96.234
5.5 | 0.856 | 0.00869 | -0.049 | 98.492
6 | 0.912 | 0.00905 | -0.05 | 100.67
6.5 | 0.965 | 0.00942 | -0.051 | 102.428
7 | 1.017 | 0.00988 | -0.052 | 102.981
7.5 | 1.067 | 0.01033 | -0.053 | 103.245
8 | 1.114 | 0.01082 | -0.053 | 103.007
8.5 | 1.159 | 0.01126 | -0.054 | 102.919
9 | 1.198 | 0.01149 | -0.055 | 104.233
9.5 | 1.229 | 0.01226 | -0.055 | 100.284
10 | 1.26 | 0.01283 | -0.056 | 98.185
10.5 | 1.285 | 0.01348 | -0.057 | 95.351
11 | 1.306 | 0.0141 | -0.057 | 92.657
11.5 | 1.322 | 0.01485 | -0.058 | 89.031
12 | 1.333 | 0.01563 | -0.058 | 85.246
12.5 | 1.338 | 0.01653 | -0.059 | 80.949
13 | 1.339 | 0.01735 | -0.06 | 77.19
13.5 | 1.334 | 0.01844 | -0.06 | 72.333
14 | 1.323 | 0.01971 | -0.061 | 67.15
14.5 | 1.308 | 0.02135 | -0.061 | 61.256
15 | 1.288 | 0.02328 | -0.061 | 55.331
15.5 | 1.264 | 0.02559 | -0.062 | 49.386
16 | 1.236 | 0.02806 | -0.062 | 44.069
16.5 | 1.205 | 0.03134 | -0.062 | 38.454
17 | 1.168 | 0.03653 | -0.061 | 31.983
17.5 | 1.128 | 0.04343 | -0.061 | 25.968
18 | 1.069 | 0.06064 | -0.059 | 17.638

## 98. Re 8M Mach 0.00 (2)
BIGFOIL.COM POLAR EXPORT
NACA64A215
NACA64A215 |  |  |  | Cl Max: | 1.728 | at alpha= | 20 | deg
XFOIL ncrit=9 |  |  |  | L/D Max: | 109.804 | at alpha= | 11 | deg
Re: | 8000000 |  |  | Cd Min: | 0.04776 | at alpha= | 20 | deg
Mach: | 0 |  |  | Cl=0 at alpha= | -1.5646 | deg
|  |  |  | @ Cl=0.1, Cd= | 0.0042018
|  |  |  | @ Cl=0.4, Cd= | 0.004554
|  |  |  | @ Cl=0.6, Cd= | 0.0067519
alpha (deg) | Cl | Cd | Cm | Cl/Cd
-20 | -1.5831 | 0.03667 | -0.0631 | -43.1715
-19.5 | -1.5726 | 0.03312 | -0.063 | -47.4819
-19 | -1.5604 | 0.02985 | -0.0625 | -52.2747
-18.5 | -1.5389 | 0.02748 | -0.062 | -56.0007
-18 | -1.5275 | 0.0244 | -0.0607 | -62.6025
-17.5 | -1.5091 | 0.02201 | -0.0592 | -68.5643
-17 | -1.4877 | 0.01999 | -0.0575 | -74.4222
-16.5 | -1.465 | 0.01825 | -0.0553 | -80.274
-16 | -1.4383 | 0.01695 | -0.0529 | -84.8555
-15.5 | -1.4131 | 0.0158 | -0.0497 | -89.4367
-15 | -1.3731 | 0.01482 | -0.0488 | -92.6518
-14.5 | -1.3176 | 0.01399 | -0.0506 | -94.1816
-14 | -1.2805 | 0.01333 | -0.0483 | -96.0615
-13.5 | -1.2423 | 0.01272 | -0.046 | -97.6651
-13 | -1.2038 | 0.01221 | -0.0435 | -98.5913
-12.5 | -1.158 | 0.0117 | -0.0423 | -98.9744
-12 | -1.1118 | 0.01106 | -0.0413 | -100.5244
-11.5 | -1.0641 | 0.01049 | -0.0405 | -101.4395
-11 | -1.0149 | 0.01 | -0.0398 | -101.49
-10.5 | -0.9642 | 0.00957 | -0.0394 | -100.7524
-10 | -0.9114 | 0.00922 | -0.0394 | -98.8503
-9.5 | -0.8578 | 0.00888 | -0.0395 | -96.5991
-9 | -0.8035 | 0.00855 | -0.0397 | -93.9766
-8.5 | -0.749 | 0.00818 | -0.0399 | -91.5648
-8 | -0.6916 | 0.00793 | -0.0408 | -87.2131
-7.5 | -0.6325 | 0.00764 | -0.0419 | -82.788
-7 | -0.5653 | 0.00737 | -0.045 | -76.7028
-6.5 | -0.5032 | 0.00711 | -0.0468 | -70.7736
-6 | -0.4456 | 0.00689 | -0.0475 | -64.6734
-5.5 | -0.3896 | 0.00668 | -0.0478 | -58.3234
-5 | -0.3355 | 0.00646 | -0.0477 | -51.935
-4.5 | -0.2826 | 0.00626 | -0.0474 | -45.1438
-4 | -0.2307 | 0.00605 | -0.0467 | -38.1322
-3.5 | -0.1795 | 0.00584 | -0.0459 | -30.7363
-3 | -0.1313 | 0.00555 | -0.0444 | -23.6577
-2.5 | -0.0826 | 0.0053 | -0.0431 | -15.5849
-1.5 | 0.0057 | 0.00447 | -0.0385 | 1.2752
-1 | 0.0527 | 0.00422 | -0.0367 | 12.4882
-0.5 | 0.1047 | 0.0042 | -0.036 | 24.9286
1 | 0.2627 | 0.0042 | -0.0342 | 62.5476
1.5 | 0.3159 | 0.00424 | -0.0337 | 74.5047
2 | 0.3674 | 0.00438 | -0.0329 | 83.8813
2.5 | 0.4161 | 0.00464 | -0.0315 | 89.6767
3 | 0.4556 | 0.00529 | -0.0284 | 86.1248
3.5 | 0.5061 | 0.00562 | -0.0275 | 90.0534
4 | 0.5538 | 0.00619 | -0.0263 | 89.4669
4.5 | 0.6056 | 0.00682 | -0.026 | 88.7977
5 | 0.6664 | 0.00719 | -0.0277 | 92.6843
5.5 | 0.7368 | 0.00756 | -0.0315 | 97.4603
6 | 0.7953 | 0.0079 | -0.0326 | 100.6709
6.5 | 0.8511 | 0.00824 | -0.0331 | 103.2888
7 | 0.9045 | 0.00862 | -0.0332 | 104.9304
7.5 | 0.9571 | 0.00899 | -0.033 | 106.4627
8 | 1.0081 | 0.0094 | -0.0326 | 107.2447
8.5 | 1.0548 | 0.00976 | -0.0312 | 108.0738
9 | 1.1004 | 0.01017 | -0.0297 | 108.2006
9.5 | 1.1466 | 0.01058 | -0.0284 | 108.3743
10 | 1.1933 | 0.01097 | -0.0273 | 108.7785
10.5 | 1.2371 | 0.01148 | -0.0258 | 107.7613
11 | 1.2913 | 0.01176 | -0.0266 | 109.8044
11.5 | 1.3381 | 0.01245 | -0.026 | 107.4779
12 | 1.3741 | 0.01313 | -0.0233 | 104.6535
12.5 | 1.4051 | 0.01409 | -0.02 | 99.7232
13.5 | 1.4724 | 0.0159 | -0.0149 | 92.6038
14 | 1.5037 | 0.01701 | -0.0123 | 88.4009
14.5 | 1.5321 | 0.01833 | -0.0097 | 83.5843
15 | 1.5605 | 0.01973 | -0.0073 | 79.0928
15.5 | 1.5867 | 0.02132 | -0.0049 | 74.4231
16 | 1.6108 | 0.02315 | -0.0026 | 69.581
16.5 | 1.6334 | 0.02515 | -0.0005 | 64.9463
17 | 1.6483 | 0.02783 | 0.0019 | 59.2275
17.5 | 1.6633 | 0.03064 | 0.0039 | 54.2852
18 | 1.6822 | 0.03329 | 0.0053 | 50.5317
18.5 | 1.6987 | 0.03623 | 0.0065 | 46.8866
19 | 1.7117 | 0.03962 | 0.0075 | 43.2029
19.5 | 1.7216 | 0.04346 | 0.0083 | 39.6134
20 | 1.728 | 0.04776 | 0.0088 | 36.1809

## 99. Re 8M Mach 0.10 (1)
BIGFOIL.COM POLAR EXPORT
NACA64A215
NACA64A215 |  |  |  | Cl Max: | 1.328 | at alpha= | 12.5 | deg
JavaFoil+Calcfoil stall+Eppler ext transition |  |  |  | L/D Max: | 103.098 | at alpha= | 7.5 | deg
Re: | 8000000 |  |  | Cd Min: | 0.00501 | at alpha= | -1 | deg
Mach: | 0.1 |  |  | Cl=0 at alpha= | -1.6229 | deg
|  |  |  | @ Cl=0.1, Cd= | 0.0050213
|  |  |  | @ Cl=0.4, Cd= | 0.0051362
|  |  |  | @ Cl=0.6, Cd= | 0.0061908
alpha (deg) | Cl | Cd | Cm | Cl/Cd
-18.5 | -0.813 | 0.12192 | -0.006 | -6.67
-18 | -0.839 | 0.11624 | -0.007 | -7.214
-17.5 | -0.864 | 0.10585 | -0.008 | -8.164
-17 | -0.887 | 0.09318 | -0.008 | -9.515
-16.5 | -0.92 | 0.07277 | -0.01 | -12.642
-16 | -0.965 | 0.04892 | -0.011 | -19.73
-15.5 | -0.995 | 0.03654 | -0.013 | -27.224
-15 | -1.017 | 0.02843 | -0.014 | -35.779
-14.5 | -1.029 | 0.02405 | -0.015 | -42.794
-14 | -1.036 | 0.02067 | -0.016 | -50.129
-13.5 | -1.037 | 0.01829 | -0.017 | -56.701
-13 | -1.037 | 0.01604 | -0.018 | -64.641
-12.5 | -1.032 | 0.01426 | -0.019 | -72.364
-12 | -1.019 | 0.01309 | -0.019 | -77.801
-11.5 | -0.999 | 0.0123 | -0.02 | -81.191
-11 | -0.975 | 0.01163 | -0.021 | -83.819
-10.5 | -0.952 | 0.01088 | -0.022 | -87.527
-10 | -0.917 | 0.01023 | -0.023 | -89.657
-9.5 | -0.878 | 0.00978 | -0.024 | -89.756
-9 | -0.835 | 0.00939 | -0.025 | -88.976
-8.5 | -0.79 | 0.00912 | -0.026 | -86.605
-8 | -0.741 | 0.00879 | -0.027 | -84.371
-7.5 | -0.691 | 0.0085 | -0.027 | -81.216
-7 | -0.638 | 0.00825 | -0.028 | -77.275
-6.5 | -0.583 | 0.00804 | -0.029 | -72.509
-6 | -0.527 | 0.00781 | -0.03 | -67.452
-5.5 | -0.469 | 0.00754 | -0.031 | -62.171
-5 | -0.41 | 0.00737 | -0.032 | -55.628
-4.5 | -0.35 | 0.00713 | -0.033 | -49.123
-4 | -0.29 | 0.00687 | -0.033 | -42.28
-3.5 | -0.23 | 0.00635 | -0.034 | -36.159
-3 | -0.169 | 0.00584 | -0.035 | -28.927
-2.5 | -0.108 | 0.00552 | -0.036 | -19.507
-2 | -0.046 | 0.00507 | -0.037 | -9.147
-1.5 | 0.015 | 0.00503 | -0.038 | 3.004
-1 | 0.077 | 0.00501 | -0.039 | 15.298
-0.5 | 0.138 | 0.00504 | -0.04 | 27.43
0 | 0.2 | 0.00505 | -0.04 | 39.527
0.5 | 0.261 | 0.00506 | -0.041 | 51.581
1 | 0.323 | 0.00508 | -0.042 | 63.499
1.5 | 0.384 | 0.00511 | -0.043 | 75.163
2 | 0.445 | 0.00521 | -0.044 | 85.482
2.5 | 0.506 | 0.0053 | -0.045 | 95.313
3 | 0.566 | 0.00594 | -0.045 | 95.315
3.5 | 0.627 | 0.00639 | -0.046 | 97.987
4 | 0.686 | 0.00685 | -0.047 | 100.137
4.5 | 0.746 | 0.00753 | -0.048 | 98.99
5 | 0.804 | 0.00834 | -0.049 | 96.406
5.5 | 0.86 | 0.00873 | -0.05 | 98.524
6 | 0.916 | 0.00915 | -0.05 | 100.091
6.5 | 0.969 | 0.0096 | -0.051 | 100.988
7 | 1.021 | 0.00992 | -0.052 | 102.913
7.5 | 1.071 | 0.01039 | -0.053 | 103.098
8 | 1.118 | 0.01092 | -0.054 | 102.382
8.5 | 1.162 | 0.01142 | -0.055 | 101.753
9 | 1.197 | 0.01189 | -0.055 | 100.688
9.5 | 1.23 | 0.01245 | -0.056 | 98.759
10 | 1.26 | 0.01298 | -0.056 | 97.098
10.5 | 1.284 | 0.01365 | -0.057 | 94.096
11 | 1.303 | 0.01429 | -0.057 | 91.217
11.5 | 1.317 | 0.01507 | -0.058 | 87.388
12 | 1.325 | 0.01588 | -0.059 | 83.458
12.5 | 1.328 | 0.01668 | -0.059 | 79.615
13 | 1.325 | 0.01772 | -0.06 | 74.78
13.5 | 1.315 | 0.01895 | -0.06 | 69.393
14 | 1.301 | 0.02024 | -0.061 | 64.275
14.5 | 1.281 | 0.02201 | -0.061 | 58.215
15 | 1.256 | 0.0242 | -0.061 | 51.907
15.5 | 1.227 | 0.02662 | -0.062 | 46.103
16 | 1.192 | 0.03019 | -0.062 | 39.483
16.5 | 1.153 | 0.03488 | -0.061 | 33.063
17 | 1.109 | 0.04167 | -0.061 | 26.625
17.5 | 1.059 | 0.05224 | -0.06 | 20.275

## 100. Re 8M Mach 0.10 (2)
BIGFOIL.COM POLAR EXPORT
NACA64A215
NACA64A215 |  |  |  | Cl Max: | 1.7208 | at alpha= | 20 | deg
XFOIL ncrit=9 |  |  |  | L/D Max: | 108.909 | at alpha= | 11 | deg
Re: | 8000000 |  |  | Cd Min: | 0.05098 | at alpha= | 20 | deg
Mach: | 0.1 |  |  | Cl=0 at alpha= | -1.5592 | deg
|  |  |  | @ Cl=0.1, Cd= | 0.004202
|  |  |  | @ Cl=0.4, Cd= | 0.0045471
|  |  |  | @ Cl=0.6, Cd= | 0.0067538
alpha (deg) | Cl | Cd | Cm | Cl/Cd
-20 | -1.5681 | 0.04042 | -0.0656 | -38.7952
-19.5 | -1.5611 | 0.03621 | -0.0659 | -43.1124
-19 | -1.5445 | 0.03312 | -0.0657 | -46.6335
-18.5 | -1.5336 | 0.02964 | -0.0651 | -51.7409
-18 | -1.5201 | 0.02653 | -0.0641 | -57.2974
-17.5 | -1.5043 | 0.02377 | -0.0627 | -63.2857
-17 | -1.4854 | 0.02136 | -0.061 | -69.5412
-16.5 | -1.4643 | 0.01931 | -0.0589 | -75.8312
-16 | -1.4384 | 0.01779 | -0.0566 | -80.8544
-15.5 | -1.4133 | 0.01645 | -0.0536 | -85.9149
-15 | -1.3716 | 0.01536 | -0.0531 | -89.2969
-14.5 | -1.3229 | 0.01438 | -0.0534 | -91.9958
-14 | -1.2853 | 0.01362 | -0.0512 | -94.3686
-13.5 | -1.2469 | 0.01296 | -0.0487 | -96.2114
-13 | -1.2076 | 0.0124 | -0.0462 | -97.3871
-12.5 | -1.1649 | 0.0119 | -0.0442 | -97.8908
-12 | -1.1177 | 0.0113 | -0.0431 | -98.9115
-11.5 | -1.0701 | 0.01067 | -0.0421 | -100.2905
-11 | -1.021 | 0.01013 | -0.0412 | -100.7897
-10.5 | -0.9701 | 0.00967 | -0.0407 | -100.3206
-10 | -0.9169 | 0.00931 | -0.0405 | -98.4855
-9.5 | -0.8631 | 0.00895 | -0.0405 | -96.4358
-9 | -0.808 | 0.00863 | -0.0406 | -93.6269
-8.5 | -0.7536 | 0.00823 | -0.0407 | -91.5674
-8 | -0.6958 | 0.00797 | -0.0414 | -87.3024
-7.5 | -0.6364 | 0.00768 | -0.0425 | -82.8646
-7 | -0.5689 | 0.0074 | -0.0454 | -76.8784
-6.5 | -0.5059 | 0.00715 | -0.0473 | -70.7552
-6 | -0.4481 | 0.00692 | -0.048 | -64.7543
-5.5 | -0.3918 | 0.0067 | -0.0483 | -58.4776
-5 | -0.3373 | 0.00649 | -0.0482 | -51.9723
-4.5 | -0.2841 | 0.00628 | -0.0477 | -45.2389
-4 | -0.2318 | 0.00608 | -0.0471 | -38.125
-3.5 | -0.1804 | 0.00586 | -0.0462 | -30.785
-3 | -0.1319 | 0.00557 | -0.0447 | -23.6804
-2.5 | -0.0832 | 0.00531 | -0.0433 | -15.6685
-2 | -0.0417 | 0.00476 | -0.0404 | -8.7605
-1.5 | 0.0056 | 0.00447 | -0.0386 | 1.2528
-1 | 0.0528 | 0.00422 | -0.0368 | 12.5118
-0.5 | 0.1051 | 0.0042 | -0.0361 | 25.0238
0.5 | 0.2107 | 0.00416 | -0.0348 | 50.649
1 | 0.264 | 0.0042 | -0.0343 | 62.8571
1.5 | 0.3174 | 0.00425 | -0.0338 | 74.6824
2 | 0.3692 | 0.00439 | -0.0329 | 84.1002
2.5 | 0.4182 | 0.00464 | -0.0316 | 90.1293
3.5 | 0.5084 | 0.00564 | -0.0275 | 90.1418
4 | 0.5565 | 0.00621 | -0.0262 | 89.6135
4.5 | 0.6085 | 0.00686 | -0.026 | 88.7026
5 | 0.6703 | 0.00722 | -0.0277 | 92.8393
5.5 | 0.7403 | 0.0076 | -0.0313 | 97.4079
6 | 0.799 | 0.00795 | -0.0324 | 100.5031
6.5 | 0.8549 | 0.00829 | -0.0328 | 103.1242
7 | 0.9087 | 0.00867 | -0.0328 | 104.8097
7.5 | 0.9614 | 0.00906 | -0.0325 | 106.1148
8 | 1.0111 | 0.00947 | -0.0317 | 106.7687
8.5 | 1.0577 | 0.00983 | -0.0301 | 107.5992
9 | 1.1039 | 0.01026 | -0.0286 | 107.5926
9.5 | 1.1506 | 0.01069 | -0.0273 | 107.6333
10 | 1.1971 | 0.0111 | -0.026 | 107.8468
10.5 | 1.2411 | 0.01161 | -0.0244 | 106.8992
11 | 1.2982 | 0.01192 | -0.0256 | 108.9094
11.5 | 1.341 | 0.01268 | -0.0241 | 105.7571
12 | 1.3771 | 0.0134 | -0.0212 | 102.7687
12.5 | 1.4088 | 0.01439 | -0.018 | 97.9013
13 | 1.4428 | 0.01532 | -0.0153 | 94.1775
13.5 | 1.4754 | 0.01637 | -0.0126 | 90.1283
14 | 1.5063 | 0.01758 | -0.0099 | 85.6826
14.5 | 1.5345 | 0.01901 | -0.0072 | 80.7207
15 | 1.5623 | 0.02053 | -0.0047 | 76.0984
15.5 | 1.5874 | 0.02231 | -0.0022 | 71.1519
16 | 1.6107 | 0.02431 | 0.0001 | 66.2567
16.5 | 1.6319 | 0.02654 | 0.0023 | 61.4883
17 | 1.6482 | 0.02926 | 0.0045 | 56.3295
17.5 | 1.6616 | 0.03237 | 0.0066 | 51.3315
18 | 1.6816 | 0.0351 | 0.0078 | 47.9088
18.5 | 1.6963 | 0.03835 | 0.009 | 44.2321
19 | 1.7084 | 0.04204 | 0.01 | 40.6375
19.5 | 1.7164 | 0.04622 | 0.0107 | 37.1354
20 | 1.7208 | 0.05098 | 0.011 | 33.7544

## 101. Re 8M Mach 0.25 (1)
BIGFOIL.COM POLAR EXPORT
NACA64A215
NACA64A215 |  |  |  | Cl Max: | 1.272 | at alpha= | 11 | deg
JavaFoil+Calcfoil stall+Eppler ext transition |  |  |  | L/D Max: | 100.273 | at alpha= | 7 | deg
Re: | 8000000 |  |  | Cd Min: | 0.00504 | at alpha= | -1 | deg
Mach: | 0.25 |  |  | Cl=0 at alpha= | -1.625 | deg
|  |  |  | @ Cl=0.1, Cd= | 0.0050433
|  |  |  | @ Cl=0.4, Cd= | 0.0051579
|  |  |  | @ Cl=0.6, Cd= | 0.0061864
alpha (deg) | Cl | Cd | Cm | Cl/Cd
-16.5 | -0.621 | 0.11925 | -0.007 | -5.205
-16 | -0.662 | 0.11107 | -0.008 | -5.961
-15.5 | -0.699 | 0.10485 | -0.009 | -6.663
-15 | -0.734 | 0.09559 | -0.01 | -7.675
-14.5 | -0.771 | 0.08151 | -0.011 | -9.458
-14 | -0.844 | 0.04639 | -0.014 | -18.192
-13.5 | -0.897 | 0.02943 | -0.016 | -30.464
-13 | -0.928 | 0.0222 | -0.017 | -41.794
-12.5 | -0.945 | 0.01837 | -0.019 | -51.468
-12 | -0.956 | 0.0156 | -0.02 | -61.297
-11.5 | -0.958 | 0.01375 | -0.021 | -69.717
-11 | -0.948 | 0.0127 | -0.022 | -74.637
-10.5 | -0.93 | 0.01185 | -0.023 | -78.5
-10 | -0.913 | 0.01107 | -0.024 | -82.534
-9.5 | -0.88 | 0.01032 | -0.025 | -85.329
-9 | -0.842 | 0.0099 | -0.026 | -85.084
-8.5 | -0.8 | 0.00943 | -0.026 | -84.807
-8 | -0.754 | 0.00909 | -0.027 | -82.885
-7.5 | -0.704 | 0.00879 | -0.028 | -80.073
-7 | -0.652 | 0.00851 | -0.029 | -76.594
-6.5 | -0.597 | 0.00823 | -0.03 | -72.524
-6 | -0.54 | 0.00797 | -0.031 | -67.775
-5.5 | -0.481 | 0.00773 | -0.032 | -62.222
-5 | -0.421 | 0.00749 | -0.033 | -56.162
-4.5 | -0.36 | 0.00724 | -0.033 | -49.667
-4 | -0.298 | 0.00698 | -0.034 | -42.696
-3.5 | -0.236 | 0.00668 | -0.035 | -35.323
-3 | -0.173 | 0.00592 | -0.036 | -29.283
-2.5 | -0.111 | 0.0056 | -0.037 | -19.749
-2 | -0.048 | 0.0051 | -0.038 | -9.346
-1.5 | 0.016 | 0.00506 | -0.039 | 3.065
-1 | 0.079 | 0.00504 | -0.04 | 15.614
-0.5 | 0.142 | 0.00505 | -0.041 | 28.108
0 | 0.205 | 0.00507 | -0.041 | 40.459
0.5 | 0.268 | 0.0051 | -0.042 | 52.594
1 | 0.331 | 0.00512 | -0.043 | 64.779
1.5 | 0.395 | 0.00515 | -0.044 | 76.55
2 | 0.458 | 0.00525 | -0.045 | 87.126
2.5 | 0.519 | 0.00535 | -0.046 | 97.029
3 | 0.582 | 0.00605 | -0.047 | 96.096
3.5 | 0.644 | 0.00652 | -0.048 | 98.667
4 | 0.705 | 0.00719 | -0.048 | 97.996
4.5 | 0.765 | 0.00801 | -0.049 | 95.589
5 | 0.825 | 0.00855 | -0.05 | 96.469
5.5 | 0.882 | 0.00895 | -0.051 | 98.585
6 | 0.938 | 0.00944 | -0.052 | 99.373
6.5 | 0.992 | 0.00991 | -0.053 | 100.081
7 | 1.044 | 0.01041 | -0.054 | 100.273
7.5 | 1.092 | 0.011 | -0.054 | 99.292
8 | 1.137 | 0.01148 | -0.055 | 99.047
8.5 | 1.17 | 0.01199 | -0.056 | 97.599
9 | 1.204 | 0.01256 | -0.056 | 95.833
9.5 | 1.233 | 0.01323 | -0.057 | 93.184
10 | 1.255 | 0.01395 | -0.058 | 89.98
10.5 | 1.268 | 0.01466 | -0.058 | 86.461
11 | 1.272 | 0.01561 | -0.059 | 81.511
11.5 | 1.268 | 0.01659 | -0.06 | 76.449
12 | 1.255 | 0.01764 | -0.06 | 71.133
12.5 | 1.231 | 0.01896 | -0.061 | 64.921
13 | 1.198 | 0.0206 | -0.061 | 58.161
13.5 | 1.156 | 0.02259 | -0.061 | 51.18
14 | 1.102 | 0.02577 | -0.061 | 42.768
14.5 | 1.032 | 0.03226 | -0.06 | 31.983
15 | 0.943 | 0.04631 | -0.058 | 20.361
15.5 | 0.798 | 0.10484 | -0.042 | 7.614
16 | 0.734 | 0.11466 | -0.04 | 6.403

## 102. Re 8M Mach 0.25 (2)
BIGFOIL.COM POLAR EXPORT
NACA64A215
NACA64A215 |  |  |  | Cl Max: | 1.652 | at alpha= | 18 | deg
XFOIL ncrit=9 |  |  |  | L/D Max: | 104.865 | at alpha= | 9 | deg
Re: | 8000000 |  |  | Cd Min: | 0.08784 | at alpha= | -20 | deg
Mach: | 0.25 |  |  | Cl=0 at alpha= | -1.5482 | deg
|  |  |  | @ Cl=0.1, Cd= | 0.0042226
|  |  |  | @ Cl=0.4, Cd= | 0.0045176
|  |  |  | @ Cl=0.6, Cd= | 0.0066926
alpha (deg) | Cl | Cd | Cm | Cl/Cd
-20 | -1.2926 | 0.08784 | -0.0569 | -14.7154
-19.5 | -1.3324 | 0.07495 | -0.0642 | -17.7772
-19 | -1.3585 | 0.06462 | -0.0693 | -21.0229
-18.5 | -1.3962 | 0.05373 | -0.0742 | -25.9855
-18 | -1.3907 | 0.04809 | -0.0757 | -28.9187
-17.5 | -1.4154 | 0.03999 | -0.0775 | -35.3938
-17 | -1.4201 | 0.0344 | -0.0775 | -41.282
-16.5 | -1.4285 | 0.02895 | -0.0765 | -49.3437
-16 | -1.416 | 0.02541 | -0.0748 | -55.7261
-15.5 | -1.3994 | 0.0224 | -0.0726 | -62.4732
-15 | -1.3781 | 0.01996 | -0.0698 | -69.0431
-14.5 | -1.3439 | 0.01814 | -0.0679 | -74.0849
-14 | -1.3006 | 0.01606 | -0.0678 | -80.9838
-13.5 | -1.2641 | 0.01487 | -0.0648 | -85.0101
-13 | -1.2275 | 0.01388 | -0.0613 | -88.4366
-12.5 | -1.1867 | 0.01312 | -0.0581 | -90.4497
-12 | -1.1426 | 0.01246 | -0.0552 | -91.7014
-11.5 | -1.1016 | 0.01176 | -0.0516 | -93.6735
-11 | -1.0526 | 0.01102 | -0.0496 | -95.5172
-10.5 | -1.0011 | 0.01035 | -0.0481 | -96.7246
-10 | -0.9468 | 0.00985 | -0.047 | -96.1218
-9.5 | -0.8916 | 0.00939 | -0.0462 | -94.9521
-9 | -0.8347 | 0.00899 | -0.0457 | -92.8476
-8.5 | -0.7774 | 0.0086 | -0.0453 | -90.3953
-8 | -0.7189 | 0.00821 | -0.0453 | -87.5639
-7.5 | -0.6576 | 0.00791 | -0.0459 | -83.1353
-7 | -0.5912 | 0.00759 | -0.0477 | -77.892
-6.5 | -0.5215 | 0.00733 | -0.0503 | -71.146
-6 | -0.4617 | 0.00705 | -0.0507 | -65.4894
-5.5 | -0.4034 | 0.00683 | -0.0507 | -59.063
-5 | -0.3472 | 0.00659 | -0.0504 | -52.6859
-4.5 | -0.292 | 0.00638 | -0.0498 | -45.768
-4 | -0.2385 | 0.00617 | -0.049 | -38.6548
-3.5 | -0.1859 | 0.00594 | -0.0478 | -31.2963
-3 | -0.1354 | 0.00565 | -0.0464 | -23.9646
-2.5 | -0.0856 | 0.00538 | -0.0447 | -15.9108
-2 | -0.0436 | 0.00484 | -0.0415 | -9.0083
-1 | 0.0529 | 0.00424 | -0.0376 | 12.4764
-0.5 | 0.1069 | 0.00422 | -0.0368 | 25.3318
0 | 0.1608 | 0.00419 | -0.036 | 38.3771
0.5 | 0.2154 | 0.00418 | -0.0353 | 51.5311
1 | 0.2705 | 0.00422 | -0.0348 | 64.0995
1.5 | 0.3256 | 0.00427 | -0.0342 | 76.2529
2 | 0.3791 | 0.00441 | -0.0333 | 85.9637
2.5 | 0.4296 | 0.00467 | -0.0318 | 91.9914
3 | 0.4684 | 0.00539 | -0.0281 | 86.9017
3.5 | 0.521 | 0.00573 | -0.0272 | 90.925
4 | 0.5711 | 0.00633 | -0.0259 | 90.2212
4.5 | 0.6245 | 0.007 | -0.0255 | 89.2143
5 | 0.6918 | 0.00739 | -0.0279 | 93.613
5.5 | 0.76 | 0.00779 | -0.0304 | 97.561
6 | 0.8193 | 0.00819 | -0.031 | 100.0366
6.5 | 0.8762 | 0.00858 | -0.0309 | 102.1212
7 | 0.9286 | 0.00897 | -0.0299 | 103.5229
7.5 | 0.9778 | 0.00938 | -0.0281 | 104.2431
8 | 1.0276 | 0.0098 | -0.0265 | 104.8571
8.5 | 1.0767 | 0.01027 | -0.0248 | 104.8393
9 | 1.1252 | 0.01073 | -0.0229 | 104.8649
9.5 | 1.1697 | 0.01134 | -0.0205 | 103.1481
10 | 1.216 | 0.01188 | -0.0184 | 102.3569
10.5 | 1.2611 | 0.01251 | -0.0163 | 100.8074
11 | 1.3037 | 0.01312 | -0.0137 | 99.3674
11.5 | 1.3547 | 0.01425 | -0.0135 | 95.0667
12 | 1.3917 | 0.01526 | -0.0103 | 91.1992
12.5 | 1.4253 | 0.01651 | -0.0069 | 86.3295
13 | 1.4575 | 0.01794 | -0.0035 | 81.243
13.5 | 1.4883 | 0.01955 | -0.0004 | 76.1279
14 | 1.5165 | 0.02141 | 0.0028 | 70.8314
14.5 | 1.5412 | 0.02364 | 0.006 | 65.1946
15 | 1.5652 | 0.02602 | 0.0088 | 60.1537
15.5 | 1.5834 | 0.02897 | 0.0116 | 54.6565
16 | 1.5976 | 0.0324 | 0.0142 | 49.3086
16.5 | 1.6207 | 0.03533 | 0.016 | 45.8732
17 | 1.6278 | 0.03973 | 0.0179 | 40.9716
17.5 | 1.6412 | 0.04385 | 0.0191 | 37.4276
18 | 1.652 | 0.04836 | 0.02 | 34.1605
18.5 | 1.6493 | 0.05439 | 0.0204 | 30.3236
19 | 1.6515 | 0.06019 | 0.0203 | 27.4381
19.5 | 1.6382 | 0.06793 | 0.0193 | 24.116
20 | 1.624 | 0.07606 | 0.0175 | 21.3516

## 103. Re 8M Mach 0.50 (1)
BIGFOIL.COM POLAR EXPORT
NACA64A215
NACA64A215 |  |  |  | Cl Max: | 1.233 | at alpha= | 20 | deg
JavaFoil+Calcfoil stall+Eppler ext transition |  |  |  | L/D Max: | 100.193 | at alpha= | 3.5 | deg
Re: | 8000000 |  |  | Cd Min: | 0.00519 | at alpha= | -1 | deg
Mach: | 0.5 |  |  | Cl=0 at alpha= | -1.6214 | deg
|  |  |  | @ Cl=0.1, Cd= | 0.0051917
|  |  |  | @ Cl=0.4, Cd= | 0.005309
|  |  |  | @ Cl=0.6, Cd= | 0.0061
alpha (deg) | Cl | Cd | Cm | Cl/Cd
-20 | -1.036 | 0.14992 | -0.005 | -6.91
-19.5 | -1.008 | 0.14249 | -0.006 | -7.072
-19 | -0.974 | 0.14287 | -0.006 | -6.816
-18.5 | -0.943 | 0.13776 | -0.006 | -6.846
-18 | -0.916 | 0.13329 | -0.007 | -6.871
-17.5 | -0.893 | 0.13068 | -0.008 | -6.831
-17 | -0.865 | 0.12554 | -0.008 | -6.888
-16.5 | -0.834 | 0.12189 | -0.008 | -6.843
-16 | -0.804 | 0.11665 | -0.008 | -6.896
-15.5 | -0.777 | 0.11117 | -0.009 | -6.992
-15 | -0.752 | 0.1105 | -0.01 | -6.806
-14.5 | -0.723 | 0.10391 | -0.01 | -6.961
-14 | -0.695 | 0.09642 | -0.01 | -7.208
-13.5 | -0.669 | 0.08954 | -0.011 | -7.468
-13 | -0.642 | 0.08278 | -0.012 | -7.754
-12.5 | -0.611 | 0.08807 | -0.011 | -6.935
-12 | -0.584 | 0.08088 | -0.012 | -7.224
-11.5 | -0.561 | 0.07047 | -0.014 | -7.962
-11 | -0.614 | 0.02137 | -0.023 | -28.709
-10.5 | -0.499 | 0.07346 | -0.013 | -6.788
-10 | -0.474 | 0.06251 | -0.015 | -7.591
-9.5 | -0.521 | 0.01803 | -0.026 | -28.873
-9 | -0.415 | 0.05905 | -0.015 | -7.035
-8.5 | -0.451 | 0.01795 | -0.027 | -25.127
-8 | -0.711 | 0.01198 | -0.03 | -59.324
-7.5 | -0.722 | 0.01058 | -0.031 | -68.219
-7 | -0.692 | 0.00984 | -0.032 | -70.277
-6.5 | -0.646 | 0.00932 | -0.033 | -69.311
-6 | -0.592 | 0.00892 | -0.034 | -66.3
-5.5 | -0.531 | 0.00849 | -0.035 | -62.508
-5 | -0.466 | 0.00822 | -0.036 | -56.76
-4.5 | -0.4 | 0.00786 | -0.037 | -50.874
-4 | -0.332 | 0.0075 | -0.038 | -44.268
-3.5 | -0.263 | 0.0072 | -0.039 | -36.57
-3 | -0.194 | 0.00658 | -0.04 | -29.432
-2.5 | -0.124 | 0.00593 | -0.041 | -20.845
-2 | -0.053 | 0.00546 | -0.042 | -9.743
-1.5 | 0.017 | 0.0052 | -0.043 | 3.339
-1 | 0.088 | 0.00519 | -0.044 | 16.964
-0.5 | 0.159 | 0.0052 | -0.045 | 30.527
0 | 0.229 | 0.00521 | -0.046 | 44.023
0.5 | 0.3 | 0.00526 | -0.047 | 56.984
1 | 0.371 | 0.00528 | -0.048 | 70.141
1.5 | 0.441 | 0.00535 | -0.049 | 82.501
2 | 0.512 | 0.00548 | -0.05 | 93.414
2.5 | 0.58 | 0.0059 | -0.051 | 98.431
3 | 0.65 | 0.0066 | -0.052 | 98.434
3.5 | 0.718 | 0.00717 | -0.053 | 100.193
4 | 0.786 | 0.00816 | -0.054 | 96.317
4.5 | 0.852 | 0.00932 | -0.055 | 91.397
5 | 0.915 | 0.00992 | -0.056 | 92.237
5.5 | 0.974 | 0.01056 | -0.057 | 92.302
6 | 1.021 | 0.01129 | -0.058 | 90.459
6.5 | 1.064 | 0.01203 | -0.058 | 88.402
7 | 1.096 | 0.01291 | -0.059 | 84.944
7.5 | 1.11 | 0.01391 | -0.06 | 79.822
8 | 1.09 | 0.01497 | -0.061 | 72.781
8.5 | 0.956 | 0.01647 | -0.061 | 58.064
9 | 0.717 | 0.01873 | -0.062 | 38.275
9.5 | 0.622 | 0.06866 | -0.031 | 9.052
10 | 0.78 | 0.02051 | -0.063 | 38.021
10.5 | 0.696 | 0.06229 | -0.045 | 11.173
11 | 0.705 | 0.08027 | -0.034 | 8.782
11.5 | 0.862 | 0.02621 | -0.064 | 32.886
12 | 0.763 | 0.08399 | -0.038 | 9.087
12.5 | 0.79 | 0.09178 | -0.038 | 8.605
13 | 0.822 | 0.08626 | -0.042 | 9.526
13.5 | 0.845 | 0.09561 | -0.04 | 8.837
14 | 0.877 | 0.099 | -0.043 | 8.858
14.5 | 0.901 | 0.11224 | -0.042 | 8.024
15 | 0.925 | 0.10797 | -0.04 | 8.566
15.5 | 0.959 | 0.11021 | -0.045 | 8.705
16 | 1 | 0.10842 | -0.051 | 9.221
16.5 | 1.008 | 0.12219 | -0.044 | 8.25
17 | 1.036 | 0.12556 | -0.045 | 8.25
17.5 | 1.074 | 0.12525 | -0.05 | 8.575
18 | 1.118 | 0.12035 | -0.055 | 9.289
18.5 | 1.136 | 0.13515 | -0.053 | 8.402
19 | 1.146 | 0.14295 | -0.048 | 8.014
19.5 | 1.181 | 0.14363 | -0.052 | 8.225
20 | 1.233 | 0.13254 | -0.059 | 9.301

## 104. Re 8M Mach 0.50 (2)
BIGFOIL.COM POLAR EXPORT
NACA64A215
NACA64A215 |  |  |  | Cl Max: | 1.2573 | at alpha= | 10.5 | deg
XFOIL ncrit=9 |  |  |  | L/D Max: | 100.399 | at alpha= | 2.5 | deg
Re: | 8000000 |  |  | Cd Min: | 0.13203 | at alpha= | 15.5 | deg
Mach: | 0.5 |  |  | Cl=0 at alpha= | -1.4912 | deg
|  |  |  | @ Cl=0.1, Cd= | 0.0043416
|  |  |  | @ Cl=0.4, Cd= | 0.0044769
|  |  |  | @ Cl=0.6, Cd= | 0.0065458
alpha (deg) | Cl | Cd | Cm | Cl/Cd
-14.5 | -0.6264 | 0.12431 | -0.0417 | -5.039
-14 | -0.6558 | 0.11034 | -0.05 | -5.9434
-13.5 | -0.6712 | 0.0991 | -0.0563 | -6.773
-13 | -0.6989 | 0.08418 | -0.0676 | -8.3024
-12.5 | -0.713 | 0.07157 | -0.0754 | -9.9623
-12 | -0.7312 | 0.05945 | -0.0843 | -12.2994
-11.5 | -0.7673 | 0.04793 | -0.0915 | -16.0088
-11 | -0.8002 | 0.03838 | -0.096 | -20.8494
-10.5 | -0.8282 | 0.0303 | -0.0977 | -27.3333
-10 | -0.8552 | 0.0232 | -0.0963 | -36.8621
-9.5 | -0.8746 | 0.01733 | -0.0917 | -50.4674
-9 | -0.8723 | 0.0135 | -0.0842 | -64.6148
-8.5 | -0.8459 | 0.01133 | -0.0764 | -74.6602
-8 | -0.8022 | 0.01009 | -0.0698 | -79.5045
-7.5 | -0.7418 | 0.00921 | -0.0661 | -80.5429
-7 | -0.6731 | 0.00862 | -0.0641 | -78.0858
-6.5 | -0.5939 | 0.00817 | -0.0646 | -72.6928
-6 | -0.5194 | 0.00774 | -0.0646 | -67.1059
-5.5 | -0.4516 | 0.00742 | -0.0635 | -60.8625
-5 | -0.3868 | 0.00713 | -0.0621 | -54.2496
-4.5 | -0.3255 | 0.00683 | -0.0602 | -47.6574
-4 | -0.2648 | 0.00659 | -0.0584 | -40.1821
-3.5 | -0.2066 | 0.00633 | -0.0563 | -32.6382
-3 | -0.1501 | 0.00605 | -0.0539 | -24.8099
-2.5 | -0.0956 | 0.00573 | -0.0513 | -16.6841
-2 | -0.0526 | 0.00511 | -0.0465 | -10.2935
-1.5 | -0.0009 | 0.00474 | -0.0435 | -0.18987
-1 | 0.0503 | 0.00437 | -0.0404 | 11.5103
0 | 0.1729 | 0.0043 | -0.0382 | 40.2093
0.5 | 0.2341 | 0.00429 | -0.0371 | 54.5688
1 | 0.2969 | 0.00432 | -0.0363 | 68.7269
1.5 | 0.3591 | 0.00439 | -0.0354 | 81.7995
2 | 0.4203 | 0.00452 | -0.0342 | 92.9867
2.5 | 0.4779 | 0.00476 | -0.0322 | 100.3992
3.5 | 0.5649 | 0.0062 | -0.023 | 91.1129
4 | 0.6258 | 0.0068 | -0.0219 | 92.0294
4.5 | 0.6941 | 0.00778 | -0.0227 | 89.2159
5.5 | 0.8228 | 0.00874 | -0.0209 | 94.1419
6 | 0.8802 | 0.00932 | -0.0183 | 94.4421
6.5 | 0.9372 | 0.0099 | -0.0156 | 94.6667
7 | 0.9898 | 0.01065 | -0.012 | 92.939
7.5 | 1.0444 | 0.01141 | -0.0086 | 91.5337
8 | 1.0949 | 0.01239 | -0.0046 | 88.3697
8.5 | 1.1443 | 0.01353 | -0.0004 | 84.575
9 | 1.1896 | 0.01501 | 0.0042 | 79.2538
9.5 | 1.2253 | 0.01713 | 0.0096 | 71.5295
10 | 1.2515 | 0.02 | 0.0153 | 62.575
10.5 | 1.2573 | 0.02435 | 0.0209 | 51.6345
11 | 1.2516 | 0.03059 | 0.0247 | 40.9153
11.5 | 1.2228 | 0.03799 | 0.0289 | 32.1874
12 | 1.1894 | 0.04669 | 0.0307 | 25.4744
12.5 | 1.1539 | 0.05658 | 0.0297 | 20.3941
13 | 1.1197 | 0.0674 | 0.0267 | 16.6128
13.5 | 1.0862 | 0.07919 | 0.0218 | 13.7164
14 | 1.0566 | 0.09171 | 0.0155 | 11.5211
14.5 | 1.0261 | 0.10522 | 0.008 | 9.7519
15 | 1.0026 | 0.11832 | 0.0007 | 8.4736
15.5 | 0.9762 | 0.13203 | -0.0068 | 7.3938

## 105. Re 10M Mach 0.00 (1)
BIGFOIL.COM POLAR EXPORT
NACA64A215
NACA64A215 |  |  |  | Cl Max: | 1.341 | at alpha= | 13 | deg
JavaFoil+Calcfoil stall+Eppler ext transition |  |  |  | L/D Max: | 106.835 | at alpha= | 8 | deg
Re: | 10000000 |  |  | Cd Min: | 0.00491 | at alpha= | 0 | deg
Mach: | 0 |  |  | Cl=0 at alpha= | -1.6229 | deg
|  |  |  | @ Cl=0.1, Cd= | 0.0049321
|  |  |  | @ Cl=0.4, Cd= | 0.0051674
|  |  |  | @ Cl=0.6, Cd= | 0.0063484
alpha (deg) | Cl | Cd | Cm | Cl/Cd
-18.5 | -0.872 | 0.10375 | -0.007 | -8.409
-18 | -0.893 | 0.10017 | -0.007 | -8.913
-17.5 | -0.931 | 0.07874 | -0.009 | -11.823
-17 | -0.972 | 0.05586 | -0.01 | -17.399
-16.5 | -1 | 0.043 | -0.011 | -23.258
-16 | -1.021 | 0.03488 | -0.012 | -29.275
-15.5 | -1.039 | 0.0285 | -0.013 | -36.44
-15 | -1.049 | 0.02432 | -0.014 | -43.147
-14.5 | -1.057 | 0.02074 | -0.015 | -50.961
-14 | -1.058 | 0.01854 | -0.016 | -57.08
-13.5 | -1.059 | 0.0161 | -0.017 | -65.819
-13 | -1.056 | 0.01435 | -0.018 | -73.6
-12.5 | -1.044 | 0.01331 | -0.019 | -78.422
-12 | -1.027 | 0.01234 | -0.019 | -83.251
-11.5 | -1.005 | 0.01166 | -0.02 | -86.227
-11 | -0.986 | 0.01089 | -0.021 | -90.56
-10.5 | -0.953 | 0.0103 | -0.022 | -92.515
-10 | -0.916 | 0.00981 | -0.023 | -93.44
-9.5 | -0.876 | 0.00941 | -0.024 | -93.187
-9 | -0.833 | 0.00904 | -0.025 | -92.24
-8.5 | -0.787 | 0.0088 | -0.026 | -89.492
-8 | -0.739 | 0.00847 | -0.026 | -87.272
-7.5 | -0.688 | 0.00828 | -0.027 | -83.052
-7 | -0.635 | 0.00802 | -0.028 | -79.251
-6.5 | -0.581 | 0.00776 | -0.029 | -74.789
-6 | -0.524 | 0.00756 | -0.03 | -69.332
-5.5 | -0.467 | 0.00737 | -0.031 | -63.29
-5 | -0.408 | 0.00715 | -0.032 | -57.043
-4.5 | -0.349 | 0.00696 | -0.032 | -50.142
-4 | -0.289 | 0.00672 | -0.033 | -42.972
-3.5 | -0.229 | 0.00653 | -0.034 | -35.005
-3 | -0.168 | 0.00608 | -0.035 | -27.651
-2.5 | -0.107 | 0.00564 | -0.036 | -19.015
-2 | -0.046 | 0.00542 | -0.037 | -8.507
-1.5 | 0.015 | 0.00515 | -0.038 | 2.916
-1 | 0.076 | 0.00494 | -0.038 | 15.422
-0.5 | 0.137 | 0.00492 | -0.039 | 27.945
0 | 0.199 | 0.00491 | -0.04 | 40.42
0.5 | 0.26 | 0.00492 | -0.041 | 52.758
1 | 0.321 | 0.00499 | -0.042 | 64.289
1.5 | 0.382 | 0.00507 | -0.043 | 75.37
2 | 0.443 | 0.0054 | -0.044 | 82.125
2.5 | 0.503 | 0.0058 | -0.044 | 86.733
3 | 0.563 | 0.00613 | -0.045 | 91.863
3.5 | 0.624 | 0.00649 | -0.046 | 96.033
4 | 0.683 | 0.00705 | -0.047 | 96.819
4.5 | 0.742 | 0.00777 | -0.048 | 95.531
5 | 0.8 | 0.00806 | -0.049 | 99.165
5.5 | 0.856 | 0.00843 | -0.049 | 101.62
6 | 0.912 | 0.00881 | -0.05 | 103.514
6.5 | 0.965 | 0.00922 | -0.051 | 104.682
7 | 1.017 | 0.00953 | -0.052 | 106.748
7.5 | 1.067 | 0.01002 | -0.053 | 106.519
8 | 1.114 | 0.01043 | -0.053 | 106.835
8.5 | 1.159 | 0.01087 | -0.054 | 106.617
9 | 1.201 | 0.01138 | -0.055 | 105.535
9.5 | 1.234 | 0.0118 | -0.056 | 104.569
10 | 1.262 | 0.01236 | -0.056 | 102.135
10.5 | 1.287 | 0.01296 | -0.057 | 99.288
11 | 1.308 | 0.01362 | -0.057 | 95.989
11.5 | 1.323 | 0.01426 | -0.058 | 92.788
12 | 1.334 | 0.015 | -0.059 | 88.949
12.5 | 1.34 | 0.01583 | -0.059 | 84.699
13 | 1.341 | 0.01661 | -0.06 | 80.775
13.5 | 1.337 | 0.01761 | -0.06 | 75.919
14 | 1.326 | 0.01882 | -0.061 | 70.464
14.5 | 1.311 | 0.02044 | -0.061 | 64.121
15 | 1.292 | 0.02208 | -0.061 | 58.524
15.5 | 1.269 | 0.02402 | -0.062 | 52.833
16 | 1.242 | 0.0264 | -0.062 | 47.036
16.5 | 1.209 | 0.02987 | -0.062 | 40.465
17 | 1.175 | 0.03365 | -0.062 | 34.918
17.5 | 1.133 | 0.0405 | -0.061 | 27.986
18 | 1.078 | 0.0553 | -0.06 | 19.495

## 106. Re 10M Mach 0.00 (2)
BIGFOIL.COM POLAR EXPORT
NACA64A215
NACA64A215 |  |  |  | Cl Max: | 1.7646 | at alpha= | 20 | deg
XFOIL ncrit=9 |  |  |  | L/D Max: | 113.104 | at alpha= | 10 | deg
Re: | 10000000 |  |  | Cd Min: | 0.04404 | at alpha= | 20 | deg
Mach: | 0 |  |  | Cl=0 at alpha= | -1.6345 | deg
|  |  |  | @ Cl=0.1, Cd= | 0.004177
|  |  |  | @ Cl=0.4, Cd= | 0.0047106
|  |  |  | @ Cl=0.6, Cd= | 0.006654
alpha (deg) | Cl | Cd | Cm | Cl/Cd
-20 | -1.6214 | 0.03316 | -0.0628 | -48.8963
-19.5 | -1.6088 | 0.02994 | -0.0624 | -53.7341
-19 | -1.586 | 0.02768 | -0.0619 | -57.2977
-18.5 | -1.5719 | 0.02481 | -0.0608 | -63.3575
-18 | -1.5452 | 0.02302 | -0.06 | -67.1242
-17.5 | -1.5259 | 0.02078 | -0.0583 | -73.4312
-17 | -1.505 | 0.01882 | -0.0563 | -79.9681
-16.5 | -1.4826 | 0.01719 | -0.0537 | -86.2478
-16 | -1.456 | 0.01601 | -0.051 | -90.9432
-15 | -1.3723 | 0.01388 | -0.0502 | -98.8689
-14.5 | -1.3356 | 0.01328 | -0.0479 | -100.5723
-14 | -1.298 | 0.01266 | -0.0455 | -102.5276
-13.5 | -1.2607 | 0.01212 | -0.0428 | -104.0182
-13 | -1.2176 | 0.01158 | -0.0412 | -105.1468
-12.5 | -1.1692 | 0.01111 | -0.0405 | -105.2385
-12 | -1.1203 | 0.01063 | -0.0399 | -105.3904
-11.5 | -1.0711 | 0.01016 | -0.0393 | -105.4232
-11 | -1.0216 | 0.00966 | -0.0387 | -105.7557
-10.5 | -0.9705 | 0.00922 | -0.0384 | -105.2603
-10 | -0.9173 | 0.00889 | -0.0384 | -103.1834
-9.5 | -0.8637 | 0.00854 | -0.0385 | -101.1358
-9 | -0.8088 | 0.00824 | -0.0388 | -98.1553
-8.5 | -0.754 | 0.0079 | -0.039 | -95.443
-8 | -0.6969 | 0.00764 | -0.0398 | -91.2173
-7.5 | -0.6368 | 0.0074 | -0.0411 | -86.0541
-7 | -0.569 | 0.00713 | -0.0443 | -79.8036
-6.5 | -0.5065 | 0.00691 | -0.0462 | -73.2996
-6 | -0.4486 | 0.00668 | -0.0469 | -67.1557
-5.5 | -0.3921 | 0.00648 | -0.0474 | -60.5093
-5 | -0.3374 | 0.00629 | -0.0474 | -53.6407
-4.5 | -0.284 | 0.0061 | -0.0471 | -46.5574
-4 | -0.2319 | 0.00589 | -0.0465 | -39.3718
-3.5 | -0.1803 | 0.0057 | -0.0458 | -31.6316
-3 | -0.1301 | 0.00549 | -0.0447 | -23.6976
-2.5 | -0.0806 | 0.00525 | -0.0435 | -15.3524
-2 | -0.0356 | 0.00485 | -0.0414 | -7.3402
-1.5 | 0.0131 | 0.00466 | -0.04 | 2.8112
-1 | 0.0549 | 0.00423 | -0.0372 | 12.9787
-0.5 | 0.106 | 0.00417 | -0.0362 | 25.4197
1 | 0.2631 | 0.00413 | -0.0342 | 63.7046
1.5 | 0.3157 | 0.00419 | -0.0337 | 75.3461
2 | 0.3652 | 0.00439 | -0.0324 | 83.1891
2.5 | 0.4097 | 0.0048 | -0.0302 | 85.3542
3 | 0.4506 | 0.00545 | -0.0274 | 82.6789
3.5 | 0.5031 | 0.00573 | -0.027 | 87.801
4 | 0.5532 | 0.00622 | -0.0262 | 88.9389
4.5 | 0.6082 | 0.00673 | -0.0266 | 90.3715
5 | 0.6741 | 0.00704 | -0.0293 | 95.7528
5.5 | 0.7432 | 0.00737 | -0.0329 | 100.8412
6 | 0.8016 | 0.00769 | -0.0339 | 104.2393
6.5 | 0.8569 | 0.00801 | -0.0343 | 106.9788
7 | 0.9114 | 0.00833 | -0.0345 | 109.4118
7.5 | 0.9642 | 0.00869 | -0.0344 | 110.9551
8 | 1.0158 | 0.00908 | -0.034 | 111.8722
8.5 | 1.0654 | 0.00945 | -0.0333 | 112.7407
9 | 1.1102 | 0.00984 | -0.0315 | 112.8252
9.5 | 1.1549 | 0.01027 | -0.0299 | 112.4537
10 | 1.2023 | 0.01063 | -0.0289 | 113.1044
10.5 | 1.2466 | 0.01108 | -0.0273 | 112.509
11 | 1.2916 | 0.0115 | -0.0261 | 112.313
11.5 | 1.3417 | 0.01189 | -0.0262 | 112.8427
12 | 1.3867 | 0.01258 | -0.0253 | 110.2305
12.5 | 1.4213 | 0.01333 | -0.0224 | 106.6242
13 | 1.456 | 0.01412 | -0.0198 | 103.1161
13.5 | 1.4888 | 0.01505 | -0.0171 | 98.9236
14 | 1.5202 | 0.01609 | -0.0144 | 94.481
14.5 | 1.5481 | 0.01739 | -0.0115 | 89.0224
15 | 1.579 | 0.01858 | -0.0092 | 84.9839
15.5 | 1.6035 | 0.02022 | -0.0065 | 79.3027
16 | 1.6284 | 0.02192 | -0.0041 | 74.2883
16.5 | 1.6519 | 0.0238 | -0.0019 | 69.4076
17.5 | 1.6908 | 0.02841 | 0.0023 | 59.5143
18 | 1.7118 | 0.03077 | 0.0038 | 55.6321
18.5 | 1.7286 | 0.03358 | 0.0052 | 51.4771
19 | 1.7441 | 0.0366 | 0.0065 | 47.653
19.5 | 1.7554 | 0.04017 | 0.0075 | 43.6993
20 | 1.7646 | 0.04404 | 0.0083 | 40.0681

## 107. Re 10M Mach 0.10 (1)
BIGFOIL.COM POLAR EXPORT
NACA64A215
NACA64A215 |  |  |  | Cl Max: | 1.33 | at alpha= | 12.5 | deg
JavaFoil+Calcfoil stall+Eppler ext transition |  |  |  | L/D Max: | 107.4 | at alpha= | 8.5 | deg
Re: | 10000000 |  |  | Cd Min: | 0.00492 | at alpha= | -0.5 | deg
Mach: | 0.1 |  |  | Cl=0 at alpha= | -1.6229 | deg
|  |  |  | @ Cl=0.1, Cd= | 0.0049387
|  |  |  | @ Cl=0.4, Cd= | 0.0051566
|  |  |  | @ Cl=0.6, Cd= | 0.0063674
alpha (deg) | Cl | Cd | Cm | Cl/Cd
-18 | -0.842 | 0.11171 | -0.007 | -7.541
-17.5 | -0.874 | 0.09644 | -0.008 | -9.06
-17 | -0.904 | 0.07878 | -0.009 | -11.477
-16.5 | -0.952 | 0.0525 | -0.011 | -18.135
-16 | -0.982 | 0.04042 | -0.012 | -24.285
-15.5 | -1.006 | 0.03184 | -0.013 | -31.581
-15 | -1.022 | 0.02641 | -0.014 | -38.711
-14.5 | -1.035 | 0.02211 | -0.015 | -46.793
-14 | -1.04 | 0.01949 | -0.016 | -53.336
-13.5 | -1.042 | 0.01698 | -0.017 | -61.383
-13 | -1.043 | 0.01495 | -0.018 | -69.753
-12.5 | -1.035 | 0.01363 | -0.019 | -75.934
-12 | -1.021 | 0.01255 | -0.02 | -81.304
-11.5 | -1.001 | 0.01184 | -0.02 | -84.501
-11 | -0.984 | 0.01109 | -0.021 | -88.723
-10.5 | -0.952 | 0.01054 | -0.022 | -90.361
-10 | -0.917 | 0.00992 | -0.023 | -92.385
-9.5 | -0.878 | 0.00949 | -0.024 | -92.466
-9 | -0.835 | 0.00914 | -0.025 | -91.396
-8.5 | -0.79 | 0.00887 | -0.026 | -89.012
-8 | -0.741 | 0.00856 | -0.027 | -86.629
-7.5 | -0.691 | 0.00829 | -0.027 | -83.299
-7 | -0.638 | 0.00803 | -0.028 | -79.39
-6.5 | -0.583 | 0.00778 | -0.029 | -74.968
-6 | -0.527 | 0.00762 | -0.03 | -69.126
-5.5 | -0.469 | 0.0074 | -0.031 | -63.354
-5 | -0.41 | 0.00716 | -0.032 | -57.243
-4.5 | -0.35 | 0.00698 | -0.033 | -50.199
-4 | -0.29 | 0.00674 | -0.033 | -43.069
-3.5 | -0.23 | 0.00654 | -0.034 | -35.151
-3 | -0.169 | 0.00609 | -0.035 | -27.739
-2.5 | -0.108 | 0.00564 | -0.036 | -19.09
-2 | -0.046 | 0.00543 | -0.037 | -8.541
-1.5 | 0.015 | 0.00516 | -0.038 | 2.927
-1 | 0.077 | 0.00495 | -0.039 | 15.491
-0.5 | 0.138 | 0.00492 | -0.04 | 28.069
0 | 0.2 | 0.00492 | -0.04 | 40.599
0.5 | 0.261 | 0.00493 | -0.041 | 52.991
1 | 0.323 | 0.00501 | -0.042 | 64.341
1.5 | 0.384 | 0.00507 | -0.043 | 75.693
2 | 0.445 | 0.0054 | -0.044 | 82.459
2.5 | 0.506 | 0.00581 | -0.045 | 87.007
3 | 0.566 | 0.00615 | -0.045 | 92.136
3.5 | 0.627 | 0.00654 | -0.046 | 95.755
4 | 0.686 | 0.00707 | -0.047 | 97.058
4.5 | 0.746 | 0.00778 | -0.048 | 95.771
5 | 0.804 | 0.00815 | -0.049 | 98.635
5.5 | 0.86 | 0.0085 | -0.05 | 101.179
6 | 0.916 | 0.00887 | -0.05 | 103.208
6.5 | 0.969 | 0.00926 | -0.051 | 104.729
7 | 1.021 | 0.00961 | -0.052 | 106.269
7.5 | 1.071 | 0.01007 | -0.053 | 106.368
8 | 1.118 | 0.01049 | -0.054 | 106.576
8.5 | 1.162 | 0.01082 | -0.055 | 107.4
9 | 1.204 | 0.01159 | -0.055 | 103.875
9.5 | 1.234 | 0.01198 | -0.056 | 102.951
10 | 1.262 | 0.0125 | -0.056 | 101.007
10.5 | 1.286 | 0.01312 | -0.057 | 97.986
11 | 1.305 | 0.01381 | -0.058 | 94.496
11.5 | 1.318 | 0.01447 | -0.058 | 91.106
12 | 1.327 | 0.0153 | -0.059 | 86.74
12.5 | 1.33 | 0.01603 | -0.059 | 82.944
13 | 1.327 | 0.01694 | -0.06 | 78.365
13.5 | 1.318 | 0.01803 | -0.061 | 73.097
14 | 1.304 | 0.01932 | -0.061 | 67.475
14.5 | 1.284 | 0.02115 | -0.061 | 60.704
15 | 1.26 | 0.02301 | -0.062 | 54.735
15.5 | 1.232 | 0.02516 | -0.062 | 48.943
16 | 1.196 | 0.0287 | -0.062 | 41.671
16.5 | 1.158 | 0.03282 | -0.062 | 35.271
17 | 1.115 | 0.03887 | -0.061 | 28.685
17.5 | 1.063 | 0.04953 | -0.06 | 21.473

## 108. Re 10M Mach 0.10 (2)
BIGFOIL.COM POLAR EXPORT
NACA64A215
NACA64A215 |  |  |  | Cl Max: | 1.7579 | at alpha= | 20 | deg
XFOIL ncrit=9 |  |  |  | L/D Max: | 112.505 | at alpha= | 9 | deg
Re: | 10000000 |  |  | Cd Min: | 0.04711 | at alpha= | 20 | deg
Mach: | 0.1 |  |  | Cl=0 at alpha= | -1.6337 | deg
|  |  |  | @ Cl=0.1, Cd= | 0.0041774
|  |  |  | @ Cl=0.4, Cd= | 0.0046998
|  |  |  | @ Cl=0.6, Cd= | 0.0066505
alpha (deg) | Cl | Cd | Cm | Cl/Cd
-20 | -1.6096 | 0.03643 | -0.0659 | -44.1834
-19.5 | -1.6014 | 0.03262 | -0.0657 | -49.0926
-19 | -1.5807 | 0.02997 | -0.0652 | -52.7427
-18.5 | -1.57 | 0.02666 | -0.0642 | -58.8897
-18 | -1.5431 | 0.0247 | -0.0634 | -62.4737
-17.5 | -1.5256 | 0.02216 | -0.0618 | -68.8448
-17 | -1.5027 | 0.02014 | -0.0601 | -74.6127
-16.5 | -1.482 | 0.01819 | -0.0576 | -81.4733
-16 | -1.4564 | 0.01677 | -0.0549 | -86.8456
-15.5 | -1.4237 | 0.01548 | -0.0532 | -91.9703
-14.5 | -1.3397 | 0.01363 | -0.0511 | -98.2905
-14 | -1.3036 | 0.01291 | -0.0484 | -100.976
-13.5 | -1.2644 | 0.01233 | -0.0458 | -102.5466
-13 | -1.2252 | 0.01179 | -0.0432 | -103.9186
-12.5 | -1.1768 | 0.01129 | -0.0423 | -104.2338
-12 | -1.1276 | 0.01078 | -0.0415 | -104.6011
-11.5 | -1.0781 | 0.01028 | -0.0407 | -104.8735
-11 | -1.0279 | 0.00979 | -0.04 | -104.9949
-10.5 | -0.9765 | 0.00933 | -0.0396 | -104.6624
-10 | -0.923 | 0.00897 | -0.0395 | -102.8986
-9.5 | -0.8691 | 0.00861 | -0.0394 | -100.9408
-9 | -0.8139 | 0.0083 | -0.0396 | -98.0602
-8.5 | -0.7584 | 0.00796 | -0.0398 | -95.2764
-8 | -0.7012 | 0.00767 | -0.0404 | -91.4211
-7.5 | -0.6409 | 0.00744 | -0.0417 | -86.1425
-7 | -0.5727 | 0.00716 | -0.0447 | -79.986
-6.5 | -0.5094 | 0.00694 | -0.0467 | -73.4006
-6 | -0.4513 | 0.0067 | -0.0474 | -67.3582
-5.5 | -0.3943 | 0.0065 | -0.0478 | -60.6615
-5 | -0.3393 | 0.0063 | -0.0478 | -53.8571
-4.5 | -0.2855 | 0.00612 | -0.0475 | -46.6503
-4 | -0.2332 | 0.0059 | -0.0468 | -39.5254
-3.5 | -0.1812 | 0.00572 | -0.0461 | -31.6783
-3 | -0.1309 | 0.0055 | -0.045 | -23.8
-2.5 | -0.0812 | 0.00526 | -0.0437 | -15.4373
-2 | -0.0359 | 0.00486 | -0.0416 | -7.3868
-1.5 | 0.0131 | 0.00466 | -0.0402 | 2.8112
-1 | 0.055 | 0.00423 | -0.0373 | 13.0024
-0.5 | 0.1063 | 0.00417 | -0.0363 | 25.4916
1 | 0.2643 | 0.00413 | -0.0343 | 63.9952
1.5 | 0.3173 | 0.00419 | -0.0338 | 75.7279
2 | 0.3671 | 0.00439 | -0.0325 | 83.6219
2.5 | 0.4117 | 0.00481 | -0.0303 | 85.5925
3 | 0.4528 | 0.00546 | -0.0274 | 82.9304
3.5 | 0.5054 | 0.00575 | -0.027 | 87.8957
4.5 | 0.6115 | 0.00676 | -0.0266 | 90.4586
5 | 0.6791 | 0.00707 | -0.0296 | 96.0537
5.5 | 0.7468 | 0.00741 | -0.0327 | 100.7827
6 | 0.8054 | 0.00773 | -0.0337 | 104.1915
6.5 | 0.8611 | 0.00805 | -0.034 | 106.9689
7 | 0.9157 | 0.00838 | -0.0341 | 109.2721
7.5 | 0.9687 | 0.00876 | -0.0339 | 110.5822
8 | 1.0205 | 0.00914 | -0.0335 | 111.6521
8.5 | 1.0679 | 0.00953 | -0.0321 | 112.0567
9 | 1.1138 | 0.0099 | -0.0304 | 112.5051
9.5 | 1.1589 | 0.01037 | -0.0287 | 111.7551
10 | 1.2066 | 0.01074 | -0.0276 | 112.3464
10.5 | 1.2507 | 0.01121 | -0.0259 | 111.57
11 | 1.2958 | 0.01165 | -0.0245 | 111.2275
11.5 | 1.3211 | 0.01215 | -0.0191 | 108.7325
12 | 1.39 | 0.01283 | -0.0232 | 108.3398
12.5 | 1.4253 | 0.01361 | -0.0204 | 104.7245
13 | 1.4595 | 0.01447 | -0.0175 | 100.8639
13.5 | 1.4918 | 0.01549 | -0.0147 | 96.3073
14 | 1.5232 | 0.01662 | -0.0119 | 91.6486
14.5 | 1.5507 | 0.01802 | -0.0089 | 86.0544
15 | 1.5811 | 0.01935 | -0.0066 | 81.7106
15.5 | 1.6047 | 0.02114 | -0.0037 | 75.9082
16 | 1.6287 | 0.02303 | -0.0013 | 70.7208
16.5 | 1.6524 | 0.025 | 0.0009 | 66.096
17 | 1.6751 | 0.02717 | 0.0029 | 61.6526
17.5 | 1.6912 | 0.02992 | 0.005 | 56.5241
18.5 | 1.727 | 0.03559 | 0.0079 | 48.5249
19 | 1.7415 | 0.0389 | 0.0091 | 44.7686
19.5 | 1.751 | 0.04283 | 0.0101 | 40.8826
20 | 1.7579 | 0.04711 | 0.0107 | 37.3148

## 109. Re 10M Mach 0.25 (1)
BIGFOIL.COM POLAR EXPORT
NACA64A215
NACA64A215 |  |  |  | Cl Max: | 1.274 | at alpha= | 11 | deg
JavaFoil+Calcfoil stall+Eppler ext transition |  |  |  | L/D Max: | 105.393 | at alpha= | 8.5 | deg
Re: | 10000000 |  |  | Cd Min: | 0.00494 | at alpha= | -0.5 | deg
Mach: | 0.25 |  |  | Cl=0 at alpha= | -1.625 | deg
|  |  |  | @ Cl=0.1, Cd= | 0.0049533
|  |  |  | @ Cl=0.4, Cd= | 0.005147
|  |  |  | @ Cl=0.6, Cd= | 0.0063819
alpha (deg) | Cl | Cd | Cm | Cl/Cd
-17 | -0.576 | 0.1282 | -0.007 | -4.494
-16.5 | -0.622 | 0.11651 | -0.007 | -5.339
-16 | -0.664 | 0.10835 | -0.008 | -6.128
-15.5 | -0.701 | 0.10174 | -0.009 | -6.887
-15 | -0.738 | 0.09081 | -0.01 | -8.128
-14.5 | -0.779 | 0.07474 | -0.012 | -10.427
-14 | -0.865 | 0.03611 | -0.015 | -23.947
-13.5 | -0.903 | 0.02681 | -0.016 | -33.689
-13 | -0.934 | 0.02032 | -0.018 | -45.948
-12.5 | -0.95 | 0.01711 | -0.019 | -55.527
-12 | -0.962 | 0.01463 | -0.02 | -65.739
-11.5 | -0.961 | 0.01318 | -0.021 | -72.894
-11 | -0.95 | 0.01223 | -0.022 | -77.669
-10.5 | -0.932 | 0.01147 | -0.023 | -81.265
-10 | -0.913 | 0.01073 | -0.024 | -85.128
-9.5 | -0.88 | 0.01003 | -0.025 | -87.766
-9 | -0.842 | 0.00956 | -0.026 | -88.074
-8.5 | -0.8 | 0.00917 | -0.026 | -87.256
-8 | -0.754 | 0.00886 | -0.027 | -85.064
-7.5 | -0.704 | 0.00857 | -0.028 | -82.204
-7 | -0.652 | 0.00829 | -0.029 | -78.606
-6.5 | -0.597 | 0.008 | -0.03 | -74.607
-6 | -0.54 | 0.00777 | -0.031 | -69.486
-5.5 | -0.481 | 0.00754 | -0.032 | -63.802
-5 | -0.421 | 0.00727 | -0.033 | -57.849
-4.5 | -0.36 | 0.00711 | -0.033 | -50.622
-4 | -0.298 | 0.00685 | -0.034 | -43.508
-3.5 | -0.236 | 0.00664 | -0.035 | -35.568
-3 | -0.173 | 0.00615 | -0.036 | -28.207
-2.5 | -0.111 | 0.0057 | -0.037 | -19.413
-2 | -0.048 | 0.00545 | -0.038 | -8.734
-1.5 | 0.016 | 0.00518 | -0.039 | 2.994
-1 | 0.079 | 0.00496 | -0.04 | 15.877
-0.5 | 0.142 | 0.00494 | -0.041 | 28.706
0 | 0.205 | 0.00495 | -0.041 | 41.44
0.5 | 0.268 | 0.00496 | -0.042 | 54.047
1 | 0.331 | 0.00503 | -0.043 | 65.866
1.5 | 0.395 | 0.00512 | -0.044 | 77.134
2 | 0.458 | 0.00546 | -0.045 | 83.79
2.5 | 0.519 | 0.00592 | -0.046 | 87.785
3 | 0.582 | 0.00626 | -0.047 | 92.948
3.5 | 0.644 | 0.00668 | -0.048 | 96.38
4 | 0.705 | 0.00726 | -0.048 | 97.071
4.5 | 0.765 | 0.00796 | -0.049 | 96.191
5 | 0.825 | 0.00839 | -0.05 | 98.344
5.5 | 0.882 | 0.0088 | -0.051 | 100.238
6 | 0.938 | 0.00916 | -0.052 | 102.468
6.5 | 0.992 | 0.00959 | -0.053 | 103.46
7 | 1.044 | 0.01002 | -0.054 | 104.168
7.5 | 1.092 | 0.01057 | -0.054 | 103.304
8 | 1.137 | 0.0111 | -0.055 | 102.47
8.5 | 1.176 | 0.01116 | -0.056 | 105.393
9 | 1.206 | 0.01212 | -0.056 | 99.53
9.5 | 1.235 | 0.01264 | -0.057 | 97.665
10 | 1.257 | 0.0133 | -0.058 | 94.498
10.5 | 1.269 | 0.01414 | -0.058 | 89.792
11 | 1.274 | 0.01499 | -0.059 | 84.962
11.5 | 1.27 | 0.0159 | -0.06 | 79.873
12 | 1.257 | 0.01696 | -0.06 | 74.11
12.5 | 1.234 | 0.01818 | -0.061 | 67.838
13 | 1.201 | 0.0196 | -0.061 | 61.296
13.5 | 1.159 | 0.02142 | -0.061 | 54.136
14 | 1.107 | 0.02423 | -0.062 | 45.681
14.5 | 1.037 | 0.03012 | -0.061 | 34.438
15 | 0.958 | 0.03927 | -0.06 | 24.4
15.5 | 0.805 | 0.09836 | -0.044 | 8.182
16 | 0.738 | 0.1103 | -0.042 | 6.688

## 110. Re 10M Mach 0.25 (2)
BIGFOIL.COM POLAR EXPORT
NACA64A215
NACA64A215 |  |  |  | Cl Max: | 1.69 | at alpha= | 19 | deg
XFOIL ncrit=9 |  |  |  | L/D Max: | 109.749 | at alpha= | 9 | deg
Re: | 10000000 |  |  | Cd Min: | 0.07316 | at alpha= | -20 | deg
Mach: | 0.25 |  |  | Cl=0 at alpha= | -1.6262 | deg
|  |  |  | @ Cl=0.1, Cd= | 0.0041891
|  |  |  | @ Cl=0.4, Cd= | 0.0046136
|  |  |  | @ Cl=0.6, Cd= | 0.0066185
alpha (deg) | Cl | Cd | Cm | Cl/Cd
-20 | -1.4033 | 0.07316 | -0.0667 | -19.1812
-19.5 | -1.4297 | 0.0631 | -0.0716 | -22.6577
-19 | -1.4522 | 0.05406 | -0.0752 | -26.8627
-18.5 | -1.4702 | 0.04614 | -0.0777 | -31.8639
-18 | -1.4625 | 0.04116 | -0.0783 | -35.5321
-17.5 | -1.4756 | 0.03478 | -0.0786 | -42.4267
-17 | -1.4731 | 0.03011 | -0.0777 | -48.9239
-16.5 | -1.4609 | 0.02645 | -0.0762 | -55.2325
-16 | -1.4343 | 0.02405 | -0.0745 | -59.6383
-15.5 | -1.4152 | 0.0213 | -0.0721 | -66.4413
-14 | -1.3228 | 0.01499 | -0.0657 | -88.2455
-13.5 | -1.2859 | 0.014 | -0.0622 | -91.85
-13 | -1.2488 | 0.01308 | -0.0584 | -95.474
-12.5 | -1.2048 | 0.01242 | -0.0555 | -97.0048
-12 | -1.162 | 0.01181 | -0.0522 | -98.3912
-11.5 | -1.1151 | 0.01112 | -0.0496 | -100.2788
-11 | -1.0615 | 0.01057 | -0.0483 | -100.4257
-10.5 | -1.0085 | 0.01 | -0.0469 | -100.85
-10 | -0.9539 | 0.00949 | -0.0459 | -100.5163
-9.5 | -0.8983 | 0.00904 | -0.0451 | -99.3695
-9 | -0.8413 | 0.00864 | -0.0446 | -97.3727
-8.5 | -0.7833 | 0.00829 | -0.0443 | -94.4873
-8 | -0.7248 | 0.00791 | -0.0443 | -91.6308
-7.5 | -0.6633 | 0.00762 | -0.0449 | -87.0472
-7 | -0.5958 | 0.00735 | -0.0469 | -81.0612
-6.5 | -0.5255 | 0.00708 | -0.0496 | -74.2232
-6 | -0.4653 | 0.00684 | -0.05 | -68.0263
-5.5 | -0.4063 | 0.00663 | -0.0502 | -61.2821
-5 | -0.3493 | 0.00642 | -0.0501 | -54.4081
-4.5 | -0.2942 | 0.00619 | -0.0495 | -47.5283
-4 | -0.2397 | 0.00601 | -0.0488 | -39.8835
-3.5 | -0.1863 | 0.0058 | -0.0478 | -32.1207
-3 | -0.1347 | 0.00556 | -0.0465 | -24.2266
-2 | -0.0376 | 0.00492 | -0.0427 | -7.6423
-1.5 | 0.0127 | 0.00469 | -0.0412 | 2.7079
-1 | 0.0553 | 0.00424 | -0.0381 | 13.0425
-0.5 | 0.108 | 0.00418 | -0.037 | 25.8373
1 | 0.271 | 0.00414 | -0.0349 | 65.4589
1.5 | 0.3259 | 0.0042 | -0.0343 | 77.5952
2 | 0.3774 | 0.0044 | -0.033 | 85.7727
2.5 | 0.4229 | 0.00483 | -0.0305 | 87.5569
3 | 0.4642 | 0.00551 | -0.0273 | 84.2468
3.5 | 0.5176 | 0.00585 | -0.0266 | 88.4786
4 | 0.5715 | 0.00633 | -0.026 | 90.2844
4.5 | 0.6288 | 0.00691 | -0.0264 | 90.9986
5 | 0.7021 | 0.00722 | -0.0301 | 97.2438
5.5 | 0.7662 | 0.0076 | -0.0317 | 100.8158
6 | 0.8264 | 0.00792 | -0.0323 | 104.3434
6.5 | 0.8831 | 0.00832 | -0.0322 | 106.1418
7 | 0.938 | 0.00871 | -0.0317 | 107.6923
7.5 | 0.9877 | 0.0091 | -0.03 | 108.5385
8 | 1.037 | 0.00949 | -0.0282 | 109.2729
8.5 | 1.0865 | 0.00991 | -0.0265 | 109.6367
9 | 1.1359 | 0.01035 | -0.0247 | 109.7488
9.5 | 1.1816 | 0.0109 | -0.0224 | 108.4037
10 | 1.2284 | 0.0114 | -0.0203 | 107.7544
10.5 | 1.271 | 0.01208 | -0.0176 | 105.2152
11 | 1.3156 | 0.01274 | -0.0154 | 103.2653
11.5 | 1.3498 | 0.01346 | -0.0113 | 100.2823
12 | 1.4092 | 0.0144 | -0.0124 | 97.8611
12.5 | 1.4441 | 0.01553 | -0.009 | 92.9878
13 | 1.4769 | 0.01687 | -0.0055 | 87.5459
13.5 | 1.5073 | 0.01842 | -0.0021 | 81.8295
14 | 1.5359 | 0.0202 | 0.0012 | 76.0347
14.5 | 1.5602 | 0.02236 | 0.0047 | 69.7764
15 | 1.5865 | 0.02452 | 0.0076 | 64.7023
15.5 | 1.6122 | 0.02686 | 0.0102 | 60.0223
16 | 1.6302 | 0.02988 | 0.0129 | 54.5582
16.5 | 1.6524 | 0.03276 | 0.015 | 50.4396
17 | 1.6628 | 0.03675 | 0.0172 | 45.2463
17.5 | 1.6789 | 0.04048 | 0.0187 | 41.4748
18 | 1.6839 | 0.04537 | 0.02 | 37.1148
18.5 | 1.6814 | 0.05118 | 0.0207 | 32.8527
19 | 1.69 | 0.05627 | 0.021 | 30.0338
19.5 | 1.6782 | 0.06358 | 0.0205 | 26.3951
20 | 1.6713 | 0.07074 | 0.0193 | 23.626

## 111. Re 10M Mach 0.50 (1)
BIGFOIL.COM POLAR EXPORT
NACA64A215
NACA64A215 |  |  |  | Cl Max: | 1.209 | at alpha= | 20 | deg
JavaFoil+Calcfoil stall+Eppler ext transition |  |  |  | L/D Max: | 96.218 | at alpha= | 3 | deg
Re: | 10000000 |  |  | Cd Min: | 0.00508 | at alpha= | -0.5 | deg
Mach: | 0.5 |  |  | Cl=0 at alpha= | -1.6214 | deg
|  |  |  | @ Cl=0.1, Cd= | 0.0050966
|  |  |  | @ Cl=0.4, Cd= | 0.0052514
|  |  |  | @ Cl=0.6, Cd= | 0.0064357
alpha (deg) | Cl | Cd | Cm | Cl/Cd
-20 | -1.039 | 0.14437 | -0.006 | -7.195
-19.5 | -1.013 | 0.13554 | -0.006 | -7.471
-19 | -0.977 | 0.13832 | -0.006 | -7.065
-18.5 | -0.945 | 0.13594 | -0.006 | -6.951
-18 | -0.916 | 0.13246 | -0.007 | -6.916
-17.5 | -0.893 | 0.12956 | -0.008 | -6.89
-17 | -0.867 | 0.12103 | -0.008 | -7.163
-16.5 | -0.835 | 0.11807 | -0.008 | -7.075
-16 | -0.805 | 0.11522 | -0.009 | -6.989
-15.5 | -0.779 | 0.10545 | -0.009 | -7.391
-15 | -0.753 | 0.10804 | -0.01 | -6.965
-14.5 | -0.725 | 0.10101 | -0.01 | -7.176
-14 | -0.697 | 0.09431 | -0.011 | -7.387
-13.5 | -0.672 | 0.08522 | -0.012 | -7.889
-13 | -0.65 | 0.07596 | -0.014 | -8.558
-12.5 | -0.612 | 0.08591 | -0.012 | -7.119
-12 | -0.586 | 0.07854 | -0.013 | -7.455
-11.5 | -0.572 | 0.06145 | -0.016 | -9.31
-11 | -0.62 | 0.01912 | -0.023 | -32.402
-10.5 | -0.499 | 0.07236 | -0.013 | -6.898
-10 | -0.477 | 0.0601 | -0.016 | -7.935
-9.5 | -0.525 | 0.01632 | -0.026 | -32.199
-9 | -0.416 | 0.05851 | -0.015 | -7.108
-8.5 | -0.458 | 0.01565 | -0.028 | -29.25
-8 | -0.712 | 0.01154 | -0.03 | -61.72
-7.5 | -0.722 | 0.01022 | -0.031 | -70.589
-7 | -0.692 | 0.00955 | -0.032 | -72.454
-6.5 | -0.646 | 0.00906 | -0.033 | -71.352
-6 | -0.592 | 0.00862 | -0.034 | -68.662
-5.5 | -0.531 | 0.00829 | -0.035 | -64.036
-5 | -0.466 | 0.008 | -0.036 | -58.29
-4.5 | -0.4 | 0.00762 | -0.037 | -52.477
-4 | -0.332 | 0.00734 | -0.038 | -45.23
-3.5 | -0.263 | 0.00705 | -0.039 | -37.32
-3 | -0.194 | 0.00671 | -0.04 | -28.876
-2.5 | -0.124 | 0.006 | -0.041 | -20.605
-2 | -0.053 | 0.00573 | -0.042 | -9.285
-1.5 | 0.017 | 0.0054 | -0.043 | 3.215
-1 | 0.088 | 0.0051 | -0.044 | 17.264
-0.5 | 0.159 | 0.00508 | -0.045 | 31.244
0 | 0.229 | 0.0051 | -0.046 | 45
0.5 | 0.3 | 0.00513 | -0.047 | 58.514
1 | 0.371 | 0.00521 | -0.048 | 71.155
1.5 | 0.441 | 0.00531 | -0.049 | 83.121
2 | 0.512 | 0.00578 | -0.05 | 88.467
2.5 | 0.58 | 0.00631 | -0.051 | 91.913
3 | 0.65 | 0.00675 | -0.052 | 96.218
3.5 | 0.718 | 0.00754 | -0.053 | 95.232
4 | 0.786 | 0.00848 | -0.054 | 92.629
4.5 | 0.852 | 0.00901 | -0.055 | 94.522
5 | 0.915 | 0.0097 | -0.056 | 94.328
5.5 | 0.974 | 0.01029 | -0.057 | 94.684
6 | 1.029 | 0.01099 | -0.058 | 93.565
6.5 | 1.065 | 0.01164 | -0.058 | 91.564
7 | 1.098 | 0.01244 | -0.059 | 88.226
7.5 | 1.112 | 0.0134 | -0.06 | 82.983
8 | 1.091 | 0.01441 | -0.061 | 75.707
8.5 | 0.958 | 0.01566 | -0.061 | 61.129
9 | 0.719 | 0.01783 | -0.062 | 40.329
9.5 | 0.622 | 0.06697 | -0.031 | 9.289
10 | 0.782 | 0.01946 | -0.063 | 40.171
10.5 | 0.787 | 0.02696 | -0.061 | 29.197
11 | 0.705 | 0.07909 | -0.034 | 8.919
11.5 | 0.869 | 0.02411 | -0.065 | 36.032
12 | 0.768 | 0.08013 | -0.041 | 9.578
12.5 | 0.791 | 0.09014 | -0.039 | 8.779
13 | 0.923 | 0.03832 | -0.063 | 24.09
13.5 | 0.849 | 0.09176 | -0.042 | 9.256
14 | 0.886 | 0.0927 | -0.047 | 9.555
14.5 | 0.901 | 0.10949 | -0.042 | 8.231
15 | 0.928 | 0.10531 | -0.042 | 8.81
15.5 | 0.974 | 0.09951 | -0.051 | 9.79
16 | 1.02 | 0.09422 | -0.056 | 10.828
16.5 | 1.008 | 0.11902 | -0.044 | 8.472
17 | 1.039 | 0.12236 | -0.046 | 8.495
17.5 | 1.094 | 0.11023 | -0.056 | 9.924
18 | 1.143 | 0.10203 | -0.06 | 11.204
18.5 | 1.143 | 0.12795 | -0.055 | 8.932
19 | 1.155 | 0.14426 | -0.052 | 8.007
19.5 | 1.178 | 0.16246 | -0.051 | 7.254
20 | 1.209 | 0.16483 | -0.053 | 7.338

## 112. Re 10M Mach 0.50 (2)
BIGFOIL.COM POLAR EXPORT
NACA64A215
NACA64A215 |  |  |  | Cl Max: | 1.2739 | at alpha= | 10.5 | deg
XFOIL ncrit=9 |  |  |  | L/D Max: | 99.1527 | at alpha= | 6.5 | deg
Re: | 10000000 |  |  | Cd Min: | 0.13034 | at alpha= | 15.5 | deg
Mach: | 0.5 |  |  | Cl=0 at alpha= | -1.5917 | deg
|  |  |  | @ Cl=0.1, Cd= | 0.0042614
|  |  |  | @ Cl=0.4, Cd= | 0.0043809
|  |  |  | @ Cl=0.6, Cd= | 0.0066079
alpha (deg) | Cl | Cd | Cm | Cl/Cd
-14.5 | -0.6483 | 0.12056 | -0.0444 | -5.3774
-14 | -0.6747 | 0.10739 | -0.0522 | -6.2827
-13.5 | -0.6854 | 0.09595 | -0.0592 | -7.1433
-13 | -0.7167 | 0.08013 | -0.0716 | -8.9442
-12.5 | -0.7339 | 0.0683 | -0.0785 | -10.7452
-12 | -0.755 | 0.057 | -0.086 | -13.2456
-11.5 | -0.7928 | 0.04567 | -0.0931 | -17.3593
-11 | -0.8226 | 0.0366 | -0.097 | -22.4754
-10.5 | -0.8502 | 0.02876 | -0.0981 | -29.5619
-10 | -0.8744 | 0.02201 | -0.0962 | -39.7274
-9.5 | -0.8923 | 0.01643 | -0.0909 | -54.3092
-9 | -0.8897 | 0.01282 | -0.0826 | -69.3994
-8.5 | -0.8627 | 0.01075 | -0.0743 | -80.2512
-8 | -0.8161 | 0.00961 | -0.0679 | -84.922
-7.5 | -0.7512 | 0.00885 | -0.0647 | -84.8814
-7 | -0.6816 | 0.00828 | -0.0628 | -82.3188
-6.5 | -0.6011 | 0.00785 | -0.0635 | -76.5732
-6 | -0.5253 | 0.00748 | -0.0636 | -70.2273
-5.5 | -0.457 | 0.00717 | -0.0626 | -63.7378
-5 | -0.3914 | 0.00689 | -0.0613 | -56.807
-4.5 | -0.3282 | 0.00664 | -0.0598 | -49.4277
-4 | -0.2675 | 0.00639 | -0.058 | -41.8623
-3.5 | -0.2083 | 0.00614 | -0.056 | -33.9251
-3 | -0.1501 | 0.0059 | -0.054 | -25.4407
-2 | -0.045 | 0.00516 | -0.048 | -8.7209
-1.5 | 0.0101 | 0.00491 | -0.0456 | 2.057
-1 | 0.0543 | 0.00433 | -0.0411 | 12.5404
-0.5 | 0.1143 | 0.00424 | -0.0398 | 26.9575
0 | 0.1743 | 0.0042 | -0.0385 | 41.5
0.5 | 0.236 | 0.00418 | -0.0375 | 56.4593
1 | 0.2982 | 0.00421 | -0.0366 | 70.8314
1.5 | 0.3608 | 0.00427 | -0.0357 | 84.4965
2 | 0.4209 | 0.00444 | -0.0343 | 94.7973
2.5 | 0.4709 | 0.00489 | -0.0309 | 96.2986
3.5 | 0.5641 | 0.00628 | -0.023 | 89.8248
4 | 0.6276 | 0.00686 | -0.0224 | 91.4869
4.5 | 0.7024 | 0.00764 | -0.0244 | 91.9372
5 | 0.7694 | 0.00803 | -0.024 | 95.8157
5.5 | 0.8316 | 0.0085 | -0.0224 | 97.8353
6 | 0.89 | 0.00902 | -0.0199 | 98.6696
6.5 | 0.9479 | 0.00956 | -0.0172 | 99.1527
7 | 1.0032 | 0.01021 | -0.0139 | 98.2566
7.5 | 1.0575 | 0.01094 | -0.0103 | 96.6636
8 | 1.1095 | 0.01183 | -0.0063 | 93.787
8.5 | 1.1599 | 0.01289 | -0.002 | 89.9845
9 | 1.2068 | 0.01424 | 0.0027 | 84.7472
9.5 | 1.2445 | 0.01621 | 0.0083 | 76.7736
10 | 1.2718 | 0.01892 | 0.0143 | 67.2199
10.5 | 1.2739 | 0.02328 | 0.0209 | 54.7208
11 | 1.2675 | 0.02911 | 0.025 | 43.5417
11.5 | 1.2407 | 0.03665 | 0.029 | 33.8527
12 | 1.2046 | 0.04541 | 0.031 | 26.5272
12.5 | 1.1719 | 0.05491 | 0.0304 | 21.3422
13 | 1.1351 | 0.06581 | 0.0276 | 17.2481
13.5 | 1.1025 | 0.07734 | 0.023 | 14.2552
14 | 1.0659 | 0.09053 | 0.0163 | 11.774
14.5 | 1.0361 | 0.10382 | 0.0089 | 9.9798
15 | 1.011 | 0.11711 | 0.0015 | 8.6329
15.5 | 0.9875 | 0.13034 | -0.0057 | 7.5763

## 113. Re 12M Mach 0.00 (1)
BIGFOIL.COM POLAR EXPORT
NACA64A215
NACA64A215 |  |  |  | Cl Max: | 1.343 | at alpha= | 13 | deg
JavaFoil+Calcfoil stall+Eppler ext transition |  |  |  | L/D Max: | 110.002 | at alpha= | 8 | deg
Re: | 12000000 |  |  | Cd Min: | 0.00486 | at alpha= | 0 | deg
Mach: | 0 |  |  | Cl=0 at alpha= | -1.6229 | deg
|  |  |  | @ Cl=0.1, Cd= | 0.0049853
|  |  |  | @ Cl=0.4, Cd= | 0.0054256
|  |  |  | @ Cl=0.6, Cd= | 0.0065033
alpha (deg) | Cl | Cd | Cm | Cl/Cd
-18.5 | -0.883 | 0.09368 | -0.007 | -9.421
-18 | -0.905 | 0.08947 | -0.008 | -10.11
-17.5 | -0.943 | 0.06966 | -0.009 | -13.54
-17 | -0.984 | 0.0486 | -0.01 | -20.246
-16.5 | -1.01 | 0.03825 | -0.011 | -26.399
-16 | -1.029 | 0.03143 | -0.012 | -32.743
-15.5 | -1.044 | 0.02628 | -0.013 | -39.738
-15 | -1.054 | 0.02268 | -0.014 | -46.484
-14.5 | -1.06 | 0.01982 | -0.015 | -53.475
-14 | -1.062 | 0.01752 | -0.016 | -60.624
-13.5 | -1.066 | 0.01503 | -0.017 | -70.915
-13 | -1.058 | 0.01383 | -0.018 | -76.525
-12.5 | -1.046 | 0.01282 | -0.019 | -81.551
-12 | -1.028 | 0.01198 | -0.019 | -85.873
-11.5 | -1.016 | 0.01116 | -0.021 | -91.032
-11 | -0.986 | 0.01053 | -0.021 | -93.652
-10.5 | -0.953 | 0.01007 | -0.022 | -94.625
-10 | -0.916 | 0.00957 | -0.023 | -95.715
-9.5 | -0.876 | 0.00919 | -0.024 | -95.385
-9 | -0.833 | 0.00886 | -0.025 | -94.031
-8.5 | -0.787 | 0.00859 | -0.026 | -91.67
-8 | -0.739 | 0.00828 | -0.026 | -89.203
-7.5 | -0.688 | 0.00804 | -0.027 | -85.599
-7 | -0.635 | 0.00784 | -0.028 | -81.061
-6.5 | -0.581 | 0.00762 | -0.029 | -76.227
-6 | -0.524 | 0.00741 | -0.03 | -70.769
-5.5 | -0.467 | 0.00724 | -0.031 | -64.488
-5 | -0.408 | 0.00702 | -0.032 | -58.142
-4.5 | -0.349 | 0.00684 | -0.032 | -51.021
-4 | -0.289 | 0.00667 | -0.033 | -43.292
-3.5 | -0.229 | 0.00644 | -0.034 | -35.486
-3 | -0.168 | 0.00605 | -0.035 | -27.781
-2.5 | -0.107 | 0.00578 | -0.036 | -18.536
-2 | -0.046 | 0.00547 | -0.037 | -8.427
-1.5 | 0.015 | 0.0053 | -0.038 | 2.837
-1 | 0.076 | 0.00506 | -0.038 | 15.063
-0.5 | 0.137 | 0.00487 | -0.039 | 28.211
0 | 0.199 | 0.00486 | -0.04 | 40.863
0.5 | 0.26 | 0.00489 | -0.041 | 53.135
1 | 0.321 | 0.00494 | -0.042 | 64.96
1.5 | 0.382 | 0.00534 | -0.043 | 71.496
2 | 0.443 | 0.00563 | -0.044 | 78.707
2.5 | 0.503 | 0.00593 | -0.044 | 84.785
3 | 0.563 | 0.0062 | -0.045 | 90.825
3.5 | 0.624 | 0.0067 | -0.046 | 93.124
4 | 0.683 | 0.00701 | -0.047 | 97.391
4.5 | 0.742 | 0.00741 | -0.048 | 100.085
5 | 0.8 | 0.00776 | -0.049 | 103.004
5.5 | 0.856 | 0.0081 | -0.049 | 105.658
6 | 0.912 | 0.00841 | -0.05 | 108.413
6.5 | 0.965 | 0.00899 | -0.051 | 107.387
7 | 1.017 | 0.00928 | -0.052 | 109.555
7.5 | 1.067 | 0.00971 | -0.053 | 109.834
8 | 1.114 | 0.01013 | -0.053 | 110.002
8.5 | 1.159 | 0.01059 | -0.054 | 109.488
9 | 1.201 | 0.01094 | -0.055 | 109.774
9.5 | 1.24 | 0.01161 | -0.056 | 106.759
10 | 1.265 | 0.01202 | -0.056 | 105.203
10.5 | 1.289 | 0.01256 | -0.057 | 102.613
11 | 1.309 | 0.01319 | -0.057 | 99.221
11.5 | 1.325 | 0.01381 | -0.058 | 95.945
12 | 1.336 | 0.01456 | -0.059 | 91.769
12.5 | 1.342 | 0.01529 | -0.059 | 87.752
13 | 1.343 | 0.01598 | -0.06 | 84.07
13.5 | 1.339 | 0.01697 | -0.06 | 78.923
14 | 1.329 | 0.01807 | -0.061 | 73.566
14.5 | 1.313 | 0.01961 | -0.061 | 66.962
15 | 1.294 | 0.02125 | -0.062 | 60.919
15.5 | 1.271 | 0.02336 | -0.062 | 54.394
16 | 1.244 | 0.02554 | -0.062 | 48.697
16.5 | 1.213 | 0.02835 | -0.062 | 42.797
17 | 1.176 | 0.03304 | -0.062 | 35.599
17.5 | 1.136 | 0.03926 | -0.062 | 28.92
18 | 1.081 | 0.05321 | -0.06 | 20.319

## 114. Re 12M Mach 0.00 (2)
BIGFOIL.COM POLAR EXPORT
NACA64A215
NACA64A215 |  |  |  | Cl Max: | 1.7909 | at alpha= | 20 | deg
XFOIL ncrit=9 |  |  |  | L/D Max: | 117.082 | at alpha= | 9 | deg
Re: | 12000000 |  |  | Cd Min: | 0.04145 | at alpha= | 20 | deg
Mach: | 0 |  |  | Cl=0 at alpha= | -1.6796 | deg
|  |  |  | @ Cl=0.1, Cd= | 0.0042317
|  |  |  | @ Cl=0.4, Cd= | 0.0048581
|  |  |  | @ Cl=0.6, Cd= | 0.0065409
alpha (deg) | Cl | Cd | Cm | Cl/Cd
-20 | -1.647 | 0.0309 | -0.0625 | -53.301
-19.5 | -1.6344 | 0.0278 | -0.0618 | -58.7914
-19 | -1.6125 | 0.02554 | -0.0611 | -63.1363
-18.5 | -1.5955 | 0.02301 | -0.0598 | -69.3394
-18 | -1.5692 | 0.02125 | -0.0587 | -73.8447
-17.5 | -1.547 | 0.01933 | -0.057 | -80.031
-16.5 | -1.4953 | 0.01648 | -0.0525 | -90.7342
-15.5 | -1.4206 | 0.01425 | -0.0505 | -99.6912
-15 | -1.3859 | 0.01339 | -0.0482 | -103.5026
-14.5 | -1.3477 | 0.01284 | -0.0459 | -104.9611
-14 | -1.312 | 0.01219 | -0.0431 | -107.6292
-13.5 | -1.2726 | 0.01169 | -0.0407 | -108.8623
-13 | -1.2262 | 0.01114 | -0.0398 | -110.0718
-12.5 | -1.1772 | 0.01067 | -0.0392 | -110.328
-12 | -1.1278 | 0.01023 | -0.0386 | -110.2444
-11 | -1.0262 | 0.00941 | -0.0379 | -109.0542
-10.5 | -0.9746 | 0.00899 | -0.0377 | -108.4093
-10 | -0.921 | 0.00867 | -0.0378 | -106.2284
-9.5 | -0.8676 | 0.0083 | -0.0378 | -104.5301
-9 | -0.8128 | 0.008 | -0.0381 | -101.6
-8.5 | -0.7571 | 0.00771 | -0.0385 | -98.1971
-8 | -0.7002 | 0.00742 | -0.0392 | -94.3666
-7.5 | -0.6401 | 0.0072 | -0.0405 | -88.9028
-7 | -0.5742 | 0.00695 | -0.0432 | -82.6187
-6.5 | -0.509 | 0.00672 | -0.0457 | -75.744
-6 | -0.4504 | 0.00651 | -0.0467 | -69.1859
-5.5 | -0.3935 | 0.00634 | -0.0472 | -62.0662
-5 | -0.3389 | 0.00615 | -0.0472 | -55.1057
-4.5 | -0.2856 | 0.00595 | -0.0468 | -48
-4 | -0.2325 | 0.00579 | -0.0464 | -40.1554
-3.5 | -0.1808 | 0.00561 | -0.0457 | -32.2282
-3 | -0.1296 | 0.0054 | -0.0448 | -24
-2.5 | -0.0799 | 0.00518 | -0.0437 | -15.4247
-2 | -0.0321 | 0.00492 | -0.0421 | -6.5244
-1.5 | 0.018 | 0.00479 | -0.041 | 3.7578
-0.5 | 0.1076 | 0.00418 | -0.0365 | 25.7416
1 | 0.263 | 0.0041 | -0.0342 | 64.1463
1.5 | 0.3142 | 0.0042 | -0.0333 | 74.8095
2 | 0.3588 | 0.00455 | -0.0311 | 78.8571
2.5 | 0.4056 | 0.0049 | -0.0294 | 82.7755
3 | 0.4488 | 0.00548 | -0.0271 | 81.8978
4 | 0.5551 | 0.00616 | -0.0266 | 90.1136
4.5 | 0.6105 | 0.00663 | -0.027 | 92.0814
5 | 0.6768 | 0.00688 | -0.0298 | 98.3721
5.5 | 0.7481 | 0.00721 | -0.0339 | 103.7587
6 | 0.8069 | 0.00749 | -0.035 | 107.7303
6.5 | 0.8617 | 0.00783 | -0.0352 | 110.0511
7 | 0.9159 | 0.00814 | -0.0354 | 112.5184
7.5 | 0.969 | 0.00848 | -0.0353 | 114.2689
8 | 1.0217 | 0.00882 | -0.0351 | 115.839
8.5 | 1.0724 | 0.00921 | -0.0346 | 116.4387
9 | 1.1193 | 0.00956 | -0.0333 | 117.0816
9.5 | 1.1626 | 0.00999 | -0.0313 | 116.3764
10 | 1.2095 | 0.01035 | -0.0302 | 116.8599
10.5 | 1.2546 | 0.01078 | -0.0287 | 116.3822
11 | 1.2986 | 0.0112 | -0.0272 | 115.9464
11.5 | 1.3398 | 0.01176 | -0.0253 | 113.9286
12 | 1.3686 | 0.01215 | -0.0208 | 112.642
12.5 | 1.4337 | 0.01278 | -0.0243 | 112.1831
13 | 1.4681 | 0.01355 | -0.0215 | 108.3469
13.5 | 1.4996 | 0.01449 | -0.0186 | 103.4921
14 | 1.5316 | 0.01548 | -0.0158 | 98.9406
14.5 | 1.5604 | 0.0167 | -0.0129 | 93.4371
15 | 1.5919 | 0.0178 | -0.0106 | 89.4326
15.5 | 1.6167 | 0.01938 | -0.0078 | 83.4211
16 | 1.6429 | 0.02094 | -0.0054 | 78.4575
16.5 | 1.6698 | 0.02254 | -0.0034 | 74.0816
17 | 1.6933 | 0.02442 | -0.0013 | 69.3407
17.5 | 1.7125 | 0.02672 | 0.0009 | 64.0906
18 | 1.7336 | 0.02899 | 0.0026 | 59.7999
18.5 | 1.751 | 0.03164 | 0.0041 | 55.3413
19 | 1.7677 | 0.0345 | 0.0055 | 51.2377
19.5 | 1.78 | 0.03784 | 0.0067 | 47.0402
20 | 1.7909 | 0.04145 | 0.0077 | 43.2063

## 115. Re 12M Mach 0.10 (1)
BIGFOIL.COM POLAR EXPORT
NACA64A215
NACA64A215 |  |  |  | Cl Max: | 1.331 | at alpha= | 12.5 | deg
JavaFoil+Calcfoil stall+Eppler ext transition |  |  |  | L/D Max: | 110.469 | at alpha= | 9.5 | deg
Re: | 12000000 |  |  | Cd Min: | 0.00486 | at alpha= | 0 | deg
Mach: | 0.1 |  |  | Cl=0 at alpha= | -1.6229 | deg
|  |  |  | @ Cl=0.1, Cd= | 0.0049884
|  |  |  | @ Cl=0.4, Cd= | 0.0054261
|  |  |  | @ Cl=0.6, Cd= | 0.006502
alpha (deg) | Cl | Cd | Cm | Cl/Cd
-18.5 | -0.824 | 0.10866 | -0.007 | -7.584
-18 | -0.849 | 0.10487 | -0.007 | -8.091
-17.5 | -0.879 | 0.09133 | -0.008 | -9.626
-17 | -0.93 | 0.06093 | -0.01 | -15.26
-16.5 | -0.965 | 0.0453 | -0.011 | -21.296
-16 | -0.991 | 0.03589 | -0.012 | -27.617
-15.5 | -1.008 | 0.03055 | -0.013 | -33.016
-15 | -1.028 | 0.02445 | -0.014 | -42.023
-14.5 | -1.038 | 0.02113 | -0.015 | -49.101
-14 | -1.044 | 0.01836 | -0.016 | -56.85
-13.5 | -1.047 | 0.01609 | -0.017 | -65.075
-13 | -1.047 | 0.01423 | -0.018 | -73.537
-12.5 | -1.037 | 0.01317 | -0.019 | -78.716
-12 | -1.022 | 0.01217 | -0.02 | -84.03
-11.5 | -1.003 | 0.01149 | -0.02 | -87.255
-11 | -0.984 | 0.01075 | -0.021 | -91.527
-10.5 | -0.952 | 0.01026 | -0.022 | -92.844
-10 | -0.917 | 0.00966 | -0.023 | -94.928
-9.5 | -0.878 | 0.0093 | -0.024 | -94.354
-9 | -0.835 | 0.00896 | -0.025 | -93.169
-8.5 | -0.79 | 0.00866 | -0.026 | -91.188
-8 | -0.741 | 0.00831 | -0.027 | -89.23
-7.5 | -0.691 | 0.00811 | -0.027 | -85.212
-7 | -0.638 | 0.00786 | -0.028 | -81.197
-6.5 | -0.583 | 0.00763 | -0.029 | -76.409
-6 | -0.527 | 0.00747 | -0.03 | -70.561
-5.5 | -0.469 | 0.00725 | -0.031 | -64.685
-5 | -0.41 | 0.00707 | -0.032 | -58.021
-4.5 | -0.35 | 0.00688 | -0.033 | -50.945
-4 | -0.29 | 0.00668 | -0.033 | -43.458
-3.5 | -0.23 | 0.00645 | -0.034 | -35.609
-3 | -0.169 | 0.00606 | -0.035 | -27.856
-2.5 | -0.108 | 0.00579 | -0.036 | -18.608
-2 | -0.046 | 0.00548 | -0.037 | -8.462
-1.5 | 0.015 | 0.0053 | -0.038 | 2.85
-1 | 0.077 | 0.00506 | -0.039 | 15.131
-0.5 | 0.138 | 0.00487 | -0.04 | 28.335
0 | 0.2 | 0.00486 | -0.04 | 41.043
0.5 | 0.261 | 0.00489 | -0.041 | 53.368
1 | 0.323 | 0.00496 | -0.042 | 65.009
1.5 | 0.384 | 0.00535 | -0.043 | 71.788
2 | 0.445 | 0.00564 | -0.044 | 79.025
2.5 | 0.506 | 0.00594 | -0.045 | 85.108
3 | 0.566 | 0.00624 | -0.045 | 90.735
3.5 | 0.627 | 0.00671 | -0.046 | 93.385
4 | 0.686 | 0.00702 | -0.047 | 97.724
4.5 | 0.746 | 0.00744 | -0.048 | 100.262
5 | 0.804 | 0.00778 | -0.049 | 103.25
5.5 | 0.86 | 0.0082 | -0.05 | 104.98
6 | 0.916 | 0.00847 | -0.05 | 108.119
6.5 | 0.969 | 0.00902 | -0.051 | 107.444
7 | 1.021 | 0.00938 | -0.052 | 108.906
7.5 | 1.071 | 0.00983 | -0.053 | 108.964
8 | 1.118 | 0.01025 | -0.054 | 109.039
8.5 | 1.162 | 0.01053 | -0.055 | 110.415
9 | 1.204 | 0.01103 | -0.055 | 109.146
9.5 | 1.239 | 0.01122 | -0.056 | 110.469
10 | 1.265 | 0.01216 | -0.056 | 103.976
10.5 | 1.288 | 0.01271 | -0.057 | 101.276
11 | 1.306 | 0.01337 | -0.058 | 97.676
11.5 | 1.32 | 0.01401 | -0.058 | 94.214
12 | 1.328 | 0.01479 | -0.059 | 89.796
12.5 | 1.331 | 0.01538 | -0.06 | 86.541
13 | 1.329 | 0.01629 | -0.06 | 81.585
13.5 | 1.321 | 0.01734 | -0.061 | 76.187
14 | 1.306 | 0.01855 | -0.061 | 70.41
14.5 | 1.286 | 0.02028 | -0.061 | 63.416
15 | 1.261 | 0.02237 | -0.062 | 56.374
15.5 | 1.234 | 0.02427 | -0.062 | 50.84
16 | 1.199 | 0.02749 | -0.062 | 43.617
16.5 | 1.161 | 0.0316 | -0.062 | 36.728
17 | 1.117 | 0.0379 | -0.061 | 29.462
17.5 | 1.068 | 0.04682 | -0.061 | 22.813

## 116. Re 12M Mach 0.10 (2)
BIGFOIL.COM POLAR EXPORT
NACA64A215
NACA64A215 |  |  |  | Cl Max: | 1.7846 | at alpha= | 20 | deg
XFOIL ncrit=9 |  |  |  | L/D Max: | 116.542 | at alpha= | 9 | deg
Re: | 12000000 |  |  | Cd Min: | 0.04446 | at alpha= | 20 | deg
Mach: | 0.1 |  |  | Cl=0 at alpha= | -1.6828 | deg
|  |  |  | @ Cl=0.1, Cd= | 0.0042337
|  |  |  | @ Cl=0.4, Cd= | 0.0048514
|  |  |  | @ Cl=0.6, Cd= | 0.0065455
alpha (deg) | Cl | Cd | Cm | Cl/Cd
-20 | -1.6353 | 0.03408 | -0.0659 | -47.9842
-19.5 | -1.6276 | 0.03035 | -0.0653 | -53.6277
-19 | -1.6104 | 0.02754 | -0.0646 | -58.4749
-18.5 | -1.5951 | 0.02469 | -0.0634 | -64.6051
-18 | -1.5697 | 0.0227 | -0.0623 | -69.1498
-17.5 | -1.5486 | 0.02052 | -0.0606 | -75.4678
-17 | -1.524 | 0.01874 | -0.0587 | -81.3234
-16 | -1.4692 | 0.01609 | -0.0536 | -91.3114
-15.5 | -1.4296 | 0.01483 | -0.0529 | -96.3992
-15 | -1.3897 | 0.0138 | -0.0517 | -100.7029
-14.5 | -1.3528 | 0.01316 | -0.0491 | -102.7964
-14 | -1.3168 | 0.01243 | -0.0463 | -105.9372
-13.5 | -1.278 | 0.01193 | -0.0435 | -107.1249
-13 | -1.2342 | 0.01134 | -0.0418 | -108.836
-12.5 | -1.1852 | 0.01084 | -0.0409 | -109.3358
-12 | -1.1354 | 0.01036 | -0.0402 | -109.5946
-11.5 | -1.0849 | 0.00991 | -0.0396 | -109.4753
-11 | -1.0326 | 0.00953 | -0.0393 | -108.3526
-10.5 | -0.9807 | 0.00909 | -0.0389 | -107.8878
-10 | -0.9269 | 0.00875 | -0.0388 | -105.9314
-9.5 | -0.8731 | 0.00838 | -0.0387 | -104.1885
-9 | -0.8179 | 0.00806 | -0.0389 | -101.4764
-8.5 | -0.7616 | 0.00777 | -0.0393 | -98.018
-8 | -0.7046 | 0.00746 | -0.0398 | -94.4504
-7.5 | -0.6441 | 0.00723 | -0.0411 | -89.0871
-7 | -0.578 | 0.00698 | -0.0437 | -82.808
-6.5 | -0.5121 | 0.00675 | -0.0462 | -75.8667
-6 | -0.4531 | 0.00654 | -0.0471 | -69.2813
-5.5 | -0.3957 | 0.00636 | -0.0476 | -62.217
-5 | -0.3407 | 0.00617 | -0.0476 | -55.2188
-4.5 | -0.2872 | 0.00596 | -0.0472 | -48.1879
-4 | -0.2338 | 0.0058 | -0.0468 | -40.3103
-3.5 | -0.1818 | 0.00562 | -0.046 | -32.3488
-3 | -0.1304 | 0.00541 | -0.0451 | -24.1035
-1.5 | 0.0181 | 0.00479 | -0.0412 | 3.7787
-0.5 | 0.1079 | 0.00418 | -0.0367 | 25.8134
0 | 0.1585 | 0.00406 | -0.0356 | 39.0394
0.5 | 0.2111 | 0.00407 | -0.0349 | 51.8673
1 | 0.2643 | 0.0041 | -0.0343 | 64.4634
1.5 | 0.3158 | 0.0042 | -0.0334 | 75.1905
2 | 0.3609 | 0.00455 | -0.0313 | 79.3187
2.5 | 0.4076 | 0.00491 | -0.0295 | 83.0143
3.5 | 0.5037 | 0.00581 | -0.0266 | 86.6954
4 | 0.5578 | 0.00619 | -0.0266 | 90.1131
4.5 | 0.6136 | 0.00666 | -0.027 | 92.1321
5 | 0.6827 | 0.00691 | -0.0303 | 98.7988
5.5 | 0.7521 | 0.00724 | -0.0338 | 103.8812
6 | 0.8109 | 0.00753 | -0.0348 | 107.6892
6.5 | 0.8657 | 0.00787 | -0.0349 | 110
7 | 0.9201 | 0.00819 | -0.035 | 112.3443
7.5 | 0.9737 | 0.00854 | -0.0349 | 114.0164
8 | 1.0266 | 0.00889 | -0.0346 | 115.4781
8.5 | 1.0766 | 0.00929 | -0.0338 | 115.8881
9 | 1.1223 | 0.00963 | -0.032 | 116.5421
9.5 | 1.1668 | 0.01007 | -0.0302 | 115.8689
10 | 1.2144 | 0.01044 | -0.029 | 116.3218
10.5 | 1.2589 | 0.01091 | -0.0273 | 115.3896
11 | 1.3026 | 0.01136 | -0.0255 | 114.6655
11.5 | 1.3445 | 0.01193 | -0.0236 | 112.6991
12 | 1.3745 | 0.01238 | -0.0193 | 111.0258
12.5 | 1.4376 | 0.01305 | -0.0222 | 110.1609
13 | 1.4719 | 0.01389 | -0.0193 | 105.9683
13.5 | 1.5034 | 0.0149 | -0.0162 | 100.8993
14 | 1.5348 | 0.01598 | -0.0133 | 96.0451
14.5 | 1.5632 | 0.0173 | -0.0103 | 90.3584
15 | 1.5944 | 0.01853 | -0.0079 | 86.0443
16 | 1.6456 | 0.02187 | -0.0027 | 75.2446
16.5 | 1.6723 | 0.02359 | -0.0006 | 70.8902
17 | 1.6943 | 0.02571 | 0.0016 | 65.9004
17.5 | 1.7138 | 0.02815 | 0.0037 | 60.881
18 | 1.734 | 0.03064 | 0.0054 | 56.5927
18.5 | 1.7499 | 0.0336 | 0.007 | 52.0804
19 | 1.7649 | 0.03676 | 0.0084 | 48.0114
19.5 | 1.7756 | 0.04046 | 0.0095 | 43.8853
20 | 1.7846 | 0.04446 | 0.0104 | 40.1395

## 117. Re 12M Mach 0.25 (1)
BIGFOIL.COM POLAR EXPORT
NACA64A215
NACA64A215 |  |  |  | Cl Max: | 1.275 | at alpha= | 11 | deg
JavaFoil+Calcfoil stall+Eppler ext transition |  |  |  | L/D Max: | 107.192 | at alpha= | 7 | deg
Re: | 12000000 |  |  | Cd Min: | 0.00488 | at alpha= | -0.5 | deg
Mach: | 0.25 |  |  | Cl=0 at alpha= | -1.625 | deg
|  |  |  | @ Cl=0.1, Cd= | 0.0050267
|  |  |  | @ Cl=0.4, Cd= | 0.0054162
|  |  |  | @ Cl=0.6, Cd= | 0.0064781
alpha (deg) | Cl | Cd | Cm | Cl/Cd
-17 | -0.577 | 0.12539 | -0.007 | -4.599
-16.5 | -0.623 | 0.11476 | -0.008 | -5.429
-16 | -0.666 | 0.10552 | -0.008 | -6.31
-15.5 | -0.703 | 0.09937 | -0.009 | -7.073
-15 | -0.743 | 0.08589 | -0.01 | -8.653
-14.5 | -0.801 | 0.0596 | -0.013 | -13.441
-14 | -0.876 | 0.03118 | -0.015 | -28.09
-13.5 | -0.91 | 0.02433 | -0.016 | -37.405
-13 | -0.938 | 0.01902 | -0.018 | -49.31
-12.5 | -0.953 | 0.01631 | -0.019 | -58.446
-12 | -0.965 | 0.01395 | -0.02 | -69.159
-11.5 | -0.962 | 0.01271 | -0.021 | -75.738
-11 | -0.951 | 0.01183 | -0.022 | -80.41
-10.5 | -0.941 | 0.01097 | -0.023 | -85.777
-10 | -0.913 | 0.0104 | -0.024 | -87.845
-9.5 | -0.88 | 0.00975 | -0.025 | -90.253
-9 | -0.842 | 0.00936 | -0.026 | -89.987
-8.5 | -0.8 | 0.00897 | -0.026 | -89.229
-8 | -0.754 | 0.00862 | -0.027 | -87.416
-7.5 | -0.704 | 0.00831 | -0.028 | -84.75
-7 | -0.652 | 0.00804 | -0.029 | -81.061
-6.5 | -0.597 | 0.00784 | -0.03 | -76.175
-6 | -0.54 | 0.00761 | -0.031 | -70.928
-5.5 | -0.481 | 0.00738 | -0.032 | -65.186
-5 | -0.421 | 0.00713 | -0.033 | -58.981
-4.5 | -0.36 | 0.00698 | -0.033 | -51.516
-4 | -0.298 | 0.00675 | -0.034 | -44.146
-3.5 | -0.236 | 0.00652 | -0.035 | -36.182
-3 | -0.173 | 0.00612 | -0.036 | -28.365
-2.5 | -0.111 | 0.00586 | -0.037 | -18.898
-2 | -0.048 | 0.00553 | -0.038 | -8.607
-1.5 | 0.016 | 0.00534 | -0.039 | 2.908
-1 | 0.079 | 0.0051 | -0.04 | 15.448
-0.5 | 0.142 | 0.00488 | -0.041 | 29.095
0 | 0.205 | 0.00489 | -0.041 | 41.925
0.5 | 0.268 | 0.00492 | -0.042 | 54.493
1 | 0.331 | 0.00498 | -0.043 | 66.551
1.5 | 0.395 | 0.00539 | -0.044 | 73.253
2 | 0.458 | 0.00572 | -0.045 | 79.999
2.5 | 0.519 | 0.00605 | -0.046 | 85.924
3 | 0.582 | 0.00633 | -0.047 | 91.905
3.5 | 0.644 | 0.00684 | -0.048 | 94.076
4 | 0.705 | 0.00738 | -0.048 | 95.542
4.5 | 0.765 | 0.00761 | -0.049 | 100.521
5 | 0.825 | 0.00803 | -0.05 | 102.71
5.5 | 0.882 | 0.00841 | -0.051 | 104.888
6 | 0.938 | 0.00879 | -0.052 | 106.708
6.5 | 0.992 | 0.00935 | -0.053 | 106.122
7 | 1.044 | 0.00974 | -0.054 | 107.192
7.5 | 1.092 | 0.01023 | -0.054 | 106.795
8 | 1.137 | 0.0107 | -0.055 | 106.287
8.5 | 1.179 | 0.01121 | -0.056 | 105.179
9 | 1.209 | 0.01165 | -0.057 | 103.746
9.5 | 1.236 | 0.01226 | -0.057 | 100.875
10 | 1.258 | 0.01293 | -0.058 | 97.291
10.5 | 1.271 | 0.01369 | -0.058 | 92.812
11 | 1.275 | 0.01456 | -0.059 | 87.568
11.5 | 1.271 | 0.01537 | -0.06 | 82.716
12 | 1.259 | 0.01638 | -0.06 | 76.864
12.5 | 1.236 | 0.01747 | -0.061 | 70.765
13 | 1.203 | 0.01892 | -0.061 | 63.58
13.5 | 1.162 | 0.02062 | -0.062 | 56.337
14 | 1.109 | 0.02327 | -0.062 | 47.675
14.5 | 1.039 | 0.02909 | -0.061 | 35.73
15 | 0.958 | 0.03901 | -0.06 | 24.549
15.5 | 0.808 | 0.0952 | -0.046 | 8.488
16 | 0.739 | 0.10808 | -0.043 | 6.84

## 118. Re 12M Mach 0.25 (2)
BIGFOIL.COM POLAR EXPORT
NACA64A215
NACA64A215 |  |  |  | Cl Max: | 1.7194 | at alpha= | 19 | deg
XFOIL ncrit=9 |  |  |  | L/D Max: | 113.815 | at alpha= | 8.5 | deg
Re: | 12000000 |  |  | Cd Min: | 0.06669 | at alpha= | 20 | deg
Mach: | 0.25 |  |  | Cl=0 at alpha= | -1.674 | deg
|  |  |  | @ Cl=0.1, Cd= | 0.0042471
|  |  |  | @ Cl=0.4, Cd= | 0.0047665
|  |  |  | @ Cl=0.6, Cd= | 0.0065424
alpha (deg) | Cl | Cd | Cm | Cl/Cd
-20 | -1.4777 | 0.06438 | -0.0722 | -22.9528
-19.5 | -1.4961 | 0.05578 | -0.0757 | -26.8214
-19 | -1.5117 | 0.04802 | -0.0781 | -31.4806
-18.5 | -1.5214 | 0.04135 | -0.0794 | -36.7932
-18 | -1.5121 | 0.03677 | -0.0794 | -41.1232
-17.5 | -1.517 | 0.03142 | -0.0789 | -48.2813
-17 | -1.5092 | 0.02736 | -0.0775 | -55.1608
-16.5 | -1.4938 | 0.02409 | -0.0755 | -62.0091
-16 | -1.4664 | 0.02183 | -0.0735 | -67.1736
-15.5 | -1.4432 | 0.0195 | -0.0708 | -74.0103
-15 | -1.3973 | 0.01743 | -0.0714 | -80.1664
-14.5 | -1.3679 | 0.01576 | -0.0679 | -86.7957
-14 | -1.3386 | 0.01436 | -0.0639 | -93.2173
-13.5 | -1.2994 | 0.01351 | -0.0605 | -96.1806
-13 | -1.262 | 0.01258 | -0.0566 | -100.318
-12.5 | -1.2186 | 0.01193 | -0.0534 | -102.1459
-12 | -1.1752 | 0.01133 | -0.0501 | -103.7246
-11.5 | -1.1236 | 0.01068 | -0.0483 | -105.206
-11 | -1.0691 | 0.01017 | -0.0471 | -105.1229
-10.5 | -1.0143 | 0.00969 | -0.0461 | -104.6749
-10 | -0.9587 | 0.00924 | -0.0452 | -103.7554
-9.5 | -0.9028 | 0.0088 | -0.0444 | -102.5909
-9 | -0.8458 | 0.0084 | -0.0439 | -100.6905
-8.5 | -0.7878 | 0.00804 | -0.0436 | -97.9851
-8 | -0.7285 | 0.00771 | -0.0437 | -94.4877
-7.5 | -0.6667 | 0.00741 | -0.0443 | -89.973
-7 | -0.5981 | 0.00717 | -0.0465 | -83.417
-6.5 | -0.529 | 0.00689 | -0.0489 | -76.7779
-6 | -0.4678 | 0.00667 | -0.0496 | -70.1349
-5.5 | -0.4086 | 0.00646 | -0.0498 | -63.2508
-5 | -0.3509 | 0.00627 | -0.0498 | -55.9649
-4.5 | -0.2957 | 0.00606 | -0.0492 | -48.7954
-4 | -0.2409 | 0.00587 | -0.0486 | -41.0392
-3.5 | -0.1871 | 0.00568 | -0.0477 | -32.9401
-3 | -0.1345 | 0.00549 | -0.0466 | -24.4991
-2.5 | -0.0826 | 0.00526 | -0.0454 | -15.7034
-2 | -0.0339 | 0.00496 | -0.0435 | -6.8347
-1.5 | 0.0181 | 0.00482 | -0.0423 | 3.7552
-0.5 | 0.1096 | 0.00418 | -0.0373 | 26.2201
0.5 | 0.2164 | 0.00407 | -0.0355 | 53.1695
1 | 0.271 | 0.00411 | -0.0349 | 65.9367
1.5 | 0.3249 | 0.00419 | -0.0341 | 77.5418
2 | 0.3718 | 0.00452 | -0.0319 | 82.2566
2.5 | 0.4187 | 0.00493 | -0.0297 | 84.929
3 | 0.4628 | 0.00554 | -0.0271 | 83.5379
3.5 | 0.517 | 0.00589 | -0.0265 | 87.7759
4 | 0.5718 | 0.00632 | -0.0261 | 90.4747
4.5 | 0.6314 | 0.00679 | -0.0269 | 92.9897
5 | 0.7084 | 0.0071 | -0.0314 | 99.7746
5.5 | 0.7726 | 0.00741 | -0.033 | 104.2645
6 | 0.8313 | 0.00776 | -0.0333 | 107.1263
6.5 | 0.8884 | 0.0081 | -0.0332 | 109.679
7 | 0.9442 | 0.00849 | -0.0328 | 111.2132
7.5 | 0.9968 | 0.00886 | -0.0317 | 112.5056
8 | 1.0448 | 0.00925 | -0.0296 | 112.9514
8.5 | 1.0949 | 0.00962 | -0.0279 | 113.815
9 | 1.1432 | 0.01009 | -0.026 | 113.3003
9.5 | 1.1904 | 0.01058 | -0.0238 | 112.5142
10 | 1.2371 | 0.01108 | -0.0216 | 111.6516
10.5 | 1.2801 | 0.01173 | -0.0189 | 109.1304
11 | 1.3239 | 0.01237 | -0.0164 | 107.0251
11.5 | 1.368 | 0.01305 | -0.0142 | 104.8276
12 | 1.4124 | 0.01376 | -0.0121 | 102.6453
12.5 | 1.4578 | 0.01485 | -0.0106 | 98.1684
13 | 1.4904 | 0.01614 | -0.007 | 92.342
13.5 | 1.5207 | 0.01765 | -0.0034 | 86.1586
14 | 1.5495 | 0.01937 | 0.0001 | 79.9948
14.5 | 1.576 | 0.02133 | 0.0035 | 73.8865
15 | 1.6039 | 0.02335 | 0.0064 | 68.6895
15.5 | 1.6337 | 0.02533 | 0.009 | 64.4966
16 | 1.654 | 0.02812 | 0.0118 | 58.8193
16.5 | 1.6758 | 0.03093 | 0.0142 | 54.1804
17 | 1.6876 | 0.03472 | 0.0166 | 48.606
17.5 | 1.7038 | 0.03833 | 0.0184 | 44.4508
18 | 1.7104 | 0.04297 | 0.0199 | 39.8045
18.5 | 1.7126 | 0.04819 | 0.0209 | 35.5385
19 | 1.7194 | 0.05333 | 0.0214 | 32.2408
19.5 | 1.7137 | 0.05986 | 0.0213 | 28.6285
20 | 1.7081 | 0.06669 | 0.0206 | 25.6125

## 119. Re 12M Mach 0.50 (1)
BIGFOIL.COM POLAR EXPORT
NACA64A215
NACA64A215 |  |  |  | Cl Max: | 1.208 | at alpha= | 20 | deg
JavaFoil+Calcfoil stall+Eppler ext transition |  |  |  | L/D Max: | 98.185 | at alpha= | 6 | deg
Re: | 12000000 |  |  | Cd Min: | 0.00499 | at alpha= | 0 | deg
Mach: | 0.5 |  |  | Cl=0 at alpha= | -1.6214 | deg
|  |  |  | @ Cl=0.1, Cd= | 0.0052194
|  |  |  | @ Cl=0.4, Cd= | 0.0053447
|  |  |  | @ Cl=0.6, Cd= | 0.0065943
alpha (deg) | Cl | Cd | Cm | Cl/Cd
-20 | -1.034 | 0.15626 | -0.005 | -6.617
-19.5 | -1.005 | 0.15126 | -0.006 | -6.647
-19 | -0.977 | 0.14415 | -0.006 | -6.78
-18.5 | -0.947 | 0.1392 | -0.007 | -6.803
-18 | -0.918 | 0.13522 | -0.007 | -6.791
-17.5 | -0.894 | 0.12813 | -0.008 | -6.976
-17 | -0.868 | 0.11873 | -0.008 | -7.313
-16.5 | -0.838 | 0.11512 | -0.009 | -7.276
-16 | -0.806 | 0.11291 | -0.009 | -7.142
-15.5 | -0.781 | 0.10267 | -0.01 | -7.609
-15 | -0.753 | 0.10631 | -0.01 | -7.084
-14.5 | -0.726 | 0.09832 | -0.011 | -7.388
-14 | -0.699 | 0.09203 | -0.011 | -7.597
-13.5 | -0.681 | 0.07806 | -0.013 | -8.724
-13 | -0.702 | 0.04175 | -0.018 | -16.822
-12.5 | -0.612 | 0.08491 | -0.012 | -7.211
-12 | -0.587 | 0.07721 | -0.013 | -7.601
-11.5 | -0.618 | 0.03344 | -0.021 | -18.489
-11 | -0.622 | 0.01803 | -0.023 | -34.518
-10.5 | -0.499 | 0.07086 | -0.013 | -7.047
-10 | -0.483 | 0.05514 | -0.018 | -8.756
-9.5 | -0.527 | 0.01573 | -0.026 | -33.48
-9 | -0.417 | 0.05743 | -0.015 | -7.253
-8.5 | -0.462 | 0.01429 | -0.028 | -32.351
-8 | -0.713 | 0.01121 | -0.03 | -63.675
-7.5 | -0.722 | 0.00986 | -0.031 | -73.162
-7 | -0.692 | 0.00928 | -0.032 | -74.539
-6.5 | -0.646 | 0.00887 | -0.033 | -72.865
-6 | -0.592 | 0.00843 | -0.034 | -70.231
-5.5 | -0.531 | 0.00811 | -0.035 | -65.422
-5 | -0.466 | 0.00778 | -0.036 | -59.943
-4.5 | -0.4 | 0.00745 | -0.037 | -53.655
-4 | -0.332 | 0.00719 | -0.038 | -46.211
-3.5 | -0.263 | 0.00694 | -0.039 | -37.929
-3 | -0.194 | 0.00666 | -0.04 | -29.06
-2.5 | -0.124 | 0.00621 | -0.041 | -19.917
-2 | -0.053 | 0.00577 | -0.042 | -9.229
-1.5 | 0.017 | 0.00555 | -0.043 | 3.128
-1 | 0.088 | 0.00526 | -0.044 | 16.744
-0.5 | 0.159 | 0.00502 | -0.045 | 31.626
0 | 0.229 | 0.00499 | -0.046 | 45.938
0.5 | 0.3 | 0.00507 | -0.047 | 59.212
1 | 0.371 | 0.00515 | -0.048 | 71.975
1.5 | 0.441 | 0.00562 | -0.049 | 78.563
2 | 0.512 | 0.00603 | -0.05 | 84.833
2.5 | 0.58 | 0.00644 | -0.051 | 90.145
3 | 0.65 | 0.00698 | -0.052 | 93.029
3.5 | 0.718 | 0.00749 | -0.053 | 95.951
4 | 0.786 | 0.00832 | -0.054 | 94.395
4.5 | 0.852 | 0.00884 | -0.055 | 96.354
5 | 0.915 | 0.00942 | -0.056 | 97.104
5.5 | 0.974 | 0.00996 | -0.057 | 97.797
6 | 1.029 | 0.01048 | -0.058 | 98.185
6.5 | 1.068 | 0.01113 | -0.059 | 95.936
7 | 1.099 | 0.01209 | -0.059 | 90.901
7.5 | 1.113 | 0.01299 | -0.06 | 85.631
8 | 1.092 | 0.01397 | -0.061 | 78.185
8.5 | 0.959 | 0.01517 | -0.061 | 63.181
9 | 0.721 | 0.01716 | -0.062 | 42.008
9.5 | 0.623 | 0.06622 | -0.032 | 9.403
10 | 0.784 | 0.01873 | -0.063 | 41.848
10.5 | 0.799 | 0.0236 | -0.063 | 33.84
11 | 0.706 | 0.07815 | -0.035 | 9.032
11.5 | 0.872 | 0.02284 | -0.065 | 38.196
12 | 0.777 | 0.07409 | -0.045 | 10.486
12.5 | 0.792 | 0.0885 | -0.04 | 8.953
13 | 0.948 | 0.03038 | -0.066 | 31.197
13.5 | 0.863 | 0.08334 | -0.048 | 10.35
14 | 0.9 | 0.08334 | -0.051 | 10.797
14.5 | 0.902 | 0.1087 | -0.042 | 8.295
15 | 0.932 | 0.10193 | -0.045 | 9.145
15.5 | 1.036 | 0.06472 | -0.062 | 16.004
16 | 1.067 | 0.06768 | -0.063 | 15.762
16.5 | 1.011 | 0.1255 | -0.045 | 8.06
17 | 1.043 | 0.12731 | -0.048 | 8.19
17.5 | 1.078 | 0.12687 | -0.051 | 8.497
18 | 1.11 | 0.1294 | -0.053 | 8.579
18.5 | 1.131 | 0.14273 | -0.052 | 7.926
19 | 1.148 | 0.16334 | -0.05 | 7.031
19.5 | 1.178 | 0.17181 | -0.051 | 6.857
20 | 1.208 | 0.17769 | -0.053 | 6.796

## 120. Re 12M Mach 0.50 (2)
BIGFOIL.COM POLAR EXPORT
NACA64A215
NACA64A215 |  |  |  | Cl Max: | 1.2895 | at alpha= | 10.5 | deg
XFOIL ncrit=9 |  |  |  | L/D Max: | 103.125 | at alpha= | 6.5 | deg
Re: | 12000000 |  |  | Cd Min: | 0.12886 | at alpha= | 15.5 | deg
Mach: | 0.5 |  |  | Cl=0 at alpha= | -1.6521 | deg
|  |  |  | @ Cl=0.1, Cd= | 0.0042765
|  |  |  | @ Cl=0.4, Cd= | 0.0043379
|  |  |  | @ Cl=0.6, Cd= | 0.0065742
alpha (deg) | Cl | Cd | Cm | Cl/Cd
-14.5 | -0.6649 | 0.11781 | -0.0464 | -5.6438
-14 | -0.6816 | 0.10325 | -0.0584 | -6.6015
-13 | -0.7266 | 0.07917 | -0.0718 | -9.1777
-12.5 | -0.7449 | 0.0671 | -0.0793 | -11.1013
-12 | -0.7729 | 0.05514 | -0.0875 | -14.017
-11.5 | -0.8078 | 0.04431 | -0.094 | -18.2306
-11 | -0.8349 | 0.03561 | -0.0975 | -23.4457
-10.5 | -0.8675 | 0.02756 | -0.0985 | -31.4768
-10 | -0.8902 | 0.02105 | -0.0961 | -42.2898
-9.5 | -0.9077 | 0.0157 | -0.0901 | -57.8153
-9 | -0.9042 | 0.01227 | -0.0812 | -73.6919
-8.5 | -0.8766 | 0.01032 | -0.0725 | -84.9419
-8 | -0.8254 | 0.00922 | -0.0667 | -89.5228
-7.5 | -0.759 | 0.00854 | -0.0636 | -88.8759
-7 | -0.6877 | 0.00805 | -0.0618 | -85.4286
-6.5 | -0.6093 | 0.00761 | -0.062 | -80.0657
-6 | -0.53 | 0.00729 | -0.0629 | -72.7023
-5.5 | -0.4608 | 0.00698 | -0.062 | -66.0172
-5 | -0.3941 | 0.00673 | -0.0609 | -58.5587
-4.5 | -0.3309 | 0.00647 | -0.0594 | -51.1437
-4 | -0.2692 | 0.00624 | -0.0577 | -43.141
-3.5 | -0.209 | 0.00602 | -0.0559 | -34.7176
-3 | -0.1503 | 0.0058 | -0.054 | -25.9138
-2.5 | -0.0922 | 0.00556 | -0.052 | -16.5827
-2 | -0.0407 | 0.00518 | -0.0489 | -7.8571
-1.5 | 0.0178 | 0.00501 | -0.0471 | 3.5529
-1 | 0.0628 | 0.00446 | -0.0428 | 14.0807
-0.5 | 0.1155 | 0.0042 | -0.04 | 27.5
0.5 | 0.2373 | 0.00411 | -0.0378 | 57.7372
1 | 0.2994 | 0.00415 | -0.0368 | 72.1446
1.5 | 0.3613 | 0.00422 | -0.0359 | 85.6161
2 | 0.4204 | 0.0044 | -0.0343 | 95.5455
2.5 | 0.4643 | 0.00504 | -0.0297 | 92.123
3 | 0.5081 | 0.00582 | -0.0252 | 87.3024
3.5 | 0.5671 | 0.00627 | -0.0237 | 90.4466
4 | 0.632 | 0.00687 | -0.0234 | 91.9942
4.5 | 0.7078 | 0.00751 | -0.0254 | 94.2477
5 | 0.7762 | 0.00786 | -0.0252 | 98.7532
5.5 | 0.8389 | 0.0083 | -0.0237 | 101.0723
6 | 0.8992 | 0.00877 | -0.0214 | 102.5314
6.5 | 0.957 | 0.00928 | -0.0185 | 103.125
7 | 1.0129 | 0.00989 | -0.0152 | 102.4166
7.5 | 1.0682 | 0.01057 | -0.0117 | 101.0596
8 | 1.1204 | 0.01143 | -0.0076 | 98.0227
8.5 | 1.1732 | 0.01237 | -0.0034 | 94.8424
9 | 1.222 | 0.0136 | 0.0013 | 89.8529
9.5 | 1.2606 | 0.01545 | 0.0071 | 81.5922
10 | 1.2886 | 0.01806 | 0.0133 | 71.3511
10.5 | 1.2895 | 0.02238 | 0.0204 | 57.6184
11 | 1.2765 | 0.02794 | 0.0266 | 45.6872
11.5 | 1.2405 | 0.03355 | 0.0353 | 36.9747
12 | 1.2137 | 0.04462 | 0.0313 | 27.2008
12.5 | 1.1795 | 0.05417 | 0.0308 | 21.774
13 | 1.1428 | 0.06498 | 0.028 | 17.5869
13.5 | 1.1094 | 0.07654 | 0.0234 | 14.4944
14 | 1.0744 | 0.08944 | 0.017 | 12.0125
14.5 | 1.0459 | 0.10248 | 0.0099 | 10.2059
15 | 1.0195 | 0.11589 | 0.0023 | 8.7971
15.5 | 0.9976 | 0.12886 | -0.0047 | 7.7417

## 121. Re 14M Mach 0.00 (1)
BIGFOIL.COM POLAR EXPORT
NACA64A215
NACA64A215 |  |  |  | Cl Max: | 1.344 | at alpha= | 13 | deg
JavaFoil+Calcfoil stall+Eppler ext transition |  |  |  | L/D Max: | 114.496 | at alpha= | 10 | deg
Re: | 14000000 |  |  | Cd Min: | 0.00487 | at alpha= | 0 | deg
Mach: | 0 |  |  | Cl=0 at alpha= | -1.6229 | deg
|  |  |  | @ Cl=0.1, Cd= | 0.005111
|  |  |  | @ Cl=0.4, Cd= | 0.0055538
|  |  |  | @ Cl=0.6, Cd= | 0.006548
alpha (deg) | Cl | Cd | Cm | Cl/Cd
-18.5 | -0.894 | 0.08298 | -0.007 | -10.778
-18 | -0.919 | 0.07766 | -0.008 | -11.829
-17.5 | -0.96 | 0.05831 | -0.009 | -16.466
-17 | -0.987 | 0.04649 | -0.01 | -21.24
-16.5 | -1.017 | 0.035 | -0.011 | -29.039
-16 | -1.035 | 0.02919 | -0.012 | -35.446
-15.5 | -1.046 | 0.02564 | -0.013 | -40.781
-15 | -1.058 | 0.02141 | -0.014 | -49.427
-14.5 | -1.063 | 0.01881 | -0.015 | -56.541
-14 | -1.067 | 0.01649 | -0.016 | -64.691
-13.5 | -1.068 | 0.01452 | -0.017 | -73.578
-13 | -1.061 | 0.01335 | -0.018 | -79.464
-12.5 | -1.047 | 0.0125 | -0.019 | -83.801
-12 | -1.03 | 0.01163 | -0.019 | -88.549
-11.5 | -1.016 | 0.01088 | -0.021 | -93.381
-11 | -0.986 | 0.01027 | -0.021 | -96.026
-10.5 | -0.953 | 0.00983 | -0.022 | -96.922
-10 | -0.916 | 0.00941 | -0.023 | -97.392
-9.5 | -0.876 | 0.00901 | -0.024 | -97.27
-9 | -0.833 | 0.00868 | -0.025 | -95.966
-8.5 | -0.787 | 0.00844 | -0.026 | -93.294
-8 | -0.739 | 0.00811 | -0.026 | -91.085
-7.5 | -0.688 | 0.00788 | -0.027 | -87.269
-7 | -0.635 | 0.00771 | -0.028 | -82.436
-6.5 | -0.581 | 0.00747 | -0.029 | -77.701
-6 | -0.524 | 0.00733 | -0.03 | -71.584
-5.5 | -0.467 | 0.00711 | -0.031 | -65.63
-5 | -0.408 | 0.00693 | -0.032 | -58.91
-4.5 | -0.349 | 0.00674 | -0.032 | -51.737
-4 | -0.289 | 0.00655 | -0.033 | -44.107
-3.5 | -0.229 | 0.00635 | -0.034 | -36.016
-3 | -0.168 | 0.00611 | -0.035 | -27.484
-2.5 | -0.107 | 0.0058 | -0.036 | -18.484
-2 | -0.046 | 0.00551 | -0.037 | -8.368
-1.5 | 0.015 | 0.00534 | -0.038 | 2.814
-1 | 0.076 | 0.00517 | -0.038 | 14.757
-0.5 | 0.137 | 0.00502 | -0.039 | 27.385
0 | 0.199 | 0.00487 | -0.04 | 40.815
0.5 | 0.26 | 0.00488 | -0.041 | 53.249
1 | 0.321 | 0.00522 | -0.042 | 61.531
1.5 | 0.382 | 0.00548 | -0.043 | 69.74
2 | 0.443 | 0.00573 | -0.044 | 77.337
2.5 | 0.503 | 0.00597 | -0.044 | 84.289
3 | 0.563 | 0.00636 | -0.045 | 88.572
3.5 | 0.624 | 0.00667 | -0.046 | 93.466
4 | 0.683 | 0.0072 | -0.047 | 94.818
4.5 | 0.742 | 0.00731 | -0.048 | 101.526
5 | 0.8 | 0.00767 | -0.049 | 104.333
5.5 | 0.856 | 0.00795 | -0.049 | 107.697
6 | 0.912 | 0.0083 | -0.05 | 109.858
6.5 | 0.965 | 0.00879 | -0.051 | 109.793
7 | 1.017 | 0.00911 | -0.052 | 111.652
7.5 | 1.067 | 0.0095 | -0.053 | 112.291
8 | 1.114 | 0.00988 | -0.053 | 112.813
8.5 | 1.159 | 0.01026 | -0.054 | 112.975
9 | 1.201 | 0.01066 | -0.055 | 112.686
9.5 | 1.24 | 0.01129 | -0.056 | 109.797
10 | 1.269 | 0.01108 | -0.056 | 114.496
10.5 | 1.29 | 0.01231 | -0.057 | 104.793
11 | 1.31 | 0.01285 | -0.057 | 101.995
11.5 | 1.326 | 0.01351 | -0.058 | 98.12
12 | 1.337 | 0.01416 | -0.059 | 94.453
12.5 | 1.343 | 0.01486 | -0.059 | 90.36
13 | 1.344 | 0.01551 | -0.06 | 86.676
13.5 | 1.34 | 0.01652 | -0.06 | 81.118
14 | 1.332 | 0.01737 | -0.061 | 76.66
14.5 | 1.316 | 0.01885 | -0.061 | 69.798
15 | 1.295 | 0.02078 | -0.062 | 62.326
15.5 | 1.273 | 0.02247 | -0.062 | 56.658
16 | 1.247 | 0.02441 | -0.062 | 51.109
16.5 | 1.214 | 0.02789 | -0.062 | 43.519
17 | 1.18 | 0.03135 | -0.062 | 37.657
17.5 | 1.138 | 0.03811 | -0.062 | 29.859
18 | 1.089 | 0.04883 | -0.061 | 22.301

## 122. Re 14M Mach 0.00 (2)
BIGFOIL.COM POLAR EXPORT
NACA64A215
NACA64A215 |  |  |  | Cl Max: | 1.8106 | at alpha= | 20 | deg
XFOIL ncrit=9 |  |  |  | L/D Max: | 120.535 | at alpha= | 9 | deg
Re: | 14000000 |  |  | Cd Min: | 0.03956 | at alpha= | 20 | deg
Mach: | 0 |  |  | Cl=0 at alpha= | -1.7037 | deg
|  |  |  | @ Cl=0.1, Cd= | 0.0043072
|  |  |  | @ Cl=0.4, Cd= | 0.0049528
|  |  |  | @ Cl=0.6, Cd= | 0.0064591
alpha (deg) | Cl | Cd | Cm | Cl/Cd
-20 | -1.6628 | 0.02952 | -0.0622 | -56.3279
-19.5 | -1.6523 | 0.02634 | -0.0613 | -62.7297
-19 | -1.6328 | 0.02395 | -0.0603 | -68.1754
-18.5 | -1.6133 | 0.02169 | -0.059 | -74.3799
-18 | -1.5874 | 0.01998 | -0.0576 | -79.4494
-17.5 | -1.5636 | 0.01826 | -0.0557 | -85.6298
-17 | -1.5371 | 0.01688 | -0.0536 | -91.0604
-16.5 | -1.51 | 0.01571 | -0.0509 | -96.1171
-16 | -1.4577 | 0.01488 | -0.0526 | -97.9637
-15.5 | -1.4267 | 0.01389 | -0.0499 | -102.7142
-15 | -1.3957 | 0.01306 | -0.0466 | -106.8683
-14.5 | -1.3564 | 0.01254 | -0.0445 | -108.1659
-14 | -1.3235 | 0.01186 | -0.0411 | -111.5936
-13.5 | -1.2791 | 0.01137 | -0.0397 | -112.4978
-13 | -1.2324 | 0.0108 | -0.0388 | -114.1111
-12.5 | -1.1834 | 0.01033 | -0.0382 | -114.5595
-12 | -1.1335 | 0.00992 | -0.0377 | -114.2641
-11.5 | -1.0826 | 0.00952 | -0.0374 | -113.7185
-11 | -1.0297 | 0.0092 | -0.0374 | -111.9239
-10.5 | -0.9777 | 0.0088 | -0.0372 | -111.1023
-10 | -0.9239 | 0.00849 | -0.0373 | -108.8221
-9.5 | -0.8703 | 0.00814 | -0.0374 | -106.9165
-9 | -0.8155 | 0.00783 | -0.0376 | -104.1507
-8.5 | -0.7593 | 0.00756 | -0.0382 | -100.4365
-8 | -0.7032 | 0.00725 | -0.0386 | -96.9931
-7.5 | -0.6439 | 0.00703 | -0.0398 | -91.5932
-7 | -0.575 | 0.00681 | -0.0431 | -84.4347
-6.5 | -0.5098 | 0.00659 | -0.0457 | -77.3596
-6 | -0.4516 | 0.00639 | -0.0465 | -70.6729
-5.5 | -0.3953 | 0.00621 | -0.0468 | -63.6554
-5 | -0.34 | 0.00604 | -0.047 | -56.2914
-4.5 | -0.2866 | 0.00584 | -0.0467 | -49.0753
-4 | -0.2335 | 0.00568 | -0.0463 | -41.1092
-3.5 | -0.181 | 0.00552 | -0.0457 | -32.7899
-3 | -0.1297 | 0.00534 | -0.0449 | -24.2884
-2.5 | -0.0791 | 0.00514 | -0.0439 | -15.3891
-2 | -0.0301 | 0.00493 | -0.0425 | -6.1055
-1.5 | 0.0207 | 0.00486 | -0.0415 | 4.2593
-1 | 0.0639 | 0.0045 | -0.039 | 14.2
-0.5 | 0.1107 | 0.00425 | -0.0372 | 26.0471
0 | 0.1589 | 0.00404 | -0.0357 | 39.3317
0.5 | 0.2104 | 0.00407 | -0.0348 | 51.6953
1 | 0.2627 | 0.00409 | -0.0341 | 64.2298
1.5 | 0.3116 | 0.00426 | -0.0328 | 73.1455
2 | 0.354 | 0.00468 | -0.0301 | 75.641
2.5 | 0.4029 | 0.00497 | -0.0289 | 81.0664
3 | 0.4479 | 0.00549 | -0.0269 | 81.5847
3.5 | 0.5004 | 0.00582 | -0.0265 | 85.9794
4 | 0.5551 | 0.00615 | -0.0266 | 90.2602
4.5 | 0.6132 | 0.00655 | -0.0276 | 93.6183
5 | 0.685 | 0.00679 | -0.0317 | 100.8837
5.5 | 0.7509 | 0.00708 | -0.0344 | 106.0593
6 | 0.8097 | 0.00737 | -0.0355 | 109.8643
6.5 | 0.8659 | 0.00767 | -0.0361 | 112.8944
7 | 0.9205 | 0.00797 | -0.0363 | 115.4956
7.5 | 0.9732 | 0.0083 | -0.0361 | 117.253
8.5 | 1.0773 | 0.00899 | -0.0356 | 119.8331
9 | 1.127 | 0.00935 | -0.0348 | 120.5348
9.5 | 1.1697 | 0.00976 | -0.0327 | 119.8463
10 | 1.2161 | 0.0101 | -0.0313 | 120.4059
10.5 | 1.2603 | 0.01056 | -0.0297 | 119.3466
11 | 1.305 | 0.01097 | -0.0282 | 118.9608
11.5 | 1.3462 | 0.01148 | -0.0262 | 117.2648
12 | 1.3911 | 0.01188 | -0.0252 | 117.096
12.5 | 1.425 | 0.01239 | -0.0219 | 115.0121
13 | 1.4771 | 0.01314 | -0.0229 | 112.4125
13.5 | 1.5088 | 0.01406 | -0.0198 | 107.3115
14 | 1.5413 | 0.01499 | -0.0171 | 102.8219
14.5 | 1.5702 | 0.01615 | -0.0141 | 97.226
15 | 1.6021 | 0.01721 | -0.0118 | 93.0912
15.5 | 1.631 | 0.01851 | -0.0093 | 88.1145
16 | 1.6578 | 0.01998 | -0.0069 | 82.973
16.5 | 1.6845 | 0.02154 | -0.0047 | 78.2033
17 | 1.7084 | 0.02335 | -0.0025 | 73.1649
17.5 | 1.7292 | 0.02546 | -0.0003 | 67.9183
18 | 1.7508 | 0.02764 | 0.0015 | 63.343
18.5 | 1.7689 | 0.03014 | 0.0032 | 58.6894
19 | 1.7854 | 0.03295 | 0.0048 | 54.1851
19.5 | 1.7993 | 0.03606 | 0.0061 | 49.8974
20 | 1.8106 | 0.03956 | 0.0072 | 45.7685

## 123. Re 14M Mach 0.10 (1)
BIGFOIL.COM POLAR EXPORT
NACA64A215
NACA64A215 |  |  |  | Cl Max: | 1.333 | at alpha= | 12.5 | deg
JavaFoil+Calcfoil stall+Eppler ext transition |  |  |  | L/D Max: | 112.908 | at alpha= | 8.5 | deg
Re: | 14000000 |  |  | Cd Min: | 0.00487 | at alpha= | 0 | deg
Mach: | 0.1 |  |  | Cl=0 at alpha= | -1.6229 | deg
|  |  |  | @ Cl=0.1, Cd= | 0.0051134
|  |  |  | @ Cl=0.4, Cd= | 0.0055482
|  |  |  | @ Cl=0.6, Cd= | 0.0065628
alpha (deg) | Cl | Cd | Cm | Cl/Cd
-18.5 | -0.826 | 0.106 | -0.007 | -7.796
-18 | -0.856 | 0.09763 | -0.007 | -8.765
-17.5 | -0.89 | 0.08168 | -0.009 | -10.901
-17 | -0.935 | 0.05728 | -0.01 | -16.327
-16.5 | -0.968 | 0.04325 | -0.011 | -22.388
-16 | -0.998 | 0.03284 | -0.012 | -30.384
-15.5 | -1.014 | 0.02828 | -0.013 | -35.858
-15 | -1.029 | 0.02385 | -0.014 | -43.139
-14.5 | -1.041 | 0.02001 | -0.015 | -52.026
-14 | -1.046 | 0.01775 | -0.016 | -58.912
-13.5 | -1.052 | 0.01515 | -0.017 | -69.46
-13 | -1.048 | 0.01381 | -0.018 | -75.9
-12.5 | -1.039 | 0.01275 | -0.019 | -81.442
-12 | -1.024 | 0.01182 | -0.02 | -86.579
-11.5 | -1.012 | 0.01107 | -0.021 | -91.401
-11 | -0.984 | 0.01042 | -0.021 | -94.445
-10.5 | -0.952 | 0.00999 | -0.022 | -95.368
-10 | -0.917 | 0.00949 | -0.023 | -96.632
-9.5 | -0.878 | 0.00909 | -0.024 | -96.52
-9 | -0.835 | 0.00878 | -0.025 | -95.119
-8.5 | -0.79 | 0.00847 | -0.026 | -93.24
-8 | -0.741 | 0.00822 | -0.027 | -90.177
-7.5 | -0.691 | 0.00797 | -0.027 | -86.688
-7 | -0.638 | 0.00772 | -0.028 | -82.58
-6.5 | -0.583 | 0.00751 | -0.029 | -77.635
-6 | -0.527 | 0.00734 | -0.03 | -71.768
-5.5 | -0.469 | 0.00714 | -0.031 | -65.715
-5 | -0.41 | 0.00694 | -0.032 | -59.043
-4.5 | -0.35 | 0.00675 | -0.033 | -51.925
-4 | -0.29 | 0.00656 | -0.033 | -44.292
-3.5 | -0.23 | 0.00639 | -0.034 | -35.952
-3 | -0.169 | 0.00616 | -0.035 | -27.397
-2.5 | -0.108 | 0.00583 | -0.036 | -18.476
-2 | -0.046 | 0.00551 | -0.037 | -8.407
-1.5 | 0.015 | 0.00534 | -0.038 | 2.827
-1 | 0.077 | 0.00517 | -0.039 | 14.824
-0.5 | 0.138 | 0.00502 | -0.04 | 27.505
0 | 0.2 | 0.00487 | -0.04 | 40.997
0.5 | 0.261 | 0.00488 | -0.041 | 53.482
1 | 0.323 | 0.00522 | -0.042 | 61.84
1.5 | 0.384 | 0.00548 | -0.043 | 70.02
2 | 0.445 | 0.00574 | -0.044 | 77.59
2.5 | 0.506 | 0.006 | -0.045 | 84.288
3 | 0.566 | 0.00639 | -0.045 | 88.643
3.5 | 0.627 | 0.0067 | -0.046 | 93.552
4 | 0.686 | 0.00722 | -0.047 | 95.031
4.5 | 0.746 | 0.00732 | -0.048 | 101.805
5 | 0.804 | 0.00769 | -0.049 | 104.56
5.5 | 0.86 | 0.00804 | -0.05 | 106.997
6 | 0.916 | 0.00833 | -0.05 | 109.881
6.5 | 0.969 | 0.00882 | -0.051 | 109.876
7 | 1.021 | 0.00916 | -0.052 | 111.486
7.5 | 1.071 | 0.00959 | -0.053 | 111.716
8 | 1.118 | 0.01 | -0.054 | 111.784
8.5 | 1.162 | 0.0103 | -0.055 | 112.908
9 | 1.204 | 0.01078 | -0.055 | 111.679
9.5 | 1.242 | 0.0113 | -0.056 | 109.881
10 | 1.268 | 0.01184 | -0.057 | 107.072
10.5 | 1.289 | 0.01244 | -0.057 | 103.584
11 | 1.307 | 0.01302 | -0.058 | 100.406
11.5 | 1.321 | 0.01371 | -0.058 | 96.338
12 | 1.329 | 0.01438 | -0.059 | 92.43
12.5 | 1.333 | 0.01501 | -0.06 | 88.802
13 | 1.33 | 0.01581 | -0.06 | 84.164
13.5 | 1.322 | 0.01679 | -0.061 | 78.733
14 | 1.309 | 0.01783 | -0.061 | 73.397
14.5 | 1.288 | 0.01948 | -0.062 | 66.129
15 | 1.264 | 0.02154 | -0.062 | 58.658
15.5 | 1.237 | 0.02328 | -0.062 | 53.131
16 | 1.201 | 0.02662 | -0.062 | 45.129
16.5 | 1.162 | 0.03099 | -0.062 | 37.486
17 | 1.119 | 0.03666 | -0.062 | 30.525
17.5 | 1.075 | 0.04344 | -0.061 | 24.744

## 124. Re 14M Mach 0.10 (2)
BIGFOIL.COM POLAR EXPORT
NACA64A215
NACA64A215 |  |  |  | Cl Max: | 1.8035 | at alpha= | 20 | deg
XFOIL ncrit=9 |  |  |  | L/D Max: | 119.804 | at alpha= | 10 | deg
Re: | 14000000 |  |  | Cd Min: | 0.04262 | at alpha= | 20 | deg
Mach: | 0.1 |  |  | Cl=0 at alpha= | -1.7035 | deg
|  |  |  | @ Cl=0.1, Cd= | 0.0043085
|  |  |  | @ Cl=0.4, Cd= | 0.004941
|  |  |  | @ Cl=0.6, Cd= | 0.0064567
alpha (deg) | Cl | Cd | Cm | Cl/Cd
-20 | -1.6513 | 0.03266 | -0.0658 | -50.5603
-19.5 | -1.6451 | 0.02887 | -0.0651 | -56.983
-19 | -1.6321 | 0.02581 | -0.064 | -63.2352
-18.5 | -1.614 | 0.02326 | -0.0627 | -69.3895
-18 | -1.5892 | 0.02129 | -0.0614 | -74.6454
-17.5 | -1.5664 | 0.01933 | -0.0595 | -81.0347
-17 | -1.5406 | 0.01772 | -0.0574 | -86.9413
-16.5 | -1.5135 | 0.01638 | -0.0548 | -92.3993
-16 | -1.4677 | 0.01543 | -0.0551 | -95.1199
-15.5 | -1.4304 | 0.01434 | -0.0536 | -99.749
-15 | -1.3998 | 0.01345 | -0.0503 | -104.0743
-14.5 | -1.3619 | 0.01284 | -0.0477 | -106.067
-14 | -1.327 | 0.0121 | -0.0446 | -109.6694
-13.5 | -1.2867 | 0.01164 | -0.042 | -110.5412
-13 | -1.2406 | 0.01101 | -0.0408 | -112.6794
-12.5 | -1.1916 | 0.01049 | -0.0399 | -113.5939
-12 | -1.1412 | 0.01005 | -0.0393 | -113.5522
-11.5 | -1.09 | 0.00963 | -0.0388 | -113.188
-11 | -1.0366 | 0.0093 | -0.0386 | -111.4624
-10.5 | -0.984 | 0.0089 | -0.0384 | -110.5618
-10 | -0.9299 | 0.00857 | -0.0383 | -108.5064
-9.5 | -0.8758 | 0.00821 | -0.0383 | -106.6748
-9 | -0.8206 | 0.00789 | -0.0385 | -104.0051
-8.5 | -0.7641 | 0.0076 | -0.0389 | -100.5395
-8 | -0.7075 | 0.00729 | -0.0393 | -97.0508
-7.5 | -0.648 | 0.00706 | -0.0404 | -91.7847
-7 | -0.5798 | 0.00684 | -0.0434 | -84.7661
-6.5 | -0.5131 | 0.00661 | -0.0461 | -77.6248
-6 | -0.4542 | 0.00642 | -0.0469 | -70.7477
-5.5 | -0.3977 | 0.00623 | -0.0472 | -63.8363
-5 | -0.342 | 0.00605 | -0.0474 | -56.5289
-4.5 | -0.2882 | 0.00586 | -0.047 | -49.1809
-4 | -0.2348 | 0.0057 | -0.0466 | -41.193
-3.5 | -0.182 | 0.00553 | -0.046 | -32.9114
-3 | -0.1304 | 0.00535 | -0.0451 | -24.3738
-2.5 | -0.0795 | 0.00516 | -0.0441 | -15.407
-2 | -0.0303 | 0.00494 | -0.0427 | -6.1336
-1.5 | 0.0208 | 0.00486 | -0.0418 | 4.2798
-1 | 0.064 | 0.0045 | -0.0391 | 14.2222
-0.5 | 0.111 | 0.00425 | -0.0373 | 26.1176
0 | 0.1596 | 0.00404 | -0.0358 | 39.505
0.5 | 0.2114 | 0.00407 | -0.0349 | 51.941
1 | 0.2639 | 0.00409 | -0.0342 | 64.5232
1.5 | 0.3135 | 0.00425 | -0.033 | 73.7647
2 | 0.3559 | 0.00468 | -0.0302 | 76.047
2.5 | 0.4049 | 0.00497 | -0.0289 | 81.4688
3 | 0.45 | 0.0055 | -0.0269 | 81.8182
3.5 | 0.5028 | 0.00583 | -0.0265 | 86.2436
4 | 0.558 | 0.00617 | -0.0266 | 90.4376
4.5 | 0.6166 | 0.00657 | -0.0276 | 93.8508
5 | 0.6895 | 0.00682 | -0.0318 | 101.0997
5.5 | 0.7547 | 0.00711 | -0.0343 | 106.1463
6 | 0.8139 | 0.00741 | -0.0354 | 109.8381
6.5 | 0.8702 | 0.0077 | -0.0358 | 113.013
7 | 0.925 | 0.00801 | -0.0359 | 115.4806
7.5 | 0.978 | 0.00835 | -0.0357 | 117.1257
8 | 1.0306 | 0.00871 | -0.0353 | 118.3238
8.5 | 1.0827 | 0.00906 | -0.035 | 119.5033
9 | 1.1297 | 0.00943 | -0.0335 | 119.7985
9.5 | 1.1735 | 0.00984 | -0.0314 | 119.2581
10 | 1.2208 | 0.01019 | -0.0301 | 119.8037
10.5 | 1.2652 | 0.01068 | -0.0284 | 118.4644
11 | 1.3092 | 0.01112 | -0.0266 | 117.7338
11.5 | 1.3511 | 0.01164 | -0.0246 | 116.0739
12 | 1.3963 | 0.01204 | -0.0235 | 115.9718
12.5 | 1.4325 | 0.01265 | -0.0205 | 113.2411
13 | 1.4807 | 0.01347 | -0.0205 | 109.9258
13.5 | 1.5124 | 0.01445 | -0.0174 | 104.6644
14 | 1.5448 | 0.01546 | -0.0146 | 99.9224
14.5 | 1.5737 | 0.01672 | -0.0115 | 94.1208
15 | 1.6048 | 0.0179 | -0.009 | 89.6536
15.5 | 1.6346 | 0.01925 | -0.0066 | 84.9143
16 | 1.6613 | 0.02083 | -0.0041 | 79.7552
16.5 | 1.6876 | 0.02254 | -0.0018 | 74.8713
17 | 1.7091 | 0.02462 | 0.0006 | 69.4192
17.5 | 1.7311 | 0.02682 | 0.0027 | 64.5451
18 | 1.7512 | 0.02924 | 0.0045 | 59.8906
18.5 | 1.7671 | 0.03212 | 0.0063 | 55.0156
19 | 1.782 | 0.03523 | 0.0078 | 50.5819
19.5 | 1.7926 | 0.03884 | 0.0092 | 46.1535
20 | 1.8035 | 0.04262 | 0.01 | 42.3158

## 125. Re 14M Mach 0.25 (1)
BIGFOIL.COM POLAR EXPORT
NACA64A215
NACA64A215 |  |  |  | Cl Max: | 1.276 | at alpha= | 11 | deg
JavaFoil+Calcfoil stall+Eppler ext transition |  |  |  | L/D Max: | 109.32 | at alpha= | 9 | deg
Re: | 14000000 |  |  | Cd Min: | 0.0049 | at alpha= | 0 | deg
Mach: | 0.25 |  |  | Cl=0 at alpha= | -1.625 | deg
|  |  |  | @ Cl=0.1, Cd= | 0.00514
|  |  |  | @ Cl=0.4, Cd= | 0.0055622
|  |  |  | @ Cl=0.6, Cd= | 0.0066071
alpha (deg) | Cl | Cd | Cm | Cl/Cd
-17 | -0.577 | 0.12377 | -0.007 | -4.665
-16.5 | -0.624 | 0.11255 | -0.008 | -5.546
-16 | -0.667 | 0.1034 | -0.009 | -6.452
-15.5 | -0.705 | 0.09631 | -0.009 | -7.323
-15 | -0.745 | 0.08389 | -0.011 | -8.883
-14.5 | -0.826 | 0.04489 | -0.014 | -18.404
-14 | -0.879 | 0.02985 | -0.015 | -29.433
-13.5 | -0.915 | 0.02267 | -0.017 | -40.354
-13 | -0.94 | 0.01842 | -0.018 | -51.021
-12.5 | -0.958 | 0.01533 | -0.019 | -62.508
-12 | -0.967 | 0.01346 | -0.02 | -71.842
-11.5 | -0.964 | 0.0124 | -0.021 | -77.703
-11 | -0.953 | 0.01151 | -0.022 | -82.755
-10.5 | -0.941 | 0.01069 | -0.023 | -88.002
-10 | -0.913 | 0.01016 | -0.024 | -89.882
-9.5 | -0.88 | 0.00961 | -0.025 | -91.617
-9 | -0.842 | 0.0092 | -0.026 | -91.53
-8.5 | -0.8 | 0.00876 | -0.026 | -91.299
-8 | -0.754 | 0.00844 | -0.027 | -89.301
-7.5 | -0.704 | 0.00816 | -0.028 | -86.354
-7 | -0.652 | 0.00796 | -0.029 | -81.858
-6.5 | -0.597 | 0.0077 | -0.03 | -77.469
-6 | -0.54 | 0.00747 | -0.031 | -72.282
-5.5 | -0.481 | 0.00726 | -0.032 | -66.216
-5 | -0.421 | 0.00705 | -0.033 | -59.678
-4.5 | -0.36 | 0.00686 | -0.033 | -52.47
-4 | -0.298 | 0.00665 | -0.034 | -44.867
-3.5 | -0.236 | 0.00644 | -0.035 | -36.657
-3 | -0.173 | 0.00627 | -0.036 | -27.688
-2.5 | -0.111 | 0.00588 | -0.037 | -18.806
-2 | -0.048 | 0.00557 | -0.038 | -8.546
-1.5 | 0.016 | 0.00539 | -0.039 | 2.877
-1 | 0.079 | 0.0052 | -0.04 | 15.134
-0.5 | 0.142 | 0.00502 | -0.041 | 28.253
0 | 0.205 | 0.0049 | -0.041 | 41.892
0.5 | 0.268 | 0.00491 | -0.042 | 54.633
1 | 0.331 | 0.00526 | -0.043 | 63.068
1.5 | 0.395 | 0.00554 | -0.044 | 71.279
2 | 0.458 | 0.00582 | -0.045 | 78.614
2.5 | 0.519 | 0.00608 | -0.046 | 85.441
3 | 0.582 | 0.00652 | -0.047 | 89.235
3.5 | 0.644 | 0.00682 | -0.048 | 94.351
4 | 0.705 | 0.00741 | -0.048 | 95.144
4.5 | 0.765 | 0.00751 | -0.049 | 101.955
5 | 0.825 | 0.00787 | -0.05 | 104.737
5.5 | 0.882 | 0.00823 | -0.051 | 107.283
6 | 0.938 | 0.0086 | -0.052 | 109.157
6.5 | 0.992 | 0.00913 | -0.053 | 108.701
7 | 1.044 | 0.00956 | -0.054 | 109.173
7.5 | 1.092 | 0.01001 | -0.054 | 109.158
8 | 1.137 | 0.01047 | -0.055 | 108.66
8.5 | 1.179 | 0.01083 | -0.056 | 108.844
9 | 1.214 | 0.0111 | -0.057 | 109.32
9.5 | 1.238 | 0.01195 | -0.057 | 103.596
10 | 1.259 | 0.0126 | -0.058 | 99.981
10.5 | 1.272 | 0.01333 | -0.058 | 95.383
11 | 1.276 | 0.01417 | -0.059 | 90.094
11.5 | 1.272 | 0.01501 | -0.06 | 84.792
12 | 1.26 | 0.01596 | -0.06 | 78.936
12.5 | 1.238 | 0.01693 | -0.061 | 73.121
13 | 1.205 | 0.0183 | -0.061 | 65.866
13.5 | 1.163 | 0.02011 | -0.062 | 57.826
14 | 1.11 | 0.02265 | -0.062 | 49.021
14.5 | 1.044 | 0.02748 | -0.061 | 37.99
15 | 0.965 | 0.03561 | -0.06 | 27.113
15.5 | 0.818 | 0.08713 | -0.048 | 9.384
16 | 0.743 | 0.10402 | -0.044 | 7.14

## 126. Re 14M Mach 0.25 (2)
BIGFOIL.COM POLAR EXPORT
NACA64A215
NACA64A215 |  |  |  | Cl Max: | 1.7412 | at alpha= | 19.5 | deg
XFOIL ncrit=9 |  |  |  | L/D Max: | 117.181 | at alpha= | 8.5 | deg
Re: | 14000000 |  |  | Cd Min: | 0.0638 | at alpha= | 20 | deg
Mach: | 0.25 |  |  | Cl=0 at alpha= | -1.7079 | deg
|  |  |  | @ Cl=0.1, Cd= | 0.0043109
|  |  |  | @ Cl=0.4, Cd= | 0.0048878
|  |  |  | @ Cl=0.6, Cd= | 0.0064563
alpha (deg) | Cl | Cd | Cm | Cl/Cd
-20 | -1.5303 | 0.05857 | -0.0756 | -26.1277
-19.5 | -1.5472 | 0.05057 | -0.0783 | -30.5952
-19 | -1.5559 | 0.04379 | -0.0798 | -35.5309
-18.5 | -1.5597 | 0.03797 | -0.0804 | -41.0772
-18 | -1.5492 | 0.03372 | -0.0799 | -45.9431
-17.5 | -1.5476 | 0.02906 | -0.0788 | -53.2553
-17 | -1.5359 | 0.02541 | -0.0771 | -60.4447
-16.5 | -1.5178 | 0.02243 | -0.0749 | -67.6683
-16 | -1.4895 | 0.02033 | -0.0726 | -73.2661
-15 | -1.4161 | 0.01638 | -0.0699 | -86.453
-14.5 | -1.378 | 0.01537 | -0.0669 | -89.6552
-14 | -1.3488 | 0.01399 | -0.0627 | -96.4117
-13.5 | -1.3085 | 0.01321 | -0.0593 | -99.0537
-13 | -1.2709 | 0.01226 | -0.0554 | -103.6623
-12.5 | -1.2302 | 0.01158 | -0.0516 | -106.2349
-12 | -1.1826 | 0.01096 | -0.049 | -107.9015
-11.5 | -1.1296 | 0.01036 | -0.0475 | -109.0347
-11 | -1.0748 | 0.00986 | -0.0463 | -109.0061
-10.5 | -1.0194 | 0.00941 | -0.0453 | -108.3316
-10 | -0.9625 | 0.00904 | -0.0446 | -106.4712
-9.5 | -0.9063 | 0.00861 | -0.0438 | -105.2613
-9 | -0.849 | 0.00823 | -0.0433 | -103.1592
-8.5 | -0.7908 | 0.00786 | -0.0431 | -100.6107
-8 | -0.7309 | 0.00756 | -0.0433 | -96.6799
-7.5 | -0.6698 | 0.00725 | -0.0438 | -92.3862
-7 | -0.6033 | 0.007 | -0.0455 | -86.1857
-6.5 | -0.5309 | 0.00675 | -0.0486 | -78.6519
-6 | -0.469 | 0.00654 | -0.0494 | -71.7125
-5.5 | -0.4103 | 0.00632 | -0.0496 | -64.9209
-5 | -0.3524 | 0.00615 | -0.0495 | -57.3008
-4.5 | -0.2968 | 0.00595 | -0.049 | -49.8824
-4 | -0.2416 | 0.00578 | -0.0485 | -41.7993
-3.5 | -0.1877 | 0.00559 | -0.0476 | -33.5778
-3 | -0.1345 | 0.0054 | -0.0466 | -24.9074
-2.5 | -0.0819 | 0.00523 | -0.0455 | -15.6597
-1.5 | 0.0215 | 0.00489 | -0.043 | 4.3967
-1 | 0.0649 | 0.00451 | -0.04 | 14.3902
-0.5 | 0.1125 | 0.00424 | -0.0379 | 26.533
0.5 | 0.2168 | 0.00405 | -0.0356 | 53.5309
1 | 0.2707 | 0.00409 | -0.0348 | 66.1858
1.5 | 0.3232 | 0.00421 | -0.0337 | 76.7696
2 | 0.3659 | 0.00467 | -0.0307 | 78.3512
2.5 | 0.416 | 0.00499 | -0.0292 | 83.3667
3 | 0.4615 | 0.00557 | -0.0268 | 82.8546
4 | 0.5739 | 0.00628 | -0.0266 | 91.3854
4.5 | 0.6346 | 0.00669 | -0.0275 | 94.858
5 | 0.7112 | 0.00697 | -0.0319 | 102.0373
5.5 | 0.7761 | 0.00729 | -0.0337 | 106.4609
6 | 0.836 | 0.00759 | -0.0342 | 110.1449
6.5 | 0.8934 | 0.00791 | -0.0341 | 112.9456
7 | 0.9488 | 0.00831 | -0.0337 | 114.1757
7.5 | 1.0036 | 0.00866 | -0.033 | 115.8891
8 | 1.0519 | 0.00904 | -0.0309 | 116.3606
8.5 | 1.1015 | 0.0094 | -0.0292 | 117.1809
9 | 1.15 | 0.00985 | -0.0272 | 116.7513
9.5 | 1.1974 | 0.01034 | -0.025 | 115.8027
10 | 1.2439 | 0.01083 | -0.0227 | 114.8569
10.5 | 1.2884 | 0.01141 | -0.0202 | 112.9185
11 | 1.3331 | 0.012 | -0.0177 | 111.0917
11.5 | 1.3751 | 0.01272 | -0.015 | 108.1053
12 | 1.4211 | 0.01328 | -0.0132 | 107.0105
12.5 | 1.468 | 0.01435 | -0.0119 | 102.2997
13 | 1.5007 | 0.0156 | -0.0081 | 96.1987
13.5 | 1.5317 | 0.01704 | -0.0044 | 89.8885
14 | 1.5638 | 0.01853 | -0.0011 | 84.3929
14.5 | 1.5928 | 0.0203 | 0.0022 | 78.4631
15 | 1.6214 | 0.02221 | 0.0052 | 73.0032
15.5 | 1.6509 | 0.02417 | 0.008 | 68.3037
16 | 1.6726 | 0.02677 | 0.0109 | 62.4804
16.5 | 1.6924 | 0.02966 | 0.0135 | 57.06
17 | 1.705 | 0.03329 | 0.0161 | 51.2166
17.5 | 1.722 | 0.03679 | 0.0181 | 46.8062
18 | 1.7308 | 0.04116 | 0.0198 | 42.0505
18.5 | 1.7369 | 0.04596 | 0.0209 | 37.7916
19 | 1.7396 | 0.05132 | 0.0217 | 33.8971
19.5 | 1.7412 | 0.05707 | 0.0219 | 30.5099
20 | 1.7349 | 0.0638 | 0.0214 | 27.1928

## 127. Re 14M Mach 0.50 (1)
BIGFOIL.COM POLAR EXPORT
NACA64A215
NACA64A215 |  |  |  | Cl Max: | 1.206 | at alpha= | 20 | deg
JavaFoil+Calcfoil stall+Eppler ext transition |  |  |  | L/D Max: | 101.776 | at alpha= | 5.5 | deg
Re: | 14000000 |  |  | Cd Min: | 0.00501 | at alpha= | 0 | deg
Mach: | 0.5 |  |  | Cl=0 at alpha= | -1.6214 | deg
|  |  |  | @ Cl=0.1, Cd= | 0.0053228
|  |  |  | @ Cl=0.4, Cd= | 0.0055809
|  |  |  | @ Cl=0.6, Cd= | 0.0066629
alpha (deg) | Cl | Cd | Cm | Cl/Cd
-20 | -1.031 | 0.16653 | -0.005 | -6.193
-19.5 | -1.003 | 0.15968 | -0.006 | -6.284
-19 | -0.974 | 0.15653 | -0.006 | -6.22
-18.5 | -0.945 | 0.1508 | -0.007 | -6.269
-18 | -0.917 | 0.1483 | -0.007 | -6.182
-17.5 | -0.892 | 0.13415 | -0.008 | -6.653
-17 | -0.866 | 0.12476 | -0.008 | -6.943
-16.5 | -0.836 | 0.12237 | -0.009 | -6.831
-16 | -0.807 | 0.11648 | -0.009 | -6.931
-15.5 | -0.785 | 0.09923 | -0.01 | -7.913
-15 | -0.754 | 0.10479 | -0.01 | -7.196
-14.5 | -0.728 | 0.0963 | -0.011 | -7.559
-14 | -0.702 | 0.089 | -0.012 | -7.883
-13.5 | -0.701 | 0.06296 | -0.015 | -11.132
-13 | -0.724 | 0.03083 | -0.019 | -23.489
-12.5 | -0.613 | 0.08345 | -0.012 | -7.348
-12 | -0.588 | 0.07516 | -0.014 | -7.83
-11.5 | -0.633 | 0.02656 | -0.021 | -23.825
-11 | -0.625 | 0.01712 | -0.024 | -36.488
-10.5 | -0.499 | 0.07076 | -0.013 | -7.058
-10 | -0.522 | 0.03064 | -0.023 | -17.046
-9.5 | -0.53 | 0.01482 | -0.027 | -35.762
-9 | -0.417 | 0.05681 | -0.016 | -7.338
-8.5 | -0.465 | 0.01352 | -0.029 | -34.435
-8 | -0.72 | 0.01076 | -0.031 | -66.897
-7.5 | -0.722 | 0.00964 | -0.031 | -74.883
-7 | -0.692 | 0.00911 | -0.032 | -75.894
-6.5 | -0.646 | 0.00868 | -0.033 | -74.419
-6 | -0.592 | 0.00825 | -0.034 | -71.707
-5.5 | -0.531 | 0.00795 | -0.035 | -66.755
-5 | -0.466 | 0.00763 | -0.036 | -61.125
-4.5 | -0.4 | 0.00732 | -0.037 | -54.613
-4 | -0.332 | 0.00711 | -0.038 | -46.68
-3.5 | -0.263 | 0.00686 | -0.039 | -38.351
-3 | -0.194 | 0.0066 | -0.04 | -29.361
-2.5 | -0.124 | 0.00614 | -0.041 | -20.119
-2 | -0.053 | 0.00582 | -0.042 | -9.146
-1.5 | 0.017 | 0.00557 | -0.043 | 3.114
-1 | 0.088 | 0.00536 | -0.044 | 16.415
-0.5 | 0.159 | 0.00514 | -0.045 | 30.846
0 | 0.229 | 0.00501 | -0.046 | 45.744
0.5 | 0.3 | 0.00505 | -0.047 | 59.454
1 | 0.371 | 0.00544 | -0.048 | 68.098
1.5 | 0.441 | 0.00578 | -0.049 | 76.369
2 | 0.512 | 0.00613 | -0.05 | 83.416
2.5 | 0.58 | 0.0065 | -0.051 | 89.268
3 | 0.65 | 0.00707 | -0.052 | 91.842
3.5 | 0.718 | 0.00747 | -0.053 | 96.138
4 | 0.786 | 0.00817 | -0.054 | 96.173
4.5 | 0.852 | 0.00848 | -0.055 | 100.393
5 | 0.915 | 0.00903 | -0.056 | 101.317
5.5 | 0.974 | 0.00957 | -0.057 | 101.776
6 | 1.029 | 0.01018 | -0.058 | 101.073
6.5 | 1.073 | 0.01066 | -0.059 | 100.655
7 | 1.1 | 0.01181 | -0.059 | 93.115
7.5 | 1.114 | 0.01266 | -0.06 | 87.964
8 | 1.093 | 0.01362 | -0.061 | 80.246
8.5 | 0.959 | 0.01477 | -0.062 | 64.948
9 | 0.722 | 0.0167 | -0.062 | 43.218
9.5 | 0.623 | 0.0649 | -0.033 | 9.6
10 | 0.785 | 0.01812 | -0.064 | 43.331
10.5 | 0.805 | 0.02204 | -0.063 | 36.499
11 | 0.706 | 0.07771 | -0.035 | 9.09
11.5 | 0.874 | 0.02192 | -0.065 | 39.898
12 | 0.839 | 0.04452 | -0.059 | 18.833
12.5 | 0.793 | 0.08684 | -0.041 | 9.138
13 | 0.955 | 0.02799 | -0.066 | 34.123
13.5 | 0.931 | 0.0491 | -0.061 | 18.952
14 | 0.945 | 0.05944 | -0.06 | 15.896
14.5 | 0.903 | 0.10649 | -0.043 | 8.477
15 | 0.931 | 0.10717 | -0.044 | 8.686
15.5 | 0.963 | 0.11084 | -0.047 | 8.687
16 | 0.996 | 0.11238 | -0.049 | 8.864
16.5 | 1.01 | 0.13445 | -0.045 | 7.513
17 | 1.039 | 0.13939 | -0.046 | 7.456
17.5 | 1.069 | 0.14201 | -0.048 | 7.526
18 | 1.1 | 0.14491 | -0.05 | 7.59
18.5 | 1.128 | 0.15113 | -0.051 | 7.463
19 | 1.148 | 0.17388 | -0.05 | 6.604
19.5 | 1.177 | 0.18011 | -0.051 | 6.536
20 | 1.206 | 0.18687 | -0.052 | 6.451

## 128. Re 14M Mach 0.50 (2)
BIGFOIL.COM POLAR EXPORT
NACA64A215
NACA64A215 |  |  |  | Cl Max: | 1.3028 | at alpha= | 10 | deg
XFOIL ncrit=9 |  |  |  | L/D Max: | 106.329 | at alpha= | 6.5 | deg
Re: | 14000000 |  |  | Cd Min: | 0.23435 | at alpha= | -20 | deg
Mach: | 0.5 |  |  | Cl=0 at alpha= | -1.6861 | deg
|  |  |  | @ Cl=0.1, Cd= | 0.0043761
|  |  |  | @ Cl=0.4, Cd= | 0.0044469
|  |  |  | @ Cl=0.6, Cd= | 0.006496
alpha (deg) | Cl | Cd | Cm | Cl/Cd
-20 | -0.6995 | 0.23435 | 0.02 | -2.9849
-19.5 | -0.6798 | 0.22657 | 0.0152 | -3.0004
-19 | -0.67 | 0.21533 | 0.0091 | -3.1115
-18.5 | -0.6572 | 0.2057 | 0.0035 | -3.1949
-18 | -0.6327 | 0.19986 | -0.0002 | -3.1657
-17.5 | -0.6339 | 0.18673 | -0.0072 | -3.3947
-17 | -0.6335 | 0.17479 | -0.0139 | -3.6243
-16.5 | -0.6474 | 0.16053 | -0.0221 | -4.0329
-16 | -0.6459 | 0.15035 | -0.0279 | -4.296
-15.5 | -0.6577 | 0.13802 | -0.0351 | -4.7653
-15 | -0.6687 | 0.12653 | -0.0418 | -5.2849
-14 | -0.6929 | 0.10139 | -0.0596 | -6.834
-13.5 | -0.7037 | 0.09119 | -0.0651 | -7.7169
-13 | -0.7352 | 0.07821 | -0.0722 | -9.4003
-12.5 | -0.752 | 0.06629 | -0.0799 | -11.3441
-11.5 | -0.8148 | 0.04368 | -0.0945 | -18.6538
-11 | -0.8417 | 0.03504 | -0.0979 | -24.0211
-10.5 | -0.8804 | 0.02668 | -0.0988 | -32.9985
-10 | -0.9031 | 0.0203 | -0.0959 | -44.4877
-9.5 | -0.9207 | 0.0151 | -0.0893 | -60.9735
-9 | -0.9166 | 0.01182 | -0.08 | -77.5465
-8.5 | -0.8892 | 0.00997 | -0.0708 | -89.1876
-8 | -0.8334 | 0.00891 | -0.0656 | -93.5354
-7.5 | -0.7656 | 0.0083 | -0.0626 | -92.241
-7 | -0.6934 | 0.00784 | -0.061 | -88.4439
-6.5 | -0.6131 | 0.00744 | -0.0615 | -82.4059
-6 | -0.5327 | 0.00712 | -0.0625 | -74.8174
-5.5 | -0.4637 | 0.00683 | -0.0615 | -67.8917
-5 | -0.3968 | 0.00659 | -0.0605 | -60.2124
-4.5 | -0.333 | 0.00634 | -0.059 | -52.5237
-4 | -0.2708 | 0.00612 | -0.0575 | -44.2484
-3.5 | -0.2104 | 0.0059 | -0.0557 | -35.661
-3 | -0.1509 | 0.00568 | -0.0539 | -26.5669
-2.5 | -0.092 | 0.0055 | -0.0521 | -16.7273
-2 | -0.0378 | 0.00516 | -0.0494 | -7.3256
-1.5 | 0.0224 | 0.00505 | -0.048 | 4.4356
-1 | 0.0693 | 0.00459 | -0.0441 | 15.098
-0.5 | 0.1181 | 0.00425 | -0.0405 | 27.7882
0 | 0.1764 | 0.00409 | -0.0389 | 43.1296
0.5 | 0.2385 | 0.00407 | -0.038 | 58.5995
1 | 0.3005 | 0.0041 | -0.037 | 73.2927
1.5 | 0.3616 | 0.00418 | -0.0359 | 86.5072
2 | 0.4134 | 0.00454 | -0.0329 | 91.0573
2.5 | 0.4587 | 0.00517 | -0.0287 | 88.7234
3 | 0.5085 | 0.00585 | -0.0254 | 86.9231
3.5 | 0.5687 | 0.00624 | -0.024 | 91.1378
4 | 0.6396 | 0.00682 | -0.0251 | 93.783
4.5 | 0.7154 | 0.00737 | -0.0269 | 97.0692
5 | 0.7816 | 0.00772 | -0.0261 | 101.2435
5.5 | 0.8441 | 0.00815 | -0.0245 | 103.5706
6 | 0.906 | 0.00857 | -0.0226 | 105.7176
6.5 | 0.9644 | 0.00907 | -0.0197 | 106.3286
7 | 1.021 | 0.00964 | -0.0164 | 105.9129
7.5 | 1.0775 | 0.01026 | -0.0129 | 105.0195
8 | 1.1302 | 0.01108 | -0.0087 | 102.0036
8.5 | 1.1839 | 0.01196 | -0.0046 | 98.9883
9 | 1.234 | 0.01311 | 0.0002 | 94.1266
9.5 | 1.2741 | 0.01485 | 0.006 | 85.798
10 | 1.3028 | 0.01736 | 0.0125 | 75.0461
10.5 | 1.3025 | 0.02165 | 0.02 | 60.1617
11 | 1.2886 | 0.02717 | 0.0265 | 47.4273
11.5 | 1.2609 | 0.03416 | 0.0314 | 36.9116
12 | 1.2124 | 0.04174 | 0.0373 | 29.0465
12.5 | 1.1871 | 0.05345 | 0.0311 | 22.2095
13 | 1.1507 | 0.06416 | 0.0285 | 17.9349
13.5 | 1.1171 | 0.07568 | 0.024 | 14.7608
14 | 1.0822 | 0.08846 | 0.0177 | 12.2338
14.5 | 1.0544 | 0.10133 | 0.0108 | 10.4056
15 | 1.0275 | 0.11476 | 0.0032 | 8.9535

## 129. Re 16M Mach 0.00 (1)
BIGFOIL.COM POLAR EXPORT
NACA64A215
NACA64A215 |  |  |  | Cl Max: | 1.346 | at alpha= | 13 | deg
JavaFoil+Calcfoil stall+Eppler ext transition |  |  |  | L/D Max: | 115.211 | at alpha= | 8 | deg
Re: | 16000000 |  |  | Cd Min: | 0.005 | at alpha= | 0 | deg
Mach: | 0 |  |  | Cl=0 at alpha= | -1.6229 | deg
|  |  |  | @ Cl=0.1, Cd= | 0.0051988
|  |  |  | @ Cl=0.4, Cd= | 0.0056108
|  |  |  | @ Cl=0.6, Cd= | 0.0065356
alpha (deg) | Cl | Cd | Cm | Cl/Cd
-18.5 | -0.898 | 0.07988 | -0.008 | -11.239
-18 | -0.936 | 0.0648 | -0.009 | -14.45
-17.5 | -0.968 | 0.05296 | -0.009 | -18.288
-17 | -0.994 | 0.04278 | -0.01 | -23.239
-16.5 | -1.018 | 0.03402 | -0.011 | -29.934
-16 | -1.039 | 0.02749 | -0.012 | -37.784
-15.5 | -1.049 | 0.02428 | -0.013 | -43.227
-15 | -1.059 | 0.02102 | -0.014 | -50.372
-14.5 | -1.066 | 0.01799 | -0.015 | -59.263
-14 | -1.07 | 0.0159 | -0.016 | -67.274
-13.5 | -1.071 | 0.014 | -0.017 | -76.46
-13 | -1.062 | 0.01304 | -0.018 | -81.41
-12.5 | -1.048 | 0.01218 | -0.019 | -86.079
-12 | -1.032 | 0.01136 | -0.02 | -90.797
-11.5 | -1.015 | 0.01063 | -0.021 | -95.555
-11 | -0.986 | 0.01008 | -0.021 | -97.843
-10.5 | -0.953 | 0.00961 | -0.022 | -99.139
-10 | -0.916 | 0.00925 | -0.023 | -99.033
-9.5 | -0.876 | 0.00888 | -0.024 | -98.661
-9 | -0.833 | 0.00852 | -0.025 | -97.854
-8.5 | -0.788 | 0.00828 | -0.026 | -95.064
-8 | -0.739 | 0.008 | -0.026 | -92.419
-7.5 | -0.688 | 0.00782 | -0.027 | -87.957
-7 | -0.635 | 0.00757 | -0.028 | -83.901
-6.5 | -0.581 | 0.00737 | -0.029 | -78.81
-6 | -0.524 | 0.0072 | -0.03 | -72.858
-5.5 | -0.467 | 0.007 | -0.031 | -66.641
-5 | -0.408 | 0.00682 | -0.032 | -59.877
-4.5 | -0.349 | 0.00667 | -0.032 | -52.309
-4 | -0.289 | 0.00646 | -0.033 | -44.695
-3.5 | -0.229 | 0.00628 | -0.034 | -36.399
-3 | -0.168 | 0.0061 | -0.035 | -27.549
-2.5 | -0.107 | 0.00577 | -0.036 | -18.568
-2 | -0.046 | 0.00559 | -0.037 | -8.246
-1.5 | 0.015 | 0.00535 | -0.038 | 2.81
-1 | 0.076 | 0.00525 | -0.038 | 14.525
-0.5 | 0.137 | 0.00512 | -0.039 | 26.844
0 | 0.199 | 0.005 | -0.04 | 39.697
0.5 | 0.26 | 0.00516 | -0.041 | 50.309
1 | 0.321 | 0.00536 | -0.042 | 59.921
1.5 | 0.382 | 0.00554 | -0.043 | 68.969
2 | 0.443 | 0.00578 | -0.044 | 76.647
2.5 | 0.503 | 0.00606 | -0.044 | 82.996
3 | 0.563 | 0.00639 | -0.045 | 88.121
3.5 | 0.624 | 0.00663 | -0.046 | 93.998
4 | 0.683 | 0.0071 | -0.047 | 96.135
4.5 | 0.742 | 0.00722 | -0.048 | 102.733
5 | 0.8 | 0.00752 | -0.049 | 106.332
5.5 | 0.856 | 0.00784 | -0.049 | 109.172
6 | 0.912 | 0.00817 | -0.05 | 111.509
6.5 | 0.965 | 0.00865 | -0.051 | 111.523
7 | 1.017 | 0.00893 | -0.052 | 113.942
7.5 | 1.067 | 0.00935 | -0.053 | 114.065
8 | 1.114 | 0.00967 | -0.053 | 115.211
8.5 | 1.159 | 0.01011 | -0.054 | 114.672
9 | 1.201 | 0.01046 | -0.055 | 114.859
9.5 | 1.24 | 0.01105 | -0.056 | 112.175
10 | 1.274 | 0.01156 | -0.057 | 110.217
10.5 | 1.292 | 0.01202 | -0.057 | 107.508
11 | 1.312 | 0.01255 | -0.057 | 104.546
11.5 | 1.327 | 0.0132 | -0.058 | 100.525
12 | 1.338 | 0.01382 | -0.059 | 96.825
12.5 | 1.344 | 0.01461 | -0.059 | 92.009
13 | 1.346 | 0.01513 | -0.06 | 88.933
13.5 | 1.342 | 0.01609 | -0.061 | 83.389
14 | 1.333 | 0.01698 | -0.061 | 78.494
14.5 | 1.317 | 0.01847 | -0.061 | 71.29
15 | 1.297 | 0.02007 | -0.062 | 64.642
15.5 | 1.274 | 0.02218 | -0.062 | 57.424
16 | 1.247 | 0.02427 | -0.062 | 51.386
16.5 | 1.217 | 0.02675 | -0.063 | 45.494
17 | 1.177 | 0.03211 | -0.062 | 36.669
17.5 | 1.142 | 0.03617 | -0.062 | 31.582
18 | 1.091 | 0.04777 | -0.061 | 22.835

## 130. Re 16M Mach 0.00 (2)
BIGFOIL.COM POLAR EXPORT
NACA64A215
NACA64A215 |  |  |  | Cl Max: | 1.8264 | at alpha= | 20 | deg
XFOIL ncrit=9 |  |  |  | L/D Max: | 123.259 | at alpha= | 10 | deg
Re: | 16000000 |  |  | Cd Min: | 0.03806 | at alpha= | 20 | deg
Mach: | 0 |  |  | Cl=0 at alpha= | -1.7148 | deg
|  |  |  | @ Cl=0.1, Cd= | 0.0043904
|  |  |  | @ Cl=0.4, Cd= | 0.0050066
|  |  |  | @ Cl=0.6, Cd= | 0.0062976
alpha (deg) | Cl | Cd | Cm | Cl/Cd
-20 | -1.6743 | 0.02853 | -0.062 | -58.6856
-19.5 | -1.6644 | 0.02535 | -0.0609 | -65.6568
-19 | -1.6489 | 0.02274 | -0.0596 | -72.511
-18.5 | -1.6275 | 0.02067 | -0.0582 | -78.7373
-18 | -1.6018 | 0.01901 | -0.0567 | -84.2609
-17.5 | -1.577 | 0.01744 | -0.0546 | -90.4243
-17 | -1.5499 | 0.01617 | -0.0523 | -95.8503
-16 | -1.4683 | 0.01428 | -0.0513 | -102.8221
-15 | -1.4034 | 0.01279 | -0.0454 | -109.7263
-14.5 | -1.3637 | 0.0123 | -0.0433 | -110.8699
-14 | -1.3312 | 0.01161 | -0.0398 | -114.6598
-13.5 | -1.2839 | 0.01113 | -0.0389 | -115.3549
-13 | -1.237 | 0.01055 | -0.038 | -117.2512
-12.5 | -1.1881 | 0.01008 | -0.0374 | -117.8671
-12 | -1.1377 | 0.00968 | -0.037 | -117.531
-11.5 | -1.0862 | 0.0093 | -0.0368 | -116.7957
-10 | -0.9261 | 0.00834 | -0.037 | -111.0432
-9.5 | -0.8723 | 0.008 | -0.037 | -109.0375
-9 | -0.8179 | 0.00769 | -0.0372 | -106.3589
-8.5 | -0.7622 | 0.0074 | -0.0376 | -103
-8 | -0.7056 | 0.00711 | -0.0382 | -99.2405
-7.5 | -0.6451 | 0.00689 | -0.0396 | -93.6284
-7 | -0.5727 | 0.00669 | -0.0438 | -85.6054
-6.5 | -0.5119 | 0.00646 | -0.0452 | -79.2415
-6 | -0.453 | 0.00629 | -0.0462 | -72.0191
-5.5 | -0.3962 | 0.00611 | -0.0467 | -64.8445
-5 | -0.3407 | 0.00595 | -0.0469 | -57.2605
-4.5 | -0.2873 | 0.00576 | -0.0466 | -49.8785
-4 | -0.234 | 0.0056 | -0.0462 | -41.7857
-3.5 | -0.1817 | 0.00545 | -0.0456 | -33.3394
-3 | -0.1301 | 0.00526 | -0.0448 | -24.7338
-2.5 | -0.0786 | 0.00511 | -0.044 | -15.3816
-2 | -0.0296 | 0.00493 | -0.0426 | -6.0041
-1.5 | 0.0223 | 0.00489 | -0.0419 | 4.5603
-1 | 0.0675 | 0.00456 | -0.0397 | 14.8026
-0.5 | 0.1135 | 0.00432 | -0.0378 | 26.2731
0 | 0.1601 | 0.00407 | -0.0359 | 39.3366
0.5 | 0.2109 | 0.00407 | -0.0349 | 51.8182
1 | 0.2619 | 0.00408 | -0.034 | 64.1912
1.5 | 0.3058 | 0.00442 | -0.0316 | 69.1855
2 | 0.3508 | 0.00477 | -0.0295 | 73.543
2.5 | 0.4007 | 0.00501 | -0.0284 | 79.98
3 | 0.447 | 0.00549 | -0.0267 | 81.4208
3.5 | 0.5007 | 0.00579 | -0.0266 | 86.4767
4 | 0.5569 | 0.0061 | -0.027 | 91.2951
5 | 0.6856 | 0.00669 | -0.0317 | 102.4813
5.5 | 0.755 | 0.00698 | -0.0353 | 108.1662
6 | 0.8131 | 0.00725 | -0.0362 | 112.1517
6.5 | 0.8687 | 0.00752 | -0.0366 | 115.5186
7 | 0.9234 | 0.00783 | -0.0368 | 117.931
7.5 | 0.9773 | 0.00813 | -0.0369 | 120.2091
8 | 1.0295 | 0.00847 | -0.0366 | 121.5466
8.5 | 1.0814 | 0.0088 | -0.0363 | 122.8864
9 | 1.1317 | 0.00919 | -0.0357 | 123.1447
9.5 | 1.1756 | 0.00959 | -0.0338 | 122.586
10 | 1.2215 | 0.00991 | -0.0323 | 123.2593
10.5 | 1.2651 | 0.01037 | -0.0306 | 121.9961
11 | 1.3105 | 0.01076 | -0.0292 | 121.7937
11.5 | 1.3526 | 0.01123 | -0.0273 | 120.4452
12 | 1.3946 | 0.01171 | -0.0256 | 119.0948
12.5 | 1.4374 | 0.01208 | -0.0242 | 118.9901
13 | 1.4842 | 0.01283 | -0.024 | 115.682
13.5 | 1.5164 | 0.0137 | -0.0209 | 110.6861
14 | 1.5494 | 0.01458 | -0.0182 | 106.2689
14.5 | 1.5803 | 0.01562 | -0.0154 | 101.1716
15 | 1.6116 | 0.01669 | -0.0129 | 96.5608
15.5 | 1.6421 | 0.01784 | -0.0105 | 92.046
16 | 1.6698 | 0.01924 | -0.0081 | 86.7879
16.5 | 1.6971 | 0.0207 | -0.0058 | 81.9855
17 | 1.7198 | 0.02255 | -0.0034 | 76.2661
17.5 | 1.7429 | 0.02445 | -0.0013 | 71.2843
18 | 1.7652 | 0.02651 | 0.0006 | 66.5862
18.5 | 1.7822 | 0.02905 | 0.0025 | 61.3494
19 | 1.7997 | 0.03171 | 0.0041 | 56.755
19.5 | 1.8127 | 0.03486 | 0.0056 | 51.9994
20 | 1.8264 | 0.03806 | 0.0067 | 47.9874

## 131. Re 16M Mach 0.10 (1)
BIGFOIL.COM POLAR EXPORT
NACA64A215
NACA64A215 |  |  |  | Cl Max: | 1.334 | at alpha= | 12.5 | deg
JavaFoil+Calcfoil stall+Eppler ext transition |  |  |  | L/D Max: | 115.281 | at alpha= | 8.5 | deg
Re: | 16000000 |  |  | Cd Min: | 0.005 | at alpha= | 0 | deg
Mach: | 0.1 |  |  | Cl=0 at alpha= | -1.6229 | deg
|  |  |  | @ Cl=0.1, Cd= | 0.005221
|  |  |  | @ Cl=0.4, Cd= | 0.0056203
|  |  |  | @ Cl=0.6, Cd= | 0.0065561
alpha (deg) | Cl | Cd | Cm | Cl/Cd
-18.5 | -0.832 | 0.09965 | -0.007 | -8.351
-18 | -0.858 | 0.09557 | -0.008 | -8.974
-17.5 | -0.905 | 0.0707 | -0.009 | -12.794
-17 | -0.944 | 0.05168 | -0.01 | -18.267
-16.5 | -0.975 | 0.03962 | -0.011 | -24.615
-16 | -1.003 | 0.03065 | -0.012 | -32.718
-15.5 | -1.018 | 0.02659 | -0.013 | -38.29
-15 | -1.032 | 0.02262 | -0.014 | -45.653
-14.5 | -1.044 | 0.01912 | -0.015 | -54.6
-14 | -1.049 | 0.01692 | -0.016 | -61.989
-13.5 | -1.056 | 0.0145 | -0.017 | -72.791
-13 | -1.05 | 0.01338 | -0.018 | -78.482
-12.5 | -1.04 | 0.01243 | -0.019 | -83.687
-12 | -1.025 | 0.01155 | -0.02 | -88.789
-11.5 | -1.012 | 0.01085 | -0.021 | -93.284
-11 | -0.984 | 0.01023 | -0.021 | -96.26
-10.5 | -0.952 | 0.00979 | -0.022 | -97.269
-10 | -0.917 | 0.00936 | -0.023 | -97.987
-9.5 | -0.878 | 0.00896 | -0.024 | -97.917
-9 | -0.835 | 0.00861 | -0.025 | -96.965
-8.5 | -0.79 | 0.00835 | -0.026 | -94.593
-8 | -0.741 | 0.00808 | -0.027 | -91.768
-7.5 | -0.691 | 0.00783 | -0.027 | -88.2
-7 | -0.638 | 0.0076 | -0.028 | -83.909
-6.5 | -0.583 | 0.00742 | -0.029 | -78.558
-6 | -0.527 | 0.00721 | -0.03 | -73.054
-5.5 | -0.469 | 0.00701 | -0.031 | -66.85
-5 | -0.41 | 0.00681 | -0.032 | -60.211
-4.5 | -0.35 | 0.00668 | -0.033 | -52.491
-4 | -0.29 | 0.00647 | -0.033 | -44.878
-3.5 | -0.23 | 0.00629 | -0.034 | -36.549
-3 | -0.169 | 0.00613 | -0.035 | -27.534
-2.5 | -0.108 | 0.00578 | -0.036 | -18.641
-2 | -0.046 | 0.0056 | -0.037 | -8.28
-1.5 | 0.015 | 0.00535 | -0.038 | 2.822
-1 | 0.077 | 0.00527 | -0.039 | 14.546
-0.5 | 0.138 | 0.00514 | -0.04 | 26.881
0 | 0.2 | 0.005 | -0.04 | 39.9
0.5 | 0.261 | 0.00517 | -0.041 | 50.522
1 | 0.323 | 0.00536 | -0.042 | 60.176
1.5 | 0.384 | 0.00556 | -0.043 | 69.012
2 | 0.445 | 0.00579 | -0.044 | 76.963
2.5 | 0.506 | 0.00607 | -0.045 | 83.24
3 | 0.566 | 0.0064 | -0.045 | 88.433
3.5 | 0.627 | 0.00668 | -0.046 | 93.845
4 | 0.686 | 0.00716 | -0.047 | 95.854
4.5 | 0.746 | 0.00728 | -0.048 | 102.383
5 | 0.804 | 0.00758 | -0.049 | 106.035
5.5 | 0.86 | 0.00786 | -0.05 | 109.403
6 | 0.916 | 0.0082 | -0.05 | 111.673
6.5 | 0.969 | 0.00868 | -0.051 | 111.747
7 | 1.021 | 0.009 | -0.052 | 113.479
7.5 | 1.071 | 0.0094 | -0.053 | 113.969
8 | 1.118 | 0.00977 | -0.054 | 114.458
8.5 | 1.162 | 0.01008 | -0.055 | 115.281
9 | 1.204 | 0.01054 | -0.055 | 114.274
9.5 | 1.242 | 0.01103 | -0.056 | 112.569
10 | 1.272 | 0.01129 | -0.057 | 112.611
10.5 | 1.291 | 0.01218 | -0.057 | 105.985
11 | 1.309 | 0.01271 | -0.058 | 102.964
11.5 | 1.322 | 0.0134 | -0.058 | 98.671
12 | 1.33 | 0.01404 | -0.059 | 94.763
12.5 | 1.334 | 0.01465 | -0.06 | 91.031
13 | 1.332 | 0.01541 | -0.06 | 86.403
13.5 | 1.324 | 0.01635 | -0.061 | 80.952
14 | 1.311 | 0.0174 | -0.061 | 75.311
14.5 | 1.29 | 0.01899 | -0.062 | 67.958
15 | 1.264 | 0.02122 | -0.062 | 59.591
15.5 | 1.239 | 0.02249 | -0.062 | 55.091
16 | 1.204 | 0.02556 | -0.062 | 47.129
16.5 | 1.165 | 0.02961 | -0.062 | 39.36
17 | 1.123 | 0.03478 | -0.062 | 32.294
17.5 | 1.076 | 0.04241 | -0.061 | 25.382

## 132. Re 16M Mach 0.10 (2)
BIGFOIL.COM POLAR EXPORT
NACA64A215
NACA64A215 |  |  |  | Cl Max: | 1.8167 | at alpha= | 20 | deg
XFOIL ncrit=9 |  |  |  | L/D Max: | 122.59 | at alpha= | 10 | deg
Re: | 16000000 |  |  | Cd Min: | 0.04131 | at alpha= | 20 | deg
Mach: | 0.1 |  |  | Cl=0 at alpha= | -1.7209 | deg
|  |  |  | @ Cl=0.1, Cd= | 0.0044066
|  |  |  | @ Cl=0.4, Cd= | 0.005006
|  |  |  | @ Cl=0.6, Cd= | 0.0063727
alpha (deg) | Cl | Cd | Cm | Cl/Cd
-20 | -1.6636 | 0.03158 | -0.0657 | -52.6789
-19.5 | -1.6567 | 0.0279 | -0.0648 | -59.3799
-19 | -1.6493 | 0.02447 | -0.0634 | -67.4009
-18.5 | -1.6289 | 0.02217 | -0.0621 | -73.4732
-18 | -1.6043 | 0.02024 | -0.0605 | -79.2638
-17.5 | -1.5804 | 0.01842 | -0.0586 | -85.798
-17 | -1.5539 | 0.01695 | -0.0563 | -91.6755
-16.5 | -1.5264 | 0.01572 | -0.0535 | -97.0992
-16 | -1.4769 | 0.01476 | -0.0543 | -100.061
-15.5 | -1.4429 | 0.01388 | -0.0519 | -103.9553
-15 | -1.4083 | 0.01315 | -0.049 | -107.0951
-14.5 | -1.3692 | 0.01258 | -0.0466 | -108.8394
-14 | -1.3351 | 0.01187 | -0.0432 | -112.4768
-13.5 | -1.2918 | 0.0114 | -0.0412 | -113.3158
-13 | -1.2452 | 0.01077 | -0.04 | -115.6175
-12.5 | -1.1964 | 0.01023 | -0.0392 | -116.9501
-12 | -1.1456 | 0.00981 | -0.0386 | -116.7788
-10.5 | -0.9867 | 0.00873 | -0.038 | -113.0241
-10 | -0.9322 | 0.00842 | -0.038 | -110.7126
-9.5 | -0.8779 | 0.00807 | -0.038 | -108.7856
-9 | -0.823 | 0.00775 | -0.0381 | -106.1935
-8.5 | -0.767 | 0.00744 | -0.0384 | -103.0914
-8 | -0.71 | 0.00716 | -0.0389 | -99.162
-7.5 | -0.6494 | 0.00692 | -0.0401 | -93.8439
-7 | -0.5768 | 0.00672 | -0.0442 | -85.8333
-6.5 | -0.5151 | 0.00649 | -0.0457 | -79.3683
-6 | -0.4558 | 0.00631 | -0.0467 | -72.2345
-5.5 | -0.3986 | 0.00612 | -0.0471 | -65.1307
-5 | -0.3426 | 0.00597 | -0.0473 | -57.3869
-4.5 | -0.2889 | 0.00577 | -0.0469 | -50.0693
-4 | -0.2353 | 0.00562 | -0.0465 | -41.8683
-3.5 | -0.1828 | 0.00546 | -0.0459 | -33.4799
-3 | -0.1309 | 0.00527 | -0.0451 | -24.8387
-2.5 | -0.079 | 0.00512 | -0.0443 | -15.4297
-1.5 | 0.0224 | 0.00489 | -0.0421 | 4.5808
-0.5 | 0.1139 | 0.00432 | -0.0379 | 26.3657
0 | 0.1606 | 0.00407 | -0.036 | 39.4595
0.5 | 0.2119 | 0.00407 | -0.035 | 52.0639
1 | 0.2632 | 0.00409 | -0.0341 | 64.3521
1.5 | 0.3078 | 0.00441 | -0.0318 | 69.7959
2 | 0.3527 | 0.00476 | -0.0295 | 74.0966
2.5 | 0.4027 | 0.00502 | -0.0285 | 80.2191
3 | 0.4492 | 0.0055 | -0.0267 | 81.6727
3.5 | 0.5033 | 0.00581 | -0.0266 | 86.6265
4 | 0.5597 | 0.00612 | -0.027 | 91.4542
4.5 | 0.6171 | 0.00648 | -0.0277 | 95.2315
5 | 0.6915 | 0.00672 | -0.0322 | 102.9018
5.5 | 0.759 | 0.007 | -0.0352 | 108.4286
6 | 0.8171 | 0.00728 | -0.036 | 112.239
6.5 | 0.8731 | 0.00756 | -0.0363 | 115.4894
7 | 0.928 | 0.00788 | -0.0365 | 117.7665
7.5 | 0.9823 | 0.00817 | -0.0365 | 120.2326
8 | 1.0347 | 0.00854 | -0.0361 | 121.1593
8.5 | 1.0869 | 0.00887 | -0.0357 | 122.5366
9 | 1.1355 | 0.00927 | -0.0346 | 122.4919
9.5 | 1.179 | 0.00967 | -0.0324 | 121.9235
10 | 1.2259 | 0.01 | -0.031 | 122.59
10.5 | 1.2703 | 0.01048 | -0.0292 | 121.2118
11 | 1.3149 | 0.0109 | -0.0275 | 120.633
12 | 1.3997 | 0.01189 | -0.0237 | 117.7208
12.5 | 1.4414 | 0.01231 | -0.022 | 117.0918
13 | 1.4884 | 0.01313 | -0.0217 | 113.3587
13.5 | 1.5205 | 0.01406 | -0.0185 | 108.1437
14 | 1.5532 | 0.01503 | -0.0156 | 103.34
14.5 | 1.5844 | 0.01613 | -0.0128 | 98.2269
15 | 1.6158 | 0.01727 | -0.0102 | 93.5611
15.5 | 1.6468 | 0.01851 | -0.0078 | 88.9681
16 | 1.6734 | 0.02005 | -0.0052 | 83.4613
16.5 | 1.7003 | 0.02168 | -0.0029 | 78.4271
17 | 1.7198 | 0.02385 | -0.0002 | 72.109
17.5 | 1.745 | 0.02577 | 0.0018 | 67.7144
18 | 1.7649 | 0.02815 | 0.0038 | 62.6963
18.5 | 1.779 | 0.03111 | 0.0058 | 57.1842
19 | 1.794 | 0.03417 | 0.0074 | 52.5022
19.5 | 1.8044 | 0.03774 | 0.0088 | 47.8113
20 | 1.8167 | 0.04131 | 0.0098 | 43.9772

## 133. Re 16M Mach 0.25 (1)
BIGFOIL.COM POLAR EXPORT
NACA64A215
NACA64A215 |  |  |  | Cl Max: | 1.277 | at alpha= | 11 | deg
JavaFoil+Calcfoil stall+Eppler ext transition |  |  |  | L/D Max: | 111.484 | at alpha= | 7 | deg
Re: | 16000000 |  |  | Cd Min: | 0.00503 | at alpha= | 0 | deg
Mach: | 0.25 |  |  | Cl=0 at alpha= | -1.625 | deg
|  |  |  | @ Cl=0.1, Cd= | 0.00524
|  |  |  | @ Cl=0.4, Cd= | 0.0056367
|  |  |  | @ Cl=0.6, Cd= | 0.0065855
alpha (deg) | Cl | Cd | Cm | Cl/Cd
-17 | -0.578 | 0.12241 | -0.007 | -4.72
-16.5 | -0.625 | 0.11139 | -0.008 | -5.609
-16 | -0.669 | 0.10076 | -0.009 | -6.642
-15.5 | -0.707 | 0.09463 | -0.009 | -7.467
-15 | -0.752 | 0.07832 | -0.011 | -9.597
-14.5 | -0.836 | 0.03934 | -0.014 | -21.259
-14 | -0.884 | 0.02749 | -0.016 | -32.171
-13.5 | -0.916 | 0.02212 | -0.017 | -41.405
-13 | -0.943 | 0.0176 | -0.018 | -53.557
-12.5 | -0.963 | 0.01458 | -0.019 | -66.057
-12 | -0.968 | 0.01318 | -0.02 | -73.485
-11.5 | -0.965 | 0.01209 | -0.021 | -79.812
-11 | -0.955 | 0.01122 | -0.022 | -85.165
-10.5 | -0.941 | 0.01049 | -0.023 | -89.677
-10 | -0.913 | 0.00997 | -0.024 | -91.611
-9.5 | -0.88 | 0.00941 | -0.025 | -93.584
-9 | -0.842 | 0.00903 | -0.026 | -93.251
-8.5 | -0.8 | 0.00862 | -0.026 | -92.85
-8 | -0.754 | 0.00829 | -0.027 | -90.894
-7.5 | -0.704 | 0.00807 | -0.028 | -87.227
-7 | -0.652 | 0.00782 | -0.029 | -83.347
-6.5 | -0.597 | 0.00758 | -0.03 | -78.72
-6 | -0.54 | 0.00736 | -0.031 | -73.349
-5.5 | -0.481 | 0.00717 | -0.032 | -67.083
-5 | -0.421 | 0.00693 | -0.033 | -60.677
-4.5 | -0.36 | 0.00678 | -0.033 | -53.048
-4 | -0.298 | 0.00654 | -0.034 | -45.609
-3.5 | -0.236 | 0.00638 | -0.035 | -36.987
-3 | -0.173 | 0.00619 | -0.036 | -28.04
-2.5 | -0.111 | 0.00584 | -0.037 | -18.949
-2 | -0.048 | 0.00566 | -0.038 | -8.414
-1.5 | 0.016 | 0.00539 | -0.039 | 2.881
-1 | 0.079 | 0.00528 | -0.04 | 14.905
-0.5 | 0.142 | 0.00516 | -0.041 | 27.501
0 | 0.205 | 0.00503 | -0.041 | 40.804
0.5 | 0.268 | 0.0052 | -0.042 | 51.639
1 | 0.331 | 0.0054 | -0.043 | 61.377
1.5 | 0.395 | 0.00562 | -0.044 | 70.278
2 | 0.458 | 0.00583 | -0.045 | 78.546
2.5 | 0.519 | 0.00617 | -0.046 | 84.19
3 | 0.582 | 0.00651 | -0.047 | 89.322
3.5 | 0.644 | 0.00677 | -0.048 | 95.142
4 | 0.705 | 0.0073 | -0.048 | 96.536
4.5 | 0.765 | 0.00747 | -0.049 | 102.449
5 | 0.825 | 0.00776 | -0.05 | 106.288
5.5 | 0.882 | 0.00812 | -0.051 | 108.679
6 | 0.938 | 0.00848 | -0.052 | 110.602
6.5 | 0.992 | 0.00898 | -0.053 | 110.481
7 | 1.044 | 0.00936 | -0.054 | 111.484
7.5 | 1.092 | 0.00984 | -0.054 | 111.008
8 | 1.137 | 0.01024 | -0.055 | 111.073
8.5 | 1.179 | 0.01058 | -0.056 | 111.461
9 | 1.216 | 0.01124 | -0.057 | 108.165
9.5 | 1.241 | 0.01174 | -0.057 | 105.643
10 | 1.261 | 0.01234 | -0.058 | 102.131
10.5 | 1.273 | 0.01306 | -0.059 | 97.478
11 | 1.277 | 0.01384 | -0.059 | 92.311
11.5 | 1.273 | 0.01464 | -0.06 | 86.955
12 | 1.261 | 0.01558 | -0.06 | 80.951
12.5 | 1.239 | 0.01658 | -0.061 | 74.737
13 | 1.207 | 0.01775 | -0.061 | 68.004
13.5 | 1.164 | 0.01965 | -0.062 | 59.233
14 | 1.112 | 0.02206 | -0.062 | 50.413
14.5 | 1.042 | 0.0276 | -0.061 | 37.77
15 | 0.967 | 0.03478 | -0.06 | 27.794
15.5 | 0.812 | 0.09128 | -0.047 | 8.896
16 | 0.743 | 0.10329 | -0.045 | 7.196

## 134. Re 16M Mach 0.25 (2)
BIGFOIL.COM POLAR EXPORT
NACA64A215
NACA64A215 |  |  |  | Cl Max: | 0.116 | at alpha= | -0.5 | deg
XFOIL ncrit=9 |  |  |  | L/D Max: | 26.9142 | at alpha= | -0.5 | deg
Re: | 16000000 |  |  | Cd Min: | 0.05472 | at alpha= | -20 | deg
Mach: | 0.25 |  |  | Cl=0 at alpha= | -1.7119 | deg
|  |  |  | @ Cl=0.1, Cd= | 0.0044011
|  |  |  | @ Cl=0.4, Cd= | 0.00431
|  |  |  | @ Cl=0.6, Cd= | 0.00431
alpha (deg) | Cl | Cd | Cm | Cl/Cd
-20 | -1.567 | 0.05472 | -0.0777 | -28.6367
-19.5 | -1.5834 | 0.04703 | -0.0799 | -33.6679
-19 | -1.5902 | 0.04072 | -0.0809 | -39.0521
-18.5 | -1.5901 | 0.03541 | -0.081 | -44.9054
-18 | -1.5778 | 0.03145 | -0.0801 | -50.1685
-17.5 | -1.5718 | 0.02727 | -0.0787 | -57.6384
-17 | -1.5567 | 0.02394 | -0.0767 | -65.0251
-16.5 | -1.5363 | 0.02119 | -0.0743 | -72.5012
-16 | -1.5073 | 0.01921 | -0.0718 | -78.4643
-15.5 | -1.4672 | 0.01715 | -0.0711 | -85.551
-15 | -1.4323 | 0.01567 | -0.0684 | -91.404
-14.5 | -1.3915 | 0.0148 | -0.0655 | -94.0203
-14 | -1.3612 | 0.01352 | -0.0612 | -100.6805
-13.5 | -1.3194 | 0.01279 | -0.0579 | -103.1587
-13 | -1.2779 | 0.01201 | -0.0544 | -106.403
-12.5 | -1.2387 | 0.01132 | -0.0502 | -109.4258
-12 | -1.188 | 0.01068 | -0.0483 | -111.236
-11.5 | -1.134 | 0.01011 | -0.0469 | -112.1662
-11 | -1.0791 | 0.00963 | -0.0457 | -112.0561
-10.5 | -1.0235 | 0.00919 | -0.0447 | -111.3711
-10 | -0.966 | 0.00884 | -0.0441 | -109.276
-9.5 | -0.909 | 0.00845 | -0.0434 | -107.574
-9 | -0.8515 | 0.00808 | -0.043 | -105.3837
-8.5 | -0.7934 | 0.00772 | -0.0427 | -102.772
-8 | -0.7342 | 0.0074 | -0.0427 | -99.2162
-7.5 | -0.6724 | 0.00712 | -0.0433 | -94.4382
-7 | -0.6028 | 0.00686 | -0.0457 | -87.8717
-6.5 | -0.5318 | 0.00664 | -0.0485 | -80.0904
-6 | -0.4711 | 0.00641 | -0.0491 | -73.4945
-5.5 | -0.4117 | 0.00622 | -0.0493 | -66.1897
-5 | -0.3533 | 0.00606 | -0.0494 | -58.3003
-4.5 | -0.2979 | 0.00585 | -0.0489 | -50.9231
-4 | -0.2425 | 0.00568 | -0.0483 | -42.6937
-3.5 | -0.1884 | 0.00551 | -0.0475 | -34.1924
-3 | -0.1348 | 0.00534 | -0.0466 | -25.2434
-2.5 | -0.0811 | 0.00518 | -0.0457 | -15.6564
-2 | -0.031 | 0.00495 | -0.0441 | -6.2626
-1.5 | 0.0228 | 0.0049 | -0.0433 | 4.6531
-1 | 0.0686 | 0.00458 | -0.0408 | 14.9782
-0.5 | 0.116 | 0.00431 | -0.0386 | 26.9142

## 135. Re 16M Mach 0.50 (1)
BIGFOIL.COM POLAR EXPORT
NACA64A215
NACA64A215 |  |  |  | Cl Max: | 1.206 | at alpha= | 20 | deg
JavaFoil+Calcfoil stall+Eppler ext transition |  |  |  | L/D Max: | 103.912 | at alpha= | 5.5 | deg
Re: | 16000000 |  |  | Cd Min: | 0.00511 | at alpha= | 0 | deg
Mach: | 0.5 |  |  | Cl=0 at alpha= | -1.6214 | deg
|  |  |  | @ Cl=0.1, Cd= | 0.005403
|  |  |  | @ Cl=0.4, Cd= | 0.0057019
|  |  |  | @ Cl=0.6, Cd= | 0.0067429
alpha (deg) | Cl | Cd | Cm | Cl/Cd
-20 | -1.03 | 0.17451 | -0.005 | -5.905
-19.5 | -1.002 | 0.16868 | -0.006 | -5.939
-19 | -0.974 | 0.1602 | -0.006 | -6.08
-18.5 | -0.946 | 0.15617 | -0.007 | -6.056
-18 | -0.917 | 0.15208 | -0.007 | -6.031
-17.5 | -0.892 | 0.13855 | -0.008 | -6.438
-17 | -0.864 | 0.13292 | -0.008 | -6.5
-16.5 | -0.835 | 0.12865 | -0.008 | -6.489
-16 | -0.806 | 0.12494 | -0.009 | -6.452
-15.5 | -0.781 | 0.10795 | -0.01 | -7.233
-15 | -0.755 | 0.10374 | -0.01 | -7.277
-14.5 | -0.73 | 0.09388 | -0.011 | -7.774
-14 | -0.705 | 0.08535 | -0.012 | -8.264
-13.5 | -0.738 | 0.04031 | -0.017 | -18.32
-13 | -0.733 | 0.02698 | -0.019 | -27.154
-12.5 | -0.614 | 0.08246 | -0.012 | -7.444
-12 | -0.59 | 0.0732 | -0.014 | -8.064
-11.5 | -0.64 | 0.02363 | -0.022 | -27.083
-11 | -0.627 | 0.01642 | -0.024 | -38.163
-10.5 | -0.5 | 0.07036 | -0.013 | -7.103
-10 | -0.535 | 0.02466 | -0.024 | -21.68
-9.5 | -0.533 | 0.014 | -0.027 | -38.112
-9 | -0.418 | 0.05608 | -0.016 | -7.446
-8.5 | -0.463 | 0.01384 | -0.028 | -33.424
-8 | -0.72 | 0.01053 | -0.031 | -68.379
-7.5 | -0.722 | 0.00946 | -0.031 | -76.291
-7 | -0.692 | 0.00893 | -0.032 | -77.46
-6.5 | -0.646 | 0.00852 | -0.033 | -75.853
-6 | -0.592 | 0.00811 | -0.034 | -72.928
-5.5 | -0.531 | 0.00781 | -0.035 | -67.935
-5 | -0.466 | 0.00753 | -0.036 | -61.911
-4.5 | -0.4 | 0.00725 | -0.037 | -55.186
-4 | -0.332 | 0.00699 | -0.038 | -47.486
-3.5 | -0.263 | 0.00676 | -0.039 | -38.927
-3 | -0.194 | 0.00651 | -0.04 | -29.74
-2.5 | -0.124 | 0.00625 | -0.041 | -19.773
-2 | -0.053 | 0.00591 | -0.042 | -9.001
-1.5 | 0.017 | 0.00558 | -0.043 | 3.109
-1 | 0.088 | 0.00543 | -0.044 | 16.208
-0.5 | 0.159 | 0.00527 | -0.045 | 30.088
0 | 0.229 | 0.00511 | -0.046 | 44.879
0.5 | 0.3 | 0.00532 | -0.047 | 56.414
1 | 0.371 | 0.00559 | -0.048 | 66.294
1.5 | 0.441 | 0.00586 | -0.049 | 75.232
2 | 0.512 | 0.00614 | -0.05 | 83.323
2.5 | 0.58 | 0.00662 | -0.051 | 87.686
3 | 0.65 | 0.00705 | -0.052 | 92.139
3.5 | 0.718 | 0.00766 | -0.053 | 93.78
4 | 0.786 | 0.00804 | -0.054 | 97.671
4.5 | 0.852 | 0.00836 | -0.055 | 101.906
5 | 0.915 | 0.00886 | -0.056 | 103.249
5.5 | 0.974 | 0.00938 | -0.057 | 103.912
6 | 1.029 | 0.00996 | -0.058 | 103.218
6.5 | 1.075 | 0.01065 | -0.059 | 100.969
7 | 1.102 | 0.0116 | -0.059 | 94.975
7.5 | 1.115 | 0.01242 | -0.06 | 89.714
8 | 1.094 | 0.01331 | -0.061 | 82.163
8.5 | 0.96 | 0.01446 | -0.062 | 66.392
9 | 0.723 | 0.01628 | -0.062 | 44.386
9.5 | 0.624 | 0.06453 | -0.033 | 9.664
10 | 0.786 | 0.01768 | -0.064 | 44.464
10.5 | 0.807 | 0.02123 | -0.063 | 38.029
11 | 0.707 | 0.07629 | -0.036 | 9.266
11.5 | 0.876 | 0.02121 | -0.065 | 41.309
12 | 0.862 | 0.03532 | -0.062 | 24.421
12.5 | 0.795 | 0.08511 | -0.042 | 9.342
13 | 0.96 | 0.0265 | -0.067 | 36.21
13.5 | 0.957 | 0.03852 | -0.064 | 24.842
14 | 0.968 | 0.0485 | -0.063 | 19.963
14.5 | 0.904 | 0.10542 | -0.043 | 8.572
15 | 0.928 | 0.11782 | -0.042 | 7.874
15.5 | 0.957 | 0.12084 | -0.044 | 7.919
16 | 0.988 | 0.12369 | -0.047 | 7.99
16.5 | 1.01 | 0.14092 | -0.045 | 7.166
17 | 1.038 | 0.14344 | -0.046 | 7.24
17.5 | 1.067 | 0.15075 | -0.047 | 7.077
18 | 1.096 | 0.15464 | -0.049 | 7.09
18.5 | 1.124 | 0.16274 | -0.05 | 6.905
19 | 1.148 | 0.17924 | -0.049 | 6.406
19.5 | 1.175 | 0.19026 | -0.05 | 6.177
20 | 1.206 | 0.18942 | -0.052 | 6.367

## 136. Re 16M Mach 0.50 (2)
BIGFOIL.COM POLAR EXPORT
NACA64A215
NACA64A215 |  |  |  | Cl Max: | 1.3146 | at alpha= | 10 | deg
XFOIL ncrit=9 |  |  |  | L/D Max: | 108.989 | at alpha= | 6.5 | deg
Re: | 16000000 |  |  | Cd Min: | 0.11376 | at alpha= | 15 | deg
Mach: | 0.5 |  |  | Cl=0 at alpha= | -1.6676 | deg
|  |  |  | @ Cl=0.1, Cd= | 0.0044757
|  |  |  | @ Cl=0.4, Cd= | 0.0046299
|  |  |  | @ Cl=0.6, Cd= | 0.0064175
alpha (deg) | Cl | Cd | Cm | Cl/Cd
-14.5 | -0.6817 | 0.11189 | -0.0536 | -6.0926
-14 | -0.703 | 0.10023 | -0.0602 | -7.0139
-13.5 | -0.7135 | 0.09009 | -0.0658 | -7.9199
-13 | -0.7428 | 0.07726 | -0.0729 | -9.6143
-12.5 | -0.7586 | 0.06543 | -0.0807 | -11.5941
-12 | -0.7892 | 0.05339 | -0.089 | -14.7818
-11.5 | -0.8221 | 0.043 | -0.095 | -19.1186
-11 | -0.8488 | 0.03445 | -0.0984 | -24.6386
-10.5 | -0.8855 | 0.02631 | -0.0989 | -33.6564
-10 | -0.9138 | 0.0197 | -0.0958 | -46.3858
-9.5 | -0.9319 | 0.01462 | -0.0886 | -63.7415
-9 | -0.9271 | 0.01145 | -0.0788 | -80.9694
-8.5 | -0.8995 | 0.00967 | -0.0694 | -93.0196
-8 | -0.8393 | 0.00867 | -0.0648 | -96.8051
-7.5 | -0.7698 | 0.00811 | -0.062 | -94.9199
-7 | -0.6966 | 0.00768 | -0.0605 | -90.7031
-6.5 | -0.6166 | 0.0073 | -0.0609 | -84.4658
-6 | -0.5367 | 0.00697 | -0.0618 | -77.0014
-5.5 | -0.4662 | 0.0067 | -0.0611 | -69.5821
-5 | -0.3986 | 0.00647 | -0.0602 | -61.6074
-4.5 | -0.3345 | 0.00624 | -0.0588 | -53.6058
-4 | -0.2725 | 0.006 | -0.0572 | -45.4167
-3.5 | -0.2112 | 0.00581 | -0.0556 | -36.3511
-3 | -0.1511 | 0.0056 | -0.0539 | -26.9821
-2.5 | -0.0915 | 0.00542 | -0.0522 | -16.8819
-2 | -0.0368 | 0.00513 | -0.0497 | -7.1735
-1 | 0.0739 | 0.00465 | -0.045 | 15.8925
-0.5 | 0.1233 | 0.00432 | -0.0416 | 28.5417
0.5 | 0.2386 | 0.00406 | -0.038 | 58.7685
1 | 0.3003 | 0.0041 | -0.037 | 73.2439
1.5 | 0.3602 | 0.00418 | -0.0357 | 86.1722
2 | 0.4062 | 0.0047 | -0.0315 | 86.4255
2.5 | 0.4553 | 0.00527 | -0.0281 | 86.3947
3.5 | 0.5717 | 0.00622 | -0.0247 | 91.9132
4 | 0.6462 | 0.00674 | -0.0264 | 95.8754
4.5 | 0.7185 | 0.00728 | -0.0274 | 98.6951
5 | 0.7865 | 0.0076 | -0.027 | 103.4868
5.5 | 0.8496 | 0.008 | -0.0255 | 106.2
6 | 0.9112 | 0.00843 | -0.0234 | 108.0902
6.5 | 0.97 | 0.0089 | -0.0205 | 108.9888
7 | 1.0274 | 0.00944 | -0.0173 | 108.8347
7.5 | 1.0852 | 0.01002 | -0.0139 | 108.3034
8 | 1.1386 | 0.01079 | -0.0098 | 105.5236
8.5 | 1.1926 | 0.01164 | -0.0055 | 102.457
9 | 1.2443 | 0.0127 | -0.0008 | 97.9764
9.5 | 1.2857 | 0.01434 | 0.0051 | 89.6583
10 | 1.3146 | 0.0168 | 0.0118 | 78.25
10.5 | 1.3138 | 0.02103 | 0.0196 | 62.4727
11 | 1.2988 | 0.02653 | 0.0264 | 48.9559
11.5 | 1.269 | 0.03356 | 0.0315 | 37.8129
12 | 1.2255 | 0.04258 | 0.0339 | 28.7811
12.5 | 1.194 | 0.05281 | 0.0314 | 22.6094
13 | 1.158 | 0.06342 | 0.0289 | 18.2592
13.5 | 1.1241 | 0.07488 | 0.0245 | 15.012
14 | 1.089 | 0.08762 | 0.0183 | 12.4287
14.5 | 1.0617 | 0.10034 | 0.0115 | 10.581
15 | 1.0346 | 0.11376 | 0.0039 | 9.0946

## 137. Re 18M Mach 0.00 (1)
BIGFOIL.COM POLAR EXPORT
NACA64A215
NACA64A215 |  |  |  | Cl Max: | 1.347 | at alpha= | 13 | deg
JavaFoil+Calcfoil stall+Eppler ext transition |  |  |  | L/D Max: | 117.433 | at alpha= | 9 | deg
Re: | 18000000 |  |  | Cd Min: | 0.00518 | at alpha= | -0.5 | deg
Mach: | 0 |  |  | Cl=0 at alpha= | -1.6229 | deg
|  |  |  | @ Cl=0.1, Cd= | 0.0052467
|  |  |  | @ Cl=0.4, Cd= | 0.0056561
|  |  |  | @ Cl=0.6, Cd= | 0.0065744
alpha (deg) | Cl | Cd | Cm | Cl/Cd
-19 | -0.863 | 0.09297 | -0.007 | -9.288
-18.5 | -0.911 | 0.06926 | -0.008 | -13.156
-18 | -0.938 | 0.06329 | -0.009 | -14.824
-17.5 | -0.975 | 0.04893 | -0.01 | -19.926
-17 | -0.999 | 0.03992 | -0.01 | -25.034
-16.5 | -1.023 | 0.03201 | -0.011 | -31.95
-16 | -1.04 | 0.02696 | -0.012 | -38.56
-15.5 | -1.052 | 0.02318 | -0.013 | -45.41
-15 | -1.062 | 0.02013 | -0.014 | -52.735
-14.5 | -1.067 | 0.01772 | -0.015 | -60.224
-14 | -1.074 | 0.01517 | -0.016 | -70.787
-13.5 | -1.072 | 0.01361 | -0.017 | -78.774
-13 | -1.063 | 0.01261 | -0.018 | -84.325
-12.5 | -1.049 | 0.01184 | -0.019 | -88.592
-12 | -1.041 | 0.01101 | -0.02 | -94.572
-11.5 | -1.015 | 0.01041 | -0.021 | -97.548
-11 | -0.986 | 0.00991 | -0.021 | -99.549
-10.5 | -0.953 | 0.00953 | -0.022 | -100.04
-10 | -0.916 | 0.00913 | -0.023 | -100.383
-9.5 | -0.876 | 0.00877 | -0.024 | -99.916
-9 | -0.833 | 0.00846 | -0.025 | -98.451
-8.5 | -0.788 | 0.00818 | -0.026 | -96.311
-8 | -0.739 | 0.00794 | -0.026 | -93.102
-7.5 | -0.688 | 0.00769 | -0.027 | -89.424
-7 | -0.635 | 0.00746 | -0.028 | -85.157
-6.5 | -0.581 | 0.00728 | -0.029 | -79.707
-6 | -0.524 | 0.0071 | -0.03 | -73.868
-5.5 | -0.467 | 0.00692 | -0.031 | -67.431
-5 | -0.408 | 0.00673 | -0.032 | -60.645
-4.5 | -0.349 | 0.00655 | -0.032 | -53.23
-4 | -0.289 | 0.0064 | -0.033 | -45.135
-3.5 | -0.229 | 0.00622 | -0.034 | -36.752
-3 | -0.168 | 0.00603 | -0.035 | -27.853
-2.5 | -0.107 | 0.00573 | -0.036 | -18.697
-2 | -0.046 | 0.00558 | -0.037 | -8.26
-1.5 | 0.015 | 0.00541 | -0.038 | 2.775
-1 | 0.076 | 0.00529 | -0.038 | 14.415
-0.5 | 0.137 | 0.00518 | -0.039 | 26.526
0 | 0.199 | 0.00535 | -0.04 | 37.137
0.5 | 0.26 | 0.0054 | -0.041 | 48.087
1 | 0.321 | 0.00545 | -0.042 | 58.87
1.5 | 0.382 | 0.0056 | -0.043 | 68.249
2 | 0.443 | 0.00579 | -0.044 | 76.563
2.5 | 0.503 | 0.00614 | -0.044 | 81.965
3 | 0.563 | 0.00635 | -0.045 | 88.676
3.5 | 0.624 | 0.00672 | -0.046 | 92.776
4 | 0.683 | 0.00705 | -0.047 | 96.879
4.5 | 0.742 | 0.00718 | -0.048 | 103.287
5 | 0.8 | 0.00744 | -0.049 | 107.503
5.5 | 0.856 | 0.00774 | -0.049 | 110.658
6 | 0.912 | 0.00802 | -0.05 | 113.6
6.5 | 0.965 | 0.00849 | -0.051 | 113.638
7 | 1.017 | 0.0088 | -0.052 | 115.583
7.5 | 1.067 | 0.00916 | -0.053 | 116.431
8 | 1.114 | 0.00952 | -0.053 | 117.04
8.5 | 1.159 | 0.0099 | -0.054 | 117.117
9 | 1.201 | 0.01023 | -0.055 | 117.433
9.5 | 1.24 | 0.01082 | -0.056 | 114.621
10 | 1.274 | 0.01134 | -0.057 | 112.338
10.5 | 1.295 | 0.01178 | -0.057 | 109.965
11 | 1.313 | 0.01238 | -0.058 | 106.031
11.5 | 1.328 | 0.01293 | -0.058 | 102.718
12 | 1.339 | 0.01354 | -0.059 | 98.918
12.5 | 1.345 | 0.0143 | -0.059 | 94.059
13 | 1.347 | 0.01487 | -0.06 | 90.562
13.5 | 1.343 | 0.01573 | -0.061 | 85.391
14 | 1.334 | 0.01659 | -0.061 | 80.436
14.5 | 1.319 | 0.01797 | -0.062 | 73.379
15 | 1.298 | 0.01988 | -0.062 | 65.281
15.5 | 1.276 | 0.02157 | -0.062 | 59.15
16 | 1.25 | 0.02347 | -0.062 | 53.254
16.5 | 1.219 | 0.02603 | -0.063 | 46.834
17 | 1.183 | 0.03003 | -0.063 | 39.398
17.5 | 1.145 | 0.03497 | -0.062 | 32.736
18 | 1.098 | 0.0442 | -0.061 | 24.832

## 138. Re 18M Mach 0.00 (2)
BIGFOIL.COM POLAR EXPORT
NACA64A215
NACA64A215 |  |  |  | Cl Max: | 1.837 | at alpha= | 20 | deg
XFOIL ncrit=9 |  |  |  | L/D Max: | 125.733 | at alpha= | 10 | deg
Re: | 18000000 |  |  | Cd Min: | 0.03706 | at alpha= | 20 | deg
Mach: | 0 |  |  | Cl=0 at alpha= | -1.718 | deg
|  |  |  | @ Cl=0.1, Cd= | 0.004463
|  |  |  | @ Cl=0.4, Cd= | 0.0050723
|  |  |  | @ Cl=0.6, Cd= | 0.0062955
alpha (deg) | Cl | Cd | Cm | Cl/Cd
-20 | -1.6848 | 0.02764 | -0.0618 | -60.9551
-19.5 | -1.6737 | 0.0246 | -0.0606 | -68.0366
-19 | -1.6621 | 0.02177 | -0.059 | -76.3482
-18.5 | -1.6391 | 0.01986 | -0.0575 | -82.5327
-18 | -1.6136 | 0.01825 | -0.0558 | -88.4164
-17.5 | -1.5881 | 0.0168 | -0.0537 | -94.5298
-17 | -1.5606 | 0.01562 | -0.0512 | -99.9104
-16.5 | -1.5055 | 0.01465 | -0.0537 | -102.7645
-16 | -1.4799 | 0.01389 | -0.0496 | -106.5443
-15.5 | -1.447 | 0.01315 | -0.0468 | -110.038
-15 | -1.4098 | 0.01256 | -0.0444 | -112.2452
-14.5 | -1.3699 | 0.01211 | -0.0423 | -113.1214
-14 | -1.3355 | 0.01141 | -0.0391 | -117.0465
-13.5 | -1.2875 | 0.01094 | -0.0384 | -117.6874
-13 | -1.2402 | 0.01037 | -0.0376 | -119.595
-12.5 | -1.1917 | 0.00987 | -0.0368 | -120.7396
-12 | -1.1408 | 0.00949 | -0.0365 | -120.2107
-11.5 | -1.0892 | 0.00912 | -0.0363 | -119.4298
-11 | -1.0358 | 0.00882 | -0.0364 | -117.4376
-10 | -0.9285 | 0.0082 | -0.0366 | -113.2317
-9.5 | -0.8748 | 0.00787 | -0.0366 | -111.1563
-9 | -0.8198 | 0.00758 | -0.0369 | -108.153
-8.5 | -0.7639 | 0.00728 | -0.0373 | -104.9313
-8 | -0.7066 | 0.00701 | -0.0381 | -100.7989
-7.5 | -0.6476 | 0.00677 | -0.0392 | -95.6573
-7 | -0.5752 | 0.00658 | -0.0433 | -87.4164
-6.5 | -0.512 | 0.00638 | -0.0453 | -80.2508
-6 | -0.4532 | 0.0062 | -0.0463 | -73.0968
-5.5 | -0.3975 | 0.00601 | -0.0465 | -66.1398
-5 | -0.3416 | 0.00587 | -0.0467 | -58.1942
-4.5 | -0.288 | 0.00569 | -0.0465 | -50.6151
-4 | -0.2345 | 0.00554 | -0.0461 | -42.3285
-3.5 | -0.1822 | 0.00537 | -0.0455 | -33.9292
-3 | -0.13 | 0.00523 | -0.0448 | -24.8566
-2.5 | -0.0785 | 0.00511 | -0.044 | -15.362
-2 | -0.0295 | 0.00493 | -0.0427 | -5.9838
-1.5 | 0.0228 | 0.00489 | -0.042 | 4.6626
-1 | 0.0696 | 0.00463 | -0.0402 | 15.0324
-0.5 | 0.1151 | 0.00438 | -0.0381 | 26.2785
0 | 0.1621 | 0.00417 | -0.0363 | 38.8729
0.5 | 0.2114 | 0.00408 | -0.035 | 51.8137
1 | 0.2609 | 0.00412 | -0.0338 | 63.3252
1.5 | 0.3012 | 0.00456 | -0.0306 | 66.0526
2 | 0.3488 | 0.00482 | -0.029 | 72.3651
2.5 | 0.3986 | 0.00506 | -0.028 | 78.7747
3 | 0.4463 | 0.00548 | -0.0265 | 81.4416
3.5 | 0.5006 | 0.00576 | -0.0265 | 86.9097
4 | 0.5569 | 0.00605 | -0.027 | 92.0496
4.5 | 0.6166 | 0.00639 | -0.0283 | 96.4945
5 | 0.6905 | 0.00662 | -0.0328 | 104.3051
5.5 | 0.7567 | 0.00687 | -0.0356 | 110.1456
6 | 0.8153 | 0.00715 | -0.0366 | 114.028
6.5 | 0.8723 | 0.0074 | -0.0373 | 117.8784
7 | 0.9263 | 0.00771 | -0.0374 | 120.1427
7.5 | 0.9802 | 0.00799 | -0.0374 | 122.6783
8 | 1.0324 | 0.00833 | -0.0372 | 123.9376
8.5 | 1.0852 | 0.00864 | -0.037 | 125.6019
9 | 1.1355 | 0.00904 | -0.0364 | 125.6084
9.5 | 1.1809 | 0.00945 | -0.0348 | 124.963
10 | 1.2259 | 0.00975 | -0.0331 | 125.7333
10.5 | 1.2694 | 0.0102 | -0.0313 | 124.451
11 | 1.3152 | 0.01058 | -0.03 | 124.31
11.5 | 1.3581 | 0.01102 | -0.0282 | 123.2396
12 | 1.4004 | 0.01148 | -0.0265 | 121.9861
13 | 1.4581 | 0.01258 | -0.018 | 115.9062
14.5 | 1.5893 | 0.01515 | -0.0166 | 104.9043
15 | 1.6211 | 0.01616 | -0.0141 | 100.3156
15.5 | 1.6522 | 0.01726 | -0.0117 | 95.7242
16 | 1.6803 | 0.0186 | -0.0092 | 90.3387
16.5 | 1.7072 | 0.02005 | -0.0068 | 85.1471
17 | 1.7288 | 0.02193 | -0.0042 | 78.8326
17.5 | 1.755 | 0.02358 | -0.0022 | 74.4275
18 | 1.776 | 0.02569 | -0.0001 | 69.132
18.5 | 1.7936 | 0.02813 | 0.0018 | 63.7611
19 | 1.8084 | 0.03095 | 0.0037 | 58.4297
19.5 | 1.8232 | 0.03391 | 0.0052 | 53.7659
20 | 1.837 | 0.03706 | 0.0064 | 49.5683

## 139. Re 18M Mach 0.10 (1)
BIGFOIL.COM POLAR EXPORT
NACA64A215
NACA64A215 |  |  |  | Cl Max: | 1.335 | at alpha= | 12.5 | deg
JavaFoil+Calcfoil stall+Eppler ext transition |  |  |  | L/D Max: | 117.73 | at alpha= | 8.5 | deg
Re: | 18000000 |  |  | Cd Min: | 0.00518 | at alpha= | -0.5 | deg
Mach: | 0.1 |  |  | Cl=0 at alpha= | -1.6229 | deg
|  |  |  | @ Cl=0.1, Cd= | 0.0052485
|  |  |  | @ Cl=0.4, Cd= | 0.0056646
|  |  |  | @ Cl=0.6, Cd= | 0.0065662
alpha (deg) | Cl | Cd | Cm | Cl/Cd
-18.5 | -0.838 | 0.09337 | -0.007 | -8.978
-18 | -0.865 | 0.08882 | -0.008 | -9.737
-17.5 | -0.919 | 0.06059 | -0.009 | -15.167
-17 | -0.951 | 0.04753 | -0.01 | -20.004
-16.5 | -0.981 | 0.03688 | -0.011 | -26.586
-16 | -1.004 | 0.03009 | -0.012 | -33.356
-15.5 | -1.022 | 0.02527 | -0.013 | -40.429
-15 | -1.035 | 0.02161 | -0.014 | -47.925
-14.5 | -1.045 | 0.01872 | -0.015 | -55.851
-14 | -1.053 | 0.01602 | -0.016 | -65.706
-13.5 | -1.057 | 0.01407 | -0.017 | -75.136
-13 | -1.052 | 0.01291 | -0.018 | -81.502
-12.5 | -1.041 | 0.01208 | -0.019 | -86.204
-12 | -1.027 | 0.0113 | -0.02 | -90.833
-11.5 | -1.012 | 0.01055 | -0.021 | -95.955
-11 | -0.984 | 0.01004 | -0.021 | -98.078
-10.5 | -0.952 | 0.00963 | -0.022 | -98.949
-10 | -0.917 | 0.00917 | -0.023 | -99.946
-9.5 | -0.878 | 0.00881 | -0.024 | -99.624
-9 | -0.835 | 0.0085 | -0.025 | -98.3
-8.5 | -0.79 | 0.00824 | -0.026 | -95.853
-8 | -0.741 | 0.00796 | -0.027 | -93.163
-7.5 | -0.691 | 0.0077 | -0.027 | -89.709
-7 | -0.638 | 0.00749 | -0.028 | -85.165
-6.5 | -0.583 | 0.0073 | -0.029 | -79.89
-6 | -0.527 | 0.00711 | -0.03 | -74.07
-5.5 | -0.469 | 0.00693 | -0.031 | -67.632
-5 | -0.41 | 0.00675 | -0.032 | -60.79
-4.5 | -0.35 | 0.00656 | -0.033 | -53.425
-4 | -0.29 | 0.00641 | -0.033 | -45.308
-3.5 | -0.23 | 0.00623 | -0.034 | -36.888
-3 | -0.169 | 0.00607 | -0.035 | -27.837
-2.5 | -0.108 | 0.00573 | -0.036 | -18.79
-2 | -0.046 | 0.0056 | -0.037 | -8.276
-1.5 | 0.015 | 0.00542 | -0.038 | 2.788
-1 | 0.077 | 0.00529 | -0.039 | 14.479
-0.5 | 0.138 | 0.00518 | -0.04 | 26.643
0 | 0.2 | 0.00535 | -0.04 | 37.336
0.5 | 0.261 | 0.0054 | -0.041 | 48.34
1 | 0.323 | 0.00545 | -0.042 | 59.225
1.5 | 0.384 | 0.00562 | -0.043 | 68.3
2 | 0.445 | 0.00579 | -0.044 | 76.864
2.5 | 0.506 | 0.00616 | -0.045 | 82.101
3 | 0.566 | 0.00636 | -0.045 | 88.995
3.5 | 0.627 | 0.00673 | -0.046 | 93.112
4 | 0.686 | 0.00707 | -0.047 | 97.083
4.5 | 0.746 | 0.00719 | -0.048 | 103.682
5 | 0.804 | 0.00752 | -0.049 | 106.904
5.5 | 0.86 | 0.00777 | -0.05 | 110.751
6 | 0.916 | 0.00808 | -0.05 | 113.281
6.5 | 0.969 | 0.00855 | -0.051 | 113.391
7 | 1.021 | 0.00887 | -0.052 | 115.107
7.5 | 1.071 | 0.00924 | -0.053 | 115.857
8 | 1.118 | 0.00961 | -0.054 | 116.353
8.5 | 1.162 | 0.00987 | -0.055 | 117.73
9 | 1.204 | 0.01032 | -0.055 | 116.688
9.5 | 1.242 | 0.01079 | -0.056 | 115.073
10 | 1.275 | 0.01152 | -0.057 | 110.624
10.5 | 1.293 | 0.01193 | -0.057 | 108.36
11 | 1.31 | 0.01253 | -0.058 | 104.529
11.5 | 1.323 | 0.01312 | -0.058 | 100.845
12 | 1.331 | 0.01375 | -0.059 | 96.827
12.5 | 1.335 | 0.01434 | -0.06 | 93.104
13 | 1.332 | 0.01514 | -0.06 | 87.981
13.5 | 1.325 | 0.01597 | -0.061 | 82.953
14 | 1.312 | 0.01698 | -0.061 | 77.264
14.5 | 1.292 | 0.01848 | -0.062 | 69.927
15 | 1.266 | 0.02062 | -0.062 | 61.397
15.5 | 1.239 | 0.02239 | -0.062 | 55.322
16 | 1.206 | 0.02504 | -0.062 | 48.163
16.5 | 1.166 | 0.02903 | -0.062 | 40.177
17 | 1.126 | 0.03361 | -0.062 | 33.495
17.5 | 1.083 | 0.03934 | -0.062 | 27.528

## 140. Re 18M Mach 0.10 (2)
BIGFOIL.COM POLAR EXPORT
NACA64A215
NACA64A215 |  |  |  | Cl Max: | 1.8278 | at alpha= | 20 | deg
XFOIL ncrit=9 |  |  |  | L/D Max: | 125.224 | at alpha= | 8.5 | deg
Re: | 18000000 |  |  | Cd Min: | 0.04025 | at alpha= | 20 | deg
Mach: | 0.1 |  |  | Cl=0 at alpha= | -1.7167 | deg
|  |  |  | @ Cl=0.1, Cd= | 0.0044682
|  |  |  | @ Cl=0.4, Cd= | 0.005067
|  |  |  | @ Cl=0.6, Cd= | 0.0062965
alpha (deg) | Cl | Cd | Cm | Cl/Cd
-20 | -1.6753 | 0.03056 | -0.0657 | -54.82
-19.5 | -1.667 | 0.02706 | -0.0646 | -61.6038
-19 | -1.6634 | 0.02341 | -0.0629 | -71.0551
-18.5 | -1.6403 | 0.02134 | -0.0616 | -76.865
-18 | -1.6169 | 0.0194 | -0.0598 | -83.3454
-17.5 | -1.592 | 0.01771 | -0.0577 | -89.8927
-17 | -1.565 | 0.01633 | -0.0553 | -95.8359
-16.5 | -1.518 | 0.01521 | -0.0561 | -99.8028
-16 | -1.4852 | 0.01434 | -0.0535 | -103.5704
-15.5 | -1.4531 | 0.0135 | -0.0505 | -107.637
-14.5 | -1.3751 | 0.01238 | -0.0457 | -111.0743
-14 | -1.3418 | 0.01168 | -0.0421 | -114.8801
-13.5 | -1.2957 | 0.0112 | -0.0406 | -115.6875
-13 | -1.2483 | 0.01059 | -0.0396 | -117.8754
-12.5 | -1.2 | 0.01002 | -0.0386 | -119.7605
-12 | -1.1489 | 0.00961 | -0.0381 | -119.5525
-11.5 | -1.0968 | 0.00923 | -0.0377 | -118.8299
-11 | -1.043 | 0.0089 | -0.0377 | -117.191
-10.5 | -0.9898 | 0.00856 | -0.0375 | -115.6308
-10 | -0.9346 | 0.00828 | -0.0376 | -112.8744
-9.5 | -0.8805 | 0.00794 | -0.0375 | -110.8942
-9 | -0.825 | 0.00763 | -0.0377 | -108.1258
-8.5 | -0.7688 | 0.00732 | -0.0381 | -105.0273
-8 | -0.7109 | 0.00706 | -0.0388 | -100.6941
-7.5 | -0.6517 | 0.0068 | -0.0397 | -95.8382
-7 | -0.5805 | 0.0066 | -0.0434 | -87.9545
-6.5 | -0.5153 | 0.0064 | -0.0457 | -80.5156
-6 | -0.456 | 0.00622 | -0.0467 | -73.3119
-5.5 | -0.3998 | 0.00602 | -0.0469 | -66.412
-5 | -0.3436 | 0.00589 | -0.0471 | -58.3362
-4.5 | -0.2898 | 0.0057 | -0.0468 | -50.8421
-4 | -0.2359 | 0.00555 | -0.0464 | -42.5045
-3.5 | -0.1832 | 0.00538 | -0.0458 | -34.052
-3 | -0.1308 | 0.00524 | -0.0451 | -24.9618
-2.5 | -0.079 | 0.00511 | -0.0443 | -15.4599
-2 | -0.0298 | 0.00493 | -0.0429 | -6.0446
-1.5 | 0.0228 | 0.00489 | -0.0422 | 4.6626
-1 | 0.0698 | 0.00464 | -0.0403 | 15.0431
-0.5 | 0.1155 | 0.00438 | -0.0382 | 26.3699
0.5 | 0.2123 | 0.00408 | -0.0351 | 52.0343
1 | 0.2622 | 0.00411 | -0.0339 | 63.7956
1.5 | 0.3031 | 0.00454 | -0.0308 | 66.7621
2 | 0.3504 | 0.00482 | -0.0291 | 72.6971
2.5 | 0.4006 | 0.00507 | -0.028 | 79.0138
3 | 0.4485 | 0.00549 | -0.0265 | 81.694
3.5 | 0.5031 | 0.00577 | -0.0265 | 87.1924
4 | 0.5599 | 0.00607 | -0.027 | 92.2405
4.5 | 0.6201 | 0.00641 | -0.0283 | 96.7395
5 | 0.6952 | 0.00665 | -0.033 | 104.5414
5.5 | 0.7607 | 0.0069 | -0.0355 | 110.2464
6 | 0.8196 | 0.00718 | -0.0365 | 114.1504
6.5 | 0.8767 | 0.00743 | -0.0371 | 117.9946
7 | 0.9309 | 0.00776 | -0.037 | 119.9613
7.5 | 0.9852 | 0.00803 | -0.037 | 122.6899
8 | 1.0378 | 0.00839 | -0.0367 | 123.6949
8.5 | 1.0907 | 0.00871 | -0.0364 | 125.2239
9 | 1.1408 | 0.00912 | -0.0356 | 125.0877
9.5 | 1.1837 | 0.00952 | -0.0333 | 124.3382
10 | 1.23 | 0.00986 | -0.0317 | 124.7465
10.5 | 1.2747 | 0.0103 | -0.03 | 123.7573
11 | 1.3206 | 0.01069 | -0.0285 | 123.536
11.5 | 1.363 | 0.01117 | -0.0265 | 122.0233
12 | 1.4056 | 0.01165 | -0.0246 | 120.6524
12.5 | 1.4453 | 0.01228 | -0.0225 | 117.6954
13 | 1.4665 | 0.01287 | -0.0166 | 113.9472
14 | 1.5626 | 0.01457 | -0.0169 | 107.2478
14.5 | 1.5941 | 0.01562 | -0.014 | 102.0551
15.5 | 1.6563 | 0.01794 | -0.0088 | 92.3244
16 | 1.6845 | 0.01937 | -0.0063 | 86.9644
16.5 | 1.7109 | 0.02097 | -0.0038 | 81.588
17 | 1.7289 | 0.02321 | -0.0008 | 74.4894
17.5 | 1.7574 | 0.02485 | 0.0009 | 70.7203
18 | 1.7732 | 0.02751 | 0.0033 | 64.4566
18.5 | 1.789 | 0.03026 | 0.0053 | 59.121
19 | 1.8033 | 0.03334 | 0.0071 | 54.0882
19.5 | 1.8161 | 0.03665 | 0.0085 | 49.5525
20 | 1.8278 | 0.04025 | 0.0096 | 45.4112

## 141. Re 18M Mach 0.25 (1)
BIGFOIL.COM POLAR EXPORT
NACA64A215
NACA64A215 |  |  |  | Cl Max: | 1.278 | at alpha= | 11 | deg
JavaFoil+Calcfoil stall+Eppler ext transition |  |  |  | L/D Max: | 113.329 | at alpha= | 7 | deg
Re: | 18000000 |  |  | Cd Min: | 0.0052 | at alpha= | -0.5 | deg
Mach: | 0.25 |  |  | Cl=0 at alpha= | -1.625 | deg
|  |  |  | @ Cl=0.1, Cd= | 0.00528
|  |  |  | @ Cl=0.4, Cd= | 0.0056943
|  |  |  | @ Cl=0.6, Cd= | 0.0065932
alpha (deg) | Cl | Cd | Cm | Cl/Cd
-17 | -0.578 | 0.12153 | -0.007 | -4.759
-16.5 | -0.626 | 0.10953 | -0.008 | -5.716
-16 | -0.671 | 0.0983 | -0.009 | -6.827
-15.5 | -0.709 | 0.09192 | -0.01 | -7.714
-15 | -0.76 | 0.07174 | -0.012 | -10.589
-14.5 | -0.837 | 0.03895 | -0.014 | -21.483
-14 | -0.889 | 0.02578 | -0.016 | -34.478
-13.5 | -0.919 | 0.02093 | -0.017 | -43.92
-13 | -0.945 | 0.01681 | -0.018 | -56.211
-12.5 | -0.964 | 0.01427 | -0.019 | -67.574
-12 | -0.97 | 0.01285 | -0.02 | -75.489
-11.5 | -0.966 | 0.01189 | -0.021 | -81.218
-11 | -0.963 | 0.01092 | -0.022 | -88.139
-10.5 | -0.941 | 0.01026 | -0.023 | -91.728
-10 | -0.913 | 0.0098 | -0.024 | -93.216
-9.5 | -0.88 | 0.00927 | -0.025 | -94.942
-9 | -0.842 | 0.00891 | -0.026 | -94.526
-8.5 | -0.8 | 0.0085 | -0.026 | -94.139
-8 | -0.754 | 0.00822 | -0.027 | -91.718
-7.5 | -0.704 | 0.00794 | -0.028 | -88.725
-7 | -0.652 | 0.00769 | -0.029 | -84.746
-6.5 | -0.597 | 0.00745 | -0.03 | -80.079
-6 | -0.54 | 0.00723 | -0.031 | -74.634
-5.5 | -0.481 | 0.00705 | -0.032 | -68.171
-5 | -0.421 | 0.00686 | -0.033 | -61.353
-4.5 | -0.36 | 0.00666 | -0.033 | -53.993
-4 | -0.298 | 0.00648 | -0.034 | -46.021
-3.5 | -0.236 | 0.00633 | -0.035 | -37.263
-3 | -0.173 | 0.00612 | -0.036 | -28.332
-2.5 | -0.111 | 0.00579 | -0.037 | -19.102
-2 | -0.048 | 0.00565 | -0.038 | -8.431
-1.5 | 0.016 | 0.00545 | -0.039 | 2.846
-1 | 0.079 | 0.00532 | -0.04 | 14.791
-0.5 | 0.142 | 0.0052 | -0.041 | 27.279
0 | 0.205 | 0.00537 | -0.041 | 38.197
0.5 | 0.268 | 0.00543 | -0.042 | 49.447
1 | 0.331 | 0.00549 | -0.043 | 60.36
1.5 | 0.395 | 0.00568 | -0.044 | 69.487
2 | 0.458 | 0.00586 | -0.045 | 78.047
2.5 | 0.519 | 0.00624 | -0.046 | 83.205
3 | 0.582 | 0.00648 | -0.047 | 89.808
3.5 | 0.644 | 0.00687 | -0.048 | 93.641
4 | 0.705 | 0.00721 | -0.048 | 97.739
4.5 | 0.765 | 0.00735 | -0.049 | 104.169
5 | 0.825 | 0.0077 | -0.05 | 107.055
5.5 | 0.882 | 0.008 | -0.051 | 110.333
6 | 0.938 | 0.00833 | -0.052 | 112.706
6.5 | 0.992 | 0.00885 | -0.053 | 112.136
7 | 1.044 | 0.00921 | -0.054 | 113.329
7.5 | 1.092 | 0.00965 | -0.054 | 113.231
8 | 1.137 | 0.01004 | -0.055 | 113.3
8.5 | 1.179 | 0.01047 | -0.056 | 112.62
9 | 1.216 | 0.01099 | -0.057 | 110.638
9.5 | 1.245 | 0.01125 | -0.057 | 110.632
10 | 1.262 | 0.01211 | -0.058 | 104.186
10.5 | 1.274 | 0.01279 | -0.059 | 99.567
11 | 1.278 | 0.0136 | -0.059 | 93.967
11.5 | 1.274 | 0.01434 | -0.06 | 88.864
12 | 1.262 | 0.01524 | -0.06 | 82.809
12.5 | 1.24 | 0.0162 | -0.061 | 76.561
13 | 1.209 | 0.01734 | -0.062 | 69.71
13.5 | 1.165 | 0.01931 | -0.062 | 60.308
14 | 1.112 | 0.02194 | -0.062 | 50.669
14.5 | 1.047 | 0.02605 | -0.062 | 40.193
15 | 0.968 | 0.03381 | -0.061 | 28.639
15.5 | 0.821 | 0.0842 | -0.049 | 9.746
16 | 0.743 | 0.10342 | -0.044 | 7.182

## 142. Re 18M Mach 0.25 (2)
BIGFOIL.COM POLAR EXPORT
NACA64A215
NACA64A215 |  |  |  | Cl Max: | 1.7767 | at alpha= | 19.5 | deg
XFOIL ncrit=9 |  |  |  | L/D Max: | 122.587 | at alpha= | 9 | deg
Re: | 18000000 |  |  | Cd Min: | 0.06019 | at alpha= | 20 | deg
Mach: | 0.25 |  |  | Cl=0 at alpha= | -1.7136 | deg
|  |  |  | @ Cl=0.1, Cd= | 0.004471
|  |  |  | @ Cl=0.4, Cd= | 0.0050421
|  |  |  | @ Cl=0.6, Cd= | 0.0062864
alpha (deg) | Cl | Cd | Cm | Cl/Cd
-20 | -1.5909 | 0.0523 | -0.0789 | -30.4187
-19.5 | -1.6065 | 0.04484 | -0.0809 | -35.8274
-19 | -1.6177 | 0.03832 | -0.0816 | -42.2156
-18.5 | -1.6131 | 0.03357 | -0.0813 | -48.0518
-18 | -1.6009 | 0.02968 | -0.0802 | -53.9387
-17.5 | -1.5908 | 0.02588 | -0.0785 | -61.4683
-17 | -1.5736 | 0.02279 | -0.0763 | -69.0478
-16.5 | -1.5513 | 0.02023 | -0.0738 | -76.6831
-15.5 | -1.4771 | 0.01649 | -0.0707 | -89.5755
-15 | -1.445 | 0.01511 | -0.0672 | -95.632
-14.5 | -1.404 | 0.01427 | -0.0642 | -98.3882
-14 | -1.3709 | 0.01315 | -0.0601 | -104.251
-13.5 | -1.3282 | 0.01245 | -0.0567 | -106.6827
-13 | -1.2848 | 0.01178 | -0.0534 | -109.0662
-12.5 | -1.2439 | 0.01111 | -0.0495 | -111.9622
-12 | -1.1919 | 0.01047 | -0.0477 | -113.8395
-11.5 | -1.1376 | 0.00992 | -0.0464 | -114.6774
-11 | -1.0827 | 0.00943 | -0.0452 | -114.8144
-10 | -0.9692 | 0.00866 | -0.0436 | -111.9169
-9.5 | -0.9122 | 0.00829 | -0.0429 | -110.0362
-9 | -0.8543 | 0.00794 | -0.0425 | -107.5945
-8.5 | -0.7957 | 0.0076 | -0.0423 | -104.6974
-8 | -0.7359 | 0.00728 | -0.0424 | -101.0852
-7.5 | -0.6735 | 0.00702 | -0.0431 | -95.9402
-7 | -0.6067 | 0.00674 | -0.0449 | -90.0148
-6.5 | -0.5337 | 0.00653 | -0.0482 | -81.7305
-6 | -0.4716 | 0.00633 | -0.049 | -74.5024
-5.5 | -0.4122 | 0.00614 | -0.0493 | -67.1336
-5 | -0.3546 | 0.00596 | -0.0492 | -59.4966
-4.5 | -0.2988 | 0.00577 | -0.0487 | -51.7851
-4 | -0.2434 | 0.00561 | -0.0482 | -43.3868
-3.5 | -0.1886 | 0.00545 | -0.0475 | -34.6055
-3 | -0.1349 | 0.00528 | -0.0466 | -25.5492
-2.5 | -0.0813 | 0.00514 | -0.0457 | -15.8171
-2 | -0.0311 | 0.00495 | -0.0441 | -6.2828
-1.5 | 0.0232 | 0.00491 | -0.0434 | 4.7251
-1 | 0.0709 | 0.00464 | -0.0413 | 15.2802
-0.5 | 0.1174 | 0.00437 | -0.0389 | 26.865
0.5 | 0.2173 | 0.00407 | -0.0357 | 53.3907
1 | 0.2696 | 0.0041 | -0.0346 | 65.7561
1.5 | 0.3124 | 0.0045 | -0.0315 | 69.4222
2 | 0.3597 | 0.00483 | -0.0294 | 74.472
2.5 | 0.411 | 0.0051 | -0.0281 | 80.5882
3 | 0.4606 | 0.00554 | -0.0266 | 83.1408
3.5 | 0.5171 | 0.00585 | -0.0265 | 88.3932
4 | 0.577 | 0.00615 | -0.0272 | 93.8211
4.5 | 0.6394 | 0.00652 | -0.0285 | 98.0675
5 | 0.7179 | 0.00678 | -0.0333 | 105.885
5.5 | 0.7823 | 0.00706 | -0.0349 | 110.8074
6 | 0.8422 | 0.00737 | -0.0354 | 114.2741
6.5 | 0.8998 | 0.00766 | -0.0354 | 117.4674
7 | 0.956 | 0.00801 | -0.035 | 119.3508
7.5 | 1.0119 | 0.00835 | -0.0345 | 121.1856
8 | 1.0639 | 0.00874 | -0.0332 | 121.7277
8.5 | 1.1114 | 0.0091 | -0.0309 | 122.1319
9 | 1.1609 | 0.00947 | -0.0291 | 122.5871
9.5 | 1.2079 | 0.00997 | -0.0268 | 121.1535
10 | 1.256 | 0.0104 | -0.0247 | 120.7692
10.5 | 1.3019 | 0.01091 | -0.0222 | 119.3309
11 | 1.3466 | 0.01147 | -0.0196 | 117.4019
11.5 | 1.3877 | 0.0122 | -0.0166 | 113.7459
12 | 1.4318 | 0.01284 | -0.0142 | 111.5109
12.5 | 1.472 | 0.01373 | -0.0116 | 107.2105
13 | 1.5183 | 0.01473 | -0.0101 | 103.0754
13.5 | 1.553 | 0.01592 | -0.0067 | 97.5503
14.5 | 1.618 | 0.01881 | 0.0001 | 86.0181
15 | 1.6478 | 0.02055 | 0.0033 | 80.1849
15.5 | 1.6746 | 0.0226 | 0.0065 | 74.0973
16 | 1.6996 | 0.02488 | 0.0095 | 68.3119
16.5 | 1.7164 | 0.02789 | 0.0126 | 61.5418
17 | 1.7301 | 0.0313 | 0.0154 | 55.2748
17.5 | 1.7521 | 0.03433 | 0.0174 | 51.037
18 | 1.759 | 0.03869 | 0.0195 | 45.4639
18.5 | 1.7728 | 0.04272 | 0.0209 | 41.4981
19 | 1.7696 | 0.04844 | 0.022 | 36.5318
19.5 | 1.7767 | 0.05355 | 0.0225 | 33.1783
20 | 1.7694 | 0.06019 | 0.0224 | 29.3969

## 143. Re 18M Mach 0.50 (1)
BIGFOIL.COM POLAR EXPORT
NACA64A215
NACA64A215 |  |  |  | Cl Max: | 1.206 | at alpha= | 20 | deg
JavaFoil+Calcfoil stall+Eppler ext transition |  |  |  | L/D Max: | 105.979 | at alpha= | 5.5 | deg
Re: | 18000000 |  |  | Cd Min: | 0.00536 | at alpha= | -0.5 | deg
Mach: | 0.5 |  |  | Cl=0 at alpha= | -1.6214 | deg
|  |  |  | @ Cl=0.1, Cd= | 0.0054514
|  |  |  | @ Cl=0.4, Cd= | 0.0058053
|  |  |  | @ Cl=0.6, Cd= | 0.0067557
alpha (deg) | Cl | Cd | Cm | Cl/Cd
-20 | -1.031 | 0.17807 | -0.005 | -5.788
-19.5 | -1.001 | 0.17557 | -0.006 | -5.704
-19 | -0.973 | 0.17073 | -0.006 | -5.702
-18.5 | -0.946 | 0.16093 | -0.007 | -5.876
-18 | -0.917 | 0.1552 | -0.007 | -5.909
-17.5 | -0.891 | 0.14434 | -0.008 | -6.175
-17 | -0.863 | 0.13937 | -0.008 | -6.192
-16.5 | -0.834 | 0.13369 | -0.008 | -6.241
-16 | -0.806 | 0.12958 | -0.009 | -6.221
-15.5 | -0.779 | 0.11499 | -0.009 | -6.775
-15 | -0.755 | 0.10398 | -0.01 | -7.26
-14.5 | -0.729 | 0.09574 | -0.011 | -7.612
-14 | -0.704 | 0.08716 | -0.012 | -8.072
-13.5 | -0.724 | 0.04841 | -0.017 | -14.952
-13 | -0.737 | 0.02533 | -0.019 | -29.082
-12.5 | -0.614 | 0.08134 | -0.013 | -7.554
-12 | -0.592 | 0.07171 | -0.014 | -8.255
-11.5 | -0.643 | 0.0224 | -0.022 | -28.692
-11 | -0.628 | 0.01591 | -0.024 | -39.488
-10.5 | -0.5 | 0.06975 | -0.014 | -7.17
-10 | -0.543 | 0.02104 | -0.024 | -25.817
-9.5 | -0.535 | 0.01356 | -0.027 | -39.481
-9 | -0.418 | 0.05532 | -0.016 | -7.561
-8.5 | -0.467 | 0.01294 | -0.029 | -36.103
-8 | -0.72 | 0.01035 | -0.031 | -69.578
-7.5 | -0.722 | 0.00938 | -0.031 | -76.968
-7 | -0.692 | 0.0088 | -0.032 | -78.641
-6.5 | -0.646 | 0.00838 | -0.033 | -77.096
-6 | -0.592 | 0.00796 | -0.034 | -74.31
-5.5 | -0.531 | 0.00767 | -0.035 | -69.211
-5 | -0.466 | 0.00741 | -0.036 | -62.91
-4.5 | -0.4 | 0.00714 | -0.037 | -55.998
-4 | -0.332 | 0.0069 | -0.038 | -48.14
-3.5 | -0.263 | 0.00666 | -0.039 | -39.538
-3 | -0.194 | 0.00641 | -0.04 | -30.217
-2.5 | -0.124 | 0.00622 | -0.041 | -19.87
-2 | -0.053 | 0.00586 | -0.042 | -9.08
-1.5 | 0.017 | 0.00565 | -0.043 | 3.072
-1 | 0.088 | 0.00547 | -0.044 | 16.084
-0.5 | 0.159 | 0.00536 | -0.045 | 29.618
0 | 0.229 | 0.00547 | -0.046 | 41.962
0.5 | 0.3 | 0.00543 | -0.047 | 55.205
1 | 0.371 | 0.00571 | -0.048 | 64.907
1.5 | 0.441 | 0.00594 | -0.049 | 74.255
2 | 0.512 | 0.00619 | -0.05 | 82.725
2.5 | 0.58 | 0.00667 | -0.051 | 87.026
3 | 0.65 | 0.00697 | -0.052 | 93.261
3.5 | 0.718 | 0.00761 | -0.053 | 94.43
4 | 0.786 | 0.00799 | -0.054 | 98.37
4.5 | 0.852 | 0.00822 | -0.055 | 103.606
5 | 0.915 | 0.00871 | -0.056 | 105.034
5.5 | 0.974 | 0.00919 | -0.057 | 105.979
6 | 1.029 | 0.00976 | -0.058 | 105.409
6.5 | 1.075 | 0.01047 | -0.059 | 102.655
7 | 1.104 | 0.01138 | -0.06 | 97.034
7.5 | 1.116 | 0.01218 | -0.06 | 91.629
8 | 1.095 | 0.01307 | -0.061 | 83.74
8.5 | 0.961 | 0.01416 | -0.062 | 67.823
9 | 0.723 | 0.01591 | -0.062 | 45.456
9.5 | 0.624 | 0.06423 | -0.034 | 9.716
10 | 0.788 | 0.01724 | -0.064 | 45.683
10.5 | 0.809 | 0.02048 | -0.064 | 39.521
11 | 0.707 | 0.07553 | -0.036 | 9.366
11.5 | 0.877 | 0.02074 | -0.065 | 42.307
12 | 0.876 | 0.03089 | -0.063 | 28.35
12.5 | 0.797 | 0.08364 | -0.043 | 9.528
13 | 0.95 | 0.029 | -0.066 | 32.763
13.5 | 0.93 | 0.04911 | -0.061 | 18.928
14 | 0.94 | 0.06136 | -0.059 | 15.314
14.5 | 0.904 | 0.1054 | -0.043 | 8.575
15 | 0.928 | 0.12059 | -0.042 | 7.694
15.5 | 0.956 | 0.12631 | -0.043 | 7.567
16 | 0.985 | 0.12986 | -0.045 | 7.589
16.5 | 1.009 | 0.14751 | -0.044 | 6.839
17 | 1.038 | 0.15252 | -0.046 | 6.804
17.5 | 1.066 | 0.15346 | -0.047 | 6.949
18 | 1.096 | 0.15813 | -0.049 | 6.931
18.5 | 1.125 | 0.16488 | -0.05 | 6.823
19 | 1.148 | 0.18359 | -0.049 | 6.254
19.5 | 1.175 | 0.20004 | -0.05 | 5.876
20 | 1.206 | 0.19527 | -0.052 | 6.176

## 144. Re 18M Mach 0.50 (2)
BIGFOIL.COM POLAR EXPORT
NACA64A215
NACA64A215 |  |  |  | Cl Max: | 1.3253 | at alpha= | 10 | deg
XFOIL ncrit=9 |  |  |  | L/D Max: | 111.833 | at alpha= | 6.5 | deg
Re: | 18000000 |  |  | Cd Min: | 0.04201 | at alpha= | 12 | deg
Mach: | 0.5 |  |  | Cl=0 at alpha= | -99 | deg
|  |  |  | @ Cl=0.1, Cd= | 0.00409
|  |  |  | @ Cl=0.4, Cd= | 0.0047707
|  |  |  | @ Cl=0.6, Cd= | 0.0063557
alpha (deg) | Cl | Cd | Cm | Cl/Cd
0 | 0.1799 | 0.00409 | -0.0396 | 43.9853
0.5 | 0.24 | 0.00403 | -0.0383 | 59.5533
1 | 0.3004 | 0.00408 | -0.037 | 73.6275
1.5 | 0.3568 | 0.00425 | -0.035 | 83.9529
2 | 0.4016 | 0.00479 | -0.0306 | 83.8413
2.5 | 0.4526 | 0.00532 | -0.0275 | 85.0752
3.5 | 0.5748 | 0.00619 | -0.0254 | 92.8595
4 | 0.6478 | 0.00667 | -0.0267 | 97.1214
4.5 | 0.7241 | 0.00717 | -0.0285 | 100.9902
5 | 0.7917 | 0.00747 | -0.028 | 105.9839
5.5 | 0.8534 | 0.00789 | -0.0261 | 108.1622
6 | 0.9161 | 0.00829 | -0.0242 | 110.5066
6.5 | 0.9763 | 0.00873 | -0.0215 | 111.8328
7 | 1.0341 | 0.00925 | -0.0183 | 111.7946
7.5 | 1.0911 | 0.00983 | -0.0147 | 110.9969
8 | 1.1454 | 0.01056 | -0.0106 | 108.4659
8.5 | 1.1996 | 0.01138 | -0.0063 | 105.413
9 | 1.2531 | 0.01236 | -0.0017 | 101.3835
9.5 | 1.2958 | 0.01392 | 0.0042 | 93.0891
10 | 1.3253 | 0.0163 | 0.0111 | 81.3067
10.5 | 1.3233 | 0.02052 | 0.0192 | 64.4883
11 | 1.3077 | 0.02598 | 0.0263 | 50.3349
11.5 | 1.2749 | 0.03312 | 0.0316 | 38.4934
12 | 1.2319 | 0.04201 | 0.0342 | 29.324

## 145. Re 20M Mach 0.00 (1)
BIGFOIL.COM POLAR EXPORT
NACA64A215
NACA64A215 |  |  |  | Cl Max: | 1.347 | at alpha= | 13 | deg
JavaFoil+Calcfoil stall+Eppler ext transition |  |  |  | L/D Max: | 119.264 | at alpha= | 9 | deg
Re: | 20000000 |  |  | Cd Min: | 0.0053 | at alpha= | -1 | deg
Mach: | 0 |  |  | Cl=0 at alpha= | -1.6229 | deg
|  |  |  | @ Cl=0.1, Cd= | 0.005363
|  |  |  | @ Cl=0.4, Cd= | 0.0056997
|  |  |  | @ Cl=0.6, Cd= | 0.0065769
alpha (deg) | Cl | Cd | Cm | Cl/Cd
-19 | -0.871 | 0.08581 | -0.007 | -10.149
-18.5 | -0.919 | 0.06325 | -0.008 | -14.53
-18 | -0.945 | 0.05842 | -0.009 | -16.176
-17.5 | -0.98 | 0.04589 | -0.01 | -21.355
-17 | -1.004 | 0.03763 | -0.011 | -26.681
-16.5 | -1.026 | 0.03042 | -0.011 | -33.736
-16 | -1.043 | 0.0257 | -0.012 | -40.567
-15.5 | -1.055 | 0.02225 | -0.013 | -47.425
-15 | -1.064 | 0.01939 | -0.014 | -54.883
-14.5 | -1.07 | 0.01702 | -0.015 | -62.852
-14 | -1.077 | 0.0146 | -0.016 | -73.753
-13.5 | -1.074 | 0.01327 | -0.017 | -80.888
-13 | -1.064 | 0.01242 | -0.018 | -85.671
-12.5 | -1.05 | 0.01161 | -0.019 | -90.468
-12 | -1.041 | 0.01079 | -0.02 | -96.482
-11.5 | -1.016 | 0.01027 | -0.021 | -98.868
-11 | -0.986 | 0.00982 | -0.021 | -100.37
-10.5 | -0.953 | 0.00938 | -0.022 | -101.642
-10 | -0.916 | 0.00898 | -0.023 | -102.069
-9.5 | -0.876 | 0.00865 | -0.024 | -101.304
-9 | -0.833 | 0.00833 | -0.025 | -100.055
-8.5 | -0.788 | 0.00807 | -0.026 | -97.596
-8 | -0.739 | 0.00781 | -0.026 | -94.579
-7.5 | -0.688 | 0.00757 | -0.027 | -90.854
-7 | -0.635 | 0.00741 | -0.028 | -85.771
-6.5 | -0.581 | 0.00719 | -0.029 | -80.758
-6 | -0.524 | 0.00702 | -0.03 | -74.688
-5.5 | -0.467 | 0.00683 | -0.031 | -68.289
-5 | -0.408 | 0.00668 | -0.032 | -61.086
-4.5 | -0.349 | 0.00648 | -0.032 | -53.849
-4 | -0.289 | 0.0063 | -0.033 | -45.88
-3.5 | -0.229 | 0.00616 | -0.034 | -37.124
-3 | -0.168 | 0.00597 | -0.035 | -28.133
-2.5 | -0.107 | 0.0058 | -0.036 | -18.478
-2 | -0.046 | 0.0056 | -0.037 | -8.231
-1.5 | 0.015 | 0.00548 | -0.038 | 2.74
-1 | 0.076 | 0.0053 | -0.038 | 14.375
-0.5 | 0.137 | 0.00546 | -0.039 | 25.188
0 | 0.199 | 0.00548 | -0.04 | 36.22
0.5 | 0.26 | 0.00554 | -0.041 | 46.868
1 | 0.321 | 0.00558 | -0.042 | 57.539
1.5 | 0.382 | 0.00562 | -0.043 | 67.991
2 | 0.443 | 0.00589 | -0.044 | 75.207
2.5 | 0.503 | 0.00614 | -0.044 | 81.999
3 | 0.563 | 0.00631 | -0.045 | 89.304
3.5 | 0.624 | 0.00675 | -0.046 | 92.402
4 | 0.683 | 0.00697 | -0.047 | 97.946
4.5 | 0.742 | 0.00706 | -0.048 | 105.09
5 | 0.8 | 0.00741 | -0.049 | 107.946
5.5 | 0.856 | 0.00765 | -0.049 | 111.947
6 | 0.912 | 0.00793 | -0.05 | 114.974
6.5 | 0.965 | 0.00838 | -0.051 | 115.193
7 | 1.017 | 0.00868 | -0.052 | 117.133
7.5 | 1.067 | 0.00906 | -0.053 | 117.805
8 | 1.114 | 0.00938 | -0.053 | 118.844
8.5 | 1.159 | 0.00977 | -0.054 | 118.647
9 | 1.201 | 0.01007 | -0.055 | 119.264
9.5 | 1.24 | 0.0106 | -0.056 | 116.948
10 | 1.274 | 0.0111 | -0.057 | 114.725
10.5 | 1.299 | 0.01129 | -0.057 | 115.033
11 | 1.314 | 0.01214 | -0.058 | 108.249
11.5 | 1.329 | 0.01269 | -0.058 | 104.734
12 | 1.34 | 0.01329 | -0.059 | 100.863
12.5 | 1.346 | 0.01403 | -0.059 | 95.918
13 | 1.347 | 0.01458 | -0.06 | 92.416
13.5 | 1.344 | 0.01542 | -0.061 | 87.165
14 | 1.334 | 0.01648 | -0.061 | 80.969
14.5 | 1.321 | 0.01754 | -0.062 | 75.291
15 | 1.299 | 0.01941 | -0.062 | 66.95
15.5 | 1.276 | 0.02132 | -0.062 | 59.842
16 | 1.251 | 0.02289 | -0.063 | 54.667
16.5 | 1.218 | 0.02601 | -0.063 | 46.838
17 | 1.186 | 0.02897 | -0.063 | 40.924
17.5 | 1.148 | 0.03364 | -0.063 | 34.113
18 | 1.102 | 0.04209 | -0.062 | 26.176

## 146. Re 20M Mach 0.00 (2)
BIGFOIL.COM POLAR EXPORT
NACA64A215
NACA64A215 |  |  |  | Cl Max: | 1.8313 | at alpha= | 19.5 | deg
XFOIL ncrit=9 |  |  |  | L/D Max: | 127.91 | at alpha= | 9 | deg
Re: | 20000000 |  |  | Cd Min: | 0.0332 | at alpha= | 19.5 | deg
Mach: | 0 |  |  | Cl=0 at alpha= | -1.7186 | deg
|  |  |  | @ Cl=0.1, Cd= | 0.0046045
|  |  |  | @ Cl=0.4, Cd= | 0.005134
|  |  |  | @ Cl=0.6, Cd= | 0.0062187
alpha (deg) | Cl | Cd | Cm | Cl/Cd
-20 | -1.6936 | 0.02692 | -0.0616 | -62.9123
-19.5 | -1.6815 | 0.02398 | -0.0604 | -70.1209
-19 | -1.6733 | 0.02096 | -0.0584 | -79.833
-18.5 | -1.6487 | 0.01922 | -0.0569 | -85.7804
-18 | -1.6236 | 0.01762 | -0.0551 | -92.1453
-17.5 | -1.5976 | 0.01627 | -0.0528 | -98.193
-16.5 | -1.5222 | 0.01423 | -0.0509 | -106.9712
-16 | -1.4888 | 0.01355 | -0.0484 | -109.8745
-15.5 | -1.455 | 0.01286 | -0.0456 | -113.1415
-14 | -1.3389 | 0.01123 | -0.0386 | -119.2253
-13.5 | -1.2909 | 0.01076 | -0.0378 | -119.9721
-13 | -1.2429 | 0.01022 | -0.0371 | -121.6145
-12.5 | -1.1946 | 0.00971 | -0.0364 | -123.0278
-12 | -1.1434 | 0.00933 | -0.0361 | -122.5509
-11.5 | -1.0916 | 0.00897 | -0.0359 | -121.6945
-11 | -1.0384 | 0.00866 | -0.036 | -119.9076
-10.5 | -0.9853 | 0.00834 | -0.036 | -118.1415
-9.5 | -0.8761 | 0.00777 | -0.0364 | -112.7542
-9 | -0.821 | 0.00748 | -0.0367 | -109.7594
-8.5 | -0.7658 | 0.00717 | -0.037 | -106.8061
-8 | -0.7087 | 0.00692 | -0.0377 | -102.4133
-7.5 | -0.6478 | 0.00668 | -0.0392 | -96.976
-7 | -0.5734 | 0.00649 | -0.0438 | -88.3513
-6.5 | -0.5133 | 0.00629 | -0.0451 | -81.6057
-6 | -0.4546 | 0.00611 | -0.046 | -74.4026
-5.5 | -0.3978 | 0.00594 | -0.0465 | -66.9697
-5 | -0.3422 | 0.0058 | -0.0466 | -59
-4.5 | -0.289 | 0.0056 | -0.0463 | -51.6071
-4 | -0.2353 | 0.00547 | -0.046 | -43.0165
-3.5 | -0.1824 | 0.00533 | -0.0455 | -34.2214
-3 | -0.1305 | 0.00519 | -0.0448 | -25.1445
-2.5 | -0.0785 | 0.00508 | -0.0441 | -15.4528
-2 | -0.0296 | 0.00494 | -0.0427 | -5.9919
-1.5 | 0.023 | 0.00488 | -0.0421 | 4.7131
-1 | 0.0715 | 0.00467 | -0.0406 | 15.3105
1 | 0.2585 | 0.00424 | -0.0332 | 60.967
1.5 | 0.2976 | 0.00467 | -0.0299 | 63.7259
2.5 | 0.3966 | 0.00511 | -0.0275 | 77.6125
3 | 0.4461 | 0.00546 | -0.0264 | 81.7033
3.5 | 0.5011 | 0.00571 | -0.0266 | 87.7583
4 | 0.5584 | 0.00601 | -0.0273 | 92.9118
4.5 | 0.6182 | 0.00631 | -0.0286 | 97.9715
5 | 0.6869 | 0.00654 | -0.0319 | 105.0306
5.5 | 0.7595 | 0.00678 | -0.0362 | 112.0206
6 | 0.8178 | 0.00706 | -0.0371 | 115.8357
6.5 | 0.874 | 0.00731 | -0.0376 | 119.5622
7 | 0.9283 | 0.00762 | -0.0378 | 121.8241
7.5 | 0.9832 | 0.00787 | -0.038 | 124.9301
8 | 1.0357 | 0.00819 | -0.0378 | 126.4591
8.5 | 1.0878 | 0.00852 | -0.0375 | 127.6761
9 | 1.1384 | 0.0089 | -0.0369 | 127.9101
9.5 | 1.186 | 0.00932 | -0.0358 | 127.2532
10 | 1.2303 | 0.00962 | -0.034 | 127.8898
10.5 | 1.2738 | 0.01004 | -0.0321 | 126.8725
11 | 1.3198 | 0.0104 | -0.0308 | 126.9038
11.5 | 1.3631 | 0.01084 | -0.0291 | 125.7472
12 | 1.4054 | 0.01128 | -0.0273 | 124.5922
12.5 | 1.444 | 0.01189 | -0.025 | 121.4466
13 | 1.4854 | 0.01238 | -0.0235 | 119.9838
13.5 | 1.5311 | 0.01304 | -0.0231 | 117.4156
14.5 | 1.5977 | 0.01473 | -0.0177 | 108.4657
15 | 1.6293 | 0.01572 | -0.0151 | 103.645
15.5 | 1.6602 | 0.01681 | -0.0126 | 98.7626
16 | 1.689 | 0.01807 | -0.0101 | 93.4698
16.5 | 1.7167 | 0.01946 | -0.0077 | 88.2169
17 | 1.7357 | 0.02145 | -0.0047 | 80.9184
17.5 | 1.7647 | 0.0229 | -0.003 | 77.0611
18 | 1.7852 | 0.02499 | -0.0008 | 71.4366
18.5 | 1.8013 | 0.02752 | 0.0014 | 65.4542
19 | 1.8164 | 0.03026 | 0.0034 | 60.0264
19.5 | 1.8313 | 0.0332 | 0.0049 | 55.1596

## 147. Re 20M Mach 0.10 (1)
BIGFOIL.COM POLAR EXPORT
NACA64A215
NACA64A215 |  |  |  | Cl Max: | 1.336 | at alpha= | 12.5 | deg
JavaFoil+Calcfoil stall+Eppler ext transition |  |  |  | L/D Max: | 119.231 | at alpha= | 8.5 | deg
Re: | 20000000 |  |  | Cd Min: | 0.00531 | at alpha= | -1 | deg
Mach: | 0.1 |  |  | Cl=0 at alpha= | -1.6229 | deg
|  |  |  | @ Cl=0.1, Cd= | 0.0053628
|  |  |  | @ Cl=0.4, Cd= | 0.0057156
|  |  |  | @ Cl=0.6, Cd= | 0.0065741
alpha (deg) | Cl | Cd | Cm | Cl/Cd
-18.5 | -0.845 | 0.08678 | -0.007 | -9.739
-18 | -0.873 | 0.0817 | -0.008 | -10.683
-17.5 | -0.919 | 0.06039 | -0.009 | -15.216
-17 | -0.956 | 0.04444 | -0.01 | -21.512
-16.5 | -0.985 | 0.03471 | -0.011 | -28.383
-16 | -1.007 | 0.02851 | -0.012 | -35.329
-15.5 | -1.025 | 0.02415 | -0.013 | -42.431
-15 | -1.038 | 0.02076 | -0.014 | -49.997
-14.5 | -1.047 | 0.01807 | -0.015 | -57.968
-14 | -1.057 | 0.01534 | -0.016 | -68.881
-13.5 | -1.059 | 0.01369 | -0.017 | -77.368
-13 | -1.053 | 0.01272 | -0.018 | -82.805
-12.5 | -1.042 | 0.01184 | -0.019 | -87.986
-12 | -1.036 | 0.01098 | -0.02 | -94.329
-11.5 | -1.012 | 0.01031 | -0.021 | -98.194
-11 | -0.984 | 0.00989 | -0.021 | -99.537
-10.5 | -0.952 | 0.00956 | -0.022 | -99.591
-10 | -0.917 | 0.00909 | -0.023 | -100.825
-9.5 | -0.878 | 0.00869 | -0.024 | -101.024
-9 | -0.835 | 0.0084 | -0.025 | -99.45
-8.5 | -0.79 | 0.00809 | -0.026 | -97.566
-8 | -0.741 | 0.00783 | -0.027 | -94.65
-7.5 | -0.691 | 0.00759 | -0.027 | -90.981
-7 | -0.638 | 0.00742 | -0.028 | -85.92
-6.5 | -0.583 | 0.00722 | -0.029 | -80.809
-6 | -0.527 | 0.00704 | -0.03 | -74.881
-5.5 | -0.469 | 0.00685 | -0.031 | -68.497
-5 | -0.41 | 0.00668 | -0.032 | -61.41
-4.5 | -0.35 | 0.00648 | -0.033 | -54.046
-4 | -0.29 | 0.00633 | -0.033 | -45.862
-3.5 | -0.23 | 0.00617 | -0.034 | -37.252
-3 | -0.169 | 0.00601 | -0.035 | -28.11
-2.5 | -0.108 | 0.00582 | -0.036 | -18.516
-2 | -0.046 | 0.00561 | -0.037 | -8.267
-1.5 | 0.015 | 0.00549 | -0.038 | 2.753
-1 | 0.077 | 0.00531 | -0.039 | 14.442
-0.5 | 0.138 | 0.00545 | -0.04 | 25.321
0 | 0.2 | 0.0055 | -0.04 | 36.265
0.5 | 0.261 | 0.00555 | -0.041 | 47.061
1 | 0.323 | 0.00561 | -0.042 | 57.534
1.5 | 0.384 | 0.00565 | -0.043 | 68
2 | 0.445 | 0.0059 | -0.044 | 75.492
2.5 | 0.506 | 0.00615 | -0.045 | 82.229
3 | 0.566 | 0.00634 | -0.045 | 89.262
3.5 | 0.627 | 0.00676 | -0.046 | 92.689
4 | 0.686 | 0.00703 | -0.047 | 97.671
4.5 | 0.746 | 0.0071 | -0.048 | 104.94
5 | 0.804 | 0.00743 | -0.049 | 108.184
5.5 | 0.86 | 0.00768 | -0.05 | 112.034
6 | 0.916 | 0.00799 | -0.05 | 114.661
6.5 | 0.969 | 0.00844 | -0.051 | 114.805
7 | 1.021 | 0.00875 | -0.052 | 116.667
7.5 | 1.071 | 0.0091 | -0.053 | 117.739
8 | 1.118 | 0.00946 | -0.054 | 118.161
8.5 | 1.162 | 0.00975 | -0.055 | 119.231
9 | 1.204 | 0.01015 | -0.055 | 118.637
9.5 | 1.242 | 0.01065 | -0.056 | 116.589
10 | 1.275 | 0.01128 | -0.057 | 113.015
10.5 | 1.296 | 0.01171 | -0.057 | 110.651
11 | 1.311 | 0.01231 | -0.058 | 106.448
11.5 | 1.324 | 0.01288 | -0.058 | 102.789
12 | 1.332 | 0.01349 | -0.059 | 98.74
12.5 | 1.336 | 0.01407 | -0.06 | 94.93
13 | 1.333 | 0.01485 | -0.06 | 89.772
13.5 | 1.326 | 0.01565 | -0.061 | 84.71
14 | 1.312 | 0.01688 | -0.061 | 77.716
14.5 | 1.293 | 0.01827 | -0.062 | 70.74
15 | 1.267 | 0.02013 | -0.062 | 62.962
15.5 | 1.241 | 0.02178 | -0.062 | 56.974
16 | 1.205 | 0.02504 | -0.062 | 48.133
16.5 | 1.169 | 0.02801 | -0.062 | 41.741
17 | 1.129 | 0.03239 | -0.062 | 34.846
17.5 | 1.086 | 0.03763 | -0.062 | 28.87

## 148. Re 20M Mach 0.10 (2)
BIGFOIL.COM POLAR EXPORT
NACA64A215
NACA64A215 |  |  |  | Cl Max: | 1.8139 | at alpha= | 19 | deg
XFOIL ncrit=9 |  |  |  | L/D Max: | 127.416 | at alpha= | 9 | deg
Re: | 20000000 |  |  | Cd Min: | 0.03243 | at alpha= | 19 | deg
Mach: | 0.1 |  |  | Cl=0 at alpha= | -1.7183 | deg
|  |  |  | @ Cl=0.1, Cd= | 0.0045402
|  |  |  | @ Cl=0.4, Cd= | 0.0051305
|  |  |  | @ Cl=0.6, Cd= | 0.0062223
alpha (deg) | Cl | Cd | Cm | Cl/Cd
-19.5 | -1.6759 | 0.02634 | -0.0645 | -63.6257
-19 | -1.6749 | 0.02257 | -0.0625 | -74.2091
-18.5 | -1.6488 | 0.02073 | -0.0611 | -79.5369
-18 | -1.6276 | 0.0187 | -0.0591 | -87.0374
-17.5 | -1.6018 | 0.01713 | -0.057 | -93.5085
-17 | -1.5744 | 0.01584 | -0.0544 | -99.3939
-16.5 | -1.5275 | 0.01472 | -0.055 | -103.7704
-16 | -1.4947 | 0.01396 | -0.0522 | -107.0702
-15.5 | -1.4614 | 0.01318 | -0.0493 | -110.8801
-15 | -1.4239 | 0.01258 | -0.0466 | -113.1876
-14.5 | -1.3818 | 0.01214 | -0.0446 | -113.8221
-14 | -1.3472 | 0.01151 | -0.0412 | -117.046
-13.5 | -1.2995 | 0.01101 | -0.0401 | -118.0291
-13 | -1.2514 | 0.01043 | -0.0391 | -119.9808
-12.5 | -1.2029 | 0.00986 | -0.0382 | -121.998
-12 | -1.1515 | 0.00945 | -0.0377 | -121.8519
-11.5 | -1.0993 | 0.00907 | -0.0373 | -121.2018
-11 | -1.0457 | 0.00875 | -0.0372 | -119.5086
-10.5 | -0.9922 | 0.00841 | -0.0371 | -117.9786
-9 | -0.8263 | 0.00754 | -0.0375 | -109.5889
-8.5 | -0.7706 | 0.00722 | -0.0377 | -106.7313
-8 | -0.7132 | 0.00696 | -0.0383 | -102.4713
-7.5 | -0.6522 | 0.00671 | -0.0397 | -97.1982
-7 | -0.5772 | 0.00651 | -0.0442 | -88.6636
-6.5 | -0.5166 | 0.00632 | -0.0455 | -81.7405
-6 | -0.4575 | 0.00613 | -0.0464 | -74.633
-5.5 | -0.4002 | 0.00596 | -0.0469 | -67.1477
-5 | -0.3442 | 0.00582 | -0.047 | -59.1409
-4.5 | -0.2906 | 0.00562 | -0.0466 | -51.7082
-4 | -0.2366 | 0.00548 | -0.0463 | -43.1752
-3.5 | -0.1834 | 0.00534 | -0.0458 | -34.3446
-3 | -0.1312 | 0.0052 | -0.045 | -25.2308
-2.5 | -0.0789 | 0.00509 | -0.0443 | -15.501
-2 | -0.0298 | 0.00494 | -0.0429 | -6.0324
-1.5 | 0.0231 | 0.00489 | -0.0423 | 4.7239
-1 | 0.0718 | 0.00467 | -0.0408 | 15.3747
0 | 0.1652 | 0.00424 | -0.0369 | 38.9623
0.5 | 0.2122 | 0.00411 | -0.0351 | 51.6302
1 | 0.2599 | 0.00423 | -0.0334 | 61.4421
1.5 | 0.2993 | 0.00466 | -0.03 | 64.2275
2 | 0.3491 | 0.00486 | -0.0288 | 71.8313
2.5 | 0.3985 | 0.00512 | -0.0276 | 77.832
3 | 0.4483 | 0.00547 | -0.0265 | 81.9561
3.5 | 0.5038 | 0.00572 | -0.0266 | 88.0769
4 | 0.5616 | 0.00603 | -0.0274 | 93.1343
4.5 | 0.6215 | 0.00633 | -0.0286 | 98.1833
5 | 0.6934 | 0.00656 | -0.0325 | 105.7012
5.5 | 0.7636 | 0.00681 | -0.0361 | 112.1292
6 | 0.822 | 0.00709 | -0.037 | 115.9379
6.5 | 0.8783 | 0.00735 | -0.0374 | 119.4966
7 | 0.9331 | 0.00766 | -0.0375 | 121.8146
7.5 | 0.9882 | 0.00791 | -0.0376 | 124.9305
8 | 1.0411 | 0.00825 | -0.0373 | 126.1939
8.5 | 1.0933 | 0.0086 | -0.0369 | 127.1279
9 | 1.1442 | 0.00898 | -0.0363 | 127.4165
9.5 | 1.1887 | 0.00939 | -0.0343 | 126.5921
10 | 1.2342 | 0.00972 | -0.0325 | 126.9753
10.5 | 1.2793 | 0.01013 | -0.0308 | 126.2883
11 | 1.3256 | 0.01051 | -0.0294 | 126.1275
11.5 | 1.3681 | 0.01098 | -0.0273 | 124.5993
12 | 1.4109 | 0.01144 | -0.0255 | 123.3304
12.5 | 1.4486 | 0.01212 | -0.0229 | 119.5215
13 | 1.4897 | 0.01266 | -0.0212 | 117.6698
13.5 | 1.5358 | 0.01336 | -0.0206 | 114.9551
14 | 1.5699 | 0.01421 | -0.0179 | 110.4785
14.5 | 1.6025 | 0.01519 | -0.015 | 105.497
15.5 | 1.665 | 0.01744 | -0.0098 | 95.4702
16 | 1.6932 | 0.01884 | -0.0071 | 89.8726
16.5 | 1.7199 | 0.02039 | -0.0046 | 84.3502
17 | 1.7365 | 0.02269 | -0.0014 | 76.5315
17.5 | 1.7669 | 0.02417 | 0.0003 | 73.103
18 | 1.7802 | 0.02695 | 0.0029 | 66.0557
18.5 | 1.7982 | 0.02951 | 0.0049 | 60.9353
19 | 1.8139 | 0.03243 | 0.0067 | 55.9328

## 149. Re 20M Mach 0.25 (1)
BIGFOIL.COM POLAR EXPORT
NACA64A215
NACA64A215 |  |  |  | Cl Max: | 1.279 | at alpha= | 11 | deg
JavaFoil+Calcfoil stall+Eppler ext transition |  |  |  | L/D Max: | 115.322 | at alpha= | 7.5 | deg
Re: | 20000000 |  |  | Cd Min: | 0.00533 | at alpha= | -1 | deg
Mach: | 0.25 |  |  | Cl=0 at alpha= | -1.625 | deg
|  |  |  | @ Cl=0.1, Cd= | 0.00537
|  |  |  | @ Cl=0.4, Cd= | 0.0057122
|  |  |  | @ Cl=0.6, Cd= | 0.0065607
alpha (deg) | Cl | Cd | Cm | Cl/Cd
-17 | -0.579 | 0.11999 | -0.007 | -4.824
-16.5 | -0.627 | 0.1077 | -0.008 | -5.824
-16 | -0.672 | 0.09704 | -0.009 | -6.925
-15.5 | -0.712 | 0.08918 | -0.01 | -7.981
-15 | -0.771 | 0.06313 | -0.012 | -12.214
-14.5 | -0.843 | 0.03575 | -0.014 | -23.583
-14 | -0.892 | 0.02444 | -0.016 | -36.516
-13.5 | -0.922 | 0.02006 | -0.017 | -45.948
-13 | -0.948 | 0.01616 | -0.018 | -58.639
-12.5 | -0.966 | 0.01374 | -0.019 | -70.33
-12 | -0.971 | 0.01243 | -0.02 | -78.092
-11.5 | -0.967 | 0.01167 | -0.021 | -82.856
-11 | -0.963 | 0.01071 | -0.022 | -89.854
-10.5 | -0.941 | 0.01007 | -0.023 | -93.429
-10 | -0.913 | 0.00965 | -0.024 | -94.652
-9.5 | -0.88 | 0.00915 | -0.025 | -96.165
-9 | -0.842 | 0.00882 | -0.026 | -95.512
-8.5 | -0.8 | 0.00844 | -0.026 | -94.844
-8 | -0.754 | 0.0081 | -0.027 | -93.028
-7.5 | -0.704 | 0.00785 | -0.028 | -89.75
-7 | -0.652 | 0.00758 | -0.029 | -85.983
-6.5 | -0.597 | 0.00739 | -0.03 | -80.727
-6 | -0.54 | 0.00717 | -0.031 | -75.334
-5.5 | -0.481 | 0.00696 | -0.032 | -69.129
-5 | -0.421 | 0.00679 | -0.033 | -61.965
-4.5 | -0.36 | 0.00659 | -0.033 | -54.569
-4 | -0.298 | 0.00641 | -0.034 | -46.495
-3.5 | -0.236 | 0.00626 | -0.035 | -37.681
-3 | -0.173 | 0.00607 | -0.036 | -28.595
-2.5 | -0.111 | 0.00586 | -0.037 | -18.876
-2 | -0.048 | 0.00564 | -0.038 | -8.443
-1.5 | 0.016 | 0.00554 | -0.039 | 2.803
-1 | 0.079 | 0.00533 | -0.04 | 14.767
-0.5 | 0.142 | 0.00545 | -0.041 | 26.045
0 | 0.205 | 0.00553 | -0.041 | 37.094
0.5 | 0.268 | 0.00558 | -0.042 | 48.075
1 | 0.331 | 0.00555 | -0.043 | 59.747
1.5 | 0.395 | 0.00569 | -0.044 | 69.322
2 | 0.458 | 0.00597 | -0.045 | 76.703
2.5 | 0.519 | 0.00622 | -0.046 | 83.504
3 | 0.582 | 0.00643 | -0.047 | 90.488
3.5 | 0.644 | 0.00688 | -0.048 | 93.512
4 | 0.705 | 0.00717 | -0.048 | 98.366
4.5 | 0.765 | 0.00727 | -0.049 | 105.362
5 | 0.825 | 0.00758 | -0.05 | 108.768
5.5 | 0.882 | 0.00792 | -0.051 | 111.403
6 | 0.938 | 0.00825 | -0.052 | 113.712
6.5 | 0.992 | 0.00873 | -0.053 | 113.708
7 | 1.044 | 0.00909 | -0.054 | 114.88
7.5 | 1.092 | 0.00947 | -0.054 | 115.322
8 | 1.137 | 0.00991 | -0.055 | 114.783
8.5 | 1.179 | 0.01027 | -0.056 | 114.754
9 | 1.216 | 0.01077 | -0.057 | 112.86
9.5 | 1.248 | 0.01144 | -0.058 | 109.106
10 | 1.264 | 0.01188 | -0.058 | 106.332
10.5 | 1.275 | 0.01256 | -0.059 | 101.503
11 | 1.279 | 0.01335 | -0.059 | 95.809
11.5 | 1.275 | 0.01413 | -0.06 | 90.241
12 | 1.263 | 0.01495 | -0.06 | 84.467
12.5 | 1.241 | 0.01587 | -0.061 | 78.213
13 | 1.209 | 0.01714 | -0.062 | 70.567
13.5 | 1.166 | 0.01881 | -0.062 | 62.002
14 | 1.114 | 0.0213 | -0.062 | 52.309
14.5 | 1.049 | 0.02529 | -0.062 | 41.491
15 | 0.975 | 0.03148 | -0.061 | 30.957
15.5 | 0.833 | 0.075 | -0.052 | 11.107
16 | 0.745 | 0.10028 | -0.045 | 7.433

## 150. Re 20M Mach 0.25 (2)
BIGFOIL.COM POLAR EXPORT
NACA64A215
NACA64A215 |  |  |  | Cl Max: | 1.7847 | at alpha= | 18.5 | deg
XFOIL ncrit=9 |  |  |  | L/D Max: | 124.887 | at alpha= | 9 | deg
Re: | 20000000 |  |  | Cd Min: | 0.05077 | at alpha= | -20 | deg
Mach: | 0.25 |  |  | Cl=0 at alpha= | -1.7157 | deg
|  |  |  | @ Cl=0.1, Cd= | 0.0045078
|  |  |  | @ Cl=0.4, Cd= | 0.0050991
|  |  |  | @ Cl=0.6, Cd= | 0.0062352
alpha (deg) | Cl | Cd | Cm | Cl/Cd
-20 | -1.6066 | 0.05077 | -0.0797 | -31.6447
-19.5 | -1.6234 | 0.04328 | -0.0815 | -37.5092
-19 | -1.6398 | 0.03645 | -0.0821 | -44.9877
-18.5 | -1.6299 | 0.03224 | -0.0814 | -50.5552
-18 | -1.6202 | 0.02825 | -0.0801 | -57.3522
-17.5 | -1.6061 | 0.02479 | -0.0783 | -64.7882
-17 | -1.587 | 0.02188 | -0.076 | -72.532
-16.5 | -1.5637 | 0.01946 | -0.0733 | -80.3546
-16 | -1.5218 | 0.01756 | -0.0725 | -86.6629
-15.5 | -1.4888 | 0.01596 | -0.0698 | -93.2832
-15 | -1.4556 | 0.01467 | -0.0662 | -99.2229
-14.5 | -1.4142 | 0.01387 | -0.0631 | -101.9611
-14 | -1.3792 | 0.01284 | -0.059 | -107.4143
-13.5 | -1.3353 | 0.01217 | -0.0558 | -109.7206
-13 | -1.2925 | 0.01154 | -0.0522 | -112.0017
-12.5 | -1.2476 | 0.01093 | -0.049 | -114.1446
-12 | -1.1948 | 0.0103 | -0.0474 | -116
-11.5 | -1.1403 | 0.00977 | -0.046 | -116.7144
-11 | -1.086 | 0.00926 | -0.0447 | -117.2786
-10.5 | -1.0301 | 0.00884 | -0.0437 | -116.5271
-10 | -0.9722 | 0.0085 | -0.0431 | -114.3765
-9 | -0.8558 | 0.00784 | -0.0423 | -109.1582
-8.5 | -0.7972 | 0.0075 | -0.0421 | -106.2933
-8 | -0.7384 | 0.00716 | -0.042 | -103.1285
-7.5 | -0.6758 | 0.00692 | -0.0427 | -97.659
-7 | -0.6022 | 0.00664 | -0.046 | -90.6928
-6.5 | -0.5344 | 0.00644 | -0.0481 | -82.9814
-6 | -0.4729 | 0.00624 | -0.0488 | -75.7853
-5.5 | -0.4134 | 0.00606 | -0.0491 | -68.2178
-5 | -0.3552 | 0.0059 | -0.0491 | -60.2034
-4.5 | -0.2994 | 0.00571 | -0.0486 | -52.4343
-4 | -0.2439 | 0.00554 | -0.0481 | -44.0253
-3.5 | -0.1893 | 0.00539 | -0.0474 | -35.1206
-3 | -0.1352 | 0.00524 | -0.0466 | -25.8015
-2.5 | -0.0812 | 0.0051 | -0.0457 | -15.9216
-2 | -0.0307 | 0.00495 | -0.0442 | -6.202
-1.5 | 0.0233 | 0.0049 | -0.0434 | 4.7551
-1 | 0.0733 | 0.00467 | -0.0418 | 15.6959
-0.5 | 0.1194 | 0.00439 | -0.0394 | 27.1982
0 | 0.1692 | 0.00422 | -0.0377 | 40.0948
1 | 0.2682 | 0.00417 | -0.0343 | 64.3165
1.5 | 0.3079 | 0.00463 | -0.0305 | 66.5011
2 | 0.3582 | 0.00486 | -0.029 | 73.7037
2.5 | 0.4089 | 0.00515 | -0.0277 | 79.3981
3 | 0.4604 | 0.00553 | -0.0266 | 83.255
4 | 0.5787 | 0.00612 | -0.0276 | 94.5588
4.5 | 0.6397 | 0.00645 | -0.0285 | 99.1783
5 | 0.7207 | 0.0067 | -0.0339 | 107.5672
5.5 | 0.7854 | 0.00698 | -0.0355 | 112.5215
6 | 0.8446 | 0.00726 | -0.0358 | 116.3361
6.5 | 0.9023 | 0.00756 | -0.0358 | 119.3519
7 | 0.9592 | 0.00788 | -0.0356 | 121.7259
7.5 | 1.0152 | 0.00823 | -0.0352 | 123.3536
8 | 1.0682 | 0.00863 | -0.034 | 123.7775
8.5 | 1.1158 | 0.00897 | -0.0317 | 124.3924
9 | 1.1652 | 0.00933 | -0.0298 | 124.8875
9.5 | 1.2125 | 0.00982 | -0.0276 | 123.4725
10 | 1.2614 | 0.01023 | -0.0256 | 123.304
10.5 | 1.3074 | 0.01071 | -0.0231 | 122.0728
11 | 1.3519 | 0.01128 | -0.0204 | 119.8493
11.5 | 1.3931 | 0.01199 | -0.0174 | 116.1885
12 | 1.4374 | 0.01261 | -0.0149 | 113.9889
12.5 | 1.4741 | 0.01361 | -0.0115 | 108.3101
13.5 | 1.5618 | 0.01547 | -0.0076 | 100.9567
14 | 1.5962 | 0.01673 | -0.0042 | 95.4094
14.5 | 1.6274 | 0.01827 | -0.0007 | 89.075
15 | 1.6586 | 0.0199 | 0.0025 | 83.3467
15.5 | 1.6822 | 0.0221 | 0.006 | 76.1176
16 | 1.7098 | 0.02419 | 0.0089 | 70.6821
16.5 | 1.7283 | 0.02702 | 0.012 | 63.9637
17 | 1.7433 | 0.0303 | 0.015 | 57.5347
17.5 | 1.7632 | 0.03343 | 0.0171 | 52.743
18 | 1.7701 | 0.03773 | 0.0194 | 46.9149
18.5 | 1.7847 | 0.04166 | 0.0208 | 42.8397
19 | 1.784 | 0.0471 | 0.0221 | 37.8769

## 151. Re 20M Mach 0.50 (1)
BIGFOIL.COM POLAR EXPORT
NACA64A215
NACA64A215 |  |  |  | Cl Max: | 1.206 | at alpha= | 20 | deg
JavaFoil+Calcfoil stall+Eppler ext transition |  |  |  | L/D Max: | 107.315 | at alpha= | 5.5 | deg
Re: | 20000000 |  |  | Cd Min: | 0.0055 | at alpha= | -1 | deg
Mach: | 0.5 |  |  | Cl=0 at alpha= | -1.6214 | deg
|  |  |  | @ Cl=0.1, Cd= | 0.0055135
|  |  |  | @ Cl=0.4, Cd= | 0.0058411
|  |  |  | @ Cl=0.6, Cd= | 0.0067386
alpha (deg) | Cl | Cd | Cm | Cl/Cd
-20 | -1.03 | 0.18589 | -0.005 | -5.539
-19.5 | -1.001 | 0.17686 | -0.006 | -5.661
-19 | -0.973 | 0.16933 | -0.006 | -5.748
-18.5 | -0.945 | 0.16849 | -0.006 | -5.609
-18 | -0.917 | 0.1637 | -0.007 | -5.599
-17.5 | -0.891 | 0.15057 | -0.008 | -5.916
-17 | -0.863 | 0.14272 | -0.008 | -6.044
-16.5 | -0.834 | 0.13811 | -0.008 | -6.041
-16 | -0.806 | 0.13134 | -0.009 | -6.139
-15.5 | -0.779 | 0.11958 | -0.009 | -6.512
-15 | -0.752 | 0.10997 | -0.01 | -6.841
-14.5 | -0.725 | 0.1016 | -0.01 | -7.137
-14 | -0.698 | 0.09547 | -0.011 | -7.31
-13.5 | -0.674 | 0.08504 | -0.012 | -7.928
-13 | -0.661 | 0.06808 | -0.015 | -9.705
-12.5 | -0.615 | 0.08048 | -0.013 | -7.646
-12 | -0.606 | 0.06044 | -0.016 | -10.023
-11.5 | -0.647 | 0.02088 | -0.022 | -30.959
-11 | -0.629 | 0.01566 | -0.024 | -40.162
-10.5 | -0.5 | 0.06893 | -0.014 | -7.259
-10 | -0.548 | 0.0192 | -0.025 | -28.543
-9.5 | -0.537 | 0.01317 | -0.027 | -40.759
-9 | -0.418 | 0.05505 | -0.016 | -7.601
-8.5 | -0.468 | 0.01267 | -0.029 | -36.93
-8 | -0.72 | 0.01017 | -0.031 | -70.78
-7.5 | -0.722 | 0.00923 | -0.031 | -78.209
-7 | -0.692 | 0.00862 | -0.032 | -80.24
-6.5 | -0.646 | 0.00825 | -0.033 | -78.304
-6 | -0.592 | 0.00791 | -0.034 | -74.846
-5.5 | -0.531 | 0.00757 | -0.035 | -70.145
-5 | -0.466 | 0.00731 | -0.036 | -63.83
-4.5 | -0.4 | 0.00705 | -0.037 | -56.701
-4 | -0.332 | 0.00683 | -0.038 | -48.615
-3.5 | -0.263 | 0.00661 | -0.039 | -39.833
-3 | -0.194 | 0.00638 | -0.04 | -30.347
-2.5 | -0.124 | 0.00616 | -0.041 | -20.048
-2 | -0.053 | 0.00586 | -0.042 | -9.088
-1.5 | 0.017 | 0.00573 | -0.043 | 3.027
-1 | 0.088 | 0.0055 | -0.044 | 15.996
-0.5 | 0.159 | 0.00558 | -0.045 | 28.444
0 | 0.229 | 0.00568 | -0.046 | 40.394
0.5 | 0.3 | 0.00574 | -0.047 | 52.236
1 | 0.371 | 0.00575 | -0.048 | 64.4
1.5 | 0.441 | 0.00597 | -0.049 | 73.947
2 | 0.512 | 0.0063 | -0.05 | 81.226
2.5 | 0.58 | 0.00665 | -0.051 | 87.221
3 | 0.65 | 0.00696 | -0.052 | 93.399
3.5 | 0.718 | 0.0075 | -0.053 | 95.793
4 | 0.786 | 0.00787 | -0.054 | 99.772
4.5 | 0.852 | 0.00812 | -0.055 | 104.925
5 | 0.915 | 0.00857 | -0.056 | 106.714
5.5 | 0.974 | 0.00908 | -0.057 | 107.315
6 | 1.029 | 0.00962 | -0.058 | 106.918
6.5 | 1.075 | 0.01028 | -0.059 | 104.608
7 | 1.108 | 0.011 | -0.06 | 100.7
7.5 | 1.116 | 0.01199 | -0.06 | 93.11
8 | 1.095 | 0.01283 | -0.061 | 85.341
8.5 | 0.961 | 0.01396 | -0.062 | 68.88
9 | 0.724 | 0.01566 | -0.062 | 46.239
9.5 | 0.625 | 0.06365 | -0.035 | 9.815
10 | 0.788 | 0.01686 | -0.064 | 46.758
10.5 | 0.811 | 0.01989 | -0.064 | 40.778
11 | 0.708 | 0.07525 | -0.037 | 9.407
11.5 | 0.879 | 0.02015 | -0.066 | 43.619
12 | 0.883 | 0.02851 | -0.064 | 30.965
12.5 | 0.805 | 0.07784 | -0.046 | 10.344
13 | 0.825 | 0.08607 | -0.043 | 9.583
13.5 | 0.847 | 0.09612 | -0.041 | 8.811
14 | 0.878 | 0.09918 | -0.044 | 8.856
14.5 | 0.902 | 0.11035 | -0.042 | 8.174
15 | 0.927 | 0.12866 | -0.041 | 7.202
15.5 | 0.955 | 0.13435 | -0.043 | 7.108
16 | 0.984 | 0.13771 | -0.045 | 7.147
16.5 | 1.01 | 0.1498 | -0.045 | 6.741
17 | 1.038 | 0.15631 | -0.046 | 6.64
17.5 | 1.066 | 0.15695 | -0.047 | 6.79
18 | 1.096 | 0.16047 | -0.049 | 6.828
18.5 | 1.124 | 0.16802 | -0.05 | 6.692
19 | 1.149 | 0.1827 | -0.05 | 6.289
19.5 | 1.177 | 0.19146 | -0.051 | 6.147
20 | 1.206 | 0.19655 | -0.052 | 6.133

## 152. Re 20M Mach 0.50 (2)
BIGFOIL.COM POLAR EXPORT
NACA64A215
NACA64A215 |  |  |  | Cl Max: | 1.334 | at alpha= | 10 | deg
XFOIL ncrit=9 |  |  |  | L/D Max: | 114.301 | at alpha= | 7 | deg
Re: | 20000000 |  |  | Cd Min: | 0.11209 | at alpha= | 15 | deg
Mach: | 0.5 |  |  | Cl=0 at alpha= | -1.7133 | deg
|  |  |  | @ Cl=0.1, Cd= | 0.0046013
|  |  |  | @ Cl=0.4, Cd= | 0.0048619
|  |  |  | @ Cl=0.6, Cd= | 0.0063081
alpha (deg) | Cl | Cd | Cm | Cl/Cd
-14.5 | -0.7003 | 0.10995 | -0.0544 | -6.3693
-14 | -0.7191 | 0.09837 | -0.0615 | -7.3102
-13.5 | -0.7286 | 0.08825 | -0.0672 | -8.2561
-13 | -0.7556 | 0.0755 | -0.0744 | -10.0079
-12.5 | -0.7708 | 0.06387 | -0.0822 | -12.0683
-12 | -0.8 | 0.0522 | -0.0902 | -15.3257
-11.5 | -0.8351 | 0.04176 | -0.0962 | -19.9976
-11 | -0.8617 | 0.03341 | -0.0991 | -25.7917
-10.5 | -0.8968 | 0.02555 | -0.0991 | -35.0998
-10 | -0.9286 | 0.01889 | -0.0955 | -49.1583
-9.5 | -0.9487 | 0.01394 | -0.0875 | -68.056
-9 | -0.9441 | 0.01085 | -0.077 | -87.0138
-8.5 | -0.912 | 0.00916 | -0.0679 | -99.5633
-8 | -0.8484 | 0.00831 | -0.0635 | -102.0939
-7.5 | -0.777 | 0.00782 | -0.061 | -99.3606
-7 | -0.7037 | 0.00741 | -0.0594 | -94.9663
-6.5 | -0.6227 | 0.00707 | -0.06 | -88.0764
-6 | -0.5407 | 0.00675 | -0.0612 | -80.1037
-5 | -0.402 | 0.00629 | -0.0597 | -63.911
-4.5 | -0.3378 | 0.00605 | -0.0582 | -55.8347
-4 | -0.2743 | 0.00586 | -0.0569 | -46.8089
-3.5 | -0.213 | 0.00565 | -0.0553 | -37.6991
-3 | -0.1525 | 0.00545 | -0.0537 | -27.9817
-2.5 | -0.0919 | 0.0053 | -0.0522 | -17.3396
-2 | -0.0348 | 0.00504 | -0.0501 | -6.9048
-1.5 | 0.0259 | 0.00497 | -0.0488 | 5.2113
-1 | 0.079 | 0.00473 | -0.0461 | 16.7019
-0.5 | 0.1296 | 0.00442 | -0.0428 | 29.3213
0.5 | 0.2398 | 0.00404 | -0.0382 | 59.3564
1 | 0.3003 | 0.00407 | -0.037 | 73.7838
1.5 | 0.3494 | 0.0044 | -0.0335 | 79.4091
2 | 0.3986 | 0.00485 | -0.03 | 82.1856
2.5 | 0.4527 | 0.00531 | -0.0276 | 85.2542
3 | 0.5111 | 0.0058 | -0.026 | 88.1207
3.5 | 0.5757 | 0.00618 | -0.0256 | 93.1553
4 | 0.6554 | 0.0066 | -0.0283 | 99.303
4.5 | 0.7277 | 0.0071 | -0.0292 | 102.493
5 | 0.7945 | 0.00739 | -0.0285 | 107.5101
5.5 | 0.8581 | 0.00776 | -0.0269 | 110.5799
6 | 0.9205 | 0.00816 | -0.0249 | 112.8064
6.5 | 0.9809 | 0.00859 | -0.0223 | 114.1909
7 | 1.039 | 0.00909 | -0.019 | 114.3014
7.5 | 1.0963 | 0.00967 | -0.0154 | 113.3713
8 | 1.1514 | 0.01037 | -0.0114 | 111.0318
8.5 | 1.2064 | 0.01115 | -0.0071 | 108.1973
9 | 1.2603 | 0.01209 | -0.0024 | 104.2432
9.5 | 1.3043 | 0.01357 | 0.0035 | 96.1164
10 | 1.334 | 0.0159 | 0.0106 | 83.8994
10.5 | 1.3317 | 0.02007 | 0.0189 | 66.3528
11.5 | 1.2806 | 0.03271 | 0.0317 | 39.1501
12 | 1.2377 | 0.04153 | 0.0345 | 29.8026
14 | 1.0993 | 0.08631 | 0.0193 | 12.7366
14.5 | 1.0732 | 0.09881 | 0.0127 | 10.8612
15 | 1.0463 | 0.11209 | 0.0052 | 9.3345