## index
index | Re | Mach | Datasource
1 | 50000 | 0 | JavaFoil+Calcfoil stall+Eppler ext transition
2 | 50000 | 0 | XFOIL ncrit=9
3 | 50000 | 0.1 | JavaFoil+Calcfoil stall+Eppler ext transition
4 | 50000 | 0.1 | XFOIL ncrit=9
5 | 50000 | 0.25 | JavaFoil+Calcfoil stall+Eppler ext transition
6 | 50000 | 0.25 | XFOIL ncrit=9
7 | 50000 | 0.5 | JavaFoil+Calcfoil stall+Eppler ext transition
8 | 50000 | 0.5 | XFOIL ncrit=9
9 | 100000 | 0 | JavaFoil+Calcfoil stall+Eppler ext transition
10 | 100000 | 0 | XFOIL ncrit=9
11 | 100000 | 0.1 | JavaFoil+Calcfoil stall+Eppler ext transition
12 | 100000 | 0.1 | XFOIL ncrit=9
13 | 100000 | 0.25 | JavaFoil+Calcfoil stall+Eppler ext transition
14 | 100000 | 0.25 | XFOIL ncrit=9
15 | 100000 | 0.5 | JavaFoil+Calcfoil stall+Eppler ext transition
16 | 100000 | 0.5 | XFOIL ncrit=9
17 | 250000 | 0 | JavaFoil+Calcfoil stall+Eppler ext transition
18 | 250000 | 0 | XFOIL ncrit=9
19 | 250000 | 0.1 | JavaFoil+Calcfoil stall+Eppler ext transition
20 | 250000 | 0.1 | XFOIL ncrit=9
21 | 250000 | 0.25 | JavaFoil+Calcfoil stall+Eppler ext transition
22 | 250000 | 0.25 | XFOIL ncrit=9
23 | 250000 | 0.5 | JavaFoil+Calcfoil stall+Eppler ext transition
24 | 250000 | 0.5 | XFOIL ncrit=9
25 | 500000 | 0 | JavaFoil+Calcfoil stall+Eppler ext transition
26 | 500000 | 0 | XFOIL ncrit=9
27 | 500000 | 0.1 | JavaFoil+Calcfoil stall+Eppler ext transition
28 | 500000 | 0.1 | XFOIL ncrit=9
29 | 500000 | 0.25 | JavaFoil+Calcfoil stall+Eppler ext transition
30 | 500000 | 0.25 | XFOIL ncrit=9
31 | 500000 | 0.5 | JavaFoil+Calcfoil stall+Eppler ext transition
32 | 500000 | 0.5 | XFOIL ncrit=9
33 | 750000 | 0 | JavaFoil+Calcfoil stall+Eppler ext transition
34 | 750000 | 0 | XFOIL ncrit=9
35 | 750000 | 0.1 | JavaFoil+Calcfoil stall+Eppler ext transition
36 | 750000 | 0.1 | XFOIL ncrit=9
37 | 750000 | 0.25 | JavaFoil+Calcfoil stall+Eppler ext transition
38 | 750000 | 0.25 | XFOIL ncrit=9
39 | 750000 | 0.5 | JavaFoil+Calcfoil stall+Eppler ext transition
40 | 750000 | 0.5 | XFOIL ncrit=9
41 | 1000000 | 0 | JavaFoil+Calcfoil stall+Eppler ext transition
42 | 1000000 | 0 | XFOIL ncrit=9
43 | 1000000 | 0.1 | JavaFoil+Calcfoil stall+Eppler ext transition
44 | 1000000 | 0.1 | XFOIL ncrit=9
45 | 1000000 | 0.25 | JavaFoil+Calcfoil stall+Eppler ext transition
46 | 1000000 | 0.25 | XFOIL ncrit=9
47 | 1000000 | 0.5 | JavaFoil+Calcfoil stall+Eppler ext transition
48 | 1000000 | 0.5 | XFOIL ncrit=9
49 | 2000000 | 0 | JavaFoil+Calcfoil stall+Eppler ext transition
50 | 2000000 | 0 | XFOIL ncrit=9
51 | 2000000 | 0.1 | JavaFoil+Calcfoil stall+Eppler ext transition
52 | 2000000 | 0.1 | XFOIL ncrit=9
53 | 2000000 | 0.25 | JavaFoil+Calcfoil stall+Eppler ext transition
54 | 2000000 | 0.25 | XFOIL ncrit=9
55 | 2000000 | 0.5 | JavaFoil+Calcfoil stall+Eppler ext transition
56 | 2000000 | 0.5 | XFOIL ncrit=9
57 | 3000000 | 0 | JavaFoil+Calcfoil stall+Eppler ext transition
58 | 3000000 | 0 | XFOIL ncrit=9
59 | 3000000 | 0.1 | JavaFoil+Calcfoil stall+Eppler ext transition
60 | 3000000 | 0.1 | XFOIL ncrit=9
61 | 3000000 | 0.25 | JavaFoil+Calcfoil stall+Eppler ext transition
62 | 3000000 | 0.25 | XFOIL ncrit=9
63 | 3000000 | 0.5 | JavaFoil+Calcfoil stall+Eppler ext transition
64 | 3000000 | 0.5 | XFOIL ncrit=9
65 | 4000000 | 0 | JavaFoil+Calcfoil stall+Eppler ext transition
66 | 4000000 | 0 | XFOIL ncrit=9
67 | 4000000 | 0.1 | JavaFoil+Calcfoil stall+Eppler ext transition
68 | 4000000 | 0.1 | XFOIL ncrit=9
69 | 4000000 | 0.25 | JavaFoil+Calcfoil stall+Eppler ext transition
70 | 4000000 | 0.25 | XFOIL ncrit=9
71 | 4000000 | 0.5 | JavaFoil+Calcfoil stall+Eppler ext transition
72 | 4000000 | 0.5 | XFOIL ncrit=9
73 | 5000000 | 0 | JavaFoil+Calcfoil stall+Eppler ext transition
74 | 5000000 | 0 | XFOIL ncrit=9
75 | 5000000 | 0.1 | JavaFoil+Calcfoil stall+Eppler ext transition
76 | 5000000 | 0.1 | XFOIL ncrit=9
77 | 5000000 | 0.25 | JavaFoil+Calcfoil stall+Eppler ext transition
78 | 5000000 | 0.25 | XFOIL ncrit=9
79 | 5000000 | 0.5 | JavaFoil+Calcfoil stall+Eppler ext transition
80 | 5000000 | 0.5 | XFOIL ncrit=9
81 | 6000000 | 0 | JavaFoil+Calcfoil stall+Eppler ext transition
82 | 6000000 | 0 | XFOIL ncrit=9
83 | 6000000 | 0.1 | JavaFoil+Calcfoil stall+Eppler ext transition
84 | 6000000 | 0.1 | XFOIL ncrit=9
85 | 6000000 | 0.25 | JavaFoil+Calcfoil stall+Eppler ext transition
86 | 6000000 | 0.25 | XFOIL ncrit=9
87 | 6000000 | 0.5 | JavaFoil+Calcfoil stall+Eppler ext transition
88 | 6000000 | 0.5 | XFOIL ncrit=9
89 | 7000000 | 0 | JavaFoil+Calcfoil stall+Eppler ext transition
90 | 7000000 | 0 | XFOIL ncrit=9
91 | 7000000 | 0.1 | JavaFoil+Calcfoil stall+Eppler ext transition
92 | 7000000 | 0.1 | XFOIL ncrit=9
93 | 7000000 | 0.25 | JavaFoil+Calcfoil stall+Eppler ext transition
94 | 7000000 | 0.25 | XFOIL ncrit=9
95 | 7000000 | 0.5 | JavaFoil+Calcfoil stall+Eppler ext transition
96 | 7000000 | 0.5 | XFOIL ncrit=9
97 | 8000000 | 0 | JavaFoil+Calcfoil stall+Eppler ext transition
98 | 8000000 | 0 | XFOIL ncrit=9
99 | 8000000 | 0.1 | JavaFoil+Calcfoil stall+Eppler ext transition
100 | 8000000 | 0.1 | XFOIL ncrit=9
101 | 8000000 | 0.25 | JavaFoil+Calcfoil stall+Eppler ext transition
102 | 8000000 | 0.25 | XFOIL ncrit=9
103 | 8000000 | 0.5 | JavaFoil+Calcfoil stall+Eppler ext transition
104 | 8000000 | 0.5 | XFOIL ncrit=9
105 | 10000000 | 0 | JavaFoil+Calcfoil stall+Eppler ext transition
106 | 10000000 | 0 | XFOIL ncrit=9
107 | 10000000 | 0.1 | JavaFoil+Calcfoil stall+Eppler ext transition
108 | 10000000 | 0.1 | XFOIL ncrit=9
109 | 10000000 | 0.25 | JavaFoil+Calcfoil stall+Eppler ext transition
110 | 10000000 | 0.25 | XFOIL ncrit=9
111 | 10000000 | 0.5 | JavaFoil+Calcfoil stall+Eppler ext transition
112 | 10000000 | 0.5 | XFOIL ncrit=9
113 | 12000000 | 0 | JavaFoil+Calcfoil stall+Eppler ext transition
114 | 12000000 | 0 | XFOIL ncrit=9
115 | 12000000 | 0.1 | JavaFoil+Calcfoil stall+Eppler ext transition
116 | 12000000 | 0.1 | XFOIL ncrit=9
117 | 12000000 | 0.25 | JavaFoil+Calcfoil stall+Eppler ext transition
118 | 12000000 | 0.25 | XFOIL ncrit=9
119 | 12000000 | 0.5 | JavaFoil+Calcfoil stall+Eppler ext transition
120 | 12000000 | 0.5 | XFOIL ncrit=9
121 | 14000000 | 0 | JavaFoil+Calcfoil stall+Eppler ext transition
122 | 14000000 | 0 | XFOIL ncrit=9
123 | 14000000 | 0.1 | JavaFoil+Calcfoil stall+Eppler ext transition
124 | 14000000 | 0.1 | XFOIL ncrit=9
125 | 14000000 | 0.25 | JavaFoil+Calcfoil stall+Eppler ext transition
126 | 14000000 | 0.25 | XFOIL ncrit=9
127 | 14000000 | 0.5 | JavaFoil+Calcfoil stall+Eppler ext transition
128 | 14000000 | 0.5 | XFOIL ncrit=9
129 | 16000000 | 0 | JavaFoil+Calcfoil stall+Eppler ext transition
130 | 16000000 | 0 | XFOIL ncrit=9
131 | 16000000 | 0.1 | JavaFoil+Calcfoil stall+Eppler ext transition
132 | 16000000 | 0.1 | XFOIL ncrit=9
133 | 16000000 | 0.25 | JavaFoil+Calcfoil stall+Eppler ext transition
134 | 16000000 | 0.25 | XFOIL ncrit=9
135 | 16000000 | 0.5 | JavaFoil+Calcfoil stall+Eppler ext transition
136 | 16000000 | 0.5 | XFOIL ncrit=9
137 | 18000000 | 0 | JavaFoil+Calcfoil stall+Eppler ext transition
138 | 18000000 | 0 | XFOIL ncrit=9
139 | 18000000 | 0.1 | JavaFoil+Calcfoil stall+Eppler ext transition
140 | 18000000 | 0.1 | XFOIL ncrit=9
141 | 18000000 | 0.25 | JavaFoil+Calcfoil stall+Eppler ext transition
142 | 18000000 | 0.25 | XFOIL ncrit=9
143 | 18000000 | 0.5 | JavaFoil+Calcfoil stall+Eppler ext transition
144 | 18000000 | 0.5 | XFOIL ncrit=9
145 | 20000000 | 0 | JavaFoil+Calcfoil stall+Eppler ext transition
146 | 20000000 | 0 | XFOIL ncrit=9
147 | 20000000 | 0.1 | JavaFoil+Calcfoil stall+Eppler ext transition
148 | 20000000 | 0.1 | XFOIL ncrit=9
149 | 20000000 | 0.25 | JavaFoil+Calcfoil stall+Eppler ext transition
150 | 20000000 | 0.25 | XFOIL ncrit=9
151 | 20000000 | 0.5 | JavaFoil+Calcfoil stall+Eppler ext transition
152 | 20000000 | 0.5 | XFOIL ncrit=9

## 1. Re 50k Mach 0.00 (1)
BIGFOIL.COM POLAR EXPORT
NACA24114
NACA24114 |  |  |  | Cl Max: | 1.339 | at alpha= | 17 | deg
JavaFoil+Calcfoil stall+Eppler ext transition |  |  |  | L/D Max: | 25.443 | at alpha= | 4.5 | deg
Re: | 50000 |  |  | Cd Min: | 0.01748 | at alpha= | -1 | deg
Mach: | 0 |  |  | Cl=0 at alpha= | -0.95 | deg
|  |  |  | @ Cl=0.1, Cd= | 0.018227
|  |  |  | @ Cl=0.4, Cd= | 0.01976
|  |  |  | @ Cl=0.6, Cd= | 0.023624
alpha (deg) | Cl | Cd | Cm | Cl/Cd
-20 | -0.861 | 0.30851 | 0.006 | -2.791
-19.5 | -0.876 | 0.29287 | 0.006 | -2.992
-19 | -0.891 | 0.27366 | 0.006 | -3.254
-18.5 | -0.904 | 0.25896 | 0.006 | -3.49
-18 | -0.916 | 0.24613 | 0.006 | -3.72
-17.5 | -0.925 | 0.23054 | 0.006 | -4.012
-17 | -0.932 | 0.21678 | 0.006 | -4.298
-16.5 | -0.937 | 0.20535 | 0.006 | -4.562
-16 | -0.94 | 0.19328 | 0.006 | -4.862
-15.5 | -0.941 | 0.18209 | 0.006 | -5.166
-15 | -0.939 | 0.16991 | 0.006 | -5.528
-14.5 | -0.935 | 0.1588 | 0.006 | -5.89
-14 | -0.929 | 0.14921 | 0.006 | -6.227
-13.5 | -0.92 | 0.13927 | 0.006 | -6.606
-13 | -0.908 | 0.13142 | 0.006 | -6.913
-12.5 | -0.894 | 0.12294 | 0.006 | -7.272
-12 | -0.877 | 0.1142 | 0.005 | -7.679
-11.5 | -0.857 | 0.10727 | 0.005 | -7.989
-11 | -0.834 | 0.10024 | 0.005 | -8.324
-10.5 | -0.809 | 0.09332 | 0.005 | -8.67
-10 | -0.78 | 0.08692 | 0.005 | -8.98
-9.5 | -0.75 | 0.08142 | 0.005 | -9.206
-9 | -0.716 | 0.07585 | 0.005 | -9.445
-8.5 | -0.681 | 0.07094 | 0.005 | -9.602
-8 | -0.644 | 0.06647 | 0.005 | -9.692
-7.5 | -0.605 | 0.06215 | 0.005 | -9.741
-7 | -0.565 | 0.05833 | 0.005 | -9.688
-6.5 | -0.523 | 0.05469 | 0.005 | -9.566
-6 | -0.48 | 0.05089 | 0.005 | -9.43
-5.5 | -0.436 | 0.04819 | 0.005 | -9.038
-5 | -0.39 | 0.04552 | 0.005 | -8.575
-4.5 | -0.344 | 0.04313 | 0.005 | -7.983
-4 | -0.298 | 0.0409 | 0.005 | -7.276
-3.5 | -0.251 | 0.03873 | 0.005 | -6.469
-3 | -0.248 | 0.01749 | 0.008 | -14.177
-2.5 | -0.188 | 0.01804 | 0.007 | -10.42
-2 | -0.128 | 0.01799 | 0.007 | -7.097
-1.5 | -0.067 | 0.01864 | 0.007 | -3.596
-1 | -0.006 | 0.01748 | 0.006 | -0.35
-0.5 | 0.054 | 0.01816 | 0.006 | 3.001
0 | 0.116 | 0.01825 | 0.006 | 6.33
0.5 | 0.176 | 0.01843 | 0.005 | 9.552
1 | 0.236 | 0.01868 | 0.005 | 12.651
1.5 | 0.296 | 0.01899 | 0.004 | 15.59
2 | 0.355 | 0.01938 | 0.004 | 18.323
2.5 | 0.413 | 0.01987 | 0.004 | 20.784
3 | 0.469 | 0.02051 | 0.003 | 22.869
3.5 | 0.523 | 0.02139 | 0.003 | 24.448
4 | 0.574 | 0.02265 | 0.002 | 25.316
4.5 | 0.621 | 0.02441 | 0.002 | 25.443
5 | 0.667 | 0.02665 | 0.002 | 25.029
5.5 | 0.712 | 0.02921 | 0.001 | 24.369
6 | 0.757 | 0.03196 | 0.001 | 23.681
6.5 | 0.802 | 0.03484 | 0 | 23.015
7 | 0.847 | 0.03782 | 0 | 22.391
7.5 | 0.892 | 0.04085 | 0 | 21.831
8 | 0.936 | 0.04394 | -0.001 | 21.31
8.5 | 0.981 | 0.04711 | -0.001 | 20.819
9 | 1.024 | 0.05041 | -0.001 | 20.316
9.5 | 1.067 | 0.05381 | -0.002 | 19.825
10 | 1.108 | 0.0573 | -0.002 | 19.344
10.5 | 1.149 | 0.06082 | -0.002 | 18.895
11 | 1.189 | 0.06446 | -0.003 | 18.444
11.5 | 1.225 | 0.06854 | -0.003 | 17.876
12 | 1.257 | 0.07353 | -0.003 | 17.09
12.5 | 1.283 | 0.07954 | -0.004 | 16.135
13 | 1.306 | 0.08659 | -0.004 | 15.083
13.5 | 1.323 | 0.09481 | -0.004 | 13.952
14 | 1.332 | 0.10536 | -0.004 | 12.642
14.5 | 1.333 | 0.11852 | -0.004 | 11.247
15 | 1.325 | 0.13353 | -0.004 | 9.925
15.5 | 1.327 | 0.1447 | -0.004 | 9.169
16 | 1.333 | 0.15423 | -0.004 | 8.64
16.5 | 1.337 | 0.16377 | -0.004 | 8.165
17 | 1.339 | 0.17357 | -0.004 | 7.714
17.5 | 1.337 | 0.18397 | -0.004 | 7.265
18 | 1.331 | 0.19469 | -0.004 | 6.838
18.5 | 1.324 | 0.2059 | -0.004 | 6.428
19 | 1.313 | 0.2185 | -0.004 | 6.01
19.5 | 1.3 | 0.23083 | -0.004 | 5.633
20 | 1.285 | 0.24382 | -0.005 | 5.272

## 2. Re 50k Mach 0.00 (2)
BIGFOIL.COM POLAR EXPORT
NACA24114
NACA24114 |  |  |  | Cl Max: | 0.7539 | at alpha= | 19.5 | deg
XFOIL ncrit=9 |  |  |  | L/D Max: | 20.1597 | at alpha= | 2.5 | deg
Re: | 50000 |  |  | Cd Min: | 0.23759 | at alpha= | -19.5 | deg
Mach: | 0 |  |  | Cl=0 at alpha= | -2.5241 | deg
|  |  |  | @ Cl=0.1, Cd= | 0.028205
|  |  |  | @ Cl=0.4, Cd= | 0.024928
|  |  |  | @ Cl=0.6, Cd= | 0.16821
alpha (deg) | Cl | Cd | Cm | Cl/Cd
-20 | -0.6363 | 0.232 | 0.0334 | -2.7427
-19.5 | -0.6461 | 0.23759 | 0.0269 | -2.7194
-19 | -0.6036 | 0.21965 | 0.0275 | -2.748
-18.5 | -0.592 | 0.2157 | 0.0239 | -2.7446
-18 | -0.5884 | 0.21279 | 0.0194 | -2.7652
-17.5 | -0.5577 | 0.20228 | 0.0188 | -2.7571
-17 | -0.5555 | 0.20032 | 0.0145 | -2.7731
-16.5 | -0.5317 | 0.19084 | 0.0131 | -2.7861
-16 | -0.5216 | 0.18633 | 0.0103 | -2.7993
-15.5 | -0.5098 | 0.17959 | 0.0077 | -2.8387
-15 | -0.4923 | 0.17324 | 0.0061 | -2.8417
-14.5 | -0.4815 | 0.16674 | 0.0039 | -2.8877
-14 | -0.4906 | 0.16446 | 0.0007 | -2.9831
-13.5 | -0.4544 | 0.1541 | 0.0009 | -2.9487
-13 | -0.4487 | 0.14799 | -0.0009 | -3.032
-12.5 | -0.4496 | 0.14276 | -0.0028 | -3.1493
-12 | -0.4373 | 0.13623 | -0.0033 | -3.21
-11.5 | -0.4177 | 0.12916 | -0.0031 | -3.234
-11 | -0.4031 | 0.12302 | -0.0029 | -3.2767
-10.5 | -0.3998 | 0.11737 | -0.0026 | -3.4063
-10 | -0.4002 | 0.11265 | -0.0015 | -3.5526
-9.5 | -0.387 | 0.10708 | 0.0004 | -3.6141
-9 | -0.3422 | 0.09969 | 0.0024 | -3.4326
-8.5 | -0.3268 | 0.09445 | 0.0047 | -3.46
-8 | -0.3229 | 0.08985 | 0.0077 | -3.5938
-7.5 | -0.5948 | 0.06173 | -0.0151 | -9.6355
-7 | -0.6327 | 0.05368 | -0.0073 | -11.7865
-6.5 | -0.627 | 0.04834 | -0.001 | -12.9706
-6 | -0.6166 | 0.04342 | 0.0052 | -14.2008
-5.5 | -0.6034 | 0.03965 | 0.0115 | -15.2182
-5 | -0.5831 | 0.03655 | 0.0169 | -15.9535
-4.5 | -0.5544 | 0.03344 | 0.0204 | -16.5789
-4 | -0.5254 | 0.03165 | 0.0241 | -16.6003
-3.5 | -0.49 | 0.02985 | 0.026 | -16.4154
-2.5 | 0.0121 | 0.02917 | -0.0282 | 0.41481
-2 | 0.2033 | 0.02707 | -0.0559 | 7.5102
-1.5 | 0.3285 | 0.02517 | -0.0691 | 13.0513
-1 | 0.381 | 0.02478 | -0.0683 | 15.3753
-0.5 | 0.4156 | 0.02505 | -0.0648 | 16.5908
0 | 0.4513 | 0.0255 | -0.0616 | 17.698
0.5 | 0.4849 | 0.02623 | -0.0583 | 18.4865
1 | 0.5196 | 0.02701 | -0.0549 | 19.2373
1.5 | 0.5514 | 0.02817 | -0.0517 | 19.574
2 | 0.5852 | 0.02933 | -0.0484 | 19.9523
2.5 | 0.6185 | 0.03068 | -0.045 | 20.1597
3 | 0.6473 | 0.03251 | -0.0415 | 19.9108
3.5 | 0.6729 | 0.03465 | -0.0376 | 19.4199
4 | 0.6997 | 0.03683 | -0.0338 | 18.9981
4.5 | 0.7117 | 0.0401 | -0.0291 | 17.7481
5 | 0.7026 | 0.04493 | -0.0233 | 15.6377
5.5 | 0.6463 | 0.05307 | -0.0157 | 12.1783
6 | 0.6349 | 0.05857 | -0.0109 | 10.84
6.5 | 0.5385 | 0.06994 | -0.0056 | 7.6995
7 | 0.5067 | 0.07833 | -0.0049 | 6.4688
8 | 0.4087 | 0.09674 | -0.0087 | 4.2247
9 | 0.4765 | 0.10922 | -0.009 | 4.3628
9.5 | 0.4625 | 0.1119 | -0.0065 | 4.1332
10 | 0.4758 | 0.11685 | -0.006 | 4.0719
10.5 | 0.4955 | 0.1223 | -0.0057 | 4.0515
11.5 | 0.5345 | 0.13427 | -0.0059 | 3.9808
12 | 0.5549 | 0.14079 | -0.0062 | 3.9413
12.5 | 0.5692 | 0.1469 | -0.0066 | 3.8747
13 | 0.5794 | 0.15255 | -0.0071 | 3.7981
13.5 | 0.5883 | 0.15805 | -0.0079 | 3.7222
14 | 0.5932 | 0.16313 | -0.0091 | 3.6364
14.5 | 0.6006 | 0.16866 | -0.0107 | 3.561
15 | 0.6111 | 0.17459 | -0.0124 | 3.5002
15.5 | 0.6257 | 0.1811 | -0.0141 | 3.455
16 | 0.6513 | 0.18958 | -0.0153 | 3.4355
16.5 | 0.6685 | 0.19596 | -0.0169 | 3.4114
17 | 0.6668 | 0.19902 | -0.0201 | 3.3504
17.5 | 0.6785 | 0.20517 | -0.0228 | 3.307
18 | 0.7084 | 0.21535 | -0.0238 | 3.2895
18.5 | 0.7105 | 0.21752 | -0.0274 | 3.2664
19 | 0.7202 | 0.22308 | -0.0307 | 3.2284
19.5 | 0.7539 | 0.23527 | -0.0314 | 3.2044
20 | 0.7491 | 0.23475 | -0.0366 | 3.1911

## 3. Re 50k Mach 0.10 (1)
BIGFOIL.COM POLAR EXPORT
NACA24114
NACA24114 |  |  |  | Cl Max: | 1.327 | at alpha= | 14 | deg
JavaFoil+Calcfoil stall+Eppler ext transition |  |  |  | L/D Max: | 25.181 | at alpha= | 4.5 | deg
Re: | 50000 |  |  | Cd Min: | 0.01751 | at alpha= | -1 | deg
Mach: | 0.1 |  |  | Cl=0 at alpha= | -0.95082 | deg
|  |  |  | @ Cl=0.1, Cd= | 0.018266
|  |  |  | @ Cl=0.4, Cd= | 0.019828
|  |  |  | @ Cl=0.6, Cd= | 0.023848
alpha (deg) | Cl | Cd | Cm | Cl/Cd
-20 | -0.812 | 0.32485 | 0.006 | -2.499
-19.5 | -0.83 | 0.30702 | 0.006 | -2.705
-19 | -0.848 | 0.28511 | 0.006 | -2.975
-18.5 | -0.865 | 0.26863 | 0.006 | -3.219
-18 | -0.88 | 0.25677 | 0.006 | -3.427
-17.5 | -0.892 | 0.23737 | 0.006 | -3.759
-17 | -0.902 | 0.22499 | 0.006 | -4.011
-16.5 | -0.911 | 0.21002 | 0.006 | -4.335
-16 | -0.917 | 0.19722 | 0.006 | -4.648
-15.5 | -0.92 | 0.18559 | 0.006 | -4.959
-15 | -0.922 | 0.17399 | 0.006 | -5.297
-14.5 | -0.921 | 0.16206 | 0.006 | -5.68
-14 | -0.917 | 0.15161 | 0.006 | -6.045
-13.5 | -0.91 | 0.14322 | 0.006 | -6.353
-13 | -0.9 | 0.13275 | 0.006 | -6.781
-12.5 | -0.888 | 0.12474 | 0.006 | -7.117
-12 | -0.872 | 0.11571 | 0.005 | -7.537
-11.5 | -0.854 | 0.10863 | 0.005 | -7.859
-11 | -0.832 | 0.10145 | 0.005 | -8.204
-10.5 | -0.808 | 0.09421 | 0.005 | -8.578
-10 | -0.78 | 0.0881 | 0.005 | -8.858
-9.5 | -0.75 | 0.08199 | 0.005 | -9.147
-9 | -0.717 | 0.07641 | 0.005 | -9.388
-8.5 | -0.683 | 0.07138 | 0.005 | -9.563
-8 | -0.646 | 0.0669 | 0.005 | -9.654
-7.5 | -0.607 | 0.06256 | 0.005 | -9.707
-7 | -0.567 | 0.05859 | 0.005 | -9.679
-6.5 | -0.525 | 0.05495 | 0.005 | -9.557
-6 | -0.482 | 0.0517 | 0.005 | -9.32
-5.5 | -0.437 | 0.04839 | 0.005 | -9.04
-5 | -0.392 | 0.04568 | 0.005 | -8.582
-4.5 | -0.346 | 0.04324 | 0.005 | -7.999
-4 | -0.299 | 0.04102 | 0.005 | -7.288
-3.5 | -0.252 | 0.03888 | 0.005 | -6.472
-3 | -0.249 | 0.01753 | 0.008 | -14.213
-2.5 | -0.189 | 0.01812 | 0.008 | -10.428
-2 | -0.128 | 0.01803 | 0.007 | -7.116
-1.5 | -0.067 | 0.01869 | 0.007 | -3.604
-1 | -0.006 | 0.01751 | 0.006 | -0.351
-0.5 | 0.055 | 0.0182 | 0.006 | 3.009
0 | 0.116 | 0.01829 | 0.006 | 6.347
0.5 | 0.177 | 0.01848 | 0.005 | 9.571
1 | 0.237 | 0.01873 | 0.005 | 12.674
1.5 | 0.297 | 0.01905 | 0.005 | 15.61
2 | 0.357 | 0.01945 | 0.004 | 18.337
2.5 | 0.415 | 0.01996 | 0.004 | 20.779
3 | 0.471 | 0.02063 | 0.003 | 22.827
3.5 | 0.525 | 0.02155 | 0.003 | 24.342
4 | 0.575 | 0.02289 | 0.002 | 25.124
4.5 | 0.623 | 0.02473 | 0.002 | 25.181
5 | 0.669 | 0.02699 | 0.002 | 24.776
5.5 | 0.714 | 0.0296 | 0.001 | 24.116
6 | 0.759 | 0.03244 | 0.001 | 23.395
6.5 | 0.804 | 0.03529 | 0 | 22.793
7 | 0.85 | 0.03829 | 0 | 22.186
7.5 | 0.895 | 0.04136 | 0 | 21.634
8 | 0.94 | 0.04448 | -0.001 | 21.122
8.5 | 0.984 | 0.04765 | -0.001 | 20.653
9 | 1.028 | 0.05095 | -0.001 | 20.168
9.5 | 1.07 | 0.05439 | -0.002 | 19.678
10 | 1.112 | 0.05792 | -0.002 | 19.197
10.5 | 1.152 | 0.06153 | -0.002 | 18.729
11 | 1.192 | 0.06525 | -0.003 | 18.265
11.5 | 1.228 | 0.06935 | -0.003 | 17.707
12 | 1.258 | 0.0746 | -0.003 | 16.869
12.5 | 1.284 | 0.08086 | -0.004 | 15.879
13 | 1.305 | 0.08817 | -0.004 | 14.805
13.5 | 1.32 | 0.09704 | -0.004 | 13.602
14 | 1.327 | 0.10807 | -0.004 | 12.28
14.5 | 1.323 | 0.12259 | -0.004 | 10.793
15 | 1.316 | 0.13652 | -0.004 | 9.641
15.5 | 1.319 | 0.14685 | -0.004 | 8.981
16 | 1.324 | 0.15653 | -0.004 | 8.456
16.5 | 1.326 | 0.16629 | -0.004 | 7.976
17 | 1.325 | 0.17658 | -0.004 | 7.506
17.5 | 1.32 | 0.1874 | -0.004 | 7.045
18 | 1.312 | 0.1986 | -0.004 | 6.606
18.5 | 1.301 | 0.21106 | -0.004 | 6.163
19 | 1.287 | 0.22287 | -0.004 | 5.774

## 4. Re 50k Mach 0.10 (2)
BIGFOIL.COM POLAR EXPORT
NACA24114
NACA24114 |  |  |  | Cl Max: | 0.7555 | at alpha= | 19.5 | deg
XFOIL ncrit=9 |  |  |  | L/D Max: | 19.9593 | at alpha= | 2 | deg
Re: | 50000 |  |  | Cd Min: | 0.23607 | at alpha= | 19.5 | deg
Mach: | 0.1 |  |  | Cl=0 at alpha= | -2.5554 | deg
|  |  |  | @ Cl=0.1, Cd= | 0.028387
|  |  |  | @ Cl=0.4, Cd= | 0.025027
|  |  |  | @ Cl=0.6, Cd= | 0.16815
alpha (deg) | Cl | Cd | Cm | Cl/Cd
-20 | -0.6386 | 0.23308 | 0.0336 | -2.7398
-19.5 | -0.643 | 0.23596 | 0.0277 | -2.725
-19 | -0.6047 | 0.22026 | 0.0278 | -2.7454
-18.5 | -0.5944 | 0.21683 | 0.0239 | -2.7413
-18 | -0.5858 | 0.21217 | 0.02 | -2.761
-17.5 | -0.5583 | 0.20285 | 0.019 | -2.7523
-17 | -0.5582 | 0.2016 | 0.0145 | -2.7688
-16.5 | -0.5312 | 0.19125 | 0.0133 | -2.7775
-16 | -0.5237 | 0.18737 | 0.0102 | -2.795
-15.5 | -0.5078 | 0.17978 | 0.008 | -2.8246
-15 | -0.4934 | 0.17402 | 0.0061 | -2.8353
-14.5 | -0.4795 | 0.16704 | 0.0041 | -2.8706
-14 | -0.4931 | 0.16553 | 0.0006 | -2.9789
-13.5 | -0.4538 | 0.15464 | 0.0009 | -2.9346
-13 | -0.4457 | 0.14831 | -0.0008 | -3.0052
-12.5 | -0.4428 | 0.1427 | -0.0024 | -3.103
-12 | -0.4312 | 0.1363 | -0.003 | -3.1636
-11.5 | -0.4141 | 0.12951 | -0.003 | -3.1974
-11 | -0.4022 | 0.12356 | -0.0029 | -3.2551
-10.5 | -0.3941 | 0.11758 | -0.0025 | -3.3518
-10 | -0.3929 | 0.11263 | -0.0015 | -3.4884
-9.5 | -0.3799 | 0.10705 | 0.0003 | -3.5488
-9 | -0.3396 | 0.10001 | 0.0023 | -3.3957
-8.5 | -0.3239 | 0.09469 | 0.0044 | -3.4206
-7.5 | -0.5887 | 0.0623 | -0.0159 | -9.4494
-7 | -0.6347 | 0.05464 | -0.0075 | -11.616
-6.5 | -0.626 | 0.04895 | -0.0017 | -12.7886
-6 | -0.6169 | 0.04397 | 0.0046 | -14.03
-5.5 | -0.6051 | 0.04013 | 0.011 | -15.0785
-5 | -0.586 | 0.03696 | 0.0166 | -15.855
-4.5 | -0.5583 | 0.03383 | 0.0203 | -16.5031
-4 | -0.5294 | 0.03195 | 0.024 | -16.5696
-3.5 | -0.4947 | 0.03012 | 0.026 | -16.4243
-2.5 | 0.029 | 0.02925 | -0.0314 | 0.99145
-2 | 0.2216 | 0.02691 | -0.059 | 8.2349
-1.5 | 0.336 | 0.02515 | -0.07 | 13.3598
-1 | 0.3836 | 0.02491 | -0.0684 | 15.3994
-0.5 | 0.4188 | 0.02516 | -0.0649 | 16.6455
0 | 0.4546 | 0.02561 | -0.0617 | 17.7509
0.5 | 0.4878 | 0.02638 | -0.0584 | 18.4913
1 | 0.5208 | 0.02732 | -0.0551 | 19.063
1.5 | 0.5542 | 0.02837 | -0.0518 | 19.5347
2 | 0.5888 | 0.0295 | -0.0484 | 19.9593
2.5 | 0.6179 | 0.0312 | -0.0449 | 19.8045
3 | 0.6439 | 0.03325 | -0.0412 | 19.3654
3.5 | 0.6676 | 0.03554 | -0.0372 | 18.7845
4 | 0.6894 | 0.03808 | -0.033 | 18.104
4.5 | 0.7136 | 0.04054 | -0.0289 | 17.6024
5 | 0.7053 | 0.04526 | -0.023 | 15.5833
5.5 | 0.624 | 0.05498 | -0.0144 | 11.3496
6 | 0.6103 | 0.06056 | -0.0096 | 10.0776
6.5 | 0.4186 | 0.08011 | -0.0097 | 5.2253
7 | 0.4772 | 0.08133 | -0.006 | 5.8675
8.5 | 0.4419 | 0.103 | -0.0086 | 4.2903
9 | 0.4678 | 0.10912 | -0.0084 | 4.287
9.5 | 0.4599 | 0.11216 | -0.0063 | 4.1004
10 | 0.4752 | 0.11728 | -0.0058 | 4.0518
10.5 | 0.4962 | 0.12286 | -0.0056 | 4.0387
12.5 | 0.5735 | 0.14816 | -0.0066 | 3.8708
13 | 0.5825 | 0.15365 | -0.0071 | 3.7911
14 | 0.5947 | 0.16388 | -0.0091 | 3.6289
14.5 | 0.6014 | 0.16928 | -0.0107 | 3.5527
15 | 0.6116 | 0.17517 | -0.0124 | 3.4915
15.5 | 0.6258 | 0.18161 | -0.0142 | 3.4458
16 | 0.6506 | 0.18996 | -0.0155 | 3.4249
16.5 | 0.671 | 0.19711 | -0.017 | 3.4042
17 | 0.6681 | 0.19972 | -0.0203 | 3.3452
17.5 | 0.6796 | 0.20582 | -0.023 | 3.3019
18 | 0.7091 | 0.21594 | -0.0241 | 3.2838
18.5 | 0.7122 | 0.2183 | -0.0276 | 3.2625
19 | 0.7219 | 0.22385 | -0.031 | 3.2249
19.5 | 0.7555 | 0.23607 | -0.0318 | 3.2003
20 | 0.7512 | 0.23559 | -0.0369 | 3.1886

## 5. Re 50k Mach 0.25 (1)
BIGFOIL.COM POLAR EXPORT
NACA24114
NACA24114 |  |  |  | Cl Max: | 1.291 | at alpha= | 13 | deg
JavaFoil+Calcfoil stall+Eppler ext transition |  |  |  | L/D Max: | 23.98 | at alpha= | 4 | deg
Re: | 50000 |  |  | Cd Min: | 0.01733 | at alpha= | -1 | deg
Mach: | 0.25 |  |  | Cl=0 at alpha= | -0.95161 | deg
|  |  |  | @ Cl=0.1, Cd= | 0.01852
|  |  |  | @ Cl=0.4, Cd= | 0.020222
|  |  |  | @ Cl=0.6, Cd= | 0.025117
alpha (deg) | Cl | Cd | Cm | Cl/Cd
-17.5 | -0.6 | 0.34505 | 0.006 | -1.739
-17 | -0.641 | 0.30842 | 0.006 | -2.078
-16.5 | -0.678 | 0.2825 | 0.006 | -2.402
-16 | -0.712 | 0.25245 | 0.006 | -2.822
-15.5 | -0.743 | 0.23181 | 0.006 | -3.204
-15 | -0.769 | 0.21237 | 0.006 | -3.62
-14.5 | -0.791 | 0.19436 | 0.006 | -4.068
-14 | -0.808 | 0.17988 | 0.006 | -4.491
-13.5 | -0.82 | 0.16454 | 0.006 | -4.986
-13 | -0.828 | 0.15157 | 0.006 | -5.463
-12.5 | -0.831 | 0.1396 | 0.006 | -5.952
-12 | -0.829 | 0.12801 | 0.006 | -6.476
-11.5 | -0.822 | 0.11815 | 0.005 | -6.958
-11 | -0.811 | 0.11013 | 0.005 | -7.36
-10.5 | -0.795 | 0.10113 | 0.005 | -7.857
-10 | -0.773 | 0.09386 | 0.005 | -8.24
-9.5 | -0.748 | 0.08711 | 0.005 | -8.589
-9 | -0.72 | 0.08052 | 0.005 | -8.938
-8.5 | -0.688 | 0.07486 | 0.005 | -9.191
-8 | -0.654 | 0.06951 | 0.005 | -9.402
-7.5 | -0.616 | 0.06472 | 0.005 | -9.525
-7 | -0.577 | 0.06034 | 0.005 | -9.564
-6.5 | -0.536 | 0.05636 | 0.005 | -9.504
-6 | -0.492 | 0.05283 | 0.005 | -9.316
-5.5 | -0.447 | 0.04903 | 0.005 | -9.124
-5 | -0.401 | 0.04641 | 0.005 | -8.648
-4.5 | -0.354 | 0.0439 | 0.005 | -8.071
-4 | -0.306 | 0.04163 | 0.005 | -7.36
-3.5 | -0.258 | 0.03948 | 0.005 | -6.533
-3 | -0.209 | 0.03698 | 0.005 | -5.664
-2.5 | -0.194 | 0.01774 | 0.008 | -10.932
-2 | -0.132 | 0.01832 | 0.007 | -7.19
-1.5 | -0.069 | 0.01831 | 0.007 | -3.778
-1 | -0.006 | 0.01733 | 0.007 | -0.364
-0.5 | 0.056 | 0.01845 | 0.006 | 3.049
0 | 0.119 | 0.01855 | 0.006 | 6.425
0.5 | 0.182 | 0.01876 | 0.005 | 9.677
1 | 0.243 | 0.01904 | 0.005 | 12.789
1.5 | 0.305 | 0.0194 | 0.005 | 15.713
2 | 0.365 | 0.01986 | 0.004 | 18.381
2.5 | 0.424 | 0.02047 | 0.004 | 20.691
3 | 0.48 | 0.02133 | 0.003 | 22.493
3.5 | 0.533 | 0.02258 | 0.003 | 23.593
4 | 0.583 | 0.0243 | 0.002 | 23.98
4.5 | 0.63 | 0.02656 | 0.002 | 23.733
5 | 0.677 | 0.02913 | 0.002 | 23.258
5.5 | 0.724 | 0.03192 | 0.001 | 22.681
6 | 0.771 | 0.0348 | 0.001 | 22.157
6.5 | 0.818 | 0.03781 | 0 | 21.626
7 | 0.865 | 0.04081 | 0 | 21.194
7.5 | 0.911 | 0.04393 | 0 | 20.744
8 | 0.957 | 0.04716 | -0.001 | 20.299
8.5 | 1.003 | 0.0505 | -0.001 | 19.852
9 | 1.046 | 0.05403 | -0.001 | 19.37
9.5 | 1.089 | 0.05774 | -0.002 | 18.862
10 | 1.13 | 0.06156 | -0.002 | 18.358
10.5 | 1.17 | 0.06555 | -0.002 | 17.842
11 | 1.207 | 0.0698 | -0.003 | 17.291
11.5 | 1.237 | 0.07517 | -0.003 | 16.462
12 | 1.262 | 0.08165 | -0.003 | 15.456
12.5 | 1.28 | 0.08946 | -0.004 | 14.308
13 | 1.291 | 0.09907 | -0.004 | 13.036
13.5 | 1.289 | 0.11228 | -0.004 | 11.481
14 | 1.273 | 0.12848 | -0.004 | 9.909
14.5 | 1.266 | 0.13995 | -0.003 | 9.049
15 | 1.264 | 0.15005 | -0.003 | 8.422
15.5 | 1.257 | 0.16068 | -0.003 | 7.825
16 | 1.246 | 0.17202 | -0.003 | 7.246
16.5 | 1.23 | 0.18507 | -0.004 | 6.648
17 | 1.208 | 0.19838 | -0.004 | 6.088
17.5 | 1.178 | 0.21414 | -0.004 | 5.5
18 | 1.142 | 0.23035 | -0.004 | 4.958

## 6. Re 50k Mach 0.25 (2)
BIGFOIL.COM POLAR EXPORT
NACA24114
NACA24114 |  |  |  | Cl Max: | 0.7658 | at alpha= | 19.5 | deg
XFOIL ncrit=9 |  |  |  | L/D Max: | 18.9132 | at alpha= | 2 | deg
Re: | 50000 |  |  | Cd Min: | 0.24093 | at alpha= | 19.5 | deg
Mach: | 0.25 |  |  | Cl=0 at alpha= | -2.6163 | deg
|  |  |  | @ Cl=0.1, Cd= | 0.029227
|  |  |  | @ Cl=0.4, Cd= | 0.025709
|  |  |  | @ Cl=0.6, Cd= | 0.16388
alpha (deg) | Cl | Cd | Cm | Cl/Cd
-20 | -0.6548 | 0.24074 | 0.0344 | -2.7199
-19.5 | -0.6342 | 0.23166 | 0.0316 | -2.7376
-19 | -0.6117 | 0.22398 | 0.0295 | -2.731
-18.5 | -0.6104 | 0.22453 | 0.0241 | -2.7186
-18 | -0.5826 | 0.21283 | 0.0226 | -2.7374
-17.5 | -0.5633 | 0.20635 | 0.0202 | -2.7298
-17 | -0.5747 | 0.20932 | 0.0144 | -2.7456
-16.5 | -0.5314 | 0.19394 | 0.0146 | -2.74
-16 | -0.5385 | 0.19415 | 0.0098 | -2.7736
-15.5 | -0.5026 | 0.18173 | 0.0093 | -2.7656
-15 | -0.5053 | 0.17973 | 0.0056 | -2.8114
-14.5 | -0.4735 | 0.16927 | 0.005 | -2.7973
-14 | -0.4807 | 0.16618 | 0.0015 | -2.8926
-13.5 | -0.4583 | 0.15866 | 0.0006 | -2.8886
-13 | -0.4359 | 0.1505 | -0.0003 | -2.8963
-12.5 | -0.4247 | 0.14424 | -0.0015 | -2.9444
-12 | -0.413 | 0.13798 | -0.0023 | -2.9932
-11.5 | -0.4014 | 0.13172 | -0.0029 | -3.0474
-11 | -0.4088 | 0.12748 | -0.0036 | -3.2068
-10.5 | -0.3759 | 0.11945 | -0.0025 | -3.1469
-10 | -0.3671 | 0.11366 | -0.0018 | -3.2298
-9.5 | -0.3516 | 0.10783 | -0.0004 | -3.2607
-9 | -0.3271 | 0.10178 | 0.0014 | -3.2138
-8.5 | -0.3099 | 0.09607 | 0.0031 | -3.2258
-8 | -0.292 | 0.09011 | 0.0046 | -3.2405
-7.5 | -0.5535 | 0.06526 | -0.0201 | -8.4815
-7 | -0.5916 | 0.05779 | -0.0141 | -10.2371
-6.5 | -0.6181 | 0.05218 | -0.0056 | -11.8455
-6 | -0.6152 | 0.04697 | 0.0011 | -13.0977
-5.5 | -0.6113 | 0.04282 | 0.0082 | -14.276
-5 | -0.6002 | 0.03939 | 0.0147 | -15.2374
-4.5 | -0.5792 | 0.03614 | 0.0195 | -16.0266
-4 | -0.5517 | 0.03377 | 0.0232 | -16.337
-3.5 | -0.5215 | 0.0319 | 0.0261 | -16.348
-3 | -0.3768 | 0.02947 | 0.0099 | -12.7859
-2.5 | 0.1142 | 0.02922 | -0.0469 | 3.9083
-2 | 0.2874 | 0.02645 | -0.0695 | 10.8658
-1.5 | 0.3574 | 0.0256 | -0.072 | 13.9609
-1 | 0.3957 | 0.02567 | -0.0689 | 15.4149
-0.5 | 0.4327 | 0.02601 | -0.0657 | 16.6359
0 | 0.468 | 0.02658 | -0.0624 | 17.6072
0.5 | 0.5003 | 0.02751 | -0.059 | 18.1861
1 | 0.5336 | 0.02857 | -0.0556 | 18.6769
1.5 | 0.5642 | 0.02995 | -0.0521 | 18.8381
2 | 0.5952 | 0.03147 | -0.0485 | 18.9133
2.5 | 0.6238 | 0.03328 | -0.0447 | 18.744
3 | 0.6476 | 0.03554 | -0.0405 | 18.2217
3.5 | 0.6628 | 0.03848 | -0.0358 | 17.2245
4 | 0.6641 | 0.04236 | -0.0303 | 15.6775
4.5 | 0.6387 | 0.04795 | -0.0234 | 13.3201
5 | 0.6206 | 0.05321 | -0.0172 | 11.6632
5.5 | 0.5189 | 0.06317 | -0.0089 | 8.2143
6 | 0.5296 | 0.0678 | -0.0062 | 7.8112
6.5 | 0.4088 | 0.08209 | -0.0081 | 4.9799
7 | 0.361 | 0.08978 | -0.0094 | 4.0209
7.5 | 0.3854 | 0.09455 | -0.0086 | 4.0762
8 | 0.4183 | 0.10033 | -0.0086 | 4.1692
8.5 | 0.4342 | 0.10546 | -0.0076 | 4.1172
9 | 0.4373 | 0.10928 | -0.006 | 4.0016
9.5 | 0.4567 | 0.11437 | -0.0054 | 3.9932
10.5 | 0.5042 | 0.12654 | -0.0053 | 3.9845
11.5 | 0.544 | 0.13964 | -0.0057 | 3.8957
12 | 0.5528 | 0.14497 | -0.0059 | 3.8132
12.5 | 0.5649 | 0.15078 | -0.0063 | 3.7465
13 | 0.5826 | 0.15748 | -0.0071 | 3.6995
13.5 | 0.6018 | 0.16454 | -0.0079 | 3.6575
14 | 0.6067 | 0.16895 | -0.009 | 3.591
14.5 | 0.6073 | 0.17293 | -0.0107 | 3.5118
15 | 0.615 | 0.17838 | -0.0128 | 3.4477
15.5 | 0.6283 | 0.18464 | -0.0148 | 3.4028
16 | 0.6497 | 0.19241 | -0.0164 | 3.3766
16.5 | 0.6814 | 0.20279 | -0.0176 | 3.3601
17 | 0.6754 | 0.20359 | -0.0212 | 3.3175
17.5 | 0.6868 | 0.20954 | -0.0241 | 3.2777
18 | 0.7148 | 0.21954 | -0.0256 | 3.2559
18.5 | 0.7214 | 0.22258 | -0.0291 | 3.2411
19 | 0.7322 | 0.22822 | -0.0326 | 3.2083
19.5 | 0.7658 | 0.24093 | -0.0335 | 3.1785
20 | 0.763 | 0.24035 | -0.0388 | 3.1745

## 7. Re 50k Mach 0.50 (1)
BIGFOIL.COM POLAR EXPORT
NACA24114
NACA24114 |  |  |  | Cl Max: | 1.164 | at alpha= | 20 | deg
JavaFoil+Calcfoil stall+Eppler ext transition |  |  |  | L/D Max: | 19.207 | at alpha= | 4 | deg
Re: | 50000 |  |  | Cd Min: | 0.01937 | at alpha= | -1 | deg
Mach: | 0.5 |  |  | Cl=0 at alpha= | -0.95 | deg
|  |  |  | @ Cl=0.1, Cd= | 0.019697
|  |  |  | @ Cl=0.4, Cd= | 0.022748
|  |  |  | @ Cl=0.6, Cd= | 0.031238
alpha (deg) | Cl | Cd | Cm | Cl/Cd
-20 | -1.036 | 0.47456 | 0.011 | -2.183
-19.5 | -1.01 | 0.46893 | 0.01 | -2.154
-19 | -0.983 | 0.46025 | 0.01 | -2.135
-18.5 | -0.956 | 0.44891 | 0.01 | -2.131
-18 | -0.93 | 0.44448 | 0.01 | -2.093
-17.5 | -0.903 | 0.41768 | 0.01 | -2.161
-17 | -0.876 | 0.41068 | 0.01 | -2.134
-16.5 | -0.85 | 0.39934 | 0.009 | -2.128
-16 | -0.822 | 0.38948 | 0.009 | -2.111
-15.5 | -0.796 | 0.38618 | 0.009 | -2.06
-15 | -0.769 | 0.38273 | 0.009 | -2.01
-14.5 | -0.741 | 0.36091 | 0.008 | -2.054
-14 | -0.715 | 0.35199 | 0.008 | -2.031
-13.5 | -0.687 | 0.34795 | 0.008 | -1.975
-13 | -0.66 | 0.34283 | 0.008 | -1.926
-12.5 | -0.634 | 0.32917 | 0.008 | -1.925
-12 | -0.606 | 0.31793 | 0.007 | -1.906
-11.5 | -0.579 | 0.31323 | 0.007 | -1.848
-11 | -0.551 | 0.29287 | 0.007 | -1.882
-10.5 | -0.524 | 0.28923 | 0.007 | -1.813
-10 | -0.497 | 0.26575 | 0.006 | -1.869
-9.5 | -0.469 | 0.25663 | 0.006 | -1.828
-9 | -0.442 | 0.2375 | 0.006 | -1.861
-8.5 | -0.414 | 0.2076 | 0.005 | -1.996
-8 | -0.387 | 0.13158 | 0.005 | -2.939
-7.5 | -0.575 | 0.08878 | 0.005 | -6.476
-7 | -0.579 | 0.076 | 0.005 | -7.616
-6.5 | -0.558 | 0.06771 | 0.005 | -8.238
-6 | -0.524 | 0.06085 | 0.005 | -8.609
-5.5 | -0.483 | 0.05566 | 0.005 | -8.679
-5 | -0.438 | 0.05141 | 0.005 | -8.514
-4.5 | -0.389 | 0.048 | 0.005 | -8.105
-4 | -0.338 | 0.04503 | 0.005 | -7.503
-3.5 | -0.285 | 0.04256 | 0.005 | -6.697
-3 | -0.231 | 0.04046 | 0.005 | -5.711
-2.5 | -0.176 | 0.0384 | 0.005 | -4.593
-2 | -0.147 | 0.02095 | 0.008 | -7
-1.5 | -0.077 | 0.02084 | 0.008 | -3.699
-1 | -0.007 | 0.01937 | 0.007 | -0.365
-0.5 | 0.063 | 0.01959 | 0.007 | 3.201
0 | 0.132 | 0.01979 | 0.006 | 6.682
0.5 | 0.201 | 0.02014 | 0.006 | 9.975
1 | 0.268 | 0.02065 | 0.006 | 12.986
1.5 | 0.333 | 0.02142 | 0.005 | 15.557
2 | 0.395 | 0.0226 | 0.005 | 17.481
2.5 | 0.454 | 0.02434 | 0.004 | 18.634
3 | 0.509 | 0.02664 | 0.004 | 19.106
3.5 | 0.563 | 0.02932 | 0.003 | 19.204
4 | 0.617 | 0.03212 | 0.003 | 19.207
4.5 | 0.671 | 0.03499 | 0.002 | 19.169
5 | 0.724 | 0.038 | 0.002 | 19.056
5.5 | 0.778 | 0.04101 | 0.001 | 18.978
6 | 0.832 | 0.04419 | 0.001 | 18.824
6.5 | 0.885 | 0.04757 | 0.001 | 18.603
7 | 0.937 | 0.05124 | 0 | 18.282
7.5 | 0.986 | 0.0553 | 0 | 17.833
8 | 1.033 | 0.05988 | -0.001 | 17.244
8.5 | 1.075 | 0.06503 | -0.001 | 16.534
9 | 1.112 | 0.07079 | -0.001 | 15.714
9.5 | 1.143 | 0.07744 | -0.002 | 14.757
10 | 1.158 | 0.08596 | -0.002 | 13.474
10.5 | 1.145 | 0.09888 | -0.002 | 11.581
11 | 1.067 | 0.11978 | -0.002 | 8.909
11.5 | 0.888 | 0.14578 | -0.002 | 6.092
12 | 0.712 | 0.26448 | -0.002 | 2.694
12.5 | 0.74 | 0.28561 | -0.002 | 2.592
13 | 0.768 | 0.30294 | -0.003 | 2.535
13.5 | 0.796 | 0.33146 | -0.003 | 2.402
14 | 0.825 | 0.35727 | -0.003 | 2.308
14.5 | 0.853 | 0.37225 | -0.004 | 2.291
15 | 0.881 | 0.39179 | -0.004 | 2.248
15.5 | 0.909 | 0.39928 | -0.005 | 2.278
16 | 0.938 | 0.44549 | -0.005 | 2.106
16.5 | 0.967 | 0.45692 | -0.005 | 2.116
17 | 0.994 | 0.4646 | -0.006 | 2.14
17.5 | 1.023 | 0.46431 | -0.006 | 2.203
18 | 1.052 | 0.49007 | -0.007 | 2.146
18.5 | 1.079 | 0.50072 | -0.007 | 2.155
19 | 1.108 | 0.53175 | -0.008 | 2.083
19.5 | 1.135 | 0.5318 | -0.008 | 2.135
20 | 1.164 | 0.52562 | -0.008 | 2.214

## 8. Re 50k Mach 0.50 (2)
BIGFOIL.COM POLAR EXPORT
NACA24114
NACA24114 |  |  |  | Cl Max: | 0.8259 | at alpha= | 20 | deg
XFOIL ncrit=9 |  |  |  | L/D Max: | 15.9988 | at alpha= | 0.5 | deg
Re: | 50000 |  |  | Cd Min: | 0.26567 | at alpha= | 20 | deg
Mach: | 0.5 |  |  | Cl=0 at alpha= | -2.5682 | deg
|  |  |  | @ Cl=0.1, Cd= | 0.030333
|  |  |  | @ Cl=0.4, Cd= | 0.029123
|  |  |  | @ Cl=0.6, Cd= | 0.17819
alpha (deg) | Cl | Cd | Cm | Cl/Cd
-20 | -0.6964 | 0.25741 | 0.0449 | -2.7054
-19.5 | -0.6777 | 0.25198 | 0.0404 | -2.6895
-19 | -0.6662 | 0.24957 | 0.0348 | -2.6694
-18.5 | -0.6334 | 0.23613 | 0.0331 | -2.6824
-18 | -0.6194 | 0.23259 | 0.0282 | -2.6631
-17.5 | -0.5987 | 0.2244 | 0.0246 | -2.668
-17 | -0.5718 | 0.21533 | 0.0222 | -2.6555
-16.5 | -0.5709 | 0.2154 | 0.0167 | -2.6504
-16 | -0.5315 | 0.20124 | 0.0157 | -2.6411
-15.5 | -0.5378 | 0.20285 | 0.0104 | -2.6512
-15 | -0.4927 | 0.18745 | 0.0098 | -2.6284
-14.5 | -0.4832 | 0.18248 | 0.0062 | -2.648
-14 | -0.4681 | 0.17689 | 0.0038 | -2.6463
-13.5 | -0.4378 | 0.16694 | 0.0024 | -2.6225
-13 | -0.4231 | 0.16048 | 0.0002 | -2.6365
-12.5 | -0.4076 | 0.15402 | -0.0015 | -2.6464
-12 | -0.3914 | 0.14738 | -0.0028 | -2.6557
-11.5 | -0.3713 | 0.14031 | -0.0036 | -2.6463
-11 | -0.3683 | 0.13588 | -0.0041 | -2.7105
-10.5 | -0.3393 | 0.12753 | -0.0042 | -2.6606
-10 | -0.3484 | 0.12439 | -0.0037 | -2.8009
-9.5 | -0.3208 | 0.11695 | -0.0028 | -2.7431
-9 | -0.2897 | 0.10925 | -0.0022 | -2.6517
-8.5 | -0.2695 | 0.10247 | -0.0016 | -2.63
-8 | -0.2584 | 0.09635 | -0.0011 | -2.6819
-7.5 | -0.386 | 0.07686 | -0.0295 | -5.0221
-7 | -0.4384 | 0.06834 | -0.0306 | -6.415
-6.5 | -0.4934 | 0.06257 | -0.0241 | -7.8856
-6 | -0.5637 | 0.05853 | -0.0137 | -9.631
-5.5 | -0.5941 | 0.05448 | -0.0046 | -10.9049
-5 | -0.6176 | 0.05076 | 0.0042 | -12.1671
-4.5 | -0.6304 | 0.04725 | 0.0118 | -13.3418
-4 | -0.572 | 0.04207 | 0.0084 | -13.5964
-3.5 | -0.4541 | 0.03696 | -0.0021 | -12.2863
-3 | -0.2847 | 0.03241 | -0.0181 | -8.7843
-2 | 0.3747 | 0.02885 | -0.0795 | 12.9879
-1.5 | 0.4118 | 0.02925 | -0.0766 | 14.0786
-1 | 0.4481 | 0.0299 | -0.0734 | 14.9866
-0.5 | 0.4844 | 0.03068 | -0.0698 | 15.7888
0 | 0.5113 | 0.03225 | -0.0661 | 15.8543
0.5 | 0.5406 | 0.03379 | -0.0619 | 15.9988
1 | 0.5668 | 0.03571 | -0.0575 | 15.8723
1.5 | 0.5858 | 0.03813 | -0.0525 | 15.3632
2 | 0.5897 | 0.04143 | -0.0466 | 14.2336
2.5 | 0.5667 | 0.04598 | -0.0389 | 12.3249
3 | 0.5128 | 0.05177 | -0.0296 | 9.9054
3.5 | 0.4895 | 0.05619 | -0.022 | 8.7115
4 | 0.4326 | 0.06185 | -0.0138 | 6.9943
4.5 | 0.4283 | 0.06638 | -0.0094 | 6.4522
5 | 0.4053 | 0.07192 | -0.0058 | 5.6354
5.5 | 0.4283 | 0.07646 | -0.0036 | 5.6016
6 | 0.4098 | 0.08262 | -0.0023 | 4.9601
7.5 | 0.3689 | 0.10287 | -0.0049 | 3.5861
8 | 0.3979 | 0.10889 | -0.0046 | 3.6541
8.5 | 0.424 | 0.11521 | -0.0044 | 3.6802
9 | 0.4296 | 0.11931 | -0.003 | 3.6007
9.5 | 0.4418 | 0.1242 | -0.0024 | 3.5572
10 | 0.4567 | 0.12935 | -0.0022 | 3.5307
10.5 | 0.4744 | 0.1351 | -0.0024 | 3.5115
11 | 0.4929 | 0.141 | -0.0028 | 3.4957
11.5 | 0.511 | 0.14708 | -0.0035 | 3.4743
12 | 0.5281 | 0.15326 | -0.0045 | 3.4458
12.5 | 0.5459 | 0.15957 | -0.0057 | 3.4211
13 | 0.5642 | 0.16617 | -0.0071 | 3.3953
13.5 | 0.5859 | 0.17356 | -0.0087 | 3.3758
14 | 0.6112 | 0.18187 | -0.0104 | 3.3606
14.5 | 0.6378 | 0.19075 | -0.0121 | 3.3436
15 | 0.641 | 0.19358 | -0.0148 | 3.3113
15.5 | 0.6542 | 0.1997 | -0.0177 | 3.2759
16 | 0.6757 | 0.20767 | -0.0203 | 3.2537
16.5 | 0.7068 | 0.2187 | -0.0222 | 3.2318
17 | 0.7125 | 0.22131 | -0.0262 | 3.2195
17.5 | 0.7298 | 0.22853 | -0.0297 | 3.1935
18 | 0.7619 | 0.24088 | -0.0317 | 3.163
18.5 | 0.7682 | 0.24294 | -0.0365 | 3.1621
19 | 0.79 | 0.25182 | -0.0399 | 3.1372
19.5 | 0.8102 | 0.25906 | -0.0435 | 3.1275
20 | 0.8259 | 0.26567 | -0.048 | 3.1087

## 9. Re 100k Mach 0.00 (1)
BIGFOIL.COM POLAR EXPORT
NACA24114
NACA24114 |  |  |  | Cl Max: | 1.394 | at alpha= | 15.5 | deg
JavaFoil+Calcfoil stall+Eppler ext transition |  |  |  | L/D Max: | 42.253 | at alpha= | 6 | deg
Re: | 100000 |  |  | Cd Min: | 0.01353 | at alpha= | 1.5 | deg
Mach: | 0 |  |  | Cl=0 at alpha= | -0.95082 | deg
|  |  |  | @ Cl=0.1, Cd= | 0.013831
|  |  |  | @ Cl=0.4, Cd= | 0.015017
|  |  |  | @ Cl=0.6, Cd= | 0.016387
alpha (deg) | Cl | Cd | Cm | Cl/Cd
-20 | -0.861 | 0.25932 | 0.006 | -3.321
-19.5 | -0.877 | 0.24775 | 0.006 | -3.538
-19 | -0.891 | 0.23275 | 0.006 | -3.828
-18.5 | -0.904 | 0.22051 | 0.006 | -4.1
-18 | -0.916 | 0.20989 | 0.006 | -4.364
-17.5 | -0.925 | 0.19675 | 0.006 | -4.702
-17 | -0.932 | 0.18521 | 0.006 | -5.032
-16.5 | -0.937 | 0.17481 | 0.006 | -5.36
-16 | -0.94 | 0.16599 | 0.006 | -5.664
-15.5 | -0.941 | 0.15572 | 0.006 | -6.043
-15 | -0.94 | 0.14673 | 0.006 | -6.404
-14.5 | -0.936 | 0.13793 | 0.006 | -6.784
-14 | -0.929 | 0.13015 | 0.006 | -7.142
-13.5 | -0.92 | 0.12201 | 0.006 | -7.545
-13 | -0.909 | 0.11429 | 0.006 | -7.952
-12.5 | -0.895 | 0.10775 | 0.006 | -8.302
-12 | -0.877 | 0.1008 | 0.006 | -8.704
-11.5 | -0.857 | 0.0944 | 0.006 | -9.083
-11 | -0.835 | 0.08844 | 0.006 | -9.439
-10.5 | -0.81 | 0.08259 | 0.005 | -9.802
-10 | -0.781 | 0.07743 | 0.005 | -10.087
-9.5 | -0.75 | 0.07243 | 0.005 | -10.356
-9 | -0.717 | 0.06745 | 0.005 | -10.63
-8.5 | -0.682 | 0.06332 | 0.005 | -10.768
-8 | -0.645 | 0.05933 | 0.005 | -10.87
-7.5 | -0.606 | 0.0556 | 0.005 | -10.9
-7 | -0.566 | 0.05227 | 0.005 | -10.826
-6.5 | -0.524 | 0.04909 | 0.005 | -10.676
-6 | -0.481 | 0.04641 | 0.005 | -10.362
-5.5 | -0.437 | 0.04367 | 0.005 | -10.002
-5 | -0.392 | 0.04105 | 0.005 | -9.55
-4.5 | -0.347 | 0.03819 | 0.005 | -9.093
-4 | -0.366 | 0.01561 | 0.008 | -23.485
-3.5 | -0.308 | 0.01613 | 0.008 | -19.071
-3 | -0.248 | 0.01597 | 0.008 | -15.533
-2.5 | -0.188 | 0.01609 | 0.007 | -11.692
-2 | -0.128 | 0.01606 | 0.007 | -7.953
-1.5 | -0.067 | 0.01617 | 0.007 | -4.147
-1 | -0.006 | 0.01414 | 0.006 | -0.434
-0.5 | 0.055 | 0.01375 | 0.006 | 3.981
0 | 0.116 | 0.01386 | 0.006 | 8.354
0.5 | 0.177 | 0.01355 | 0.005 | 13.032
1 | 0.237 | 0.01375 | 0.005 | 17.265
1.5 | 0.298 | 0.01353 | 0.005 | 22.009
2 | 0.358 | 0.0148 | 0.004 | 24.19
2.5 | 0.418 | 0.01511 | 0.004 | 27.664
3 | 0.478 | 0.01546 | 0.003 | 30.891
3.5 | 0.537 | 0.01587 | 0.003 | 33.814
4 | 0.595 | 0.01634 | 0.003 | 36.414
4.5 | 0.652 | 0.01688 | 0.002 | 38.639
5 | 0.708 | 0.01752 | 0.002 | 40.419
5.5 | 0.762 | 0.0183 | 0.001 | 41.66
6 | 0.814 | 0.01927 | 0.001 | 42.253
6.5 | 0.864 | 0.02051 | 0.001 | 42.12
7 | 0.911 | 0.02208 | 0 | 41.243
7.5 | 0.955 | 0.02404 | 0 | 39.753
8 | 0.998 | 0.02636 | -0.001 | 37.875
8.5 | 1.04 | 0.02901 | -0.001 | 35.834
9 | 1.08 | 0.03199 | -0.001 | 33.754
9.5 | 1.119 | 0.03523 | -0.002 | 31.747
10 | 1.156 | 0.03873 | -0.002 | 29.858
10.5 | 1.193 | 0.0425 | -0.003 | 28.062
11 | 1.227 | 0.04675 | -0.003 | 26.254
11.5 | 1.258 | 0.05161 | -0.003 | 24.383
12 | 1.286 | 0.05703 | -0.004 | 22.551
12.5 | 1.311 | 0.0627 | -0.004 | 20.907
13 | 1.333 | 0.06853 | -0.004 | 19.455
13.5 | 1.352 | 0.07496 | -0.004 | 18.039
14 | 1.368 | 0.08166 | -0.005 | 16.751
14.5 | 1.381 | 0.08879 | -0.005 | 15.553
15 | 1.39 | 0.0968 | -0.005 | 14.359
15.5 | 1.394 | 0.10603 | -0.006 | 13.15
16 | 1.393 | 0.11669 | -0.006 | 11.942
16.5 | 1.387 | 0.12977 | -0.006 | 10.685
17 | 1.372 | 0.14534 | -0.006 | 9.437
17.5 | 1.356 | 0.15976 | -0.005 | 8.487
18 | 1.342 | 0.17237 | -0.005 | 7.784
18.5 | 1.331 | 0.18299 | -0.005 | 7.272
19 | 1.318 | 0.19387 | -0.005 | 6.8
19.5 | 1.304 | 0.20453 | -0.005 | 6.377
20 | 1.289 | 0.21549 | -0.005 | 5.98

## 10. Re 100k Mach 0.00 (2)
BIGFOIL.COM POLAR EXPORT
NACA24114
NACA24114 |  |  |  | Cl Max: | 1.2647 | at alpha= | 13 | deg
XFOIL ncrit=9 |  |  |  | L/D Max: | 36.0533 | at alpha= | 5 | deg
Re: | 100000 |  |  | Cd Min: | 0.20273 | at alpha= | 18 | deg
Mach: | 0 |  |  | Cl=0 at alpha= | -2.2781 | deg
|  |  |  | @ Cl=0.1, Cd= | 0.018914
|  |  |  | @ Cl=0.4, Cd= | 0.018642
|  |  |  | @ Cl=0.6, Cd= | 0.019207
alpha (deg) | Cl | Cd | Cm | Cl/Cd
-12 | -0.4507 | 0.12536 | -0.014 | -3.5952
-11.5 | -0.4467 | 0.11744 | -0.0159 | -3.8036
-11 | -0.4522 | 0.11085 | -0.0192 | -4.0794
-10.5 | -0.4508 | 0.10256 | -0.0208 | -4.3955
-10 | -0.4777 | 0.09477 | -0.0264 | -5.0406
-9.5 | -0.457 | 0.08776 | -0.0241 | -5.2074
-9 | -0.5393 | 0.07839 | -0.0293 | -6.8797
-8.5 | -0.5184 | 0.07195 | -0.0265 | -7.205
-8 | -0.5739 | 0.06576 | -0.0203 | -8.7272
-7.5 | -0.6678 | 0.05026 | -0.008 | -13.2869
-7 | -0.6771 | 0.04256 | 0.0017 | -15.9093
-6.5 | -0.6659 | 0.03799 | 0.0084 | -17.5283
-6 | -0.6454 | 0.03432 | 0.0131 | -18.8054
-5.5 | -0.6256 | 0.03151 | 0.0185 | -19.854
-5 | -0.5548 | 0.02882 | 0.015 | -19.2505
-4.5 | -0.4536 | 0.02567 | 0.0061 | -17.6704
-4 | -0.3494 | 0.02302 | -0.0028 | -15.1781
-3.5 | -0.24 | 0.02022 | -0.0125 | -11.8694
-3 | -0.1678 | 0.01743 | -0.015 | -9.6271
-2.5 | -0.07 | 0.01683 | -0.0147 | -4.1592
-2 | 0.0877 | 0.01884 | -0.0272 | 4.655
-1.5 | 0.2169 | 0.01962 | -0.0377 | 11.055
-1 | 0.3033 | 0.01939 | -0.0434 | 15.6421
-0.5 | 0.3838 | 0.01876 | -0.0489 | 20.4584
0 | 0.4538 | 0.01825 | -0.0529 | 24.8658
0.5 | 0.49 | 0.01837 | -0.0503 | 26.6739
1 | 0.5269 | 0.01857 | -0.0479 | 28.3737
1.5 | 0.5648 | 0.01886 | -0.0453 | 29.947
2 | 0.6034 | 0.01924 | -0.0429 | 31.3617
2.5 | 0.6424 | 0.0197 | -0.0404 | 32.6091
3 | 0.6815 | 0.02025 | -0.0378 | 33.6543
3.5 | 0.7208 | 0.02088 | -0.0352 | 34.5211
4 | 0.7601 | 0.02161 | -0.0326 | 35.1735
4.5 | 0.8 | 0.02242 | -0.03 | 35.6824
5 | 0.8386 | 0.02326 | -0.0272 | 36.0533
5.5 | 0.8737 | 0.02434 | -0.0239 | 35.8956
6 | 0.9086 | 0.02551 | -0.0206 | 35.6174
6.5 | 0.9455 | 0.02665 | -0.0175 | 35.4784
7 | 0.9837 | 0.02766 | -0.0145 | 35.564
7.5 | 1.0117 | 0.0291 | -0.0103 | 34.7663
8 | 1.0405 | 0.03062 | -0.0061 | 33.9811
8.5 | 1.0733 | 0.03186 | -0.0025 | 33.688
9 | 1.1148 | 0.03263 | 0 | 34.1649
9.5 | 1.1379 | 0.03392 | 0.0049 | 33.5466
10 | 1.158 | 0.03544 | 0.01 | 32.6749
10.5 | 1.1791 | 0.03678 | 0.0149 | 32.0582
11 | 1.2012 | 0.03792 | 0.0197 | 31.6772
11.5 | 1.2225 | 0.03892 | 0.0244 | 31.4106
12 | 1.241 | 0.03993 | 0.0293 | 31.0794
13 | 1.2647 | 0.04223 | 0.0402 | 29.9479
13.5 | 1.2189 | 0.04699 | 0.0473 | 25.9396
14 | 1.2026 | 0.05152 | 0.05 | 23.3424
14.5 | 1.2016 | 0.05538 | 0.0513 | 21.6974
16 | 1.1084 | 0.08147 | 0.0448 | 13.605
17.5 | 0.7262 | 0.19866 | -0.0122 | 3.6555
18 | 0.7036 | 0.20273 | -0.0194 | 3.4706

## 11. Re 100k Mach 0.10 (1)
BIGFOIL.COM POLAR EXPORT
NACA24114
NACA24114 |  |  |  | Cl Max: | 1.384 | at alpha= | 15.5 | deg
JavaFoil+Calcfoil stall+Eppler ext transition |  |  |  | L/D Max: | 41.984 | at alpha= | 6 | deg
Re: | 100000 |  |  | Cd Min: | 0.01358 | at alpha= | 1.5 | deg
Mach: | 0.1 |  |  | Cl=0 at alpha= | -0.95082 | deg
|  |  |  | @ Cl=0.1, Cd= | 0.013866
|  |  |  | @ Cl=0.4, Cd= | 0.015057
|  |  |  | @ Cl=0.6, Cd= | 0.016439
alpha (deg) | Cl | Cd | Cm | Cl/Cd
-20 | -0.812 | 0.26907 | 0.006 | -3.018
-19.5 | -0.831 | 0.25623 | 0.006 | -3.242
-19 | -0.848 | 0.24344 | 0.006 | -3.485
-18.5 | -0.865 | 0.22947 | 0.006 | -3.769
-18 | -0.88 | 0.21525 | 0.006 | -4.089
-17.5 | -0.893 | 0.20321 | 0.006 | -4.393
-17 | -0.903 | 0.19161 | 0.006 | -4.711
-16.5 | -0.911 | 0.18118 | 0.006 | -5.027
-16 | -0.917 | 0.16956 | 0.006 | -5.408
-15.5 | -0.921 | 0.15877 | 0.006 | -5.799
-15 | -0.922 | 0.15029 | 0.006 | -6.135
-14.5 | -0.921 | 0.14044 | 0.006 | -6.557
-14 | -0.917 | 0.13204 | 0.006 | -6.944
-13.5 | -0.91 | 0.12388 | 0.006 | -7.348
-13 | -0.901 | 0.11628 | 0.006 | -7.745
-12.5 | -0.888 | 0.10916 | 0.006 | -8.136
-12 | -0.873 | 0.102 | 0.006 | -8.555
-11.5 | -0.854 | 0.09543 | 0.006 | -8.951
-11 | -0.833 | 0.08935 | 0.006 | -9.32
-10.5 | -0.809 | 0.08358 | 0.005 | -9.674
-10 | -0.781 | 0.078 | 0.005 | -10.011
-9.5 | -0.751 | 0.0729 | 0.005 | -10.295
-9 | -0.718 | 0.06795 | 0.005 | -10.566
-8.5 | -0.683 | 0.06358 | 0.005 | -10.745
-8 | -0.647 | 0.05962 | 0.005 | -10.844
-7.5 | -0.608 | 0.05579 | 0.005 | -10.898
-7 | -0.568 | 0.05249 | 0.005 | -10.818
-6.5 | -0.526 | 0.04931 | 0.005 | -10.666
-6 | -0.483 | 0.04656 | 0.005 | -10.37
-5.5 | -0.439 | 0.04386 | 0.005 | -10
-5 | -0.394 | 0.04125 | 0.005 | -9.542
-4.5 | -0.349 | 0.03842 | 0.005 | -9.073
-4 | -0.368 | 0.01529 | 0.009 | -24.087
-3.5 | -0.309 | 0.01616 | 0.008 | -19.127
-3 | -0.249 | 0.01562 | 0.008 | -15.962
-2.5 | -0.189 | 0.01615 | 0.008 | -11.706
-2 | -0.128 | 0.01612 | 0.007 | -7.962
-1.5 | -0.067 | 0.01622 | 0.007 | -4.155
-1 | -0.006 | 0.01418 | 0.006 | -0.435
-0.5 | 0.055 | 0.0138 | 0.006 | 3.987
0 | 0.116 | 0.01389 | 0.006 | 8.378
0.5 | 0.178 | 0.01359 | 0.005 | 13.061
1 | 0.238 | 0.01378 | 0.005 | 17.303
1.5 | 0.299 | 0.01358 | 0.005 | 22.045
2 | 0.36 | 0.01485 | 0.004 | 24.23
2.5 | 0.42 | 0.01516 | 0.004 | 27.702
3 | 0.48 | 0.01552 | 0.003 | 30.917
3.5 | 0.539 | 0.01594 | 0.003 | 33.827
4 | 0.598 | 0.01642 | 0.003 | 36.403
4.5 | 0.655 | 0.01697 | 0.002 | 38.594
5 | 0.711 | 0.01763 | 0.002 | 40.319
5.5 | 0.765 | 0.01844 | 0.001 | 41.49
6 | 0.817 | 0.01946 | 0.001 | 41.984
6.5 | 0.866 | 0.02075 | 0.001 | 41.747
7 | 0.913 | 0.0224 | 0 | 40.762
7.5 | 0.958 | 0.02444 | 0 | 39.187
8 | 1 | 0.02685 | -0.001 | 37.259
8.5 | 1.042 | 0.02958 | -0.001 | 35.225
9 | 1.082 | 0.03261 | -0.001 | 33.184
9.5 | 1.121 | 0.0359 | -0.002 | 31.221
10 | 1.159 | 0.03949 | -0.002 | 29.343
10.5 | 1.195 | 0.04336 | -0.003 | 27.556
11 | 1.229 | 0.04769 | -0.003 | 25.774
11.5 | 1.26 | 0.05272 | -0.003 | 23.897
12 | 1.287 | 0.05824 | -0.004 | 22.092
12.5 | 1.311 | 0.06402 | -0.004 | 20.476
13 | 1.332 | 0.06992 | -0.004 | 19.056
13.5 | 1.35 | 0.07657 | -0.004 | 17.633
14 | 1.365 | 0.08337 | -0.005 | 16.369
14.5 | 1.376 | 0.09084 | -0.005 | 15.145
15 | 1.383 | 0.09919 | -0.005 | 13.938
15.5 | 1.384 | 0.10899 | -0.006 | 12.699
16 | 1.38 | 0.12064 | -0.006 | 11.437
16.5 | 1.369 | 0.13483 | -0.006 | 10.152
17 | 1.351 | 0.1508 | -0.005 | 8.959
17.5 | 1.333 | 0.16497 | -0.005 | 8.079
18 | 1.32 | 0.17611 | -0.005 | 7.494
18.5 | 1.306 | 0.18662 | -0.005 | 6.997
19 | 1.291 | 0.19746 | -0.005 | 6.538
19.5 | 1.274 | 0.20904 | -0.005 | 6.093
20 | 1.254 | 0.22052 | -0.005 | 5.687

## 12. Re 100k Mach 0.10 (2)
BIGFOIL.COM POLAR EXPORT
NACA24114
NACA24114 |  |  |  | Cl Max: | 1.2421 | at alpha= | 13 | deg
XFOIL ncrit=9 |  |  |  | L/D Max: | 35.8564 | at alpha= | 5 | deg
Re: | 100000 |  |  | Cd Min: | 0.20347 | at alpha= | 18 | deg
Mach: | 0.1 |  |  | Cl=0 at alpha= | -2.2844 | deg
|  |  |  | @ Cl=0.1, Cd= | 0.018935
|  |  |  | @ Cl=0.4, Cd= | 0.018777
|  |  |  | @ Cl=0.6, Cd= | 0.019298
alpha (deg) | Cl | Cd | Cm | Cl/Cd
-8.5 | -0.5114 | 0.07279 | -0.0269 | -7.0257
-8 | -0.5514 | 0.0667 | -0.0214 | -8.2669
-7.5 | -0.6701 | 0.05079 | -0.0086 | -13.1935
-6.5 | -0.6664 | 0.03877 | 0.0077 | -17.1885
-6 | -0.6471 | 0.0349 | 0.0124 | -18.5415
-5.5 | -0.6286 | 0.03198 | 0.018 | -19.656
-5 | -0.5532 | 0.02906 | 0.0139 | -19.0365
-4.5 | -0.4528 | 0.02583 | 0.0052 | -17.53
-4 | -0.3461 | 0.02319 | -0.0039 | -14.9245
-3.5 | -0.2421 | 0.0204 | -0.0125 | -11.8676
-3 | -0.1625 | 0.01748 | -0.0162 | -9.2963
-2.5 | -0.0649 | 0.01681 | -0.0157 | -3.8608
-2 | 0.0856 | 0.01883 | -0.0268 | 4.5459
-1.5 | 0.2095 | 0.01973 | -0.0363 | 10.6183
-1 | 0.3042 | 0.01948 | -0.0432 | 15.616
-0.5 | 0.3833 | 0.0189 | -0.0485 | 20.2804
0 | 0.4567 | 0.01836 | -0.053 | 24.8747
0.5 | 0.4929 | 0.01848 | -0.0505 | 26.6721
1 | 0.5302 | 0.01868 | -0.048 | 28.3833
1.5 | 0.5684 | 0.01898 | -0.0455 | 29.9473
2 | 0.6072 | 0.01937 | -0.043 | 31.3474
2.5 | 0.6464 | 0.01983 | -0.0404 | 32.5971
3 | 0.6856 | 0.02039 | -0.0379 | 33.6243
3.5 | 0.7248 | 0.02104 | -0.0352 | 34.4487
4 | 0.7638 | 0.02181 | -0.0325 | 35.0206
4.5 | 0.8029 | 0.02267 | -0.0297 | 35.4169
5 | 0.8437 | 0.02353 | -0.0272 | 35.8564
5.5 | 0.8784 | 0.02457 | -0.0237 | 35.7509
6 | 0.9122 | 0.02581 | -0.0202 | 35.3429
6.5 | 0.9469 | 0.02707 | -0.0167 | 34.9797
7 | 0.9869 | 0.02811 | -0.0139 | 35.1085
7.5 | 1.0165 | 0.02942 | -0.0097 | 34.5513
8 | 1.0425 | 0.03107 | -0.0052 | 33.5533
8.5 | 1.0709 | 0.03255 | -0.0009 | 32.9002
9 | 1.1062 | 0.03359 | 0.0025 | 32.9324
9.5 | 1.146 | 0.03428 | 0.0054 | 33.4306
10 | 1.162 | 0.03583 | 0.0112 | 32.4309
10.5 | 1.1779 | 0.0374 | 0.0167 | 31.4947
11 | 1.1932 | 0.03888 | 0.0222 | 30.6893
11.5 | 1.2081 | 0.04018 | 0.0276 | 30.0672
12 | 1.2212 | 0.04139 | 0.0332 | 29.5047
12.5 | 1.2319 | 0.04249 | 0.0389 | 28.9927
13 | 1.2421 | 0.04397 | 0.0437 | 28.2488
13.5 | 1.18 | 0.05081 | 0.0491 | 23.2238
14 | 1.1648 | 0.05594 | 0.0504 | 20.8223
14.5 | 1.1682 | 0.05977 | 0.0512 | 19.5449
15 | 1.1775 | 0.0633 | 0.0518 | 18.6019
17 | 0.6791 | 0.19082 | -0.0143 | 3.5589
17.5 | 0.7237 | 0.19934 | -0.0127 | 3.6305
18 | 0.7049 | 0.20347 | -0.0196 | 3.4644

## 13. Re 100k Mach 0.25 (1)
BIGFOIL.COM POLAR EXPORT
NACA24114
NACA24114 |  |  |  | Cl Max: | 1.333 | at alpha= | 14 | deg
JavaFoil+Calcfoil stall+Eppler ext transition |  |  |  | L/D Max: | 40.34 | at alpha= | 5.5 | deg
Re: | 100000 |  |  | Cd Min: | 0.01357 | at alpha= | 1 | deg
Mach: | 0.25 |  |  | Cl=0 at alpha= | -0.95161 | deg
|  |  |  | @ Cl=0.1, Cd= | 0.013749
|  |  |  | @ Cl=0.4, Cd= | 0.01528
|  |  |  | @ Cl=0.6, Cd= | 0.01676
alpha (deg) | Cl | Cd | Cm | Cl/Cd
-17.5 | -0.6 | 0.27402 | 0.006 | -2.19
-17 | -0.641 | 0.24971 | 0.006 | -2.567
-16.5 | -0.679 | 0.22784 | 0.006 | -2.978
-16 | -0.713 | 0.20885 | 0.006 | -3.412
-15.5 | -0.743 | 0.19118 | 0.006 | -3.885
-15 | -0.769 | 0.17888 | 0.006 | -4.299
-14.5 | -0.791 | 0.16486 | 0.006 | -4.797
-14 | -0.808 | 0.15174 | 0.006 | -5.326
-13.5 | -0.821 | 0.13975 | 0.006 | -5.872
-13 | -0.828 | 0.12975 | 0.006 | -6.384
-12.5 | -0.831 | 0.11948 | 0.006 | -6.956
-12 | -0.829 | 0.11089 | 0.006 | -7.478
-11.5 | -0.822 | 0.10313 | 0.006 | -7.974
-11 | -0.811 | 0.09526 | 0.006 | -8.513
-10.5 | -0.795 | 0.08882 | 0.006 | -8.951
-10 | -0.774 | 0.0823 | 0.005 | -9.402
-9.5 | -0.749 | 0.07651 | 0.005 | -9.784
-9 | -0.72 | 0.07107 | 0.005 | -10.132
-8.5 | -0.689 | 0.06604 | 0.005 | -10.426
-8 | -0.654 | 0.06144 | 0.005 | -10.645
-7.5 | -0.617 | 0.05748 | 0.005 | -10.734
-7 | -0.578 | 0.05387 | 0.005 | -10.723
-6.5 | -0.536 | 0.05041 | 0.005 | -10.639
-6 | -0.493 | 0.04751 | 0.005 | -10.376
-5.5 | -0.448 | 0.04467 | 0.005 | -10.036
-5 | -0.403 | 0.04202 | 0.005 | -9.582
-4.5 | -0.356 | 0.03947 | 0.005 | -9.025
-4 | -0.377 | 0.0169 | 0.009 | -22.336
-3.5 | -0.317 | 0.01541 | 0.008 | -20.574
-3 | -0.256 | 0.01589 | 0.008 | -16.1
-2.5 | -0.194 | 0.01582 | 0.008 | -12.268
-2 | -0.132 | 0.01644 | 0.007 | -8.02
-1.5 | -0.069 | 0.01647 | 0.007 | -4.203
-1 | -0.006 | 0.01392 | 0.007 | -0.455
-0.5 | 0.056 | 0.01399 | 0.006 | 4.039
0 | 0.12 | 0.01364 | 0.006 | 8.76
0.5 | 0.182 | 0.0138 | 0.005 | 13.207
1 | 0.245 | 0.01357 | 0.005 | 18.043
1.5 | 0.307 | 0.01482 | 0.005 | 20.733
2 | 0.369 | 0.01511 | 0.004 | 24.439
2.5 | 0.431 | 0.01545 | 0.004 | 27.883
3 | 0.492 | 0.01585 | 0.003 | 31.035
3.5 | 0.552 | 0.01632 | 0.003 | 33.85
4 | 0.612 | 0.01687 | 0.003 | 36.275
4.5 | 0.67 | 0.01752 | 0.002 | 38.236
5 | 0.726 | 0.01832 | 0.002 | 39.633
5.5 | 0.78 | 0.01933 | 0.001 | 40.34
6 | 0.831 | 0.02063 | 0.001 | 40.278
6.5 | 0.879 | 0.02231 | 0.001 | 39.423
7 | 0.926 | 0.02437 | 0 | 37.981
7.5 | 0.97 | 0.02685 | 0 | 36.131
8 | 1.013 | 0.02967 | -0.001 | 34.14
8.5 | 1.054 | 0.03278 | -0.001 | 32.164
9 | 1.095 | 0.03619 | -0.001 | 30.242
9.5 | 1.133 | 0.03987 | -0.002 | 28.423
10 | 1.17 | 0.04384 | -0.002 | 26.698
10.5 | 1.205 | 0.04822 | -0.003 | 24.995
11 | 1.237 | 0.05329 | -0.003 | 23.223
11.5 | 1.264 | 0.05907 | -0.003 | 21.396
12 | 1.286 | 0.06522 | -0.004 | 19.721
12.5 | 1.305 | 0.07176 | -0.004 | 18.187
13 | 1.32 | 0.07868 | -0.004 | 16.783
13.5 | 1.33 | 0.08604 | -0.004 | 15.456
14 | 1.333 | 0.09478 | -0.005 | 14.062
14.5 | 1.328 | 0.10506 | -0.005 | 12.641
15 | 1.315 | 0.11798 | -0.005 | 11.142
15.5 | 1.289 | 0.13481 | -0.005 | 9.558
16 | 1.259 | 0.15114 | -0.004 | 8.327
16.5 | 1.236 | 0.16295 | -0.004 | 7.585
17 | 1.211 | 0.17475 | -0.004 | 6.931
17.5 | 1.18 | 0.18702 | -0.004 | 6.31
18 | 1.144 | 0.20041 | -0.004 | 5.707
18.5 | 1.103 | 0.21424 | -0.004 | 5.146
19 | 1.056 | 0.23081 | -0.004 | 4.577

## 14. Re 100k Mach 0.25 (2)
BIGFOIL.COM POLAR EXPORT
NACA24114
NACA24114 |  |  |  | Cl Max: | 1.0957 | at alpha= | 10 | deg
XFOIL ncrit=9 |  |  |  | L/D Max: | 34.5184 | at alpha= | 4.5 | deg
Re: | 100000 |  |  | Cd Min: | 0.15478 | at alpha= | 15 | deg
Mach: | 0.25 |  |  | Cl=0 at alpha= | -2.2289 | deg
|  |  |  | @ Cl=0.1, Cd= | 0.019081
|  |  |  | @ Cl=0.4, Cd= | 0.019523
|  |  |  | @ Cl=0.6, Cd= | 0.019831
alpha (deg) | Cl | Cd | Cm | Cl/Cd
-11.5 | -0.4227 | 0.12161 | -0.0141 | -3.4759
-11 | -0.4697 | 0.11543 | -0.0236 | -4.0691
-10.5 | -0.4181 | 0.10732 | -0.0184 | -3.8958
-10 | -0.5034 | 0.09876 | -0.032 | -5.0972
-9.5 | -0.4185 | 0.09334 | -0.0216 | -4.4836
-9 | -0.4291 | 0.08576 | -0.0234 | -5.0035
-8.5 | -0.5339 | 0.0778 | -0.0272 | -6.8625
-8 | -0.5202 | 0.07127 | -0.0237 | -7.299
-7.5 | -0.5243 | 0.06532 | -0.019 | -8.0266
-7 | -0.638 | 0.04769 | -0.0094 | -13.3781
-6.5 | -0.6655 | 0.04228 | 0.0031 | -15.7403
-6 | -0.6515 | 0.03814 | 0.0086 | -17.0818
-5.5 | -0.6417 | 0.03483 | 0.0154 | -18.4238
-5 | -0.5462 | 0.03047 | 0.008 | -17.9258
-4.5 | -0.4413 | 0.02669 | -0.0007 | -16.5343
-4 | -0.3374 | 0.02366 | -0.0085 | -14.2604
-3.5 | -0.2232 | 0.02056 | -0.0181 | -10.856
-3 | -0.1454 | 0.01801 | -0.0204 | -8.0733
-2.5 | -0.0816 | 0.01617 | -0.0152 | -5.0464
-2 | 0.0689 | 0.01877 | -0.0243 | 3.6708
-1.5 | 0.194 | 0.02002 | -0.033 | 9.6903
-1 | 0.3048 | 0.02002 | -0.042 | 15.2248
-0.5 | 0.3813 | 0.01966 | -0.0463 | 19.3947
0 | 0.4657 | 0.01904 | -0.0525 | 24.459
0.5 | 0.5098 | 0.01909 | -0.0512 | 26.7051
1 | 0.5479 | 0.01933 | -0.0487 | 28.3445
1.5 | 0.5868 | 0.01968 | -0.046 | 29.8171
2 | 0.6262 | 0.02013 | -0.0433 | 31.1078
2.5 | 0.666 | 0.02069 | -0.0406 | 32.1895
3 | 0.7059 | 0.02134 | -0.0378 | 33.0787
3.5 | 0.7462 | 0.02209 | -0.035 | 33.78
4 | 0.7874 | 0.02289 | -0.0322 | 34.3993
4.5 | 0.8243 | 0.02388 | -0.0288 | 34.5184
5 | 0.8593 | 0.0251 | -0.0251 | 34.2351
5.5 | 0.8937 | 0.02643 | -0.0213 | 33.8138
6 | 0.9309 | 0.02766 | -0.0177 | 33.6551
6.5 | 0.9657 | 0.02893 | -0.0138 | 33.3806
7 | 0.9891 | 0.0308 | -0.0085 | 32.1136
7.5 | 1.0128 | 0.0327 | -0.0034 | 30.9725
8 | 1.0451 | 0.03412 | 0.0009 | 30.6301
8.5 | 1.0809 | 0.03524 | 0.0048 | 30.6725
9 | 1.082 | 0.03788 | 0.0123 | 28.5639
9.5 | 1.0814 | 0.04064 | 0.0196 | 26.6093
10 | 1.0957 | 0.04246 | 0.0253 | 25.8055
10.5 | 0.9453 | 0.05452 | 0.0376 | 17.3386
11 | 0.6752 | 0.09763 | 0.0182 | 6.9159
11.5 | 0.6704 | 0.10538 | 0.0168 | 6.3617
12 | 1.037 | 0.05748 | 0.0461 | 18.0411
13 | 0.6581 | 0.12964 | 0.0104 | 5.0764
13.5 | 0.6801 | 0.134 | 0.0106 | 5.0754
14 | 0.6549 | 0.14634 | 0.0049 | 4.4752
14.5 | 0.677 | 0.1513 | 0.0046 | 4.4746
15 | 0.707 | 0.15478 | 0.0054 | 4.5678

## 15. Re 100k Mach 0.50 (1)
BIGFOIL.COM POLAR EXPORT
NACA24114
NACA24114 |  |  |  | Cl Max: | 1.176 | at alpha= | 10 | deg
JavaFoil+Calcfoil stall+Eppler ext transition |  |  |  | L/D Max: | 33.888 | at alpha= | 4.5 | deg
Re: | 100000 |  |  | Cd Min: | 0.015 | at alpha= | -0.5 | deg
Mach: | 0.5 |  |  | Cl=0 at alpha= | -0.95 | deg
|  |  |  | @ Cl=0.1, Cd= | 0.015069
|  |  |  | @ Cl=0.4, Cd= | 0.016372
|  |  |  | @ Cl=0.6, Cd= | 0.018489
alpha (deg) | Cl | Cd | Cm | Cl/Cd
-20 | -1.036 | 0.36705 | 0.011 | -2.823
-19.5 | -1.01 | 0.36168 | 0.01 | -2.793
-19 | -0.983 | 0.35121 | 0.01 | -2.798
-18.5 | -0.956 | 0.3451 | 0.01 | -2.771
-18 | -0.93 | 0.34063 | 0.01 | -2.731
-17.5 | -0.903 | 0.33772 | 0.01 | -2.673
-17 | -0.876 | 0.31497 | 0.01 | -2.782
-16.5 | -0.85 | 0.32417 | 0.009 | -2.622
-16 | -0.822 | 0.31621 | 0.009 | -2.6
-15.5 | -0.796 | 0.31275 | 0.009 | -2.544
-15 | -0.769 | 0.3092 | 0.009 | -2.488
-14.5 | -0.741 | 0.29152 | 0.009 | -2.543
-14 | -0.715 | 0.26677 | 0.008 | -2.679
-13.5 | -0.687 | 0.26172 | 0.008 | -2.625
-13 | -0.66 | 0.25705 | 0.008 | -2.569
-12.5 | -0.634 | 0.24647 | 0.008 | -2.57
-12 | -0.606 | 0.23751 | 0.007 | -2.551
-11.5 | -0.579 | 0.23324 | 0.007 | -2.482
-11 | -0.551 | 0.21788 | 0.007 | -2.53
-10.5 | -0.524 | 0.21441 | 0.007 | -2.445
-10 | -0.497 | 0.19607 | 0.006 | -2.533
-9.5 | -0.469 | 0.18854 | 0.006 | -2.488
-9 | -0.442 | 0.1843 | 0.006 | -2.398
-8.5 | -0.414 | 0.1542 | 0.005 | -2.688
-8 | -0.387 | 0.10252 | 0.005 | -3.773
-7.5 | -0.575 | 0.07541 | 0.005 | -7.626
-7 | -0.579 | 0.06551 | 0.005 | -8.838
-6.5 | -0.558 | 0.0587 | 0.005 | -9.505
-6 | -0.524 | 0.05346 | 0.005 | -9.805
-5.5 | -0.484 | 0.04915 | 0.005 | -9.837
-5 | -0.438 | 0.04557 | 0.005 | -9.618
-4.5 | -0.39 | 0.04264 | 0.005 | -9.14
-4 | -0.339 | 0.04 | 0.005 | -8.471
-3.5 | -0.287 | 0.03746 | 0.005 | -7.652
-3 | -0.284 | 0.01749 | 0.009 | -16.237
-2.5 | -0.216 | 0.01746 | 0.009 | -12.364
-2 | -0.147 | 0.01555 | 0.008 | -9.441
-1.5 | -0.077 | 0.01543 | 0.008 | -5.001
-1 | -0.007 | 0.01546 | 0.007 | -0.458
-0.5 | 0.063 | 0.015 | 0.007 | 4.201
0 | 0.133 | 0.01513 | 0.007 | 8.801
0.5 | 0.203 | 0.01534 | 0.006 | 13.229
1 | 0.272 | 0.01562 | 0.006 | 17.426
1.5 | 0.341 | 0.01599 | 0.005 | 21.338
2 | 0.409 | 0.01643 | 0.005 | 24.906
2.5 | 0.476 | 0.01698 | 0.004 | 28.043
3 | 0.542 | 0.01767 | 0.004 | 30.648
3.5 | 0.605 | 0.01856 | 0.003 | 32.582
4 | 0.665 | 0.01974 | 0.003 | 33.695
4.5 | 0.722 | 0.02131 | 0.002 | 33.888
5 | 0.776 | 0.02339 | 0.002 | 33.175
5.5 | 0.828 | 0.02594 | 0.001 | 31.913
6 | 0.878 | 0.02894 | 0.001 | 30.33
6.5 | 0.927 | 0.03232 | 0.001 | 28.673
7 | 0.974 | 0.03599 | 0 | 27.064
7.5 | 1.02 | 0.04003 | 0 | 25.475
8 | 1.063 | 0.04443 | -0.001 | 23.919
8.5 | 1.102 | 0.04926 | -0.001 | 22.376
9 | 1.137 | 0.05477 | -0.001 | 20.757
9.5 | 1.163 | 0.06142 | -0.002 | 18.943
10 | 1.176 | 0.06994 | -0.002 | 16.815
10.5 | 1.167 | 0.08009 | -0.003 | 14.571
11 | 1.117 | 0.09494 | -0.003 | 11.766
11.5 | 0.888 | 0.12367 | -0.002 | 7.184
12 | 0.712 | 0.20957 | -0.002 | 3.4
12.5 | 0.74 | 0.22821 | -0.002 | 3.243
13 | 0.768 | 0.24223 | -0.003 | 3.171
13.5 | 0.796 | 0.26274 | -0.003 | 3.031
14 | 0.825 | 0.27651 | -0.003 | 2.983
14.5 | 0.853 | 0.29268 | -0.004 | 2.914
15 | 0.881 | 0.30592 | -0.004 | 2.88

## 16. Re 100k Mach 0.50 (2)
BIGFOIL.COM POLAR EXPORT
NACA24114
NACA24114 |  |  |  | Cl Max: | 0.8617 | at alpha= | 5.5 | deg
XFOIL ncrit=9 |  |  |  | L/D Max: | 29.2205 | at alpha= | 2.5 | deg
Re: | 100000 |  |  | Cd Min: | 0.25341 | at alpha= | -20 | deg
Mach: | 0.5 |  |  | Cl=0 at alpha= | -1.9293 | deg
|  |  |  | @ Cl=0.1, Cd= | 0.020009
|  |  |  | @ Cl=0.4, Cd= | 0.022555
|  |  |  | @ Cl=0.6, Cd= | 0.11477
alpha (deg) | Cl | Cd | Cm | Cl/Cd
-20 | -0.6896 | 0.25341 | 0.0423 | -2.7213
-19.5 | -0.6774 | 0.24977 | 0.0359 | -2.7121
-19 | -0.6468 | 0.23817 | 0.0345 | -2.7157
-18.5 | -0.6261 | 0.2313 | 0.0304 | -2.7069
-18 | -0.6233 | 0.2307 | 0.0229 | -2.7018
-17.5 | -0.5863 | 0.21677 | 0.0224 | -2.7047
-17 | -0.5641 | 0.20952 | 0.0192 | -2.6923
-16.5 | -0.5643 | 0.20824 | 0.0121 | -2.7099
-16 | -0.5269 | 0.19539 | 0.0117 | -2.6967
-15.5 | -0.5063 | 0.18835 | 0.0087 | -2.6881
-15 | -0.5159 | 0.18751 | 0.0015 | -2.7513
-14.5 | -0.472 | 0.17412 | 0.0019 | -2.7108
-14 | -0.4585 | 0.16822 | -0.0015 | -2.7256
-13.5 | -0.4525 | 0.16179 | -0.0058 | -2.7968
-13 | -0.4209 | 0.15301 | -0.0061 | -2.7508
-12.5 | -0.4375 | 0.14986 | -0.0126 | -2.9194
-12 | -0.3954 | 0.13916 | -0.0113 | -2.8413
-11.5 | -0.4178 | 0.13547 | -0.0177 | -3.0841
-11 | -0.3743 | 0.12516 | -0.0157 | -2.9906
-10.5 | -0.3998 | 0.12063 | -0.0218 | -3.3143
-10 | -0.3542 | 0.11149 | -0.0187 | -3.177
-9.5 | -0.3574 | 0.10447 | -0.0212 | -3.4211
-9 | -0.3814 | 0.09832 | -0.0252 | -3.8792
-8.5 | -0.3874 | 0.09202 | -0.0262 | -4.21
-7.5 | -0.4735 | 0.06323 | -0.0409 | -7.4885
-7 | -0.5063 | 0.05806 | -0.0334 | -8.7203
-6.5 | -0.5477 | 0.05381 | -0.0234 | -10.1784
-6 | -0.5918 | 0.05064 | -0.0118 | -11.6864
-5.5 | -0.5599 | 0.04303 | -0.0142 | -13.0119
-5 | -0.4907 | 0.03606 | -0.0183 | -13.6079
-4.5 | -0.3946 | 0.03025 | -0.0237 | -13.0446
-4 | -0.2921 | 0.02581 | -0.0282 | -11.3173
-3.5 | -0.1925 | 0.0225 | -0.0314 | -8.5556
-3 | -0.1148 | 0.02019 | -0.0309 | -5.686
-2.5 | -0.0666 | 0.01858 | -0.0258 | -3.5845
-2 | -0.0204 | 0.01727 | -0.0163 | -1.1812
-1.5 | 0.1238 | 0.02055 | -0.0212 | 6.0243
-1 | 0.2734 | 0.02238 | -0.0319 | 12.2163
-0.5 | 0.385 | 0.02258 | -0.0399 | 17.0505
0 | 0.4746 | 0.02243 | -0.0453 | 21.1592
0.5 | 0.5657 | 0.0223 | -0.0511 | 25.3677
1 | 0.6264 | 0.02259 | -0.0515 | 27.7291
1.5 | 0.6668 | 0.02327 | -0.048 | 28.6549
2 | 0.7057 | 0.02421 | -0.0442 | 29.1491
2.5 | 0.7422 | 0.0254 | -0.04 | 29.2205
3 | 0.7755 | 0.02687 | -0.0354 | 28.8612
3.5 | 0.8067 | 0.02853 | -0.0303 | 28.2755
4 | 0.8442 | 0.02993 | -0.0255 | 28.2058
4.5 | 0.8498 | 0.03278 | -0.0179 | 25.9243
5 | 0.8441 | 0.03612 | -0.0093 | 23.3693
5.5 | 0.8617 | 0.03841 | -0.0024 | 22.4343
6 | 0.7861 | 0.04454 | 0.0104 | 17.6493
6.5 | 0.635 | 0.05754 | 0.0182 | 11.0358
7 | 0.6748 | 0.05883 | 0.023 | 11.4703
7.5 | 0.5929 | 0.07242 | 0.0198 | 8.187
8 | 0.5667 | 0.08104 | 0.0187 | 6.9928
8.5 | 0.5882 | 0.08545 | 0.0204 | 6.8836
9 | 0.5744 | 0.09331 | 0.019 | 6.1558
9.5 | 0.5657 | 0.10119 | 0.0174 | 5.5905
10 | 0.5948 | 0.10546 | 0.0188 | 5.6401
10.5 | 0.5729 | 0.11477 | 0.0152 | 4.9917

## 17. Re 250k Mach 0.00 (1)
BIGFOIL.COM POLAR EXPORT
NACA24114
NACA24114 |  |  |  | Cl Max: | 1.431 | at alpha= | 16.5 | deg
JavaFoil+Calcfoil stall+Eppler ext transition |  |  |  | L/D Max: | 64.132 | at alpha= | 7.5 | deg
Re: | 250000 |  |  | Cd Min: | 0.01063 | at alpha= | 2 | deg
Mach: | 0 |  |  | Cl=0 at alpha= | -0.95082 | deg
|  |  |  | @ Cl=0.1, Cd= | 0.011076
|  |  |  | @ Cl=0.4, Cd= | 0.010808
|  |  |  | @ Cl=0.6, Cd= | 0.010952
alpha (deg) | Cl | Cd | Cm | Cl/Cd
-20 | -0.862 | 0.21786 | 0.007 | -3.957
-19.5 | -0.878 | 0.20775 | 0.007 | -4.224
-19 | -0.892 | 0.19753 | 0.007 | -4.516
-18.5 | -0.905 | 0.1872 | 0.007 | -4.835
-18 | -0.917 | 0.1769 | 0.007 | -5.183
-17.5 | -0.926 | 0.16858 | 0.007 | -5.495
-17 | -0.933 | 0.15866 | 0.007 | -5.882
-16.5 | -0.938 | 0.15011 | 0.007 | -6.251
-16 | -0.941 | 0.14249 | 0.007 | -6.607
-15.5 | -0.942 | 0.13471 | 0.006 | -6.995
-15 | -0.941 | 0.12688 | 0.006 | -7.416
-14.5 | -0.937 | 0.11951 | 0.006 | -7.842
-14 | -0.931 | 0.11258 | 0.006 | -8.27
-13.5 | -0.922 | 0.10612 | 0.006 | -8.689
-13 | -0.911 | 0.09989 | 0.006 | -9.116
-12.5 | -0.896 | 0.09396 | 0.006 | -9.538
-12 | -0.879 | 0.08846 | 0.006 | -9.939
-11.5 | -0.859 | 0.08299 | 0.006 | -10.356
-11 | -0.837 | 0.07787 | 0.006 | -10.747
-10.5 | -0.812 | 0.07284 | 0.006 | -11.147
-10 | -0.783 | 0.0683 | 0.006 | -11.469
-9.5 | -0.753 | 0.06399 | 0.006 | -11.762
-9 | -0.72 | 0.05996 | 0.006 | -12.01
-8.5 | -0.685 | 0.05607 | 0.006 | -12.222
-8 | -0.649 | 0.05225 | 0.006 | -12.423
-7.5 | -0.611 | 0.04882 | 0.006 | -12.516
-7 | -0.573 | 0.04468 | 0.006 | -12.83
-6.5 | -0.647 | 0.01493 | 0.01 | -43.307
-6 | -0.593 | 0.01488 | 0.01 | -39.88
-5.5 | -0.539 | 0.01322 | 0.009 | -40.722
-5 | -0.482 | 0.01354 | 0.009 | -35.619
-4.5 | -0.425 | 0.01336 | 0.009 | -31.808
-4 | -0.367 | 0.01379 | 0.008 | -26.608
-3.5 | -0.308 | 0.01364 | 0.008 | -22.569
-3 | -0.248 | 0.01357 | 0.008 | -18.295
-2.5 | -0.188 | 0.01411 | 0.007 | -13.337
-2 | -0.128 | 0.01417 | 0.007 | -9.021
-1.5 | -0.067 | 0.01429 | 0.007 | -4.695
-1 | -0.006 | 0.01092 | 0.006 | -0.563
-0.5 | 0.055 | 0.01098 | 0.006 | 4.996
0 | 0.116 | 0.01111 | 0.006 | 10.437
0.5 | 0.177 | 0.01075 | 0.005 | 16.456
1 | 0.238 | 0.01066 | 0.005 | 22.287
1.5 | 0.298 | 0.01088 | 0.005 | 27.421
2 | 0.359 | 0.01063 | 0.004 | 33.762
2.5 | 0.419 | 0.01089 | 0.004 | 38.512
3 | 0.48 | 0.0107 | 0.003 | 44.819
3.5 | 0.539 | 0.01102 | 0.003 | 48.964
4 | 0.599 | 0.01093 | 0.003 | 54.819
4.5 | 0.658 | 0.01224 | 0.002 | 53.781
5 | 0.717 | 0.01266 | 0.002 | 56.656
5.5 | 0.775 | 0.01311 | 0.001 | 59.112
6 | 0.832 | 0.01349 | 0.001 | 61.676
6.5 | 0.888 | 0.01408 | 0.001 | 63.111
7 | 0.943 | 0.01475 | 0 | 63.943
7.5 | 0.995 | 0.01552 | 0 | 64.132
8 | 1.046 | 0.01645 | -0.001 | 63.554
8.5 | 1.093 | 0.01761 | -0.001 | 62.067
9 | 1.137 | 0.01906 | -0.002 | 59.644
9.5 | 1.177 | 0.02093 | -0.002 | 56.224
10 | 1.213 | 0.02335 | -0.002 | 51.948
10.5 | 1.246 | 0.0265 | -0.003 | 46.993
11 | 1.274 | 0.03064 | -0.003 | 41.577
11.5 | 1.298 | 0.03578 | -0.003 | 36.283
12 | 1.321 | 0.04123 | -0.004 | 32.039
12.5 | 1.343 | 0.04644 | -0.004 | 28.926
13 | 1.364 | 0.05182 | -0.004 | 26.324
13.5 | 1.382 | 0.05737 | -0.005 | 24.09
14 | 1.397 | 0.06304 | -0.005 | 22.164
14.5 | 1.409 | 0.0691 | -0.005 | 20.396
15 | 1.419 | 0.0754 | -0.006 | 18.819
15.5 | 1.426 | 0.08208 | -0.006 | 17.37
16 | 1.43 | 0.08894 | -0.006 | 16.078
16.5 | 1.431 | 0.09619 | -0.007 | 14.878
17 | 1.429 | 0.10386 | -0.007 | 13.754
17.5 | 1.421 | 0.112 | -0.007 | 12.69
18 | 1.411 | 0.12081 | -0.007 | 11.676
18.5 | 1.397 | 0.13047 | -0.008 | 10.706
19 | 1.38 | 0.14078 | -0.008 | 9.801
19.5 | 1.36 | 0.15224 | -0.008 | 8.933
20 | 1.338 | 0.16455 | -0.008 | 8.128

## 18. Re 250k Mach 0.00 (2)
BIGFOIL.COM POLAR EXPORT
NACA24114
NACA24114 |  |  |  | Cl Max: | 1.2873 | at alpha= | 13.5 | deg
XFOIL ncrit=9 |  |  |  | L/D Max: | 62.8323 | at alpha= | 8.5 | deg
Re: | 250000 |  |  | Cd Min: | 0.15156 | at alpha= | -14.5 | deg
Mach: | 0 |  |  | Cl=0 at alpha= | -1.1208 | deg
|  |  |  | @ Cl=0.1, Cd= | 0.011065
|  |  |  | @ Cl=0.4, Cd= | 0.013421
|  |  |  | @ Cl=0.6, Cd= | 0.01416
alpha (deg) | Cl | Cd | Cm | Cl/Cd
-14.5 | -0.4917 | 0.15156 | -0.0044 | -3.2443
-14 | -0.4897 | 0.14301 | -0.0081 | -3.4242
-13.5 | -0.473 | 0.13739 | -0.0088 | -3.4428
-13 | -0.5082 | 0.12388 | -0.021 | -4.1024
-12.5 | -0.4848 | 0.11839 | -0.0185 | -4.0949
-12 | -0.4695 | 0.11297 | -0.0186 | -4.156
-11.5 | -0.5358 | 0.09214 | -0.0383 | -5.8151
-10.5 | -0.7889 | 0.04974 | -0.0341 | -15.8605
-10 | -0.8137 | 0.04308 | -0.0249 | -18.8881
-9.5 | -0.8263 | 0.03732 | -0.0157 | -22.1409
-9 | -0.8099 | 0.03333 | -0.0103 | -24.2994
-8.5 | -0.7865 | 0.03147 | -0.0052 | -24.9921
-8 | -0.7729 | 0.02851 | 0.0019 | -27.1098
-7.5 | -0.7574 | 0.02592 | 0.0089 | -29.2207
-7 | -0.6894 | 0.02354 | 0.0055 | -29.2863
-6.5 | -0.6056 | 0.02108 | -0.0003 | -28.7287
-6 | -0.523 | 0.0195 | -0.0058 | -26.8205
-5.5 | -0.4417 | 0.01768 | -0.0109 | -24.983
-5 | -0.3605 | 0.01607 | -0.0158 | -22.4331
-4.5 | -0.2888 | 0.01475 | -0.0187 | -19.5797
-4 | -0.2268 | 0.0137 | -0.0194 | -16.5547
-3.5 | -0.1796 | 0.01299 | -0.017 | -13.826
-3 | -0.1378 | 0.01232 | -0.0137 | -11.1851
-2.5 | -0.1147 | 0.01066 | -0.0074 | -10.7598
-2 | -0.0988 | 0.00937 | 0.0018 | -10.5443
-1.5 | -0.0449 | 0.00958 | 0.0038 | -4.6868
-1 | 0.0143 | 0.01011 | 0.0046 | 1.4144
-0.5 | 0.0885 | 0.01094 | 0.0024 | 8.0896
0 | 0.176 | 0.01189 | -0.0028 | 14.8024
0.5 | 0.2689 | 0.01279 | -0.0093 | 21.0242
1 | 0.337 | 0.01316 | -0.0117 | 25.6079
2 | 0.4817 | 0.01376 | -0.0185 | 35.0073
2.5 | 0.5518 | 0.014 | -0.0217 | 39.4143
3 | 0.6211 | 0.01423 | -0.0248 | 43.6472
3.5 | 0.6973 | 0.01427 | -0.0294 | 48.8648
4 | 0.771 | 0.01432 | -0.0336 | 53.8408
4.5 | 0.8195 | 0.01459 | -0.0327 | 56.1686
5 | 0.8597 | 0.01497 | -0.0301 | 57.4282
5.5 | 0.899 | 0.0152 | -0.0273 | 59.1447
6 | 0.9384 | 0.01562 | -0.0245 | 60.0768
6.5 | 0.9773 | 0.01601 | -0.0216 | 61.0431
7 | 1.0148 | 0.01639 | -0.0183 | 61.9158
7.5 | 1.0516 | 0.01689 | -0.015 | 62.2617
8 | 1.0873 | 0.01739 | -0.0116 | 62.5244
8.5 | 1.1203 | 0.01783 | -0.0076 | 62.8323
9 | 1.152 | 0.01839 | -0.0034 | 62.6427
9.5 | 1.1817 | 0.01901 | 0.001 | 62.162
10 | 1.2087 | 0.01969 | 0.0058 | 61.3865
10.5 | 1.2319 | 0.02035 | 0.0112 | 60.5356
11 | 1.2517 | 0.02116 | 0.017 | 59.1541
11.5 | 1.2618 | 0.02207 | 0.0242 | 57.1726
12 | 1.2707 | 0.02326 | 0.0309 | 54.6303
12.5 | 1.2792 | 0.02489 | 0.0363 | 51.3941
13 | 1.2852 | 0.02711 | 0.0408 | 47.4069
13.5 | 1.2873 | 0.03012 | 0.0441 | 42.739
14 | 1.285 | 0.03412 | 0.0461 | 37.6612
14.5 | 1.277 | 0.03928 | 0.0468 | 32.5102
15 | 1.267 | 0.04529 | 0.0462 | 27.9753
15.5 | 1.2538 | 0.0521 | 0.0449 | 24.0653
16 | 1.237 | 0.0596 | 0.043 | 20.755
16.5 | 1.221 | 0.06743 | 0.0405 | 18.1077
17 | 1.2068 | 0.07535 | 0.038 | 16.0159
17.5 | 1.1968 | 0.08263 | 0.0357 | 14.4838
18 | 1.1831 | 0.09111 | 0.0323 | 12.9854
18.5 | 1.1796 | 0.0977 | 0.0302 | 12.0737

## 19. Re 250k Mach 0.10 (1)
BIGFOIL.COM POLAR EXPORT
NACA24114
NACA24114 |  |  |  | Cl Max: | 1.418 | at alpha= | 16 | deg
JavaFoil+Calcfoil stall+Eppler ext transition |  |  |  | L/D Max: | 63.767 | at alpha= | 7.5 | deg
Re: | 250000 |  |  | Cd Min: | 0.01064 | at alpha= | 3.5 | deg
Mach: | 0.1 |  |  | Cl=0 at alpha= | -0.95082 | deg
|  |  |  | @ Cl=0.1, Cd= | 0.011106
|  |  |  | @ Cl=0.4, Cd= | 0.010842
|  |  |  | @ Cl=0.6, Cd= | 0.011877
alpha (deg) | Cl | Cd | Cm | Cl/Cd
-20 | -0.813 | 0.2252 | 0.007 | -3.609
-19.5 | -0.832 | 0.21517 | 0.007 | -3.865
-19 | -0.849 | 0.20394 | 0.007 | -4.164
-18.5 | -0.866 | 0.1916 | 0.007 | -4.519
-18 | -0.881 | 0.1829 | 0.007 | -4.817
-17.5 | -0.894 | 0.17259 | 0.007 | -5.178
-17 | -0.904 | 0.16312 | 0.007 | -5.541
-16.5 | -0.912 | 0.15356 | 0.007 | -5.939
-16 | -0.918 | 0.1453 | 0.007 | -6.319
-15.5 | -0.922 | 0.1371 | 0.006 | -6.724
-15 | -0.923 | 0.12926 | 0.006 | -7.143
-14.5 | -0.922 | 0.12143 | 0.006 | -7.594
-14 | -0.918 | 0.11431 | 0.006 | -8.033
-13.5 | -0.912 | 0.10748 | 0.006 | -8.483
-13 | -0.902 | 0.10103 | 0.006 | -8.929
-12.5 | -0.89 | 0.09509 | 0.006 | -9.358
-12 | -0.874 | 0.0891 | 0.006 | -9.814
-11.5 | -0.856 | 0.08353 | 0.006 | -10.25
-11 | -0.835 | 0.07834 | 0.006 | -10.655
-10.5 | -0.811 | 0.0735 | 0.006 | -11.029
-10 | -0.783 | 0.06879 | 0.006 | -11.385
-9.5 | -0.753 | 0.06439 | 0.006 | -11.696
-9 | -0.721 | 0.06037 | 0.006 | -11.939
-8.5 | -0.686 | 0.05633 | 0.006 | -12.186
-8 | -0.65 | 0.05265 | 0.006 | -12.35
-7.5 | -0.613 | 0.04905 | 0.006 | -12.492
-7 | -0.575 | 0.04508 | 0.006 | -12.749
-6.5 | -0.649 | 0.01495 | 0.01 | -43.393
-6 | -0.596 | 0.01495 | 0.01 | -39.864
-5.5 | -0.541 | 0.01327 | 0.009 | -40.757
-5 | -0.484 | 0.01365 | 0.009 | -35.485
-4.5 | -0.427 | 0.0134 | 0.009 | -31.869
-4 | -0.369 | 0.01383 | 0.009 | -26.655
-3.5 | -0.309 | 0.01368 | 0.008 | -22.62
-3 | -0.249 | 0.01361 | 0.008 | -18.335
-2.5 | -0.189 | 0.01423 | 0.008 | -13.293
-2 | -0.128 | 0.01422 | 0.007 | -9.035
-1.5 | -0.067 | 0.01384 | 0.007 | -4.871
-1 | -0.006 | 0.01095 | 0.006 | -0.565
-0.5 | 0.055 | 0.01104 | 0.006 | 4.993
0 | 0.116 | 0.01113 | 0.006 | 10.47
0.5 | 0.178 | 0.01079 | 0.005 | 16.471
1 | 0.239 | 0.0107 | 0.005 | 22.317
1.5 | 0.3 | 0.01092 | 0.005 | 27.455
2 | 0.361 | 0.01066 | 0.004 | 33.837
2.5 | 0.421 | 0.01094 | 0.004 | 38.518
3 | 0.482 | 0.01075 | 0.003 | 44.81
3.5 | 0.542 | 0.01064 | 0.003 | 50.941
4 | 0.602 | 0.01192 | 0.003 | 50.487
4.5 | 0.661 | 0.01229 | 0.002 | 53.799
5 | 0.72 | 0.01272 | 0.002 | 56.62
5.5 | 0.779 | 0.01306 | 0.001 | 59.62
6 | 0.836 | 0.01358 | 0.001 | 61.563
6.5 | 0.892 | 0.01418 | 0.001 | 62.912
7 | 0.947 | 0.01487 | 0 | 63.676
7.5 | 0.999 | 0.01567 | 0 | 63.767
8 | 1.049 | 0.01664 | -0.001 | 63.069
8.5 | 1.096 | 0.01785 | -0.001 | 61.409
9 | 1.14 | 0.01938 | -0.002 | 58.798
9.5 | 1.179 | 0.02134 | -0.002 | 55.269
10 | 1.215 | 0.02391 | -0.002 | 50.824
10.5 | 1.247 | 0.02721 | -0.003 | 45.817
11 | 1.275 | 0.03152 | -0.003 | 40.437
11.5 | 1.298 | 0.03692 | -0.003 | 35.161
12 | 1.321 | 0.04244 | -0.004 | 31.12
12.5 | 1.342 | 0.0477 | -0.004 | 28.143
13 | 1.363 | 0.05315 | -0.004 | 25.637
13.5 | 1.379 | 0.05883 | -0.005 | 23.447
14 | 1.393 | 0.06467 | -0.005 | 21.542
14.5 | 1.404 | 0.07087 | -0.005 | 19.811
15 | 1.412 | 0.07735 | -0.006 | 18.253
15.5 | 1.417 | 0.08413 | -0.006 | 16.839
16 | 1.418 | 0.09122 | -0.006 | 15.55
16.5 | 1.417 | 0.09873 | -0.006 | 14.354
17 | 1.412 | 0.10672 | -0.007 | 13.227
17.5 | 1.401 | 0.11542 | -0.007 | 12.137
18 | 1.387 | 0.1248 | -0.007 | 11.11
18.5 | 1.369 | 0.13515 | -0.007 | 10.126
19 | 1.347 | 0.14632 | -0.008 | 9.209
19.5 | 1.323 | 0.15862 | -0.008 | 8.342
20 | 1.296 | 0.17217 | -0.008 | 7.529

## 20. Re 250k Mach 0.10 (2)
BIGFOIL.COM POLAR EXPORT
NACA24114
NACA24114 |  |  |  | Cl Max: | 1.2818 | at alpha= | 13.5 | deg
XFOIL ncrit=9 |  |  |  | L/D Max: | 62.4584 | at alpha= | 8.5 | deg
Re: | 250000 |  |  | Cd Min: | 0.1438 | at alpha= | -14 | deg
Mach: | 0.1 |  |  | Cl=0 at alpha= | -1.1007 | deg
|  |  |  | @ Cl=0.1, Cd= | 0.011097
|  |  |  | @ Cl=0.4, Cd= | 0.013535
|  |  |  | @ Cl=0.6, Cd= | 0.01423
alpha (deg) | Cl | Cd | Cm | Cl/Cd
-14 | -0.4872 | 0.1438 | -0.0078 | -3.388
-13.5 | -0.4706 | 0.13811 | -0.0086 | -3.4074
-13 | -0.5041 | 0.12508 | -0.0205 | -4.0302
-12.5 | -0.4805 | 0.11946 | -0.0181 | -4.0223
-12 | -0.4651 | 0.11397 | -0.0183 | -4.0809
-11.5 | -0.5272 | 0.09409 | -0.0371 | -5.6031
-10.5 | -0.7769 | 0.05131 | -0.0362 | -15.1413
-10 | -0.8013 | 0.04477 | -0.0275 | -17.8981
-9 | -0.8031 | 0.03462 | -0.0126 | -23.1976
-8.5 | -0.782 | 0.03254 | -0.0071 | -24.032
-8 | -0.7709 | 0.02946 | 0.0003 | -26.1677
-7.5 | -0.7582 | 0.0266 | 0.0078 | -28.5038
-7 | -0.6906 | 0.02391 | 0.0045 | -28.8833
-6.5 | -0.6063 | 0.02141 | -0.0012 | -28.3185
-6 | -0.5233 | 0.01967 | -0.0067 | -26.604
-5.5 | -0.4413 | 0.01779 | -0.0118 | -24.8061
-5 | -0.3592 | 0.01615 | -0.0167 | -22.2415
-4.5 | -0.2875 | 0.0148 | -0.0195 | -19.4257
-4 | -0.2273 | 0.01377 | -0.0197 | -16.5069
-3.5 | -0.1793 | 0.01305 | -0.0174 | -13.7395
-3 | -0.1376 | 0.01241 | -0.014 | -11.0878
-2.5 | -0.1083 | 0.01108 | -0.0087 | -9.7744
-2 | -0.0989 | 0.00942 | 0.0016 | -10.4989
-1.5 | -0.0468 | 0.0096 | 0.0041 | -4.875
-1 | 0.0118 | 0.01011 | 0.0051 | 1.1672
-0.5 | 0.0883 | 0.01097 | 0.0025 | 8.0492
0 | 0.1757 | 0.01192 | -0.0025 | 14.7399
0.5 | 0.2691 | 0.01283 | -0.009 | 20.9743
1.5 | 0.4027 | 0.01355 | -0.0132 | 29.7196
2 | 0.4834 | 0.0138 | -0.0183 | 35.029
2.5 | 0.5536 | 0.01405 | -0.0214 | 39.4021
3 | 0.6231 | 0.01432 | -0.0244 | 43.5126
3.5 | 0.7001 | 0.01438 | -0.0291 | 48.6857
4 | 0.7742 | 0.01442 | -0.0332 | 53.6893
4.5 | 0.8243 | 0.01467 | -0.0326 | 56.1895
5 | 0.8646 | 0.01506 | -0.0299 | 57.4104
5.5 | 0.9041 | 0.01531 | -0.027 | 59.0529
6 | 0.9436 | 0.01573 | -0.0242 | 59.9873
6.5 | 0.983 | 0.0162 | -0.0212 | 60.679
7 | 1.0202 | 0.01652 | -0.0178 | 61.7554
7.5 | 1.0568 | 0.01703 | -0.0144 | 62.0552
8 | 1.0925 | 0.01758 | -0.0108 | 62.1445
8.5 | 1.1255 | 0.01802 | -0.0067 | 62.4584
9 | 1.1566 | 0.01857 | -0.0023 | 62.2833
9.5 | 1.1857 | 0.01921 | 0.0024 | 61.7231
10 | 1.2119 | 0.01991 | 0.0074 | 60.8689
10.5 | 1.2341 | 0.02069 | 0.013 | 59.6472
11 | 1.251 | 0.02151 | 0.0194 | 58.159
11.5 | 1.2591 | 0.02243 | 0.027 | 56.1346
12 | 1.2682 | 0.02374 | 0.0333 | 53.4204
12.5 | 1.2761 | 0.02555 | 0.0386 | 49.9452
13 | 1.2809 | 0.02802 | 0.0427 | 45.7138
13.5 | 1.2818 | 0.03135 | 0.0457 | 40.8868
14 | 1.278 | 0.03574 | 0.0472 | 35.7583
14.5 | 1.2685 | 0.0413 | 0.0474 | 30.7143
15 | 1.2539 | 0.04788 | 0.0466 | 26.1884
15.5 | 1.2402 | 0.05498 | 0.0449 | 22.5573
16 | 1.2238 | 0.06263 | 0.0428 | 19.5402
16.5 | 1.2088 | 0.07026 | 0.0406 | 17.2047
17 | 1.1935 | 0.07864 | 0.0375 | 15.1768
17.5 | 1.1833 | 0.08612 | 0.0351 | 13.7401
18 | 1.171 | 0.09442 | 0.0318 | 12.402
18.5 | 1.1654 | 0.10149 | 0.0293 | 11.4829

## 21. Re 250k Mach 0.25 (1)
BIGFOIL.COM POLAR EXPORT
NACA24114
NACA24114 |  |  |  | Cl Max: | 1.359 | at alpha= | 14 | deg
JavaFoil+Calcfoil stall+Eppler ext transition |  |  |  | L/D Max: | 61.975 | at alpha= | 7 | deg
Re: | 250000 |  |  | Cd Min: | 0.01056 | at alpha= | 0 | deg
Mach: | 0.25 |  |  | Cl=0 at alpha= | -0.95238 | deg
|  |  |  | @ Cl=0.1, Cd= | 0.010773
|  |  |  | @ Cl=0.4, Cd= | 0.010784
|  |  |  | @ Cl=0.6, Cd= | 0.01213
alpha (deg) | Cl | Cd | Cm | Cl/Cd
-17.5 | -0.6 | 0.21815 | 0.006 | -2.752
-17 | -0.641 | 0.20067 | 0.006 | -3.196
-16.5 | -0.679 | 0.18485 | 0.006 | -3.673
-16 | -0.713 | 0.17107 | 0.006 | -4.168
-15.5 | -0.743 | 0.15884 | 0.006 | -4.68
-15 | -0.77 | 0.14699 | 0.006 | -5.235
-14.5 | -0.792 | 0.13708 | 0.006 | -5.774
-14 | -0.809 | 0.12742 | 0.006 | -6.348
-13.5 | -0.821 | 0.11791 | 0.006 | -6.967
-13 | -0.829 | 0.11005 | 0.006 | -7.534
-12.5 | -0.832 | 0.10267 | 0.006 | -8.105
-12 | -0.83 | 0.09545 | 0.006 | -8.701
-11.5 | -0.824 | 0.08896 | 0.006 | -9.26
-11 | -0.812 | 0.08307 | 0.006 | -9.779
-10.5 | -0.796 | 0.07721 | 0.006 | -10.315
-10 | -0.775 | 0.07198 | 0.006 | -10.773
-9.5 | -0.75 | 0.06706 | 0.006 | -11.189
-9 | -0.722 | 0.06264 | 0.006 | -11.529
-8.5 | -0.691 | 0.05834 | 0.006 | -11.843
-8 | -0.657 | 0.0544 | 0.006 | -12.073
-7.5 | -0.62 | 0.05085 | 0.006 | -12.202
-7 | -0.582 | 0.0473 | 0.006 | -12.3
-6.5 | -0.543 | 0.0433 | 0.006 | -12.534
-6 | -0.608 | 0.01529 | 0.01 | -39.784
-5.5 | -0.553 | 0.01503 | 0.01 | -36.794
-5 | -0.496 | 0.01336 | 0.009 | -37.135
-4.5 | -0.438 | 0.01372 | 0.009 | -31.896
-4 | -0.378 | 0.01354 | 0.009 | -27.906
-3.5 | -0.317 | 0.01404 | 0.008 | -22.601
-3 | -0.256 | 0.01389 | 0.008 | -18.439
-2.5 | -0.194 | 0.01389 | 0.008 | -13.98
-2 | -0.132 | 0.01409 | 0.007 | -9.364
-1.5 | -0.069 | 0.01411 | 0.007 | -4.908
-1 | -0.006 | 0.01118 | 0.007 | -0.568
-0.5 | 0.057 | 0.01123 | 0.006 | 5.043
0 | 0.12 | 0.01056 | 0.006 | 11.327
0.5 | 0.183 | 0.01071 | 0.005 | 17.047
1 | 0.245 | 0.01091 | 0.005 | 22.487
1.5 | 0.308 | 0.01063 | 0.005 | 28.97
2 | 0.37 | 0.01087 | 0.004 | 34.068
2.5 | 0.433 | 0.01069 | 0.004 | 40.464
3 | 0.495 | 0.01056 | 0.004 | 46.82
3.5 | 0.556 | 0.01186 | 0.003 | 46.904
4 | 0.618 | 0.01224 | 0.003 | 50.47
4.5 | 0.678 | 0.01249 | 0.002 | 54.322
5 | 0.738 | 0.01296 | 0.002 | 56.986
5.5 | 0.798 | 0.01349 | 0.001 | 59.122
6 | 0.856 | 0.0141 | 0.001 | 60.706
6.5 | 0.912 | 0.01478 | 0.001 | 61.734
7 | 0.967 | 0.0156 | 0 | 61.975
7.5 | 1.019 | 0.0166 | 0 | 61.387
8 | 1.067 | 0.01783 | -0.001 | 59.865
8.5 | 1.113 | 0.0194 | -0.001 | 57.348
9 | 1.154 | 0.02142 | -0.002 | 53.85
9.5 | 1.191 | 0.02403 | -0.002 | 49.553
10 | 1.224 | 0.02739 | -0.002 | 44.677
10.5 | 1.252 | 0.03172 | -0.003 | 39.46
11 | 1.276 | 0.03727 | -0.003 | 34.233
11.5 | 1.297 | 0.04323 | -0.003 | 29.993
12 | 1.316 | 0.04914 | -0.004 | 26.78
12.5 | 1.333 | 0.05503 | -0.004 | 24.22
13 | 1.347 | 0.06124 | -0.004 | 21.992
13.5 | 1.355 | 0.06766 | -0.005 | 20.034
14 | 1.359 | 0.0746 | -0.005 | 18.215
14.5 | 1.358 | 0.08176 | -0.005 | 16.609
15 | 1.352 | 0.08942 | -0.006 | 15.118
15.5 | 1.34 | 0.09765 | -0.006 | 13.727
16 | 1.323 | 0.1069 | -0.006 | 12.375
16.5 | 1.299 | 0.11735 | -0.006 | 11.068
17 | 1.267 | 0.12984 | -0.007 | 9.755
17.5 | 1.225 | 0.14436 | -0.007 | 8.484
18 | 1.175 | 0.16177 | -0.007 | 7.264
18.5 | 1.121 | 0.18006 | -0.006 | 6.226
19 | 1.067 | 0.19678 | -0.006 | 5.42

## 22. Re 250k Mach 0.25 (2)
BIGFOIL.COM POLAR EXPORT
NACA24114
NACA24114 |  |  |  | Cl Max: | 1.2521 | at alpha= | 12.5 | deg
XFOIL ncrit=9 |  |  |  | L/D Max: | 60.5138 | at alpha= | 8 | deg
Re: | 250000 |  |  | Cd Min: | 0.1246 | at alpha= | -12.5 | deg
Mach: | 0.25 |  |  | Cl=0 at alpha= | -1.0947 | deg
|  |  |  | @ Cl=0.1, Cd= | 0.011239
|  |  |  | @ Cl=0.4, Cd= | 0.013702
|  |  |  | @ Cl=0.6, Cd= | 0.014507
alpha (deg) | Cl | Cd | Cm | Cl/Cd
-12.5 | -0.4602 | 0.1246 | -0.0161 | -3.6934
-12 | -0.4451 | 0.11869 | -0.0167 | -3.7501
-11.5 | -0.4899 | 0.10366 | -0.0312 | -4.726
-11 | -0.459 | 0.1 | -0.0258 | -4.59
-10.5 | -0.4517 | 0.0935 | -0.027 | -4.831
-10 | -0.6176 | 0.05931 | -0.0482 | -10.4131
-9.5 | -0.6497 | 0.05401 | -0.0416 | -12.0293
-9 | -0.6892 | 0.04782 | -0.032 | -14.4124
-8.5 | -0.7258 | 0.04053 | -0.0209 | -17.9077
-8 | -0.7413 | 0.03541 | -0.0104 | -20.9348
-7.5 | -0.7494 | 0.0311 | -0.0002 | -24.0965
-7 | -0.6955 | 0.02617 | -0.0008 | -26.5762
-6.5 | -0.6128 | 0.02347 | -0.0058 | -26.1099
-6 | -0.5295 | 0.02076 | -0.0106 | -25.5058
-5.5 | -0.4435 | 0.0185 | -0.0156 | -23.973
-5 | -0.3603 | 0.01675 | -0.02 | -21.5104
-4.5 | -0.2839 | 0.01532 | -0.023 | -18.5313
-4 | -0.225 | 0.0143 | -0.0223 | -15.7343
-3.5 | -0.1787 | 0.01348 | -0.0192 | -13.2567
-3 | -0.1365 | 0.01285 | -0.0154 | -10.6226
-2.5 | -0.0977 | 0.01215 | -0.0112 | -8.0412
-1.5 | -0.0501 | 0.00977 | 0.0043 | -5.1279
-1 | 0.0117 | 0.01027 | 0.0052 | 1.1392
-0.5 | 0.0808 | 0.01103 | 0.0045 | 7.3255
0 | 0.1683 | 0.01198 | 0 | 14.0484
0.5 | 0.2679 | 0.01301 | -0.007 | 20.5919
1 | 0.3375 | 0.01341 | -0.0091 | 25.1678
1.5 | 0.4187 | 0.01379 | -0.0137 | 30.3626
2 | 0.4914 | 0.0141 | -0.0166 | 34.8511
2.5 | 0.5625 | 0.0144 | -0.0193 | 39.0625
3 | 0.6397 | 0.01462 | -0.0234 | 43.7551
3.5 | 0.7163 | 0.01482 | -0.0274 | 48.3333
4 | 0.7919 | 0.01502 | -0.0313 | 52.723
4.5 | 0.8511 | 0.01529 | -0.0319 | 55.6638
5 | 0.8917 | 0.01558 | -0.0288 | 57.2336
5.5 | 0.9324 | 0.01602 | -0.0256 | 58.2022
6 | 0.9727 | 0.01644 | -0.0223 | 59.1667
6.5 | 1.0112 | 0.01688 | -0.0186 | 59.9052
7 | 1.0491 | 0.01742 | -0.0148 | 60.2239
7.5 | 1.0861 | 0.018 | -0.0108 | 60.3389
8 | 1.1189 | 0.01849 | -0.006 | 60.5138
8.5 | 1.1502 | 0.01914 | -0.0011 | 60.094
9 | 1.1787 | 0.01982 | 0.0044 | 59.4702
9.5 | 1.2037 | 0.02056 | 0.0103 | 58.5457
10 | 1.2232 | 0.02137 | 0.017 | 57.2391
10.5 | 1.2332 | 0.02225 | 0.0251 | 55.4247
11 | 1.239 | 0.02338 | 0.0332 | 52.994
11.5 | 1.246 | 0.02501 | 0.0397 | 49.8201
12 | 1.2508 | 0.02729 | 0.0448 | 45.8336
12.5 | 1.2521 | 0.03043 | 0.0485 | 41.1469
13 | 1.2486 | 0.03468 | 0.0506 | 36.0035
13.5 | 1.2397 | 0.04012 | 0.0512 | 30.8998
14 | 1.2257 | 0.0466 | 0.0506 | 26.3026
14.5 | 1.2095 | 0.05395 | 0.0489 | 22.4189
15 | 1.1913 | 0.06185 | 0.0467 | 19.2611
15.5 | 1.1738 | 0.06991 | 0.0442 | 16.7902
16 | 1.1566 | 0.07847 | 0.0411 | 14.7394
16.5 | 1.1406 | 0.08704 | 0.038 | 13.1043
17 | 1.135 | 0.09405 | 0.0358 | 12.068
17.5 | 1.1128 | 0.10434 | 0.0312 | 10.6651

## 23. Re 250k Mach 0.50 (1)
BIGFOIL.COM POLAR EXPORT
NACA24114
NACA24114 |  |  |  | Cl Max: | 1.197 | at alpha= | 10 | deg
JavaFoil+Calcfoil stall+Eppler ext transition |  |  |  | L/D Max: | 54.234 | at alpha= | 5.5 | deg
Re: | 250000 |  |  | Cd Min: | 0.01016 | at alpha= | 1 | deg
Mach: | 0.5 |  |  | Cl=0 at alpha= | -0.95 | deg
|  |  |  | @ Cl=0.1, Cd= | 0.010829
|  |  |  | @ Cl=0.4, Cd= | 0.011634
|  |  |  | @ Cl=0.6, Cd= | 0.012882
alpha (deg) | Cl | Cd | Cm | Cl/Cd
-20 | -1.036 | 0.28497 | 0.011 | -3.636
-19.5 | -1.01 | 0.27983 | 0.01 | -3.61
-19 | -0.983 | 0.27316 | 0.01 | -3.598
-18.5 | -0.956 | 0.26552 | 0.01 | -3.602
-18 | -0.93 | 0.26103 | 0.01 | -3.564
-17.5 | -0.903 | 0.2446 | 0.01 | -3.69
-17 | -0.876 | 0.2408 | 0.01 | -3.639
-16.5 | -0.85 | 0.23271 | 0.009 | -3.652
-16 | -0.822 | 0.22622 | 0.009 | -3.635
-15.5 | -0.796 | 0.2225 | 0.009 | -3.576
-15 | -0.769 | 0.21877 | 0.009 | -3.516
-14.5 | -0.741 | 0.2064 | 0.009 | -3.592
-14 | -0.715 | 0.20048 | 0.008 | -3.566
-13.5 | -0.687 | 0.19446 | 0.008 | -3.534
-13 | -0.66 | 0.19026 | 0.008 | -3.471
-12.5 | -0.634 | 0.18187 | 0.008 | -3.483
-12 | -0.606 | 0.17464 | 0.007 | -3.469
-11.5 | -0.579 | 0.17077 | 0.007 | -3.39
-11 | -0.551 | 0.15904 | 0.007 | -3.466
-10.5 | -0.524 | 0.15579 | 0.007 | -3.365
-10 | -0.497 | 0.14715 | 0.006 | -3.376
-9.5 | -0.469 | 0.13996 | 0.006 | -3.352
-9 | -0.442 | 0.13405 | 0.006 | -3.297
-8.5 | -0.414 | 0.11871 | 0.005 | -3.492
-8 | -0.387 | 0.08416 | 0.005 | -4.597
-7.5 | -0.575 | 0.06377 | 0.005 | -9.025
-7 | -0.58 | 0.05664 | 0.005 | -10.233
-6.5 | -0.559 | 0.05132 | 0.006 | -10.893
-6 | -0.526 | 0.04717 | 0.006 | -11.142
-5.5 | -0.486 | 0.0434 | 0.006 | -11.196
-5 | -0.442 | 0.03967 | 0.006 | -11.153
-4.5 | -0.48 | 0.01554 | 0.01 | -30.908
-4 | -0.417 | 0.01526 | 0.01 | -27.331
-3.5 | -0.352 | 0.01499 | 0.009 | -23.445
-3 | -0.284 | 0.01353 | 0.009 | -21.026
-2.5 | -0.216 | 0.01367 | 0.009 | -15.802
-2 | -0.147 | 0.01364 | 0.008 | -10.776
-1.5 | -0.077 | 0.01406 | 0.008 | -5.493
-1 | -0.007 | 0.01347 | 0.007 | -0.526
-0.5 | 0.063 | 0.01076 | 0.007 | 5.878
0 | 0.133 | 0.01089 | 0.007 | 12.261
0.5 | 0.204 | 0.01033 | 0.006 | 19.692
1 | 0.273 | 0.01016 | 0.006 | 26.91
1.5 | 0.343 | 0.01137 | 0.005 | 30.151
2 | 0.412 | 0.01169 | 0.005 | 35.251
2.5 | 0.481 | 0.01207 | 0.004 | 39.857
3 | 0.549 | 0.0125 | 0.004 | 43.937
3.5 | 0.617 | 0.01301 | 0.003 | 47.413
4 | 0.683 | 0.0136 | 0.003 | 50.251
4.5 | 0.748 | 0.01428 | 0.003 | 52.411
5 | 0.812 | 0.01508 | 0.002 | 53.821
5.5 | 0.873 | 0.01609 | 0.002 | 54.234
6 | 0.93 | 0.01724 | 0.001 | 53.957
6.5 | 0.984 | 0.01889 | 0.001 | 52.098
7 | 1.033 | 0.02106 | 0 | 49.084
7.5 | 1.078 | 0.02388 | 0 | 45.136
8 | 1.117 | 0.02747 | -0.001 | 40.667
8.5 | 1.15 | 0.03198 | -0.001 | 35.969
9 | 1.177 | 0.03767 | -0.002 | 31.242
9.5 | 1.193 | 0.04515 | -0.002 | 26.432
10 | 1.197 | 0.0545 | -0.002 | 21.965
10.5 | 1.184 | 0.06414 | -0.003 | 18.461
11 | 1.138 | 0.07531 | -0.003 | 15.111
11.5 | 0.919 | 0.10206 | -0.003 | 9.002
12 | 0.712 | 0.15788 | -0.002 | 4.513
12.5 | 0.74 | 0.16764 | -0.002 | 4.416
13 | 0.768 | 0.17823 | -0.003 | 4.31
13.5 | 0.796 | 0.19106 | -0.003 | 4.169
14 | 0.825 | 0.20715 | -0.004 | 3.983
14.5 | 0.853 | 0.21681 | -0.004 | 3.934
15 | 0.881 | 0.22726 | -0.004 | 3.877

## 24. Re 250k Mach 0.50 (2)
BIGFOIL.COM POLAR EXPORT
NACA24114
NACA24114 |  |  |  | Cl Max: | 1.1398 | at alpha= | 7.5 | deg
XFOIL ncrit=9 |  |  |  | L/D Max: | 52.563 | at alpha= | 5 | deg
Re: | 250000 |  |  | Cd Min: | 0.24958 | at alpha= | -20 | deg
Mach: | 0.5 |  |  | Cl=0 at alpha= | -1.0133 | deg
|  |  |  | @ Cl=0.1, Cd= | 0.011912
|  |  |  | @ Cl=0.4, Cd= | 0.014789
|  |  |  | @ Cl=0.6, Cd= | 0.016021
alpha (deg) | Cl | Cd | Cm | Cl/Cd
-20 | -0.6841 | 0.24958 | 0.0419 | -2.741
-19 | -0.643 | 0.23443 | 0.0332 | -2.7428
-18.5 | -0.6212 | 0.22737 | 0.0296 | -2.7321
-18 | -0.6074 | 0.22035 | 0.0231 | -2.7565
-17.5 | -0.5835 | 0.21212 | 0.0206 | -2.7508
-17 | -0.5608 | 0.20515 | 0.0178 | -2.7336
-16.5 | -0.5431 | 0.19784 | 0.0133 | -2.7451
-16 | -0.5264 | 0.19006 | 0.0092 | -2.7697
-15.5 | -0.5037 | 0.18312 | 0.007 | -2.7507
-15 | -0.4882 | 0.17583 | 0.0028 | -2.7765
-14.5 | -0.4789 | 0.16804 | -0.0022 | -2.8499
-14 | -0.4523 | 0.16115 | -0.0028 | -2.8067
-13.5 | -0.4508 | 0.15405 | -0.009 | -2.9263
-13 | -0.4327 | 0.14575 | -0.011 | -2.9688
-12.5 | -0.4108 | 0.139 | -0.0119 | -2.9554
-12 | -0.4098 | 0.1314 | -0.0171 | -3.1187
-11.5 | -0.3979 | 0.12334 | -0.0191 | -3.226
-11 | -0.381 | 0.11678 | -0.02 | -3.2625
-10.5 | -0.3076 | 0.0988 | -0.0317 | -3.1134
-10 | -0.2837 | 0.09334 | -0.0298 | -3.0394
-9 | -0.4139 | 0.0751 | -0.0409 | -5.5113
-8.5 | -0.4303 | 0.06484 | -0.0463 | -6.6363
-8 | -0.474 | 0.05491 | -0.0496 | -8.6323
-7.5 | -0.5247 | 0.04864 | -0.0436 | -10.7874
-7 | -0.5812 | 0.04515 | -0.0301 | -12.8726
-6.5 | -0.5569 | 0.03605 | -0.0327 | -15.448
-6 | -0.5139 | 0.02794 | -0.033 | -18.393
-5.5 | -0.437 | 0.02358 | -0.0351 | -18.5327
-5 | -0.3574 | 0.01996 | -0.0361 | -17.9058
-4.5 | -0.29 | 0.01788 | -0.0343 | -16.2192
-4 | -0.2318 | 0.01667 | -0.0309 | -13.9052
-3.5 | -0.1789 | 0.0156 | -0.027 | -11.4679
-3 | -0.1309 | 0.0148 | -0.0224 | -8.8446
-2.5 | -0.0868 | 0.01411 | -0.0172 | -6.1517
-2 | -0.0446 | 0.01348 | -0.0119 | -3.3086
-1.5 | -0.0403 | 0.01136 | -0.0003 | -3.5475
-1 | 0.0011 | 0.01098 | 0.007 | 0.10018
-0.5 | 0.0753 | 0.01164 | 0.0079 | 6.4691
0 | 0.1569 | 0.01254 | 0.007 | 12.512
0.5 | 0.2591 | 0.01363 | 0.002 | 19.0095
1 | 0.3604 | 0.01455 | -0.0035 | 24.7698
1.5 | 0.4482 | 0.01508 | -0.0071 | 29.7215
2.5 | 0.616 | 0.01612 | -0.0129 | 38.2134
3 | 0.697 | 0.01667 | -0.0153 | 41.8116
3.5 | 0.782 | 0.01725 | -0.0184 | 45.3333
4 | 0.871 | 0.01773 | -0.0222 | 49.1258
4.5 | 0.9587 | 0.01828 | -0.0256 | 52.4453
5 | 1.0008 | 0.01904 | -0.0207 | 52.563
5.5 | 1.0399 | 0.01979 | -0.015 | 52.5467
6 | 1.0738 | 0.02061 | -0.0084 | 52.1009
6.5 | 1.1003 | 0.02169 | -0.0008 | 50.7284
7 | 1.1256 | 0.02268 | 0.0072 | 49.6296
7.5 | 1.1398 | 0.02376 | 0.0168 | 47.9714
8 | 1.1344 | 0.02516 | 0.0286 | 45.0874
8.5 | 1.1364 | 0.02631 | 0.0392 | 43.1927
9 | 1.1236 | 0.02873 | 0.0484 | 39.1089
9.5 | 1.1132 | 0.03226 | 0.0544 | 34.5071
10 | 1.1098 | 0.03632 | 0.0579 | 30.5562
10.5 | 1.0982 | 0.04192 | 0.059 | 26.1975
11 | 1.0465 | 0.05223 | 0.0559 | 20.0364
11.5 | 1.0112 | 0.06169 | 0.0528 | 16.3916
12 | 1.0025 | 0.0687 | 0.0512 | 14.5924
12.5 | 0.8423 | 0.09549 | 0.0354 | 8.8208

## 25. Re 500k Mach 0.00 (1)
BIGFOIL.COM POLAR EXPORT
NACA24114
NACA24114 |  |  |  | Cl Max: | 1.448 | at alpha= | 16.5 | deg
JavaFoil+Calcfoil stall+Eppler ext transition |  |  |  | L/D Max: | 79.266 | at alpha= | 8 | deg
Re: | 500000 |  |  | Cd Min: | 0.00928 | at alpha= | 0.5 | deg
Mach: | 0 |  |  | Cl=0 at alpha= | -0.95082 | deg
|  |  |  | @ Cl=0.1, Cd= | 0.0096933
|  |  |  | @ Cl=0.4, Cd= | 0.009592
|  |  |  | @ Cl=0.6, Cd= | 0.00981
alpha (deg) | Cl | Cd | Cm | Cl/Cd
-20 | -0.864 | 0.19651 | 0.007 | -4.396
-19.5 | -0.88 | 0.18826 | 0.007 | -4.672
-19 | -0.894 | 0.17814 | 0.007 | -5.019
-18.5 | -0.907 | 0.16971 | 0.007 | -5.346
-18 | -0.919 | 0.16089 | 0.007 | -5.713
-17.5 | -0.929 | 0.15252 | 0.007 | -6.088
-17 | -0.936 | 0.14484 | 0.007 | -6.459
-16.5 | -0.941 | 0.13711 | 0.007 | -6.862
-16 | -0.944 | 0.12967 | 0.007 | -7.281
-15.5 | -0.945 | 0.12281 | 0.007 | -7.695
-15 | -0.944 | 0.11606 | 0.007 | -8.134
-14.5 | -0.94 | 0.10971 | 0.007 | -8.571
-14 | -0.934 | 0.10316 | 0.007 | -9.059
-13.5 | -0.926 | 0.09737 | 0.007 | -9.507
-13 | -0.915 | 0.09151 | 0.007 | -9.994
-12.5 | -0.9 | 0.08601 | 0.007 | -10.469
-12 | -0.884 | 0.08071 | 0.007 | -10.95
-11.5 | -0.865 | 0.07551 | 0.007 | -11.449
-11 | -0.843 | 0.07069 | 0.007 | -11.918
-10.5 | -0.819 | 0.06578 | 0.007 | -12.444
-10 | -0.791 | 0.06127 | 0.007 | -12.909
-9.5 | -0.762 | 0.05642 | 0.007 | -13.51
-9 | -0.734 | 0.0507 | 0.007 | -14.477
-8.5 | -0.839 | 0.01487 | 0.011 | -56.462
-8 | -0.796 | 0.01441 | 0.011 | -55.257
-7.5 | -0.749 | 0.01388 | 0.011 | -54
-7 | -0.7 | 0.01343 | 0.01 | -52.085
-6.5 | -0.648 | 0.01171 | 0.01 | -55.336
-6 | -0.594 | 0.01196 | 0.01 | -49.665
-5.5 | -0.539 | 0.01203 | 0.009 | -44.818
-5 | -0.483 | 0.01242 | 0.009 | -38.856
-4.5 | -0.425 | 0.01221 | 0.009 | -34.831
-4 | -0.367 | 0.01273 | 0.009 | -28.829
-3.5 | -0.308 | 0.01221 | 0.008 | -25.232
-3 | -0.248 | 0.01205 | 0.008 | -20.612
-2.5 | -0.188 | 0.01206 | 0.007 | -15.613
-2 | -0.128 | 0.0127 | 0.007 | -10.064
-1.5 | -0.067 | 0.01277 | 0.007 | -5.256
-1 | -0.006 | 0.00953 | 0.006 | -0.646
-0.5 | 0.055 | 0.00959 | 0.006 | 5.728
0 | 0.116 | 0.00973 | 0.006 | 11.912
0.5 | 0.177 | 0.00928 | 0.005 | 19.068
1 | 0.238 | 0.00941 | 0.005 | 25.259
1.5 | 0.299 | 0.00956 | 0.005 | 31.242
2 | 0.359 | 0.00976 | 0.004 | 36.804
2.5 | 0.42 | 0.00951 | 0.004 | 44.15
3 | 0.48 | 0.00973 | 0.003 | 49.318
3.5 | 0.54 | 0.00954 | 0.003 | 56.617
4 | 0.6 | 0.00981 | 0.003 | 61.137
4.5 | 0.66 | 0.00969 | 0.002 | 68.089
5 | 0.719 | 0.01003 | 0.002 | 71.686
5.5 | 0.777 | 0.00994 | 0.001 | 78.191
6 | 0.836 | 0.01126 | 0.001 | 74.232
6.5 | 0.893 | 0.01171 | 0.001 | 76.247
7 | 0.949 | 0.0121 | 0 | 78.439
7.5 | 1.004 | 0.01267 | 0 | 79.219
8 | 1.057 | 0.01333 | -0.001 | 79.266
8.5 | 1.107 | 0.01411 | -0.001 | 78.491
9 | 1.155 | 0.01505 | -0.002 | 76.743
9.5 | 1.199 | 0.01624 | -0.002 | 73.844
10 | 1.239 | 0.01782 | -0.002 | 69.495
10.5 | 1.273 | 0.02004 | -0.003 | 63.513
11 | 1.301 | 0.02327 | -0.003 | 55.916
11.5 | 1.324 | 0.02762 | -0.003 | 47.941
12 | 1.345 | 0.03253 | -0.004 | 41.347
12.5 | 1.366 | 0.03721 | -0.004 | 36.709
13 | 1.386 | 0.04208 | -0.005 | 32.936
13.5 | 1.403 | 0.0471 | -0.005 | 29.785
14 | 1.417 | 0.0522 | -0.005 | 27.155
14.5 | 1.429 | 0.05771 | -0.005 | 24.759
15 | 1.438 | 0.0634 | -0.006 | 22.682
15.5 | 1.444 | 0.06945 | -0.006 | 20.793
16 | 1.447 | 0.07568 | -0.006 | 19.126
16.5 | 1.448 | 0.08224 | -0.007 | 17.609
17 | 1.445 | 0.08906 | -0.007 | 16.225
17.5 | 1.438 | 0.09621 | -0.007 | 14.945
18 | 1.428 | 0.10339 | -0.008 | 13.813
18.5 | 1.415 | 0.11112 | -0.008 | 12.738
19 | 1.4 | 0.11912 | -0.008 | 11.754
19.5 | 1.382 | 0.12774 | -0.008 | 10.82
20 | 1.362 | 0.13694 | -0.009 | 9.945

## 26. Re 500k Mach 0.00 (2)
BIGFOIL.COM POLAR EXPORT
NACA24114
NACA24114 |  |  |  | Cl Max: | 1.3603 | at alpha= | 14 | deg
XFOIL ncrit=9 |  |  |  | L/D Max: | 84.2086 | at alpha= | 8.5 | deg
Re: | 500000 |  |  | Cd Min: | 0.20342 | at alpha= | -18.5 | deg
Mach: | 0 |  |  | Cl=0 at alpha= | -0.81856 | deg
|  |  |  | @ Cl=0.1, Cd= | 0.007955
|  |  |  | @ Cl=0.4, Cd= | 0.0098934
|  |  |  | @ Cl=0.6, Cd= | 0.01083
alpha (deg) | Cl | Cd | Cm | Cl/Cd
-18.5 | -0.5915 | 0.20342 | 0.0225 | -2.9078
-18 | -0.5764 | 0.19733 | 0.0193 | -2.921
-17.5 | -0.5723 | 0.18758 | 0.0135 | -3.051
-17 | -0.5533 | 0.18267 | 0.0121 | -3.029
-16.5 | -0.5381 | 0.17696 | 0.0097 | -3.0408
-16 | -0.547 | 0.16486 | 0.002 | -3.318
-15.5 | -0.5245 | 0.1605 | 0.0019 | -3.2679
-15 | -0.8726 | 0.06558 | -0.0509 | -13.3059
-14.5 | -0.9427 | 0.05085 | -0.0582 | -18.5388
-14 | -0.9872 | 0.043 | -0.057 | -22.9581
-13.5 | -1.0131 | 0.03721 | -0.0521 | -27.2266
-13 | -1.0076 | 0.03459 | -0.0473 | -29.1298
-12.5 | -1.0021 | 0.03237 | -0.0413 | -30.9577
-12 | -0.9976 | 0.0302 | -0.034 | -33.0331
-11.5 | -0.984 | 0.0281 | -0.0278 | -35.0178
-11 | -0.9661 | 0.02602 | -0.0218 | -37.1291
-10.5 | -0.9412 | 0.02382 | -0.0171 | -39.513
-10 | -0.9126 | 0.02279 | -0.0124 | -40.0439
-9.5 | -0.8849 | 0.02155 | -0.0074 | -41.0626
-9 | -0.8585 | 0.02045 | -0.002 | -41.9804
-8.5 | -0.8316 | 0.01896 | 0.0031 | -43.8608
-8 | -0.7521 | 0.01787 | -0.0022 | -42.0873
-7.5 | -0.6781 | 0.01638 | -0.0063 | -41.398
-7 | -0.6057 | 0.01539 | -0.0099 | -39.3567
-6.5 | -0.5352 | 0.01421 | -0.0131 | -37.6636
-6 | -0.4618 | 0.01314 | -0.0167 | -35.1446
-5.5 | -0.3892 | 0.01243 | -0.0201 | -31.3113
-5 | -0.3342 | 0.01173 | -0.0196 | -28.491
-4 | -0.2445 | 0.01096 | -0.0143 | -22.3084
-3.5 | -0.2001 | 0.0107 | -0.0116 | -18.7009
-3 | -0.1549 | 0.01048 | -0.0091 | -14.7805
-2 | -0.0818 | 0.00878 | -0.0014 | -9.3166
-1.5 | -0.0577 | 0.00778 | 0.0053 | -7.4165
-1 | -0.0176 | 0.00756 | 0.0093 | -2.328
-0.5 | 0.0309 | 0.00765 | 0.0115 | 4.0392
0 | 0.0866 | 0.00787 | 0.0123 | 11.0038
0.5 | 0.1418 | 0.00822 | 0.0131 | 17.2506
1 | 0.2088 | 0.00868 | 0.0114 | 24.0553
1.5 | 0.2797 | 0.00924 | 0.0089 | 30.2706
2 | 0.3577 | 0.00964 | 0.0044 | 37.1058
2.5 | 0.4228 | 0.01003 | 0.0026 | 42.1535
3 | 0.4944 | 0.01036 | -0.0006 | 47.722
3.5 | 0.5671 | 0.01066 | -0.0041 | 53.1989
4 | 0.629 | 0.01098 | -0.0054 | 57.286
4.5 | 0.7017 | 0.01133 | -0.0091 | 61.9329
5 | 0.7657 | 0.01158 | -0.0109 | 66.1226
5.5 | 0.837 | 0.01181 | -0.0144 | 70.8721
6 | 0.9048 | 0.01212 | -0.0173 | 74.6535
6.5 | 0.9717 | 0.01238 | -0.02 | 78.4895
7 | 1.0406 | 0.01257 | -0.0232 | 82.7844
7.5 | 1.0827 | 0.01289 | -0.0209 | 83.9953
8 | 1.1191 | 0.01329 | -0.0175 | 84.2062
8.5 | 1.1545 | 0.01371 | -0.0139 | 84.2086
9 | 1.1896 | 0.01413 | -0.0103 | 84.1897
9.5 | 1.222 | 0.01464 | -0.0062 | 83.4699
10 | 1.2517 | 0.01524 | -0.0017 | 82.1325
10.5 | 1.2784 | 0.01592 | 0.0033 | 80.3015
11 | 1.3013 | 0.0167 | 0.0088 | 77.9222
11.5 | 1.3164 | 0.01755 | 0.0157 | 75.0085
12 | 1.3254 | 0.01853 | 0.0232 | 71.5273
12.5 | 1.3372 | 0.01984 | 0.0293 | 67.3992
13 | 1.348 | 0.02157 | 0.0344 | 62.4942
13.5 | 1.356 | 0.02388 | 0.0386 | 56.7839
14 | 1.3603 | 0.02696 | 0.0417 | 50.4562
14.5 | 1.3594 | 0.0311 | 0.0435 | 43.7106
15 | 1.3498 | 0.0368 | 0.0437 | 36.6793
15.5 | 1.3408 | 0.04307 | 0.0428 | 31.1307
16 | 1.3199 | 0.05113 | 0.0408 | 25.8146
16.5 | 1.296 | 0.05992 | 0.0382 | 21.6288
17 | 1.2659 | 0.06991 | 0.0349 | 18.1076
17.5 | 1.2442 | 0.07913 | 0.0316 | 15.7235
18 | 1.2164 | 0.08946 | 0.0276 | 13.5971
18.5 | 1.2009 | 0.09827 | 0.0242 | 12.2204
19 | 1.1836 | 0.10754 | 0.0204 | 11.0061

## 27. Re 500k Mach 0.10 (1)
BIGFOIL.COM POLAR EXPORT
NACA24114
NACA24114 |  |  |  | Cl Max: | 1.435 | at alpha= | 16 | deg
JavaFoil+Calcfoil stall+Eppler ext transition |  |  |  | L/D Max: | 78.904 | at alpha= | 7.5 | deg
Re: | 500000 |  |  | Cd Min: | 0.00932 | at alpha= | 0.5 | deg
Mach: | 0.1 |  |  | Cl=0 at alpha= | -0.95082 | deg
|  |  |  | @ Cl=0.1, Cd= | 0.0097381
|  |  |  | @ Cl=0.4, Cd= | 0.0096374
|  |  |  | @ Cl=0.6, Cd= | 0.0098455
alpha (deg) | Cl | Cd | Cm | Cl/Cd
-20 | -0.814 | 0.20353 | 0.007 | -4.001
-19.5 | -0.833 | 0.19326 | 0.007 | -4.311
-19 | -0.851 | 0.1836 | 0.007 | -4.635
-18.5 | -0.868 | 0.17356 | 0.007 | -4.999
-18 | -0.883 | 0.16453 | 0.007 | -5.367
-17.5 | -0.896 | 0.15646 | 0.007 | -5.725
-17 | -0.906 | 0.14806 | 0.007 | -6.119
-16.5 | -0.914 | 0.14028 | 0.007 | -6.518
-16 | -0.921 | 0.13242 | 0.007 | -6.952
-15.5 | -0.924 | 0.12516 | 0.007 | -7.386
-15 | -0.926 | 0.11765 | 0.007 | -7.871
-14.5 | -0.925 | 0.1108 | 0.007 | -8.349
-14 | -0.921 | 0.10447 | 0.007 | -8.818
-13.5 | -0.915 | 0.09843 | 0.007 | -9.297
-13 | -0.906 | 0.09244 | 0.007 | -9.798
-12.5 | -0.894 | 0.08683 | 0.007 | -10.293
-12 | -0.879 | 0.08148 | 0.007 | -10.785
-11.5 | -0.861 | 0.07628 | 0.007 | -11.287
-11 | -0.84 | 0.07132 | 0.007 | -11.779
-10.5 | -0.817 | 0.06656 | 0.007 | -12.269
-10 | -0.79 | 0.06189 | 0.007 | -12.77
-9.5 | -0.762 | 0.05709 | 0.007 | -13.344
-9 | -0.732 | 0.05209 | 0.007 | -14.06
-8.5 | -0.839 | 0.01505 | 0.011 | -55.761
-8 | -0.798 | 0.01451 | 0.011 | -55.02
-7.5 | -0.752 | 0.01398 | 0.011 | -53.773
-7 | -0.702 | 0.01351 | 0.01 | -51.947
-6.5 | -0.65 | 0.01177 | 0.01 | -55.237
-6 | -0.596 | 0.01203 | 0.01 | -49.598
-5.5 | -0.541 | 0.01208 | 0.01 | -44.803
-5 | -0.485 | 0.01247 | 0.009 | -38.89
-4.5 | -0.427 | 0.01228 | 0.009 | -34.808
-4 | -0.369 | 0.01242 | 0.009 | -29.692
-3.5 | -0.309 | 0.01225 | 0.008 | -25.26
-3 | -0.25 | 0.01215 | 0.008 | -20.548
-2.5 | -0.189 | 0.0121 | 0.008 | -15.641
-2 | -0.128 | 0.01277 | 0.007 | -10.065
-1.5 | -0.067 | 0.01288 | 0.007 | -5.237
-1 | -0.006 | 0.00963 | 0.006 | -0.642
-0.5 | 0.055 | 0.00968 | 0.006 | 5.7
0 | 0.117 | 0.00976 | 0.006 | 11.939
0.5 | 0.178 | 0.00932 | 0.005 | 19.084
1 | 0.239 | 0.00943 | 0.005 | 25.33
1.5 | 0.3 | 0.0096 | 0.005 | 31.255
2 | 0.361 | 0.00981 | 0.004 | 36.812
2.5 | 0.422 | 0.00954 | 0.004 | 44.217
3 | 0.482 | 0.00978 | 0.003 | 49.322
3.5 | 0.543 | 0.00957 | 0.003 | 56.746
4 | 0.603 | 0.00986 | 0.003 | 61.14
4.5 | 0.663 | 0.00973 | 0.002 | 68.149
5 | 0.722 | 0.01007 | 0.002 | 71.703
5.5 | 0.781 | 0.01092 | 0.001 | 71.561
6 | 0.839 | 0.01133 | 0.001 | 74.076
6.5 | 0.897 | 0.01179 | 0.001 | 76.09
7 | 0.953 | 0.01219 | 0 | 78.215
7.5 | 1.008 | 0.01278 | 0 | 78.904
8 | 1.061 | 0.01345 | -0.001 | 78.849
8.5 | 1.111 | 0.01427 | -0.001 | 77.892
9 | 1.159 | 0.01525 | -0.002 | 75.974
9.5 | 1.202 | 0.01649 | -0.002 | 72.899
10 | 1.241 | 0.01819 | -0.002 | 68.234
10.5 | 1.275 | 0.02056 | -0.003 | 62.009
11 | 1.302 | 0.02398 | -0.003 | 54.301
11.5 | 1.323 | 0.02872 | -0.003 | 46.077
12 | 1.344 | 0.03364 | -0.004 | 39.952
12.5 | 1.365 | 0.03839 | -0.004 | 35.555
13 | 1.384 | 0.04332 | -0.005 | 31.949
13.5 | 1.4 | 0.04846 | -0.005 | 28.885
14 | 1.413 | 0.05376 | -0.005 | 26.281
14.5 | 1.423 | 0.05939 | -0.005 | 23.96
15 | 1.43 | 0.06525 | -0.006 | 21.916
15.5 | 1.434 | 0.07136 | -0.006 | 20.1
16 | 1.435 | 0.07788 | -0.006 | 18.432
16.5 | 1.434 | 0.08467 | -0.007 | 16.93
17 | 1.428 | 0.0917 | -0.007 | 15.572
17.5 | 1.418 | 0.09891 | -0.007 | 14.332
18 | 1.404 | 0.10657 | -0.008 | 13.179
18.5 | 1.388 | 0.11451 | -0.008 | 12.122
19 | 1.369 | 0.12319 | -0.008 | 11.111
19.5 | 1.347 | 0.13225 | -0.008 | 10.184
20 | 1.322 | 0.14212 | -0.009 | 9.303

## 28. Re 500k Mach 0.10 (2)
BIGFOIL.COM POLAR EXPORT
NACA24114
NACA24114 |  |  |  | Cl Max: | 1.3537 | at alpha= | 14 | deg
XFOIL ncrit=9 |  |  |  | L/D Max: | 84.0478 | at alpha= | 8 | deg
Re: | 500000 |  |  | Cd Min: | 0.18336 | at alpha= | -17 | deg
Mach: | 0.1 |  |  | Cl=0 at alpha= | -0.82143 | deg
|  |  |  | @ Cl=0.1, Cd= | 0.0079823
|  |  |  | @ Cl=0.4, Cd= | 0.0098937
|  |  |  | @ Cl=0.6, Cd= | 0.010857
alpha (deg) | Cl | Cd | Cm | Cl/Cd
-17 | -0.553 | 0.18336 | 0.0123 | -3.0159
-16.5 | -0.5376 | 0.17763 | 0.0099 | -3.0265
-16 | -0.5462 | 0.16564 | 0.0021 | -3.2975
-15.5 | -0.5233 | 0.16122 | 0.0021 | -3.2459
-15 | -0.5072 | 0.15596 | 0.0005 | -3.2521
-14.5 | -0.8781 | 0.05939 | -0.0551 | -14.7853
-14 | -0.9386 | 0.04769 | -0.0589 | -19.6813
-13.5 | -0.9748 | 0.04053 | -0.0561 | -24.0513
-13 | -0.9777 | 0.03711 | -0.0518 | -26.346
-12.5 | -0.9777 | 0.03435 | -0.0461 | -28.4629
-12 | -0.9782 | 0.03174 | -0.0388 | -30.8192
-11.5 | -0.973 | 0.02956 | -0.0313 | -32.9161
-11 | -0.9605 | 0.02703 | -0.0247 | -35.5346
-10.5 | -0.9411 | 0.02461 | -0.0189 | -38.2406
-10 | -0.913 | 0.02337 | -0.0142 | -39.0672
-9.5 | -0.8863 | 0.02212 | -0.0089 | -40.0678
-9 | -0.8604 | 0.02083 | -0.0033 | -41.3058
-8.5 | -0.8348 | 0.01931 | 0.0021 | -43.2315
-8 | -0.7548 | 0.01813 | -0.0032 | -41.6327
-7.5 | -0.6803 | 0.01658 | -0.0072 | -41.0314
-7 | -0.6076 | 0.01552 | -0.0107 | -39.1495
-6.5 | -0.5364 | 0.01432 | -0.0138 | -37.4581
-6 | -0.4617 | 0.01327 | -0.0176 | -34.7928
-5.5 | -0.3896 | 0.01248 | -0.0208 | -31.2179
-5 | -0.3351 | 0.01179 | -0.0201 | -28.4224
-4.5 | -0.2895 | 0.01135 | -0.0174 | -25.5066
-4 | -0.2453 | 0.01103 | -0.0146 | -22.2393
-3.5 | -0.2006 | 0.01076 | -0.0118 | -18.6431
-3 | -0.1554 | 0.01052 | -0.0092 | -14.7719
-2.5 | -0.1103 | 0.01024 | -0.0067 | -10.7715
-2 | -0.0795 | 0.00896 | -0.002 | -8.8728
-1.5 | -0.0571 | 0.00784 | 0.0051 | -7.2832
-1 | -0.0175 | 0.0076 | 0.0093 | -2.3026
-0.5 | 0.0315 | 0.00767 | 0.0115 | 4.1069
0 | 0.0863 | 0.0079 | 0.0125 | 10.9241
0.5 | 0.1412 | 0.00823 | 0.0135 | 17.1567
1.5 | 0.2799 | 0.00926 | 0.0093 | 30.2268
2 | 0.3586 | 0.00966 | 0.0048 | 37.1222
2.5 | 0.4277 | 0.01005 | 0.0023 | 42.5572
3 | 0.4959 | 0.01042 | -0.0002 | 47.5912
3.5 | 0.5695 | 0.0107 | -0.0038 | 53.2243
4 | 0.6317 | 0.01102 | -0.005 | 57.323
4.5 | 0.7053 | 0.01136 | -0.0088 | 62.0863
5 | 0.7699 | 0.01165 | -0.0107 | 66.0858
5.5 | 0.8413 | 0.01187 | -0.0141 | 70.8762
6 | 0.9099 | 0.01217 | -0.0169 | 74.7658
6.5 | 0.9767 | 0.0125 | -0.0195 | 78.136
7 | 1.0462 | 0.01269 | -0.0227 | 82.4429
7.5 | 1.0886 | 0.013 | -0.0203 | 83.7385
8 | 1.1254 | 0.01339 | -0.0168 | 84.0478
8.5 | 1.16 | 0.01386 | -0.013 | 83.6941
9 | 1.1944 | 0.01431 | -0.0091 | 83.4661
9.5 | 1.2267 | 0.01482 | -0.0049 | 82.7733
10 | 1.256 | 0.01543 | -0.0001 | 81.3999
10.5 | 1.2818 | 0.01614 | 0.0051 | 79.4176
11 | 1.3035 | 0.01694 | 0.0109 | 76.9481
11.5 | 1.3145 | 0.0178 | 0.0186 | 73.8483
12 | 1.3245 | 0.01888 | 0.0258 | 70.1536
12.5 | 1.3358 | 0.02034 | 0.0318 | 65.6735
13 | 1.3453 | 0.02229 | 0.0368 | 60.3544
13.5 | 1.3514 | 0.02491 | 0.0407 | 54.2513
14 | 1.3537 | 0.02841 | 0.0433 | 47.6487
14.5 | 1.3509 | 0.03305 | 0.0445 | 40.8744
15 | 1.3398 | 0.03921 | 0.0442 | 34.1699
15.5 | 1.3238 | 0.04649 | 0.0428 | 28.4749
16 | 1.3016 | 0.05488 | 0.0405 | 23.7172
16.5 | 1.2746 | 0.06424 | 0.0376 | 19.8412
17 | 1.2468 | 0.07405 | 0.0342 | 16.8373
17.5 | 1.2246 | 0.08344 | 0.0308 | 14.6764
18 | 1.1984 | 0.09361 | 0.0268 | 12.8021
18.5 | 1.1849 | 0.10229 | 0.0234 | 11.5837
19 | 1.1679 | 0.11153 | 0.0195 | 10.4716

## 29. Re 500k Mach 0.25 (1)
BIGFOIL.COM POLAR EXPORT
NACA24114
NACA24114 |  |  |  | Cl Max: | 1.376 | at alpha= | 14 | deg
JavaFoil+Calcfoil stall+Eppler ext transition |  |  |  | L/D Max: | 76.819 | at alpha= | 7.5 | deg
Re: | 500000 |  |  | Cd Min: | 0.00931 | at alpha= | 1.5 | deg
Mach: | 0.25 |  |  | Cl=0 at alpha= | -0.95238 | deg
|  |  |  | @ Cl=0.1, Cd= | 0.0094041
|  |  |  | @ Cl=0.4, Cd= | 0.0096323
|  |  |  | @ Cl=0.6, Cd= | 0.009719
alpha (deg) | Cl | Cd | Cm | Cl/Cd
-17.5 | -0.601 | 0.19327 | 0.007 | -3.109
-17 | -0.642 | 0.17678 | 0.007 | -3.631
-16.5 | -0.68 | 0.16435 | 0.007 | -4.136
-16 | -0.714 | 0.15248 | 0.007 | -4.683
-15.5 | -0.745 | 0.14243 | 0.007 | -5.227
-15 | -0.771 | 0.13214 | 0.007 | -5.833
-14.5 | -0.793 | 0.12327 | 0.007 | -6.433
-14 | -0.811 | 0.11507 | 0.007 | -7.045
-13.5 | -0.823 | 0.10759 | 0.007 | -7.653
-13 | -0.831 | 0.1001 | 0.007 | -8.303
-12.5 | -0.834 | 0.09337 | 0.007 | -8.936
-12 | -0.833 | 0.08701 | 0.007 | -9.574
-11.5 | -0.827 | 0.08119 | 0.007 | -10.183
-11 | -0.816 | 0.07577 | 0.007 | -10.765
-10.5 | -0.8 | 0.07046 | 0.007 | -11.357
-10 | -0.78 | 0.06562 | 0.007 | -11.885
-9.5 | -0.756 | 0.06093 | 0.007 | -12.401
-9 | -0.729 | 0.05621 | 0.007 | -12.965
-8.5 | -0.7 | 0.05142 | 0.007 | -13.606
-8 | -0.672 | 0.04507 | 0.008 | -14.914
-7.5 | -0.762 | 0.01451 | 0.011 | -52.497
-7 | -0.714 | 0.01399 | 0.011 | -51.035
-6.5 | -0.663 | 0.01357 | 0.01 | -48.839
-6 | -0.609 | 0.01183 | 0.01 | -51.505
-5.5 | -0.554 | 0.01208 | 0.01 | -45.824
-5 | -0.496 | 0.01183 | 0.009 | -41.96
-4.5 | -0.438 | 0.01226 | 0.009 | -35.722
-4 | -0.378 | 0.01205 | 0.009 | -31.374
-3.5 | -0.318 | 0.0119 | 0.008 | -26.69
-3 | -0.256 | 0.01245 | 0.008 | -20.579
-2.5 | -0.194 | 0.0124 | 0.008 | -15.666
-2 | -0.132 | 0.01248 | 0.007 | -10.576
-1.5 | -0.069 | 0.01314 | 0.007 | -5.272
-1 | -0.006 | 0.00976 | 0.007 | -0.651
-0.5 | 0.057 | 0.00937 | 0.006 | 6.053
0 | 0.12 | 0.00942 | 0.006 | 12.711
0.5 | 0.183 | 0.00948 | 0.006 | 19.266
1 | 0.245 | 0.00964 | 0.005 | 25.452
1.5 | 0.308 | 0.00931 | 0.005 | 33.084
2 | 0.371 | 0.00952 | 0.004 | 38.959
2.5 | 0.433 | 0.00976 | 0.004 | 44.377
3 | 0.495 | 0.00953 | 0.004 | 51.973
3.5 | 0.557 | 0.00983 | 0.003 | 56.676
4 | 0.619 | 0.00967 | 0.003 | 63.997
4.5 | 0.68 | 0.00959 | 0.002 | 70.9
5 | 0.741 | 0.01086 | 0.002 | 68.184
5.5 | 0.801 | 0.01114 | 0.001 | 71.927
6 | 0.86 | 0.0116 | 0.001 | 74.137
6.5 | 0.919 | 0.01212 | 0.001 | 75.781
7 | 0.976 | 0.01272 | 0 | 76.679
7.5 | 1.03 | 0.01341 | 0 | 76.819
8 | 1.083 | 0.01423 | -0.001 | 76.066
8.5 | 1.132 | 0.01524 | -0.001 | 74.279
9 | 1.177 | 0.01652 | -0.002 | 71.245
9.5 | 1.217 | 0.01823 | -0.002 | 66.784
10 | 1.252 | 0.02061 | -0.002 | 60.739
10.5 | 1.28 | 0.02405 | -0.003 | 53.209
11 | 1.301 | 0.02897 | -0.003 | 44.921
11.5 | 1.32 | 0.03448 | -0.003 | 38.276
12 | 1.337 | 0.03995 | -0.004 | 33.465
12.5 | 1.353 | 0.04538 | -0.004 | 29.813
13 | 1.365 | 0.05102 | -0.005 | 26.765
13.5 | 1.373 | 0.05686 | -0.005 | 24.153
14 | 1.376 | 0.0632 | -0.005 | 21.769
14.5 | 1.374 | 0.06974 | -0.005 | 19.703
15 | 1.367 | 0.07674 | -0.006 | 17.815
15.5 | 1.355 | 0.08408 | -0.006 | 16.118
16 | 1.338 | 0.0918 | -0.006 | 14.577
16.5 | 1.316 | 0.10011 | -0.007 | 13.145
17 | 1.286 | 0.1093 | -0.007 | 11.769
17.5 | 1.248 | 0.11949 | -0.007 | 10.448
18 | 1.204 | 0.13091 | -0.007 | 9.2
18.5 | 1.154 | 0.14391 | -0.008 | 8.022
19 | 1.099 | 0.1587 | -0.008 | 6.925

## 30. Re 500k Mach 0.25 (2)
BIGFOIL.COM POLAR EXPORT
NACA24114
NACA24114 |  |  |  | Cl Max: | 1.3217 | at alpha= | 13 | deg
XFOIL ncrit=9 |  |  |  | L/D Max: | 81.7982 | at alpha= | 7.5 | deg
Re: | 500000 |  |  | Cd Min: | 0.14361 | at alpha= | -15 | deg
Mach: | 0.25 |  |  | Cl=0 at alpha= | -0.82744 | deg
|  |  |  | @ Cl=0.1, Cd= | 0.0081182
|  |  |  | @ Cl=0.4, Cd= | 0.010022
|  |  |  | @ Cl=0.6, Cd= | 0.011076
alpha (deg) | Cl | Cd | Cm | Cl/Cd
-15 | -0.3898 | 0.14361 | -0.0107 | -2.7143
-14.5 | -0.3748 | 0.1393 | -0.0115 | -2.6906
-14 | -0.3608 | 0.13545 | -0.0127 | -2.6637
-13.5 | -0.3558 | 0.12966 | -0.0153 | -2.7441
-13 | -0.375 | 0.11893 | -0.0212 | -3.1531
-12.5 | -0.362 | 0.11406 | -0.0217 | -3.1738
-11.5 | -0.7778 | 0.04546 | -0.056 | -17.1095
-11 | -0.8411 | 0.03722 | -0.0485 | -22.5981
-10.5 | -0.8814 | 0.03212 | -0.0365 | -27.4408
-10 | -0.8942 | 0.02792 | -0.0264 | -32.0272
-9.5 | -0.8767 | 0.02617 | -0.0196 | -33.5002
-9 | -0.8594 | 0.02436 | -0.0124 | -35.2791
-8.5 | -0.8435 | 0.02232 | -0.0048 | -37.7912
-8 | -0.7685 | 0.0198 | -0.0085 | -38.8131
-7.5 | -0.6908 | 0.01822 | -0.0122 | -37.9144
-7 | -0.617 | 0.01644 | -0.0152 | -37.5304
-6.5 | -0.5413 | 0.01506 | -0.0184 | -35.9429
-6 | -0.4606 | 0.01387 | -0.0227 | -33.2084
-5.5 | -0.3908 | 0.01283 | -0.0247 | -30.4599
-5 | -0.3386 | 0.01214 | -0.0229 | -27.8913
-4.5 | -0.2922 | 0.01178 | -0.0198 | -24.8048
-4 | -0.2475 | 0.01144 | -0.0165 | -21.6346
-3.5 | -0.2025 | 0.01112 | -0.0134 | -18.2104
-3 | -0.1569 | 0.01082 | -0.0104 | -14.5009
-2.5 | -0.1106 | 0.01055 | -0.0076 | -10.4834
-2 | -0.0666 | 0.0101 | -0.0046 | -6.5941
-1.5 | -0.0525 | 0.00824 | 0.0038 | -6.3714
-1 | -0.0166 | 0.00783 | 0.0091 | -2.1201
-0.5 | 0.0315 | 0.00786 | 0.012 | 4.0076
0 | 0.0878 | 0.00805 | 0.0132 | 10.9068
0.5 | 0.1486 | 0.00839 | 0.0134 | 17.7116
1 | 0.2067 | 0.0088 | 0.0142 | 23.4886
1.5 | 0.2802 | 0.00941 | 0.0118 | 29.7768
2 | 0.363 | 0.00983 | 0.0069 | 36.9278
2.5 | 0.4401 | 0.01023 | 0.0032 | 43.0205
3 | 0.5059 | 0.01058 | 0.0019 | 47.8166
3.5 | 0.5829 | 0.01099 | -0.0019 | 53.0391
4 | 0.6462 | 0.01131 | -0.0028 | 57.1353
4.5 | 0.724 | 0.01161 | -0.0068 | 62.36
5 | 0.7932 | 0.01198 | -0.009 | 66.2104
5.5 | 0.8641 | 0.01235 | -0.0117 | 69.9676
6 | 0.9367 | 0.01259 | -0.0146 | 74.4003
6.5 | 1.0069 | 0.01291 | -0.0171 | 77.9938
7 | 1.0789 | 0.01324 | -0.0199 | 81.4879
7.5 | 1.119 | 0.01368 | -0.0165 | 81.7982
8 | 1.155 | 0.01413 | -0.0122 | 81.741
8.5 | 1.1901 | 0.01459 | -0.0077 | 81.5696
9 | 1.222 | 0.01516 | -0.0027 | 80.6069
9.5 | 1.2499 | 0.01581 | 0.003 | 79.0576
10 | 1.2731 | 0.01657 | 0.0094 | 76.8316
10.5 | 1.2871 | 0.01741 | 0.0174 | 73.9288
11 | 1.2938 | 0.01838 | 0.0261 | 70.3917
11.5 | 1.3042 | 0.01974 | 0.0332 | 66.0689
12 | 1.314 | 0.02161 | 0.0391 | 60.8052
12.5 | 1.3202 | 0.02423 | 0.0437 | 54.4862
13 | 1.3217 | 0.02786 | 0.0468 | 47.4408
13.5 | 1.3172 | 0.03279 | 0.0482 | 40.1708
14 | 1.3045 | 0.03928 | 0.0478 | 33.2103
14.5 | 1.2821 | 0.04736 | 0.0461 | 27.0714
15 | 1.2602 | 0.0557 | 0.044 | 22.6248
15.5 | 1.2274 | 0.06564 | 0.0408 | 18.699
16 | 1.2056 | 0.07465 | 0.0378 | 16.15
16.5 | 1.178 | 0.08468 | 0.034 | 13.9112
17 | 1.1608 | 0.09368 | 0.0306 | 12.3911
17.5 | 1.1427 | 0.10295 | 0.0269 | 11.0996
18 | 1.1299 | 0.11173 | 0.0233 | 10.1128

## 31. Re 500k Mach 0.50 (1)
BIGFOIL.COM POLAR EXPORT
NACA24114
NACA24114 |  |  |  | Cl Max: | 1.215 | at alpha= | 9.5 | deg
JavaFoil+Calcfoil stall+Eppler ext transition |  |  |  | L/D Max: | 67.927 | at alpha= | 6 | deg
Re: | 500000 |  |  | Cd Min: | 0.00903 | at alpha= | 1.5 | deg
Mach: | 0.5 |  |  | Cl=0 at alpha= | -0.95 | deg
|  |  |  | @ Cl=0.1, Cd= | 0.0093965
|  |  |  | @ Cl=0.4, Cd= | 0.0092254
|  |  |  | @ Cl=0.6, Cd= | 0.010694
alpha (deg) | Cl | Cd | Cm | Cl/Cd
-20 | -1.036 | 0.23241 | 0.011 | -4.459
-19.5 | -1.01 | 0.22738 | 0.01 | -4.443
-19 | -0.983 | 0.22337 | 0.01 | -4.4
-18.5 | -0.956 | 0.21491 | 0.01 | -4.451
-18 | -0.93 | 0.2104 | 0.01 | -4.422
-17.5 | -0.903 | 0.20405 | 0.01 | -4.424
-17 | -0.876 | 0.20149 | 0.01 | -4.349
-16.5 | -0.85 | 0.19398 | 0.009 | -4.382
-16 | -0.822 | 0.1882 | 0.009 | -4.369
-15.5 | -0.796 | 0.1844 | 0.009 | -4.315
-15 | -0.769 | 0.18061 | 0.009 | -4.259
-14.5 | -0.741 | 0.17025 | 0.009 | -4.355
-14 | -0.715 | 0.16509 | 0.008 | -4.33
-13.5 | -0.687 | 0.15855 | 0.008 | -4.334
-13 | -0.66 | 0.15458 | 0.008 | -4.272
-12.5 | -0.634 | 0.14737 | 0.008 | -4.299
-12 | -0.606 | 0.14102 | 0.007 | -4.296
-11.5 | -0.579 | 0.13735 | 0.007 | -4.215
-11 | -0.551 | 0.13213 | 0.007 | -4.173
-10.5 | -0.524 | 0.12905 | 0.007 | -4.063
-10 | -0.497 | 0.11856 | 0.006 | -4.19
-9.5 | -0.469 | 0.11511 | 0.006 | -4.076
-9 | -0.442 | 0.1081 | 0.006 | -4.089
-8.5 | -0.415 | 0.09793 | 0.006 | -4.233
-8 | -0.387 | 0.07324 | 0.005 | -5.284
-7.5 | -0.576 | 0.05831 | 0.006 | -9.886
-7 | -0.581 | 0.05185 | 0.006 | -11.212
-6.5 | -0.563 | 0.04673 | 0.006 | -12.038
-6 | -0.532 | 0.04182 | 0.007 | -12.718
-5.5 | -0.597 | 0.0146 | 0.011 | -40.913
-5 | -0.541 | 0.01419 | 0.011 | -38.147
-4.5 | -0.481 | 0.0138 | 0.01 | -34.852
-4 | -0.418 | 0.01218 | 0.01 | -34.282
-3.5 | -0.352 | 0.01257 | 0.009 | -27.976
-3 | -0.285 | 0.01201 | 0.009 | -23.693
-2.5 | -0.216 | 0.01261 | 0.009 | -17.146
-2 | -0.147 | 0.01263 | 0.008 | -11.642
-1.5 | -0.077 | 0.01247 | 0.008 | -6.194
-1 | -0.007 | 0.01241 | 0.007 | -0.571
-0.5 | 0.063 | 0.00936 | 0.007 | 6.76
0 | 0.134 | 0.00943 | 0.007 | 14.167
0.5 | 0.204 | 0.00912 | 0.006 | 22.324
1 | 0.274 | 0.00926 | 0.006 | 29.546
1.5 | 0.343 | 0.00903 | 0.005 | 38.023
2 | 0.413 | 0.00927 | 0.005 | 44.534
2.5 | 0.482 | 0.00915 | 0.004 | 52.663
3 | 0.551 | 0.01042 | 0.004 | 52.874
3.5 | 0.619 | 0.0108 | 0.003 | 57.318
4 | 0.687 | 0.01125 | 0.003 | 61.052
4.5 | 0.753 | 0.01176 | 0.003 | 64.045
5 | 0.819 | 0.01235 | 0.002 | 66.286
5.5 | 0.883 | 0.01306 | 0.002 | 67.598
6 | 0.944 | 0.0139 | 0.001 | 67.927
6.5 | 1.003 | 0.01494 | 0.001 | 67.116
7 | 1.057 | 0.01628 | 0 | 64.922
7.5 | 1.106 | 0.01808 | 0 | 61.152
8 | 1.147 | 0.02056 | -0.001 | 55.788
8.5 | 1.18 | 0.02406 | -0.001 | 49.051
9 | 1.204 | 0.02902 | -0.002 | 41.479
9.5 | 1.215 | 0.0362 | -0.002 | 33.571
10 | 1.214 | 0.04549 | -0.002 | 26.68
10.5 | 1.197 | 0.05483 | -0.003 | 21.833
11 | 1.148 | 0.06529 | -0.003 | 17.589
11.5 | 0.947 | 0.08173 | -0.003 | 11.584
12 | 0.713 | 0.13137 | -0.002 | 5.424
12.5 | 0.74 | 0.13927 | -0.002 | 5.315
13 | 0.768 | 0.14858 | -0.003 | 5.17
13.5 | 0.797 | 0.15813 | -0.003 | 5.038
14 | 0.825 | 0.16557 | -0.004 | 4.984
14.5 | 0.853 | 0.17675 | -0.004 | 4.827

## 32. Re 500k Mach 0.50 (2)
BIGFOIL.COM POLAR EXPORT
NACA24114
NACA24114 |  |  |  | Cl Max: | 1.2265 | at alpha= | 10 | deg
XFOIL ncrit=9 |  |  |  | L/D Max: | 72.0073 | at alpha= | 7 | deg
Re: | 500000 |  |  | Cd Min: | 0.24875 | at alpha= | -20 | deg
Mach: | 0.5 |  |  | Cl=0 at alpha= | -1.125 | deg
|  |  |  | @ Cl=0.1, Cd= | 0.008786
|  |  |  | @ Cl=0.4, Cd= | 0.010661
|  |  |  | @ Cl=0.6, Cd= | 0.011901
alpha (deg) | Cl | Cd | Cm | Cl/Cd
-20 | -0.6887 | 0.24875 | 0.043 | -2.7686
-19.5 | -0.671 | 0.24014 | 0.037 | -2.7942
-19 | -0.6472 | 0.23328 | 0.0343 | -2.7743
-18.5 | -0.6254 | 0.22632 | 0.0306 | -2.7633
-18 | -0.6071 | 0.21792 | 0.0253 | -2.7859
-17.5 | -0.5879 | 0.21003 | 0.0212 | -2.7991
-17 | -0.5655 | 0.20348 | 0.0185 | -2.7791
-16.5 | -0.5455 | 0.19625 | 0.0149 | -2.7796
-16 | -0.539 | 0.18682 | 0.0073 | -2.8851
-15.5 | -0.5111 | 0.18021 | 0.0069 | -2.8361
-15 | -0.4909 | 0.17364 | 0.0042 | -2.8271
-14.5 | -0.4898 | 0.16404 | -0.0034 | -2.9859
-14 | -0.4636 | 0.15724 | -0.0037 | -2.9484
-13.5 | -0.4452 | 0.15063 | -0.0058 | -2.9556
-13 | -0.4468 | 0.14091 | -0.0127 | -3.1708
-12.5 | -0.432 | 0.13324 | -0.0145 | -3.2423
-12 | -0.4125 | 0.12721 | -0.0152 | -3.2427
-11 | -0.4201 | 0.10568 | -0.0244 | -3.9752
-10.5 | -0.4252 | 0.09577 | -0.0287 | -4.4398
-10 | -0.4389 | 0.08466 | -0.0339 | -5.1843
-9.5 | -0.4604 | 0.07246 | -0.0406 | -6.3539
-9 | -0.505 | 0.05579 | -0.0531 | -9.0518
-8.5 | -0.5535 | 0.04561 | -0.0559 | -12.1355
-8 | -0.5919 | 0.04032 | -0.0497 | -14.6801
-7 | -0.5966 | 0.02859 | -0.0406 | -20.8674
-6.5 | -0.5448 | 0.021 | -0.0417 | -25.9429
-6 | -0.4624 | 0.01752 | -0.0437 | -26.3927
-5.5 | -0.4032 | 0.01571 | -0.0406 | -25.6652
-5 | -0.3518 | 0.01453 | -0.036 | -24.212
-4.5 | -0.3023 | 0.01376 | -0.0311 | -21.9695
-4 | -0.2551 | 0.01307 | -0.0261 | -19.518
-3.5 | -0.2076 | 0.01252 | -0.0213 | -16.5815
-3 | -0.1595 | 0.01209 | -0.0166 | -13.1927
-2.5 | -0.1093 | 0.01176 | -0.0125 | -9.2942
-2 | -0.0586 | 0.01146 | -0.0086 | -5.1134
-1.5 | -0.0081 | 0.01108 | -0.0049 | -0.73105
-1 | 0.0027 | 0.00916 | 0.0056 | 0.29476
-0.5 | 0.039 | 0.0087 | 0.0129 | 4.4828
0 | 0.0937 | 0.00876 | 0.0165 | 10.6963
0.5 | 0.1591 | 0.00903 | 0.018 | 17.619
1 | 0.2307 | 0.00944 | 0.0182 | 24.4386
1.5 | 0.3033 | 0.01001 | 0.0183 | 30.2997
2 | 0.3937 | 0.01062 | 0.0144 | 37.0716
2.5 | 0.4737 | 0.01114 | 0.0124 | 42.5224
3 | 0.5624 | 0.01168 | 0.0088 | 48.1507
3.5 | 0.6391 | 0.01213 | 0.0077 | 52.6876
4 | 0.7259 | 0.01268 | 0.0047 | 57.2476
4.5 | 0.8022 | 0.01324 | 0.0038 | 60.5891
5 | 0.8869 | 0.01379 | 0.0014 | 64.3147
5.5 | 0.9678 | 0.01436 | 0 | 67.3955
6 | 1.0505 | 0.01502 | -0.0016 | 69.9401
6.5 | 1.1331 | 0.01574 | -0.0031 | 71.9886
7 | 1.1874 | 0.01649 | 0.0004 | 72.0073
7.5 | 1.2055 | 0.01729 | 0.0101 | 69.7224
8 | 1.2112 | 0.01798 | 0.0218 | 67.3637
8.5 | 1.2101 | 0.01902 | 0.0337 | 63.6225
9 | 1.2142 | 0.02066 | 0.0432 | 58.7706
9.5 | 1.2205 | 0.02307 | 0.0504 | 52.9042
10 | 1.2265 | 0.02647 | 0.0552 | 46.3355
10.5 | 1.225 | 0.03128 | 0.0578 | 39.1624
11 | 1.2146 | 0.03754 | 0.0586 | 32.3548
11.5 | 1.1925 | 0.0452 | 0.0578 | 26.3827
12 | 1.1629 | 0.05375 | 0.056 | 21.6353
12.5 | 1.1305 | 0.0629 | 0.0534 | 17.973
13 | 1.1034 | 0.07206 | 0.0505 | 15.3122
13.5 | 1.0761 | 0.08162 | 0.0469 | 13.1843
14.5 | 1.0308 | 0.10103 | 0.0389 | 10.2029
15 | 1.0113 | 0.11089 | 0.0345 | 9.1198

## 33. Re 750k Mach 0.00 (1)
BIGFOIL.COM POLAR EXPORT
NACA24114
NACA24114 |  |  |  | Cl Max: | 1.458 | at alpha= | 16 | deg
JavaFoil+Calcfoil stall+Eppler ext transition |  |  |  | L/D Max: | 90.119 | at alpha= | 6 | deg
Re: | 750000 |  |  | Cd Min: | 0.0088 | at alpha= | 1.5 | deg
Mach: | 0 |  |  | Cl=0 at alpha= | -0.95082 | deg
|  |  |  | @ Cl=0.1, Cd= | 0.0090247
|  |  |  | @ Cl=0.4, Cd= | 0.009081
|  |  |  | @ Cl=0.6, Cd= | 0.00934
alpha (deg) | Cl | Cd | Cm | Cl/Cd
-20 | -0.866 | 0.18678 | 0.008 | -4.634
-19.5 | -0.881 | 0.17856 | 0.008 | -4.935
-19 | -0.896 | 0.16918 | 0.008 | -5.295
-18.5 | -0.909 | 0.16124 | 0.008 | -5.639
-18 | -0.921 | 0.15296 | 0.008 | -6.023
-17.5 | -0.931 | 0.14482 | 0.008 | -6.427
-17 | -0.938 | 0.13807 | 0.008 | -6.793
-16.5 | -0.943 | 0.13058 | 0.008 | -7.224
-16 | -0.947 | 0.12361 | 0.008 | -7.659
-15.5 | -0.948 | 0.1169 | 0.008 | -8.109
-15 | -0.947 | 0.11031 | 0.008 | -8.585
-14.5 | -0.944 | 0.10395 | 0.008 | -9.077
-14 | -0.938 | 0.09777 | 0.008 | -9.593
-13.5 | -0.929 | 0.09209 | 0.008 | -10.093
-13 | -0.919 | 0.08627 | 0.008 | -10.648
-12.5 | -0.905 | 0.08103 | 0.008 | -11.168
-12 | -0.889 | 0.07569 | 0.008 | -11.744
-11.5 | -0.87 | 0.07046 | 0.008 | -12.354
-11 | -0.85 | 0.06528 | 0.008 | -13.015
-10.5 | -0.828 | 0.05954 | 0.008 | -13.906
-10 | -0.807 | 0.05234 | 0.008 | -15.424
-9.5 | -0.921 | 0.01514 | 0.012 | -60.835
-9 | -0.885 | 0.01431 | 0.011 | -61.845
-8.5 | -0.843 | 0.01372 | 0.011 | -61.425
-8 | -0.798 | 0.01321 | 0.011 | -60.389
-7.5 | -0.75 | 0.01297 | 0.011 | -57.825
-7 | -0.7 | 0.01129 | 0.01 | -62.026
-6.5 | -0.648 | 0.01155 | 0.01 | -56.1
-6 | -0.594 | 0.01129 | 0.01 | -52.649
-5.5 | -0.539 | 0.01164 | 0.009 | -46.321
-5 | -0.483 | 0.0114 | 0.009 | -42.338
-4.5 | -0.425 | 0.01187 | 0.009 | -35.846
-4 | -0.367 | 0.01169 | 0.009 | -31.398
-3.5 | -0.308 | 0.0116 | 0.008 | -26.566
-3 | -0.248 | 0.01206 | 0.008 | -20.595
-2.5 | -0.188 | 0.01208 | 0.007 | -15.589
-2 | -0.128 | 0.01166 | 0.007 | -10.966
-1.5 | -0.067 | 0.01177 | 0.007 | -5.702
-1 | -0.006 | 0.00901 | 0.006 | -0.683
-0.5 | 0.055 | 0.00901 | 0.006 | 6.096
0 | 0.116 | 0.00903 | 0.006 | 12.849
0.5 | 0.177 | 0.0091 | 0.005 | 19.452
1 | 0.238 | 0.00919 | 0.005 | 25.87
1.5 | 0.299 | 0.0088 | 0.005 | 33.921
2 | 0.359 | 0.00896 | 0.004 | 40.094
2.5 | 0.42 | 0.00914 | 0.004 | 45.91
3 | 0.48 | 0.00935 | 0.003 | 51.356
3.5 | 0.54 | 0.00911 | 0.003 | 59.306
4 | 0.6 | 0.00934 | 0.003 | 64.308
4.5 | 0.66 | 0.00916 | 0.002 | 72.054
5 | 0.719 | 0.00947 | 0.002 | 75.922
5.5 | 0.778 | 0.00936 | 0.001 | 83.187
6 | 0.837 | 0.00928 | 0.001 | 90.119
6.5 | 0.894 | 0.01057 | 0.001 | 84.576
7 | 0.951 | 0.011 | 0 | 86.415
7.5 | 1.006 | 0.01151 | 0 | 87.457
8 | 1.06 | 0.01207 | -0.001 | 87.793
8.5 | 1.112 | 0.01273 | -0.001 | 87.316
9 | 1.161 | 0.01352 | -0.002 | 85.875
9.5 | 1.207 | 0.0144 | -0.002 | 83.802
10 | 1.248 | 0.01568 | -0.002 | 79.617
10.5 | 1.285 | 0.01747 | -0.003 | 73.532
11 | 1.315 | 0.02016 | -0.003 | 65.228
11.5 | 1.338 | 0.02394 | -0.004 | 55.88
12 | 1.358 | 0.02838 | -0.004 | 47.855
12.5 | 1.379 | 0.03269 | -0.004 | 42.189
13 | 1.399 | 0.0372 | -0.005 | 37.592
13.5 | 1.415 | 0.0419 | -0.005 | 33.774
14 | 1.429 | 0.04667 | -0.005 | 30.625
14.5 | 1.44 | 0.05188 | -0.006 | 27.762
15 | 1.449 | 0.05725 | -0.006 | 25.306
15.5 | 1.455 | 0.06297 | -0.006 | 23.098
16 | 1.458 | 0.06885 | -0.007 | 21.172
16.5 | 1.458 | 0.07508 | -0.007 | 19.418
17 | 1.454 | 0.08159 | -0.007 | 17.826
17.5 | 1.447 | 0.08848 | -0.007 | 16.351
18 | 1.436 | 0.09534 | -0.008 | 15.067
18.5 | 1.424 | 0.10262 | -0.008 | 13.872
19 | 1.408 | 0.11005 | -0.008 | 12.796
19.5 | 1.39 | 0.11794 | -0.009 | 11.789
20 | 1.37 | 0.12627 | -0.009 | 10.853

## 34. Re 750k Mach 0.00 (2)
BIGFOIL.COM POLAR EXPORT
NACA24114
NACA24114 |  |  |  | Cl Max: | 1.4071 | at alpha= | 15 | deg
XFOIL ncrit=9 |  |  |  | L/D Max: | 96.5583 | at alpha= | 9 | deg
Re: | 750000 |  |  | Cd Min: | 0.22163 | at alpha= | -20 | deg
Mach: | 0 |  |  | Cl=0 at alpha= | -0.86635 | deg
|  |  |  | @ Cl=0.1, Cd= | 0.0069283
|  |  |  | @ Cl=0.4, Cd= | 0.0083102
|  |  |  | @ Cl=0.6, Cd= | 0.0092408
alpha (deg) | Cl | Cd | Cm | Cl/Cd
-20 | -0.644 | 0.22163 | 0.0343 | -2.9057
-19.5 | -0.6273 | 0.21629 | 0.0312 | -2.9003
-19 | -0.6237 | 0.20535 | 0.024 | -3.0373
-18.5 | -0.6046 | 0.20018 | 0.0225 | -3.0203
-18 | -0.5866 | 0.19543 | 0.0202 | -3.0016
-17 | -1.0395 | 0.06746 | -0.0482 | -15.4091
-16.5 | -1.0817 | 0.05436 | -0.056 | -19.8988
-16 | -1.1026 | 0.04624 | -0.0589 | -23.8452
-15.5 | -1.1138 | 0.04037 | -0.0589 | -27.5898
-15 | -1.1184 | 0.03586 | -0.057 | -31.188
-14.5 | -1.1164 | 0.03237 | -0.0538 | -34.4887
-14 | -1.1059 | 0.02994 | -0.0499 | -36.9372
-13.5 | -1.0984 | 0.02712 | -0.0449 | -40.5015
-13 | -1.0816 | 0.02528 | -0.0401 | -42.7848
-12.5 | -1.061 | 0.02395 | -0.035 | -44.3006
-12 | -1.0416 | 0.02264 | -0.0292 | -46.0071
-11.5 | -1.0198 | 0.02155 | -0.0234 | -47.3225
-11 | -0.9918 | 0.02053 | -0.0185 | -48.3098
-10.5 | -0.9683 | 0.01893 | -0.013 | -51.1516
-10 | -0.94 | 0.0182 | -0.008 | -51.6484
-9.5 | -0.9129 | 0.01747 | -0.0026 | -52.2553
-9 | -0.8656 | 0.01651 | -0.0013 | -52.4288
-8.5 | -0.7936 | 0.0153 | -0.0052 | -51.8693
-8 | -0.7205 | 0.0145 | -0.0089 | -49.6897
-7.5 | -0.6553 | 0.0134 | -0.0112 | -48.903
-7 | -0.5838 | 0.01269 | -0.0144 | -46.0047
-6.5 | -0.5094 | 0.01176 | -0.0185 | -43.3163
-6 | -0.4434 | 0.01105 | -0.0205 | -40.1267
-5.5 | -0.3926 | 0.01078 | -0.0191 | -36.4193
-5 | -0.349 | 0.01043 | -0.0162 | -33.4612
-4.5 | -0.3043 | 0.01017 | -0.0136 | -29.9213
-4 | -0.2588 | 0.00997 | -0.0111 | -25.9579
-3.5 | -0.212 | 0.00979 | -0.009 | -21.6547
-3 | -0.1648 | 0.00963 | -0.0069 | -17.1132
-2.5 | -0.1172 | 0.00946 | -0.005 | -12.389
-2 | -0.0709 | 0.00917 | -0.0029 | -7.7317
-1.5 | -0.0453 | 0.00765 | 0.0028 | -5.9216
-1 | -0.0112 | 0.00705 | 0.0076 | -1.5887
-0.5 | 0.0307 | 0.00688 | 0.011 | 4.4622
0 | 0.0791 | 0.00688 | 0.0132 | 11.4971
0.5 | 0.131 | 0.007 | 0.0145 | 18.7143
1 | 0.1865 | 0.0072 | 0.0151 | 25.9028
1.5 | 0.2462 | 0.00749 | 0.0149 | 32.8705
2 | 0.3078 | 0.00785 | 0.0141 | 39.2102
2.5 | 0.376 | 0.0082 | 0.0117 | 45.8537
3 | 0.437 | 0.00848 | 0.0108 | 51.533
3.5 | 0.5124 | 0.0088 | 0.0067 | 58.2273
4 | 0.5829 | 0.00915 | 0.0036 | 63.7049
4.5 | 0.6413 | 0.00946 | 0.0031 | 67.7907
5 | 0.7141 | 0.00974 | -0.0005 | 73.3162
5.5 | 0.7827 | 0.01006 | -0.0034 | 77.8032
6.5 | 0.9119 | 0.01067 | -0.0075 | 85.4639
7 | 0.9792 | 0.01099 | -0.0102 | 89.0992
7.5 | 1.0415 | 0.01137 | -0.012 | 91.6007
8 | 1.107 | 0.01174 | -0.0145 | 94.293
8.5 | 1.1718 | 0.01214 | -0.017 | 96.5239
9 | 1.2176 | 0.01261 | -0.0156 | 96.5583
9.5 | 1.2508 | 0.01313 | -0.0116 | 95.2628
10 | 1.2823 | 0.0137 | -0.0074 | 93.5985
10.5 | 1.3104 | 0.01436 | -0.0026 | 91.2535
11 | 1.3345 | 0.01513 | 0.0028 | 88.2022
11.5 | 1.3549 | 0.01597 | 0.0087 | 84.8403
12 | 1.364 | 0.01685 | 0.0167 | 80.9496
12.5 | 1.3721 | 0.01792 | 0.0242 | 76.5681
13 | 1.3832 | 0.01934 | 0.0302 | 71.5202
13.5 | 1.3937 | 0.02118 | 0.0351 | 65.8026
14 | 1.4017 | 0.02361 | 0.039 | 59.3689
14.5 | 1.4053 | 0.02689 | 0.0418 | 52.2611
15 | 1.4071 | 0.03098 | 0.0431 | 45.4196
15.5 | 1.4045 | 0.03609 | 0.0432 | 38.9166
16 | 1.3893 | 0.04313 | 0.042 | 32.2119
16.5 | 1.373 | 0.0507 | 0.0401 | 27.0809
17 | 1.3416 | 0.06055 | 0.037 | 22.1569
17.5 | 1.3134 | 0.07035 | 0.0337 | 18.6695
18 | 1.2853 | 0.08051 | 0.0299 | 15.9645
18.5 | 1.2531 | 0.09159 | 0.0256 | 13.6816
19 | 1.2279 | 0.10189 | 0.0214 | 12.0512
19.5 | 1.2104 | 0.11127 | 0.0175 | 10.878
20 | 1.1882 | 0.1216 | 0.0128 | 9.7714

## 35. Re 750k Mach 0.10 (1)
BIGFOIL.COM POLAR EXPORT
NACA24114
NACA24114 |  |  |  | Cl Max: | 1.445 | at alpha= | 15.5 | deg
JavaFoil+Calcfoil stall+Eppler ext transition |  |  |  | L/D Max: | 89.831 | at alpha= | 6 | deg
Re: | 750000 |  |  | Cd Min: | 0.00887 | at alpha= | 1.5 | deg
Mach: | 0.1 |  |  | Cl=0 at alpha= | -0.95082 | deg
|  |  |  | @ Cl=0.1, Cd= | 0.009049
|  |  |  | @ Cl=0.4, Cd= | 0.0090851
|  |  |  | @ Cl=0.6, Cd= | 0.0093775
alpha (deg) | Cl | Cd | Cm | Cl/Cd
-20 | -0.816 | 0.19258 | 0.008 | -4.236
-19.5 | -0.835 | 0.18225 | 0.008 | -4.58
-19 | -0.853 | 0.17316 | 0.008 | -4.924
-18.5 | -0.869 | 0.16485 | 0.008 | -5.274
-18 | -0.885 | 0.156 | 0.008 | -5.672
-17.5 | -0.898 | 0.14795 | 0.008 | -6.067
-17 | -0.908 | 0.14029 | 0.008 | -6.473
-16.5 | -0.916 | 0.13265 | 0.008 | -6.909
-16 | -0.923 | 0.12537 | 0.008 | -7.361
-15.5 | -0.927 | 0.11873 | 0.008 | -7.807
-15 | -0.929 | 0.11207 | 0.008 | -8.288
-14.5 | -0.928 | 0.10531 | 0.008 | -8.812
-14 | -0.924 | 0.09917 | 0.008 | -9.322
-13.5 | -0.918 | 0.0932 | 0.008 | -9.855
-13 | -0.909 | 0.08747 | 0.008 | -10.397
-12.5 | -0.898 | 0.08199 | 0.008 | -10.951
-12 | -0.883 | 0.0767 | 0.008 | -11.517
-11.5 | -0.866 | 0.07141 | 0.008 | -12.131
-11 | -0.846 | 0.06627 | 0.008 | -12.772
-10.5 | -0.825 | 0.06095 | 0.008 | -13.531
-10 | -0.802 | 0.05468 | 0.008 | -14.675
-9.5 | -0.919 | 0.01551 | 0.012 | -59.232
-9 | -0.885 | 0.01447 | 0.011 | -61.178
-8.5 | -0.844 | 0.01382 | 0.011 | -61.082
-8 | -0.8 | 0.0133 | 0.011 | -60.127
-7.5 | -0.752 | 0.01306 | 0.011 | -57.622
-7 | -0.703 | 0.01134 | 0.01 | -61.933
-6.5 | -0.651 | 0.01161 | 0.01 | -56.022
-6 | -0.597 | 0.01135 | 0.01 | -52.594
-5.5 | -0.542 | 0.01168 | 0.01 | -46.352
-5 | -0.485 | 0.01147 | 0.009 | -42.287
-4.5 | -0.427 | 0.01192 | 0.009 | -35.852
-4 | -0.369 | 0.01178 | 0.009 | -31.308
-3.5 | -0.31 | 0.01164 | 0.008 | -26.599
-3 | -0.25 | 0.01212 | 0.008 | -20.592
-2.5 | -0.189 | 0.0121 | 0.008 | -15.645
-2 | -0.129 | 0.01172 | 0.007 | -10.966
-1.5 | -0.067 | 0.01177 | 0.007 | -5.729
-1 | -0.006 | 0.00903 | 0.006 | -0.686
-0.5 | 0.055 | 0.00902 | 0.006 | 6.122
0 | 0.117 | 0.00906 | 0.006 | 12.858
0.5 | 0.178 | 0.0091 | 0.005 | 19.54
1 | 0.239 | 0.00927 | 0.005 | 25.788
1.5 | 0.3 | 0.00887 | 0.005 | 33.844
2 | 0.361 | 0.00897 | 0.004 | 40.268
2.5 | 0.422 | 0.00915 | 0.004 | 46.101
3 | 0.483 | 0.00889 | 0.003 | 54.258
3.5 | 0.543 | 0.00914 | 0.003 | 59.379
4 | 0.603 | 0.00939 | 0.003 | 64.232
4.5 | 0.663 | 0.0092 | 0.002 | 72.058
5 | 0.723 | 0.00953 | 0.002 | 75.858
5.5 | 0.782 | 0.00941 | 0.001 | 83.075
6 | 0.84 | 0.00936 | 0.001 | 89.831
6.5 | 0.898 | 0.01064 | 0.001 | 84.417
7 | 0.955 | 0.01109 | 0 | 86.095
7.5 | 1.011 | 0.0116 | 0 | 87.154
8 | 1.064 | 0.01218 | -0.001 | 87.389
8.5 | 1.116 | 0.01286 | -0.001 | 86.77
9 | 1.165 | 0.01368 | -0.002 | 85.135
9.5 | 1.21 | 0.0146 | -0.002 | 82.881
10 | 1.251 | 0.01597 | -0.002 | 78.359
10.5 | 1.287 | 0.01788 | -0.003 | 71.962
11 | 1.316 | 0.02075 | -0.003 | 63.405
11.5 | 1.337 | 0.02493 | -0.004 | 53.628
12 | 1.357 | 0.02942 | -0.004 | 46.135
12.5 | 1.378 | 0.03379 | -0.004 | 40.771
13 | 1.396 | 0.03839 | -0.005 | 36.376
13.5 | 1.412 | 0.0432 | -0.005 | 32.678
14 | 1.424 | 0.04819 | -0.005 | 29.56
14.5 | 1.434 | 0.05351 | -0.006 | 26.8
15 | 1.441 | 0.05906 | -0.006 | 24.398
15.5 | 1.445 | 0.06484 | -0.006 | 22.282
16 | 1.445 | 0.07103 | -0.007 | 20.347
16.5 | 1.443 | 0.07747 | -0.007 | 18.625
17 | 1.437 | 0.08416 | -0.007 | 17.071
17.5 | 1.426 | 0.09118 | -0.007 | 15.64
18 | 1.412 | 0.09842 | -0.008 | 14.351
18.5 | 1.396 | 0.10581 | -0.008 | 13.195
19 | 1.377 | 0.11372 | -0.008 | 12.107
19.5 | 1.355 | 0.12205 | -0.009 | 11.103
20 | 1.331 | 0.13086 | -0.009 | 10.17

## 36. Re 750k Mach 0.10 (2)
BIGFOIL.COM POLAR EXPORT
NACA24114
NACA24114 |  |  |  | Cl Max: | 1.4004 | at alpha= | 14.5 | deg
XFOIL ncrit=9 |  |  |  | L/D Max: | 96.3399 | at alpha= | 8.5 | deg
Re: | 750000 |  |  | Cd Min: | 0.21705 | at alpha= | -19.5 | deg
Mach: | 0.1 |  |  | Cl=0 at alpha= | -0.87351 | deg
|  |  |  | @ Cl=0.1, Cd= | 0.0069515
|  |  |  | @ Cl=0.4, Cd= | 0.0083229
|  |  |  | @ Cl=0.6, Cd= | 0.0092628
alpha (deg) | Cl | Cd | Cm | Cl/Cd
-19.5 | -0.6282 | 0.21705 | 0.0315 | -2.8943
-19 | -0.6235 | 0.20646 | 0.0244 | -3.02
-18.5 | -0.605 | 0.20091 | 0.0227 | -3.0113
-18 | -0.5868 | 0.19614 | 0.0205 | -2.9917
-17.5 | -0.571 | 0.19039 | 0.0176 | -2.9991
-17 | -0.5737 | 0.17805 | 0.0106 | -3.2221
-16.5 | -0.9648 | 0.07501 | -0.0426 | -12.8623
-16 | -1.0401 | 0.0553 | -0.0559 | -18.8083
-15.5 | -1.0695 | 0.04601 | -0.0595 | -23.2449
-15 | -1.0859 | 0.03965 | -0.0594 | -27.3871
-14.5 | -1.0929 | 0.03502 | -0.057 | -31.2079
-14 | -1.0895 | 0.03179 | -0.0534 | -34.2718
-13.5 | -1.0808 | 0.02925 | -0.0489 | -36.9504
-13 | -1.0745 | 0.02635 | -0.0434 | -40.778
-12.5 | -1.0558 | 0.0248 | -0.0382 | -42.5726
-12 | -1.0372 | 0.02337 | -0.0324 | -44.3817
-11.5 | -1.0184 | 0.0222 | -0.026 | -45.8739
-11 | -0.9925 | 0.02099 | -0.0207 | -47.2844
-10.5 | -0.9688 | 0.01941 | -0.0151 | -49.9124
-10 | -0.9416 | 0.01854 | -0.0097 | -50.7875
-9.5 | -0.9147 | 0.0178 | -0.0042 | -51.3876
-9 | -0.8687 | 0.01694 | -0.0024 | -51.281
-8.5 | -0.7969 | 0.01551 | -0.0062 | -51.3798
-8 | -0.7237 | 0.01463 | -0.0098 | -49.4668
-7.5 | -0.6577 | 0.01352 | -0.012 | -48.6464
-7 | -0.5857 | 0.01276 | -0.0152 | -45.9013
-6.5 | -0.5101 | 0.01183 | -0.0194 | -43.1192
-6 | -0.4446 | 0.01111 | -0.0212 | -40.018
-5.5 | -0.3942 | 0.01082 | -0.0195 | -36.4325
-5 | -0.3503 | 0.01049 | -0.0166 | -33.3937
-4.5 | -0.3055 | 0.01022 | -0.0139 | -29.8924
-4 | -0.2595 | 0.01002 | -0.0114 | -25.8982
-3.5 | -0.2127 | 0.00984 | -0.0092 | -21.6159
-3 | -0.1653 | 0.00967 | -0.0071 | -17.0941
-2.5 | -0.1172 | 0.0095 | -0.0052 | -12.3368
-2 | -0.0705 | 0.00923 | -0.0031 | -7.6381
-1.5 | -0.0443 | 0.00774 | 0.0026 | -5.7235
-1 | -0.0106 | 0.00711 | 0.0075 | -1.4909
-0.5 | 0.0313 | 0.00691 | 0.011 | 4.5297
0 | 0.0796 | 0.0069 | 0.0133 | 11.5362
0.5 | 0.1311 | 0.00703 | 0.0148 | 18.6486
1 | 0.1878 | 0.00723 | 0.0152 | 25.9751
1.5 | 0.2465 | 0.00751 | 0.0152 | 32.8229
2 | 0.3088 | 0.00786 | 0.0144 | 39.2875
2.5 | 0.378 | 0.00821 | 0.0119 | 46.0414
3 | 0.4384 | 0.00852 | 0.0112 | 51.4554
3.5 | 0.5146 | 0.00884 | 0.007 | 58.2127
4 | 0.5858 | 0.00918 | 0.0039 | 63.8126
4.5 | 0.6441 | 0.00952 | 0.0035 | 67.6576
5 | 0.7177 | 0.00979 | -0.0001 | 73.3095
5.5 | 0.787 | 0.0101 | -0.003 | 77.9208
6 | 0.8452 | 0.0105 | -0.0036 | 80.4952
6.5 | 0.917 | 0.01074 | -0.007 | 85.3818
7 | 0.9849 | 0.01106 | -0.0098 | 89.0506
7.5 | 1.0477 | 0.01145 | -0.0114 | 91.5022
8 | 1.1139 | 0.01182 | -0.014 | 94.2386
8.5 | 1.1792 | 0.01224 | -0.0164 | 96.3399
9 | 1.2244 | 0.01272 | -0.0147 | 96.2579
9.5 | 1.2575 | 0.01325 | -0.0106 | 94.9057
10 | 1.288 | 0.01386 | -0.0061 | 92.9293
10.5 | 1.3153 | 0.01455 | -0.001 | 90.3986
11 | 1.3388 | 0.01532 | 0.0046 | 87.389
11.5 | 1.3572 | 0.0162 | 0.0111 | 83.7778
12 | 1.3625 | 0.0171 | 0.0198 | 79.6784
12.5 | 1.3715 | 0.0183 | 0.027 | 74.9454
13 | 1.3821 | 0.01987 | 0.0328 | 69.5571
13.5 | 1.3914 | 0.02194 | 0.0375 | 63.4184
14 | 1.3979 | 0.02469 | 0.0411 | 56.6181
14.5 | 1.4004 | 0.02834 | 0.0433 | 49.4143
15 | 1.396 | 0.03332 | 0.0441 | 41.8968
15.5 | 1.391 | 0.03901 | 0.0436 | 35.6575
16 | 1.373 | 0.04662 | 0.042 | 29.4509
16.5 | 1.3508 | 0.0551 | 0.0396 | 24.5154
17 | 1.3162 | 0.06552 | 0.0361 | 20.0885
17.5 | 1.288 | 0.07551 | 0.0326 | 17.0573
18 | 1.2605 | 0.0857 | 0.0288 | 14.7083
18.5 | 1.2293 | 0.09674 | 0.0244 | 12.7073
19 | 1.2083 | 0.1066 | 0.0203 | 11.3349
19.5 | 1.1912 | 0.116 | 0.0162 | 10.269

## 37. Re 750k Mach 0.25 (1)
BIGFOIL.COM POLAR EXPORT
NACA24114
NACA24114 |  |  |  | Cl Max: | 1.386 | at alpha= | 14 | deg
JavaFoil+Calcfoil stall+Eppler ext transition |  |  |  | L/D Max: | 86.024 | at alpha= | 5.5 | deg
Re: | 750000 |  |  | Cd Min: | 0.00891 | at alpha= | 2.5 | deg
Mach: | 0.25 |  |  | Cl=0 at alpha= | -0.95238 | deg
|  |  |  | @ Cl=0.1, Cd= | 0.0092668
|  |  |  | @ Cl=0.4, Cd= | 0.0090803
|  |  |  | @ Cl=0.6, Cd= | 0.0092374
alpha (deg) | Cl | Cd | Cm | Cl/Cd
-13.5 | -0.825 | 0.10179 | 0.007 | -8.107
-13 | -0.833 | 0.09525 | 0.007 | -8.749
-12.5 | -0.837 | 0.08871 | 0.007 | -9.433
-12 | -0.836 | 0.0826 | 0.007 | -10.119
-11.5 | -0.83 | 0.07693 | 0.007 | -10.787
-11 | -0.819 | 0.07154 | 0.007 | -11.451
-10.5 | -0.805 | 0.06629 | 0.007 | -12.138
-10 | -0.785 | 0.06127 | 0.007 | -12.814
-9.5 | -0.763 | 0.0559 | 0.008 | -13.646
-9 | -0.741 | 0.04921 | 0.008 | -15.063
-8.5 | -0.848 | 0.01462 | 0.012 | -57.986
-8 | -0.808 | 0.01388 | 0.011 | -58.211
-7.5 | -0.763 | 0.01337 | 0.011 | -57.079
-7 | -0.715 | 0.01314 | 0.011 | -54.397
-6.5 | -0.663 | 0.01143 | 0.01 | -58.041
-6 | -0.61 | 0.0117 | 0.01 | -52.078
-5.5 | -0.554 | 0.01143 | 0.01 | -48.458
-5 | -0.497 | 0.01179 | 0.009 | -42.114
-4.5 | -0.438 | 0.01157 | 0.009 | -37.852
-4 | -0.378 | 0.01206 | 0.009 | -31.371
-3.5 | -0.318 | 0.01189 | 0.008 | -26.722
-3 | -0.256 | 0.0114 | 0.008 | -22.477
-2.5 | -0.194 | 0.01198 | 0.008 | -16.216
-2 | -0.132 | 0.01205 | 0.007 | -10.952
-1.5 | -0.069 | 0.01206 | 0.007 | -5.743
-1 | -0.006 | 0.00927 | 0.007 | -0.686
-0.5 | 0.057 | 0.00926 | 0.006 | 6.125
0 | 0.12 | 0.00927 | 0.006 | 12.917
0.5 | 0.183 | 0.00934 | 0.006 | 19.561
1 | 0.245 | 0.00892 | 0.005 | 27.529
1.5 | 0.308 | 0.00906 | 0.005 | 34.016
2 | 0.371 | 0.00923 | 0.004 | 40.17
2.5 | 0.433 | 0.00891 | 0.004 | 48.609
3 | 0.495 | 0.00912 | 0.004 | 54.329
3.5 | 0.557 | 0.00939 | 0.003 | 59.36
4 | 0.619 | 0.00917 | 0.003 | 67.495
4.5 | 0.681 | 0.00948 | 0.002 | 71.78
5 | 0.742 | 0.00936 | 0.002 | 79.23
5.5 | 0.802 | 0.00932 | 0.001 | 86.024
6 | 0.862 | 0.01061 | 0.001 | 81.25
6.5 | 0.921 | 0.01104 | 0.001 | 83.362
7 | 0.978 | 0.01157 | 0 | 84.558
7.5 | 1.034 | 0.01215 | 0 | 85.114
8 | 1.088 | 0.01285 | -0.001 | 84.657
8.5 | 1.138 | 0.01367 | -0.001 | 83.265
9 | 1.185 | 0.01462 | -0.002 | 81.088
9.5 | 1.228 | 0.01599 | -0.002 | 76.809
10 | 1.264 | 0.0179 | -0.002 | 70.621
10.5 | 1.294 | 0.02079 | -0.003 | 62.229
11 | 1.315 | 0.02514 | -0.003 | 52.305
11.5 | 1.333 | 0.03022 | -0.004 | 44.104
12 | 1.349 | 0.03535 | -0.004 | 38.171
12.5 | 1.364 | 0.04045 | -0.004 | 33.731
13 | 1.377 | 0.04579 | -0.005 | 30.061
13.5 | 1.384 | 0.05133 | -0.005 | 26.961
14 | 1.386 | 0.05736 | -0.005 | 24.16
14.5 | 1.383 | 0.06356 | -0.006 | 21.767
15 | 1.376 | 0.07025 | -0.006 | 19.587
15.5 | 1.364 | 0.07724 | -0.006 | 17.653
16 | 1.346 | 0.0847 | -0.006 | 15.889
16.5 | 1.323 | 0.09245 | -0.007 | 14.313
17 | 1.294 | 0.10087 | -0.007 | 12.826
17.5 | 1.256 | 0.1101 | -0.007 | 11.41
18 | 1.213 | 0.12014 | -0.008 | 10.095
18.5 | 1.164 | 0.13143 | -0.008 | 8.855
19 | 1.11 | 0.14394 | -0.008 | 7.709

## 38. Re 750k Mach 0.25 (2)
BIGFOIL.COM POLAR EXPORT
NACA24114
NACA24114 |  |  |  | Cl Max: | 1.3662 | at alpha= | 13.5 | deg
XFOIL ncrit=9 |  |  |  | L/D Max: | 93.9214 | at alpha= | 8.5 | deg
Re: | 750000 |  |  | Cd Min: | 0.16392 | at alpha= | -17 | deg
Mach: | 0.25 |  |  | Cl=0 at alpha= | -0.92126 | deg
|  |  |  | @ Cl=0.1, Cd= | 0.0071003
|  |  |  | @ Cl=0.4, Cd= | 0.0084092
|  |  |  | @ Cl=0.6, Cd= | 0.0093743
alpha (deg) | Cl | Cd | Cm | Cl/Cd
-17 | -0.4086 | 0.16392 | 0.0049 | -2.4927
-16.5 | -0.3934 | 0.15969 | 0.0023 | -2.4635
-16 | -0.3826 | 0.1547 | -0.0009 | -2.4732
-15.5 | -0.3914 | 0.14635 | -0.0067 | -2.6744
-15 | -0.3738 | 0.14317 | -0.0081 | -2.6109
-14.5 | -0.3671 | 0.13929 | -0.0106 | -2.6355
-14 | -0.8566 | 0.06184 | -0.0513 | -13.8519
-13.5 | -0.9138 | 0.04737 | -0.0603 | -19.2907
-13 | -0.9519 | 0.0388 | -0.061 | -24.5335
-12.5 | -0.9742 | 0.0333 | -0.0569 | -29.2553
-12 | -0.9786 | 0.02979 | -0.0511 | -32.8499
-11.5 | -0.9708 | 0.02759 | -0.0446 | -35.1867
-11 | -0.9658 | 0.02539 | -0.0365 | -38.0386
-10.5 | -0.9576 | 0.02333 | -0.028 | -41.0459
-10 | -0.9385 | 0.02155 | -0.0209 | -43.5499
-9.5 | -0.9197 | 0.01996 | -0.0138 | -46.0772
-8.5 | -0.8105 | 0.0173 | -0.0122 | -46.8497
-8 | -0.7396 | 0.01565 | -0.0148 | -47.2588
-7.5 | -0.6681 | 0.01464 | -0.017 | -45.6352
-7 | -0.5946 | 0.01334 | -0.0199 | -44.5727
-6.5 | -0.5145 | 0.01225 | -0.0242 | -42
-5.5 | -0.4014 | 0.01114 | -0.0223 | -36.0323
-5 | -0.3568 | 0.01081 | -0.0189 | -33.0065
-4.5 | -0.3099 | 0.0106 | -0.016 | -29.2358
-4 | -0.2637 | 0.01033 | -0.0132 | -25.5276
-3.5 | -0.2161 | 0.01011 | -0.0105 | -21.3749
-3 | -0.1672 | 0.00994 | -0.0082 | -16.8209
-2.5 | -0.1184 | 0.00972 | -0.006 | -12.1811
-2 | -0.0695 | 0.00952 | -0.0038 | -7.3004
-1.5 | -0.0368 | 0.0083 | 0.001 | -4.4337
-1 | -0.007 | 0.00737 | 0.0069 | -0.9498
0 | 0.0819 | 0.00707 | 0.0138 | 11.5842
0.5 | 0.1357 | 0.00716 | 0.0153 | 18.9525
1 | 0.193 | 0.00736 | 0.0161 | 26.2228
1.5 | 0.2502 | 0.00765 | 0.0169 | 32.7059
2.5 | 0.387 | 0.00834 | 0.0135 | 46.4029
3 | 0.4471 | 0.00866 | 0.0134 | 51.6282
3.5 | 0.5257 | 0.00907 | 0.0092 | 57.9603
4 | 0.6014 | 0.00938 | 0.0058 | 64.1151
4.5 | 0.6613 | 0.00972 | 0.0057 | 68.035
5 | 0.7371 | 0.0101 | 0.0021 | 72.9802
5.5 | 0.8101 | 0.01041 | -0.0008 | 77.8194
6 | 0.8713 | 0.01078 | -0.0012 | 80.8256
6.5 | 0.9456 | 0.01114 | -0.0045 | 84.8833
7 | 1.0159 | 0.01155 | -0.007 | 87.9567
7.5 | 1.08 | 0.01203 | -0.0082 | 89.7756
8 | 1.1507 | 0.01246 | -0.0107 | 92.3515
8.5 | 1.2191 | 0.01298 | -0.0128 | 93.9214
9 | 1.2555 | 0.01354 | -0.0086 | 92.7253
9.5 | 1.2857 | 0.01419 | -0.0033 | 90.6061
10 | 1.3117 | 0.01491 | 0.0028 | 87.9745
10.5 | 1.3321 | 0.01575 | 0.0097 | 84.5778
11 | 1.3388 | 0.01662 | 0.019 | 80.5535
11.5 | 1.3442 | 0.01772 | 0.0279 | 75.8578
12 | 1.353 | 0.01926 | 0.0349 | 70.2492
12.5 | 1.361 | 0.02137 | 0.0406 | 63.6874
13 | 1.3658 | 0.02429 | 0.0448 | 56.2289
13.5 | 1.3662 | 0.02829 | 0.0473 | 48.2927
14 | 1.3599 | 0.03371 | 0.048 | 40.3411
14.5 | 1.3455 | 0.04066 | 0.0472 | 33.0915
15 | 1.3257 | 0.04866 | 0.0453 | 27.2441
15.5 | 1.2942 | 0.05827 | 0.0425 | 22.2104
16 | 1.2618 | 0.06836 | 0.0392 | 18.4582
16.5 | 1.2327 | 0.07841 | 0.0356 | 15.7212
17 | 1.1996 | 0.08935 | 0.0313 | 13.4259
17.5 | 1.1793 | 0.09887 | 0.0275 | 11.9278
18 | 1.1592 | 0.10867 | 0.0234 | 10.6672
18.5 | 1.1401 | 0.11848 | 0.019 | 9.6227

## 39. Re 750k Mach 0.50 (1)
BIGFOIL.COM POLAR EXPORT
NACA24114
NACA24114 |  |  |  | Cl Max: | 1.228 | at alpha= | 9.5 | deg
JavaFoil+Calcfoil stall+Eppler ext transition |  |  |  | L/D Max: | 76.091 | at alpha= | 6 | deg
Re: | 750000 |  |  | Cd Min: | 0.00861 | at alpha= | 3 | deg
Mach: | 0.5 |  |  | Cl=0 at alpha= | -0.95 | deg
|  |  |  | @ Cl=0.1, Cd= | 0.0090155
|  |  |  | @ Cl=0.4, Cd= | 0.0088742
|  |  |  | @ Cl=0.6, Cd= | 0.0094764
alpha (deg) | Cl | Cd | Cm | Cl/Cd
-20 | -1.036 | 0.21582 | 0.011 | -4.802
-19.5 | -1.01 | 0.21086 | 0.011 | -4.792
-19 | -0.983 | 0.20622 | 0.01 | -4.767
-18.5 | -0.957 | 0.19857 | 0.01 | -4.817
-18 | -0.93 | 0.19406 | 0.01 | -4.794
-17.5 | -0.903 | 0.18639 | 0.01 | -4.843
-17 | -0.876 | 0.179 | 0.01 | -4.896
-16.5 | -0.85 | 0.1774 | 0.009 | -4.791
-16 | -0.822 | 0.17184 | 0.009 | -4.785
-15.5 | -0.796 | 0.16801 | 0.009 | -4.737
-15 | -0.769 | 0.1642 | 0.009 | -4.685
-14.5 | -0.742 | 0.15453 | 0.009 | -4.799
-14 | -0.715 | 0.1498 | 0.008 | -4.772
-13.5 | -0.687 | 0.14291 | 0.008 | -4.809
-13 | -0.66 | 0.13905 | 0.008 | -4.75
-12.5 | -0.634 | 0.13231 | 0.008 | -4.789
-12 | -0.606 | 0.13015 | 0.007 | -4.656
-11.5 | -0.579 | 0.12667 | 0.007 | -4.571
-11 | -0.551 | 0.11678 | 0.007 | -4.721
-10.5 | -0.524 | 0.11376 | 0.007 | -4.609
-10 | -0.497 | 0.10883 | 0.006 | -4.565
-9.5 | -0.469 | 0.10374 | 0.006 | -4.523
-9 | -0.442 | 0.09853 | 0.006 | -4.487
-8.5 | -0.415 | 0.06804 | 0.006 | -6.094
-8 | -0.387 | 0.06716 | 0.005 | -5.766
-7.5 | -0.578 | 0.05541 | 0.006 | -10.428
-7 | -0.584 | 0.04899 | 0.007 | -11.92
-6.5 | -0.568 | 0.04293 | 0.007 | -13.23
-6 | -0.648 | 0.01407 | 0.011 | -46.044
-5.5 | -0.598 | 0.01351 | 0.011 | -44.245
-5 | -0.542 | 0.01307 | 0.011 | -41.453
-4.5 | -0.481 | 0.01139 | 0.01 | -42.274
-4 | -0.418 | 0.01165 | 0.01 | -35.853
-3.5 | -0.352 | 0.0115 | 0.009 | -30.605
-3 | -0.285 | 0.01197 | 0.009 | -23.785
-2.5 | -0.216 | 0.01202 | 0.009 | -17.995
-2 | -0.147 | 0.01159 | 0.008 | -12.691
-1.5 | -0.077 | 0.01199 | 0.008 | -6.444
-1 | -0.007 | 0.0118 | 0.007 | -0.601
-0.5 | 0.063 | 0.00925 | 0.007 | 6.848
0 | 0.134 | 0.0088 | 0.007 | 15.176
0.5 | 0.204 | 0.0089 | 0.006 | 22.899
1 | 0.274 | 0.00899 | 0.006 | 30.454
1.5 | 0.344 | 0.00872 | 0.005 | 39.413
2 | 0.413 | 0.00891 | 0.005 | 46.358
2.5 | 0.482 | 0.00871 | 0.004 | 55.367
3 | 0.551 | 0.00861 | 0.004 | 64.06
3.5 | 0.62 | 0.00983 | 0.003 | 63.053
4 | 0.688 | 0.0102 | 0.003 | 67.422
4.5 | 0.755 | 0.01065 | 0.003 | 70.883
5 | 0.821 | 0.01115 | 0.002 | 73.635
5.5 | 0.886 | 0.01175 | 0.002 | 75.35
6 | 0.948 | 0.01246 | 0.001 | 76.091
6.5 | 1.009 | 0.01332 | 0.001 | 75.744
7 | 1.065 | 0.0144 | 0 | 73.955
7.5 | 1.116 | 0.01583 | 0 | 70.486
8 | 1.16 | 0.01781 | -0.001 | 65.116
8.5 | 1.195 | 0.02072 | -0.001 | 57.665
9 | 1.218 | 0.02509 | -0.002 | 48.562
9.5 | 1.228 | 0.03191 | -0.002 | 38.469
10 | 1.223 | 0.041 | -0.002 | 29.84
10.5 | 1.205 | 0.0501 | -0.003 | 24.054
11 | 1.155 | 0.06018 | -0.003 | 19.189
11.5 | 0.952 | 0.0755 | -0.003 | 12.61
12 | 0.713 | 0.11917 | -0.002 | 5.98
12.5 | 0.74 | 0.13003 | -0.002 | 5.694
13 | 0.768 | 0.13556 | -0.003 | 5.667
13.5 | 0.797 | 0.14527 | -0.003 | 5.485
14 | 0.825 | 0.15368 | -0.004 | 5.371
14.5 | 0.853 | 0.15982 | -0.004 | 5.34

## 40. Re 750k Mach 0.50 (2)
BIGFOIL.COM POLAR EXPORT
NACA24114
NACA24114 |  |  |  | Cl Max: | 1.2899 | at alpha= | 10 | deg
XFOIL ncrit=9 |  |  |  | L/D Max: | 82.3376 | at alpha= | 7.5 | deg
Re: | 750000 |  |  | Cd Min: | 0.24871 | at alpha= | -20 | deg
Mach: | 0.5 |  |  | Cl=0 at alpha= | -1.359 | deg
|  |  |  | @ Cl=0.1, Cd= | 0.0077713
|  |  |  | @ Cl=0.4, Cd= | 0.0089259
|  |  |  | @ Cl=0.6, Cd= | 0.010007
alpha (deg) | Cl | Cd | Cm | Cl/Cd
-20 | -0.6947 | 0.24871 | 0.0448 | -2.7932
-19.5 | -0.6729 | 0.24169 | 0.0407 | -2.7841
-19 | -0.6537 | 0.23266 | 0.035 | -2.8097
-18.5 | -0.6346 | 0.22427 | 0.0305 | -2.8296
-18 | -0.6116 | 0.21798 | 0.0276 | -2.8058
-17.5 | -0.5903 | 0.211 | 0.0239 | -2.7976
-17 | -0.5755 | 0.20152 | 0.0179 | -2.8558
-16.5 | -0.5554 | 0.19396 | 0.0148 | -2.8635
-16 | -0.5338 | 0.18756 | 0.0121 | -2.846
-15.5 | -0.5146 | 0.18037 | 0.0087 | -2.853
-15 | -0.5096 | 0.16958 | 0.0016 | -3.0051
-14.5 | -0.4852 | 0.16368 | 0.0008 | -2.9643
-14 | -0.4661 | 0.15723 | -0.0016 | -2.9644
-13.5 | -0.4625 | 0.147 | -0.0077 | -3.1463
-13 | -0.4554 | 0.13763 | -0.0118 | -3.3089
-12.5 | -0.4413 | 0.13 | -0.0129 | -3.3946
-12 | -0.4376 | 0.12086 | -0.0166 | -3.6207
-11.5 | -0.4413 | 0.11039 | -0.0211 | -3.9976
-11 | -0.4557 | 0.09837 | -0.0266 | -4.6325
-10.5 | -0.4553 | 0.09038 | -0.0299 | -5.0376
-10 | -0.4572 | 0.08208 | -0.0336 | -5.5702
-9.5 | -0.4793 | 0.07007 | -0.0406 | -6.8403
-9 | -0.5286 | 0.05338 | -0.0539 | -9.9026
-8.5 | -0.5806 | 0.04363 | -0.0551 | -13.3074
-8 | -0.6358 | 0.03715 | -0.0466 | -17.1144
-7.5 | -0.6628 | 0.02593 | -0.0435 | -25.5611
-7 | -0.6001 | 0.02018 | -0.0457 | -29.7374
-6.5 | -0.5172 | 0.01589 | -0.0485 | -32.5488
-5.5 | -0.4197 | 0.01344 | -0.0379 | -31.2277
-5 | -0.3728 | 0.01266 | -0.0324 | -29.4471
-4.5 | -0.325 | 0.01212 | -0.0272 | -26.8152
-4 | -0.2762 | 0.0116 | -0.0224 | -23.8103
-3.5 | -0.2261 | 0.01121 | -0.0179 | -20.1695
-3 | -0.1736 | 0.0109 | -0.0141 | -15.9266
-2.5 | -0.12 | 0.01067 | -0.0105 | -11.2465
-2 | -0.0652 | 0.0105 | -0.0073 | -6.2095
-1.5 | -0.0106 | 0.01025 | -0.0042 | -1.0341
-1 | 0.027 | 0.00915 | 0.0014 | 2.9508
-0.5 | 0.0513 | 0.00801 | 0.0102 | 6.4045
0 | 0.0964 | 0.00777 | 0.0155 | 12.4067
0.5 | 0.151 | 0.00779 | 0.019 | 19.3838
1 | 0.212 | 0.00796 | 0.0212 | 26.6332
1.5 | 0.2794 | 0.00821 | 0.022 | 34.0317
2 | 0.3487 | 0.00861 | 0.0226 | 40.4994
2.5 | 0.4169 | 0.00903 | 0.0231 | 46.1683
3 | 0.504 | 0.00944 | 0.0198 | 53.3898
3.5 | 0.5758 | 0.00986 | 0.0197 | 58.3976
4 | 0.6661 | 0.01041 | 0.0159 | 63.9866
4.5 | 0.7495 | 0.01092 | 0.0136 | 68.6355
5 | 0.8253 | 0.0114 | 0.0132 | 72.3947
5.5 | 0.9108 | 0.01198 | 0.0109 | 76.0267
6 | 0.9841 | 0.01263 | 0.0111 | 77.9177
6.5 | 1.0699 | 0.01332 | 0.0091 | 80.3228
7 | 1.1468 | 0.01411 | 0.009 | 81.2757
7.5 | 1.2293 | 0.01493 | 0.008 | 82.3376
8 | 1.2831 | 0.01584 | 0.0119 | 81.0038
8.5 | 1.2765 | 0.0166 | 0.0256 | 76.8976
9 | 1.2792 | 0.01778 | 0.0369 | 71.946
9.5 | 1.2851 | 0.01966 | 0.046 | 65.3662
10 | 1.2899 | 0.0225 | 0.0527 | 57.3289
10.5 | 1.2886 | 0.02679 | 0.0569 | 48.1
11 | 1.2774 | 0.03287 | 0.0585 | 38.8622
11.5 | 1.2528 | 0.04068 | 0.058 | 30.7965
12 | 1.2147 | 0.04989 | 0.0563 | 24.3476
12.5 | 1.18 | 0.05902 | 0.0541 | 19.9932
13 | 1.1444 | 0.06864 | 0.0511 | 16.6725
13.5 | 1.1127 | 0.07844 | 0.0475 | 14.1854
14 | 1.0877 | 0.088 | 0.0439 | 12.3602
14.5 | 1.0635 | 0.09785 | 0.0398 | 10.8687
15 | 1.0464 | 0.10729 | 0.0358 | 9.753

## 41. Re 1M Mach 0.00 (1)
BIGFOIL.COM POLAR EXPORT
NACA24114
NACA24114 |  |  |  | Cl Max: | 1.465 | at alpha= | 16 | deg
JavaFoil+Calcfoil stall+Eppler ext transition |  |  |  | L/D Max: | 98.711 | at alpha= | 6.5 | deg
Re: | 1000000 |  |  | Cd Min: | 0.0085 | at alpha= | -1 | deg
Mach: | 0 |  |  | Cl=0 at alpha= | -0.95082 | deg
|  |  |  | @ Cl=0.1, Cd= | 0.0085074
|  |  |  | @ Cl=0.4, Cd= | 0.008888
|  |  |  | @ Cl=0.6, Cd= | 0.00885
alpha (deg) | Cl | Cd | Cm | Cl/Cd
-15.5 | -0.95 | 0.11254 | 0.008 | -8.443
-15 | -0.95 | 0.1062 | 0.008 | -8.94
-14.5 | -0.946 | 0.10002 | 0.008 | -9.461
-14 | -0.941 | 0.09406 | 0.008 | -10.003
-13.5 | -0.933 | 0.08825 | 0.008 | -10.57
-13 | -0.922 | 0.08261 | 0.008 | -11.166
-12.5 | -0.909 | 0.07715 | 0.008 | -11.785
-12 | -0.894 | 0.07175 | 0.008 | -12.46
-11.5 | -0.877 | 0.06605 | 0.008 | -13.276
-11 | -0.859 | 0.05959 | 0.008 | -14.42
-10.5 | -0.973 | 0.01741 | 0.012 | -55.903
-10 | -0.96 | 0.0149 | 0.012 | -64.395
-9.5 | -0.926 | 0.01409 | 0.012 | -65.68
-9 | -0.886 | 0.01364 | 0.011 | -64.966
-8.5 | -0.844 | 0.01314 | 0.011 | -64.202
-8 | -0.798 | 0.01268 | 0.011 | -62.942
-7.5 | -0.75 | 0.01099 | 0.011 | -68.287
-7 | -0.7 | 0.01122 | 0.01 | -62.443
-6.5 | -0.648 | 0.01097 | 0.01 | -59.127
-6 | -0.595 | 0.0113 | 0.01 | -52.634
-5.5 | -0.539 | 0.01106 | 0.009 | -48.782
-5 | -0.483 | 0.01152 | 0.009 | -41.909
-4.5 | -0.426 | 0.01131 | 0.009 | -37.626
-4 | -0.367 | 0.01116 | 0.009 | -32.896
-3.5 | -0.308 | 0.01164 | 0.008 | -26.467
-3 | -0.248 | 0.01151 | 0.008 | -21.594
-2.5 | -0.188 | 0.01151 | 0.007 | -16.368
-2 | -0.128 | 0.01149 | 0.007 | -11.134
-1.5 | -0.067 | 0.01168 | 0.007 | -5.749
-1 | -0.006 | 0.0085 | 0.006 | -0.724
-0.5 | 0.055 | 0.0085 | 0.006 | 6.464
0 | 0.116 | 0.00851 | 0.006 | 13.635
0.5 | 0.177 | 0.00854 | 0.005 | 20.731
1 | 0.238 | 0.00889 | 0.005 | 26.768
1.5 | 0.299 | 0.00904 | 0.005 | 33.047
2 | 0.359 | 0.00913 | 0.004 | 39.355
2.5 | 0.42 | 0.00877 | 0.004 | 47.876
3 | 0.48 | 0.00892 | 0.003 | 53.839
3.5 | 0.541 | 0.00912 | 0.003 | 59.235
4 | 0.6 | 0.00885 | 0.003 | 67.817
4.5 | 0.66 | 0.00909 | 0.002 | 72.636
5 | 0.72 | 0.00893 | 0.002 | 80.602
5.5 | 0.779 | 0.00924 | 0.001 | 84.299
6 | 0.837 | 0.00913 | 0.001 | 91.708
6.5 | 0.895 | 0.00907 | 0.001 | 98.711
7 | 0.952 | 0.01035 | 0 | 92.007
7.5 | 1.008 | 0.01079 | 0 | 93.369
8 | 1.062 | 0.0113 | -0.001 | 93.951
8.5 | 1.114 | 0.01189 | -0.001 | 93.667
9 | 1.164 | 0.01259 | -0.002 | 92.442
9.5 | 1.211 | 0.01346 | -0.002 | 89.945
10 | 1.254 | 0.01457 | -0.002 | 86.054
10.5 | 1.292 | 0.01603 | -0.003 | 80.594
11 | 1.323 | 0.01837 | -0.003 | 72.019
11.5 | 1.347 | 0.02175 | -0.004 | 61.929
12 | 1.367 | 0.02582 | -0.004 | 52.963
12.5 | 1.388 | 0.02983 | -0.004 | 46.538
13 | 1.407 | 0.03407 | -0.005 | 41.31
13.5 | 1.424 | 0.03852 | -0.005 | 36.965
14 | 1.438 | 0.04305 | -0.005 | 33.39
14.5 | 1.448 | 0.04804 | -0.006 | 30.149
15 | 1.457 | 0.05319 | -0.006 | 27.387
15.5 | 1.462 | 0.05869 | -0.006 | 24.913
16 | 1.465 | 0.06435 | -0.007 | 22.767
16.5 | 1.465 | 0.07037 | -0.007 | 20.817
17 | 1.461 | 0.07665 | -0.007 | 19.062
17.5 | 1.453 | 0.08327 | -0.007 | 17.449
18 | 1.442 | 0.08999 | -0.008 | 16.029
18.5 | 1.429 | 0.09707 | -0.008 | 14.722
19 | 1.414 | 0.1043 | -0.008 | 13.553
19.5 | 1.396 | 0.11179 | -0.009 | 12.485
20 | 1.376 | 0.11968 | -0.009 | 11.494

## 42. Re 1M Mach 0.00 (2)
BIGFOIL.COM POLAR EXPORT
NACA24114
NACA24114 |  |  |  | Cl Max: | 1.4442 | at alpha= | 15.5 | deg
XFOIL ncrit=9 |  |  |  | L/D Max: | 102.862 | at alpha= | 9.5 | deg
Re: | 1000000 |  |  | Cd Min: | 0.22195 | at alpha= | -20 | deg
Mach: | 0 |  |  | Cl=0 at alpha= | -0.96393 | deg
|  |  |  | @ Cl=0.1, Cd= | 0.00646
|  |  |  | @ Cl=0.4, Cd= | 0.007383
|  |  |  | @ Cl=0.6, Cd= | 0.0082681
alpha (deg) | Cl | Cd | Cm | Cl/Cd
-20 | -0.648 | 0.22195 | 0.0356 | -2.9196
-18 | -1.1391 | 0.06721 | -0.0474 | -16.9484
-17.5 | -1.174 | 0.05496 | -0.0545 | -21.361
-17 | -1.1967 | 0.04617 | -0.058 | -25.9194
-16.5 | -1.2037 | 0.04027 | -0.0588 | -29.8907
-16 | -1.2036 | 0.03579 | -0.0579 | -33.6295
-15.5 | -1.1963 | 0.03241 | -0.0558 | -36.9114
-15 | -1.1865 | 0.02953 | -0.0528 | -40.1795
-14.5 | -1.1859 | 0.0262 | -0.048 | -45.2634
-14 | -1.1663 | 0.0245 | -0.0441 | -47.6041
-13.5 | -1.1435 | 0.02309 | -0.0399 | -49.5236
-13 | -1.1178 | 0.02197 | -0.0355 | -50.8785
-12.5 | -1.0937 | 0.02084 | -0.0305 | -52.4808
-12 | -1.0713 | 0.01985 | -0.0248 | -53.9698
-11.5 | -1.0535 | 0.01842 | -0.0182 | -57.1933
-11 | -1.0252 | 0.01758 | -0.0133 | -58.3163
-10.5 | -0.9966 | 0.01683 | -0.0081 | -59.2157
-10 | -0.9683 | 0.0162 | -0.0029 | -59.7716
-9.5 | -0.9175 | 0.01515 | -0.0024 | -60.5611
-9 | -0.8462 | 0.0143 | -0.006 | -59.1748
-8.5 | -0.776 | 0.01355 | -0.0091 | -57.2694
-8 | -0.7126 | 0.01255 | -0.011 | -56.7809
-7.5 | -0.6408 | 0.01194 | -0.0144 | -53.6683
-7 | -0.5668 | 0.01108 | -0.0184 | -51.1552
-6.5 | -0.4987 | 0.01051 | -0.0209 | -47.45
-6 | -0.4503 | 0.01022 | -0.019 | -44.0607
-5.5 | -0.4063 | 0.00994 | -0.0162 | -40.8753
-5 | -0.36 | 0.0098 | -0.0139 | -36.7347
-4.5 | -0.3144 | 0.0096 | -0.0115 | -32.75
-4 | -0.267 | 0.00941 | -0.0094 | -28.3741
-3.5 | -0.219 | 0.00927 | -0.0075 | -23.6246
-3 | -0.1701 | 0.00914 | -0.0058 | -18.6105
-2.5 | -0.1214 | 0.009 | -0.0041 | -13.4889
-1.5 | -0.0327 | 0.00805 | 0.0006 | -4.0621
-1 | -0.0029 | 0.00694 | 0.0058 | -0.41787
-0.5 | 0.0373 | 0.00658 | 0.0095 | 5.6687
0 | 0.0819 | 0.00646 | 0.0123 | 12.678
0.5 | 0.1309 | 0.00646 | 0.0142 | 20.2632
1 | 0.1834 | 0.00655 | 0.0154 | 28
1.5 | 0.2368 | 0.00671 | 0.0164 | 35.2906
2 | 0.2967 | 0.00698 | 0.016 | 42.5072
2.5 | 0.3555 | 0.0072 | 0.0156 | 49.375
3 | 0.4163 | 0.00745 | 0.0148 | 55.8792
3.5 | 0.4808 | 0.00776 | 0.0131 | 61.9588
4 | 0.5518 | 0.00805 | 0.0099 | 68.5466
4.5 | 0.6159 | 0.00834 | 0.0082 | 73.8489
5 | 0.6801 | 0.00868 | 0.0064 | 78.3525
5.5 | 0.7505 | 0.00898 | 0.0033 | 83.5746
6 | 0.8178 | 0.00928 | 0.0007 | 88.125
6.5 | 0.8737 | 0.00965 | 0.0006 | 90.5389
7 | 0.9424 | 0.01 | -0.0025 | 94.24
7.5 | 1.0093 | 0.01033 | -0.0052 | 97.7057
8 | 1.0727 | 0.01071 | -0.0071 | 100.1587
8.5 | 1.132 | 0.01116 | -0.0083 | 101.4337
9 | 1.1964 | 0.01165 | -0.0108 | 102.6953
9.5 | 1.258 | 0.01223 | -0.0128 | 102.8618
10 | 1.302 | 0.01284 | -0.0112 | 101.4019
10.5 | 1.3312 | 0.01349 | -0.0066 | 98.6805
11 | 1.3566 | 0.01422 | -0.0013 | 95.4008
11.5 | 1.3779 | 0.01504 | 0.0046 | 91.6157
12 | 1.3933 | 0.01593 | 0.0114 | 87.4639
12.5 | 1.3967 | 0.01684 | 0.0203 | 82.9394
13 | 1.4067 | 0.01805 | 0.027 | 77.9335
13.5 | 1.4183 | 0.01962 | 0.0325 | 72.2885
14 | 1.4288 | 0.02165 | 0.0368 | 65.9954
14.5 | 1.4371 | 0.02429 | 0.0401 | 59.1643
15 | 1.4411 | 0.02781 | 0.0422 | 51.8195
15.5 | 1.4442 | 0.03199 | 0.043 | 45.1454
16 | 1.4397 | 0.03749 | 0.0427 | 38.4022
16.5 | 1.4262 | 0.04445 | 0.0413 | 32.0855
17 | 1.403 | 0.05296 | 0.039 | 26.4917
17.5 | 1.3794 | 0.06188 | 0.0362 | 22.2915
18 | 1.3465 | 0.07238 | 0.0325 | 18.6032
18.5 | 1.3084 | 0.08398 | 0.0281 | 15.5799
19 | 1.2817 | 0.09431 | 0.024 | 13.5903
19.5 | 1.2574 | 0.10453 | 0.0198 | 12.0291
20 | 1.2295 | 0.11558 | 0.0149 | 10.6377

## 43. Re 1M Mach 0.10 (1)
BIGFOIL.COM POLAR EXPORT
NACA24114
NACA24114 |  |  |  | Cl Max: | 1.452 | at alpha= | 15.5 | deg
JavaFoil+Calcfoil stall+Eppler ext transition |  |  |  | L/D Max: | 98.431 | at alpha= | 6.5 | deg
Re: | 1000000 |  |  | Cd Min: | 0.00856 | at alpha= | -0.5 | deg
Mach: | 0.1 |  |  | Cl=0 at alpha= | -0.95082 | deg
|  |  |  | @ Cl=0.1, Cd= | 0.0085673
|  |  |  | @ Cl=0.4, Cd= | 0.0089098
|  |  |  | @ Cl=0.6, Cd= | 0.008923
alpha (deg) | Cl | Cd | Cm | Cl/Cd
-15 | -0.931 | 0.10797 | 0.008 | -8.624
-14.5 | -0.93 | 0.10146 | 0.008 | -9.171
-14 | -0.927 | 0.09542 | 0.008 | -9.717
-13.5 | -0.921 | 0.08957 | 0.008 | -10.288
-13 | -0.913 | 0.08389 | 0.008 | -10.882
-12.5 | -0.902 | 0.07838 | 0.008 | -11.504
-12 | -0.888 | 0.073 | 0.008 | -12.162
-11.5 | -0.872 | 0.0674 | 0.008 | -12.933
-11 | -0.854 | 0.06146 | 0.008 | -13.894
-10.5 | -0.841 | 0.05246 | 0.009 | -16.033
-10 | -0.957 | 0.01523 | 0.012 | -62.824
-9.5 | -0.925 | 0.01427 | 0.012 | -64.866
-9 | -0.887 | 0.01378 | 0.012 | -64.381
-8.5 | -0.845 | 0.01323 | 0.011 | -63.872
-8 | -0.8 | 0.01277 | 0.011 | -62.644
-7.5 | -0.753 | 0.01106 | 0.011 | -68.05
-7 | -0.703 | 0.01132 | 0.01 | -62.059
-6.5 | -0.651 | 0.011 | 0.01 | -59.16
-6 | -0.597 | 0.01137 | 0.01 | -52.519
-5.5 | -0.542 | 0.01114 | 0.01 | -48.619
-5 | -0.485 | 0.01156 | 0.009 | -41.964
-4.5 | -0.427 | 0.01137 | 0.009 | -37.599
-4 | -0.369 | 0.01117 | 0.009 | -33.024
-3.5 | -0.31 | 0.01175 | 0.008 | -26.358
-3 | -0.25 | 0.01156 | 0.008 | -21.594
-2.5 | -0.189 | 0.01156 | 0.008 | -16.376
-2 | -0.129 | 0.0115 | 0.007 | -11.176
-1.5 | -0.067 | 0.01174 | 0.007 | -5.747
-1 | -0.006 | 0.00857 | 0.006 | -0.722
-0.5 | 0.055 | 0.00856 | 0.006 | 6.447
0 | 0.117 | 0.00857 | 0.006 | 13.6
0.5 | 0.178 | 0.0086 | 0.005 | 20.675
1 | 0.239 | 0.00896 | 0.005 | 26.691
1.5 | 0.3 | 0.00905 | 0.005 | 33.176
2 | 0.361 | 0.00914 | 0.004 | 39.517
2.5 | 0.422 | 0.00878 | 0.004 | 48.075
3 | 0.483 | 0.00893 | 0.003 | 54.053
3.5 | 0.543 | 0.00917 | 0.003 | 59.218
4 | 0.603 | 0.00891 | 0.003 | 67.754
4.5 | 0.663 | 0.00915 | 0.002 | 72.493
5 | 0.723 | 0.00897 | 0.002 | 80.574
5.5 | 0.782 | 0.00929 | 0.001 | 84.22
6 | 0.841 | 0.00918 | 0.001 | 91.578
6.5 | 0.899 | 0.00913 | 0.001 | 98.431
7 | 0.956 | 0.01042 | 0 | 91.804
7.5 | 1.012 | 0.01088 | 0 | 93.049
8 | 1.066 | 0.0114 | -0.001 | 93.544
8.5 | 1.118 | 0.01201 | -0.001 | 93.117
9 | 1.168 | 0.01274 | -0.002 | 91.715
9.5 | 1.215 | 0.01364 | -0.002 | 89.056
10 | 1.257 | 0.01482 | -0.002 | 84.818
10.5 | 1.294 | 0.01638 | -0.003 | 78.999
11 | 1.324 | 0.01889 | -0.003 | 70.094
11.5 | 1.346 | 0.02265 | -0.004 | 59.424
12 | 1.367 | 0.02679 | -0.004 | 51.009
12.5 | 1.387 | 0.03087 | -0.004 | 44.919
13 | 1.405 | 0.0352 | -0.005 | 39.919
13.5 | 1.42 | 0.03977 | -0.005 | 35.711
14 | 1.433 | 0.04453 | -0.005 | 32.174
14.5 | 1.442 | 0.04963 | -0.006 | 29.057
15 | 1.448 | 0.05495 | -0.006 | 26.36
15.5 | 1.452 | 0.06053 | -0.006 | 23.989
16 | 1.452 | 0.06648 | -0.007 | 21.846
16.5 | 1.45 | 0.07273 | -0.007 | 19.933
17 | 1.443 | 0.07919 | -0.007 | 18.224
17.5 | 1.432 | 0.08594 | -0.007 | 16.664
18 | 1.418 | 0.09301 | -0.008 | 15.248
18.5 | 1.401 | 0.10021 | -0.008 | 13.985
19 | 1.382 | 0.10783 | -0.008 | 12.817
19.5 | 1.36 | 0.11569 | -0.009 | 11.758
20 | 1.336 | 0.12405 | -0.009 | 10.769

## 44. Re 1M Mach 0.10 (2)
BIGFOIL.COM POLAR EXPORT
NACA24114
NACA24114 |  |  |  | Cl Max: | 1.4356 | at alpha= | 15 | deg
XFOIL ncrit=9 |  |  |  | L/D Max: | 102.369 | at alpha= | 9.5 | deg
Re: | 1000000 |  |  | Cd Min: | 0.22273 | at alpha= | -20 | deg
Mach: | 0.1 |  |  | Cl=0 at alpha= | -0.97487 | deg
|  |  |  | @ Cl=0.1, Cd= | 0.00649
|  |  |  | @ Cl=0.4, Cd= | 0.0074031
|  |  |  | @ Cl=0.6, Cd= | 0.0082946
alpha (deg) | Cl | Cd | Cm | Cl/Cd
-20 | -0.6492 | 0.22273 | 0.036 | -2.9147
-19.5 | -0.6332 | 0.21671 | 0.0325 | -2.9219
-17.5 | -1.0893 | 0.07018 | -0.0458 | -15.5215
-17 | -1.143 | 0.05466 | -0.0554 | -20.9111
-16.5 | -1.1646 | 0.04592 | -0.059 | -25.3615
-16 | -1.175 | 0.03968 | -0.0597 | -29.6119
-15.5 | -1.1762 | 0.03512 | -0.0585 | -33.4909
-15 | -1.1705 | 0.03166 | -0.056 | -36.9709
-14.5 | -1.1708 | 0.02804 | -0.0519 | -41.7546
-14 | -1.1594 | 0.02564 | -0.0475 | -45.2184
-13.5 | -1.1391 | 0.024 | -0.0431 | -47.4625
-13 | -1.1142 | 0.02277 | -0.0388 | -48.9328
-12.5 | -1.0912 | 0.02147 | -0.0337 | -50.8244
-12 | -1.0696 | 0.02031 | -0.0278 | -52.6637
-11.5 | -1.0517 | 0.01902 | -0.021 | -55.2944
-11 | -1.0264 | 0.01795 | -0.0155 | -57.1811
-10.5 | -0.9982 | 0.01716 | -0.0102 | -58.1702
-10 | -0.9705 | 0.01647 | -0.0047 | -58.9253
-9.5 | -0.9211 | 0.01556 | -0.0036 | -59.1967
-9 | -0.8501 | 0.0145 | -0.0071 | -58.6276
-8.5 | -0.7799 | 0.01368 | -0.01 | -57.0102
-8 | -0.7158 | 0.01267 | -0.0118 | -56.4957
-7.5 | -0.6436 | 0.01202 | -0.0151 | -53.5441
-7 | -0.5683 | 0.01115 | -0.0192 | -50.9686
-6.5 | -0.4993 | 0.01062 | -0.0217 | -47.0151
-6 | -0.4521 | 0.01028 | -0.0195 | -43.9786
-5.5 | -0.408 | 0.01001 | -0.0166 | -40.7592
-5 | -0.3613 | 0.00985 | -0.0143 | -36.6802
-4.5 | -0.3156 | 0.00963 | -0.0118 | -32.7726
-4 | -0.2681 | 0.00945 | -0.0097 | -28.3704
-3 | -0.1707 | 0.00917 | -0.006 | -18.615
-2.5 | -0.1215 | 0.00903 | -0.0043 | -13.4551
-2 | -0.0726 | 0.00886 | -0.0026 | -8.1941
-1.5 | -0.0296 | 0.00829 | 0.0001 | -3.5706
-1 | -0.002 | 0.00699 | 0.0057 | -0.28612
-0.5 | 0.0378 | 0.00662 | 0.0095 | 5.71
0 | 0.0825 | 0.00649 | 0.0124 | 12.7119
0.5 | 0.1315 | 0.00649 | 0.0144 | 20.2619
1 | 0.1843 | 0.00658 | 0.0156 | 28.0091
1.5 | 0.2377 | 0.00673 | 0.0166 | 35.3195
2 | 0.2984 | 0.00699 | 0.0162 | 42.6896
2.5 | 0.3568 | 0.00723 | 0.016 | 49.3499
3 | 0.4192 | 0.00748 | 0.0149 | 56.0428
3.5 | 0.4831 | 0.00777 | 0.0134 | 62.175
4 | 0.5544 | 0.0081 | 0.0103 | 68.4444
4.5 | 0.62 | 0.00838 | 0.0084 | 73.9857
5 | 0.6837 | 0.0087 | 0.0068 | 78.5862
5.5 | 0.7544 | 0.00904 | 0.0037 | 83.4513
6 | 0.8225 | 0.00933 | 0.0011 | 88.1565
6.5 | 0.8788 | 0.00969 | 0.001 | 90.6914
7 | 0.9482 | 0.01005 | -0.002 | 94.3483
7.5 | 1.0152 | 0.01043 | -0.0046 | 97.3346
8 | 1.0791 | 0.01082 | -0.0065 | 99.732
8.5 | 1.1391 | 0.01128 | -0.0078 | 100.984
9 | 1.2038 | 0.01179 | -0.0101 | 102.1035
9.5 | 1.2663 | 0.01237 | -0.0121 | 102.3686
10 | 1.3086 | 0.01298 | -0.0099 | 100.8166
10.5 | 1.337 | 0.01365 | -0.0051 | 97.9487
11 | 1.361 | 0.01443 | 0.0005 | 94.3174
11.5 | 1.3804 | 0.0153 | 0.0069 | 90.2222
12 | 1.3898 | 0.01618 | 0.015 | 85.8962
12.5 | 1.3946 | 0.0172 | 0.0235 | 81.0814
13 | 1.4048 | 0.01856 | 0.0299 | 75.6897
13.5 | 1.4159 | 0.02032 | 0.0351 | 69.6801
14 | 1.4252 | 0.02262 | 0.0392 | 63.0062
14.5 | 1.4326 | 0.02558 | 0.042 | 56.0047
15 | 1.4356 | 0.02948 | 0.0436 | 48.6974
15.5 | 1.4326 | 0.03457 | 0.0439 | 41.4406
16 | 1.4256 | 0.04062 | 0.0431 | 35.096
16.5 | 1.4053 | 0.04861 | 0.0411 | 28.9097
17 | 1.3794 | 0.05765 | 0.0384 | 23.9271
17.5 | 1.3519 | 0.06726 | 0.0352 | 20.0996
18 | 1.3186 | 0.07797 | 0.0313 | 16.9116
18.5 | 1.2801 | 0.08979 | 0.0267 | 14.2566
19 | 1.2566 | 0.09979 | 0.0227 | 12.5924
19.5 | 1.2342 | 0.10988 | 0.0184 | 11.2323
20 | 1.2067 | 0.12101 | 0.0133 | 9.9719

## 45. Re 1M Mach 0.25 (1)
BIGFOIL.COM POLAR EXPORT
NACA24114
NACA24114 |  |  |  | Cl Max: | 1.393 | at alpha= | 14 | deg
JavaFoil+Calcfoil stall+Eppler ext transition |  |  |  | L/D Max: | 94.757 | at alpha= | 6 | deg
Re: | 1000000 |  |  | Cd Min: | 0.00868 | at alpha= | -0.5 | deg
Mach: | 0.25 |  |  | Cl=0 at alpha= | -0.95238 | deg
|  |  |  | @ Cl=0.1, Cd= | 0.0086868
|  |  |  | @ Cl=0.4, Cd= | 0.0089455
|  |  |  | @ Cl=0.6, Cd= | 0.0091059
alpha (deg) | Cl | Cd | Cm | Cl/Cd
-14 | -0.814 | 0.10556 | 0.008 | -7.708
-13.5 | -0.827 | 0.09825 | 0.008 | -8.415
-13 | -0.835 | 0.09168 | 0.008 | -9.11
-12.5 | -0.839 | 0.08537 | 0.008 | -9.827
-12 | -0.838 | 0.07952 | 0.008 | -10.541
-11.5 | -0.833 | 0.07395 | 0.008 | -11.26
-11 | -0.823 | 0.06841 | 0.008 | -12.026
-10.5 | -0.809 | 0.06298 | 0.008 | -12.844
-10 | -0.791 | 0.05716 | 0.008 | -13.845
-9.5 | -0.779 | 0.0477 | 0.009 | -16.338
-9 | -0.886 | 0.01453 | 0.012 | -60.985
-8.5 | -0.851 | 0.01392 | 0.012 | -61.102
-8 | -0.809 | 0.01334 | 0.011 | -60.641
-7.5 | -0.764 | 0.01289 | 0.011 | -59.243
-7 | -0.715 | 0.01114 | 0.011 | -64.208
-6.5 | -0.664 | 0.0114 | 0.01 | -58.195
-6 | -0.61 | 0.0111 | 0.01 | -54.914
-5.5 | -0.554 | 0.01146 | 0.01 | -48.334
-5 | -0.497 | 0.01124 | 0.009 | -44.201
-4.5 | -0.438 | 0.01165 | 0.009 | -37.599
-4 | -0.378 | 0.01149 | 0.009 | -32.915
-3.5 | -0.318 | 0.01134 | 0.008 | -28.013
-3 | -0.256 | 0.01187 | 0.008 | -21.602
-2.5 | -0.194 | 0.01182 | 0.008 | -16.442
-2 | -0.132 | 0.01134 | 0.007 | -11.64
-1.5 | -0.069 | 0.01138 | 0.007 | -6.089
-1 | -0.006 | 0.00873 | 0.007 | -0.728
-0.5 | 0.057 | 0.00868 | 0.006 | 6.532
0 | 0.12 | 0.00869 | 0.006 | 13.78
0.5 | 0.183 | 0.00882 | 0.006 | 20.712
1 | 0.246 | 0.00888 | 0.005 | 27.636
1.5 | 0.308 | 0.00874 | 0.005 | 35.259
2 | 0.371 | 0.00888 | 0.004 | 41.778
2.5 | 0.433 | 0.00902 | 0.004 | 48.05
3 | 0.496 | 0.00872 | 0.004 | 56.865
3.5 | 0.558 | 0.00892 | 0.003 | 62.484
4 | 0.619 | 0.00919 | 0.003 | 67.432
4.5 | 0.681 | 0.00898 | 0.002 | 75.824
5 | 0.742 | 0.00929 | 0.002 | 79.835
5.5 | 0.802 | 0.00916 | 0.001 | 87.57
6 | 0.862 | 0.0091 | 0.001 | 94.757
6.5 | 0.922 | 0.01039 | 0.001 | 88.723
7 | 0.979 | 0.01085 | 0 | 90.29
7.5 | 1.036 | 0.01139 | 0 | 90.917
8 | 1.09 | 0.01199 | -0.001 | 90.883
8.5 | 1.142 | 0.01274 | -0.001 | 89.58
9 | 1.19 | 0.01365 | -0.002 | 87.17
9.5 | 1.234 | 0.01474 | -0.002 | 83.714
10 | 1.272 | 0.01639 | -0.002 | 77.571
10.5 | 1.302 | 0.01891 | -0.003 | 68.85
11 | 1.324 | 0.02284 | -0.003 | 57.988
11.5 | 1.342 | 0.02755 | -0.004 | 48.709
12 | 1.358 | 0.0324 | -0.004 | 41.918
12.5 | 1.373 | 0.03725 | -0.004 | 36.853
13 | 1.385 | 0.04237 | -0.005 | 32.68
13.5 | 1.391 | 0.04767 | -0.005 | 29.188
14 | 1.393 | 0.05349 | -0.005 | 26.041
14.5 | 1.39 | 0.05946 | -0.006 | 23.382
15 | 1.382 | 0.06593 | -0.006 | 20.97
15.5 | 1.37 | 0.07272 | -0.006 | 18.834
16 | 1.352 | 0.07993 | -0.007 | 16.909
16.5 | 1.328 | 0.08752 | -0.007 | 15.177
17 | 1.299 | 0.0956 | -0.007 | 13.585
17.5 | 1.261 | 0.1043 | -0.007 | 12.09
18 | 1.218 | 0.11369 | -0.008 | 10.711
18.5 | 1.169 | 0.12414 | -0.008 | 9.417
19 | 1.115 | 0.13555 | -0.008 | 8.227

## 46. Re 1M Mach 0.25 (2)
BIGFOIL.COM POLAR EXPORT
NACA24114
NACA24114 |  |  |  | Cl Max: | 1.3983 | at alpha= | 13.5 | deg
XFOIL ncrit=9 |  |  |  | L/D Max: | 99.8958 | at alpha= | 9 | deg
Re: | 1000000 |  |  | Cd Min: | 0.20532 | at alpha= | -18.5 | deg
Mach: | 0.25 |  |  | Cl=0 at alpha= | -1.0404 | deg
|  |  |  | @ Cl=0.1, Cd= | 0.0066344
|  |  |  | @ Cl=0.4, Cd= | 0.0074992
|  |  |  | @ Cl=0.6, Cd= | 0.0084117
alpha (deg) | Cl | Cd | Cm | Cl/Cd
-18.5 | -0.6115 | 0.20532 | 0.0258 | -2.9783
-18 | -0.5933 | 0.20002 | 0.0229 | -2.9662
-17.5 | -0.5771 | 0.19374 | 0.0197 | -2.9787
-17 | -0.5758 | 0.18152 | 0.0132 | -3.1721
-16.5 | -0.5566 | 0.17668 | 0.0115 | -3.1503
-16 | -0.54 | 0.17115 | 0.0091 | -3.1551
-15 | -0.9417 | 0.06535 | -0.049 | -14.4101
-14.5 | -0.9986 | 0.04935 | -0.06 | -20.2351
-14 | -1.0345 | 0.03983 | -0.063 | -25.9729
-13.5 | -1.0568 | 0.03357 | -0.061 | -31.4805
-13 | -1.0524 | 0.03031 | -0.0572 | -34.7212
-12.5 | -1.0476 | 0.02732 | -0.0519 | -38.3455
-12 | -1.0377 | 0.02488 | -0.0457 | -41.7082
-11.5 | -1.0235 | 0.02291 | -0.0388 | -44.6748
-11 | -1.0092 | 0.02133 | -0.0311 | -47.3136
-10.5 | -0.9979 | 0.01953 | -0.0226 | -51.0958
-10 | -0.9747 | 0.01846 | -0.0157 | -52.8007
-9.5 | -0.9447 | 0.01746 | -0.01 | -54.1065
-9 | -0.8702 | 0.01604 | -0.013 | -54.2519
-8.5 | -0.7994 | 0.0147 | -0.0153 | -54.381
-8 | -0.7303 | 0.01373 | -0.017 | -53.1901
-7.5 | -0.6568 | 0.01261 | -0.0198 | -52.0856
-7 | -0.574 | 0.0117 | -0.0245 | -49.0598
-6.5 | -0.5072 | 0.01102 | -0.0258 | -46.0254
-6 | -0.4611 | 0.01063 | -0.0227 | -43.3772
-5.5 | -0.4152 | 0.0104 | -0.0195 | -39.9231
-5 | -0.3695 | 0.01009 | -0.0164 | -36.6204
-4.5 | -0.3223 | 0.00987 | -0.0136 | -32.6545
-4 | -0.2733 | 0.00968 | -0.0112 | -28.2335
-3 | -0.1736 | 0.00936 | -0.007 | -18.547
-2.5 | -0.123 | 0.00922 | -0.0051 | -13.3406
-2 | -0.0724 | 0.00908 | -0.0032 | -7.9736
-1.5 | -0.0239 | 0.00877 | -0.0011 | -2.7252
-1 | 0.0021 | 0.00728 | 0.0051 | 0.28846
-0.5 | 0.0412 | 0.00681 | 0.0094 | 6.0499
0 | 0.0861 | 0.00664 | 0.0127 | 12.9669
0.5 | 0.1358 | 0.00662 | 0.015 | 20.5136
1 | 0.1888 | 0.00671 | 0.0166 | 28.1371
1.5 | 0.2458 | 0.00687 | 0.0174 | 35.7787
2 | 0.3052 | 0.00708 | 0.0177 | 43.1073
2.5 | 0.3642 | 0.00733 | 0.0179 | 49.6862
3 | 0.4319 | 0.00765 | 0.0162 | 56.4575
3.5 | 0.495 | 0.0079 | 0.0155 | 62.6582
4 | 0.5695 | 0.00825 | 0.0122 | 69.0303
4.5 | 0.6393 | 0.00862 | 0.0099 | 74.1647
5 | 0.7034 | 0.0089 | 0.009 | 79.0337
5.5 | 0.7773 | 0.00926 | 0.0059 | 83.9417
6 | 0.8475 | 0.00966 | 0.0035 | 87.7329
6.5 | 0.9069 | 0.01002 | 0.0035 | 90.509
7 | 0.9797 | 0.01039 | 0.0006 | 94.2926
7.5 | 1.0498 | 0.01082 | -0.0018 | 97.024
8 | 1.1156 | 0.0113 | -0.0033 | 98.7257
8.5 | 1.1797 | 0.01185 | -0.0045 | 99.5527
9 | 1.2467 | 0.01248 | -0.0063 | 99.8958
9.5 | 1.3097 | 0.01325 | -0.0075 | 98.8453
10 | 1.3374 | 0.01396 | -0.0017 | 95.8023
10.5 | 1.3597 | 0.01477 | 0.005 | 92.0582
11 | 1.3734 | 0.01571 | 0.0131 | 87.422
11.5 | 1.3724 | 0.01662 | 0.0236 | 82.5752
12 | 1.379 | 0.01794 | 0.0317 | 76.8673
12.5 | 1.3861 | 0.01981 | 0.0382 | 69.9697
13 | 1.3935 | 0.02227 | 0.0431 | 62.573
13.5 | 1.3983 | 0.02559 | 0.0464 | 54.6424
14 | 1.398 | 0.03006 | 0.048 | 46.507
14.5 | 1.3898 | 0.03605 | 0.048 | 38.552
15 | 1.3747 | 0.04333 | 0.0466 | 31.7263
15.5 | 1.3471 | 0.05233 | 0.0442 | 25.7424
16 | 1.3186 | 0.06173 | 0.0414 | 21.3608
16.5 | 1.2816 | 0.07253 | 0.0376 | 17.6699
17 | 1.2461 | 0.08355 | 0.0334 | 14.9144
17.5 | 1.2215 | 0.09353 | 0.0294 | 13.06
18 | 1.1959 | 0.1039 | 0.0251 | 11.5101
18.5 | 1.1698 | 0.11465 | 0.0203 | 10.2032

## 47. Re 1M Mach 0.50 (1)
BIGFOIL.COM POLAR EXPORT
NACA24114
NACA24114 |  |  |  | Cl Max: | 1.236 | at alpha= | 9.5 | deg
JavaFoil+Calcfoil stall+Eppler ext transition |  |  |  | L/D Max: | 81.448 | at alpha= | 6 | deg
Re: | 1000000 |  |  | Cd Min: | 0.00842 | at alpha= | 3.5 | deg
Mach: | 0.5 |  |  | Cl=0 at alpha= | -0.95 | deg
|  |  |  | @ Cl=0.1, Cd= | 0.0088724
|  |  |  | @ Cl=0.4, Cd= | 0.0085803
|  |  |  | @ Cl=0.6, Cd= | 0.0084524
alpha (deg) | Cl | Cd | Cm | Cl/Cd
-20 | -1.036 | 0.20077 | 0.011 | -5.161
-19.5 | -1.01 | 0.19583 | 0.011 | -5.159
-19 | -0.983 | 0.19226 | 0.01 | -5.113
-18.5 | -0.957 | 0.18929 | 0.01 | -5.053
-18 | -0.93 | 0.18478 | 0.01 | -5.035
-17.5 | -0.903 | 0.17594 | 0.01 | -5.131
-17 | -0.876 | 0.17013 | 0.01 | -5.151
-16.5 | -0.85 | 0.16779 | 0.009 | -5.066
-16 | -0.822 | 0.16231 | 0.009 | -5.066
-15.5 | -0.796 | 0.15846 | 0.009 | -5.022
-15 | -0.769 | 0.15465 | 0.009 | -4.974
-14.5 | -0.742 | 0.14524 | 0.009 | -5.106
-14 | -0.715 | 0.14072 | 0.008 | -5.081
-13.5 | -0.687 | 0.13358 | 0.008 | -5.145
-13 | -0.66 | 0.12979 | 0.008 | -5.089
-12.5 | -0.634 | 0.12672 | 0.008 | -5.001
-12 | -0.606 | 0.12041 | 0.007 | -5.033
-11.5 | -0.579 | 0.11691 | 0.007 | -4.953
-11 | -0.551 | 0.11026 | 0.007 | -5.001
-10.5 | -0.524 | 0.10731 | 0.007 | -4.887
-10 | -0.497 | 0.10016 | 0.006 | -4.961
-9.5 | -0.469 | 0.08403 | 0.006 | -5.585
-9 | -0.442 | 0.06804 | 0.006 | -6.5
-8.5 | -0.415 | 0.06497 | 0.006 | -6.384
-8 | -0.387 | 0.06527 | 0.005 | -5.937
-7.5 | -0.579 | 0.0534 | 0.007 | -10.846
-7 | -0.587 | 0.0467 | 0.007 | -12.566
-6.5 | -0.687 | 0.01417 | 0.012 | -48.495
-6 | -0.648 | 0.01338 | 0.011 | -48.467
-5.5 | -0.598 | 0.01286 | 0.011 | -46.513
-5 | -0.542 | 0.01108 | 0.011 | -48.926
-4.5 | -0.482 | 0.01131 | 0.01 | -42.571
-4 | -0.418 | 0.0111 | 0.01 | -37.647
-3.5 | -0.352 | 0.01148 | 0.009 | -30.667
-3 | -0.285 | 0.01137 | 0.009 | -25.05
-2.5 | -0.216 | 0.01134 | 0.009 | -19.072
-2 | -0.147 | 0.01192 | 0.008 | -12.338
-1.5 | -0.077 | 0.01129 | 0.008 | -6.843
-1 | -0.007 | 0.01111 | 0.007 | -0.639
-0.5 | 0.063 | 0.00869 | 0.007 | 7.286
0 | 0.134 | 0.00904 | 0.007 | 14.777
0.5 | 0.204 | 0.0086 | 0.006 | 23.689
1 | 0.274 | 0.00872 | 0.006 | 31.407
1.5 | 0.344 | 0.00884 | 0.005 | 38.88
2 | 0.413 | 0.00852 | 0.005 | 48.516
2.5 | 0.483 | 0.00876 | 0.004 | 55.126
3 | 0.552 | 0.00853 | 0.004 | 64.637
3.5 | 0.62 | 0.00842 | 0.003 | 73.63
4 | 0.688 | 0.00966 | 0.003 | 71.22
4.5 | 0.755 | 0.01006 | 0.003 | 75.12
5 | 0.822 | 0.01049 | 0.002 | 78.34
5.5 | 0.887 | 0.01103 | 0.002 | 80.424
6 | 0.951 | 0.01167 | 0.001 | 81.448
6.5 | 1.012 | 0.01243 | 0.001 | 81.399
7 | 1.069 | 0.01337 | 0 | 79.967
7.5 | 1.122 | 0.01461 | 0 | 76.806
8 | 1.167 | 0.01631 | -0.001 | 71.563
8.5 | 1.203 | 0.01882 | -0.001 | 63.934
9 | 1.228 | 0.02274 | -0.002 | 53.987
9.5 | 1.236 | 0.02918 | -0.002 | 42.371
10 | 1.231 | 0.03802 | -0.002 | 32.364
10.5 | 1.211 | 0.04695 | -0.003 | 25.795
11 | 1.16 | 0.05684 | -0.003 | 20.4
11.5 | 0.955 | 0.07173 | -0.003 | 13.318
12 | 0.713 | 0.11406 | -0.002 | 6.249
12.5 | 0.74 | 0.1215 | -0.002 | 6.094
13 | 0.768 | 0.12762 | -0.003 | 6.02
13.5 | 0.797 | 0.13494 | -0.003 | 5.906
14 | 0.826 | 0.14398 | -0.004 | 5.734
14.5 | 0.854 | 0.14885 | -0.004 | 5.734

## 48. Re 1M Mach 0.50 (2)
BIGFOIL.COM POLAR EXPORT
NACA24114
NACA24114 |  |  |  | Cl Max: | 1.3345 | at alpha= | 8.5 | deg
XFOIL ncrit=9 |  |  |  | L/D Max: | 89.5652 | at alpha= | 7.5 | deg
Re: | 1000000 |  |  | Cd Min: | 0.13756 | at alpha= | -13 | deg
Mach: | 0.5 |  |  | Cl=0 at alpha= | -1.3836 | deg
|  |  |  | @ Cl=0.1, Cd= | 0.0073931
|  |  |  | @ Cl=0.4, Cd= | 0.0078963
|  |  |  | @ Cl=0.6, Cd= | 0.0088929
alpha (deg) | Cl | Cd | Cm | Cl/Cd
-13 | -0.456 | 0.13756 | -0.0087 | -3.3149
-12.5 | -0.4507 | 0.12833 | -0.0125 | -3.512
-12 | -0.4485 | 0.11889 | -0.0164 | -3.7724
-11.5 | -0.463 | 0.10633 | -0.0221 | -4.3544
-11 | -0.4721 | 0.09606 | -0.0268 | -4.9146
-10.5 | -0.4766 | 0.08707 | -0.031 | -5.4738
-10 | -0.4906 | 0.07662 | -0.0365 | -6.403
-9.5 | -0.5276 | 0.06085 | -0.0484 | -8.6705
-9 | -0.5839 | 0.04689 | -0.0575 | -12.4525
-8.5 | -0.6408 | 0.03835 | -0.0541 | -16.7093
-8 | -0.7029 | 0.0281 | -0.047 | -25.0142
-7.5 | -0.6634 | 0.02142 | -0.0475 | -30.9711
-7 | -0.5778 | 0.01557 | -0.0524 | -37.1098
-6.5 | -0.5269 | 0.01406 | -0.0474 | -37.4751
-6 | -0.485 | 0.01296 | -0.0407 | -37.4228
-5.5 | -0.4381 | 0.01228 | -0.0349 | -35.6759
-5 | -0.3912 | 0.01162 | -0.0293 | -33.6661
-4.5 | -0.3409 | 0.01118 | -0.0245 | -30.4919
-4 | -0.289 | 0.01079 | -0.0202 | -26.7841
-3.5 | -0.2359 | 0.01048 | -0.0162 | -22.5095
-3 | -0.1815 | 0.01022 | -0.0127 | -17.7593
-2.5 | -0.1256 | 0.01004 | -0.0095 | -12.51
-2 | -0.0694 | 0.00985 | -0.0066 | -7.0457
-1.5 | -0.0126 | 0.00969 | -0.0038 | -1.3003
-1 | 0.0415 | 0.00938 | -0.0008 | 4.4243
-0.5 | 0.0637 | 0.00775 | 0.0078 | 8.2194
0 | 0.1054 | 0.00734 | 0.0136 | 14.3597
1 | 0.2125 | 0.00725 | 0.0208 | 29.3103
1.5 | 0.2739 | 0.00739 | 0.0228 | 37.0636
2 | 0.337 | 0.00766 | 0.0245 | 43.9948
2.5 | 0.409 | 0.00793 | 0.0244 | 51.5763
3 | 0.4777 | 0.00826 | 0.0249 | 57.8329
4 | 0.6323 | 0.00906 | 0.0225 | 69.7903
4.5 | 0.7191 | 0.00955 | 0.0196 | 75.2984
5 | 0.7893 | 0.01006 | 0.0201 | 78.4592
5.5 | 0.8766 | 0.0106 | 0.0175 | 82.6981
6 | 0.9595 | 0.01116 | 0.016 | 85.9767
6.5 | 1.033 | 0.01179 | 0.0165 | 87.6166
7 | 1.1176 | 0.01251 | 0.015 | 89.3365
7.5 | 1.1948 | 0.01334 | 0.0151 | 89.5652
8 | 1.2726 | 0.01431 | 0.0151 | 88.9308
8.5 | 1.3345 | 0.01545 | 0.0176 | 86.3754
9 | 1.3272 | 0.01635 | 0.0313 | 81.1743
9.5 | 1.3284 | 0.01788 | 0.0421 | 74.2953
10 | 1.3302 | 0.02033 | 0.0506 | 65.4304
10.5 | 1.329 | 0.02407 | 0.0562 | 55.214
11.5 | 1.2969 | 0.03714 | 0.0589 | 34.9192
12 | 1.2618 | 0.04608 | 0.0575 | 27.3828
12.5 | 1.215 | 0.0562 | 0.055 | 21.6192
13 | 1.1783 | 0.06572 | 0.0522 | 17.9291
13.5 | 1.1371 | 0.07625 | 0.0483 | 14.9128

## 49. Re 2M Mach 0.00 (1)
BIGFOIL.COM POLAR EXPORT
NACA24114
NACA24114 |  |  |  | Cl Max: | 1.483 | at alpha= | 16 | deg
JavaFoil+Calcfoil stall+Eppler ext transition |  |  |  | L/D Max: | 116.1 | at alpha= | 7.5 | deg
Re: | 2000000 |  |  | Cd Min: | 0.00803 | at alpha= | 0.5 | deg
Mach: | 0 |  |  | Cl=0 at alpha= | -0.95082 | deg
|  |  |  | @ Cl=0.1, Cd= | 0.0085384
|  |  |  | @ Cl=0.4, Cd= | 0.0082205
|  |  |  | @ Cl=0.6, Cd= | 0.0084477
alpha (deg) | Cl | Cd | Cm | Cl/Cd
-16.5 | -0.951 | 0.11595 | 0.009 | -8.199
-16 | -0.955 | 0.10953 | 0.009 | -8.717
-15.5 | -0.957 | 0.10303 | 0.009 | -9.286
-15 | -0.957 | 0.09685 | 0.009 | -9.877
-14.5 | -0.954 | 0.09065 | 0.009 | -10.529
-14 | -0.95 | 0.08462 | 0.009 | -11.227
-13.5 | -0.944 | 0.07844 | 0.009 | -12.032
-13 | -0.936 | 0.07196 | 0.009 | -13.008
-12.5 | -0.93 | 0.06368 | 0.009 | -14.599
-12 | -1.03 | 0.02164 | 0.012 | -47.579
-11.5 | -1.045 | 0.01579 | 0.013 | -66.159
-11 | -1.026 | 0.01441 | 0.012 | -71.25
-10.5 | -0.999 | 0.01361 | 0.012 | -73.388
-10 | -0.966 | 0.01297 | 0.012 | -74.471
-9.5 | -0.929 | 0.01245 | 0.012 | -74.565
-9 | -0.888 | 0.01202 | 0.011 | -73.865
-8.5 | -0.845 | 0.01034 | 0.011 | -81.696
-8 | -0.799 | 0.01061 | 0.011 | -75.291
-7.5 | -0.751 | 0.01093 | 0.011 | -68.723
-7 | -0.701 | 0.0106 | 0.01 | -66.12
-6.5 | -0.649 | 0.01103 | 0.01 | -58.815
-6 | -0.595 | 0.01078 | 0.01 | -55.17
-5.5 | -0.54 | 0.01056 | 0.009 | -51.081
-5 | -0.483 | 0.01102 | 0.009 | -43.846
-4.5 | -0.426 | 0.01087 | 0.009 | -39.145
-4 | -0.367 | 0.0107 | 0.009 | -34.321
-3.5 | -0.308 | 0.01057 | 0.008 | -29.16
-3 | -0.249 | 0.01056 | 0.008 | -23.536
-2.5 | -0.188 | 0.01113 | 0.007 | -16.933
-2 | -0.128 | 0.01106 | 0.007 | -11.568
-1.5 | -0.067 | 0.01086 | 0.007 | -6.181
-1 | -0.006 | 0.00863 | 0.006 | -0.714
-0.5 | 0.055 | 0.00859 | 0.006 | 6.392
0 | 0.116 | 0.00852 | 0.006 | 13.616
0.5 | 0.177 | 0.00803 | 0.005 | 22.046
1 | 0.238 | 0.00803 | 0.005 | 29.611
1.5 | 0.299 | 0.00806 | 0.005 | 37.04
2 | 0.359 | 0.00816 | 0.004 | 44.069
2.5 | 0.42 | 0.00825 | 0.004 | 50.897
3 | 0.48 | 0.00836 | 0.003 | 57.442
3.5 | 0.541 | 0.00831 | 0.003 | 65.106
4 | 0.601 | 0.00845 | 0.003 | 71.083
4.5 | 0.661 | 0.00864 | 0.002 | 76.444
5 | 0.72 | 0.00838 | 0.002 | 85.895
5.5 | 0.779 | 0.00865 | 0.001 | 90.028
6 | 0.838 | 0.00896 | 0.001 | 93.544
6.5 | 0.896 | 0.00882 | 0.001 | 101.6
7 | 0.953 | 0.00872 | 0 | 109.286
7.5 | 1.009 | 0.00869 | 0 | 116.1
8 | 1.064 | 0.00999 | -0.001 | 106.507
8.5 | 1.117 | 0.01065 | -0.001 | 104.87
9 | 1.168 | 0.01145 | -0.002 | 102.054
9.5 | 1.216 | 0.01208 | -0.002 | 100.716
10 | 1.261 | 0.0129 | -0.002 | 97.791
10.5 | 1.302 | 0.01399 | -0.003 | 93.079
11 | 1.338 | 0.01549 | -0.003 | 86.35
11.5 | 1.366 | 0.01774 | -0.004 | 77.011
12 | 1.388 | 0.02085 | -0.004 | 66.595
12.5 | 1.41 | 0.02407 | -0.004 | 58.574
13 | 1.429 | 0.02755 | -0.005 | 51.861
13.5 | 1.445 | 0.03133 | -0.005 | 46.123
14 | 1.458 | 0.03526 | -0.005 | 41.362
14.5 | 1.469 | 0.03966 | -0.006 | 37.033
15 | 1.476 | 0.04425 | -0.006 | 33.364
15.5 | 1.481 | 0.0492 | -0.006 | 30.105
16 | 1.483 | 0.05433 | -0.007 | 27.297
16.5 | 1.482 | 0.05984 | -0.007 | 24.772
17 | 1.478 | 0.06561 | -0.007 | 22.525
17.5 | 1.469 | 0.07174 | -0.008 | 20.476
18 | 1.458 | 0.07792 | -0.008 | 18.708
18.5 | 1.444 | 0.08455 | -0.008 | 17.074
19 | 1.427 | 0.09133 | -0.009 | 15.626
19.5 | 1.408 | 0.09843 | -0.009 | 14.307
20 | 1.387 | 0.10579 | -0.009 | 13.115

## 50. Re 2M Mach 0.00 (2)
BIGFOIL.COM POLAR EXPORT
NACA24114
NACA24114 |  |  |  | Cl Max: | 1.5352 | at alpha= | 16.5 | deg
XFOIL ncrit=9 |  |  |  | L/D Max: | 117.162 | at alpha= | 9 | deg
Re: | 2000000 |  |  | Cd Min: | 0.09555 | at alpha= | 20 | deg
Mach: | 0 |  |  | Cl=0 at alpha= | -1.2231 | deg
|  |  |  | @ Cl=0.1, Cd= | 0.0059734
|  |  |  | @ Cl=0.4, Cd= | 0.0059203
|  |  |  | @ Cl=0.6, Cd= | 0.0065718
alpha (deg) | Cl | Cd | Cm | Cl/Cd
-20 | -1.3453 | 0.06582 | -0.0481 | -20.4391
-19.5 | -1.3947 | 0.05213 | -0.0555 | -26.7543
-19 | -1.4156 | 0.04391 | -0.0584 | -32.2387
-18.5 | -1.4351 | 0.03699 | -0.0589 | -38.797
-18 | -1.4404 | 0.03225 | -0.0575 | -44.6636
-17.5 | -1.4322 | 0.02908 | -0.0553 | -49.2503
-17 | -1.4162 | 0.02673 | -0.0526 | -52.9817
-16.5 | -1.3966 | 0.02478 | -0.0495 | -56.36
-16 | -1.3749 | 0.02308 | -0.0461 | -59.5711
-15.5 | -1.3492 | 0.02172 | -0.0427 | -62.1179
-15 | -1.3224 | 0.02047 | -0.039 | -64.6019
-14.5 | -1.2932 | 0.01943 | -0.0352 | -66.5569
-14 | -1.2696 | 0.01816 | -0.0304 | -69.9119
-13.5 | -1.245 | 0.01714 | -0.0252 | -72.6371
-13 | -1.2195 | 0.01642 | -0.0196 | -74.2692
-12.5 | -1.1886 | 0.0157 | -0.015 | -75.707
-12 | -1.1567 | 0.01507 | -0.0105 | -76.7551
-11.5 | -1.1248 | 0.01454 | -0.0058 | -77.359
-11 | -1.0808 | 0.01366 | -0.0038 | -79.1215
-10.5 | -1.0157 | 0.01291 | -0.0061 | -78.6754
-10 | -0.95 | 0.01229 | -0.0084 | -77.2986
-9.5 | -0.8858 | 0.0116 | -0.0103 | -76.3621
-9 | -0.823 | 0.01093 | -0.0118 | -75.2973
-8.5 | -0.745 | 0.01036 | -0.0167 | -71.9112
-8 | -0.6666 | 0.0097 | -0.0216 | -68.7216
-7.5 | -0.6142 | 0.00945 | -0.0207 | -64.9947
-7 | -0.5711 | 0.00923 | -0.0177 | -61.8743
-6.5 | -0.5258 | 0.00908 | -0.0152 | -57.9075
-6 | -0.4792 | 0.00887 | -0.013 | -54.0248
-5.5 | -0.4308 | 0.00875 | -0.0112 | -49.2343
-5 | -0.3822 | 0.00857 | -0.0094 | -44.5974
-4.5 | -0.3326 | 0.00844 | -0.0079 | -39.4076
-4 | -0.2822 | 0.00833 | -0.0064 | -33.8776
-3.5 | -0.2315 | 0.00823 | -0.0051 | -28.1288
-3 | -0.1805 | 0.00813 | -0.0039 | -22.2017
-2.5 | -0.1293 | 0.00805 | -0.0026 | -16.0621
-2 | -0.0779 | 0.00797 | -0.0015 | -9.7742
-1.5 | -0.0268 | 0.00784 | -0.0003 | -3.4184
-1 | 0.0216 | 0.00752 | 0.0014 | 2.8723
-0.5 | 0.0547 | 0.00637 | 0.0059 | 8.5871
0 | 0.0983 | 0.00598 | 0.0086 | 16.4381
0.5 | 0.1447 | 0.0058 | 0.011 | 24.9483
1 | 0.1921 | 0.00567 | 0.0131 | 33.8801
1.5 | 0.2415 | 0.00566 | 0.0149 | 42.6678
2 | 0.2927 | 0.0057 | 0.0163 | 51.3509
2.5 | 0.3455 | 0.00576 | 0.0173 | 59.9826
3 | 0.3999 | 0.00592 | 0.0178 | 67.5507
3.5 | 0.4553 | 0.00606 | 0.0182 | 75.132
4 | 0.5151 | 0.00625 | 0.0175 | 82.416
4.5 | 0.5725 | 0.00647 | 0.0173 | 88.4853
5 | 0.6346 | 0.0067 | 0.016 | 94.7164
5.5 | 0.6936 | 0.00698 | 0.0153 | 99.3696
6 | 0.7613 | 0.00729 | 0.0127 | 104.4307
6.5 | 0.8279 | 0.00759 | 0.0102 | 109.0777
7 | 0.8895 | 0.00794 | 0.0088 | 112.0277
7.5 | 0.9456 | 0.00832 | 0.0086 | 113.6538
8 | 1.0108 | 0.00873 | 0.0062 | 115.7847
8.5 | 1.0742 | 0.00919 | 0.0042 | 116.8879
9 | 1.1353 | 0.00969 | 0.0025 | 117.162
9.5 | 1.1925 | 0.01026 | 0.0017 | 116.2281
10 | 1.2467 | 0.01097 | 0.0012 | 113.6463
10.5 | 1.3063 | 0.01166 | -0.0005 | 112.0326
11 | 1.3623 | 0.01256 | -0.0017 | 108.4634
11.5 | 1.4178 | 0.01344 | -0.0028 | 105.4911
12 | 1.4428 | 0.01426 | 0.0023 | 101.1781
12.5 | 1.4578 | 0.0151 | 0.0093 | 96.543
13 | 1.4589 | 0.01585 | 0.0189 | 92.0442
13.5 | 1.4695 | 0.01692 | 0.0257 | 86.8499
14 | 1.4837 | 0.01827 | 0.0311 | 81.2096
14.5 | 1.4984 | 0.01998 | 0.0353 | 74.995
15 | 1.5142 | 0.02199 | 0.0384 | 68.8586
15.5 | 1.5246 | 0.02477 | 0.0408 | 61.5503
16 | 1.5308 | 0.02837 | 0.0422 | 53.9584
16.5 | 1.5352 | 0.03262 | 0.0425 | 47.0632
17 | 1.5319 | 0.03806 | 0.042 | 40.2496
17.5 | 1.516 | 0.04529 | 0.0405 | 33.4732
18 | 1.5003 | 0.05288 | 0.0384 | 28.3718
18.5 | 1.4736 | 0.06214 | 0.0354 | 23.7142
19 | 1.4381 | 0.07286 | 0.0316 | 19.7379
19.5 | 1.4028 | 0.08394 | 0.0274 | 16.7119
20 | 1.3662 | 0.09555 | 0.0226 | 14.2983

## 51. Re 2M Mach 0.10 (1)
BIGFOIL.COM POLAR EXPORT
NACA24114
NACA24114 |  |  |  | Cl Max: | 1.47 | at alpha= | 15.5 | deg
JavaFoil+Calcfoil stall+Eppler ext transition |  |  |  | L/D Max: | 115.619 | at alpha= | 7.5 | deg
Re: | 2000000 |  |  | Cd Min: | 0.00808 | at alpha= | 0.5 | deg
Mach: | 0.1 |  |  | Cl=0 at alpha= | -0.95082 | deg
|  |  |  | @ Cl=0.1, Cd= | 0.0082408
|  |  |  | @ Cl=0.4, Cd= | 0.0082348
|  |  |  | @ Cl=0.6, Cd= | 0.0085082
alpha (deg) | Cl | Cd | Cm | Cl/Cd
-16.5 | -0.923 | 0.1183 | 0.009 | -7.802
-16 | -0.93 | 0.11174 | 0.009 | -8.322
-15.5 | -0.935 | 0.10505 | 0.009 | -8.899
-15 | -0.937 | 0.09879 | 0.009 | -9.488
-14.5 | -0.938 | 0.09255 | 0.009 | -10.13
-14 | -0.935 | 0.08644 | 0.009 | -10.822
-13.5 | -0.931 | 0.0804 | 0.009 | -11.579
-13 | -0.924 | 0.07419 | 0.009 | -12.461
-12.5 | -0.917 | 0.06744 | 0.009 | -13.592
-12 | -0.956 | 0.04015 | 0.011 | -23.818
-11.5 | -1.031 | 0.01688 | 0.012 | -61.088
-11 | -1.022 | 0.01474 | 0.012 | -69.291
-10.5 | -0.997 | 0.01381 | 0.012 | -72.214
-10 | -0.965 | 0.01312 | 0.012 | -73.537
-9.5 | -0.929 | 0.01258 | 0.012 | -73.855
-9 | -0.889 | 0.01211 | 0.012 | -73.406
-8.5 | -0.847 | 0.01043 | 0.011 | -81.184
-8 | -0.801 | 0.01068 | 0.011 | -75.048
-7.5 | -0.753 | 0.01038 | 0.011 | -72.612
-7 | -0.703 | 0.01069 | 0.01 | -65.764
-6.5 | -0.651 | 0.01044 | 0.01 | -62.367
-6 | -0.597 | 0.01084 | 0.01 | -55.12
-5.5 | -0.542 | 0.01063 | 0.01 | -50.964
-5 | -0.485 | 0.01042 | 0.009 | -46.564
-4.5 | -0.428 | 0.01092 | 0.009 | -39.161
-4 | -0.369 | 0.01076 | 0.009 | -34.281
-3.5 | -0.31 | 0.01063 | 0.008 | -29.132
-3 | -0.25 | 0.01057 | 0.008 | -23.631
-2.5 | -0.189 | 0.01128 | 0.008 | -16.789
-2 | -0.129 | 0.01106 | 0.007 | -11.62
-1.5 | -0.067 | 0.01093 | 0.007 | -6.172
-1 | -0.006 | 0.00869 | 0.006 | -0.713
-0.5 | 0.055 | 0.00864 | 0.006 | 6.388
0 | 0.117 | 0.00809 | 0.006 | 14.402
0.5 | 0.178 | 0.00808 | 0.005 | 22.003
1 | 0.239 | 0.00809 | 0.005 | 29.544
1.5 | 0.3 | 0.00812 | 0.005 | 36.948
2 | 0.361 | 0.00819 | 0.004 | 44.113
2.5 | 0.422 | 0.00826 | 0.004 | 51.116
3 | 0.483 | 0.00843 | 0.003 | 57.237
3.5 | 0.543 | 0.00834 | 0.003 | 65.122
4 | 0.604 | 0.00852 | 0.003 | 70.881
4.5 | 0.664 | 0.00869 | 0.002 | 76.424
5 | 0.724 | 0.00844 | 0.002 | 85.742
5.5 | 0.783 | 0.00869 | 0.001 | 90.079
6 | 0.842 | 0.00855 | 0.001 | 98.445
6.5 | 0.9 | 0.00887 | 0.001 | 101.474
7 | 0.958 | 0.00879 | 0 | 108.877
7.5 | 1.014 | 0.00877 | 0 | 115.619
8 | 1.069 | 0.01008 | -0.001 | 105.973
8.5 | 1.122 | 0.01076 | -0.001 | 104.266
9 | 1.173 | 0.01157 | -0.002 | 101.366
9.5 | 1.221 | 0.01222 | -0.002 | 99.864
10 | 1.265 | 0.0131 | -0.002 | 96.594
10.5 | 1.305 | 0.01426 | -0.003 | 91.542
11 | 1.34 | 0.01587 | -0.003 | 84.403
11.5 | 1.366 | 0.01843 | -0.004 | 74.104
12 | 1.387 | 0.02165 | -0.004 | 64.102
12.5 | 1.408 | 0.02494 | -0.004 | 56.454
13 | 1.426 | 0.02856 | -0.005 | 49.952
13.5 | 1.441 | 0.03245 | -0.005 | 44.412
14 | 1.453 | 0.03661 | -0.005 | 39.694
14.5 | 1.462 | 0.04113 | -0.006 | 35.542
15 | 1.468 | 0.04588 | -0.006 | 31.99
15.5 | 1.47 | 0.05093 | -0.006 | 28.87
16 | 1.47 | 0.05638 | -0.007 | 26.074
16.5 | 1.467 | 0.0621 | -0.007 | 23.617
17 | 1.459 | 0.06808 | -0.007 | 21.436
17.5 | 1.447 | 0.07431 | -0.008 | 19.478
18 | 1.433 | 0.08086 | -0.008 | 17.717
18.5 | 1.415 | 0.08762 | -0.008 | 16.15
19 | 1.395 | 0.09485 | -0.009 | 14.704
19.5 | 1.372 | 0.1022 | -0.009 | 13.425
20 | 1.347 | 0.10988 | -0.009 | 12.262

## 52. Re 2M Mach 0.10 (2)
BIGFOIL.COM POLAR EXPORT
NACA24114
NACA24114 |  |  |  | Cl Max: | 1.5247 | at alpha= | 16.5 | deg
XFOIL ncrit=9 |  |  |  | L/D Max: | 116.851 | at alpha= | 9 | deg
Re: | 2000000 |  |  | Cd Min: | 0.12978 | at alpha= | -20 | deg
Mach: | 0.1 |  |  | Cl=0 at alpha= | -1.2296 | deg
|  |  |  | @ Cl=0.1, Cd= | 0.0060071
|  |  |  | @ Cl=0.4, Cd= | 0.0059339
|  |  |  | @ Cl=0.6, Cd= | 0.0065896
alpha (deg) | Cl | Cd | Cm | Cl/Cd
-20 | -1.0043 | 0.12978 | -0.0093 | -7.7385
-19.5 | -1.3096 | 0.06715 | -0.0484 | -19.5026
-19 | -1.3644 | 0.05236 | -0.0569 | -26.0581
-18.5 | -1.3803 | 0.04455 | -0.0597 | -30.9832
-18 | -1.4063 | 0.03688 | -0.0606 | -38.1318
-17.5 | -1.4128 | 0.03201 | -0.0591 | -44.1362
-17 | -1.4044 | 0.02881 | -0.0566 | -48.747
-16.5 | -1.3889 | 0.02639 | -0.0536 | -52.6298
-16 | -1.3701 | 0.02436 | -0.0502 | -56.2438
-15.5 | -1.3464 | 0.02277 | -0.0466 | -59.1304
-15 | -1.3218 | 0.0213 | -0.0427 | -62.0563
-14.5 | -1.2945 | 0.02007 | -0.0387 | -64.4993
-14 | -1.2639 | 0.01911 | -0.0347 | -66.1381
-13.5 | -1.2441 | 0.01769 | -0.0289 | -70.3279
-13 | -1.2196 | 0.01681 | -0.0231 | -72.5521
-12.5 | -1.1919 | 0.01606 | -0.0177 | -74.2154
-12 | -1.1602 | 0.01538 | -0.0129 | -75.4356
-11.5 | -1.1288 | 0.01478 | -0.008 | -76.3735
-11 | -1.087 | 0.01405 | -0.0052 | -77.3665
-10.5 | -1.0224 | 0.01312 | -0.0072 | -77.9268
-10 | -0.9557 | 0.01245 | -0.0095 | -76.7631
-9.5 | -0.8903 | 0.01184 | -0.0114 | -75.1943
-9 | -0.8277 | 0.01105 | -0.0127 | -74.905
-8.5 | -0.7491 | 0.01044 | -0.0175 | -71.7529
-8 | -0.6692 | 0.00978 | -0.0226 | -68.4254
-7.5 | -0.617 | 0.00951 | -0.0214 | -64.8791
-7 | -0.5736 | 0.00929 | -0.0184 | -61.7438
-6.5 | -0.5283 | 0.00912 | -0.0157 | -57.9276
-6 | -0.4814 | 0.00892 | -0.0135 | -53.9686
-5.5 | -0.4328 | 0.00878 | -0.0116 | -49.2938
-5 | -0.3839 | 0.0086 | -0.0098 | -44.6395
-4.5 | -0.334 | 0.00847 | -0.0081 | -39.4333
-4 | -0.2834 | 0.00836 | -0.0067 | -33.8995
-3.5 | -0.2324 | 0.00826 | -0.0053 | -28.1356
-3 | -0.1811 | 0.00816 | -0.004 | -22.1936
-2.5 | -0.1297 | 0.00807 | -0.0028 | -16.0719
-1.5 | -0.0265 | 0.00786 | -0.0004 | -3.3715
-1 | 0.0225 | 0.00757 | 0.0013 | 2.9723
-0.5 | 0.0556 | 0.00641 | 0.0058 | 8.6739
0 | 0.0993 | 0.00601 | 0.0086 | 16.5225
0.5 | 0.1456 | 0.00582 | 0.0111 | 25.0172
1 | 0.1933 | 0.00569 | 0.0132 | 33.9719
1.5 | 0.243 | 0.00567 | 0.015 | 42.8571
2 | 0.2942 | 0.00572 | 0.0164 | 51.4336
2.5 | 0.3473 | 0.00578 | 0.0175 | 60.0865
3 | 0.4021 | 0.00594 | 0.0181 | 67.6936
3.5 | 0.458 | 0.00608 | 0.0184 | 75.3289
4 | 0.5182 | 0.00627 | 0.0177 | 82.6475
4.5 | 0.5755 | 0.0065 | 0.0176 | 88.5385
5 | 0.6384 | 0.00673 | 0.0163 | 94.8588
5.5 | 0.6976 | 0.007 | 0.0157 | 99.6571
6 | 0.7657 | 0.00733 | 0.0131 | 104.4611
6.5 | 0.8329 | 0.00764 | 0.0106 | 109.0183
7 | 0.8951 | 0.00799 | 0.0093 | 112.0275
7.5 | 0.9517 | 0.00837 | 0.0091 | 113.7037
8 | 1.0174 | 0.00879 | 0.0067 | 115.7452
8.5 | 1.0814 | 0.00926 | 0.0047 | 116.7819
9 | 1.1428 | 0.00978 | 0.0032 | 116.8507
9.5 | 1.1999 | 0.01039 | 0.0025 | 115.486
10 | 1.2554 | 0.01109 | 0.002 | 113.2011
10.5 | 1.3151 | 0.01183 | 0.0004 | 111.1665
11 | 1.3717 | 0.01274 | -0.0008 | 107.6688
11.5 | 1.4268 | 0.01371 | -0.0017 | 104.07
12 | 1.4451 | 0.01454 | 0.0049 | 99.3879
12.5 | 1.4528 | 0.01532 | 0.0135 | 94.8303
13 | 1.4572 | 0.01617 | 0.0223 | 90.1175
13.5 | 1.4692 | 0.01736 | 0.0287 | 84.6313
14 | 1.4839 | 0.01885 | 0.0338 | 78.7215
14.5 | 1.4971 | 0.02082 | 0.0378 | 71.9068
15 | 1.5107 | 0.02318 | 0.0407 | 65.1726
15.5 | 1.5206 | 0.02627 | 0.0426 | 57.8835
16 | 1.522 | 0.0306 | 0.0436 | 49.7386
16.5 | 1.5247 | 0.03532 | 0.0435 | 43.1682
17 | 1.5151 | 0.04173 | 0.0424 | 36.3072
17.5 | 1.496 | 0.04957 | 0.0404 | 30.1795
18 | 1.4737 | 0.05813 | 0.0379 | 25.3518
18.5 | 1.4425 | 0.06816 | 0.0344 | 21.1634
19 | 1.4057 | 0.07924 | 0.0303 | 17.7398
19.5 | 1.3709 | 0.09043 | 0.0259 | 15.1598
20 | 1.3371 | 0.10182 | 0.0211 | 13.132

## 53. Re 2M Mach 0.25 (1)
BIGFOIL.COM POLAR EXPORT
NACA24114
NACA24114 |  |  |  | Cl Max: | 1.411 | at alpha= | 14 | deg
JavaFoil+Calcfoil stall+Eppler ext transition |  |  |  | L/D Max: | 104.953 | at alpha= | 6.5 | deg
Re: | 2000000 |  |  | Cd Min: | 0.00799 | at alpha= | -1 | deg
Mach: | 0.25 |  |  | Cl=0 at alpha= | -0.95238 | deg
|  |  |  | @ Cl=0.1, Cd= | 0.0083059
|  |  |  | @ Cl=0.4, Cd= | 0.0084395
|  |  |  | @ Cl=0.6, Cd= | 0.0084758
alpha (deg) | Cl | Cd | Cm | Cl/Cd
-15.5 | -0.749 | 0.11948 | 0.008 | -6.27
-15 | -0.776 | 0.11161 | 0.008 | -6.955
-14.5 | -0.799 | 0.10421 | 0.008 | -7.667
-14 | -0.817 | 0.09723 | 0.008 | -8.407
-13.5 | -0.831 | 0.09044 | 0.008 | -9.192
-13 | -0.841 | 0.08414 | 0.008 | -9.99
-12.5 | -0.845 | 0.0779 | 0.008 | -10.851
-12 | -0.846 | 0.072 | 0.008 | -11.745
-11.5 | -0.842 | 0.06591 | 0.009 | -12.777
-11 | -0.837 | 0.0585 | 0.009 | -14.314
-10.5 | -0.955 | 0.01701 | 0.012 | -56.156
-10 | -0.951 | 0.01433 | 0.012 | -66.389
-9.5 | -0.925 | 0.01341 | 0.012 | -68.96
-9 | -0.891 | 0.01281 | 0.012 | -69.563
-8.5 | -0.853 | 0.0123 | 0.012 | -69.313
-8 | -0.81 | 0.01056 | 0.011 | -76.7
-7.5 | -0.765 | 0.0108 | 0.011 | -70.778
-7 | -0.716 | 0.01047 | 0.011 | -68.358
-6.5 | -0.664 | 0.01079 | 0.01 | -61.588
-6 | -0.61 | 0.01053 | 0.01 | -57.968
-5.5 | -0.554 | 0.01096 | 0.01 | -50.564
-5 | -0.497 | 0.01075 | 0.009 | -46.247
-4.5 | -0.438 | 0.0105 | 0.009 | -41.733
-4 | -0.378 | 0.01102 | 0.009 | -34.36
-3.5 | -0.318 | 0.0109 | 0.008 | -29.142
-3 | -0.256 | 0.01081 | 0.008 | -23.718
-2.5 | -0.194 | 0.01082 | 0.008 | -17.965
-2 | -0.132 | 0.01137 | 0.007 | -11.61
-1.5 | -0.069 | 0.01118 | 0.007 | -6.201
-1 | -0.006 | 0.00799 | 0.007 | -0.796
-0.5 | 0.057 | 0.00834 | 0.006 | 6.8
0 | 0.12 | 0.00829 | 0.006 | 14.436
0.5 | 0.183 | 0.00828 | 0.006 | 22.061
1 | 0.246 | 0.00825 | 0.005 | 29.756
1.5 | 0.308 | 0.00829 | 0.005 | 37.184
2 | 0.371 | 0.00836 | 0.004 | 44.38
2.5 | 0.433 | 0.00853 | 0.004 | 50.843
3 | 0.496 | 0.00813 | 0.004 | 61.016
3.5 | 0.558 | 0.00832 | 0.003 | 67.064
4 | 0.62 | 0.00855 | 0.003 | 72.47
4.5 | 0.681 | 0.0085 | 0.002 | 80.157
5 | 0.743 | 0.00874 | 0.002 | 84.984
5.5 | 0.803 | 0.00855 | 0.001 | 93.97
6 | 0.863 | 0.00888 | 0.001 | 97.24
6.5 | 0.923 | 0.00879 | 0.001 | 104.953
7 | 0.981 | 0.00962 | 0 | 101.984
7.5 | 1.038 | 0.01007 | 0 | 103.122
8 | 1.093 | 0.0106 | -0.001 | 103.09
8.5 | 1.146 | 0.01138 | -0.001 | 100.738
9 | 1.196 | 0.01232 | -0.002 | 97.034
9.5 | 1.242 | 0.0132 | -0.002 | 94.079
10 | 1.282 | 0.01438 | -0.002 | 89.166
10.5 | 1.317 | 0.01607 | -0.003 | 81.971
11 | 1.344 | 0.01858 | -0.003 | 72.352
11.5 | 1.363 | 0.02232 | -0.004 | 61.057
12 | 1.379 | 0.02635 | -0.004 | 52.334
12.5 | 1.393 | 0.03051 | -0.004 | 45.67
13 | 1.404 | 0.035 | -0.005 | 40.127
13.5 | 1.41 | 0.0397 | -0.005 | 35.523
14 | 1.411 | 0.04496 | -0.005 | 31.387
14.5 | 1.407 | 0.05036 | -0.006 | 27.95
15 | 1.399 | 0.05633 | -0.006 | 24.831
15.5 | 1.385 | 0.06257 | -0.006 | 22.132
16 | 1.366 | 0.06926 | -0.007 | 19.719
16.5 | 1.342 | 0.07634 | -0.007 | 17.574
17 | 1.311 | 0.08397 | -0.007 | 15.608
17.5 | 1.272 | 0.09212 | -0.008 | 13.808
18 | 1.228 | 0.10055 | -0.008 | 12.215
18.5 | 1.179 | 0.10979 | -0.008 | 10.742
19 | 1.126 | 0.11949 | -0.008 | 9.421

## 54. Re 2M Mach 0.25 (2)
BIGFOIL.COM POLAR EXPORT
NACA24114
NACA24114 |  |  |  | Cl Max: | 1.4816 | at alpha= | 15 | deg
XFOIL ncrit=9 |  |  |  | L/D Max: | 114.892 | at alpha= | 8.5 | deg
Re: | 2000000 |  |  | Cd Min: | 0.21824 | at alpha= | -19.5 | deg
Mach: | 0.25 |  |  | Cl=0 at alpha= | -1.2548 | deg
|  |  |  | @ Cl=0.1, Cd= | 0.0061781
|  |  |  | @ Cl=0.4, Cd= | 0.0059877
|  |  |  | @ Cl=0.6, Cd= | 0.0066544
alpha (deg) | Cl | Cd | Cm | Cl/Cd
-19.5 | -0.6536 | 0.21824 | 0.0358 | -2.9949
-19 | -0.6396 | 0.21086 | 0.0318 | -3.0333
-18.5 | -0.6287 | 0.20202 | 0.0275 | -3.1121
-18 | -0.6328 | 0.18781 | 0.0212 | -3.3694
-17 | -1.1208 | 0.07275 | -0.047 | -15.4062
-16.5 | -1.2092 | 0.05108 | -0.0626 | -23.6727
-16 | -1.2422 | 0.04128 | -0.0666 | -30.0921
-15.5 | -1.2541 | 0.03513 | -0.0664 | -35.6988
-15 | -1.259 | 0.03045 | -0.0638 | -41.3465
-14.5 | -1.255 | 0.02695 | -0.0597 | -46.5677
-14 | -1.2401 | 0.02445 | -0.0549 | -50.7198
-13.5 | -1.2231 | 0.02226 | -0.0495 | -54.9461
-13 | -1.2002 | 0.02058 | -0.0439 | -58.3188
-12.5 | -1.1823 | 0.01886 | -0.037 | -62.6882
-12 | -1.1642 | 0.01762 | -0.0292 | -66.0726
-11.5 | -1.1401 | 0.0167 | -0.0221 | -68.2695
-11 | -1.1124 | 0.01582 | -0.0155 | -70.3161
-10.5 | -1.0559 | 0.0148 | -0.0145 | -71.3446
-10 | -0.9873 | 0.01357 | -0.016 | -72.7561
-9.5 | -0.9199 | 0.01268 | -0.0171 | -72.5473
-9 | -0.8519 | 0.01196 | -0.0183 | -71.2291
-8.5 | -0.7705 | 0.01098 | -0.0226 | -70.173
-8 | -0.6825 | 0.0103 | -0.0282 | -66.2621
-7.5 | -0.6318 | 0.00987 | -0.0259 | -64.0122
-7 | -0.5874 | 0.00968 | -0.0222 | -60.6818
-6.5 | -0.5417 | 0.00941 | -0.019 | -57.5664
-6 | -0.4928 | 0.0092 | -0.0164 | -53.5652
-5 | -0.3929 | 0.00882 | -0.0118 | -44.5465
-4.5 | -0.3416 | 0.00866 | -0.0099 | -39.4457
-4 | -0.2898 | 0.00851 | -0.0081 | -34.0541
-3.5 | -0.2374 | 0.00839 | -0.0065 | -28.2956
-3 | -0.1846 | 0.0083 | -0.0049 | -22.241
-2.5 | -0.1315 | 0.00822 | -0.0035 | -15.9976
-2 | -0.0784 | 0.00811 | -0.0021 | -9.6671
-1.5 | -0.0254 | 0.008 | -0.0007 | -3.175
-1 | 0.0264 | 0.0078 | 0.0008 | 3.3846
-0.5 | 0.0605 | 0.00662 | 0.0056 | 9.139
0 | 0.1043 | 0.00613 | 0.0088 | 17.0147
0.5 | 0.1516 | 0.00591 | 0.0114 | 25.6514
1 | 0.2002 | 0.00582 | 0.0138 | 34.3986
1.5 | 0.2509 | 0.00576 | 0.0159 | 43.559
2 | 0.3036 | 0.00581 | 0.0175 | 52.2547
2.5 | 0.3573 | 0.00589 | 0.0189 | 60.6621
3 | 0.4141 | 0.00602 | 0.0196 | 68.7874
3.5 | 0.4726 | 0.00622 | 0.0198 | 75.9807
4 | 0.5339 | 0.00639 | 0.0195 | 83.5524
4.5 | 0.5924 | 0.00662 | 0.0197 | 89.4864
5 | 0.6586 | 0.00692 | 0.0182 | 95.1734
5.5 | 0.7196 | 0.00717 | 0.0179 | 100.3626
6 | 0.7911 | 0.00751 | 0.0153 | 105.3395
6.5 | 0.8608 | 0.00789 | 0.013 | 109.1001
7 | 0.9253 | 0.00831 | 0.0119 | 111.3478
7.5 | 0.985 | 0.00871 | 0.0118 | 113.0884
8 | 1.0537 | 0.0092 | 0.0098 | 114.5326
8.5 | 1.1202 | 0.00975 | 0.0081 | 114.8923
9 | 1.1839 | 0.01033 | 0.0071 | 114.6079
9.5 | 1.2404 | 0.01104 | 0.0074 | 112.3551
10 | 1.3027 | 0.0119 | 0.0063 | 109.4706
10.5 | 1.3634 | 0.01289 | 0.0054 | 105.7719
11 | 1.4214 | 0.01402 | 0.0049 | 101.3837
11.5 | 1.4402 | 0.01498 | 0.012 | 96.1415
12 | 1.4355 | 0.01575 | 0.0235 | 91.1429
12.5 | 1.4432 | 0.01696 | 0.0316 | 85.0943
13 | 1.4538 | 0.01861 | 0.038 | 78.1193
13.5 | 1.4646 | 0.0208 | 0.0429 | 70.4135
14 | 1.4744 | 0.02367 | 0.0462 | 62.2898
14.5 | 1.4788 | 0.02761 | 0.0482 | 53.5603
15 | 1.4816 | 0.03234 | 0.0488 | 45.8132
15.5 | 1.4704 | 0.03896 | 0.048 | 37.7413
16 | 1.4551 | 0.04642 | 0.0464 | 31.3464
16.5 | 1.4258 | 0.05567 | 0.0437 | 25.6116
17 | 1.3896 | 0.06608 | 0.0402 | 21.0291
17.5 | 1.3527 | 0.07697 | 0.0362 | 17.5744
18 | 1.3207 | 0.08759 | 0.0321 | 15.0782
18.5 | 1.2915 | 0.09814 | 0.0277 | 13.1598
19 | 1.2593 | 0.1095 | 0.0226 | 11.5005
19.5 | 1.2329 | 0.12028 | 0.0176 | 10.2502
20 | 1.2143 | 0.13024 | 0.0127 | 9.3236

## 55. Re 2M Mach 0.50 (1)
BIGFOIL.COM POLAR EXPORT
NACA24114
NACA24114 |  |  |  | Cl Max: | 1.256 | at alpha= | 9.5 | deg
JavaFoil+Calcfoil stall+Eppler ext transition |  |  |  | L/D Max: | 93.34 | at alpha= | 4.5 | deg
Re: | 2000000 |  |  | Cd Min: | 0.00811 | at alpha= | 4.5 | deg
Mach: | 0.5 |  |  | Cl=0 at alpha= | -0.95 | deg
|  |  |  | @ Cl=0.1, Cd= | 0.0084286
|  |  |  | @ Cl=0.4, Cd= | 0.008274
|  |  |  | @ Cl=0.6, Cd= | 0.008283
alpha (deg) | Cl | Cd | Cm | Cl/Cd
-20 | -1.037 | 0.17941 | 0.011 | -5.778
-19.5 | -1.011 | 0.17461 | 0.011 | -5.788
-19 | -0.984 | 0.16972 | 0.01 | -5.795
-18.5 | -0.957 | 0.16511 | 0.01 | -5.795
-18 | -0.931 | 0.1606 | 0.01 | -5.795
-17.5 | -0.903 | 0.15554 | 0.01 | -5.808
-17 | -0.877 | 0.14991 | 0.01 | -5.848
-16.5 | -0.85 | 0.14604 | 0.01 | -5.823
-16 | -0.823 | 0.14231 | 0.009 | -5.781
-15.5 | -0.796 | 0.13848 | 0.009 | -5.749
-15 | -0.77 | 0.13463 | 0.009 | -5.716
-14.5 | -0.742 | 0.12669 | 0.009 | -5.856
-14 | -0.715 | 0.12318 | 0.009 | -5.806
-13.5 | -0.687 | 0.11714 | 0.008 | -5.868
-13 | -0.661 | 0.11359 | 0.008 | -5.816
-12.5 | -0.634 | 0.10927 | 0.008 | -5.8
-12 | -0.606 | 0.1047 | 0.008 | -5.79
-11.5 | -0.579 | 0.10149 | 0.007 | -5.707
-11 | -0.552 | 0.0815 | 0.007 | -6.768
-10.5 | -0.525 | 0.07238 | 0.007 | -7.248
-10 | -0.497 | 0.0727 | 0.007 | -6.839
-9.5 | -0.47 | 0.07672 | 0.006 | -6.121
-9 | -0.443 | 0.06336 | 0.006 | -6.988
-8.5 | -0.415 | 0.06102 | 0.006 | -6.807
-8 | -0.389 | 0.06039 | 0.006 | -6.433
-7.5 | -0.584 | 0.049 | 0.007 | -11.913
-7 | -0.713 | 0.0138 | 0.012 | -51.715
-6.5 | -0.691 | 0.01286 | 0.012 | -53.731
-6 | -0.649 | 0.01231 | 0.011 | -52.756
-5.5 | -0.599 | 0.01115 | 0.011 | -53.714
-5 | -0.542 | 0.0108 | 0.011 | -50.205
-4.5 | -0.482 | 0.01076 | 0.01 | -44.781
-4 | -0.418 | 0.0105 | 0.01 | -39.808
-3.5 | -0.352 | 0.01097 | 0.009 | -32.112
-3 | -0.285 | 0.01087 | 0.009 | -26.213
-2.5 | -0.216 | 0.01071 | 0.009 | -20.214
-2 | -0.147 | 0.01055 | 0.008 | -13.941
-1.5 | -0.077 | 0.01096 | 0.008 | -7.056
-1 | -0.007 | 0.01075 | 0.007 | -0.66
-0.5 | 0.063 | 0.00871 | 0.007 | 7.271
0 | 0.134 | 0.00817 | 0.007 | 16.353
0.5 | 0.204 | 0.00821 | 0.006 | 24.844
1 | 0.274 | 0.00823 | 0.006 | 33.292
1.5 | 0.344 | 0.00833 | 0.005 | 41.277
2 | 0.414 | 0.00826 | 0.005 | 50.078
2.5 | 0.483 | 0.00839 | 0.004 | 57.545
3 | 0.552 | 0.00813 | 0.004 | 67.9
3.5 | 0.621 | 0.00835 | 0.003 | 74.351
4 | 0.689 | 0.00819 | 0.003 | 84.139
4.5 | 0.757 | 0.00811 | 0.003 | 93.34
5 | 0.823 | 0.00937 | 0.002 | 87.834
5.5 | 0.889 | 0.00979 | 0.002 | 90.874
6 | 0.954 | 0.01032 | 0.001 | 92.417
6.5 | 1.016 | 0.01094 | 0.001 | 92.835
7 | 1.075 | 0.01171 | 0 | 91.768
7.5 | 1.13 | 0.0127 | 0 | 88.986
8 | 1.178 | 0.01415 | -0.001 | 83.261
8.5 | 1.217 | 0.01605 | -0.001 | 75.848
9 | 1.244 | 0.01902 | -0.002 | 65.406
9.5 | 1.256 | 0.02383 | -0.002 | 52.714
10 | 1.248 | 0.03192 | -0.003 | 39.107
10.5 | 1.226 | 0.04021 | -0.003 | 30.491
11 | 1.172 | 0.04946 | -0.003 | 23.694
11.5 | 0.964 | 0.06342 | -0.004 | 15.193
12 | 0.766 | 0.0708 | -0.004 | 10.815
12.5 | 0.741 | 0.10052 | -0.002 | 7.371
13 | 0.769 | 0.11318 | -0.003 | 6.791
13.5 | 0.798 | 0.11994 | -0.003 | 6.65
14 | 0.826 | 0.12497 | -0.004 | 6.611
14.5 | 0.855 | 0.13193 | -0.004 | 6.477

## 56. Re 2M Mach 0.50 (2)
BIGFOIL.COM POLAR EXPORT
NACA24114
NACA24114 |  |  |  | Cl Max: | 1.42 | at alpha= | 9.5 | deg
XFOIL ncrit=9 |  |  |  | L/D Max: | 108.89 | at alpha= | 7.5 | deg
Re: | 2000000 |  |  | Cd Min: | 0.13951 | at alpha= | -13.5 | deg
Mach: | 0.5 |  |  | Cl=0 at alpha= | -1.3528 | deg
|  |  |  | @ Cl=0.1, Cd= | 0.0080652
|  |  |  | @ Cl=0.4, Cd= | 0.0063541
|  |  |  | @ Cl=0.6, Cd= | 0.0070084
alpha (deg) | Cl | Cd | Cm | Cl/Cd
-13.5 | -0.4984 | 0.13951 | -0.006 | -3.5725
-13 | -0.4934 | 0.13017 | -0.0101 | -3.7904
-12.5 | -0.5098 | 0.11702 | -0.0162 | -4.3565
-12 | -0.5118 | 0.10762 | -0.0206 | -4.7556
-11.5 | -0.5129 | 0.09867 | -0.0248 | -5.1981
-11 | -0.5418 | 0.0856 | -0.032 | -6.3294
-10.5 | -0.594 | 0.06936 | -0.0429 | -8.564
-10 | -0.646 | 0.05174 | -0.0584 | -12.4855
-9.5 | -0.7015 | 0.04098 | -0.0621 | -17.1181
-9 | -0.7444 | 0.03439 | -0.0564 | -21.6458
-8.5 | -0.7619 | 0.02541 | -0.0541 | -29.9843
-8 | -0.6987 | 0.01476 | -0.0623 | -47.3374
-7.5 | -0.6629 | 0.0132 | -0.0542 | -50.2197
-7 | -0.6272 | 0.01213 | -0.0457 | -51.7065
-6.5 | -0.5837 | 0.01129 | -0.0387 | -51.7006
-6 | -0.5326 | 0.0107 | -0.0332 | -49.7757
-5.5 | -0.4809 | 0.0102 | -0.028 | -47.1471
-5 | -0.4256 | 0.00984 | -0.0237 | -43.252
-4.5 | -0.3703 | 0.00951 | -0.0196 | -38.938
-4 | -0.3133 | 0.00926 | -0.0161 | -33.8337
-3.5 | -0.2552 | 0.00907 | -0.0129 | -28.1367
-3 | -0.1966 | 0.00891 | -0.01 | -22.0651
-2.5 | -0.1373 | 0.00876 | -0.0075 | -15.6735
-1.5 | -0.0176 | 0.00853 | -0.0029 | -2.0633
-1 | 0.0422 | 0.00838 | -0.0008 | 5.0358
-0.5 | 0.0992 | 0.0081 | 0.0017 | 12.2469
0 | 0.1295 | 0.00678 | 0.0089 | 19.1003
0.5 | 0.1789 | 0.00641 | 0.0131 | 27.9095
1 | 0.2316 | 0.00626 | 0.0167 | 36.9968
1.5 | 0.2863 | 0.00623 | 0.02 | 45.9551
2 | 0.3442 | 0.00624 | 0.0227 | 55.1603
2.5 | 0.4029 | 0.00636 | 0.0253 | 63.3491
3 | 0.4669 | 0.00651 | 0.0268 | 71.7204
3.5 | 0.5322 | 0.00673 | 0.0281 | 79.0788
4 | 0.5979 | 0.007 | 0.0294 | 85.4143
4.5 | 0.6682 | 0.00728 | 0.0299 | 91.7857
5.5 | 0.8178 | 0.00809 | 0.0293 | 101.0878
6 | 0.9047 | 0.00859 | 0.027 | 105.3201
6.5 | 0.9868 | 0.00913 | 0.0259 | 108.0832
7 | 1.0546 | 0.00971 | 0.0278 | 108.6097
7.5 | 1.1379 | 0.01045 | 0.0268 | 108.89
8 | 1.2176 | 0.01134 | 0.0267 | 107.3721
8.5 | 1.2879 | 0.01233 | 0.0284 | 104.4526
9.5 | 1.42 | 0.01517 | 0.032 | 93.6058
11 | 1.4103 | 0.0232 | 0.0588 | 60.7888
11.5 | 1.3999 | 0.02887 | 0.0614 | 48.4898
12 | 1.375 | 0.03666 | 0.0613 | 37.5068
12.5 | 1.3363 | 0.04595 | 0.0597 | 29.0816
13 | 1.2882 | 0.05617 | 0.0571 | 22.934
13.5 | 1.2367 | 0.06703 | 0.0534 | 18.4499
14 | 1.1967 | 0.07744 | 0.0495 | 15.4533
14.5 | 1.1615 | 0.08792 | 0.0451 | 13.2109

## 57. Re 3M Mach 0.00 (1)
BIGFOIL.COM POLAR EXPORT
NACA24114
NACA24114 |  |  |  | Cl Max: | 1.494 | at alpha= | 16 | deg
JavaFoil+Calcfoil stall+Eppler ext transition |  |  |  | L/D Max: | 121.484 | at alpha= | 8 | deg
Re: | 3000000 |  |  | Cd Min: | 0.00779 | at alpha= | 1.5 | deg
Mach: | 0 |  |  | Cl=0 at alpha= | -0.95082 | deg
|  |  |  | @ Cl=0.1, Cd= | 0.0082362
|  |  |  | @ Cl=0.4, Cd= | 0.0078571
|  |  |  | @ Cl=0.6, Cd= | 0.0085472
alpha (deg) | Cl | Cd | Cm | Cl/Cd
-17.5 | -0.94 | 0.12368 | 0.009 | -7.602
-17 | -0.948 | 0.11719 | 0.009 | -8.09
-16.5 | -0.954 | 0.11071 | 0.009 | -8.619
-16 | -0.959 | 0.10421 | 0.009 | -9.199
-15.5 | -0.961 | 0.09762 | 0.009 | -9.849
-15 | -0.962 | 0.09133 | 0.009 | -10.533
-14.5 | -0.961 | 0.08471 | 0.009 | -11.346
-14 | -0.958 | 0.07795 | 0.009 | -12.297
-13.5 | -0.957 | 0.06943 | 0.01 | -13.787
-13 | -1.015 | 0.03617 | 0.012 | -28.073
-12.5 | -1.071 | 0.01822 | 0.013 | -58.792
-12 | -1.071 | 0.01521 | 0.013 | -70.449
-11.5 | -1.055 | 0.01402 | 0.013 | -75.221
-11 | -1.031 | 0.01322 | 0.012 | -77.966
-10.5 | -1.001 | 0.01263 | 0.012 | -79.302
-10 | -0.967 | 0.01209 | 0.012 | -79.992
-9.5 | -0.929 | 0.01166 | 0.012 | -79.702
-9 | -0.889 | 0.01003 | 0.012 | -88.642
-8.5 | -0.845 | 0.01028 | 0.011 | -82.243
-8 | -0.8 | 0.01061 | 0.011 | -75.349
-7.5 | -0.751 | 0.01032 | 0.011 | -72.842
-7 | -0.701 | 0.01066 | 0.01 | -65.783
-6.5 | -0.649 | 0.01042 | 0.01 | -62.266
-6 | -0.595 | 0.0102 | 0.01 | -58.315
-5.5 | -0.54 | 0.01067 | 0.009 | -50.572
-5 | -0.483 | 0.01046 | 0.009 | -46.184
-4.5 | -0.426 | 0.01031 | 0.009 | -41.28
-4 | -0.367 | 0.01023 | 0.009 | -35.921
-3.5 | -0.308 | 0.01084 | 0.008 | -28.441
-3 | -0.249 | 0.01064 | 0.008 | -23.357
-2.5 | -0.188 | 0.01054 | 0.008 | -17.881
-2 | -0.128 | 0.01038 | 0.007 | -12.324
-1.5 | -0.067 | 0.01013 | 0.007 | -6.63
-1 | -0.006 | 0.00833 | 0.006 | -0.739
-0.5 | 0.055 | 0.00831 | 0.006 | 6.608
0 | 0.116 | 0.00821 | 0.006 | 14.137
0.5 | 0.177 | 0.00823 | 0.005 | 21.518
1 | 0.238 | 0.00826 | 0.005 | 28.813
1.5 | 0.299 | 0.00779 | 0.005 | 38.366
2 | 0.359 | 0.00781 | 0.004 | 46.052
2.5 | 0.42 | 0.00788 | 0.004 | 53.322
3 | 0.48 | 0.00828 | 0.003 | 58.011
3.5 | 0.541 | 0.00838 | 0.003 | 64.555
4 | 0.601 | 0.00855 | 0.003 | 70.258
4.5 | 0.661 | 0.00818 | 0.002 | 80.732
5 | 0.72 | 0.00844 | 0.002 | 85.332
5.5 | 0.779 | 0.00868 | 0.001 | 89.815
6 | 0.838 | 0.00846 | 0.001 | 99.051
6.5 | 0.896 | 0.00878 | 0.001 | 102.06
7 | 0.954 | 0.00864 | 0 | 110.314
7.5 | 1.01 | 0.00878 | 0 | 114.996
8 | 1.065 | 0.00877 | -0.001 | 121.484
8.5 | 1.118 | 0.01037 | -0.001 | 107.867
9 | 1.169 | 0.01088 | -0.002 | 107.521
9.5 | 1.218 | 0.01148 | -0.002 | 106.106
10 | 1.263 | 0.01228 | -0.002 | 102.89
10.5 | 1.305 | 0.01332 | -0.003 | 97.913
11 | 1.341 | 0.01473 | -0.003 | 91.068
11.5 | 1.372 | 0.01646 | -0.004 | 83.36
12 | 1.398 | 0.01862 | -0.004 | 75.118
12.5 | 1.422 | 0.02121 | -0.004 | 67.034
13 | 1.441 | 0.02425 | -0.005 | 59.435
13.5 | 1.457 | 0.02762 | -0.005 | 52.768
14 | 1.471 | 0.03118 | -0.005 | 47.172
14.5 | 1.481 | 0.03521 | -0.006 | 42.053
15 | 1.488 | 0.03946 | -0.006 | 37.715
15.5 | 1.493 | 0.04408 | -0.007 | 33.86
16 | 1.494 | 0.04891 | -0.007 | 30.556
16.5 | 1.493 | 0.05411 | -0.007 | 27.596
17 | 1.488 | 0.05959 | -0.007 | 24.976
17.5 | 1.479 | 0.06543 | -0.008 | 22.601
18 | 1.467 | 0.07132 | -0.008 | 20.57
18.5 | 1.452 | 0.07767 | -0.008 | 18.7
19 | 1.435 | 0.08418 | -0.009 | 17.053
19.5 | 1.416 | 0.09106 | -0.009 | 15.553
20 | 1.395 | 0.0982 | -0.009 | 14.204

## 58. Re 3M Mach 0.00 (2)
BIGFOIL.COM POLAR EXPORT
NACA24114
NACA24114 |  |  |  | Cl Max: | 1.5881 | at alpha= | 17 | deg
XFOIL ncrit=9 |  |  |  | L/D Max: | 126.142 | at alpha= | 8.5 | deg
Re: | 3000000 |  |  | Cd Min: | 0.082 | at alpha= | 20 | deg
Mach: | 0 |  |  | Cl=0 at alpha= | -1.2241 | deg
|  |  |  | @ Cl=0.1, Cd= | 0.0061119
|  |  |  | @ Cl=0.4, Cd= | 0.0053867
|  |  |  | @ Cl=0.6, Cd= | 0.005909
alpha (deg) | Cl | Cd | Cm | Cl/Cd
-20 | -1.5649 | 0.03868 | -0.0599 | -40.4576
-19.5 | -1.5635 | 0.03436 | -0.0592 | -45.5035
-19 | -1.5564 | 0.03089 | -0.0576 | -50.3852
-18.5 | -1.5429 | 0.0282 | -0.0554 | -54.7128
-18 | -1.5263 | 0.02593 | -0.0527 | -58.8623
-17.5 | -1.505 | 0.02411 | -0.0499 | -62.4222
-17 | -1.4819 | 0.02251 | -0.0467 | -65.833
-16.5 | -1.4557 | 0.02117 | -0.0435 | -68.7624
-16 | -1.4279 | 0.01998 | -0.04 | -71.4665
-15.5 | -1.4044 | 0.01855 | -0.0357 | -75.7089
-15 | -1.3759 | 0.01748 | -0.0317 | -78.7128
-14.5 | -1.3455 | 0.01661 | -0.0276 | -81.0054
-14 | -1.3161 | 0.0159 | -0.023 | -82.7736
-13.5 | -1.2887 | 0.01528 | -0.0177 | -84.339
-13 | -1.2557 | 0.01465 | -0.0134 | -85.7133
-12.5 | -1.2227 | 0.01411 | -0.009 | -86.6549
-12 | -1.1896 | 0.01335 | -0.0047 | -89.1086
-11.5 | -1.1275 | 0.01262 | -0.0063 | -89.3423
-11 | -1.0636 | 0.01202 | -0.0083 | -88.4859
-10.5 | -1.0021 | 0.01146 | -0.0096 | -87.4433
-10 | -0.9401 | 0.01075 | -0.0111 | -87.4512
-9.5 | -0.8731 | 0.01018 | -0.0135 | -85.7662
-9 | -0.7855 | 0.00965 | -0.0205 | -81.399
-8.5 | -0.7216 | 0.00917 | -0.0222 | -78.6914
-8 | -0.6785 | 0.00901 | -0.0192 | -75.3052
-7.5 | -0.6342 | 0.00883 | -0.0166 | -71.8233
-7 | -0.5882 | 0.00865 | -0.0142 | -68
-6.5 | -0.5399 | 0.00849 | -0.0124 | -63.5925
-6 | -0.4912 | 0.00831 | -0.0107 | -59.1095
-5.5 | -0.4415 | 0.00817 | -0.0091 | -54.0392
-5 | -0.3911 | 0.00806 | -0.0077 | -48.5236
-4.5 | -0.3404 | 0.00793 | -0.0064 | -42.9256
-4 | -0.289 | 0.00782 | -0.0052 | -36.9565
-3.5 | -0.2375 | 0.00774 | -0.004 | -30.6848
-3 | -0.1858 | 0.00767 | -0.0029 | -24.2243
-2.5 | -0.1334 | 0.00758 | -0.0019 | -17.5989
-2 | -0.0809 | 0.00752 | -0.0009 | -10.758
-1.5 | -0.0288 | 0.00743 | 0.0001 | -3.8762
-1 | 0.0234 | 0.0073 | 0.0011 | 3.2055
-0.5 | 0.07 | 0.00683 | 0.0031 | 10.2489
0 | 0.1076 | 0.00593 | 0.0068 | 18.145
0.5 | 0.1539 | 0.00564 | 0.0091 | 27.2872
1 | 0.2018 | 0.00542 | 0.011 | 37.2325
1.5 | 0.2508 | 0.00534 | 0.0128 | 46.9663
2 | 0.3001 | 0.0053 | 0.0145 | 56.6226
2.5 | 0.3507 | 0.00531 | 0.016 | 66.0452
3 | 0.4021 | 0.00539 | 0.0173 | 74.6011
3.5 | 0.4568 | 0.00548 | 0.0177 | 83.3577
4 | 0.5114 | 0.00565 | 0.0182 | 90.5133
4.5 | 0.5668 | 0.0058 | 0.0185 | 97.7241
5 | 0.6216 | 0.00598 | 0.0188 | 103.9465
5.5 | 0.683 | 0.00624 | 0.0176 | 109.4551
6 | 0.7383 | 0.00646 | 0.0177 | 114.2879
6.5 | 0.8054 | 0.00675 | 0.0151 | 119.3185
7 | 0.8691 | 0.0071 | 0.0133 | 122.4085
7.5 | 0.9277 | 0.00746 | 0.0125 | 124.3566
8 | 0.9867 | 0.00787 | 0.0115 | 125.3748
8.5 | 1.0495 | 0.00832 | 0.0096 | 126.1418
9 | 1.1109 | 0.00882 | 0.0079 | 125.9524
9.5 | 1.1693 | 0.00943 | 0.0067 | 123.9979
10 | 1.2242 | 0.01007 | 0.0063 | 121.569
10.5 | 1.2766 | 0.01076 | 0.0062 | 118.6431
11 | 1.334 | 0.01158 | 0.0048 | 115.1986
11.5 | 1.3893 | 0.01241 | 0.0038 | 111.95
12 | 1.4429 | 0.01335 | 0.0029 | 108.0824
12.5 | 1.488 | 0.01424 | 0.0038 | 104.4944
13 | 1.4952 | 0.01496 | 0.0124 | 99.9465
13.5 | 1.5004 | 0.01573 | 0.021 | 95.3846
14 | 1.5163 | 0.01671 | 0.0268 | 90.7421
14.5 | 1.5323 | 0.01805 | 0.0317 | 84.892
15 | 1.5481 | 0.01976 | 0.0356 | 78.3451
15.5 | 1.5646 | 0.02178 | 0.0384 | 71.8365
16 | 1.5749 | 0.02461 | 0.0407 | 63.9943
16.5 | 1.5866 | 0.02777 | 0.0419 | 57.1336
17 | 1.5881 | 0.03225 | 0.0423 | 49.2434
17.5 | 1.5869 | 0.03743 | 0.0418 | 42.3965
18 | 1.578 | 0.04378 | 0.0406 | 36.0439
18.5 | 1.5577 | 0.0518 | 0.0384 | 30.0714
19 | 1.5246 | 0.06176 | 0.0352 | 24.6859
19.5 | 1.4952 | 0.07158 | 0.0318 | 20.8885
20 | 1.4635 | 0.082 | 0.0278 | 17.8476

## 59. Re 3M Mach 0.10 (1)
BIGFOIL.COM POLAR EXPORT
NACA24114
NACA24114 |  |  |  | Cl Max: | 1.482 | at alpha= | 15.5 | deg
JavaFoil+Calcfoil stall+Eppler ext transition |  |  |  | L/D Max: | 114.685 | at alpha= | 7.5 | deg
Re: | 3000000 |  |  | Cd Min: | 0.00779 | at alpha= | 1.5 | deg
Mach: | 0.1 |  |  | Cl=0 at alpha= | -0.95082 | deg
|  |  |  | @ Cl=0.1, Cd= | 0.0083127
|  |  |  | @ Cl=0.4, Cd= | 0.007922
|  |  |  | @ Cl=0.6, Cd= | 0.008113
alpha (deg) | Cl | Cd | Cm | Cl/Cd
-17 | -0.917 | 0.1196 | 0.009 | -7.667
-16.5 | -0.926 | 0.11319 | 0.009 | -8.182
-16 | -0.933 | 0.10669 | 0.009 | -8.748
-15.5 | -0.939 | 0.09994 | 0.009 | -9.393
-15 | -0.942 | 0.09365 | 0.009 | -10.057
-14.5 | -0.943 | 0.08717 | 0.009 | -10.818
-14 | -0.942 | 0.08049 | 0.009 | -11.706
-13.5 | -0.94 | 0.07356 | 0.009 | -12.779
-13 | -0.942 | 0.06315 | 0.01 | -14.924
-12.5 | -1.033 | 0.02367 | 0.012 | -43.662
-12 | -1.059 | 0.01603 | 0.013 | -66.044
-11.5 | -1.048 | 0.01437 | 0.013 | -72.948
-11 | -1.027 | 0.01344 | 0.013 | -76.412
-10.5 | -1 | 0.01278 | 0.012 | -78.201
-10 | -0.967 | 0.01224 | 0.012 | -78.958
-9.5 | -0.93 | 0.01178 | 0.012 | -78.932
-9 | -0.89 | 0.01011 | 0.012 | -88.046
-8.5 | -0.847 | 0.01034 | 0.011 | -81.948
-8 | -0.802 | 0.01069 | 0.011 | -75.015
-7.5 | -0.754 | 0.01039 | 0.011 | -72.574
-7 | -0.704 | 0.01075 | 0.01 | -65.432
-6.5 | -0.651 | 0.0105 | 0.01 | -62.068
-6 | -0.597 | 0.01027 | 0.01 | -58.147
-5.5 | -0.542 | 0.01073 | 0.01 | -50.496
-5 | -0.485 | 0.01052 | 0.009 | -46.15
-4.5 | -0.428 | 0.01036 | 0.009 | -41.269
-4 | -0.369 | 0.01022 | 0.009 | -36.13
-3.5 | -0.31 | 0.01085 | 0.008 | -28.556
-3 | -0.25 | 0.01077 | 0.008 | -23.185
-2.5 | -0.189 | 0.01054 | 0.008 | -17.969
-2 | -0.129 | 0.01038 | 0.007 | -12.384
-1.5 | -0.067 | 0.01026 | 0.007 | -6.58
-1 | -0.006 | 0.00834 | 0.006 | -0.742
-0.5 | 0.055 | 0.00832 | 0.006 | 6.639
0 | 0.117 | 0.00831 | 0.006 | 14.029
0.5 | 0.178 | 0.00826 | 0.005 | 21.532
1 | 0.239 | 0.00826 | 0.005 | 28.947
1.5 | 0.3 | 0.00779 | 0.005 | 38.561
2 | 0.361 | 0.00789 | 0.004 | 45.801
2.5 | 0.422 | 0.00794 | 0.004 | 53.184
3 | 0.483 | 0.00829 | 0.003 | 58.26
3.5 | 0.543 | 0.00844 | 0.003 | 64.356
4 | 0.604 | 0.00809 | 0.003 | 74.662
4.5 | 0.664 | 0.00824 | 0.002 | 80.553
5 | 0.724 | 0.00848 | 0.002 | 85.297
5.5 | 0.783 | 0.00823 | 0.001 | 95.209
6 | 0.842 | 0.00853 | 0.001 | 98.68
6.5 | 0.9 | 0.00838 | 0.001 | 107.509
7 | 0.958 | 0.00872 | 0 | 109.924
7.5 | 1.014 | 0.00885 | 0 | 114.685
8 | 1.07 | 0.00969 | -0.001 | 110.336
8.5 | 1.123 | 0.0104 | -0.001 | 107.97
9 | 1.174 | 0.01099 | -0.002 | 106.826
9.5 | 1.222 | 0.01162 | -0.002 | 105.195
10 | 1.267 | 0.01247 | -0.002 | 101.627
10.5 | 1.308 | 0.01357 | -0.003 | 96.36
11 | 1.343 | 0.01502 | -0.003 | 89.402
11.5 | 1.373 | 0.01694 | -0.004 | 81.037
12 | 1.398 | 0.01921 | -0.004 | 72.794
12.5 | 1.42 | 0.02197 | -0.004 | 64.626
13 | 1.439 | 0.02515 | -0.005 | 57.194
13.5 | 1.454 | 0.02864 | -0.005 | 50.745
14 | 1.465 | 0.03244 | -0.005 | 45.175
14.5 | 1.474 | 0.0366 | -0.006 | 40.27
15 | 1.479 | 0.04101 | -0.006 | 36.07
15.5 | 1.482 | 0.04575 | -0.007 | 32.389
16 | 1.481 | 0.05088 | -0.007 | 29.105
16.5 | 1.477 | 0.0563 | -0.007 | 26.234
17 | 1.469 | 0.06199 | -0.007 | 23.701
17.5 | 1.457 | 0.06794 | -0.008 | 21.445
18 | 1.442 | 0.07421 | -0.008 | 19.425
18.5 | 1.424 | 0.08068 | -0.008 | 17.645
19 | 1.403 | 0.08766 | -0.009 | 16.001
19.5 | 1.379 | 0.09476 | -0.009 | 14.558
20 | 1.354 | 0.10225 | -0.009 | 13.243

## 60. Re 3M Mach 0.10 (2)
BIGFOIL.COM POLAR EXPORT
NACA24114
NACA24114 |  |  |  | Cl Max: | 1.5791 | at alpha= | 16.5 | deg
XFOIL ncrit=9 |  |  |  | L/D Max: | 126.074 | at alpha= | 8.5 | deg
Re: | 3000000 |  |  | Cd Min: | 0.08929 | at alpha= | 20 | deg
Mach: | 0.1 |  |  | Cl=0 at alpha= | -1.2136 | deg
|  |  |  | @ Cl=0.1, Cd= | 0.0061682
|  |  |  | @ Cl=0.4, Cd= | 0.0054025
|  |  |  | @ Cl=0.6, Cd= | 0.005928
alpha (deg) | Cl | Cd | Cm | Cl/Cd
-20 | -1.5268 | 0.04504 | -0.0613 | -33.8988
-19.5 | -1.5362 | 0.03898 | -0.0621 | -39.41
-19 | -1.5383 | 0.03424 | -0.0613 | -44.927
-18.5 | -1.5302 | 0.03079 | -0.0596 | -49.698
-18 | -1.5178 | 0.02795 | -0.0571 | -54.3041
-17.5 | -1.4997 | 0.02574 | -0.0543 | -58.2634
-17 | -1.4798 | 0.02379 | -0.051 | -62.2026
-16.5 | -1.4561 | 0.02218 | -0.0476 | -65.6492
-16 | -1.4303 | 0.02077 | -0.0439 | -68.8637
-15.5 | -1.401 | 0.01963 | -0.0403 | -71.3704
-15 | -1.3774 | 0.01818 | -0.0356 | -75.7646
-14.5 | -1.3484 | 0.01713 | -0.0312 | -78.7157
-14 | -1.3183 | 0.01631 | -0.0266 | -80.8277
-13.5 | -1.2914 | 0.01563 | -0.0211 | -82.6232
-13 | -1.2607 | 0.01496 | -0.0161 | -84.2714
-12.5 | -1.2279 | 0.01435 | -0.0115 | -85.5679
-12 | -1.1967 | 0.01376 | -0.0065 | -86.9695
-11.5 | -1.1357 | 0.01286 | -0.0077 | -88.3126
-11 | -1.0713 | 0.01219 | -0.0095 | -87.8835
-10.5 | -1.0088 | 0.01159 | -0.0108 | -87.0406
-10 | -0.946 | 0.01092 | -0.0121 | -86.63
-9 | -0.79 | 0.00972 | -0.0214 | -81.2757
-8.5 | -0.7249 | 0.00924 | -0.0232 | -78.4524
-8 | -0.682 | 0.00907 | -0.02 | -75.1929
-7.5 | -0.6371 | 0.00891 | -0.0173 | -71.5039
-7 | -0.5912 | 0.0087 | -0.0148 | -67.954
-6.5 | -0.5423 | 0.00856 | -0.013 | -63.3528
-6 | -0.4935 | 0.00834 | -0.0111 | -59.1727
-5.5 | -0.4436 | 0.00821 | -0.0095 | -54.0317
-5 | -0.3931 | 0.00809 | -0.008 | -48.5909
-4.5 | -0.342 | 0.00795 | -0.0067 | -43.0189
-4 | -0.2903 | 0.00784 | -0.0054 | -37.0281
-3.5 | -0.2384 | 0.00776 | -0.0042 | -30.7216
-3 | -0.1864 | 0.00769 | -0.0031 | -24.2393
-2.5 | -0.1338 | 0.0076 | -0.002 | -17.6053
-2 | -0.0812 | 0.00754 | -0.001 | -10.7692
-1.5 | -0.0287 | 0.00744 | 0.0001 | -3.8575
-0.5 | 0.0715 | 0.0069 | 0.003 | 10.3623
0 | 0.1085 | 0.00595 | 0.0069 | 18.2353
0.5 | 0.155 | 0.00565 | 0.0091 | 27.4336
1 | 0.2031 | 0.00544 | 0.0111 | 37.3346
1.5 | 0.2523 | 0.00535 | 0.0129 | 47.1589
2 | 0.3018 | 0.00532 | 0.0147 | 56.7293
2.5 | 0.3528 | 0.00532 | 0.0162 | 66.3158
3 | 0.4043 | 0.00541 | 0.0175 | 74.732
3.5 | 0.4594 | 0.0055 | 0.018 | 83.5273
4 | 0.5144 | 0.00566 | 0.0185 | 90.8834
4.5 | 0.5698 | 0.00583 | 0.0188 | 97.7358
5 | 0.6253 | 0.00601 | 0.0191 | 104.0433
5.5 | 0.687 | 0.00626 | 0.0179 | 109.7444
6 | 0.7426 | 0.0065 | 0.0182 | 114.2462
6.5 | 0.8104 | 0.00679 | 0.0156 | 119.352
7 | 0.8747 | 0.00714 | 0.0137 | 122.507
7.5 | 0.9338 | 0.0075 | 0.0129 | 124.5067
8 | 0.9933 | 0.00791 | 0.012 | 125.5752
8.5 | 1.0565 | 0.00838 | 0.0102 | 126.074
9 | 1.1183 | 0.0089 | 0.0086 | 125.6517
9.5 | 1.177 | 0.00954 | 0.0075 | 123.3753
10 | 1.2323 | 0.01017 | 0.0071 | 121.1701
10.5 | 1.2854 | 0.01093 | 0.007 | 117.6029
11 | 1.3434 | 0.01174 | 0.0057 | 114.4293
11.5 | 1.3984 | 0.01267 | 0.0049 | 110.371
12 | 1.453 | 0.01358 | 0.004 | 106.9956
12.5 | 1.4906 | 0.01449 | 0.0066 | 102.8709
13 | 1.4915 | 0.01515 | 0.0166 | 98.4488
13.5 | 1.4994 | 0.0161 | 0.0244 | 93.1304
14 | 1.516 | 0.01722 | 0.0299 | 88.0372
14.5 | 1.5329 | 0.01867 | 0.0345 | 82.105
15 | 1.5472 | 0.02065 | 0.0382 | 74.9249
15.5 | 1.5618 | 0.02301 | 0.0408 | 67.8748
16 | 1.5716 | 0.02615 | 0.0426 | 60.0994
16.5 | 1.5791 | 0.02995 | 0.0435 | 52.7245
17 | 1.5761 | 0.0352 | 0.0433 | 44.7756
17.5 | 1.5718 | 0.04099 | 0.0424 | 38.3459
18 | 1.5558 | 0.04836 | 0.0407 | 32.1712
18.5 | 1.5284 | 0.05747 | 0.0379 | 26.5947
19 | 1.493 | 0.06792 | 0.0343 | 21.9817
19.5 | 1.4602 | 0.07842 | 0.0304 | 18.6202
20 | 1.4268 | 0.08929 | 0.0261 | 15.9794

## 61. Re 3M Mach 0.25 (1)
BIGFOIL.COM POLAR EXPORT
NACA24114
NACA24114 |  |  |  | Cl Max: | 1.422 | at alpha= | 13.5 | deg
JavaFoil+Calcfoil stall+Eppler ext transition |  |  |  | L/D Max: | 113.404 | at alpha= | 7 | deg
Re: | 3000000 |  |  | Cd Min: | 0.00794 | at alpha= | 0.5 | deg
Mach: | 0.25 |  |  | Cl=0 at alpha= | -0.95238 | deg
|  |  |  | @ Cl=0.1, Cd= | 0.0084454
|  |  |  | @ Cl=0.4, Cd= | 0.0080768
|  |  |  | @ Cl=0.6, Cd= | 0.0082984
alpha (deg) | Cl | Cd | Cm | Cl/Cd
-15.5 | -0.751 | 0.11483 | 0.008 | -6.538
-15 | -0.778 | 0.10722 | 0.008 | -7.256
-14.5 | -0.801 | 0.10016 | 0.008 | -7.998
-14 | -0.82 | 0.09326 | 0.008 | -8.791
-13.5 | -0.834 | 0.08635 | 0.009 | -9.661
-13 | -0.844 | 0.07978 | 0.009 | -10.585
-12.5 | -0.85 | 0.07335 | 0.009 | -11.591
-12 | -0.852 | 0.06681 | 0.009 | -12.757
-11.5 | -0.855 | 0.05826 | 0.009 | -14.667
-11 | -0.976 | 0.01662 | 0.013 | -58.748
-10.5 | -0.977 | 0.0141 | 0.013 | -69.269
-10 | -0.955 | 0.01317 | 0.012 | -72.573
-9.5 | -0.926 | 0.0125 | 0.012 | -74.12
-9 | -0.892 | 0.012 | 0.012 | -74.323
-8.5 | -0.853 | 0.01027 | 0.012 | -83.119
-8 | -0.811 | 0.01048 | 0.011 | -77.351
-7.5 | -0.765 | 0.01019 | 0.011 | -75.065
-7 | -0.716 | 0.01046 | 0.011 | -68.465
-6.5 | -0.664 | 0.01021 | 0.01 | -65.075
-6 | -0.61 | 0.01058 | 0.01 | -57.675
-5.5 | -0.554 | 0.01036 | 0.01 | -53.501
-5 | -0.497 | 0.01086 | 0.009 | -45.779
-4.5 | -0.438 | 0.0106 | 0.009 | -41.364
-4 | -0.379 | 0.01051 | 0.009 | -36.021
-3.5 | -0.318 | 0.01046 | 0.008 | -30.385
-3 | -0.256 | 0.01096 | 0.008 | -23.394
-2.5 | -0.194 | 0.01083 | 0.008 | -17.948
-2 | -0.132 | 0.01065 | 0.007 | -12.391
-1.5 | -0.069 | 0.0104 | 0.007 | -6.664
-1 | -0.006 | 0.00857 | 0.007 | -0.742
-0.5 | 0.057 | 0.0085 | 0.006 | 6.676
0 | 0.12 | 0.00842 | 0.006 | 14.216
0.5 | 0.183 | 0.00794 | 0.006 | 23.026
1 | 0.246 | 0.00794 | 0.005 | 30.945
1.5 | 0.308 | 0.00802 | 0.005 | 38.46
2 | 0.371 | 0.00804 | 0.004 | 46.154
2.5 | 0.434 | 0.00812 | 0.004 | 53.389
3 | 0.496 | 0.00826 | 0.004 | 59.995
3.5 | 0.558 | 0.00819 | 0.003 | 68.169
4 | 0.62 | 0.00835 | 0.003 | 74.193
4.5 | 0.681 | 0.00851 | 0.002 | 80.06
5 | 0.743 | 0.00827 | 0.002 | 89.771
5.5 | 0.804 | 0.00851 | 0.001 | 94.46
6 | 0.864 | 0.00836 | 0.001 | 103.34
6.5 | 0.923 | 0.0083 | 0.001 | 111.318
7 | 0.982 | 0.00866 | 0 | 113.404
7.5 | 1.039 | 0.00953 | 0 | 109.052
8 | 1.094 | 0.01021 | -0.001 | 107.196
8.5 | 1.147 | 0.01077 | -0.001 | 106.562
9 | 1.198 | 0.0117 | -0.002 | 102.33
9.5 | 1.244 | 0.01254 | -0.002 | 99.183
10 | 1.285 | 0.01366 | -0.002 | 94.061
10.5 | 1.321 | 0.01521 | -0.003 | 86.845
11 | 1.35 | 0.01734 | -0.003 | 77.843
11.5 | 1.372 | 0.02004 | -0.004 | 68.48
12 | 1.391 | 0.02326 | -0.004 | 59.797
12.5 | 1.405 | 0.02698 | -0.004 | 52.082
13 | 1.416 | 0.03107 | -0.005 | 45.571
13.5 | 1.422 | 0.03542 | -0.005 | 40.139
14 | 1.422 | 0.04033 | -0.006 | 35.258
14.5 | 1.418 | 0.04542 | -0.006 | 31.224
15 | 1.409 | 0.05107 | -0.006 | 27.585
15.5 | 1.394 | 0.05702 | -0.006 | 24.453
16 | 1.375 | 0.06342 | -0.007 | 21.675
16.5 | 1.35 | 0.0702 | -0.007 | 19.23
17 | 1.318 | 0.07753 | -0.007 | 17.004
17.5 | 1.279 | 0.08542 | -0.008 | 14.971
18 | 1.234 | 0.09366 | -0.008 | 13.179
18.5 | 1.185 | 0.10245 | -0.008 | 11.566

## 62. Re 3M Mach 0.25 (2)
BIGFOIL.COM POLAR EXPORT
NACA24114
NACA24114 |  |  |  | Cl Max: | 1.5331 | at alpha= | 15.5 | deg
XFOIL ncrit=9 |  |  |  | L/D Max: | 124.625 | at alpha= | 8 | deg
Re: | 3000000 |  |  | Cd Min: | 0.21901 | at alpha= | -20 | deg
Mach: | 0.25 |  |  | Cl=0 at alpha= | -1.2486 | deg
|  |  |  | @ Cl=0.1, Cd= | 0.0065063
|  |  |  | @ Cl=0.4, Cd= | 0.0054574
|  |  |  | @ Cl=0.6, Cd= | 0.0059944
alpha (deg) | Cl | Cd | Cm | Cl/Cd
-20 | -0.6867 | 0.21901 | 0.039 | -3.1355
-19.5 | -0.6899 | 0.2051 | 0.0325 | -3.3637
-19 | -0.786 | 0.16773 | 0.0125 | -4.6861
-18.5 | -0.8733 | 0.14043 | -0.0042 | -6.2188
-18 | -1.2396 | 0.07038 | -0.0522 | -17.613
-17.5 | -1.3226 | 0.05114 | -0.0656 | -25.8623
-17 | -1.3558 | 0.0415 | -0.0693 | -32.6699
-16.5 | -1.3707 | 0.03506 | -0.0692 | -39.0958
-16 | -1.3755 | 0.03033 | -0.0668 | -45.3511
-15.5 | -1.3661 | 0.02709 | -0.0631 | -50.4282
-15 | -1.355 | 0.02428 | -0.0584 | -55.8072
-14.5 | -1.3369 | 0.02208 | -0.0532 | -60.548
-14 | -1.3131 | 0.02033 | -0.0479 | -64.5893
-13.5 | -1.2936 | 0.01847 | -0.0415 | -70.0379
-13 | -1.2663 | 0.01726 | -0.0354 | -73.3662
-12.5 | -1.2436 | 0.01633 | -0.0279 | -76.1543
-12 | -1.2161 | 0.01549 | -0.0211 | -78.5087
-10 | -0.9798 | 0.01181 | -0.0184 | -82.9636
-9.5 | -0.9089 | 0.01112 | -0.0201 | -81.7356
-9 | -0.8143 | 0.01021 | -0.027 | -79.7551
-8.5 | -0.7418 | 0.00973 | -0.0292 | -76.2384
-8 | -0.6998 | 0.00944 | -0.0249 | -74.1314
-7.5 | -0.6543 | 0.00921 | -0.0215 | -71.0423
-7 | -0.6064 | 0.00902 | -0.0186 | -67.2284
-6.5 | -0.5571 | 0.00876 | -0.0161 | -63.5959
-6 | -0.5062 | 0.00859 | -0.0139 | -58.929
-5.5 | -0.455 | 0.0084 | -0.0118 | -54.1667
-5 | -0.4031 | 0.00824 | -0.01 | -48.9199
-4.5 | -0.3502 | 0.00811 | -0.0083 | -43.1813
-4 | -0.297 | 0.008 | -0.0068 | -37.125
-3.5 | -0.2438 | 0.0079 | -0.0053 | -30.8608
-3 | -0.19 | 0.00781 | -0.004 | -24.3278
-2.5 | -0.1359 | 0.00773 | -0.0027 | -17.5809
-2 | -0.0817 | 0.00762 | -0.0015 | -10.7218
-1.5 | -0.0272 | 0.00754 | -0.0004 | -3.6074
-1 | 0.0269 | 0.00742 | 0.0008 | 3.6253
-0.5 | 0.0782 | 0.00715 | 0.0024 | 10.9371
0 | 0.1141 | 0.00609 | 0.0069 | 18.7356
0.5 | 0.1615 | 0.00573 | 0.0094 | 28.185
1.5 | 0.2608 | 0.00543 | 0.0137 | 48.0295
2 | 0.3118 | 0.00541 | 0.0156 | 57.634
2.5 | 0.3637 | 0.00541 | 0.0174 | 67.2274
3 | 0.4173 | 0.00548 | 0.0188 | 76.1496
3.5 | 0.4733 | 0.00562 | 0.0196 | 84.2171
4 | 0.5304 | 0.00575 | 0.0201 | 92.2435
4.5 | 0.587 | 0.00595 | 0.0208 | 98.6555
5 | 0.6455 | 0.00615 | 0.021 | 104.9593
5.5 | 0.7095 | 0.00638 | 0.0201 | 111.2069
6 | 0.767 | 0.00667 | 0.0205 | 114.9925
6.5 | 0.8378 | 0.00703 | 0.018 | 119.175
7 | 0.9055 | 0.0074 | 0.0162 | 122.3649
7.5 | 0.9669 | 0.00779 | 0.0157 | 124.1207
8 | 1.0294 | 0.00826 | 0.015 | 124.6247
8.5 | 1.0953 | 0.00882 | 0.0135 | 124.1837
9 | 1.1599 | 0.00939 | 0.0122 | 123.525
9.5 | 1.2206 | 0.0101 | 0.0117 | 120.8515
10.5 | 1.3343 | 0.01183 | 0.0119 | 112.7895
11 | 1.3936 | 0.01284 | 0.0113 | 108.5358
11.5 | 1.4502 | 0.01396 | 0.011 | 103.8825
12 | 1.4753 | 0.01486 | 0.0169 | 99.2799
12.5 | 1.4756 | 0.01577 | 0.0271 | 93.5701
13 | 1.4864 | 0.01708 | 0.0343 | 87.0258
13.5 | 1.4991 | 0.0188 | 0.04 | 79.7394
14 | 1.5144 | 0.02092 | 0.0442 | 72.3901
14.5 | 1.5251 | 0.02389 | 0.0472 | 63.8384
15 | 1.5314 | 0.02782 | 0.0488 | 55.0467
15.5 | 1.5331 | 0.03272 | 0.0492 | 46.8551
16 | 1.522 | 0.03936 | 0.0483 | 38.6687
16.5 | 1.5027 | 0.04722 | 0.0466 | 31.8234
17 | 1.4775 | 0.05602 | 0.0441 | 26.3745
17.5 | 1.4429 | 0.06619 | 0.0407 | 21.7994
18 | 1.4054 | 0.07708 | 0.0366 | 18.233
18.5 | 1.3675 | 0.08837 | 0.0321 | 15.4747
19 | 1.3329 | 0.09958 | 0.0272 | 13.3852
19.5 | 1.304 | 0.11044 | 0.0224 | 11.8073
20 | 1.2807 | 0.12068 | 0.0175 | 10.6124

## 63. Re 3M Mach 0.50 (1)
BIGFOIL.COM POLAR EXPORT
NACA24114
NACA24114 |  |  |  | Cl Max: | 1.261 | at alpha= | 9.5 | deg
JavaFoil+Calcfoil stall+Eppler ext transition |  |  |  | L/D Max: | 103.297 | at alpha= | 5 | deg
Re: | 3000000 |  |  | Cd Min: | 0.00786 | at alpha= | 0.5 | deg
Mach: | 0.5 |  |  | Cl=0 at alpha= | -0.95 | deg
|  |  |  | @ Cl=0.1, Cd= | 0.00832
|  |  |  | @ Cl=0.4, Cd= | 0.00829
|  |  |  | @ Cl=0.6, Cd= | 0.0080161
alpha (deg) | Cl | Cd | Cm | Cl/Cd
-20 | -1.037 | 0.17051 | 0.011 | -6.081
-19.5 | -1.011 | 0.16584 | 0.011 | -6.096
-19 | -0.984 | 0.16148 | 0.01 | -6.094
-18.5 | -0.957 | 0.15691 | 0.01 | -6.1
-18 | -0.931 | 0.15242 | 0.01 | -6.108
-17.5 | -0.904 | 0.14593 | 0.01 | -6.193
-17 | -0.877 | 0.14062 | 0.01 | -6.237
-16.5 | -0.851 | 0.138 | 0.01 | -6.165
-16 | -0.823 | 0.13257 | 0.009 | -6.208
-15.5 | -0.797 | 0.12875 | 0.009 | -6.186
-15 | -0.77 | 0.12494 | 0.009 | -6.162
-14.5 | -0.742 | 0.119 | 0.009 | -6.236
-14 | -0.715 | 0.11361 | 0.009 | -6.297
-13.5 | -0.688 | 0.10683 | 0.008 | -6.438
-13 | -0.661 | 0.09226 | 0.008 | -7.166
-12.5 | -0.634 | 0.08341 | 0.008 | -7.607
-12 | -0.607 | 0.08563 | 0.008 | -7.084
-11.5 | -0.58 | 0.07695 | 0.008 | -7.536
-11 | -0.552 | 0.07748 | 0.007 | -7.125
-10.5 | -0.526 | 0.06997 | 0.007 | -7.511
-10 | -0.497 | 0.06928 | 0.007 | -7.18
-9.5 | -0.47 | 0.0691 | 0.006 | -6.799
-9 | -0.444 | 0.06118 | 0.007 | -7.255
-8.5 | -0.417 | 0.05858 | 0.007 | -7.111
-8 | -0.389 | 0.05802 | 0.006 | -6.71
-7.5 | -0.588 | 0.04597 | 0.008 | -12.784
-7 | -0.717 | 0.01284 | 0.012 | -55.822
-6.5 | -0.692 | 0.01211 | 0.012 | -57.129
-6 | -0.65 | 0.0109 | 0.011 | -59.627
-5.5 | -0.599 | 0.01051 | 0.011 | -56.992
-5 | -0.543 | 0.0108 | 0.011 | -50.231
-4.5 | -0.482 | 0.01055 | 0.01 | -45.674
-4 | -0.418 | 0.01109 | 0.01 | -37.715
-3.5 | -0.352 | 0.01047 | 0.009 | -33.661
-3 | -0.285 | 0.01024 | 0.009 | -27.814
-2.5 | -0.216 | 0.01069 | 0.009 | -20.241
-2 | -0.147 | 0.01042 | 0.008 | -14.123
-1.5 | -0.077 | 0.01024 | 0.008 | -7.554
-1 | -0.007 | 0.01009 | 0.007 | -0.703
-0.5 | 0.063 | 0.00832 | 0.007 | 7.613
0 | 0.134 | 0.00832 | 0.007 | 16.062
0.5 | 0.204 | 0.00786 | 0.006 | 25.931
1 | 0.274 | 0.00788 | 0.006 | 34.765
1.5 | 0.344 | 0.00797 | 0.005 | 43.155
2 | 0.414 | 0.00837 | 0.005 | 49.393
2.5 | 0.483 | 0.00804 | 0.004 | 60.067
3 | 0.552 | 0.00819 | 0.004 | 67.429
3.5 | 0.621 | 0.00794 | 0.003 | 78.169
4 | 0.689 | 0.0082 | 0.003 | 84.065
4.5 | 0.757 | 0.00803 | 0.003 | 94.244
5 | 0.824 | 0.00798 | 0.002 | 103.297
5.5 | 0.89 | 0.00926 | 0.002 | 96.071
6 | 0.955 | 0.00995 | 0.001 | 95.921
6.5 | 1.017 | 0.01053 | 0.001 | 96.597
7 | 1.077 | 0.01121 | 0 | 96.064
7.5 | 1.132 | 0.01211 | 0 | 93.47
8 | 1.181 | 0.01334 | -0.001 | 88.578
8.5 | 1.221 | 0.0151 | -0.001 | 80.85
9 | 1.249 | 0.01831 | -0.002 | 68.197
9.5 | 1.261 | 0.02266 | -0.002 | 55.671
10 | 1.258 | 0.02884 | -0.003 | 43.617
10.5 | 1.235 | 0.0364 | -0.003 | 33.939
11 | 1.18 | 0.04528 | -0.003 | 26.056
11.5 | 0.969 | 0.05876 | -0.004 | 16.49
12 | 0.771 | 0.06498 | -0.004 | 11.868
12.5 | 0.78 | 0.082 | -0.004 | 9.508
13 | 0.769 | 0.10726 | -0.003 | 7.174
13.5 | 0.799 | 0.11355 | -0.003 | 7.037
14 | 0.829 | 0.11861 | -0.004 | 6.993
14.5 | 0.857 | 0.12398 | -0.004 | 6.91

## 64. Re 3M Mach 0.50 (2)
BIGFOIL.COM POLAR EXPORT
NACA24114
NACA24114 |  |  |  | Cl Max: | 1.4572 | at alpha= | 10 | deg
XFOIL ncrit=9 |  |  |  | L/D Max: | 121.651 | at alpha= | 7 | deg
Re: | 3000000 |  |  | Cd Min: | 0.14488 | at alpha= | -14 | deg
Mach: | 0.5 |  |  | Cl=0 at alpha= | -1.3339 | deg
|  |  |  | @ Cl=0.1, Cd= | 0.0076942
|  |  |  | @ Cl=0.4, Cd= | 0.0058383
|  |  |  | @ Cl=0.6, Cd= | 0.0062854
alpha (deg) | Cl | Cd | Cm | Cl/Cd
-14 | -0.525 | 0.14488 | -0.0027 | -3.6237
-13.5 | -0.5393 | 0.13137 | -0.0092 | -4.1052
-13 | -0.5293 | 0.1236 | -0.0127 | -4.2824
-12.5 | -0.5334 | 0.1134 | -0.0176 | -4.7037
-12 | -0.5709 | 0.09838 | -0.026 | -5.803
-11.5 | -0.6168 | 0.08318 | -0.0356 | -7.4152
-11 | -0.6426 | 0.07103 | -0.0436 | -9.0469
-10.5 | -0.6755 | 0.05559 | -0.0571 | -12.1515
-10 | -0.7114 | 0.04496 | -0.0635 | -15.823
-9.5 | -0.7498 | 0.03744 | -0.062 | -20.0267
-9 | -0.787 | 0.02815 | -0.0598 | -27.9574
-8.5 | -0.7579 | 0.01494 | -0.0679 | -50.7296
-8 | -0.7397 | 0.01303 | -0.057 | -56.769
-7.5 | -0.7039 | 0.01175 | -0.0483 | -59.9064
-7 | -0.6601 | 0.0109 | -0.0408 | -60.5596
-6.5 | -0.6089 | 0.01022 | -0.0349 | -59.5793
-6 | -0.5536 | 0.00978 | -0.0299 | -56.6053
-5.5 | -0.4987 | 0.00937 | -0.0251 | -53.2231
-5 | -0.4412 | 0.00908 | -0.0211 | -48.5903
-4.5 | -0.3829 | 0.00883 | -0.0175 | -43.3635
-4 | -0.3239 | 0.00861 | -0.0143 | -37.619
-3.5 | -0.2642 | 0.00844 | -0.0114 | -31.3033
-2.5 | -0.143 | 0.00817 | -0.0065 | -17.5031
-2 | -0.0817 | 0.00805 | -0.0044 | -10.1491
-1.5 | -0.0205 | 0.00795 | -0.0024 | -2.5786
-1 | 0.0412 | 0.00784 | -0.0006 | 5.2551
-0.5 | 0.1017 | 0.00769 | 0.0014 | 13.225
0 | 0.1438 | 0.00679 | 0.0064 | 21.1782
0.5 | 0.1913 | 0.00619 | 0.0108 | 30.9047
1 | 0.2443 | 0.00595 | 0.0142 | 41.0588
1.5 | 0.3001 | 0.00584 | 0.0172 | 51.387
2 | 0.3565 | 0.0058 | 0.0202 | 61.4655
2.5 | 0.4133 | 0.00585 | 0.0231 | 70.6496
3 | 0.4725 | 0.00591 | 0.0257 | 79.9492
3.5 | 0.5346 | 0.0061 | 0.0276 | 87.6393
4 | 0.5984 | 0.00628 | 0.0294 | 95.2866
4.5 | 0.6638 | 0.0065 | 0.0309 | 102.1231
5 | 0.7328 | 0.00682 | 0.0317 | 107.4487
5.5 | 0.8076 | 0.00715 | 0.0316 | 112.951
6.5 | 0.9662 | 0.00803 | 0.0302 | 120.3238
7 | 1.0462 | 0.0086 | 0.0297 | 121.6512
8 | 1.1955 | 0.01004 | 0.0314 | 119.0737
8.5 | 1.2712 | 0.01103 | 0.0322 | 115.2493
9 | 1.3315 | 0.01211 | 0.0358 | 109.9505
9.5 | 1.3992 | 0.01354 | 0.0374 | 103.3383
10 | 1.4572 | 0.01548 | 0.0396 | 94.1344
10.5 | 1.4561 | 0.01751 | 0.05 | 83.1582
11 | 1.4558 | 0.02057 | 0.0576 | 70.773
11.5 | 1.4544 | 0.02503 | 0.0619 | 58.1063
12 | 1.4434 | 0.03127 | 0.0635 | 46.1593
12.5 | 1.4125 | 0.03973 | 0.0628 | 35.5525
13 | 1.3689 | 0.04943 | 0.0608 | 27.6937
13.5 | 1.316 | 0.06006 | 0.0576 | 21.9114
14 | 1.2646 | 0.07107 | 0.0535 | 17.7937
14.5 | 1.2244 | 0.08167 | 0.0492 | 14.992
15 | 1.1915 | 0.09208 | 0.0447 | 12.9398

## 65. Re 4M Mach 0.00 (1)
BIGFOIL.COM POLAR EXPORT
NACA24114
NACA24114 |  |  |  | Cl Max: | 1.503 | at alpha= | 16 | deg
JavaFoil+Calcfoil stall+Eppler ext transition |  |  |  | L/D Max: | 125.574 | at alpha= | 8 | deg
Re: | 4000000 |  |  | Cd Min: | 0.00805 | at alpha= | 2.5 | deg
Mach: | 0 |  |  | Cl=0 at alpha= | -0.95082 | deg
|  |  |  | @ Cl=0.1, Cd= | 0.0080779
|  |  |  | @ Cl=0.4, Cd= | 0.0080861
|  |  |  | @ Cl=0.6, Cd= | 0.0083177
alpha (deg) | Cl | Cd | Cm | Cl/Cd
-17.5 | -0.943 | 0.11993 | 0.009 | -7.86
-17 | -0.951 | 0.11344 | 0.009 | -8.38
-16.5 | -0.957 | 0.10687 | 0.009 | -8.956
-16 | -0.962 | 0.10039 | 0.009 | -9.582
-15.5 | -0.965 | 0.0935 | 0.009 | -10.325
-15 | -0.967 | 0.08687 | 0.01 | -11.131
-14.5 | -0.968 | 0.07929 | 0.01 | -12.208
-14 | -0.971 | 0.06996 | 0.01 | -13.876
-13.5 | -1.038 | 0.0339 | 0.012 | -30.629
-13 | -1.084 | 0.01888 | 0.013 | -57.423
-12.5 | -1.09 | 0.01541 | 0.013 | -70.698
-12 | -1.078 | 0.01405 | 0.013 | -76.716
-11.5 | -1.058 | 0.01321 | 0.013 | -80.099
-11 | -1.032 | 0.01256 | 0.012 | -82.203
-10.5 | -1.002 | 0.01205 | 0.012 | -83.204
-10 | -0.968 | 0.01156 | 0.012 | -83.707
-9.5 | -0.93 | 0.00994 | 0.012 | -93.576
-9 | -0.889 | 0.01015 | 0.012 | -87.576
-8.5 | -0.846 | 0.01048 | 0.011 | -80.664
-8 | -0.8 | 0.0102 | 0.011 | -78.41
-7.5 | -0.752 | 0.01058 | 0.011 | -71.043
-7 | -0.701 | 0.01027 | 0.01 | -68.277
-6.5 | -0.649 | 0.01003 | 0.01 | -64.745
-6 | -0.595 | 0.01049 | 0.01 | -56.709
-5.5 | -0.54 | 0.01029 | 0.009 | -52.463
-5 | -0.483 | 0.01011 | 0.009 | -47.802
-4.5 | -0.426 | 0.01 | 0.009 | -42.601
-4 | -0.367 | 0.01064 | 0.009 | -34.529
-3.5 | -0.308 | 0.01043 | 0.008 | -29.566
-3 | -0.249 | 0.01026 | 0.008 | -24.241
-2.5 | -0.188 | 0.01015 | 0.008 | -18.572
-2 | -0.128 | 0.00993 | 0.007 | -12.88
-1.5 | -0.067 | 0.00977 | 0.007 | -6.876
-1 | -0.006 | 0.01012 | 0.006 | -0.608
-0.5 | 0.055 | 0.0081 | 0.006 | 6.779
0 | 0.116 | 0.00807 | 0.006 | 14.37
0.5 | 0.177 | 0.0081 | 0.005 | 21.847
1 | 0.238 | 0.00807 | 0.005 | 29.474
1.5 | 0.299 | 0.00812 | 0.005 | 36.799
2 | 0.359 | 0.00816 | 0.004 | 44.043
2.5 | 0.42 | 0.00805 | 0.004 | 52.191
3 | 0.481 | 0.00809 | 0.003 | 59.404
3.5 | 0.541 | 0.00818 | 0.003 | 66.092
4 | 0.601 | 0.00832 | 0.003 | 72.268
4.5 | 0.661 | 0.00851 | 0.002 | 77.653
5 | 0.72 | 0.00818 | 0.002 | 88.048
5.5 | 0.78 | 0.00843 | 0.001 | 92.479
6 | 0.838 | 0.00821 | 0.001 | 102.099
6.5 | 0.897 | 0.00849 | 0.001 | 105.548
7 | 0.954 | 0.00837 | 0 | 114.019
7.5 | 1.01 | 0.00849 | 0 | 118.974
8 | 1.065 | 0.00848 | -0.001 | 125.574
8.5 | 1.119 | 0.01007 | -0.001 | 111.048
9 | 1.17 | 0.01057 | -0.002 | 110.752
9.5 | 1.219 | 0.01117 | -0.002 | 109.121
10 | 1.264 | 0.01196 | -0.002 | 105.697
10.5 | 1.306 | 0.01297 | -0.003 | 100.711
11 | 1.343 | 0.01424 | -0.003 | 94.329
11.5 | 1.375 | 0.01576 | -0.004 | 87.257
12 | 1.403 | 0.01761 | -0.004 | 79.693
12.5 | 1.428 | 0.0198 | -0.004 | 72.127
13 | 1.449 | 0.02235 | -0.005 | 64.84
13.5 | 1.466 | 0.02532 | -0.005 | 57.882
14 | 1.479 | 0.02857 | -0.006 | 51.785
14.5 | 1.489 | 0.03228 | -0.006 | 46.145
15 | 1.497 | 0.03627 | -0.006 | 41.268
15.5 | 1.501 | 0.04064 | -0.007 | 36.929
16 | 1.503 | 0.04524 | -0.007 | 33.215
16.5 | 1.501 | 0.05022 | -0.007 | 29.892
17 | 1.496 | 0.05548 | -0.008 | 26.959
17.5 | 1.486 | 0.06112 | -0.008 | 24.316
18 | 1.474 | 0.0668 | -0.008 | 22.065
18.5 | 1.459 | 0.07297 | -0.008 | 19.996
19 | 1.442 | 0.07929 | -0.009 | 18.185
19.5 | 1.422 | 0.08598 | -0.009 | 16.541
20 | 1.4 | 0.09293 | -0.009 | 15.071

## 66. Re 4M Mach 0.00 (2)
BIGFOIL.COM POLAR EXPORT
NACA24114
NACA24114 |  |  |  | Cl Max: | 1.6255 | at alpha= | 17 | deg
XFOIL ncrit=9 |  |  |  | L/D Max: | 132.427 | at alpha= | 8.5 | deg
Re: | 4000000 |  |  | Cd Min: | 0.07424 | at alpha= | 20 | deg
Mach: | 0 |  |  | Cl=0 at alpha= | -1.2151 | deg
|  |  |  | @ Cl=0.1, Cd= | 0.0062872
|  |  |  | @ Cl=0.4, Cd= | 0.0050938
|  |  |  | @ Cl=0.6, Cd= | 0.0055691
alpha (deg) | Cl | Cd | Cm | Cl/Cd
-20 | -1.6156 | 0.03417 | -0.0592 | -47.2812
-19.5 | -1.6077 | 0.03079 | -0.0577 | -52.215
-19 | -1.6039 | 0.02737 | -0.0551 | -58.6007
-18.5 | -1.5903 | 0.02494 | -0.0521 | -63.765
-18 | -1.5726 | 0.02292 | -0.0488 | -68.6126
-17.5 | -1.5492 | 0.02137 | -0.0456 | -72.4942
-17 | -1.5234 | 0.02003 | -0.0422 | -76.0559
-16.5 | -1.4951 | 0.01889 | -0.0388 | -79.1477
-16 | -1.4648 | 0.01789 | -0.0353 | -81.8781
-15.5 | -1.4319 | 0.01709 | -0.0319 | -83.7858
-15 | -1.3997 | 0.01631 | -0.0281 | -85.8185
-14.5 | -1.3693 | 0.01558 | -0.0237 | -87.8883
-14 | -1.3453 | 0.01477 | -0.0179 | -91.0833
-13.5 | -1.3138 | 0.01407 | -0.0134 | -93.376
-13 | -1.2812 | 0.01348 | -0.0089 | -95.0445
-12.5 | -1.2402 | 0.01292 | -0.0061 | -95.9907
-12 | -1.1785 | 0.01233 | -0.0076 | -95.5799
-11.5 | -1.1167 | 0.01169 | -0.0091 | -95.5261
-11 | -1.0573 | 0.01103 | -0.0101 | -95.8568
-10.5 | -0.9978 | 0.01048 | -0.0109 | -95.2099
-10 | -0.9263 | 0.00997 | -0.0144 | -92.9087
-9.5 | -0.8366 | 0.00929 | -0.0219 | -90.0538
-9 | -0.7794 | 0.009 | -0.0221 | -86.6
-8.5 | -0.7361 | 0.00886 | -0.0192 | -83.0813
-8 | -0.6925 | 0.00863 | -0.0164 | -80.2433
-7.5 | -0.6457 | 0.00847 | -0.0143 | -76.2338
-7 | -0.5972 | 0.0083 | -0.0125 | -71.9518
-6.5 | -0.5481 | 0.00812 | -0.0109 | -67.5
-6 | -0.4982 | 0.00798 | -0.0094 | -62.4311
-5.5 | -0.4479 | 0.00785 | -0.0079 | -57.0573
-5 | -0.397 | 0.00772 | -0.0066 | -51.4249
-4.5 | -0.3452 | 0.00762 | -0.0055 | -45.3018
-4 | -0.2933 | 0.00753 | -0.0044 | -38.9509
-3.5 | -0.2414 | 0.00745 | -0.0033 | -32.4027
-3 | -0.1888 | 0.00737 | -0.0023 | -25.6174
-2.5 | -0.136 | 0.0073 | -0.0014 | -18.6301
-2 | -0.0833 | 0.00723 | -0.0005 | -11.5214
-1.5 | -0.0302 | 0.00714 | 0.0004 | -4.2297
-1 | 0.0228 | 0.00704 | 0.0012 | 3.2386
-0.5 | 0.0749 | 0.00685 | 0.0023 | 10.9343
0 | 0.1137 | 0.00598 | 0.0057 | 19.0134
0.5 | 0.1598 | 0.00558 | 0.0079 | 28.638
1 | 0.2081 | 0.00534 | 0.0097 | 38.97
1.5 | 0.2574 | 0.00522 | 0.0114 | 49.3103
2 | 0.3068 | 0.00511 | 0.0131 | 60.0391
2.5 | 0.3567 | 0.00512 | 0.0146 | 69.668
3 | 0.4063 | 0.00509 | 0.0163 | 79.8232
3.5 | 0.4594 | 0.0052 | 0.0171 | 88.3462
4 | 0.5133 | 0.00532 | 0.0177 | 96.485
4.5 | 0.5674 | 0.00546 | 0.0183 | 103.9194
5 | 0.6212 | 0.00564 | 0.0188 | 110.1418
5.5 | 0.6768 | 0.00581 | 0.019 | 116.4888
6 | 0.7354 | 0.00604 | 0.0184 | 121.755
6.5 | 0.7905 | 0.00631 | 0.0185 | 125.2773
7 | 0.8563 | 0.00665 | 0.0161 | 128.7669
7.5 | 0.9177 | 0.00701 | 0.0147 | 130.913
8 | 0.9732 | 0.00739 | 0.0145 | 131.6915
8.5 | 1.0369 | 0.00783 | 0.0124 | 132.4266
9 | 1.0975 | 0.00832 | 0.0109 | 131.9111
9.5 | 1.1561 | 0.00893 | 0.0097 | 129.4625
10 | 1.2121 | 0.00957 | 0.009 | 126.6562
10.5 | 1.2601 | 0.01021 | 0.01 | 123.4182
11 | 1.3175 | 0.011 | 0.0086 | 119.7727
11.5 | 1.3737 | 0.01177 | 0.0075 | 116.712
12 | 1.4272 | 0.01266 | 0.0067 | 112.733
12.5 | 1.4808 | 0.0135 | 0.0059 | 109.6889
13 | 1.5265 | 0.01438 | 0.0066 | 106.1544
13.5 | 1.5255 | 0.01501 | 0.0168 | 101.6322
14 | 1.5394 | 0.01581 | 0.0234 | 97.3688
14.5 | 1.5546 | 0.01697 | 0.0289 | 91.6087
15 | 1.5716 | 0.0184 | 0.0333 | 85.413
15.5 | 1.5903 | 0.02008 | 0.0365 | 79.1982
16 | 1.6028 | 0.02249 | 0.0393 | 71.2672
16.5 | 1.6175 | 0.02513 | 0.0409 | 64.3653
17 | 1.6255 | 0.0287 | 0.0419 | 56.6376
17.5 | 1.6251 | 0.03348 | 0.0421 | 48.5394
18 | 1.6246 | 0.03864 | 0.0415 | 42.0445
18.5 | 1.6123 | 0.04541 | 0.04 | 35.5054
19 | 1.5883 | 0.05389 | 0.0376 | 29.473
19.5 | 1.5578 | 0.06356 | 0.0345 | 24.5091
20 | 1.5221 | 0.07424 | 0.0306 | 20.5024

## 67. Re 4M Mach 0.10 (1)
BIGFOIL.COM POLAR EXPORT
NACA24114
NACA24114 |  |  |  | Cl Max: | 1.49 | at alpha= | 15.5 | deg
JavaFoil+Calcfoil stall+Eppler ext transition |  |  |  | L/D Max: | 125.097 | at alpha= | 8 | deg
Re: | 4000000 |  |  | Cd Min: | 0.0077 | at alpha= | 2 | deg
Mach: | 0.1 |  |  | Cl=0 at alpha= | -0.95082 | deg
|  |  |  | @ Cl=0.1, Cd= | 0.0081265
|  |  |  | @ Cl=0.4, Cd= | 0.0079366
|  |  |  | @ Cl=0.6, Cd= | 0.0083908
alpha (deg) | Cl | Cd | Cm | Cl/Cd
-17.5 | -0.908 | 0.12287 | 0.009 | -7.389
-17 | -0.919 | 0.11601 | 0.009 | -7.922
-16.5 | -0.928 | 0.10957 | 0.009 | -8.474
-16 | -0.936 | 0.10305 | 0.009 | -9.084
-15.5 | -0.942 | 0.09622 | 0.009 | -9.791
-15 | -0.946 | 0.08974 | 0.009 | -10.539
-14.5 | -0.948 | 0.08275 | 0.009 | -11.458
-14 | -0.95 | 0.07488 | 0.01 | -12.685
-13.5 | -0.958 | 0.06284 | 0.01 | -15.248
-13 | -1.049 | 0.02388 | 0.013 | -43.915
-12.5 | -1.073 | 0.01652 | 0.013 | -64.977
-12 | -1.069 | 0.01448 | 0.013 | -73.816
-11.5 | -1.052 | 0.01349 | 0.013 | -78.028
-11 | -1.029 | 0.01275 | 0.013 | -80.705
-10.5 | -1.001 | 0.01219 | 0.012 | -82.109
-10 | -0.968 | 0.01171 | 0.012 | -82.633
-9.5 | -0.93 | 0.01005 | 0.012 | -92.619
-9 | -0.89 | 0.01025 | 0.012 | -86.833
-8.5 | -0.847 | 0.01056 | 0.011 | -80.241
-8 | -0.802 | 0.01027 | 0.011 | -78.109
-7.5 | -0.754 | 0.01064 | 0.011 | -70.841
-7 | -0.704 | 0.01035 | 0.01 | -67.992
-6.5 | -0.652 | 0.01009 | 0.01 | -64.552
-6 | -0.598 | 0.01059 | 0.01 | -56.438
-5.5 | -0.542 | 0.01037 | 0.01 | -52.27
-5 | -0.485 | 0.01016 | 0.009 | -47.788
-4.5 | -0.428 | 0.01003 | 0.009 | -42.648
-4 | -0.369 | 0.01066 | 0.009 | -34.612
-3.5 | -0.31 | 0.01052 | 0.008 | -29.446
-3 | -0.25 | 0.0103 | 0.008 | -24.241
-2.5 | -0.189 | 0.01015 | 0.008 | -18.661
-2 | -0.129 | 0.01 | 0.007 | -12.862
-1.5 | -0.067 | 0.00976 | 0.007 | -6.915
-1 | -0.006 | 0.01021 | 0.006 | -0.606
-0.5 | 0.055 | 0.00817 | 0.006 | 6.761
0 | 0.117 | 0.00811 | 0.006 | 14.373
0.5 | 0.178 | 0.0081 | 0.005 | 21.956
1 | 0.239 | 0.00813 | 0.005 | 29.393
1.5 | 0.3 | 0.00818 | 0.005 | 36.687
2 | 0.361 | 0.0077 | 0.004 | 46.913
2.5 | 0.422 | 0.00807 | 0.004 | 52.289
3 | 0.483 | 0.00817 | 0.003 | 59.123
3.5 | 0.543 | 0.00826 | 0.003 | 65.786
4 | 0.604 | 0.0084 | 0.003 | 71.871
4.5 | 0.664 | 0.00804 | 0.002 | 82.621
5 | 0.724 | 0.00825 | 0.002 | 87.692
5.5 | 0.783 | 0.00849 | 0.001 | 92.255
6 | 0.842 | 0.00827 | 0.001 | 101.905
6.5 | 0.901 | 0.00857 | 0.001 | 105.068
7 | 0.958 | 0.00843 | 0 | 113.66
7.5 | 1.015 | 0.00856 | 0 | 118.536
8 | 1.07 | 0.00855 | -0.001 | 125.097
8.5 | 1.123 | 0.01017 | -0.001 | 110.424
9 | 1.175 | 0.01068 | -0.002 | 109.936
9.5 | 1.223 | 0.0113 | -0.002 | 108.23
10 | 1.268 | 0.01214 | -0.002 | 104.507
10.5 | 1.309 | 0.01321 | -0.003 | 99.092
11 | 1.345 | 0.01452 | -0.003 | 92.643
11.5 | 1.376 | 0.01619 | -0.004 | 85.03
12 | 1.403 | 0.01819 | -0.004 | 77.15
12.5 | 1.427 | 0.02048 | -0.004 | 69.653
13 | 1.447 | 0.02315 | -0.005 | 62.5
13.5 | 1.462 | 0.02628 | -0.005 | 55.629
14 | 1.474 | 0.0297 | -0.006 | 49.627
14.5 | 1.482 | 0.0336 | -0.006 | 44.125
15 | 1.488 | 0.03776 | -0.006 | 39.398
15.5 | 1.49 | 0.04225 | -0.007 | 35.263
16 | 1.489 | 0.04715 | -0.007 | 31.574
16.5 | 1.485 | 0.05236 | -0.007 | 28.353
17 | 1.477 | 0.05784 | -0.008 | 25.531
17.5 | 1.464 | 0.06358 | -0.008 | 23.025
18 | 1.448 | 0.06964 | -0.008 | 20.795
18.5 | 1.43 | 0.07594 | -0.008 | 18.83
19 | 1.409 | 0.08272 | -0.009 | 17.029
19.5 | 1.385 | 0.08965 | -0.009 | 15.45
20 | 1.359 | 0.09697 | -0.009 | 14.019

## 68. Re 4M Mach 0.10 (2)
BIGFOIL.COM POLAR EXPORT
NACA24114
NACA24114 |  |  |  | Cl Max: | 1.6162 | at alpha= | 17 | deg
XFOIL ncrit=9 |  |  |  | L/D Max: | 132.487 | at alpha= | 8.5 | deg
Re: | 4000000 |  |  | Cd Min: | 0.08107 | at alpha= | 20 | deg
Mach: | 0.1 |  |  | Cl=0 at alpha= | -1.2181 | deg
|  |  |  | @ Cl=0.1, Cd= | 0.0063361
|  |  |  | @ Cl=0.4, Cd= | 0.0051135
|  |  |  | @ Cl=0.6, Cd= | 0.0055785
alpha (deg) | Cl | Cd | Cm | Cl/Cd
-20 | -1.5959 | 0.03818 | -0.0625 | -41.7994
-19.5 | -1.5938 | 0.0339 | -0.0616 | -47.0147
-19 | -1.5855 | 0.03049 | -0.0598 | -52.0007
-18.5 | -1.5756 | 0.02749 | -0.0573 | -57.3154
-18 | -1.5661 | 0.02471 | -0.0538 | -63.3792
-17.5 | -1.5477 | 0.02269 | -0.0503 | -68.2107
-17 | -1.5246 | 0.02107 | -0.0467 | -72.3588
-16.5 | -1.4981 | 0.01972 | -0.043 | -75.9686
-16 | -1.469 | 0.01857 | -0.0393 | -79.1061
-15.5 | -1.4368 | 0.01765 | -0.0357 | -81.4051
-15 | -1.4048 | 0.01677 | -0.0317 | -83.7686
-14.5 | -1.3726 | 0.01601 | -0.0275 | -85.7339
-14 | -1.3454 | 0.01525 | -0.0221 | -88.223
-13.5 | -1.3188 | 0.01443 | -0.0164 | -91.3929
-13 | -1.2866 | 0.01377 | -0.0117 | -93.435
-12.5 | -1.25 | 0.01318 | -0.0077 | -94.8407
-12 | -1.1878 | 0.01253 | -0.009 | -94.7965
-11.5 | -1.1245 | 0.01195 | -0.0105 | -94.1004
-11 | -1.0641 | 0.01121 | -0.0115 | -94.9242
-10.5 | -1.0049 | 0.01061 | -0.012 | -94.7125
-10 | -0.9329 | 0.01006 | -0.0153 | -92.7336
-9.5 | -0.8415 | 0.0094 | -0.0229 | -89.5213
-9 | -0.7834 | 0.00907 | -0.0232 | -86.3727
-8.5 | -0.7401 | 0.00891 | -0.0201 | -83.064
-8 | -0.696 | 0.0087 | -0.0172 | -80
-7.5 | -0.6492 | 0.00852 | -0.015 | -76.1972
-7 | -0.6001 | 0.00836 | -0.0131 | -71.7823
-6.5 | -0.5509 | 0.00815 | -0.0114 | -67.5951
-6 | -0.5006 | 0.00803 | -0.0098 | -62.3412
-5.5 | -0.4502 | 0.00788 | -0.0083 | -57.132
-5 | -0.3989 | 0.00775 | -0.0069 | -51.471
-4.5 | -0.3468 | 0.00765 | -0.0058 | -45.3333
-4 | -0.2947 | 0.00754 | -0.0046 | -39.0849
-3.5 | -0.2424 | 0.00746 | -0.0035 | -32.4933
-3 | -0.1896 | 0.00739 | -0.0025 | -25.6563
-2.5 | -0.1366 | 0.00732 | -0.0015 | -18.6612
-2 | -0.0833 | 0.00724 | -0.0006 | -11.5055
-1.5 | -0.03 | 0.00715 | 0.0003 | -4.1958
-1 | 0.0232 | 0.00706 | 0.0012 | 3.2861
-0.5 | 0.0756 | 0.00687 | 0.0022 | 11.0044
0 | 0.1149 | 0.00601 | 0.0057 | 19.1181
0.5 | 0.1609 | 0.00559 | 0.008 | 28.7835
1.5 | 0.259 | 0.00524 | 0.0115 | 49.4275
2 | 0.3087 | 0.00513 | 0.0132 | 60.1754
2.5 | 0.3589 | 0.00513 | 0.0148 | 69.961
3 | 0.4087 | 0.00511 | 0.0165 | 79.9804
3.5 | 0.4621 | 0.00522 | 0.0174 | 88.5249
4 | 0.5162 | 0.00534 | 0.018 | 96.6667
4.5 | 0.5707 | 0.00547 | 0.0186 | 104.3327
5 | 0.6247 | 0.00567 | 0.0192 | 110.1764
5.5 | 0.6807 | 0.00583 | 0.0194 | 116.7581
6 | 0.7398 | 0.00607 | 0.0188 | 121.8781
6.5 | 0.7954 | 0.00634 | 0.0189 | 125.4574
7 | 0.8619 | 0.00668 | 0.0165 | 129.0269
7.5 | 0.9239 | 0.00705 | 0.0151 | 131.0496
8 | 0.9798 | 0.00744 | 0.015 | 131.6935
8.5 | 1.044 | 0.00788 | 0.0129 | 132.4873
9 | 1.105 | 0.00839 | 0.0115 | 131.7044
9.5 | 1.1638 | 0.00904 | 0.0104 | 128.7389
10 | 1.2204 | 0.00967 | 0.0098 | 126.2048
10.5 | 1.2689 | 0.01035 | 0.0108 | 122.599
11 | 1.3271 | 0.01114 | 0.0095 | 119.1293
11.5 | 1.3829 | 0.01199 | 0.0086 | 115.3378
12 | 1.4375 | 0.01285 | 0.0078 | 111.8677
12.5 | 1.4911 | 0.01375 | 0.0072 | 108.4436
13 | 1.5244 | 0.01458 | 0.0106 | 104.5542
13.5 | 1.5234 | 0.0153 | 0.0207 | 99.5686
14 | 1.5396 | 0.01622 | 0.0267 | 94.9199
14.5 | 1.5559 | 0.01748 | 0.0319 | 89.0103
15.5 | 1.59 | 0.02103 | 0.0391 | 75.6063
16 | 1.6003 | 0.02384 | 0.0416 | 67.1267
16.5 | 1.6133 | 0.02689 | 0.0429 | 59.9963
17 | 1.6162 | 0.03121 | 0.0435 | 51.7847
17.5 | 1.6146 | 0.03641 | 0.0431 | 44.345
18 | 1.6071 | 0.04259 | 0.042 | 37.7342
18.5 | 1.5877 | 0.05044 | 0.04 | 31.477
19 | 1.5571 | 0.05993 | 0.037 | 25.982
19.5 | 1.5217 | 0.07044 | 0.0333 | 21.6028
20 | 1.4876 | 0.08107 | 0.0293 | 18.3496

## 69. Re 4M Mach 0.25 (1)
BIGFOIL.COM POLAR EXPORT
NACA24114
NACA24114 |  |  |  | Cl Max: | 1.43 | at alpha= | 13.5 | deg
JavaFoil+Calcfoil stall+Eppler ext transition |  |  |  | L/D Max: | 121.495 | at alpha= | 7.5 | deg
Re: | 4000000 |  |  | Cd Min: | 0.00782 | at alpha= | 1.5 | deg
Mach: | 0.25 |  |  | Cl=0 at alpha= | -0.95238 | deg
|  |  |  | @ Cl=0.1, Cd= | 0.0082768
|  |  |  | @ Cl=0.4, Cd= | 0.0079198
|  |  |  | @ Cl=0.6, Cd= | 0.0082458
alpha (deg) | Cl | Cd | Cm | Cl/Cd
-16 | -0.72 | 0.11963 | 0.008 | -6.022
-15.5 | -0.752 | 0.11176 | 0.008 | -6.727
-15 | -0.779 | 0.10411 | 0.009 | -7.486
-14.5 | -0.803 | 0.09716 | 0.009 | -8.261
-14 | -0.822 | 0.09035 | 0.009 | -9.096
-13.5 | -0.837 | 0.08345 | 0.009 | -10.027
-13 | -0.848 | 0.07659 | 0.009 | -11.068
-12.5 | -0.855 | 0.06961 | 0.009 | -12.281
-12 | -0.861 | 0.0613 | 0.009 | -14.047
-11.5 | -0.968 | 0.02014 | 0.012 | -48.044
-11 | -0.992 | 0.01445 | 0.013 | -68.663
-10.5 | -0.98 | 0.01328 | 0.013 | -73.85
-10 | -0.957 | 0.01255 | 0.012 | -76.251
-9.5 | -0.927 | 0.01197 | 0.012 | -77.465
-9 | -0.893 | 0.01022 | 0.012 | -87.325
-8.5 | -0.854 | 0.01043 | 0.012 | -81.85
-8 | -0.811 | 0.01008 | 0.011 | -80.493
-7.5 | -0.765 | 0.01036 | 0.011 | -73.854
-7 | -0.716 | 0.01008 | 0.011 | -71.064
-6.5 | -0.665 | 0.01043 | 0.01 | -63.702
-6 | -0.61 | 0.01017 | 0.01 | -60.017
-5.5 | -0.555 | 0.01067 | 0.01 | -51.967
-5 | -0.497 | 0.01047 | 0.009 | -47.48
-4.5 | -0.438 | 0.01026 | 0.009 | -42.744
-4 | -0.379 | 0.01021 | 0.009 | -37.09
-3.5 | -0.318 | 0.01073 | 0.008 | -29.614
-3 | -0.256 | 0.01055 | 0.008 | -24.31
-2.5 | -0.194 | 0.01037 | 0.008 | -18.749
-2 | -0.132 | 0.01018 | 0.007 | -12.969
-1.5 | -0.069 | 0.01001 | 0.007 | -6.922
-1 | -0.006 | 0.00981 | 0.007 | -0.648
-0.5 | 0.057 | 0.00827 | 0.006 | 6.861
0 | 0.12 | 0.00828 | 0.006 | 14.471
0.5 | 0.183 | 0.00831 | 0.006 | 22.001
1 | 0.246 | 0.00783 | 0.005 | 31.372
1.5 | 0.308 | 0.00782 | 0.005 | 39.455
2 | 0.371 | 0.00786 | 0.004 | 47.183
2.5 | 0.434 | 0.00799 | 0.004 | 54.255
3 | 0.496 | 0.00835 | 0.004 | 59.382
3.5 | 0.558 | 0.00851 | 0.003 | 65.553
4 | 0.62 | 0.00812 | 0.003 | 76.355
4.5 | 0.682 | 0.00827 | 0.002 | 82.419
5 | 0.743 | 0.00851 | 0.002 | 87.289
5.5 | 0.804 | 0.00824 | 0.001 | 97.5
6 | 0.864 | 0.00856 | 0.001 | 100.91
6.5 | 0.924 | 0.00844 | 0.001 | 109.434
7 | 0.982 | 0.00838 | 0 | 117.189
7.5 | 1.039 | 0.00856 | 0 | 121.495
8 | 1.095 | 0.0099 | -0.001 | 110.594
8.5 | 1.148 | 0.01074 | -0.001 | 106.908
9 | 1.198 | 0.01138 | -0.002 | 105.354
9.5 | 1.245 | 0.0122 | -0.002 | 102.047
10 | 1.287 | 0.01331 | -0.002 | 96.67
10.5 | 1.323 | 0.01474 | -0.003 | 89.747
11 | 1.353 | 0.01663 | -0.003 | 81.352
11.5 | 1.377 | 0.01895 | -0.004 | 72.681
12 | 1.397 | 0.02169 | -0.004 | 64.407
12.5 | 1.413 | 0.02492 | -0.004 | 56.7
13 | 1.424 | 0.02856 | -0.005 | 49.868
13.5 | 1.43 | 0.03259 | -0.005 | 43.887
14 | 1.43 | 0.03724 | -0.006 | 38.406
14.5 | 1.426 | 0.04208 | -0.006 | 33.887
15 | 1.416 | 0.0475 | -0.006 | 29.813
15.5 | 1.401 | 0.05323 | -0.007 | 26.327
16 | 1.381 | 0.05942 | -0.007 | 23.247
16.5 | 1.356 | 0.06599 | -0.007 | 20.55
17 | 1.324 | 0.07312 | -0.007 | 18.108
17.5 | 1.284 | 0.08078 | -0.008 | 15.895
18 | 1.239 | 0.08886 | -0.008 | 13.943
18.5 | 1.189 | 0.09749 | -0.008 | 12.197

## 70. Re 4M Mach 0.25 (2)
BIGFOIL.COM POLAR EXPORT
NACA24114
NACA24114 |  |  |  | Cl Max: | 1.5702 | at alpha= | 15.5 | deg
XFOIL ncrit=9 |  |  |  | L/D Max: | 132.052 | at alpha= | 8 | deg
Re: | 4000000 |  |  | Cd Min: | 0.17501 | at alpha= | -20 | deg
Mach: | 0.25 |  |  | Cl=0 at alpha= | -1.2386 | deg
|  |  |  | @ Cl=0.1, Cd= | 0.0065804
|  |  |  | @ Cl=0.4, Cd= | 0.0052073
|  |  |  | @ Cl=0.6, Cd= | 0.005625
alpha (deg) | Cl | Cd | Cm | Cl/Cd
-20 | -0.8378 | 0.17501 | 0.0169 | -4.7872
-19.5 | -0.8714 | 0.15873 | 0.0067 | -5.4898
-19 | -0.9206 | 0.1404 | -0.0049 | -6.557
-18.5 | -1.3292 | 0.06505 | -0.0582 | -20.4335
-18 | -1.4004 | 0.04889 | -0.0686 | -28.6439
-17.5 | -1.4247 | 0.04056 | -0.0712 | -35.1257
-17 | -1.439 | 0.03434 | -0.0707 | -41.9045
-16.5 | -1.453 | 0.02901 | -0.0678 | -50.0862
-16 | -1.4499 | 0.02546 | -0.0635 | -56.9482
-15.5 | -1.4332 | 0.02302 | -0.0588 | -62.2589
-15 | -1.4119 | 0.02102 | -0.0537 | -67.1694
-14.5 | -1.3859 | 0.01938 | -0.0484 | -71.5119
-14 | -1.3557 | 0.01808 | -0.0431 | -74.9834
-13.5 | -1.3257 | 0.01693 | -0.0373 | -78.3048
-13 | -1.2987 | 0.01604 | -0.0306 | -80.9663
-12.5 | -1.2764 | 0.01508 | -0.0228 | -84.6419
-12 | -1.2374 | 0.01408 | -0.0181 | -87.8835
-11.5 | -1.1713 | 0.01315 | -0.0186 | -89.0722
-11 | -1.1035 | 0.01236 | -0.0195 | -89.2799
-10.5 | -1.0418 | 0.01164 | -0.0191 | -89.5017
-10 | -0.9694 | 0.01075 | -0.0211 | -90.1767
-9.5 | -0.8695 | 0.00997 | -0.0289 | -87.2116
-9 | -0.8033 | 0.00953 | -0.0296 | -84.2917
-8.5 | -0.7608 | 0.00926 | -0.0255 | -82.1598
-8 | -0.715 | 0.00907 | -0.022 | -78.8313
-7.5 | -0.6669 | 0.00881 | -0.0191 | -75.6981
-7 | -0.6172 | 0.00859 | -0.0166 | -71.851
-6.5 | -0.5659 | 0.00839 | -0.0144 | -67.4493
-6 | -0.5143 | 0.0082 | -0.0124 | -62.7195
-5.5 | -0.4621 | 0.00804 | -0.0105 | -57.4751
-5 | -0.4089 | 0.00791 | -0.0089 | -51.6941
-4.5 | -0.3558 | 0.00777 | -0.0073 | -45.7915
-4 | -0.3022 | 0.00766 | -0.0059 | -39.4517
-3.5 | -0.248 | 0.00756 | -0.0045 | -32.8042
-3 | -0.1936 | 0.00748 | -0.0033 | -25.8824
-2.5 | -0.1388 | 0.00739 | -0.0022 | -18.7821
-2 | -0.0839 | 0.00731 | -0.0011 | -11.4774
-1.5 | -0.0287 | 0.00723 | -0.0001 | -3.9696
-1 | 0.0262 | 0.00714 | 0.0009 | 3.6695
-0.5 | 0.0801 | 0.00699 | 0.0021 | 11.4592
0 | 0.1214 | 0.00614 | 0.0056 | 19.772
0.5 | 0.1673 | 0.00569 | 0.0083 | 29.4025
1 | 0.217 | 0.00542 | 0.0103 | 40.0369
1.5 | 0.2679 | 0.00529 | 0.0122 | 50.6427
2 | 0.3191 | 0.00523 | 0.014 | 61.0134
2.5 | 0.3707 | 0.00519 | 0.0158 | 71.4258
3 | 0.4215 | 0.00522 | 0.0178 | 80.7471
3.5 | 0.4769 | 0.0053 | 0.0188 | 89.9811
4 | 0.5323 | 0.00545 | 0.0197 | 97.6697
4.5 | 0.5884 | 0.00559 | 0.0205 | 105.2594
5 | 0.6447 | 0.00576 | 0.0212 | 111.9271
5.5 | 0.7022 | 0.006 | 0.0217 | 117.0333
6 | 0.7639 | 0.00624 | 0.0212 | 122.4199
6.5 | 0.8228 | 0.0065 | 0.0213 | 126.5846
7 | 0.8927 | 0.00687 | 0.019 | 129.9418
7.5 | 0.9585 | 0.00726 | 0.0176 | 132.0248
8 | 1.0168 | 0.0077 | 0.0178 | 132.0519
8.5 | 1.083 | 0.00825 | 0.0162 | 131.2727
9 | 1.1464 | 0.00886 | 0.0152 | 129.3905
9.5 | 1.2078 | 0.00954 | 0.0145 | 126.6038
10 | 1.2642 | 0.01033 | 0.0148 | 122.3814
10.5 | 1.3182 | 0.01115 | 0.0156 | 118.2242
11 | 1.3781 | 0.0121 | 0.0149 | 113.8926
11.5 | 1.4351 | 0.01319 | 0.0146 | 108.8021
12 | 1.4895 | 0.01423 | 0.0149 | 104.6732
12.5 | 1.5022 | 0.01503 | 0.023 | 99.9468
13 | 1.5106 | 0.01612 | 0.0313 | 93.7097
13.5 | 1.5245 | 0.01757 | 0.0375 | 86.7672
14 | 1.5411 | 0.01933 | 0.0422 | 79.7258
14.5 | 1.5534 | 0.02187 | 0.046 | 71.0288
15 | 1.5648 | 0.02507 | 0.0483 | 62.4172
15.5 | 1.5702 | 0.02931 | 0.0494 | 53.5722
16 | 1.5674 | 0.03483 | 0.0494 | 45.0014
16.5 | 1.5538 | 0.04184 | 0.0482 | 37.1367
17 | 1.5326 | 0.04997 | 0.0462 | 30.6704
17.5 | 1.5031 | 0.0593 | 0.0434 | 25.3474
18 | 1.4652 | 0.06993 | 0.0396 | 20.9524
18.5 | 1.4271 | 0.08094 | 0.0354 | 17.6316
19 | 1.3877 | 0.09251 | 0.0306 | 15.0005
19.5 | 1.3525 | 0.10389 | 0.0255 | 13.0186
20 | 1.3271 | 0.11423 | 0.0208 | 11.6178

## 71. Re 4M Mach 0.50 (1)
BIGFOIL.COM POLAR EXPORT
NACA24114
NACA24114 |  |  |  | Cl Max: | 1.265 | at alpha= | 9.5 | deg
JavaFoil+Calcfoil stall+Eppler ext transition |  |  |  | L/D Max: | 101.216 | at alpha= | 5 | deg
Re: | 4000000 |  |  | Cd Min: | 0.00781 | at alpha= | 4.5 | deg
Mach: | 0.5 |  |  | Cl=0 at alpha= | -0.95 | deg
|  |  |  | @ Cl=0.1, Cd= | 0.0081196
|  |  |  | @ Cl=0.4, Cd= | 0.008164
|  |  |  | @ Cl=0.6, Cd= | 0.0081091
alpha (deg) | Cl | Cd | Cm | Cl/Cd
-20 | -1.037 | 0.16282 | 0.011 | -6.371
-19.5 | -1.011 | 0.15818 | 0.011 | -6.394
-19 | -0.984 | 0.15389 | 0.01 | -6.397
-18.5 | -0.958 | 0.14984 | 0.01 | -6.391
-18 | -0.931 | 0.14536 | 0.01 | -6.408
-17.5 | -0.904 | 0.14147 | 0.01 | -6.39
-17 | -0.877 | 0.13582 | 0.01 | -6.459
-16.5 | -0.851 | 0.11556 | 0.01 | -7.365
-16 | -0.823 | 0.12403 | 0.009 | -6.638
-15.5 | -0.797 | 0.11063 | 0.009 | -7.203
-15 | -0.771 | 0.10188 | 0.009 | -7.564
-14.5 | -0.743 | 0.10526 | 0.009 | -7.055
-14 | -0.716 | 0.0951 | 0.009 | -7.531
-13.5 | -0.688 | 0.10334 | 0.008 | -6.66
-13 | -0.662 | 0.08902 | 0.008 | -7.433
-12.5 | -0.636 | 0.08093 | 0.008 | -7.858
-12 | -0.607 | 0.08284 | 0.008 | -7.326
-11.5 | -0.581 | 0.07496 | 0.008 | -7.745
-11 | -0.552 | 0.07583 | 0.007 | -7.284
-10.5 | -0.527 | 0.0679 | 0.008 | -7.756
-10 | -0.498 | 0.06762 | 0.007 | -7.37
-9.5 | -0.47 | 0.06718 | 0.007 | -7
-9 | -0.445 | 0.05897 | 0.007 | -7.549
-8.5 | -0.418 | 0.05665 | 0.007 | -7.375
-8 | -0.39 | 0.05645 | 0.007 | -6.906
-7.5 | -0.593 | 0.04291 | 0.008 | -13.815
-7 | -0.717 | 0.01226 | 0.012 | -58.502
-6.5 | -0.692 | 0.01036 | 0.012 | -66.786
-6 | -0.65 | 0.01044 | 0.011 | -62.242
-5.5 | -0.599 | 0.01072 | 0.011 | -55.895
-5 | -0.543 | 0.01043 | 0.011 | -52.044
-4.5 | -0.482 | 0.01088 | 0.01 | -44.335
-4 | -0.418 | 0.01068 | 0.01 | -39.149
-3.5 | -0.352 | 0.01043 | 0.009 | -33.77
-3 | -0.285 | 0.01045 | 0.009 | -27.273
-2.5 | -0.216 | 0.01016 | 0.009 | -21.302
-2 | -0.147 | 0.00997 | 0.008 | -14.758
-1.5 | -0.077 | 0.00985 | 0.008 | -7.854
-1 | -0.007 | 0.01024 | 0.007 | -0.693
-0.5 | 0.063 | 0.00813 | 0.007 | 7.787
0 | 0.134 | 0.00811 | 0.007 | 16.491
0.5 | 0.204 | 0.00814 | 0.006 | 25.049
1 | 0.274 | 0.00818 | 0.006 | 33.485
1.5 | 0.344 | 0.0081 | 0.005 | 42.458
2 | 0.414 | 0.00818 | 0.005 | 50.599
2.5 | 0.483 | 0.00829 | 0.004 | 58.261
3 | 0.552 | 0.00797 | 0.004 | 69.289
3.5 | 0.621 | 0.00817 | 0.003 | 76.036
4 | 0.69 | 0.00794 | 0.003 | 86.868
4.5 | 0.757 | 0.00781 | 0.003 | 96.962
5 | 0.824 | 0.00814 | 0.002 | 101.216
5.5 | 0.89 | 0.0092 | 0.002 | 96.839
6 | 0.955 | 0.00964 | 0.001 | 99.084
6.5 | 1.018 | 0.01018 | 0.001 | 100.022
7 | 1.078 | 0.01083 | 0 | 99.524
7.5 | 1.134 | 0.01172 | 0 | 96.723
8 | 1.183 | 0.0129 | -0.001 | 91.745
8.5 | 1.223 | 0.01478 | -0.001 | 82.777
9 | 1.251 | 0.01772 | -0.002 | 70.595
9.5 | 1.265 | 0.02178 | -0.002 | 58.068
10 | 1.263 | 0.02725 | -0.003 | 46.355
10.5 | 1.242 | 0.03396 | -0.003 | 36.571
11 | 1.186 | 0.04245 | -0.003 | 27.933
11.5 | 0.973 | 0.05559 | -0.004 | 17.503
12 | 0.775 | 0.06125 | -0.004 | 12.648
12.5 | 0.794 | 0.07143 | -0.004 | 11.123
13 | 0.775 | 0.10407 | -0.003 | 7.442
13.5 | 0.824 | 0.09949 | -0.004 | 8.282
14 | 0.852 | 0.10411 | -0.005 | 8.182
14.5 | 0.874 | 0.1124 | -0.005 | 7.776

## 72. Re 4M Mach 0.50 (2)
BIGFOIL.COM POLAR EXPORT
NACA24114
NACA24114 |  |  |  | Cl Max: | 1.4907 | at alpha= | 11.5 | deg
XFOIL ncrit=9 |  |  |  | L/D Max: | 128.862 | at alpha= | 7.5 | deg
Re: | 4000000 |  |  | Cd Min: | 0.14887 | at alpha= | -14.5 | deg
Mach: | 0.5 |  |  | Cl=0 at alpha= | -1.321 | deg
|  |  |  | @ Cl=0.1, Cd= | 0.0073821
|  |  |  | @ Cl=0.4, Cd= | 0.005578
|  |  |  | @ Cl=0.6, Cd= | 0.0059005
alpha (deg) | Cl | Cd | Cm | Cl/Cd
-14.5 | -0.5573 | 0.14887 | -0.0006 | -3.7435
-14 | -0.5456 | 0.14087 | -0.0043 | -3.8731
-13.5 | -0.5699 | 0.12602 | -0.012 | -4.5223
-13 | -0.5779 | 0.11523 | -0.0176 | -5.0152
-12.5 | -0.5913 | 0.10413 | -0.0235 | -5.6785
-12 | -0.6228 | 0.09088 | -0.0315 | -6.853
-11.5 | -0.6566 | 0.07771 | -0.04 | -8.4494
-11 | -0.6866 | 0.06384 | -0.0506 | -10.755
-10.5 | -0.7146 | 0.05069 | -0.0618 | -14.0975
-10 | -0.7591 | 0.04093 | -0.0654 | -18.5463
-9.5 | -0.8128 | 0.03191 | -0.0632 | -25.4716
-9 | -0.787 | 0.01722 | -0.0762 | -45.7027
-8.5 | -0.7948 | 0.01404 | -0.0629 | -56.6097
-8 | -0.7703 | 0.01193 | -0.0529 | -64.5683
-7.5 | -0.7295 | 0.01087 | -0.0446 | -67.1113
-7 | -0.6784 | 0.01016 | -0.0382 | -66.7717
-6.5 | -0.6232 | 0.00964 | -0.0327 | -64.6473
-6 | -0.5672 | 0.00921 | -0.0278 | -61.5852
-5.5 | -0.5093 | 0.0089 | -0.0234 | -57.2247
-5 | -0.4507 | 0.00862 | -0.0196 | -52.2854
-4.5 | -0.3909 | 0.00839 | -0.0162 | -46.5912
-4 | -0.3303 | 0.00821 | -0.0132 | -40.2314
-3.5 | -0.2695 | 0.00807 | -0.0105 | -33.3953
-3 | -0.2083 | 0.00793 | -0.008 | -26.2673
-2.5 | -0.1465 | 0.0078 | -0.0059 | -18.7821
-2 | -0.0847 | 0.00769 | -0.0038 | -11.0143
-1.5 | -0.0223 | 0.00757 | -0.0021 | -2.9458
-1 | 0.04 | 0.00747 | -0.0004 | 5.3548
-0.5 | 0.1014 | 0.00738 | 0.0014 | 13.7398
0.5 | 0.1984 | 0.0061 | 0.0095 | 32.5246
1 | 0.2522 | 0.00579 | 0.0127 | 43.5579
1.5 | 0.3083 | 0.00564 | 0.0156 | 54.6631
2 | 0.3651 | 0.00559 | 0.0184 | 65.3131
2.5 | 0.4231 | 0.00557 | 0.0211 | 75.9605
3 | 0.4788 | 0.00562 | 0.0244 | 85.1957
3.5 | 0.541 | 0.00573 | 0.0264 | 94.4154
4 | 0.6033 | 0.00591 | 0.0284 | 102.0812
4.5 | 0.6656 | 0.00612 | 0.0305 | 108.7582
5 | 0.7302 | 0.00634 | 0.0324 | 115.1735
5.5 | 0.798 | 0.00663 | 0.0337 | 120.362
6 | 0.8732 | 0.00702 | 0.0337 | 124.3875
6.5 | 0.9485 | 0.00745 | 0.0339 | 127.3154
7.5 | 1.1095 | 0.00861 | 0.0329 | 128.8618
8.5 | 1.2602 | 0.01027 | 0.0347 | 122.7069
9 | 1.3253 | 0.0113 | 0.0375 | 117.2832
9.5 | 1.3866 | 0.01263 | 0.0405 | 109.7862
10 | 1.4477 | 0.01435 | 0.0428 | 100.885
11 | 1.4883 | 0.01899 | 0.0561 | 78.3728
11.5 | 1.4907 | 0.02275 | 0.0617 | 65.5253
12 | 1.4883 | 0.028 | 0.0645 | 53.1536
12.5 | 1.4688 | 0.0353 | 0.0649 | 41.6091
13 | 1.4286 | 0.04461 | 0.0634 | 32.0242
13.5 | 1.3743 | 0.0552 | 0.0605 | 24.8967
14 | 1.3226 | 0.06592 | 0.0569 | 20.0637
14.5 | 1.2761 | 0.07677 | 0.0526 | 16.6224
15 | 1.2381 | 0.08737 | 0.048 | 14.1708
15.5 | 1.2023 | 0.09826 | 0.043 | 12.2359
16 | 1.1765 | 0.10856 | 0.0381 | 10.8373
16.5 | 1.1533 | 0.1189 | 0.0329 | 9.6997

## 73. Re 5M Mach 0.00 (1)
BIGFOIL.COM POLAR EXPORT
NACA24114
NACA24114 |  |  |  | Cl Max: | 1.508 | at alpha= | 16 | deg
JavaFoil+Calcfoil stall+Eppler ext transition |  |  |  | L/D Max: | 118.783 | at alpha= | 8 | deg
Re: | 5000000 |  |  | Cd Min: | 0.00794 | at alpha= | 0.5 | deg
Mach: | 0 |  |  | Cl=0 at alpha= | -0.95082 | deg
|  |  |  | @ Cl=0.1, Cd= | 0.0079653
|  |  |  | @ Cl=0.4, Cd= | 0.0084469
|  |  |  | @ Cl=0.6, Cd= | 0.0082275
alpha (deg) | Cl | Cd | Cm | Cl/Cd
-18 | -0.934 | 0.12408 | 0.009 | -7.525
-17.5 | -0.944 | 0.11731 | 0.009 | -8.05
-17 | -0.953 | 0.11081 | 0.009 | -8.597
-16.5 | -0.959 | 0.10414 | 0.01 | -9.212
-16 | -0.965 | 0.09718 | 0.01 | -9.929
-15.5 | -0.969 | 0.09033 | 0.01 | -10.725
-15 | -0.972 | 0.08264 | 0.01 | -11.764
-14.5 | -0.978 | 0.07269 | 0.01 | -13.452
-14 | -1.03 | 0.04174 | 0.012 | -24.675
-13.5 | -1.087 | 0.02108 | 0.013 | -51.552
-13 | -1.101 | 0.01617 | 0.013 | -68.09
-12.5 | -1.096 | 0.01439 | 0.013 | -76.162
-12 | -1.081 | 0.01339 | 0.013 | -80.728
-11.5 | -1.059 | 0.0127 | 0.013 | -83.44
-11 | -1.033 | 0.01212 | 0.013 | -85.228
-10.5 | -1.003 | 0.01164 | 0.012 | -86.213
-10 | -0.968 | 0.00995 | 0.012 | -97.284
-9.5 | -0.93 | 0.01018 | 0.012 | -91.389
-9 | -0.889 | 0.01048 | 0.012 | -84.888
-8.5 | -0.846 | 0.01015 | 0.011 | -83.328
-8 | -0.8 | 0.01057 | 0.011 | -75.715
-7.5 | -0.752 | 0.01027 | 0.011 | -73.188
-7 | -0.701 | 0.00999 | 0.01 | -70.242
-6.5 | -0.649 | 0.01045 | 0.01 | -62.112
-6 | -0.595 | 0.01024 | 0.01 | -58.14
-5.5 | -0.54 | 0.01006 | 0.009 | -53.688
-5 | -0.483 | 0.00988 | 0.009 | -48.93
-4.5 | -0.426 | 0.01042 | 0.009 | -40.884
-4 | -0.367 | 0.01026 | 0.009 | -35.826
-3.5 | -0.308 | 0.01011 | 0.008 | -30.5
-3 | -0.249 | 0.00987 | 0.008 | -25.187
-2.5 | -0.188 | 0.00977 | 0.008 | -19.284
-2 | -0.128 | 0.00964 | 0.007 | -13.275
-1.5 | -0.067 | 0.01013 | 0.007 | -6.627
-1 | -0.006 | 0.00991 | 0.006 | -0.621
-0.5 | 0.055 | 0.00798 | 0.006 | 6.882
0 | 0.116 | 0.00796 | 0.006 | 14.568
0.5 | 0.177 | 0.00794 | 0.005 | 22.292
1 | 0.238 | 0.00798 | 0.005 | 29.817
1.5 | 0.299 | 0.00803 | 0.005 | 37.188
2 | 0.359 | 0.00842 | 0.004 | 42.705
2.5 | 0.42 | 0.00846 | 0.004 | 49.671
3 | 0.481 | 0.00802 | 0.003 | 59.886
3.5 | 0.541 | 0.00808 | 0.003 | 66.947
4 | 0.601 | 0.00823 | 0.003 | 73.036
4.5 | 0.661 | 0.0084 | 0.002 | 78.637
5 | 0.72 | 0.00862 | 0.002 | 83.605
5.5 | 0.78 | 0.00827 | 0.001 | 94.222
6 | 0.838 | 0.00854 | 0.001 | 98.182
6.5 | 0.897 | 0.00857 | 0.001 | 104.606
7 | 0.954 | 0.0084 | 0 | 113.559
7.5 | 1.01 | 0.00874 | 0 | 115.586
8 | 1.066 | 0.00897 | -0.001 | 118.783
8.5 | 1.119 | 0.0099 | -0.001 | 113.089
9 | 1.171 | 0.01039 | -0.002 | 112.645
9.5 | 1.22 | 0.01099 | -0.002 | 110.982
10 | 1.265 | 0.01177 | -0.002 | 107.531
10.5 | 1.307 | 0.01272 | -0.003 | 102.774
11 | 1.345 | 0.01391 | -0.003 | 96.67
11.5 | 1.378 | 0.01527 | -0.004 | 90.235
12 | 1.407 | 0.01689 | -0.004 | 83.297
12.5 | 1.432 | 0.01891 | -0.004 | 75.722
13 | 1.454 | 0.0212 | -0.005 | 68.564
13.5 | 1.471 | 0.02391 | -0.005 | 61.53
14 | 1.485 | 0.027 | -0.006 | 55.002
14.5 | 1.495 | 0.03044 | -0.006 | 49.128
15 | 1.503 | 0.0342 | -0.006 | 43.936
15.5 | 1.507 | 0.03834 | -0.007 | 39.304
16 | 1.508 | 0.04288 | -0.007 | 35.17
16.5 | 1.507 | 0.04762 | -0.007 | 31.635
17 | 1.501 | 0.05276 | -0.008 | 28.453
17.5 | 1.491 | 0.05813 | -0.008 | 25.657
18 | 1.479 | 0.06384 | -0.008 | 23.164
18.5 | 1.464 | 0.06973 | -0.009 | 20.994
19 | 1.446 | 0.07612 | -0.009 | 18.997
19.5 | 1.426 | 0.08271 | -0.009 | 17.242
20 | 1.404 | 0.08938 | -0.009 | 15.714

## 74. Re 5M Mach 0.00 (2)
BIGFOIL.COM POLAR EXPORT
NACA24114
NACA24114 |  |  |  | Cl Max: | 1.658 | at alpha= | 17.5 | deg
XFOIL ncrit=9 |  |  |  | L/D Max: | 136.997 | at alpha= | 8 | deg
Re: | 5000000 |  |  | Cd Min: | 0.06727 | at alpha= | 20 | deg
Mach: | 0 |  |  | Cl=0 at alpha= | -1.2097 | deg
|  |  |  | @ Cl=0.1, Cd= | 0.0064991
|  |  |  | @ Cl=0.4, Cd= | 0.0049745
|  |  |  | @ Cl=0.6, Cd= | 0.0053385
alpha (deg) | Cl | Cd | Cm | Cl/Cd
-20 | -1.67 | 0.02974 | -0.0575 | -56.1533
-19.5 | -1.6561 | 0.02716 | -0.0553 | -60.9757
-19 | -1.6383 | 0.02503 | -0.0527 | -65.4535
-18.5 | -1.6166 | 0.02327 | -0.0499 | -69.4714
-18 | -1.5931 | 0.02173 | -0.0468 | -73.3134
-17.5 | -1.571 | 0.02015 | -0.0432 | -77.9653
-17 | -1.5458 | 0.01881 | -0.0395 | -82.1797
-16.5 | -1.5176 | 0.01767 | -0.0358 | -85.8857
-16 | -1.4868 | 0.01672 | -0.0322 | -88.9234
-15.5 | -1.454 | 0.01595 | -0.0286 | -91.1599
-15 | -1.4218 | 0.01525 | -0.0246 | -93.2328
-14.5 | -1.3925 | 0.01465 | -0.0198 | -95.0512
-14 | -1.3616 | 0.01409 | -0.0151 | -96.6359
-13.5 | -1.3288 | 0.01348 | -0.0107 | -98.5757
-13 | -1.2927 | 0.0128 | -0.007 | -100.9922
-12.5 | -1.2331 | 0.01213 | -0.0081 | -101.657
-12 | -1.172 | 0.01154 | -0.0095 | -101.5598
-11.5 | -1.1101 | 0.01101 | -0.0109 | -100.8265
-11 | -1.0556 | 0.01047 | -0.0107 | -100.8214
-10.5 | -0.9869 | 0.00985 | -0.0136 | -100.1929
-10 | -0.8942 | 0.00926 | -0.0218 | -96.5659
-9.5 | -0.8336 | 0.00899 | -0.0227 | -92.7253
-8.5 | -0.7476 | 0.00856 | -0.0169 | -87.3364
-8 | -0.7005 | 0.00842 | -0.0148 | -83.1948
-7.5 | -0.6531 | 0.0082 | -0.0129 | -79.6463
-7 | -0.6034 | 0.00804 | -0.0113 | -75.0498
-6.5 | -0.5537 | 0.00787 | -0.0098 | -70.3558
-6 | -0.5031 | 0.00774 | -0.0084 | -65
-5.5 | -0.4525 | 0.00761 | -0.0071 | -59.4612
-5 | -0.4005 | 0.0075 | -0.006 | -53.4
-4.5 | -0.349 | 0.0074 | -0.0048 | -47.1622
-4 | -0.2969 | 0.0073 | -0.0037 | -40.6712
-3.5 | -0.2442 | 0.00722 | -0.0028 | -33.8227
-3 | -0.1912 | 0.00714 | -0.0019 | -26.7787
-2.5 | -0.1382 | 0.00707 | -0.001 | -19.5474
-2 | -0.0848 | 0.007 | -0.0002 | -12.1143
-1.5 | -0.031 | 0.00693 | 0.0005 | -4.4733
-1 | 0.0224 | 0.00682 | 0.0013 | 3.2845
-0.5 | 0.0752 | 0.00671 | 0.0022 | 11.2072
0 | 0.1234 | 0.0063 | 0.0039 | 19.5873
0.5 | 0.1642 | 0.00557 | 0.0071 | 29.4794
1 | 0.2126 | 0.00532 | 0.0088 | 39.9624
1.5 | 0.2622 | 0.00514 | 0.0104 | 51.0117
2 | 0.3117 | 0.00505 | 0.012 | 61.7228
2.5 | 0.3623 | 0.00499 | 0.0134 | 72.6052
3 | 0.4108 | 0.00497 | 0.0153 | 82.6559
3.5 | 0.4629 | 0.00501 | 0.0164 | 92.3952
4 | 0.5161 | 0.00512 | 0.0171 | 100.8008
4.5 | 0.5691 | 0.00527 | 0.0179 | 107.9886
5 | 0.6232 | 0.00539 | 0.0184 | 115.6215
5.5 | 0.6766 | 0.00558 | 0.019 | 121.2545
6 | 0.7303 | 0.0058 | 0.0195 | 125.9138
6.5 | 0.7886 | 0.00603 | 0.0189 | 130.7794
7 | 0.8458 | 0.00632 | 0.0185 | 133.8291
7.5 | 0.9105 | 0.00667 | 0.0163 | 136.5067
8 | 0.9672 | 0.00706 | 0.0159 | 136.9972
9 | 1.0896 | 0.00802 | 0.0127 | 135.8603
9.5 | 1.1478 | 0.00858 | 0.0116 | 133.7762
10 | 1.2036 | 0.00925 | 0.0109 | 130.1189
10.5 | 1.2563 | 0.00985 | 0.0109 | 127.5431
11 | 1.3072 | 0.01058 | 0.0111 | 123.5539
11.5 | 1.3636 | 0.01132 | 0.0099 | 120.4594
12 | 1.418 | 0.01211 | 0.0091 | 117.0933
12.5 | 1.4712 | 0.01295 | 0.0084 | 113.6062
13 | 1.5232 | 0.01382 | 0.0078 | 110.2171
13.5 | 1.5505 | 0.01452 | 0.0123 | 106.7837
14 | 1.5566 | 0.01523 | 0.0207 | 102.2062
14.5 | 1.5721 | 0.01623 | 0.0266 | 96.8638
15 | 1.5905 | 0.01743 | 0.0311 | 91.2507
15.5 | 1.6082 | 0.019 | 0.0349 | 84.6421
16 | 1.6255 | 0.02092 | 0.0378 | 77.7008
16.5 | 1.6391 | 0.02343 | 0.04 | 69.9573
17 | 1.6507 | 0.02649 | 0.0414 | 62.3141
17.5 | 1.658 | 0.03027 | 0.042 | 54.7737
18 | 1.6547 | 0.03548 | 0.0418 | 46.6375
18.5 | 1.6471 | 0.04152 | 0.0408 | 39.67
19 | 1.6336 | 0.04854 | 0.0391 | 33.6547
19.5 | 1.6104 | 0.05703 | 0.0366 | 28.2378
20 | 1.5758 | 0.06727 | 0.0331 | 23.425

## 75. Re 5M Mach 0.10 (1)
BIGFOIL.COM POLAR EXPORT
NACA24114
NACA24114 |  |  |  | Cl Max: | 1.496 | at alpha= | 15.5 | deg
JavaFoil+Calcfoil stall+Eppler ext transition |  |  |  | L/D Max: | 123.966 | at alpha= | 8 | deg
Re: | 5000000 |  |  | Cd Min: | 0.00798 | at alpha= | -0.5 | deg
Mach: | 0.1 |  |  | Cl=0 at alpha= | -0.95082 | deg
|  |  |  | @ Cl=0.1, Cd= | 0.0079945
|  |  |  | @ Cl=0.4, Cd= | 0.0081667
|  |  |  | @ Cl=0.6, Cd= | 0.0082213
alpha (deg) | Cl | Cd | Cm | Cl/Cd
-17.5 | -0.909 | 0.12033 | 0.009 | -7.557
-17 | -0.921 | 0.1135 | 0.009 | -8.112
-16.5 | -0.931 | 0.10674 | 0.009 | -8.717
-16 | -0.938 | 0.10013 | 0.009 | -9.372
-15.5 | -0.945 | 0.09346 | 0.009 | -10.108
-15 | -0.95 | 0.08631 | 0.01 | -11.001
-14.5 | -0.954 | 0.07843 | 0.01 | -12.161
-14 | -0.963 | 0.06659 | 0.01 | -14.467
-13.5 | -1.036 | 0.03082 | 0.012 | -33.608
-13 | -1.08 | 0.01774 | 0.013 | -60.896
-12.5 | -1.083 | 0.015 | 0.013 | -72.206
-12 | -1.073 | 0.01373 | 0.013 | -78.12
-11.5 | -1.054 | 0.01292 | 0.013 | -81.582
-11 | -1.03 | 0.0123 | 0.013 | -83.788
-10.5 | -1.002 | 0.01178 | 0.012 | -84.99
-10 | -0.968 | 0.01135 | 0.012 | -85.298
-9.5 | -0.931 | 0.01029 | 0.012 | -90.463
-9 | -0.891 | 0.00995 | 0.012 | -89.504
-8.5 | -0.848 | 0.01022 | 0.011 | -82.909
-8 | -0.802 | 0.00997 | 0.011 | -80.445
-7.5 | -0.754 | 0.01033 | 0.011 | -73.005
-7 | -0.704 | 0.01003 | 0.01 | -70.145
-6.5 | -0.652 | 0.0105 | 0.01 | -62.097
-6 | -0.598 | 0.01028 | 0.01 | -58.139
-5.5 | -0.542 | 0.01006 | 0.01 | -53.88
-5 | -0.486 | 0.00991 | 0.009 | -48.986
-4.5 | -0.428 | 0.01051 | 0.009 | -40.698
-4 | -0.369 | 0.01037 | 0.009 | -35.606
-3.5 | -0.31 | 0.01012 | 0.008 | -30.607
-3 | -0.25 | 0.00999 | 0.008 | -25.011
-2.5 | -0.189 | 0.00984 | 0.008 | -19.252
-2 | -0.129 | 0.00963 | 0.007 | -13.345
-1.5 | -0.067 | 0.01013 | 0.007 | -6.661
-1 | -0.006 | 0.00999 | 0.006 | -0.62
-0.5 | 0.055 | 0.00798 | 0.006 | 6.921
0 | 0.117 | 0.008 | 0.006 | 14.574
0.5 | 0.178 | 0.008 | 0.005 | 22.235
1 | 0.239 | 0.00804 | 0.005 | 29.741
1.5 | 0.3 | 0.00803 | 0.005 | 37.375
2 | 0.361 | 0.00848 | 0.004 | 42.593
2.5 | 0.422 | 0.00799 | 0.004 | 52.831
3 | 0.483 | 0.00805 | 0.003 | 60.018
3.5 | 0.544 | 0.0081 | 0.003 | 67.065
4 | 0.604 | 0.00823 | 0.003 | 73.345
4.5 | 0.664 | 0.00841 | 0.002 | 78.929
5 | 0.724 | 0.00811 | 0.002 | 89.271
5.5 | 0.783 | 0.00832 | 0.001 | 94.201
6 | 0.842 | 0.0086 | 0.001 | 97.937
6.5 | 0.901 | 0.00842 | 0.001 | 107.005
7 | 0.958 | 0.00846 | 0 | 113.242
7.5 | 1.015 | 0.00883 | 0 | 114.969
8 | 1.07 | 0.00863 | -0.001 | 123.966
8.5 | 1.124 | 0.01 | -0.001 | 112.412
9 | 1.175 | 0.0105 | -0.002 | 111.888
9.5 | 1.224 | 0.01112 | -0.002 | 110.063
10 | 1.269 | 0.01194 | -0.002 | 106.321
10.5 | 1.31 | 0.01295 | -0.003 | 101.214
11 | 1.347 | 0.01416 | -0.003 | 95.114
11.5 | 1.379 | 0.01565 | -0.004 | 88.141
12 | 1.407 | 0.0174 | -0.004 | 80.881
12.5 | 1.431 | 0.01954 | -0.004 | 73.245
13 | 1.451 | 0.022 | -0.005 | 65.965
13.5 | 1.468 | 0.02483 | -0.005 | 59.112
14 | 1.48 | 0.02809 | -0.006 | 52.673
14.5 | 1.488 | 0.03172 | -0.006 | 46.921
15 | 1.494 | 0.03565 | -0.006 | 41.892
15.5 | 1.496 | 0.04 | -0.007 | 37.391
16 | 1.494 | 0.04467 | -0.007 | 33.459
16.5 | 1.49 | 0.04963 | -0.007 | 30.03
17 | 1.482 | 0.05496 | -0.008 | 26.966
17.5 | 1.469 | 0.06057 | -0.008 | 24.254
18 | 1.453 | 0.06651 | -0.008 | 21.848
18.5 | 1.434 | 0.07285 | -0.009 | 19.687
19 | 1.413 | 0.07935 | -0.009 | 17.806
19.5 | 1.389 | 0.08617 | -0.009 | 16.12
20 | 1.363 | 0.09341 | -0.009 | 14.593

## 76. Re 5M Mach 0.10 (2)
BIGFOIL.COM POLAR EXPORT
NACA24114
NACA24114 |  |  |  | Cl Max: | 1.6475 | at alpha= | 17.5 | deg
XFOIL ncrit=9 |  |  |  | L/D Max: | 136.77 | at alpha= | 8 | deg
Re: | 5000000 |  |  | Cd Min: | 0.07455 | at alpha= | 20 | deg
Mach: | 0.1 |  |  | Cl=0 at alpha= | -1.2128 | deg
|  |  |  | @ Cl=0.1, Cd= | 0.0065492
|  |  |  | @ Cl=0.4, Cd= | 0.0049855
|  |  |  | @ Cl=0.6, Cd= | 0.0053509
alpha (deg) | Cl | Cd | Cm | Cl/Cd
-20 | -1.6579 | 0.03279 | -0.0619 | -50.5611
-19.5 | -1.6479 | 0.02959 | -0.06 | -55.6911
-19 | -1.6346 | 0.0269 | -0.0575 | -60.7658
-18.5 | -1.6159 | 0.02477 | -0.0546 | -65.2362
-18 | -1.5949 | 0.02293 | -0.0514 | -69.5552
-17.5 | -1.5687 | 0.0215 | -0.0482 | -72.9628
-17 | -1.546 | 0.01991 | -0.0443 | -77.6494
-16.5 | -1.521 | 0.01849 | -0.0402 | -82.2607
-16 | -1.4918 | 0.01737 | -0.0363 | -85.8837
-15.5 | -1.4597 | 0.01646 | -0.0325 | -88.6817
-15 | -1.4272 | 0.01566 | -0.0284 | -91.1367
-14.5 | -1.3961 | 0.01498 | -0.0237 | -93.1976
-14 | -1.3684 | 0.0144 | -0.0181 | -95.0278
-13.5 | -1.3342 | 0.01382 | -0.0138 | -96.5412
-13 | -1.3026 | 0.01316 | -0.0088 | -98.9818
-12.5 | -1.2428 | 0.01238 | -0.0097 | -100.3877
-12 | -1.1812 | 0.01173 | -0.0109 | -100.6991
-11.5 | -1.1186 | 0.01116 | -0.0122 | -100.233
-11 | -1.0626 | 0.01067 | -0.0121 | -99.5876
-10.5 | -0.994 | 0.00999 | -0.0147 | -99.4995
-10 | -0.9003 | 0.00935 | -0.0228 | -96.2888
-9.5 | -0.838 | 0.00906 | -0.0239 | -92.4945
-9 | -0.7964 | 0.00882 | -0.0205 | -90.2948
-8.5 | -0.7517 | 0.00862 | -0.0178 | -87.2042
-8 | -0.7044 | 0.00847 | -0.0156 | -83.1641
-7.5 | -0.6565 | 0.00825 | -0.0136 | -79.5758
-7 | -0.6067 | 0.00807 | -0.0119 | -75.1797
-6.5 | -0.5566 | 0.00791 | -0.0103 | -70.3666
-6 | -0.5058 | 0.00777 | -0.0088 | -65.0965
-5.5 | -0.4548 | 0.00764 | -0.0074 | -59.5288
-5 | -0.4025 | 0.00753 | -0.0063 | -53.4529
-4.5 | -0.3507 | 0.00741 | -0.0051 | -47.3279
-4 | -0.2983 | 0.00733 | -0.0039 | -40.6958
-3.5 | -0.2452 | 0.00724 | -0.003 | -33.8674
-3 | -0.192 | 0.00716 | -0.002 | -26.8156
-2.5 | -0.1387 | 0.00709 | -0.0011 | -19.5628
-2 | -0.085 | 0.00701 | -0.0003 | -12.1255
-1.5 | -0.0309 | 0.00694 | 0.0005 | -4.4524
-1 | 0.0229 | 0.00684 | 0.0013 | 3.348
-0.5 | 0.0761 | 0.00673 | 0.0022 | 11.3076
0 | 0.125 | 0.00636 | 0.0038 | 19.6541
0.5 | 0.1655 | 0.00559 | 0.0071 | 29.6064
1 | 0.2139 | 0.00534 | 0.0089 | 40.0562
1.5 | 0.2638 | 0.00515 | 0.0105 | 51.2233
2 | 0.3136 | 0.00506 | 0.0121 | 61.9763
2.5 | 0.3645 | 0.005 | 0.0136 | 72.9
3 | 0.4134 | 0.00498 | 0.0155 | 83.012
3.5 | 0.4655 | 0.00503 | 0.0166 | 92.5447
4 | 0.5191 | 0.00514 | 0.0174 | 100.9922
4.5 | 0.5724 | 0.00529 | 0.0182 | 108.2042
5 | 0.6268 | 0.00541 | 0.0188 | 115.8595
5.5 | 0.6807 | 0.0056 | 0.0194 | 121.5536
6 | 0.7345 | 0.00583 | 0.02 | 125.9863
6.5 | 0.7933 | 0.00607 | 0.0194 | 130.6919
7 | 0.8511 | 0.00636 | 0.019 | 133.8208
7.5 | 0.9165 | 0.00672 | 0.0168 | 136.3839
8 | 0.9738 | 0.00712 | 0.0163 | 136.7697
8.5 | 1.0349 | 0.00758 | 0.015 | 136.5303
9 | 1.0972 | 0.00808 | 0.0133 | 135.7921
9.5 | 1.1557 | 0.00867 | 0.0123 | 133.2987
10 | 1.2121 | 0.00934 | 0.0117 | 129.7752
10.5 | 1.264 | 0.00997 | 0.012 | 126.7803
11 | 1.3164 | 0.01074 | 0.012 | 122.5698
11.5 | 1.3733 | 0.01149 | 0.0109 | 119.5213
12 | 1.4276 | 0.01235 | 0.0103 | 115.5951
12.5 | 1.4816 | 0.0132 | 0.0096 | 112.2424
13 | 1.5337 | 0.0141 | 0.0092 | 108.773
13.5 | 1.5451 | 0.01475 | 0.017 | 104.7525
14 | 1.5576 | 0.01556 | 0.0241 | 100.1028
14.5 | 1.5724 | 0.01673 | 0.0298 | 93.9868
15 | 1.5909 | 0.01809 | 0.0342 | 87.9436
15.5 | 1.608 | 0.01988 | 0.0377 | 80.8853
16 | 1.6238 | 0.02211 | 0.0404 | 73.4419
16.5 | 1.6349 | 0.02508 | 0.0423 | 65.1874
17 | 1.6458 | 0.02847 | 0.0432 | 57.8082
17.5 | 1.6475 | 0.03309 | 0.0434 | 49.7885
18 | 1.6383 | 0.03921 | 0.0426 | 41.7827
18.5 | 1.6279 | 0.04581 | 0.0412 | 35.5359
19 | 1.6071 | 0.05391 | 0.039 | 29.8108
19.5 | 1.5775 | 0.06344 | 0.0358 | 24.866
20 | 1.5379 | 0.07455 | 0.0318 | 20.6291

## 77. Re 5M Mach 0.25 (1)
BIGFOIL.COM POLAR EXPORT
NACA24114
NACA24114 |  |  |  | Cl Max: | 1.436 | at alpha= | 13.5 | deg
JavaFoil+Calcfoil stall+Eppler ext transition |  |  |  | L/D Max: | 123.779 | at alpha= | 7.5 | deg
Re: | 5000000 |  |  | Cd Min: | 0.00777 | at alpha= | 1.5 | deg
Mach: | 0.25 |  |  | Cl=0 at alpha= | -0.95238 | deg
|  |  |  | @ Cl=0.1, Cd= | 0.0081437
|  |  |  | @ Cl=0.4, Cd= | 0.0078122
|  |  |  | @ Cl=0.6, Cd= | 0.0084452
alpha (deg) | Cl | Cd | Cm | Cl/Cd
-16 | -0.721 | 0.1172 | 0.009 | -6.153
-15.5 | -0.753 | 0.10934 | 0.009 | -6.884
-15 | -0.78 | 0.10192 | 0.009 | -7.657
-14.5 | -0.804 | 0.09503 | 0.009 | -8.46
-14 | -0.823 | 0.08818 | 0.009 | -9.338
-13.5 | -0.839 | 0.08113 | 0.009 | -10.341
-13 | -0.851 | 0.07388 | 0.009 | -11.517
-12.5 | -0.86 | 0.06583 | 0.009 | -13.072
-12 | -0.924 | 0.03412 | 0.012 | -27.085
-11.5 | -0.995 | 0.01575 | 0.013 | -63.193
-11 | -0.997 | 0.01367 | 0.013 | -72.919
-10.5 | -0.982 | 0.01277 | 0.013 | -76.916
-10 | -0.958 | 0.01213 | 0.012 | -78.964
-9.5 | -0.928 | 0.01158 | 0.012 | -80.154
-9 | -0.893 | 0.0099 | 0.012 | -90.202
-8.5 | -0.854 | 0.01009 | 0.012 | -84.636
-8 | -0.811 | 0.01035 | 0.011 | -78.415
-7.5 | -0.765 | 0.01008 | 0.011 | -75.933
-7 | -0.716 | 0.0104 | 0.011 | -68.876
-6.5 | -0.665 | 0.01014 | 0.01 | -65.569
-6 | -0.611 | 0.0099 | 0.01 | -61.68
-5.5 | -0.555 | 0.01039 | 0.01 | -53.394
-5 | -0.497 | 0.01021 | 0.009 | -48.721
-4.5 | -0.439 | 0.01007 | 0.009 | -43.542
-4 | -0.379 | 0.0106 | 0.009 | -35.725
-3.5 | -0.318 | 0.01038 | 0.008 | -30.632
-3 | -0.256 | 0.01021 | 0.008 | -25.111
-2.5 | -0.194 | 0.00997 | 0.008 | -19.498
-2 | -0.132 | 0.00987 | 0.007 | -13.382
-1.5 | -0.069 | 0.00973 | 0.007 | -7.128
-1 | -0.006 | 0.01019 | 0.007 | -0.624
-0.5 | 0.057 | 0.00813 | 0.006 | 6.979
0 | 0.12 | 0.00815 | 0.006 | 14.694
0.5 | 0.183 | 0.00819 | 0.006 | 22.308
1 | 0.246 | 0.00823 | 0.005 | 29.836
1.5 | 0.308 | 0.00777 | 0.005 | 39.69
2 | 0.371 | 0.00778 | 0.004 | 47.674
2.5 | 0.434 | 0.00785 | 0.004 | 55.239
3 | 0.496 | 0.00827 | 0.004 | 59.937
3.5 | 0.558 | 0.00833 | 0.003 | 66.97
4 | 0.62 | 0.0085 | 0.003 | 72.944
4.5 | 0.682 | 0.00816 | 0.002 | 83.488
5 | 0.743 | 0.00835 | 0.002 | 88.978
5.5 | 0.804 | 0.00811 | 0.001 | 99.064
6 | 0.864 | 0.00838 | 0.001 | 103.098
6.5 | 0.924 | 0.00827 | 0.001 | 111.682
7 | 0.982 | 0.00821 | 0 | 119.727
7.5 | 1.04 | 0.0084 | 0 | 123.779
8 | 1.095 | 0.00994 | -0.001 | 110.237
8.5 | 1.149 | 0.01056 | -0.001 | 108.82
9 | 1.199 | 0.01118 | -0.002 | 107.22
9.5 | 1.246 | 0.012 | -0.002 | 103.86
10 | 1.288 | 0.01306 | -0.002 | 98.573
10.5 | 1.324 | 0.01439 | -0.003 | 91.99
11 | 1.355 | 0.01613 | -0.003 | 84.016
11.5 | 1.381 | 0.01824 | -0.004 | 75.703
12 | 1.401 | 0.02076 | -0.004 | 67.492
12.5 | 1.418 | 0.02364 | -0.005 | 59.982
13 | 1.43 | 0.02704 | -0.005 | 52.87
13.5 | 1.436 | 0.03086 | -0.005 | 46.517
14 | 1.436 | 0.03516 | -0.006 | 40.839
14.5 | 1.431 | 0.03984 | -0.006 | 35.928
15 | 1.422 | 0.04502 | -0.006 | 31.577
15.5 | 1.406 | 0.0506 | -0.007 | 27.796
16 | 1.386 | 0.05665 | -0.007 | 24.465
16.5 | 1.36 | 0.06309 | -0.007 | 21.563
17 | 1.328 | 0.07011 | -0.008 | 18.943
17.5 | 1.288 | 0.07768 | -0.008 | 16.578
18 | 1.242 | 0.08565 | -0.008 | 14.506
18.5 | 1.192 | 0.09395 | -0.008 | 12.69

## 78. Re 5M Mach 0.25 (2)
BIGFOIL.COM POLAR EXPORT
NACA24114
NACA24114 |  |  |  | Cl Max: | 1.5986 | at alpha= | 16 | deg
XFOIL ncrit=9 |  |  |  | L/D Max: | 136.82 | at alpha= | 8 | deg
Re: | 5000000 |  |  | Cd Min: | 0.16748 | at alpha= | -20 | deg
Mach: | 0.25 |  |  | Cl=0 at alpha= | -1.2284 | deg
|  |  |  | @ Cl=0.1, Cd= | 0.0066923
|  |  |  | @ Cl=0.4, Cd= | 0.0050665
|  |  |  | @ Cl=0.6, Cd= | 0.0054062
alpha (deg) | Cl | Cd | Cm | Cl/Cd
-20 | -0.8742 | 0.16748 | 0.0123 | -5.2197
-19.5 | -0.8999 | 0.15338 | 0.0034 | -5.8671
-19 | -1.4266 | 0.05951 | -0.0646 | -23.9724
-18.5 | -1.4689 | 0.04783 | -0.071 | -30.7109
-18 | -1.4976 | 0.03932 | -0.0733 | -38.0875
-17.5 | -1.5064 | 0.03368 | -0.0725 | -44.7268
-17 | -1.5076 | 0.0293 | -0.0698 | -51.4539
-16.5 | -1.4986 | 0.02606 | -0.0659 | -57.5058
-16 | -1.4835 | 0.02348 | -0.0613 | -63.1814
-15.5 | -1.4637 | 0.02134 | -0.0562 | -68.5895
-15 | -1.443 | 0.01936 | -0.0506 | -74.5351
-14.5 | -1.415 | 0.01786 | -0.0451 | -79.2273
-14 | -1.3834 | 0.0167 | -0.0397 | -82.8383
-13.5 | -1.3532 | 0.01573 | -0.0335 | -86.0267
-13 | -1.3303 | 0.01497 | -0.0256 | -88.8644
-12 | -1.2298 | 0.0133 | -0.0202 | -92.4662
-11.5 | -1.1653 | 0.01225 | -0.0204 | -95.1265
-11 | -1.105 | 0.01152 | -0.0197 | -95.9201
-10.5 | -1.0331 | 0.01081 | -0.0213 | -95.5689
-10 | -0.9349 | 0.00997 | -0.0287 | -93.7713
-9.5 | -0.8614 | 0.00947 | -0.0309 | -90.9609
-9 | -0.8185 | 0.00926 | -0.0267 | -88.3909
-8.5 | -0.7729 | 0.009 | -0.0232 | -85.8778
-8 | -0.7253 | 0.00875 | -0.0201 | -82.8914
-7.5 | -0.6749 | 0.00855 | -0.0176 | -78.9357
-7 | -0.6242 | 0.0083 | -0.0153 | -75.2048
-6.5 | -0.5723 | 0.00813 | -0.0133 | -70.3936
-6 | -0.52 | 0.00794 | -0.0114 | -65.4912
-5.5 | -0.4669 | 0.00781 | -0.0097 | -59.7823
-5 | -0.4137 | 0.00765 | -0.008 | -54.0784
-4.5 | -0.3599 | 0.00754 | -0.0066 | -47.7321
-4 | -0.3054 | 0.00744 | -0.0053 | -41.0484
-3.5 | -0.251 | 0.00735 | -0.004 | -34.1497
-3 | -0.1961 | 0.00726 | -0.0029 | -27.011
-2.5 | -0.1408 | 0.00717 | -0.0018 | -19.6374
-2 | -0.0855 | 0.00708 | -0.0008 | -12.0763
-1.5 | -0.0302 | 0.00701 | 0.0002 | -4.3081
-1 | 0.0254 | 0.00692 | 0.0011 | 3.6705
-0.5 | 0.0805 | 0.00679 | 0.002 | 11.8557
0 | 0.1324 | 0.00653 | 0.0036 | 20.2757
0.5 | 0.1723 | 0.00567 | 0.0074 | 30.388
1 | 0.2217 | 0.0054 | 0.0094 | 41.0556
1.5 | 0.273 | 0.00523 | 0.0112 | 52.1989
2 | 0.3244 | 0.00512 | 0.0129 | 63.3594
2.5 | 0.376 | 0.00509 | 0.0147 | 73.8703
3 | 0.427 | 0.00504 | 0.0166 | 84.7222
3.5 | 0.48 | 0.00513 | 0.0181 | 93.5673
4 | 0.5357 | 0.00523 | 0.019 | 102.4283
4.5 | 0.5909 | 0.00538 | 0.02 | 109.8327
5 | 0.6464 | 0.00554 | 0.0209 | 116.6787
5.5 | 0.7027 | 0.00571 | 0.0216 | 123.0648
6 | 0.7588 | 0.00595 | 0.0224 | 127.5294
6.5 | 0.8199 | 0.00624 | 0.022 | 131.3942
7 | 0.8811 | 0.00657 | 0.0216 | 134.1096
7.5 | 0.9499 | 0.00697 | 0.0195 | 136.2841
8 | 1.0111 | 0.00739 | 0.019 | 136.82
9 | 1.1387 | 0.00849 | 0.0169 | 134.1225
9.5 | 1.1997 | 0.00916 | 0.0163 | 130.9716
10 | 1.2567 | 0.00997 | 0.0165 | 126.0481
10.5 | 1.308 | 0.01069 | 0.0179 | 122.3573
11 | 1.3677 | 0.01163 | 0.0173 | 117.601
11.5 | 1.4263 | 0.01258 | 0.0169 | 113.3784
12 | 1.4807 | 0.01363 | 0.0172 | 108.6354
12.5 | 1.5249 | 0.01458 | 0.0193 | 104.5885
13 | 1.5305 | 0.01546 | 0.0285 | 98.9974
13.5 | 1.5456 | 0.01667 | 0.0351 | 92.7175
14 | 1.5605 | 0.01832 | 0.0406 | 85.1801
14.5 | 1.5755 | 0.02045 | 0.0448 | 77.0416
15 | 1.5884 | 0.02328 | 0.0477 | 68.2302
15.5 | 1.5968 | 0.02702 | 0.0493 | 59.097
16 | 1.5986 | 0.03185 | 0.0499 | 50.1915
16.5 | 1.594 | 0.03775 | 0.0493 | 42.2252
17 | 1.5752 | 0.04543 | 0.0477 | 34.6731
17.5 | 1.5431 | 0.05486 | 0.0451 | 28.128
18 | 1.5106 | 0.06468 | 0.0418 | 23.355
18.5 | 1.4731 | 0.07541 | 0.0379 | 19.5345
19 | 1.4352 | 0.08652 | 0.0334 | 16.5881
19.5 | 1.3996 | 0.09771 | 0.0286 | 14.324
20 | 1.3693 | 0.10853 | 0.0236 | 12.6168

## 79. Re 5M Mach 0.50 (1)
BIGFOIL.COM POLAR EXPORT
NACA24114
NACA24114 |  |  |  | Cl Max: | 1.267 | at alpha= | 9.5 | deg
JavaFoil+Calcfoil stall+Eppler ext transition |  |  |  | L/D Max: | 109.328 | at alpha= | 5.5 | deg
Re: | 5000000 |  |  | Cd Min: | 0.0078 | at alpha= | 4 | deg
Mach: | 0.5 |  |  | Cl=0 at alpha= | -0.95 | deg
|  |  |  | @ Cl=0.1, Cd= | 0.008872
|  |  |  | @ Cl=0.4, Cd= | 0.008046
|  |  |  | @ Cl=0.6, Cd= | 0.0079822
alpha (deg) | Cl | Cd | Cm | Cl/Cd
-20 | -1.037 | 0.15868 | 0.011 | -6.538
-19.5 | -1.012 | 0.15408 | 0.011 | -6.565
-19 | -0.985 | 0.15133 | 0.011 | -6.508
-18.5 | -0.958 | 0.13791 | 0.01 | -6.947
-18 | -0.932 | 0.12774 | 0.01 | -7.296
-17.5 | -0.904 | 0.13667 | 0.01 | -6.617
-17 | -0.878 | 0.12314 | 0.01 | -7.13
-16.5 | -0.852 | 0.11351 | 0.01 | -7.508
-16 | -0.824 | 0.12206 | 0.009 | -6.748
-15.5 | -0.798 | 0.10856 | 0.009 | -7.348
-15 | -0.772 | 0.09923 | 0.009 | -7.781
-14.5 | -0.743 | 0.10361 | 0.009 | -7.17
-14 | -0.717 | 0.09321 | 0.009 | -7.691
-13.5 | -0.688 | 0.09915 | 0.008 | -6.943
-13 | -0.662 | 0.08733 | 0.008 | -7.583
-12.5 | -0.638 | 0.07851 | 0.009 | -8.126
-12 | -0.608 | 0.08098 | 0.008 | -7.503
-11.5 | -0.583 | 0.07288 | 0.008 | -7.995
-11 | -0.553 | 0.07403 | 0.008 | -7.47
-10.5 | -0.529 | 0.0655 | 0.008 | -8.078
-10 | -0.499 | 0.06618 | 0.007 | -7.541
-9.5 | -0.471 | 0.06568 | 0.007 | -7.171
-9 | -0.447 | 0.05715 | 0.008 | -7.819
-8.5 | -0.419 | 0.05508 | 0.007 | -7.608
-8 | -0.39 | 0.05534 | 0.007 | -7.053
-7.5 | -0.701 | 0.01381 | 0.012 | -50.757
-7 | -0.718 | 0.01188 | 0.012 | -60.438
-6.5 | -0.692 | 0.01062 | 0.012 | -65.17
-6 | -0.65 | 0.01015 | 0.011 | -64.067
-5.5 | -0.599 | 0.01044 | 0.011 | -57.417
-5 | -0.543 | 0.01083 | 0.011 | -50.141
-4.5 | -0.482 | 0.01056 | 0.01 | -45.669
-4 | -0.418 | 0.01033 | 0.01 | -40.501
-3.5 | -0.352 | 0.0107 | 0.009 | -32.946
-3 | -0.285 | 0.01051 | 0.009 | -27.127
-2.5 | -0.216 | 0.01031 | 0.009 | -21.007
-2 | -0.147 | 0.00965 | 0.008 | -15.249
-1.5 | -0.077 | 0.01008 | 0.008 | -7.671
-1 | -0.007 | 0.00994 | 0.007 | -0.714
-0.5 | 0.063 | 0.00981 | 0.007 | 6.459
0 | 0.134 | 0.00801 | 0.007 | 16.69
0.5 | 0.204 | 0.00838 | 0.006 | 24.345
1 | 0.274 | 0.00841 | 0.006 | 32.596
1.5 | 0.344 | 0.00799 | 0.005 | 43.068
2 | 0.414 | 0.00806 | 0.005 | 51.319
2.5 | 0.483 | 0.00821 | 0.004 | 58.863
3 | 0.552 | 0.00785 | 0.004 | 70.33
3.5 | 0.621 | 0.00804 | 0.003 | 77.246
4 | 0.69 | 0.0078 | 0.003 | 88.389
4.5 | 0.757 | 0.00808 | 0.003 | 93.757
5 | 0.825 | 0.00822 | 0.002 | 100.301
5.5 | 0.891 | 0.00815 | 0.002 | 109.328
6 | 0.956 | 0.00945 | 0.001 | 101.165
6.5 | 1.019 | 0.00997 | 0.001 | 102.14
7 | 1.079 | 0.01061 | 0 | 101.633
7.5 | 1.135 | 0.01148 | 0 | 98.859
8 | 1.184 | 0.01263 | -0.001 | 93.796
8.5 | 1.225 | 0.01448 | -0.001 | 84.574
9 | 1.253 | 0.01732 | -0.002 | 72.337
9.5 | 1.267 | 0.02117 | -0.002 | 59.858
10 | 1.267 | 0.02625 | -0.003 | 48.252
10.5 | 1.246 | 0.03245 | -0.003 | 38.411
11 | 1.19 | 0.0404 | -0.003 | 29.46
11.5 | 0.976 | 0.05317 | -0.004 | 18.359
12 | 0.777 | 0.05875 | -0.004 | 13.229
12.5 | 0.798 | 0.06779 | -0.004 | 11.773
13 | 0.814 | 0.08118 | -0.004 | 10.023
13.5 | 0.839 | 0.0879 | -0.005 | 9.542
14 | 0.864 | 0.09358 | -0.005 | 9.237
14.5 | 0.889 | 0.09993 | -0.005 | 8.898

## 80. Re 5M Mach 0.50 (2)
BIGFOIL.COM POLAR EXPORT
NACA24114
NACA24114 |  |  |  | Cl Max: | 1.523 | at alpha= | 12 | deg
XFOIL ncrit=9 |  |  |  | L/D Max: | 136.155 | at alpha= | 7.5 | deg
Re: | 5000000 |  |  | Cd Min: | 0.13604 | at alpha= | -14 | deg
Mach: | 0.5 |  |  | Cl=0 at alpha= | -1.3101 | deg
|  |  |  | @ Cl=0.1, Cd= | 0.0071129
|  |  |  | @ Cl=0.4, Cd= | 0.0054451
|  |  |  | @ Cl=0.6, Cd= | 0.0056514
alpha (deg) | Cl | Cd | Cm | Cl/Cd
-14 | -0.5706 | 0.13604 | -0.0067 | -4.1944
-13.5 | -0.6003 | 0.12095 | -0.0152 | -4.9632
-13 | -0.6268 | 0.10757 | -0.0229 | -5.8269
-12.5 | -0.6445 | 0.09631 | -0.0294 | -6.6919
-12 | -0.6699 | 0.08433 | -0.0369 | -7.9438
-11.5 | -0.6929 | 0.07262 | -0.0446 | -9.5414
-11 | -0.7146 | 0.05865 | -0.0564 | -12.1841
-10.5 | -0.7451 | 0.04739 | -0.0647 | -15.7227
-10 | -0.7815 | 0.03756 | -0.0691 | -20.8067
-9.5 | -0.8138 | 0.02333 | -0.0779 | -34.8821
-9 | -0.827 | 0.01618 | -0.0714 | -51.1125
-8.5 | -0.8208 | 0.01311 | -0.0598 | -62.6087
-8 | -0.7895 | 0.01129 | -0.0503 | -69.9291
-7.5 | -0.7444 | 0.01036 | -0.0425 | -71.8533
-7 | -0.6913 | 0.00967 | -0.0363 | -71.4891
-6.5 | -0.6344 | 0.00921 | -0.031 | -68.8817
-6 | -0.5762 | 0.00885 | -0.0263 | -65.1073
-5.5 | -0.5172 | 0.00856 | -0.0222 | -60.4206
-5 | -0.4573 | 0.00831 | -0.0185 | -55.0301
-4.5 | -0.3964 | 0.00812 | -0.0153 | -48.8177
-4 | -0.3354 | 0.00792 | -0.0123 | -42.3485
-3.5 | -0.2739 | 0.00777 | -0.0097 | -35.251
-3 | -0.2119 | 0.00764 | -0.0074 | -27.7356
-2.5 | -0.1493 | 0.00751 | -0.0054 | -19.8802
-2 | -0.0865 | 0.00741 | -0.0035 | -11.6734
-1.5 | -0.0237 | 0.00731 | -0.0018 | -3.2421
-1 | 0.0387 | 0.00723 | -0.0001 | 5.3527
-0.5 | 0.1015 | 0.00711 | 0.0014 | 14.2757
0 | 0.1625 | 0.00699 | 0.0032 | 23.2475
0.5 | 0.2053 | 0.00608 | 0.0083 | 33.7664
1 | 0.2578 | 0.00573 | 0.0117 | 44.9913
1.5 | 0.3143 | 0.00554 | 0.0145 | 56.7329
2 | 0.3718 | 0.00545 | 0.0171 | 68.2202
2.5 | 0.4298 | 0.00544 | 0.0198 | 79.0074
3 | 0.4869 | 0.00542 | 0.0227 | 89.8339
3.5 | 0.5461 | 0.00554 | 0.0253 | 98.574
4 | 0.609 | 0.00567 | 0.0273 | 107.4074
4.5 | 0.6708 | 0.00586 | 0.0296 | 114.471
5 | 0.7323 | 0.0061 | 0.032 | 120.0492
5.5 | 0.7971 | 0.00631 | 0.034 | 126.3233
6 | 0.8642 | 0.00662 | 0.0357 | 130.5438
6.5 | 0.94 | 0.00703 | 0.0358 | 133.7127
7 | 1.0231 | 0.00754 | 0.0346 | 135.6897
7.5 | 1.1083 | 0.00814 | 0.0334 | 136.1548
8 | 1.1769 | 0.00884 | 0.0355 | 133.1335
8.5 | 1.2541 | 0.00973 | 0.0362 | 128.89
9.5 | 1.3788 | 0.012 | 0.0426 | 114.9
10 | 1.4418 | 0.01358 | 0.0449 | 106.1708
10.5 | 1.4988 | 0.01555 | 0.0473 | 96.3859
11.5 | 1.5208 | 0.02106 | 0.0613 | 72.2127
12 | 1.523 | 0.02565 | 0.065 | 59.3762
12.5 | 1.5099 | 0.03223 | 0.0662 | 46.8477
13 | 1.4778 | 0.04077 | 0.0655 | 36.2472
13.5 | 1.4273 | 0.05092 | 0.0632 | 28.0302
14.5 | 1.3178 | 0.07296 | 0.0553 | 18.062
15 | 1.2758 | 0.08373 | 0.0507 | 15.2371
15.5 | 1.2417 | 0.09424 | 0.046 | 13.1759
16 | 1.2074 | 0.10524 | 0.0406 | 11.4728
16.5 | 1.1819 | 0.11567 | 0.0353 | 10.2179
17 | 1.1621 | 0.12592 | 0.03 | 9.2289

## 81. Re 6M Mach 0.00 (1)
BIGFOIL.COM POLAR EXPORT
NACA24114
NACA24114 |  |  |  | Cl Max: | 1.513 | at alpha= | 16 | deg
JavaFoil+Calcfoil stall+Eppler ext transition |  |  |  | L/D Max: | 125.059 | at alpha= | 8.5 | deg
Re: | 6000000 |  |  | Cd Min: | 0.00785 | at alpha= | 0.5 | deg
Mach: | 0 |  |  | Cl=0 at alpha= | -0.95082 | deg
|  |  |  | @ Cl=0.1, Cd= | 0.0078921
|  |  |  | @ Cl=0.4, Cd= | 0.0083869
|  |  |  | @ Cl=0.6, Cd= | 0.008168
alpha (deg) | Cl | Cd | Cm | Cl/Cd
-18 | -0.935 | 0.12208 | 0.01 | -7.659
-17.5 | -0.946 | 0.1152 | 0.01 | -8.21
-17 | -0.954 | 0.10871 | 0.01 | -8.778
-16.5 | -0.961 | 0.10195 | 0.01 | -9.429
-16 | -0.967 | 0.09517 | 0.01 | -10.16
-15.5 | -0.972 | 0.08752 | 0.01 | -11.107
-15 | -0.977 | 0.07875 | 0.01 | -12.412
-14.5 | -1.01 | 0.05546 | 0.011 | -18.205
-14 | -1.073 | 0.02726 | 0.013 | -39.349
-13.5 | -1.103 | 0.01801 | 0.013 | -61.257
-13 | -1.108 | 0.01505 | 0.013 | -73.62
-12.5 | -1.099 | 0.01378 | 0.013 | -79.773
-12 | -1.082 | 0.01294 | 0.013 | -83.639
-11.5 | -1.06 | 0.01232 | 0.013 | -86.053
-11 | -1.034 | 0.0118 | 0.013 | -87.653
-10.5 | -1.004 | 0.01136 | 0.012 | -88.337
-10 | -0.969 | 0.00971 | 0.012 | -99.805
-9.5 | -0.931 | 0.00993 | 0.012 | -93.747
-9 | -0.89 | 0.01022 | 0.012 | -87.05
-8.5 | -0.846 | 0.00993 | 0.011 | -85.174
-8 | -0.8 | 0.01032 | 0.011 | -77.526
-7.5 | -0.752 | 0.01004 | 0.011 | -74.868
-7 | -0.701 | 0.00977 | 0.01 | -71.783
-6.5 | -0.649 | 0.01018 | 0.01 | -63.798
-6 | -0.595 | 0.01003 | 0.01 | -59.361
-5.5 | -0.54 | 0.00987 | 0.009 | -54.694
-5 | -0.483 | 0.01041 | 0.009 | -46.432
-4.5 | -0.426 | 0.01019 | 0.009 | -41.786
-4 | -0.367 | 0.01001 | 0.009 | -36.718
-3.5 | -0.308 | 0.00985 | 0.008 | -31.307
-3 | -0.249 | 0.00965 | 0.008 | -25.753
-2.5 | -0.188 | 0.00952 | 0.008 | -19.797
-2 | -0.128 | 0.01005 | 0.007 | -12.727
-1.5 | -0.067 | 0.00988 | 0.007 | -6.796
-1 | -0.006 | 0.00969 | 0.006 | -0.635
-0.5 | 0.055 | 0.00787 | 0.006 | 6.982
0 | 0.116 | 0.0079 | 0.006 | 14.687
0.5 | 0.177 | 0.00785 | 0.005 | 22.556
1 | 0.238 | 0.0079 | 0.005 | 30.122
1.5 | 0.299 | 0.00795 | 0.005 | 37.557
2 | 0.359 | 0.00836 | 0.004 | 43.006
2.5 | 0.42 | 0.0084 | 0.004 | 50.025
3 | 0.481 | 0.00846 | 0.003 | 56.811
3.5 | 0.541 | 0.00805 | 0.003 | 67.171
4 | 0.601 | 0.00817 | 0.003 | 73.598
4.5 | 0.661 | 0.00833 | 0.002 | 79.325
5 | 0.72 | 0.00854 | 0.002 | 84.395
5.5 | 0.78 | 0.00819 | 0.001 | 95.216
6 | 0.838 | 0.00844 | 0.001 | 99.366
6.5 | 0.897 | 0.00847 | 0.001 | 105.825
7 | 0.954 | 0.00875 | 0 | 109.044
7.5 | 1.011 | 0.00863 | 0 | 117.057
8 | 1.066 | 0.00889 | -0.001 | 119.9
8.5 | 1.119 | 0.00895 | -0.001 | 125.059
9 | 1.171 | 0.01028 | -0.002 | 113.901
9.5 | 1.22 | 0.01087 | -0.002 | 112.225
10 | 1.266 | 0.01163 | -0.002 | 108.859
10.5 | 1.308 | 0.01254 | -0.003 | 104.3
11 | 1.346 | 0.01362 | -0.003 | 98.855
11.5 | 1.38 | 0.01487 | -0.004 | 92.789
12 | 1.41 | 0.01635 | -0.004 | 86.212
12.5 | 1.435 | 0.01818 | -0.004 | 78.939
13 | 1.458 | 0.02035 | -0.005 | 71.621
13.5 | 1.476 | 0.02284 | -0.005 | 64.61
14 | 1.489 | 0.0258 | -0.006 | 57.732
14.5 | 1.5 | 0.02906 | -0.006 | 51.619
15 | 1.507 | 0.03264 | -0.006 | 46.187
15.5 | 1.512 | 0.03665 | -0.007 | 41.237
16 | 1.513 | 0.04099 | -0.007 | 36.904
16.5 | 1.511 | 0.04562 | -0.007 | 33.124
17 | 1.505 | 0.05065 | -0.008 | 29.718
17.5 | 1.496 | 0.05593 | -0.008 | 26.74
18 | 1.483 | 0.0614 | -0.008 | 24.15
18.5 | 1.467 | 0.06736 | -0.009 | 21.786
19 | 1.45 | 0.0735 | -0.009 | 19.723
19.5 | 1.43 | 0.08002 | -0.009 | 17.865
20 | 1.407 | 0.08681 | -0.009 | 16.213

## 82. Re 6M Mach 0.00 (2)
BIGFOIL.COM POLAR EXPORT
NACA24114
NACA24114 |  |  |  | Cl Max: | 1.682 | at alpha= | 18 | deg
XFOIL ncrit=9 |  |  |  | L/D Max: | 140.788 | at alpha= | 8 | deg
Re: | 6000000 |  |  | Cd Min: | 0.06277 | at alpha= | 20 | deg
Mach: | 0 |  |  | Cl=0 at alpha= | -1.2017 | deg
|  |  |  | @ Cl=0.1, Cd= | 0.0064696
|  |  |  | @ Cl=0.4, Cd= | 0.0048815
|  |  |  | @ Cl=0.6, Cd= | 0.0051947
alpha (deg) | Cl | Cd | Cm | Cl/Cd
-20 | -1.7041 | 0.02722 | -0.0558 | -62.6047
-19.5 | -1.6867 | 0.02505 | -0.0533 | -67.3333
-19 | -1.667 | 0.02316 | -0.0504 | -71.9775
-18.5 | -1.6433 | 0.02163 | -0.0474 | -75.9732
-18 | -1.618 | 0.02027 | -0.0442 | -79.8224
-17.5 | -1.5893 | 0.01915 | -0.041 | -82.9922
-17 | -1.5595 | 0.01813 | -0.0377 | -86.0177
-16.5 | -1.5315 | 0.017 | -0.0339 | -90.0882
-16 | -1.5014 | 0.01602 | -0.0301 | -93.7203
-15.5 | -1.4697 | 0.01522 | -0.0262 | -96.5637
-15 | -1.4386 | 0.01455 | -0.0218 | -98.8729
-14.5 | -1.411 | 0.01398 | -0.0165 | -100.9299
-14 | -1.3769 | 0.01342 | -0.0124 | -102.6006
-13.5 | -1.3431 | 0.01292 | -0.0081 | -103.9551
-13 | -1.2862 | 0.01232 | -0.0087 | -104.3994
-12.5 | -1.2274 | 0.0116 | -0.0096 | -105.8103
-12 | -1.1672 | 0.011 | -0.0108 | -106.1091
-11.5 | -1.1121 | 0.01048 | -0.0108 | -106.1164
-11 | -1.0478 | 0.01 | -0.0126 | -104.78
-10.5 | -0.9593 | 0.00935 | -0.0199 | -102.5989
-10 | -0.8867 | 0.00892 | -0.0236 | -99.4058
-9.5 | -0.8453 | 0.00877 | -0.0204 | -96.3854
-9 | -0.8006 | 0.00859 | -0.0178 | -93.2014
-8.5 | -0.7551 | 0.00836 | -0.0154 | -90.323
-8 | -0.7071 | 0.0082 | -0.0136 | -86.2317
-7.5 | -0.6581 | 0.00802 | -0.0119 | -82.0574
-7 | -0.6085 | 0.00784 | -0.0104 | -77.6148
-6.5 | -0.5578 | 0.00771 | -0.009 | -72.3476
-6 | -0.5074 | 0.00755 | -0.0076 | -67.2053
-5.5 | -0.4558 | 0.00744 | -0.0065 | -61.2634
-5 | -0.4038 | 0.00731 | -0.0054 | -55.2394
-4.5 | -0.3519 | 0.00721 | -0.0043 | -48.8072
-4 | -0.2994 | 0.00715 | -0.0033 | -41.8741
-3.5 | -0.2462 | 0.00706 | -0.0024 | -34.8725
-3 | -0.1929 | 0.00698 | -0.0016 | -27.6361
-2.5 | -0.1395 | 0.0069 | -0.0008 | -20.2174
-2 | -0.0858 | 0.00682 | 0 | -12.5806
-1.5 | -0.0321 | 0.00675 | 0.0007 | -4.7556
-1 | 0.0217 | 0.00668 | 0.0014 | 3.2485
-0.5 | 0.0753 | 0.00656 | 0.0022 | 11.4787
0 | 0.1272 | 0.00637 | 0.0032 | 19.9686
0.5 | 0.1682 | 0.00562 | 0.0063 | 29.9288
1 | 0.2163 | 0.00531 | 0.0081 | 40.7345
1.5 | 0.2654 | 0.00512 | 0.0098 | 51.8359
2 | 0.3158 | 0.00498 | 0.0112 | 63.4137
2.5 | 0.3657 | 0.00493 | 0.0127 | 74.1785
3 | 0.4152 | 0.00486 | 0.0143 | 85.4321
3.5 | 0.4657 | 0.00491 | 0.0157 | 94.8473
4 | 0.5191 | 0.005 | 0.0164 | 103.82
4.5 | 0.5722 | 0.00511 | 0.0172 | 111.9765
5 | 0.6247 | 0.00527 | 0.018 | 118.5389
5.5 | 0.6782 | 0.00541 | 0.0187 | 125.3604
6 | 0.7316 | 0.0056 | 0.0192 | 130.6429
6.5 | 0.7851 | 0.00585 | 0.0197 | 134.2051
7 | 0.8408 | 0.00613 | 0.0196 | 137.1615
7.5 | 0.902 | 0.00647 | 0.0182 | 139.4127
8 | 0.9644 | 0.00685 | 0.0165 | 140.7883
8.5 | 1.0199 | 0.00726 | 0.0163 | 140.4821
9 | 1.0836 | 0.00778 | 0.014 | 139.2802
9.5 | 1.1424 | 0.00835 | 0.0128 | 136.8144
10 | 1.1984 | 0.00897 | 0.0121 | 133.6009
10.5 | 1.2516 | 0.00962 | 0.012 | 130.104
11 | 1.3002 | 0.01023 | 0.0128 | 127.0968
11.5 | 1.3563 | 0.011 | 0.0117 | 123.3
12 | 1.4113 | 0.01173 | 0.0108 | 120.3154
12.5 | 1.4649 | 0.01249 | 0.0101 | 117.2858
13 | 1.5173 | 0.01331 | 0.0095 | 113.997
13.5 | 1.5671 | 0.01416 | 0.0093 | 110.6709
14 | 1.5719 | 0.0148 | 0.0182 | 106.2095
14.5 | 1.5879 | 0.01563 | 0.0243 | 101.5931
15 | 1.6033 | 0.01682 | 0.0296 | 95.321
15.5 | 1.6242 | 0.0181 | 0.0333 | 89.7348
16 | 1.6397 | 0.02 | 0.0367 | 81.985
16.5 | 1.6575 | 0.02208 | 0.039 | 75.0679
17 | 1.6713 | 0.02478 | 0.0407 | 67.4455
17.5 | 1.6762 | 0.02858 | 0.0418 | 58.6494
18 | 1.682 | 0.03273 | 0.0419 | 51.3902
18.5 | 1.6797 | 0.03799 | 0.0414 | 44.2143
19 | 1.6648 | 0.04494 | 0.04 | 37.0449
19.5 | 1.6414 | 0.0533 | 0.0376 | 30.7955
20 | 1.6116 | 0.06277 | 0.0346 | 25.6747

## 83. Re 6M Mach 0.10 (1)
BIGFOIL.COM POLAR EXPORT
NACA24114
NACA24114 |  |  |  | Cl Max: | 1.5 | at alpha= | 15.5 | deg
JavaFoil+Calcfoil stall+Eppler ext transition |  |  |  | L/D Max: | 119.587 | at alpha= | 8 | deg
Re: | 6000000 |  |  | Cd Min: | 0.00789 | at alpha= | 0 | deg
Mach: | 0.1 |  |  | Cl=0 at alpha= | -0.95082 | deg
|  |  |  | @ Cl=0.1, Cd= | 0.0078982
|  |  |  | @ Cl=0.4, Cd= | 0.0084239
|  |  |  | @ Cl=0.6, Cd= | 0.0081807
alpha (deg) | Cl | Cd | Cm | Cl/Cd
-18 | -0.896 | 0.12576 | 0.009 | -7.128
-17.5 | -0.911 | 0.11839 | 0.009 | -7.691
-17 | -0.922 | 0.11159 | 0.009 | -8.263
-16.5 | -0.932 | 0.1051 | 0.009 | -8.866
-16 | -0.94 | 0.09804 | 0.01 | -9.591
-15.5 | -0.947 | 0.09114 | 0.01 | -10.391
-15 | -0.952 | 0.08401 | 0.01 | -11.334
-14.5 | -0.96 | 0.0743 | 0.01 | -12.916
-14 | -1.01 | 0.04415 | 0.012 | -22.872
-13.5 | -1.072 | 0.02152 | 0.013 | -49.813
-13 | -1.09 | 0.01612 | 0.013 | -67.659
-12.5 | -1.088 | 0.01424 | 0.013 | -76.421
-12 | -1.075 | 0.01324 | 0.013 | -81.197
-11.5 | -1.056 | 0.01255 | 0.013 | -84.105
-11 | -1.031 | 0.01196 | 0.013 | -86.195
-10.5 | -1.002 | 0.01148 | 0.012 | -87.279
-10 | -0.968 | 0.00983 | 0.012 | -98.549
-9.5 | -0.931 | 0.01003 | 0.012 | -92.84
-9 | -0.891 | 0.01029 | 0.012 | -86.55
-8.5 | -0.848 | 0.00998 | 0.011 | -84.96
-8 | -0.802 | 0.01038 | 0.011 | -77.302
-7.5 | -0.754 | 0.0101 | 0.011 | -74.697
-7 | -0.704 | 0.00982 | 0.01 | -71.698
-6.5 | -0.652 | 0.01024 | 0.01 | -63.664
-6 | -0.598 | 0.01004 | 0.01 | -59.523
-5.5 | -0.542 | 0.00988 | 0.01 | -54.895
-5 | -0.486 | 0.01045 | 0.009 | -46.473
-4.5 | -0.428 | 0.01028 | 0.009 | -41.617
-4 | -0.369 | 0.01008 | 0.009 | -36.607
-3.5 | -0.31 | 0.00984 | 0.008 | -31.469
-3 | -0.25 | 0.00972 | 0.008 | -25.699
-2.5 | -0.189 | 0.00958 | 0.008 | -19.769
-2 | -0.129 | 0.01005 | 0.007 | -12.793
-1.5 | -0.067 | 0.00994 | 0.007 | -6.789
-1 | -0.006 | 0.00977 | 0.006 | -0.634
-0.5 | 0.055 | 0.00792 | 0.006 | 6.969
0 | 0.117 | 0.00789 | 0.006 | 14.767
0.5 | 0.178 | 0.00794 | 0.005 | 22.4
1 | 0.239 | 0.00795 | 0.005 | 30.06
1.5 | 0.3 | 0.00795 | 0.005 | 37.765
2 | 0.361 | 0.00836 | 0.004 | 43.226
2.5 | 0.422 | 0.00846 | 0.004 | 49.89
3 | 0.483 | 0.008 | 0.003 | 60.38
3.5 | 0.544 | 0.00805 | 0.003 | 67.493
4 | 0.604 | 0.00819 | 0.003 | 73.727
4.5 | 0.664 | 0.00834 | 0.002 | 79.629
5 | 0.724 | 0.00855 | 0.002 | 84.699
5.5 | 0.783 | 0.00823 | 0.001 | 95.221
6 | 0.842 | 0.0085 | 0.001 | 99.139
6.5 | 0.901 | 0.00855 | 0.001 | 105.423
7 | 0.959 | 0.00882 | 0 | 108.708
7.5 | 1.015 | 0.00872 | 0 | 116.451
8 | 1.07 | 0.00895 | -0.001 | 119.587
8.5 | 1.124 | 0.00989 | -0.001 | 113.648
9 | 1.175 | 0.01039 | -0.002 | 113.136
9.5 | 1.224 | 0.01099 | -0.002 | 111.362
10 | 1.27 | 0.0118 | -0.002 | 107.614
10.5 | 1.311 | 0.01275 | -0.003 | 102.853
11 | 1.349 | 0.01387 | -0.003 | 97.204
11.5 | 1.381 | 0.01525 | -0.004 | 90.561
12 | 1.41 | 0.01684 | -0.004 | 83.734
12.5 | 1.435 | 0.01878 | -0.004 | 76.396
13 | 1.455 | 0.0211 | -0.005 | 68.979
13.5 | 1.472 | 0.02372 | -0.005 | 62.061
14 | 1.484 | 0.02685 | -0.006 | 55.259
14.5 | 1.493 | 0.03024 | -0.006 | 49.371
15 | 1.498 | 0.03405 | -0.006 | 43.999
15.5 | 1.5 | 0.03828 | -0.007 | 39.186
16 | 1.499 | 0.04285 | -0.007 | 34.978
16.5 | 1.494 | 0.04771 | -0.007 | 31.322
17 | 1.486 | 0.05283 | -0.008 | 28.127
17.5 | 1.473 | 0.05835 | -0.008 | 25.244
18 | 1.457 | 0.06422 | -0.008 | 22.683
18.5 | 1.438 | 0.0703 | -0.009 | 20.454
19 | 1.416 | 0.07692 | -0.009 | 18.41
19.5 | 1.392 | 0.08347 | -0.009 | 16.68
20 | 1.366 | 0.09061 | -0.009 | 15.076

## 84. Re 6M Mach 0.10 (2)
BIGFOIL.COM POLAR EXPORT
NACA24114
NACA24114 |  |  |  | Cl Max: | 1.6703 | at alpha= | 18 | deg
XFOIL ncrit=9 |  |  |  | L/D Max: | 140.929 | at alpha= | 8 | deg
Re: | 6000000 |  |  | Cd Min: | 0.06968 | at alpha= | 20 | deg
Mach: | 0.1 |  |  | Cl=0 at alpha= | -1.2052 | deg
|  |  |  | @ Cl=0.1, Cd= | 0.0064932
|  |  |  | @ Cl=0.4, Cd= | 0.0048948
|  |  |  | @ Cl=0.6, Cd= | 0.0052039
alpha (deg) | Cl | Cd | Cm | Cl/Cd
-20 | -1.6957 | 0.02982 | -0.0607 | -56.8645
-19.5 | -1.682 | 0.02714 | -0.0584 | -61.9749
-19 | -1.6661 | 0.02479 | -0.0555 | -67.2086
-18.5 | -1.6448 | 0.02294 | -0.0524 | -71.7001
-18 | -1.6215 | 0.02132 | -0.049 | -76.0553
-17.5 | -1.5941 | 0.02003 | -0.0456 | -79.5856
-17 | -1.5653 | 0.01885 | -0.0421 | -83.0398
-16.5 | -1.5343 | 0.01784 | -0.0385 | -86.0034
-16 | -1.5056 | 0.0167 | -0.0344 | -90.1557
-15.5 | -1.475 | 0.01573 | -0.0302 | -93.7699
-15 | -1.4432 | 0.01495 | -0.0259 | -96.5351
-14.5 | -1.415 | 0.01431 | -0.0205 | -98.8819
-14 | -1.3841 | 0.01371 | -0.0155 | -100.9555
-13.5 | -1.3502 | 0.01316 | -0.011 | -102.5988
-13 | -1.2968 | 0.01257 | -0.0104 | -103.1663
-12.5 | -1.2369 | 0.01187 | -0.0113 | -104.2039
-12 | -1.1763 | 0.01119 | -0.0123 | -105.1206
-11.5 | -1.1203 | 0.01063 | -0.0122 | -105.3904
-11 | -1.0561 | 0.01012 | -0.0138 | -104.3577
-10.5 | -0.9666 | 0.00949 | -0.0209 | -101.8546
-9.5 | -0.8501 | 0.00883 | -0.0215 | -96.2741
-9 | -0.8047 | 0.00867 | -0.0189 | -92.8143
-8.5 | -0.7592 | 0.00843 | -0.0163 | -90.0593
-8 | -0.7111 | 0.00824 | -0.0143 | -86.2985
-7.5 | -0.6615 | 0.00808 | -0.0126 | -81.8688
-7 | -0.6118 | 0.00787 | -0.011 | -77.7382
-6.5 | -0.5607 | 0.00775 | -0.0095 | -72.3484
-6 | -0.51 | 0.00758 | -0.0081 | -67.2823
-5.5 | -0.4581 | 0.00747 | -0.0068 | -61.3253
-5 | -0.4059 | 0.00734 | -0.0057 | -55.2997
-4.5 | -0.3536 | 0.00723 | -0.0045 | -48.9073
-4 | -0.3007 | 0.00717 | -0.0035 | -41.9386
-3.5 | -0.2472 | 0.00708 | -0.0026 | -34.9153
-3 | -0.1937 | 0.00699 | -0.0017 | -27.711
-2.5 | -0.14 | 0.00691 | -0.0009 | -20.2605
-2 | -0.0859 | 0.00683 | -0.0001 | -12.5769
-1.5 | -0.0319 | 0.00675 | 0.0007 | -4.7259
-1 | 0.0222 | 0.00669 | 0.0014 | 3.3184
-0.5 | 0.0761 | 0.00658 | 0.0022 | 11.5653
0 | 0.1284 | 0.00639 | 0.0032 | 20.0939
0.5 | 0.1694 | 0.00563 | 0.0064 | 30.0888
1 | 0.2178 | 0.00532 | 0.0082 | 40.9398
1.5 | 0.2671 | 0.00513 | 0.0099 | 52.0663
2 | 0.3178 | 0.00499 | 0.0113 | 63.6874
2.5 | 0.3679 | 0.00494 | 0.0128 | 74.4737
3 | 0.4176 | 0.00487 | 0.0145 | 85.7495
3.5 | 0.4685 | 0.00492 | 0.0159 | 95.2236
4 | 0.522 | 0.00502 | 0.0167 | 103.9841
4.5 | 0.5756 | 0.00513 | 0.0175 | 112.2027
5 | 0.6284 | 0.00529 | 0.0184 | 118.7902
5.5 | 0.6821 | 0.00544 | 0.0191 | 125.386
6 | 0.736 | 0.00562 | 0.0197 | 130.9609
6.5 | 0.7899 | 0.00587 | 0.0202 | 134.5656
7 | 0.8461 | 0.00615 | 0.0201 | 137.5772
7.5 | 0.908 | 0.0065 | 0.0187 | 139.6923
8 | 0.971 | 0.00689 | 0.017 | 140.9289
8.5 | 1.0271 | 0.00731 | 0.0168 | 140.5062
9 | 1.091 | 0.00786 | 0.0146 | 138.8041
9.5 | 1.1505 | 0.00842 | 0.0135 | 136.639
10 | 1.2064 | 0.0091 | 0.013 | 132.5714
10.5 | 1.2602 | 0.00971 | 0.0129 | 129.7837
11 | 1.3096 | 0.01038 | 0.0137 | 126.1657
11.5 | 1.366 | 0.01116 | 0.0127 | 122.4014
12 | 1.4214 | 0.0119 | 0.0119 | 119.4454
12.5 | 1.4753 | 0.01273 | 0.0113 | 115.8916
13 | 1.5278 | 0.01359 | 0.0109 | 112.4209
13.5 | 1.5671 | 0.01436 | 0.0131 | 109.1295
14 | 1.5709 | 0.01512 | 0.022 | 103.8955
14.5 | 1.5893 | 0.01605 | 0.0276 | 99.0218
15 | 1.605 | 0.01738 | 0.0326 | 92.3475
15.5 | 1.6248 | 0.01888 | 0.0363 | 86.0593
16 | 1.6395 | 0.02103 | 0.0394 | 77.9601
16.5 | 1.6557 | 0.02345 | 0.0415 | 70.6055
17 | 1.6655 | 0.02674 | 0.0429 | 62.285
17.5 | 1.6697 | 0.03093 | 0.0434 | 53.9832
18 | 1.6703 | 0.03585 | 0.0432 | 46.5914
18.5 | 1.6612 | 0.04212 | 0.0421 | 39.4397
19 | 1.6383 | 0.0503 | 0.04 | 32.5706
19.5 | 1.6091 | 0.05958 | 0.0371 | 27.0074
20 | 1.5758 | 0.06968 | 0.0336 | 22.6148

## 85. Re 6M Mach 0.25 (1)
BIGFOIL.COM POLAR EXPORT
NACA24114
NACA24114 |  |  |  | Cl Max: | 1.44 | at alpha= | 13.5 | deg
JavaFoil+Calcfoil stall+Eppler ext transition |  |  |  | L/D Max: | 119.482 | at alpha= | 7.5 | deg
Re: | 6000000 |  |  | Cd Min: | 0.00772 | at alpha= | 2 | deg
Mach: | 0.25 |  |  | Cl=0 at alpha= | -0.95238 | deg
|  |  |  | @ Cl=0.1, Cd= | 0.0085911
|  |  |  | @ Cl=0.4, Cd= | 0.0079041
|  |  |  | @ Cl=0.6, Cd= | 0.0083816
alpha (deg) | Cl | Cd | Cm | Cl/Cd
-16.5 | -0.687 | 0.12319 | 0.009 | -5.573
-16 | -0.722 | 0.11549 | 0.009 | -6.25
-15.5 | -0.753 | 0.1077 | 0.009 | -6.996
-15 | -0.781 | 0.10043 | 0.009 | -7.78
-14.5 | -0.805 | 0.09319 | 0.009 | -8.64
-14 | -0.825 | 0.08636 | 0.009 | -9.551
-13.5 | -0.841 | 0.07944 | 0.009 | -10.582
-13 | -0.854 | 0.07172 | 0.009 | -11.901
-12.5 | -0.867 | 0.06181 | 0.01 | -14.026
-12 | -0.975 | 0.02038 | 0.013 | -47.835
-11.5 | -1.004 | 0.01457 | 0.013 | -68.883
-11 | -0.999 | 0.01318 | 0.013 | -75.817
-10.5 | -0.983 | 0.0124 | 0.013 | -79.303
-10 | -0.959 | 0.01181 | 0.012 | -81.145
-9.5 | -0.928 | 0.01003 | 0.012 | -92.562
-9 | -0.893 | 0.01022 | 0.012 | -87.385
-8.5 | -0.854 | 0.01046 | 0.012 | -81.674
-8 | -0.812 | 0.01012 | 0.011 | -80.214
-7.5 | -0.766 | 0.01048 | 0.011 | -73.059
-7 | -0.716 | 0.01016 | 0.011 | -70.493
-6.5 | -0.665 | 0.00992 | 0.01 | -67.021
-6 | -0.611 | 0.01037 | 0.01 | -58.912
-5.5 | -0.555 | 0.01019 | 0.01 | -54.449
-5 | -0.497 | 0.01004 | 0.009 | -49.529
-4.5 | -0.439 | 0.00985 | 0.009 | -44.541
-4 | -0.379 | 0.01029 | 0.009 | -36.807
-3.5 | -0.318 | 0.01012 | 0.008 | -31.421
-3 | -0.256 | 0.00995 | 0.008 | -25.786
-2.5 | -0.194 | 0.00975 | 0.008 | -19.94
-2 | -0.132 | 0.00962 | 0.007 | -13.734
-1.5 | -0.069 | 0.00949 | 0.007 | -7.302
-1 | -0.006 | 0.00995 | 0.007 | -0.639
-0.5 | 0.057 | 0.00969 | 0.006 | 5.854
0 | 0.12 | 0.00808 | 0.006 | 14.827
0.5 | 0.183 | 0.00808 | 0.006 | 22.602
1 | 0.246 | 0.00814 | 0.005 | 30.18
1.5 | 0.308 | 0.0082 | 0.005 | 37.611
2 | 0.371 | 0.00772 | 0.004 | 48.076
2.5 | 0.434 | 0.00812 | 0.004 | 53.369
3 | 0.496 | 0.00821 | 0.004 | 60.38
3.5 | 0.558 | 0.00828 | 0.003 | 67.437
4 | 0.62 | 0.00843 | 0.003 | 73.58
4.5 | 0.682 | 0.00809 | 0.002 | 84.298
5 | 0.743 | 0.00826 | 0.002 | 89.916
5.5 | 0.804 | 0.00851 | 0.001 | 94.42
6 | 0.864 | 0.00828 | 0.001 | 104.413
6.5 | 0.924 | 0.00817 | 0.001 | 113.088
7 | 0.983 | 0.00852 | 0 | 115.291
7.5 | 1.04 | 0.0087 | 0 | 119.482
8 | 1.096 | 0.00983 | -0.001 | 111.446
8.5 | 1.149 | 0.01044 | -0.001 | 110.071
9 | 1.2 | 0.01106 | -0.002 | 108.492
9.5 | 1.246 | 0.01186 | -0.002 | 105.092
10 | 1.289 | 0.01286 | -0.002 | 100.173
10.5 | 1.325 | 0.01414 | -0.003 | 93.746
11 | 1.358 | 0.01567 | -0.003 | 86.654
11.5 | 1.384 | 0.0176 | -0.004 | 78.615
12 | 1.405 | 0.01993 | -0.004 | 70.501
12.5 | 1.422 | 0.02272 | -0.005 | 62.568
13 | 1.434 | 0.02588 | -0.005 | 55.418
13.5 | 1.44 | 0.02958 | -0.005 | 48.677
14 | 1.44 | 0.0337 | -0.006 | 42.733
14.5 | 1.436 | 0.0382 | -0.006 | 37.585
15 | 1.426 | 0.04328 | -0.006 | 32.937
15.5 | 1.41 | 0.04866 | -0.007 | 28.984
16 | 1.39 | 0.05449 | -0.007 | 25.508
16.5 | 1.364 | 0.06083 | -0.007 | 22.426
17 | 1.331 | 0.06774 | -0.008 | 19.652
17.5 | 1.291 | 0.07525 | -0.008 | 17.152
18 | 1.245 | 0.08314 | -0.008 | 14.976
18.5 | 1.195 | 0.0914 | -0.008 | 13.07

## 86. Re 6M Mach 0.25 (2)
BIGFOIL.COM POLAR EXPORT
NACA24114
NACA24114 |  |  |  | Cl Max: | 1.6215 | at alpha= | 16 | deg
XFOIL ncrit=9 |  |  |  | L/D Max: | 140.768 | at alpha= | 8 | deg
Re: | 6000000 |  |  | Cd Min: | 0.10499 | at alpha= | 20 | deg
Mach: | 0.25 |  |  | Cl=0 at alpha= | -1.2231 | deg
|  |  |  | @ Cl=0.1, Cd= | 0.0065882
|  |  |  | @ Cl=0.4, Cd= | 0.0049845
|  |  |  | @ Cl=0.6, Cd= | 0.0052364
alpha (deg) | Cl | Cd | Cm | Cl/Cd
-19.5 | -1.4589 | 0.0628 | -0.0639 | -23.2309
-19 | -1.5224 | 0.04847 | -0.0724 | -31.4091
-18.5 | -1.5447 | 0.04047 | -0.0747 | -38.169
-18 | -1.5588 | 0.03426 | -0.0742 | -45.4991
-17.5 | -1.5584 | 0.02989 | -0.0718 | -52.1378
-17 | -1.5514 | 0.02643 | -0.0682 | -58.6984
-16.5 | -1.5367 | 0.02376 | -0.0637 | -64.6759
-16 | -1.5168 | 0.02158 | -0.0588 | -70.2873
-15.5 | -1.4897 | 0.01994 | -0.0539 | -74.7091
-15 | -1.4608 | 0.01847 | -0.0487 | -79.0904
-14.5 | -1.4306 | 0.01715 | -0.0432 | -83.4169
-14 | -1.4023 | 0.01585 | -0.0371 | -88.4732
-13.5 | -1.3757 | 0.01497 | -0.0301 | -91.8971
-13 | -1.3493 | 0.01421 | -0.0227 | -94.9543
-12.5 | -1.2921 | 0.01333 | -0.0212 | -96.9317
-12 | -1.2265 | 0.01251 | -0.0214 | -98.0416
-11.5 | -1.162 | 0.01172 | -0.0214 | -99.1468
-11 | -1.1016 | 0.01093 | -0.0207 | -100.7868
-10.5 | -1.0095 | 0.01017 | -0.0266 | -99.2625
-10 | -0.914 | 0.00956 | -0.0333 | -95.6067
-9.5 | -0.8748 | 0.00927 | -0.0283 | -94.3689
-9 | -0.8293 | 0.00901 | -0.0247 | -92.0422
-8.5 | -0.7812 | 0.00879 | -0.0216 | -88.8737
-8 | -0.7323 | 0.00853 | -0.0188 | -85.8499
-7.5 | -0.6812 | 0.0083 | -0.0165 | -82.0723
-7 | -0.629 | 0.00811 | -0.0145 | -77.5586
-6.5 | -0.5772 | 0.0079 | -0.0124 | -73.0633
-6 | -0.524 | 0.00776 | -0.0107 | -67.5258
-5.5 | -0.4709 | 0.0076 | -0.009 | -61.9605
-5 | -0.4169 | 0.00747 | -0.0075 | -55.8099
-4.5 | -0.3628 | 0.00737 | -0.006 | -49.2266
-4 | -0.3083 | 0.00725 | -0.0047 | -42.5241
-3.5 | -0.2535 | 0.00716 | -0.0035 | -35.405
-3 | -0.1983 | 0.00707 | -0.0024 | -28.0481
-2 | -0.0869 | 0.00691 | -0.0005 | -12.576
-1.5 | -0.0309 | 0.00683 | 0.0003 | -4.5242
-1 | 0.0249 | 0.00674 | 0.0012 | 3.6944
-0.5 | 0.0801 | 0.00665 | 0.0021 | 12.0451
0 | 0.1348 | 0.00648 | 0.0031 | 20.8025
0.5 | 0.1765 | 0.00573 | 0.0066 | 30.8028
1 | 0.2258 | 0.00538 | 0.0086 | 41.9703
1.5 | 0.2764 | 0.00519 | 0.0105 | 53.2563
2 | 0.3284 | 0.00506 | 0.0121 | 64.9012
2.5 | 0.3804 | 0.005 | 0.0137 | 76.08
3 | 0.431 | 0.00496 | 0.0157 | 86.8952
3.5 | 0.4839 | 0.00498 | 0.0173 | 97.1687
4 | 0.5385 | 0.00512 | 0.0184 | 105.1758
4.5 | 0.594 | 0.00522 | 0.0193 | 113.7931
5 | 0.6489 | 0.00537 | 0.0203 | 120.838
5.5 | 0.7036 | 0.00557 | 0.0214 | 126.3196
6 | 0.7598 | 0.00576 | 0.0222 | 131.9097
6.5 | 0.8162 | 0.00601 | 0.0228 | 135.807
7 | 0.875 | 0.00631 | 0.023 | 138.6688
7.5 | 0.9415 | 0.00669 | 0.0214 | 140.7324
8 | 1.0079 | 0.00716 | 0.0198 | 140.7682
8.5 | 1.0669 | 0.00767 | 0.0198 | 139.1004
9 | 1.1336 | 0.00821 | 0.0181 | 138.0755
9.5 | 1.1939 | 0.00893 | 0.0176 | 133.6954
10 | 1.252 | 0.00966 | 0.0176 | 129.6066
11 | 1.361 | 0.01122 | 0.019 | 121.3012
11.5 | 1.4195 | 0.01216 | 0.0187 | 116.7352
12 | 1.4758 | 0.0131 | 0.0187 | 112.6565
12.5 | 1.5257 | 0.01409 | 0.0198 | 108.2825
13 | 1.5485 | 0.01495 | 0.0259 | 103.5786
13.5 | 1.5601 | 0.0161 | 0.0334 | 96.9006
14 | 1.5785 | 0.01748 | 0.0388 | 90.3032
14.5 | 1.5927 | 0.01945 | 0.0436 | 81.8869
15 | 1.6049 | 0.02211 | 0.047 | 72.5871
15.5 | 1.6183 | 0.02526 | 0.0491 | 64.0657
16 | 1.6215 | 0.02976 | 0.0501 | 54.4859
16.5 | 1.6176 | 0.03544 | 0.0499 | 45.6433
17 | 1.6087 | 0.04196 | 0.0488 | 38.3389
17.5 | 1.5845 | 0.05037 | 0.0467 | 31.4572
18 | 1.5501 | 0.06019 | 0.0437 | 25.7534
18.5 | 1.5099 | 0.07106 | 0.0398 | 21.2482
19 | 1.4681 | 0.08245 | 0.0353 | 17.8059
19.5 | 1.4301 | 0.09382 | 0.0304 | 15.243
20 | 1.3961 | 0.10499 | 0.0254 | 13.2975

## 87. Re 6M Mach 0.50 (1)
BIGFOIL.COM POLAR EXPORT
NACA24114
NACA24114 |  |  |  | Cl Max: | 1.27 | at alpha= | 9.5 | deg
JavaFoil+Calcfoil stall+Eppler ext transition |  |  |  | L/D Max: | 110.692 | at alpha= | 5.5 | deg
Re: | 6000000 |  |  | Cd Min: | 0.00788 | at alpha= | 0 | deg
Mach: | 0.5 |  |  | Cl=0 at alpha= | -0.95 | deg
|  |  |  | @ Cl=0.1, Cd= | 0.0086989
|  |  |  | @ Cl=0.4, Cd= | 0.00805
|  |  |  | @ Cl=0.6, Cd= | 0.0080465
alpha (deg) | Cl | Cd | Cm | Cl/Cd
-20 | -1.038 | 0.14922 | 0.011 | -6.959
-19.5 | -1.013 | 0.13926 | 0.011 | -7.273
-19 | -0.985 | 0.14784 | 0.011 | -6.663
-18.5 | -0.958 | 0.13535 | 0.01 | -7.082
-18 | -0.933 | 0.12554 | 0.01 | -7.429
-17.5 | -0.905 | 0.13553 | 0.01 | -6.675
-17 | -0.878 | 0.12127 | 0.01 | -7.244
-16.5 | -0.853 | 0.1111 | 0.01 | -7.682
-16 | -0.824 | 0.11912 | 0.009 | -6.916
-15.5 | -0.798 | 0.10591 | 0.009 | -7.538
-15 | -0.774 | 0.09706 | 0.01 | -7.973
-14.5 | -0.743 | 0.10119 | 0.009 | -7.346
-14 | -0.719 | 0.09109 | 0.009 | -7.89
-13.5 | -0.689 | 0.09607 | 0.008 | -7.168
-13 | -0.663 | 0.0856 | 0.009 | -7.751
-12.5 | -0.641 | 0.07575 | 0.009 | -8.457
-12 | -0.608 | 0.07965 | 0.008 | -7.636
-11.5 | -0.585 | 0.07074 | 0.009 | -8.264
-11 | -0.554 | 0.07273 | 0.008 | -7.613
-10.5 | -0.531 | 0.06336 | 0.008 | -8.38
-10 | -0.5 | 0.0649 | 0.008 | -7.705
-9.5 | -0.472 | 0.06453 | 0.007 | -7.307
-9 | -0.448 | 0.05566 | 0.008 | -8.05
-8.5 | -0.42 | 0.05384 | 0.008 | -7.801
-8 | -0.391 | 0.05448 | 0.007 | -7.172
-7.5 | -0.709 | 0.01287 | 0.012 | -55.043
-7 | -0.718 | 0.01158 | 0.012 | -62.032
-6.5 | -0.692 | 0.01034 | 0.012 | -66.957
-6 | -0.65 | 0.01053 | 0.011 | -61.747
-5.5 | -0.6 | 0.01024 | 0.011 | -58.534
-5 | -0.543 | 0.01059 | 0.011 | -51.282
-4.5 | -0.482 | 0.01028 | 0.01 | -46.929
-4 | -0.418 | 0.01068 | 0.01 | -39.189
-3.5 | -0.352 | 0.01046 | 0.009 | -33.702
-3 | -0.285 | 0.01023 | 0.009 | -27.874
-2.5 | -0.217 | 0.01004 | 0.009 | -21.565
-2 | -0.147 | 0.00987 | 0.008 | -14.909
-1.5 | -0.077 | 0.0099 | 0.008 | -7.813
-1 | -0.007 | 0.00969 | 0.007 | -0.732
-0.5 | 0.063 | 0.00959 | 0.007 | 6.604
0 | 0.134 | 0.00788 | 0.007 | 16.965
0.5 | 0.204 | 0.0083 | 0.006 | 24.567
1 | 0.274 | 0.00833 | 0.006 | 32.892
1.5 | 0.344 | 0.00841 | 0.005 | 40.901
2 | 0.414 | 0.00796 | 0.005 | 51.961
2.5 | 0.483 | 0.00811 | 0.004 | 59.614
3 | 0.552 | 0.00829 | 0.004 | 66.658
3.5 | 0.621 | 0.00794 | 0.003 | 78.23
4 | 0.69 | 0.00819 | 0.003 | 84.193
4.5 | 0.758 | 0.00798 | 0.003 | 94.979
5 | 0.825 | 0.00813 | 0.002 | 101.477
5.5 | 0.891 | 0.00805 | 0.002 | 110.692
6 | 0.956 | 0.00932 | 0.001 | 102.547
6.5 | 1.019 | 0.00984 | 0.001 | 103.587
7 | 1.079 | 0.01046 | 0 | 103.173
7.5 | 1.135 | 0.01132 | 0 | 100.307
8 | 1.185 | 0.01264 | -0.001 | 93.723
8.5 | 1.226 | 0.01427 | -0.001 | 85.887
9 | 1.255 | 0.01701 | -0.002 | 73.745
9.5 | 1.27 | 0.02061 | -0.002 | 61.624
10 | 1.27 | 0.02537 | -0.003 | 50.059
10.5 | 1.25 | 0.03128 | -0.003 | 39.957
11 | 1.194 | 0.03894 | -0.003 | 30.655
11.5 | 0.979 | 0.05129 | -0.004 | 19.088
12 | 0.78 | 0.05654 | -0.004 | 13.789
12.5 | 0.801 | 0.06541 | -0.004 | 12.24
13 | 0.819 | 0.07615 | -0.005 | 10.759
13.5 | 0.844 | 0.08268 | -0.005 | 10.211
14 | 0.87 | 0.0882 | -0.005 | 9.865
14.5 | 0.896 | 0.09358 | -0.006 | 9.574

## 88. Re 6M Mach 0.50 (2)
BIGFOIL.COM POLAR EXPORT
NACA24114
NACA24114 |  |  |  | Cl Max: | 1.5494 | at alpha= | 12 | deg
XFOIL ncrit=9 |  |  |  | L/D Max: | 140.217 | at alpha= | 7.5 | deg
Re: | 6000000 |  |  | Cd Min: | 0.13076 | at alpha= | -14 | deg
Mach: | 0.5 |  |  | Cl=0 at alpha= | -1.3024 | deg
|  |  |  | @ Cl=0.1, Cd= | 0.006951
|  |  |  | @ Cl=0.4, Cd= | 0.005344
|  |  |  | @ Cl=0.6, Cd= | 0.0054966
alpha (deg) | Cl | Cd | Cm | Cl/Cd
-14 | -0.5996 | 0.13076 | -0.0099 | -4.5855
-13.5 | -0.6285 | 0.11643 | -0.0183 | -5.3981
-13 | -0.6583 | 0.10302 | -0.0264 | -6.39
-12.5 | -0.6829 | 0.09101 | -0.0338 | -7.5036
-12 | -0.7061 | 0.07945 | -0.0412 | -8.8874
-11.5 | -0.7254 | 0.06779 | -0.0493 | -10.7007
-11 | -0.7456 | 0.05432 | -0.0611 | -13.7261
-10.5 | -0.7763 | 0.04415 | -0.0675 | -17.5832
-10 | -0.8067 | 0.03428 | -0.072 | -23.5327
-9.5 | -0.8188 | 0.01986 | -0.0832 | -41.2286
-9 | -0.8539 | 0.01525 | -0.0685 | -55.9934
-8.5 | -0.8408 | 0.01231 | -0.0574 | -68.3022
-8 | -0.8055 | 0.01079 | -0.0481 | -74.6525
-7.5 | -0.7556 | 0.00994 | -0.0409 | -76.0161
-7 | -0.6995 | 0.00937 | -0.035 | -74.6531
-6.5 | -0.6426 | 0.0089 | -0.0297 | -72.2022
-6 | -0.5827 | 0.0086 | -0.0253 | -67.7558
-5.5 | -0.5233 | 0.0083 | -0.0212 | -63.0482
-5 | -0.4619 | 0.00809 | -0.0177 | -57.0952
-4.5 | -0.4011 | 0.00789 | -0.0145 | -50.8365
-4 | -0.3393 | 0.00771 | -0.0116 | -44.0078
-3.5 | -0.2769 | 0.00755 | -0.0092 | -36.6755
-3 | -0.2142 | 0.00742 | -0.007 | -28.8679
-2.5 | -0.1514 | 0.0073 | -0.005 | -20.7397
-2 | -0.0885 | 0.00721 | -0.0032 | -12.2746
-1.5 | -0.0249 | 0.0071 | -0.0016 | -3.507
-1 | 0.0381 | 0.00701 | 0 | 5.4351
-0.5 | 0.101 | 0.00695 | 0.0015 | 14.5324
0 | 0.1634 | 0.00682 | 0.0031 | 23.9589
0.5 | 0.2152 | 0.00632 | 0.0065 | 34.0506
1 | 0.2628 | 0.00568 | 0.0108 | 46.2676
1.5 | 0.3184 | 0.00548 | 0.0137 | 58.1022
2 | 0.3768 | 0.00536 | 0.0162 | 70.2985
2.5 | 0.4348 | 0.00532 | 0.0188 | 81.7293
3 | 0.4922 | 0.00531 | 0.0217 | 92.693
3.5 | 0.5518 | 0.00537 | 0.0242 | 102.7561
4 | 0.6127 | 0.00553 | 0.0265 | 110.7957
4.5 | 0.675 | 0.00568 | 0.0287 | 118.838
5 | 0.7368 | 0.00587 | 0.0312 | 125.5196
5.5 | 0.7985 | 0.00614 | 0.0338 | 130.0489
6 | 0.8635 | 0.00641 | 0.0359 | 134.7114
6.5 | 0.935 | 0.00675 | 0.0369 | 138.5185
7 | 1.0116 | 0.00723 | 0.037 | 139.917
7.5 | 1.1007 | 0.00785 | 0.035 | 140.2166
8 | 1.1721 | 0.0085 | 0.0366 | 137.8941
8.5 | 1.2503 | 0.00936 | 0.0371 | 133.5791
9 | 1.3192 | 0.01036 | 0.0394 | 127.3359
9.5 | 1.373 | 0.01154 | 0.0441 | 118.9775
10 | 1.4377 | 0.01301 | 0.0464 | 110.5073
10.5 | 1.4959 | 0.01485 | 0.0489 | 100.734
11 | 1.5372 | 0.01705 | 0.0531 | 90.1584
11.5 | 1.5444 | 0.01986 | 0.0606 | 77.7644
12 | 1.5494 | 0.02398 | 0.0652 | 64.6122
12.5 | 1.5425 | 0.0299 | 0.0671 | 51.5886
13 | 1.5176 | 0.03774 | 0.0671 | 40.212
13.5 | 1.4728 | 0.04737 | 0.0653 | 31.0914
14 | 1.4157 | 0.05811 | 0.0622 | 24.3624
14.5 | 1.3593 | 0.0693 | 0.0579 | 19.6147
15 | 1.3083 | 0.08068 | 0.0529 | 16.2159
15.5 | 1.2703 | 0.09142 | 0.0481 | 13.8952
16 | 1.2392 | 0.10189 | 0.0432 | 12.1621
16.5 | 1.2099 | 0.1126 | 0.0377 | 10.7451
17 | 1.1834 | 0.12345 | 0.0319 | 9.5861

## 89. Re 7M Mach 0.00 (1)
BIGFOIL.COM POLAR EXPORT
NACA24114
NACA24114 |  |  |  | Cl Max: | 1.517 | at alpha= | 16 | deg
JavaFoil+Calcfoil stall+Eppler ext transition |  |  |  | L/D Max: | 125.937 | at alpha= | 8.5 | deg
Re: | 7000000 |  |  | Cd Min: | 0.0078 | at alpha= | 0 | deg
Mach: | 0 |  |  | Cl=0 at alpha= | -0.95082 | deg
|  |  |  | @ Cl=0.1, Cd= | 0.0081961
|  |  |  | @ Cl=0.4, Cd= | 0.0083267
|  |  |  | @ Cl=0.6, Cd= | 0.0081282
alpha (deg) | Cl | Cd | Cm | Cl/Cd
-18 | -0.936 | 0.12046 | 0.01 | -7.771
-17.5 | -0.947 | 0.11352 | 0.01 | -8.342
-17 | -0.956 | 0.10687 | 0.01 | -8.942
-16.5 | -0.963 | 0.10003 | 0.01 | -9.627
-16 | -0.969 | 0.09304 | 0.01 | -10.416
-15.5 | -0.975 | 0.08488 | 0.01 | -11.491
-15 | -0.982 | 0.07537 | 0.01 | -13.033
-14.5 | -1.031 | 0.04536 | 0.012 | -22.738
-14 | -1.088 | 0.02318 | 0.013 | -46.953
-13.5 | -1.111 | 0.01661 | 0.013 | -66.904
-13 | -1.112 | 0.01446 | 0.013 | -76.844
-12.5 | -1.1 | 0.01344 | 0.013 | -81.909
-12 | -1.083 | 0.01268 | 0.013 | -85.425
-11.5 | -1.061 | 0.01206 | 0.013 | -88.008
-11 | -1.034 | 0.01157 | 0.013 | -89.394
-10.5 | -1.004 | 0.00992 | 0.012 | -101.225
-10 | -0.969 | 0.01007 | 0.012 | -96.25
-9.5 | -0.931 | 0.01037 | 0.012 | -89.798
-9 | -0.89 | 0.01002 | 0.012 | -88.832
-8.5 | -0.846 | 0.01039 | 0.011 | -81.443
-8 | -0.8 | 0.01011 | 0.011 | -79.173
-7.5 | -0.752 | 0.00984 | 0.011 | -76.396
-7 | -0.702 | 0.01026 | 0.01 | -68.368
-6.5 | -0.649 | 0.01003 | 0.01 | -64.746
-6 | -0.595 | 0.00985 | 0.01 | -60.417
-5.5 | -0.54 | 0.0104 | 0.009 | -51.916
-5 | -0.483 | 0.01021 | 0.009 | -47.334
-4.5 | -0.426 | 0.00994 | 0.009 | -42.851
-4 | -0.367 | 0.0098 | 0.009 | -37.479
-3.5 | -0.308 | 0.00965 | 0.008 | -31.936
-3 | -0.249 | 0.00943 | 0.008 | -26.37
-2.5 | -0.188 | 0.00998 | 0.008 | -18.885
-2 | -0.128 | 0.00982 | 0.007 | -13.035
-1.5 | -0.067 | 0.00972 | 0.007 | -6.91
-1 | -0.006 | 0.00949 | 0.006 | -0.649
-0.5 | 0.055 | 0.00931 | 0.006 | 5.902
0 | 0.116 | 0.0078 | 0.006 | 14.875
0.5 | 0.177 | 0.00786 | 0.005 | 22.532
1 | 0.238 | 0.00782 | 0.005 | 30.445
1.5 | 0.299 | 0.00827 | 0.005 | 36.122
2 | 0.36 | 0.0083 | 0.004 | 43.321
2.5 | 0.42 | 0.00834 | 0.004 | 50.361
3 | 0.481 | 0.00848 | 0.003 | 56.663
3.5 | 0.541 | 0.00861 | 0.003 | 62.853
4 | 0.601 | 0.00812 | 0.003 | 74.033
4.5 | 0.661 | 0.00828 | 0.002 | 79.816
5 | 0.72 | 0.00847 | 0.002 | 85.083
5.5 | 0.78 | 0.00868 | 0.001 | 89.839
6 | 0.839 | 0.00837 | 0.001 | 100.231
6.5 | 0.897 | 0.00889 | 0.001 | 100.852
7 | 0.954 | 0.00869 | 0 | 109.868
7.5 | 1.011 | 0.00856 | 0 | 118.015
8 | 1.066 | 0.00883 | -0.001 | 120.744
8.5 | 1.12 | 0.00889 | -0.001 | 125.937
9 | 1.171 | 0.01021 | -0.002 | 114.686
9.5 | 1.22 | 0.01079 | -0.002 | 113.116
10 | 1.266 | 0.01151 | -0.002 | 110
10.5 | 1.309 | 0.01239 | -0.003 | 105.621
11 | 1.347 | 0.01338 | -0.003 | 100.716
11.5 | 1.382 | 0.01454 | -0.004 | 95.006
12 | 1.412 | 0.01593 | -0.004 | 88.63
12.5 | 1.438 | 0.01762 | -0.004 | 81.627
13 | 1.461 | 0.01963 | -0.005 | 74.419
13.5 | 1.479 | 0.02202 | -0.005 | 67.173
14 | 1.493 | 0.02483 | -0.006 | 60.139
14.5 | 1.504 | 0.02793 | -0.006 | 53.847
15 | 1.511 | 0.0314 | -0.006 | 48.131
15.5 | 1.515 | 0.03532 | -0.007 | 42.899
16 | 1.517 | 0.03948 | -0.007 | 38.412
16.5 | 1.515 | 0.04401 | -0.007 | 34.415
17 | 1.509 | 0.04896 | -0.008 | 30.819
17.5 | 1.499 | 0.05403 | -0.008 | 27.744
18 | 1.486 | 0.05957 | -0.008 | 24.946
18.5 | 1.47 | 0.06548 | -0.009 | 22.456
19 | 1.453 | 0.07138 | -0.009 | 20.353
19.5 | 1.432 | 0.07781 | -0.009 | 18.41
20 | 1.41 | 0.08454 | -0.01 | 16.679

## 90. Re 7M Mach 0.00 (2)
BIGFOIL.COM POLAR EXPORT
NACA24114
NACA24114 |  |  |  | Cl Max: | 1.7007 | at alpha= | 18 | deg
XFOIL ncrit=9 |  |  |  | L/D Max: | 143.733 | at alpha= | 8 | deg
Re: | 7000000 |  |  | Cd Min: | 0.05835 | at alpha= | 20 | deg
Mach: | 0 |  |  | Cl=0 at alpha= | -1.1978 | deg
|  |  |  | @ Cl=0.1, Cd= | 0.0063795
|  |  |  | @ Cl=0.4, Cd= | 0.0048452
|  |  |  | @ Cl=0.6, Cd= | 0.0050763
alpha (deg) | Cl | Cd | Cm | Cl/Cd
-20 | -1.7274 | 0.0256 | -0.0544 | -67.4766
-19.5 | -1.7081 | 0.02366 | -0.0516 | -72.1936
-19 | -1.6877 | 0.0219 | -0.0485 | -77.0639
-18.5 | -1.6629 | 0.02048 | -0.0454 | -81.1963
-18 | -1.6361 | 0.01924 | -0.0422 | -85.0364
-17.5 | -1.6065 | 0.01821 | -0.0389 | -88.2208
-17 | -1.5757 | 0.01727 | -0.0356 | -91.2391
-16.5 | -1.5431 | 0.01644 | -0.0323 | -93.8625
-16 | -1.5115 | 0.01558 | -0.0285 | -97.0154
-15.5 | -1.481 | 0.01475 | -0.0243 | -100.4068
-15 | -1.4523 | 0.01409 | -0.0195 | -103.0731
-14.5 | -1.4229 | 0.01348 | -0.0145 | -105.5564
-14 | -1.3891 | 0.01292 | -0.0102 | -107.5155
-13.5 | -1.3414 | 0.01238 | -0.0089 | -108.3522
-13 | -1.2822 | 0.01182 | -0.0098 | -108.4772
-12.5 | -1.2227 | 0.01123 | -0.0109 | -108.878
-12 | -1.1639 | 0.01061 | -0.0118 | -109.6984
-11.5 | -1.111 | 0.01008 | -0.0112 | -110.2183
-11 | -1.0336 | 0.00956 | -0.016 | -108.1172
-10.5 | -0.9365 | 0.009 | -0.0252 | -104.0556
-10 | -0.8974 | 0.00879 | -0.0214 | -102.0933
-9.5 | -0.8536 | 0.00859 | -0.0187 | -99.3714
-9 | -0.8072 | 0.00843 | -0.0165 | -95.7533
-8.5 | -0.7605 | 0.00823 | -0.0144 | -92.4058
-8 | -0.7121 | 0.00803 | -0.0126 | -88.68
-7.5 | -0.6619 | 0.00787 | -0.0112 | -84.1042
-7 | -0.6121 | 0.00768 | -0.0097 | -79.7005
-6.5 | -0.5613 | 0.00755 | -0.0084 | -74.3444
-6 | -0.5104 | 0.00741 | -0.0071 | -68.8799
-5.5 | -0.4585 | 0.0073 | -0.006 | -62.8082
-5 | -0.4065 | 0.00717 | -0.0049 | -56.6946
-4.5 | -0.354 | 0.00708 | -0.0039 | -50
-4 | -0.3013 | 0.00701 | -0.0029 | -42.9815
-3.5 | -0.2481 | 0.00692 | -0.002 | -35.8526
-3 | -0.1946 | 0.00683 | -0.0012 | -28.4919
-2.5 | -0.1409 | 0.00676 | -0.0005 | -20.8432
-2 | -0.0869 | 0.00669 | 0.0002 | -12.9895
-1.5 | -0.0327 | 0.00661 | 0.0009 | -4.947
-1 | 0.0214 | 0.00652 | 0.0015 | 3.2822
-0.5 | 0.0749 | 0.00645 | 0.0023 | 11.6124
0 | 0.1283 | 0.0063 | 0.003 | 20.3651
0.5 | 0.1718 | 0.00569 | 0.0056 | 30.1933
1 | 0.2193 | 0.00531 | 0.0076 | 41.2994
1.5 | 0.2685 | 0.0051 | 0.0092 | 52.6471
2 | 0.3186 | 0.00496 | 0.0106 | 64.2339
2.5 | 0.3693 | 0.00487 | 0.0119 | 75.8316
3 | 0.4189 | 0.00483 | 0.0135 | 86.7288
3.5 | 0.4691 | 0.0048 | 0.015 | 97.7292
4 | 0.5217 | 0.00492 | 0.0159 | 106.0366
4.5 | 0.575 | 0.00501 | 0.0166 | 114.7705
5 | 0.6278 | 0.00515 | 0.0174 | 121.9029
5.5 | 0.6799 | 0.00533 | 0.0183 | 127.561
6 | 0.7324 | 0.0055 | 0.0191 | 133.1636
6.5 | 0.7853 | 0.0057 | 0.0197 | 137.7719
7 | 0.84 | 0.00595 | 0.0199 | 141.1765
7.5 | 0.8949 | 0.00628 | 0.0199 | 142.5
8 | 0.9587 | 0.00667 | 0.0178 | 143.7331
8.5 | 1.0122 | 0.00712 | 0.018 | 142.1629
9 | 1.0778 | 0.00759 | 0.0154 | 142.0026
9.5 | 1.1387 | 0.00817 | 0.0137 | 139.3758
10 | 1.1947 | 0.00877 | 0.013 | 136.2258
10.5 | 1.2485 | 0.00939 | 0.0128 | 132.9606
11 | 1.2944 | 0.01002 | 0.0142 | 129.1816
11.5 | 1.3514 | 0.01068 | 0.013 | 126.5356
12 | 1.4062 | 0.01141 | 0.0121 | 123.2428
12.5 | 1.4594 | 0.01218 | 0.0115 | 119.8194
13 | 1.5122 | 0.01296 | 0.0109 | 116.6821
13.5 | 1.5633 | 0.01373 | 0.0105 | 113.8602
14 | 1.5879 | 0.01443 | 0.0154 | 110.0416
14.5 | 1.599 | 0.01524 | 0.0226 | 104.9213
15 | 1.6176 | 0.01622 | 0.0277 | 99.7287
15.5 | 1.6355 | 0.01752 | 0.0321 | 93.3505
16 | 1.6545 | 0.0191 | 0.0355 | 86.623
16.5 | 1.6711 | 0.02113 | 0.0382 | 79.0866
17 | 1.6844 | 0.02373 | 0.0402 | 70.9819
17.5 | 1.6959 | 0.02684 | 0.0414 | 63.1855
18 | 1.7007 | 0.0309 | 0.0419 | 55.0388
18.5 | 1.6986 | 0.036 | 0.0416 | 47.1833
19 | 1.6893 | 0.04221 | 0.0405 | 40.0213
19.5 | 1.6742 | 0.04943 | 0.0387 | 33.8701
20 | 1.6472 | 0.05835 | 0.036 | 28.2296

## 91. Re 7M Mach 0.10 (1)
BIGFOIL.COM POLAR EXPORT
NACA24114
NACA24114 |  |  |  | Cl Max: | 1.504 | at alpha= | 15.5 | deg
JavaFoil+Calcfoil stall+Eppler ext transition |  |  |  | L/D Max: | 125.367 | at alpha= | 8.5 | deg
Re: | 7000000 |  |  | Cd Min: | 0.00779 | at alpha= | 0 | deg
Mach: | 0.1 |  |  | Cl=0 at alpha= | -0.95082 | deg
|  |  |  | @ Cl=0.1, Cd= | 0.008226
|  |  |  | @ Cl=0.4, Cd= | 0.0084048
|  |  |  | @ Cl=0.6, Cd= | 0.0081713
alpha (deg) | Cl | Cd | Cm | Cl/Cd
-18 | -0.897 | 0.12432 | 0.009 | -7.217
-17.5 | -0.911 | 0.11684 | 0.01 | -7.8
-17 | -0.923 | 0.11008 | 0.01 | -8.386
-16.5 | -0.933 | 0.10337 | 0.01 | -9.027
-16 | -0.942 | 0.09621 | 0.01 | -9.792
-15.5 | -0.949 | 0.08905 | 0.01 | -10.66
-15 | -0.955 | 0.08156 | 0.01 | -11.712
-14.5 | -0.966 | 0.07006 | 0.01 | -13.793
-14 | -1.039 | 0.03308 | 0.012 | -31.403
-13.5 | -1.086 | 0.0187 | 0.013 | -58.083
-13 | -1.096 | 0.01526 | 0.013 | -71.787
-12.5 | -1.09 | 0.01379 | 0.013 | -79.091
-12 | -1.076 | 0.01291 | 0.013 | -83.371
-11.5 | -1.056 | 0.01227 | 0.013 | -86.09
-11 | -1.032 | 0.01171 | 0.013 | -88.073
-10.5 | -1.002 | 0.01126 | 0.012 | -89.06
-10 | -0.969 | 0.0102 | 0.012 | -94.97
-9.5 | -0.931 | 0.00984 | 0.012 | -94.65
-9 | -0.891 | 0.01011 | 0.012 | -88.093
-8.5 | -0.848 | 0.00979 | 0.011 | -86.595
-8 | -0.802 | 0.01016 | 0.011 | -78.97
-7.5 | -0.754 | 0.00989 | 0.011 | -76.245
-7 | -0.704 | 0.01028 | 0.01 | -68.469
-6.5 | -0.652 | 0.01004 | 0.01 | -64.929
-6 | -0.598 | 0.00986 | 0.01 | -60.604
-5.5 | -0.542 | 0.00977 | 0.01 | -55.498
-5 | -0.486 | 0.01025 | 0.009 | -47.392
-4.5 | -0.428 | 0.01005 | 0.009 | -42.553
-4 | -0.369 | 0.00987 | 0.009 | -37.422
-3.5 | -0.31 | 0.00965 | 0.008 | -32.093
-3 | -0.25 | 0.00951 | 0.008 | -26.278
-2.5 | -0.189 | 0.00938 | 0.008 | -20.197
-2 | -0.129 | 0.00987 | 0.007 | -13.026
-1.5 | -0.067 | 0.00972 | 0.007 | -6.946
-1 | -0.006 | 0.00956 | 0.006 | -0.647
-0.5 | 0.055 | 0.00938 | 0.006 | 5.89
0 | 0.117 | 0.00779 | 0.006 | 14.965
0.5 | 0.178 | 0.00785 | 0.005 | 22.656
1 | 0.239 | 0.00791 | 0.005 | 30.247
1.5 | 0.3 | 0.00833 | 0.005 | 36.047
2 | 0.361 | 0.00836 | 0.004 | 43.223
2.5 | 0.422 | 0.00843 | 0.004 | 50.095
3 | 0.483 | 0.00848 | 0.003 | 56.969
3.5 | 0.544 | 0.00861 | 0.003 | 63.123
4 | 0.604 | 0.00814 | 0.003 | 74.148
4.5 | 0.664 | 0.00828 | 0.002 | 80.155
5 | 0.724 | 0.00848 | 0.002 | 85.402
5.5 | 0.783 | 0.00818 | 0.001 | 95.822
6 | 0.843 | 0.00842 | 0.001 | 100.021
6.5 | 0.901 | 0.00847 | 0.001 | 106.325
7 | 0.959 | 0.00875 | 0 | 109.561
7.5 | 1.015 | 0.00865 | 0 | 117.427
8 | 1.071 | 0.00891 | -0.001 | 120.206
8.5 | 1.124 | 0.00897 | -0.001 | 125.367
9 | 1.176 | 0.01032 | -0.002 | 113.901
9.5 | 1.225 | 0.01091 | -0.002 | 112.231
10 | 1.27 | 0.01167 | -0.002 | 108.809
10.5 | 1.312 | 0.01259 | -0.003 | 104.164
11 | 1.35 | 0.01362 | -0.003 | 99.152
11.5 | 1.383 | 0.01488 | -0.004 | 92.97
12 | 1.412 | 0.0164 | -0.004 | 86.107
12.5 | 1.438 | 0.01819 | -0.004 | 79.024
13 | 1.459 | 0.02032 | -0.005 | 71.804
13.5 | 1.475 | 0.02287 | -0.005 | 64.514
14 | 1.488 | 0.0258 | -0.006 | 57.663
14.5 | 1.497 | 0.02908 | -0.006 | 51.478
15 | 1.502 | 0.03279 | -0.006 | 45.804
15.5 | 1.504 | 0.03684 | -0.007 | 40.822
16 | 1.503 | 0.04131 | -0.007 | 36.371
16.5 | 1.498 | 0.04597 | -0.007 | 32.59
17 | 1.49 | 0.05113 | -0.008 | 29.132
17.5 | 1.476 | 0.05658 | -0.008 | 26.09
18 | 1.46 | 0.06238 | -0.008 | 23.4
18.5 | 1.441 | 0.06841 | -0.009 | 21.058
19 | 1.419 | 0.07479 | -0.009 | 18.973
19.5 | 1.395 | 0.08126 | -0.009 | 17.167
20 | 1.369 | 0.08835 | -0.009 | 15.49

## 92. Re 7M Mach 0.10 (2)
BIGFOIL.COM POLAR EXPORT
NACA24114
NACA24114 |  |  |  | Cl Max: | 1.6896 | at alpha= | 17.5 | deg
XFOIL ncrit=9 |  |  |  | L/D Max: | 143.403 | at alpha= | 8 | deg
Re: | 7000000 |  |  | Cd Min: | 0.06516 | at alpha= | 20 | deg
Mach: | 0.1 |  |  | Cl=0 at alpha= | -1.2004 | deg
|  |  |  | @ Cl=0.1, Cd= | 0.0063774
|  |  |  | @ Cl=0.4, Cd= | 0.0048629
|  |  |  | @ Cl=0.6, Cd= | 0.0050868
alpha (deg) | Cl | Cd | Cm | Cl/Cd
-20 | -1.7202 | 0.02804 | -0.0596 | -61.3481
-19.5 | -1.7042 | 0.02563 | -0.057 | -66.4924
-19 | -1.6876 | 0.02342 | -0.0538 | -72.0581
-18.5 | -1.6655 | 0.0217 | -0.0506 | -76.7512
-18 | -1.6407 | 0.02022 | -0.0471 | -81.1424
-17.5 | -1.6126 | 0.01901 | -0.0436 | -84.829
-17 | -1.5828 | 0.01793 | -0.04 | -88.2766
-16.5 | -1.5508 | 0.01699 | -0.0364 | -91.2772
-16 | -1.5177 | 0.01614 | -0.0327 | -94.0335
-15.5 | -1.4857 | 0.01528 | -0.0286 | -97.2317
-15 | -1.4556 | 0.01449 | -0.0238 | -100.4555
-14.5 | -1.4297 | 0.01385 | -0.0179 | -103.2274
-14 | -1.3962 | 0.01321 | -0.0134 | -105.6927
-13.5 | -1.353 | 0.01263 | -0.0108 | -107.1259
-13 | -1.2932 | 0.01203 | -0.0116 | -107.4979
-12.5 | -1.2323 | 0.01147 | -0.0125 | -107.4368
-12 | -1.1725 | 0.01082 | -0.0133 | -108.3641
-11.5 | -1.1195 | 0.01024 | -0.0126 | -109.3262
-11 | -1.0422 | 0.00967 | -0.017 | -107.7766
-10.5 | -0.9413 | 0.00911 | -0.0267 | -103.326
-10 | -0.9021 | 0.00889 | -0.0228 | -101.4736
-9.5 | -0.8585 | 0.00866 | -0.0198 | -99.1339
-9 | -0.8119 | 0.00848 | -0.0175 | -95.7429
-8.5 | -0.7645 | 0.0083 | -0.0153 | -92.1084
-8 | -0.716 | 0.00807 | -0.0134 | -88.7237
-7.5 | -0.6657 | 0.0079 | -0.0119 | -84.2658
-7 | -0.6154 | 0.00772 | -0.0103 | -79.715
-6.5 | -0.5644 | 0.00757 | -0.0088 | -74.5575
-6 | -0.513 | 0.00744 | -0.0075 | -68.9516
-5.5 | -0.4609 | 0.00732 | -0.0063 | -62.9645
-5 | -0.4086 | 0.0072 | -0.0052 | -56.75
-4.5 | -0.3557 | 0.0071 | -0.0041 | -50.0986
-4 | -0.3028 | 0.00703 | -0.0031 | -43.0725
-3.5 | -0.2492 | 0.00693 | -0.0022 | -35.9596
-3 | -0.1954 | 0.00684 | -0.0014 | -28.5673
-2.5 | -0.1414 | 0.00677 | -0.0006 | -20.8863
-2 | -0.0871 | 0.0067 | 0.0001 | -13
-1.5 | -0.0326 | 0.00663 | 0.0008 | -4.917
-1 | 0.0218 | 0.00653 | 0.0015 | 3.3384
0 | 0.1294 | 0.00632 | 0.003 | 20.4747
0.5 | 0.1733 | 0.0057 | 0.0057 | 30.4035
1 | 0.2207 | 0.00532 | 0.0076 | 41.485
1.5 | 0.2702 | 0.00511 | 0.0093 | 52.8767
2 | 0.3205 | 0.00497 | 0.0107 | 64.4869
2.5 | 0.3716 | 0.00488 | 0.0121 | 76.1475
3 | 0.4214 | 0.00485 | 0.0137 | 86.8866
3.5 | 0.4719 | 0.00482 | 0.0152 | 97.9046
4 | 0.5249 | 0.00494 | 0.0161 | 106.2551
4.5 | 0.5784 | 0.00503 | 0.0169 | 114.9901
5 | 0.6316 | 0.00517 | 0.0177 | 122.1663
5.5 | 0.684 | 0.00535 | 0.0186 | 127.8505
6 | 0.7366 | 0.00552 | 0.0195 | 133.442
6.5 | 0.7899 | 0.00573 | 0.0202 | 137.8534
7 | 0.8452 | 0.00598 | 0.0204 | 141.3378
7.5 | 0.9007 | 0.00632 | 0.0204 | 142.5158
8 | 0.9651 | 0.00673 | 0.0183 | 143.4027
8.5 | 1.0194 | 0.00717 | 0.0185 | 142.1757
9 | 1.0855 | 0.00765 | 0.0159 | 141.8954
9.5 | 1.1466 | 0.00826 | 0.0144 | 138.8136
10 | 1.203 | 0.00886 | 0.0138 | 135.7788
10.5 | 1.2567 | 0.00952 | 0.0137 | 132.0063
11 | 1.3039 | 0.01015 | 0.015 | 128.4631
11.5 | 1.3612 | 0.01083 | 0.014 | 125.6879
12 | 1.416 | 0.01162 | 0.0133 | 121.8589
12.5 | 1.4699 | 0.0124 | 0.0127 | 118.5403
13 | 1.5229 | 0.01323 | 0.0123 | 115.1096
13.5 | 1.5717 | 0.01402 | 0.0125 | 112.1041
14 | 1.5867 | 0.01469 | 0.0195 | 108.0123
14.5 | 1.5997 | 0.01565 | 0.0261 | 102.2173
15 | 1.6189 | 0.01675 | 0.031 | 96.6507
15.5 | 1.6358 | 0.01826 | 0.0352 | 89.5838
16 | 1.6549 | 0.02003 | 0.0383 | 82.6211
16.5 | 1.6687 | 0.02248 | 0.0408 | 74.2304
17 | 1.6816 | 0.02539 | 0.0424 | 66.2308
17.5 | 1.6896 | 0.02908 | 0.0433 | 58.1018
18 | 1.689 | 0.03397 | 0.0433 | 49.7203
18.5 | 1.6816 | 0.03992 | 0.0425 | 42.1242
19 | 1.6682 | 0.04685 | 0.041 | 35.6073
19.5 | 1.6459 | 0.05514 | 0.0386 | 29.8495
20 | 1.6118 | 0.06516 | 0.0352 | 24.736

## 93. Re 7M Mach 0.25 (1)
BIGFOIL.COM POLAR EXPORT
NACA24114
NACA24114 |  |  |  | Cl Max: | 1.444 | at alpha= | 13.5 | deg
JavaFoil+Calcfoil stall+Eppler ext transition |  |  |  | L/D Max: | 120.561 | at alpha= | 7.5 | deg
Re: | 7000000 |  |  | Cd Min: | 0.00797 | at alpha= | 0 | deg
Mach: | 0.25 |  |  | Cl=0 at alpha= | -0.95238 | deg
|  |  |  | @ Cl=0.1, Cd= | 0.0084906
|  |  |  | @ Cl=0.4, Cd= | 0.0081402
|  |  |  | @ Cl=0.6, Cd= | 0.0083216
alpha (deg) | Cl | Cd | Cm | Cl/Cd
-16.5 | -0.687 | 0.12172 | 0.009 | -5.645
-16 | -0.722 | 0.11438 | 0.009 | -6.314
-15.5 | -0.754 | 0.1067 | 0.009 | -7.067
-15 | -0.782 | 0.09928 | 0.009 | -7.876
-14.5 | -0.806 | 0.09201 | 0.009 | -8.76
-14 | -0.826 | 0.08506 | 0.009 | -9.71
-13.5 | -0.842 | 0.07795 | 0.009 | -10.804
-13 | -0.856 | 0.06976 | 0.01 | -12.274
-12.5 | -0.897 | 0.04698 | 0.011 | -19.096
-12 | -0.992 | 0.01735 | 0.013 | -57.175
-11.5 | -1.007 | 0.01404 | 0.013 | -71.74
-11 | -1.001 | 0.01286 | 0.013 | -77.825
-10.5 | -0.984 | 0.01213 | 0.013 | -81.102
-10 | -0.959 | 0.01157 | 0.012 | -82.878
-9.5 | -0.929 | 0.00983 | 0.012 | -94.423
-9 | -0.894 | 0.01 | 0.012 | -89.362
-8.5 | -0.854 | 0.01027 | 0.012 | -83.221
-8 | -0.812 | 0.00989 | 0.011 | -82.046
-7.5 | -0.766 | 0.01029 | 0.011 | -74.415
-7 | -0.717 | 0.00996 | 0.011 | -71.963
-6.5 | -0.665 | 0.01041 | 0.01 | -63.882
-6 | -0.611 | 0.01017 | 0.01 | -60.031
-5.5 | -0.555 | 0.01003 | 0.01 | -55.329
-5 | -0.497 | 0.00984 | 0.009 | -50.543
-4.5 | -0.439 | 0.01034 | 0.009 | -42.422
-4 | -0.379 | 0.01005 | 0.009 | -37.663
-3.5 | -0.318 | 0.00986 | 0.008 | -32.225
-3 | -0.256 | 0.0097 | 0.008 | -26.43
-2.5 | -0.194 | 0.00953 | 0.008 | -20.415
-2 | -0.132 | 0.0094 | 0.007 | -14.054
-1.5 | -0.069 | 0.00997 | 0.007 | -6.95
-1 | -0.006 | 0.00973 | 0.007 | -0.653
-0.5 | 0.057 | 0.00961 | 0.006 | 5.901
0 | 0.12 | 0.00797 | 0.006 | 15.036
0.5 | 0.183 | 0.00803 | 0.006 | 22.771
1 | 0.246 | 0.00804 | 0.005 | 30.54
1.5 | 0.308 | 0.00812 | 0.005 | 37.995
2 | 0.371 | 0.0082 | 0.004 | 45.253
2.5 | 0.434 | 0.00807 | 0.004 | 53.71
3 | 0.496 | 0.00817 | 0.004 | 60.707
3.5 | 0.558 | 0.00822 | 0.003 | 67.86
4 | 0.62 | 0.00837 | 0.003 | 74.114
4.5 | 0.682 | 0.00854 | 0.002 | 79.79
5 | 0.743 | 0.00819 | 0.002 | 90.674
5.5 | 0.804 | 0.00849 | 0.001 | 94.745
6 | 0.864 | 0.00822 | 0.001 | 105.148
6.5 | 0.924 | 0.00881 | 0.001 | 104.881
7 | 0.983 | 0.00865 | 0 | 113.563
7.5 | 1.04 | 0.00863 | 0 | 120.561
8 | 1.096 | 0.00977 | -0.001 | 112.174
8.5 | 1.149 | 0.01037 | -0.001 | 110.846
9 | 1.2 | 0.01098 | -0.002 | 109.281
9.5 | 1.247 | 0.01175 | -0.002 | 106.079
10 | 1.289 | 0.01272 | -0.002 | 101.356
10.5 | 1.327 | 0.01391 | -0.003 | 95.401
11 | 1.359 | 0.01537 | -0.003 | 88.477
11.5 | 1.386 | 0.01714 | -0.004 | 80.869
12 | 1.408 | 0.01931 | -0.004 | 72.933
12.5 | 1.425 | 0.02193 | -0.005 | 64.984
13 | 1.438 | 0.02494 | -0.005 | 57.655
13.5 | 1.444 | 0.02848 | -0.005 | 50.695
14 | 1.444 | 0.03243 | -0.006 | 44.537
14.5 | 1.439 | 0.03682 | -0.006 | 39.093
15 | 1.429 | 0.04181 | -0.006 | 34.178
15.5 | 1.414 | 0.047 | -0.007 | 30.083
16 | 1.393 | 0.05288 | -0.007 | 26.344
16.5 | 1.367 | 0.05915 | -0.007 | 23.108
17 | 1.334 | 0.06603 | -0.008 | 20.201
17.5 | 1.293 | 0.07331 | -0.008 | 17.642
18 | 1.248 | 0.08092 | -0.008 | 15.417
18.5 | 1.197 | 0.08934 | -0.008 | 13.393

## 94. Re 7M Mach 0.25 (2)
BIGFOIL.COM POLAR EXPORT
NACA24114
NACA24114 |  |  |  | Cl Max: | 1.6439 | at alpha= | 16.5 | deg
XFOIL ncrit=9 |  |  |  | L/D Max: | 143.51 | at alpha= | 8 | deg
Re: | 7000000 |  |  | Cd Min: | 0.10097 | at alpha= | 20 | deg
Mach: | 0.25 |  |  | Cl=0 at alpha= | -1.2163 | deg
|  |  |  | @ Cl=0.1, Cd= | 0.006477
|  |  |  | @ Cl=0.4, Cd= | 0.0049307
|  |  |  | @ Cl=0.6, Cd= | 0.0051567
alpha (deg) | Cl | Cd | Cm | Cl/Cd
-20 | -1.4587 | 0.07052 | -0.0596 | -20.6849
-19.5 | -1.5247 | 0.05483 | -0.07 | -27.8078
-19 | -1.5668 | 0.04405 | -0.0749 | -35.5687
-18.5 | -1.5894 | 0.03665 | -0.0758 | -43.367
-18 | -1.5972 | 0.03139 | -0.0741 | -50.8824
-17.5 | -1.594 | 0.0275 | -0.0708 | -57.9636
-17 | -1.5826 | 0.02451 | -0.0666 | -64.5696
-16.5 | -1.5641 | 0.02218 | -0.0619 | -70.5185
-16 | -1.5406 | 0.02028 | -0.0569 | -75.9665
-15.5 | -1.5116 | 0.01879 | -0.0518 | -80.447
-15 | -1.4804 | 0.01747 | -0.0466 | -84.7396
-14.5 | -1.4469 | 0.01637 | -0.0412 | -88.3873
-14 | -1.4146 | 0.0154 | -0.0354 | -91.8571
-13.5 | -1.3941 | 0.0145 | -0.0271 | -96.1448
-13 | -1.3534 | 0.0136 | -0.0225 | -99.5147
-12.5 | -1.2891 | 0.01271 | -0.0223 | -101.4241
-12 | -1.2235 | 0.01194 | -0.0224 | -102.4707
-11.5 | -1.1652 | 0.01128 | -0.0211 | -103.2979
-11 | -1.0893 | 0.01047 | -0.0235 | -104.0401
-10.5 | -0.973 | 0.0096 | -0.0345 | -101.3542
-10 | -0.928 | 0.0094 | -0.0306 | -98.7234
-9.5 | -0.8836 | 0.00914 | -0.0266 | -96.674
-9 | -0.8369 | 0.00882 | -0.0233 | -94.8866
-8.5 | -0.7879 | 0.00859 | -0.0204 | -91.7229
-8 | -0.7372 | 0.00838 | -0.0179 | -87.9714
-7.5 | -0.686 | 0.00812 | -0.0156 | -84.4828
-7 | -0.6334 | 0.00794 | -0.0137 | -79.7733
-6.5 | -0.5812 | 0.00775 | -0.0117 | -74.9935
-6 | -0.5277 | 0.00761 | -0.01 | -69.343
-5.5 | -0.474 | 0.00744 | -0.0084 | -63.7097
-5 | -0.4196 | 0.00733 | -0.007 | -57.2442
-4.5 | -0.3654 | 0.00721 | -0.0056 | -50.6796
-4 | -0.3106 | 0.0071 | -0.0043 | -43.7465
-3.5 | -0.2552 | 0.00701 | -0.0032 | -36.4051
-3 | -0.1997 | 0.00691 | -0.0022 | -28.9001
-2.5 | -0.1439 | 0.00683 | -0.0012 | -21.0688
-2 | -0.0879 | 0.00675 | -0.0004 | -13.0222
-1.5 | -0.032 | 0.00669 | 0.0005 | -4.7833
-1 | 0.0244 | 0.00659 | 0.0013 | 3.7026
-0.5 | 0.0803 | 0.00652 | 0.0021 | 12.316
0 | 0.1353 | 0.0064 | 0.0031 | 21.1406
0.5 | 0.1808 | 0.00577 | 0.0058 | 31.3345
1 | 0.2286 | 0.00539 | 0.0081 | 42.4119
1.5 | 0.2797 | 0.00515 | 0.0099 | 54.3107
2 | 0.3313 | 0.00504 | 0.0115 | 65.7341
2.5 | 0.384 | 0.00494 | 0.013 | 77.7328
3 | 0.4355 | 0.00491 | 0.0148 | 88.6965
3.5 | 0.4869 | 0.0049 | 0.0166 | 99.3673
4 | 0.5423 | 0.005 | 0.0176 | 108.46
4.5 | 0.5969 | 0.00515 | 0.0186 | 115.9029
5 | 0.652 | 0.00527 | 0.0197 | 123.7192
5.5 | 0.7065 | 0.00543 | 0.0208 | 130.1105
6 | 0.7605 | 0.00565 | 0.022 | 134.6018
6.5 | 0.8154 | 0.00589 | 0.023 | 138.438
7 | 0.8732 | 0.00618 | 0.0234 | 141.2945
7.5 | 0.9331 | 0.00654 | 0.0232 | 142.6758
8 | 1.0017 | 0.00698 | 0.0212 | 143.51
8.5 | 1.0601 | 0.00743 | 0.0213 | 142.6783
9 | 1.1279 | 0.00805 | 0.0193 | 140.1118
9.5 | 1.1912 | 0.00868 | 0.0183 | 137.235
10 | 1.2485 | 0.00943 | 0.0185 | 132.3966
10.5 | 1.3021 | 0.01013 | 0.0194 | 128.539
11 | 1.3555 | 0.01094 | 0.0203 | 123.9031
11.5 | 1.4148 | 0.01178 | 0.0199 | 120.1019
12 | 1.4709 | 0.01275 | 0.02 | 115.3647
12.5 | 1.5218 | 0.01368 | 0.021 | 111.2427
13 | 1.5616 | 0.01464 | 0.0239 | 106.6667
13.5 | 1.5758 | 0.01555 | 0.0314 | 101.3376
14 | 1.5906 | 0.01695 | 0.0375 | 93.8407
14.5 | 1.6067 | 0.01869 | 0.0425 | 85.9658
15 | 1.6213 | 0.02102 | 0.0463 | 77.1313
15.5 | 1.6351 | 0.02397 | 0.0487 | 68.2144
16 | 1.6399 | 0.02815 | 0.0501 | 58.2558
16.5 | 1.6439 | 0.03293 | 0.0504 | 49.921
17 | 1.6336 | 0.03943 | 0.0496 | 41.4304
17.5 | 1.6097 | 0.04768 | 0.0477 | 33.7605
18 | 1.5781 | 0.05708 | 0.0449 | 27.6472
18.5 | 1.542 | 0.06734 | 0.0414 | 22.8987
19 | 1.5038 | 0.07817 | 0.0373 | 19.2376
19.5 | 1.4666 | 0.08922 | 0.0327 | 16.438
20 | 1.4267 | 0.10097 | 0.0275 | 14.1299

## 95. Re 7M Mach 0.50 (1)
BIGFOIL.COM POLAR EXPORT
NACA24114
NACA24114 |  |  |  | Cl Max: | 1.273 | at alpha= | 10 | deg
JavaFoil+Calcfoil stall+Eppler ext transition |  |  |  | L/D Max: | 111.446 | at alpha= | 5.5 | deg
Re: | 7000000 |  |  | Cd Min: | 0.00788 | at alpha= | 3.5 | deg
Mach: | 0.5 |  |  | Cl=0 at alpha= | -0.95 | deg
|  |  |  | @ Cl=0.1, Cd= | 0.008749
|  |  |  | @ Cl=0.4, Cd= | 0.008028
|  |  |  | @ Cl=0.6, Cd= | 0.0079757
alpha (deg) | Cl | Cd | Cm | Cl/Cd
-20 | -1.039 | 0.14714 | 0.011 | -7.06
-19.5 | -1.014 | 0.13744 | 0.011 | -7.376
-19 | -0.985 | 0.1468 | 0.011 | -6.712
-18.5 | -0.959 | 0.13404 | 0.01 | -7.156
-18 | -0.935 | 0.12349 | 0.011 | -7.569
-17.5 | -0.905 | 0.1325 | 0.01 | -6.829
-17 | -0.879 | 0.11897 | 0.01 | -7.392
-16.5 | -0.857 | 0.1078 | 0.01 | -7.946
-16 | -0.824 | 0.11603 | 0.009 | -7.102
-15.5 | -0.799 | 0.10447 | 0.01 | -7.65
-15 | -0.776 | 0.0943 | 0.01 | -8.234
-14.5 | -0.744 | 0.0998 | 0.009 | -7.454
-14 | -0.72 | 0.08908 | 0.009 | -8.086
-13.5 | -0.689 | 0.09464 | 0.009 | -7.281
-13 | -0.664 | 0.08403 | 0.009 | -7.907
-12.5 | -0.645 | 0.07201 | 0.01 | -8.956
-12 | -0.609 | 0.07797 | 0.008 | -7.816
-11.5 | -0.587 | 0.06813 | 0.009 | -8.621
-11 | -0.554 | 0.07159 | 0.008 | -7.745
-10.5 | -0.533 | 0.06138 | 0.009 | -8.684
-10 | -0.501 | 0.06354 | 0.008 | -7.888
-9.5 | -0.472 | 0.06347 | 0.007 | -7.437
-9 | -0.449 | 0.05434 | 0.008 | -8.267
-8.5 | -0.421 | 0.05277 | 0.008 | -7.975
-8 | -0.391 | 0.05382 | 0.007 | -7.267
-7.5 | -0.711 | 0.01245 | 0.012 | -57.062
-7 | -0.718 | 0.01011 | 0.012 | -71.07
-6.5 | -0.693 | 0.01014 | 0.012 | -68.321
-6 | -0.65 | 0.01033 | 0.011 | -62.956
-5.5 | -0.6 | 0.01071 | 0.011 | -56.001
-5 | -0.543 | 0.01037 | 0.011 | -52.369
-4.5 | -0.482 | 0.01006 | 0.01 | -47.946
-4 | -0.418 | 0.01046 | 0.01 | -39.993
-3.5 | -0.352 | 0.0102 | 0.009 | -34.553
-3 | -0.285 | 0.00994 | 0.009 | -28.67
-2.5 | -0.217 | 0.00981 | 0.009 | -22.07
-2 | -0.147 | 0.0103 | 0.008 | -14.295
-1.5 | -0.077 | 0.01016 | 0.008 | -7.612
-1 | -0.007 | 0.00947 | 0.007 | -0.75
-0.5 | 0.063 | 0.00939 | 0.007 | 6.747
0 | 0.134 | 0.00816 | 0.007 | 16.383
0.5 | 0.204 | 0.00818 | 0.006 | 24.941
1 | 0.274 | 0.00829 | 0.006 | 33.047
1.5 | 0.344 | 0.00834 | 0.005 | 41.229
2 | 0.414 | 0.00795 | 0.005 | 52.067
2.5 | 0.483 | 0.00801 | 0.004 | 60.306
3 | 0.553 | 0.00819 | 0.004 | 67.469
3.5 | 0.621 | 0.00788 | 0.003 | 78.846
4 | 0.69 | 0.00813 | 0.003 | 84.888
4.5 | 0.758 | 0.00818 | 0.003 | 92.624
5 | 0.825 | 0.00807 | 0.002 | 102.258
5.5 | 0.891 | 0.008 | 0.002 | 111.446
6 | 0.956 | 0.00925 | 0.001 | 103.402
6.5 | 1.019 | 0.00975 | 0.001 | 104.57
7 | 1.08 | 0.01038 | 0 | 104.039
7.5 | 1.136 | 0.01121 | 0 | 101.279
8 | 1.186 | 0.01252 | -0.001 | 94.686
8.5 | 1.227 | 0.01412 | -0.001 | 86.87
9 | 1.256 | 0.0168 | -0.002 | 74.765
9.5 | 1.272 | 0.02021 | -0.002 | 62.94
10 | 1.273 | 0.02465 | -0.003 | 51.643
10.5 | 1.253 | 0.03038 | -0.003 | 41.236
11 | 1.196 | 0.03777 | -0.003 | 31.682
11.5 | 0.981 | 0.04969 | -0.004 | 19.751
12 | 0.782 | 0.05472 | -0.004 | 14.282
12.5 | 0.803 | 0.06322 | -0.004 | 12.7
13 | 0.823 | 0.07298 | -0.005 | 11.273
13.5 | 0.848 | 0.07951 | -0.005 | 10.659
14 | 0.873 | 0.0847 | -0.005 | 10.312
14.5 | 0.9 | 0.08935 | -0.006 | 10.074
15 | 0.928 | 0.09291 | -0.006 | 9.984

## 96. Re 7M Mach 0.50 (2)
BIGFOIL.COM POLAR EXPORT
NACA24114
NACA24114 |  |  |  | Cl Max: | 1.5723 | at alpha= | 12 | deg
XFOIL ncrit=9 |  |  |  | L/D Max: | 143.958 | at alpha= | 7.5 | deg
Re: | 7000000 |  |  | Cd Min: | 0.12604 | at alpha= | -14 | deg
Mach: | 0.5 |  |  | Cl=0 at alpha= | -1.2937 | deg
|  |  |  | @ Cl=0.1, Cd= | 0.0067807
|  |  |  | @ Cl=0.4, Cd= | 0.0052898
|  |  |  | @ Cl=0.6, Cd= | 0.0053536
alpha (deg) | Cl | Cd | Cm | Cl/Cd
-14 | -0.6271 | 0.12604 | -0.0131 | -4.9754
-13.5 | -0.6512 | 0.11293 | -0.0208 | -5.7664
-13 | -0.6774 | 0.10032 | -0.0286 | -6.7524
-12.5 | -0.7053 | 0.08801 | -0.0364 | -8.0139
-12 | -0.7303 | 0.0762 | -0.0442 | -9.584
-11.5 | -0.749 | 0.06319 | -0.0544 | -11.8531
-11 | -0.7714 | 0.05122 | -0.0642 | -15.0605
-10 | -0.7973 | 0.02439 | -0.0931 | -32.6896
-9.5 | -0.8373 | 0.01949 | -0.0811 | -42.9605
-9 | -0.8677 | 0.01485 | -0.0669 | -58.431
-8.5 | -0.8565 | 0.01174 | -0.0555 | -72.9557
-8 | -0.8178 | 0.01038 | -0.0464 | -78.7861
-7.5 | -0.7646 | 0.00961 | -0.0396 | -79.563
-7 | -0.7073 | 0.00908 | -0.0339 | -77.8965
-6.5 | -0.649 | 0.00867 | -0.0287 | -74.8558
-6 | -0.5887 | 0.00838 | -0.0244 | -70.2506
-5.5 | -0.528 | 0.0081 | -0.0204 | -65.1852
-5 | -0.4663 | 0.0079 | -0.017 | -59.0253
-4.5 | -0.4046 | 0.00769 | -0.0139 | -52.6138
-4 | -0.3423 | 0.00754 | -0.0111 | -45.3979
-3.5 | -0.2795 | 0.0074 | -0.0087 | -37.7703
-3 | -0.2163 | 0.00726 | -0.0066 | -29.7934
-2.5 | -0.1529 | 0.00714 | -0.0047 | -21.4146
-2 | -0.0894 | 0.00703 | -0.003 | -12.7169
-1.5 | -0.0264 | 0.00695 | -0.0013 | -3.7986
-1 | 0.0376 | 0.00685 | 0.0001 | 5.4891
-0.5 | 0.1006 | 0.00678 | 0.0016 | 14.8378
0 | 0.1636 | 0.0067 | 0.0031 | 24.4179
0.5 | 0.224 | 0.00651 | 0.005 | 34.4086
1 | 0.2668 | 0.00569 | 0.0101 | 46.8893
1.5 | 0.3225 | 0.00542 | 0.013 | 59.5018
2 | 0.3799 | 0.00531 | 0.0156 | 71.5443
2.5 | 0.4395 | 0.00525 | 0.0179 | 83.7143
3 | 0.4969 | 0.00524 | 0.0207 | 94.8282
3.5 | 0.5555 | 0.00526 | 0.0235 | 105.6084
4 | 0.6173 | 0.00539 | 0.0256 | 114.5269
4.5 | 0.6786 | 0.00558 | 0.028 | 121.6129
5 | 0.7414 | 0.00573 | 0.0303 | 129.3892
5.5 | 0.8029 | 0.00596 | 0.033 | 134.7148
6 | 0.8638 | 0.00625 | 0.0359 | 138.208
6.5 | 0.9285 | 0.00658 | 0.0383 | 141.1094
7.5 | 1.0912 | 0.00758 | 0.037 | 143.9578
8 | 1.1758 | 0.00826 | 0.0361 | 142.3487
8.5 | 1.246 | 0.00909 | 0.0381 | 137.0737
9 | 1.3171 | 0.01007 | 0.04 | 130.7944
9.5 | 1.3695 | 0.01116 | 0.0451 | 122.7151
10 | 1.4351 | 0.01256 | 0.0475 | 114.2596
10.5 | 1.4959 | 0.01422 | 0.0501 | 105.1969
11 | 1.5493 | 0.01643 | 0.0527 | 94.297
12 | 1.5723 | 0.02261 | 0.0651 | 69.54
12.5 | 1.5715 | 0.0279 | 0.0679 | 56.3262
13 | 1.5496 | 0.03538 | 0.0682 | 43.7988
13.5 | 1.5086 | 0.04461 | 0.0669 | 33.8175
14 | 1.4531 | 0.05514 | 0.0641 | 26.3529
14.5 | 1.3948 | 0.06628 | 0.0601 | 21.0441
15 | 1.3418 | 0.07762 | 0.0552 | 17.2868
15.5 | 1.3015 | 0.08837 | 0.0504 | 14.7278
16 | 1.2616 | 0.09959 | 0.0449 | 12.6679
16.5 | 1.2326 | 0.11017 | 0.0396 | 11.1882
17 | 1.2096 | 0.12048 | 0.0343 | 10.0398

## 97. Re 8M Mach 0.00 (1)
BIGFOIL.COM POLAR EXPORT
NACA24114
NACA24114 |  |  |  | Cl Max: | 1.52 | at alpha= | 16 | deg
JavaFoil+Calcfoil stall+Eppler ext transition |  |  |  | L/D Max: | 126.598 | at alpha= | 8.5 | deg
Re: | 8000000 |  |  | Cd Min: | 0.0077 | at alpha= | 0 | deg
Mach: | 0 |  |  | Cl=0 at alpha= | -0.95082 | deg
|  |  |  | @ Cl=0.1, Cd= | 0.0080987
|  |  |  | @ Cl=0.4, Cd= | 0.0082733
|  |  |  | @ Cl=0.6, Cd= | 0.0080977
alpha (deg) | Cl | Cd | Cm | Cl/Cd
-18.5 | -0.923 | 0.12652 | 0.01 | -7.297
-18 | -0.937 | 0.11909 | 0.01 | -7.867
-17.5 | -0.948 | 0.11216 | 0.01 | -8.452
-17 | -0.957 | 0.1054 | 0.01 | -9.079
-16.5 | -0.964 | 0.09846 | 0.01 | -9.795
-16 | -0.971 | 0.09123 | 0.01 | -10.644
-15.5 | -0.978 | 0.08307 | 0.01 | -11.768
-15 | -0.991 | 0.06979 | 0.011 | -14.204
-14.5 | -1.054 | 0.03609 | 0.012 | -29.217
-14 | -1.101 | 0.02039 | 0.013 | -53.989
-13.5 | -1.116 | 0.01582 | 0.013 | -70.558
-13 | -1.114 | 0.01407 | 0.013 | -79.191
-12.5 | -1.102 | 0.01314 | 0.013 | -83.883
-12 | -1.084 | 0.01243 | 0.013 | -87.195
-11.5 | -1.062 | 0.01186 | 0.013 | -89.525
-11 | -1.035 | 0.01137 | 0.013 | -90.968
-10.5 | -1.004 | 0.00974 | 0.012 | -103.145
-10 | -0.969 | 0.00992 | 0.012 | -97.71
-9.5 | -0.931 | 0.01046 | 0.012 | -88.978
-9 | -0.89 | 0.00985 | 0.012 | -90.377
-8.5 | -0.846 | 0.01022 | 0.011 | -82.771
-8 | -0.8 | 0.0103 | 0.011 | -77.724
-7.5 | -0.752 | 0.01076 | 0.011 | -69.869
-7 | -0.702 | 0.01008 | 0.01 | -69.584
-6.5 | -0.649 | 0.00986 | 0.01 | -65.849
-6 | -0.595 | 0.00971 | 0.01 | -61.295
-5.5 | -0.54 | 0.01023 | 0.009 | -52.765
-5 | -0.483 | 0.01001 | 0.009 | -48.297
-4.5 | -0.426 | 0.00982 | 0.009 | -43.349
-4 | -0.367 | 0.00968 | 0.009 | -37.98
-3.5 | -0.308 | 0.00943 | 0.008 | -32.708
-3 | -0.249 | 0.00931 | 0.008 | -26.7
-2.5 | -0.188 | 0.0099 | 0.008 | -19.042
-2 | -0.128 | 0.00966 | 0.007 | -13.245
-1.5 | -0.067 | 0.00952 | 0.007 | -7.055
-1 | -0.006 | 0.00937 | 0.006 | -0.657
-0.5 | 0.055 | 0.00922 | 0.006 | 5.956
0 | 0.116 | 0.0077 | 0.006 | 15.073
0.5 | 0.177 | 0.00776 | 0.005 | 22.798
1 | 0.238 | 0.00783 | 0.005 | 30.389
1.5 | 0.299 | 0.0082 | 0.005 | 36.414
2 | 0.36 | 0.00824 | 0.004 | 43.625
2.5 | 0.42 | 0.00829 | 0.004 | 50.697
3 | 0.481 | 0.00842 | 0.003 | 57.076
3.5 | 0.541 | 0.00855 | 0.003 | 63.246
4 | 0.601 | 0.00809 | 0.003 | 74.246
4.5 | 0.661 | 0.00823 | 0.002 | 80.283
5 | 0.72 | 0.00842 | 0.002 | 85.561
5.5 | 0.78 | 0.00863 | 0.001 | 90.313
6 | 0.839 | 0.00832 | 0.001 | 100.831
6.5 | 0.897 | 0.00887 | 0.001 | 101.061
7 | 0.954 | 0.00864 | 0 | 110.434
7.5 | 1.011 | 0.00883 | 0 | 114.504
8 | 1.066 | 0.0088 | -0.001 | 121.195
8.5 | 1.12 | 0.00884 | -0.001 | 126.598
9 | 1.171 | 0.01016 | -0.002 | 115.247
9.5 | 1.221 | 0.01072 | -0.002 | 113.82
10 | 1.267 | 0.01142 | -0.002 | 110.909
10.5 | 1.309 | 0.01224 | -0.003 | 106.988
11 | 1.349 | 0.01317 | -0.003 | 102.392
11.5 | 1.383 | 0.01426 | -0.004 | 97.019
12 | 1.414 | 0.01556 | -0.004 | 90.877
12.5 | 1.441 | 0.01719 | -0.004 | 83.819
13 | 1.464 | 0.01904 | -0.005 | 76.897
13.5 | 1.482 | 0.02133 | -0.005 | 69.485
14 | 1.496 | 0.02401 | -0.006 | 62.336
14.5 | 1.507 | 0.02701 | -0.006 | 55.797
15 | 1.515 | 0.0304 | -0.006 | 49.82
15.5 | 1.519 | 0.03416 | -0.007 | 44.457
16 | 1.52 | 0.03824 | -0.007 | 39.745
16.5 | 1.518 | 0.0427 | -0.007 | 35.545
17 | 1.512 | 0.04745 | -0.008 | 31.867
17.5 | 1.502 | 0.05259 | -0.008 | 28.562
18 | 1.489 | 0.05793 | -0.008 | 25.706
18.5 | 1.473 | 0.06379 | -0.009 | 23.095
19 | 1.455 | 0.0696 | -0.009 | 20.912
19.5 | 1.435 | 0.076 | -0.009 | 18.88
20 | 1.413 | 0.08245 | -0.01 | 17.134

## 98. Re 8M Mach 0.00 (2)
BIGFOIL.COM POLAR EXPORT
NACA24114
NACA24114 |  |  |  | Cl Max: | 1.7177 | at alpha= | 18.5 | deg
XFOIL ncrit=9 |  |  |  | L/D Max: | 145.409 | at alpha= | 8.5 | deg
Re: | 8000000 |  |  | Cd Min: | 0.05554 | at alpha= | 20 | deg
Mach: | 0 |  |  | Cl=0 at alpha= | -1.1921 | deg
|  |  |  | @ Cl=0.1, Cd= | 0.0062935
|  |  |  | @ Cl=0.4, Cd= | 0.0048166
|  |  |  | @ Cl=0.6, Cd= | 0.0050032
alpha (deg) | Cl | Cd | Cm | Cl/Cd
-20 | -1.7436 | 0.02453 | -0.0532 | -71.0803
-19.5 | -1.7233 | 0.02272 | -0.0504 | -75.8495
-19 | -1.7027 | 0.02101 | -0.0471 | -81.0424
-18.5 | -1.6776 | 0.01966 | -0.0438 | -85.3306
-18 | -1.6504 | 0.01848 | -0.0405 | -89.3074
-17.5 | -1.6202 | 0.0175 | -0.0372 | -92.5829
-17 | -1.5887 | 0.01661 | -0.0338 | -95.6472
-16.5 | -1.5555 | 0.01583 | -0.0305 | -98.2628
-16 | -1.5219 | 0.01512 | -0.0269 | -100.6548
-15.5 | -1.49 | 0.01443 | -0.0228 | -103.2571
-15 | -1.4637 | 0.01377 | -0.0174 | -106.2963
-14.5 | -1.432 | 0.01313 | -0.0129 | -109.0632
-14 | -1.396 | 0.01254 | -0.0091 | -111.3238
-13.5 | -1.3383 | 0.01195 | -0.0098 | -111.9916
-13 | -1.2793 | 0.01141 | -0.0108 | -112.1209
-12.5 | -1.2192 | 0.0109 | -0.0119 | -111.8532
-12 | -1.1667 | 0.01034 | -0.0113 | -112.8337
-11.5 | -1.1032 | 0.00976 | -0.0131 | -113.0328
-11 | -1.0021 | 0.00913 | -0.0232 | -109.759
-10.5 | -0.9457 | 0.00891 | -0.0233 | -106.1392
-10 | -0.9048 | 0.0087 | -0.0199 | -104
-9.5 | -0.8597 | 0.00846 | -0.0175 | -101.6194
-9 | -0.8128 | 0.00828 | -0.0155 | -98.1643
-8.5 | -0.7644 | 0.00812 | -0.0137 | -94.1379
-8 | -0.7158 | 0.00789 | -0.0119 | -90.7224
-7.5 | -0.6656 | 0.00772 | -0.0105 | -86.2176
-7 | -0.6151 | 0.00756 | -0.0091 | -81.3624
-6.5 | -0.5644 | 0.00742 | -0.0078 | -76.0647
-6 | -0.5128 | 0.0073 | -0.0066 | -70.2466
-5.5 | -0.461 | 0.00717 | -0.0055 | -64.2957
-5 | -0.4085 | 0.00706 | -0.0045 | -57.8612
-4.5 | -0.3559 | 0.00698 | -0.0035 | -50.9885
-4 | -0.3029 | 0.00688 | -0.0026 | -44.0262
-3.5 | -0.2495 | 0.00679 | -0.0018 | -36.7452
-3 | -0.1959 | 0.00671 | -0.001 | -29.1952
-2.5 | -0.1418 | 0.00663 | -0.0003 | -21.3876
-2 | -0.0877 | 0.00656 | 0.0003 | -13.3689
-1.5 | -0.0335 | 0.0065 | 0.001 | -5.1538
-1 | 0.0209 | 0.00642 | 0.0016 | 3.2555
-0.5 | 0.0752 | 0.00634 | 0.0022 | 11.8612
0 | 0.1285 | 0.00624 | 0.003 | 20.5929
0.5 | 0.1795 | 0.00596 | 0.0042 | 30.1174
1 | 0.2216 | 0.00534 | 0.0071 | 41.4981
1.5 | 0.2713 | 0.00509 | 0.0086 | 53.3006
2 | 0.3209 | 0.00496 | 0.0101 | 64.6976
2.5 | 0.3722 | 0.00485 | 0.0113 | 76.7423
3 | 0.4221 | 0.00479 | 0.0128 | 88.1211
3.5 | 0.4713 | 0.00475 | 0.0145 | 99.2211
4 | 0.524 | 0.00482 | 0.0154 | 108.7137
4.5 | 0.5766 | 0.00495 | 0.0162 | 116.4848
5 | 0.6294 | 0.00507 | 0.017 | 124.142
5.5 | 0.6819 | 0.00521 | 0.0178 | 130.8829
6 | 0.7338 | 0.00541 | 0.0188 | 135.6377
6.5 | 0.7855 | 0.00564 | 0.0196 | 139.273
7 | 0.8378 | 0.00588 | 0.0203 | 142.483
7.5 | 0.8919 | 0.00619 | 0.0206 | 144.0872
8 | 0.9523 | 0.00655 | 0.0193 | 145.3893
8.5 | 1.0135 | 0.00697 | 0.0177 | 145.4089
9 | 1.0719 | 0.00747 | 0.0167 | 143.494
9.5 | 1.1348 | 0.008 | 0.0146 | 141.85
10 | 1.1922 | 0.00862 | 0.0136 | 138.3063
10.5 | 1.246 | 0.00921 | 0.0134 | 135.2877
11.5 | 1.3472 | 0.01046 | 0.0141 | 128.7954
12 | 1.4022 | 0.01118 | 0.0132 | 125.4204
12.5 | 1.456 | 0.01187 | 0.0125 | 122.6622
13 | 1.5089 | 0.01263 | 0.0119 | 119.4695
13.5 | 1.5598 | 0.01343 | 0.0116 | 116.143
14 | 1.602 | 0.01419 | 0.0128 | 112.8964
14.5 | 1.6104 | 0.01488 | 0.0208 | 108.2258
15 | 1.628 | 0.01582 | 0.0263 | 102.9077
15.5 | 1.6462 | 0.017 | 0.0309 | 96.8353
16 | 1.6657 | 0.01845 | 0.0344 | 90.2818
16.5 | 1.6811 | 0.02045 | 0.0375 | 82.2054
17 | 1.6991 | 0.02262 | 0.0395 | 75.1149
17.5 | 1.7094 | 0.0257 | 0.041 | 66.5136
18 | 1.714 | 0.02964 | 0.0418 | 57.8273
18.5 | 1.7177 | 0.03406 | 0.0418 | 50.4316
19 | 1.7117 | 0.03978 | 0.041 | 43.0292
19.5 | 1.6983 | 0.04665 | 0.0394 | 36.4051
20 | 1.6703 | 0.05554 | 0.0369 | 30.0738

## 99. Re 8M Mach 0.10 (1)
BIGFOIL.COM POLAR EXPORT
NACA24114
NACA24114 |  |  |  | Cl Max: | 1.507 | at alpha= | 15.5 | deg
JavaFoil+Calcfoil stall+Eppler ext transition |  |  |  | L/D Max: | 125.893 | at alpha= | 8.5 | deg
Re: | 8000000 |  |  | Cd Min: | 0.00776 | at alpha= | 0.5 | deg
Mach: | 0.1 |  |  | Cl=0 at alpha= | -0.95082 | deg
|  |  |  | @ Cl=0.1, Cd= | 0.0081986
|  |  |  | @ Cl=0.4, Cd= | 0.0083556
|  |  |  | @ Cl=0.6, Cd= | 0.0081347
alpha (deg) | Cl | Cd | Cm | Cl/Cd
-18 | -0.898 | 0.12307 | 0.01 | -7.296
-17.5 | -0.912 | 0.11567 | 0.01 | -7.886
-17 | -0.924 | 0.10873 | 0.01 | -8.5
-16.5 | -0.934 | 0.10197 | 0.01 | -9.162
-16 | -0.944 | 0.09469 | 0.01 | -9.965
-15.5 | -0.951 | 0.08726 | 0.01 | -10.902
-15 | -0.958 | 0.07922 | 0.01 | -12.098
-14.5 | -0.987 | 0.0585 | 0.011 | -16.875
-14 | -1.052 | 0.02872 | 0.013 | -36.643
-13.5 | -1.092 | 0.01763 | 0.013 | -61.929
-13 | -1.099 | 0.01473 | 0.013 | -74.601
-12.5 | -1.092 | 0.01347 | 0.013 | -81.079
-12 | -1.077 | 0.01265 | 0.013 | -85.156
-11.5 | -1.057 | 0.01205 | 0.013 | -87.748
-11 | -1.032 | 0.01154 | 0.013 | -89.386
-10.5 | -1.003 | 0.00986 | 0.012 | -101.748
-10 | -0.969 | 0.01002 | 0.012 | -96.715
-9.5 | -0.932 | 0.01031 | 0.012 | -90.395
-9 | -0.891 | 0.00994 | 0.012 | -89.694
-8.5 | -0.848 | 0.01031 | 0.011 | -82.272
-8 | -0.802 | 0.01035 | 0.011 | -77.499
-7.5 | -0.754 | 0.01012 | 0.011 | -74.559
-7 | -0.704 | 0.01017 | 0.01 | -69.227
-6.5 | -0.652 | 0.00992 | 0.01 | -65.709
-6 | -0.598 | 0.00976 | 0.01 | -61.216
-5.5 | -0.542 | 0.01033 | 0.01 | -52.489
-5 | -0.486 | 0.01013 | 0.009 | -47.932
-4.5 | -0.428 | 0.00986 | 0.009 | -43.396
-4 | -0.369 | 0.00968 | 0.009 | -38.15
-3.5 | -0.31 | 0.00953 | 0.008 | -32.525
-3 | -0.25 | 0.00935 | 0.008 | -26.714
-2.5 | -0.189 | 0.0099 | 0.008 | -19.132
-2 | -0.129 | 0.00974 | 0.007 | -13.207
-1.5 | -0.067 | 0.00958 | 0.007 | -7.044
-1 | -0.006 | 0.00943 | 0.006 | -0.656
-0.5 | 0.055 | 0.00928 | 0.006 | 5.95
0 | 0.117 | 0.00779 | 0.006 | 14.967
0.5 | 0.178 | 0.00776 | 0.005 | 22.933
1 | 0.239 | 0.00782 | 0.005 | 30.56
1.5 | 0.3 | 0.00829 | 0.005 | 36.221
2 | 0.361 | 0.00833 | 0.004 | 43.391
2.5 | 0.422 | 0.00837 | 0.004 | 50.427
3 | 0.483 | 0.00842 | 0.003 | 57.331
3.5 | 0.544 | 0.00862 | 0.003 | 63.081
4 | 0.604 | 0.0081 | 0.003 | 74.585
4.5 | 0.664 | 0.00826 | 0.002 | 80.427
5 | 0.724 | 0.00851 | 0.002 | 85.103
5.5 | 0.784 | 0.00871 | 0.001 | 89.997
6 | 0.843 | 0.00839 | 0.001 | 100.428
6.5 | 0.901 | 0.00892 | 0.001 | 100.982
7 | 0.959 | 0.0087 | 0 | 110.188
7.5 | 1.015 | 0.00859 | 0 | 118.211
8 | 1.071 | 0.00887 | -0.001 | 120.665
8.5 | 1.124 | 0.00893 | -0.001 | 125.893
9 | 1.176 | 0.01027 | -0.002 | 114.507
9.5 | 1.225 | 0.01085 | -0.002 | 112.911
10 | 1.271 | 0.01158 | -0.002 | 109.713
10.5 | 1.313 | 0.01243 | -0.003 | 105.605
11 | 1.351 | 0.0134 | -0.003 | 100.826
11.5 | 1.385 | 0.01458 | -0.004 | 94.961
12 | 1.415 | 0.016 | -0.004 | 88.434
12.5 | 1.44 | 0.01771 | -0.004 | 81.295
13 | 1.462 | 0.01973 | -0.005 | 74.079
13.5 | 1.478 | 0.02216 | -0.005 | 66.722
14 | 1.491 | 0.02495 | -0.006 | 59.757
14.5 | 1.5 | 0.02814 | -0.006 | 53.31
15 | 1.505 | 0.03169 | -0.006 | 47.497
15.5 | 1.507 | 0.03566 | -0.007 | 42.267
16 | 1.506 | 0.03995 | -0.007 | 37.692
16.5 | 1.501 | 0.04464 | -0.007 | 33.628
17 | 1.493 | 0.0496 | -0.008 | 30.092
17.5 | 1.479 | 0.05499 | -0.008 | 26.901
18 | 1.463 | 0.06073 | -0.008 | 24.082
18.5 | 1.443 | 0.06669 | -0.009 | 21.641
19 | 1.422 | 0.07279 | -0.009 | 19.53
19.5 | 1.397 | 0.07945 | -0.009 | 17.587
20 | 1.371 | 0.08626 | -0.01 | 15.893

## 100. Re 8M Mach 0.10 (2)
BIGFOIL.COM POLAR EXPORT
NACA24114
NACA24114 |  |  |  | Cl Max: | 1.7059 | at alpha= | 18 | deg
XFOIL ncrit=9 |  |  |  | L/D Max: | 145.714 | at alpha= | 8 | deg
Re: | 8000000 |  |  | Cd Min: | 0.06251 | at alpha= | 20 | deg
Mach: | 0.1 |  |  | Cl=0 at alpha= | -1.195 | deg
|  |  |  | @ Cl=0.1, Cd= | 0.0063095
|  |  |  | @ Cl=0.4, Cd= | 0.0048295
|  |  |  | @ Cl=0.6, Cd= | 0.0050152
alpha (deg) | Cl | Cd | Cm | Cl/Cd
-20 | -1.7364 | 0.02691 | -0.0588 | -64.5262
-19.5 | -1.719 | 0.02467 | -0.056 | -69.6798
-19 | -1.7028 | 0.0225 | -0.0526 | -75.68
-18.5 | -1.6805 | 0.02084 | -0.0491 | -80.6382
-18 | -1.6553 | 0.01943 | -0.0455 | -85.193
-17.5 | -1.6267 | 0.01826 | -0.0419 | -89.0854
-17 | -1.5961 | 0.01724 | -0.0383 | -92.5812
-16.5 | -1.5635 | 0.01634 | -0.0347 | -95.6854
-16 | -1.5299 | 0.01555 | -0.0309 | -98.3859
-15.5 | -1.4954 | 0.01488 | -0.0271 | -100.4973
-15 | -1.4655 | 0.01419 | -0.0221 | -103.277
-14.5 | -1.4388 | 0.01351 | -0.0163 | -106.4989
-14 | -1.4062 | 0.01286 | -0.0116 | -109.3468
-13.5 | -1.3499 | 0.0122 | -0.0118 | -110.6475
-13 | -1.2903 | 0.0116 | -0.0125 | -111.2328
-12.5 | -1.2295 | 0.01106 | -0.0134 | -111.1664
-12 | -1.1749 | 0.01055 | -0.013 | -111.3649
-11.5 | -1.1121 | 0.00992 | -0.0143 | -112.1069
-11 | -1.0105 | 0.00924 | -0.0242 | -109.3615
-10.5 | -0.9511 | 0.00898 | -0.0247 | -105.9131
-10 | -0.9097 | 0.0088 | -0.0212 | -103.375
-9.5 | -0.8646 | 0.00853 | -0.0186 | -101.3599
-9 | -0.8175 | 0.00833 | -0.0164 | -98.1393
-8.5 | -0.7688 | 0.00817 | -0.0145 | -94.1004
-8 | -0.7198 | 0.00794 | -0.0127 | -90.6549
-7.5 | -0.6694 | 0.00775 | -0.0112 | -86.3742
-7 | -0.6184 | 0.0076 | -0.0097 | -81.3684
-6.5 | -0.5675 | 0.00744 | -0.0083 | -76.2769
-6 | -0.5155 | 0.00733 | -0.0071 | -70.3274
-5.5 | -0.4634 | 0.00719 | -0.0058 | -64.4506
-5 | -0.4106 | 0.00708 | -0.0048 | -57.9944
-4.5 | -0.3576 | 0.00699 | -0.0038 | -51.1588
-4 | -0.3045 | 0.00689 | -0.0028 | -44.1945
-3.5 | -0.2507 | 0.0068 | -0.0019 | -36.8676
-3 | -0.1968 | 0.00673 | -0.0011 | -29.2422
-2.5 | -0.1424 | 0.00664 | -0.0004 | -21.4458
-2 | -0.0878 | 0.00657 | 0.0003 | -13.3638
-1.5 | -0.0333 | 0.00651 | 0.0009 | -5.1152
-1 | 0.0213 | 0.00643 | 0.0016 | 3.3126
-0.5 | 0.0759 | 0.00635 | 0.0022 | 11.9528
0 | 0.1295 | 0.00626 | 0.003 | 20.6869
0.5 | 0.181 | 0.00599 | 0.0042 | 30.217
1 | 0.223 | 0.00535 | 0.0072 | 41.6822
1.5 | 0.273 | 0.0051 | 0.0087 | 53.5294
2 | 0.323 | 0.00496 | 0.0102 | 65.121
2.5 | 0.3745 | 0.00486 | 0.0115 | 77.0576
3 | 0.4247 | 0.0048 | 0.013 | 88.4792
3.5 | 0.4741 | 0.00477 | 0.0147 | 99.392
4 | 0.5271 | 0.00483 | 0.0156 | 109.1304
4.5 | 0.58 | 0.00497 | 0.0165 | 116.7002
5 | 0.6331 | 0.00509 | 0.0174 | 124.3811
5.5 | 0.686 | 0.00523 | 0.0182 | 131.1663
6 | 0.7382 | 0.00542 | 0.0192 | 136.1993
6.5 | 0.7902 | 0.00566 | 0.0201 | 139.6113
7 | 0.8429 | 0.0059 | 0.0209 | 142.8644
7.5 | 0.8974 | 0.00622 | 0.0211 | 144.2765
8 | 0.9588 | 0.00658 | 0.0198 | 145.7143
8.5 | 1.0205 | 0.00702 | 0.0183 | 145.3704
9 | 1.0796 | 0.00754 | 0.0173 | 143.183
9.5 | 1.143 | 0.00807 | 0.0152 | 141.6357
10 | 1.2003 | 0.00872 | 0.0144 | 137.6491
10.5 | 1.2547 | 0.00931 | 0.0143 | 134.7691
11 | 1.3001 | 0.0099 | 0.016 | 131.3232
11.5 | 1.3568 | 0.01063 | 0.0151 | 127.6388
12 | 1.4125 | 0.01132 | 0.0143 | 124.7792
12.5 | 1.4666 | 0.01207 | 0.0137 | 121.5079
13 | 1.52 | 0.01286 | 0.0132 | 118.196
13.5 | 1.5692 | 0.01367 | 0.0134 | 114.7915
14 | 1.598 | 0.01443 | 0.0176 | 110.7415
14.5 | 1.612 | 0.01522 | 0.0243 | 105.9133
15 | 1.6287 | 0.01634 | 0.0297 | 99.6756
15.5 | 1.6484 | 0.01761 | 0.034 | 93.6059
16 | 1.6653 | 0.01939 | 0.0375 | 85.8845
16.5 | 1.6817 | 0.02156 | 0.0401 | 78.0009
17 | 1.6968 | 0.02417 | 0.042 | 70.2027
17.5 | 1.7026 | 0.02791 | 0.0431 | 61.0032
18 | 1.7059 | 0.03231 | 0.0434 | 52.7979
18.5 | 1.7047 | 0.03749 | 0.0429 | 45.4708
19 | 1.6914 | 0.04424 | 0.0416 | 38.2324
19.5 | 1.6707 | 0.05223 | 0.0395 | 31.9874
20 | 1.6338 | 0.06251 | 0.0361 | 26.1366

## 101. Re 8M Mach 0.25 (1)
BIGFOIL.COM POLAR EXPORT
NACA24114
NACA24114 |  |  |  | Cl Max: | 1.447 | at alpha= | 13.5 | deg
JavaFoil+Calcfoil stall+Eppler ext transition |  |  |  | L/D Max: | 123.532 | at alpha= | 8 | deg
Re: | 8000000 |  |  | Cd Min: | 0.00792 | at alpha= | 0 | deg
Mach: | 0.25 |  |  | Cl=0 at alpha= | -0.95238 | deg
|  |  |  | @ Cl=0.1, Cd= | 0.0084025
|  |  |  | @ Cl=0.4, Cd= | 0.008523
|  |  |  | @ Cl=0.6, Cd= | 0.0082884
alpha (deg) | Cl | Cd | Cm | Cl/Cd
-16.5 | -0.687 | 0.12077 | 0.009 | -5.692
-16 | -0.723 | 0.11303 | 0.009 | -6.394
-15.5 | -0.755 | 0.10529 | 0.009 | -7.167
-15 | -0.783 | 0.09828 | 0.009 | -7.962
-14.5 | -0.807 | 0.09103 | 0.009 | -8.862
-14 | -0.827 | 0.084 | 0.009 | -9.844
-13.5 | -0.844 | 0.0767 | 0.009 | -10.999
-13 | -0.859 | 0.06793 | 0.01 | -12.644
-12.5 | -0.928 | 0.03445 | 0.012 | -26.946
-12 | -1.002 | 0.01575 | 0.013 | -63.647
-11.5 | -1.01 | 0.01359 | 0.013 | -74.318
-11 | -1.001 | 0.01261 | 0.013 | -79.423
-10.5 | -0.984 | 0.01191 | 0.013 | -82.677
-10 | -0.959 | 0.01137 | 0.012 | -84.401
-9.5 | -0.929 | 0.01024 | 0.012 | -90.735
-9 | -0.894 | 0.00985 | 0.012 | -90.761
-8.5 | -0.855 | 0.01008 | 0.012 | -84.787
-8 | -0.812 | 0.01045 | 0.011 | -77.685
-7.5 | -0.766 | 0.01009 | 0.011 | -75.865
-7 | -0.717 | 0.00982 | 0.011 | -73.001
-6.5 | -0.665 | 0.01027 | 0.01 | -64.73
-6 | -0.611 | 0.01006 | 0.01 | -60.696
-5.5 | -0.555 | 0.00986 | 0.01 | -56.279
-5 | -0.497 | 0.01035 | 0.009 | -48.059
-4.5 | -0.439 | 0.01013 | 0.009 | -43.297
-4 | -0.379 | 0.00985 | 0.009 | -38.429
-3.5 | -0.318 | 0.00967 | 0.008 | -32.883
-3 | -0.256 | 0.00952 | 0.008 | -26.931
-2.5 | -0.194 | 0.0094 | 0.008 | -20.687
-2 | -0.132 | 0.00992 | 0.007 | -13.311
-1.5 | -0.069 | 0.00976 | 0.007 | -7.101
-1 | -0.006 | 0.0096 | 0.007 | -0.662
-0.5 | 0.057 | 0.00944 | 0.006 | 6.008
0 | 0.12 | 0.00792 | 0.006 | 15.125
0.5 | 0.183 | 0.00792 | 0.006 | 23.063
1 | 0.246 | 0.00799 | 0.005 | 30.736
1.5 | 0.308 | 0.00803 | 0.005 | 38.42
2 | 0.371 | 0.0085 | 0.004 | 43.657
2.5 | 0.434 | 0.00855 | 0.004 | 50.697
3 | 0.496 | 0.00812 | 0.004 | 61.083
3.5 | 0.558 | 0.00818 | 0.003 | 68.198
4 | 0.62 | 0.00834 | 0.003 | 74.386
4.5 | 0.682 | 0.00848 | 0.002 | 80.387
5 | 0.743 | 0.00819 | 0.002 | 90.722
5.5 | 0.804 | 0.00842 | 0.001 | 95.494
6 | 0.864 | 0.00819 | 0.001 | 105.514
6.5 | 0.924 | 0.00876 | 0.001 | 105.516
7 | 0.983 | 0.00861 | 0 | 114.095
7.5 | 1.04 | 0.00858 | 0 | 121.296
8 | 1.096 | 0.00887 | -0.001 | 123.532
8.5 | 1.149 | 0.01032 | -0.001 | 111.385
9 | 1.2 | 0.01093 | -0.002 | 109.845
9.5 | 1.247 | 0.01167 | -0.002 | 106.839
10 | 1.29 | 0.0126 | -0.002 | 102.34
10.5 | 1.328 | 0.01371 | -0.003 | 96.864
11 | 1.361 | 0.01506 | -0.003 | 90.415
11.5 | 1.389 | 0.01676 | -0.004 | 82.857
12 | 1.411 | 0.0188 | -0.004 | 75.039
12.5 | 1.428 | 0.02127 | -0.005 | 67.147
13 | 1.441 | 0.02418 | -0.005 | 59.572
13.5 | 1.447 | 0.02758 | -0.005 | 52.456
14 | 1.447 | 0.03145 | -0.006 | 46.019
14.5 | 1.442 | 0.03569 | -0.006 | 40.419
15 | 1.432 | 0.0405 | -0.006 | 35.364
15.5 | 1.417 | 0.04572 | -0.007 | 30.987
16 | 1.396 | 0.05141 | -0.007 | 27.153
16.5 | 1.369 | 0.05765 | -0.007 | 23.755
17 | 1.336 | 0.06427 | -0.008 | 20.794
17.5 | 1.296 | 0.07152 | -0.008 | 18.115
18 | 1.249 | 0.0793 | -0.008 | 15.755
18.5 | 1.199 | 0.08739 | -0.008 | 13.714

## 102. Re 8M Mach 0.25 (2)
BIGFOIL.COM POLAR EXPORT
NACA24114
NACA24114 |  |  |  | Cl Max: | 1.6607 | at alpha= | 16.5 | deg
XFOIL ncrit=9 |  |  |  | L/D Max: | 146.368 | at alpha= | 8 | deg
Re: | 8000000 |  |  | Cd Min: | 0.09868 | at alpha= | 20 | deg
Mach: | 0.25 |  |  | Cl=0 at alpha= | -1.2112 | deg
|  |  |  | @ Cl=0.1, Cd= | 0.0063649
|  |  |  | @ Cl=0.4, Cd= | 0.0049096
|  |  |  | @ Cl=0.6, Cd= | 0.0050421
alpha (deg) | Cl | Cd | Cm | Cl/Cd
-20 | -1.518 | 0.06275 | -0.0659 | -24.1912
-19.5 | -1.5576 | 0.05121 | -0.0724 | -30.4159
-19 | -1.5996 | 0.04103 | -0.0762 | -38.9861
-18.5 | -1.6089 | 0.03512 | -0.0759 | -45.8115
-18 | -1.617 | 0.03002 | -0.0737 | -53.8641
-17.5 | -1.6173 | 0.02604 | -0.0699 | -62.1083
-17 | -1.6043 | 0.02326 | -0.0653 | -68.9725
-16.5 | -1.5843 | 0.02108 | -0.0604 | -75.1565
-16 | -1.5589 | 0.01933 | -0.0552 | -80.6467
-15.5 | -1.5282 | 0.01795 | -0.0501 | -85.1365
-15 | -1.4955 | 0.01673 | -0.0448 | -89.3903
-14.5 | -1.4613 | 0.01571 | -0.0394 | -93.0172
-14 | -1.4289 | 0.01489 | -0.0333 | -95.9637
-13.5 | -1.4053 | 0.01419 | -0.0253 | -99.0345
-13 | -1.3503 | 0.01313 | -0.0234 | -102.8408
-12.5 | -1.2863 | 0.01224 | -0.0232 | -105.0899
-12 | -1.2212 | 0.01149 | -0.0232 | -106.2837
-11.5 | -1.1624 | 0.01085 | -0.0219 | -107.1336
-11 | -1.0588 | 0.01 | -0.03 | -105.88
-10 | -0.9381 | 0.00924 | -0.0287 | -101.526
-9.5 | -0.8905 | 0.00899 | -0.0254 | -99.0545
-9 | -0.8426 | 0.0087 | -0.0222 | -96.8506
-8.5 | -0.7933 | 0.00844 | -0.0195 | -93.9929
-8 | -0.7417 | 0.00824 | -0.0172 | -90.0121
-7.5 | -0.6899 | 0.00799 | -0.015 | -86.3454
-7 | -0.6373 | 0.00779 | -0.013 | -81.81
-6.5 | -0.5842 | 0.00763 | -0.0111 | -76.5662
-6 | -0.5308 | 0.00747 | -0.0094 | -71.0576
-5.5 | -0.4764 | 0.00732 | -0.0079 | -65.082
-5 | -0.4221 | 0.00721 | -0.0065 | -58.5437
-4.5 | -0.3674 | 0.00707 | -0.0052 | -51.9661
-4 | -0.3125 | 0.00699 | -0.004 | -44.7067
-3.5 | -0.2568 | 0.0069 | -0.0029 | -37.2174
-3 | -0.201 | 0.00681 | -0.0019 | -29.5154
-2.5 | -0.145 | 0.00672 | -0.001 | -21.5774
-2 | -0.0887 | 0.00663 | -0.0002 | -13.3786
-1.5 | -0.0324 | 0.00655 | 0.0006 | -4.9466
-1 | 0.0237 | 0.00649 | 0.0014 | 3.6518
-0.5 | 0.08 | 0.00639 | 0.0021 | 12.5196
0 | 0.1357 | 0.00632 | 0.003 | 21.4715
1 | 0.2316 | 0.0054 | 0.0076 | 42.8889
1.5 | 0.2823 | 0.00516 | 0.0094 | 54.7093
2 | 0.3341 | 0.005 | 0.011 | 66.82
2.5 | 0.3867 | 0.00493 | 0.0125 | 78.4381
3 | 0.4389 | 0.00485 | 0.0141 | 90.4948
3.5 | 0.4896 | 0.00485 | 0.016 | 100.9485
4 | 0.5444 | 0.00492 | 0.0171 | 110.6504
4.5 | 0.5993 | 0.00504 | 0.0181 | 118.9087
5 | 0.6534 | 0.0052 | 0.0193 | 125.6538
5.5 | 0.7083 | 0.00534 | 0.0204 | 132.6404
6 | 0.7627 | 0.00552 | 0.0216 | 138.1703
6.5 | 0.8166 | 0.00576 | 0.0228 | 141.7708
7 | 0.8713 | 0.00604 | 0.0238 | 144.255
7.5 | 0.9283 | 0.00637 | 0.0243 | 145.73
8 | 0.9953 | 0.0068 | 0.0226 | 146.3676
8.5 | 1.0607 | 0.00735 | 0.0211 | 144.3129
9 | 1.1231 | 0.00786 | 0.0204 | 142.888
9.5 | 1.1875 | 0.00855 | 0.0191 | 138.8889
10 | 1.2463 | 0.00922 | 0.019 | 135.1735
10.5 | 1.3008 | 0.00996 | 0.0198 | 130.6024
11 | 1.3521 | 0.01065 | 0.0213 | 126.9577
11.5 | 1.4107 | 0.01152 | 0.021 | 122.4566
12 | 1.4681 | 0.01241 | 0.0209 | 118.2998
12.5 | 1.5199 | 0.0133 | 0.0219 | 114.2782
13 | 1.5689 | 0.01426 | 0.0231 | 110.021
13.5 | 1.5868 | 0.0152 | 0.0299 | 104.3947
14 | 1.6036 | 0.01641 | 0.0361 | 97.7209
14.5 | 1.6176 | 0.01814 | 0.0415 | 89.1731
15 | 1.6348 | 0.02018 | 0.0455 | 81.0109
15.5 | 1.6466 | 0.02312 | 0.0484 | 71.2197
16 | 1.6581 | 0.02664 | 0.05 | 62.241
16.5 | 1.6607 | 0.03136 | 0.0506 | 52.956
17 | 1.6515 | 0.03765 | 0.0501 | 43.8645
17.5 | 1.636 | 0.04493 | 0.0486 | 36.4122
18 | 1.6089 | 0.05374 | 0.0462 | 29.9386
18.5 | 1.5725 | 0.0639 | 0.0428 | 24.6088
19 | 1.5287 | 0.07525 | 0.0386 | 20.315
19.5 | 1.4888 | 0.0865 | 0.034 | 17.2116
20 | 1.4446 | 0.09868 | 0.0286 | 14.6392

## 103. Re 8M Mach 0.50 (1)
BIGFOIL.COM POLAR EXPORT
NACA24114
NACA24114 |  |  |  | Cl Max: | 1.275 | at alpha= | 10 | deg
JavaFoil+Calcfoil stall+Eppler ext transition |  |  |  | L/D Max: | 106.939 | at alpha= | 5.5 | deg
Re: | 8000000 |  |  | Cd Min: | 0.00785 | at alpha= | 3.5 | deg
Mach: | 0.5 |  |  | Cl=0 at alpha= | -0.95 | deg
|  |  |  | @ Cl=0.1, Cd= | 0.0091379
|  |  |  | @ Cl=0.4, Cd= | 0.00836
|  |  |  | @ Cl=0.6, Cd= | 0.0079396
alpha (deg) | Cl | Cd | Cm | Cl/Cd
-20 | -1.039 | 0.14524 | 0.011 | -7.156
-19.5 | -1.015 | 0.13527 | 0.011 | -7.506
-19 | -0.985 | 0.14354 | 0.011 | -6.866
-18.5 | -0.96 | 0.13176 | 0.011 | -7.285
-18 | -0.937 | 0.12083 | 0.011 | -7.752
-17.5 | -0.905 | 0.13027 | 0.01 | -6.947
-17 | -0.88 | 0.11743 | 0.01 | -7.496
-16.5 | -0.86 | 0.10473 | 0.011 | -8.207
-16 | -0.824 | 0.11435 | 0.01 | -7.209
-15.5 | -0.801 | 0.1022 | 0.01 | -7.84
-15 | -0.781 | 0.08983 | 0.011 | -8.698
-14.5 | -0.744 | 0.09834 | 0.009 | -7.57
-14 | -0.722 | 0.08688 | 0.01 | -8.315
-13.5 | -0.689 | 0.09311 | 0.009 | -7.405
-13 | -0.666 | 0.08253 | 0.009 | -8.066
-12.5 | -0.649 | 0.06865 | 0.01 | -9.45
-12 | -0.61 | 0.07673 | 0.009 | -7.954
-11.5 | -0.59 | 0.06596 | 0.009 | -8.939
-11 | -0.555 | 0.07052 | 0.008 | -7.874
-10.5 | -0.535 | 0.05931 | 0.009 | -9.025
-10 | -0.502 | 0.06237 | 0.008 | -8.051
-9.5 | -0.473 | 0.06272 | 0.007 | -7.537
-9 | -0.45 | 0.05311 | 0.008 | -8.48
-8.5 | -0.422 | 0.05199 | 0.008 | -8.107
-8 | -0.391 | 0.05316 | 0.007 | -7.363
-7.5 | -0.712 | 0.01215 | 0.012 | -58.569
-7 | -0.719 | 0.00991 | 0.012 | -72.495
-6.5 | -0.693 | 0.00998 | 0.012 | -69.43
-6 | -0.65 | 0.01023 | 0.011 | -63.576
-5.5 | -0.6 | 0.01051 | 0.011 | -57.057
-5 | -0.543 | 0.01017 | 0.011 | -53.426
-4.5 | -0.482 | 0.01051 | 0.01 | -45.884
-4 | -0.418 | 0.01022 | 0.01 | -40.939
-3.5 | -0.352 | 0.01003 | 0.009 | -35.147
-3 | -0.285 | 0.00977 | 0.009 | -29.164
-2.5 | -0.217 | 0.00961 | 0.009 | -22.528
-2 | -0.147 | 0.01009 | 0.008 | -14.592
-1.5 | -0.077 | 0.00998 | 0.008 | -7.747
-1 | -0.007 | 0.00978 | 0.007 | -0.726
-0.5 | 0.063 | 0.00919 | 0.007 | 6.89
0 | 0.134 | 0.00909 | 0.007 | 14.704
0.5 | 0.204 | 0.0081 | 0.006 | 25.168
1 | 0.274 | 0.00818 | 0.006 | 33.516
1.5 | 0.344 | 0.00824 | 0.005 | 41.75
2 | 0.414 | 0.00839 | 0.005 | 49.339
2.5 | 0.483 | 0.008 | 0.004 | 60.409
3 | 0.553 | 0.00814 | 0.004 | 67.888
3.5 | 0.621 | 0.00785 | 0.003 | 79.156
4 | 0.69 | 0.00806 | 0.003 | 85.564
4.5 | 0.758 | 0.00815 | 0.003 | 92.942
5 | 0.825 | 0.00844 | 0.002 | 97.723
5.5 | 0.891 | 0.00833 | 0.002 | 106.939
6 | 0.956 | 0.00919 | 0.001 | 104.026
6.5 | 1.019 | 0.00968 | 0.001 | 105.359
7 | 1.08 | 0.01029 | 0 | 104.894
7.5 | 1.136 | 0.01113 | 0 | 102.052
8 | 1.186 | 0.01243 | -0.001 | 95.423
8.5 | 1.227 | 0.01399 | -0.001 | 87.712
9 | 1.257 | 0.01659 | -0.002 | 75.774
9.5 | 1.274 | 0.01981 | -0.002 | 64.282
10 | 1.275 | 0.02409 | -0.003 | 52.942
10.5 | 1.255 | 0.02956 | -0.003 | 42.474
11 | 1.199 | 0.03681 | -0.003 | 32.574
11.5 | 0.983 | 0.04846 | -0.004 | 20.29
12 | 0.783 | 0.05339 | -0.004 | 14.666
12.5 | 0.805 | 0.06139 | -0.004 | 13.108
13 | 0.825 | 0.07091 | -0.005 | 11.633
13.5 | 0.85 | 0.07688 | -0.005 | 11.058
14 | 0.876 | 0.08216 | -0.005 | 10.66
14.5 | 0.903 | 0.08651 | -0.006 | 10.437
15 | 0.931 | 0.08931 | -0.006 | 10.425

## 104. Re 8M Mach 0.50 (2)
BIGFOIL.COM POLAR EXPORT
NACA24114
NACA24114 |  |  |  | Cl Max: | 1.5947 | at alpha= | 12.5 | deg
XFOIL ncrit=9 |  |  |  | L/D Max: | 147.252 | at alpha= | 7.5 | deg
Re: | 8000000 |  |  | Cd Min: | 0.12895 | at alpha= | 17.5 | deg
Mach: | 0.5 |  |  | Cl=0 at alpha= | -1.2882 | deg
|  |  |  | @ Cl=0.1, Cd= | 0.0066406
|  |  |  | @ Cl=0.4, Cd= | 0.0052533
|  |  |  | @ Cl=0.6, Cd= | 0.0052625
alpha (deg) | Cl | Cd | Cm | Cl/Cd
-14 | -0.6494 | 0.12246 | -0.0156 | -5.303
-13.5 | -0.671 | 0.11 | -0.0231 | -6.1
-13 | -0.6944 | 0.09797 | -0.0305 | -7.0879
-12.5 | -0.7204 | 0.08602 | -0.0382 | -8.3748
-12 | -0.7432 | 0.07445 | -0.0458 | -9.9825
-11.5 | -0.7656 | 0.06038 | -0.0576 | -12.6797
-11 | -0.7841 | 0.04731 | -0.0712 | -16.5737
-10.5 | -0.8063 | 0.03625 | -0.0807 | -22.2428
-10 | -0.8149 | 0.02345 | -0.0928 | -34.7505
-9.5 | -0.8539 | 0.01894 | -0.0795 | -45.0845
-9 | -0.8805 | 0.01444 | -0.0655 | -60.9765
-8.5 | -0.8679 | 0.01138 | -0.054 | -76.2654
-8 | -0.827 | 0.01006 | -0.0451 | -82.2068
-7.5 | -0.7721 | 0.00934 | -0.0385 | -82.666
-7 | -0.7137 | 0.00886 | -0.0329 | -80.553
-6.5 | -0.6539 | 0.0085 | -0.028 | -76.9294
-6 | -0.5934 | 0.0082 | -0.0236 | -72.3659
-5.5 | -0.5317 | 0.00796 | -0.0198 | -66.7965
-5 | -0.4698 | 0.00773 | -0.0164 | -60.7762
-4.5 | -0.4076 | 0.00755 | -0.0134 | -53.9868
-4 | -0.3445 | 0.0074 | -0.0108 | -46.5541
-3.5 | -0.2814 | 0.00724 | -0.0084 | -38.8674
-3 | -0.2181 | 0.00711 | -0.0063 | -30.6751
-2.5 | -0.1547 | 0.007 | -0.0044 | -22.1
-2 | -0.0905 | 0.00689 | -0.0028 | -13.135
-1.5 | -0.0269 | 0.0068 | -0.0012 | -3.9559
-1 | 0.0366 | 0.00672 | 0.0003 | 5.4464
-0.5 | 0.1005 | 0.00664 | 0.0016 | 15.1355
0 | 0.1634 | 0.00659 | 0.0031 | 24.7951
0.5 | 0.2255 | 0.00644 | 0.0047 | 35.0155
1 | 0.2701 | 0.00569 | 0.0095 | 47.4692
1.5 | 0.3254 | 0.00539 | 0.0124 | 60.3711
2 | 0.3835 | 0.00527 | 0.0149 | 72.7704
2.5 | 0.4426 | 0.00521 | 0.0173 | 84.952
3 | 0.5019 | 0.00517 | 0.0197 | 97.0793
3.5 | 0.5585 | 0.00519 | 0.0229 | 107.6108
4 | 0.6215 | 0.0053 | 0.0248 | 117.2642
4.5 | 0.6834 | 0.00547 | 0.0271 | 124.936
5 | 0.7446 | 0.00565 | 0.0297 | 131.7876
5.5 | 0.8062 | 0.00583 | 0.0324 | 138.2847
6 | 0.8669 | 0.0061 | 0.0354 | 142.1148
6.5 | 0.9292 | 0.00641 | 0.0382 | 144.961
7 | 0.9996 | 0.00683 | 0.0396 | 146.3543
7.5 | 1.0823 | 0.00735 | 0.0389 | 147.2517
8 | 1.1714 | 0.00809 | 0.037 | 144.796
8.5 | 1.2425 | 0.00882 | 0.0389 | 140.873
9 | 1.3162 | 0.00983 | 0.0404 | 133.8962
9.5 | 1.3706 | 0.01094 | 0.0452 | 125.2834
10.5 | 1.4951 | 0.01375 | 0.051 | 108.7345
11 | 1.551 | 0.01576 | 0.0538 | 98.4137
11.5 | 1.5817 | 0.01821 | 0.059 | 86.8589
12 | 1.5904 | 0.02159 | 0.065 | 73.6637
12.5 | 1.5947 | 0.02635 | 0.0683 | 60.5199
13 | 1.58 | 0.0332 | 0.0693 | 47.5904
13.5 | 1.5452 | 0.04187 | 0.0686 | 36.9047
14 | 1.4892 | 0.05232 | 0.066 | 28.4633
14.5 | 1.4265 | 0.06366 | 0.062 | 22.4081
15 | 1.3692 | 0.07517 | 0.0571 | 18.2147
15.5 | 1.3232 | 0.08631 | 0.052 | 15.3308
16 | 1.2872 | 0.09702 | 0.047 | 13.2674
16.5 | 1.2541 | 0.10793 | 0.0415 | 11.6196
17 | 1.2285 | 0.11838 | 0.036 | 10.3776
17.5 | 1.2057 | 0.12895 | 0.0302 | 9.3501

## 105. Re 10M Mach 0.00 (1)
BIGFOIL.COM POLAR EXPORT
NACA24114
NACA24114 |  |  |  | Cl Max: | 1.525 | at alpha= | 16 | deg
JavaFoil+Calcfoil stall+Eppler ext transition |  |  |  | L/D Max: | 121.4 | at alpha= | 8.5 | deg
Re: | 10000000 |  |  | Cd Min: | 0.00768 | at alpha= | 0.5 | deg
Mach: | 0 |  |  | Cl=0 at alpha= | -0.95082 | deg
|  |  |  | @ Cl=0.1, Cd= | 0.0089193
|  |  |  | @ Cl=0.4, Cd= | 0.0082267
|  |  |  | @ Cl=0.6, Cd= | 0.0086478
alpha (deg) | Cl | Cd | Cm | Cl/Cd
-18.5 | -0.925 | 0.12409 | 0.01 | -7.452
-18 | -0.938 | 0.11704 | 0.01 | -8.017
-17.5 | -0.95 | 0.11004 | 0.01 | -8.629
-17 | -0.959 | 0.103 | 0.01 | -9.311
-16.5 | -0.967 | 0.09581 | 0.01 | -10.095
-16 | -0.975 | 0.08814 | 0.01 | -11.058
-15.5 | -0.986 | 0.07712 | 0.011 | -12.784
-15 | -1.027 | 0.05073 | 0.012 | -20.247
-14.5 | -1.082 | 0.02706 | 0.013 | -39.985
-14 | -1.112 | 0.01818 | 0.013 | -61.167
-13.5 | -1.121 | 0.01497 | 0.013 | -74.875
-13 | -1.117 | 0.01352 | 0.013 | -82.607
-12.5 | -1.104 | 0.01266 | 0.013 | -87.191
-12 | -1.085 | 0.01204 | 0.013 | -90.171
-11.5 | -1.062 | 0.01174 | 0.013 | -90.498
-11 | -1.035 | 0.01132 | 0.013 | -91.464
-10.5 | -1.005 | 0.0103 | 0.012 | -97.484
-10 | -0.969 | 0.01054 | 0.012 | -91.953
-9.5 | -0.931 | 0.01021 | 0.012 | -91.167
-9 | -0.89 | 0.01057 | 0.012 | -84.211
-8.5 | -0.846 | 0.01031 | 0.011 | -82.083
-8 | -0.8 | 0.01004 | 0.011 | -79.745
-7.5 | -0.752 | 0.01046 | 0.011 | -71.861
-7 | -0.702 | 0.00989 | 0.01 | -70.967
-6.5 | -0.649 | 0.00966 | 0.01 | -67.2
-6 | -0.595 | 0.01069 | 0.01 | -55.709
-5.5 | -0.54 | 0.00996 | 0.009 | -54.214
-5 | -0.483 | 0.00973 | 0.009 | -49.663
-4.5 | -0.426 | 0.00951 | 0.009 | -44.773
-4 | -0.367 | 0.00934 | 0.009 | -39.339
-3.5 | -0.308 | 0.00975 | 0.008 | -31.639
-3 | -0.249 | 0.00968 | 0.008 | -25.682
-2.5 | -0.188 | 0.00955 | 0.008 | -19.736
-2 | -0.128 | 0.00941 | 0.007 | -13.598
-1.5 | -0.067 | 0.00928 | 0.007 | -7.236
-1 | -0.006 | 0.00909 | 0.006 | -0.678
-0.5 | 0.055 | 0.00903 | 0.006 | 6.082
0 | 0.116 | 0.00888 | 0.006 | 13.065
0.5 | 0.177 | 0.00768 | 0.005 | 23.049
1 | 0.238 | 0.00813 | 0.005 | 29.256
1.5 | 0.299 | 0.00815 | 0.005 | 36.638
2 | 0.36 | 0.0082 | 0.004 | 43.853
2.5 | 0.42 | 0.00824 | 0.004 | 50.975
3 | 0.481 | 0.00832 | 0.003 | 57.766
3.5 | 0.541 | 0.00852 | 0.003 | 63.486
4 | 0.601 | 0.00865 | 0.003 | 69.474
4.5 | 0.661 | 0.00817 | 0.002 | 80.939
5 | 0.721 | 0.00835 | 0.002 | 86.332
5.5 | 0.78 | 0.00859 | 0.001 | 90.781
6 | 0.839 | 0.00857 | 0.001 | 97.83
6.5 | 0.897 | 0.0088 | 0.001 | 101.88
7 | 0.955 | 0.00857 | 0 | 111.353
7.5 | 1.011 | 0.00928 | 0 | 108.967
8 | 1.066 | 0.00921 | -0.001 | 115.781
8.5 | 1.12 | 0.00923 | -0.001 | 121.4
9 | 1.172 | 0.0101 | -0.002 | 116.01
9.5 | 1.221 | 0.01064 | -0.002 | 114.801
10 | 1.267 | 0.01127 | -0.002 | 112.436
10.5 | 1.311 | 0.01201 | -0.003 | 109.12
11 | 1.351 | 0.01285 | -0.003 | 105.09
11.5 | 1.386 | 0.01383 | -0.004 | 100.205
12 | 1.417 | 0.01498 | -0.004 | 94.596
12.5 | 1.445 | 0.01644 | -0.004 | 87.891
13 | 1.469 | 0.01813 | -0.005 | 81.007
13.5 | 1.487 | 0.02023 | -0.005 | 73.53
14 | 1.502 | 0.02267 | -0.006 | 66.254
14.5 | 1.513 | 0.02551 | -0.006 | 59.296
15 | 1.52 | 0.02868 | -0.006 | 53.01
15.5 | 1.524 | 0.03229 | -0.007 | 47.214
16 | 1.525 | 0.03622 | -0.007 | 42.108
16.5 | 1.523 | 0.04046 | -0.007 | 37.658
17 | 1.518 | 0.04509 | -0.008 | 33.653
17.5 | 1.507 | 0.05009 | -0.008 | 30.085
18 | 1.494 | 0.05532 | -0.008 | 27.003
18.5 | 1.478 | 0.06087 | -0.009 | 24.28
19 | 1.46 | 0.06661 | -0.009 | 21.917
19.5 | 1.439 | 0.07291 | -0.009 | 19.739
20 | 1.417 | 0.07927 | -0.01 | 17.871

## 106. Re 10M Mach 0.00 (2)
BIGFOIL.COM POLAR EXPORT
NACA24114
NACA24114 |  |  |  | Cl Max: | 1.7476 | at alpha= | 18.5 | deg
XFOIL ncrit=9 |  |  |  | L/D Max: | 148.433 | at alpha= | 7.5 | deg
Re: | 10000000 |  |  | Cd Min: | 0.0503 | at alpha= | 20 | deg
Mach: | 0 |  |  | Cl=0 at alpha= | -1.1847 | deg
|  |  |  | @ Cl=0.1, Cd= | 0.0061381
|  |  |  | @ Cl=0.4, Cd= | 0.0048074
|  |  |  | @ Cl=0.6, Cd= | 0.0048705
alpha (deg) | Cl | Cd | Cm | Cl/Cd
-20 | -1.7654 | 0.02318 | -0.0515 | -76.1605
-19.5 | -1.7435 | 0.02154 | -0.0485 | -80.9424
-19 | -1.723 | 0.01989 | -0.045 | -86.6264
-18.5 | -1.6974 | 0.01861 | -0.0416 | -91.209
-18 | -1.6699 | 0.01749 | -0.0381 | -95.4774
-17.5 | -1.6399 | 0.01652 | -0.0346 | -99.2676
-17 | -1.6078 | 0.01568 | -0.0312 | -102.5383
-16.5 | -1.5743 | 0.01495 | -0.0277 | -105.3043
-16 | -1.5405 | 0.0143 | -0.024 | -107.7273
-15.5 | -1.5091 | 0.01376 | -0.0196 | -109.673
-15 | -1.4796 | 0.01324 | -0.0146 | -111.7523
-14.5 | -1.4455 | 0.01266 | -0.0105 | -114.1785
-14 | -1.3902 | 0.01195 | -0.0108 | -116.3347
-13.5 | -1.3328 | 0.01133 | -0.0115 | -117.6346
-13 | -1.2743 | 0.01079 | -0.0123 | -118.1001
-12.5 | -1.2205 | 0.01032 | -0.012 | -118.2655
-12 | -1.1617 | 0.00986 | -0.0127 | -117.8195
-11.5 | -1.0578 | 0.00913 | -0.0234 | -115.8598
-11 | -1.003 | 0.00888 | -0.0232 | -112.9505
-10.5 | -0.9608 | 0.0087 | -0.0202 | -110.4368
-10 | -0.9147 | 0.00851 | -0.018 | -107.4853
-9.5 | -0.8682 | 0.00827 | -0.0159 | -104.9819
-9 | -0.8206 | 0.00805 | -0.014 | -101.9379
-8.5 | -0.7716 | 0.00789 | -0.0123 | -97.7947
-8 | -0.7213 | 0.0077 | -0.0109 | -93.6753
-7.5 | -0.6713 | 0.0075 | -0.0095 | -89.5067
-7 | -0.62 | 0.00738 | -0.0082 | -84.0108
-6.5 | -0.569 | 0.00722 | -0.0069 | -78.8089
-6 | -0.5169 | 0.0071 | -0.0059 | -72.8028
-5.5 | -0.4646 | 0.00697 | -0.0048 | -66.6571
-5 | -0.4119 | 0.00689 | -0.0039 | -59.7823
-4.5 | -0.3589 | 0.00677 | -0.0029 | -53.0133
-4 | -0.3056 | 0.00668 | -0.0021 | -45.7485
-3.5 | -0.2517 | 0.0066 | -0.0014 | -38.1364
-3 | -0.1976 | 0.00652 | -0.0007 | -30.3067
-2.5 | -0.1433 | 0.00645 | 0 | -22.2171
-2 | -0.0891 | 0.00639 | 0.0006 | -13.9437
-1.5 | -0.0343 | 0.00631 | 0.0012 | -5.4358
-1 | 0.0201 | 0.00623 | 0.0018 | 3.2263
-0.5 | 0.0747 | 0.00618 | 0.0023 | 12.0874
0 | 0.1291 | 0.00609 | 0.0029 | 21.1987
0.5 | 0.1817 | 0.00596 | 0.0038 | 30.4866
1 | 0.2265 | 0.00538 | 0.0062 | 42.1004
1.5 | 0.275 | 0.00512 | 0.0079 | 53.7109
2 | 0.3258 | 0.00494 | 0.0092 | 65.9514
2.5 | 0.3761 | 0.00484 | 0.0105 | 77.7066
3 | 0.4275 | 0.00477 | 0.0117 | 89.6226
3.5 | 0.4759 | 0.00467 | 0.0135 | 101.9058
4 | 0.5277 | 0.00474 | 0.0146 | 111.3291
4.5 | 0.5811 | 0.00482 | 0.0153 | 120.5602
5 | 0.6335 | 0.00496 | 0.0161 | 127.7218
5.5 | 0.6852 | 0.00512 | 0.0171 | 133.8281
6 | 0.7371 | 0.00529 | 0.018 | 139.3384
6.5 | 0.7885 | 0.00549 | 0.019 | 143.6248
7 | 0.8396 | 0.00572 | 0.02 | 146.7832
7.5 | 0.8906 | 0.006 | 0.0209 | 148.4333
8 | 0.9424 | 0.00636 | 0.0215 | 148.1761
8.5 | 1.0046 | 0.00677 | 0.0198 | 148.39
9 | 1.061 | 0.00721 | 0.0193 | 147.1567
9.5 | 1.1266 | 0.00778 | 0.0165 | 144.8072
10 | 1.1879 | 0.00833 | 0.0147 | 142.605
10.5 | 1.243 | 0.00895 | 0.0142 | 138.8827
11 | 1.2944 | 0.00949 | 0.0144 | 136.3962
11.5 | 1.3416 | 0.01008 | 0.0156 | 133.0952
12 | 1.3966 | 0.01077 | 0.0147 | 129.675
12.5 | 1.4506 | 0.01144 | 0.0141 | 126.8007
13 | 1.5039 | 0.01211 | 0.0135 | 124.1866
13.5 | 1.5561 | 0.01284 | 0.013 | 121.1916
14 | 1.6024 | 0.01362 | 0.0135 | 117.6505
14.5 | 1.6297 | 0.01437 | 0.0176 | 113.4099
15 | 1.6464 | 0.01515 | 0.0236 | 108.6733
15.5 | 1.6653 | 0.01617 | 0.0285 | 102.987
16 | 1.6823 | 0.01755 | 0.0328 | 95.8575
16.5 | 1.7027 | 0.01911 | 0.0358 | 89.0999
17 | 1.7179 | 0.02128 | 0.0384 | 80.7284
17.5 | 1.7313 | 0.02392 | 0.0403 | 72.3788
18 | 1.7426 | 0.02707 | 0.0414 | 64.3738
18.5 | 1.7476 | 0.03114 | 0.0418 | 56.1207
19 | 1.7403 | 0.03674 | 0.0414 | 47.368
19.5 | 1.7312 | 0.04294 | 0.0403 | 40.3167
20 | 1.7147 | 0.0503 | 0.0384 | 34.0895

## 107. Re 10M Mach 0.10 (1)
BIGFOIL.COM POLAR EXPORT
NACA24114
NACA24114 |  |  |  | Cl Max: | 1.513 | at alpha= | 15.5 | deg
JavaFoil+Calcfoil stall+Eppler ext transition |  |  |  | L/D Max: | 126.48 | at alpha= | 8.5 | deg
Re: | 10000000 |  |  | Cd Min: | 0.00767 | at alpha= | 0.5 | deg
Mach: | 0.1 |  |  | Cl=0 at alpha= | -0.95082 | deg
|  |  |  | @ Cl=0.1, Cd= | 0.0089574
|  |  |  | @ Cl=0.4, Cd= | 0.0082667
|  |  |  | @ Cl=0.6, Cd= | 0.0081187
alpha (deg) | Cl | Cd | Cm | Cl/Cd
-18 | -0.899 | 0.12068 | 0.01 | -7.451
-17.5 | -0.914 | 0.11334 | 0.01 | -8.063
-17 | -0.926 | 0.10636 | 0.01 | -8.706
-16.5 | -0.937 | 0.09933 | 0.01 | -9.431
-16 | -0.946 | 0.09219 | 0.01 | -10.262
-15.5 | -0.955 | 0.0842 | 0.01 | -11.341
-15 | -0.966 | 0.07423 | 0.01 | -13.008
-14.5 | -1.021 | 0.04244 | 0.012 | -24.063
-14 | -1.078 | 0.02203 | 0.013 | -48.906
-13.5 | -1.101 | 0.01604 | 0.013 | -68.656
-13 | -1.103 | 0.01402 | 0.013 | -78.698
-12.5 | -1.094 | 0.01298 | 0.013 | -84.288
-12 | -1.079 | 0.01227 | 0.013 | -87.909
-11.5 | -1.058 | 0.0117 | 0.013 | -90.389
-11 | -1.033 | 0.01146 | 0.013 | -90.123
-10.5 | -1.003 | 0.00985 | 0.012 | -101.848
-10 | -0.969 | 0.01004 | 0.012 | -96.485
-9.5 | -0.932 | 0.01031 | 0.012 | -90.402
-9 | -0.891 | 0.01067 | 0.012 | -83.564
-8.5 | -0.848 | 0.01037 | 0.011 | -81.827
-8 | -0.802 | 0.01012 | 0.011 | -79.308
-7.5 | -0.754 | 0.01057 | 0.011 | -71.376
-7 | -0.704 | 0.0099 | 0.01 | -71.134
-6.5 | -0.652 | 0.00972 | 0.01 | -67.104
-6 | -0.598 | 0.01074 | 0.01 | -55.657
-5.5 | -0.542 | 0.00996 | 0.01 | -54.433
-5 | -0.486 | 0.00976 | 0.009 | -49.734
-4.5 | -0.428 | 0.00959 | 0.009 | -44.626
-4 | -0.369 | 0.00941 | 0.009 | -39.232
-3.5 | -0.31 | 0.00974 | 0.008 | -31.799
-3 | -0.25 | 0.00911 | 0.008 | -27.428
-2.5 | -0.189 | 0.00963 | 0.008 | -19.674
-2 | -0.129 | 0.00948 | 0.007 | -13.564
-1.5 | -0.067 | 0.00927 | 0.007 | -7.278
-1 | -0.006 | 0.00921 | 0.006 | -0.672
-0.5 | 0.055 | 0.00903 | 0.006 | 6.117
0 | 0.117 | 0.00893 | 0.006 | 13.048
0.5 | 0.178 | 0.00767 | 0.005 | 23.191
1 | 0.239 | 0.00821 | 0.005 | 29.111
1.5 | 0.3 | 0.00821 | 0.005 | 36.572
2 | 0.361 | 0.00819 | 0.004 | 44.092
2.5 | 0.422 | 0.00831 | 0.004 | 50.802
3 | 0.483 | 0.00841 | 0.003 | 57.436
3.5 | 0.544 | 0.00852 | 0.003 | 63.771
4 | 0.604 | 0.00809 | 0.003 | 74.666
4.5 | 0.664 | 0.00822 | 0.002 | 80.749
5 | 0.724 | 0.00843 | 0.002 | 85.888
5.5 | 0.784 | 0.00868 | 0.001 | 90.307
6 | 0.843 | 0.00863 | 0.001 | 97.655
6.5 | 0.901 | 0.0089 | 0.001 | 101.282
7 | 0.959 | 0.00865 | 0 | 110.909
7.5 | 1.016 | 0.00889 | 0 | 114.261
8 | 1.071 | 0.00885 | -0.001 | 120.974
8.5 | 1.125 | 0.00889 | -0.001 | 126.48
9 | 1.176 | 0.01021 | -0.002 | 115.26
9.5 | 1.225 | 0.01076 | -0.002 | 113.878
10 | 1.272 | 0.01142 | -0.002 | 111.305
10.5 | 1.314 | 0.0122 | -0.003 | 107.737
11 | 1.353 | 0.01306 | -0.003 | 103.643
11.5 | 1.388 | 0.01413 | -0.004 | 98.245
12 | 1.418 | 0.01539 | -0.004 | 92.117
12.5 | 1.445 | 0.01691 | -0.005 | 85.444
13 | 1.467 | 0.01879 | -0.005 | 78.069
13.5 | 1.484 | 0.02098 | -0.005 | 70.709
14 | 1.497 | 0.02357 | -0.006 | 63.5
14.5 | 1.506 | 0.0266 | -0.006 | 56.613
15 | 1.511 | 0.02993 | -0.006 | 50.488
15.5 | 1.513 | 0.03376 | -0.007 | 44.814
16 | 1.511 | 0.03791 | -0.007 | 39.871
16.5 | 1.507 | 0.04236 | -0.007 | 35.567
17 | 1.498 | 0.04721 | -0.008 | 31.727
17.5 | 1.484 | 0.05247 | -0.008 | 28.285
18 | 1.467 | 0.05795 | -0.008 | 25.321
18.5 | 1.448 | 0.06379 | -0.009 | 22.7
19 | 1.426 | 0.0698 | -0.009 | 20.43
19.5 | 1.401 | 0.07642 | -0.009 | 18.335
20 | 1.375 | 0.08308 | -0.01 | 16.548

## 108. Re 10M Mach 0.10 (2)
BIGFOIL.COM POLAR EXPORT
NACA24114
NACA24114 |  |  |  | Cl Max: | 1.7355 | at alpha= | 18 | deg
XFOIL ncrit=9 |  |  |  | L/D Max: | 148.561 | at alpha= | 8.5 | deg
Re: | 10000000 |  |  | Cd Min: | 0.0565 | at alpha= | 20 | deg
Mach: | 0.1 |  |  | Cl=0 at alpha= | -1.188 | deg
|  |  |  | @ Cl=0.1, Cd= | 0.0061496
|  |  |  | @ Cl=0.4, Cd= | 0.0048208
|  |  |  | @ Cl=0.6, Cd= | 0.0048779
alpha (deg) | Cl | Cd | Cm | Cl/Cd
-11.5 | -1.0673 | 0.00929 | -0.0244 | -114.887
-11 | -1.0086 | 0.00897 | -0.0248 | -112.4415
-10.5 | -0.9666 | 0.00878 | -0.0216 | -110.0911
-10 | -0.9203 | 0.00857 | -0.0192 | -107.3862
-9.5 | -0.8731 | 0.00835 | -0.017 | -104.5629
-9 | -0.8254 | 0.00811 | -0.0149 | -101.7756
-8.5 | -0.7762 | 0.00793 | -0.0131 | -97.8815
-8 | -0.7254 | 0.00775 | -0.0117 | -93.6
-7.5 | -0.6751 | 0.00754 | -0.0101 | -89.5358
-7 | -0.6236 | 0.0074 | -0.0088 | -84.2703
-6.5 | -0.5721 | 0.00725 | -0.0074 | -78.9103
-6 | -0.5198 | 0.00713 | -0.0062 | -72.9032
-5.5 | -0.467 | 0.00699 | -0.0052 | -66.8097
-5 | -0.4141 | 0.00691 | -0.0041 | -59.9276
-4.5 | -0.3607 | 0.00679 | -0.0032 | -53.1222
-4 | -0.3071 | 0.0067 | -0.0023 | -45.8358
-3.5 | -0.2528 | 0.00662 | -0.0015 | -38.1873
-3 | -0.1985 | 0.00654 | -0.0008 | -30.3517
-2.5 | -0.1438 | 0.00646 | -0.0001 | -22.2601
-2 | -0.0892 | 0.00639 | 0.0005 | -13.9593
-1.5 | -0.0342 | 0.00632 | 0.0011 | -5.4114
-1 | 0.0206 | 0.00624 | 0.0017 | 3.3013
-0.5 | 0.0754 | 0.00619 | 0.0023 | 12.1809
0 | 0.1302 | 0.0061 | 0.0029 | 21.3443
0.5 | 0.1831 | 0.00598 | 0.0038 | 30.6187
1 | 0.2281 | 0.00538 | 0.0063 | 42.3978
1.5 | 0.2767 | 0.00513 | 0.008 | 53.9376
2 | 0.3278 | 0.00495 | 0.0093 | 66.2222
2.5 | 0.3785 | 0.00485 | 0.0107 | 78.0412
3 | 0.43 | 0.00478 | 0.0119 | 89.9582
3.5 | 0.4788 | 0.00468 | 0.0137 | 102.3077
4 | 0.5309 | 0.00475 | 0.0148 | 111.7684
4.5 | 0.5846 | 0.00484 | 0.0155 | 120.7851
5 | 0.6374 | 0.00497 | 0.0164 | 128.2495
5.5 | 0.6894 | 0.00514 | 0.0175 | 134.1245
6 | 0.7414 | 0.00531 | 0.0185 | 139.6234
6.5 | 0.7932 | 0.00551 | 0.0195 | 143.9564
7 | 0.8446 | 0.00575 | 0.0205 | 146.887
7.5 | 0.8959 | 0.00604 | 0.0215 | 148.3278
8 | 0.9484 | 0.0064 | 0.0222 | 148.1875
8.5 | 1.0117 | 0.00681 | 0.0203 | 148.5609
9 | 1.0687 | 0.00727 | 0.0198 | 147.0014
9.5 | 1.1349 | 0.00784 | 0.0171 | 144.7577
10 | 1.1963 | 0.00843 | 0.0154 | 141.9098
10.5 | 1.2518 | 0.00904 | 0.015 | 138.4735
11 | 1.3031 | 0.0096 | 0.0155 | 135.7396
11.5 | 1.3514 | 0.01022 | 0.0166 | 132.2309
12 | 1.4066 | 0.01094 | 0.0159 | 128.574
13 | 1.5146 | 0.01237 | 0.0148 | 122.4414
13.5 | 1.5659 | 0.0131 | 0.0147 | 119.5344
14 | 1.6115 | 0.01389 | 0.0156 | 116.0187
14.5 | 1.6291 | 0.01469 | 0.0217 | 110.8986
15 | 1.6488 | 0.01556 | 0.027 | 105.964
15.5 | 1.6658 | 0.01679 | 0.032 | 99.2138
16 | 1.6847 | 0.01827 | 0.0358 | 92.2113
16.5 | 1.7025 | 0.02017 | 0.0388 | 84.4075
17 | 1.7158 | 0.02272 | 0.0412 | 75.5194
17.5 | 1.7291 | 0.02565 | 0.0426 | 67.4113
18 | 1.7355 | 0.02951 | 0.0434 | 58.8106
18.5 | 1.735 | 0.03439 | 0.0433 | 50.4507
19 | 1.7223 | 0.04091 | 0.0423 | 42.0997
19.5 | 1.7075 | 0.04804 | 0.0406 | 35.5433
20 | 1.6835 | 0.0565 | 0.0381 | 29.7965

## 109. Re 10M Mach 0.25 (1)
BIGFOIL.COM POLAR EXPORT
NACA24114
NACA24114 |  |  |  | Cl Max: | 1.453 | at alpha= | 14 | deg
JavaFoil+Calcfoil stall+Eppler ext transition |  |  |  | L/D Max: | 123.971 | at alpha= | 8 | deg
Re: | 10000000 |  |  | Cd Min: | 0.00783 | at alpha= | 0.5 | deg
Mach: | 0.25 |  |  | Cl=0 at alpha= | -0.95238 | deg
|  |  |  | @ Cl=0.1, Cd= | 0.0091376
|  |  |  | @ Cl=0.4, Cd= | 0.0084614
|  |  |  | @ Cl=0.6, Cd= | 0.0082481
alpha (deg) | Cl | Cd | Cm | Cl/Cd
-16.5 | -0.688 | 0.11937 | 0.009 | -5.761
-16 | -0.723 | 0.11133 | 0.009 | -6.498
-15.5 | -0.755 | 0.10364 | 0.009 | -7.289
-15 | -0.784 | 0.09661 | 0.009 | -8.111
-14.5 | -0.808 | 0.08967 | 0.009 | -9.009
-14 | -0.828 | 0.08241 | 0.009 | -10.053
-13.5 | -0.846 | 0.07471 | 0.009 | -11.323
-13 | -0.865 | 0.06379 | 0.01 | -13.565
-12.5 | -0.962 | 0.02389 | 0.013 | -40.283
-12 | -1.009 | 0.01468 | 0.013 | -68.754
-11.5 | -1.012 | 0.01309 | 0.013 | -77.332
-11 | -1.003 | 0.01221 | 0.013 | -82.122
-10.5 | -0.985 | 0.01157 | 0.013 | -85.148
-10 | -0.96 | 0.00985 | 0.012 | -97.405
-9.5 | -0.929 | 0.00994 | 0.012 | -93.485
-9 | -0.894 | 0.01019 | 0.012 | -87.705
-8.5 | -0.855 | 0.0098 | 0.012 | -87.24
-8 | -0.812 | 0.01015 | 0.011 | -80.014
-7.5 | -0.766 | 0.00985 | 0.011 | -77.764
-7 | -0.717 | 0.01026 | 0.011 | -69.855
-6.5 | -0.665 | 0.01002 | 0.01 | -66.393
-6 | -0.611 | 0.00983 | 0.01 | -62.153
-5.5 | -0.555 | 0.00962 | 0.01 | -57.668
-5 | -0.497 | 0.01005 | 0.009 | -49.467
-4.5 | -0.439 | 0.00984 | 0.009 | -44.566
-4 | -0.379 | 0.00958 | 0.009 | -39.523
-3.5 | -0.318 | 0.00941 | 0.008 | -33.799
-3 | -0.256 | 0.00927 | 0.008 | -27.679
-2.5 | -0.194 | 0.00979 | 0.008 | -19.864
-2 | -0.132 | 0.00965 | 0.007 | -13.68
-1.5 | -0.069 | 0.00951 | 0.007 | -7.29
-1 | -0.006 | 0.0093 | 0.007 | -0.684
-0.5 | 0.057 | 0.00924 | 0.006 | 6.14
0 | 0.12 | 0.00909 | 0.006 | 13.183
0.5 | 0.183 | 0.00783 | 0.006 | 23.345
1 | 0.246 | 0.0079 | 0.005 | 31.074
1.5 | 0.308 | 0.00837 | 0.005 | 36.842
2 | 0.371 | 0.00842 | 0.004 | 44.073
2.5 | 0.434 | 0.00851 | 0.004 | 50.975
3 | 0.496 | 0.00858 | 0.004 | 57.788
3.5 | 0.558 | 0.00816 | 0.003 | 68.385
4 | 0.62 | 0.00829 | 0.003 | 74.809
4.5 | 0.682 | 0.00846 | 0.002 | 80.566
5 | 0.743 | 0.00866 | 0.002 | 85.802
5.5 | 0.804 | 0.00839 | 0.001 | 95.874
6 | 0.865 | 0.00864 | 0.001 | 100.109
6.5 | 0.924 | 0.00873 | 0.001 | 105.933
7 | 0.983 | 0.00855 | 0 | 115.016
7.5 | 1.041 | 0.00852 | 0 | 122.117
8 | 1.096 | 0.00884 | -0.001 | 123.971
8.5 | 1.15 | 0.01027 | -0.001 | 111.987
9 | 1.201 | 0.01085 | -0.002 | 110.617
9.5 | 1.248 | 0.01155 | -0.002 | 108.022
10 | 1.291 | 0.0124 | -0.002 | 104.177
10.5 | 1.33 | 0.01338 | -0.003 | 99.383
11 | 1.364 | 0.01459 | -0.003 | 93.499
11.5 | 1.392 | 0.01612 | -0.004 | 86.368
12 | 1.415 | 0.01799 | -0.004 | 78.674
12.5 | 1.433 | 0.02021 | -0.005 | 70.9
13 | 1.446 | 0.02293 | -0.005 | 63.068
13.5 | 1.452 | 0.02612 | -0.005 | 55.611
14 | 1.453 | 0.02976 | -0.006 | 48.819
14.5 | 1.448 | 0.03383 | -0.006 | 42.793
15 | 1.437 | 0.03854 | -0.006 | 37.288
15.5 | 1.422 | 0.04354 | -0.007 | 32.654
16 | 1.401 | 0.04899 | -0.007 | 28.593
16.5 | 1.374 | 0.05507 | -0.007 | 24.949
17 | 1.341 | 0.06162 | -0.008 | 21.756
17.5 | 1.299 | 0.06875 | -0.008 | 18.901
18 | 1.253 | 0.07618 | -0.008 | 16.449
18.5 | 1.202 | 0.08425 | -0.009 | 14.264
19 | 1.145 | 0.09321 | -0.009 | 12.289

## 110. Re 10M Mach 0.25 (2)
BIGFOIL.COM POLAR EXPORT
NACA24114
NACA24114 |  |  |  | Cl Max: | 1.6893 | at alpha= | 17 | deg
XFOIL ncrit=9 |  |  |  | L/D Max: | 149.438 | at alpha= | 8 | deg
Re: | 10000000 |  |  | Cd Min: | 0.09282 | at alpha= | 20 | deg
Mach: | 0.25 |  |  | Cl=0 at alpha= | -1.2042 | deg
|  |  |  | @ Cl=0.1, Cd= | 0.0062009
|  |  |  | @ Cl=0.4, Cd= | 0.0048751
|  |  |  | @ Cl=0.6, Cd= | 0.0049233
alpha (deg) | Cl | Cd | Cm | Cl/Cd
-11.5 | -1.1251 | 0.01008 | -0.03 | -111.6171
-11 | -1.0376 | 0.0096 | -0.0348 | -108.0833
-10.5 | -0.9967 | 0.00931 | -0.03 | -107.0569
-10 | -0.9506 | 0.00898 | -0.0264 | -105.8575
-9.5 | -0.9015 | 0.00871 | -0.0234 | -103.5017
-9 | -0.8511 | 0.00849 | -0.0207 | -100.2473
-8.5 | -0.8008 | 0.00822 | -0.0181 | -97.4209
-8 | -0.7488 | 0.00797 | -0.0159 | -93.9523
-7.5 | -0.6956 | 0.00779 | -0.0139 | -89.294
-7 | -0.643 | 0.00757 | -0.0119 | -84.9406
-6.5 | -0.5891 | 0.00742 | -0.0103 | -79.3935
-6 | -0.5353 | 0.00725 | -0.0086 | -73.8345
-5.5 | -0.4804 | 0.00712 | -0.0072 | -67.4719
-5 | -0.4259 | 0.00699 | -0.0058 | -60.9299
-4.5 | -0.3706 | 0.00688 | -0.0046 | -53.8663
-4 | -0.3152 | 0.0068 | -0.0035 | -46.3529
-3.5 | -0.2594 | 0.00669 | -0.0025 | -38.7743
-3 | -0.2033 | 0.0066 | -0.0015 | -30.803
-2.5 | -0.1467 | 0.0065 | -0.0007 | -22.5692
-2 | -0.0902 | 0.00643 | 0.0001 | -14.028
-1.5 | -0.0336 | 0.00637 | 0.0008 | -5.2747
-1 | 0.0232 | 0.00629 | 0.0015 | 3.6884
-0.5 | 0.0795 | 0.00623 | 0.0022 | 12.7608
0 | 0.1359 | 0.00615 | 0.003 | 22.0976
0.5 | 0.191 | 0.00603 | 0.0039 | 31.675
1 | 0.2365 | 0.00544 | 0.0066 | 43.4743
1.5 | 0.2867 | 0.00515 | 0.0085 | 55.6699
2 | 0.3386 | 0.005 | 0.0101 | 67.72
2.5 | 0.3914 | 0.00488 | 0.0115 | 80.2049
3 | 0.4441 | 0.00485 | 0.013 | 91.567
3.5 | 0.4948 | 0.00474 | 0.0149 | 104.3882
4 | 0.5487 | 0.00483 | 0.0162 | 113.6025
4.5 | 0.6037 | 0.00493 | 0.0172 | 122.4544
5 | 0.6586 | 0.00505 | 0.0183 | 130.4158
5.5 | 0.7125 | 0.00522 | 0.0195 | 136.4943
6 | 0.7658 | 0.00542 | 0.0209 | 141.2915
6.5 | 0.8188 | 0.00565 | 0.0223 | 144.9204
7 | 0.8721 | 0.0059 | 0.0237 | 147.8136
7.5 | 0.9256 | 0.00622 | 0.025 | 148.8103
8 | 0.9833 | 0.00658 | 0.0253 | 149.4377
8.5 | 1.0513 | 0.00707 | 0.0233 | 148.6987
9 | 1.1126 | 0.00764 | 0.0228 | 145.6283
9.5 | 1.1809 | 0.00825 | 0.0207 | 143.1394
10 | 1.2437 | 0.00892 | 0.0198 | 139.4283
10.5 | 1.2988 | 0.00965 | 0.0204 | 134.5907
11 | 1.3462 | 0.01029 | 0.0228 | 130.826
11.5 | 1.4058 | 0.01102 | 0.0225 | 127.5681
12 | 1.4628 | 0.01195 | 0.0225 | 122.41
12.5 | 1.5157 | 0.01278 | 0.0233 | 118.5994
13 | 1.5658 | 0.01366 | 0.0244 | 114.6266
13.5 | 1.6096 | 0.01458 | 0.0266 | 110.3978
14 | 1.6213 | 0.01574 | 0.034 | 103.0051
14.5 | 1.6405 | 0.01711 | 0.0393 | 95.8796
15 | 1.6543 | 0.01908 | 0.0442 | 86.7034
15.5 | 1.6711 | 0.02143 | 0.0475 | 77.9795
16 | 1.6804 | 0.02484 | 0.0498 | 67.649
16.5 | 1.6882 | 0.02891 | 0.0508 | 58.395
17 | 1.6893 | 0.03402 | 0.0509 | 49.6561
17.5 | 1.6765 | 0.04082 | 0.0499 | 41.0706
18 | 1.6489 | 0.04945 | 0.0478 | 33.3448
18.5 | 1.6114 | 0.05955 | 0.0446 | 27.0596
19 | 1.5737 | 0.06998 | 0.0409 | 22.4879
19.5 | 1.5305 | 0.08145 | 0.0364 | 18.7907
20 | 1.4911 | 0.09282 | 0.0315 | 16.0644

## 111. Re 10M Mach 0.50 (1)
BIGFOIL.COM POLAR EXPORT
NACA24114
NACA24114 |  |  |  | Cl Max: | 1.279 | at alpha= | 10 | deg
JavaFoil+Calcfoil stall+Eppler ext transition |  |  |  | L/D Max: | 107.617 | at alpha= | 5.5 | deg
Re: | 10000000 |  |  | Cd Min: | 0.00793 | at alpha= | 2.5 | deg
Mach: | 0.5 |  |  | Cl=0 at alpha= | -0.95 | deg
|  |  |  | @ Cl=0.1, Cd= | 0.0092249
|  |  |  | @ Cl=0.4, Cd= | 0.008268
|  |  |  | @ Cl=0.6, Cd= | 0.0082028
alpha (deg) | Cl | Cd | Cm | Cl/Cd
-20 | -1.043 | 0.15374 | 0.011 | -6.786
-19.5 | -1.02 | 0.14035 | 0.012 | -7.27
-19 | -0.987 | 0.14905 | 0.011 | -6.625
-18.5 | -0.965 | 0.12901 | 0.011 | -7.481
-18 | -0.947 | 0.11332 | 0.012 | -8.355
-17.5 | -0.906 | 0.12767 | 0.01 | -7.093
-17 | -0.883 | 0.11369 | 0.01 | -7.763
-16.5 | -0.867 | 0.09707 | 0.011 | -8.936
-16 | -0.825 | 0.11287 | 0.01 | -7.311
-15.5 | -0.804 | 0.0983 | 0.01 | -8.183
-15 | -0.791 | 0.08116 | 0.011 | -9.749
-14.5 | -0.746 | 0.09557 | 0.009 | -7.81
-14 | -0.728 | 0.08166 | 0.01 | -8.914
-13.5 | -0.69 | 0.09101 | 0.009 | -7.587
-13 | -0.669 | 0.07925 | 0.01 | -8.439
-12.5 | -0.684 | 0.04507 | 0.012 | -15.183
-12 | -0.612 | 0.07435 | 0.009 | -8.234
-11.5 | -0.595 | 0.06108 | 0.01 | -9.747
-11 | -0.557 | 0.06834 | 0.008 | -8.151
-10.5 | -0.541 | 0.05474 | 0.01 | -9.879
-10 | -0.504 | 0.0604 | 0.008 | -8.34
-9.5 | -0.474 | 0.06127 | 0.008 | -7.729
-9 | -0.453 | 0.05104 | 0.009 | -8.866
-8.5 | -0.423 | 0.05034 | 0.008 | -8.402
-8 | -0.392 | 0.0522 | 0.007 | -7.508
-7.5 | -0.713 | 0.01177 | 0.012 | -60.522
-7 | -0.719 | 0.01024 | 0.012 | -70.234
-6.5 | -0.693 | 0.01037 | 0.012 | -66.81
-6 | -0.651 | 0.00995 | 0.011 | -65.369
-5.5 | -0.6 | 0.01018 | 0.011 | -58.911
-5 | -0.543 | 0.00982 | 0.011 | -55.337
-4.5 | -0.482 | 0.01022 | 0.01 | -47.185
-4 | -0.419 | 0.00995 | 0.01 | -42.067
-3.5 | -0.353 | 0.00968 | 0.009 | -36.434
-3 | -0.285 | 0.00953 | 0.009 | -29.906
-2.5 | -0.217 | 0.00994 | 0.009 | -21.794
-2 | -0.147 | 0.0098 | 0.008 | -15.022
-1.5 | -0.077 | 0.00969 | 0.008 | -7.983
-1 | -0.007 | 0.00952 | 0.007 | -0.746
-0.5 | 0.063 | 0.00898 | 0.007 | 7.053
0 | 0.134 | 0.00945 | 0.007 | 14.156
0.5 | 0.204 | 0.00799 | 0.006 | 25.529
1 | 0.274 | 0.00812 | 0.006 | 33.746
1.5 | 0.344 | 0.00814 | 0.005 | 42.267
2 | 0.414 | 0.0083 | 0.005 | 49.84
2.5 | 0.483 | 0.00793 | 0.004 | 60.96
3 | 0.553 | 0.00803 | 0.004 | 68.848
3.5 | 0.621 | 0.00828 | 0.003 | 75.068
4 | 0.69 | 0.00832 | 0.003 | 82.916
4.5 | 0.758 | 0.00854 | 0.003 | 88.759
5 | 0.825 | 0.00837 | 0.002 | 98.528
5.5 | 0.891 | 0.00828 | 0.002 | 107.617
6 | 0.957 | 0.00912 | 0.001 | 104.929
6.5 | 1.02 | 0.00961 | 0.001 | 106.122
7 | 1.08 | 0.01022 | 0 | 105.709
7.5 | 1.137 | 0.01129 | 0 | 100.703
8 | 1.187 | 0.01231 | -0.001 | 96.4
8.5 | 1.229 | 0.0138 | -0.001 | 89.036
9 | 1.259 | 0.01626 | -0.002 | 77.454
9.5 | 1.277 | 0.0192 | -0.002 | 66.505
10 | 1.279 | 0.02311 | -0.003 | 55.352
10.5 | 1.26 | 0.02826 | -0.003 | 44.589
11 | 1.203 | 0.03517 | -0.003 | 34.21
11.5 | 0.987 | 0.04636 | -0.004 | 21.288
12 | 0.786 | 0.05085 | -0.004 | 15.461
12.5 | 0.808 | 0.05874 | -0.004 | 13.749
13 | 0.829 | 0.06732 | -0.005 | 12.309
13.5 | 0.854 | 0.07323 | -0.005 | 11.656
14 | 0.88 | 0.07831 | -0.005 | 11.232
14.5 | 0.907 | 0.08212 | -0.006 | 11.043
15 | 0.936 | 0.08463 | -0.006 | 11.054

## 112. Re 10M Mach 0.50 (2)
BIGFOIL.COM POLAR EXPORT
NACA24114
NACA24114 |  |  |  | Cl Max: | 1.6327 | at alpha= | 12.5 | deg
XFOIL ncrit=9 |  |  |  | L/D Max: | 151.335 | at alpha= | 7.5 | deg
Re: | 10000000 |  |  | Cd Min: | 0.1255 | at alpha= | 17.5 | deg
Mach: | 0.5 |  |  | Cl=0 at alpha= | -1.2788 | deg
|  |  |  | @ Cl=0.1, Cd= | 0.0064494
|  |  |  | @ Cl=0.4, Cd= | 0.0051908
|  |  |  | @ Cl=0.6, Cd= | 0.0051337
alpha (deg) | Cl | Cd | Cm | Cl/Cd
-14 | -0.6842 | 0.11711 | -0.0197 | -5.8424
-13.5 | -0.7026 | 0.10554 | -0.0267 | -6.6572
-13 | -0.7232 | 0.09411 | -0.0338 | -7.6846
-12.5 | -0.7455 | 0.08274 | -0.0411 | -9.0102
-12 | -0.7608 | 0.07041 | -0.0512 | -10.8053
-11.5 | -0.7677 | 0.05395 | -0.0704 | -14.2298
-11 | -0.7879 | 0.04218 | -0.082 | -18.6795
-10.5 | -0.8008 | 0.02753 | -0.1012 | -29.0883
-10 | -0.8458 | 0.02242 | -0.0905 | -37.7252
-9.5 | -0.8812 | 0.01794 | -0.0771 | -49.1193
-9 | -0.9025 | 0.01364 | -0.0631 | -66.1657
-8.5 | -0.8863 | 0.01085 | -0.0517 | -81.6866
-8 | -0.8402 | 0.00962 | -0.0433 | -87.3389
-7.5 | -0.7836 | 0.00897 | -0.0369 | -87.3579
-7 | -0.724 | 0.00853 | -0.0314 | -84.8769
-6.5 | -0.6627 | 0.00822 | -0.0266 | -80.6204
-6 | -0.6007 | 0.00793 | -0.0224 | -75.7503
-5.5 | -0.538 | 0.00769 | -0.0188 | -69.961
-5 | -0.4754 | 0.00749 | -0.0155 | -63.4713
-4 | -0.3487 | 0.00716 | -0.01 | -48.7011
-3 | -0.2211 | 0.00688 | -0.0058 | -32.1366
-2.5 | -0.1567 | 0.00676 | -0.004 | -23.1805
-2 | -0.0928 | 0.00667 | -0.0024 | -13.913
-1.5 | -0.0284 | 0.00658 | -0.001 | -4.3161
-1 | 0.0358 | 0.00651 | 0.0004 | 5.4992
-0.5 | 0.0995 | 0.00645 | 0.0018 | 15.4264
0 | 0.1636 | 0.00637 | 0.0031 | 25.6829
0.5 | 0.2264 | 0.00632 | 0.0046 | 35.8228
1 | 0.2766 | 0.00569 | 0.0083 | 48.6116
1.5 | 0.3306 | 0.00539 | 0.0115 | 61.3358
2 | 0.389 | 0.0052 | 0.0139 | 74.8077
2.5 | 0.4485 | 0.00515 | 0.0162 | 87.0874
3 | 0.5081 | 0.00512 | 0.0185 | 99.2383
3.5 | 0.5656 | 0.00506 | 0.0215 | 111.7787
4 | 0.6263 | 0.00519 | 0.0239 | 120.6744
4.5 | 0.6901 | 0.00531 | 0.0258 | 129.9623
5 | 0.7519 | 0.00549 | 0.0283 | 136.9581
5.5 | 0.8119 | 0.00571 | 0.0313 | 142.1891
6 | 0.8725 | 0.00594 | 0.0344 | 146.8855
6.5 | 0.9326 | 0.00621 | 0.0377 | 150.1771
7 | 0.993 | 0.00657 | 0.0411 | 151.1416
7.5 | 1.0654 | 0.00704 | 0.0423 | 151.3352
8 | 1.1587 | 0.00773 | 0.0397 | 149.8965
8.5 | 1.2409 | 0.00855 | 0.0394 | 145.1345
9 | 1.3139 | 0.00943 | 0.0412 | 139.3319
9.5 | 1.376 | 0.01047 | 0.0448 | 131.4231
10 | 1.4293 | 0.01166 | 0.0498 | 122.5815
10.5 | 1.4934 | 0.01306 | 0.0525 | 114.3492
11 | 1.5524 | 0.01482 | 0.0554 | 104.7503
11.5 | 1.6056 | 0.01711 | 0.0581 | 93.8399
12 | 1.6243 | 0.01985 | 0.0644 | 81.8287
12.5 | 1.6327 | 0.02398 | 0.0689 | 68.0859
13 | 1.6265 | 0.02997 | 0.0708 | 54.2709
13.5 | 1.6005 | 0.03789 | 0.0708 | 42.2407
14 | 1.5492 | 0.04782 | 0.069 | 32.3965
14.5 | 1.4858 | 0.0589 | 0.0655 | 25.2258
15 | 1.4228 | 0.07054 | 0.0607 | 20.1701
15.5 | 1.3725 | 0.08177 | 0.0557 | 16.7849
16 | 1.3261 | 0.09326 | 0.05 | 14.2194
16.5 | 1.2914 | 0.10406 | 0.0446 | 12.4101
17 | 1.2618 | 0.11476 | 0.039 | 10.9951
17.5 | 1.2362 | 0.1255 | 0.0331 | 9.8502

## 113. Re 12M Mach 0.00 (1)
BIGFOIL.COM POLAR EXPORT
NACA24114
NACA24114 |  |  |  | Cl Max: | 1.53 | at alpha= | 16 | deg
JavaFoil+Calcfoil stall+Eppler ext transition |  |  |  | L/D Max: | 121.527 | at alpha= | 8.5 | deg
Re: | 12000000 |  |  | Cd Min: | 0.00807 | at alpha= | 1 | deg
Mach: | 0 |  |  | Cl=0 at alpha= | -0.95082 | deg
|  |  |  | @ Cl=0.1, Cd= | 0.0087862
|  |  |  | @ Cl=0.4, Cd= | 0.0081867
|  |  |  | @ Cl=0.6, Cd= | 0.0085972
alpha (deg) | Cl | Cd | Cm | Cl/Cd
-18.5 | -0.926 | 0.12214 | 0.01 | -7.582
-18 | -0.94 | 0.11484 | 0.01 | -8.185
-17.5 | -0.952 | 0.10773 | 0.01 | -8.833
-17 | -0.961 | 0.10068 | 0.01 | -9.547
-16.5 | -0.97 | 0.09312 | 0.01 | -10.418
-16 | -0.979 | 0.08454 | 0.01 | -11.583
-15.5 | -0.995 | 0.07094 | 0.011 | -14.033
-15 | -1.047 | 0.04192 | 0.012 | -24.966
-14.5 | -1.097 | 0.02305 | 0.013 | -47.587
-14 | -1.119 | 0.01684 | 0.013 | -66.452
-13.5 | -1.124 | 0.01439 | 0.013 | -78.126
-13 | -1.118 | 0.01319 | 0.013 | -84.758
-12.5 | -1.105 | 0.01236 | 0.013 | -89.365
-12 | -1.086 | 0.01177 | 0.013 | -92.311
-11.5 | -1.063 | 0.01149 | 0.013 | -92.479
-11 | -1.036 | 0.00988 | 0.013 | -104.788
-10.5 | -1.005 | 0.01009 | 0.012 | -99.634
-10 | -0.97 | 0.01033 | 0.012 | -93.878
-9.5 | -0.931 | 0.01001 | 0.012 | -93.029
-9 | -0.89 | 0.01037 | 0.012 | -85.858
-8.5 | -0.847 | 0.01011 | 0.011 | -83.736
-8 | -0.8 | 0.01052 | 0.011 | -76.092
-7.5 | -0.752 | 0.01029 | 0.011 | -73.056
-7 | -0.702 | 0.01002 | 0.01 | -70.004
-6.5 | -0.649 | 0.01066 | 0.01 | -60.943
-6 | -0.595 | 0.01037 | 0.01 | -57.435
-5.5 | -0.54 | 0.01016 | 0.009 | -53.152
-5 | -0.483 | 0.00995 | 0.009 | -48.567
-4.5 | -0.426 | 0.00973 | 0.009 | -43.781
-4 | -0.368 | 0.00958 | 0.009 | -38.353
-3.5 | -0.308 | 0.01021 | 0.008 | -30.196
-3 | -0.249 | 0.0095 | 0.008 | -26.168
-2.5 | -0.188 | 0.00934 | 0.008 | -20.174
-2 | -0.128 | 0.00974 | 0.007 | -13.139
-1.5 | -0.067 | 0.00968 | 0.007 | -6.938
-1 | -0.006 | 0.00952 | 0.006 | -0.647
-0.5 | 0.055 | 0.00886 | 0.006 | 6.201
0 | 0.116 | 0.00876 | 0.006 | 13.237
0.5 | 0.177 | 0.00809 | 0.005 | 21.892
1 | 0.238 | 0.00807 | 0.005 | 29.482
1.5 | 0.299 | 0.00807 | 0.005 | 37.034
2 | 0.36 | 0.00812 | 0.004 | 44.26
2.5 | 0.42 | 0.00822 | 0.004 | 51.123
3 | 0.481 | 0.00828 | 0.003 | 58.038
3.5 | 0.541 | 0.00843 | 0.003 | 64.185
4 | 0.601 | 0.0086 | 0.003 | 69.897
4.5 | 0.661 | 0.00815 | 0.002 | 81.074
5 | 0.721 | 0.00833 | 0.002 | 86.503
5.5 | 0.78 | 0.0089 | 0.001 | 87.607
6 | 0.839 | 0.00915 | 0.001 | 91.645
6.5 | 0.897 | 0.0088 | 0.001 | 101.986
7 | 0.955 | 0.00858 | 0 | 111.284
7.5 | 1.011 | 0.00928 | 0 | 108.969
8 | 1.066 | 0.00921 | -0.001 | 115.748
8.5 | 1.12 | 0.00922 | -0.001 | 121.527
9 | 1.172 | 0.01008 | -0.002 | 116.319
9.5 | 1.221 | 0.01057 | -0.002 | 115.561
10 | 1.268 | 0.01116 | -0.002 | 113.632
10.5 | 1.312 | 0.01185 | -0.003 | 110.71
11 | 1.352 | 0.0126 | -0.003 | 107.327
11.5 | 1.388 | 0.01349 | -0.004 | 102.865
12 | 1.42 | 0.01455 | -0.004 | 97.621
12.5 | 1.448 | 0.01588 | -0.005 | 91.215
13 | 1.472 | 0.01746 | -0.005 | 84.312
13.5 | 1.492 | 0.01938 | -0.005 | 76.974
14 | 1.506 | 0.0217 | -0.006 | 69.415
14.5 | 1.517 | 0.02437 | -0.006 | 62.266
15 | 1.525 | 0.02741 | -0.006 | 55.632
15.5 | 1.529 | 0.03081 | -0.007 | 49.626
16 | 1.53 | 0.03452 | -0.007 | 44.328
16.5 | 1.528 | 0.03865 | -0.007 | 39.541
17 | 1.522 | 0.04327 | -0.008 | 35.166
17.5 | 1.511 | 0.04806 | -0.008 | 31.445
18 | 1.498 | 0.05317 | -0.008 | 28.175
18.5 | 1.482 | 0.05866 | -0.009 | 25.264
19 | 1.464 | 0.06438 | -0.009 | 22.734
19.5 | 1.443 | 0.07033 | -0.009 | 20.518
20 | 1.42 | 0.07682 | -0.01 | 18.485

## 114. Re 12M Mach 0.00 (2)
BIGFOIL.COM POLAR EXPORT
NACA24114
NACA24114 |  |  |  | Cl Max: | 1.7684 | at alpha= | 19 | deg
XFOIL ncrit=9 |  |  |  | L/D Max: | 151.188 | at alpha= | 8 | deg
Re: | 12000000 |  |  | Cd Min: | 0.04606 | at alpha= | 20 | deg
Mach: | 0 |  |  | Cl=0 at alpha= | -1.1785 | deg
|  |  |  | @ Cl=0.1, Cd= | 0.0060064
|  |  |  | @ Cl=0.4, Cd= | 0.0048063
|  |  |  | @ Cl=0.6, Cd= | 0.0048138
alpha (deg) | Cl | Cd | Cm | Cl/Cd
-20 | -1.7848 | 0.02201 | -0.0499 | -81.0904
-19.5 | -1.7605 | 0.02058 | -0.0469 | -85.5442
-19 | -1.7377 | 0.01913 | -0.0434 | -90.8364
-18.5 | -1.7113 | 0.01794 | -0.0399 | -95.3902
-18 | -1.683 | 0.01687 | -0.0364 | -99.7629
-17.5 | -1.6531 | 0.01592 | -0.0328 | -103.8379
-17 | -1.6213 | 0.01508 | -0.0292 | -107.5133
-16.5 | -1.5883 | 0.01435 | -0.0255 | -110.6829
-16 | -1.5555 | 0.01374 | -0.0215 | -113.2096
-15.5 | -1.5276 | 0.01323 | -0.0163 | -115.4649
-15 | -1.4933 | 0.0127 | -0.0122 | -117.5827
-14.5 | -1.4412 | 0.01214 | -0.0118 | -118.715
-14 | -1.3849 | 0.01153 | -0.0122 | -120.1127
-13.5 | -1.328 | 0.01091 | -0.0128 | -121.7232
-13 | -1.2701 | 0.01035 | -0.0135 | -122.715
-12.5 | -1.2213 | 0.00989 | -0.0121 | -123.4884
-12 | -1.1254 | 0.00931 | -0.021 | -120.8808
-11.5 | -1.0543 | 0.00898 | -0.0244 | -117.4053
-11 | -1.0147 | 0.00876 | -0.0209 | -115.8333
-10.5 | -0.9697 | 0.00853 | -0.0185 | -113.6811
-10 | -0.9224 | 0.00831 | -0.0165 | -110.9988
-9.5 | -0.8742 | 0.00813 | -0.0147 | -107.5277
-9 | -0.8261 | 0.0079 | -0.0129 | -104.5696
-8.5 | -0.7766 | 0.0077 | -0.0114 | -100.8571
-8 | -0.7259 | 0.00754 | -0.0101 | -96.2732
-7.5 | -0.6755 | 0.00736 | -0.0087 | -91.7799
-7 | -0.6243 | 0.00722 | -0.0074 | -86.4681
-6.5 | -0.5723 | 0.00708 | -0.0063 | -80.8333
-5.5 | -0.4673 | 0.00683 | -0.0043 | -68.4187
-5 | -0.4147 | 0.00673 | -0.0033 | -61.6196
-4.5 | -0.3613 | 0.00663 | -0.0025 | -54.4947
-4 | -0.3074 | 0.00654 | -0.0018 | -47.0031
-3.5 | -0.2535 | 0.00645 | -0.001 | -39.3023
-3 | -0.1993 | 0.00637 | -0.0004 | -31.2873
-2.5 | -0.1449 | 0.0063 | 0.0003 | -23
-2 | -0.0899 | 0.00621 | 0.0008 | -14.4767
-1.5 | -0.0353 | 0.00616 | 0.0013 | -5.7305
-1 | 0.0196 | 0.0061 | 0.0018 | 3.2131
-0.5 | 0.0743 | 0.00603 | 0.0024 | 12.3217
0 | 0.1287 | 0.00598 | 0.003 | 21.5217
0.5 | 0.1829 | 0.00587 | 0.0036 | 31.1584
1 | 0.2331 | 0.00562 | 0.0049 | 41.4769
1.5 | 0.2787 | 0.00512 | 0.0072 | 54.4336
2 | 0.3288 | 0.00497 | 0.0086 | 66.1569
2.5 | 0.3799 | 0.00483 | 0.0098 | 78.6542
3 | 0.4308 | 0.00477 | 0.011 | 90.3145
3.5 | 0.4802 | 0.00467 | 0.0126 | 102.8266
4 | 0.5312 | 0.00465 | 0.0138 | 114.2366
4.5 | 0.5837 | 0.00478 | 0.0147 | 122.113
5 | 0.6367 | 0.00489 | 0.0154 | 130.2045
5.5 | 0.6892 | 0.00502 | 0.0163 | 137.2908
6 | 0.7408 | 0.0052 | 0.0172 | 142.4615
6.5 | 0.7916 | 0.0054 | 0.0183 | 146.5926
7 | 0.8419 | 0.00564 | 0.0195 | 149.273
7.5 | 0.8918 | 0.0059 | 0.0207 | 151.1525
8 | 0.9419 | 0.00623 | 0.0217 | 151.1878
8.5 | 0.9958 | 0.0066 | 0.0218 | 150.8788
9 | 1.0574 | 0.00708 | 0.0201 | 149.3503
9.5 | 1.1182 | 0.00756 | 0.0185 | 147.9101
10 | 1.1821 | 0.00814 | 0.0161 | 145.2211
10.5 | 1.2412 | 0.00872 | 0.0147 | 142.3394
11 | 1.2935 | 0.00929 | 0.0148 | 139.2357
11.5 | 1.3373 | 0.00983 | 0.0167 | 136.0427
12 | 1.3928 | 0.01044 | 0.0158 | 133.41
12.5 | 1.4473 | 0.01106 | 0.0151 | 130.859
13 | 1.5001 | 0.01173 | 0.0146 | 127.8858
13.5 | 1.552 | 0.01247 | 0.0142 | 124.4587
14 | 1.6001 | 0.01317 | 0.0145 | 121.4958
15 | 1.6612 | 0.01467 | 0.0214 | 113.2379
15.5 | 1.679 | 0.01564 | 0.0266 | 107.3529
16 | 1.6991 | 0.01674 | 0.0309 | 101.4994
16.5 | 1.7155 | 0.01836 | 0.0347 | 93.4368
17 | 1.7343 | 0.02018 | 0.0374 | 85.9415
17.5 | 1.7508 | 0.02245 | 0.0394 | 77.9866
18 | 1.7602 | 0.02559 | 0.0409 | 68.7847
18.5 | 1.7661 | 0.0294 | 0.0417 | 60.0714
19 | 1.7684 | 0.03388 | 0.0416 | 52.196
19.5 | 1.7651 | 0.03929 | 0.0409 | 44.9249
20 | 1.7517 | 0.04606 | 0.0395 | 38.0308

## 115. Re 12M Mach 0.10 (1)
BIGFOIL.COM POLAR EXPORT
NACA24114
NACA24114 |  |  |  | Cl Max: | 1.518 | at alpha= | 15.5 | deg
JavaFoil+Calcfoil stall+Eppler ext transition |  |  |  | L/D Max: | 126.55 | at alpha= | 8.5 | deg
Re: | 12000000 |  |  | Cd Min: | 0.00808 | at alpha= | 0.5 | deg
Mach: | 0.1 |  |  | Cl=0 at alpha= | -0.95082 | deg
|  |  |  | @ Cl=0.1, Cd= | 0.008821
|  |  |  | @ Cl=0.4, Cd= | 0.0081784
|  |  |  | @ Cl=0.6, Cd= | 0.0086767
alpha (deg) | Cl | Cd | Cm | Cl/Cd
-18 | -0.9 | 0.11896 | 0.01 | -7.569
-17.5 | -0.915 | 0.11127 | 0.01 | -8.227
-17 | -0.927 | 0.10465 | 0.01 | -8.861
-16.5 | -0.938 | 0.09766 | 0.01 | -9.607
-16 | -0.949 | 0.08958 | 0.01 | -10.593
-15.5 | -0.959 | 0.08074 | 0.01 | -11.882
-15 | -0.976 | 0.06775 | 0.011 | -14.405
-14.5 | -1.041 | 0.03447 | 0.013 | -30.206
-14 | -1.089 | 0.01947 | 0.013 | -55.941
-13.5 | -1.104 | 0.0154 | 0.013 | -71.704
-13 | -1.105 | 0.01359 | 0.013 | -81.318
-12.5 | -1.096 | 0.01264 | 0.013 | -86.638
-12 | -1.08 | 0.01195 | 0.013 | -90.351
-11.5 | -1.058 | 0.01145 | 0.013 | -92.432
-11 | -1.033 | 0.00999 | 0.013 | -103.353
-10.5 | -1.003 | 0.01021 | 0.012 | -98.313
-10 | -0.969 | 0.01043 | 0.012 | -92.959
-9.5 | -0.932 | 0.01011 | 0.012 | -92.211
-9 | -0.892 | 0.01043 | 0.012 | -85.506
-8.5 | -0.848 | 0.01018 | 0.011 | -83.361
-8 | -0.803 | 0.01062 | 0.011 | -75.562
-7.5 | -0.754 | 0.01036 | 0.011 | -72.802
-7 | -0.704 | 0.01012 | 0.01 | -69.602
-6.5 | -0.652 | 0.0107 | 0.01 | -60.906
-6 | -0.598 | 0.0105 | 0.01 | -56.915
-5.5 | -0.542 | 0.01017 | 0.01 | -53.339
-5 | -0.486 | 0.00996 | 0.009 | -48.766
-4.5 | -0.428 | 0.0098 | 0.009 | -43.647
-4 | -0.369 | 0.00914 | 0.009 | -40.386
-3.5 | -0.31 | 0.01028 | 0.008 | -30.154
-3 | -0.25 | 0.00956 | 0.008 | -26.126
-2.5 | -0.189 | 0.0094 | 0.008 | -20.156
-2 | -0.129 | 0.00985 | 0.007 | -13.053
-1.5 | -0.067 | 0.00967 | 0.007 | -6.976
-1 | -0.006 | 0.00902 | 0.006 | -0.686
-0.5 | 0.055 | 0.00885 | 0.006 | 6.238
0 | 0.117 | 0.00881 | 0.006 | 13.226
0.5 | 0.178 | 0.00808 | 0.005 | 22.014
1 | 0.239 | 0.00813 | 0.005 | 29.431
1.5 | 0.3 | 0.00815 | 0.005 | 36.851
2 | 0.361 | 0.00814 | 0.004 | 44.363
2.5 | 0.422 | 0.0082 | 0.004 | 51.473
3 | 0.483 | 0.00834 | 0.003 | 57.928
3.5 | 0.544 | 0.00849 | 0.003 | 64.031
4 | 0.604 | 0.00869 | 0.003 | 69.52
4.5 | 0.664 | 0.00821 | 0.002 | 80.922
5 | 0.724 | 0.00839 | 0.002 | 86.31
5.5 | 0.784 | 0.0086 | 0.001 | 91.093
6 | 0.843 | 0.00918 | 0.001 | 91.758
6.5 | 0.901 | 0.00887 | 0.001 | 101.618
7 | 0.959 | 0.00865 | 0 | 110.85
7.5 | 1.016 | 0.00935 | 0 | 108.658
8 | 1.071 | 0.00931 | -0.001 | 115.06
8.5 | 1.125 | 0.00889 | -0.001 | 126.55
9 | 1.177 | 0.01018 | -0.002 | 115.585
9.5 | 1.226 | 0.01069 | -0.002 | 114.702
10 | 1.272 | 0.01131 | -0.002 | 112.493
10.5 | 1.315 | 0.01202 | -0.003 | 109.4
11 | 1.355 | 0.0128 | -0.003 | 105.891
11.5 | 1.39 | 0.01376 | -0.004 | 101.032
12 | 1.421 | 0.01492 | -0.004 | 95.233
12.5 | 1.448 | 0.01632 | -0.005 | 88.73
13 | 1.471 | 0.01806 | -0.005 | 81.426
13.5 | 1.488 | 0.02008 | -0.005 | 74.099
14 | 1.501 | 0.02257 | -0.006 | 66.517
14.5 | 1.51 | 0.02541 | -0.006 | 59.425
15 | 1.516 | 0.02862 | -0.006 | 52.956
15.5 | 1.518 | 0.03225 | -0.007 | 47.05
16 | 1.516 | 0.03617 | -0.007 | 41.921
16.5 | 1.511 | 0.04063 | -0.007 | 37.186
17 | 1.502 | 0.04538 | -0.008 | 33.1
17.5 | 1.488 | 0.05042 | -0.008 | 29.518
18 | 1.471 | 0.05581 | -0.008 | 26.363
18.5 | 1.452 | 0.06137 | -0.009 | 23.657
19 | 1.429 | 0.06754 | -0.009 | 21.164
19.5 | 1.405 | 0.0738 | -0.009 | 19.036
20 | 1.378 | 0.08061 | -0.01 | 17.09

## 116. Re 12M Mach 0.10 (2)
BIGFOIL.COM POLAR EXPORT
NACA24114
NACA24114 |  |  |  | Cl Max: | 1.7575 | at alpha= | 18.5 | deg
XFOIL ncrit=9 |  |  |  | L/D Max: | 151.554 | at alpha= | 7.5 | deg
Re: | 12000000 |  |  | Cd Min: | 0.05173 | at alpha= | 20 | deg
Mach: | 0.1 |  |  | Cl=0 at alpha= | -1.1812 | deg
|  |  |  | @ Cl=0.1, Cd= | 0.0060117
|  |  |  | @ Cl=0.4, Cd= | 0.0048157
|  |  |  | @ Cl=0.6, Cd= | 0.0048186
alpha (deg) | Cl | Cd | Cm | Cl/Cd
-11.5 | -1.0601 | 0.0091 | -0.0262 | -116.4945
-11 | -1.0205 | 0.00887 | -0.0225 | -115.0507
-10.5 | -0.9755 | 0.00862 | -0.0198 | -113.1671
-10 | -0.9281 | 0.00837 | -0.0177 | -110.8841
-9.5 | -0.8796 | 0.00819 | -0.0158 | -107.3993
-9 | -0.8308 | 0.00797 | -0.0139 | -104.2409
-8.5 | -0.7812 | 0.00775 | -0.0122 | -100.8
-8 | -0.7303 | 0.00757 | -0.0108 | -96.4729
-7.5 | -0.6793 | 0.00741 | -0.0093 | -91.6734
-7 | -0.628 | 0.00724 | -0.0079 | -86.7403
-6.5 | -0.5754 | 0.00711 | -0.0068 | -80.9283
-6 | -0.5231 | 0.00696 | -0.0056 | -75.158
-5.5 | -0.4698 | 0.00686 | -0.0047 | -68.484
-5 | -0.4169 | 0.00674 | -0.0036 | -61.8546
-4.5 | -0.3631 | 0.00664 | -0.0028 | -54.6837
-4 | -0.3089 | 0.00655 | -0.002 | -47.1603
-3.5 | -0.2547 | 0.00646 | -0.0012 | -39.4272
-3 | -0.2002 | 0.00638 | -0.0005 | -31.3793
-2.5 | -0.1454 | 0.00631 | 0.0002 | -23.0428
-2 | -0.0902 | 0.00622 | 0.0007 | -14.5016
-1.5 | -0.0352 | 0.00617 | 0.0013 | -5.705
-1 | 0.02 | 0.00611 | 0.0018 | 3.2733
-0.5 | 0.075 | 0.00603 | 0.0024 | 12.4378
0 | 0.1298 | 0.00599 | 0.003 | 21.6694
1 | 0.2349 | 0.00564 | 0.005 | 41.6489
1.5 | 0.2805 | 0.00513 | 0.0073 | 54.6784
2 | 0.3309 | 0.00498 | 0.0087 | 66.4458
2.5 | 0.3822 | 0.00484 | 0.0099 | 78.9669
3 | 0.4335 | 0.00477 | 0.0112 | 90.8805
3.5 | 0.483 | 0.00468 | 0.0128 | 103.2051
4 | 0.5345 | 0.00466 | 0.0141 | 114.6996
4.5 | 0.5873 | 0.00479 | 0.0149 | 122.6096
5 | 0.6405 | 0.00491 | 0.0157 | 130.4481
5.5 | 0.6933 | 0.00504 | 0.0166 | 137.5595
6 | 0.7453 | 0.00521 | 0.0176 | 143.0518
6.5 | 0.7965 | 0.00542 | 0.0188 | 146.9557
7 | 0.847 | 0.00566 | 0.02 | 149.6466
7.5 | 0.8972 | 0.00592 | 0.0213 | 151.5541
8 | 0.9477 | 0.00626 | 0.0224 | 151.3898
8.5 | 1.0025 | 0.00665 | 0.0224 | 150.7519
9 | 1.065 | 0.00713 | 0.0207 | 149.3689
9.5 | 1.1266 | 0.00764 | 0.019 | 147.4607
10 | 1.191 | 0.00821 | 0.0167 | 145.067
10.5 | 1.2499 | 0.00883 | 0.0155 | 141.5515
11 | 1.3026 | 0.00939 | 0.0158 | 138.722
11.5 | 1.3473 | 0.00994 | 0.0176 | 135.5433
12 | 1.403 | 0.01059 | 0.0169 | 132.4835
12.5 | 1.4579 | 0.01123 | 0.0164 | 129.8219
13 | 1.5115 | 0.01193 | 0.0159 | 126.6974
13.5 | 1.5628 | 0.0127 | 0.0158 | 123.0551
14 | 1.6088 | 0.01346 | 0.0166 | 119.5245
14.5 | 1.6486 | 0.01421 | 0.0185 | 116.0169
15 | 1.6624 | 0.01508 | 0.0251 | 110.2387
15.5 | 1.6818 | 0.01613 | 0.03 | 104.2653
16 | 1.7005 | 0.01744 | 0.0343 | 97.5057
17 | 1.7353 | 0.02135 | 0.0402 | 81.2787
17.5 | 1.7479 | 0.02413 | 0.042 | 72.4368
18 | 1.7537 | 0.02787 | 0.0432 | 62.9243
18.5 | 1.7575 | 0.03221 | 0.0434 | 54.5638
19 | 1.7552 | 0.03744 | 0.043 | 46.8803
19.5 | 1.7456 | 0.04377 | 0.0418 | 39.8812
20 | 1.7242 | 0.05173 | 0.0396 | 33.3308

## 117. Re 12M Mach 0.25 (1)
BIGFOIL.COM POLAR EXPORT
NACA24114
NACA24114 |  |  |  | Cl Max: | 1.457 | at alpha= | 13.5 | deg
JavaFoil+Calcfoil stall+Eppler ext transition |  |  |  | L/D Max: | 123.983 | at alpha= | 8 | deg
Re: | 12000000 |  |  | Cd Min: | 0.00773 | at alpha= | 0.5 | deg
Mach: | 0.25 |  |  | Cl=0 at alpha= | -0.95238 | deg
|  |  |  | @ Cl=0.1, Cd= | 0.0089749
|  |  |  | @ Cl=0.4, Cd= | 0.0083922
|  |  |  | @ Cl=0.6, Cd= | 0.0084216
alpha (deg) | Cl | Cd | Cm | Cl/Cd
-16.5 | -0.688 | 0.11798 | 0.009 | -5.834
-16 | -0.724 | 0.10992 | 0.009 | -6.586
-15.5 | -0.756 | 0.1023 | 0.009 | -7.391
-15 | -0.784 | 0.09529 | 0.009 | -8.232
-14.5 | -0.809 | 0.08831 | 0.009 | -9.159
-14 | -0.83 | 0.08087 | 0.009 | -10.262
-13.5 | -0.849 | 0.07262 | 0.01 | -11.686
-13 | -0.876 | 0.05779 | 0.011 | -15.154
-12.5 | -0.98 | 0.01987 | 0.013 | -49.297
-12 | -1.013 | 0.01405 | 0.013 | -72.122
-11.5 | -1.014 | 0.0127 | 0.013 | -79.864
-11 | -1.004 | 0.0119 | 0.013 | -84.297
-10.5 | -0.986 | 0.01132 | 0.013 | -87.084
-10 | -0.96 | 0.00962 | 0.012 | -99.768
-9.5 | -0.929 | 0.01005 | 0.012 | -92.512
-9 | -0.894 | 0.0103 | 0.012 | -86.791
-8.5 | -0.855 | 0.01024 | 0.012 | -83.509
-8 | -0.812 | 0.00996 | 0.011 | -81.542
-7.5 | -0.766 | 0.01077 | 0.011 | -71.101
-7 | -0.717 | 0.01056 | 0.011 | -67.891
-6.5 | -0.665 | 0.00983 | 0.01 | -67.629
-6 | -0.611 | 0.00958 | 0.01 | -63.753
-5.5 | -0.555 | 0.01012 | 0.01 | -54.832
-5 | -0.497 | 0.00983 | 0.009 | -50.621
-4.5 | -0.439 | 0.00959 | 0.009 | -45.728
-4 | -0.379 | 0.00934 | 0.009 | -40.526
-3.5 | -0.318 | 0.00921 | 0.008 | -34.51
-3 | -0.256 | 0.00908 | 0.008 | -28.256
-2.5 | -0.194 | 0.0096 | 0.008 | -20.265
-2 | -0.132 | 0.00942 | 0.007 | -14.015
-1.5 | -0.069 | 0.00929 | 0.007 | -7.46
-1 | -0.006 | 0.00909 | 0.007 | -0.699
-0.5 | 0.057 | 0.00905 | 0.006 | 6.269
0 | 0.12 | 0.00894 | 0.006 | 13.391
0.5 | 0.183 | 0.00773 | 0.006 | 23.641
1 | 0.246 | 0.00782 | 0.005 | 31.415
1.5 | 0.308 | 0.0083 | 0.005 | 37.149
2 | 0.371 | 0.00836 | 0.004 | 44.387
2.5 | 0.434 | 0.00843 | 0.004 | 51.413
3 | 0.496 | 0.00853 | 0.004 | 58.169
3.5 | 0.558 | 0.00874 | 0.003 | 63.854
4 | 0.62 | 0.00827 | 0.003 | 75.011
4.5 | 0.682 | 0.00844 | 0.002 | 80.802
5 | 0.743 | 0.00863 | 0.002 | 86.072
5.5 | 0.804 | 0.00836 | 0.001 | 96.162
6 | 0.865 | 0.00891 | 0.001 | 97.009
6.5 | 0.924 | 0.00871 | 0.001 | 106.137
7 | 0.983 | 0.00902 | 0 | 108.972
7.5 | 1.041 | 0.00928 | 0 | 112.112
8 | 1.097 | 0.00884 | -0.001 | 123.983
8.5 | 1.15 | 0.01026 | -0.001 | 112.139
9 | 1.201 | 0.01081 | -0.002 | 111.141
9.5 | 1.249 | 0.01146 | -0.002 | 108.969
10 | 1.292 | 0.01223 | -0.002 | 105.708
10.5 | 1.332 | 0.01312 | -0.003 | 101.466
11 | 1.367 | 0.01422 | -0.003 | 96.097
11.5 | 1.395 | 0.01564 | -0.004 | 89.234
12 | 1.419 | 0.01733 | -0.004 | 81.886
12.5 | 1.437 | 0.01943 | -0.005 | 73.958
13 | 1.45 | 0.02198 | -0.005 | 65.987
13.5 | 1.457 | 0.02498 | -0.005 | 58.31
14 | 1.457 | 0.02849 | -0.006 | 51.146
14.5 | 1.452 | 0.03239 | -0.006 | 44.83
15 | 1.442 | 0.03688 | -0.006 | 39.094
15.5 | 1.426 | 0.04164 | -0.007 | 34.245
16 | 1.404 | 0.04725 | -0.007 | 29.722
16.5 | 1.378 | 0.05313 | -0.007 | 25.929
17 | 1.344 | 0.05961 | -0.008 | 22.547
17.5 | 1.303 | 0.06639 | -0.008 | 19.621
18 | 1.256 | 0.07382 | -0.008 | 17.014
18.5 | 1.204 | 0.08205 | -0.009 | 14.674

## 118. Re 12M Mach 0.25 (2)
BIGFOIL.COM POLAR EXPORT
NACA24114
NACA24114 |  |  |  | Cl Max: | 1.7124 | at alpha= | 17 | deg
XFOIL ncrit=9 |  |  |  | L/D Max: | 152.718 | at alpha= | 7.5 | deg
Re: | 12000000 |  |  | Cd Min: | 0.0879 | at alpha= | 20 | deg
Mach: | 0.25 |  |  | Cl=0 at alpha= | -1.1961 | deg
|  |  |  | @ Cl=0.1, Cd= | 0.0060654
|  |  |  | @ Cl=0.4, Cd= | 0.0048822
|  |  |  | @ Cl=0.6, Cd= | 0.0048341
alpha (deg) | Cl | Cd | Cm | Cl/Cd
-11.5 | -1.0932 | 0.00963 | -0.0369 | -113.5202
-11 | -1.0539 | 0.00942 | -0.0317 | -111.879
-10.5 | -1.0069 | 0.00916 | -0.0282 | -109.9236
-10 | -0.9589 | 0.0088 | -0.0249 | -108.9659
-9.5 | -0.9093 | 0.00851 | -0.022 | -106.8508
-9 | -0.8583 | 0.00828 | -0.0195 | -103.6594
-8.5 | -0.8061 | 0.00805 | -0.0172 | -100.1366
-8 | -0.7539 | 0.00778 | -0.015 | -96.9023
-7.5 | -0.7007 | 0.0076 | -0.013 | -92.1974
-7 | -0.6473 | 0.00742 | -0.0112 | -87.2372
-6.5 | -0.5935 | 0.00725 | -0.0095 | -81.8621
-6 | -0.5384 | 0.0071 | -0.008 | -75.831
-5.5 | -0.484 | 0.00696 | -0.0066 | -69.5402
-5 | -0.4286 | 0.00684 | -0.0053 | -62.6608
-4.5 | -0.373 | 0.00674 | -0.0042 | -55.3412
-4 | -0.3173 | 0.00662 | -0.0031 | -47.9305
-3.5 | -0.2612 | 0.00652 | -0.0021 | -40.0613
-3 | -0.2047 | 0.00643 | -0.0013 | -31.8351
-2.5 | -0.1481 | 0.00636 | -0.0004 | -23.2862
-2 | -0.0914 | 0.00628 | 0.0003 | -14.5541
-1.5 | -0.0344 | 0.0062 | 0.001 | -5.5484
-1 | 0.0222 | 0.00615 | 0.0017 | 3.6098
-0.5 | 0.0794 | 0.00608 | 0.0023 | 13.0592
0 | 0.1357 | 0.00604 | 0.003 | 22.4669
1 | 0.2448 | 0.00572 | 0.0051 | 42.7972
1.5 | 0.2902 | 0.00517 | 0.0079 | 56.1315
2 | 0.3424 | 0.00501 | 0.0094 | 68.3433
2.5 | 0.3948 | 0.00489 | 0.0109 | 80.7362
3 | 0.4482 | 0.00481 | 0.0122 | 93.1809
3.5 | 0.4988 | 0.00474 | 0.0141 | 105.2321
4 | 0.5523 | 0.00473 | 0.0154 | 116.7653
4.5 | 0.6073 | 0.00485 | 0.0164 | 125.2165
5 | 0.6617 | 0.005 | 0.0176 | 132.34
5.5 | 0.716 | 0.00515 | 0.0188 | 139.0291
6 | 0.7701 | 0.00531 | 0.02 | 145.0282
6.5 | 0.823 | 0.00553 | 0.0214 | 148.8246
7 | 0.8753 | 0.00578 | 0.023 | 151.436
7.5 | 0.927 | 0.00607 | 0.0247 | 152.7183
8 | 0.9798 | 0.00646 | 0.0261 | 151.6718
8.5 | 1.0408 | 0.0069 | 0.0257 | 150.8406
9 | 1.1089 | 0.00746 | 0.0236 | 148.6461
9.5 | 1.1737 | 0.00803 | 0.0223 | 146.1644
10 | 1.2391 | 0.00872 | 0.0208 | 142.0986
10.5 | 1.2989 | 0.00936 | 0.0206 | 138.7714
11 | 1.3499 | 0.01 | 0.0222 | 134.99
11.5 | 1.4016 | 0.01072 | 0.0236 | 130.7463
12 | 1.4596 | 0.01153 | 0.0235 | 126.5915
12.5 | 1.5138 | 0.01232 | 0.0242 | 122.8734
13 | 1.5641 | 0.01318 | 0.0254 | 118.6722
13.5 | 1.6121 | 0.01411 | 0.0268 | 114.2523
14 | 1.6393 | 0.01513 | 0.0317 | 108.3477
14.5 | 1.6549 | 0.0165 | 0.0378 | 100.297
15 | 1.6738 | 0.0181 | 0.0426 | 92.4751
15.5 | 1.6864 | 0.02045 | 0.0467 | 82.4645
16 | 1.7008 | 0.0233 | 0.0493 | 72.9957
16.5 | 1.7107 | 0.02701 | 0.0508 | 63.3358
17 | 1.7124 | 0.03188 | 0.0513 | 53.7139
17.5 | 1.7021 | 0.03826 | 0.0507 | 44.4877
18 | 1.6849 | 0.0457 | 0.0491 | 36.8687
18.5 | 1.6575 | 0.05451 | 0.0467 | 30.4073
19 | 1.6178 | 0.06497 | 0.0432 | 24.9007
19.5 | 1.5761 | 0.07607 | 0.0389 | 20.7191
20 | 1.5308 | 0.0879 | 0.034 | 17.4152

## 119. Re 12M Mach 0.50 (1)
BIGFOIL.COM POLAR EXPORT
NACA24114
NACA24114 |  |  |  | Cl Max: | 1.283 | at alpha= | 10 | deg
JavaFoil+Calcfoil stall+Eppler ext transition |  |  |  | L/D Max: | 116.262 | at alpha= | 6 | deg
Re: | 12000000 |  |  | Cd Min: | 0.008 | at alpha= | 3 | deg
Mach: | 0.5 |  |  | Cl=0 at alpha= | -0.95 | deg
|  |  |  | @ Cl=0.1, Cd= | 0.0092548
|  |  |  | @ Cl=0.4, Cd= | 0.008178
|  |  |  | @ Cl=0.6, Cd= | 0.008143
alpha (deg) | Cl | Cd | Cm | Cl/Cd
-20 | -1.042 | 0.1662 | 0.011 | -6.27
-19.5 | -1.018 | 0.15082 | 0.011 | -6.749
-19 | -0.987 | 0.16334 | 0.011 | -6.041
-18.5 | -0.962 | 0.14249 | 0.011 | -6.755
-18 | -0.939 | 0.12836 | 0.011 | -7.314
-17.5 | -0.907 | 0.13852 | 0.01 | -6.544
-17 | -0.883 | 0.12106 | 0.011 | -7.296
-16.5 | -0.864 | 0.10347 | 0.011 | -8.351
-16 | -0.827 | 0.11174 | 0.01 | -7.401
-15.5 | -0.809 | 0.09532 | 0.011 | -8.482
-15 | -0.802 | 0.0737 | 0.012 | -10.876
-14.5 | -0.748 | 0.09342 | 0.01 | -8.007
-14 | -0.734 | 0.07636 | 0.011 | -9.611
-13.5 | -0.691 | 0.08927 | 0.009 | -7.745
-13 | -0.672 | 0.07631 | 0.01 | -8.8
-12.5 | -0.74 | 0.02151 | 0.014 | -34.405
-12 | -0.614 | 0.07214 | 0.009 | -8.515
-11.5 | -0.624 | 0.04242 | 0.012 | -14.713
-11 | -0.558 | 0.0666 | 0.009 | -8.385
-10.5 | -0.595 | 0.02506 | 0.013 | -23.76
-10 | -0.505 | 0.05877 | 0.009 | -8.599
-9.5 | -0.474 | 0.06013 | 0.008 | -7.888
-9 | -0.455 | 0.0486 | 0.009 | -9.369
-8.5 | -0.424 | 0.04916 | 0.008 | -8.626
-8 | -0.392 | 0.05159 | 0.007 | -7.605
-7.5 | -0.713 | 0.0115 | 0.012 | -61.994
-7 | -0.719 | 0.01006 | 0.012 | -71.478
-6.5 | -0.693 | 0.01015 | 0.012 | -68.29
-6 | -0.651 | 0.01035 | 0.011 | -62.847
-5.5 | -0.6 | 0.00989 | 0.011 | -60.657
-5 | -0.543 | 0.01025 | 0.011 | -53.016
-4.5 | -0.482 | 0.00993 | 0.01 | -48.565
-4 | -0.419 | 0.00967 | 0.01 | -43.269
-3.5 | -0.353 | 0.00942 | 0.009 | -37.431
-3 | -0.285 | 0.00984 | 0.009 | -28.979
-2.5 | -0.217 | 0.00968 | 0.009 | -22.383
-2 | -0.147 | 0.00955 | 0.008 | -15.414
-1.5 | -0.077 | 0.00944 | 0.008 | -8.19
-1 | -0.007 | 0.00936 | 0.007 | -0.758
-0.5 | 0.063 | 0.00926 | 0.007 | 6.838
0 | 0.134 | 0.00925 | 0.007 | 14.455
0.5 | 0.204 | 0.0091 | 0.006 | 22.413
1 | 0.274 | 0.00801 | 0.006 | 34.205
1.5 | 0.344 | 0.00805 | 0.005 | 42.754
2 | 0.414 | 0.00821 | 0.005 | 50.394
2.5 | 0.483 | 0.0084 | 0.004 | 57.552
3 | 0.553 | 0.008 | 0.004 | 69.103
3.5 | 0.622 | 0.00821 | 0.003 | 75.721
4 | 0.69 | 0.00827 | 0.003 | 83.459
4.5 | 0.758 | 0.00852 | 0.003 | 88.97
5 | 0.825 | 0.00834 | 0.002 | 98.925
5.5 | 0.892 | 0.00826 | 0.002 | 107.929
6 | 0.957 | 0.00823 | 0.001 | 116.262
6.5 | 1.02 | 0.00958 | 0.001 | 106.45
7 | 1.081 | 0.01018 | 0 | 106.209
7.5 | 1.137 | 0.01124 | 0 | 101.212
8 | 1.188 | 0.01224 | -0.001 | 97.038
8.5 | 1.23 | 0.01394 | -0.001 | 88.219
9 | 1.261 | 0.016 | -0.002 | 78.793
9.5 | 1.28 | 0.0187 | -0.002 | 68.44
10 | 1.283 | 0.02237 | -0.003 | 57.343
10.5 | 1.264 | 0.02726 | -0.003 | 46.361
11 | 1.207 | 0.03386 | -0.003 | 35.65
11.5 | 0.99 | 0.04469 | -0.004 | 22.146
12 | 0.788 | 0.04901 | -0.004 | 16.087
12.5 | 0.81 | 0.05639 | -0.004 | 14.37
13 | 0.832 | 0.0645 | -0.005 | 12.894
13.5 | 0.857 | 0.07025 | -0.005 | 12.193
14 | 0.882 | 0.07543 | -0.005 | 11.695
14.5 | 0.91 | 0.07873 | -0.006 | 11.559
15 | 0.93 | 0.09042 | -0.006 | 10.285

## 120. Re 12M Mach 0.50 (2)
BIGFOIL.COM POLAR EXPORT
NACA24114
NACA24114 |  |  |  | Cl Max: | 1.6643 | at alpha= | 13 | deg
XFOIL ncrit=9 |  |  |  | L/D Max: | 155.095 | at alpha= | 7.5 | deg
Re: | 12000000 |  |  | Cd Min: | 0.13296 | at alpha= | 18 | deg
Mach: | 0.5 |  |  | Cl=0 at alpha= | -1.2697 | deg
|  |  |  | @ Cl=0.1, Cd= | 0.0062893
|  |  |  | @ Cl=0.4, Cd= | 0.0051966
|  |  |  | @ Cl=0.6, Cd= | 0.0050389
alpha (deg) | Cl | Cd | Cm | Cl/Cd
-14 | -0.7104 | 0.11327 | -0.0229 | -6.2717
-13.5 | -0.7269 | 0.10223 | -0.0296 | -7.1104
-13 | -0.7439 | 0.09057 | -0.0379 | -8.2135
-12.5 | -0.7559 | 0.07762 | -0.0498 | -9.7385
-12 | -0.7586 | 0.0628 | -0.0657 | -12.0796
-11.5 | -0.7672 | 0.04792 | -0.0842 | -16.01
-11 | -0.772 | 0.033 | -0.1065 | -23.3939
-10.5 | -0.8141 | 0.027 | -0.1006 | -30.1519
-10 | -0.8659 | 0.02168 | -0.0891 | -39.94
-9.5 | -0.9022 | 0.01718 | -0.0752 | -52.5146
-9 | -0.9206 | 0.01303 | -0.0611 | -70.6523
-8.5 | -0.9006 | 0.01042 | -0.0498 | -86.4299
-8 | -0.8508 | 0.00926 | -0.0419 | -91.879
-7.5 | -0.7918 | 0.00871 | -0.0357 | -90.907
-7 | -0.7313 | 0.00829 | -0.0302 | -88.2147
-6.5 | -0.6693 | 0.00798 | -0.0256 | -83.8722
-6 | -0.6058 | 0.00774 | -0.0216 | -78.2687
-5.5 | -0.543 | 0.00749 | -0.018 | -72.4967
-5 | -0.4793 | 0.0073 | -0.0148 | -65.6575
-4.5 | -0.4156 | 0.00713 | -0.012 | -58.2889
-4 | -0.3518 | 0.00697 | -0.0095 | -50.4735
-3.5 | -0.2873 | 0.00682 | -0.0074 | -42.1261
-3 | -0.2231 | 0.0067 | -0.0054 | -33.2985
-2.5 | -0.1586 | 0.0066 | -0.0037 | -24.0303
-2 | -0.094 | 0.00649 | -0.0022 | -14.4838
-1.5 | -0.0298 | 0.00642 | -0.0007 | -4.6417
-1 | 0.0349 | 0.00634 | 0.0006 | 5.5047
-0.5 | 0.0991 | 0.00629 | 0.0019 | 15.7552
0 | 0.1634 | 0.00624 | 0.0031 | 26.1859
0.5 | 0.2272 | 0.00617 | 0.0044 | 36.8233
1 | 0.2879 | 0.00603 | 0.0063 | 47.7446
1.5 | 0.3356 | 0.00536 | 0.0106 | 62.6119
2 | 0.3933 | 0.00521 | 0.0131 | 75.4894
2.5 | 0.4535 | 0.00509 | 0.0152 | 89.0963
3 | 0.5129 | 0.00508 | 0.0176 | 100.9646
3.5 | 0.5708 | 0.00501 | 0.0205 | 113.9321
4 | 0.6314 | 0.00507 | 0.0229 | 124.5365
4.5 | 0.6944 | 0.00523 | 0.025 | 132.7725
5 | 0.7572 | 0.00538 | 0.0273 | 140.7435
5.5 | 0.8186 | 0.00557 | 0.03 | 146.9659
6 | 0.8789 | 0.00581 | 0.0332 | 151.2737
6.5 | 0.9379 | 0.00611 | 0.0367 | 153.5025
7 | 0.995 | 0.00643 | 0.0408 | 154.7434
7.5 | 1.0593 | 0.00683 | 0.0437 | 155.0952
8 | 1.1426 | 0.00747 | 0.0429 | 152.9585
8.5 | 1.2369 | 0.00826 | 0.0404 | 149.7458
9 | 1.309 | 0.00915 | 0.0423 | 143.0601
9.5 | 1.3774 | 0.01018 | 0.0449 | 135.3045
10 | 1.4262 | 0.01129 | 0.0508 | 126.3242
10.5 | 1.493 | 0.0125 | 0.0536 | 119.44
11 | 1.5531 | 0.01414 | 0.0567 | 109.8373
11.5 | 1.6102 | 0.0161 | 0.0596 | 100.0124
12 | 1.6502 | 0.0187 | 0.0635 | 88.246
12.5 | 1.6621 | 0.02227 | 0.069 | 74.634
13 | 1.6643 | 0.02747 | 0.0719 | 60.5861
13.5 | 1.6471 | 0.03463 | 0.0727 | 47.5628
14 | 1.6006 | 0.04409 | 0.0714 | 36.303
14.5 | 1.5372 | 0.05497 | 0.0684 | 27.9643
15 | 1.4689 | 0.06675 | 0.0637 | 22.006
15.5 | 1.412 | 0.07828 | 0.0585 | 18.0378
16 | 1.3634 | 0.08972 | 0.053 | 15.1962
16.5 | 1.323 | 0.10089 | 0.0473 | 13.1133
17 | 1.2931 | 0.11149 | 0.0418 | 11.5983
17.5 | 1.2671 | 0.12208 | 0.0361 | 10.3793
18 | 1.2416 | 0.13296 | 0.0297 | 9.3381

## 121. Re 14M Mach 0.00 (1)
BIGFOIL.COM POLAR EXPORT
NACA24114
NACA24114 |  |  |  | Cl Max: | 1.534 | at alpha= | 16 | deg
JavaFoil+Calcfoil stall+Eppler ext transition |  |  |  | L/D Max: | 121.384 | at alpha= | 8.5 | deg
Re: | 14000000 |  |  | Cd Min: | 0.00797 | at alpha= | 1 | deg
Mach: | 0 |  |  | Cl=0 at alpha= | -0.95082 | deg
|  |  |  | @ Cl=0.1, Cd= | 0.0092857
|  |  |  | @ Cl=0.4, Cd= | 0.0081267
|  |  |  | @ Cl=0.6, Cd= | 0.0085768
alpha (deg) | Cl | Cd | Cm | Cl/Cd
-18.5 | -0.927 | 0.12107 | 0.01 | -7.655
-18 | -0.941 | 0.1132 | 0.01 | -8.315
-17.5 | -0.953 | 0.10595 | 0.01 | -8.996
-17 | -0.963 | 0.09868 | 0.01 | -9.76
-16.5 | -0.973 | 0.0907 | 0.01 | -10.727
-16 | -0.984 | 0.08086 | 0.011 | -12.171
-15.5 | -1.019 | 0.05752 | 0.012 | -17.715
-15 | -1.065 | 0.03458 | 0.013 | -30.796
-14.5 | -1.109 | 0.02026 | 0.013 | -54.739
-14 | -1.125 | 0.01603 | 0.014 | -70.195
-13.5 | -1.126 | 0.014 | 0.013 | -80.459
-13 | -1.12 | 0.01286 | 0.013 | -87.071
-12.5 | -1.106 | 0.01234 | 0.013 | -89.616
-12 | -1.087 | 0.01174 | 0.013 | -92.546
-11.5 | -1.063 | 0.01128 | 0.013 | -94.232
-11 | -1.036 | 0.01024 | 0.013 | -101.154
-10.5 | -1.005 | 0.0099 | 0.012 | -101.532
-10 | -0.97 | 0.01016 | 0.012 | -95.493
-9.5 | -0.932 | 0.0105 | 0.012 | -88.705
-9 | -0.89 | 0.01016 | 0.012 | -87.611
-8.5 | -0.847 | 0.01066 | 0.011 | -79.412
-8 | -0.8 | 0.01036 | 0.011 | -77.281
-7.5 | -0.752 | 0.01015 | 0.011 | -74.076
-7 | -0.702 | 0.01066 | 0.01 | -65.837
-6.5 | -0.65 | 0.01038 | 0.01 | -62.545
-6 | -0.595 | 0.01025 | 0.01 | -58.085
-5.5 | -0.54 | 0.00993 | 0.009 | -54.403
-5 | -0.483 | 0.00976 | 0.009 | -49.547
-4.5 | -0.426 | 0.00954 | 0.009 | -44.638
-4 | -0.368 | 0.01015 | 0.009 | -36.192
-3.5 | -0.308 | 0.01 | 0.008 | -30.837
-3 | -0.249 | 0.00981 | 0.008 | -25.346
-2.5 | -0.188 | 0.00971 | 0.008 | -19.421
-2 | -0.128 | 0.00956 | 0.007 | -13.386
-1.5 | -0.067 | 0.00951 | 0.007 | -7.065
-1 | -0.006 | 0.00942 | 0.006 | -0.654
-0.5 | 0.055 | 0.00933 | 0.006 | 5.886
0 | 0.116 | 0.00927 | 0.006 | 12.516
0.5 | 0.177 | 0.00918 | 0.005 | 19.286
1 | 0.238 | 0.00797 | 0.005 | 29.841
1.5 | 0.299 | 0.00801 | 0.005 | 37.315
2 | 0.36 | 0.00808 | 0.004 | 44.492
2.5 | 0.42 | 0.00815 | 0.004 | 51.524
3 | 0.481 | 0.00824 | 0.003 | 58.361
3.5 | 0.541 | 0.00839 | 0.003 | 64.471
4 | 0.601 | 0.00858 | 0.003 | 70.019
4.5 | 0.661 | 0.00876 | 0.002 | 75.471
5 | 0.721 | 0.00831 | 0.002 | 86.681
5.5 | 0.78 | 0.00889 | 0.001 | 87.695
6 | 0.839 | 0.00914 | 0.001 | 91.742
6.5 | 0.897 | 0.00882 | 0.001 | 101.77
7 | 0.955 | 0.00909 | 0 | 105.017
7.5 | 1.011 | 0.0093 | 0 | 108.753
8 | 1.067 | 0.00923 | -0.001 | 115.616
8.5 | 1.12 | 0.00923 | -0.001 | 121.384
9 | 1.172 | 0.01006 | -0.002 | 116.557
9.5 | 1.222 | 0.01052 | -0.002 | 116.174
10 | 1.269 | 0.01106 | -0.002 | 114.705
10.5 | 1.313 | 0.01169 | -0.003 | 112.306
11 | 1.353 | 0.0124 | -0.003 | 109.138
11.5 | 1.39 | 0.01322 | -0.004 | 105.118
12 | 1.422 | 0.01419 | -0.004 | 100.268
12.5 | 1.451 | 0.01545 | -0.005 | 93.93
13 | 1.476 | 0.01689 | -0.005 | 87.372
13.5 | 1.495 | 0.0187 | -0.005 | 79.95
14 | 1.51 | 0.02088 | -0.006 | 72.334
14.5 | 1.521 | 0.02343 | -0.006 | 64.931
15 | 1.529 | 0.02629 | -0.006 | 58.17
15.5 | 1.533 | 0.02957 | -0.007 | 51.848
16 | 1.534 | 0.03318 | -0.007 | 46.239
16.5 | 1.532 | 0.03731 | -0.007 | 41.058
17 | 1.525 | 0.04175 | -0.008 | 36.541
17.5 | 1.515 | 0.04644 | -0.008 | 32.618
18 | 1.502 | 0.0513 | -0.008 | 29.273
18.5 | 1.485 | 0.05675 | -0.009 | 26.176
19 | 1.467 | 0.06232 | -0.009 | 23.538
19.5 | 1.446 | 0.06842 | -0.009 | 21.13
20 | 1.423 | 0.07486 | -0.01 | 19.004

## 122. Re 14M Mach 0.00 (2)
BIGFOIL.COM POLAR EXPORT
NACA24114
NACA24114 |  |  |  | Cl Max: | 1.7898 | at alpha= | 19 | deg
XFOIL ncrit=9 |  |  |  | L/D Max: | 153.241 | at alpha= | 8.5 | deg
Re: | 14000000 |  |  | Cd Min: | 0.04334 | at alpha= | 20 | deg
Mach: | 0 |  |  | Cl=0 at alpha= | -1.1719 | deg
|  |  |  | @ Cl=0.1, Cd= | 0.0058962
|  |  |  | @ Cl=0.4, Cd= | 0.0048225
|  |  |  | @ Cl=0.6, Cd= | 0.0047431
alpha (deg) | Cl | Cd | Cm | Cl/Cd
-12 | -1.1056 | 0.00906 | -0.0256 | -122.0309
-11.5 | -1.0653 | 0.00889 | -0.0222 | -119.8313
-11 | -1.0218 | 0.00866 | -0.0195 | -117.9908
-10.5 | -0.9757 | 0.0084 | -0.0173 | -116.1548
-10 | -0.9281 | 0.00815 | -0.0155 | -113.8773
-9.5 | -0.8796 | 0.00798 | -0.0137 | -110.2256
-9 | -0.8304 | 0.00779 | -0.0121 | -106.5982
-8.5 | -0.7806 | 0.00757 | -0.0106 | -103.1176
-8 | -0.7298 | 0.00739 | -0.0093 | -98.7551
-7.5 | -0.6785 | 0.00725 | -0.0081 | -93.5862
-7 | -0.6275 | 0.00708 | -0.0068 | -88.6299
-6.5 | -0.5749 | 0.00696 | -0.0058 | -82.6006
-6 | -0.5228 | 0.00682 | -0.0048 | -76.6569
-5.5 | -0.4697 | 0.00672 | -0.0039 | -69.8958
-5 | -0.4169 | 0.0066 | -0.0029 | -63.1667
-4.5 | -0.3631 | 0.00652 | -0.0022 | -55.6902
-4 | -0.3092 | 0.00642 | -0.0014 | -48.162
-3.5 | -0.2552 | 0.00633 | -0.0007 | -40.316
-3 | -0.2004 | 0.00624 | -0.0002 | -32.1154
-2.5 | -0.1457 | 0.00617 | 0.0004 | -23.6143
-2 | -0.091 | 0.0061 | 0.001 | -14.918
-1.5 | -0.0359 | 0.00603 | 0.0015 | -5.9536
-1 | 0.0188 | 0.00598 | 0.002 | 3.1438
-0.5 | 0.0741 | 0.00592 | 0.0024 | 12.5169
0 | 0.1286 | 0.00587 | 0.003 | 21.908
0.5 | 0.183 | 0.0058 | 0.0036 | 31.5517
1 | 0.236 | 0.00566 | 0.0044 | 41.6961
1.5 | 0.2815 | 0.00518 | 0.0067 | 54.3436
2 | 0.3319 | 0.00497 | 0.008 | 66.7807
2.5 | 0.3825 | 0.00486 | 0.0093 | 78.7037
3 | 0.4338 | 0.00475 | 0.0104 | 91.3263
3.5 | 0.4839 | 0.00469 | 0.0118 | 103.177
4 | 0.5334 | 0.00463 | 0.0133 | 115.2052
4.5 | 0.5866 | 0.00471 | 0.0141 | 124.5435
5 | 0.6393 | 0.00484 | 0.0149 | 132.0868
5.5 | 0.6914 | 0.005 | 0.0157 | 138.28
6 | 0.743 | 0.00518 | 0.0167 | 143.4363
6.5 | 0.7943 | 0.00537 | 0.0177 | 147.9143
7 | 0.8441 | 0.00561 | 0.019 | 150.4635
7.5 | 0.8932 | 0.00588 | 0.0203 | 151.9048
8 | 0.9423 | 0.00617 | 0.0216 | 152.7229
8.5 | 0.993 | 0.00648 | 0.0225 | 153.2407
9 | 1.0498 | 0.00696 | 0.0218 | 150.8333
9.5 | 1.1092 | 0.00741 | 0.0206 | 149.6896
10 | 1.1757 | 0.00798 | 0.0176 | 147.3308
10.5 | 1.2375 | 0.00853 | 0.0156 | 145.0762
11 | 1.2942 | 0.00907 | 0.0148 | 142.6902
11.5 | 1.3417 | 0.00959 | 0.0159 | 139.9062
12 | 1.3896 | 0.01021 | 0.0167 | 136.1019
12.5 | 1.4443 | 0.01078 | 0.016 | 133.9796
13 | 1.4977 | 0.01139 | 0.0155 | 131.4925
13.5 | 1.5498 | 0.0121 | 0.0151 | 128.0826
14 | 1.5978 | 0.01284 | 0.0153 | 124.4393
14.5 | 1.643 | 0.01352 | 0.016 | 121.5237
15 | 1.6732 | 0.01432 | 0.0194 | 116.8436
15.5 | 1.6929 | 0.01514 | 0.0246 | 111.8164
16 | 1.7105 | 0.01625 | 0.0295 | 105.2615
16.5 | 1.7286 | 0.01764 | 0.0334 | 97.9932
17 | 1.749 | 0.01926 | 0.0363 | 90.81
17.5 | 1.7634 | 0.02154 | 0.0387 | 81.8663
18 | 1.7751 | 0.02437 | 0.0405 | 72.8396
18.5 | 1.7861 | 0.0276 | 0.0414 | 64.7138
19 | 1.7898 | 0.0318 | 0.0417 | 56.283
19.5 | 1.789 | 0.03676 | 0.0413 | 48.667
20 | 1.7759 | 0.04334 | 0.0401 | 40.976

## 123. Re 14M Mach 0.10 (1)
BIGFOIL.COM POLAR EXPORT
NACA24114
NACA24114 |  |  |  | Cl Max: | 1.522 | at alpha= | 15.5 | deg
JavaFoil+Calcfoil stall+Eppler ext transition |  |  |  | L/D Max: | 120.786 | at alpha= | 8.5 | deg
Re: | 14000000 |  |  | Cd Min: | 0.00806 | at alpha= | 1 | deg
Mach: | 0.1 |  |  | Cl=0 at alpha= | -0.95082 | deg
|  |  |  | @ Cl=0.1, Cd= | 0.008851
|  |  |  | @ Cl=0.4, Cd= | 0.0081284
|  |  |  | @ Cl=0.6, Cd= | 0.0086367
alpha (deg) | Cl | Cd | Cm | Cl/Cd
-18.5 | -0.884 | 0.12505 | 0.01 | -7.07
-18 | -0.901 | 0.1179 | 0.01 | -7.642
-17.5 | -0.917 | 0.10967 | 0.01 | -8.357
-17 | -0.929 | 0.103 | 0.01 | -9.018
-16.5 | -0.94 | 0.09587 | 0.01 | -9.805
-16 | -0.951 | 0.08801 | 0.01 | -10.803
-15.5 | -0.963 | 0.07824 | 0.011 | -12.306
-15 | -1.001 | 0.05396 | 0.012 | -18.556
-14.5 | -1.06 | 0.0282 | 0.013 | -37.598
-14 | -1.098 | 0.0177 | 0.013 | -62.06
-13.5 | -1.109 | 0.01472 | 0.013 | -75.322
-13 | -1.107 | 0.01328 | 0.013 | -83.366
-12.5 | -1.096 | 0.01263 | 0.013 | -86.818
-12 | -1.08 | 0.01197 | 0.013 | -90.244
-11.5 | -1.059 | 0.01145 | 0.013 | -92.505
-11 | -1.033 | 0.00982 | 0.013 | -105.2
-10.5 | -1.004 | 0.01002 | 0.012 | -100.15
-10 | -0.97 | 0.01025 | 0.012 | -94.587
-9.5 | -0.932 | 0.01061 | 0.012 | -87.863
-9 | -0.892 | 0.01028 | 0.012 | -86.695
-8.5 | -0.848 | 0.01002 | 0.011 | -84.654
-8 | -0.803 | 0.01042 | 0.011 | -76.988
-7.5 | -0.754 | 0.01022 | 0.011 | -73.829
-7 | -0.704 | 0.00995 | 0.01 | -70.749
-6.5 | -0.652 | 0.01053 | 0.01 | -61.94
-6 | -0.598 | 0.01026 | 0.01 | -58.265
-5.5 | -0.542 | 0.00996 | 0.01 | -54.432
-5 | -0.486 | 0.00976 | 0.009 | -49.772
-4.5 | -0.428 | 0.00962 | 0.009 | -44.498
-4 | -0.369 | 0.00947 | 0.009 | -39.002
-3.5 | -0.31 | 0.01006 | 0.008 | -30.799
-3 | -0.25 | 0.00985 | 0.008 | -25.359
-2.5 | -0.189 | 0.00971 | 0.008 | -19.515
-2 | -0.129 | 0.00967 | 0.007 | -13.301
-1.5 | -0.067 | 0.0095 | 0.007 | -7.105
-1 | -0.006 | 0.00942 | 0.006 | -0.657
-0.5 | 0.055 | 0.00933 | 0.006 | 5.92
0 | 0.117 | 0.00867 | 0.006 | 13.444
0.5 | 0.178 | 0.00857 | 0.005 | 20.763
1 | 0.239 | 0.00806 | 0.005 | 29.653
1.5 | 0.3 | 0.00808 | 0.005 | 37.154
2 | 0.361 | 0.00809 | 0.004 | 44.671
2.5 | 0.422 | 0.00815 | 0.004 | 51.813
3 | 0.483 | 0.00829 | 0.003 | 58.255
3.5 | 0.544 | 0.00845 | 0.003 | 64.333
4 | 0.604 | 0.00865 | 0.003 | 69.864
4.5 | 0.664 | 0.00818 | 0.002 | 81.163
5 | 0.724 | 0.00839 | 0.002 | 86.261
5.5 | 0.784 | 0.00892 | 0.001 | 87.838
6 | 0.843 | 0.00915 | 0.001 | 92.075
6.5 | 0.901 | 0.00886 | 0.001 | 101.779
7 | 0.959 | 0.00916 | 0 | 104.713
7.5 | 1.016 | 0.00937 | 0 | 108.386
8 | 1.071 | 0.00933 | -0.001 | 114.8
8.5 | 1.125 | 0.00931 | -0.001 | 120.786
9 | 1.177 | 0.01017 | -0.002 | 115.774
9.5 | 1.226 | 0.01063 | -0.002 | 115.394
10 | 1.273 | 0.0112 | -0.002 | 113.651
10.5 | 1.316 | 0.01186 | -0.003 | 111.005
11 | 1.357 | 0.01258 | -0.003 | 107.828
11.5 | 1.392 | 0.01349 | -0.004 | 103.188
12 | 1.423 | 0.01456 | -0.004 | 97.737
12.5 | 1.451 | 0.01587 | -0.005 | 91.436
13 | 1.474 | 0.01746 | -0.005 | 84.399
13.5 | 1.492 | 0.01937 | -0.005 | 76.993
14 | 1.505 | 0.02171 | -0.006 | 69.328
14.5 | 1.514 | 0.02444 | -0.006 | 61.966
15 | 1.52 | 0.02747 | -0.006 | 55.336
15.5 | 1.522 | 0.03098 | -0.007 | 49.12
16 | 1.52 | 0.0348 | -0.007 | 43.685
16.5 | 1.515 | 0.03915 | -0.007 | 38.695
17 | 1.506 | 0.0437 | -0.008 | 34.458
17.5 | 1.492 | 0.04878 | -0.008 | 30.576
18 | 1.475 | 0.05393 | -0.008 | 27.349
18.5 | 1.455 | 0.05963 | -0.009 | 24.397
19 | 1.433 | 0.06549 | -0.009 | 21.873
19.5 | 1.407 | 0.0719 | -0.009 | 19.575
20 | 1.38 | 0.07867 | -0.01 | 17.545

## 124. Re 14M Mach 0.10 (2)
BIGFOIL.COM POLAR EXPORT
NACA24114
NACA24114 |  |  |  | Cl Max: | 1.7802 | at alpha= | 18.5 | deg
XFOIL ncrit=9 |  |  |  | L/D Max: | 153.252 | at alpha= | 8.5 | deg
Re: | 14000000 |  |  | Cd Min: | 0.04895 | at alpha= | 20 | deg
Mach: | 0.1 |  |  | Cl=0 at alpha= | -1.1751 | deg
|  |  |  | @ Cl=0.1, Cd= | 0.0059025
|  |  |  | @ Cl=0.4, Cd= | 0.0048376
|  |  |  | @ Cl=0.6, Cd= | 0.004744
alpha (deg) | Cl | Cd | Cm | Cl/Cd
-20 | -1.809 | 0.02227 | -0.054 | -81.2304
-19.5 | -1.7852 | 0.02073 | -0.0507 | -86.1167
-19 | -1.7597 | 0.01933 | -0.0472 | -91.0347
-18.5 | -1.7315 | 0.01817 | -0.0437 | -95.2944
-18 | -1.7014 | 0.01715 | -0.0401 | -99.207
-17.5 | -1.6707 | 0.01618 | -0.0364 | -103.2571
-17 | -1.6389 | 0.01528 | -0.0325 | -107.2579
-16.5 | -1.6065 | 0.01445 | -0.0284 | -111.1765
-16 | -1.5738 | 0.01374 | -0.0242 | -114.5415
-15.5 | -1.5478 | 0.01316 | -0.0182 | -117.614
-15 | -1.5078 | 0.01255 | -0.015 | -120.1434
-14.5 | -1.4513 | 0.01194 | -0.0152 | -121.5494
-14 | -1.3936 | 0.01138 | -0.0155 | -122.4605
-13.5 | -1.3352 | 0.01084 | -0.0159 | -123.1734
-13 | -1.2869 | 0.0103 | -0.0142 | -124.9417
-12.5 | -1.2156 | 0.00967 | -0.0174 | -125.7084
-12 | -1.1122 | 0.00915 | -0.0275 | -121.5519
-11.5 | -1.0722 | 0.00898 | -0.0238 | -119.3987
-11 | -1.0279 | 0.00877 | -0.021 | -117.2064
-10.5 | -0.9815 | 0.0085 | -0.0187 | -115.4706
-10 | -0.9339 | 0.00822 | -0.0166 | -113.6131
-9.5 | -0.8852 | 0.00803 | -0.0147 | -110.2366
-9 | -0.8353 | 0.00785 | -0.0131 | -106.4076
-8.5 | -0.7852 | 0.00762 | -0.0115 | -103.0446
-8 | -0.7342 | 0.00742 | -0.01 | -98.9488
-7.5 | -0.6824 | 0.00728 | -0.0087 | -93.7363
-7 | -0.6311 | 0.00711 | -0.0074 | -88.7623
-6.5 | -0.5783 | 0.00698 | -0.0063 | -82.851
-6 | -0.5257 | 0.00684 | -0.0052 | -76.8567
-5.5 | -0.4723 | 0.00673 | -0.0042 | -70.1783
-5 | -0.4191 | 0.00662 | -0.0032 | -63.3082
-4.5 | -0.3649 | 0.00654 | -0.0024 | -55.7951
-4 | -0.3108 | 0.00643 | -0.0016 | -48.3359
-3.5 | -0.2564 | 0.00634 | -0.0009 | -40.4416
-3 | -0.2013 | 0.00625 | -0.0003 | -32.208
-2.5 | -0.1462 | 0.00618 | 0.0003 | -23.657
-2 | -0.0912 | 0.00611 | 0.0009 | -14.9264
-1.5 | -0.0358 | 0.00604 | 0.0014 | -5.9272
-1 | 0.0193 | 0.00599 | 0.002 | 3.222
-0.5 | 0.0748 | 0.00593 | 0.0024 | 12.6138
0 | 0.1297 | 0.00587 | 0.003 | 22.0954
0.5 | 0.1843 | 0.00581 | 0.0036 | 31.7212
1 | 0.2377 | 0.00566 | 0.0044 | 41.9965
1.5 | 0.2833 | 0.00519 | 0.0068 | 54.5857
2 | 0.334 | 0.00497 | 0.0081 | 67.2032
2.5 | 0.3848 | 0.00487 | 0.0094 | 79.0144
3 | 0.4364 | 0.00476 | 0.0106 | 91.6807
3.5 | 0.4869 | 0.00469 | 0.012 | 103.8166
4 | 0.5367 | 0.00464 | 0.0136 | 115.6681
4.5 | 0.5902 | 0.00472 | 0.0143 | 125.0424
5 | 0.6433 | 0.00485 | 0.0152 | 132.6392
5.5 | 0.6957 | 0.00502 | 0.0161 | 138.5857
6 | 0.7476 | 0.0052 | 0.0171 | 143.7692
6.5 | 0.7991 | 0.00539 | 0.0182 | 148.256
7 | 0.8492 | 0.00563 | 0.0195 | 150.8348
7.5 | 0.8987 | 0.0059 | 0.0209 | 152.322
8 | 0.948 | 0.0062 | 0.0223 | 152.9032
8.5 | 0.9992 | 0.00652 | 0.0232 | 153.2515
9 | 1.0572 | 0.00701 | 0.0225 | 150.8131
9.5 | 1.1177 | 0.00747 | 0.0211 | 149.6252
10 | 1.1846 | 0.00807 | 0.0182 | 146.7906
10.5 | 1.2467 | 0.00862 | 0.0164 | 144.6288
11 | 1.303 | 0.00919 | 0.0158 | 141.7845
11.5 | 1.3483 | 0.00971 | 0.0176 | 138.8568
12 | 1.3998 | 0.01036 | 0.0178 | 135.1158
12.5 | 1.4547 | 0.01097 | 0.0173 | 132.6071
13 | 1.5086 | 0.01161 | 0.0169 | 129.9397
13.5 | 1.561 | 0.01233 | 0.0166 | 126.6018
14 | 1.6075 | 0.01307 | 0.0174 | 122.9916
14.5 | 1.652 | 0.01384 | 0.0183 | 119.3642
15 | 1.6755 | 0.01465 | 0.0232 | 114.3686
15.5 | 1.6951 | 0.01562 | 0.0283 | 108.5211
16 | 1.7112 | 0.01693 | 0.0331 | 101.075
16.5 | 1.731 | 0.01846 | 0.0366 | 93.7703
17 | 1.7492 | 0.0204 | 0.0393 | 85.7451
17.5 | 1.7612 | 0.0231 | 0.0415 | 76.2424
18 | 1.7722 | 0.02629 | 0.0428 | 67.4097
18.5 | 1.7802 | 0.03007 | 0.0434 | 59.2019
19 | 1.7761 | 0.0353 | 0.0432 | 50.3144
19.5 | 1.7699 | 0.04114 | 0.0423 | 43.0214
20 | 1.7486 | 0.04895 | 0.0404 | 35.7222

## 125. Re 14M Mach 0.25 (1)
BIGFOIL.COM POLAR EXPORT
NACA24114
NACA24114 |  |  |  | Cl Max: | 1.461 | at alpha= | 13.5 | deg
JavaFoil+Calcfoil stall+Eppler ext transition |  |  |  | L/D Max: | 118.064 | at alpha= | 8 | deg
Re: | 14000000 |  |  | Cd Min: | 0.00822 | at alpha= | 1 | deg
Mach: | 0.25 |  |  | Cl=0 at alpha= | -0.95238 | deg
|  |  |  | @ Cl=0.1, Cd= | 0.0088595
|  |  |  | @ Cl=0.4, Cd= | 0.0083322
|  |  |  | @ Cl=0.6, Cd= | 0.0083816
alpha (deg) | Cl | Cd | Cm | Cl/Cd
-17 | -0.649 | 0.12614 | 0.009 | -5.147
-16.5 | -0.688 | 0.11724 | 0.009 | -5.872
-16 | -0.724 | 0.10903 | 0.009 | -6.644
-15.5 | -0.757 | 0.10119 | 0.009 | -7.479
-15 | -0.785 | 0.09427 | 0.009 | -8.329
-14.5 | -0.81 | 0.0872 | 0.009 | -9.288
-14 | -0.831 | 0.07956 | 0.01 | -10.45
-13.5 | -0.851 | 0.07066 | 0.01 | -12.047
-13 | -0.909 | 0.04173 | 0.012 | -21.789
-12.5 | -0.988 | 0.0181 | 0.013 | -54.6
-12 | -1.015 | 0.01368 | 0.013 | -74.186
-11.5 | -1.015 | 0.0124 | 0.013 | -81.899
-11 | -1.004 | 0.01164 | 0.013 | -86.29
-10.5 | -0.986 | 0.01137 | 0.013 | -86.681
-10 | -0.96 | 0.01028 | 0.012 | -93.435
-9.5 | -0.93 | 0.01049 | 0.012 | -88.612
-9 | -0.894 | 0.01011 | 0.012 | -88.47
-8.5 | -0.855 | 0.01045 | 0.012 | -81.832
-8 | -0.812 | 0.01017 | 0.011 | -79.893
-7.5 | -0.766 | 0.01061 | 0.011 | -72.17
-7 | -0.717 | 0.01038 | 0.011 | -69.079
-6.5 | -0.665 | 0.00963 | 0.01 | -69.069
-6 | -0.611 | 0.01014 | 0.01 | -60.257
-5.5 | -0.555 | 0.0103 | 0.01 | -53.871
-5 | -0.497 | 0.00959 | 0.009 | -51.844
-4.5 | -0.439 | 0.0094 | 0.009 | -46.649
-4 | -0.379 | 0.00917 | 0.009 | -41.304
-3.5 | -0.318 | 0.00901 | 0.008 | -35.308
-3 | -0.257 | 0.01014 | 0.008 | -25.308
-2.5 | -0.194 | 0.00944 | 0.008 | -20.599
-2 | -0.132 | 0.00922 | 0.007 | -14.329
-1.5 | -0.069 | 0.0091 | 0.007 | -7.621
-1 | -0.006 | 0.00897 | 0.007 | -0.709
-0.5 | 0.057 | 0.00888 | 0.006 | 6.389
0 | 0.12 | 0.00885 | 0.006 | 13.531
0.5 | 0.183 | 0.0087 | 0.006 | 21.018
1 | 0.246 | 0.00822 | 0.005 | 29.888
1.5 | 0.308 | 0.00823 | 0.005 | 37.485
2 | 0.371 | 0.0083 | 0.004 | 44.725
2.5 | 0.434 | 0.00837 | 0.004 | 51.792
3 | 0.496 | 0.00849 | 0.004 | 58.431
3.5 | 0.558 | 0.0087 | 0.003 | 64.187
4 | 0.62 | 0.00823 | 0.003 | 75.339
4.5 | 0.682 | 0.0084 | 0.002 | 81.146
5 | 0.743 | 0.00861 | 0.002 | 86.357
5.5 | 0.804 | 0.0089 | 0.001 | 90.336
6 | 0.865 | 0.00889 | 0.001 | 97.227
6.5 | 0.924 | 0.00872 | 0.001 | 106.06
7 | 0.983 | 0.00902 | 0 | 108.98
7.5 | 1.041 | 0.00932 | 0 | 111.616
8 | 1.097 | 0.00929 | -0.001 | 118.064
8.5 | 1.15 | 0.01026 | -0.001 | 112.151
9 | 1.201 | 0.01077 | -0.002 | 111.515
9.5 | 1.249 | 0.01138 | -0.002 | 109.799
10 | 1.293 | 0.0121 | -0.002 | 106.903
10.5 | 1.333 | 0.01291 | -0.003 | 103.235
11 | 1.368 | 0.01394 | -0.003 | 98.193
11.5 | 1.398 | 0.01525 | -0.004 | 91.64
12 | 1.422 | 0.01684 | -0.004 | 84.439
12.5 | 1.44 | 0.01881 | -0.005 | 76.561
13 | 1.454 | 0.02121 | -0.005 | 68.53
13.5 | 1.461 | 0.02405 | -0.005 | 60.721
14 | 1.461 | 0.02746 | -0.006 | 53.21
14.5 | 1.456 | 0.03116 | -0.006 | 46.727
15 | 1.445 | 0.03555 | -0.006 | 40.661
15.5 | 1.429 | 0.04034 | -0.007 | 35.432
16 | 1.408 | 0.04574 | -0.007 | 30.774
16.5 | 1.381 | 0.05157 | -0.007 | 26.772
17 | 1.347 | 0.05779 | -0.008 | 23.306
17.5 | 1.305 | 0.06455 | -0.008 | 20.225
18 | 1.259 | 0.07186 | -0.008 | 17.514
18.5 | 1.206 | 0.08036 | -0.009 | 15.007

## 126. Re 14M Mach 0.25 (2)
BIGFOIL.COM POLAR EXPORT
NACA24114
NACA24114 |  |  |  | Cl Max: | 1.7318 | at alpha= | 17 | deg
XFOIL ncrit=9 |  |  |  | L/D Max: | 154.063 | at alpha= | 7.5 | deg
Re: | 14000000 |  |  | Cd Min: | 0.08437 | at alpha= | 20 | deg
Mach: | 0.25 |  |  | Cl=0 at alpha= | -1.1912 | deg
|  |  |  | @ Cl=0.1, Cd= | 0.0059438
|  |  |  | @ Cl=0.4, Cd= | 0.0048874
|  |  |  | @ Cl=0.6, Cd= | 0.0047736
alpha (deg) | Cl | Cd | Cm | Cl/Cd
-12 | -1.1445 | 0.00984 | -0.0399 | -116.311
-11.5 | -1.1082 | 0.00955 | -0.0341 | -116.0419
-11 | -1.0636 | 0.00925 | -0.03 | -114.9838
-10.5 | -1.0149 | 0.00896 | -0.0268 | -113.2701
-10 | -0.965 | 0.00866 | -0.0239 | -111.4319
-9.5 | -0.9152 | 0.00836 | -0.021 | -109.4737
-9 | -0.8637 | 0.00811 | -0.0185 | -106.4982
-8.5 | -0.8108 | 0.0079 | -0.0163 | -102.6329
-8 | -0.7581 | 0.00765 | -0.0142 | -99.098
-7.5 | -0.7047 | 0.00745 | -0.0123 | -94.5906
-7 | -0.6505 | 0.00729 | -0.0106 | -89.2318
-6.5 | -0.5967 | 0.00711 | -0.0089 | -83.9241
-6 | -0.5413 | 0.00697 | -0.0075 | -77.6614
-5.5 | -0.4866 | 0.00683 | -0.0061 | -71.2445
-5 | -0.4309 | 0.00672 | -0.0049 | -64.122
-4.5 | -0.3752 | 0.0066 | -0.0038 | -56.8485
-4 | -0.3191 | 0.00649 | -0.0028 | -49.168
-3.5 | -0.2627 | 0.0064 | -0.0018 | -41.0469
-3 | -0.206 | 0.00632 | -0.001 | -32.5949
-2.5 | -0.149 | 0.00622 | -0.0003 | -23.955
-2 | -0.0922 | 0.00616 | 0.0005 | -14.9675
-1.5 | -0.0352 | 0.00609 | 0.0011 | -5.78
-1 | 0.0218 | 0.00602 | 0.0018 | 3.6213
-0.5 | 0.0787 | 0.00597 | 0.0024 | 13.1826
0 | 0.1357 | 0.0059 | 0.003 | 23
0.5 | 0.1917 | 0.00586 | 0.0038 | 32.7133
1 | 0.247 | 0.0057 | 0.0047 | 43.3333
1.5 | 0.2931 | 0.00522 | 0.0073 | 56.1494
2.5 | 0.398 | 0.00489 | 0.0102 | 81.3906
3 | 0.451 | 0.00482 | 0.0116 | 93.5685
3.5 | 0.5032 | 0.00473 | 0.0132 | 106.3848
4 | 0.5545 | 0.0047 | 0.015 | 117.9787
4.5 | 0.6101 | 0.00479 | 0.0159 | 127.3695
5 | 0.6651 | 0.00492 | 0.0169 | 135.1829
5.5 | 0.7193 | 0.00509 | 0.0181 | 141.3163
6 | 0.7728 | 0.00529 | 0.0194 | 146.087
6.5 | 0.8258 | 0.0055 | 0.0208 | 150.1455
7 | 0.8777 | 0.00576 | 0.0225 | 152.3785
7.5 | 0.929 | 0.00603 | 0.0243 | 154.063
8 | 0.9798 | 0.00636 | 0.0262 | 154.0566
8.5 | 1.0333 | 0.00674 | 0.0274 | 153.3086
9 | 1.0999 | 0.00729 | 0.0257 | 150.8779
9.5 | 1.1672 | 0.00787 | 0.0238 | 148.31
10 | 1.2345 | 0.00849 | 0.022 | 145.4064
10.5 | 1.2971 | 0.00917 | 0.0211 | 141.4504
11 | 1.3522 | 0.00978 | 0.0219 | 138.2618
11.5 | 1.3993 | 0.01042 | 0.0244 | 134.2898
12 | 1.4567 | 0.01123 | 0.0244 | 129.715
12.5 | 1.5119 | 0.01198 | 0.025 | 126.202
13 | 1.563 | 0.01278 | 0.0262 | 122.3005
13.5 | 1.6114 | 0.01368 | 0.0276 | 117.7924
14 | 1.6521 | 0.01477 | 0.03 | 111.8551
14.5 | 1.6705 | 0.01589 | 0.0361 | 105.129
15 | 1.6872 | 0.01748 | 0.0414 | 96.5217
15.5 | 1.7022 | 0.01951 | 0.0458 | 87.2476
16 | 1.7158 | 0.02224 | 0.0489 | 77.1493
16.5 | 1.7259 | 0.02577 | 0.0507 | 66.9732
17 | 1.7318 | 0.03013 | 0.0515 | 57.4776
17.5 | 1.7299 | 0.03559 | 0.0514 | 48.6064
18 | 1.7167 | 0.04246 | 0.0503 | 40.431
18.5 | 1.6888 | 0.0512 | 0.048 | 32.9844
19 | 1.6442 | 0.06203 | 0.0444 | 26.5065
19.5 | 1.6066 | 0.0725 | 0.0406 | 22.16
20 | 1.5596 | 0.08437 | 0.0358 | 18.4852

## 127. Re 14M Mach 0.50 (1)
BIGFOIL.COM POLAR EXPORT
NACA24114
NACA24114 |  |  |  | Cl Max: | 1.286 | at alpha= | 10 | deg
JavaFoil+Calcfoil stall+Eppler ext transition |  |  |  | L/D Max: | 116.73 | at alpha= | 6 | deg
Re: | 14000000 |  |  | Cd Min: | 0.00791 | at alpha= | 1 | deg
Mach: | 0.5 |  |  | Cl=0 at alpha= | -0.95 | deg
|  |  |  | @ Cl=0.1, Cd= | 0.0096966
|  |  |  | @ Cl=0.4, Cd= | 0.008126
|  |  |  | @ Cl=0.6, Cd= | 0.0083278
alpha (deg) | Cl | Cd | Cm | Cl/Cd
-20 | -1.042 | 0.17315 | 0.011 | -6.017
-19.5 | -1.017 | 0.15696 | 0.011 | -6.482
-19 | -0.987 | 0.17168 | 0.011 | -5.747
-18.5 | -0.962 | 0.15034 | 0.011 | -6.397
-18 | -0.937 | 0.13538 | 0.011 | -6.924
-17.5 | -0.906 | 0.1479 | 0.01 | -6.127
-17 | -0.882 | 0.12954 | 0.01 | -6.807
-16.5 | -0.859 | 0.11333 | 0.011 | -7.575
-16 | -0.826 | 0.12123 | 0.01 | -6.814
-15.5 | -0.803 | 0.10594 | 0.01 | -7.579
-15 | -0.78 | 0.09465 | 0.01 | -8.242
-14.5 | -0.749 | 0.09372 | 0.01 | -7.994
-14 | -0.732 | 0.07867 | 0.011 | -9.306
-13.5 | -0.692 | 0.08767 | 0.009 | -7.897
-13 | -0.675 | 0.07332 | 0.01 | -9.202
-12.5 | -0.757 | 0.01736 | 0.015 | -43.599
-12 | -0.616 | 0.07006 | 0.009 | -8.796
-11.5 | -0.677 | 0.02026 | 0.014 | -33.408
-11 | -0.56 | 0.06509 | 0.009 | -8.602
-10.5 | -0.625 | 0.01635 | 0.014 | -38.227
-10 | -0.507 | 0.05715 | 0.009 | -8.869
-9.5 | -0.475 | 0.05915 | 0.008 | -8.031
-9 | -0.459 | 0.04591 | 0.009 | -9.993
-8.5 | -0.426 | 0.04773 | 0.009 | -8.918
-8 | -0.393 | 0.05089 | 0.007 | -7.717
-7.5 | -0.713 | 0.01131 | 0.012 | -63.102
-7 | -0.719 | 0.00987 | 0.012 | -72.843
-6.5 | -0.693 | 0.00993 | 0.012 | -69.827
-6 | -0.651 | 0.01011 | 0.011 | -64.342
-5.5 | -0.6 | 0.00971 | 0.011 | -61.789
-5 | -0.543 | 0.01006 | 0.011 | -53.978
-4.5 | -0.482 | 0.00973 | 0.01 | -49.61
-4 | -0.419 | 0.00947 | 0.01 | -44.214
-3.5 | -0.353 | 0.0099 | 0.009 | -35.614
-3 | -0.285 | 0.00973 | 0.009 | -29.317
-2.5 | -0.217 | 0.00957 | 0.009 | -22.632
-2 | -0.147 | 0.00937 | 0.008 | -15.72
-1.5 | -0.077 | 0.00927 | 0.008 | -8.341
-1 | -0.007 | 0.00913 | 0.007 | -0.778
-0.5 | 0.063 | 0.00978 | 0.007 | 6.476
0 | 0.134 | 0.00962 | 0.007 | 13.899
0.5 | 0.204 | 0.00904 | 0.006 | 22.572
1 | 0.274 | 0.00791 | 0.006 | 34.64
1.5 | 0.344 | 0.00799 | 0.005 | 43.065
2 | 0.414 | 0.00816 | 0.005 | 50.704
2.5 | 0.483 | 0.00831 | 0.004 | 58.15
3 | 0.553 | 0.00796 | 0.004 | 69.45
3.5 | 0.622 | 0.0085 | 0.003 | 73.151
4 | 0.69 | 0.00873 | 0.003 | 79.057
4.5 | 0.758 | 0.00847 | 0.003 | 89.534
5 | 0.825 | 0.00832 | 0.002 | 99.233
5.5 | 0.892 | 0.00823 | 0.002 | 108.358
6 | 0.957 | 0.0082 | 0.001 | 116.73
6.5 | 1.02 | 0.00956 | 0.001 | 106.725
7 | 1.081 | 0.01014 | 0 | 106.594
7.5 | 1.138 | 0.01121 | 0 | 101.503
8 | 1.188 | 0.01219 | -0.001 | 97.504
8.5 | 1.231 | 0.01357 | -0.001 | 90.698
9 | 1.263 | 0.01577 | -0.002 | 80.053
9.5 | 1.282 | 0.01829 | -0.002 | 70.128
10 | 1.286 | 0.02176 | -0.003 | 59.106
10.5 | 1.267 | 0.02639 | -0.003 | 48.013
11 | 1.21 | 0.03281 | -0.003 | 36.885
11.5 | 0.992 | 0.04334 | -0.004 | 22.896
12 | 0.791 | 0.04732 | -0.004 | 16.71
12.5 | 0.813 | 0.05443 | -0.004 | 14.929
13 | 0.834 | 0.06258 | -0.005 | 13.323
13.5 | 0.859 | 0.06814 | -0.005 | 12.601
14 | 0.885 | 0.07285 | -0.006 | 12.143
14.5 | 0.897 | 0.09207 | -0.006 | 9.739
15 | 0.912 | 0.10952 | -0.006 | 8.331

## 128. Re 14M Mach 0.50 (2)
BIGFOIL.COM POLAR EXPORT
NACA24114
NACA24114 |  |  |  | Cl Max: | 1.6941 | at alpha= | 13 | deg
XFOIL ncrit=9 |  |  |  | L/D Max: | 159.11 | at alpha= | 7 | deg
Re: | 14000000 |  |  | Cd Min: | 0.13054 | at alpha= | 18 | deg
Mach: | 0.5 |  |  | Cl=0 at alpha= | -1.2629 | deg
|  |  |  | @ Cl=0.1, Cd= | 0.0061495
|  |  |  | @ Cl=0.4, Cd= | 0.0051847
|  |  |  | @ Cl=0.6, Cd= | 0.0049942
alpha (deg) | Cl | Cd | Cm | Cl/Cd
-14 | -0.7291 | 0.11032 | -0.0257 | -6.609
-13.5 | -0.7377 | 0.0975 | -0.037 | -7.5662
-13 | -0.7461 | 0.08436 | -0.0496 | -8.8442
-12.5 | -0.7586 | 0.07227 | -0.06 | -10.4967
-12 | -0.7595 | 0.05785 | -0.0759 | -13.1288
-11.5 | -0.751 | 0.03931 | -0.1073 | -19.1046
-10.5 | -0.8273 | 0.02638 | -0.1002 | -31.3609
-10 | -0.8771 | 0.02128 | -0.0883 | -41.2171
-9.5 | -0.9186 | 0.01661 | -0.0736 | -55.304
-9 | -0.9354 | 0.01258 | -0.0594 | -74.3561
-8.5 | -0.9113 | 0.01003 | -0.0485 | -90.8574
-8 | -0.8595 | 0.00899 | -0.0407 | -95.6062
-7.5 | -0.7993 | 0.00848 | -0.0346 | -94.2571
-7 | -0.7369 | 0.00812 | -0.0294 | -90.7512
-6.5 | -0.6746 | 0.00781 | -0.0248 | -86.3764
-6 | -0.6102 | 0.00757 | -0.0209 | -80.6077
-5.5 | -0.547 | 0.00734 | -0.0173 | -74.5232
-5 | -0.4825 | 0.00716 | -0.0143 | -67.3883
-4.5 | -0.4186 | 0.00697 | -0.0115 | -60.0574
-4 | -0.3542 | 0.00682 | -0.0091 | -51.9355
-3.5 | -0.2895 | 0.00669 | -0.007 | -43.2735
-3 | -0.2246 | 0.00656 | -0.0051 | -34.2378
-2.5 | -0.16 | 0.00645 | -0.0035 | -24.8062
-2 | -0.0954 | 0.00636 | -0.0019 | -15
-1.5 | -0.0304 | 0.00628 | -0.0006 | -4.8408
-1 | 0.0337 | 0.00622 | 0.0008 | 5.418
-0.5 | 0.0989 | 0.00615 | 0.0019 | 16.0813
0 | 0.1628 | 0.00612 | 0.0032 | 26.6013
0.5 | 0.2273 | 0.00604 | 0.0044 | 37.6325
1 | 0.2898 | 0.00597 | 0.006 | 48.5427
1.5 | 0.3395 | 0.00538 | 0.0099 | 63.1041
2 | 0.3974 | 0.00519 | 0.0123 | 76.5703
2.5 | 0.4565 | 0.00507 | 0.0147 | 90.0394
3 | 0.5172 | 0.00502 | 0.0168 | 103.0279
3.5 | 0.5748 | 0.00499 | 0.0197 | 115.1904
4 | 0.635 | 0.005 | 0.0222 | 127
4.5 | 0.6989 | 0.00514 | 0.0241 | 135.9728
5 | 0.7607 | 0.00533 | 0.0266 | 142.7205
5.5 | 0.823 | 0.00551 | 0.0292 | 149.3648
6 | 0.8849 | 0.00572 | 0.032 | 154.7028
6.5 | 0.9444 | 0.00599 | 0.0355 | 157.6628
7 | 1.0008 | 0.00629 | 0.0398 | 159.1097
7.5 | 1.0576 | 0.00667 | 0.0441 | 158.5607
8 | 1.1282 | 0.00728 | 0.0458 | 154.9725
8.5 | 1.2265 | 0.00808 | 0.0425 | 151.7946
9 | 1.3062 | 0.00891 | 0.043 | 146.5993
9.5 | 1.3782 | 0.00991 | 0.0451 | 139.0716
10 | 1.426 | 0.01093 | 0.0514 | 130.4666
10.5 | 1.4917 | 0.01212 | 0.0544 | 123.0776
11 | 1.5545 | 0.01357 | 0.0576 | 114.5542
11.5 | 1.6132 | 0.01537 | 0.0607 | 104.9577
12 | 1.667 | 0.01771 | 0.0635 | 94.1276
12.5 | 1.6861 | 0.02098 | 0.0689 | 80.367
13 | 1.6941 | 0.02559 | 0.0726 | 66.2016
13.5 | 1.6829 | 0.0322 | 0.074 | 52.264
14 | 1.6411 | 0.04127 | 0.0732 | 39.765
14.5 | 1.5782 | 0.05195 | 0.0706 | 30.3792
15 | 1.5098 | 0.06348 | 0.0663 | 23.7839
15.5 | 1.4484 | 0.07516 | 0.0611 | 19.2709
16 | 1.3948 | 0.08683 | 0.0554 | 16.0636
16.5 | 1.3556 | 0.09772 | 0.05 | 13.8723
17 | 1.3181 | 0.10896 | 0.044 | 12.0971
17.5 | 1.2884 | 0.11978 | 0.0381 | 10.7564
18 | 1.2632 | 0.13054 | 0.0319 | 9.6767

## 129. Re 16M Mach 0.00 (1)
BIGFOIL.COM POLAR EXPORT
NACA24114
NACA24114 |  |  |  | Cl Max: | 1.538 | at alpha= | 16 | deg
JavaFoil+Calcfoil stall+Eppler ext transition |  |  |  | L/D Max: | 127.318 | at alpha= | 9 | deg
Re: | 16000000 |  |  | Cd Min: | 0.00795 | at alpha= | 1.5 | deg
Mach: | 0 |  |  | Cl=0 at alpha= | -0.95082 | deg
|  |  |  | @ Cl=0.1, Cd= | 0.0091605
|  |  |  | @ Cl=0.4, Cd= | 0.0080767
|  |  |  | @ Cl=0.6, Cd= | 0.0085377
alpha (deg) | Cl | Cd | Cm | Cl/Cd
-18.5 | -0.927 | 0.12004 | 0.01 | -7.726
-18 | -0.942 | 0.11239 | 0.01 | -8.38
-17.5 | -0.954 | 0.10475 | 0.01 | -9.109
-17 | -0.965 | 0.09671 | 0.01 | -9.98
-16.5 | -0.976 | 0.08842 | 0.011 | -11.034
-16 | -0.99 | 0.07664 | 0.011 | -12.92
-15.5 | -1.034 | 0.04988 | 0.012 | -20.728
-15 | -1.079 | 0.02972 | 0.013 | -36.309
-14.5 | -1.114 | 0.01925 | 0.013 | -57.849
-14 | -1.128 | 0.01557 | 0.014 | -72.395
-13.5 | -1.129 | 0.01384 | 0.013 | -81.564
-13 | -1.12 | 0.01286 | 0.013 | -87.116
-12.5 | -1.106 | 0.01216 | 0.013 | -90.937
-12 | -1.087 | 0.01157 | 0.013 | -93.998
-11.5 | -1.064 | 0.00991 | 0.013 | -107.274
-11 | -1.036 | 0.0101 | 0.013 | -102.603
-10.5 | -1.005 | 0.01038 | 0.012 | -96.863
-10 | -0.97 | 0.00999 | 0.012 | -97.076
-9.5 | -0.932 | 0.01036 | 0.012 | -89.935
-9 | -0.89 | 0.01005 | 0.012 | -88.637
-8.5 | -0.847 | 0.01049 | 0.011 | -80.752
-8 | -0.801 | 0.01021 | 0.011 | -78.376
-7.5 | -0.752 | 0.01005 | 0.011 | -74.866
-7 | -0.702 | 0.01055 | 0.01 | -66.543
-6.5 | -0.65 | 0.01028 | 0.01 | -63.21
-6 | -0.595 | 0.01006 | 0.01 | -59.185
-5.5 | -0.54 | 0.00974 | 0.009 | -55.457
-5 | -0.484 | 0.00958 | 0.009 | -50.466
-4.5 | -0.426 | 0.01013 | 0.009 | -42.048
-4 | -0.368 | 0.01002 | 0.009 | -36.677
-3.5 | -0.308 | 0.00983 | 0.008 | -31.363
-3 | -0.249 | 0.00963 | 0.008 | -25.821
-2.5 | -0.188 | 0.00954 | 0.008 | -19.764
-2 | -0.128 | 0.00946 | 0.007 | -13.524
-1.5 | -0.067 | 0.0093 | 0.007 | -7.219
-1 | -0.006 | 0.00927 | 0.006 | -0.665
-0.5 | 0.055 | 0.00919 | 0.006 | 5.98
0 | 0.116 | 0.00915 | 0.006 | 12.686
0.5 | 0.177 | 0.00978 | 0.005 | 18.096
1 | 0.238 | 0.00796 | 0.005 | 29.882
1.5 | 0.299 | 0.00795 | 0.005 | 37.569
2 | 0.36 | 0.00803 | 0.004 | 44.773
2.5 | 0.42 | 0.0081 | 0.004 | 51.857
3 | 0.481 | 0.00818 | 0.003 | 58.737
3.5 | 0.541 | 0.0084 | 0.003 | 64.426
4 | 0.601 | 0.00854 | 0.003 | 70.355
4.5 | 0.661 | 0.00872 | 0.002 | 75.795
5 | 0.721 | 0.00925 | 0.002 | 77.874
5.5 | 0.78 | 0.00887 | 0.001 | 87.94
6 | 0.839 | 0.00912 | 0.001 | 91.93
6.5 | 0.897 | 0.0088 | 0.001 | 101.955
7 | 0.955 | 0.00954 | 0 | 100.089
7.5 | 1.011 | 0.00932 | 0 | 108.491
8 | 1.067 | 0.00925 | -0.001 | 115.255
8.5 | 1.12 | 0.00923 | -0.001 | 121.456
9 | 1.172 | 0.00921 | -0.002 | 127.318
9.5 | 1.222 | 0.01048 | -0.002 | 116.614
10 | 1.269 | 0.01098 | -0.002 | 115.585
10.5 | 1.314 | 0.01157 | -0.003 | 113.499
11 | 1.355 | 0.01224 | -0.003 | 110.721
11.5 | 1.392 | 0.01301 | -0.004 | 106.952
12 | 1.424 | 0.01391 | -0.004 | 102.381
12.5 | 1.453 | 0.01508 | -0.005 | 96.382
13 | 1.478 | 0.01644 | -0.005 | 89.903
13.5 | 1.498 | 0.01814 | -0.005 | 82.609
14 | 1.513 | 0.02022 | -0.006 | 74.844
14.5 | 1.525 | 0.02262 | -0.006 | 67.417
15 | 1.533 | 0.02539 | -0.006 | 60.375
15.5 | 1.537 | 0.02856 | -0.007 | 53.81
16 | 1.538 | 0.03209 | -0.007 | 47.923
16.5 | 1.535 | 0.03611 | -0.008 | 42.512
17 | 1.529 | 0.04036 | -0.008 | 37.887
17.5 | 1.518 | 0.04497 | -0.008 | 33.758
18 | 1.505 | 0.04975 | -0.008 | 30.247
18.5 | 1.488 | 0.05511 | -0.009 | 27.011
19 | 1.47 | 0.06065 | -0.009 | 24.235
19.5 | 1.448 | 0.06686 | -0.009 | 21.661
20 | 1.425 | 0.07304 | -0.01 | 19.512

## 130. Re 16M Mach 0.00 (2)
BIGFOIL.COM POLAR EXPORT
NACA24114
NACA24114 |  |  |  | Cl Max: | 1.8035 | at alpha= | 19 | deg
XFOIL ncrit=9 |  |  |  | L/D Max: | 154.078 | at alpha= | 8 | deg
Re: | 16000000 |  |  | Cd Min: | 0.04141 | at alpha= | 20 | deg
Mach: | 0 |  |  | Cl=0 at alpha= | -1.1685 | deg
|  |  |  | @ Cl=0.1, Cd= | 0.0058111
|  |  |  | @ Cl=0.4, Cd= | 0.0048397
|  |  |  | @ Cl=0.6, Cd= | 0.00472
alpha (deg) | Cl | Cd | Cm | Cl/Cd
-20 | -1.8186 | 0.02006 | -0.0467 | -90.658
-19.5 | -1.7924 | 0.01883 | -0.0436 | -95.1885
-19 | -1.7649 | 0.01773 | -0.0403 | -99.5431
-18.5 | -1.735 | 0.01678 | -0.037 | -103.3969
-18 | -1.7035 | 0.01594 | -0.0336 | -106.8695
-17.5 | -1.6716 | 0.01513 | -0.0301 | -110.4825
-17 | -1.6391 | 0.01437 | -0.0265 | -114.064
-16.5 | -1.6071 | 0.01366 | -0.0225 | -117.6501
-16 | -1.579 | 0.01307 | -0.0174 | -120.811
-15.5 | -1.5451 | 0.01247 | -0.0133 | -123.9054
-15 | -1.4906 | 0.01187 | -0.0135 | -125.5771
-14.5 | -1.435 | 0.01133 | -0.0138 | -126.6549
-14 | -1.3783 | 0.01082 | -0.0142 | -127.3845
-13.5 | -1.3278 | 0.01036 | -0.0133 | -128.166
-12.5 | -1.1515 | 0.00909 | -0.0279 | -126.6777
-12 | -1.117 | 0.00898 | -0.0232 | -124.3875
-11.5 | -1.0733 | 0.00878 | -0.0206 | -122.2437
-10.5 | -0.9802 | 0.0083 | -0.0165 | -118.0964
-10 | -0.9328 | 0.00804 | -0.0146 | -116.0199
-9 | -0.8338 | 0.00768 | -0.0115 | -108.5677
-8.5 | -0.7837 | 0.00747 | -0.0101 | -104.913
-8 | -0.7331 | 0.00728 | -0.0087 | -100.7005
-7.5 | -0.6813 | 0.00714 | -0.0076 | -95.4202
-7 | -0.6301 | 0.00698 | -0.0063 | -90.2722
-6.5 | -0.5774 | 0.00684 | -0.0054 | -84.4152
-6 | -0.5249 | 0.00673 | -0.0044 | -77.9941
-5.5 | -0.4718 | 0.00661 | -0.0035 | -71.3767
-5 | -0.4184 | 0.0065 | -0.0026 | -64.3692
-4.5 | -0.3644 | 0.00641 | -0.0019 | -56.8487
-4 | -0.3105 | 0.0063 | -0.0012 | -49.2857
-3.5 | -0.2561 | 0.00622 | -0.0005 | -41.1736
-3 | -0.2015 | 0.00615 | 0 | -32.7642
-2.5 | -0.1465 | 0.00607 | 0.0006 | -24.1351
-2 | -0.0915 | 0.006 | 0.0011 | -15.25
-1.5 | -0.0366 | 0.00595 | 0.0016 | -6.1513
-1 | 0.0186 | 0.00587 | 0.0021 | 3.1687
-0.5 | 0.0734 | 0.00584 | 0.0026 | 12.5685
0 | 0.1287 | 0.00578 | 0.003 | 22.2664
0.5 | 0.183 | 0.00574 | 0.0036 | 31.8815
1 | 0.237 | 0.00562 | 0.0042 | 42.1708
1.5 | 0.2844 | 0.00523 | 0.0061 | 54.3786
2 | 0.3343 | 0.005 | 0.0075 | 66.86
2.5 | 0.3853 | 0.00486 | 0.0087 | 79.2798
3 | 0.436 | 0.00479 | 0.01 | 91.023
3.5 | 0.4874 | 0.00469 | 0.0111 | 103.9232
4 | 0.5355 | 0.00461 | 0.0129 | 116.1605
4.5 | 0.5881 | 0.0047 | 0.0137 | 125.1277
5 | 0.6417 | 0.00479 | 0.0144 | 133.9666
5.5 | 0.6943 | 0.00495 | 0.0151 | 140.2626
6 | 0.7462 | 0.00513 | 0.016 | 145.4581
6.5 | 0.7973 | 0.00533 | 0.0171 | 149.5872
7 | 0.8475 | 0.00556 | 0.0182 | 152.4281
7.5 | 0.8967 | 0.00582 | 0.0196 | 154.0722
8 | 0.9445 | 0.00613 | 0.0212 | 154.0783
8.5 | 0.9923 | 0.00645 | 0.0227 | 153.845
9 | 1.0437 | 0.00682 | 0.0233 | 153.0352
9.5 | 1.1043 | 0.00729 | 0.0218 | 151.4815
10 | 1.1688 | 0.00783 | 0.0192 | 149.272
10.5 | 1.2329 | 0.00839 | 0.0167 | 146.9487
11 | 1.2922 | 0.00893 | 0.0153 | 144.7032
11.5 | 1.3437 | 0.00945 | 0.0155 | 142.1905
12 | 1.3877 | 0.00998 | 0.0173 | 139.0481
12.5 | 1.442 | 0.01057 | 0.0167 | 136.4238
13 | 1.4953 | 0.01117 | 0.0162 | 133.8675
13.5 | 1.5477 | 0.01182 | 0.0158 | 130.9391
14 | 1.5973 | 0.01251 | 0.0158 | 127.6819
14.5 | 1.6415 | 0.01324 | 0.0167 | 123.9804
15.5 | 1.7018 | 0.01483 | 0.0233 | 114.7539
16 | 1.721 | 0.01584 | 0.0281 | 108.649
16.5 | 1.74 | 0.01706 | 0.0322 | 101.993
17 | 1.7591 | 0.01866 | 0.0354 | 94.2712
17.5 | 1.7744 | 0.02079 | 0.0381 | 85.3487
18 | 1.7907 | 0.02316 | 0.0398 | 77.3187
18.5 | 1.8023 | 0.0262 | 0.041 | 68.7901
19 | 1.8035 | 0.0305 | 0.0416 | 59.1311
19.5 | 1.8033 | 0.03528 | 0.0415 | 51.1139
20 | 1.7935 | 0.04141 | 0.0405 | 43.3108

## 131. Re 16M Mach 0.10 (1)
BIGFOIL.COM POLAR EXPORT
NACA24114
NACA24114 |  |  |  | Cl Max: | 1.525 | at alpha= | 15.5 | deg
JavaFoil+Calcfoil stall+Eppler ext transition |  |  |  | L/D Max: | 120.699 | at alpha= | 8.5 | deg
Re: | 16000000 |  |  | Cd Min: | 0.00798 | at alpha= | 1 | deg
Mach: | 0.1 |  |  | Cl=0 at alpha= | -0.95082 | deg
|  |  |  | @ Cl=0.1, Cd= | 0.0091965
|  |  |  | @ Cl=0.4, Cd= | 0.0081212
|  |  |  | @ Cl=0.6, Cd= | 0.0085867
alpha (deg) | Cl | Cd | Cm | Cl/Cd
-18.5 | -0.885 | 0.12427 | 0.01 | -7.118
-18 | -0.902 | 0.1167 | 0.01 | -7.727
-17.5 | -0.917 | 0.10912 | 0.01 | -8.403
-17 | -0.931 | 0.10104 | 0.01 | -9.21
-16.5 | -0.942 | 0.09364 | 0.01 | -10.064
-16 | -0.953 | 0.08597 | 0.01 | -11.088
-15.5 | -0.969 | 0.07432 | 0.011 | -13.032
-15 | -1.016 | 0.04647 | 0.012 | -21.872
-14.5 | -1.072 | 0.0248 | 0.013 | -43.234
-14 | -1.102 | 0.01718 | 0.013 | -64.165
-13.5 | -1.11 | 0.01439 | 0.013 | -77.19
-13 | -1.108 | 0.01326 | 0.013 | -83.573
-12.5 | -1.097 | 0.01243 | 0.013 | -88.226
-12 | -1.081 | 0.01178 | 0.013 | -91.7
-11.5 | -1.059 | 0.01126 | 0.013 | -94.073
-11 | -1.034 | 0.01023 | 0.013 | -101.077
-10.5 | -1.004 | 0.00986 | 0.012 | -101.777
-10 | -0.97 | 0.01009 | 0.012 | -96.117
-9.5 | -0.932 | 0.01043 | 0.012 | -89.404
-9 | -0.892 | 0.01012 | 0.012 | -88.106
-8.5 | -0.848 | 0.01059 | 0.011 | -80.106
-8 | -0.803 | 0.01028 | 0.011 | -78.092
-7.5 | -0.755 | 0.01006 | 0.011 | -74.974
-7 | -0.704 | 0.0106 | 0.01 | -66.424
-6.5 | -0.652 | 0.01032 | 0.01 | -63.172
-6 | -0.598 | 0.01007 | 0.01 | -59.351
-5.5 | -0.542 | 0.00986 | 0.01 | -55.031
-5 | -0.486 | 0.00966 | 0.009 | -50.292
-4.5 | -0.428 | 0.00945 | 0.009 | -45.308
-4 | -0.369 | 0.01003 | 0.009 | -36.833
-3.5 | -0.31 | 0.00993 | 0.008 | -31.194
-3 | -0.25 | 0.00967 | 0.008 | -25.846
-2.5 | -0.189 | 0.00953 | 0.008 | -19.87
-2 | -0.129 | 0.00946 | 0.007 | -13.596
-1.5 | -0.067 | 0.00941 | 0.007 | -7.174
-1 | -0.006 | 0.00927 | 0.006 | -0.668
-0.5 | 0.055 | 0.00924 | 0.006 | 5.976
0 | 0.117 | 0.00918 | 0.006 | 12.695
0.5 | 0.178 | 0.00977 | 0.005 | 18.216
1 | 0.239 | 0.00798 | 0.005 | 29.965
1.5 | 0.3 | 0.00799 | 0.005 | 37.564
2 | 0.361 | 0.00807 | 0.004 | 44.775
2.5 | 0.422 | 0.00815 | 0.004 | 51.782
3 | 0.483 | 0.00826 | 0.003 | 58.444
3.5 | 0.544 | 0.0084 | 0.003 | 64.74
4 | 0.604 | 0.0086 | 0.003 | 70.202
4.5 | 0.664 | 0.00878 | 0.002 | 75.62
5 | 0.724 | 0.00836 | 0.002 | 86.577
5.5 | 0.784 | 0.00895 | 0.001 | 87.545
6 | 0.843 | 0.00913 | 0.001 | 92.286
6.5 | 0.901 | 0.00887 | 0.001 | 101.633
7 | 0.959 | 0.00916 | 0 | 104.662
7.5 | 1.016 | 0.00939 | 0 | 108.244
8 | 1.071 | 0.00934 | -0.001 | 114.672
8.5 | 1.125 | 0.00932 | -0.001 | 120.699
9 | 1.177 | 0.01015 | -0.002 | 116.026
9.5 | 1.227 | 0.01059 | -0.002 | 115.849
10 | 1.274 | 0.01112 | -0.002 | 114.514
10.5 | 1.317 | 0.01174 | -0.003 | 112.21
11 | 1.358 | 0.01241 | -0.003 | 109.445
11.5 | 1.394 | 0.01326 | -0.004 | 105.141
12 | 1.425 | 0.01426 | -0.004 | 99.969
12.5 | 1.453 | 0.01548 | -0.005 | 93.885
13 | 1.477 | 0.01699 | -0.005 | 86.894
13.5 | 1.495 | 0.01878 | -0.005 | 79.578
14 | 1.508 | 0.02102 | -0.006 | 71.741
14.5 | 1.518 | 0.02359 | -0.006 | 64.331
15 | 1.523 | 0.02653 | -0.006 | 57.422
15.5 | 1.525 | 0.02985 | -0.007 | 51.103
16 | 1.523 | 0.03368 | -0.007 | 45.239
16.5 | 1.518 | 0.03784 | -0.008 | 40.129
17 | 1.509 | 0.04241 | -0.008 | 35.584
17.5 | 1.495 | 0.04729 | -0.008 | 31.612
18 | 1.478 | 0.05235 | -0.008 | 28.233
18.5 | 1.458 | 0.05781 | -0.009 | 25.224
19 | 1.435 | 0.06379 | -0.009 | 22.499
19.5 | 1.41 | 0.07012 | -0.009 | 20.109
20 | 1.383 | 0.07685 | -0.01 | 17.991

## 132. Re 16M Mach 0.10 (2)
BIGFOIL.COM POLAR EXPORT
NACA24114
NACA24114 |  |  |  | Cl Max: | 1.7963 | at alpha= | 18.5 | deg
XFOIL ncrit=9 |  |  |  | L/D Max: | 154.205 | at alpha= | 7.5 | deg
Re: | 16000000 |  |  | Cd Min: | 0.04654 | at alpha= | 20 | deg
Mach: | 0.1 |  |  | Cl=0 at alpha= | -1.1712 | deg
|  |  |  | @ Cl=0.1, Cd= | 0.0058167
|  |  |  | @ Cl=0.4, Cd= | 0.0048431
|  |  |  | @ Cl=0.6, Cd= | 0.0047254
alpha (deg) | Cl | Cd | Cm | Cl/Cd
-20 | -1.8249 | 0.02134 | -0.0527 | -85.5155
-19.5 | -1.8003 | 0.01989 | -0.0493 | -90.5128
-19 | -1.7742 | 0.01859 | -0.0457 | -95.4384
-18.5 | -1.7448 | 0.01751 | -0.0422 | -99.6459
-18 | -1.7137 | 0.01655 | -0.0386 | -103.5468
-17.5 | -1.6804 | 0.01574 | -0.0351 | -106.7598
-17 | -1.6475 | 0.01492 | -0.0313 | -110.4223
-16.5 | -1.6146 | 0.01414 | -0.0272 | -114.1867
-16 | -1.5827 | 0.01347 | -0.0227 | -117.4981
-15.5 | -1.5578 | 0.01286 | -0.0165 | -121.1353
-15 | -1.5044 | 0.01217 | -0.0161 | -123.6154
-14.5 | -1.4484 | 0.01157 | -0.0161 | -125.1858
-14 | -1.391 | 0.01102 | -0.0163 | -126.225
-13.5 | -1.3384 | 0.01055 | -0.0154 | -126.8626
-13 | -1.2818 | 0.01003 | -0.0154 | -127.7966
-12.5 | -1.1579 | 0.0092 | -0.0301 | -125.8587
-12 | -1.1241 | 0.00909 | -0.0251 | -123.6634
-11.5 | -1.0804 | 0.00887 | -0.0222 | -121.8038
-10.5 | -0.9863 | 0.00839 | -0.0178 | -117.5566
-10 | -0.9386 | 0.00811 | -0.0158 | -115.7337
-9.5 | -0.8895 | 0.0079 | -0.0139 | -112.5949
-9 | -0.8391 | 0.00772 | -0.0124 | -108.6917
-8.5 | -0.7883 | 0.00752 | -0.0109 | -104.8271
-8 | -0.7375 | 0.00731 | -0.0094 | -100.8892
-7.5 | -0.6855 | 0.00716 | -0.0082 | -95.7402
-7 | -0.6336 | 0.00701 | -0.0069 | -90.3852
-6.5 | -0.5807 | 0.00686 | -0.0058 | -84.6501
-6 | -0.5278 | 0.00675 | -0.0048 | -78.1926
-5.5 | -0.4744 | 0.00662 | -0.0038 | -71.6616
-5 | -0.4206 | 0.00652 | -0.0029 | -64.5092
-4.5 | -0.3664 | 0.00642 | -0.0021 | -57.0717
-4 | -0.312 | 0.00631 | -0.0014 | -49.4453
-3.5 | -0.2573 | 0.00623 | -0.0007 | -41.3002
-3 | -0.2023 | 0.00616 | -0.0001 | -32.8409
-2.5 | -0.1471 | 0.00608 | 0.0005 | -24.1941
-2 | -0.0917 | 0.00601 | 0.001 | -15.2579
-1.5 | -0.0365 | 0.00596 | 0.0015 | -6.1242
-1 | 0.019 | 0.00588 | 0.002 | 3.2313
-0.5 | 0.0741 | 0.00584 | 0.0026 | 12.6884
0 | 0.1298 | 0.00579 | 0.003 | 22.418
0.5 | 0.1844 | 0.00574 | 0.0036 | 32.1254
1 | 0.2386 | 0.00563 | 0.0043 | 42.3801
1.5 | 0.2862 | 0.00524 | 0.0062 | 54.6183
2 | 0.3363 | 0.00501 | 0.0076 | 67.1257
2.5 | 0.3877 | 0.00486 | 0.0089 | 79.7737
3 | 0.4386 | 0.00479 | 0.0101 | 91.5658
3.5 | 0.4903 | 0.0047 | 0.0113 | 104.3191
4 | 0.5388 | 0.00462 | 0.0131 | 116.6234
4.5 | 0.5917 | 0.00471 | 0.014 | 125.6263
5 | 0.6457 | 0.00481 | 0.0147 | 134.2412
5.5 | 0.6986 | 0.00496 | 0.0155 | 140.8468
6 | 0.7508 | 0.00514 | 0.0164 | 146.07
6.5 | 0.8023 | 0.00534 | 0.0175 | 150.2434
7 | 0.8528 | 0.00558 | 0.0187 | 152.8315
7.5 | 0.9021 | 0.00585 | 0.0202 | 154.2051
8 | 0.95 | 0.00617 | 0.0219 | 153.9708
8.5 | 0.9982 | 0.00649 | 0.0234 | 153.8059
9 | 1.0508 | 0.00686 | 0.024 | 153.1778
9.5 | 1.1123 | 0.00735 | 0.0224 | 151.3333
10 | 1.178 | 0.0079 | 0.0198 | 149.1139
10.5 | 1.2422 | 0.00849 | 0.0175 | 146.3133
11 | 1.3018 | 0.00902 | 0.0162 | 144.3237
11.5 | 1.353 | 0.00955 | 0.0167 | 141.6754
12 | 1.3981 | 0.01011 | 0.0184 | 138.2888
12.5 | 1.4529 | 0.01071 | 0.0179 | 135.6583
13 | 1.5063 | 0.01137 | 0.0176 | 132.4802
13.5 | 1.559 | 0.01207 | 0.0173 | 129.1632
14 | 1.6071 | 0.01273 | 0.0179 | 126.2451
14.5 | 1.6509 | 0.01353 | 0.019 | 122.0177
15 | 1.688 | 0.01428 | 0.0213 | 118.2073
15.5 | 1.704 | 0.0153 | 0.027 | 111.3725
16 | 1.7235 | 0.01641 | 0.0317 | 105.0274
16.5 | 1.7414 | 0.01787 | 0.0357 | 97.4482
17 | 1.7588 | 0.01978 | 0.0387 | 88.9181
17.5 | 1.7746 | 0.02212 | 0.0409 | 80.226
18 | 1.7886 | 0.02494 | 0.0424 | 71.7161
18.5 | 1.7963 | 0.0286 | 0.0433 | 62.8077
19 | 1.791 | 0.03381 | 0.0434 | 52.9725
19.5 | 1.7867 | 0.03938 | 0.0427 | 45.3707
20 | 1.77 | 0.04654 | 0.0411 | 38.0318

## 133. Re 16M Mach 0.25 (1)
BIGFOIL.COM POLAR EXPORT
NACA24114
NACA24114 |  |  |  | Cl Max: | 1.464 | at alpha= | 13.5 | deg
JavaFoil+Calcfoil stall+Eppler ext transition |  |  |  | L/D Max: | 117.88 | at alpha= | 8 | deg
Re: | 16000000 |  |  | Cd Min: | 0.00811 | at alpha= | 1 | deg
Mach: | 0.25 |  |  | Cl=0 at alpha= | -0.95238 | deg
|  |  |  | @ Cl=0.1, Cd= | 0.0087132
|  |  |  | @ Cl=0.4, Cd= | 0.008276
|  |  |  | @ Cl=0.6, Cd= | 0.008779
alpha (deg) | Cl | Cd | Cm | Cl/Cd
-17 | -0.65 | 0.12553 | 0.009 | -5.174
-16.5 | -0.689 | 0.11646 | 0.009 | -5.914
-16 | -0.725 | 0.1085 | 0.009 | -6.678
-15.5 | -0.757 | 0.10067 | 0.009 | -7.521
-15 | -0.786 | 0.09303 | 0.009 | -8.449
-14.5 | -0.811 | 0.08586 | 0.009 | -9.446
-14 | -0.833 | 0.07844 | 0.01 | -10.615
-13.5 | -0.854 | 0.06873 | 0.01 | -12.425
-13 | -0.928 | 0.0341 | 0.012 | -27.216
-12.5 | -0.996 | 0.01665 | 0.013 | -59.845
-12 | -1.016 | 0.01341 | 0.013 | -75.821
-11.5 | -1.016 | 0.01218 | 0.013 | -83.387
-11 | -1.005 | 0.01171 | 0.013 | -85.809
-10.5 | -0.986 | 0.00999 | 0.013 | -98.697
-10 | -0.961 | 0.01014 | 0.012 | -94.77
-9.5 | -0.93 | 0.01031 | 0.012 | -90.147
-9 | -0.894 | 0.01065 | 0.012 | -84.007
-8.5 | -0.855 | 0.01029 | 0.012 | -83.14
-8 | -0.812 | 0.01076 | 0.011 | -75.496
-7.5 | -0.766 | 0.01045 | 0.011 | -73.278
-7 | -0.717 | 0.01018 | 0.011 | -70.443
-6.5 | -0.665 | 0.00988 | 0.01 | -67.33
-6 | -0.611 | 0.01034 | 0.01 | -59.087
-5.5 | -0.555 | 0.01019 | 0.01 | -54.474
-5 | -0.497 | 0.00985 | 0.009 | -50.495
-4.5 | -0.439 | 0.00923 | 0.009 | -47.523
-4 | -0.379 | 0.009 | 0.009 | -42.064
-3.5 | -0.318 | 0.00959 | 0.008 | -33.143
-3 | -0.257 | 0.00996 | 0.008 | -25.753
-2.5 | -0.194 | 0.00926 | 0.008 | -21.01
-2 | -0.132 | 0.00912 | 0.007 | -14.489
-1.5 | -0.069 | 0.00897 | 0.007 | -7.726
-1 | -0.006 | 0.00887 | 0.007 | -0.717
-0.5 | 0.057 | 0.00872 | 0.006 | 6.509
0 | 0.12 | 0.00871 | 0.006 | 13.75
0.5 | 0.183 | 0.0087 | 0.006 | 21.008
1 | 0.246 | 0.00811 | 0.005 | 30.274
1.5 | 0.308 | 0.00815 | 0.005 | 37.823
2 | 0.371 | 0.00823 | 0.004 | 45.088
2.5 | 0.434 | 0.00833 | 0.004 | 52.089
3 | 0.496 | 0.00849 | 0.004 | 58.433
3.5 | 0.558 | 0.00863 | 0.003 | 64.665
4 | 0.62 | 0.00885 | 0.003 | 70.112
4.5 | 0.682 | 0.00837 | 0.002 | 81.449
5 | 0.743 | 0.00857 | 0.002 | 86.739
5.5 | 0.804 | 0.00886 | 0.001 | 90.762
6 | 0.865 | 0.00889 | 0.001 | 97.216
6.5 | 0.925 | 0.00921 | 0.001 | 100.371
7 | 0.983 | 0.00901 | 0 | 109.121
7.5 | 1.041 | 0.00934 | 0 | 111.456
8 | 1.097 | 0.0093 | -0.001 | 117.88
8.5 | 1.151 | 0.01026 | -0.001 | 112.151
9 | 1.202 | 0.01075 | -0.002 | 111.834
9.5 | 1.25 | 0.01132 | -0.002 | 110.456
10 | 1.294 | 0.01198 | -0.003 | 108.057
10.5 | 1.334 | 0.01274 | -0.003 | 104.706
11 | 1.37 | 0.0137 | -0.003 | 100.007
11.5 | 1.4 | 0.01493 | -0.004 | 93.789
12 | 1.424 | 0.01644 | -0.004 | 86.648
12.5 | 1.443 | 0.01827 | -0.005 | 79.009
13 | 1.457 | 0.02053 | -0.005 | 70.998
13.5 | 1.464 | 0.02331 | -0.005 | 62.8
14 | 1.464 | 0.02656 | -0.006 | 55.138
14.5 | 1.46 | 0.03016 | -0.006 | 48.395
15 | 1.449 | 0.03437 | -0.006 | 42.16
15.5 | 1.433 | 0.03907 | -0.007 | 36.665
16 | 1.411 | 0.04438 | -0.007 | 31.782
16.5 | 1.384 | 0.04997 | -0.007 | 27.691
17 | 1.35 | 0.05627 | -0.008 | 23.986
17.5 | 1.308 | 0.06279 | -0.008 | 20.835
18 | 1.261 | 0.07028 | -0.008 | 17.937
18.5 | 1.208 | 0.07873 | -0.009 | 15.339

## 134. Re 16M Mach 0.25 (2)
BIGFOIL.COM POLAR EXPORT
NACA24114
NACA24114 |  |  |  | Cl Max: | 1.7513 | at alpha= | 17.5 | deg
XFOIL ncrit=9 |  |  |  | L/D Max: | 155.836 | at alpha= | 7.5 | deg
Re: | 16000000 |  |  | Cd Min: | 0.08133 | at alpha= | 20 | deg
Mach: | 0.25 |  |  | Cl=0 at alpha= | -1.1864 | deg
|  |  |  | @ Cl=0.1, Cd= | 0.005861
|  |  |  | @ Cl=0.4, Cd= | 0.0048926
|  |  |  | @ Cl=0.6, Cd= | 0.0047543
alpha (deg) | Cl | Cd | Cm | Cl/Cd
-12.5 | -1.1996 | 0.01002 | -0.0422 | -119.7206
-12 | -1.1597 | 0.00982 | -0.037 | -118.0957
-11.5 | -1.1172 | 0.00946 | -0.0325 | -118.0973
-10.5 | -1.0211 | 0.0088 | -0.0257 | -116.0341
-10 | -0.9701 | 0.00854 | -0.023 | -113.5948
-9.5 | -0.9197 | 0.00825 | -0.0202 | -111.4788
-9 | -0.8681 | 0.00798 | -0.0177 | -108.7845
-8.5 | -0.8148 | 0.00776 | -0.0156 | -105
-8 | -0.7615 | 0.00755 | -0.0136 | -100.8609
-7.5 | -0.7079 | 0.00734 | -0.0117 | -96.4441
-7 | -0.6535 | 0.00718 | -0.0101 | -91.0167
-6.5 | -0.5991 | 0.00699 | -0.0084 | -85.7082
-6 | -0.5439 | 0.00686 | -0.0071 | -79.2857
-5.5 | -0.4886 | 0.00672 | -0.0057 | -72.7083
-5 | -0.4329 | 0.00662 | -0.0045 | -65.3927
-4.5 | -0.377 | 0.00649 | -0.0034 | -58.0894
-4 | -0.3205 | 0.00639 | -0.0025 | -50.1565
-3.5 | -0.2638 | 0.00629 | -0.0016 | -41.9396
-3 | -0.207 | 0.0062 | -0.0008 | -33.3871
-2.5 | -0.1503 | 0.00612 | 0 | -24.5588
-2 | -0.0929 | 0.00603 | 0.0006 | -15.4063
-1.5 | -0.036 | 0.00599 | 0.0013 | -6.01
-1 | 0.0214 | 0.00592 | 0.0018 | 3.6149
-0.5 | 0.0783 | 0.00588 | 0.0025 | 13.3163
0 | 0.1355 | 0.00583 | 0.003 | 23.2419
0.5 | 0.1921 | 0.00577 | 0.0037 | 33.2929
1 | 0.2478 | 0.00569 | 0.0045 | 43.5501
1.5 | 0.2963 | 0.00524 | 0.0067 | 56.5458
2 | 0.3475 | 0.00503 | 0.0084 | 69.0855
2.5 | 0.401 | 0.00489 | 0.0097 | 82.0041
3 | 0.4533 | 0.00482 | 0.0112 | 94.0456
3.5 | 0.5065 | 0.00475 | 0.0125 | 106.6316
4 | 0.5571 | 0.00466 | 0.0144 | 119.5494
4.5 | 0.6117 | 0.00478 | 0.0155 | 127.9707
5 | 0.6673 | 0.00489 | 0.0164 | 136.4622
5.5 | 0.7224 | 0.00503 | 0.0174 | 143.6183
6 | 0.7763 | 0.00523 | 0.0187 | 148.4321
6.5 | 0.8298 | 0.00543 | 0.02 | 152.8177
7 | 0.8816 | 0.00569 | 0.0217 | 154.9385
7.5 | 0.9319 | 0.00598 | 0.0237 | 155.8361
8 | 0.9803 | 0.00634 | 0.026 | 154.6215
8.5 | 1.0318 | 0.00667 | 0.0278 | 154.6927
9 | 1.0914 | 0.00715 | 0.0276 | 152.6434
9.5 | 1.1619 | 0.00772 | 0.0251 | 150.5052
10 | 1.2284 | 0.00836 | 0.0234 | 146.9378
10.5 | 1.2946 | 0.00896 | 0.0219 | 144.4866
11 | 1.3533 | 0.00961 | 0.0219 | 140.8221
11.5 | 1.3972 | 0.01022 | 0.025 | 136.7123
12 | 1.4546 | 0.01097 | 0.0251 | 132.598
13 | 1.5617 | 0.0125 | 0.0268 | 124.936
13.5 | 1.6114 | 0.01332 | 0.0281 | 120.976
14 | 1.6561 | 0.01436 | 0.0299 | 115.3273
14.5 | 1.6827 | 0.01544 | 0.0347 | 108.9832
15 | 1.6988 | 0.01698 | 0.0403 | 100.0471
15.5 | 1.7161 | 0.01877 | 0.0448 | 91.4278
16 | 1.7276 | 0.02144 | 0.0484 | 80.5784
16.5 | 1.7414 | 0.02456 | 0.0505 | 70.9039
17 | 1.7509 | 0.02847 | 0.0517 | 61.4998
17.5 | 1.7513 | 0.03359 | 0.0518 | 52.1375
18 | 1.7372 | 0.04042 | 0.0509 | 42.9787
18.5 | 1.7107 | 0.04889 | 0.0489 | 34.9908
19 | 1.6724 | 0.05891 | 0.0458 | 28.3891
19.5 | 1.6319 | 0.06957 | 0.042 | 23.4569
20 | 1.5852 | 0.08133 | 0.0372 | 19.491

## 135. Re 16M Mach 0.50 (1)
BIGFOIL.COM POLAR EXPORT
NACA24114
NACA24114 |  |  |  | Cl Max: | 1.288 | at alpha= | 10 | deg
JavaFoil+Calcfoil stall+Eppler ext transition |  |  |  | L/D Max: | 116.443 | at alpha= | 6 | deg
Re: | 16000000 |  |  | Cd Min: | 0.0078 | at alpha= | 1 | deg
Mach: | 0.5 |  |  | Cl=0 at alpha= | -0.95 | deg
|  |  |  | @ Cl=0.1, Cd= | 0.0095675
|  |  |  | @ Cl=0.4, Cd= | 0.008034
|  |  |  | @ Cl=0.6, Cd= | 0.0084636
alpha (deg) | Cl | Cd | Cm | Cl/Cd
-20 | -1.042 | 0.17696 | 0.011 | -5.888
-19.5 | -1.017 | 0.16037 | 0.011 | -6.345
-19 | -0.987 | 0.18106 | 0.011 | -5.449
-18.5 | -0.962 | 0.15579 | 0.011 | -6.172
-18 | -0.937 | 0.13981 | 0.011 | -6.702
-17.5 | -0.906 | 0.15497 | 0.01 | -5.847
-17 | -0.881 | 0.13421 | 0.01 | -6.568
-16.5 | -0.857 | 0.11825 | 0.01 | -7.248
-16 | -0.826 | 0.12833 | 0.01 | -6.434
-15.5 | -0.802 | 0.11183 | 0.01 | -7.167
-15 | -0.777 | 0.10039 | 0.01 | -7.743
-14.5 | -0.747 | 0.10088 | 0.01 | -7.401
-14 | -0.724 | 0.08892 | 0.01 | -8.138
-13.5 | -0.692 | 0.09178 | 0.009 | -7.539
-13 | -0.67 | 0.07933 | 0.01 | -8.446
-12.5 | -0.745 | 0.0201 | 0.014 | -37.048
-12 | -0.618 | 0.06813 | 0.01 | -9.075
-11.5 | -0.693 | 0.01627 | 0.014 | -42.606
-11 | -0.561 | 0.06361 | 0.009 | -8.825
-10.5 | -0.635 | 0.01444 | 0.014 | -43.968
-10 | -0.509 | 0.05553 | 0.009 | -9.159
-9.5 | -0.476 | 0.05808 | 0.008 | -8.193
-9 | -0.515 | 0.01823 | 0.012 | -28.264
-8.5 | -0.427 | 0.0461 | 0.009 | -9.271
-8 | -0.393 | 0.05025 | 0.008 | -7.825
-7.5 | -0.714 | 0.01112 | 0.012 | -64.206
-7 | -0.719 | 0.01029 | 0.012 | -69.88
-6.5 | -0.693 | 0.01041 | 0.012 | -66.573
-6 | -0.651 | 0.00994 | 0.011 | -65.503
-5.5 | -0.6 | 0.01023 | 0.011 | -58.657
-5 | -0.543 | 0.0099 | 0.011 | -54.888
-4.5 | -0.483 | 0.00957 | 0.01 | -50.445
-4 | -0.419 | 0.00934 | 0.01 | -44.828
-3.5 | -0.353 | 0.00971 | 0.009 | -36.326
-3 | -0.285 | 0.00954 | 0.009 | -29.888
-2.5 | -0.217 | 0.00939 | 0.009 | -23.057
-2 | -0.147 | 0.0092 | 0.008 | -16.008
-1.5 | -0.077 | 0.00911 | 0.008 | -8.489
-1 | -0.007 | 0.00905 | 0.007 | -0.784
-0.5 | 0.063 | 0.00963 | 0.007 | 6.578
0 | 0.134 | 0.00951 | 0.007 | 14.059
0.5 | 0.204 | 0.00896 | 0.006 | 22.767
1 | 0.274 | 0.0078 | 0.006 | 35.134
1.5 | 0.344 | 0.00789 | 0.005 | 43.59
2 | 0.414 | 0.00807 | 0.005 | 51.313
2.5 | 0.483 | 0.00826 | 0.004 | 58.525
3 | 0.553 | 0.00845 | 0.004 | 65.431
3.5 | 0.622 | 0.00847 | 0.003 | 73.399
4 | 0.69 | 0.0087 | 0.003 | 79.319
4.5 | 0.758 | 0.00846 | 0.003 | 89.602
5 | 0.825 | 0.00832 | 0.002 | 99.251
5.5 | 0.892 | 0.00865 | 0.002 | 103.074
6 | 0.957 | 0.00822 | 0.001 | 116.443
6.5 | 1.02 | 0.00955 | 0.001 | 106.826
7 | 1.081 | 0.01014 | 0 | 106.629
7.5 | 1.138 | 0.01118 | 0 | 101.744
8 | 1.189 | 0.01213 | -0.001 | 97.964
8.5 | 1.232 | 0.01377 | -0.001 | 89.435
9 | 1.264 | 0.01558 | -0.002 | 81.164
9.5 | 1.284 | 0.01796 | -0.002 | 71.527
10 | 1.288 | 0.02124 | -0.003 | 60.65
10.5 | 1.27 | 0.02569 | -0.003 | 49.425
11 | 1.213 | 0.03188 | -0.003 | 38.049
11.5 | 0.994 | 0.0422 | -0.004 | 23.563
12 | 0.793 | 0.0459 | -0.004 | 17.271
12.5 | 0.814 | 0.05307 | -0.005 | 15.346
13 | 0.836 | 0.06066 | -0.005 | 13.781
13.5 | 0.861 | 0.06607 | -0.005 | 13.029
14 | 0.874 | 0.08287 | -0.005 | 10.544
14.5 | 0.883 | 0.10676 | -0.005 | 8.269
15 | 0.903 | 0.12196 | -0.005 | 7.402

## 136. Re 16M Mach 0.50 (2)
BIGFOIL.COM POLAR EXPORT
NACA24114
NACA24114 |  |  |  | Cl Max: | 1.7187 | at alpha= | 13 | deg
XFOIL ncrit=9 |  |  |  | L/D Max: | 161.138 | at alpha= | 7 | deg
Re: | 16000000 |  |  | Cd Min: | 0.12852 | at alpha= | 18 | deg
Mach: | 0.5 |  |  | Cl=0 at alpha= | -1.2577 | deg
|  |  |  | @ Cl=0.1, Cd= | 0.0060391
|  |  |  | @ Cl=0.4, Cd= | 0.0051737
|  |  |  | @ Cl=0.6, Cd= | 0.0049635
alpha (deg) | Cl | Cd | Cm | Cl/Cd
-14 | -0.7309 | 0.10491 | -0.0353 | -6.9669
-13.5 | -0.7392 | 0.09221 | -0.047 | -8.0165
-13 | -0.7679 | 0.08443 | -0.0465 | -9.0951
-12.5 | -0.7586 | 0.0679 | -0.0693 | -11.1723
-12 | -0.7346 | 0.04791 | -0.1018 | -15.3329
-11.5 | -0.7613 | 0.03799 | -0.1094 | -20.0395
-11 | -0.7972 | 0.03135 | -0.1073 | -25.429
-10.5 | -0.8392 | 0.02582 | -0.0998 | -32.5019
-10 | -0.8877 | 0.02087 | -0.0875 | -42.5347
-9.5 | -0.9297 | 0.01624 | -0.0725 | -57.2475
-9 | -0.9475 | 0.01223 | -0.058 | -77.4734
-8.5 | -0.9203 | 0.00972 | -0.0473 | -94.6811
-8 | -0.8668 | 0.00877 | -0.0396 | -98.8369
-7.5 | -0.8053 | 0.0083 | -0.0337 | -97.0241
-7 | -0.7421 | 0.00796 | -0.0286 | -93.2286
-6.5 | -0.6788 | 0.00767 | -0.0241 | -88.5007
-6 | -0.6142 | 0.00742 | -0.0203 | -82.7763
-5.5 | -0.5499 | 0.0072 | -0.0168 | -76.375
-5 | -0.4854 | 0.00702 | -0.0138 | -69.1453
-4.5 | -0.4211 | 0.00685 | -0.0111 | -61.4745
-4 | -0.3559 | 0.00669 | -0.0088 | -53.1988
-3.5 | -0.2911 | 0.00656 | -0.0067 | -44.375
-3 | -0.2264 | 0.00644 | -0.0048 | -35.1553
-2.5 | -0.1612 | 0.00632 | -0.0032 | -25.5063
-2 | -0.0966 | 0.00625 | -0.0017 | -15.456
-1.5 | -0.0313 | 0.00616 | -0.0004 | -5.0812
-1 | 0.0333 | 0.0061 | 0.0009 | 5.459
-0.5 | 0.0981 | 0.00604 | 0.0021 | 16.2417
0 | 0.163 | 0.00601 | 0.0032 | 27.1215
0.5 | 0.2272 | 0.00597 | 0.0044 | 38.057
1 | 0.2908 | 0.00589 | 0.0058 | 49.3718
1.5 | 0.3425 | 0.00541 | 0.0093 | 63.3087
2 | 0.4009 | 0.00517 | 0.0117 | 77.5435
2.5 | 0.4595 | 0.00507 | 0.0141 | 90.6312
3 | 0.5203 | 0.00499 | 0.0162 | 104.2685
3.5 | 0.5796 | 0.00496 | 0.0188 | 116.8548
4 | 0.6377 | 0.00497 | 0.0217 | 128.3099
4.5 | 0.7023 | 0.00506 | 0.0235 | 138.7945
5 | 0.7649 | 0.00524 | 0.0258 | 145.9733
5.5 | 0.8268 | 0.00547 | 0.0285 | 151.1517
6 | 0.8885 | 0.00569 | 0.0313 | 156.1511
6.5 | 0.9476 | 0.00594 | 0.0349 | 159.5286
7 | 1.0055 | 0.00624 | 0.0389 | 161.1378
7.5 | 1.0587 | 0.00663 | 0.0439 | 159.6833
8 | 1.1201 | 0.00708 | 0.0476 | 158.2062
8.5 | 1.2133 | 0.00788 | 0.0451 | 153.9721
9 | 1.3049 | 0.00878 | 0.0434 | 148.6219
10 | 1.4364 | 0.01071 | 0.05 | 134.1176
10.5 | 1.4915 | 0.01178 | 0.0551 | 126.6129
11 | 1.5553 | 0.01314 | 0.0583 | 118.3638
11.5 | 1.6152 | 0.01482 | 0.0616 | 108.9879
12 | 1.6718 | 0.01692 | 0.0646 | 98.8061
12.5 | 1.7083 | 0.01988 | 0.0686 | 85.9306
13 | 1.7187 | 0.02412 | 0.073 | 71.2562
13.5 | 1.7116 | 0.03033 | 0.0751 | 56.4326
14 | 1.6738 | 0.03907 | 0.0746 | 42.8411
14.5 | 1.6144 | 0.04939 | 0.0724 | 32.6868
15 | 1.5448 | 0.06079 | 0.0685 | 25.4121
15.5 | 1.484 | 0.07218 | 0.0637 | 20.5597
16 | 1.4268 | 0.08396 | 0.0579 | 16.9938
16.5 | 1.3792 | 0.09549 | 0.052 | 14.4434
17 | 1.3433 | 0.10644 | 0.0463 | 12.6203
18 | 1.2818 | 0.12852 | 0.0337 | 9.9735

## 137. Re 18M Mach 0.00 (1)
BIGFOIL.COM POLAR EXPORT
NACA24114
NACA24114 |  |  |  | Cl Max: | 1.541 | at alpha= | 16 | deg
JavaFoil+Calcfoil stall+Eppler ext transition |  |  |  | L/D Max: | 127.506 | at alpha= | 9 | deg
Re: | 18000000 |  |  | Cd Min: | 0.00793 | at alpha= | 1.5 | deg
Mach: | 0 |  |  | Cl=0 at alpha= | -0.95082 | deg
|  |  |  | @ Cl=0.1, Cd= | 0.0095184
|  |  |  | @ Cl=0.4, Cd= | 0.0080067
|  |  |  | @ Cl=0.6, Cd= | 0.0084877
alpha (deg) | Cl | Cd | Cm | Cl/Cd
-19 | -0.913 | 0.12673 | 0.01 | -7.201
-18.5 | -0.928 | 0.11948 | 0.01 | -7.765
-18 | -0.942 | 0.11171 | 0.01 | -8.435
-17.5 | -0.955 | 0.10384 | 0.01 | -9.196
-17 | -0.966 | 0.09556 | 0.01 | -10.114
-16.5 | -0.979 | 0.0859 | 0.011 | -11.394
-16 | -0.999 | 0.07103 | 0.011 | -14.062
-15.5 | -1.045 | 0.04437 | 0.012 | -23.564
-15 | -1.09 | 0.02646 | 0.013 | -41.183
-14.5 | -1.119 | 0.01827 | 0.014 | -61.272
-14 | -1.13 | 0.01509 | 0.014 | -74.924
-13.5 | -1.13 | 0.01355 | 0.014 | -83.376
-13 | -1.121 | 0.01269 | 0.013 | -88.329
-12.5 | -1.107 | 0.01201 | 0.013 | -92.133
-12 | -1.087 | 0.01144 | 0.013 | -95.077
-11.5 | -1.064 | 0.00977 | 0.013 | -108.882
-11 | -1.036 | 0.00996 | 0.013 | -104.108
-10.5 | -1.005 | 0.01021 | 0.012 | -98.459
-10 | -0.97 | 0.01053 | 0.012 | -92.123
-9.5 | -0.932 | 0.0102 | 0.012 | -91.375
-9 | -0.891 | 0.00989 | 0.012 | -90.049
-8.5 | -0.847 | 0.01039 | 0.011 | -81.479
-8 | -0.801 | 0.0101 | 0.011 | -79.251
-7.5 | -0.752 | 0.00988 | 0.011 | -76.128
-7 | -0.702 | 0.01036 | 0.01 | -67.776
-6.5 | -0.65 | 0.01009 | 0.01 | -64.38
-6 | -0.595 | 0.00988 | 0.01 | -60.246
-5.5 | -0.54 | 0.00965 | 0.009 | -55.99
-5 | -0.484 | 0.00941 | 0.009 | -51.378
-4.5 | -0.426 | 0.01001 | 0.009 | -42.558
-4 | -0.368 | 0.00982 | 0.009 | -37.444
-3.5 | -0.308 | 0.00972 | 0.008 | -31.736
-3 | -0.249 | 0.00947 | 0.008 | -26.269
-2.5 | -0.188 | 0.00937 | 0.008 | -20.114
-2 | -0.128 | 0.00931 | 0.007 | -13.747
-1.5 | -0.067 | 0.00922 | 0.007 | -7.285
-1 | -0.006 | 0.00913 | 0.006 | -0.675
-0.5 | 0.055 | 0.00912 | 0.006 | 6.028
0 | 0.116 | 0.00966 | 0.006 | 12.014
0.5 | 0.177 | 0.00968 | 0.005 | 18.297
1 | 0.238 | 0.00856 | 0.005 | 27.79
1.5 | 0.299 | 0.00793 | 0.005 | 37.668
2 | 0.36 | 0.00796 | 0.004 | 45.19
2.5 | 0.42 | 0.00803 | 0.004 | 52.309
3 | 0.481 | 0.00818 | 0.003 | 58.74
3.5 | 0.541 | 0.00835 | 0.003 | 64.813
4 | 0.601 | 0.00849 | 0.003 | 70.787
4.5 | 0.661 | 0.00867 | 0.002 | 76.234
5 | 0.721 | 0.00927 | 0.002 | 77.699
5.5 | 0.78 | 0.00885 | 0.001 | 88.15
6 | 0.839 | 0.00911 | 0.001 | 92.126
6.5 | 0.897 | 0.00991 | 0.001 | 90.541
7 | 0.955 | 0.00957 | 0 | 99.727
7.5 | 1.011 | 0.00936 | 0 | 108.073
8 | 1.067 | 0.00926 | -0.001 | 115.199
8.5 | 1.121 | 0.00923 | -0.001 | 121.354
9 | 1.173 | 0.0092 | -0.002 | 127.506
9.5 | 1.223 | 0.01043 | -0.002 | 117.187
10 | 1.27 | 0.01091 | -0.002 | 116.435
10.5 | 1.314 | 0.01148 | -0.003 | 114.496
11 | 1.356 | 0.0121 | -0.003 | 112.034
11.5 | 1.393 | 0.01282 | -0.004 | 108.608
12 | 1.426 | 0.01367 | -0.004 | 104.324
12.5 | 1.455 | 0.01479 | -0.005 | 98.426
13 | 1.481 | 0.01606 | -0.005 | 92.174
13.5 | 1.501 | 0.01765 | -0.005 | 85.027
14 | 1.516 | 0.01969 | -0.006 | 77.005
14.5 | 1.528 | 0.02196 | -0.006 | 69.586
15 | 1.536 | 0.02463 | -0.006 | 62.348
15.5 | 1.54 | 0.02773 | -0.007 | 55.542
16 | 1.541 | 0.03117 | -0.007 | 49.427
16.5 | 1.538 | 0.03503 | -0.008 | 43.912
17 | 1.532 | 0.03918 | -0.008 | 39.107
17.5 | 1.521 | 0.04374 | -0.008 | 34.781
18 | 1.508 | 0.04845 | -0.009 | 31.12
18.5 | 1.491 | 0.05373 | -0.009 | 27.75
19 | 1.472 | 0.05936 | -0.009 | 24.799
19.5 | 1.45 | 0.06537 | -0.009 | 22.189
20 | 1.427 | 0.07149 | -0.01 | 19.965

## 138. Re 18M Mach 0.00 (2)
BIGFOIL.COM POLAR EXPORT
NACA24114
NACA24114 |  |  |  | Cl Max: | 1.8177 | at alpha= | 19.5 | deg
XFOIL ncrit=9 |  |  |  | L/D Max: | 155.556 | at alpha= | 8.5 | deg
Re: | 18000000 |  |  | Cd Min: | 0.03933 | at alpha= | 20 | deg
Mach: | 0 |  |  | Cl=0 at alpha= | -1.164 | deg
|  |  |  | @ Cl=0.1, Cd= | 0.0057354
|  |  |  | @ Cl=0.4, Cd= | 0.0048553
|  |  |  | @ Cl=0.6, Cd= | 0.0046864
alpha (deg) | Cl | Cd | Cm | Cl/Cd
-12.5 | -1.1649 | 0.0091 | -0.0251 | -128.011
-12 | -1.1241 | 0.00889 | -0.0219 | -126.4454
-11.5 | -1.0793 | 0.00867 | -0.0195 | -124.4867
-11 | -1.0323 | 0.00846 | -0.0175 | -122.0213
-10.5 | -0.9843 | 0.00822 | -0.0157 | -119.7445
-10 | -0.9366 | 0.00796 | -0.0138 | -117.6633
-9.5 | -0.8876 | 0.00775 | -0.0122 | -114.529
-9 | -0.837 | 0.00756 | -0.0109 | -110.7143
-8.5 | -0.7864 | 0.00738 | -0.0096 | -106.5583
-8 | -0.7357 | 0.00718 | -0.0082 | -102.4652
-7.5 | -0.6839 | 0.00704 | -0.0071 | -97.1449
-7 | -0.6321 | 0.0069 | -0.006 | -91.6087
-6.5 | -0.5795 | 0.00674 | -0.005 | -85.9792
-6 | -0.5266 | 0.00664 | -0.0041 | -79.3072
-5.5 | -0.4737 | 0.00652 | -0.0031 | -72.6534
-5 | -0.4199 | 0.00642 | -0.0024 | -65.405
-4.5 | -0.366 | 0.00632 | -0.0016 | -57.9114
-4 | -0.3118 | 0.00622 | -0.0009 | -50.1286
-3.5 | -0.2571 | 0.00614 | -0.0004 | -41.873
-3 | -0.2021 | 0.00605 | 0.0002 | -33.405
-2.5 | -0.1475 | 0.00599 | 0.0007 | -24.6244
-2 | -0.0921 | 0.0059 | 0.0012 | -15.6102
-1.5 | -0.0371 | 0.00586 | 0.0017 | -6.3311
-1 | 0.0181 | 0.0058 | 0.0021 | 3.1207
-0.5 | 0.0733 | 0.00575 | 0.0026 | 12.7478
0 | 0.1282 | 0.00572 | 0.0031 | 22.4126
0.5 | 0.1832 | 0.00565 | 0.0035 | 32.4248
1 | 0.2372 | 0.0056 | 0.0042 | 42.3571
1.5 | 0.2899 | 0.00543 | 0.005 | 53.3886
2 | 0.3363 | 0.00504 | 0.0071 | 66.7262
2.5 | 0.3875 | 0.00488 | 0.0083 | 79.4057
3 | 0.4382 | 0.00478 | 0.0095 | 91.6736
3.5 | 0.4897 | 0.00474 | 0.0106 | 103.3122
4 | 0.5383 | 0.0046 | 0.0123 | 117.0217
4.5 | 0.59 | 0.00466 | 0.0133 | 126.6094
5 | 0.6431 | 0.0048 | 0.014 | 133.9792
5.5 | 0.6958 | 0.00496 | 0.0148 | 140.2823
6 | 0.7482 | 0.00512 | 0.0156 | 146.1328
6.5 | 0.7993 | 0.00532 | 0.0166 | 150.2444
7 | 0.8487 | 0.00557 | 0.0179 | 152.3698
7.5 | 0.8978 | 0.00582 | 0.0193 | 154.2612
8 | 0.9463 | 0.00609 | 0.0208 | 155.3859
8.5 | 0.994 | 0.00639 | 0.0223 | 155.5556
9 | 1.0421 | 0.00675 | 0.0237 | 154.3852
9.5 | 1.0983 | 0.00719 | 0.0232 | 152.7538
10 | 1.1608 | 0.00772 | 0.0211 | 150.3627
10.5 | 1.2278 | 0.00824 | 0.018 | 149.0049
11 | 1.2897 | 0.00874 | 0.016 | 147.5629
11.5 | 1.3454 | 0.00928 | 0.0153 | 144.9784
12 | 1.3864 | 0.00979 | 0.0178 | 141.6139
12.5 | 1.4408 | 0.01034 | 0.0172 | 139.3424
13 | 1.4939 | 0.01095 | 0.0167 | 136.4292
13.5 | 1.5459 | 0.01161 | 0.0164 | 133.1525
14 | 1.597 | 0.01224 | 0.0162 | 130.4739
14.5 | 1.6413 | 0.01297 | 0.0171 | 126.5459
15 | 1.6854 | 0.01366 | 0.0179 | 123.3821
15.5 | 1.7106 | 0.01455 | 0.022 | 117.567
16 | 1.7317 | 0.01544 | 0.0267 | 112.1567
16.5 | 1.7483 | 0.01666 | 0.0313 | 104.94
17 | 1.7672 | 0.01819 | 0.0347 | 97.1523
17.5 | 1.7861 | 0.02001 | 0.0373 | 89.2604
18 | 1.8032 | 0.02223 | 0.0393 | 81.1156
18.5 | 1.8144 | 0.0252 | 0.0407 | 72
19 | 1.8158 | 0.02935 | 0.0416 | 61.8671
19.5 | 1.8177 | 0.03384 | 0.0416 | 53.7145
20 | 1.8131 | 0.03933 | 0.0408 | 46.0997

## 139. Re 18M Mach 0.10 (1)
BIGFOIL.COM POLAR EXPORT
NACA24114
NACA24114 |  |  |  | Cl Max: | 1.528 | at alpha= | 15.5 | deg
JavaFoil+Calcfoil stall+Eppler ext transition |  |  |  | L/D Max: | 120.628 | at alpha= | 8.5 | deg
Re: | 18000000 |  |  | Cd Min: | 0.00793 | at alpha= | 1.5 | deg
Mach: | 0.1 |  |  | Cl=0 at alpha= | -0.95082 | deg
|  |  |  | @ Cl=0.1, Cd= | 0.00911
|  |  |  | @ Cl=0.4, Cd= | 0.0080547
|  |  |  | @ Cl=0.6, Cd= | 0.008536
alpha (deg) | Cl | Cd | Cm | Cl/Cd
-18.5 | -0.885 | 0.12328 | 0.01 | -7.18
-18 | -0.902 | 0.1161 | 0.01 | -7.772
-17.5 | -0.918 | 0.10842 | 0.01 | -8.463
-17 | -0.931 | 0.10066 | 0.01 | -9.248
-16.5 | -0.944 | 0.09193 | 0.01 | -10.272
-16 | -0.957 | 0.08296 | 0.011 | -11.536
-15.5 | -0.977 | 0.06908 | 0.011 | -14.141
-15 | -1.029 | 0.04101 | 0.012 | -25.079
-14.5 | -1.081 | 0.02248 | 0.013 | -48.113
-14 | -1.106 | 0.01645 | 0.014 | -67.259
-13.5 | -1.113 | 0.01423 | 0.014 | -78.192
-13 | -1.109 | 0.01302 | 0.013 | -85.195
-12.5 | -1.098 | 0.01223 | 0.013 | -89.72
-12 | -1.081 | 0.01165 | 0.013 | -92.798
-11.5 | -1.06 | 0.01112 | 0.013 | -95.289
-11 | -1.034 | 0.01007 | 0.013 | -102.661
-10.5 | -1.004 | 0.01034 | 0.012 | -97.146
-10 | -0.97 | 0.00996 | 0.012 | -97.415
-9.5 | -0.932 | 0.01029 | 0.012 | -90.616
-9 | -0.892 | 0.01 | 0.012 | -89.198
-8.5 | -0.849 | 0.01049 | 0.011 | -80.909
-8 | -0.803 | 0.0102 | 0.011 | -78.72
-7.5 | -0.755 | 0.00993 | 0.011 | -75.967
-7 | -0.704 | 0.01041 | 0.01 | -67.68
-6.5 | -0.652 | 0.01019 | 0.01 | -64.014
-6 | -0.598 | 0.00989 | 0.01 | -60.437
-5.5 | -0.542 | 0.00968 | 0.01 | -56.015
-5 | -0.486 | 0.00949 | 0.009 | -51.171
-4.5 | -0.428 | 0.01004 | 0.009 | -42.626
-4 | -0.369 | 0.00986 | 0.009 | -37.438
-3.5 | -0.31 | 0.00973 | 0.008 | -31.839
-3 | -0.25 | 0.00952 | 0.008 | -26.243
-2.5 | -0.189 | 0.00944 | 0.008 | -20.068
-2 | -0.129 | 0.00934 | 0.007 | -13.761
-1.5 | -0.067 | 0.00926 | 0.007 | -7.291
-1 | -0.006 | 0.00918 | 0.006 | -0.674
-0.5 | 0.055 | 0.00911 | 0.006 | 6.062
0 | 0.117 | 0.00911 | 0.006 | 12.803
0.5 | 0.178 | 0.00972 | 0.005 | 18.3
1 | 0.239 | 0.0086 | 0.005 | 27.816
1.5 | 0.3 | 0.00793 | 0.005 | 37.889
2 | 0.361 | 0.00801 | 0.004 | 45.122
2.5 | 0.422 | 0.00808 | 0.004 | 52.236
3 | 0.483 | 0.00821 | 0.003 | 58.858
3.5 | 0.544 | 0.00834 | 0.003 | 65.142
4 | 0.604 | 0.00855 | 0.003 | 70.652
4.5 | 0.664 | 0.00876 | 0.002 | 75.842
5 | 0.724 | 0.00931 | 0.002 | 77.768
5.5 | 0.784 | 0.00893 | 0.001 | 87.75
6 | 0.843 | 0.00917 | 0.001 | 91.917
6.5 | 0.901 | 0.00938 | 0.001 | 96.062
7 | 0.959 | 0.00966 | 0 | 99.305
7.5 | 1.016 | 0.00942 | 0 | 107.803
8 | 1.071 | 0.00936 | -0.001 | 114.424
8.5 | 1.125 | 0.00933 | -0.001 | 120.628
9 | 1.177 | 0.01013 | -0.002 | 116.194
9.5 | 1.227 | 0.01054 | -0.002 | 116.374
10 | 1.274 | 0.01104 | -0.002 | 115.406
10.5 | 1.318 | 0.01163 | -0.003 | 113.307
11 | 1.359 | 0.01227 | -0.003 | 110.78
11.5 | 1.395 | 0.01306 | -0.004 | 106.83
12 | 1.427 | 0.01401 | -0.004 | 101.899
12.5 | 1.455 | 0.01517 | -0.005 | 95.932
13 | 1.479 | 0.0166 | -0.005 | 89.121
13.5 | 1.498 | 0.01827 | -0.005 | 81.98
14 | 1.511 | 0.02042 | -0.006 | 73.997
14.5 | 1.521 | 0.02291 | -0.006 | 66.392
15 | 1.526 | 0.02575 | -0.006 | 59.284
15.5 | 1.528 | 0.02899 | -0.007 | 52.724
16 | 1.526 | 0.03274 | -0.007 | 46.625
16.5 | 1.521 | 0.03685 | -0.008 | 41.283
17 | 1.512 | 0.04121 | -0.008 | 36.687
17.5 | 1.498 | 0.04601 | -0.008 | 32.551
18 | 1.481 | 0.05101 | -0.009 | 29.024
18.5 | 1.46 | 0.0566 | -0.009 | 25.8
19 | 1.437 | 0.06253 | -0.009 | 22.986
19.5 | 1.412 | 0.06863 | -0.009 | 20.576
20 | 1.385 | 0.07534 | -0.01 | 18.377

## 140. Re 18M Mach 0.10 (2)
BIGFOIL.COM POLAR EXPORT
NACA24114
NACA24114 |  |  |  | Cl Max: | 1.8079 | at alpha= | 18.5 | deg
XFOIL ncrit=9 |  |  |  | L/D Max: | 155.81 | at alpha= | 8 | deg
Re: | 18000000 |  |  | Cd Min: | 0.04395 | at alpha= | 20 | deg
Mach: | 0.1 |  |  | Cl=0 at alpha= | -1.1667 | deg
|  |  |  | @ Cl=0.1, Cd= | 0.0057412
|  |  |  | @ Cl=0.4, Cd= | 0.0048682
|  |  |  | @ Cl=0.6, Cd= | 0.0046865
alpha (deg) | Cl | Cd | Cm | Cl/Cd
-12 | -1.1313 | 0.009 | -0.0237 | -125.7
-11.5 | -1.0864 | 0.00876 | -0.0211 | -124.0183
-11 | -1.0392 | 0.00853 | -0.0189 | -121.8288
-10.5 | -0.9906 | 0.0083 | -0.017 | -119.3494
-10 | -0.9424 | 0.00803 | -0.015 | -117.3599
-9.5 | -0.8933 | 0.0078 | -0.0132 | -114.5256
-9 | -0.8424 | 0.0076 | -0.0118 | -110.8421
-8.5 | -0.7911 | 0.00743 | -0.0104 | -106.4738
-8 | -0.7402 | 0.00722 | -0.0089 | -102.5208
-7.5 | -0.6881 | 0.00706 | -0.0077 | -97.4646
-7 | -0.6357 | 0.00693 | -0.0065 | -91.7316
-6.5 | -0.5829 | 0.00676 | -0.0054 | -86.2278
-6 | -0.5295 | 0.00667 | -0.0044 | -79.3853
-5.5 | -0.4763 | 0.00654 | -0.0035 | -72.8287
-5 | -0.4221 | 0.00644 | -0.0027 | -65.5435
-4.5 | -0.3679 | 0.00633 | -0.0019 | -58.1201
-4 | -0.3134 | 0.00624 | -0.0011 | -50.2244
-3.5 | -0.2583 | 0.00615 | -0.0005 | -42
-3 | -0.203 | 0.00606 | 0 | -33.4983
-2.5 | -0.148 | 0.00599 | 0.0007 | -24.7078
-2 | -0.0924 | 0.00591 | 0.0011 | -15.6345
-1.5 | -0.037 | 0.00586 | 0.0016 | -6.314
-1 | 0.0185 | 0.00581 | 0.0021 | 3.1842
-0.5 | 0.0741 | 0.00576 | 0.0026 | 12.8646
0 | 0.1292 | 0.00572 | 0.0031 | 22.5874
0.5 | 0.1846 | 0.00565 | 0.0036 | 32.6726
1 | 0.2389 | 0.00561 | 0.0042 | 42.5847
1.5 | 0.2919 | 0.00544 | 0.0051 | 53.6581
2 | 0.3384 | 0.00504 | 0.0073 | 67.1429
2.5 | 0.3899 | 0.00489 | 0.0084 | 79.7342
3 | 0.4409 | 0.00478 | 0.0097 | 92.2385
3.5 | 0.4927 | 0.00474 | 0.0108 | 103.9451
4 | 0.5415 | 0.0046 | 0.0126 | 117.7174
4.5 | 0.5937 | 0.00467 | 0.0136 | 127.1306
5 | 0.6471 | 0.00481 | 0.0143 | 134.5322
5.5 | 0.7001 | 0.00497 | 0.0151 | 140.8652
6 | 0.7528 | 0.00514 | 0.016 | 146.4591
6.5 | 0.8042 | 0.00534 | 0.0171 | 150.5993
7 | 0.8539 | 0.00559 | 0.0184 | 152.7549
7.5 | 0.9033 | 0.00584 | 0.0199 | 154.6747
8 | 0.952 | 0.00611 | 0.0214 | 155.8101
8.5 | 1.0001 | 0.00642 | 0.0231 | 155.7788
9 | 1.0484 | 0.0068 | 0.0246 | 154.1765
9.5 | 1.1063 | 0.00724 | 0.0238 | 152.8039
10 | 1.1701 | 0.0078 | 0.0216 | 150.0128
10.5 | 1.2375 | 0.00832 | 0.0187 | 148.738
11 | 1.2995 | 0.00884 | 0.0168 | 147.0023
11.5 | 1.3547 | 0.0094 | 0.0165 | 144.117
12 | 1.3966 | 0.00993 | 0.0189 | 140.6445
12.5 | 1.4516 | 0.01049 | 0.0184 | 138.3794
13 | 1.5052 | 0.01111 | 0.0181 | 135.4815
14 | 1.6065 | 0.01248 | 0.0183 | 128.726
14.5 | 1.6512 | 0.01322 | 0.0193 | 124.9017
15 | 1.6942 | 0.01402 | 0.0204 | 120.8417
15.5 | 1.7141 | 0.01494 | 0.0256 | 114.7323
16 | 1.7339 | 0.016 | 0.0304 | 108.3688
16.5 | 1.7497 | 0.01744 | 0.0349 | 100.3268
17 | 1.7687 | 0.01917 | 0.038 | 92.264
17.5 | 1.7872 | 0.02124 | 0.0403 | 84.1431
18 | 1.8013 | 0.02393 | 0.042 | 75.2737
18.5 | 1.8079 | 0.02757 | 0.0432 | 65.5749
19 | 1.8067 | 0.03229 | 0.0435 | 55.9523
19.5 | 1.8043 | 0.03754 | 0.043 | 48.0634
20 | 1.7934 | 0.04395 | 0.0418 | 40.8055

## 141. Re 18M Mach 0.25 (1)
BIGFOIL.COM POLAR EXPORT
NACA24114
NACA24114 |  |  |  | Cl Max: | 1.467 | at alpha= | 13.5 | deg
JavaFoil+Calcfoil stall+Eppler ext transition |  |  |  | L/D Max: | 117.79 | at alpha= | 8 | deg
Re: | 18000000 |  |  | Cd Min: | 0.00808 | at alpha= | 1.5 | deg
Mach: | 0.25 |  |  | Cl=0 at alpha= | -0.95238 | deg
|  |  |  | @ Cl=0.1, Cd= | 0.0086013
|  |  |  | @ Cl=0.4, Cd= | 0.008216
|  |  |  | @ Cl=0.6, Cd= | 0.0087155
alpha (deg) | Cl | Cd | Cm | Cl/Cd
-17 | -0.65 | 0.12442 | 0.009 | -5.223
-16.5 | -0.689 | 0.11597 | 0.009 | -5.941
-16 | -0.725 | 0.10791 | 0.009 | -6.718
-15.5 | -0.758 | 0.09982 | 0.009 | -7.59
-15 | -0.787 | 0.09222 | 0.009 | -8.531
-14.5 | -0.812 | 0.08508 | 0.01 | -9.541
-14 | -0.834 | 0.07745 | 0.01 | -10.765
-13.5 | -0.857 | 0.06679 | 0.01 | -12.829
-13 | -0.943 | 0.02929 | 0.012 | -32.184
-12.5 | -1.002 | 0.01577 | 0.013 | -63.511
-12 | -1.018 | 0.01313 | 0.013 | -77.52
-11.5 | -1.017 | 0.01223 | 0.013 | -83.092
-11 | -1.005 | 0.01158 | 0.013 | -86.751
-10.5 | -0.987 | 0.00983 | 0.013 | -100.316
-10 | -0.961 | 0.00998 | 0.012 | -96.266
-9.5 | -0.93 | 0.01015 | 0.012 | -91.621
-9 | -0.895 | 0.01051 | 0.012 | -85.144
-8.5 | -0.855 | 0.01018 | 0.012 | -84.044
-8 | -0.812 | 0.0106 | 0.011 | -76.659
-7.5 | -0.766 | 0.01031 | 0.011 | -74.288
-7 | -0.717 | 0.01004 | 0.011 | -71.408
-6.5 | -0.665 | 0.01052 | 0.01 | -63.235
-6 | -0.611 | 0.01024 | 0.01 | -59.687
-5.5 | -0.555 | 0.01 | 0.01 | -55.474
-5 | -0.497 | 0.00976 | 0.009 | -50.969
-4.5 | -0.439 | 0.00953 | 0.009 | -46.023
-4 | -0.379 | 0.01007 | 0.009 | -37.607
-3.5 | -0.318 | 0.00996 | 0.008 | -31.915
-3 | -0.257 | 0.00978 | 0.008 | -26.222
-2.5 | -0.194 | 0.00913 | 0.008 | -21.301
-2 | -0.132 | 0.00899 | 0.007 | -14.698
-1.5 | -0.069 | 0.00949 | 0.007 | -7.304
-1 | -0.006 | 0.00934 | 0.007 | -0.681
-0.5 | 0.057 | 0.00869 | 0.006 | 6.527
0 | 0.12 | 0.00856 | 0.006 | 13.986
0.5 | 0.183 | 0.00858 | 0.006 | 21.295
1 | 0.246 | 0.00809 | 0.005 | 30.348
1.5 | 0.308 | 0.00808 | 0.005 | 38.197
2 | 0.371 | 0.00817 | 0.004 | 45.402
2.5 | 0.434 | 0.00827 | 0.004 | 52.459
3 | 0.496 | 0.00842 | 0.004 | 58.889
3.5 | 0.558 | 0.00858 | 0.003 | 65.099
4 | 0.62 | 0.00878 | 0.003 | 70.607
4.5 | 0.682 | 0.00835 | 0.002 | 81.688
5 | 0.743 | 0.00859 | 0.002 | 86.54
5.5 | 0.804 | 0.00925 | 0.001 | 86.956
6 | 0.865 | 0.00889 | 0.001 | 97.222
6.5 | 0.925 | 0.00921 | 0.001 | 100.362
7 | 0.983 | 0.009 | 0 | 109.28
7.5 | 1.041 | 0.00937 | 0 | 111.152
8 | 1.097 | 0.00931 | -0.001 | 117.79
8.5 | 1.151 | 0.01026 | -0.001 | 112.131
9 | 1.202 | 0.01072 | -0.002 | 112.136
9.5 | 1.25 | 0.01125 | -0.002 | 111.112
10 | 1.295 | 0.01188 | -0.003 | 109.035
10.5 | 1.336 | 0.0126 | -0.003 | 105.995
11 | 1.372 | 0.01351 | -0.003 | 101.554
11.5 | 1.402 | 0.01467 | -0.004 | 95.552
12 | 1.427 | 0.01608 | -0.004 | 88.73
12.5 | 1.446 | 0.01783 | -0.005 | 81.097
13 | 1.46 | 0.02 | -0.005 | 72.98
13.5 | 1.467 | 0.02266 | -0.005 | 64.738
14 | 1.467 | 0.02579 | -0.006 | 56.884
14.5 | 1.463 | 0.02925 | -0.006 | 50.01
15 | 1.452 | 0.03345 | -0.006 | 43.395
15.5 | 1.435 | 0.03809 | -0.007 | 37.677
16 | 1.413 | 0.04323 | -0.007 | 32.694
16.5 | 1.386 | 0.04875 | -0.007 | 28.434
17 | 1.352 | 0.05483 | -0.008 | 24.659
17.5 | 1.31 | 0.06147 | -0.008 | 21.314
18 | 1.263 | 0.06889 | -0.008 | 18.326
18.5 | 1.21 | 0.07708 | -0.009 | 15.694

## 142. Re 18M Mach 0.25 (2)
BIGFOIL.COM POLAR EXPORT
NACA24114
NACA24114 |  |  |  | Cl Max: | 1.4034 | at alpha= | 11.5 | deg
XFOIL ncrit=9 |  |  |  | L/D Max: | 156.89 | at alpha= | 8 | deg
Re: | 18000000 |  |  | Cd Min: | 0.03474 | at alpha= | -20 | deg
Mach: | 0.25 |  |  | Cl=0 at alpha= | -1.1813 | deg
|  |  |  | @ Cl=0.1, Cd= | 0.0057785
|  |  |  | @ Cl=0.4, Cd= | 0.0049169
|  |  |  | @ Cl=0.6, Cd= | 0.0047068
alpha (deg) | Cl | Cd | Cm | Cl/Cd
-20 | -1.8008 | 0.03474 | -0.0823 | -51.8365
-19.5 | -1.8033 | 0.03 | -0.0802 | -60.11
-19 | -1.7948 | 0.02648 | -0.0768 | -67.7795
-18.5 | -1.7821 | 0.02355 | -0.0725 | -75.673
-18 | -1.7621 | 0.02129 | -0.0677 | -82.7666
-17.5 | -1.738 | 0.0194 | -0.0625 | -89.5876
-17 | -1.7084 | 0.01791 | -0.0573 | -95.3881
-16.5 | -1.6751 | 0.01666 | -0.052 | -100.5462
-16 | -1.6395 | 0.01559 | -0.0468 | -105.1636
-15.5 | -1.6023 | 0.01468 | -0.0414 | -109.1485
-15 | -1.5666 | 0.01392 | -0.0356 | -112.5431
-14.5 | -1.5164 | 0.01311 | -0.0323 | -115.6674
-14 | -1.458 | 0.01221 | -0.0306 | -119.4103
-13.5 | -1.4061 | 0.01142 | -0.0277 | -123.1261
-13 | -1.3318 | 0.01068 | -0.0291 | -124.7004
-12.5 | -1.2081 | 0.00997 | -0.0407 | -121.1735
-12 | -1.1693 | 0.00973 | -0.0353 | -120.1747
-11.5 | -1.1239 | 0.00938 | -0.0313 | -119.8188
-11 | -1.0766 | 0.009 | -0.0277 | -119.6222
-10.5 | -1.0266 | 0.00868 | -0.0248 | -118.2719
-10 | -0.9753 | 0.00842 | -0.0221 | -115.8314
-9.5 | -0.9237 | 0.00816 | -0.0195 | -113.1985
-9 | -0.8716 | 0.00787 | -0.0171 | -110.7497
-8.5 | -0.8183 | 0.00764 | -0.015 | -107.1073
-8 | -0.7644 | 0.00746 | -0.0131 | -102.4665
-7.5 | -0.7105 | 0.00724 | -0.0113 | -98.1354
-7 | -0.6562 | 0.00707 | -0.0096 | -92.8147
-6.5 | -0.6011 | 0.0069 | -0.0081 | -87.1159
-6 | -0.5462 | 0.00677 | -0.0066 | -80.6795
-5.5 | -0.4903 | 0.00664 | -0.0054 | -73.8404
-5 | -0.4345 | 0.00651 | -0.0042 | -66.7435
-4.5 | -0.3783 | 0.00639 | -0.0032 | -59.2019
-4 | -0.3217 | 0.0063 | -0.0023 | -51.0635
-3.5 | -0.2651 | 0.0062 | -0.0014 | -42.7581
-3 | -0.2079 | 0.0061 | -0.0006 | -34.082
-2.5 | -0.1511 | 0.00602 | 0.0001 | -25.0997
-2 | -0.0938 | 0.00595 | 0.0007 | -15.7647
-1.5 | -0.0364 | 0.00589 | 0.0014 | -6.18
-1 | 0.0207 | 0.00584 | 0.002 | 3.5445
-0.5 | 0.0783 | 0.00579 | 0.0025 | 13.5233
0 | 0.135 | 0.00576 | 0.0031 | 23.4375
0.5 | 0.1922 | 0.00569 | 0.0037 | 33.7786
1 | 0.2482 | 0.00565 | 0.0044 | 43.9292
1.5 | 0.3027 | 0.00548 | 0.0055 | 55.2372
2 | 0.3499 | 0.00504 | 0.0079 | 69.4246
2.5 | 0.4028 | 0.00491 | 0.0093 | 82.0367
3 | 0.4559 | 0.0048 | 0.0107 | 94.9792
3.5 | 0.509 | 0.00478 | 0.012 | 106.4854
4 | 0.5596 | 0.00464 | 0.0139 | 120.6034
4.5 | 0.614 | 0.00473 | 0.0151 | 129.8097
5 | 0.6692 | 0.00487 | 0.016 | 137.4127
5.5 | 0.7241 | 0.00504 | 0.017 | 143.6706
6 | 0.7781 | 0.00524 | 0.0183 | 148.4924
6.5 | 0.8314 | 0.00543 | 0.0197 | 153.1123
7 | 0.8828 | 0.00569 | 0.0214 | 155.1494
7.5 | 0.9336 | 0.00597 | 0.0233 | 156.3819
8 | 0.9837 | 0.00627 | 0.0254 | 156.89
8.5 | 1.0333 | 0.00659 | 0.0275 | 156.7982
9 | 1.0843 | 0.00706 | 0.0292 | 153.5836
9.5 | 1.1525 | 0.00755 | 0.0272 | 152.649
10 | 1.2222 | 0.0082 | 0.0248 | 149.0488
10.5 | 1.2905 | 0.00882 | 0.0228 | 146.3152
11 | 1.3528 | 0.00945 | 0.0221 | 143.1534
11.5 | 1.4034 | 0.01005 | 0.0239 | 139.6418

## 143. Re 18M Mach 0.50 (1)
BIGFOIL.COM POLAR EXPORT
NACA24114
NACA24114 |  |  |  | Cl Max: | 1.291 | at alpha= | 10 | deg
JavaFoil+Calcfoil stall+Eppler ext transition |  |  |  | L/D Max: | 111.261 | at alpha= | 6 | deg
Re: | 18000000 |  |  | Cd Min: | 0.00791 | at alpha= | 1.5 | deg
Mach: | 0.5 |  |  | Cl=0 at alpha= | -0.95 | deg
|  |  |  | @ Cl=0.1, Cd= | 0.0093975
|  |  |  | @ Cl=0.4, Cd= | 0.007958
|  |  |  | @ Cl=0.6, Cd= | 0.0085388
alpha (deg) | Cl | Cd | Cm | Cl/Cd
-20 | -1.042 | 0.17968 | 0.011 | -5.799
-19.5 | -1.017 | 0.16331 | 0.011 | -6.229
-19 | -0.987 | 0.18317 | 0.011 | -5.386
-18.5 | -0.962 | 0.15914 | 0.011 | -6.042
-18 | -0.937 | 0.1429 | 0.011 | -6.556
-17.5 | -0.906 | 0.16027 | 0.01 | -5.653
-17 | -0.881 | 0.13871 | 0.01 | -6.353
-16.5 | -0.857 | 0.12086 | 0.01 | -7.09
-16 | -0.826 | 0.13269 | 0.01 | -6.221
-15.5 | -0.801 | 0.11547 | 0.01 | -6.937
-15 | -0.776 | 0.10393 | 0.01 | -7.468
-14.5 | -0.746 | 0.10526 | 0.009 | -7.086
-14 | -0.722 | 0.09287 | 0.01 | -7.773
-13.5 | -0.691 | 0.09657 | 0.009 | -7.154
-13 | -0.667 | 0.08484 | 0.009 | -7.86
-12.5 | -0.648 | 0.06987 | 0.01 | -9.278
-12 | -0.615 | 0.07167 | 0.009 | -8.584
-11.5 | -0.644 | 0.03215 | 0.013 | -20.025
-11 | -0.563 | 0.06218 | 0.009 | -9.051
-10.5 | -0.639 | 0.01365 | 0.014 | -46.793
-10 | -0.51 | 0.05443 | 0.009 | -9.365
-9.5 | -0.477 | 0.05727 | 0.008 | -8.32
-9 | -0.534 | 0.01393 | 0.013 | -38.331
-8.5 | -0.43 | 0.04401 | 0.009 | -9.771
-8 | -0.393 | 0.05006 | 0.008 | -7.858
-7.5 | -0.714 | 0.01094 | 0.012 | -65.251
-7 | -0.719 | 0.01012 | 0.012 | -71.121
-6.5 | -0.693 | 0.01022 | 0.012 | -67.824
-6 | -0.651 | 0.00976 | 0.011 | -66.668
-5.5 | -0.6 | 0.01008 | 0.011 | -59.553
-5 | -0.543 | 0.00971 | 0.011 | -55.974
-4.5 | -0.483 | 0.00943 | 0.01 | -51.189
-4 | -0.419 | 0.00987 | 0.01 | -42.403
-3.5 | -0.353 | 0.00962 | 0.009 | -36.671
-3 | -0.285 | 0.00937 | 0.009 | -30.439
-2.5 | -0.217 | 0.00922 | 0.009 | -23.477
-2 | -0.147 | 0.00912 | 0.008 | -16.139
-1.5 | -0.077 | 0.00896 | 0.008 | -8.63
-1 | -0.007 | 0.00893 | 0.007 | -0.795
-0.5 | 0.063 | 0.00946 | 0.007 | 6.698
0 | 0.134 | 0.00934 | 0.007 | 14.317
0.5 | 0.204 | 0.00932 | 0.006 | 21.891
1 | 0.274 | 0.00875 | 0.006 | 31.339
1.5 | 0.344 | 0.00791 | 0.005 | 43.528
2 | 0.414 | 0.00797 | 0.005 | 51.928
2.5 | 0.483 | 0.00817 | 0.004 | 59.179
3 | 0.553 | 0.00875 | 0.004 | 63.179
3.5 | 0.622 | 0.00844 | 0.003 | 73.695
4 | 0.69 | 0.00864 | 0.003 | 79.915
4.5 | 0.758 | 0.00842 | 0.003 | 89.998
5 | 0.825 | 0.00874 | 0.002 | 94.415
5.5 | 0.892 | 0.00861 | 0.002 | 103.643
6 | 0.957 | 0.0086 | 0.001 | 111.261
6.5 | 1.021 | 0.00953 | 0.001 | 107.043
7 | 1.081 | 0.01012 | 0 | 106.91
7.5 | 1.138 | 0.01119 | 0 | 101.761
8 | 1.189 | 0.01209 | -0.001 | 98.398
8.5 | 1.232 | 0.01369 | -0.001 | 90.021
9 | 1.266 | 0.01541 | -0.002 | 82.151
9.5 | 1.286 | 0.01766 | -0.002 | 72.849
10 | 1.291 | 0.02081 | -0.003 | 62.039
10.5 | 1.272 | 0.02507 | -0.003 | 50.757
11 | 1.215 | 0.03109 | -0.003 | 39.092
11.5 | 0.996 | 0.04122 | -0.004 | 24.172
12 | 0.795 | 0.04464 | -0.004 | 17.799
12.5 | 0.816 | 0.05163 | -0.005 | 15.808
13 | 0.838 | 0.059 | -0.005 | 14.202
13.5 | 0.851 | 0.07411 | -0.005 | 11.487
14 | 0.863 | 0.09331 | -0.005 | 9.249
14.5 | 0.875 | 0.11617 | -0.005 | 7.534
15 | 0.899 | 0.12908 | -0.005 | 6.962

## 144. Re 18M Mach 0.50 (2)
BIGFOIL.COM POLAR EXPORT
NACA24114
NACA24114 |  |  |  | Cl Max: | 1.739 | at alpha= | 13 | deg
XFOIL ncrit=9 |  |  |  | L/D Max: | 162.689 | at alpha= | 7 | deg
Re: | 18000000 |  |  | Cd Min: | 0.19472 | at alpha= | -20 | deg
Mach: | 0.5 |  |  | Cl=0 at alpha= | -1.2338 | deg
|  |  |  | @ Cl=0.1, Cd= | 0.0016464
|  |  |  | @ Cl=0.4, Cd= | 0.0052132
|  |  |  | @ Cl=0.6, Cd= | 0.0049443
alpha (deg) | Cl | Cd | Cm | Cl/Cd
-20 | -0.5645 | 0.19472 | 0.0334 | -2.899
-19.5 | -0.5627 | 0.18431 | 0.0259 | -3.053
-19 | -0.5617 | 0.17431 | 0.0181 | -3.2224
-18.5 | -0.5527 | 0.16652 | 0.0116 | -3.3191
-18 | -0.5492 | 0.15799 | 0.0041 | -3.4762
-17.5 | -0.5496 | 0.14927 | -0.0039 | -3.6819
-17 | -0.5591 | 0.13986 | -0.0131 | -3.9976
-16.5 | -0.5688 | 0.13223 | -0.0207 | -4.3016
-16 | -0.5895 | 0.12674 | -0.0248 | -4.6513
-15.5 | -0.6053 | 0.11639 | -0.0336 | -5.2006
-15 | -0.6294 | 0.10586 | -0.041 | -5.9456
-13.5 | -0.6778 | 0.06383 | -0.0805 | -10.6188
-13 | -0.6959 | 0.05103 | -0.0884 | -13.6371
-12.5 | -0.7142 | 0.0394 | -0.0956 | -18.1269
-12 | -0.7384 | 0.02975 | -0.1006 | -24.8202
-11.5 | -0.7738 | 0.02192 | -0.1022 | -35.3011
-11 | -0.8114 | 0.01633 | -0.0994 | -49.6877
-10.5 | -0.8531 | 0.01211 | -0.0923 | -70.4459
-10 | -0.8978 | 0.00867 | -0.0811 | -103.5525
-9.5 | -0.937 | 0.00566 | -0.0669 | -165.5477
-9 | -0.9549 | 0.00335 | -0.053 | -285.0448
-8.5 | -0.9233 | 0.00231 | -0.0433 | -399.697
-8 | -0.8685 | 0.002 | -0.0362 | -434.25
-7.5 | -0.8063 | 0.00186 | -0.0307 | -433.4946
-7 | -0.743 | 0.00177 | -0.026 | -419.774
-6.5 | -0.6789 | 0.00168 | -0.0219 | -404.1071
-6 | -0.6151 | 0.00162 | -0.0182 | -379.6914
-5.5 | -0.5504 | 0.00157 | -0.0151 | -350.5732
-5 | -0.4864 | 0.00151 | -0.0122 | -322.1192
-4.5 | -0.422 | 0.00147 | -0.0097 | -287.0748
-4 | -0.3572 | 0.00143 | -0.0076 | -249.7902
-3.5 | -0.2927 | 0.0014 | -0.0057 | -209.0714
-3 | -0.2282 | 0.00137 | -0.0039 | -166.5693
-2.5 | -0.1636 | 0.00134 | -0.0024 | -122.0896
-2 | -0.0989 | 0.00131 | -0.0011 | -75.4962
-1.5 | -0.0346 | 0.0013 | 0.0002 | -26.6154
-1 | 0.0304 | 0.00128 | 0.0012 | 23.75
-0.5 | 0.0943 | 0.00126 | 0.0024 | 74.8413
0 | 0.1629 | 0.00591 | 0.0032 | 27.5635
0.5 | 0.2269 | 0.00588 | 0.0045 | 38.5884
1 | 0.2914 | 0.00582 | 0.0057 | 50.0687
1.5 | 0.3526 | 0.00569 | 0.0075 | 61.9684
2 | 0.4033 | 0.00518 | 0.0113 | 77.8571
2.5 | 0.4627 | 0.00505 | 0.0135 | 91.6238
3.5 | 0.5839 | 0.00495 | 0.018 | 117.9596
4 | 0.6408 | 0.00493 | 0.0211 | 129.9797
4.5 | 0.7043 | 0.00503 | 0.0231 | 140.0199
5 | 0.7684 | 0.00519 | 0.0252 | 148.0539
5.5 | 0.8312 | 0.0054 | 0.0277 | 153.9259
6 | 0.892 | 0.00563 | 0.0307 | 158.4369
6.5 | 0.9516 | 0.0059 | 0.0342 | 161.2881
7 | 1.0103 | 0.00621 | 0.038 | 162.6892
7.5 | 1.0637 | 0.00655 | 0.0431 | 162.3969
8 | 1.117 | 0.00696 | 0.0482 | 160.4885
8.5 | 1.1991 | 0.00767 | 0.048 | 156.3364
9 | 1.2999 | 0.00858 | 0.0446 | 151.5035
9.5 | 1.3729 | 0.00949 | 0.0465 | 144.6681
10 | 1.4407 | 0.0105 | 0.0496 | 137.2095
10.5 | 1.4913 | 0.01148 | 0.0556 | 129.9042
11 | 1.5554 | 0.0128 | 0.0589 | 121.5156
11.5 | 1.6172 | 0.01436 | 0.0623 | 112.6184
12 | 1.6753 | 0.01632 | 0.0655 | 102.6532
12.5 | 1.7267 | 0.01901 | 0.0683 | 90.8311
13 | 1.739 | 0.02295 | 0.0733 | 75.7734
14 | 1.6999 | 0.03735 | 0.0757 | 45.5127
14.5 | 1.6434 | 0.04743 | 0.0738 | 34.649
15 | 1.5755 | 0.05851 | 0.0703 | 26.927
15.5 | 1.5111 | 0.07001 | 0.0655 | 21.5841
16 | 1.4505 | 0.08191 | 0.0597 | 17.7085
16.5 | 1.4032 | 0.09329 | 0.0539 | 15.0413
17 | 1.3631 | 0.10449 | 0.048 | 13.0453
17.5 | 1.3317 | 0.11526 | 0.0422 | 11.5539
18 | 1.3 | 0.12656 | 0.0355 | 10.2718

## 145. Re 20M Mach 0.00 (1)
BIGFOIL.COM POLAR EXPORT
NACA24114
NACA24114 |  |  |  | Cl Max: | 1.544 | at alpha= | 16 | deg
JavaFoil+Calcfoil stall+Eppler ext transition |  |  |  | L/D Max: | 127.871 | at alpha= | 9 | deg
Re: | 20000000 |  |  | Cd Min: | 0.00794 | at alpha= | 2 | deg
Mach: | 0 |  |  | Cl=0 at alpha= | -0.95082 | deg
|  |  |  | @ Cl=0.1, Cd= | 0.0094031
|  |  |  | @ Cl=0.4, Cd= | 0.0079933
|  |  |  | @ Cl=0.6, Cd= | 0.0084965
alpha (deg) | Cl | Cd | Cm | Cl/Cd
-19 | -0.913 | 0.12594 | 0.01 | -7.25
-18.5 | -0.928 | 0.11858 | 0.01 | -7.829
-18 | -0.943 | 0.11078 | 0.01 | -8.513
-17.5 | -0.956 | 0.10269 | 0.01 | -9.311
-17 | -0.967 | 0.0946 | 0.01 | -10.227
-16.5 | -0.981 | 0.08443 | 0.011 | -11.614
-16 | -1.013 | 0.06249 | 0.012 | -16.21
-15.5 | -1.055 | 0.04025 | 0.013 | -26.208
-15 | -1.097 | 0.02448 | 0.013 | -44.823
-14.5 | -1.122 | 0.01762 | 0.014 | -63.703
-14 | -1.133 | 0.01474 | 0.014 | -76.856
-13.5 | -1.131 | 0.01332 | 0.014 | -84.927
-13 | -1.122 | 0.0125 | 0.013 | -89.714
-12.5 | -1.107 | 0.01185 | 0.013 | -93.453
-12 | -1.088 | 0.0113 | 0.013 | -96.27
-11.5 | -1.064 | 0.00965 | 0.013 | -110.284
-11 | -1.037 | 0.00983 | 0.013 | -105.5
-10.5 | -1.006 | 0.01008 | 0.012 | -99.772
-10 | -0.97 | 0.0104 | 0.012 | -93.289
-9.5 | -0.932 | 0.01007 | 0.012 | -92.494
-9 | -0.891 | 0.01052 | 0.012 | -84.643
-8.5 | -0.847 | 0.0103 | 0.011 | -82.206
-8 | -0.801 | 0.00998 | 0.011 | -80.252
-7.5 | -0.752 | 0.01055 | 0.011 | -71.298
-7 | -0.702 | 0.01017 | 0.01 | -69.005
-6.5 | -0.65 | 0.00996 | 0.01 | -65.205
-6 | -0.595 | 0.00972 | 0.01 | -61.257
-5.5 | -0.54 | 0.00952 | 0.009 | -56.714
-5 | -0.484 | 0.00934 | 0.009 | -51.791
-4.5 | -0.426 | 0.00985 | 0.009 | -43.235
-4 | -0.368 | 0.00967 | 0.009 | -37.994
-3.5 | -0.308 | 0.00957 | 0.008 | -32.221
-3 | -0.249 | 0.00938 | 0.008 | -26.506
-2.5 | -0.188 | 0.00929 | 0.008 | -20.279
-2 | -0.128 | 0.00916 | 0.007 | -13.974
-1.5 | -0.067 | 0.00912 | 0.007 | -7.36
-1 | -0.006 | 0.00899 | 0.006 | -0.685
-0.5 | 0.055 | 0.00899 | 0.006 | 6.113
0 | 0.116 | 0.00955 | 0.006 | 12.154
0.5 | 0.177 | 0.00959 | 0.005 | 18.464
1 | 0.238 | 0.00947 | 0.005 | 25.133
1.5 | 0.299 | 0.00856 | 0.005 | 34.894
2 | 0.36 | 0.00794 | 0.004 | 45.276
2.5 | 0.42 | 0.00802 | 0.004 | 52.363
3 | 0.481 | 0.00814 | 0.003 | 59.027
3.5 | 0.541 | 0.00829 | 0.003 | 65.285
4 | 0.601 | 0.0085 | 0.003 | 70.737
4.5 | 0.661 | 0.0087 | 0.002 | 75.934
5 | 0.721 | 0.00925 | 0.002 | 77.884
5.5 | 0.78 | 0.00883 | 0.001 | 88.295
6 | 0.839 | 0.00907 | 0.001 | 92.477
6.5 | 0.897 | 0.00991 | 0.001 | 90.498
7 | 0.955 | 0.00959 | 0 | 99.529
7.5 | 1.011 | 0.00936 | 0 | 108.014
8 | 1.067 | 0.00934 | -0.001 | 114.198
8.5 | 1.121 | 0.00923 | -0.001 | 121.412
9 | 1.173 | 0.00917 | -0.002 | 127.871
9.5 | 1.223 | 0.01039 | -0.002 | 117.654
10 | 1.27 | 0.01085 | -0.002 | 117.132
10.5 | 1.315 | 0.01138 | -0.003 | 115.506
11 | 1.357 | 0.01199 | -0.003 | 113.169
11.5 | 1.394 | 0.01268 | -0.004 | 109.954
12 | 1.428 | 0.01348 | -0.004 | 105.936
12.5 | 1.457 | 0.01453 | -0.005 | 100.289
13 | 1.483 | 0.01572 | -0.005 | 94.306
13.5 | 1.503 | 0.01728 | -0.005 | 86.999
14 | 1.519 | 0.01917 | -0.006 | 79.246
14.5 | 1.531 | 0.0214 | -0.006 | 71.525
15 | 1.539 | 0.02393 | -0.006 | 64.291
15.5 | 1.543 | 0.02695 | -0.007 | 57.245
16 | 1.544 | 0.03031 | -0.007 | 50.928
16.5 | 1.541 | 0.03408 | -0.008 | 45.223
17 | 1.535 | 0.03819 | -0.008 | 40.188
17.5 | 1.524 | 0.04251 | -0.008 | 35.854
18 | 1.51 | 0.04716 | -0.009 | 32.027
18.5 | 1.493 | 0.05253 | -0.009 | 28.43
19 | 1.474 | 0.05812 | -0.009 | 25.364
19.5 | 1.453 | 0.06406 | -0.009 | 22.673
20 | 1.429 | 0.0702 | -0.01 | 20.358

## 146. Re 20M Mach 0.00 (2)
BIGFOIL.COM POLAR EXPORT
NACA24114
NACA24114 |  |  |  | Cl Max: | 1.8335 | at alpha= | 19.5 | deg
XFOIL ncrit=9 |  |  |  | L/D Max: | 156.893 | at alpha= | 8 | deg
Re: | 20000000 |  |  | Cd Min: | 0.03747 | at alpha= | 20 | deg
Mach: | 0 |  |  | Cl=0 at alpha= | -1.1591 | deg
|  |  |  | @ Cl=0.1, Cd= | 0.0056653
|  |  |  | @ Cl=0.4, Cd= | 0.0048818
|  |  |  | @ Cl=0.6, Cd= | 0.0046512
alpha (deg) | Cl | Cd | Cm | Cl/Cd
-13 | -1.2069 | 0.00926 | -0.0281 | -130.3348
-12.5 | -1.1726 | 0.00908 | -0.0235 | -129.141
-12 | -1.1296 | 0.00882 | -0.0208 | -128.0726
-11.5 | -1.0839 | 0.00857 | -0.0186 | -126.4761
-11 | -1.0363 | 0.00834 | -0.0168 | -124.2566
-10.5 | -0.9879 | 0.00813 | -0.015 | -121.5129
-10 | -0.9397 | 0.00789 | -0.0133 | -119.1001
-9.5 | -0.8907 | 0.00766 | -0.0117 | -116.2794
-9 | -0.8398 | 0.00746 | -0.0104 | -112.5737
-8.5 | -0.7888 | 0.0073 | -0.0091 | -108.0548
-8 | -0.7378 | 0.0071 | -0.0078 | -103.9155
-7.5 | -0.6862 | 0.00696 | -0.0067 | -98.592
-7 | -0.6336 | 0.00682 | -0.0057 | -92.9032
-6.5 | -0.5815 | 0.00667 | -0.0046 | -87.1814
-6 | -0.5281 | 0.00656 | -0.0038 | -80.503
-5.5 | -0.475 | 0.00644 | -0.0029 | -73.7578
-5 | -0.421 | 0.00634 | -0.0022 | -66.4038
-4.5 | -0.367 | 0.00623 | -0.0014 | -58.9085
-4 | -0.3125 | 0.00614 | -0.0008 | -50.8958
-3.5 | -0.258 | 0.00606 | -0.0002 | -42.5743
-3 | -0.203 | 0.00597 | 0.0003 | -34.0034
-2.5 | -0.148 | 0.00589 | 0.0009 | -25.1273
-2 | -0.093 | 0.00584 | 0.0014 | -15.9247
-1.5 | -0.0375 | 0.00577 | 0.0018 | -6.4991
-1 | 0.0175 | 0.00574 | 0.0023 | 3.0488
-0.5 | 0.0732 | 0.00568 | 0.0026 | 12.8873
0 | 0.128 | 0.00565 | 0.0031 | 22.6549
0.5 | 0.1833 | 0.0056 | 0.0035 | 32.7321
1 | 0.2375 | 0.00554 | 0.0041 | 42.87
1.5 | 0.291 | 0.00545 | 0.0048 | 53.3945
2 | 0.3386 | 0.00506 | 0.0067 | 66.917
2.5 | 0.3888 | 0.00491 | 0.008 | 79.1853
3 | 0.4405 | 0.00478 | 0.0091 | 92.1548
4 | 0.5403 | 0.00464 | 0.0119 | 116.444
4.5 | 0.5919 | 0.00463 | 0.013 | 127.8402
5 | 0.6453 | 0.00477 | 0.0136 | 135.283
5.5 | 0.6979 | 0.00494 | 0.0144 | 141.2753
6 | 0.7498 | 0.00511 | 0.0153 | 146.7319
6.5 | 0.8009 | 0.0053 | 0.0163 | 151.1132
7 | 0.8512 | 0.00553 | 0.0174 | 153.9241
7.5 | 0.9009 | 0.00576 | 0.0187 | 156.4062
8 | 0.9492 | 0.00605 | 0.0201 | 156.8926
8.5 | 0.9957 | 0.00641 | 0.0219 | 155.3354
9 | 1.0428 | 0.00671 | 0.0236 | 155.4098
9.5 | 1.0935 | 0.00707 | 0.0243 | 154.6676
10 | 1.1529 | 0.0076 | 0.023 | 151.6974
10.5 | 1.2221 | 0.00809 | 0.0194 | 151.063
11 | 1.286 | 0.00861 | 0.0169 | 149.3612
11.5 | 1.3443 | 0.00917 | 0.0156 | 146.5976
12 | 1.3918 | 0.00967 | 0.0167 | 143.9297
12.5 | 1.4395 | 0.01016 | 0.0176 | 141.6831
13 | 1.4929 | 0.01073 | 0.0172 | 139.1333
13.5 | 1.5448 | 0.01139 | 0.0169 | 135.6277
14 | 1.5961 | 0.01203 | 0.0166 | 132.6766
14.5 | 1.6416 | 0.01271 | 0.0174 | 129.1581
15 | 1.6851 | 0.01343 | 0.0183 | 125.4728
15.5 | 1.7199 | 0.01425 | 0.0206 | 120.6947
16 | 1.7401 | 0.01514 | 0.0255 | 114.9339
16.5 | 1.756 | 0.01633 | 0.0304 | 107.5321
17 | 1.7759 | 0.01771 | 0.0339 | 100.2767
17.5 | 1.7963 | 0.01936 | 0.0366 | 92.7841
18 | 1.8127 | 0.02155 | 0.0388 | 84.116
18.5 | 1.8235 | 0.02446 | 0.0404 | 74.5503
19 | 1.8292 | 0.02813 | 0.0414 | 65.0267
19.5 | 1.8335 | 0.0323 | 0.0416 | 56.7647
20 | 1.8308 | 0.03747 | 0.0411 | 48.8604

## 147. Re 20M Mach 0.10 (1)
BIGFOIL.COM POLAR EXPORT
NACA24114
NACA24114 |  |  |  | Cl Max: | 1.531 | at alpha= | 15.5 | deg
JavaFoil+Calcfoil stall+Eppler ext transition |  |  |  | L/D Max: | 126.928 | at alpha= | 9 | deg
Re: | 20000000 |  |  | Cd Min: | 0.00794 | at alpha= | 2 | deg
Mach: | 0.1 |  |  | Cl=0 at alpha= | -0.95082 | deg
|  |  |  | @ Cl=0.1, Cd= | 0.0094518
|  |  |  | @ Cl=0.4, Cd= | 0.0080103
|  |  |  | @ Cl=0.6, Cd= | 0.0084913
alpha (deg) | Cl | Cd | Cm | Cl/Cd
-18.5 | -0.886 | 0.12249 | 0.01 | -7.23
-18 | -0.903 | 0.11525 | 0.01 | -7.834
-17.5 | -0.918 | 0.10753 | 0.01 | -8.539
-17 | -0.931 | 0.10011 | 0.01 | -9.304
-16.5 | -0.944 | 0.09181 | 0.01 | -10.285
-16 | -0.96 | 0.08049 | 0.011 | -11.93
-15.5 | -0.996 | 0.05772 | 0.012 | -17.262
-15 | -1.038 | 0.03701 | 0.013 | -28.056
-14.5 | -1.086 | 0.02131 | 0.013 | -50.957
-14 | -1.109 | 0.0159 | 0.014 | -69.771
-13.5 | -1.114 | 0.01394 | 0.014 | -79.913
-13 | -1.11 | 0.01281 | 0.013 | -86.618
-12.5 | -1.098 | 0.01208 | 0.013 | -90.88
-12 | -1.081 | 0.01149 | 0.013 | -94.101
-11.5 | -1.06 | 0.00981 | 0.013 | -108.072
-11 | -1.034 | 0.00992 | 0.013 | -104.264
-10.5 | -1.004 | 0.0102 | 0.012 | -98.443
-10 | -0.97 | 0.01053 | 0.012 | -92.142
-9.5 | -0.932 | 0.01016 | 0.012 | -91.753
-9 | -0.892 | 0.01068 | 0.012 | -83.508
-8.5 | -0.849 | 0.01035 | 0.011 | -82.005
-8 | -0.803 | 0.01008 | 0.011 | -79.67
-7.5 | -0.755 | 0.01061 | 0.011 | -71.132
-7 | -0.704 | 0.01032 | 0.01 | -68.28
-6.5 | -0.652 | 0.01001 | 0.01 | -65.142
-6 | -0.598 | 0.00981 | 0.01 | -60.964
-5.5 | -0.542 | 0.00952 | 0.01 | -56.949
-5 | -0.486 | 0.00933 | 0.009 | -52.033
-4.5 | -0.428 | 0.00985 | 0.009 | -43.432
-4 | -0.369 | 0.00978 | 0.009 | -37.757
-3.5 | -0.31 | 0.00961 | 0.008 | -32.248
-3 | -0.25 | 0.00942 | 0.008 | -26.531
-2.5 | -0.189 | 0.00929 | 0.008 | -20.385
-2 | -0.129 | 0.00926 | 0.007 | -13.882
-1.5 | -0.067 | 0.00912 | 0.007 | -7.404
-1 | -0.006 | 0.00909 | 0.006 | -0.681
-0.5 | 0.055 | 0.00898 | 0.006 | 6.15
0 | 0.117 | 0.00963 | 0.006 | 12.107
0.5 | 0.178 | 0.00962 | 0.005 | 18.501
1 | 0.239 | 0.0095 | 0.005 | 25.172
1.5 | 0.3 | 0.00855 | 0.005 | 35.123
2 | 0.361 | 0.00794 | 0.004 | 45.499
2.5 | 0.422 | 0.00805 | 0.004 | 52.464
3 | 0.483 | 0.00814 | 0.003 | 59.352
3.5 | 0.544 | 0.00837 | 0.003 | 64.955
4 | 0.604 | 0.0085 | 0.003 | 71.084
4.5 | 0.664 | 0.00871 | 0.002 | 76.28
5 | 0.724 | 0.00926 | 0.002 | 78.194
5.5 | 0.784 | 0.00889 | 0.001 | 88.153
6 | 0.843 | 0.00916 | 0.001 | 92.054
6.5 | 0.901 | 0.00998 | 0.001 | 90.307
7 | 0.959 | 0.00968 | 0 | 99.147
7.5 | 1.016 | 0.00943 | 0 | 107.773
8 | 1.072 | 0.00938 | -0.001 | 114.251
8.5 | 1.126 | 0.00933 | -0.001 | 120.693
9 | 1.178 | 0.00928 | -0.002 | 126.928
9.5 | 1.227 | 0.0105 | -0.002 | 116.89
10 | 1.275 | 0.01097 | -0.002 | 116.181
10.5 | 1.319 | 0.01153 | -0.003 | 114.343
11 | 1.36 | 0.01214 | -0.003 | 111.968
11.5 | 1.396 | 0.01291 | -0.004 | 108.187
12 | 1.429 | 0.0138 | -0.004 | 103.501
12.5 | 1.457 | 0.0149 | -0.005 | 97.801
13 | 1.481 | 0.01624 | -0.005 | 91.211
13.5 | 1.5 | 0.01788 | -0.005 | 83.898
14 | 1.514 | 0.01992 | -0.006 | 76.011
14.5 | 1.524 | 0.02227 | -0.006 | 68.423
15 | 1.529 | 0.02501 | -0.006 | 61.149
15.5 | 1.531 | 0.02827 | -0.007 | 54.165
16 | 1.529 | 0.03185 | -0.007 | 48.008
16.5 | 1.524 | 0.03576 | -0.008 | 42.618
17 | 1.515 | 0.04008 | -0.008 | 37.792
17.5 | 1.5 | 0.04477 | -0.008 | 33.516
18 | 1.483 | 0.04987 | -0.009 | 29.74
18.5 | 1.463 | 0.05538 | -0.009 | 26.407
19 | 1.439 | 0.06129 | -0.009 | 23.484
19.5 | 1.414 | 0.06731 | -0.009 | 21.008
20 | 1.386 | 0.07404 | -0.01 | 18.724

## 148. Re 20M Mach 0.10 (2)
BIGFOIL.COM POLAR EXPORT
NACA24114
NACA24114 |  |  |  | Cl Max: | 1.8223 | at alpha= | 19 | deg
XFOIL ncrit=9 |  |  |  | L/D Max: | 157.072 | at alpha= | 8 | deg
Re: | 20000000 |  |  | Cd Min: | 0.04186 | at alpha= | 20 | deg
Mach: | 0.1 |  |  | Cl=0 at alpha= | -1.1618 | deg
|  |  |  | @ Cl=0.1, Cd= | 0.0056711
|  |  |  | @ Cl=0.4, Cd= | 0.0048897
|  |  |  | @ Cl=0.6, Cd= | 0.0046515
alpha (deg) | Cl | Cd | Cm | Cl/Cd
-13 | -1.2136 | 0.0094 | -0.0306 | -129.1064
-12.5 | -1.1798 | 0.00922 | -0.0257 | -127.961
-12 | -1.1368 | 0.00894 | -0.0227 | -127.1588
-11.5 | -1.091 | 0.00866 | -0.0202 | -125.9815
-11 | -1.0433 | 0.00841 | -0.0182 | -124.0547
-10.5 | -0.9945 | 0.0082 | -0.0163 | -121.2805
-10 | -0.9456 | 0.00796 | -0.0145 | -118.794
-9.5 | -0.8963 | 0.00771 | -0.0127 | -116.2516
-9 | -0.8452 | 0.0075 | -0.0113 | -112.6933
-8.5 | -0.7937 | 0.00734 | -0.0099 | -108.1335
-8 | -0.7423 | 0.00714 | -0.0085 | -103.9636
-7.5 | -0.6903 | 0.00698 | -0.0073 | -98.8968
-7 | -0.6374 | 0.00684 | -0.0062 | -93.1871
-6.5 | -0.5848 | 0.00669 | -0.0051 | -87.4141
-6 | -0.5311 | 0.00658 | -0.0041 | -80.7143
-5.5 | -0.4776 | 0.00646 | -0.0032 | -73.9319
-5 | -0.4233 | 0.00636 | -0.0024 | -66.5566
-4.5 | -0.3689 | 0.00624 | -0.0017 | -59.1186
-4 | -0.3141 | 0.00615 | -0.001 | -51.0732
-3.5 | -0.2592 | 0.00607 | -0.0003 | -42.7018
-3 | -0.204 | 0.00598 | 0.0002 | -34.1137
-2.5 | -0.1486 | 0.0059 | 0.0008 | -25.1864
-2 | -0.0932 | 0.00584 | 0.0013 | -15.9589
-1.5 | -0.0374 | 0.00577 | 0.0017 | -6.4818
-1 | 0.0179 | 0.00574 | 0.0022 | 3.1185
-0.5 | 0.0739 | 0.00569 | 0.0026 | 12.9877
0 | 0.129 | 0.00565 | 0.0031 | 22.8319
0.5 | 0.1846 | 0.00561 | 0.0035 | 32.9055
1 | 0.2392 | 0.00555 | 0.0041 | 43.0991
1.5 | 0.293 | 0.00546 | 0.0049 | 53.663
2 | 0.3407 | 0.00506 | 0.0068 | 67.332
2.5 | 0.3912 | 0.00491 | 0.0082 | 79.6741
3 | 0.4432 | 0.00479 | 0.0092 | 92.5261
3.5 | 0.4947 | 0.00475 | 0.0104 | 104.1474
4 | 0.5436 | 0.00465 | 0.0121 | 116.9032
4.5 | 0.5956 | 0.00464 | 0.0132 | 128.3621
5 | 0.6493 | 0.00478 | 0.0139 | 135.8368
5.5 | 0.7023 | 0.00495 | 0.0147 | 141.8788
6 | 0.7544 | 0.00512 | 0.0156 | 147.3438
6.5 | 0.8058 | 0.00532 | 0.0167 | 151.4662
7 | 0.8565 | 0.00555 | 0.0179 | 154.3243
7.5 | 0.9064 | 0.00579 | 0.0192 | 156.5458
8 | 0.955 | 0.00608 | 0.0208 | 157.0724
8.5 | 1.0017 | 0.00644 | 0.0227 | 155.5435
9 | 1.0489 | 0.00675 | 0.0245 | 155.3926
9.5 | 1.101 | 0.00712 | 0.0251 | 154.6348
10 | 1.1621 | 0.00766 | 0.0235 | 151.7102
10.5 | 1.2319 | 0.00818 | 0.02 | 150.599
11 | 1.2959 | 0.00872 | 0.0177 | 148.6124
11.5 | 1.3543 | 0.00928 | 0.0167 | 145.9375
12 | 1.3987 | 0.0098 | 0.0186 | 142.7245
12.5 | 1.45 | 0.01033 | 0.0189 | 140.3679
13 | 1.5041 | 0.0109 | 0.0186 | 137.9908
13.5 | 1.5568 | 0.01159 | 0.0183 | 134.3227
14 | 1.6055 | 0.01228 | 0.0187 | 130.741
14.5 | 1.6515 | 0.01296 | 0.0196 | 127.4306
15 | 1.6939 | 0.01378 | 0.0208 | 122.9245
15.5 | 1.723 | 0.01464 | 0.0244 | 117.6913
16 | 1.7419 | 0.01569 | 0.0293 | 111.0198
16.5 | 1.7578 | 0.01704 | 0.034 | 103.1573
17 | 1.7785 | 0.01859 | 0.0372 | 95.6697
17.5 | 1.7975 | 0.02055 | 0.0397 | 87.4696
18 | 1.8106 | 0.02321 | 0.0417 | 78.0095
18.5 | 1.8183 | 0.02666 | 0.043 | 68.2033
19 | 1.8223 | 0.03083 | 0.0435 | 59.108
19.5 | 1.8222 | 0.03571 | 0.0433 | 51.0277
20 | 1.8127 | 0.04186 | 0.0423 | 43.3039

## 149. Re 20M Mach 0.25 (1)
BIGFOIL.COM POLAR EXPORT
NACA24114
NACA24114 |  |  |  | Cl Max: | 1.47 | at alpha= | 14 | deg
JavaFoil+Calcfoil stall+Eppler ext transition |  |  |  | L/D Max: | 117.814 | at alpha= | 8 | deg
Re: | 20000000 |  |  | Cd Min: | 0.00806 | at alpha= | 1.5 | deg
Mach: | 0.25 |  |  | Cl=0 at alpha= | -0.95238 | deg
|  |  |  | @ Cl=0.1, Cd= | 0.0087532
|  |  |  | @ Cl=0.4, Cd= | 0.0082006
|  |  |  | @ Cl=0.6, Cd= | 0.0086813
alpha (deg) | Cl | Cd | Cm | Cl/Cd
-17 | -0.65 | 0.12389 | 0.009 | -5.246
-16.5 | -0.689 | 0.11543 | 0.009 | -5.971
-16 | -0.725 | 0.10747 | 0.009 | -6.748
-15.5 | -0.758 | 0.09968 | 0.009 | -7.601
-15 | -0.787 | 0.09184 | 0.009 | -8.568
-14.5 | -0.812 | 0.08459 | 0.01 | -9.601
-14 | -0.836 | 0.07595 | 0.01 | -11.001
-13.5 | -0.859 | 0.06582 | 0.01 | -13.044
-13 | -0.953 | 0.02611 | 0.013 | -36.492
-12.5 | -1.005 | 0.01543 | 0.013 | -65.138
-12 | -1.019 | 0.01315 | 0.013 | -77.472
-11.5 | -1.017 | 0.01211 | 0.013 | -83.955
-11 | -1.005 | 0.01143 | 0.013 | -87.991
-10.5 | -0.987 | 0.00971 | 0.013 | -101.655
-10 | -0.961 | 0.00987 | 0.012 | -97.351
-9.5 | -0.93 | 0.01005 | 0.012 | -92.512
-9 | -0.895 | 0.01038 | 0.012 | -86.2
-8.5 | -0.855 | 0.01007 | 0.012 | -84.957
-8 | -0.812 | 0.01051 | 0.011 | -77.319
-7.5 | -0.766 | 0.01016 | 0.011 | -75.368
-7 | -0.717 | 0.0099 | 0.011 | -72.392
-6.5 | -0.665 | 0.01033 | 0.01 | -64.4
-6 | -0.611 | 0.01005 | 0.01 | -60.784
-5.5 | -0.555 | 0.00983 | 0.01 | -56.444
-5 | -0.497 | 0.00963 | 0.009 | -51.643
-4.5 | -0.439 | 0.00938 | 0.009 | -46.792
-4 | -0.379 | 0.00993 | 0.009 | -38.123
-3.5 | -0.318 | 0.00981 | 0.008 | -32.402
-3 | -0.257 | 0.00972 | 0.008 | -26.397
-2.5 | -0.194 | 0.00954 | 0.008 | -20.387
-2 | -0.132 | 0.00937 | 0.007 | -14.1
-1.5 | -0.069 | 0.00935 | 0.007 | -7.418
-1 | -0.006 | 0.0092 | 0.007 | -0.691
-0.5 | 0.057 | 0.00919 | 0.006 | 6.171
0 | 0.12 | 0.00855 | 0.006 | 14.012
0.5 | 0.183 | 0.00913 | 0.006 | 20.008
1 | 0.246 | 0.00906 | 0.005 | 27.107
1.5 | 0.308 | 0.00806 | 0.005 | 38.28
2 | 0.371 | 0.00815 | 0.004 | 45.524
2.5 | 0.434 | 0.00826 | 0.004 | 52.526
3 | 0.496 | 0.00835 | 0.004 | 59.401
3.5 | 0.558 | 0.0086 | 0.003 | 64.938
4 | 0.62 | 0.00872 | 0.003 | 71.111
4.5 | 0.682 | 0.00836 | 0.002 | 81.577
5 | 0.743 | 0.00854 | 0.002 | 87.038
5.5 | 0.804 | 0.0092 | 0.001 | 87.41
6 | 0.865 | 0.00888 | 0.001 | 97.439
6.5 | 0.925 | 0.0092 | 0.001 | 100.49
7 | 0.983 | 0.00953 | 0 | 103.224
7.5 | 1.041 | 0.00938 | 0 | 110.988
8 | 1.097 | 0.00931 | -0.001 | 117.814
8.5 | 1.151 | 0.01025 | -0.001 | 112.302
9 | 1.202 | 0.0107 | -0.002 | 112.413
9.5 | 1.251 | 0.0112 | -0.002 | 111.684
10 | 1.296 | 0.0118 | -0.003 | 109.856
10.5 | 1.337 | 0.01247 | -0.003 | 107.148
11 | 1.373 | 0.01334 | -0.003 | 102.891
11.5 | 1.404 | 0.01444 | -0.004 | 97.228
12 | 1.429 | 0.01578 | -0.004 | 90.524
12.5 | 1.448 | 0.01747 | -0.005 | 82.892
13 | 1.462 | 0.01954 | -0.005 | 74.853
13.5 | 1.469 | 0.02211 | -0.005 | 66.469
14 | 1.47 | 0.02511 | -0.006 | 58.547
14.5 | 1.465 | 0.02847 | -0.006 | 51.48
15 | 1.454 | 0.03259 | -0.007 | 44.623
15.5 | 1.438 | 0.03717 | -0.007 | 38.682
16 | 1.416 | 0.04211 | -0.007 | 33.631
16.5 | 1.389 | 0.04757 | -0.008 | 29.196
17 | 1.355 | 0.05356 | -0.008 | 25.288
17.5 | 1.312 | 0.06035 | -0.008 | 21.74
18 | 1.264 | 0.0678 | -0.008 | 18.643
18.5 | 1.211 | 0.07592 | -0.009 | 15.951
19 | 1.154 | 0.08419 | -0.009 | 13.709

## 150. Re 20M Mach 0.25 (2)
BIGFOIL.COM POLAR EXPORT
NACA24114
NACA24114 |  |  |  | Cl Max: | 1.779 | at alpha= | 17.5 | deg
XFOIL ncrit=9 |  |  |  | L/D Max: | 158.027 | at alpha= | 7.5 | deg
Re: | 20000000 |  |  | Cd Min: | 0.07482 | at alpha= | 20 | deg
Mach: | 0.25 |  |  | Cl=0 at alpha= | -1.1772 | deg
|  |  |  | @ Cl=0.1, Cd= | 0.0057045
|  |  |  | @ Cl=0.4, Cd= | 0.0049403
|  |  |  | @ Cl=0.6, Cd= | 0.0047042
alpha (deg) | Cl | Cd | Cm | Cl/Cd
-20 | -1.8179 | 0.03348 | -0.0825 | -54.2981
-19.5 | -1.8207 | 0.02885 | -0.08 | -63.1092
-19 | -1.8085 | 0.02565 | -0.0764 | -70.5068
-18.5 | -1.7954 | 0.02282 | -0.0718 | -78.6766
-18 | -1.774 | 0.02067 | -0.0669 | -85.8249
-17.5 | -1.7503 | 0.01881 | -0.0615 | -93.0516
-17 | -1.7194 | 0.0174 | -0.0563 | -98.8161
-16.5 | -1.6857 | 0.0162 | -0.0509 | -104.0556
-16 | -1.6493 | 0.01519 | -0.0456 | -108.578
-15.5 | -1.6117 | 0.01432 | -0.0402 | -112.5489
-15 | -1.5714 | 0.01356 | -0.0351 | -115.885
-14.5 | -1.514 | 0.01277 | -0.0331 | -118.5591
-14 | -1.4526 | 0.01193 | -0.0319 | -121.7603
-13.5 | -1.3877 | 0.01108 | -0.0316 | -125.2437
-13 | -1.2426 | 0.01003 | -0.0472 | -123.8883
-12.5 | -1.2212 | 0.00992 | -0.0383 | -123.1048
-12 | -1.1767 | 0.00961 | -0.034 | -122.4454
-11.5 | -1.1292 | 0.00929 | -0.0304 | -121.5501
-11 | -1.0809 | 0.0089 | -0.027 | -121.4494
-10.5 | -1.031 | 0.00857 | -0.024 | -120.3034
-10 | -0.9795 | 0.00831 | -0.0213 | -117.87
-9.5 | -0.927 | 0.00807 | -0.0189 | -114.8699
-9 | -0.8744 | 0.00778 | -0.0166 | -112.3907
-8.5 | -0.8213 | 0.00754 | -0.0145 | -108.9257
-8 | -0.767 | 0.00736 | -0.0126 | -104.212
-7.5 | -0.7127 | 0.00717 | -0.0109 | -99.4003
-7 | -0.6585 | 0.00698 | -0.0092 | -94.341
-6.5 | -0.603 | 0.00683 | -0.0077 | -88.287
-6 | -0.5478 | 0.00667 | -0.0063 | -82.1289
-5.5 | -0.492 | 0.00657 | -0.0051 | -74.8858
-5 | -0.4361 | 0.00643 | -0.0039 | -67.8227
-4.5 | -0.3794 | 0.00632 | -0.003 | -60.0316
-4 | -0.3227 | 0.00621 | -0.0021 | -51.9646
-3.5 | -0.266 | 0.00611 | -0.0012 | -43.5352
-3 | -0.209 | 0.00603 | -0.0005 | -34.66
-2.5 | -0.1516 | 0.00593 | 0.0002 | -25.5649
-2 | -0.0945 | 0.00588 | 0.0009 | -16.0714
-1.5 | -0.0368 | 0.0058 | 0.0014 | -6.3448
-1 | 0.0202 | 0.00576 | 0.0021 | 3.5069
-0.5 | 0.0778 | 0.00572 | 0.0026 | 13.6014
0 | 0.135 | 0.00568 | 0.0031 | 23.7676
0.5 | 0.1921 | 0.00564 | 0.0037 | 34.0603
1 | 0.2487 | 0.00558 | 0.0043 | 44.5699
1.5 | 0.3038 | 0.0055 | 0.0053 | 55.2364
2 | 0.3523 | 0.00505 | 0.0075 | 69.7624
2.5 | 0.4045 | 0.00493 | 0.009 | 82.0487
3 | 0.4581 | 0.00482 | 0.0102 | 95.0415
3.5 | 0.5116 | 0.00478 | 0.0115 | 107.0293
4 | 0.5618 | 0.00469 | 0.0135 | 119.7868
4.5 | 0.6157 | 0.00471 | 0.0147 | 130.7219
5 | 0.6717 | 0.00484 | 0.0155 | 138.781
5.5 | 0.7264 | 0.00501 | 0.0166 | 144.99
6 | 0.7802 | 0.00519 | 0.0178 | 150.3276
6.5 | 0.8335 | 0.0054 | 0.0192 | 154.3519
7 | 0.8858 | 0.00565 | 0.0208 | 156.7788
7.5 | 0.9371 | 0.00593 | 0.0226 | 158.027
8 | 0.9864 | 0.00627 | 0.0248 | 157.3206
8.5 | 1.0342 | 0.0066 | 0.0273 | 156.697
9 | 1.0836 | 0.00696 | 0.0295 | 155.6897
9.5 | 1.1446 | 0.00745 | 0.029 | 153.6376
10 | 1.218 | 0.0081 | 0.0258 | 150.3704
10.5 | 1.2859 | 0.00869 | 0.0239 | 147.9747
11 | 1.351 | 0.00928 | 0.0226 | 145.5819
11.5 | 1.4073 | 0.00988 | 0.0232 | 142.4393
12 | 1.4524 | 0.01051 | 0.0261 | 138.1922
12.5 | 1.5088 | 0.01125 | 0.0265 | 134.1156
13 | 1.5608 | 0.01199 | 0.0276 | 130.1751
13.5 | 1.6099 | 0.01283 | 0.0291 | 125.4793
14 | 1.6576 | 0.01371 | 0.0306 | 120.9044
14.5 | 1.7001 | 0.01485 | 0.0326 | 114.4848
15 | 1.7206 | 0.01609 | 0.038 | 106.936
15.5 | 1.7362 | 0.01783 | 0.0431 | 97.3752
16 | 1.7511 | 0.01996 | 0.0473 | 87.7305
16.5 | 1.7673 | 0.02265 | 0.05 | 78.0265
17 | 1.7749 | 0.02648 | 0.0516 | 67.0279
17.5 | 1.779 | 0.03106 | 0.0523 | 57.2762
18 | 1.7698 | 0.03725 | 0.0518 | 47.5114
18.5 | 1.7549 | 0.04434 | 0.0505 | 39.5783
19 | 1.7195 | 0.05387 | 0.0478 | 31.9194
19.5 | 1.6897 | 0.06314 | 0.0449 | 26.7612
20 | 1.6409 | 0.07482 | 0.0404 | 21.9313

## 151. Re 20M Mach 0.50 (1)
BIGFOIL.COM POLAR EXPORT
NACA24114
NACA24114 |  |  |  | Cl Max: | 1.293 | at alpha= | 10 | deg
JavaFoil+Calcfoil stall+Eppler ext transition |  |  |  | L/D Max: | 111.406 | at alpha= | 6 | deg
Re: | 20000000 |  |  | Cd Min: | 0.0078 | at alpha= | 1.5 | deg
Mach: | 0.5 |  |  | Cl=0 at alpha= | -0.95 | deg
|  |  |  | @ Cl=0.1, Cd= | 0.0093239
|  |  |  | @ Cl=0.4, Cd= | 0.007944
|  |  |  | @ Cl=0.6, Cd= | 0.0085075
alpha (deg) | Cl | Cd | Cm | Cl/Cd
-20 | -1.042 | 0.18259 | 0.011 | -5.707
-19.5 | -1.017 | 0.1646 | 0.011 | -6.182
-19 | -0.987 | 0.18589 | 0.011 | -5.308
-18.5 | -0.962 | 0.16107 | 0.011 | -5.971
-18 | -0.937 | 0.14492 | 0.011 | -6.465
-17.5 | -0.906 | 0.16252 | 0.01 | -5.575
-17 | -0.881 | 0.14184 | 0.01 | -6.212
-16.5 | -0.857 | 0.12377 | 0.01 | -6.92
-16 | -0.826 | 0.13772 | 0.01 | -5.994
-15.5 | -0.801 | 0.11792 | 0.01 | -6.791
-15 | -0.776 | 0.10597 | 0.01 | -7.322
-14.5 | -0.745 | 0.10878 | 0.009 | -6.853
-14 | -0.721 | 0.09626 | 0.01 | -7.49
-13.5 | -0.69 | 0.10097 | 0.009 | -6.839
-13 | -0.666 | 0.08816 | 0.009 | -7.551
-12.5 | -0.643 | 0.07532 | 0.01 | -8.542
-12 | -0.612 | 0.07675 | 0.009 | -7.972
-11.5 | -0.591 | 0.06564 | 0.01 | -8.999
-11 | -0.564 | 0.06071 | 0.009 | -9.295
-10.5 | -0.641 | 0.01317 | 0.014 | -48.685
-10 | -0.512 | 0.05273 | 0.009 | -9.705
-9.5 | -0.477 | 0.05678 | 0.008 | -8.399
-9 | -0.539 | 0.01295 | 0.013 | -41.651
-8.5 | -0.432 | 0.04253 | 0.009 | -10.157
-8 | -0.394 | 0.04953 | 0.008 | -7.95
-7.5 | -0.714 | 0.00959 | 0.012 | -74.45
-7 | -0.72 | 0.00994 | 0.012 | -72.352
-6.5 | -0.693 | 0.01005 | 0.012 | -68.985
-6 | -0.651 | 0.00961 | 0.011 | -67.766
-5.5 | -0.6 | 0.00991 | 0.011 | -60.566
-5 | -0.543 | 0.00952 | 0.011 | -57.095
-4.5 | -0.483 | 0.00926 | 0.01 | -52.092
-4 | -0.419 | 0.00976 | 0.01 | -42.888
-3.5 | -0.353 | 0.00945 | 0.009 | -37.332
-3 | -0.285 | 0.00928 | 0.009 | -30.719
-2.5 | -0.217 | 0.00909 | 0.009 | -23.827
-2 | -0.147 | 0.00897 | 0.008 | -16.413
-1.5 | -0.077 | 0.0089 | 0.008 | -8.694
-1 | -0.007 | 0.00941 | 0.007 | -0.754
-0.5 | 0.063 | 0.00935 | 0.007 | 6.778
0 | 0.134 | 0.0093 | 0.007 | 14.373
0.5 | 0.204 | 0.00924 | 0.006 | 22.074
1 | 0.274 | 0.0087 | 0.006 | 31.507
1.5 | 0.344 | 0.0078 | 0.005 | 44.09
2 | 0.414 | 0.00798 | 0.005 | 51.84
2.5 | 0.483 | 0.00815 | 0.004 | 59.332
3 | 0.553 | 0.00878 | 0.004 | 62.98
3.5 | 0.622 | 0.00838 | 0.003 | 74.186
4 | 0.69 | 0.0086 | 0.003 | 80.263
4.5 | 0.758 | 0.00838 | 0.003 | 90.433
5 | 0.826 | 0.0087 | 0.002 | 94.932
5.5 | 0.892 | 0.00863 | 0.002 | 103.359
6 | 0.957 | 0.00859 | 0.001 | 111.406
6.5 | 1.021 | 0.00952 | 0.001 | 107.211
7 | 1.082 | 0.01011 | 0 | 106.978
7.5 | 1.139 | 0.01117 | 0 | 101.931
8 | 1.19 | 0.01206 | -0.001 | 98.636
8.5 | 1.233 | 0.01363 | -0.001 | 90.49
9 | 1.267 | 0.01526 | -0.002 | 83.02
9.5 | 1.288 | 0.0174 | -0.002 | 74.034
10 | 1.293 | 0.02041 | -0.003 | 63.358
10.5 | 1.275 | 0.02459 | -0.003 | 51.823
11 | 1.218 | 0.03042 | -0.003 | 40.031
11.5 | 0.998 | 0.04021 | -0.004 | 24.833
12 | 0.796 | 0.04373 | -0.004 | 18.202
12.5 | 0.818 | 0.05035 | -0.005 | 16.244
13 | 0.838 | 0.05894 | -0.005 | 14.215
13.5 | 0.842 | 0.08281 | -0.005 | 10.166
14 | 0.854 | 0.10262 | -0.005 | 8.324
14.5 | 0.871 | 0.12267 | -0.005 | 7.1
15 | 0.897 | 0.13389 | -0.005 | 6.698

## 152. Re 20M Mach 0.50 (2)
BIGFOIL.COM POLAR EXPORT
NACA24114
NACA24114 |  |  |  | Cl Max: | 1.7579 | at alpha= | 13 | deg
XFOIL ncrit=9 |  |  |  | L/D Max: | 165.53 | at alpha= | 7 | deg
Re: | 20000000 |  |  | Cd Min: | 0.1166 | at alpha= | 18 | deg
Mach: | 0.5 |  |  | Cl=0 at alpha= | -1.2292 | deg
|  |  |  | @ Cl=0.1, Cd= | 0.0016395
|  |  |  | @ Cl=0.4, Cd= | 0.0054119
|  |  |  | @ Cl=0.6, Cd= | 0.0049361
alpha (deg) | Cl | Cd | Cm | Cl/Cd
-14 | -0.6692 | 0.0742 | -0.0742 | -9.0189
-13.5 | -0.6883 | 0.06288 | -0.0811 | -10.9462
-13 | -0.705 | 0.04997 | -0.0892 | -14.1085
-12.5 | -0.7233 | 0.0385 | -0.0964 | -18.787
-12 | -0.7476 | 0.02898 | -0.1012 | -25.7971
-11.5 | -0.7832 | 0.02134 | -0.1025 | -36.701
-10.5 | -0.8622 | 0.01181 | -0.092 | -73.0059
-10 | -0.9064 | 0.00845 | -0.0805 | -107.2663
-9.5 | -0.9451 | 0.00552 | -0.0662 | -171.2138
-9 | -0.9628 | 0.00321 | -0.0522 | -299.9377
-8.5 | -0.9299 | 0.00224 | -0.0425 | -415.1339
-8 | -0.8735 | 0.00195 | -0.0355 | -447.9487
-7.5 | -0.8107 | 0.00182 | -0.0301 | -445.4396
-7 | -0.7468 | 0.00174 | -0.0254 | -429.1954
-6.5 | -0.6819 | 0.00166 | -0.0214 | -410.7831
-6 | -0.6176 | 0.00159 | -0.0178 | -388.4277
-5.5 | -0.5527 | 0.00155 | -0.0147 | -356.5806
-5 | -0.4884 | 0.00149 | -0.0119 | -327.7852
-4.5 | -0.4234 | 0.00145 | -0.0095 | -292
-4 | -0.3588 | 0.00141 | -0.0073 | -254.4681
-3.5 | -0.2942 | 0.00138 | -0.0054 | -213.1884
-3 | -0.2292 | 0.00135 | -0.0038 | -169.7778
-2.5 | -0.1647 | 0.00132 | -0.0022 | -124.7727
-2 | -0.0996 | 0.0013 | -0.001 | -76.6154
-1.5 | -0.0352 | 0.00128 | 0.0003 | -27.5
-1 | 0.0298 | 0.00126 | 0.0014 | 23.6508
-0.5 | 0.0942 | 0.00125 | 0.0024 | 75.36
0 | 0.1624 | 0.00583 | 0.0033 | 27.8559
0.5 | 0.2272 | 0.00581 | 0.0044 | 39.105
1 | 0.2913 | 0.00577 | 0.0057 | 50.4853
1.5 | 0.3546 | 0.00567 | 0.0071 | 62.5397
2.5 | 0.4654 | 0.00504 | 0.013 | 92.3413
3 | 0.5254 | 0.00499 | 0.0153 | 105.2906
3.5 | 0.5867 | 0.00495 | 0.0174 | 118.5253
4 | 0.6441 | 0.00489 | 0.0205 | 131.7178
4.5 | 0.7064 | 0.00501 | 0.0227 | 140.998
5 | 0.7709 | 0.00517 | 0.0247 | 149.1103
5.5 | 0.834 | 0.00534 | 0.0271 | 156.1798
6 | 0.8959 | 0.00557 | 0.03 | 160.8438
6.5 | 0.9567 | 0.00585 | 0.0333 | 163.5385
7 | 1.0147 | 0.00613 | 0.0373 | 165.5302
7.5 | 1.069 | 0.0065 | 0.0421 | 164.4615
8 | 1.1181 | 0.00692 | 0.0481 | 161.5751
8.5 | 1.1861 | 0.00749 | 0.0506 | 158.3578
9 | 1.2912 | 0.0084 | 0.0463 | 153.7143
9.5 | 1.3692 | 0.0093 | 0.0474 | 147.2258
10 | 1.4435 | 0.01028 | 0.0494 | 140.4183
10.5 | 1.4907 | 0.01123 | 0.0561 | 132.7427
11 | 1.5558 | 0.01249 | 0.0595 | 124.5637
11.5 | 1.6192 | 0.01393 | 0.0629 | 116.2383
12 | 1.6786 | 0.01578 | 0.0662 | 106.3752
12.5 | 1.7328 | 0.01824 | 0.0693 | 95
13 | 1.7579 | 0.02192 | 0.0735 | 80.1962
14 | 1.7207 | 0.03601 | 0.0766 | 47.7839
15 | 1.3344 | 0.05385 | 0.0681 | 24.7799
15.5 | 1.2723 | 0.06683 | 0.0642 | 19.0379
16 | 1.2197 | 0.07882 | 0.0601 | 15.4745
16.5 | 1.1759 | 0.08955 | 0.0559 | 13.1312
17 | 1.1376 | 0.09932 | 0.0516 | 11.4539
17.5 | 1.1019 | 0.10862 | 0.0467 | 10.1445
18 | 1.0747 | 0.1166 | 0.0422 | 9.217