## index
index | Re | Mach | Datasource
1 | 50000 | 0 | JavaFoil+Calcfoil stall+Eppler ext transition
2 | 50000 | 0 | XFOIL ncrit=9
3 | 50000 | 0.1 | JavaFoil+Calcfoil stall+Eppler ext transition
4 | 50000 | 0.1 | XFOIL ncrit=9
5 | 50000 | 0.25 | JavaFoil+Calcfoil stall+Eppler ext transition
6 | 50000 | 0.25 | XFOIL ncrit=9
7 | 50000 | 0.5 | JavaFoil+Calcfoil stall+Eppler ext transition
8 | 50000 | 0.5 | XFOIL ncrit=9
9 | 100000 | 0 | JavaFoil+Calcfoil stall+Eppler ext transition
10 | 100000 | 0 | XFOIL ncrit=9
11 | 100000 | 0.1 | JavaFoil+Calcfoil stall+Eppler ext transition
12 | 100000 | 0.1 | XFOIL ncrit=9
13 | 100000 | 0.25 | JavaFoil+Calcfoil stall+Eppler ext transition
14 | 100000 | 0.25 | XFOIL ncrit=9
15 | 100000 | 0.5 | JavaFoil+Calcfoil stall+Eppler ext transition
16 | 100000 | 0.5 | XFOIL ncrit=9
17 | 250000 | 0 | JavaFoil+Calcfoil stall+Eppler ext transition
18 | 250000 | 0 | XFOIL ncrit=9
19 | 250000 | 0.1 | JavaFoil+Calcfoil stall+Eppler ext transition
20 | 250000 | 0.1 | XFOIL ncrit=9
21 | 250000 | 0.25 | JavaFoil+Calcfoil stall+Eppler ext transition
22 | 250000 | 0.25 | XFOIL ncrit=9
23 | 250000 | 0.5 | JavaFoil+Calcfoil stall+Eppler ext transition
24 | 250000 | 0.5 | XFOIL ncrit=9
25 | 500000 | 0 | JavaFoil+Calcfoil stall+Eppler ext transition
26 | 500000 | 0 | XFOIL ncrit=9
27 | 500000 | 0.1 | JavaFoil+Calcfoil stall+Eppler ext transition
28 | 500000 | 0.1 | XFOIL ncrit=9
29 | 500000 | 0.25 | JavaFoil+Calcfoil stall+Eppler ext transition
30 | 500000 | 0.25 | XFOIL ncrit=9
31 | 500000 | 0.5 | JavaFoil+Calcfoil stall+Eppler ext transition
32 | 500000 | 0.5 | XFOIL ncrit=9
33 | 750000 | 0 | JavaFoil+Calcfoil stall+Eppler ext transition
34 | 750000 | 0 | XFOIL ncrit=9
35 | 750000 | 0.1 | JavaFoil+Calcfoil stall+Eppler ext transition
36 | 750000 | 0.1 | XFOIL ncrit=9
37 | 750000 | 0.25 | JavaFoil+Calcfoil stall+Eppler ext transition
38 | 750000 | 0.25 | XFOIL ncrit=9
39 | 750000 | 0.5 | JavaFoil+Calcfoil stall+Eppler ext transition
40 | 750000 | 0.5 | XFOIL ncrit=9
41 | 1000000 | 0 | JavaFoil+Calcfoil stall+Eppler ext transition
42 | 1000000 | 0 | XFOIL ncrit=9
43 | 1000000 | 0.1 | JavaFoil+Calcfoil stall+Eppler ext transition
44 | 1000000 | 0.1 | XFOIL ncrit=9
45 | 1000000 | 0.25 | JavaFoil+Calcfoil stall+Eppler ext transition
46 | 1000000 | 0.25 | XFOIL ncrit=9
47 | 1000000 | 0.5 | JavaFoil+Calcfoil stall+Eppler ext transition
48 | 1000000 | 0.5 | XFOIL ncrit=9
49 | 2000000 | 0 | JavaFoil+Calcfoil stall+Eppler ext transition
50 | 2000000 | 0 | XFOIL ncrit=9
51 | 2000000 | 0.1 | JavaFoil+Calcfoil stall+Eppler ext transition
52 | 2000000 | 0.1 | XFOIL ncrit=9
53 | 2000000 | 0.25 | JavaFoil+Calcfoil stall+Eppler ext transition
54 | 2000000 | 0.25 | XFOIL ncrit=9
55 | 2000000 | 0.5 | JavaFoil+Calcfoil stall+Eppler ext transition
56 | 2000000 | 0.5 | XFOIL ncrit=9
57 | 3000000 | 0 | JavaFoil+Calcfoil stall+Eppler ext transition
58 | 3000000 | 0 | XFOIL ncrit=9
59 | 3000000 | 0.1 | JavaFoil+Calcfoil stall+Eppler ext transition
60 | 3000000 | 0.1 | XFOIL ncrit=9
61 | 3000000 | 0.25 | JavaFoil+Calcfoil stall+Eppler ext transition
62 | 3000000 | 0.25 | XFOIL ncrit=9
63 | 3000000 | 0.5 | JavaFoil+Calcfoil stall+Eppler ext transition
64 | 3000000 | 0.5 | XFOIL ncrit=9
65 | 4000000 | 0 | JavaFoil+Calcfoil stall+Eppler ext transition
66 | 4000000 | 0 | XFOIL ncrit=9
67 | 4000000 | 0.1 | JavaFoil+Calcfoil stall+Eppler ext transition
68 | 4000000 | 0.1 | XFOIL ncrit=9
69 | 4000000 | 0.25 | JavaFoil+Calcfoil stall+Eppler ext transition
70 | 4000000 | 0.25 | XFOIL ncrit=9
71 | 4000000 | 0.5 | JavaFoil+Calcfoil stall+Eppler ext transition
72 | 4000000 | 0.5 | XFOIL ncrit=9
73 | 5000000 | 0 | JavaFoil+Calcfoil stall+Eppler ext transition
74 | 5000000 | 0 | XFOIL ncrit=9
75 | 5000000 | 0.1 | JavaFoil+Calcfoil stall+Eppler ext transition
76 | 5000000 | 0.1 | XFOIL ncrit=9
77 | 5000000 | 0.25 | JavaFoil+Calcfoil stall+Eppler ext transition
78 | 5000000 | 0.25 | XFOIL ncrit=9
79 | 5000000 | 0.5 | JavaFoil+Calcfoil stall+Eppler ext transition
80 | 5000000 | 0.5 | XFOIL ncrit=9
81 | 6000000 | 0 | JavaFoil+Calcfoil stall+Eppler ext transition
82 | 6000000 | 0 | XFOIL ncrit=9
83 | 6000000 | 0.1 | JavaFoil+Calcfoil stall+Eppler ext transition
84 | 6000000 | 0.1 | XFOIL ncrit=9
85 | 6000000 | 0.25 | JavaFoil+Calcfoil stall+Eppler ext transition
86 | 6000000 | 0.25 | XFOIL ncrit=9
87 | 6000000 | 0.5 | JavaFoil+Calcfoil stall+Eppler ext transition
88 | 6000000 | 0.5 | XFOIL ncrit=9
89 | 7000000 | 0 | JavaFoil+Calcfoil stall+Eppler ext transition
90 | 7000000 | 0 | XFOIL ncrit=9
91 | 7000000 | 0.1 | JavaFoil+Calcfoil stall+Eppler ext transition
92 | 7000000 | 0.1 | XFOIL ncrit=9
93 | 7000000 | 0.25 | JavaFoil+Calcfoil stall+Eppler ext transition
94 | 7000000 | 0.25 | XFOIL ncrit=9
95 | 7000000 | 0.5 | JavaFoil+Calcfoil stall+Eppler ext transition
96 | 7000000 | 0.5 | XFOIL ncrit=9
97 | 8000000 | 0 | JavaFoil+Calcfoil stall+Eppler ext transition
98 | 8000000 | 0 | XFOIL ncrit=9
99 | 8000000 | 0.1 | JavaFoil+Calcfoil stall+Eppler ext transition
100 | 8000000 | 0.1 | XFOIL ncrit=9
101 | 8000000 | 0.25 | JavaFoil+Calcfoil stall+Eppler ext transition
102 | 8000000 | 0.25 | XFOIL ncrit=9
103 | 8000000 | 0.5 | JavaFoil+Calcfoil stall+Eppler ext transition
104 | 8000000 | 0.5 | XFOIL ncrit=9
105 | 10000000 | 0 | JavaFoil+Calcfoil stall+Eppler ext transition
106 | 10000000 | 0 | XFOIL ncrit=9
107 | 10000000 | 0.1 | JavaFoil+Calcfoil stall+Eppler ext transition
108 | 10000000 | 0.1 | XFOIL ncrit=9
109 | 10000000 | 0.25 | JavaFoil+Calcfoil stall+Eppler ext transition
110 | 10000000 | 0.25 | XFOIL ncrit=9
111 | 10000000 | 0.5 | JavaFoil+Calcfoil stall+Eppler ext transition
112 | 10000000 | 0.5 | XFOIL ncrit=9
113 | 12000000 | 0 | JavaFoil+Calcfoil stall+Eppler ext transition
114 | 12000000 | 0 | XFOIL ncrit=9
115 | 12000000 | 0.1 | JavaFoil+Calcfoil stall+Eppler ext transition
116 | 12000000 | 0.1 | XFOIL ncrit=9
117 | 12000000 | 0.25 | JavaFoil+Calcfoil stall+Eppler ext transition
118 | 12000000 | 0.25 | XFOIL ncrit=9
119 | 12000000 | 0.5 | JavaFoil+Calcfoil stall+Eppler ext transition
120 | 12000000 | 0.5 | XFOIL ncrit=9
121 | 14000000 | 0 | JavaFoil+Calcfoil stall+Eppler ext transition
122 | 14000000 | 0 | XFOIL ncrit=9
123 | 14000000 | 0.1 | JavaFoil+Calcfoil stall+Eppler ext transition
124 | 14000000 | 0.1 | XFOIL ncrit=9
125 | 14000000 | 0.25 | JavaFoil+Calcfoil stall+Eppler ext transition
126 | 14000000 | 0.25 | XFOIL ncrit=9
127 | 14000000 | 0.5 | JavaFoil+Calcfoil stall+Eppler ext transition
128 | 14000000 | 0.5 | XFOIL ncrit=9
129 | 16000000 | 0 | JavaFoil+Calcfoil stall+Eppler ext transition
130 | 16000000 | 0 | XFOIL ncrit=9
131 | 16000000 | 0.1 | JavaFoil+Calcfoil stall+Eppler ext transition
132 | 16000000 | 0.1 | XFOIL ncrit=9
133 | 16000000 | 0.25 | JavaFoil+Calcfoil stall+Eppler ext transition
134 | 16000000 | 0.25 | XFOIL ncrit=9
135 | 16000000 | 0.5 | JavaFoil+Calcfoil stall+Eppler ext transition
136 | 16000000 | 0.5 | XFOIL ncrit=9
137 | 18000000 | 0 | JavaFoil+Calcfoil stall+Eppler ext transition
138 | 18000000 | 0 | XFOIL ncrit=9
139 | 18000000 | 0.1 | JavaFoil+Calcfoil stall+Eppler ext transition
140 | 18000000 | 0.1 | XFOIL ncrit=9
141 | 18000000 | 0.25 | JavaFoil+Calcfoil stall+Eppler ext transition
142 | 18000000 | 0.25 | XFOIL ncrit=9
143 | 18000000 | 0.5 | JavaFoil+Calcfoil stall+Eppler ext transition
144 | 18000000 | 0.5 | XFOIL ncrit=9
145 | 20000000 | 0 | JavaFoil+Calcfoil stall+Eppler ext transition
146 | 20000000 | 0 | XFOIL ncrit=9
147 | 20000000 | 0.1 | JavaFoil+Calcfoil stall+Eppler ext transition
148 | 20000000 | 0.1 | XFOIL ncrit=9
149 | 20000000 | 0.25 | JavaFoil+Calcfoil stall+Eppler ext transition
150 | 20000000 | 0.25 | XFOIL ncrit=9
151 | 20000000 | 0.5 | JavaFoil+Calcfoil stall+Eppler ext transition
152 | 20000000 | 0.5 | XFOIL ncrit=9

## 1. Re 50k Mach 0.00 (1)
BIGFOIL.COM POLAR EXPORT
GA 40-215
GA 40-215 |  |  |  | Cl Max: | 1.158 | at alpha= | 14 | deg
JavaFoil+Calcfoil stall+Eppler ext transition |  |  |  | L/D Max: | 35.5 | at alpha= | 8.5 | deg
Re: | 50000 |  |  | Cd Min: | 0.01834 | at alpha= | -2 | deg
Mach: | 0 |  |  | Cl=0 at alpha= | -1.6667 | deg
|  |  |  | @ Cl=0.1, Cd= | 0.018423
|  |  |  | @ Cl=0.4, Cd= | 0.021234
|  |  |  | @ Cl=0.6, Cd= | 0.023014
alpha (deg) | Cl | Cd | Cm | Cl/Cd
-17.5 | -0.579 | 0.24964 | 0 | -2.32
-17 | -0.595 | 0.24091 | 0 | -2.471
-16.5 | -0.611 | 0.21915 | 0 | -2.786
-16 | -0.625 | 0.21079 | -0.001 | -2.966
-15.5 | -0.639 | 0.19555 | -0.001 | -3.266
-15 | -0.651 | 0.17636 | -0.001 | -3.691
-14.5 | -0.662 | 0.16551 | -0.002 | -3.998
-14 | -0.671 | 0.15844 | -0.002 | -4.232
-13.5 | -0.677 | 0.14597 | -0.002 | -4.64
-13 | -0.681 | 0.14446 | -0.003 | -4.717
-12.5 | -0.683 | 0.12885 | -0.003 | -5.302
-12 | -0.682 | 0.12958 | -0.003 | -5.261
-11.5 | -0.677 | 0.11904 | -0.004 | -5.689
-11 | -0.669 | 0.10604 | -0.004 | -6.312
-10.5 | -0.658 | 0.10042 | -0.004 | -6.552
-10 | -0.643 | 0.09475 | -0.005 | -6.786
-9.5 | -0.624 | 0.08444 | -0.005 | -7.396
-9 | -0.602 | 0.07997 | -0.005 | -7.531
-8.5 | -0.577 | 0.074 | -0.005 | -7.793
-8 | -0.548 | 0.0682 | -0.006 | -8.03
-7.5 | -0.516 | 0.06296 | -0.006 | -8.189
-7 | -0.481 | 0.0578 | -0.007 | -8.314
-6.5 | -0.443 | 0.0551 | -0.007 | -8.038
-6 | -0.403 | 0.05151 | -0.008 | -7.826
-5.5 | -0.361 | 0.04767 | -0.009 | -7.577
-5 | -0.317 | 0.04538 | -0.009 | -6.994
-4.5 | -0.272 | 0.04323 | -0.01 | -6.293
-4 | -0.226 | 0.04173 | -0.01 | -5.404
-3.5 | -0.178 | 0.03999 | -0.011 | -4.454
-3 | -0.13 | 0.03841 | -0.012 | -3.387
-2.5 | -0.081 | 0.03703 | -0.013 | -2.2
-2 | -0.04 | 0.01834 | -0.029 | -2.167
-1.5 | 0.02 | 0.01859 | -0.029 | 1.101
-1 | 0.08 | 0.01845 | -0.03 | 4.342
-0.5 | 0.14 | 0.01837 | -0.031 | 7.624
0 | 0.194 | 0.02001 | -0.032 | 9.689
0.5 | 0.251 | 0.02028 | -0.033 | 12.388
1 | 0.308 | 0.0206 | -0.034 | 14.973
1.5 | 0.365 | 0.02097 | -0.035 | 17.428
2 | 0.422 | 0.0214 | -0.036 | 19.729
2.5 | 0.479 | 0.02189 | -0.037 | 21.884
3 | 0.534 | 0.02247 | -0.038 | 23.753
3.5 | 0.589 | 0.02286 | -0.038 | 25.778
4 | 0.644 | 0.02363 | -0.039 | 27.24
4.5 | 0.698 | 0.0244 | -0.04 | 28.603
5 | 0.751 | 0.02529 | -0.041 | 29.703
5.5 | 0.803 | 0.02643 | -0.042 | 30.399
6 | 0.855 | 0.02712 | -0.043 | 31.52
6.5 | 0.943 | 0.02762 | -0.046 | 34.138
7 | 0.992 | 0.02879 | -0.047 | 34.467
7.5 | 1.039 | 0.03012 | -0.048 | 34.492
8 | 0.916 | 0.05943 | -0.025 | 15.411
8.5 | 1.124 | 0.03167 | -0.05 | 35.5
9 | 1 | 0.06273 | -0.032 | 15.936
9.5 | 1.018 | 0.07092 | -0.024 | 14.359
10 | 1.046 | 0.07615 | -0.023 | 13.737
10.5 | 1.072 | 0.08248 | -0.023 | 12.995
11 | 1.095 | 0.08852 | -0.024 | 12.371
11.5 | 1.113 | 0.09552 | -0.02 | 11.65
12 | 1.129 | 0.10245 | -0.02 | 11.018
12.5 | 1.141 | 0.10979 | -0.021 | 10.396
13 | 1.15 | 0.11793 | -0.021 | 9.755
13.5 | 1.156 | 0.13014 | -0.021 | 8.883
14 | 1.158 | 0.13881 | -0.021 | 8.342
14.5 | 1.157 | 0.15422 | -0.022 | 7.501
15 | 1.152 | 0.16001 | -0.022 | 7.202
15.5 | 1.145 | 0.17125 | -0.022 | 6.687
16 | 1.135 | 0.18229 | -0.023 | 6.226
16.5 | 1.122 | 0.19702 | -0.023 | 5.696
17 | 1.102 | 0.21278 | -0.023 | 5.177
17.5 | 1.075 | 0.22313 | -0.023 | 4.819
18 | 1.047 | 0.24762 | -0.024 | 4.228
18.5 | 1.017 | 0.25551 | -0.024 | 3.981
19 | 0.986 | 0.27459 | -0.024 | 3.591

## 2. Re 50k Mach 0.00 (2)
BIGFOIL.COM POLAR EXPORT
GA 40-215
GA 40-215 |  |  |  | Cl Max: | 1.1142 | at alpha= | 11 | deg
XFOIL ncrit=9 |  |  |  | L/D Max: | 24.288 | at alpha= | 9.5 | deg
Re: | 50000 |  |  | Cd Min: | 0.1895 | at alpha= | 16 | deg
Mach: | 0 |  |  | Cl=0 at alpha= | 3.7923 | deg
|  |  |  | @ Cl=0.1, Cd= | 0.047279
|  |  |  | @ Cl=0.4, Cd= | 0.066858
|  |  |  | @ Cl=0.6, Cd= | 0.064184
alpha (deg) | Cl | Cd | Cm | Cl/Cd
-11.5 | -0.3747 | 0.12906 | -0.0245 | -2.9033
-10.5 | -0.3482 | 0.11636 | -0.0261 | -2.9924
-10 | -0.3378 | 0.11043 | -0.0264 | -3.059
-9.5 | -0.338 | 0.10573 | -0.0259 | -3.1968
-8.5 | -0.4762 | 0.08936 | -0.0312 | -5.329
-8 | -0.5799 | 0.08372 | -0.0273 | -6.9267
-7.5 | -0.6781 | 0.07853 | -0.0206 | -8.6349
-7 | -0.737 | 0.06642 | -0.0195 | -11.0961
-6.5 | -0.7513 | 0.05797 | -0.0153 | -12.9602
-6 | -0.7312 | 0.05122 | -0.0117 | -14.2757
-5.5 | -0.7011 | 0.04567 | -0.0089 | -15.3514
-5 | -0.666 | 0.0416 | -0.0062 | -16.0096
-4.5 | -0.6248 | 0.03826 | -0.0038 | -16.3304
-4 | -0.5811 | 0.03586 | -0.0014 | -16.2047
-3.5 | -0.5371 | 0.03389 | 0.0012 | -15.8483
-3 | -0.5012 | 0.03239 | 0.0044 | -15.4739
-2.5 | -0.1355 | 0.04131 | -0.023 | -3.2801
-2 | -0.1257 | 0.04078 | -0.0203 | -3.0824
-1.5 | -0.1227 | 0.04022 | -0.0161 | -3.0507
-1 | -0.1202 | 0.03965 | -0.0118 | -3.0315
-0.5 | -0.1188 | 0.03904 | -0.0072 | -3.043
0 | -0.1189 | 0.03835 | -0.0022 | -3.1004
0.5 | -0.1211 | 0.03755 | 0.0032 | -3.225
1 | -0.1245 | 0.03663 | 0.009 | -3.3989
1.5 | -0.1246 | 0.03583 | 0.0145 | -3.4775
2 | -0.1117 | 0.03575 | 0.0178 | -3.1245
2.5 | -0.085 | 0.03652 | 0.0189 | -2.3275
3 | -0.0532 | 0.03778 | 0.0189 | -1.4082
3.5 | -0.0197 | 0.03937 | 0.0187 | -0.50038
4 | 0.014 | 0.04123 | 0.0182 | 0.33956
4.5 | 0.0472 | 0.04333 | 0.0175 | 1.0893
5 | 0.0796 | 0.04569 | 0.0168 | 1.7422
5.5 | 0.1605 | 0.05199 | 0.0062 | 3.0871
6 | 0.2295 | 0.05724 | -0.0017 | 4.0094
6.5 | 0.2857 | 0.06165 | -0.0067 | 4.6342
7 | 0.3544 | 0.06731 | -0.0128 | 5.2652
7.5 | 0.5117 | 0.06575 | -0.0172 | 7.7825
8 | 0.6025 | 0.06414 | -0.017 | 9.3935
8.5 | 0.6802 | 0.06062 | -0.0139 | 11.2207
9.5 | 0.8989 | 0.03701 | 0.0064 | 24.288
10 | 0.9834 | 0.04112 | 0.0057 | 23.9154
10.5 | 1.0699 | 0.04713 | 0.0021 | 22.701
11 | 1.1142 | 0.0535 | 0.0025 | 20.8262
11.5 | 1.1099 | 0.05959 | 0.0077 | 18.6256
12 | 1.1008 | 0.06585 | 0.0123 | 16.7168
12.5 | 1.0536 | 0.07347 | 0.0171 | 14.3405
13 | 0.9773 | 0.08456 | 0.018 | 11.5575
13.5 | 0.9085 | 0.0994 | 0.0137 | 9.1398
14.5 | 0.6725 | 0.16794 | -0.0337 | 4.0044
15 | 0.6842 | 0.17541 | -0.0363 | 3.9006
15.5 | 0.6974 | 0.18252 | -0.0388 | 3.821
16 | 0.7114 | 0.1895 | -0.0414 | 3.7541

## 3. Re 50k Mach 0.10 (1)
BIGFOIL.COM POLAR EXPORT
GA 40-215
GA 40-215 |  |  |  | Cl Max: | 1.145 | at alpha= | 13.5 | deg
JavaFoil+Calcfoil stall+Eppler ext transition |  |  |  | L/D Max: | 35.304 | at alpha= | 8.5 | deg
Re: | 50000 |  |  | Cd Min: | 0.01841 | at alpha= | -0.5 | deg
Mach: | 0.1 |  |  | Cl=0 at alpha= | -1.6721 | deg
|  |  |  | @ Cl=0.1, Cd= | 0.018471
|  |  |  | @ Cl=0.4, Cd= | 0.021275
|  |  |  | @ Cl=0.6, Cd= | 0.023076
alpha (deg) | Cl | Cd | Cm | Cl/Cd
-17 | -0.549 | 0.24695 | 0 | -2.223
-16.5 | -0.567 | 0.22837 | 0 | -2.485
-16 | -0.585 | 0.22025 | -0.001 | -2.657
-15.5 | -0.602 | 0.20124 | -0.001 | -2.991
-15 | -0.617 | 0.1834 | -0.001 | -3.367
-14.5 | -0.631 | 0.17076 | -0.002 | -3.698
-14 | -0.644 | 0.15752 | -0.002 | -4.085
-13.5 | -0.654 | 0.15054 | -0.002 | -4.341
-13 | -0.661 | 0.13876 | -0.003 | -4.764
-12.5 | -0.666 | 0.13764 | -0.003 | -4.836
-12 | -0.667 | 0.13487 | -0.003 | -4.946
-11.5 | -0.665 | 0.12335 | -0.004 | -5.393
-11 | -0.66 | 0.10979 | -0.004 | -6.011
-10.5 | -0.651 | 0.10389 | -0.004 | -6.263
-10 | -0.638 | 0.09513 | -0.005 | -6.704
-9.5 | -0.621 | 0.08481 | -0.005 | -7.321
-9 | -0.6 | 0.08001 | -0.005 | -7.499
-8.5 | -0.576 | 0.07384 | -0.005 | -7.794
-8 | -0.547 | 0.06929 | -0.006 | -7.901
-7.5 | -0.516 | 0.06376 | -0.006 | -8.093
-7 | -0.481 | 0.0593 | -0.007 | -8.117
-6.5 | -0.444 | 0.05503 | -0.007 | -8.069
-6 | -0.404 | 0.05147 | -0.007 | -7.853
-5.5 | -0.363 | 0.04779 | -0.009 | -7.587
-5 | -0.319 | 0.04525 | -0.009 | -7.044
-4.5 | -0.273 | 0.04336 | -0.01 | -6.302
-4 | -0.227 | 0.04183 | -0.01 | -5.417
-3.5 | -0.179 | 0.04006 | -0.011 | -4.468
-3 | -0.131 | 0.03845 | -0.012 | -3.399
-2.5 | -0.082 | 0.03707 | -0.013 | -2.208
-2 | -0.04 | 0.01842 | -0.029 | -2.167
-1.5 | 0.021 | 0.01864 | -0.029 | 1.103
-1 | 0.08 | 0.0185 | -0.03 | 4.349
-0.5 | 0.141 | 0.01841 | -0.031 | 7.644
0 | 0.195 | 0.02009 | -0.032 | 9.692
0.5 | 0.253 | 0.02034 | -0.033 | 12.417
1 | 0.31 | 0.02066 | -0.034 | 15.008
1.5 | 0.367 | 0.02102 | -0.035 | 17.469
2 | 0.424 | 0.02146 | -0.036 | 19.775
2.5 | 0.481 | 0.02199 | -0.037 | 21.882
3 | 0.536 | 0.02254 | -0.038 | 23.801
3.5 | 0.592 | 0.02297 | -0.039 | 25.77
4 | 0.647 | 0.0237 | -0.039 | 27.296
4.5 | 0.701 | 0.02447 | -0.04 | 28.656
5 | 0.755 | 0.02537 | -0.041 | 29.751
5.5 | 0.807 | 0.02658 | -0.042 | 30.373
6 | 0.859 | 0.02725 | -0.043 | 31.509
6.5 | 0.947 | 0.02781 | -0.046 | 34.053
7 | 0.996 | 0.029 | -0.047 | 34.348
7.5 | 1.042 | 0.03035 | -0.048 | 34.35
8 | 1.087 | 0.03175 | -0.049 | 34.24
8.5 | 1.127 | 0.03193 | -0.05 | 35.304
9 | 0.996 | 0.06457 | -0.029 | 15.426
9.5 | 1.02 | 0.07134 | -0.024 | 14.3
10 | 1.048 | 0.07691 | -0.023 | 13.621
10.5 | 1.071 | 0.08204 | -0.02 | 13.052
11 | 1.094 | 0.08903 | -0.024 | 12.29
11.5 | 1.111 | 0.09706 | -0.02 | 11.442
12 | 1.125 | 0.10479 | -0.02 | 10.735
12.5 | 1.135 | 0.11266 | -0.021 | 10.078
13 | 1.142 | 0.12196 | -0.021 | 9.365
13.5 | 1.145 | 0.13175 | -0.021 | 8.692
14 | 1.144 | 0.14415 | -0.022 | 7.939
14.5 | 1.14 | 0.15591 | -0.022 | 7.313
15 | 1.132 | 0.16632 | -0.022 | 6.809
15.5 | 1.122 | 0.17448 | -0.022 | 6.428
16 | 1.108 | 0.18658 | -0.023 | 5.938
16.5 | 1.091 | 0.20308 | -0.023 | 5.373
17 | 1.066 | 0.2192 | -0.023 | 4.864
17.5 | 1.035 | 0.23249 | -0.023 | 4.454
18 | 1.003 | 0.2513 | -0.024 | 3.989
18.5 | 0.968 | 0.27653 | -0.024 | 3.501

## 4. Re 50k Mach 0.10 (2)
BIGFOIL.COM POLAR EXPORT
GA 40-215
GA 40-215 |  |  |  | Cl Max: | 1.1109 | at alpha= | 11 | deg
XFOIL ncrit=9 |  |  |  | L/D Max: | 24.0011 | at alpha= | 9.5 | deg
Re: | 50000 |  |  | Cd Min: | 0.19013 | at alpha= | 16 | deg
Mach: | 0.1 |  |  | Cl=0 at alpha= | 3.8092 | deg
|  |  |  | @ Cl=0.1, Cd= | 0.047475
|  |  |  | @ Cl=0.4, Cd= | 0.066653
|  |  |  | @ Cl=0.6, Cd= | 0.064321
alpha (deg) | Cl | Cd | Cm | Cl/Cd
-11.5 | -0.3733 | 0.12951 | -0.0248 | -2.8824
-10.5 | -0.3461 | 0.11672 | -0.0265 | -2.9652
-10 | -0.335 | 0.11072 | -0.0267 | -3.0257
-9.5 | -0.337 | 0.10617 | -0.0262 | -3.1742
-8.5 | -0.4877 | 0.08872 | -0.033 | -5.4971
-8 | -0.5845 | 0.08307 | -0.029 | -7.0362
-7.5 | -0.673 | 0.07672 | -0.0234 | -8.7722
-7 | -0.7512 | 0.06705 | -0.0196 | -11.2036
-6.5 | -0.752 | 0.05874 | -0.0158 | -12.8022
-6 | -0.7341 | 0.05198 | -0.0121 | -14.1227
-5.5 | -0.7049 | 0.0463 | -0.0093 | -15.2246
-5 | -0.6705 | 0.04211 | -0.0065 | -15.9226
-4.5 | -0.6296 | 0.03868 | -0.004 | -16.2771
-3.5 | -0.5411 | 0.03415 | 0.001 | -15.8448
-3 | -0.5044 | 0.03263 | 0.0042 | -15.4582
-2.5 | -0.1438 | 0.04154 | -0.0216 | -3.4617
-2 | -0.1261 | 0.04102 | -0.0204 | -3.0741
-1.5 | -0.1228 | 0.04046 | -0.0163 | -3.0351
-1 | -0.1201 | 0.03989 | -0.0119 | -3.0108
-0.5 | -0.1184 | 0.03928 | -0.0073 | -3.0143
0 | -0.1183 | 0.03861 | -0.0024 | -3.064
0.5 | -0.1201 | 0.03782 | 0.003 | -3.1756
1 | -0.1234 | 0.03691 | 0.0088 | -3.3433
1.5 | -0.1239 | 0.03609 | 0.0143 | -3.4331
2 | -0.1122 | 0.03594 | 0.0179 | -3.1219
2.5 | -0.0861 | 0.03667 | 0.019 | -2.348
3 | -0.0544 | 0.03792 | 0.0192 | -1.4346
3.5 | -0.0209 | 0.03951 | 0.0189 | -0.52898
4 | 0.0129 | 0.04137 | 0.0184 | 0.31182
4.5 | 0.0462 | 0.04348 | 0.0178 | 1.0626
5 | 0.0787 | 0.04585 | 0.017 | 1.7165
5.5 | 0.1585 | 0.05194 | 0.0066 | 3.0516
6 | 0.2316 | 0.05777 | -0.002 | 4.009
6.5 | 0.2927 | 0.0626 | -0.0077 | 4.6757
7 | 0.3467 | 0.06699 | -0.0115 | 5.1754
7.5 | 0.5016 | 0.06601 | -0.0161 | 7.5988
8 | 0.5887 | 0.0649 | -0.0159 | 9.0709
8.5 | 0.6969 | 0.05936 | -0.0135 | 11.7402
9.5 | 0.901 | 0.03754 | 0.0073 | 24.0011
10 | 0.9838 | 0.04173 | 0.0067 | 23.5754
10.5 | 1.069 | 0.04787 | 0.0033 | 22.3313
11 | 1.1109 | 0.05437 | 0.004 | 20.4322
11.5 | 1.1002 | 0.06046 | 0.0096 | 18.1972
12 | 1.0749 | 0.06693 | 0.0149 | 16.0601
12.5 | 1.0269 | 0.07519 | 0.0184 | 13.6574
13 | 0.9594 | 0.08678 | 0.0179 | 11.0555
13.5 | 0.9006 | 0.10143 | 0.0133 | 8.879
14.5 | 0.6725 | 0.1685 | -0.0339 | 3.9911
15 | 0.6845 | 0.17599 | -0.0365 | 3.8894
15.5 | 0.6979 | 0.18313 | -0.039 | 3.811
16 | 0.7121 | 0.19013 | -0.0417 | 3.7453

## 5. Re 50k Mach 0.25 (1)
BIGFOIL.COM POLAR EXPORT
GA 40-215
GA 40-215 |  |  |  | Cl Max: | 1.142 | at alpha= | 8.5 | deg
JavaFoil+Calcfoil stall+Eppler ext transition |  |  |  | L/D Max: | 33.999 | at alpha= | 8.5 | deg
Re: | 50000 |  |  | Cd Min: | 0.01859 | at alpha= | -2 | deg
Mach: | 0.25 |  |  | Cl=0 at alpha= | -1.6693 | deg
|  |  |  | @ Cl=0.1, Cd= | 0.0188
|  |  |  | @ Cl=0.4, Cd= | 0.021638
|  |  |  | @ Cl=0.6, Cd= | 0.023673
alpha (deg) | Cl | Cd | Cm | Cl/Cd
-15 | -0.297 | 0.25053 | -0.001 | -1.184
-14.5 | -0.349 | 0.22859 | -0.002 | -1.525
-14 | -0.396 | 0.19549 | -0.002 | -2.024
-13.5 | -0.438 | 0.18124 | -0.002 | -2.418
-13 | -0.476 | 0.17226 | -0.003 | -2.766
-12.5 | -0.51 | 0.15601 | -0.003 | -3.268
-12 | -0.538 | 0.1448 | -0.003 | -3.715
-11.5 | -0.56 | 0.12741 | -0.004 | -4.398
-11 | -0.577 | 0.13012 | -0.004 | -4.431
-10.5 | -0.587 | 0.12219 | -0.004 | -4.801
-10 | -0.59 | 0.1065 | -0.005 | -5.541
-9.5 | -0.587 | 0.09993 | -0.005 | -5.875
-9 | -0.578 | 0.08784 | -0.005 | -6.578
-8.5 | -0.562 | 0.07995 | -0.006 | -7.034
-8 | -0.541 | 0.07142 | -0.006 | -7.58
-7.5 | -0.515 | 0.06712 | -0.006 | -7.675
-7 | -0.484 | 0.06128 | -0.007 | -7.901
-6.5 | -0.449 | 0.05711 | -0.007 | -7.866
-6 | -0.411 | 0.05294 | -0.008 | -7.759
-5.5 | -0.37 | 0.04929 | -0.009 | -7.499
-5 | -0.326 | 0.04617 | -0.01 | -7.056
-4.5 | -0.28 | 0.04412 | -0.01 | -6.343
-4 | -0.232 | 0.04208 | -0.011 | -5.521
-3.5 | -0.184 | 0.04028 | -0.011 | -4.56
-3 | -0.134 | 0.03886 | -0.012 | -3.451
-2.5 | -0.084 | 0.03735 | -0.013 | -2.251
-2 | -0.041 | 0.01859 | -0.029 | -2.207
-1.5 | 0.021 | 0.01895 | -0.029 | 1.113
-1 | 0.082 | 0.01882 | -0.03 | 4.383
-0.5 | 0.144 | 0.01875 | -0.031 | 7.696
0 | 0.2 | 0.02047 | -0.032 | 9.758
0.5 | 0.259 | 0.02074 | -0.033 | 12.486
1 | 0.318 | 0.02107 | -0.034 | 15.088
1.5 | 0.377 | 0.02146 | -0.035 | 17.557
2 | 0.435 | 0.02191 | -0.036 | 19.865
2.5 | 0.494 | 0.02246 | -0.038 | 21.968
3 | 0.55 | 0.02305 | -0.039 | 23.863
3.5 | 0.607 | 0.02376 | -0.04 | 25.542
4 | 0.663 | 0.02428 | -0.04 | 27.315
4.5 | 0.719 | 0.02512 | -0.041 | 28.62
5 | 0.773 | 0.02607 | -0.042 | 29.674
5.5 | 0.827 | 0.02738 | -0.043 | 30.202
6 | 0.917 | 0.02768 | -0.047 | 33.113
6.5 | 0.968 | 0.02888 | -0.047 | 33.514
7 | 1.017 | 0.03026 | -0.048 | 33.598
7.5 | 1.062 | 0.03164 | -0.049 | 33.558
8 | 1.105 | 0.03333 | -0.05 | 33.149
8.5 | 1.142 | 0.0336 | -0.051 | 33.999
9 | 1.003 | 0.06721 | -0.026 | 14.925
9.5 | 1.028 | 0.07449 | -0.024 | 13.795
10 | 1.048 | 0.08001 | -0.02 | 13.1
10.5 | 1.066 | 0.0875 | -0.02 | 12.18
11 | 1.078 | 0.09482 | -0.021 | 11.37
11.5 | 1.085 | 0.1031 | -0.02 | 10.52
12 | 1.085 | 0.11265 | -0.021 | 9.633
12.5 | 1.079 | 0.12582 | -0.021 | 8.58
13 | 1.067 | 0.13807 | -0.021 | 7.731
13.5 | 1.049 | 0.14983 | -0.021 | 7.001

## 6. Re 50k Mach 0.25 (2)
BIGFOIL.COM POLAR EXPORT
GA 40-215
GA 40-215 |  |  |  | Cl Max: | 1.0857 | at alpha= | 11 | deg
XFOIL ncrit=9 |  |  |  | L/D Max: | 23.7832 | at alpha= | 9 | deg
Re: | 50000 |  |  | Cd Min: | 0.19371 | at alpha= | 16 | deg
Mach: | 0.25 |  |  | Cl=0 at alpha= | 3.9035 | deg
|  |  |  | @ Cl=0.1, Cd= | 0.048754
|  |  |  | @ Cl=0.4, Cd= | 0.065692
|  |  |  | @ Cl=0.6, Cd= | 0.064895
alpha (deg) | Cl | Cd | Cm | Cl/Cd
-11.5 | -0.381 | 0.1336 | -0.0268 | -2.8518
-11 | -0.3522 | 0.12501 | -0.0278 | -2.8174
-10.5 | -0.3408 | 0.11921 | -0.0285 | -2.8588
-10 | -0.3218 | 0.11235 | -0.0289 | -2.8643
-9 | -0.3236 | 0.10236 | -0.0266 | -3.1614
-8.5 | -0.513 | 0.08905 | -0.038 | -5.7608
-8 | -0.6125 | 0.08537 | -0.032 | -7.1747
-7.5 | -0.6705 | 0.07739 | -0.0283 | -8.6639
-7 | -0.7365 | 0.07004 | -0.023 | -10.5154
-6.5 | -0.7468 | 0.06265 | -0.0188 | -11.9202
-6 | -0.746 | 0.05604 | -0.0142 | -13.3119
-5.5 | -0.7224 | 0.04984 | -0.0111 | -14.4944
-5 | -0.6935 | 0.04504 | -0.0079 | -15.3974
-4.5 | -0.6551 | 0.04105 | -0.0051 | -15.9586
-4 | -0.611 | 0.03792 | -0.0026 | -16.1129
-3.5 | -0.564 | 0.0356 | 0 | -15.8427
-3 | -0.5216 | 0.03403 | 0.0033 | -15.3277
-2.5 | -0.1846 | 0.0428 | -0.0151 | -4.3131
-2 | -0.1271 | 0.04234 | -0.0212 | -3.0019
-1.5 | -0.1103 | 0.04183 | -0.0195 | -2.6369
-1 | -0.1047 | 0.04135 | -0.0156 | -2.532
-0.5 | -0.1128 | 0.04066 | -0.0089 | -2.7742
0 | -0.1154 | 0.03998 | -0.0033 | -2.8864
0.5 | -0.1156 | 0.03925 | 0.002 | -2.9452
1 | -0.1175 | 0.03842 | 0.0076 | -3.0583
1.5 | -0.1192 | 0.03755 | 0.0134 | -3.1744
2 | -0.1132 | 0.03708 | 0.018 | -3.0529
2.5 | -0.0916 | 0.03754 | 0.02 | -2.4401
3 | -0.0611 | 0.03869 | 0.0204 | -1.5792
3.5 | -0.0276 | 0.04026 | 0.0202 | -0.68554
4 | 0.0066 | 0.04213 | 0.0197 | 0.15666
4.5 | 0.0405 | 0.04429 | 0.019 | 0.91443
5 | 0.0864 | 0.0477 | 0.0156 | 1.8113
5.5 | 0.1712 | 0.05427 | 0.0046 | 3.1546
6 | 0.2383 | 0.05942 | -0.0026 | 4.0104
6.5 | 0.3014 | 0.0645 | -0.0082 | 4.6729
7 | 0.428 | 0.06603 | -0.0135 | 6.4819
7.5 | 0.5245 | 0.06643 | -0.0151 | 7.8955
8 | 0.6101 | 0.06469 | -0.0138 | 9.4311
9 | 0.8776 | 0.0369 | 0.0067 | 23.7832
9.5 | 0.909 | 0.04056 | 0.0117 | 22.4112
10 | 1.0116 | 0.0455 | 0.0095 | 22.233
10.5 | 1.0537 | 0.05173 | 0.0106 | 20.3692
11 | 1.0857 | 0.05877 | 0.0119 | 18.4737
11.5 | 1.054 | 0.06535 | 0.0175 | 16.1285
12 | 1.0108 | 0.07345 | 0.0206 | 13.7617
12.5 | 0.9607 | 0.08376 | 0.0205 | 11.4697
13.5 | 0.7487 | 0.13308 | -0.0076 | 5.6259
14.5 | 0.6734 | 0.17154 | -0.0348 | 3.9256
15 | 0.6869 | 0.17918 | -0.0376 | 3.8336
15.5 | 0.7021 | 0.18658 | -0.0404 | 3.763
16 | 0.7173 | 0.19371 | -0.0432 | 3.703

## 7. Re 50k Mach 0.50 (1)
BIGFOIL.COM POLAR EXPORT
GA 40-215
GA 40-215 |  |  |  | Cl Max: | 1.218 | at alpha= | 20 | deg
JavaFoil+Calcfoil stall+Eppler ext transition |  |  |  | L/D Max: | 31.051 | at alpha= | 5.5 | deg
Re: | 50000 |  |  | Cd Min: | 0.02005 | at alpha= | -1.5 | deg
Mach: | 0.5 |  |  | Cl=0 at alpha= | -1.6967 | deg
|  |  |  | @ Cl=0.1, Cd= | 0.020291
|  |  |  | @ Cl=0.4, Cd= | 0.023236
|  |  |  | @ Cl=0.6, Cd= | 0.025284
alpha (deg) | Cl | Cd | Cm | Cl/Cd
-20 | -1.014 | 0.45892 | 0.003 | -2.21
-19.5 | -0.988 | 0.45674 | 0.003 | -2.163
-19 | -0.958 | 0.4056 | 0.002 | -2.362
-18.5 | -0.93 | 0.39081 | 0.001 | -2.38
-18 | -0.903 | 0.38552 | 0.001 | -2.343
-17.5 | -0.877 | 0.37461 | 0 | -2.34
-17 | -0.85 | 0.36895 | 0 | -2.303
-16.5 | -0.823 | 0.35683 | -0.001 | -2.306
-16 | -0.796 | 0.35105 | -0.001 | -2.268
-15.5 | -0.769 | 0.34857 | -0.002 | -2.207
-15 | -0.742 | 0.34068 | -0.002 | -2.178
-14.5 | -0.715 | 0.33729 | -0.003 | -2.12
-14 | -0.688 | 0.31143 | -0.003 | -2.209
-13.5 | -0.659 | 0.26817 | -0.003 | -2.456
-13 | -0.631 | 0.26131 | -0.004 | -2.416
-12.5 | -0.604 | 0.2536 | -0.004 | -2.382
-12 | -0.577 | 0.24767 | -0.005 | -2.328
-11.5 | -0.549 | 0.2485 | -0.005 | -2.21
-11 | -0.522 | 0.24486 | -0.006 | -2.13
-10.5 | -0.494 | 0.23684 | -0.006 | -2.086
-10 | -0.466 | 0.23363 | -0.007 | -1.997
-9.5 | -0.438 | 0.23572 | -0.006 | -1.859
-9 | -0.411 | 0.20448 | -0.007 | -2.008
-8.5 | -0.383 | 0.16975 | -0.007 | -2.255
-8 | -0.355 | 0.19996 | -0.008 | -1.775
-7.5 | -0.327 | 0.1514 | -0.008 | -2.16
-7 | -0.299 | 0.08847 | -0.008 | -3.379
-6.5 | -0.271 | 0.07113 | -0.008 | -3.811
-6 | -0.386 | 0.07529 | -0.008 | -5.133
-5.5 | -0.379 | 0.05996 | -0.008 | -6.325
-5 | -0.347 | 0.05218 | -0.009 | -6.653
-4.5 | -0.304 | 0.04743 | -0.009 | -6.416
-4 | -0.256 | 0.04349 | -0.012 | -5.885
-3.5 | -0.204 | 0.04206 | -0.012 | -4.841
-3 | -0.149 | 0.04015 | -0.013 | -3.716
-2.5 | -0.094 | 0.03866 | -0.014 | -2.421
-2 | -0.037 | 0.03726 | -0.016 | -0.999
-1.5 | 0.024 | 0.02005 | -0.033 | 1.202
-1 | 0.091 | 0.0203 | -0.033 | 4.506
-0.5 | 0.16 | 0.02023 | -0.034 | 7.9
0 | 0.222 | 0.02213 | -0.036 | 10.021
0.5 | 0.288 | 0.02246 | -0.037 | 12.802
1 | 0.353 | 0.02286 | -0.038 | 15.444
1.5 | 0.418 | 0.02338 | -0.039 | 17.885
2 | 0.483 | 0.02394 | -0.04 | 20.187
2.5 | 0.548 | 0.02463 | -0.041 | 22.25
3 | 0.61 | 0.02541 | -0.042 | 24.004
3.5 | 0.673 | 0.0263 | -0.043 | 25.584
4 | 0.735 | 0.02725 | -0.044 | 26.974
4.5 | 0.796 | 0.02835 | -0.045 | 28.079
5 | 0.855 | 0.02959 | -0.047 | 28.89
5.5 | 0.948 | 0.03052 | -0.05 | 31.051
6 | 1.003 | 0.03254 | -0.051 | 30.808
6.5 | 1.05 | 0.0346 | -0.052 | 30.349
7 | 1.089 | 0.03621 | -0.053 | 30.087
7.5 | 0.967 | 0.05996 | -0.036 | 16.133
8 | 0.952 | 0.0691 | -0.021 | 13.777
8.5 | 0.915 | 0.07959 | -0.02 | 11.497
9 | 0.601 | 0.13859 | -0.025 | 4.335
9.5 | 0.628 | 0.15117 | -0.022 | 4.152
10 | 0.656 | 0.19307 | -0.026 | 3.399
10.5 | 0.684 | 0.23818 | -0.026 | 2.871
11 | 0.713 | 0.25026 | -0.029 | 2.847
11.5 | 0.74 | 0.26223 | -0.029 | 2.822
12 | 0.768 | 0.27304 | -0.03 | 2.812
12.5 | 0.795 | 0.26333 | -0.031 | 3.021
13 | 0.823 | 0.28124 | -0.032 | 2.927
13.5 | 0.853 | 0.35083 | -0.036 | 2.432
14 | 0.88 | 0.33737 | -0.036 | 2.61
14.5 | 0.908 | 0.35353 | -0.037 | 2.568
15 | 0.935 | 0.35341 | -0.037 | 2.646
15.5 | 0.963 | 0.35834 | -0.038 | 2.687
16 | 0.99 | 0.3694 | -0.039 | 2.681
16.5 | 1.023 | 0.39099 | -0.044 | 2.615
17 | 1.05 | 0.42947 | -0.045 | 2.444
17.5 | 1.077 | 0.42084 | -0.045 | 2.559
18 | 1.104 | 0.43754 | -0.046 | 2.523
18.5 | 1.131 | 0.43004 | -0.047 | 2.63
19 | 1.158 | 0.44265 | -0.047 | 2.616
19.5 | 1.185 | 0.44866 | -0.048 | 2.641
20 | 1.218 | 0.50185 | -0.052 | 2.427

## 8. Re 50k Mach 0.50 (2)
BIGFOIL.COM POLAR EXPORT
GA 40-215
GA 40-215 |  |  |  | Cl Max: | 0.9217 | at alpha= | 20 | deg
XFOIL ncrit=9 |  |  |  | L/D Max: | 17.0215 | at alpha= | 9 | deg
Re: | 50000 |  |  | Cd Min: | 0.27609 | at alpha= | 20 | deg
Mach: | 0.5 |  |  | Cl=0 at alpha= | 4.2032 | deg
|  |  |  | @ Cl=0.1, Cd= | 0.05399
|  |  |  | @ Cl=0.4, Cd= | 0.06816
|  |  |  | @ Cl=0.6, Cd= | 0.068647
alpha (deg) | Cl | Cd | Cm | Cl/Cd
-8.5 | -0.443 | 0.10358 | -0.0386 | -4.2769
-8 | -0.4799 | 0.09645 | -0.0389 | -4.9756
-7.5 | -0.5484 | 0.08788 | -0.0416 | -6.2403
-7 | -0.5803 | 0.08195 | -0.0382 | -7.0811
-6.5 | -0.6377 | 0.07681 | -0.0325 | -8.3023
-6 | -0.6945 | 0.07085 | -0.0266 | -9.8024
-5.5 | -0.735 | 0.0649 | -0.0206 | -11.3251
-5 | -0.7397 | 0.0586 | -0.0157 | -12.6229
-4.5 | -0.7302 | 0.05265 | -0.0113 | -13.8689
-4 | -0.7055 | 0.04733 | -0.0073 | -14.906
-3.5 | -0.6663 | 0.04324 | -0.0038 | -15.4093
-3 | -0.6134 | 0.03988 | -0.0008 | -15.3811
-2.5 | -0.5589 | 0.03789 | 0.0029 | -14.7506
-2 | -0.174 | 0.04789 | -0.0174 | -3.6333
-1.5 | -0.0779 | 0.04752 | -0.0296 | -1.6393
-1 | -0.0468 | 0.04738 | -0.0298 | -0.98776
-0.5 | -0.0387 | 0.04721 | -0.0254 | -0.81974
0 | -0.0428 | 0.04685 | -0.0188 | -0.91355
0.5 | -0.0537 | 0.04643 | -0.0109 | -1.1566
1 | -0.0997 | 0.04463 | 0.0038 | -2.2339
1.5 | -0.0975 | 0.04399 | 0.0094 | -2.2164
2 | -0.0965 | 0.0433 | 0.0152 | -2.2286
2.5 | -0.0933 | 0.04272 | 0.0207 | -2.184
3 | -0.0803 | 0.04279 | 0.0244 | -1.8766
3.5 | -0.0535 | 0.04387 | 0.0256 | -1.2195
4 | -0.0202 | 0.04564 | 0.0254 | -0.44259
4.5 | 0.0295 | 0.04902 | 0.0218 | 0.6018
5 | 0.1132 | 0.05492 | 0.0114 | 2.0612
5.5 | 0.1831 | 0.06008 | 0.0043 | 3.0476
6 | 0.2623 | 0.06628 | -0.0031 | 3.9575
6.5 | 0.4029 | 0.0682 | -0.0082 | 5.9076
7 | 0.4749 | 0.06984 | -0.0083 | 6.7998
7.5 | 0.5381 | 0.07042 | -0.0062 | 7.6413
8 | 0.624 | 0.06796 | -0.0021 | 9.1819
8.5 | 0.7455 | 0.05694 | 0.0097 | 13.0927
9 | 0.8538 | 0.05016 | 0.022 | 17.0215
9.5 | 0.8825 | 0.05553 | 0.0254 | 15.8923
10 | 0.8697 | 0.06413 | 0.026 | 13.5615
10.5 | 0.813 | 0.07723 | 0.022 | 10.527
11 | 0.7518 | 0.09389 | 0.0136 | 8.0072
11.5 | 0.715 | 0.10998 | 0.0048 | 6.5012
12 | 0.7141 | 0.12106 | 0.0006 | 5.8987
12.5 | 0.7034 | 0.13414 | -0.0063 | 5.2438
13 | 0.7011 | 0.14596 | -0.0125 | 4.8034
13.5 | 0.6953 | 0.15832 | -0.0202 | 4.3917
14 | 0.692 | 0.17935 | -0.0344 | 3.8584
14.5 | 0.6901 | 0.18487 | -0.0393 | 3.7329
15 | 0.7158 | 0.19455 | -0.0426 | 3.6793
15.5 | 0.7454 | 0.20518 | -0.0456 | 3.6329
16 | 0.7657 | 0.21344 | -0.0492 | 3.5874
16.5 | 0.7723 | 0.21783 | -0.0544 | 3.5454
17 | 0.7908 | 0.2255 | -0.0587 | 3.5069
17.5 | 0.8114 | 0.23367 | -0.0631 | 3.4724
18 | 0.8411 | 0.24511 | -0.0664 | 3.4315
18.5 | 0.8668 | 0.25496 | -0.0702 | 3.3997
19 | 0.8751 | 0.25801 | -0.0767 | 3.3917
19.5 | 0.9015 | 0.26903 | -0.0807 | 3.3509
20 | 0.9217 | 0.27609 | -0.0858 | 3.3384

## 9. Re 100k Mach 0.00 (1)
BIGFOIL.COM POLAR EXPORT
GA 40-215
GA 40-215 |  |  |  | Cl Max: | 1.203 | at alpha= | 9.5 | deg
JavaFoil+Calcfoil stall+Eppler ext transition |  |  |  | L/D Max: | 43.603 | at alpha= | 6 | deg
Re: | 100000 |  |  | Cd Min: | 0.01327 | at alpha= | -0.5 | deg
Mach: | 0 |  |  | Cl=0 at alpha= | -1.6721 | deg
|  |  |  | @ Cl=0.1, Cd= | 0.013425
|  |  |  | @ Cl=0.4, Cd= | 0.014948
|  |  |  | @ Cl=0.6, Cd= | 0.016471
alpha (deg) | Cl | Cd | Cm | Cl/Cd
-17.5 | -0.579 | 0.21721 | 0 | -2.667
-17 | -0.595 | 0.19892 | 0 | -2.993
-16.5 | -0.611 | 0.19171 | 0 | -3.185
-16 | -0.625 | 0.17649 | -0.001 | -3.543
-15.5 | -0.639 | 0.16068 | -0.001 | -3.976
-15 | -0.651 | 0.15484 | -0.001 | -4.205
-14.5 | -0.662 | 0.14191 | -0.002 | -4.664
-14 | -0.671 | 0.13563 | -0.002 | -4.945
-13.5 | -0.677 | 0.12345 | -0.002 | -5.486
-13 | -0.682 | 0.11766 | -0.003 | -5.793
-12.5 | -0.683 | 0.10887 | -0.003 | -6.275
-12 | -0.682 | 0.10975 | -0.003 | -6.212
-11.5 | -0.677 | 0.10183 | -0.004 | -6.65
-11 | -0.669 | 0.0924 | -0.004 | -7.244
-10.5 | -0.658 | 0.08847 | -0.004 | -7.437
-10 | -0.643 | 0.08152 | -0.005 | -7.888
-9.5 | -0.624 | 0.07416 | -0.005 | -8.421
-9 | -0.602 | 0.07136 | -0.005 | -8.44
-8.5 | -0.577 | 0.06614 | -0.006 | -8.72
-8 | -0.548 | 0.06136 | -0.006 | -8.926
-7.5 | -0.516 | 0.05668 | -0.006 | -9.096
-7 | -0.481 | 0.05185 | -0.008 | -9.277
-6.5 | -0.443 | 0.04923 | -0.007 | -8.996
-6 | -0.403 | 0.04729 | -0.009 | -8.528
-5.5 | -0.361 | 0.04406 | -0.009 | -8.201
-5 | -0.318 | 0.04173 | -0.01 | -7.609
-4.5 | -0.272 | 0.03999 | -0.01 | -6.807
-4 | -0.226 | 0.0383 | -0.011 | -5.889
-3.5 | -0.178 | 0.03686 | -0.011 | -4.832
-3 | -0.13 | 0.03521 | -0.013 | -3.699
-2.5 | -0.1 | 0.01518 | -0.028 | -6.607
-2 | -0.04 | 0.01498 | -0.029 | -2.653
-1.5 | 0.021 | 0.01354 | -0.03 | 1.543
-1 | 0.082 | 0.01349 | -0.031 | 6.062
-0.5 | 0.143 | 0.01327 | -0.032 | 10.771
0 | 0.198 | 0.01405 | -0.033 | 14.119
0.5 | 0.257 | 0.01428 | -0.034 | 17.992
1 | 0.315 | 0.01449 | -0.035 | 21.746
1.5 | 0.373 | 0.01479 | -0.036 | 25.231
2 | 0.431 | 0.01513 | -0.037 | 28.461
2.5 | 0.488 | 0.0155 | -0.038 | 31.476
3 | 0.543 | 0.01595 | -0.039 | 34.049
3.5 | 0.599 | 0.01646 | -0.039 | 36.405
4 | 0.654 | 0.01707 | -0.04 | 38.327
4.5 | 0.709 | 0.01767 | -0.041 | 40.117
5 | 0.762 | 0.01835 | -0.042 | 41.527
5.5 | 0.815 | 0.01932 | -0.043 | 42.17
6 | 0.866 | 0.01987 | -0.044 | 43.603
6.5 | 0.948 | 0.02311 | -0.046 | 41.008
7 | 0.997 | 0.02411 | -0.047 | 41.366
7.5 | 1.044 | 0.02538 | -0.048 | 41.137
8 | 1.089 | 0.02662 | -0.049 | 40.899
8.5 | 1.131 | 0.02714 | -0.05 | 41.66
9 | 1.169 | 0.02865 | -0.051 | 40.814
9.5 | 1.203 | 0.03038 | -0.052 | 39.61
10 | 1.049 | 0.06992 | -0.026 | 15.002
10.5 | 1.074 | 0.07551 | -0.025 | 14.218
11 | 1.097 | 0.0803 | -0.026 | 13.664
11.5 | 1.113 | 0.08638 | -0.02 | 12.883
12 | 1.129 | 0.09271 | -0.021 | 12.176
12.5 | 1.141 | 0.09865 | -0.021 | 11.571
13 | 1.15 | 0.10602 | -0.021 | 10.852
13.5 | 1.156 | 0.11427 | -0.021 | 10.116
14 | 1.158 | 0.12318 | -0.022 | 9.402
14.5 | 1.157 | 0.13105 | -0.022 | 8.828

## 10. Re 100k Mach 0.00 (2)
BIGFOIL.COM POLAR EXPORT
GA 40-215
GA 40-215 |  |  |  | Cl Max: | 1.1587 | at alpha= | 12 | deg
XFOIL ncrit=9 |  |  |  | L/D Max: | 41.6532 | at alpha= | 8 | deg
Re: | 100000 |  |  | Cd Min: | 0.23303 | at alpha= | -20 | deg
Mach: | 0 |  |  | Cl=0 at alpha= | 0.042898 | deg
|  |  |  | @ Cl=0.1, Cd= | 0.033454
|  |  |  | @ Cl=0.4, Cd= | 0.036755
|  |  |  | @ Cl=0.6, Cd= | 0.03812
alpha (deg) | Cl | Cd | Cm | Cl/Cd
-20 | -0.6284 | 0.23303 | 0.0251 | -2.6966
-19.5 | -0.6291 | 0.23288 | 0.0175 | -2.7014
-19 | -0.5962 | 0.21985 | 0.0167 | -2.7118
-18.5 | -0.5763 | 0.21323 | 0.0137 | -2.7027
-18 | -0.5606 | 0.20718 | 0.0095 | -2.7059
-17.5 | -0.5668 | 0.20588 | 0.0014 | -2.7531
-17 | -0.5325 | 0.19405 | 0.001 | -2.7441
-16.5 | -0.5137 | 0.1875 | -0.002 | -2.7397
-16 | -0.5126 | 0.18297 | -0.0082 | -2.8016
-15.5 | -0.5044 | 0.17522 | -0.0128 | -2.8787
-15 | -0.4733 | 0.16717 | -0.0133 | -2.8312
-14.5 | -0.4687 | 0.16109 | -0.0182 | -2.9096
-14 | -0.4688 | 0.15327 | -0.0236 | -3.0587
-13.5 | -0.4401 | 0.14619 | -0.0238 | -3.0105
-13 | -0.4668 | 0.13978 | -0.0337 | -3.3395
-12.5 | -0.4235 | 0.13161 | -0.0307 | -3.2178
-12 | -0.4683 | 0.12375 | -0.043 | -3.7842
-11.5 | -0.433 | 0.1167 | -0.0409 | -3.7104
-11 | -0.4077 | 0.10958 | -0.0405 | -3.7206
-10.5 | -0.4079 | 0.10193 | -0.044 | -4.0018
-10 | -0.4109 | 0.0947 | -0.0471 | -4.339
-9.5 | -0.4776 | 0.09058 | -0.0466 | -5.2727
-9 | -0.4909 | 0.08536 | -0.0459 | -5.7509
-8.5 | -0.4692 | 0.07665 | -0.0535 | -6.1213
-7 | -0.5132 | 0.04116 | -0.0632 | -12.4684
-6.5 | -0.4738 | 0.03664 | -0.0605 | -12.9312
-6 | -0.4129 | 0.03354 | -0.061 | -12.3107
-5.5 | -0.3648 | 0.03025 | -0.0599 | -12.0595
-5 | -0.2972 | 0.02782 | -0.062 | -10.683
-4.5 | -0.2704 | 0.02679 | -0.0575 | -10.0933
-4 | -0.227 | 0.02551 | -0.0558 | -8.8985
-3.5 | -0.2259 | 0.0251 | -0.0476 | -9
-3 | -0.2499 | 0.02413 | -0.0321 | -10.3564
-2.5 | -0.2338 | 0.02664 | -0.0203 | -8.7763
-2 | -0.1319 | 0.0308 | -0.0188 | -4.2825
-1.5 | -0.1392 | 0.03136 | -0.0095 | -4.4388
-1 | -0.0826 | 0.03166 | -0.0114 | -2.609
-0.5 | -0.0559 | 0.03212 | -0.0089 | -1.7403
0 | -0.009 | 0.03267 | -0.0101 | -0.27548
0.5 | 0.0959 | 0.03333 | -0.0206 | 2.8773
1 | 0.1313 | 0.0344 | -0.0215 | 3.8169
1.5 | 0.2297 | 0.03509 | -0.0311 | 6.546
2 | 0.2862 | 0.03634 | -0.0358 | 7.8756
2.5 | 0.4014 | 0.03676 | -0.0475 | 10.9195
3 | 0.4398 | 0.03803 | -0.0493 | 11.5646
3.5 | 0.4025 | 0.03887 | -0.0371 | 10.355
4 | 0.3798 | 0.03935 | -0.0265 | 9.6518
4.5 | 0.4083 | 0.04007 | -0.0233 | 10.1897
5 | 0.4596 | 0.04069 | -0.0231 | 11.2952
5.5 | 0.5232 | 0.04082 | -0.0238 | 12.8172
7 | 0.798 | 0.03116 | -0.0265 | 25.6098
7.5 | 0.9218 | 0.02314 | -0.0276 | 39.8358
8 | 0.9297 | 0.02232 | -0.0188 | 41.6532
8.5 | 0.9253 | 0.02286 | -0.0083 | 40.4768
9 | 0.8996 | 0.02733 | -0.0002 | 32.9162
9.5 | 0.9055 | 0.03091 | 0.0045 | 29.2947
10 | 0.9395 | 0.0336 | 0.0069 | 27.9613
10.5 | 1.0075 | 0.03643 | 0.0063 | 27.6558
11.5 | 1.1111 | 0.04377 | 0.0065 | 25.385
12 | 1.1587 | 0.0496 | 0.006 | 23.3609
12.5 | 1.1498 | 0.05439 | 0.0113 | 21.1399
13 | 1.1364 | 0.06088 | 0.0153 | 18.6662
13.5 | 1.1051 | 0.06856 | 0.0185 | 16.1187
14 | 1.0607 | 0.07779 | 0.0196 | 13.6354
14.5 | 1.0078 | 0.08934 | 0.0178 | 11.2805
15 | 0.9537 | 0.10335 | 0.0127 | 9.2279
15.5 | 0.7331 | 0.17141 | -0.0301 | 4.2769
16 | 0.7704 | 0.17937 | -0.029 | 4.295
16.5 | 0.7559 | 0.18678 | -0.0367 | 4.047
17 | 0.7658 | 0.19526 | -0.0405 | 3.922

## 11. Re 100k Mach 0.10 (1)
BIGFOIL.COM POLAR EXPORT
GA 40-215
GA 40-215 |  |  |  | Cl Max: | 1.205 | at alpha= | 9.5 | deg
JavaFoil+Calcfoil stall+Eppler ext transition |  |  |  | L/D Max: | 43.525 | at alpha= | 6 | deg
Re: | 100000 |  |  | Cd Min: | 0.01328 | at alpha= | -0.5 | deg
Mach: | 0.1 |  |  | Cl=0 at alpha= | -1.6721 | deg
|  |  |  | @ Cl=0.1, Cd= | 0.01345
|  |  |  | @ Cl=0.4, Cd= | 0.014995
|  |  |  | @ Cl=0.6, Cd= | 0.016532
alpha (deg) | Cl | Cd | Cm | Cl/Cd
-17 | -0.549 | 0.2049 | 0 | -2.68
-16.5 | -0.568 | 0.1979 | 0 | -2.868
-16 | -0.585 | 0.18103 | -0.001 | -3.233
-15.5 | -0.602 | 0.16608 | -0.001 | -3.625
-15 | -0.617 | 0.15389 | -0.001 | -4.012
-14.5 | -0.631 | 0.14443 | -0.002 | -4.372
-14 | -0.644 | 0.13493 | -0.002 | -4.77
-13.5 | -0.654 | 0.12872 | -0.002 | -5.078
-13 | -0.661 | 0.11727 | -0.003 | -5.637
-12.5 | -0.666 | 0.11169 | -0.003 | -5.96
-12 | -0.667 | 0.1138 | -0.003 | -5.862
-11.5 | -0.665 | 0.10433 | -0.004 | -6.377
-11 | -0.66 | 0.0948 | -0.004 | -6.962
-10.5 | -0.651 | 0.09072 | -0.004 | -7.173
-10 | -0.638 | 0.08335 | -0.005 | -7.651
-9.5 | -0.621 | 0.07576 | -0.005 | -8.195
-9 | -0.6 | 0.07155 | -0.005 | -8.387
-8.5 | -0.576 | 0.06614 | -0.006 | -8.701
-8 | -0.547 | 0.0614 | -0.006 | -8.916
-7.5 | -0.516 | 0.05669 | -0.006 | -9.103
-7 | -0.481 | 0.05288 | -0.007 | -9.104
-6.5 | -0.444 | 0.04953 | -0.007 | -8.965
-6 | -0.405 | 0.04706 | -0.009 | -8.595
-5.5 | -0.363 | 0.04412 | -0.009 | -8.222
-5 | -0.319 | 0.04166 | -0.01 | -7.652
-4.5 | -0.273 | 0.03989 | -0.01 | -6.853
-4 | -0.227 | 0.03837 | -0.011 | -5.906
-3.5 | -0.179 | 0.03692 | -0.011 | -4.848
-3 | -0.131 | 0.03526 | -0.013 | -3.711
-2.5 | -0.101 | 0.01518 | -0.029 | -6.637
-2 | -0.04 | 0.01506 | -0.029 | -2.652
-1.5 | 0.021 | 0.01358 | -0.03 | 1.546
-1 | 0.082 | 0.01352 | -0.031 | 6.076
-0.5 | 0.144 | 0.01328 | -0.032 | 10.812
0 | 0.199 | 0.0141 | -0.033 | 14.127
0.5 | 0.258 | 0.01431 | -0.034 | 18.042
1 | 0.317 | 0.01457 | -0.035 | 21.731
1.5 | 0.375 | 0.01487 | -0.036 | 25.214
2 | 0.433 | 0.01516 | -0.037 | 28.543
2.5 | 0.49 | 0.01558 | -0.038 | 31.467
3 | 0.546 | 0.01604 | -0.039 | 34.028
3.5 | 0.602 | 0.01655 | -0.04 | 36.363
4 | 0.657 | 0.01712 | -0.04 | 38.406
4.5 | 0.712 | 0.01772 | -0.041 | 40.197
5 | 0.766 | 0.01846 | -0.042 | 41.475
5.5 | 0.818 | 0.0194 | -0.043 | 42.193
6 | 0.87 | 0.01999 | -0.044 | 43.525
6.5 | 0.952 | 0.02322 | -0.047 | 40.986
7 | 1.001 | 0.02431 | -0.048 | 41.179
7.5 | 1.048 | 0.02555 | -0.048 | 41.01
8 | 1.092 | 0.02693 | -0.049 | 40.572
8.5 | 1.134 | 0.02737 | -0.05 | 41.423
9 | 1.172 | 0.02893 | -0.051 | 40.506
9.5 | 1.205 | 0.03069 | -0.052 | 39.255
10 | 1.051 | 0.0704 | -0.027 | 14.924
10.5 | 1.074 | 0.07616 | -0.025 | 14.098
11 | 1.096 | 0.08089 | -0.026 | 13.549
11.5 | 1.111 | 0.08753 | -0.02 | 12.689
12 | 1.125 | 0.0945 | -0.021 | 11.903
12.5 | 1.136 | 0.10081 | -0.021 | 11.264
13 | 1.142 | 0.10855 | -0.021 | 10.523
13.5 | 1.145 | 0.11569 | -0.021 | 9.899
14 | 1.144 | 0.12315 | -0.022 | 9.293
14.5 | 1.14 | 0.13518 | -0.022 | 8.435

## 12. Re 100k Mach 0.10 (2)
BIGFOIL.COM POLAR EXPORT
GA 40-215
GA 40-215 |  |  |  | Cl Max: | 1.1531 | at alpha= | 12 | deg
XFOIL ncrit=9 |  |  |  | L/D Max: | 40.0174 | at alpha= | 8 | deg
Re: | 100000 |  |  | Cd Min: | 0.23437 | at alpha= | -19.5 | deg
Mach: | 0.1 |  |  | Cl=0 at alpha= | 0.042999 | deg
|  |  |  | @ Cl=0.1, Cd= | 0.03394
|  |  |  | @ Cl=0.4, Cd= | 0.039831
|  |  |  | @ Cl=0.6, Cd= | 0.039515
alpha (deg) | Cl | Cd | Cm | Cl/Cd
-20 | -0.6308 | 0.23412 | 0.025 | -2.6943
-19.5 | -0.6322 | 0.23437 | 0.0174 | -2.6974
-19 | -0.5965 | 0.22038 | 0.0171 | -2.7067
-18.5 | -0.577 | 0.21384 | 0.0139 | -2.6983
-18 | -0.5615 | 0.20785 | 0.0095 | -2.7015
-17.5 | -0.5692 | 0.20706 | 0.0012 | -2.749
-17 | -0.5317 | 0.19454 | 0.0013 | -2.7331
-16.5 | -0.5137 | 0.18805 | -0.0019 | -2.7317
-16 | -0.5155 | 0.1841 | -0.0087 | -2.8001
-15.5 | -0.4983 | 0.17516 | -0.0119 | -2.8448
-15 | -0.4721 | 0.16768 | -0.0132 | -2.8155
-14.5 | -0.4712 | 0.16193 | -0.0189 | -2.9099
-14 | -0.4622 | 0.15367 | -0.0227 | -3.0077
-13.5 | -0.4384 | 0.14673 | -0.0239 | -2.9878
-13 | -0.4692 | 0.14056 | -0.0345 | -3.3381
-12.5 | -0.4211 | 0.1322 | -0.0308 | -3.1853
-12 | -0.4292 | 0.12405 | -0.0366 | -3.4599
-11.5 | -0.4385 | 0.11726 | -0.0424 | -3.7396
-11 | -0.4051 | 0.1102 | -0.0408 | -3.676
-10.5 | -0.4021 | 0.10273 | -0.0438 | -3.9141
-10 | -0.4035 | 0.09565 | -0.0468 | -4.2185
-9.5 | -0.4828 | 0.09185 | -0.0463 | -5.2564
-9 | -0.5105 | 0.08418 | -0.0512 | -6.0644
-8.5 | -0.4826 | 0.07631 | -0.0569 | -6.3242
-7 | -0.5116 | 0.04151 | -0.0644 | -12.3247
-6.5 | -0.4759 | 0.03704 | -0.0611 | -12.8483
-6 | -0.4125 | 0.0338 | -0.062 | -12.2041
-5.5 | -0.3675 | 0.0306 | -0.0603 | -12.0098
-5 | -0.2964 | 0.02797 | -0.0629 | -10.5971
-4.5 | -0.2704 | 0.02697 | -0.0581 | -10.026
-4 | -0.2378 | 0.02601 | -0.0547 | -9.1426
-3.5 | -0.2245 | 0.02533 | -0.0483 | -8.863
-3 | -0.2519 | 0.02402 | -0.033 | -10.4871
-2.5 | -0.2317 | 0.02677 | -0.021 | -8.6552
-2 | -0.1857 | 0.02986 | -0.0128 | -6.219
-1.5 | -0.1414 | 0.03152 | -0.0093 | -4.486
-1 | -0.0804 | 0.0318 | -0.0119 | -2.5283
-0.5 | -0.0634 | 0.03227 | -0.0078 | -1.9647
0 | -0.0078 | 0.03282 | -0.0103 | -0.23766
0.5 | 0.0829 | 0.03355 | -0.0186 | 2.4709
1 | 0.1267 | 0.03455 | -0.0207 | 3.6671
1.5 | 0.2297 | 0.03523 | -0.0308 | 6.52
2 | 0.2827 | 0.0365 | -0.0351 | 7.7452
2.5 | 0.3732 | 0.0374 | -0.0441 | 9.9786
3 | 0.4489 | 0.03817 | -0.0504 | 11.7605
3.5 | 0.4113 | 0.03903 | -0.0382 | 10.538
4 | 0.3868 | 0.0395 | -0.0273 | 9.7924
4.5 | 0.4131 | 0.04016 | -0.0236 | 10.2864
5 | 0.4653 | 0.04074 | -0.0234 | 11.4212
5.5 | 0.531 | 0.04078 | -0.0241 | 13.0211
6 | 0.5748 | 0.0406 | -0.0218 | 14.1576
7 | 0.8131 | 0.03034 | -0.0269 | 26.7996
7.5 | 0.9069 | 0.02409 | -0.0252 | 37.6463
8 | 0.9188 | 0.02296 | -0.0166 | 40.0174
8.5 | 0.9182 | 0.02347 | -0.0066 | 39.1223
9 | 0.8954 | 0.02795 | 0.0009 | 32.0358
9.5 | 0.9043 | 0.03141 | 0.0054 | 28.7902
10 | 0.9408 | 0.03406 | 0.0077 | 27.6218
10.5 | 1.0087 | 0.03693 | 0.0073 | 27.3138
11 | 1.0798 | 0.04084 | 0.0056 | 26.4398
11.5 | 1.1105 | 0.04461 | 0.0078 | 24.8935
12 | 1.1531 | 0.05058 | 0.0078 | 22.7975
12.5 | 1.1399 | 0.05558 | 0.0131 | 20.5092
13 | 1.122 | 0.06227 | 0.0169 | 18.0183
13.5 | 1.0878 | 0.07031 | 0.0196 | 15.4715
14 | 1.0424 | 0.08 | 0.0199 | 13.03
14.5 | 0.9901 | 0.09196 | 0.0173 | 10.7666
15 | 0.9396 | 0.10629 | 0.0116 | 8.84
15.5 | 0.7325 | 0.17226 | -0.0305 | 4.2523
16 | 0.771 | 0.18033 | -0.0294 | 4.2755
16.5 | 0.7554 | 0.18761 | -0.0372 | 4.0264
17 | 0.7682 | 0.19617 | -0.0407 | 3.916

## 13. Re 100k Mach 0.25 (1)
BIGFOIL.COM POLAR EXPORT
GA 40-215
GA 40-215 |  |  |  | Cl Max: | 1.183 | at alpha= | 9 | deg
JavaFoil+Calcfoil stall+Eppler ext transition |  |  |  | L/D Max: | 41.639 | at alpha= | 5.5 | deg
Re: | 100000 |  |  | Cd Min: | 0.0137 | at alpha= | -0.5 | deg
Mach: | 0.25 |  |  | Cl=0 at alpha= | -1.6746 | deg
|  |  |  | @ Cl=0.1, Cd= | 0.013722
|  |  |  | @ Cl=0.4, Cd= | 0.0153
|  |  |  | @ Cl=0.6, Cd= | 0.016874
alpha (deg) | Cl | Cd | Cm | Cl/Cd
-15 | -0.297 | 0.20994 | -0.001 | -1.413
-14.5 | -0.349 | 0.18404 | -0.002 | -1.894
-14 | -0.396 | 0.16192 | -0.002 | -2.444
-13.5 | -0.438 | 0.1503 | -0.002 | -2.916
-13 | -0.476 | 0.13564 | -0.003 | -3.513
-12.5 | -0.51 | 0.12877 | -0.003 | -3.96
-12 | -0.538 | 0.11977 | -0.004 | -4.491
-11.5 | -0.56 | 0.1066 | -0.004 | -5.257
-11 | -0.577 | 0.09961 | -0.004 | -5.79
-10.5 | -0.587 | 0.10286 | -0.004 | -5.703
-10 | -0.59 | 0.09117 | -0.005 | -6.473
-9.5 | -0.587 | 0.08452 | -0.005 | -6.946
-9 | -0.578 | 0.07705 | -0.005 | -7.499
-8.5 | -0.562 | 0.07054 | -0.006 | -7.973
-8 | -0.541 | 0.06341 | -0.006 | -8.538
-7.5 | -0.515 | 0.05868 | -0.007 | -8.778
-7 | -0.484 | 0.05419 | -0.007 | -8.935
-6.5 | -0.449 | 0.05159 | -0.007 | -8.708
-6 | -0.411 | 0.04802 | -0.008 | -8.553
-5.5 | -0.37 | 0.04485 | -0.009 | -8.244
-5 | -0.326 | 0.04212 | -0.01 | -7.737
-4.5 | -0.28 | 0.04043 | -0.01 | -6.923
-4 | -0.232 | 0.03865 | -0.011 | -6.012
-3.5 | -0.184 | 0.03702 | -0.012 | -4.963
-3 | -0.134 | 0.03567 | -0.013 | -3.763
-2.5 | -0.103 | 0.01538 | -0.029 | -6.73
-2 | -0.041 | 0.01516 | -0.03 | -2.706
-1.5 | 0.022 | 0.01379 | -0.031 | 1.561
-1 | 0.084 | 0.01373 | -0.032 | 6.133
-0.5 | 0.147 | 0.0137 | -0.033 | 10.745
0 | 0.204 | 0.01442 | -0.034 | 14.163
0.5 | 0.264 | 0.01465 | -0.035 | 18.046
1 | 0.324 | 0.01489 | -0.036 | 21.791
1.5 | 0.384 | 0.0152 | -0.037 | 25.268
2 | 0.443 | 0.01557 | -0.038 | 28.472
2.5 | 0.502 | 0.01601 | -0.039 | 31.371
3 | 0.559 | 0.01645 | -0.04 | 33.992
3.5 | 0.617 | 0.01705 | -0.04 | 36.158
4 | 0.673 | 0.01764 | -0.041 | 38.164
4.5 | 0.729 | 0.01829 | -0.042 | 39.87
5 | 0.784 | 0.01903 | -0.043 | 41.2
5.5 | 0.838 | 0.02011 | -0.044 | 41.639
6 | 0.921 | 0.02312 | -0.047 | 39.832
6.5 | 0.973 | 0.02424 | -0.048 | 40.121
7 | 1.022 | 0.02547 | -0.049 | 40.121
7.5 | 1.068 | 0.02684 | -0.05 | 39.792
8 | 1.111 | 0.02839 | -0.05 | 39.115
8.5 | 1.149 | 0.02887 | -0.051 | 39.804
9 | 1.183 | 0.03061 | -0.052 | 38.651
9.5 | 1.031 | 0.06734 | -0.027 | 15.303
10 | 1.051 | 0.07307 | -0.025 | 14.382
10.5 | 1.066 | 0.0788 | -0.02 | 13.526
11 | 1.078 | 0.08412 | -0.021 | 12.817
11.5 | 1.085 | 0.09241 | -0.021 | 11.737
12 | 1.085 | 0.1005 | -0.021 | 10.798
12.5 | 1.08 | 0.10906 | -0.021 | 9.898
13 | 1.067 | 0.11964 | -0.021 | 8.922
13.5 | 1.049 | 0.12921 | -0.022 | 8.118
14 | 1.024 | 0.14249 | -0.022 | 7.187

## 14. Re 100k Mach 0.25 (2)
BIGFOIL.COM POLAR EXPORT
GA 40-215
GA 40-215 |  |  |  | Cl Max: | 1.1094 | at alpha= | 12 | deg
XFOIL ncrit=9 |  |  |  | L/D Max: | 35.611 | at alpha= | 8 | deg
Re: | 100000 |  |  | Cd Min: | 0.24163 | at alpha= | -20 | deg
Mach: | 0.25 |  |  | Cl=0 at alpha= | 0.16959 | deg
|  |  |  | @ Cl=0.1, Cd= | 0.035167
|  |  |  | @ Cl=0.4, Cd= | 0.041009
|  |  |  | @ Cl=0.6, Cd= | 0.040339
alpha (deg) | Cl | Cd | Cm | Cl/Cd
-20 | -0.6468 | 0.24163 | 0.0246 | -2.6768
-19.5 | -0.6241 | 0.23175 | 0.0214 | -2.693
-19 | -0.6003 | 0.22377 | 0.0188 | -2.6827
-18.5 | -0.5819 | 0.21736 | 0.0147 | -2.6771
-18 | -0.5712 | 0.21281 | 0.0087 | -2.6841
-17.5 | -0.5583 | 0.20591 | 0.0039 | -2.7114
-17 | -0.5307 | 0.19748 | 0.0022 | -2.6874
-16.5 | -0.5161 | 0.19134 | -0.0023 | -2.6973
-16 | -0.5288 | 0.18997 | -0.0111 | -2.7836
-15.5 | -0.485 | 0.17708 | -0.0101 | -2.7389
-15 | -0.468 | 0.17044 | -0.0135 | -2.7458
-14.5 | -0.4856 | 0.16703 | -0.0226 | -2.9073
-14 | -0.4431 | 0.15616 | -0.0212 | -2.8375
-13.5 | -0.4376 | 0.14989 | -0.0259 | -2.9195
-13 | -0.4263 | 0.14183 | -0.0293 | -3.0057
-12.5 | -0.4247 | 0.13551 | -0.0342 | -3.1341
-12 | -0.3997 | 0.12769 | -0.0348 | -3.1302
-11.5 | -0.403 | 0.11993 | -0.0398 | -3.3603
-11 | -0.4342 | 0.11327 | -0.0488 | -3.8333
-10.5 | -0.4115 | 0.10595 | -0.0489 | -3.8839
-10 | -0.4044 | 0.09941 | -0.0497 | -4.068
-9.5 | -0.4165 | 0.09698 | -0.042 | -4.2947
-9 | -0.4213 | 0.0913 | -0.044 | -4.6145
-8.5 | -0.4047 | 0.08274 | -0.0526 | -4.8912
-7 | -0.4985 | 0.04321 | -0.0714 | -11.5367
-6.5 | -0.4741 | 0.03879 | -0.0669 | -12.2222
-6 | -0.4345 | 0.03626 | -0.0634 | -11.9829
-5.5 | -0.3743 | 0.03232 | -0.0638 | -11.5811
-5 | -0.3268 | 0.02985 | -0.0623 | -10.9481
-4.5 | -0.2665 | 0.02793 | -0.0624 | -9.5417
-4 | -0.2559 | 0.02744 | -0.0551 | -9.3258
-3.5 | -0.2171 | 0.0262 | -0.0523 | -8.2863
-3 | -0.2464 | 0.02457 | -0.0398 | -10.0285
-2.5 | -0.2222 | 0.02707 | -0.0258 | -8.2083
-2 | -0.2332 | 0.02885 | -0.0121 | -8.0832
-1.5 | -0.1608 | 0.03215 | -0.0075 | -5.0016
-1 | -0.1192 | 0.03261 | -0.0065 | -3.6553
-0.5 | -0.0904 | 0.03303 | -0.0041 | -2.7369
0 | -0.0116 | 0.03354 | -0.0096 | -0.34586
0.5 | 0.0226 | 0.03439 | -0.0093 | 0.65717
1 | 0.1093 | 0.03526 | -0.0171 | 3.0998
1.5 | 0.1743 | 0.03643 | -0.0225 | 4.7845
2 | 0.2735 | 0.03728 | -0.032 | 7.3364
2.5 | 0.3418 | 0.03859 | -0.0386 | 8.8572
3 | 0.4089 | 0.03973 | -0.044 | 10.292
3.5 | 0.3975 | 0.0403 | -0.0353 | 9.8635
4 | 0.3826 | 0.04064 | -0.0257 | 9.4144
5 | 0.4476 | 0.04202 | -0.0198 | 10.6521
5.5 | 0.5126 | 0.04219 | -0.0204 | 12.1498
6 | 0.5707 | 0.04165 | -0.019 | 13.7023
7 | 0.8145 | 0.03074 | -0.0222 | 26.4964
7.5 | 0.8797 | 0.02581 | -0.0169 | 34.0837
8 | 0.8917 | 0.02504 | -0.0088 | 35.611
8.5 | 0.8865 | 0.02682 | 0.0006 | 33.0537
9 | 0.879 | 0.03097 | 0.0063 | 28.3823
9.5 | 0.9029 | 0.03395 | 0.01 | 26.595
10 | 0.9556 | 0.03657 | 0.0117 | 26.1307
10.5 | 1.0187 | 0.03994 | 0.0121 | 25.5058
11 | 1.0754 | 0.04464 | 0.0122 | 24.0905
11.5 | 1.088 | 0.04946 | 0.0154 | 21.9976
12 | 1.1094 | 0.05537 | 0.0172 | 20.0361
12.5 | 1.0879 | 0.06237 | 0.0206 | 17.4427
13 | 1.0523 | 0.07023 | 0.0225 | 14.9836
13.5 | 1.0087 | 0.07999 | 0.022 | 12.6103
14 | 0.9623 | 0.09169 | 0.0188 | 10.4951
14.5 | 0.9175 | 0.10556 | 0.0129 | 8.6917
15 | 0.8044 | 0.14036 | -0.0091 | 5.731
15.5 | 0.7311 | 0.17661 | -0.0328 | 4.1396
16 | 0.7757 | 0.18548 | -0.0311 | 4.1821
16.5 | 0.7554 | 0.19201 | -0.0401 | 3.9342
17 | 0.7841 | 0.20156 | -0.0414 | 3.8902

## 15. Re 100k Mach 0.50 (1)
BIGFOIL.COM POLAR EXPORT
GA 40-215
GA 40-215 |  |  |  | Cl Max: | 1.218 | at alpha= | 20 | deg
JavaFoil+Calcfoil stall+Eppler ext transition |  |  |  | L/D Max: | 38.981 | at alpha= | 5 | deg
Re: | 100000 |  |  | Cd Min: | 0.01468 | at alpha= | -0.5 | deg
Mach: | 0.5 |  |  | Cl=0 at alpha= | -1.6714 | deg
|  |  |  | @ Cl=0.1, Cd= | 0.014707
|  |  |  | @ Cl=0.4, Cd= | 0.016947
|  |  |  | @ Cl=0.6, Cd= | 0.018361
alpha (deg) | Cl | Cd | Cm | Cl/Cd
-20 | -1.014 | 0.36892 | 0.003 | -2.75
-19.5 | -0.988 | 0.34938 | 0.003 | -2.828
-19 | -0.959 | 0.32598 | 0.002 | -2.942
-18.5 | -0.93 | 0.30508 | 0.001 | -3.049
-18 | -0.903 | 0.30319 | 0.001 | -2.98
-17.5 | -0.877 | 0.30105 | 0 | -2.912
-17 | -0.85 | 0.28952 | 0 | -2.935
-16.5 | -0.823 | 0.28435 | -0.001 | -2.894
-16 | -0.796 | 0.27815 | -0.001 | -2.862
-15.5 | -0.769 | 0.26383 | -0.002 | -2.916
-15 | -0.742 | 0.259 | -0.002 | -2.865
-14.5 | -0.715 | 0.26259 | -0.003 | -2.723
-14 | -0.688 | 0.24872 | -0.003 | -2.766
-13.5 | -0.659 | 0.21273 | -0.003 | -3.097
-13 | -0.631 | 0.20624 | -0.004 | -3.061
-12.5 | -0.604 | 0.20193 | -0.004 | -2.991
-12 | -0.577 | 0.19677 | -0.005 | -2.93
-11.5 | -0.549 | 0.19659 | -0.005 | -2.794
-11 | -0.522 | 0.19313 | -0.006 | -2.701
-10.5 | -0.494 | 0.1864 | -0.006 | -2.651
-10 | -0.467 | 0.1833 | -0.007 | -2.545
-9.5 | -0.438 | 0.18109 | -0.007 | -2.42
-9 | -0.411 | 0.1506 | -0.007 | -2.726
-8.5 | -0.383 | 0.13331 | -0.008 | -2.872
-8 | -0.355 | 0.14597 | -0.008 | -2.432
-7.5 | -0.327 | 0.08581 | -0.008 | -3.81
-7 | -0.299 | 0.07614 | -0.008 | -3.926
-6.5 | -0.271 | 0.06221 | -0.009 | -4.357
-6 | -0.386 | 0.06446 | -0.008 | -5.996
-5.5 | -0.379 | 0.05247 | -0.009 | -7.229
-5 | -0.347 | 0.04678 | -0.009 | -7.421
-4.5 | -0.305 | 0.04279 | -0.011 | -7.121
-4 | -0.256 | 0.03971 | -0.013 | -6.451
-3.5 | -0.204 | 0.03839 | -0.012 | -5.304
-3 | -0.149 | 0.03668 | -0.013 | -4.068
-2.5 | -0.094 | 0.03528 | -0.015 | -2.657
-2 | -0.046 | 0.01652 | -0.033 | -2.762
-1.5 | 0.024 | 0.01629 | -0.034 | 1.486
-1 | 0.093 | 0.01471 | -0.035 | 6.34
-0.5 | 0.163 | 0.01468 | -0.036 | 11.104
0 | 0.226 | 0.01605 | -0.037 | 14.058
0.5 | 0.292 | 0.01634 | -0.038 | 17.892
1 | 0.359 | 0.01668 | -0.039 | 21.508
1.5 | 0.425 | 0.01711 | -0.041 | 24.81
2 | 0.49 | 0.01733 | -0.042 | 28.295
2.5 | 0.556 | 0.0179 | -0.043 | 31.05
3 | 0.618 | 0.01855 | -0.044 | 33.322
3.5 | 0.681 | 0.01928 | -0.045 | 35.347
4 | 0.744 | 0.02005 | -0.046 | 37.081
4.5 | 0.804 | 0.02092 | -0.047 | 38.451
5 | 0.863 | 0.02214 | -0.047 | 38.981
5.5 | 0.953 | 0.02498 | -0.051 | 38.134
6 | 1.007 | 0.02745 | -0.052 | 36.689
6.5 | 1.055 | 0.02934 | -0.053 | 35.955
7 | 1.094 | 0.03112 | -0.054 | 35.149
7.5 | 1.119 | 0.03374 | -0.055 | 33.154
8 | 0.952 | 0.06136 | -0.021 | 15.516
8.5 | 0.915 | 0.07036 | -0.02 | 13.005
9 | 0.601 | 0.11398 | -0.025 | 5.271
9.5 | 0.628 | 0.0999 | -0.024 | 6.289
10 | 0.656 | 0.15126 | -0.026 | 4.339
10.5 | 0.684 | 0.18463 | -0.026 | 3.704
11 | 0.713 | 0.1972 | -0.029 | 3.614
11.5 | 0.74 | 0.20645 | -0.029 | 3.585
12 | 0.768 | 0.21297 | -0.03 | 3.605
12.5 | 0.796 | 0.20955 | -0.031 | 3.796
13 | 0.823 | 0.21707 | -0.032 | 3.793
13.5 | 0.853 | 0.27058 | -0.036 | 3.153
14 | 0.88 | 0.26403 | -0.036 | 3.335
14.5 | 0.908 | 0.27016 | -0.037 | 3.361
15 | 0.935 | 0.27973 | -0.038 | 3.344
15.5 | 0.963 | 0.27629 | -0.038 | 3.485
16 | 0.991 | 0.29371 | -0.04 | 3.373
16.5 | 1.023 | 0.30572 | -0.044 | 3.347
17 | 1.05 | 0.32367 | -0.045 | 3.243
17.5 | 1.077 | 0.33186 | -0.045 | 3.245
18 | 1.104 | 0.33843 | -0.046 | 3.262
18.5 | 1.131 | 0.34418 | -0.047 | 3.286
19 | 1.158 | 0.34412 | -0.047 | 3.366
19.5 | 1.186 | 0.36534 | -0.048 | 3.245
20 | 1.218 | 0.37754 | -0.052 | 3.226

## 16. Re 100k Mach 0.50 (2)
BIGFOIL.COM POLAR EXPORT
GA 40-215
GA 40-215 |  |  |  | Cl Max: | 0.9502 | at alpha= | 10.5 | deg
XFOIL ncrit=9 |  |  |  | L/D Max: | 24.7097 | at alpha= | 8 | deg
Re: | 100000 |  |  | Cd Min: | 0.25731 | at alpha= | -20 | deg
Mach: | 0.5 |  |  | Cl=0 at alpha= | 0.96071 | deg
|  |  |  | @ Cl=0.1, Cd= | 0.040135
|  |  |  | @ Cl=0.4, Cd= | 0.04558
|  |  |  | @ Cl=0.6, Cd= | 0.1696
alpha (deg) | Cl | Cd | Cm | Cl/Cd
-20 | -0.6799 | 0.25731 | 0.0342 | -2.6423
-19.5 | -0.6573 | 0.24988 | 0.0289 | -2.6305
-19 | -0.6421 | 0.24597 | 0.0214 | -2.6105
-18.5 | -0.6197 | 0.23696 | 0.0164 | -2.6152
-18 | -0.59 | 0.22674 | 0.0133 | -2.6021
-17.5 | -0.5685 | 0.21966 | 0.0081 | -2.5881
-17 | -0.5697 | 0.22022 | -0.0009 | -2.587
-16.5 | -0.5253 | 0.20405 | -0.0018 | -2.5744
-16 | -0.502 | 0.19647 | -0.0061 | -2.5551
-15.5 | -0.5032 | 0.19452 | -0.0144 | -2.5869
-15 | -0.4637 | 0.18153 | -0.0161 | -2.5544
-14.5 | -0.4411 | 0.17402 | -0.0201 | -2.5348
-14 | -0.4408 | 0.16889 | -0.0273 | -2.61
-13.5 | -0.403 | 0.15901 | -0.0288 | -2.5344
-13 | -0.3922 | 0.15188 | -0.034 | -2.5823
-12.5 | -0.3899 | 0.14667 | -0.0398 | -2.6583
-12 | -0.3528 | 0.13686 | -0.0412 | -2.5778
-11.5 | -0.347 | 0.1299 | -0.0461 | -2.6713
-11 | -0.3583 | 0.1246 | -0.0516 | -2.8756
-10.5 | -0.3427 | 0.11971 | -0.0465 | -2.8628
-10 | -0.3434 | 0.11461 | -0.0471 | -2.9962
-9.5 | -0.3491 | 0.10678 | -0.0595 | -3.2693
-9 | -0.2825 | 0.09694 | -0.0638 | -2.9142
-8.5 | -0.3362 | 0.07066 | -0.0966 | -4.758
-8 | -0.3876 | 0.06067 | -0.1056 | -6.3887
-7.5 | -0.3877 | 0.05403 | -0.1054 | -7.1756
-7 | -0.4075 | 0.04963 | -0.0999 | -8.2108
-6.5 | -0.4224 | 0.04582 | -0.0927 | -9.2187
-6 | -0.4283 | 0.04245 | -0.0845 | -10.0895
-5.5 | -0.4036 | 0.03893 | -0.0791 | -10.3673
-5 | -0.39 | 0.03668 | -0.0716 | -10.6325
-4.5 | -0.3169 | 0.03344 | -0.0718 | -9.4767
-4 | -0.3019 | 0.03284 | -0.0632 | -9.1931
-3.5 | -0.2439 | 0.03102 | -0.0612 | -7.8627
-3 | -0.2678 | 0.01542 | -0.0446 | -17.3671
-2.5 | -0.27 | 0.01508 | -0.0354 | -17.9045
-2 | -0.2737 | 0.01223 | -0.027 | -22.3794
-1.5 | -0.2533 | 0.0151 | -0.0115 | -16.7748
-1 | -0.253 | 0.01735 | 0.0022 | -14.5821
-0.5 | -0.1932 | 0.02067 | 0.0087 | -9.3469
0 | -0.0893 | 0.03717 | 0.0009 | -2.4025
0.5 | -0.0774 | 0.03745 | 0.0064 | -2.0668
1 | 0.0066 | 0.03846 | 0.0007 | 0.17161
1.5 | 0.0679 | 0.03957 | -0.0031 | 1.7159
2 | 0.1491 | 0.041 | -0.0102 | 3.6366
2.5 | 0.2392 | 0.04253 | -0.0185 | 5.6243
3 | 0.3307 | 0.04407 | -0.0271 | 7.504
3.5 | 0.3998 | 0.04541 | -0.0319 | 8.8042
4 | 0.3964 | 0.04559 | -0.0234 | 8.6949
4.5 | 0.407 | 0.04556 | -0.016 | 8.9333
5 | 0.4582 | 0.0458 | -0.0136 | 10.0044
5.5 | 0.4938 | 0.04651 | -0.0104 | 10.6171
6 | 0.5663 | 0.04547 | -0.0087 | 12.4544
6.5 | 0.6478 | 0.04316 | -0.0064 | 15.0093
7 | 0.7144 | 0.04063 | -0.0021 | 17.5831
7.5 | 0.8017 | 0.03461 | 0.0045 | 23.1638
8 | 0.8342 | 0.03376 | 0.0132 | 24.7097
8.5 | 0.8376 | 0.03773 | 0.0185 | 22.1998
9 | 0.8735 | 0.04066 | 0.0227 | 21.483
9.5 | 0.9208 | 0.04434 | 0.026 | 20.7668
10 | 0.947 | 0.04984 | 0.0285 | 19.0008
10.5 | 0.9502 | 0.05651 | 0.0302 | 16.8147
11 | 0.9303 | 0.06513 | 0.0304 | 14.2837
11.5 | 0.8874 | 0.07627 | 0.0273 | 11.635
12 | 0.8375 | 0.09029 | 0.0204 | 9.2757
12.5 | 0.7885 | 0.10747 | 0.0098 | 7.3369
13 | 0.7559 | 0.12553 | -0.0014 | 6.0217
13.5 | 0.7426 | 0.14062 | -0.0102 | 5.2809
14 | 0.747 | 0.15243 | -0.016 | 4.9006
14.5 | 0.7579 | 0.1635 | -0.021 | 4.6355
15 | 0.5547 | 0.1604 | -0.0223 | 3.4582
15.5 | 0.589 | 0.1696 | -0.0235 | 3.4729

## 17. Re 250k Mach 0.00 (1)
BIGFOIL.COM POLAR EXPORT
GA 40-215
GA 40-215 |  |  |  | Cl Max: | 1.307 | at alpha= | 11.5 | deg
JavaFoil+Calcfoil stall+Eppler ext transition |  |  |  | L/D Max: | 73.581 | at alpha= | 6 | deg
Re: | 250000 |  |  | Cd Min: | 0.00895 | at alpha= | -0.5 | deg
Mach: | 0 |  |  | Cl=0 at alpha= | -1.6721 | deg
|  |  |  | @ Cl=0.1, Cd= | 0.0091474
|  |  |  | @ Cl=0.4, Cd= | 0.0095764
|  |  |  | @ Cl=0.6, Cd= | 0.010204
alpha (deg) | Cl | Cd | Cm | Cl/Cd
-17.5 | -0.58 | 0.17634 | 0 | -3.286
-17 | -0.596 | 0.16978 | 0 | -3.508
-16.5 | -0.611 | 0.15851 | 0 | -3.854
-16 | -0.625 | 0.14638 | -0.001 | -4.273
-15.5 | -0.639 | 0.14067 | -0.001 | -4.543
-15 | -0.651 | 0.13127 | -0.001 | -4.962
-14.5 | -0.662 | 0.12262 | -0.002 | -5.4
-14 | -0.671 | 0.11706 | -0.002 | -5.731
-13.5 | -0.678 | 0.10863 | -0.002 | -6.238
-13 | -0.682 | 0.10352 | -0.003 | -6.587
-12.5 | -0.684 | 0.09716 | -0.003 | -7.036
-12 | -0.682 | 0.09142 | -0.003 | -7.46
-11.5 | -0.677 | 0.08634 | -0.004 | -7.846
-11 | -0.67 | 0.07979 | -0.004 | -8.393
-10.5 | -0.658 | 0.07727 | -0.004 | -8.515
-10 | -0.643 | 0.07238 | -0.005 | -8.884
-9.5 | -0.625 | 0.06642 | -0.005 | -9.403
-9 | -0.602 | 0.06323 | -0.005 | -9.527
-8.5 | -0.577 | 0.05875 | -0.006 | -9.816
-8 | -0.548 | 0.05504 | -0.006 | -9.952
-7.5 | -0.516 | 0.05144 | -0.007 | -10.033
-7 | -0.481 | 0.04754 | -0.008 | -10.125
-6.5 | -0.444 | 0.04513 | -0.008 | -9.828
-6 | -0.404 | 0.04252 | -0.009 | -9.491
-5.5 | -0.362 | 0.04021 | -0.011 | -9.011
-5 | -0.391 | 0.01344 | -0.024 | -29.097
-4.5 | -0.336 | 0.01271 | -0.025 | -26.42
-4 | -0.226 | 0.03508 | -0.011 | -6.436
-3.5 | -0.179 | 0.03337 | -0.013 | -5.354
-3 | -0.16 | 0.0121 | -0.028 | -13.25
-2.5 | -0.1 | 0.01195 | -0.029 | -8.395
-2 | -0.04 | 0.01172 | -0.03 | -3.392
-1.5 | 0.021 | 0.00921 | -0.031 | 2.282
-1 | 0.082 | 0.00923 | -0.032 | 8.886
-0.5 | 0.143 | 0.00895 | -0.033 | 15.974
0 | 0.206 | 0.00895 | -0.035 | 22.996
0.5 | 0.267 | 0.009 | -0.036 | 29.713
1 | 0.329 | 0.00906 | -0.037 | 36.325
1.5 | 0.387 | 0.00955 | -0.037 | 40.497
2 | 0.446 | 0.00967 | -0.038 | 46.108
2.5 | 0.505 | 0.00985 | -0.039 | 51.289
3 | 0.562 | 0.01004 | -0.04 | 55.961
3.5 | 0.62 | 0.01029 | -0.041 | 60.218
4 | 0.677 | 0.01056 | -0.042 | 64.064
4.5 | 0.733 | 0.01091 | -0.043 | 67.17
5 | 0.788 | 0.01127 | -0.044 | 69.901
5.5 | 0.841 | 0.01185 | -0.045 | 71.007
6 | 0.894 | 0.01215 | -0.045 | 73.581
6.5 | 0.954 | 0.01854 | -0.047 | 51.46
7 | 1.004 | 0.0194 | -0.048 | 51.733
7.5 | 1.051 | 0.02044 | -0.049 | 51.419
8 | 1.096 | 0.02155 | -0.05 | 50.873
8.5 | 1.138 | 0.02225 | -0.05 | 51.139
9 | 1.177 | 0.0235 | -0.051 | 50.091
9.5 | 1.213 | 0.02499 | -0.052 | 48.534
10 | 1.244 | 0.02645 | -0.053 | 47.041
10.5 | 1.272 | 0.0281 | -0.054 | 45.259
11 | 1.295 | 0.02981 | -0.054 | 43.462
11.5 | 1.307 | 0.03261 | -0.055 | 40.077
12 | 1.134 | 0.08396 | -0.028 | 13.505
12.5 | 1.146 | 0.08914 | -0.028 | 12.861
13 | 1.151 | 0.09439 | -0.021 | 12.19
13.5 | 1.156 | 0.10194 | -0.022 | 11.341
14 | 1.158 | 0.10784 | -0.022 | 10.74
14.5 | 1.157 | 0.11523 | -0.022 | 10.041
15 | 1.153 | 0.1231 | -0.022 | 9.363
15.5 | 1.145 | 0.12991 | -0.023 | 8.816
16 | 1.135 | 0.13847 | -0.023 | 8.198
16.5 | 1.122 | 0.14729 | -0.023 | 7.62

## 18. Re 250k Mach 0.00 (2)
BIGFOIL.COM POLAR EXPORT
GA 40-215
GA 40-215 |  |  |  | Cl Max: | 1.2003 | at alpha= | 15 | deg
XFOIL ncrit=9 |  |  |  | L/D Max: | 76.664 | at alpha= | 7 | deg
Re: | 250000 |  |  | Cd Min: | 0.23191 | at alpha= | 20 | deg
Mach: | 0 |  |  | Cl=0 at alpha= | -1.5184 | deg
|  |  |  | @ Cl=0.1, Cd= | 0.013186
|  |  |  | @ Cl=0.4, Cd= | 0.014208
|  |  |  | @ Cl=0.6, Cd= | 0.014362
alpha (deg) | Cl | Cd | Cm | Cl/Cd
-20 | -0.6256 | 0.23002 | 0.027 | -2.7198
-19.5 | -0.6102 | 0.22347 | 0.0222 | -2.7306
-19 | -0.608 | 0.21816 | 0.0145 | -2.7869
-18.5 | -0.5787 | 0.20999 | 0.014 | -2.7558
-18 | -0.5613 | 0.20386 | 0.0105 | -2.7534
-17.5 | -0.5453 | 0.19731 | 0.0066 | -2.7637
-17 | -0.5319 | 0.19029 | 0.0019 | -2.7952
-16.5 | -0.5349 | 0.18254 | -0.0064 | -2.9303
-16 | -0.5071 | 0.17528 | -0.0065 | -2.8931
-15.5 | -0.4899 | 0.1689 | -0.0093 | -2.9005
-15 | -0.4768 | 0.16187 | -0.0131 | -2.9456
-14.5 | -0.4791 | 0.1525 | -0.0207 | -3.1416
-14 | -0.4701 | 0.14373 | -0.0241 | -3.2707
-13.5 | -0.4506 | 0.13804 | -0.0255 | -3.2643
-13 | -0.4416 | 0.13041 | -0.0292 | -3.3862
-12.5 | -0.4585 | 0.11713 | -0.0402 | -3.9145
-12 | -0.4634 | 0.1056 | -0.0457 | -4.3883
-11.5 | -0.4451 | 0.1009 | -0.0457 | -4.4113
-11 | -0.4458 | 0.09142 | -0.0515 | -4.8764
-10.5 | -0.4774 | 0.07407 | -0.0679 | -6.4453
-10 | -0.5116 | 0.06226 | -0.0786 | -8.2172
-9.5 | -0.5577 | 0.05799 | -0.0721 | -9.6172
-9 | -0.5979 | 0.05242 | -0.0646 | -11.406
-8.5 | -0.5721 | 0.047 | -0.0634 | -12.1723
-7.5 | -0.5358 | 0.03837 | -0.0567 | -13.964
-6.5 | -0.4528 | 0.025 | -0.0495 | -18.112
-6 | -0.3998 | 0.02193 | -0.0486 | -18.2307
-5.5 | -0.3477 | 0.02024 | -0.0481 | -17.1789
-5 | -0.2986 | 0.01826 | -0.047 | -16.3527
-4.5 | -0.2539 | 0.017 | -0.0456 | -14.9353
-4 | -0.2117 | 0.01574 | -0.0436 | -13.4498
-3.5 | -0.1661 | 0.01487 | -0.0423 | -11.1701
-3 | -0.1496 | 0.01166 | -0.0369 | -12.8302
-2.5 | -0.101 | 0.01197 | -0.0345 | -8.4378
-2 | -0.0498 | 0.01248 | -0.033 | -3.9904
-1.5 | 0.0019 | 0.01296 | -0.0314 | 0.1466
-1 | 0.0575 | 0.01306 | -0.0314 | 4.4028
-0.5 | 0.1116 | 0.01322 | -0.0316 | 8.4418
0 | 0.1668 | 0.01328 | -0.0319 | 12.5602
0.5 | 0.2223 | 0.01344 | -0.032 | 16.5402
1 | 0.2741 | 0.01373 | -0.0318 | 19.9636
1.5 | 0.3282 | 0.01388 | -0.0318 | 23.6455
2 | 0.3829 | 0.01406 | -0.0318 | 27.2333
2.5 | 0.4314 | 0.01448 | -0.0311 | 29.7928
3 | 0.4842 | 0.01458 | -0.0305 | 33.2099
3.5 | 0.5328 | 0.01482 | -0.0294 | 35.9514
4 | 0.5863 | 0.01459 | -0.0285 | 40.1851
4.5 | 0.6421 | 0.01366 | -0.0272 | 47.0059
5 | 0.6951 | 0.01329 | -0.0263 | 52.3025
5.5 | 0.7556 | 0.01302 | -0.0272 | 58.0338
6 | 0.8247 | 0.01241 | -0.0296 | 66.4545
6.5 | 0.8997 | 0.01208 | -0.0338 | 74.4785
7 | 0.9652 | 0.01259 | -0.037 | 76.664
7.5 | 0.9426 | 0.01453 | -0.0255 | 64.8727
8 | 0.9237 | 0.01679 | -0.0152 | 55.0149
8.5 | 0.9232 | 0.01947 | -0.0092 | 47.4165
9 | 0.9299 | 0.02229 | -0.0048 | 41.7183
9.5 | 0.945 | 0.02486 | -0.0015 | 38.0129
10 | 0.963 | 0.02739 | 0.0013 | 35.1588
10.5 | 0.9823 | 0.02999 | 0.0039 | 32.7543
11 | 1.0045 | 0.03251 | 0.006 | 30.8982
11.5 | 1.0325 | 0.03478 | 0.0078 | 29.6866
12 | 1.0655 | 0.0372 | 0.0094 | 28.6425
12.5 | 1.0935 | 0.03963 | 0.0108 | 27.5927
13 | 1.1243 | 0.04218 | 0.0119 | 26.6548
13.5 | 1.1566 | 0.04563 | 0.0133 | 25.3474
14 | 1.1763 | 0.04943 | 0.0146 | 23.7973
14.5 | 1.1939 | 0.05323 | 0.0155 | 22.4291
15 | 1.2003 | 0.05944 | 0.0165 | 20.1935
15.5 | 1.1823 | 0.06661 | 0.0172 | 17.7496
16 | 1.1531 | 0.07573 | 0.0164 | 15.2265
16.5 | 1.1152 | 0.08693 | 0.0134 | 12.8287
17 | 1.0689 | 0.101 | 0.0076 | 10.5832
17.5 | 1.0148 | 0.11879 | -0.0022 | 8.5428
18.5 | 0.8061 | 0.20898 | -0.0516 | 3.8573
19 | 0.8244 | 0.21472 | -0.0545 | 3.8394
19.5 | 0.8501 | 0.2205 | -0.0548 | 3.8553
20 | 0.8413 | 0.23191 | -0.0656 | 3.6277

## 19. Re 250k Mach 0.10 (1)
BIGFOIL.COM POLAR EXPORT
GA 40-215
GA 40-215 |  |  |  | Cl Max: | 1.294 | at alpha= | 11.5 | deg
JavaFoil+Calcfoil stall+Eppler ext transition |  |  |  | L/D Max: | 73.147 | at alpha= | 6 | deg
Re: | 250000 |  |  | Cd Min: | 0.00902 | at alpha= | 0 | deg
Mach: | 0.1 |  |  | Cl=0 at alpha= | -1.6721 | deg
|  |  |  | @ Cl=0.1, Cd= | 0.0091861
|  |  |  | @ Cl=0.4, Cd= | 0.009576
|  |  |  | @ Cl=0.6, Cd= | 0.01024
alpha (deg) | Cl | Cd | Cm | Cl/Cd
-17 | -0.549 | 0.17078 | 0 | -3.216
-16.5 | -0.568 | 0.16092 | 0 | -3.528
-16 | -0.585 | 0.15465 | -0.001 | -3.786
-15.5 | -0.602 | 0.14132 | -0.001 | -4.261
-15 | -0.618 | 0.13056 | -0.001 | -4.731
-14.5 | -0.632 | 0.12363 | -0.002 | -5.11
-14 | -0.644 | 0.11641 | -0.002 | -5.531
-13.5 | -0.654 | 0.11093 | -0.003 | -5.895
-13 | -0.661 | 0.10296 | -0.003 | -6.423
-12.5 | -0.666 | 0.09803 | -0.003 | -6.794
-12 | -0.667 | 0.09215 | -0.003 | -7.241
-11.5 | -0.666 | 0.08685 | -0.004 | -7.664
-11 | -0.66 | 0.08032 | -0.004 | -8.22
-10.5 | -0.651 | 0.07827 | -0.004 | -8.314
-10 | -0.638 | 0.07325 | -0.005 | -8.707
-9.5 | -0.621 | 0.06723 | -0.005 | -9.236
-9 | -0.6 | 0.06359 | -0.005 | -9.437
-8.5 | -0.576 | 0.05952 | -0.006 | -9.67
-8 | -0.547 | 0.05561 | -0.006 | -9.844
-7.5 | -0.516 | 0.05136 | -0.007 | -10.048
-7 | -0.482 | 0.04826 | -0.008 | -9.987
-6.5 | -0.445 | 0.04537 | -0.008 | -9.801
-6 | -0.405 | 0.04256 | -0.009 | -9.513
-5.5 | -0.364 | 0.04022 | -0.011 | -9.043
-5 | -0.393 | 0.01347 | -0.024 | -29.148
-4.5 | -0.337 | 0.01305 | -0.025 | -25.849
-4 | -0.227 | 0.0353 | -0.011 | -6.42
-3.5 | -0.179 | 0.03362 | -0.013 | -5.337
-3 | -0.161 | 0.01216 | -0.028 | -13.248
-2.5 | -0.101 | 0.01193 | -0.029 | -8.451
-2 | -0.04 | 0.01177 | -0.03 | -3.394
-1.5 | 0.021 | 0.00923 | -0.031 | 2.287
-1 | 0.082 | 0.00925 | -0.033 | 8.909
-0.5 | 0.144 | 0.00903 | -0.034 | 15.918
0 | 0.207 | 0.00902 | -0.035 | 22.928
0.5 | 0.269 | 0.00905 | -0.036 | 29.702
1 | 0.331 | 0.00913 | -0.037 | 36.2
1.5 | 0.388 | 0.00955 | -0.038 | 40.648
2 | 0.448 | 0.00968 | -0.038 | 46.267
2.5 | 0.507 | 0.00987 | -0.039 | 51.387
3 | 0.564 | 0.01011 | -0.04 | 55.828
3.5 | 0.622 | 0.01032 | -0.041 | 60.319
4 | 0.68 | 0.01064 | -0.042 | 63.865
4.5 | 0.736 | 0.01094 | -0.043 | 67.298
5 | 0.791 | 0.01136 | -0.044 | 69.647
5.5 | 0.845 | 0.0119 | -0.045 | 70.985
6 | 0.897 | 0.01227 | -0.046 | 73.147
6.5 | 0.958 | 0.01867 | -0.047 | 51.303
7 | 1.008 | 0.01957 | -0.048 | 51.495
7.5 | 1.055 | 0.02064 | -0.049 | 51.125
8 | 1.1 | 0.02194 | -0.05 | 50.114
8.5 | 1.141 | 0.02247 | -0.051 | 50.786
9 | 1.18 | 0.02375 | -0.052 | 49.68
9.5 | 1.214 | 0.02529 | -0.052 | 48.022
10 | 1.245 | 0.02685 | -0.053 | 46.375
10.5 | 1.271 | 0.02849 | -0.054 | 44.626
11 | 1.293 | 0.03024 | -0.055 | 42.773
11.5 | 1.294 | 0.03438 | -0.054 | 37.647
12 | 1.129 | 0.08493 | -0.027 | 13.295
12.5 | 1.14 | 0.09002 | -0.028 | 12.661
13 | 1.145 | 0.09666 | -0.027 | 11.849
13.5 | 1.145 | 0.10242 | -0.022 | 11.182
14 | 1.145 | 0.11083 | -0.022 | 10.328
14.5 | 1.14 | 0.11713 | -0.022 | 9.735
15 | 1.133 | 0.12473 | -0.023 | 9.081
15.5 | 1.122 | 0.13072 | -0.023 | 8.581
16 | 1.108 | 0.13975 | -0.023 | 7.928
16.5 | 1.091 | 0.14947 | -0.023 | 7.301

## 20. Re 250k Mach 0.10 (2)
BIGFOIL.COM POLAR EXPORT
GA 40-215
GA 40-215 |  |  |  | Cl Max: | 1.1854 | at alpha= | 14.5 | deg
XFOIL ncrit=9 |  |  |  | L/D Max: | 74.9108 | at alpha= | 7 | deg
Re: | 250000 |  |  | Cd Min: | 0.23075 | at alpha= | -20 | deg
Mach: | 0.1 |  |  | Cl=0 at alpha= | -1.5182 | deg
|  |  |  | @ Cl=0.1, Cd= | 0.013257
|  |  |  | @ Cl=0.4, Cd= | 0.014328
|  |  |  | @ Cl=0.6, Cd= | 0.014494
alpha (deg) | Cl | Cd | Cm | Cl/Cd
-20 | -0.627 | 0.23075 | 0.0273 | -2.7172
-19.5 | -0.6118 | 0.22417 | 0.0223 | -2.7292
-18.5 | -0.5793 | 0.21069 | 0.0143 | -2.7495
-18 | -0.5618 | 0.20451 | 0.0107 | -2.7471
-17.5 | -0.5457 | 0.19791 | 0.0067 | -2.7573
-17 | -0.5328 | 0.19084 | 0.0018 | -2.7919
-16.5 | -0.5353 | 0.18322 | -0.0064 | -2.9216
-16 | -0.5058 | 0.17598 | -0.0063 | -2.8742
-15.5 | -0.489 | 0.16952 | -0.0092 | -2.8846
-15 | -0.4758 | 0.16245 | -0.0131 | -2.9289
-14.5 | -0.4795 | 0.15295 | -0.0211 | -3.135
-14 | -0.4664 | 0.14479 | -0.0236 | -3.2212
-13.5 | -0.4478 | 0.13885 | -0.0253 | -3.2251
-13 | -0.4391 | 0.13108 | -0.0293 | -3.3499
-12.5 | -0.4581 | 0.11749 | -0.041 | -3.8991
-12 | -0.4532 | 0.10824 | -0.0437 | -4.187
-11.5 | -0.4375 | 0.10264 | -0.0449 | -4.2625
-11 | -0.4379 | 0.09316 | -0.0507 | -4.7005
-10.5 | -0.4657 | 0.07554 | -0.0677 | -6.1649
-10 | -0.507 | 0.06327 | -0.0791 | -8.0133
-9.5 | -0.5682 | 0.06046 | -0.0709 | -9.3979
-9 | -0.5875 | 0.05277 | -0.0665 | -11.1332
-8.5 | -0.5665 | 0.04774 | -0.0647 | -11.8664
-6.5 | -0.4548 | 0.02548 | -0.0502 | -17.8493
-6 | -0.4018 | 0.02219 | -0.0491 | -18.1073
-5.5 | -0.3491 | 0.02041 | -0.0486 | -17.1044
-5 | -0.2991 | 0.01845 | -0.0475 | -16.2114
-4.5 | -0.2543 | 0.0171 | -0.0461 | -14.8713
-4 | -0.2121 | 0.01583 | -0.044 | -13.3986
-3.5 | -0.1664 | 0.01495 | -0.0427 | -11.1304
-3 | -0.1497 | 0.01171 | -0.0373 | -12.7839
-2.5 | -0.1014 | 0.01202 | -0.0347 | -8.4359
-2 | -0.0502 | 0.01253 | -0.0333 | -4.0064
-1.5 | 0.0019 | 0.01301 | -0.0316 | 0.14604
-1 | 0.0575 | 0.01314 | -0.0315 | 4.376
-0.5 | 0.1121 | 0.01329 | -0.0318 | 8.4349
0 | 0.1678 | 0.01334 | -0.0321 | 12.5787
0.5 | 0.2227 | 0.01354 | -0.0321 | 16.4476
1 | 0.2753 | 0.0138 | -0.032 | 19.9493
1.5 | 0.3301 | 0.01395 | -0.032 | 23.6631
2 | 0.3837 | 0.01421 | -0.0319 | 27.0021
2.5 | 0.4332 | 0.01457 | -0.0312 | 29.7323
3 | 0.487 | 0.01466 | -0.0307 | 33.2196
3.5 | 0.5349 | 0.01494 | -0.0294 | 35.8032
4 | 0.59 | 0.01466 | -0.0287 | 40.2456
4.5 | 0.6459 | 0.01373 | -0.0273 | 47.043
5 | 0.6996 | 0.01335 | -0.0264 | 52.4045
5.5 | 0.76 | 0.01305 | -0.0271 | 58.2375
6 | 0.8284 | 0.01244 | -0.0293 | 66.5916
6.5 | 0.903 | 0.01214 | -0.0333 | 74.3822
7 | 0.9656 | 0.01289 | -0.0362 | 74.9108
7.5 | 0.9382 | 0.01477 | -0.0238 | 63.5206
8 | 0.9198 | 0.01715 | -0.0137 | 53.6327
8.5 | 0.9209 | 0.01987 | -0.0081 | 46.3463
9 | 0.9286 | 0.02271 | -0.0038 | 40.8895
9.5 | 0.9427 | 0.0254 | -0.0005 | 37.1142
10 | 0.9611 | 0.02795 | 0.0022 | 34.3864
10.5 | 0.9812 | 0.03055 | 0.0048 | 32.1178
11 | 1.0034 | 0.03318 | 0.0071 | 30.2411
11.5 | 1.0323 | 0.03539 | 0.0087 | 29.1693
12 | 1.0659 | 0.03785 | 0.0104 | 28.1612
12.5 | 1.0938 | 0.0404 | 0.0119 | 27.0743
13 | 1.1294 | 0.04309 | 0.0129 | 26.2103
13.5 | 1.1539 | 0.04689 | 0.0145 | 24.6087
14 | 1.1706 | 0.05102 | 0.0158 | 22.9439
14.5 | 1.1854 | 0.05517 | 0.0167 | 21.4863
15 | 1.1843 | 0.06201 | 0.0176 | 19.0985
15.5 | 1.1616 | 0.06987 | 0.0177 | 16.6252
16 | 1.1285 | 0.07983 | 0.0161 | 14.1363
16.5 | 1.0878 | 0.09202 | 0.0119 | 11.8213
17 | 1.0411 | 0.10703 | 0.0048 | 9.7272
17.5 | 0.9888 | 0.12558 | -0.006 | 7.8739
18.5 | 0.8071 | 0.21005 | -0.0523 | 3.8424
19 | 0.8253 | 0.21591 | -0.0553 | 3.8224
19.5 | 0.6366 | 0.20368 | -0.0529 | 3.1255

## 21. Re 250k Mach 0.25 (1)
BIGFOIL.COM POLAR EXPORT
GA 40-215
GA 40-215 |  |  |  | Cl Max: | 1.257 | at alpha= | 10.5 | deg
JavaFoil+Calcfoil stall+Eppler ext transition |  |  |  | L/D Max: | 69.413 | at alpha= | 5.5 | deg
Re: | 250000 |  |  | Cd Min: | 0.00906 | at alpha= | -0.5 | deg
Mach: | 0.25 |  |  | Cl=0 at alpha= | -1.6746 | deg
|  |  |  | @ Cl=0.1, Cd= | 0.0092505
|  |  |  | @ Cl=0.4, Cd= | 0.0097213
|  |  |  | @ Cl=0.6, Cd= | 0.010452
alpha (deg) | Cl | Cd | Cm | Cl/Cd
-15 | -0.297 | 0.16005 | -0.002 | -1.854
-14.5 | -0.349 | 0.14673 | -0.002 | -2.377
-14 | -0.396 | 0.13783 | -0.002 | -2.871
-13.5 | -0.438 | 0.12382 | -0.003 | -3.541
-13 | -0.477 | 0.11754 | -0.003 | -4.055
-12.5 | -0.51 | 0.10841 | -0.003 | -4.705
-12 | -0.538 | 0.10246 | -0.004 | -5.252
-11.5 | -0.561 | 0.09342 | -0.004 | -6.001
-11 | -0.577 | 0.08696 | -0.004 | -6.635
-10.5 | -0.587 | 0.0812 | -0.005 | -7.226
-10 | -0.59 | 0.07449 | -0.005 | -7.926
-9.5 | -0.587 | 0.07263 | -0.005 | -8.085
-9 | -0.578 | 0.06686 | -0.006 | -8.642
-8.5 | -0.562 | 0.06168 | -0.006 | -9.118
-8 | -0.541 | 0.05638 | -0.006 | -9.603
-7.5 | -0.515 | 0.05276 | -0.007 | -9.763
-7 | -0.484 | 0.04908 | -0.007 | -9.866
-6.5 | -0.45 | 0.04597 | -0.008 | -9.785
-6 | -0.411 | 0.04314 | -0.009 | -9.537
-5.5 | -0.37 | 0.04061 | -0.011 | -9.121
-5 | -0.327 | 0.03801 | -0.012 | -8.6
-4.5 | -0.28 | 0.03663 | -0.011 | -7.647
-4 | -0.233 | 0.03521 | -0.012 | -6.605
-3.5 | -0.227 | 0.01258 | -0.028 | -18.011
-3 | -0.165 | 0.01234 | -0.029 | -13.406
-2.5 | -0.104 | 0.01205 | -0.03 | -8.592
-2 | -0.041 | 0.01191 | -0.031 | -3.444
-1.5 | 0.022 | 0.0093 | -0.032 | 2.333
-1 | 0.085 | 0.00931 | -0.033 | 9.099
-0.5 | 0.148 | 0.00906 | -0.035 | 16.296
0 | 0.213 | 0.00907 | -0.036 | 23.434
0.5 | 0.276 | 0.00912 | -0.037 | 30.293
1 | 0.336 | 0.00959 | -0.037 | 34.994
1.5 | 0.397 | 0.00971 | -0.038 | 40.904
2 | 0.458 | 0.00994 | -0.039 | 46.099
2.5 | 0.519 | 0.01013 | -0.04 | 51.206
3 | 0.578 | 0.01034 | -0.041 | 55.907
3.5 | 0.637 | 0.01064 | -0.042 | 59.877
4 | 0.696 | 0.01093 | -0.043 | 63.637
4.5 | 0.753 | 0.01135 | -0.044 | 66.37
5 | 0.809 | 0.01176 | -0.045 | 68.781
5.5 | 0.864 | 0.01244 | -0.046 | 69.413
6 | 0.927 | 0.01861 | -0.047 | 49.813
6.5 | 0.979 | 0.01949 | -0.048 | 50.237
7 | 1.028 | 0.02051 | -0.049 | 50.15
7.5 | 1.075 | 0.02173 | -0.05 | 49.472
8 | 1.118 | 0.02317 | -0.051 | 48.239
8.5 | 1.157 | 0.02377 | -0.052 | 48.664
9 | 1.191 | 0.02525 | -0.053 | 47.171
9.5 | 1.22 | 0.02704 | -0.054 | 45.124
10 | 1.243 | 0.02885 | -0.054 | 43.093
10.5 | 1.257 | 0.03101 | -0.055 | 40.532
11 | 1.087 | 0.07585 | -0.031 | 14.333
11.5 | 1.085 | 0.08189 | -0.021 | 13.247
12 | 1.085 | 0.08854 | -0.021 | 12.258
12.5 | 1.08 | 0.0956 | -0.022 | 11.294
13 | 1.067 | 0.10232 | -0.022 | 10.432
13.5 | 1.049 | 0.11159 | -0.022 | 9.401
14 | 1.024 | 0.12041 | -0.022 | 8.505
14.5 | 0.993 | 0.13062 | -0.022 | 7.604
15 | 0.956 | 0.13935 | -0.023 | 6.864
15.5 | 0.914 | 0.1512 | -0.023 | 6.046

## 22. Re 250k Mach 0.25 (2)
BIGFOIL.COM POLAR EXPORT
GA 40-215
GA 40-215 |  |  |  | Cl Max: | 1.1178 | at alpha= | 13 | deg
XFOIL ncrit=9 |  |  |  | L/D Max: | 73.9839 | at alpha= | 6.5 | deg
Re: | 250000 |  |  | Cd Min: | 0.23484 | at alpha= | -20 | deg
Mach: | 0.25 |  |  | Cl=0 at alpha= | -1.5232 | deg
|  |  |  | @ Cl=0.1, Cd= | 0.013599
|  |  |  | @ Cl=0.4, Cd= | 0.0149
|  |  |  | @ Cl=0.6, Cd= | 0.01543
alpha (deg) | Cl | Cd | Cm | Cl/Cd
-20 | -0.6355 | 0.23484 | 0.0288 | -2.7061
-19.5 | -0.6225 | 0.2285 | 0.0226 | -2.7243
-19 | -0.6059 | 0.22123 | 0.0182 | -2.7388
-18.5 | -0.5833 | 0.21455 | 0.0157 | -2.7187
-18 | -0.5653 | 0.20806 | 0.0117 | -2.717
-17.5 | -0.5486 | 0.20115 | 0.0074 | -2.7273
-17 | -0.5419 | 0.19441 | 0.0005 | -2.7874
-16.5 | -0.5257 | 0.18626 | -0.0034 | -2.8224
-16 | -0.5017 | 0.17954 | -0.0052 | -2.7944
-15.5 | -0.4853 | 0.1727 | -0.0089 | -2.8101
-15 | -0.4725 | 0.16532 | -0.0134 | -2.8581
-14.5 | -0.4789 | 0.15602 | -0.0227 | -3.0695
-14 | -0.4505 | 0.14947 | -0.0219 | -3.014
-13.5 | -0.4358 | 0.14254 | -0.0251 | -3.0574
-13 | -0.4345 | 0.13327 | -0.0319 | -3.2603
-12.5 | -0.4407 | 0.1219 | -0.0396 | -3.6153
-12 | -0.4187 | 0.11629 | -0.0397 | -3.6005
-11.5 | -0.4089 | 0.10869 | -0.0435 | -3.7621
-11 | -0.4282 | 0.09369 | -0.0576 | -4.5704
-10.5 | -0.4759 | 0.07704 | -0.079 | -6.1773
-10 | -0.4645 | 0.06704 | -0.0812 | -6.9287
-9.5 | -0.4848 | 0.06105 | -0.0804 | -7.941
-9 | -0.5104 | 0.0561 | -0.0766 | -9.098
-8.5 | -0.5322 | 0.05173 | -0.071 | -10.288
-7.5 | -0.5251 | 0.0418 | -0.0631 | -12.5622
-6.5 | -0.4634 | 0.02792 | -0.054 | -16.5974
-6 | -0.4118 | 0.02374 | -0.0523 | -17.3463
-5.5 | -0.3569 | 0.02137 | -0.0515 | -16.701
-5 | -0.3027 | 0.01971 | -0.0505 | -15.3577
-4.5 | -0.256 | 0.01768 | -0.049 | -14.4796
-4 | -0.2127 | 0.01643 | -0.0466 | -12.9458
-3.5 | -0.1677 | 0.01544 | -0.045 | -10.8614
-3 | -0.1397 | 0.01281 | -0.0413 | -10.9055
-2.5 | -0.1046 | 0.01224 | -0.0365 | -8.5458
-2 | -0.0515 | 0.01276 | -0.0346 | -4.0361
-1.5 | 0.0025 | 0.01332 | -0.0326 | 0.18769
-1 | 0.0578 | 0.01354 | -0.0326 | 4.2688
-0.5 | 0.1148 | 0.01362 | -0.0329 | 8.4288
0 | 0.1727 | 0.01373 | -0.0329 | 12.5783
0.5 | 0.2264 | 0.01405 | -0.0329 | 16.1139
1 | 0.2826 | 0.0142 | -0.033 | 19.9014
1.5 | 0.3401 | 0.01437 | -0.033 | 23.6674
2 | 0.3897 | 0.01487 | -0.0323 | 26.2071
2.5 | 0.4448 | 0.01503 | -0.0319 | 29.5941
3 | 0.4961 | 0.01538 | -0.031 | 32.2562
3.5 | 0.5485 | 0.01547 | -0.03 | 35.4557
4 | 0.6002 | 0.01543 | -0.0285 | 38.8983
4.5 | 0.6584 | 0.01431 | -0.0268 | 46.0098
5 | 0.7138 | 0.01391 | -0.0256 | 51.3156
5.5 | 0.7757 | 0.01349 | -0.0258 | 57.5019
6 | 0.846 | 0.01273 | -0.0275 | 66.4572
6.5 | 0.9211 | 0.01245 | -0.0308 | 73.9839
7 | 0.9583 | 0.01462 | -0.0303 | 65.5472
7.5 | 0.914 | 0.01614 | -0.0147 | 56.6295
8 | 0.9032 | 0.01925 | -0.0074 | 46.9195
8.5 | 0.9075 | 0.0223 | -0.0027 | 40.6951
9 | 0.9168 | 0.02539 | 0.0011 | 36.1087
9.5 | 0.931 | 0.02836 | 0.0044 | 32.8279
10 | 0.9508 | 0.0311 | 0.0071 | 30.5723
10.5 | 0.9764 | 0.03359 | 0.0094 | 29.0682
11 | 1.0033 | 0.03624 | 0.0118 | 27.6849
11.5 | 1.0327 | 0.0388 | 0.0136 | 26.616
12 | 1.0673 | 0.04173 | 0.0156 | 25.5763
12.5 | 1.092 | 0.04507 | 0.0172 | 24.229
13 | 1.1178 | 0.04948 | 0.0188 | 22.5909
13.5 | 1.1173 | 0.05537 | 0.0204 | 20.1788
14 | 1.1068 | 0.0625 | 0.021 | 17.7088
14.5 | 1.089 | 0.07061 | 0.0204 | 15.4227
15 | 1.0678 | 0.07978 | 0.0182 | 13.3843
15.5 | 1.0398 | 0.09079 | 0.0141 | 11.4528
16 | 0.9501 | 0.11497 | 0.0003 | 8.2639
16.5 | 0.8522 | 0.15008 | -0.0213 | 5.6783
17.5 | 0.7987 | 0.19712 | -0.0445 | 4.0518
18 | 0.8277 | 0.20212 | -0.0442 | 4.0951

## 23. Re 250k Mach 0.50 (1)
BIGFOIL.COM POLAR EXPORT
GA 40-215
GA 40-215 |  |  |  | Cl Max: | 1.218 | at alpha= | 20 | deg
JavaFoil+Calcfoil stall+Eppler ext transition |  |  |  | L/D Max: | 62.54 | at alpha= | 5 | deg
Re: | 250000 |  |  | Cd Min: | 0.0099 | at alpha= | -1 | deg
Mach: | 0.5 |  |  | Cl=0 at alpha= | -1.6714 | deg
|  |  |  | @ Cl=0.1, Cd= | 0.0099029
|  |  |  | @ Cl=0.4, Cd= | 0.010646
|  |  |  | @ Cl=0.6, Cd= | 0.01153
alpha (deg) | Cl | Cd | Cm | Cl/Cd
-20 | -1.014 | 0.27401 | 0.003 | -3.702
-19.5 | -0.988 | 0.26465 | 0.003 | -3.733
-19 | -0.962 | 0.24833 | 0.002 | -3.872
-18.5 | -0.931 | 0.24422 | 0.001 | -3.812
-18 | -0.904 | 0.23496 | 0.001 | -3.847
-17.5 | -0.877 | 0.23257 | 0 | -3.771
-17 | -0.85 | 0.22053 | 0 | -3.854
-16.5 | -0.823 | 0.21486 | -0.001 | -3.831
-16 | -0.796 | 0.20855 | -0.001 | -3.818
-15.5 | -0.769 | 0.20322 | -0.002 | -3.786
-15 | -0.742 | 0.19386 | -0.002 | -3.829
-14.5 | -0.715 | 0.19807 | -0.003 | -3.61
-14 | -0.688 | 0.1887 | -0.003 | -3.646
-13.5 | -0.659 | 0.16365 | -0.003 | -4.026
-13 | -0.631 | 0.1586 | -0.004 | -3.981
-12.5 | -0.604 | 0.15339 | -0.004 | -3.938
-12 | -0.577 | 0.14883 | -0.005 | -3.875
-11.5 | -0.549 | 0.14777 | -0.005 | -3.717
-11 | -0.522 | 0.14438 | -0.006 | -3.614
-10.5 | -0.494 | 0.13879 | -0.006 | -3.561
-10 | -0.467 | 0.13576 | -0.007 | -3.437
-9.5 | -0.438 | 0.13421 | -0.007 | -3.266
-9 | -0.411 | 0.11864 | -0.007 | -3.461
-8.5 | -0.383 | 0.10307 | -0.008 | -3.715
-8 | -0.355 | 0.11396 | -0.008 | -3.116
-7.5 | -0.327 | 0.07076 | -0.008 | -4.622
-7 | -0.299 | 0.06355 | -0.008 | -4.705
-6.5 | -0.271 | 0.05316 | -0.009 | -5.102
-6 | -0.386 | 0.05349 | -0.009 | -7.225
-5.5 | -0.379 | 0.04537 | -0.009 | -8.361
-5 | -0.347 | 0.04111 | -0.009 | -8.445
-4.5 | -0.305 | 0.03785 | -0.012 | -8.057
-4 | -0.257 | 0.03568 | -0.014 | -7.197
-3.5 | -0.204 | 0.03463 | -0.013 | -5.881
-3 | -0.15 | 0.03326 | -0.015 | -4.499
-2.5 | -0.115 | 0.01327 | -0.034 | -8.687
-2 | -0.046 | 0.01266 | -0.034 | -3.617
-1.5 | 0.024 | 0.01241 | -0.036 | 1.953
-1 | 0.095 | 0.0099 | -0.037 | 9.56
-0.5 | 0.165 | 0.00994 | -0.038 | 16.609
0 | 0.233 | 0.01018 | -0.039 | 22.852
0.5 | 0.302 | 0.01035 | -0.04 | 29.132
1 | 0.37 | 0.01054 | -0.041 | 35.098
1.5 | 0.438 | 0.01078 | -0.042 | 40.642
2 | 0.506 | 0.01104 | -0.043 | 45.807
2.5 | 0.573 | 0.01137 | -0.044 | 50.393
3 | 0.637 | 0.01175 | -0.045 | 54.182
3.5 | 0.701 | 0.0122 | -0.046 | 57.48
4 | 0.765 | 0.0127 | -0.047 | 60.195
4.5 | 0.826 | 0.01334 | -0.048 | 61.968
5 | 0.886 | 0.01416 | -0.049 | 62.54
5.5 | 0.959 | 0.01967 | -0.051 | 48.76
6 | 1.013 | 0.0223 | -0.052 | 45.414
6.5 | 1.061 | 0.02388 | -0.053 | 44.428
7 | 1.1 | 0.02566 | -0.054 | 42.861
7.5 | 1.125 | 0.02786 | -0.055 | 40.383
8 | 1.127 | 0.03023 | -0.056 | 37.273
8.5 | 0.915 | 0.06169 | -0.021 | 14.836
9 | 0.601 | 0.09025 | -0.025 | 6.658
9.5 | 0.629 | 0.08428 | -0.026 | 7.459
10 | 0.656 | 0.11485 | -0.026 | 5.715
10.5 | 0.684 | 0.13897 | -0.026 | 4.922
11 | 0.713 | 0.14823 | -0.029 | 4.807
11.5 | 0.74 | 0.15493 | -0.029 | 4.778
12 | 0.768 | 0.15753 | -0.03 | 4.874
12.5 | 0.796 | 0.15782 | -0.031 | 5.041
13 | 0.824 | 0.16796 | -0.033 | 4.905
13.5 | 0.853 | 0.19485 | -0.036 | 4.379
14 | 0.881 | 0.20121 | -0.036 | 4.377
14.5 | 0.908 | 0.2034 | -0.037 | 4.465
15 | 0.936 | 0.21061 | -0.038 | 4.443
15.5 | 0.963 | 0.20961 | -0.039 | 4.596
16 | 0.992 | 0.22073 | -0.041 | 4.494
16.5 | 1.025 | 0.22746 | -0.045 | 4.504
17 | 1.05 | 0.23914 | -0.045 | 4.39
17.5 | 1.077 | 0.24902 | -0.045 | 4.325
18 | 1.104 | 0.25401 | -0.046 | 4.347
18.5 | 1.131 | 0.26008 | -0.047 | 4.35
19 | 1.159 | 0.26822 | -0.048 | 4.32
19.5 | 1.187 | 0.27404 | -0.049 | 4.331
20 | 1.218 | 0.29053 | -0.052 | 4.192

## 24. Re 250k Mach 0.50 (2)
BIGFOIL.COM POLAR EXPORT
GA 40-215
GA 40-215 |  |  |  | Cl Max: | 0.9791 | at alpha= | 11 | deg
XFOIL ncrit=9 |  |  |  | L/D Max: | 61.2329 | at alpha= | 6 | deg
Re: | 250000 |  |  | Cd Min: | 0.25638 | at alpha= | -20 | deg
Mach: | 0.5 |  |  | Cl=0 at alpha= | -1.4946 | deg
|  |  |  | @ Cl=0.1, Cd= | 0.015596
|  |  |  | @ Cl=0.4, Cd= | 0.017773
|  |  |  | @ Cl=0.6, Cd= | 0.018922
alpha (deg) | Cl | Cd | Cm | Cl/Cd
-20 | -0.6852 | 0.25638 | 0.0343 | -2.6726
-19.5 | -0.6594 | 0.24768 | 0.0307 | -2.6623
-19 | -0.6362 | 0.2401 | 0.0259 | -2.6497
-18.5 | -0.614 | 0.23231 | 0.0206 | -2.643
-18 | -0.5979 | 0.2255 | 0.0132 | -2.6514
-17.5 | -0.5737 | 0.21646 | 0.009 | -2.6504
-17 | -0.5485 | 0.20855 | 0.0054 | -2.6301
-16.5 | -0.526 | 0.20091 | 0.0008 | -2.6181
-16 | -0.5059 | 0.1931 | -0.0046 | -2.6199
-15.5 | -0.5019 | 0.18661 | -0.0135 | -2.6896
-15 | -0.4673 | 0.17691 | -0.0148 | -2.6415
-14.5 | -0.4438 | 0.16939 | -0.0186 | -2.62
-14 | -0.4366 | 0.16186 | -0.0265 | -2.6974
-13.5 | -0.4177 | 0.15283 | -0.0312 | -2.7331
-13 | -0.3898 | 0.14512 | -0.0339 | -2.6861
-12.5 | -0.3711 | 0.1372 | -0.0392 | -2.7048
-12 | -0.3686 | 0.12663 | -0.0544 | -2.9108
-11.5 | -0.3286 | 0.11829 | -0.056 | -2.7779
-11 | -0.3164 | 0.11088 | -0.0592 | -2.8535
-10.5 | -0.3351 | 0.10014 | -0.0682 | -3.3463
-10 | -0.3145 | 0.09419 | -0.0668 | -3.339
-9.5 | -0.3111 | 0.0864 | -0.0703 | -3.6007
-9 | -0.3281 | 0.07528 | -0.078 | -4.3584
-8.5 | -0.339 | 0.06627 | -0.0832 | -5.1154
-7.5 | -0.4095 | 0.05106 | -0.0869 | -8.02
-7 | -0.441 | 0.04143 | -0.0813 | -10.6445
-6.5 | -0.4415 | 0.03571 | -0.0751 | -12.3635
-6 | -0.4202 | 0.03077 | -0.0704 | -13.6562
-5.5 | -0.3797 | 0.02654 | -0.0665 | -14.3067
-5 | -0.3237 | 0.02363 | -0.0641 | -13.6987
-4.5 | -0.2587 | 0.02072 | -0.063 | -12.4855
-4 | -0.2054 | 0.01903 | -0.0604 | -10.7935
-3.5 | -0.1647 | 0.01759 | -0.0566 | -9.3633
-3 | -0.1211 | 0.01646 | -0.0529 | -7.3572
-2.5 | -0.1066 | 0.01375 | -0.0465 | -7.7527
-2 | -0.0621 | 0.01397 | -0.0408 | -4.4452
-1.5 | -0.0006 | 0.01466 | -0.0381 | -0.040928
-1 | 0.0551 | 0.01549 | -0.0361 | 3.5571
-0.5 | 0.1184 | 0.01564 | -0.0359 | 7.5703
0 | 0.1813 | 0.01586 | -0.0358 | 11.4313
0.5 | 0.2351 | 0.01646 | -0.035 | 14.2831
1 | 0.2991 | 0.01662 | -0.0349 | 17.9964
1.5 | 0.3471 | 0.01751 | -0.0331 | 19.823
2 | 0.4074 | 0.01781 | -0.0324 | 22.8748
2.5 | 0.4536 | 0.01867 | -0.0301 | 24.2957
3 | 0.5167 | 0.01873 | -0.0293 | 27.5868
3.5 | 0.5577 | 0.01953 | -0.0256 | 28.5561
4 | 0.6467 | 0.01825 | -0.0269 | 35.4356
4.5 | 0.705 | 0.01715 | -0.0231 | 41.1079
5 | 0.7656 | 0.01651 | -0.0201 | 46.3719
5.5 | 0.8364 | 0.01525 | -0.0178 | 54.8459
6 | 0.894 | 0.0146 | -0.0148 | 61.2329
6.5 | 0.9209 | 0.01651 | -0.0117 | 55.7783
7 | 0.8757 | 0.02027 | -0.0004 | 43.2018
7.5 | 0.8602 | 0.02477 | 0.0055 | 34.7275
8 | 0.8622 | 0.02877 | 0.0099 | 29.9687
8.5 | 0.8719 | 0.03257 | 0.0137 | 26.77
9 | 0.8901 | 0.03611 | 0.0169 | 24.6497
9.5 | 0.9152 | 0.03939 | 0.0203 | 23.2343
10 | 0.9437 | 0.04281 | 0.0235 | 22.0439
10.5 | 0.9691 | 0.04693 | 0.0262 | 20.6499
11 | 0.9791 | 0.05283 | 0.0282 | 18.533
11.5 | 0.9701 | 0.06078 | 0.0283 | 15.9608
12 | 0.9525 | 0.06996 | 0.0264 | 13.6149
12.5 | 0.9293 | 0.0806 | 0.0225 | 11.5298
13 | 0.8974 | 0.09368 | 0.0158 | 9.5794
13.5 | 0.8581 | 0.10977 | 0.0057 | 7.8173
14 | 0.8197 | 0.1283 | -0.0064 | 6.3889
14.5 | 0.7947 | 0.14647 | -0.0172 | 5.4257
15 | 0.7854 | 0.16199 | -0.0261 | 4.8484
15.5 | 0.7875 | 0.17492 | -0.0334 | 4.5021
16 | 0.8003 | 0.18503 | -0.0385 | 4.3252

## 25. Re 500k Mach 0.00 (1)
BIGFOIL.COM POLAR EXPORT
GA 40-215
GA 40-215 |  |  |  | Cl Max: | 1.348 | at alpha= | 13 | deg
JavaFoil+Calcfoil stall+Eppler ext transition |  |  |  | L/D Max: | 109.789 | at alpha= | 6 | deg
Re: | 500000 |  |  | Cd Min: | 0.00698 | at alpha= | -0.5 | deg
Mach: | 0 |  |  | Cl=0 at alpha= | -1.6721 | deg
|  |  |  | @ Cl=0.1, Cd= | 0.0071069
|  |  |  | @ Cl=0.4, Cd= | 0.0071181
|  |  |  | @ Cl=0.6, Cd= | 0.007352
alpha (deg) | Cl | Cd | Cm | Cl/Cd
-17.5 | -0.58 | 0.16051 | 0 | -3.613
-17 | -0.596 | 0.15018 | 0 | -3.968
-16.5 | -0.611 | 0.14111 | 0 | -4.331
-16 | -0.626 | 0.1357 | -0.001 | -4.612
-15.5 | -0.639 | 0.1274 | -0.001 | -5.019
-15 | -0.652 | 0.11873 | -0.001 | -5.488
-14.5 | -0.662 | 0.11435 | -0.002 | -5.793
-14 | -0.671 | 0.10636 | -0.002 | -6.311
-13.5 | -0.678 | 0.1015 | -0.003 | -6.679
-13 | -0.682 | 0.09467 | -0.003 | -7.206
-12.5 | -0.684 | 0.09009 | -0.003 | -7.593
-12 | -0.683 | 0.08441 | -0.004 | -8.086
-11.5 | -0.678 | 0.07949 | -0.004 | -8.529
-11 | -0.67 | 0.07456 | -0.005 | -8.988
-10.5 | -0.658 | 0.07179 | -0.004 | -9.167
-10 | -0.644 | 0.06701 | -0.005 | -9.604
-9.5 | -0.625 | 0.0623 | -0.006 | -10.034
-9 | -0.602 | 0.059 | -0.005 | -10.211
-8.5 | -0.577 | 0.05565 | -0.007 | -10.378
-8 | -0.548 | 0.05207 | -0.007 | -10.531
-7.5 | -0.517 | 0.04876 | -0.008 | -10.595
-7 | -0.483 | 0.0449 | -0.009 | -10.751
-6.5 | -0.445 | 0.04277 | -0.01 | -10.395
-6 | -0.497 | 0.01204 | -0.022 | -41.292
-5.5 | -0.446 | 0.01182 | -0.023 | -37.717
-5 | -0.392 | 0.01121 | -0.024 | -34.96
-4.5 | -0.336 | 0.01093 | -0.025 | -30.736
-4 | -0.278 | 0.01064 | -0.026 | -26.177
-3.5 | -0.22 | 0.01042 | -0.027 | -21.103
-3 | -0.16 | 0.01029 | -0.028 | -15.584
-2.5 | -0.1 | 0.01015 | -0.029 | -9.885
-2 | -0.04 | 0.00987 | -0.03 | -4.028
-1.5 | 0.021 | 0.0072 | -0.031 | 2.922
-1 | 0.082 | 0.00716 | -0.032 | 11.457
-0.5 | 0.143 | 0.00698 | -0.033 | 20.498
0 | 0.206 | 0.00698 | -0.035 | 29.507
0.5 | 0.267 | 0.00702 | -0.036 | 38.095
1 | 0.329 | 0.00706 | -0.037 | 46.605
1.5 | 0.39 | 0.00711 | -0.038 | 54.957
2 | 0.452 | 0.00716 | -0.039 | 63.156
2.5 | 0.514 | 0.00726 | -0.04 | 70.77
3 | 0.574 | 0.0073 | -0.041 | 78.61
3.5 | 0.634 | 0.00742 | -0.042 | 85.515
4 | 0.695 | 0.00754 | -0.043 | 92.13
4.5 | 0.755 | 0.00769 | -0.044 | 98.172
5 | 0.814 | 0.00782 | -0.045 | 104.063
5.5 | 0.872 | 0.00836 | -0.046 | 104.261
6 | 0.929 | 0.00846 | -0.047 | 109.789
6.5 | 0.959 | 0.01591 | -0.047 | 60.246
7 | 1.009 | 0.01662 | -0.048 | 60.707
7.5 | 1.057 | 0.01753 | -0.049 | 60.275
8 | 1.102 | 0.01848 | -0.05 | 59.615
8.5 | 1.144 | 0.01926 | -0.051 | 59.397
9 | 1.183 | 0.02032 | -0.052 | 58.221
9.5 | 1.219 | 0.02161 | -0.052 | 56.414
10 | 1.251 | 0.02287 | -0.053 | 54.695
10.5 | 1.279 | 0.0243 | -0.054 | 52.64
11 | 1.304 | 0.0257 | -0.055 | 50.737
11.5 | 1.323 | 0.02751 | -0.056 | 48.078
12 | 1.338 | 0.02937 | -0.056 | 45.548
12.5 | 1.347 | 0.03156 | -0.057 | 42.684
13 | 1.348 | 0.03452 | -0.057 | 39.058
13.5 | 1.183 | 0.08804 | -0.039 | 13.431
14 | 1.171 | 0.09914 | -0.035 | 11.814
14.5 | 1.162 | 0.10719 | -0.03 | 10.844
15 | 1.156 | 0.11499 | -0.028 | 10.05
15.5 | 1.148 | 0.12144 | -0.029 | 9.456
16 | 1.138 | 0.1292 | -0.029 | 8.81
16.5 | 1.124 | 0.1356 | -0.028 | 8.29
17 | 1.102 | 0.14299 | -0.024 | 7.705
17.5 | 1.077 | 0.15353 | -0.028 | 7.015
18 | 1.047 | 0.15791 | -0.024 | 6.632

## 26. Re 500k Mach 0.00 (2)
BIGFOIL.COM POLAR EXPORT
GA 40-215
GA 40-215 |  |  |  | Cl Max: | 1.238 | at alpha= | 17.5 | deg
XFOIL ncrit=9 |  |  |  | L/D Max: | 96.0939 | at alpha= | 6 | deg
Re: | 500000 |  |  | Cd Min: | 0.22841 | at alpha= | -20 | deg
Mach: | 0 |  |  | Cl=0 at alpha= | -1.5854 | deg
|  |  |  | @ Cl=0.1, Cd= | 0.0083699
|  |  |  | @ Cl=0.4, Cd= | 0.0086897
|  |  |  | @ Cl=0.6, Cd= | 0.0087304
alpha (deg) | Cl | Cd | Cm | Cl/Cd
-20 | -0.6256 | 0.22841 | 0.0265 | -2.7389
-19.5 | -0.6087 | 0.2224 | 0.0226 | -2.737
-19 | -0.5922 | 0.216 | 0.0185 | -2.7417
-18.5 | -0.5799 | 0.20811 | 0.0131 | -2.7865
-18 | -0.5724 | 0.20035 | 0.0071 | -2.857
-17.5 | -0.5498 | 0.19393 | 0.0054 | -2.835
-17 | -0.5325 | 0.18792 | 0.0022 | -2.8337
-16.5 | -0.5171 | 0.18132 | -0.0015 | -2.8519
-16 | -0.5033 | 0.17419 | -0.0053 | -2.8894
-15.5 | -0.5019 | 0.16379 | -0.0123 | -3.0643
-15 | -0.4962 | 0.15397 | -0.0179 | -3.2227
-14.5 | -0.4787 | 0.14825 | -0.0191 | -3.229
-14 | -0.4643 | 0.14201 | -0.0217 | -3.2695
-13.5 | -0.455 | 0.13434 | -0.0255 | -3.3869
-13 | -0.4512 | 0.12513 | -0.0303 | -3.6058
-12.5 | -0.475 | 0.10554 | -0.0429 | -4.5007
-11.5 | -0.5242 | 0.07162 | -0.0694 | -7.3192
-11 | -0.5412 | 0.06465 | -0.0722 | -8.3712
-10.5 | -0.5847 | 0.05756 | -0.0711 | -10.1581
-10 | -0.607 | 0.05318 | -0.0671 | -11.4141
-9.5 | -0.6232 | 0.04893 | -0.0616 | -12.7366
-9 | -0.6216 | 0.04441 | -0.0575 | -13.9968
-8.5 | -0.6246 | 0.04211 | -0.0499 | -14.8326
-7.5 | -0.5675 | 0.02297 | -0.0442 | -24.7061
-7 | -0.5193 | 0.02047 | -0.0433 | -25.3688
-6.5 | -0.4691 | 0.01865 | -0.0426 | -25.1528
-6 | -0.4195 | 0.01673 | -0.0417 | -25.0747
-5.5 | -0.3723 | 0.01529 | -0.0408 | -24.3492
-5 | -0.3237 | 0.01444 | -0.0399 | -22.4169
-4.5 | -0.2789 | 0.01324 | -0.0385 | -21.065
-4 | -0.2306 | 0.01241 | -0.0375 | -18.5818
-3.5 | -0.1795 | 0.01183 | -0.0371 | -15.1733
-3 | -0.1287 | 0.01111 | -0.0366 | -11.5842
-2.5 | -0.1001 | 0.00821 | -0.0334 | -12.1924
-2 | -0.0461 | 0.00817 | -0.033 | -5.6426
-1.5 | 0.0095 | 0.00825 | -0.033 | 1.1515
-1 | 0.0656 | 0.00834 | -0.0329 | 7.8657
-0.5 | 0.1231 | 0.00839 | -0.0335 | 14.6722
0 | 0.1806 | 0.00841 | -0.0341 | 21.4744
0.5 | 0.2382 | 0.00845 | -0.0347 | 28.1893
1 | 0.2957 | 0.00856 | -0.0353 | 34.5444
1.5 | 0.3527 | 0.00864 | -0.0359 | 40.8218
2 | 0.4098 | 0.0087 | -0.0364 | 47.1034
2.5 | 0.4671 | 0.00885 | -0.037 | 52.7797
3 | 0.5231 | 0.0089 | -0.0373 | 58.7753
3.5 | 0.5785 | 0.00879 | -0.0372 | 65.8134
4 | 0.6326 | 0.00864 | -0.0368 | 73.2176
4.5 | 0.6875 | 0.00867 | -0.0368 | 79.2964
5 | 0.7403 | 0.00865 | -0.0363 | 85.5838
5.5 | 0.7908 | 0.00862 | -0.0353 | 91.7401
6 | 0.8389 | 0.00873 | -0.0339 | 96.0939
6.5 | 0.8711 | 0.00947 | -0.0298 | 91.9852
7 | 0.8759 | 0.01141 | -0.0216 | 76.766
7.5 | 0.9148 | 0.01356 | -0.0216 | 67.4631
8 | 0.9326 | 0.01503 | -0.0172 | 62.0492
8.5 | 0.9518 | 0.0167 | -0.0132 | 56.994
9 | 0.9717 | 0.01857 | -0.0097 | 52.3263
9.5 | 0.9944 | 0.02043 | -0.0068 | 48.6735
10 | 1.0152 | 0.02254 | -0.004 | 45.0399
10.5 | 1.0401 | 0.02448 | -0.0018 | 42.4877
11 | 1.0558 | 0.02715 | 0.0009 | 38.8877
11.5 | 1.0812 | 0.02924 | 0.0027 | 36.9767
12 | 1.0967 | 0.03212 | 0.0049 | 34.1438
12.5 | 1.1179 | 0.03469 | 0.0066 | 32.2254
13 | 1.1389 | 0.03735 | 0.008 | 30.4926
13.5 | 1.1531 | 0.04074 | 0.0097 | 28.3039
14 | 1.1738 | 0.0437 | 0.0106 | 26.8604
14.5 | 1.1912 | 0.04706 | 0.0114 | 25.3124
15 | 1.2054 | 0.05086 | 0.0122 | 23.7004
15.5 | 1.218 | 0.05507 | 0.013 | 22.1173
16 | 1.2271 | 0.05982 | 0.013 | 20.5132
16.5 | 1.2331 | 0.06508 | 0.0125 | 18.9474
17 | 1.2364 | 0.0709 | 0.0115 | 17.4386
17.5 | 1.238 | 0.07715 | 0.01 | 16.0467
18 | 1.2275 | 0.08546 | 0.0082 | 14.3634
18.5 | 1.2092 | 0.09567 | 0.0039 | 12.6393
19 | 1.1842 | 0.10778 | -0.002 | 10.9872
19.5 | 1.1501 | 0.12258 | -0.0102 | 9.3824
20 | 1.1077 | 0.14035 | -0.0211 | 7.8924

## 27. Re 500k Mach 0.10 (1)
BIGFOIL.COM POLAR EXPORT
GA 40-215
GA 40-215 |  |  |  | Cl Max: | 1.338 | at alpha= | 12.5 | deg
JavaFoil+Calcfoil stall+Eppler ext transition |  |  |  | L/D Max: | 107.997 | at alpha= | 6 | deg
Re: | 500000 |  |  | Cd Min: | 0.00699 | at alpha= | 0 | deg
Mach: | 0.1 |  |  | Cl=0 at alpha= | -1.6721 | deg
|  |  |  | @ Cl=0.1, Cd= | 0.0071777
|  |  |  | @ Cl=0.4, Cd= | 0.0071364
|  |  |  | @ Cl=0.6, Cd= | 0.0073932
alpha (deg) | Cl | Cd | Cm | Cl/Cd
-17 | -0.55 | 0.15199 | 0 | -3.616
-16.5 | -0.568 | 0.14671 | 0 | -3.872
-16 | -0.586 | 0.13702 | -0.001 | -4.275
-15.5 | -0.603 | 0.12752 | -0.001 | -4.725
-15 | -0.618 | 0.12042 | -0.001 | -5.132
-14.5 | -0.632 | 0.11463 | -0.002 | -5.514
-14 | -0.644 | 0.10853 | -0.002 | -5.937
-13.5 | -0.654 | 0.10082 | -0.003 | -6.489
-13 | -0.662 | 0.09607 | -0.003 | -6.888
-12.5 | -0.666 | 0.09036 | -0.003 | -7.376
-12 | -0.668 | 0.08627 | -0.004 | -7.742
-11.5 | -0.666 | 0.07997 | -0.004 | -8.33
-11 | -0.661 | 0.07509 | -0.005 | -8.799
-10.5 | -0.651 | 0.07176 | -0.005 | -9.076
-10 | -0.638 | 0.06745 | -0.005 | -9.464
-9.5 | -0.622 | 0.0628 | -0.006 | -9.898
-9 | -0.6 | 0.05942 | -0.005 | -10.101
-8.5 | -0.576 | 0.05573 | -0.007 | -10.34
-8 | -0.548 | 0.05236 | -0.007 | -10.468
-7.5 | -0.517 | 0.04879 | -0.008 | -10.595
-7 | -0.483 | 0.04583 | -0.008 | -10.528
-6.5 | -0.446 | 0.04292 | -0.009 | -10.381
-6 | -0.408 | 0.03908 | -0.012 | -10.449
-5.5 | -0.448 | 0.01227 | -0.023 | -36.468
-5 | -0.393 | 0.01132 | -0.024 | -34.75
-4.5 | -0.337 | 0.01126 | -0.025 | -29.947
-4 | -0.28 | 0.01085 | -0.026 | -25.776
-3.5 | -0.221 | 0.01056 | -0.027 | -20.925
-3 | -0.161 | 0.01039 | -0.028 | -15.508
-2.5 | -0.101 | 0.01012 | -0.029 | -9.962
-2 | -0.04 | 0.00996 | -0.03 | -4.012
-1.5 | 0.021 | 0.00722 | -0.031 | 2.927
-1 | 0.082 | 0.00723 | -0.033 | 11.401
-0.5 | 0.144 | 0.00705 | -0.034 | 20.383
0 | 0.207 | 0.00699 | -0.035 | 29.574
0.5 | 0.269 | 0.00704 | -0.036 | 38.199
1 | 0.331 | 0.00707 | -0.037 | 46.727
1.5 | 0.392 | 0.00713 | -0.038 | 55.078
2 | 0.454 | 0.00718 | -0.039 | 63.241
2.5 | 0.516 | 0.00725 | -0.04 | 71.192
3 | 0.576 | 0.00737 | -0.041 | 78.203
3.5 | 0.638 | 0.00743 | -0.042 | 85.818
4 | 0.698 | 0.00758 | -0.043 | 92.168
4.5 | 0.758 | 0.0077 | -0.044 | 98.464
5 | 0.818 | 0.00786 | -0.046 | 104.091
5.5 | 0.876 | 0.00842 | -0.047 | 104.055
6 | 0.924 | 0.00855 | -0.047 | 107.997
6.5 | 0.963 | 0.01598 | -0.047 | 60.242
7 | 1.013 | 0.01676 | -0.048 | 60.407
7.5 | 1.06 | 0.01774 | -0.049 | 59.782
8 | 1.105 | 0.01896 | -0.05 | 58.278
8.5 | 1.147 | 0.01946 | -0.051 | 58.948
9 | 1.186 | 0.02055 | -0.052 | 57.701
9.5 | 1.221 | 0.02186 | -0.053 | 55.833
10 | 1.252 | 0.02319 | -0.054 | 53.979
10.5 | 1.279 | 0.02462 | -0.054 | 51.947
11 | 1.302 | 0.02608 | -0.055 | 49.913
11.5 | 1.319 | 0.02791 | -0.056 | 47.26
12 | 1.331 | 0.0299 | -0.057 | 44.533
12.5 | 1.338 | 0.0323 | -0.057 | 41.424
13 | 1.334 | 0.03591 | -0.057 | 37.146
13.5 | 1.159 | 0.09366 | -0.035 | 12.377
14 | 1.152 | 0.10177 | -0.032 | 11.324
14.5 | 1.144 | 0.10884 | -0.029 | 10.514
15 | 1.136 | 0.11692 | -0.029 | 9.715
15.5 | 1.124 | 0.12263 | -0.028 | 9.166
16 | 1.11 | 0.13109 | -0.028 | 8.468
16.5 | 1.091 | 0.13668 | -0.024 | 7.986
17 | 1.066 | 0.14605 | -0.024 | 7.302
17.5 | 1.036 | 0.15246 | -0.024 | 6.793

## 28. Re 500k Mach 0.10 (2)
BIGFOIL.COM POLAR EXPORT
GA 40-215
GA 40-215 |  |  |  | Cl Max: | 1.2217 | at alpha= | 17 | deg
XFOIL ncrit=9 |  |  |  | L/D Max: | 96.2258 | at alpha= | 6 | deg
Re: | 500000 |  |  | Cd Min: | 0.15457 | at alpha= | 20 | deg
Mach: | 0.1 |  |  | Cl=0 at alpha= | -1.5857 | deg
|  |  |  | @ Cl=0.1, Cd= | 0.0084094
|  |  |  | @ Cl=0.4, Cd= | 0.008725
|  |  |  | @ Cl=0.6, Cd= | 0.0087733
alpha (deg) | Cl | Cd | Cm | Cl/Cd
-13.5 | -0.4523 | 0.13517 | -0.0254 | -3.3462
-13 | -0.4497 | 0.12543 | -0.0306 | -3.5853
-12.5 | -0.4696 | 0.1073 | -0.0423 | -4.3765
-12 | -0.4731 | 0.09762 | -0.0464 | -4.8463
-11.5 | -0.4548 | 0.08762 | -0.0564 | -5.1906
-11 | -0.4979 | 0.06979 | -0.07 | -7.1343
-10.5 | -0.5522 | 0.06001 | -0.0723 | -9.2018
-10 | -0.583 | 0.05457 | -0.0696 | -10.6835
-9.5 | -0.609 | 0.0501 | -0.0636 | -12.1557
-9 | -0.6138 | 0.04536 | -0.0591 | -13.5317
-8.5 | -0.6298 | 0.03938 | -0.0513 | -15.9929
-8 | -0.5955 | 0.03463 | -0.0503 | -17.1961
-7.5 | -0.5688 | 0.02394 | -0.0452 | -23.7594
-7 | -0.5215 | 0.02086 | -0.0439 | -25
-6.5 | -0.4711 | 0.01893 | -0.0433 | -24.8864
-5.5 | -0.3732 | 0.01542 | -0.0414 | -24.2023
-5 | -0.3248 | 0.01452 | -0.0403 | -22.3691
-4.5 | -0.2796 | 0.01332 | -0.039 | -20.991
-4 | -0.2308 | 0.01251 | -0.038 | -18.4492
-3.5 | -0.1801 | 0.01188 | -0.0374 | -15.1599
-3 | -0.1289 | 0.01117 | -0.0369 | -11.5398
-2.5 | -0.1004 | 0.00826 | -0.0336 | -12.155
-2 | -0.0464 | 0.00819 | -0.0332 | -5.6654
-1.5 | 0.0096 | 0.00827 | -0.0331 | 1.1608
-1 | 0.066 | 0.00838 | -0.0331 | 7.8759
-0.5 | 0.1238 | 0.00843 | -0.0337 | 14.6856
0 | 0.1817 | 0.00844 | -0.0343 | 21.5284
0.5 | 0.2396 | 0.00849 | -0.0349 | 28.2214
1 | 0.2974 | 0.0086 | -0.0356 | 34.5814
1.5 | 0.3548 | 0.00867 | -0.0361 | 40.9227
2 | 0.4123 | 0.00874 | -0.0366 | 47.1739
2.5 | 0.4698 | 0.0089 | -0.0372 | 52.7865
3 | 0.5262 | 0.00894 | -0.0375 | 58.8591
3.5 | 0.5818 | 0.00882 | -0.0373 | 65.9637
4 | 0.6364 | 0.00868 | -0.037 | 73.318
4.5 | 0.6918 | 0.00872 | -0.037 | 79.3349
5 | 0.7447 | 0.00868 | -0.0364 | 85.7949
5.5 | 0.7956 | 0.00866 | -0.0354 | 91.8707
6 | 0.8439 | 0.00877 | -0.034 | 96.2258
6.5 | 0.8727 | 0.00966 | -0.0292 | 90.3416
7 | 0.8761 | 0.0116 | -0.0207 | 75.5259
7.5 | 0.9157 | 0.01382 | -0.021 | 66.259
8 | 0.9304 | 0.01531 | -0.016 | 60.7707
8.5 | 0.95 | 0.01705 | -0.0121 | 55.7185
9 | 0.9704 | 0.01895 | -0.0087 | 51.2084
9.5 | 0.9934 | 0.02086 | -0.0058 | 47.6222
10 | 1.0142 | 0.02303 | -0.003 | 44.0382
10.5 | 1.0383 | 0.02508 | -0.0008 | 41.3995
11 | 1.0545 | 0.02777 | 0.0019 | 37.9726
11.5 | 1.0792 | 0.02997 | 0.0037 | 36.0093
12 | 1.0915 | 0.03316 | 0.0062 | 32.9162
12.5 | 1.1159 | 0.03555 | 0.0077 | 31.3896
13 | 1.1364 | 0.03834 | 0.009 | 29.6401
13.5 | 1.1515 | 0.04175 | 0.0107 | 27.5808
14 | 1.1712 | 0.04491 | 0.0117 | 26.0788
14.5 | 1.1878 | 0.04843 | 0.0124 | 24.5261
15 | 1.2008 | 0.05257 | 0.0136 | 22.8419
15.5 | 1.2118 | 0.05703 | 0.0139 | 21.2485
16 | 1.2185 | 0.06222 | 0.0138 | 19.5837
16.5 | 1.2214 | 0.06803 | 0.013 | 17.9538
17 | 1.2217 | 0.07448 | 0.0117 | 16.4031
17.5 | 1.2194 | 0.08151 | 0.0097 | 14.9601
18 | 1.2019 | 0.09124 | 0.0068 | 13.173
18.5 | 1.178 | 0.10291 | 0.0013 | 11.4469
19 | 1.147 | 0.11684 | -0.0062 | 9.8168
19.5 | 1.1066 | 0.13384 | -0.0164 | 8.2681
20 | 1.0569 | 0.15457 | -0.0297 | 6.8377

## 29. Re 500k Mach 0.25 (1)
BIGFOIL.COM POLAR EXPORT
GA 40-215
GA 40-215 |  |  |  | Cl Max: | 1.28 | at alpha= | 11.5 | deg
JavaFoil+Calcfoil stall+Eppler ext transition |  |  |  | L/D Max: | 104.769 | at alpha= | 5 | deg
Re: | 500000 |  |  | Cd Min: | 0.00706 | at alpha= | 0 | deg
Mach: | 0.25 |  |  | Cl=0 at alpha= | -1.6746 | deg
|  |  |  | @ Cl=0.1, Cd= | 0.0072652
|  |  |  | @ Cl=0.4, Cd= | 0.0071962
|  |  |  | @ Cl=0.6, Cd= | 0.0074489
alpha (deg) | Cl | Cd | Cm | Cl/Cd
-15 | -0.297 | 0.13961 | -0.002 | -2.126
-14.5 | -0.349 | 0.13118 | -0.002 | -2.66
-14 | -0.396 | 0.12053 | -0.002 | -3.285
-13.5 | -0.439 | 0.11221 | -0.003 | -3.909
-13 | -0.477 | 0.10506 | -0.003 | -4.539
-12.5 | -0.51 | 0.09656 | -0.003 | -5.285
-12 | -0.538 | 0.09228 | -0.004 | -5.835
-11.5 | -0.561 | 0.08325 | -0.004 | -6.738
-11 | -0.577 | 0.07845 | -0.005 | -7.358
-10.5 | -0.587 | 0.07468 | -0.005 | -7.863
-10 | -0.591 | 0.06889 | -0.006 | -8.576
-9.5 | -0.588 | 0.06477 | -0.006 | -9.075
-9 | -0.578 | 0.06162 | -0.006 | -9.386
-8.5 | -0.563 | 0.05752 | -0.007 | -9.788
-8 | -0.542 | 0.05305 | -0.007 | -10.22
-7.5 | -0.516 | 0.0498 | -0.008 | -10.357
-7 | -0.485 | 0.04655 | -0.008 | -10.422
-6.5 | -0.45 | 0.04369 | -0.009 | -10.307
-6 | -0.412 | 0.04078 | -0.01 | -10.113
-5.5 | -0.455 | 0.01232 | -0.023 | -36.974
-5 | -0.402 | 0.01184 | -0.025 | -33.948
-4.5 | -0.345 | 0.01106 | -0.026 | -31.244
-4 | -0.287 | 0.01084 | -0.027 | -26.464
-3.5 | -0.227 | 0.01071 | -0.028 | -21.17
-3 | -0.165 | 0.0105 | -0.029 | -15.754
-2.5 | -0.104 | 0.01022 | -0.03 | -10.129
-2 | -0.041 | 0.01 | -0.031 | -4.103
-1.5 | 0.022 | 0.00734 | -0.032 | 2.957
-1 | 0.085 | 0.00732 | -0.033 | 11.576
-0.5 | 0.148 | 0.00709 | -0.035 | 20.832
0 | 0.213 | 0.00706 | -0.036 | 30.094
0.5 | 0.276 | 0.00707 | -0.037 | 39.075
1 | 0.34 | 0.00712 | -0.038 | 47.734
1.5 | 0.403 | 0.0072 | -0.039 | 56.029
2 | 0.467 | 0.00726 | -0.04 | 64.285
2.5 | 0.53 | 0.00731 | -0.041 | 72.601
3 | 0.592 | 0.00744 | -0.042 | 79.565
3.5 | 0.655 | 0.00751 | -0.043 | 87.231
4 | 0.717 | 0.00771 | -0.045 | 92.995
4.5 | 0.779 | 0.00783 | -0.046 | 99.429
5 | 0.839 | 0.00801 | -0.047 | 104.769
5.5 | 0.886 | 0.00875 | -0.047 | 101.294
6 | 0.931 | 0.01596 | -0.048 | 58.363
6.5 | 0.984 | 0.01672 | -0.048 | 58.857
7 | 1.034 | 0.01761 | -0.049 | 58.696
7.5 | 1.08 | 0.01868 | -0.05 | 57.823
8 | 1.123 | 0.02003 | -0.051 | 56.082
8.5 | 1.162 | 0.02062 | -0.052 | 56.368
9 | 1.197 | 0.02189 | -0.053 | 54.692
9.5 | 1.226 | 0.02342 | -0.054 | 52.368
10 | 1.25 | 0.02497 | -0.055 | 50.07
10.5 | 1.268 | 0.02672 | -0.056 | 47.442
11 | 1.278 | 0.02861 | -0.056 | 44.677
11.5 | 1.28 | 0.03094 | -0.057 | 41.377
12 | 1.263 | 0.03563 | -0.057 | 35.441
12.5 | 1.09 | 0.08787 | -0.033 | 12.399
13 | 1.068 | 0.09468 | -0.022 | 11.276
13.5 | 1.049 | 0.10282 | -0.022 | 10.204
14 | 1.024 | 0.11004 | -0.022 | 9.308
14.5 | 0.993 | 0.11914 | -0.023 | 8.337
15 | 0.957 | 0.1255 | -0.023 | 7.622
15.5 | 0.916 | 0.13534 | -0.028 | 6.766
16 | 0.868 | 0.14652 | -0.028 | 5.924
16.5 | 0.816 | 0.15554 | -0.029 | 5.246

## 30. Re 500k Mach 0.25 (2)
BIGFOIL.COM POLAR EXPORT
GA 40-215
GA 40-215 |  |  |  | Cl Max: | 1.1615 | at alpha= | 14.5 | deg
XFOIL ncrit=9 |  |  |  | L/D Max: | 95.5727 | at alpha= | 6 | deg
Re: | 500000 |  |  | Cd Min: | 0.23364 | at alpha= | -20 | deg
Mach: | 0.25 |  |  | Cl=0 at alpha= | -1.5878 | deg
|  |  |  | @ Cl=0.1, Cd= | 0.0085806
|  |  |  | @ Cl=0.4, Cd= | 0.0089179
|  |  |  | @ Cl=0.6, Cd= | 0.0090018
alpha (deg) | Cl | Cd | Cm | Cl/Cd
-20 | -0.6351 | 0.23364 | 0.0287 | -2.7183
-19.5 | -0.6172 | 0.22726 | 0.0245 | -2.7158
-19 | -0.5995 | 0.22055 | 0.0202 | -2.7182
-18.5 | -0.5877 | 0.21248 | 0.014 | -2.7659
-18 | -0.5768 | 0.20502 | 0.0084 | -2.8134
-17.5 | -0.5509 | 0.19866 | 0.007 | -2.7731
-17 | -0.533 | 0.19235 | 0.0034 | -2.771
-16.5 | -0.5165 | 0.18544 | -0.0006 | -2.7853
-16 | -0.5015 | 0.17793 | -0.0048 | -2.8185
-15.5 | -0.4992 | 0.16789 | -0.0122 | -2.9734
-15 | -0.4858 | 0.15971 | -0.0159 | -3.0418
-14.5 | -0.4654 | 0.15381 | -0.0178 | -3.0258
-14 | -0.4509 | 0.14697 | -0.0211 | -3.068
-13.5 | -0.4403 | 0.13911 | -0.0251 | -3.1651
-13 | -0.4456 | 0.12613 | -0.0338 | -3.5329
-12.5 | -0.4433 | 0.1162 | -0.0383 | -3.815
-12 | -0.4204 | 0.10834 | -0.045 | -3.8804
-11.5 | -0.4048 | 0.09976 | -0.0517 | -4.0577
-11 | -0.412 | 0.08968 | -0.0566 | -4.5941
-10.5 | -0.4466 | 0.07249 | -0.0684 | -6.1608
-10 | -0.4901 | 0.06169 | -0.0738 | -7.9446
-9.5 | -0.5475 | 0.05472 | -0.0718 | -10.0055
-9 | -0.5967 | 0.05131 | -0.0629 | -11.6293
-8.5 | -0.5972 | 0.043 | -0.06 | -13.8884
-8 | -0.5781 | 0.03839 | -0.0573 | -15.0586
-7.5 | -0.5654 | 0.02942 | -0.0515 | -19.2182
-7 | -0.53 | 0.0239 | -0.0484 | -22.1757
-6.5 | -0.4816 | 0.0207 | -0.0468 | -23.2657
-6 | -0.4288 | 0.01851 | -0.0457 | -23.1659
-5.5 | -0.378 | 0.01624 | -0.0447 | -23.2759
-5 | -0.329 | 0.01502 | -0.0433 | -21.9041
-4.5 | -0.2825 | 0.01379 | -0.0416 | -20.4859
-4 | -0.233 | 0.01299 | -0.0403 | -17.9369
-3.5 | -0.183 | 0.01212 | -0.0393 | -15.099
-3 | -0.1301 | 0.01149 | -0.0387 | -11.3229
-2.5 | -0.1017 | 0.00851 | -0.0352 | -11.9506
-2 | -0.0474 | 0.00834 | -0.0345 | -5.6835
-1.5 | 0.0101 | 0.00841 | -0.0342 | 1.201
-1 | 0.0684 | 0.00857 | -0.0343 | 7.9813
-0.5 | 0.1278 | 0.00859 | -0.0348 | 14.8778
0 | 0.1876 | 0.0086 | -0.0354 | 21.814
0.5 | 0.2475 | 0.00872 | -0.036 | 28.383
1 | 0.3067 | 0.00877 | -0.0366 | 34.9715
1.5 | 0.3661 | 0.00885 | -0.0372 | 41.3672
2 | 0.426 | 0.00897 | -0.0378 | 47.4916
2.5 | 0.4846 | 0.00912 | -0.0383 | 53.136
3 | 0.5432 | 0.00915 | -0.0385 | 59.3661
3.5 | 0.6007 | 0.009 | -0.0383 | 66.7444
4 | 0.6575 | 0.00888 | -0.0379 | 74.0428
4.5 | 0.7146 | 0.00893 | -0.0378 | 80.0224
5 | 0.7692 | 0.00886 | -0.0369 | 86.8172
5.5 | 0.8214 | 0.00886 | -0.0356 | 92.7088
6 | 0.8678 | 0.00908 | -0.0333 | 95.5727
6.5 | 0.8772 | 0.01074 | -0.025 | 81.676
7 | 0.873 | 0.01261 | -0.0151 | 69.2308
7.5 | 0.9051 | 0.01499 | -0.0145 | 60.3803
8 | 0.923 | 0.01692 | -0.0104 | 54.5508
8.5 | 0.9427 | 0.01902 | -0.0068 | 49.5636
9 | 0.9615 | 0.02136 | -0.0033 | 45.014
9.5 | 0.986 | 0.02347 | -0.0006 | 42.0111
10 | 1.0074 | 0.0259 | 0.0021 | 38.8958
10.5 | 1.0262 | 0.02861 | 0.0047 | 35.8686
11 | 1.0461 | 0.03135 | 0.0072 | 33.3684
11.5 | 1.0673 | 0.03411 | 0.0092 | 31.2899
12 | 1.0839 | 0.03738 | 0.0115 | 28.9968
12.5 | 1.1051 | 0.04045 | 0.0131 | 27.3201
13 | 1.1203 | 0.04419 | 0.0149 | 25.3519
13.5 | 1.1386 | 0.0479 | 0.0161 | 23.7704
14 | 1.1524 | 0.0522 | 0.0169 | 22.0766
14.5 | 1.1615 | 0.05713 | 0.0175 | 20.3308
15 | 1.16 | 0.0637 | 0.0176 | 18.2104
15.5 | 1.1517 | 0.07148 | 0.0164 | 16.1122
16 | 1.1341 | 0.08109 | 0.0137 | 13.9857
16.5 | 1.111 | 0.09231 | 0.0091 | 12.0355
17 | 1.0785 | 0.10618 | 0.0021 | 10.1573
17.5 | 1.0362 | 0.12347 | -0.0082 | 8.3923
18 | 0.9652 | 0.14979 | -0.0249 | 6.4437
18.5 | 0.8466 | 0.19846 | -0.05 | 4.2658
19 | 0.8354 | 0.21814 | -0.0592 | 3.8297
19.5 | 0.8529 | 0.22423 | -0.0628 | 3.8037

## 31. Re 500k Mach 0.50 (1)
BIGFOIL.COM POLAR EXPORT
GA 40-215
GA 40-215 |  |  |  | Cl Max: | 1.218 | at alpha= | 20 | deg
JavaFoil+Calcfoil stall+Eppler ext transition |  |  |  | L/D Max: | 91.861 | at alpha= | 5 | deg
Re: | 500000 |  |  | Cd Min: | 0.00745 | at alpha= | -0.5 | deg
Mach: | 0.5 |  |  | Cl=0 at alpha= | -1.6714 | deg
|  |  |  | @ Cl=0.1, Cd= | 0.00771
|  |  |  | @ Cl=0.4, Cd= | 0.0076197
|  |  |  | @ Cl=0.6, Cd= | 0.0084061
alpha (deg) | Cl | Cd | Cm | Cl/Cd
-20 | -1.015 | 0.22933 | 0.003 | -4.424
-19.5 | -0.988 | 0.22538 | 0.003 | -4.384
-19 | -0.963 | 0.21899 | 0.002 | -4.399
-18.5 | -0.932 | 0.21084 | 0.002 | -4.423
-18 | -0.905 | 0.20026 | 0.001 | -4.518
-17.5 | -0.877 | 0.19592 | 0 | -4.479
-17 | -0.85 | 0.18704 | 0 | -4.546
-16.5 | -0.823 | 0.18231 | -0.001 | -4.516
-16 | -0.796 | 0.17699 | -0.001 | -4.5
-15.5 | -0.769 | 0.17272 | -0.002 | -4.455
-15 | -0.742 | 0.16859 | -0.002 | -4.403
-14.5 | -0.715 | 0.16401 | -0.003 | -4.36
-14 | -0.688 | 0.15816 | -0.003 | -4.351
-13.5 | -0.659 | 0.14087 | -0.003 | -4.679
-13 | -0.631 | 0.13297 | -0.004 | -4.749
-12.5 | -0.604 | 0.12887 | -0.004 | -4.688
-12 | -0.577 | 0.12469 | -0.005 | -4.625
-11.5 | -0.549 | 0.12326 | -0.005 | -4.456
-11 | -0.522 | 0.11729 | -0.006 | -4.448
-10.5 | -0.494 | 0.11494 | -0.006 | -4.3
-10 | -0.467 | 0.11195 | -0.007 | -4.168
-9.5 | -0.438 | 0.11049 | -0.007 | -3.967
-9 | -0.411 | 0.09768 | -0.007 | -4.205
-8.5 | -0.383 | 0.0865 | -0.008 | -4.428
-8 | -0.355 | 0.09291 | -0.008 | -3.823
-7.5 | -0.327 | 0.06246 | -0.009 | -5.237
-7 | -0.299 | 0.05634 | -0.009 | -5.308
-6.5 | -0.271 | 0.04869 | -0.01 | -5.572
-6 | -0.387 | 0.04864 | -0.009 | -7.946
-5.5 | -0.379 | 0.0424 | -0.009 | -8.947
-5 | -0.348 | 0.03876 | -0.011 | -8.972
-4.5 | -0.306 | 0.03592 | -0.014 | -8.508
-4 | -0.314 | 0.01222 | -0.03 | -25.734
-3.5 | -0.204 | 0.03255 | -0.015 | -6.277
-3 | -0.184 | 0.01121 | -0.032 | -16.426
-2.5 | -0.115 | 0.01088 | -0.034 | -10.608
-2 | -0.046 | 0.01062 | -0.035 | -4.312
-1.5 | 0.024 | 0.01043 | -0.036 | 2.324
-1 | 0.095 | 0.00773 | -0.037 | 12.257
-0.5 | 0.165 | 0.00745 | -0.039 | 22.15
0 | 0.238 | 0.00746 | -0.04 | 31.858
0.5 | 0.309 | 0.00753 | -0.041 | 41.027
1 | 0.38 | 0.0076 | -0.042 | 49.988
1.5 | 0.451 | 0.00767 | -0.044 | 58.788
2 | 0.522 | 0.00807 | -0.045 | 64.711
2.5 | 0.585 | 0.00836 | -0.045 | 70.015
3 | 0.65 | 0.00856 | -0.046 | 75.973
3.5 | 0.716 | 0.00879 | -0.048 | 81.485
4 | 0.782 | 0.00911 | -0.049 | 85.83
4.5 | 0.846 | 0.00941 | -0.05 | 89.902
5 | 0.908 | 0.00988 | -0.051 | 91.861
5.5 | 0.964 | 0.01662 | -0.052 | 57.986
6 | 1.017 | 0.01923 | -0.052 | 52.915
6.5 | 1.066 | 0.02063 | -0.054 | 51.654
7 | 1.105 | 0.02235 | -0.055 | 49.422
7.5 | 1.13 | 0.02424 | -0.055 | 46.622
8 | 1.132 | 0.02631 | -0.056 | 43.026
8.5 | 0.915 | 0.05759 | -0.021 | 15.893
9 | 0.601 | 0.07795 | -0.025 | 7.709
9.5 | 0.629 | 0.07549 | -0.027 | 8.334
10 | 0.656 | 0.09899 | -0.026 | 6.632
10.5 | 0.684 | 0.11626 | -0.026 | 5.884
11 | 0.713 | 0.12044 | -0.029 | 5.917
11.5 | 0.74 | 0.12861 | -0.029 | 5.756
12 | 0.768 | 0.13171 | -0.03 | 5.83
12.5 | 0.796 | 0.13428 | -0.031 | 5.926
13 | 0.825 | 0.1432 | -0.034 | 5.758
13.5 | 0.853 | 0.15944 | -0.036 | 5.353
14 | 0.881 | 0.16469 | -0.037 | 5.349
14.5 | 0.909 | 0.16923 | -0.038 | 5.369
15 | 0.936 | 0.17425 | -0.038 | 5.373
15.5 | 0.964 | 0.17697 | -0.04 | 5.45
16 | 0.994 | 0.18793 | -0.043 | 5.291
16.5 | 1.026 | 0.19511 | -0.046 | 5.257
17 | 1.05 | 0.20409 | -0.045 | 5.145
17.5 | 1.077 | 0.2063 | -0.045 | 5.222
18 | 1.105 | 0.21191 | -0.046 | 5.213
18.5 | 1.132 | 0.21815 | -0.047 | 5.189
19 | 1.16 | 0.22267 | -0.048 | 5.208
19.5 | 1.189 | 0.2324 | -0.05 | 5.118
20 | 1.218 | 0.24049 | -0.052 | 5.065

## 32. Re 500k Mach 0.50 (2)
BIGFOIL.COM POLAR EXPORT
GA 40-215
GA 40-215 |  |  |  | Cl Max: | 1.0198 | at alpha= | 11.5 | deg
XFOIL ncrit=9 |  |  |  | L/D Max: | 90.3762 | at alpha= | 5.5 | deg
Re: | 500000 |  |  | Cd Min: | 0.25527 | at alpha= | -20 | deg
Mach: | 0.5 |  |  | Cl=0 at alpha= | -1.5938 | deg
|  |  |  | @ Cl=0.1, Cd= | 0.0093326
|  |  |  | @ Cl=0.4, Cd= | 0.0098489
|  |  |  | @ Cl=0.6, Cd= | 0.010332
alpha (deg) | Cl | Cd | Cm | Cl/Cd
-20 | -0.6809 | 0.25527 | 0.0367 | -2.6674
-19.5 | -0.6588 | 0.24706 | 0.0312 | -2.6666
-19 | -0.6396 | 0.23891 | 0.0247 | -2.6772
-18.5 | -0.6163 | 0.23051 | 0.0204 | -2.6736
-18 | -0.593 | 0.22306 | 0.0161 | -2.6585
-17.5 | -0.5705 | 0.21553 | 0.0114 | -2.647
-17 | -0.5487 | 0.20771 | 0.0065 | -2.6417
-16.5 | -0.5316 | 0.19908 | -0.0001 | -2.6703
-16 | -0.5151 | 0.19063 | -0.0059 | -2.7021
-15.5 | -0.488 | 0.18302 | -0.0085 | -2.6664
-15 | -0.4664 | 0.17552 | -0.0129 | -2.6572
-14.5 | -0.4461 | 0.16767 | -0.0175 | -2.6606
-14 | -0.4347 | 0.15834 | -0.0248 | -2.7454
-13.5 | -0.4053 | 0.1477 | -0.0348 | -2.7441
-13 | -0.3839 | 0.14161 | -0.0358 | -2.711
-12.5 | -0.3714 | 0.13424 | -0.0387 | -2.7667
-12 | -0.3691 | 0.12423 | -0.0453 | -2.9711
-11.5 | -0.3616 | 0.11508 | -0.0494 | -3.1422
-11 | -0.3475 | 0.10796 | -0.0519 | -3.2188
-10.5 | -0.338 | 0.10023 | -0.0555 | -3.3722
-10 | -0.3353 | 0.09114 | -0.0604 | -3.679
-9.5 | -0.3635 | 0.07393 | -0.076 | -4.9168
-9 | -0.3681 | 0.06495 | -0.0792 | -5.6674
-8.5 | -0.3923 | 0.05585 | -0.0841 | -7.0242
-8 | -0.4171 | 0.04878 | -0.0851 | -8.5506
-7.5 | -0.4526 | 0.03943 | -0.0816 | -11.4786
-7 | -0.4709 | 0.0348 | -0.0747 | -13.5316
-6.5 | -0.467 | 0.03006 | -0.0687 | -15.5356
-6 | -0.4449 | 0.02523 | -0.0631 | -17.6338
-5.5 | -0.3987 | 0.02121 | -0.06 | -18.7977
-5 | -0.34 | 0.01832 | -0.0581 | -18.559
-4.5 | -0.2819 | 0.01637 | -0.0559 | -17.2205
-4 | -0.2336 | 0.01477 | -0.0526 | -15.8158
-3.5 | -0.1839 | 0.01365 | -0.0497 | -13.4725
-3 | -0.1318 | 0.01269 | -0.0474 | -10.3861
-2.5 | -0.0759 | 0.01194 | -0.0457 | -6.3568
-2 | -0.0515 | 0.00904 | -0.0403 | -5.6969
-1.5 | 0.0119 | 0.0091 | -0.0393 | 1.3077
-1 | 0.0783 | 0.00929 | -0.0391 | 8.4284
-0.5 | 0.1445 | 0.00942 | -0.0393 | 15.3397
0 | 0.2122 | 0.00947 | -0.0399 | 22.4076
0.5 | 0.2805 | 0.00958 | -0.0406 | 29.2797
1 | 0.3472 | 0.00973 | -0.0411 | 35.6835
1.5 | 0.4138 | 0.00988 | -0.0416 | 41.8826
2 | 0.482 | 0.01004 | -0.0422 | 48.008
2.5 | 0.5484 | 0.01027 | -0.0424 | 53.3982
3 | 0.6145 | 0.01035 | -0.0422 | 59.372
3.5 | 0.6818 | 0.01004 | -0.0416 | 67.9084
4 | 0.7472 | 0.00994 | -0.0407 | 75.171
4.5 | 0.8113 | 0.00994 | -0.0394 | 81.6197
5 | 0.8693 | 0.0098 | -0.0366 | 88.7041
5.5 | 0.9128 | 0.0101 | -0.0314 | 90.3762
6 | 0.8794 | 0.0122 | -0.015 | 72.082
7 | 0.8652 | 0.01952 | -0.0014 | 44.3238
7.5 | 0.8804 | 0.02262 | 0.0025 | 38.9213
8 | 0.8985 | 0.02569 | 0.0062 | 34.9747
8.5 | 0.9186 | 0.02881 | 0.0097 | 31.8848
9 | 0.9373 | 0.03221 | 0.0131 | 29.0997
9.5 | 0.9548 | 0.0359 | 0.0162 | 26.5961
10 | 0.9774 | 0.03947 | 0.0191 | 24.7631
10.5 | 0.9943 | 0.04367 | 0.0219 | 22.7685
11 | 1.0126 | 0.04814 | 0.0245 | 21.0345
11.5 | 1.0198 | 0.05401 | 0.026 | 18.8817
12 | 1.0118 | 0.06187 | 0.026 | 16.3536
12.5 | 0.9908 | 0.07196 | 0.0236 | 13.7688
13 | 0.9621 | 0.08401 | 0.0184 | 11.4522
13.5 | 0.9289 | 0.09814 | 0.0105 | 9.465
14 | 0.8934 | 0.11422 | 0.0003 | 7.8217
14.5 | 0.8547 | 0.13277 | -0.0116 | 6.4374
15 | 0.8329 | 0.14891 | -0.0211 | 5.5933
15.5 | 0.8266 | 0.16203 | -0.0288 | 5.1015
16 | 0.8146 | 0.179 | -0.0384 | 4.5508
16.5 | 0.8191 | 0.19179 | -0.0456 | 4.2708

## 33. Re 750k Mach 0.00 (1)
BIGFOIL.COM POLAR EXPORT
GA 40-215
GA 40-215 |  |  |  | Cl Max: | 1.359 | at alpha= | 13 | deg
JavaFoil+Calcfoil stall+Eppler ext transition |  |  |  | L/D Max: | 124.14 | at alpha= | 6 | deg
Re: | 750000 |  |  | Cd Min: | 0.00613 | at alpha= | 0 | deg
Mach: | 0 |  |  | Cl=0 at alpha= | -1.6721 | deg
|  |  |  | @ Cl=0.1, Cd= | 0.0063028
|  |  |  | @ Cl=0.4, Cd= | 0.0062581
|  |  |  | @ Cl=0.6, Cd= | 0.0064677
alpha (deg) | Cl | Cd | Cm | Cl/Cd
-17.5 | -0.58 | 0.15146 | 0 | -3.83
-17 | -0.596 | 0.14276 | 0 | -4.176
-16.5 | -0.612 | 0.13498 | 0 | -4.53
-16 | -0.626 | 0.13067 | -0.001 | -4.792
-15.5 | -0.64 | 0.12393 | -0.001 | -5.162
-15 | -0.652 | 0.11375 | -0.002 | -5.731
-14.5 | -0.663 | 0.10949 | -0.002 | -6.053
-14 | -0.672 | 0.10393 | -0.002 | -6.462
-13.5 | -0.678 | 0.0966 | -0.003 | -7.021
-13 | -0.683 | 0.09158 | -0.003 | -7.453
-12.5 | -0.684 | 0.08657 | -0.004 | -7.905
-12 | -0.683 | 0.08165 | -0.004 | -8.364
-11.5 | -0.678 | 0.0777 | -0.004 | -8.731
-11 | -0.671 | 0.07214 | -0.005 | -9.294
-10.5 | -0.659 | 0.06858 | -0.005 | -9.607
-10 | -0.644 | 0.06478 | -0.005 | -9.943
-9.5 | -0.626 | 0.06016 | -0.006 | -10.399
-9 | -0.603 | 0.05738 | -0.006 | -10.515
-8.5 | -0.578 | 0.05317 | -0.007 | -10.869
-8 | -0.549 | 0.05013 | -0.007 | -10.948
-7.5 | -0.518 | 0.04712 | -0.009 | -10.987
-7 | -0.592 | 0.01206 | -0.02 | -49.086
-6.5 | -0.546 | 0.01161 | -0.021 | -47.083
-6 | -0.498 | 0.01087 | -0.022 | -45.809
-5.5 | -0.446 | 0.01095 | -0.023 | -40.734
-5 | -0.392 | 0.01038 | -0.024 | -37.764
-4.5 | -0.336 | 0.01005 | -0.025 | -33.42
-4 | -0.278 | 0.00976 | -0.026 | -28.523
-3.5 | -0.22 | 0.0096 | -0.027 | -22.907
-3 | -0.16 | 0.00947 | -0.028 | -16.942
-2.5 | -0.1 | 0.00928 | -0.029 | -10.81
-2 | -0.04 | 0.00901 | -0.03 | -4.415
-1.5 | 0.021 | 0.0064 | -0.031 | 3.287
-1 | 0.082 | 0.00635 | -0.032 | 12.921
-0.5 | 0.143 | 0.00619 | -0.033 | 23.118
0 | 0.206 | 0.00613 | -0.035 | 33.585
0.5 | 0.267 | 0.00622 | -0.036 | 43.001
1 | 0.329 | 0.00621 | -0.037 | 52.959
1.5 | 0.39 | 0.00625 | -0.038 | 62.435
2 | 0.452 | 0.0063 | -0.039 | 71.74
2.5 | 0.514 | 0.00636 | -0.04 | 80.689
3 | 0.574 | 0.00642 | -0.041 | 89.263
3.5 | 0.634 | 0.00653 | -0.042 | 97.092
4 | 0.695 | 0.00658 | -0.043 | 105.59
4.5 | 0.755 | 0.00671 | -0.044 | 112.474
5 | 0.814 | 0.00685 | -0.045 | 118.861
5.5 | 0.872 | 0.00733 | -0.046 | 118.894
6 | 0.929 | 0.00748 | -0.047 | 124.14
6.5 | 0.961 | 0.01458 | -0.047 | 65.929
7 | 1.012 | 0.01523 | -0.048 | 66.418
7.5 | 1.06 | 0.01608 | -0.049 | 65.884
8 | 1.105 | 0.01695 | -0.05 | 65.196
8.5 | 1.147 | 0.01774 | -0.051 | 64.668
9 | 1.187 | 0.01871 | -0.052 | 63.422
9.5 | 1.223 | 0.01986 | -0.053 | 61.563
10 | 1.255 | 0.02103 | -0.054 | 59.67
10.5 | 1.283 | 0.02231 | -0.054 | 57.517
11 | 1.308 | 0.0236 | -0.055 | 55.427
11.5 | 1.328 | 0.02521 | -0.056 | 52.662
12 | 1.343 | 0.02687 | -0.057 | 49.972
12.5 | 1.354 | 0.02878 | -0.057 | 47.029
13 | 1.359 | 0.03085 | -0.058 | 44.069
13.5 | 1.359 | 0.03366 | -0.058 | 40.363
14 | 1.351 | 0.03741 | -0.059 | 36.103
14.5 | 1.309 | 0.04985 | -0.057 | 26.25
15 | 1.166 | 0.10768 | -0.036 | 10.831
15.5 | 1.157 | 0.1141 | -0.036 | 10.144
16 | 1.145 | 0.12204 | -0.035 | 9.381
16.5 | 1.128 | 0.1318 | -0.032 | 8.556
17 | 1.105 | 0.13857 | -0.031 | 7.976
17.5 | 1.079 | 0.14705 | -0.032 | 7.339
18 | 1.049 | 0.15453 | -0.03 | 6.791

## 34. Re 750k Mach 0.00 (2)
BIGFOIL.COM POLAR EXPORT
GA 40-215
GA 40-215 |  |  |  | Cl Max: | 1.2863 | at alpha= | 17.5 | deg
XFOIL ncrit=9 |  |  |  | L/D Max: | 108.647 | at alpha= | 5.5 | deg
Re: | 750000 |  |  | Cd Min: | 0.14379 | at alpha= | -14.5 | deg
Mach: | 0 |  |  | Cl=0 at alpha= | -1.5948 | deg
|  |  |  | @ Cl=0.1, Cd= | 0.0068856
|  |  |  | @ Cl=0.4, Cd= | 0.0071319
|  |  |  | @ Cl=0.6, Cd= | 0.0071155
alpha (deg) | Cl | Cd | Cm | Cl/Cd
-14.5 | -0.4854 | 0.14379 | -0.0213 | -3.3758
-14 | -0.4764 | 0.13672 | -0.0239 | -3.4845
-13.5 | -0.4659 | 0.12979 | -0.0271 | -3.5896
-13 | -0.4572 | 0.12254 | -0.0306 | -3.731
-12.5 | -0.4506 | 0.11236 | -0.0374 | -4.0103
-12 | -0.4723 | 0.08564 | -0.0578 | -5.5149
-11.5 | -0.5228 | 0.06987 | -0.0677 | -7.4825
-10.5 | -0.6249 | 0.05385 | -0.0671 | -11.6045
-10 | -0.6611 | 0.04952 | -0.0595 | -13.3502
-9.5 | -0.7132 | 0.0345 | -0.0508 | -20.6725
-9 | -0.6923 | 0.02907 | -0.0475 | -23.8149
-8.5 | -0.6411 | 0.033 | -0.0486 | -19.4273
-7.5 | -0.5758 | 0.01776 | -0.0416 | -32.4212
-7 | -0.5288 | 0.01629 | -0.0408 | -32.4616
-6.5 | -0.481 | 0.01532 | -0.0399 | -31.3969
-6 | -0.4328 | 0.01428 | -0.039 | -30.3081
-5.5 | -0.3877 | 0.01312 | -0.0377 | -29.5503
-5 | -0.338 | 0.01241 | -0.037 | -27.2361
-4.5 | -0.2898 | 0.01156 | -0.0361 | -25.0692
-4 | -0.2383 | 0.01099 | -0.0357 | -21.6833
-3.5 | -0.1856 | 0.01047 | -0.0355 | -17.7268
-3 | -0.1326 | 0.01001 | -0.0353 | -13.2468
-2.5 | -0.0977 | 0.00736 | -0.0332 | -13.2745
-2 | -0.0453 | 0.0069 | -0.0329 | -6.5652
-1.5 | 0.0106 | 0.00688 | -0.033 | 1.5407
-1 | 0.0676 | 0.00688 | -0.0334 | 9.8256
-0.5 | 0.1251 | 0.00689 | -0.0339 | 18.1567
0 | 0.1831 | 0.00692 | -0.0345 | 26.4595
0.5 | 0.2411 | 0.00698 | -0.0352 | 34.5415
1 | 0.2989 | 0.00698 | -0.0359 | 42.8223
1.5 | 0.3569 | 0.00702 | -0.0366 | 50.8405
2 | 0.4147 | 0.00717 | -0.0373 | 57.8382
2.5 | 0.472 | 0.00716 | -0.0378 | 65.9218
3 | 0.5287 | 0.00719 | -0.0382 | 73.5327
3.5 | 0.5844 | 0.00711 | -0.0383 | 82.1941
4 | 0.6408 | 0.00713 | -0.0387 | 89.8738
4.5 | 0.6964 | 0.00717 | -0.0389 | 97.1269
5 | 0.7502 | 0.00723 | -0.0387 | 103.7621
5.5 | 0.8029 | 0.00739 | -0.0384 | 108.6468
6 | 0.8429 | 0.00826 | -0.036 | 102.046
6.5 | 0.8634 | 0.01015 | -0.0307 | 85.064
7 | 0.8843 | 0.0116 | -0.0254 | 76.2328
7.5 | 0.9023 | 0.01256 | -0.0192 | 71.8392
8 | 0.9478 | 0.01383 | -0.0195 | 68.5322
8.5 | 0.971 | 0.01523 | -0.0158 | 63.7557
9 | 0.9941 | 0.0168 | -0.0124 | 59.1726
9.5 | 1.0227 | 0.01821 | -0.0099 | 56.1614
10 | 1.0478 | 0.01991 | -0.0072 | 52.6268
10.5 | 1.0744 | 0.0216 | -0.0049 | 49.7407
11 | 1.0953 | 0.02376 | -0.0023 | 46.0985
11.5 | 1.1219 | 0.02564 | -0.0005 | 43.7559
12 | 1.1393 | 0.02822 | 0.0018 | 40.3721
12.5 | 1.164 | 0.03036 | 0.0034 | 38.3399
13 | 1.1864 | 0.03274 | 0.0049 | 36.237
13.5 | 1.1956 | 0.03633 | 0.0069 | 32.9094
14 | 1.2181 | 0.03896 | 0.0079 | 31.2654
14.5 | 1.2357 | 0.04212 | 0.0088 | 29.3376
15 | 1.2482 | 0.04593 | 0.0096 | 27.1761
15.5 | 1.2527 | 0.05065 | 0.0105 | 24.7325
16 | 1.2661 | 0.05478 | 0.0105 | 23.1124
16.5 | 1.277 | 0.05932 | 0.0102 | 21.5273
17 | 1.2841 | 0.06454 | 0.0095 | 19.8962
17.5 | 1.2863 | 0.07058 | 0.0082 | 18.2247
18 | 1.2799 | 0.07796 | 0.0065 | 16.4174
18.5 | 1.2717 | 0.08609 | 0.004 | 14.7718
19 | 1.264 | 0.09472 | 0.0006 | 13.3446
19.5 | 1.2509 | 0.10464 | -0.0039 | 11.9543
20 | 1.2339 | 0.11564 | -0.0095 | 10.6702

## 35. Re 750k Mach 0.10 (1)
BIGFOIL.COM POLAR EXPORT
GA 40-215
GA 40-215 |  |  |  | Cl Max: | 1.348 | at alpha= | 13 | deg
JavaFoil+Calcfoil stall+Eppler ext transition |  |  |  | L/D Max: | 128.809 | at alpha= | 6 | deg
Re: | 750000 |  |  | Cd Min: | 0.00618 | at alpha= | 0.5 | deg
Mach: | 0.1 |  |  | Cl=0 at alpha= | -1.6721 | deg
|  |  |  | @ Cl=0.1, Cd= | 0.006349
|  |  |  | @ Cl=0.4, Cd= | 0.0062664
|  |  |  | @ Cl=0.6, Cd= | 0.0064632
alpha (deg) | Cl | Cd | Cm | Cl/Cd
-17 | -0.55 | 0.14712 | 0 | -3.738
-16.5 | -0.568 | 0.13913 | 0 | -4.085
-16 | -0.586 | 0.13095 | -0.001 | -4.475
-15.5 | -0.603 | 0.12488 | -0.001 | -4.827
-15 | -0.618 | 0.11536 | -0.002 | -5.359
-14.5 | -0.632 | 0.11008 | -0.002 | -5.744
-14 | -0.645 | 0.10421 | -0.002 | -6.185
-13.5 | -0.655 | 0.09859 | -0.003 | -6.639
-13 | -0.662 | 0.09159 | -0.003 | -7.228
-12.5 | -0.667 | 0.08683 | -0.004 | -7.679
-12 | -0.668 | 0.08189 | -0.004 | -8.16
-11.5 | -0.666 | 0.07729 | -0.004 | -8.624
-11 | -0.661 | 0.07296 | -0.005 | -9.062
-10.5 | -0.652 | 0.0693 | -0.005 | -9.404
-10 | -0.639 | 0.06486 | -0.006 | -9.849
-9.5 | -0.622 | 0.06096 | -0.006 | -10.203
-9 | -0.601 | 0.05755 | -0.006 | -10.443
-8.5 | -0.577 | 0.05376 | -0.007 | -10.728
-8 | -0.549 | 0.05061 | -0.007 | -10.839
-7.5 | -0.518 | 0.04741 | -0.009 | -10.923
-7 | -0.484 | 0.04442 | -0.009 | -10.889
-6.5 | -0.548 | 0.01165 | -0.021 | -47.031
-6 | -0.5 | 0.01123 | -0.022 | -44.478
-5.5 | -0.448 | 0.01093 | -0.023 | -40.949
-5 | -0.393 | 0.01035 | -0.024 | -38.016
-4.5 | -0.337 | 0.01036 | -0.025 | -32.58
-4 | -0.28 | 0.00996 | -0.026 | -28.098
-3.5 | -0.221 | 0.00972 | -0.027 | -22.74
-3 | -0.161 | 0.00952 | -0.028 | -16.937
-2.5 | -0.101 | 0.00924 | -0.029 | -10.907
-2 | -0.04 | 0.00909 | -0.03 | -4.395
-1.5 | 0.021 | 0.00635 | -0.031 | 3.327
-1 | 0.082 | 0.00641 | -0.033 | 12.862
-0.5 | 0.144 | 0.0062 | -0.034 | 23.191
0 | 0.207 | 0.0062 | -0.035 | 33.393
0.5 | 0.269 | 0.00618 | -0.036 | 43.486
1 | 0.331 | 0.00622 | -0.037 | 53.177
1.5 | 0.392 | 0.00626 | -0.038 | 62.68
2 | 0.454 | 0.00631 | -0.039 | 72.002
2.5 | 0.516 | 0.00637 | -0.04 | 80.982
3 | 0.576 | 0.00644 | -0.041 | 89.542
3.5 | 0.638 | 0.0065 | -0.042 | 98.155
4 | 0.698 | 0.00664 | -0.043 | 105.139
4.5 | 0.758 | 0.00677 | -0.044 | 111.944
5 | 0.818 | 0.00686 | -0.046 | 119.226
5.5 | 0.876 | 0.0074 | -0.047 | 118.466
6 | 0.934 | 0.00725 | -0.048 | 128.809
6.5 | 0.965 | 0.01469 | -0.047 | 65.729
7 | 1.016 | 0.0154 | -0.048 | 65.942
7.5 | 1.063 | 0.01627 | -0.049 | 65.373
8 | 1.108 | 0.01743 | -0.05 | 63.565
8.5 | 1.15 | 0.01792 | -0.051 | 64.181
9 | 1.189 | 0.01892 | -0.052 | 62.86
9.5 | 1.224 | 0.0201 | -0.053 | 60.929
10 | 1.256 | 0.02133 | -0.054 | 58.872
10.5 | 1.283 | 0.02264 | -0.055 | 56.665
11 | 1.306 | 0.02395 | -0.055 | 54.526
11.5 | 1.324 | 0.02564 | -0.056 | 51.642
12 | 1.337 | 0.02736 | -0.057 | 48.869
12.5 | 1.345 | 0.02934 | -0.058 | 45.85
13 | 1.348 | 0.03165 | -0.058 | 42.578
13.5 | 1.342 | 0.03478 | -0.059 | 38.6
14 | 1.325 | 0.04011 | -0.058 | 33.039
14.5 | 1.164 | 0.09775 | -0.04 | 11.912
15 | 1.145 | 0.10968 | -0.036 | 10.438
15.5 | 1.127 | 0.11722 | -0.032 | 9.618
16 | 1.113 | 0.12496 | -0.032 | 8.909
16.5 | 1.095 | 0.13282 | -0.031 | 8.245
17 | 1.067 | 0.13849 | -0.024 | 7.701
17.5 | 1.039 | 0.14828 | -0.031 | 7.005
18 | 1.005 | 0.15496 | -0.03 | 6.485

## 36. Re 750k Mach 0.10 (2)
BIGFOIL.COM POLAR EXPORT
GA 40-215
GA 40-215 |  |  |  | Cl Max: | 1.2732 | at alpha= | 17 | deg
XFOIL ncrit=9 |  |  |  | L/D Max: | 108.694 | at alpha= | 5.5 | deg
Re: | 750000 |  |  | Cd Min: | 0.1378 | at alpha= | -14 | deg
Mach: | 0.1 |  |  | Cl=0 at alpha= | -1.5995 | deg
|  |  |  | @ Cl=0.1, Cd= | 0.0069055
|  |  |  | @ Cl=0.4, Cd= | 0.0071417
|  |  |  | @ Cl=0.6, Cd= | 0.0071442
alpha (deg) | Cl | Cd | Cm | Cl/Cd
-14 | -0.4735 | 0.1378 | -0.0237 | -3.4361
-13.5 | -0.4625 | 0.13091 | -0.0269 | -3.533
-13 | -0.4534 | 0.12365 | -0.0304 | -3.6668
-12.5 | -0.4424 | 0.11299 | -0.0386 | -3.9154
-12 | -0.4659 | 0.08702 | -0.0574 | -5.3539
-11.5 | -0.5195 | 0.07056 | -0.0679 | -7.3625
-11 | -0.5661 | 0.06144 | -0.0708 | -9.2139
-10.5 | -0.6097 | 0.05491 | -0.0687 | -11.1036
-10 | -0.6481 | 0.05049 | -0.0615 | -12.8362
-9 | -0.6841 | 0.03106 | -0.0497 | -22.0251
-8.5 | -0.664 | 0.02452 | -0.0456 | -27.0799
-8 | -0.6236 | 0.02085 | -0.0437 | -29.9089
-7.5 | -0.5776 | 0.01844 | -0.0424 | -31.3232
-7 | -0.5305 | 0.01655 | -0.0416 | -32.0544
-6 | -0.4322 | 0.01471 | -0.0399 | -29.3814
-5.5 | -0.3888 | 0.01324 | -0.0382 | -29.3656
-5 | -0.3392 | 0.01248 | -0.0375 | -27.1795
-4.5 | -0.2908 | 0.01163 | -0.0365 | -25.0043
-4 | -0.2388 | 0.01108 | -0.0361 | -21.5523
-3.5 | -0.1863 | 0.01051 | -0.0358 | -17.726
-2.5 | -0.0973 | 0.00747 | -0.0336 | -13.0254
-2 | -0.0455 | 0.00692 | -0.0331 | -6.5751
-1 | 0.0681 | 0.0069 | -0.0336 | 9.8696
-0.5 | 0.1259 | 0.00691 | -0.034 | 18.22
0 | 0.1843 | 0.00696 | -0.0347 | 26.4799
0.5 | 0.2425 | 0.00699 | -0.0354 | 34.6924
1 | 0.3007 | 0.007 | -0.0361 | 42.9571
1.5 | 0.3591 | 0.00705 | -0.0368 | 50.9362
2 | 0.4171 | 0.00718 | -0.0375 | 58.0919
2.5 | 0.4748 | 0.00719 | -0.038 | 66.0362
3 | 0.532 | 0.00721 | -0.0384 | 73.7864
3.5 | 0.588 | 0.00714 | -0.0385 | 82.3529
4 | 0.6447 | 0.00716 | -0.0388 | 90.0419
4.5 | 0.7006 | 0.00719 | -0.039 | 97.4409
5 | 0.7548 | 0.00726 | -0.0388 | 103.9669
5.5 | 0.8076 | 0.00743 | -0.0384 | 108.6945
6 | 0.8457 | 0.00842 | -0.0357 | 100.4394
6.5 | 0.8652 | 0.01032 | -0.0302 | 83.8372
7 | 0.8853 | 0.01175 | -0.0246 | 75.3447
7.5 | 0.901 | 0.01269 | -0.0178 | 71.0008
8 | 0.9475 | 0.01403 | -0.0185 | 67.5339
8.5 | 0.9697 | 0.01552 | -0.0147 | 62.4807
9 | 0.9939 | 0.0171 | -0.0114 | 58.1228
9.5 | 1.0215 | 0.01862 | -0.0088 | 54.8604
10 | 1.0472 | 0.02035 | -0.0061 | 51.4595
10.5 | 1.0728 | 0.02217 | -0.0038 | 48.3897
11 | 1.0945 | 0.02433 | -0.0013 | 44.9856
11.5 | 1.1204 | 0.02631 | 0.0006 | 42.5846
12 | 1.1332 | 0.02931 | 0.0033 | 38.6626
12.5 | 1.1619 | 0.03122 | 0.0046 | 37.2165
13 | 1.1833 | 0.03376 | 0.0061 | 35.0504
13.5 | 1.1942 | 0.03731 | 0.008 | 32.0075
14 | 1.2148 | 0.0402 | 0.009 | 30.2189
14.5 | 1.2315 | 0.04356 | 0.0099 | 28.2713
15 | 1.239 | 0.04795 | 0.0109 | 25.8394
15.5 | 1.2478 | 0.05243 | 0.0114 | 23.7994
16 | 1.2586 | 0.05697 | 0.0114 | 22.0923
16.5 | 1.2678 | 0.06189 | 0.0109 | 20.4847
17 | 1.2732 | 0.0675 | 0.01 | 18.8622
17.5 | 1.2717 | 0.07423 | 0.0085 | 17.1319
18 | 1.2593 | 0.08267 | 0.0063 | 15.2329
18.5 | 1.2521 | 0.09116 | 0.0031 | 13.7352
19 | 1.2401 | 0.10087 | -0.0012 | 12.294
19.5 | 1.2218 | 0.11209 | -0.0067 | 10.9002
20 | 1.1998 | 0.12457 | -0.0135 | 9.6315

## 37. Re 750k Mach 0.25 (1)
BIGFOIL.COM POLAR EXPORT
GA 40-215
GA 40-215 |  |  |  | Cl Max: | 1.286 | at alpha= | 11.5 | deg
JavaFoil+Calcfoil stall+Eppler ext transition |  |  |  | L/D Max: | 120.727 | at alpha= | 5 | deg
Re: | 750000 |  |  | Cd Min: | 0.00623 | at alpha= | 0 | deg
Mach: | 0.25 |  |  | Cl=0 at alpha= | -1.6746 | deg
|  |  |  | @ Cl=0.1, Cd= | 0.0063895
|  |  |  | @ Cl=0.4, Cd= | 0.0063195
|  |  |  | @ Cl=0.6, Cd= | 0.0065227
alpha (deg) | Cl | Cd | Cm | Cl/Cd
-15 | -0.297 | 0.12889 | -0.002 | -2.304
-14.5 | -0.349 | 0.12371 | -0.002 | -2.822
-14 | -0.396 | 0.11528 | -0.002 | -3.436
-13.5 | -0.439 | 0.10872 | -0.003 | -4.037
-13 | -0.477 | 0.10009 | -0.003 | -4.766
-12.5 | -0.51 | 0.09181 | -0.004 | -5.56
-12 | -0.539 | 0.08737 | -0.004 | -6.165
-11.5 | -0.561 | 0.07991 | -0.004 | -7.022
-11 | -0.577 | 0.07544 | -0.005 | -7.655
-10.5 | -0.587 | 0.07149 | -0.005 | -8.217
-10 | -0.591 | 0.06605 | -0.006 | -8.95
-9.5 | -0.588 | 0.06266 | -0.006 | -9.385
-9 | -0.579 | 0.05881 | -0.007 | -9.841
-8.5 | -0.563 | 0.05515 | -0.007 | -10.216
-8 | -0.543 | 0.05102 | -0.008 | -10.635
-7.5 | -0.516 | 0.04835 | -0.008 | -10.676
-7 | -0.486 | 0.04529 | -0.009 | -10.73
-6.5 | -0.451 | 0.04222 | -0.01 | -10.69
-6 | -0.507 | 0.01151 | -0.022 | -44.006
-5.5 | -0.456 | 0.01139 | -0.023 | -40.069
-5 | -0.402 | 0.01058 | -0.025 | -38.009
-4.5 | -0.345 | 0.01016 | -0.026 | -33.994
-4 | -0.287 | 0.00994 | -0.027 | -28.846
-3.5 | -0.227 | 0.00989 | -0.028 | -22.926
-3 | -0.166 | 0.00958 | -0.029 | -17.283
-2.5 | -0.104 | 0.0094 | -0.03 | -11.018
-2 | -0.041 | 0.00913 | -0.031 | -4.497
-1.5 | 0.022 | 0.00643 | -0.032 | 3.379
-1 | 0.085 | 0.00643 | -0.033 | 13.177
-0.5 | 0.148 | 0.00626 | -0.035 | 23.609
0 | 0.213 | 0.00623 | -0.036 | 34.149
0.5 | 0.276 | 0.00623 | -0.037 | 44.316
1 | 0.34 | 0.00631 | -0.038 | 53.834
1.5 | 0.403 | 0.00632 | -0.039 | 63.766
2 | 0.467 | 0.00635 | -0.04 | 73.57
2.5 | 0.53 | 0.00644 | -0.041 | 82.298
3 | 0.592 | 0.00651 | -0.042 | 90.915
3.5 | 0.655 | 0.00661 | -0.043 | 99.097
4 | 0.717 | 0.00671 | -0.045 | 106.96
4.5 | 0.779 | 0.00685 | -0.046 | 113.717
5 | 0.839 | 0.00695 | -0.047 | 120.727
5.5 | 0.899 | 0.00756 | -0.048 | 118.891
6 | 0.934 | 0.01464 | -0.048 | 63.813
6.5 | 0.987 | 0.01536 | -0.049 | 64.235
7 | 1.037 | 0.01618 | -0.05 | 64.051
7.5 | 1.083 | 0.01715 | -0.051 | 63.154
8 | 1.126 | 0.01843 | -0.051 | 61.105
8.5 | 1.166 | 0.01899 | -0.052 | 61.371
9 | 1.201 | 0.02016 | -0.053 | 59.57
9.5 | 1.23 | 0.02156 | -0.054 | 57.065
10 | 1.254 | 0.023 | -0.055 | 54.538
10.5 | 1.272 | 0.02457 | -0.056 | 51.765
11 | 1.283 | 0.02624 | -0.057 | 48.89
11.5 | 1.286 | 0.02829 | -0.057 | 45.476
12 | 1.281 | 0.03067 | -0.058 | 41.777
12.5 | 1.264 | 0.03416 | -0.058 | 37.016
13 | 1.086 | 0.08791 | -0.038 | 12.354
13.5 | 1.054 | 0.09851 | -0.031 | 10.702
14 | 1.024 | 0.10505 | -0.023 | 9.751
14.5 | 0.997 | 0.11383 | -0.03 | 8.755
15 | 0.959 | 0.12011 | -0.03 | 7.987
15.5 | 0.917 | 0.12629 | -0.031 | 7.265
16 | 0.869 | 0.13702 | -0.03 | 6.34
16.5 | 0.817 | 0.14417 | -0.031 | 5.667

## 38. Re 750k Mach 0.25 (2)
BIGFOIL.COM POLAR EXPORT
GA 40-215
GA 40-215 |  |  |  | Cl Max: | 1.2042 | at alpha= | 15.5 | deg
XFOIL ncrit=9 |  |  |  | L/D Max: | 104.966 | at alpha= | 5 | deg
Re: | 750000 |  |  | Cd Min: | 0.23266 | at alpha= | -20 | deg
Mach: | 0.25 |  |  | Cl=0 at alpha= | -1.5984 | deg
|  |  |  | @ Cl=0.1, Cd= | 0.0070298
|  |  |  | @ Cl=0.4, Cd= | 0.0072643
|  |  |  | @ Cl=0.6, Cd= | 0.0072717
alpha (deg) | Cl | Cd | Cm | Cl/Cd
-20 | -0.6347 | 0.23266 | 0.0282 | -2.728
-19.5 | -0.6167 | 0.22648 | 0.0241 | -2.723
-19 | -0.599 | 0.21993 | 0.0199 | -2.7236
-18.5 | -0.5833 | 0.21195 | 0.0149 | -2.7521
-18 | -0.5716 | 0.20395 | 0.0093 | -2.8026
-17.5 | -0.5557 | 0.19621 | 0.0054 | -2.8322
-17 | -0.5356 | 0.1902 | 0.0025 | -2.816
-16.5 | -0.5178 | 0.18401 | -0.001 | -2.814
-16 | -0.5019 | 0.17703 | -0.0049 | -2.8351
-15.5 | -0.4878 | 0.1694 | -0.009 | -2.8796
-15 | -0.4819 | 0.15933 | -0.0152 | -3.0245
-14.5 | -0.4747 | 0.14925 | -0.0206 | -3.1806
-14 | -0.4599 | 0.14306 | -0.0227 | -3.2147
-13.5 | -0.4468 | 0.13614 | -0.026 | -3.2819
-13 | -0.429 | 0.12776 | -0.0323 | -3.3579
-12.5 | -0.4206 | 0.11345 | -0.0438 | -3.7074
-12 | -0.4288 | 0.10095 | -0.05 | -4.2476
-11 | -0.5003 | 0.06805 | -0.0702 | -7.3519
-10.5 | -0.5407 | 0.05921 | -0.0735 | -9.1319
-10 | -0.5629 | 0.05264 | -0.0732 | -10.6934
-9.5 | -0.5968 | 0.04709 | -0.0688 | -12.6736
-9 | -0.6062 | 0.04359 | -0.0634 | -13.9069
-8.5 | -0.6345 | 0.0325 | -0.0553 | -19.5231
-8 | -0.62 | 0.02638 | -0.0505 | -23.5027
-7.5 | -0.5853 | 0.02163 | -0.0474 | -27.0596
-7 | -0.5394 | 0.01834 | -0.0458 | -29.4111
-6.5 | -0.4901 | 0.01668 | -0.0446 | -29.3825
-6 | -0.4395 | 0.01548 | -0.0434 | -28.3915
-5.5 | -0.3934 | 0.0139 | -0.0416 | -28.3022
-5 | -0.3442 | 0.01295 | -0.0403 | -26.5792
-4.5 | -0.2956 | 0.01202 | -0.0389 | -24.5923
-4 | -0.2426 | 0.01139 | -0.0383 | -21.2994
-3.5 | -0.1902 | 0.01072 | -0.0375 | -17.7425
-3 | -0.1352 | 0.01022 | -0.0372 | -13.229
-2.5 | -0.0905 | 0.00857 | -0.0359 | -10.5601
-2 | -0.0465 | 0.00706 | -0.0343 | -6.5864
-1.5 | 0.0114 | 0.007 | -0.0344 | 1.6286
-1 | 0.0707 | 0.00702 | -0.0347 | 10.0712
-0.5 | 0.1302 | 0.00704 | -0.0351 | 18.4943
0 | 0.1904 | 0.0071 | -0.0358 | 26.8169
0.5 | 0.2506 | 0.0071 | -0.0365 | 35.2958
1 | 0.3109 | 0.00714 | -0.0372 | 43.5434
1.5 | 0.3709 | 0.00724 | -0.0379 | 51.2293
2 | 0.4308 | 0.00729 | -0.0386 | 59.0947
2.5 | 0.4907 | 0.00734 | -0.0392 | 66.8529
3 | 0.5498 | 0.00735 | -0.0395 | 74.8027
3.5 | 0.6075 | 0.00726 | -0.0395 | 83.6777
4 | 0.6661 | 0.00734 | -0.0397 | 90.7493
4.5 | 0.7238 | 0.00737 | -0.0397 | 98.209
5 | 0.7799 | 0.00743 | -0.0394 | 104.9664
6 | 0.8585 | 0.00933 | -0.0334 | 92.015
6.5 | 0.8728 | 0.01115 | -0.0266 | 78.278
7 | 0.8816 | 0.01246 | -0.0185 | 70.7544
7.5 | 0.8964 | 0.01367 | -0.0118 | 65.5743
8 | 0.9418 | 0.01544 | -0.0127 | 60.9974
8.5 | 0.9656 | 0.01721 | -0.0093 | 56.1069
9 | 0.9918 | 0.01901 | -0.0063 | 52.1725
9.5 | 1.0146 | 0.02112 | -0.0031 | 48.0398
10 | 1.0426 | 0.023 | -0.0007 | 45.3304
10.5 | 1.0596 | 0.0257 | 0.0023 | 41.2296
11 | 1.0873 | 0.02779 | 0.0044 | 39.1256
11.5 | 1.108 | 0.03046 | 0.0067 | 36.3756
12 | 1.1251 | 0.03352 | 0.009 | 33.565
12.5 | 1.1484 | 0.03627 | 0.0105 | 31.6625
13 | 1.1578 | 0.04029 | 0.0125 | 28.7367
13.5 | 1.1771 | 0.04373 | 0.0137 | 26.9174
14 | 1.1915 | 0.04776 | 0.0147 | 24.9477
14.5 | 1.1985 | 0.05269 | 0.0154 | 22.7463
15 | 1.2018 | 0.05833 | 0.0158 | 20.6035
15.5 | 1.2042 | 0.06446 | 0.0154 | 18.6814
16 | 1.2008 | 0.07167 | 0.0142 | 16.7546
16.5 | 1.1962 | 0.07957 | 0.0117 | 15.0333
17 | 1.185 | 0.08886 | 0.0082 | 13.3356
17.5 | 1.1668 | 0.09986 | 0.0032 | 11.6844
18 | 1.1424 | 0.11255 | -0.0034 | 10.1502
18.5 | 1.1097 | 0.12759 | -0.0121 | 8.6974
19 | 1.0747 | 0.14419 | -0.0225 | 7.4534
19.5 | 1.0342 | 0.16328 | -0.0348 | 6.3339

## 39. Re 750k Mach 0.50 (1)
BIGFOIL.COM POLAR EXPORT
GA 40-215
GA 40-215 |  |  |  | Cl Max: | 1.218 | at alpha= | 20 | deg
JavaFoil+Calcfoil stall+Eppler ext transition |  |  |  | L/D Max: | 109.659 | at alpha= | 5 | deg
Re: | 750000 |  |  | Cd Min: | 0.00655 | at alpha= | 0 | deg
Mach: | 0.5 |  |  | Cl=0 at alpha= | -1.6714 | deg
|  |  |  | @ Cl=0.1, Cd= | 0.0067757
|  |  |  | @ Cl=0.4, Cd= | 0.0066697
|  |  |  | @ Cl=0.6, Cd= | 0.0069254
alpha (deg) | Cl | Cd | Cm | Cl/Cd
-20 | -1.015 | 0.21401 | 0.003 | -4.742
-19.5 | -0.988 | 0.20751 | 0.003 | -4.763
-19 | -0.964 | 0.19749 | 0.002 | -4.882
-18.5 | -0.934 | 0.19202 | 0.002 | -4.863
-18 | -0.906 | 0.18766 | 0.001 | -4.826
-17.5 | -0.878 | 0.18048 | 0 | -4.865
-17 | -0.851 | 0.17315 | 0 | -4.914
-16.5 | -0.824 | 0.16868 | -0.001 | -4.883
-16 | -0.797 | 0.16512 | -0.001 | -4.825
-15.5 | -0.77 | 0.1579 | -0.002 | -4.874
-15 | -0.742 | 0.15271 | -0.002 | -4.862
-14.5 | -0.715 | 0.15069 | -0.003 | -4.747
-14 | -0.688 | 0.14412 | -0.003 | -4.776
-13.5 | -0.659 | 0.12919 | -0.004 | -5.104
-13 | -0.632 | 0.12282 | -0.004 | -5.143
-12.5 | -0.604 | 0.11751 | -0.004 | -5.141
-12 | -0.577 | 0.11353 | -0.005 | -5.081
-11.5 | -0.549 | 0.11194 | -0.005 | -4.908
-11 | -0.522 | 0.10869 | -0.006 | -4.801
-10.5 | -0.494 | 0.1039 | -0.006 | -4.757
-10 | -0.467 | 0.10098 | -0.007 | -4.621
-9.5 | -0.438 | 0.09845 | -0.007 | -4.453
-9 | -0.411 | 0.06675 | -0.008 | -6.157
-8.5 | -0.383 | 0.05852 | -0.008 | -6.548
-8 | -0.355 | 0.05418 | -0.009 | -6.559
-7.5 | -0.327 | 0.05792 | -0.009 | -5.649
-7 | -0.299 | 0.05302 | -0.009 | -5.642
-6.5 | -0.271 | 0.04686 | -0.01 | -5.791
-6 | -0.387 | 0.04384 | -0.01 | -8.828
-5.5 | -0.38 | 0.04064 | -0.011 | -9.349
-5 | -0.348 | 0.03769 | -0.012 | -9.242
-4.5 | -0.374 | 0.01143 | -0.029 | -32.757
-4 | -0.315 | 0.01122 | -0.03 | -28.085
-3.5 | -0.251 | 0.01031 | -0.031 | -24.384
-3 | -0.184 | 0.01026 | -0.032 | -17.952
-2.5 | -0.115 | 0.00995 | -0.034 | -11.608
-2 | -0.046 | 0.00976 | -0.035 | -4.697
-1.5 | 0.024 | 0.00948 | -0.036 | 2.558
-1 | 0.095 | 0.00679 | -0.037 | 13.958
-0.5 | 0.165 | 0.00659 | -0.039 | 25.064
0 | 0.238 | 0.00655 | -0.04 | 36.273
0.5 | 0.309 | 0.00662 | -0.041 | 46.663
1 | 0.38 | 0.00665 | -0.042 | 57.134
1.5 | 0.451 | 0.00672 | -0.044 | 67.136
2 | 0.522 | 0.00682 | -0.045 | 76.496
2.5 | 0.593 | 0.00691 | -0.046 | 85.772
3 | 0.661 | 0.00706 | -0.047 | 93.716
3.5 | 0.731 | 0.00718 | -0.049 | 101.864
4 | 0.8 | 0.00733 | -0.05 | 109.079
4.5 | 0.858 | 0.00793 | -0.05 | 108.214
5 | 0.92 | 0.00839 | -0.051 | 109.659
5.5 | 0.967 | 0.01514 | -0.052 | 63.866
6 | 1.02 | 0.01771 | -0.053 | 57.605
6.5 | 1.069 | 0.01897 | -0.054 | 56.323
7 | 1.108 | 0.02066 | -0.055 | 53.614
7.5 | 1.133 | 0.02238 | -0.056 | 50.631
8 | 1.135 | 0.02427 | -0.057 | 46.776
8.5 | 1.088 | 0.02645 | -0.058 | 41.123
9 | 0.601 | 0.07265 | -0.025 | 8.271
9.5 | 0.63 | 0.07262 | -0.029 | 8.677
10 | 0.657 | 0.09084 | -0.027 | 7.229
10.5 | 0.684 | 0.10557 | -0.027 | 6.481
11 | 0.713 | 0.10986 | -0.029 | 6.488
11.5 | 0.74 | 0.11657 | -0.029 | 6.351
12 | 0.768 | 0.11976 | -0.03 | 6.413
12.5 | 0.796 | 0.12303 | -0.032 | 6.47
13 | 0.826 | 0.13015 | -0.035 | 6.344
13.5 | 0.854 | 0.14597 | -0.036 | 5.849
14 | 0.881 | 0.14949 | -0.037 | 5.895
14.5 | 0.909 | 0.15513 | -0.038 | 5.861
15 | 0.937 | 0.16107 | -0.039 | 5.817
15.5 | 0.966 | 0.16233 | -0.041 | 5.948
16 | 0.996 | 0.17495 | -0.044 | 5.695
16.5 | 1.026 | 0.17698 | -0.046 | 5.799
17 | 1.05 | 0.18408 | -0.045 | 5.705
17.5 | 1.078 | 0.18646 | -0.046 | 5.779
18 | 1.105 | 0.19194 | -0.047 | 5.757
18.5 | 1.132 | 0.19723 | -0.047 | 5.742
19 | 1.161 | 0.20594 | -0.049 | 5.637
19.5 | 1.192 | 0.21493 | -0.051 | 5.544
20 | 1.218 | 0.21862 | -0.052 | 5.573

## 40. Re 750k Mach 0.50 (2)
BIGFOIL.COM POLAR EXPORT
GA 40-215
GA 40-215 |  |  |  | Cl Max: | 1.05 | at alpha= | 11.5 | deg
XFOIL ncrit=9 |  |  |  | L/D Max: | 102.027 | at alpha= | 4.5 | deg
Re: | 750000 |  |  | Cd Min: | 0.25485 | at alpha= | -20 | deg
Mach: | 0.5 |  |  | Cl=0 at alpha= | -1.6197 | deg
|  |  |  | @ Cl=0.1, Cd= | 0.0075695
|  |  |  | @ Cl=0.4, Cd= | 0.0078598
|  |  |  | @ Cl=0.6, Cd= | 0.0081381
alpha (deg) | Cl | Cd | Cm | Cl/Cd
-20 | -0.6803 | 0.25485 | 0.0366 | -2.6694
-19.5 | -0.6581 | 0.247 | 0.0315 | -2.6644
-19 | -0.6358 | 0.23876 | 0.0262 | -2.6629
-18.5 | -0.6176 | 0.2298 | 0.0196 | -2.6876
-18 | -0.5953 | 0.22159 | 0.0149 | -2.6865
-17.5 | -0.5713 | 0.21438 | 0.0112 | -2.6649
-17 | -0.5493 | 0.2069 | 0.0065 | -2.6549
-16.5 | -0.5277 | 0.19917 | 0.0018 | -2.6495
-16 | -0.509 | 0.1903 | -0.004 | -2.6747
-15.5 | -0.4946 | 0.18136 | -0.0104 | -2.7272
-14.5 | -0.437 | 0.16453 | -0.0221 | -2.6561
-14 | -0.4196 | 0.15745 | -0.0253 | -2.665
-13.5 | -0.4052 | 0.14983 | -0.0286 | -2.7044
-13 | -0.4003 | 0.13935 | -0.0352 | -2.8726
-12.5 | -0.3881 | 0.1306 | -0.0391 | -2.9717
-12 | -0.3723 | 0.1234 | -0.0421 | -3.017
-11.5 | -0.3583 | 0.11613 | -0.0454 | -3.0853
-11 | -0.3486 | 0.10772 | -0.0499 | -3.2362
-10.5 | -0.3531 | 0.0946 | -0.0585 | -3.7326
-10 | -0.3543 | 0.08263 | -0.0658 | -4.2878
-9 | -0.3784 | 0.06068 | -0.0786 | -6.236
-8.5 | -0.4045 | 0.0516 | -0.0836 | -7.8391
-8 | -0.4357 | 0.04396 | -0.0844 | -9.9113
-7.5 | -0.4656 | 0.03768 | -0.0807 | -12.3567
-6.5 | -0.4826 | 0.02752 | -0.0667 | -17.5363
-6 | -0.4561 | 0.02268 | -0.0615 | -20.1102
-5.5 | -0.4065 | 0.01871 | -0.0581 | -21.7263
-5 | -0.3507 | 0.01587 | -0.0558 | -22.0983
-4.5 | -0.2987 | 0.01425 | -0.0528 | -20.9614
-4 | -0.2497 | 0.0129 | -0.0496 | -19.3566
-3.5 | -0.1961 | 0.01197 | -0.0472 | -16.3826
-3 | -0.1403 | 0.01119 | -0.0453 | -12.538
-2.5 | -0.0801 | 0.01058 | -0.0442 | -7.5709
-2 | -0.0445 | 0.00802 | -0.0406 | -5.5486
-1.5 | 0.014 | 0.00753 | -0.0393 | 1.8592
-1 | 0.0811 | 0.00755 | -0.0394 | 10.7417
-0.5 | 0.149 | 0.00762 | -0.0398 | 19.5538
0 | 0.2175 | 0.00766 | -0.0405 | 28.3943
0.5 | 0.286 | 0.00774 | -0.0413 | 36.9509
1 | 0.3545 | 0.00782 | -0.042 | 45.3325
1.5 | 0.423 | 0.00788 | -0.0427 | 53.6802
2 | 0.4917 | 0.00805 | -0.0434 | 61.0807
2.5 | 0.5598 | 0.00815 | -0.0438 | 68.6871
3 | 0.6276 | 0.00813 | -0.0439 | 77.1956
3.5 | 0.6934 | 0.008 | -0.0433 | 86.675
4 | 0.7608 | 0.00807 | -0.0429 | 94.2751
4.5 | 0.8254 | 0.00809 | -0.0418 | 102.0272
5.5 | 0.8829 | 0.0103 | -0.0283 | 85.7184
6 | 0.8565 | 0.01275 | -0.0143 | 67.1765
6.5 | 0.8485 | 0.01554 | -0.005 | 54.601
7 | 0.8558 | 0.018 | 0.002 | 47.5444
7.5 | 0.9017 | 0.02095 | 0.0007 | 43.0406
8 | 0.9247 | 0.02371 | 0.0043 | 39.0004
8.5 | 0.9483 | 0.02656 | 0.0078 | 35.7041
9 | 0.9729 | 0.02952 | 0.0112 | 32.9573
9.5 | 0.9914 | 0.03306 | 0.0145 | 29.9879
10 | 1.0126 | 0.03665 | 0.0174 | 27.6289
10.5 | 1.0273 | 0.04091 | 0.0204 | 25.1112
11 | 1.0436 | 0.04538 | 0.023 | 22.9969
11.5 | 1.05 | 0.05102 | 0.0248 | 20.5802
12 | 1.0474 | 0.05804 | 0.0258 | 18.0462
12.5 | 1.0317 | 0.0671 | 0.0246 | 15.3756
13 | 1.0077 | 0.07803 | 0.0208 | 12.9143
13.5 | 0.9805 | 0.09054 | 0.0146 | 10.8295
14 | 0.9519 | 0.10451 | 0.0063 | 9.1082
14.5 | 0.9232 | 0.11963 | -0.0033 | 7.7171
15 | 0.8844 | 0.13792 | -0.0151 | 6.4124
15.5 | 0.8421 | 0.15877 | -0.0276 | 5.3039
16 | 0.8302 | 0.17439 | -0.0366 | 4.7606
16.5 | 0.8358 | 0.18584 | -0.0433 | 4.4974

## 41. Re 1M Mach 0.00 (1)
BIGFOIL.COM POLAR EXPORT
GA 40-215
GA 40-215 |  |  |  | Cl Max: | 1.365 | at alpha= | 13.5 | deg
JavaFoil+Calcfoil stall+Eppler ext transition |  |  |  | L/D Max: | 133.14 | at alpha= | 6 | deg
Re: | 1000000 |  |  | Cd Min: | 0.0057 | at alpha= | 0 | deg
Mach: | 0 |  |  | Cl=0 at alpha= | -1.6721 | deg
|  |  |  | @ Cl=0.1, Cd= | 0.0058639
|  |  |  | @ Cl=0.4, Cd= | 0.0058265
|  |  |  | @ Cl=0.6, Cd= | 0.0059677
alpha (deg) | Cl | Cd | Cm | Cl/Cd
-17.5 | -0.58 | 0.14417 | 0 | -4.026
-17 | -0.596 | 0.13837 | 0 | -4.31
-16.5 | -0.612 | 0.13284 | 0 | -4.605
-16 | -0.626 | 0.12515 | -0.001 | -5.005
-15.5 | -0.64 | 0.11913 | -0.001 | -5.371
-15 | -0.652 | 0.11127 | -0.002 | -5.861
-14.5 | -0.663 | 0.10518 | -0.002 | -6.303
-14 | -0.672 | 0.09955 | -0.002 | -6.748
-13.5 | -0.678 | 0.09427 | -0.003 | -7.197
-13 | -0.683 | 0.0891 | -0.003 | -7.663
-12.5 | -0.685 | 0.08495 | -0.004 | -8.064
-12 | -0.684 | 0.08074 | -0.004 | -8.466
-11.5 | -0.679 | 0.07554 | -0.005 | -8.988
-11 | -0.671 | 0.071 | -0.005 | -9.453
-10.5 | -0.659 | 0.06757 | -0.005 | -9.756
-10 | -0.644 | 0.06325 | -0.006 | -10.188
-9.5 | -0.626 | 0.05913 | -0.006 | -10.591
-9 | -0.604 | 0.05589 | -0.007 | -10.807
-8.5 | -0.579 | 0.0524 | -0.008 | -11.048
-8 | -0.55 | 0.04917 | -0.008 | -11.184
-7.5 | -0.521 | 0.04471 | -0.01 | -11.661
-7 | -0.593 | 0.01144 | -0.02 | -51.832
-6.5 | -0.547 | 0.01101 | -0.021 | -49.717
-6 | -0.498 | 0.01027 | -0.022 | -48.472
-5.5 | -0.446 | 0.01031 | -0.023 | -43.251
-5 | -0.392 | 0.00985 | -0.024 | -39.792
-4.5 | -0.336 | 0.00953 | -0.025 | -35.23
-4 | -0.278 | 0.0093 | -0.026 | -29.945
-3.5 | -0.22 | 0.00899 | -0.027 | -24.462
-3 | -0.16 | 0.00897 | -0.028 | -17.895
-2.5 | -0.1 | 0.00872 | -0.029 | -11.511
-2 | -0.04 | 0.00858 | -0.03 | -4.637
-1.5 | 0.021 | 0.00596 | -0.031 | 3.528
-1 | 0.082 | 0.00592 | -0.032 | 13.863
-0.5 | 0.143 | 0.00573 | -0.033 | 24.96
0 | 0.206 | 0.0057 | -0.035 | 36.127
0.5 | 0.267 | 0.00579 | -0.036 | 46.206
1 | 0.329 | 0.00578 | -0.037 | 56.909
1.5 | 0.39 | 0.00582 | -0.038 | 67.137
2 | 0.452 | 0.00586 | -0.039 | 77.131
2.5 | 0.514 | 0.00591 | -0.04 | 86.836
3 | 0.574 | 0.00592 | -0.041 | 96.912
3.5 | 0.634 | 0.00603 | -0.042 | 105.226
4 | 0.695 | 0.00612 | -0.043 | 113.566
4.5 | 0.755 | 0.00619 | -0.044 | 121.985
5 | 0.814 | 0.00635 | -0.045 | 128.131
5.5 | 0.872 | 0.00688 | -0.046 | 126.738
6 | 0.929 | 0.00698 | -0.047 | 133.14
6.5 | 0.963 | 0.01377 | -0.047 | 69.957
7 | 1.014 | 0.0144 | -0.048 | 70.38
7.5 | 1.062 | 0.0152 | -0.049 | 69.874
8 | 1.107 | 0.01599 | -0.05 | 69.261
8.5 | 1.15 | 0.01675 | -0.051 | 68.629
9 | 1.189 | 0.01766 | -0.052 | 67.329
9.5 | 1.225 | 0.01874 | -0.053 | 65.376
10 | 1.258 | 0.01982 | -0.054 | 63.469
10.5 | 1.286 | 0.02103 | -0.054 | 61.15
11 | 1.311 | 0.02223 | -0.055 | 58.962
11.5 | 1.331 | 0.02378 | -0.056 | 55.965
12 | 1.346 | 0.02526 | -0.057 | 53.297
12.5 | 1.357 | 0.02701 | -0.058 | 50.255
13 | 1.364 | 0.0289 | -0.058 | 47.183
13.5 | 1.365 | 0.03122 | -0.059 | 43.715
14 | 1.36 | 0.03401 | -0.059 | 39.998
14.5 | 1.35 | 0.03756 | -0.06 | 35.942
15 | 1.317 | 0.04667 | -0.059 | 28.23
15.5 | 1.212 | 0.08512 | -0.05 | 14.235
16 | 1.161 | 0.11073 | -0.042 | 10.487
16.5 | 1.138 | 0.12307 | -0.039 | 9.249
17 | 1.111 | 0.13312 | -0.036 | 8.347
17.5 | 1.083 | 0.14174 | -0.035 | 7.639
18 | 1.052 | 0.14914 | -0.033 | 7.054
18.5 | 1.022 | 0.15871 | -0.034 | 6.439

## 42. Re 1M Mach 0.00 (2)
BIGFOIL.COM POLAR EXPORT
GA 40-215
GA 40-215 |  |  |  | Cl Max: | 1.3394 | at alpha= | 18.5 | deg
XFOIL ncrit=9 |  |  |  | L/D Max: | 114.726 | at alpha= | 5 | deg
Re: | 1000000 |  |  | Cd Min: | 0.1508 | at alpha= | -15 | deg
Mach: | 0 |  |  | Cl=0 at alpha= | -1.6027 | deg
|  |  |  | @ Cl=0.1, Cd= | 0.0061482
|  |  |  | @ Cl=0.4, Cd= | 0.0062656
|  |  |  | @ Cl=0.6, Cd= | 0.0063325
alpha (deg) | Cl | Cd | Cm | Cl/Cd
-15 | -0.4966 | 0.1508 | -0.0166 | -3.2931
-14.5 | -0.4832 | 0.14476 | -0.0195 | -3.3379
-14 | -0.4709 | 0.13827 | -0.0226 | -3.4057
-13 | -0.4612 | 0.11482 | -0.0374 | -4.0167
-12.5 | -0.4674 | 0.09673 | -0.0498 | -4.832
-11.5 | -0.6509 | 0.05156 | -0.0704 | -12.6241
-11 | -0.6905 | 0.0451 | -0.0673 | -15.3104
-10.5 | -0.7325 | 0.03956 | -0.0594 | -18.5162
-10 | -0.7739 | 0.02886 | -0.0497 | -26.8157
-9.5 | -0.7572 | 0.02273 | -0.0455 | -33.3128
-9 | -0.7186 | 0.02051 | -0.0435 | -35.0366
-8.5 | -0.6776 | 0.01783 | -0.042 | -38.0034
-8 | -0.6335 | 0.01645 | -0.0408 | -38.5106
-7.5 | -0.5871 | 0.01547 | -0.0398 | -37.9509
-7 | -0.5403 | 0.01443 | -0.0387 | -37.4428
-6.5 | -0.4913 | 0.01374 | -0.0379 | -35.7569
-6 | -0.4461 | 0.01259 | -0.0367 | -35.4329
-5.5 | -0.3963 | 0.01194 | -0.0361 | -33.191
-5 | -0.3477 | 0.0111 | -0.0352 | -31.3243
-4.5 | -0.2952 | 0.01063 | -0.035 | -27.7705
-4 | -0.2431 | 0.0101 | -0.0347 | -24.0693
-3.5 | -0.1893 | 0.00964 | -0.0347 | -19.6369
-3 | -0.135 | 0.00928 | -0.0347 | -14.5474
-2.5 | -0.0896 | 0.0078 | -0.0338 | -11.4872
-2 | -0.0445 | 0.0063 | -0.0329 | -7.0635
-1.5 | 0.0115 | 0.00617 | -0.0331 | 1.8639
-1 | 0.0687 | 0.00617 | -0.0335 | 11.1345
-0.5 | 0.1262 | 0.00613 | -0.034 | 20.5873
0 | 0.1844 | 0.00615 | -0.0348 | 29.9837
0.5 | 0.2423 | 0.00622 | -0.0354 | 38.955
1 | 0.3006 | 0.0062 | -0.0362 | 48.4839
1.5 | 0.3588 | 0.00623 | -0.0369 | 57.5923
2 | 0.4167 | 0.00628 | -0.0376 | 66.3535
2.5 | 0.4742 | 0.00631 | -0.0382 | 75.1506
3 | 0.5309 | 0.00629 | -0.0386 | 84.4038
4 | 0.6447 | 0.00636 | -0.0395 | 101.3679
4.5 | 0.7003 | 0.00644 | -0.0398 | 108.7422
5 | 0.7549 | 0.00658 | -0.0399 | 114.7264
5.5 | 0.8042 | 0.00707 | -0.0391 | 113.7482
6 | 0.834 | 0.00879 | -0.0354 | 94.8805
6.5 | 0.8631 | 0.01024 | -0.0316 | 84.2871
7 | 0.8941 | 0.0113 | -0.0279 | 79.1239
8.5 | 0.9851 | 0.01428 | -0.0178 | 68.9846
9 | 1.0124 | 0.01555 | -0.0147 | 65.1061
9.5 | 1.0425 | 0.01677 | -0.0121 | 62.1646
10 | 1.0664 | 0.01845 | -0.0091 | 57.7995
10.5 | 1.098 | 0.01976 | -0.0072 | 55.5668
11 | 1.1244 | 0.02147 | -0.0049 | 52.3707
11.5 | 1.1482 | 0.02342 | -0.0026 | 49.0265
12 | 1.1763 | 0.02516 | -0.001 | 46.7528
12.5 | 1.193 | 0.02777 | 0.0014 | 42.96
13 | 1.2196 | 0.02974 | 0.0028 | 41.0087
13.5 | 1.2435 | 0.03198 | 0.0042 | 38.8837
14 | 1.2551 | 0.03532 | 0.0061 | 35.5351
14.5 | 1.2749 | 0.03816 | 0.0072 | 33.4093
15 | 1.2955 | 0.04103 | 0.008 | 31.5745
15.5 | 1.3104 | 0.04455 | 0.0087 | 29.4141
16 | 1.3154 | 0.04922 | 0.0093 | 26.7249
16.5 | 1.3245 | 0.05371 | 0.0095 | 24.6602
17 | 1.3326 | 0.05851 | 0.0092 | 22.7756
17.5 | 1.3369 | 0.06401 | 0.0085 | 20.8858
18 | 1.3392 | 0.07002 | 0.0073 | 19.126
18.5 | 1.3394 | 0.07661 | 0.0055 | 17.4834
19 | 1.332 | 0.08463 | 0.0028 | 15.7391
19.5 | 1.3138 | 0.09469 | -0.0011 | 13.8747
20 | 1.2951 | 0.10543 | -0.0059 | 12.284

## 43. Re 1M Mach 0.10 (1)
BIGFOIL.COM POLAR EXPORT
GA 40-215
GA 40-215 |  |  |  | Cl Max: | 1.352 | at alpha= | 13 | deg
JavaFoil+Calcfoil stall+Eppler ext transition |  |  |  | L/D Max: | 138.31 | at alpha= | 6 | deg
Re: | 1000000 |  |  | Cd Min: | 0.00573 | at alpha= | 0 | deg
Mach: | 0.1 |  |  | Cl=0 at alpha= | -1.6721 | deg
|  |  |  | @ Cl=0.1, Cd= | 0.0059161
|  |  |  | @ Cl=0.4, Cd= | 0.0058252
|  |  |  | @ Cl=0.6, Cd= | 0.0060226
alpha (deg) | Cl | Cd | Cm | Cl/Cd
-17 | -0.55 | 0.13961 | 0 | -3.94
-16.5 | -0.569 | 0.133 | 0 | -4.276
-16 | -0.586 | 0.12765 | -0.001 | -4.593
-15.5 | -0.603 | 0.11889 | -0.001 | -5.071
-15 | -0.618 | 0.11322 | -0.002 | -5.463
-14.5 | -0.632 | 0.10835 | -0.002 | -5.837
-14 | -0.645 | 0.10038 | -0.002 | -6.423
-13.5 | -0.655 | 0.09475 | -0.003 | -6.91
-13 | -0.662 | 0.08955 | -0.003 | -7.395
-12.5 | -0.667 | 0.08569 | -0.004 | -7.787
-12 | -0.668 | 0.08001 | -0.004 | -8.355
-11.5 | -0.667 | 0.07637 | -0.005 | -8.734
-11 | -0.662 | 0.07109 | -0.005 | -9.307
-10.5 | -0.652 | 0.06792 | -0.005 | -9.6
-10 | -0.639 | 0.06364 | -0.006 | -10.043
-9.5 | -0.623 | 0.05983 | -0.006 | -10.407
-9 | -0.601 | 0.056 | -0.007 | -10.737
-8.5 | -0.578 | 0.05267 | -0.008 | -10.966
-8 | -0.549 | 0.04945 | -0.008 | -11.111
-7.5 | -0.52 | 0.04563 | -0.01 | -11.402
-7 | -0.593 | 0.0115 | -0.02 | -51.598
-6.5 | -0.549 | 0.01107 | -0.021 | -49.554
-6 | -0.5 | 0.01036 | -0.022 | -48.216
-5.5 | -0.448 | 0.01037 | -0.023 | -43.179
-5 | -0.394 | 0.00981 | -0.024 | -40.097
-4.5 | -0.337 | 0.00975 | -0.025 | -34.59
-4 | -0.28 | 0.0094 | -0.026 | -29.761
-3.5 | -0.221 | 0.00917 | -0.027 | -24.087
-3 | -0.161 | 0.00893 | -0.028 | -18.061
-2.5 | -0.101 | 0.0088 | -0.029 | -11.458
-2 | -0.04 | 0.00849 | -0.03 | -4.705
-1.5 | 0.021 | 0.00597 | -0.031 | 3.539
-1 | 0.082 | 0.00598 | -0.033 | 13.785
-0.5 | 0.144 | 0.00576 | -0.034 | 24.953
0 | 0.207 | 0.00573 | -0.035 | 36.101
0.5 | 0.269 | 0.00574 | -0.036 | 46.794
1 | 0.331 | 0.00583 | -0.037 | 56.665
1.5 | 0.392 | 0.00582 | -0.038 | 67.389
2 | 0.454 | 0.00586 | -0.039 | 77.512
2.5 | 0.516 | 0.00593 | -0.04 | 87.089
3 | 0.576 | 0.00598 | -0.041 | 96.353
3.5 | 0.638 | 0.00609 | -0.042 | 104.731
4 | 0.698 | 0.00612 | -0.043 | 114.007
4.5 | 0.758 | 0.00625 | -0.044 | 121.342
5 | 0.818 | 0.00638 | -0.046 | 128.255
5.5 | 0.876 | 0.00691 | -0.047 | 126.845
6 | 0.934 | 0.00675 | -0.048 | 138.31
6.5 | 0.967 | 0.01388 | -0.048 | 69.705
7 | 1.018 | 0.01452 | -0.049 | 70.095
7.5 | 1.066 | 0.01534 | -0.049 | 69.458
8 | 1.11 | 0.01645 | -0.05 | 67.491
8.5 | 1.153 | 0.01692 | -0.051 | 68.12
9 | 1.192 | 0.01786 | -0.052 | 66.746
9.5 | 1.227 | 0.01897 | -0.053 | 64.704
10 | 1.259 | 0.02012 | -0.054 | 62.552
10.5 | 1.286 | 0.02133 | -0.055 | 60.287
11 | 1.309 | 0.02257 | -0.056 | 57.987
11.5 | 1.327 | 0.02413 | -0.056 | 55
12 | 1.341 | 0.02572 | -0.057 | 52.12
12.5 | 1.349 | 0.02754 | -0.058 | 48.979
13 | 1.352 | 0.02963 | -0.058 | 45.642
13.5 | 1.35 | 0.03204 | -0.059 | 42.124
14 | 1.341 | 0.03519 | -0.059 | 38.108
14.5 | 1.323 | 0.03982 | -0.059 | 33.23
15 | 1.195 | 0.08331 | -0.049 | 14.35
15.5 | 1.146 | 0.1068 | -0.041 | 10.731
16 | 1.125 | 0.11669 | -0.039 | 9.64
16.5 | 1.101 | 0.12756 | -0.036 | 8.631
17 | 1.071 | 0.13804 | -0.033 | 7.762
17.5 | 1.041 | 0.14352 | -0.034 | 7.252
18 | 1.007 | 0.15179 | -0.033 | 6.636

## 44. Re 1M Mach 0.10 (2)
BIGFOIL.COM POLAR EXPORT
GA 40-215
GA 40-215 |  |  |  | Cl Max: | 1.3234 | at alpha= | 17.5 | deg
XFOIL ncrit=9 |  |  |  | L/D Max: | 114.698 | at alpha= | 5 | deg
Re: | 1000000 |  |  | Cd Min: | 0.14573 | at alpha= | -14.5 | deg
Mach: | 0.1 |  |  | Cl=0 at alpha= | -1.6025 | deg
|  |  |  | @ Cl=0.1, Cd= | 0.006164
|  |  |  | @ Cl=0.4, Cd= | 0.0062935
|  |  |  | @ Cl=0.6, Cd= | 0.006363
alpha (deg) | Cl | Cd | Cm | Cl/Cd
-14.5 | -0.4808 | 0.14573 | -0.0193 | -3.2993
-14 | -0.4682 | 0.13924 | -0.0224 | -3.3625
-13 | -0.454 | 0.11527 | -0.0386 | -3.9386
-12.5 | -0.4587 | 0.10001 | -0.0482 | -4.5865
-11.5 | -0.653 | 0.05145 | -0.0712 | -12.6919
-11 | -0.6852 | 0.04559 | -0.0687 | -15.0296
-10.5 | -0.6987 | 0.04252 | -0.064 | -16.4323
-10 | -0.7361 | 0.03496 | -0.0551 | -21.0555
-9.5 | -0.752 | 0.02482 | -0.0475 | -30.2981
-9 | -0.7192 | 0.02126 | -0.0448 | -33.8288
-8.5 | -0.6779 | 0.0189 | -0.0432 | -35.8677
-8 | -0.6351 | 0.01679 | -0.0418 | -37.8261
-7.5 | -0.5886 | 0.01577 | -0.0407 | -37.324
-7 | -0.5417 | 0.01465 | -0.0396 | -36.9761
-6.5 | -0.4933 | 0.01383 | -0.0386 | -35.6688
-6 | -0.4475 | 0.01271 | -0.0373 | -35.2085
-5.5 | -0.3978 | 0.01203 | -0.0366 | -33.0673
-5 | -0.349 | 0.01117 | -0.0357 | -31.2444
-4.5 | -0.2965 | 0.01068 | -0.0354 | -27.7622
-4 | -0.2441 | 0.01014 | -0.0351 | -24.073
-3.5 | -0.19 | 0.00968 | -0.035 | -19.6281
-3 | -0.1355 | 0.00932 | -0.035 | -14.5386
-2.5 | -0.0887 | 0.00797 | -0.0342 | -11.1292
-2 | -0.0446 | 0.00633 | -0.0331 | -7.0458
-1.5 | 0.0115 | 0.00619 | -0.0333 | 1.8578
-1 | 0.0691 | 0.00618 | -0.0337 | 11.1812
-0.5 | 0.127 | 0.00615 | -0.0342 | 20.6504
0 | 0.1856 | 0.00617 | -0.035 | 30.081
0.5 | 0.2438 | 0.00622 | -0.0356 | 39.1961
1 | 0.3024 | 0.00622 | -0.0364 | 48.6174
1.5 | 0.3611 | 0.00626 | -0.0371 | 57.6837
2 | 0.4191 | 0.00631 | -0.0378 | 66.4184
2.5 | 0.4771 | 0.00633 | -0.0384 | 75.3712
3 | 0.5342 | 0.00631 | -0.0388 | 84.6593
3.5 | 0.5913 | 0.00636 | -0.0392 | 92.9717
4 | 0.6486 | 0.00638 | -0.0397 | 101.6614
4.5 | 0.7045 | 0.00647 | -0.0399 | 108.8872
5 | 0.7593 | 0.00662 | -0.04 | 114.6979
5.5 | 0.808 | 0.00717 | -0.039 | 112.6918
6 | 0.837 | 0.00892 | -0.0351 | 93.8341
6.5 | 0.8653 | 0.01038 | -0.0311 | 83.3622
7 | 0.8956 | 0.01143 | -0.0272 | 78.3552
7.5 | 0.9227 | 0.01225 | -0.0225 | 75.3224
8 | 0.9388 | 0.01312 | -0.0159 | 71.5549
8.5 | 0.984 | 0.01454 | -0.0166 | 67.6754
9 | 1.0113 | 0.01588 | -0.0135 | 63.6839
9.5 | 1.0421 | 0.01712 | -0.011 | 60.8703
10 | 1.0665 | 0.01883 | -0.0081 | 56.6383
10.5 | 1.0975 | 0.02024 | -0.006 | 54.2243
11 | 1.1224 | 0.0221 | -0.0036 | 50.7873
11.5 | 1.1478 | 0.02402 | -0.0015 | 47.7852
12 | 1.1751 | 0.02587 | 0.0003 | 45.4233
12.5 | 1.1927 | 0.02849 | 0.0026 | 41.8638
13 | 1.2177 | 0.03064 | 0.0041 | 39.7422
13.5 | 1.2404 | 0.03306 | 0.0056 | 37.5197
14 | 1.2511 | 0.03659 | 0.0074 | 34.1924
14.5 | 1.2714 | 0.03949 | 0.0084 | 32.1955
15 | 1.291 | 0.04258 | 0.0092 | 30.3194
15.5 | 1.3038 | 0.04644 | 0.0099 | 28.0749
16 | 1.3002 | 0.05216 | 0.0106 | 24.9271
16.5 | 1.316 | 0.05614 | 0.0104 | 23.4414
17 | 1.3217 | 0.0614 | 0.01 | 21.5261
17.5 | 1.3234 | 0.06745 | 0.009 | 19.6205
18 | 1.323 | 0.07406 | 0.0075 | 17.8639
18.5 | 1.3203 | 0.08137 | 0.0051 | 16.2259
19 | 1.3082 | 0.09044 | 0.0017 | 14.4648
19.5 | 1.2856 | 0.10163 | -0.003 | 12.6498
20 | 1.264 | 0.11327 | -0.0088 | 11.1592

## 45. Re 1M Mach 0.25 (1)
BIGFOIL.COM POLAR EXPORT
GA 40-215
GA 40-215 |  |  |  | Cl Max: | 1.29 | at alpha= | 11.5 | deg
JavaFoil+Calcfoil stall+Eppler ext transition |  |  |  | L/D Max: | 128.997 | at alpha= | 5 | deg
Re: | 1000000 |  |  | Cd Min: | 0.00576 | at alpha= | 0 | deg
Mach: | 0.25 |  |  | Cl=0 at alpha= | -1.6746 | deg
|  |  |  | @ Cl=0.1, Cd= | 0.0059652
|  |  |  | @ Cl=0.4, Cd= | 0.0058591
|  |  |  | @ Cl=0.6, Cd= | 0.0060638
alpha (deg) | Cl | Cd | Cm | Cl/Cd
-15 | -0.297 | 0.1185 | -0.002 | -2.508
-14.5 | -0.349 | 0.11267 | -0.002 | -3.1
-14 | -0.396 | 0.11009 | -0.002 | -3.6
-13.5 | -0.439 | 0.10497 | -0.003 | -4.182
-13 | -0.477 | 0.09728 | -0.003 | -4.905
-12.5 | -0.511 | 0.08935 | -0.004 | -5.715
-12 | -0.539 | 0.08558 | -0.004 | -6.295
-11.5 | -0.561 | 0.07894 | -0.005 | -7.111
-11 | -0.578 | 0.07414 | -0.005 | -7.791
-10.5 | -0.588 | 0.06959 | -0.005 | -8.444
-10 | -0.591 | 0.06454 | -0.006 | -9.161
-9.5 | -0.588 | 0.06161 | -0.006 | -9.549
-9 | -0.579 | 0.05761 | -0.007 | -10.051
-8.5 | -0.564 | 0.05379 | -0.007 | -10.482
-8 | -0.543 | 0.05015 | -0.008 | -10.834
-7.5 | -0.517 | 0.04754 | -0.009 | -10.876
-7 | -0.487 | 0.04421 | -0.01 | -11.008
-6.5 | -0.554 | 0.01137 | -0.021 | -48.725
-6 | -0.507 | 0.01095 | -0.022 | -46.341
-5.5 | -0.456 | 0.01041 | -0.023 | -43.86
-5 | -0.402 | 0.00998 | -0.025 | -40.298
-4.5 | -0.346 | 0.00959 | -0.026 | -36.021
-4 | -0.287 | 0.00943 | -0.027 | -30.428
-3.5 | -0.227 | 0.00929 | -0.028 | -24.412
-3 | -0.166 | 0.00908 | -0.029 | -18.234
-2.5 | -0.104 | 0.00882 | -0.03 | -11.744
-2 | -0.041 | 0.00861 | -0.031 | -4.768
-1.5 | 0.022 | 0.00602 | -0.032 | 3.605
-1 | 0.085 | 0.00602 | -0.033 | 14.088
-0.5 | 0.148 | 0.00579 | -0.035 | 25.501
0 | 0.213 | 0.00576 | -0.036 | 36.905
0.5 | 0.276 | 0.00583 | -0.037 | 47.353
1 | 0.34 | 0.00584 | -0.038 | 58.125
1.5 | 0.403 | 0.00586 | -0.039 | 68.824
2 | 0.467 | 0.00594 | -0.04 | 78.636
2.5 | 0.53 | 0.00597 | -0.041 | 88.907
3 | 0.592 | 0.00606 | -0.042 | 97.783
3.5 | 0.655 | 0.00609 | -0.043 | 107.464
4 | 0.717 | 0.00626 | -0.045 | 114.595
4.5 | 0.779 | 0.00629 | -0.046 | 123.744
5 | 0.839 | 0.00651 | -0.047 | 128.997
5.5 | 0.899 | 0.00706 | -0.048 | 127.325
6 | 0.936 | 0.01382 | -0.048 | 67.71
6.5 | 0.989 | 0.01449 | -0.049 | 68.212
7 | 1.039 | 0.01528 | -0.05 | 67.962
7.5 | 1.085 | 0.0162 | -0.051 | 66.986
8 | 1.129 | 0.01741 | -0.052 | 64.834
8.5 | 1.168 | 0.01795 | -0.053 | 65.078
9 | 1.203 | 0.01904 | -0.053 | 63.199
9.5 | 1.233 | 0.02036 | -0.054 | 60.557
10 | 1.257 | 0.02169 | -0.055 | 57.957
10.5 | 1.275 | 0.02316 | -0.056 | 55.043
11 | 1.286 | 0.02473 | -0.057 | 52.017
11.5 | 1.29 | 0.02668 | -0.058 | 48.346
12 | 1.285 | 0.02885 | -0.058 | 44.556
12.5 | 1.272 | 0.0314 | -0.059 | 40.517
13 | 1.246 | 0.03535 | -0.059 | 35.255
13.5 | 1.073 | 0.08918 | -0.041 | 12.033
14 | 1.033 | 0.10186 | -0.034 | 10.141
14.5 | 1 | 0.10934 | -0.034 | 9.148
15 | 0.961 | 0.11588 | -0.032 | 8.294
15.5 | 0.92 | 0.12293 | -0.034 | 7.482
16 | 0.87 | 0.133 | -0.032 | 6.544
16.5 | 0.818 | 0.13865 | -0.033 | 5.901

## 46. Re 1M Mach 0.25 (2)
BIGFOIL.COM POLAR EXPORT
GA 40-215
GA 40-215 |  |  |  | Cl Max: | 1.2529 | at alpha= | 15 | deg
XFOIL ncrit=9 |  |  |  | L/D Max: | 115.567 | at alpha= | 5 | deg
Re: | 1000000 |  |  | Cd Min: | 0.23313 | at alpha= | -20 | deg
Mach: | 0.25 |  |  | Cl=0 at alpha= | -1.6045 | deg
|  |  |  | @ Cl=0.1, Cd= | 0.0062566
|  |  |  | @ Cl=0.4, Cd= | 0.006405
|  |  |  | @ Cl=0.6, Cd= | 0.0064462
alpha (deg) | Cl | Cd | Cm | Cl/Cd
-20 | -0.633 | 0.23313 | 0.0281 | -2.7152
-19.5 | -0.6165 | 0.22522 | 0.0232 | -2.7373
-19 | -0.6023 | 0.21737 | 0.018 | -2.7709
-18.5 | -0.5854 | 0.20999 | 0.0143 | -2.7878
-18 | -0.5672 | 0.20387 | 0.0106 | -2.7822
-17.5 | -0.5494 | 0.19778 | 0.0069 | -2.7778
-17 | -0.5327 | 0.19103 | 0.0029 | -2.7886
-16.5 | -0.5168 | 0.18385 | -0.0011 | -2.811
-16 | -0.5085 | 0.17385 | -0.0071 | -2.9249
-15.5 | -0.4975 | 0.16497 | -0.0118 | -3.0157
-15 | -0.4863 | 0.15666 | -0.0156 | -3.1042
-14.5 | -0.4698 | 0.15059 | -0.0184 | -3.1197
-13.5 | -0.4326 | 0.13425 | -0.0305 | -3.2223
-13 | -0.4306 | 0.12051 | -0.0392 | -3.5731
-12.5 | -0.433 | 0.10983 | -0.0439 | -3.9425
-12 | -0.4386 | 0.09826 | -0.0493 | -4.4637
-11.5 | -0.4669 | 0.07853 | -0.0612 | -5.9455
-11 | -0.5198 | 0.06343 | -0.0708 | -8.1949
-10.5 | -0.5795 | 0.05051 | -0.0735 | -11.473
-10 | -0.6172 | 0.04344 | -0.0713 | -14.2081
-9.5 | -0.648 | 0.03895 | -0.065 | -16.6367
-9 | -0.6739 | 0.03193 | -0.0569 | -21.1055
-8.5 | -0.6723 | 0.02452 | -0.0508 | -27.4184
-8 | -0.6402 | 0.02002 | -0.0476 | -31.978
-7.5 | -0.5965 | 0.01777 | -0.0458 | -33.5678
-7 | -0.5486 | 0.0162 | -0.0443 | -33.8642
-6.5 | -0.5007 | 0.01472 | -0.0427 | -34.0149
-6 | -0.4539 | 0.01342 | -0.041 | -33.8227
-5.5 | -0.404 | 0.01259 | -0.0397 | -32.089
-5 | -0.3521 | 0.01188 | -0.0388 | -29.638
-4.5 | -0.3029 | 0.01099 | -0.0375 | -27.5614
-4 | -0.2491 | 0.01036 | -0.037 | -24.0444
-3.5 | -0.1935 | 0.00993 | -0.0367 | -19.4864
-3 | -0.1379 | 0.00951 | -0.0366 | -14.5005
-2.5 | -0.0829 | 0.00891 | -0.0363 | -9.3042
-2 | -0.0454 | 0.00647 | -0.0343 | -7.017
-1.5 | 0.012 | 0.00629 | -0.0344 | 1.9078
-1 | 0.0715 | 0.00624 | -0.0348 | 11.4583
0 | 0.1916 | 0.00631 | -0.036 | 30.3645
0.5 | 0.2521 | 0.0063 | -0.0368 | 40.0159
1 | 0.3127 | 0.00633 | -0.0375 | 49.3997
1.5 | 0.3729 | 0.00636 | -0.0382 | 58.6321
2 | 0.4331 | 0.00646 | -0.0389 | 67.0433
2.5 | 0.4932 | 0.00646 | -0.0396 | 76.3467
3 | 0.5522 | 0.00643 | -0.0399 | 85.8787
3.5 | 0.6111 | 0.00645 | -0.0402 | 94.7442
4 | 0.6702 | 0.00654 | -0.0406 | 102.4771
4.5 | 0.7286 | 0.00659 | -0.0408 | 110.5615
5 | 0.7847 | 0.00679 | -0.0406 | 115.567
5.5 | 0.8267 | 0.00779 | -0.0381 | 106.1232
6 | 0.8509 | 0.00964 | -0.0331 | 88.2676
6.5 | 0.8754 | 0.01106 | -0.0279 | 79.1501
7 | 0.8967 | 0.01204 | -0.0218 | 74.4767
7.5 | 0.9137 | 0.01307 | -0.0151 | 69.9082
8 | 0.9405 | 0.01441 | -0.0113 | 65.2672
8.5 | 0.9822 | 0.01602 | -0.0111 | 61.3109
9 | 1.0103 | 0.01763 | -0.0081 | 57.3057
9.5 | 1.0389 | 0.0193 | -0.0053 | 53.829
10 | 1.0653 | 0.02121 | -0.0026 | 50.2263
10.5 | 1.0935 | 0.02309 | -0.0002 | 47.3582
11 | 1.1144 | 0.02554 | 0.0026 | 43.6335
11.5 | 1.1419 | 0.02766 | 0.0046 | 41.2834
12 | 1.1576 | 0.03068 | 0.0072 | 37.7314
12.5 | 1.1835 | 0.03312 | 0.0089 | 35.7337
13 | 1.2038 | 0.03611 | 0.0106 | 33.337
13.5 | 1.2136 | 0.04016 | 0.0124 | 30.2191
14 | 1.2307 | 0.0438 | 0.0137 | 28.0982
14.5 | 1.2433 | 0.04804 | 0.0146 | 25.8805
15 | 1.2529 | 0.05282 | 0.015 | 23.7202
15.5 | 1.2477 | 0.05938 | 0.015 | 21.0121
16 | 1.2492 | 0.06571 | 0.0144 | 19.0108
16.5 | 1.248 | 0.07274 | 0.0129 | 17.157
17 | 1.2374 | 0.08148 | 0.0103 | 15.1865
17.5 | 1.2217 | 0.09155 | 0.0063 | 13.3446
18 | 1.2021 | 0.10293 | 0.0009 | 11.6788
18.5 | 1.1812 | 0.11521 | -0.0057 | 10.2526
19 | 1.155 | 0.12909 | -0.0138 | 8.9472
19.5 | 1.1237 | 0.14453 | -0.0233 | 7.7749
20 | 1.0862 | 0.16213 | -0.0345 | 6.6996

## 47. Re 1M Mach 0.50 (1)
BIGFOIL.COM POLAR EXPORT
GA 40-215
GA 40-215 |  |  |  | Cl Max: | 1.218 | at alpha= | 20 | deg
JavaFoil+Calcfoil stall+Eppler ext transition |  |  |  | L/D Max: | 126.251 | at alpha= | 5 | deg
Re: | 1000000 |  |  | Cd Min: | 0.00608 | at alpha= | 0 | deg
Mach: | 0.5 |  |  | Cl=0 at alpha= | -1.6714 | deg
|  |  |  | @ Cl=0.1, Cd= | 0.0062979
|  |  |  | @ Cl=0.4, Cd= | 0.0061694
|  |  |  | @ Cl=0.6, Cd= | 0.0064013
alpha (deg) | Cl | Cd | Cm | Cl/Cd
-20 | -1.015 | 0.20043 | 0.003 | -5.064
-19.5 | -0.988 | 0.1967 | 0.003 | -5.025
-19 | -0.965 | 0.18749 | 0.002 | -5.146
-18.5 | -0.935 | 0.1821 | 0.002 | -5.136
-18 | -0.906 | 0.17883 | 0.001 | -5.069
-17.5 | -0.879 | 0.17173 | 0 | -5.117
-17 | -0.851 | 0.16387 | 0 | -5.195
-16.5 | -0.824 | 0.15906 | -0.001 | -5.18
-16 | -0.797 | 0.15402 | -0.001 | -5.175
-15.5 | -0.77 | 0.14808 | -0.002 | -5.199
-15 | -0.743 | 0.14247 | -0.002 | -5.212
-14.5 | -0.715 | 0.14184 | -0.003 | -5.044
-14 | -0.688 | 0.13542 | -0.003 | -5.083
-13.5 | -0.66 | 0.12467 | -0.004 | -5.293
-13 | -0.632 | 0.11618 | -0.004 | -5.438
-12.5 | -0.604 | 0.11175 | -0.004 | -5.407
-12 | -0.577 | 0.10788 | -0.005 | -5.347
-11.5 | -0.549 | 0.10467 | -0.005 | -5.249
-11 | -0.522 | 0.10146 | -0.006 | -5.144
-10.5 | -0.494 | 0.09843 | -0.006 | -5.023
-10 | -0.467 | 0.09554 | -0.007 | -4.885
-9.5 | -0.439 | 0.07939 | -0.007 | -5.524
-9 | -0.411 | 0.06363 | -0.008 | -6.462
-8.5 | -0.383 | 0.05651 | -0.008 | -6.785
-8 | -0.356 | 0.05303 | -0.009 | -6.707
-7.5 | -0.327 | 0.05574 | -0.009 | -5.871
-7 | -0.299 | 0.05176 | -0.009 | -5.781
-6.5 | -0.271 | 0.04591 | -0.01 | -5.912
-6 | -0.387 | 0.04252 | -0.01 | -9.105
-5.5 | -0.38 | 0.03987 | -0.011 | -9.535
-5 | -0.349 | 0.03685 | -0.013 | -9.463
-4.5 | -0.375 | 0.01082 | -0.029 | -34.654
-4 | -0.316 | 0.01057 | -0.03 | -29.854
-3.5 | -0.251 | 0.00976 | -0.031 | -25.745
-3 | -0.184 | 0.0097 | -0.032 | -18.996
-2.5 | -0.115 | 0.00941 | -0.034 | -12.277
-2 | -0.046 | 0.00914 | -0.035 | -5.013
-1.5 | 0.024 | 0.00897 | -0.036 | 2.704
-1 | 0.095 | 0.00631 | -0.037 | 15.009
-0.5 | 0.165 | 0.00614 | -0.039 | 26.923
0 | 0.238 | 0.00608 | -0.04 | 39.075
0.5 | 0.309 | 0.0061 | -0.041 | 50.587
1 | 0.38 | 0.00613 | -0.042 | 61.939
1.5 | 0.451 | 0.00627 | -0.044 | 71.96
2 | 0.522 | 0.0063 | -0.045 | 82.835
2.5 | 0.593 | 0.00639 | -0.046 | 92.816
3 | 0.661 | 0.0065 | -0.047 | 101.725
3.5 | 0.731 | 0.0066 | -0.049 | 110.759
4 | 0.8 | 0.00672 | -0.05 | 119.089
4.5 | 0.868 | 0.00703 | -0.051 | 123.356
5 | 0.934 | 0.00739 | -0.052 | 126.251
5.5 | 0.969 | 0.01424 | -0.052 | 68.02
6 | 1.022 | 0.01672 | -0.053 | 61.138
6.5 | 1.071 | 0.01793 | -0.054 | 59.731
7 | 1.11 | 0.01958 | -0.055 | 56.689
7.5 | 1.135 | 0.02119 | -0.056 | 53.571
8 | 1.137 | 0.02295 | -0.057 | 49.557
8.5 | 1.09 | 0.02505 | -0.058 | 43.508
9 | 0.601 | 0.0688 | -0.025 | 8.735
9.5 | 0.63 | 0.06979 | -0.03 | 9.034
10 | 0.658 | 0.07131 | -0.029 | 9.22
10.5 | 0.684 | 0.10069 | -0.027 | 6.797
11 | 0.713 | 0.10313 | -0.029 | 6.912
11.5 | 0.74 | 0.11077 | -0.03 | 6.684
12 | 0.768 | 0.11388 | -0.03 | 6.745
12.5 | 0.796 | 0.11575 | -0.032 | 6.879
13 | 0.827 | 0.12564 | -0.037 | 6.583
13.5 | 0.854 | 0.13726 | -0.037 | 6.223
14 | 0.882 | 0.14188 | -0.037 | 6.214
14.5 | 0.91 | 0.14648 | -0.039 | 6.21
15 | 0.938 | 0.151 | -0.04 | 6.21
15.5 | 0.966 | 0.15461 | -0.042 | 6.251
16 | 0.998 | 0.16217 | -0.045 | 6.153
16.5 | 1.027 | 0.17366 | -0.046 | 5.913
17 | 1.05 | 0.17146 | -0.045 | 6.126
17.5 | 1.078 | 0.17676 | -0.046 | 6.098
18 | 1.106 | 0.18213 | -0.047 | 6.07
18.5 | 1.133 | 0.18616 | -0.048 | 6.087
19 | 1.162 | 0.1917 | -0.049 | 6.061
19.5 | 1.193 | 0.19984 | -0.052 | 5.97
20 | 1.218 | 0.20537 | -0.052 | 5.933

## 48. Re 1M Mach 0.50 (2)
BIGFOIL.COM POLAR EXPORT
GA 40-215
GA 40-215 |  |  |  | Cl Max: | 1.0797 | at alpha= | 11.5 | deg
XFOIL ncrit=9 |  |  |  | L/D Max: | 107.245 | at alpha= | 4 | deg
Re: | 1000000 |  |  | Cd Min: | 0.25399 | at alpha= | -20 | deg
Mach: | 0.5 |  |  | Cl=0 at alpha= | -1.6606 | deg
|  |  |  | @ Cl=0.1, Cd= | 0.0067026
|  |  |  | @ Cl=0.4, Cd= | 0.0069048
|  |  |  | @ Cl=0.6, Cd= | 0.007072
alpha (deg) | Cl | Cd | Cm | Cl/Cd
-20 | -0.6794 | 0.25399 | 0.036 | -2.6749
-19.5 | -0.659 | 0.2454 | 0.0301 | -2.6854
-19 | -0.6384 | 0.23712 | 0.0246 | -2.6923
-18.5 | -0.6145 | 0.22967 | 0.0208 | -2.6756
-18 | -0.5923 | 0.22223 | 0.0161 | -2.6653
-17.5 | -0.5703 | 0.21464 | 0.0113 | -2.657
-17 | -0.5487 | 0.20667 | 0.0065 | -2.655
-16.5 | -0.5309 | 0.19733 | 0.0003 | -2.6904
-16 | -0.514 | 0.18859 | -0.0054 | -2.7255
-15 | -0.4555 | 0.17219 | -0.0174 | -2.6453
-14.5 | -0.4401 | 0.16527 | -0.02 | -2.6629
-13.5 | -0.4148 | 0.14774 | -0.0293 | -2.8076
-13 | -0.4036 | 0.13819 | -0.0343 | -2.9206
-12.5 | -0.3872 | 0.13091 | -0.0373 | -2.9578
-12 | -0.3729 | 0.12311 | -0.0412 | -3.029
-11.5 | -0.3608 | 0.11516 | -0.0453 | -3.133
-11 | -0.3569 | 0.10426 | -0.0519 | -3.4232
-10.5 | -0.3552 | 0.0935 | -0.0579 | -3.7989
-10 | -0.3554 | 0.08275 | -0.064 | -4.2949
-9.5 | -0.3634 | 0.07329 | -0.0687 | -4.9584
-9 | -0.3879 | 0.05923 | -0.079 | -6.549
-8.5 | -0.4191 | 0.0494 | -0.0842 | -8.4838
-8 | -0.451 | 0.04194 | -0.0843 | -10.7535
-7.5 | -0.4808 | 0.03586 | -0.0798 | -13.4077
-7 | -0.5008 | 0.03099 | -0.0717 | -16.1601
-6.5 | -0.4943 | 0.02569 | -0.0653 | -19.2409
-6 | -0.4649 | 0.02033 | -0.0601 | -22.8677
-5.5 | -0.4149 | 0.01662 | -0.057 | -24.9639
-5 | -0.3607 | 0.01451 | -0.0542 | -24.8587
-4.5 | -0.3105 | 0.013 | -0.0508 | -23.8846
-4 | -0.2605 | 0.01177 | -0.0477 | -22.1325
-3.5 | -0.2052 | 0.01088 | -0.0455 | -18.8603
-2.5 | -0.0834 | 0.00977 | -0.0434 | -8.5363
-2 | -0.0319 | 0.00838 | -0.0416 | -3.8067
-1.5 | 0.0151 | 0.00672 | -0.0393 | 2.247
-1 | 0.0824 | 0.0067 | -0.0396 | 12.2985
-0.5 | 0.1507 | 0.00671 | -0.0401 | 22.459
0 | 0.2194 | 0.00674 | -0.0407 | 32.5519
0.5 | 0.2883 | 0.00683 | -0.0415 | 42.2108
1 | 0.3574 | 0.00688 | -0.0424 | 51.9477
1.5 | 0.4262 | 0.00692 | -0.0431 | 61.5896
2 | 0.4953 | 0.007 | -0.0438 | 70.7571
2.5 | 0.5642 | 0.00712 | -0.0444 | 79.2416
3 | 0.6314 | 0.00703 | -0.0443 | 89.8151
3.5 | 0.699 | 0.00706 | -0.0442 | 99.0085
4 | 0.7668 | 0.00715 | -0.044 | 107.2448
5 | 0.8719 | 0.00829 | -0.0381 | 105.1749
5.5 | 0.8637 | 0.01046 | -0.0261 | 82.5717
6 | 0.8518 | 0.01275 | -0.0146 | 66.8078
6.5 | 0.8591 | 0.01508 | -0.0071 | 56.9695
7 | 0.8753 | 0.01724 | -0.001 | 50.7715
7.5 | 0.8938 | 0.01946 | 0.0046 | 45.9301
8.5 | 0.9727 | 0.02485 | 0.0064 | 39.1429
9 | 0.9979 | 0.02769 | 0.0099 | 36.0383
9.5 | 1.0166 | 0.03112 | 0.0134 | 32.6671
10 | 1.0402 | 0.0345 | 0.0165 | 30.1507
10.5 | 1.055 | 0.0387 | 0.0195 | 27.261
11 | 1.0706 | 0.04311 | 0.0223 | 24.8341
11.5 | 1.0797 | 0.0484 | 0.0246 | 22.3079
12 | 1.0772 | 0.05513 | 0.0258 | 19.5393
12.5 | 1.0621 | 0.06375 | 0.0254 | 16.6604
13 | 1.0388 | 0.07419 | 0.0224 | 14.0019
13.5 | 1.0102 | 0.08651 | 0.0168 | 11.6773
14 | 0.9799 | 0.10031 | 0.0089 | 9.7687
14.5 | 0.951 | 0.11516 | -0.0004 | 8.2581
15 | 0.9234 | 0.13075 | -0.0103 | 7.0623
15.5 | 0.8972 | 0.14665 | -0.0204 | 6.118
16 | 0.8534 | 0.16811 | -0.0334 | 5.0764
16.5 | 0.8443 | 0.1833 | -0.0422 | 4.6061

## 49. Re 2M Mach 0.00 (1)
BIGFOIL.COM POLAR EXPORT
GA 40-215
GA 40-215 |  |  |  | Cl Max: | 1.375 | at alpha= | 13.5 | deg
JavaFoil+Calcfoil stall+Eppler ext transition |  |  |  | L/D Max: | 148.428 | at alpha= | 6 | deg
Re: | 2000000 |  |  | Cd Min: | 0.00493 | at alpha= | 1 | deg
Mach: | 0 |  |  | Cl=0 at alpha= | -1.6721 | deg
|  |  |  | @ Cl=0.1, Cd= | 0.0051216
|  |  |  | @ Cl=0.4, Cd= | 0.0050032
|  |  |  | @ Cl=0.6, Cd= | 0.0051447
alpha (deg) | Cl | Cd | Cm | Cl/Cd
-14 | -0.673 | 0.09559 | -0.003 | -7.045
-13.5 | -0.68 | 0.09033 | -0.003 | -7.531
-13 | -0.685 | 0.08475 | -0.004 | -8.077
-12.5 | -0.688 | 0.07927 | -0.004 | -8.675
-12 | -0.685 | 0.07678 | -0.005 | -8.921
-11.5 | -0.681 | 0.07192 | -0.005 | -9.463
-11 | -0.673 | 0.06752 | -0.006 | -9.972
-10.5 | -0.661 | 0.06405 | -0.006 | -10.324
-10 | -0.647 | 0.06066 | -0.007 | -10.657
-9.5 | -0.633 | 0.05416 | -0.008 | -11.688
-9 | -0.739 | 0.01187 | -0.015 | -62.226
-8.5 | -0.709 | 0.01132 | -0.016 | -62.692
-8 | -0.675 | 0.01083 | -0.017 | -62.34
-7.5 | -0.637 | 0.01059 | -0.019 | -60.195
-7 | -0.594 | 0.00976 | -0.02 | -60.878
-6.5 | -0.548 | 0.00979 | -0.021 | -55.94
-6 | -0.498 | 0.00908 | -0.022 | -54.841
-5.5 | -0.446 | 0.00907 | -0.023 | -49.187
-5 | -0.392 | 0.00867 | -0.024 | -45.197
-4.5 | -0.336 | 0.00845 | -0.025 | -39.785
-4 | -0.279 | 0.00814 | -0.026 | -34.208
-3.5 | -0.22 | 0.00801 | -0.027 | -27.459
-3 | -0.16 | 0.00789 | -0.028 | -20.334
-2.5 | -0.1 | 0.00772 | -0.029 | -13
-2 | -0.04 | 0.00749 | -0.03 | -5.311
-1.5 | 0.021 | 0.00515 | -0.031 | 4.088
-1 | 0.082 | 0.00516 | -0.032 | 15.9
-0.5 | 0.143 | 0.00503 | -0.033 | 28.444
0 | 0.206 | 0.00498 | -0.035 | 41.313
0.5 | 0.267 | 0.00498 | -0.036 | 53.732
1 | 0.329 | 0.00493 | -0.037 | 66.675
1.5 | 0.39 | 0.005 | -0.038 | 78.069
2 | 0.452 | 0.00502 | -0.039 | 90.037
2.5 | 0.514 | 0.00512 | -0.04 | 100.343
3 | 0.574 | 0.00511 | -0.041 | 112.163
3.5 | 0.634 | 0.00519 | -0.042 | 122.174
4 | 0.695 | 0.00535 | -0.043 | 129.78
4.5 | 0.755 | 0.00546 | -0.044 | 138.133
5 | 0.814 | 0.00562 | -0.045 | 144.686
5.5 | 0.872 | 0.00601 | -0.046 | 145.094
6 | 0.929 | 0.00626 | -0.047 | 148.428
6.5 | 0.972 | 0.012 | -0.048 | 80.959
7 | 1.021 | 0.01257 | -0.049 | 81.19
7.5 | 1.067 | 0.01332 | -0.05 | 80.138
8 | 1.113 | 0.014 | -0.05 | 79.526
8.5 | 1.155 | 0.01467 | -0.051 | 78.786
9 | 1.195 | 0.01543 | -0.052 | 77.48
9.5 | 1.232 | 0.01635 | -0.053 | 75.352
10 | 1.265 | 0.01726 | -0.054 | 73.255
10.5 | 1.293 | 0.01828 | -0.055 | 70.742
11 | 1.318 | 0.0193 | -0.056 | 68.321
11.5 | 1.338 | 0.0206 | -0.056 | 64.984
12 | 1.355 | 0.02186 | -0.057 | 61.952
12.5 | 1.366 | 0.02335 | -0.058 | 58.503
13 | 1.373 | 0.02491 | -0.059 | 55.116
13.5 | 1.375 | 0.02677 | -0.059 | 51.368
14 | 1.373 | 0.02899 | -0.06 | 47.356
14.5 | 1.366 | 0.03126 | -0.061 | 43.698
15 | 1.354 | 0.03388 | -0.061 | 39.983
15.5 | 1.34 | 0.03651 | -0.062 | 36.714
16 | 1.319 | 0.04081 | -0.062 | 32.324
16.5 | 1.29 | 0.04756 | -0.062 | 27.113
17 | 1.245 | 0.05787 | -0.061 | 21.507
17.5 | 1.14 | 0.09832 | -0.053 | 11.594
18 | 1.083 | 0.12185 | -0.048 | 8.885
18.5 | 1.044 | 0.13436 | -0.046 | 7.767

## 50. Re 2M Mach 0.00 (2)
BIGFOIL.COM POLAR EXPORT
GA 40-215
GA 40-215 |  |  |  | Cl Max: | 1.48 | at alpha= | 19 | deg
XFOIL ncrit=9 |  |  |  | L/D Max: | 125.792 | at alpha= | 4 | deg
Re: | 2000000 |  |  | Cd Min: | 0.07689 | at alpha= | 20 | deg
Mach: | 0 |  |  | Cl=0 at alpha= | -1.6378 | deg
|  |  |  | @ Cl=0.1, Cd= | 0.0049395
|  |  |  | @ Cl=0.4, Cd= | 0.0049357
|  |  |  | @ Cl=0.6, Cd= | 0.0050806
alpha (deg) | Cl | Cd | Cm | Cl/Cd
-16 | -0.9593 | 0.05929 | -0.0598 | -16.1798
-15.5 | -0.9901 | 0.04912 | -0.0643 | -20.1568
-14 | -1.0102 | 0.03061 | -0.0684 | -33.0023
-13.5 | -1.0133 | 0.02726 | -0.0643 | -37.1717
-13 | -0.9952 | 0.02549 | -0.0614 | -39.0428
-12.5 | -1.0043 | 0.02135 | -0.0553 | -47.0398
-11.5 | -0.9605 | 0.01847 | -0.0472 | -52.0032
-11 | -0.931 | 0.01737 | -0.0436 | -53.5982
-10.5 | -0.8912 | 0.01651 | -0.0417 | -53.9794
-10 | -0.851 | 0.01552 | -0.0399 | -54.8325
-9.5 | -0.8079 | 0.01462 | -0.0384 | -55.2599
-9 | -0.7619 | 0.01389 | -0.0373 | -54.8524
-8.5 | -0.7152 | 0.01317 | -0.0362 | -54.3052
-8 | -0.6732 | 0.01192 | -0.0345 | -56.4765
-7.5 | -0.6231 | 0.01139 | -0.0339 | -54.7059
-7 | -0.5718 | 0.01087 | -0.0336 | -52.6035
-6.5 | -0.5195 | 0.01045 | -0.0333 | -49.7129
-6 | -0.4682 | 0.00984 | -0.0329 | -47.5813
-5.5 | -0.4141 | 0.00951 | -0.033 | -43.5436
-5 | -0.3606 | 0.00908 | -0.0329 | -39.7137
-4.5 | -0.3057 | 0.00876 | -0.0331 | -34.8973
-4 | -0.2509 | 0.00845 | -0.0332 | -29.6923
-3.5 | -0.1948 | 0.00819 | -0.0336 | -23.7851
-3 | -0.139 | 0.00791 | -0.0339 | -17.5727
-2.5 | -0.0833 | 0.00765 | -0.0342 | -10.8889
-2 | -0.0368 | 0.0061 | -0.0336 | -6.0328
-1.5 | 0.014 | 0.00514 | -0.0334 | 2.7237
-1 | 0.0706 | 0.00498 | -0.0338 | 14.1767
-0.5 | 0.1287 | 0.0049 | -0.0345 | 26.2653
0 | 0.1871 | 0.00487 | -0.0352 | 38.4189
0.5 | 0.2456 | 0.00487 | -0.036 | 50.4312
1 | 0.3039 | 0.00493 | -0.0368 | 61.643
1.5 | 0.3627 | 0.00491 | -0.0376 | 73.8697
2 | 0.4207 | 0.00495 | -0.0383 | 84.9899
2.5 | 0.4789 | 0.00498 | -0.0391 | 96.1647
3 | 0.5369 | 0.00501 | -0.0398 | 107.1657
3.5 | 0.5945 | 0.00507 | -0.0405 | 117.2584
4 | 0.6516 | 0.00518 | -0.0411 | 125.7915
5 | 0.7479 | 0.00674 | -0.0395 | 110.9644
5.5 | 0.7876 | 0.00798 | -0.0375 | 98.6967
6 | 0.8294 | 0.00892 | -0.0357 | 92.9821
6.5 | 0.873 | 0.00963 | -0.0342 | 90.6542
7 | 0.9163 | 0.01025 | -0.0325 | 89.3951
7.5 | 0.9548 | 0.01097 | -0.0301 | 87.0374
8 | 0.9875 | 0.01173 | -0.0266 | 84.1858
9 | 1.039 | 0.01305 | -0.0171 | 79.6169
10 | 1.1208 | 0.01489 | -0.0153 | 75.272
10.5 | 1.1518 | 0.01602 | -0.0129 | 71.8976
11 | 1.181 | 0.01734 | -0.0104 | 68.1084
11.5 | 1.213 | 0.01857 | -0.0085 | 65.3204
12 | 1.241 | 0.0201 | -0.0064 | 61.7413
12.5 | 1.2692 | 0.0217 | -0.0044 | 58.4885
13 | 1.2977 | 0.02333 | -0.0027 | 55.6237
13.5 | 1.3206 | 0.0254 | -0.0007 | 51.9921
14 | 1.3468 | 0.0273 | 0.0008 | 49.3333
14.5 | 1.3705 | 0.02943 | 0.0023 | 46.5681
15 | 1.3877 | 0.03219 | 0.004 | 43.1097
15.5 | 1.407 | 0.03488 | 0.0053 | 40.3383
16 | 1.4268 | 0.03766 | 0.0063 | 37.8864
16.5 | 1.4455 | 0.04062 | 0.0071 | 35.5859
17 | 1.4591 | 0.04419 | 0.0079 | 33.0188
17.5 | 1.4672 | 0.04844 | 0.0084 | 30.289
18 | 1.4686 | 0.05363 | 0.0087 | 27.3839
18.5 | 1.4755 | 0.05847 | 0.0084 | 25.2352
19 | 1.48 | 0.06378 | 0.0077 | 23.2048
19.5 | 1.4793 | 0.07001 | 0.0065 | 21.1298
20 | 1.4757 | 0.07689 | 0.0046 | 19.1924

## 51. Re 2M Mach 0.10 (1)
BIGFOIL.COM POLAR EXPORT
GA 40-215
GA 40-215 |  |  |  | Cl Max: | 1.362 | at alpha= | 13 | deg
JavaFoil+Calcfoil stall+Eppler ext transition |  |  |  | L/D Max: | 153.209 | at alpha= | 6 | deg
Re: | 2000000 |  |  | Cd Min: | 0.00496 | at alpha= | 1 | deg
Mach: | 0.1 |  |  | Cl=0 at alpha= | -1.6721 | deg
|  |  |  | @ Cl=0.1, Cd= | 0.0051226
|  |  |  | @ Cl=0.4, Cd= | 0.004979
|  |  |  | @ Cl=0.6, Cd= | 0.0051755
alpha (deg) | Cl | Cd | Cm | Cl/Cd
-14 | -0.646 | 0.09615 | -0.003 | -6.721
-13.5 | -0.656 | 0.09086 | -0.003 | -7.222
-13 | -0.664 | 0.08616 | -0.004 | -7.705
-12.5 | -0.669 | 0.08002 | -0.004 | -8.36
-12 | -0.67 | 0.07718 | -0.005 | -8.683
-11.5 | -0.669 | 0.0727 | -0.005 | -9.196
-11 | -0.663 | 0.06764 | -0.006 | -9.807
-10.5 | -0.654 | 0.06454 | -0.006 | -10.133
-10 | -0.641 | 0.06068 | -0.007 | -10.565
-9.5 | -0.628 | 0.05525 | -0.008 | -11.357
-9 | -0.735 | 0.01194 | -0.015 | -61.554
-8.5 | -0.708 | 0.0114 | -0.016 | -62.093
-8 | -0.675 | 0.0109 | -0.018 | -61.871
-7.5 | -0.637 | 0.01065 | -0.019 | -59.882
-7 | -0.595 | 0.00987 | -0.02 | -60.292
-6.5 | -0.549 | 0.00987 | -0.021 | -55.625
-6 | -0.5 | 0.00916 | -0.022 | -54.544
-5.5 | -0.448 | 0.00918 | -0.023 | -48.8
-5 | -0.394 | 0.00868 | -0.024 | -45.322
-4.5 | -0.338 | 0.00856 | -0.025 | -39.428
-4 | -0.28 | 0.00836 | -0.026 | -33.489
-3.5 | -0.221 | 0.00807 | -0.027 | -27.401
-3 | -0.161 | 0.00793 | -0.028 | -20.345
-2.5 | -0.101 | 0.00768 | -0.029 | -13.125
-2 | -0.04 | 0.00754 | -0.03 | -5.301
-1.5 | 0.021 | 0.00518 | -0.031 | 4.084
-1 | 0.083 | 0.00517 | -0.033 | 15.964
-0.5 | 0.144 | 0.005 | -0.034 | 28.787
0 | 0.207 | 0.005 | -0.035 | 41.35
0.5 | 0.269 | 0.005 | -0.036 | 53.749
1 | 0.331 | 0.00496 | -0.037 | 66.705
1.5 | 0.392 | 0.00497 | -0.038 | 78.911
2 | 0.454 | 0.00504 | -0.039 | 90.071
2.5 | 0.516 | 0.00507 | -0.04 | 101.887
3 | 0.576 | 0.00516 | -0.041 | 111.707
3.5 | 0.638 | 0.0052 | -0.042 | 122.647
4 | 0.698 | 0.0054 | -0.043 | 129.257
4.5 | 0.758 | 0.00546 | -0.044 | 138.882
5 | 0.818 | 0.00563 | -0.046 | 145.338
5.5 | 0.876 | 0.00607 | -0.047 | 144.435
6 | 0.934 | 0.00609 | -0.048 | 153.209
6.5 | 0.975 | 0.01209 | -0.048 | 80.637
7 | 1.024 | 0.0127 | -0.049 | 80.619
7.5 | 1.071 | 0.01347 | -0.05 | 79.529
8 | 1.116 | 0.01445 | -0.051 | 77.224
8.5 | 1.159 | 0.01483 | -0.052 | 78.129
9 | 1.198 | 0.01591 | -0.052 | 75.276
9.5 | 1.234 | 0.01681 | -0.053 | 73.383
10 | 1.265 | 0.01751 | -0.054 | 72.272
10.5 | 1.293 | 0.01854 | -0.055 | 69.758
11 | 1.316 | 0.01958 | -0.056 | 67.239
11.5 | 1.335 | 0.02091 | -0.057 | 63.842
12 | 1.349 | 0.02224 | -0.058 | 60.628
12.5 | 1.358 | 0.02379 | -0.058 | 57.053
13 | 1.362 | 0.0255 | -0.059 | 53.399
13.5 | 1.36 | 0.0274 | -0.06 | 49.656
14 | 1.354 | 0.02975 | -0.06 | 45.522
14.5 | 1.344 | 0.03223 | -0.061 | 41.698
15 | 1.327 | 0.03532 | -0.061 | 37.569
15.5 | 1.308 | 0.03835 | -0.062 | 34.12
16 | 1.281 | 0.04356 | -0.062 | 29.399
16.5 | 1.239 | 0.05374 | -0.061 | 23.063
17 | 1.127 | 0.09685 | -0.052 | 11.636
17.5 | 1.072 | 0.11662 | -0.048 | 9.192
18 | 1.033 | 0.12625 | -0.047 | 8.181

## 52. Re 2M Mach 0.10 (2)
BIGFOIL.COM POLAR EXPORT
GA 40-215
GA 40-215 |  |  |  | Cl Max: | 1.4647 | at alpha= | 19 | deg
XFOIL ncrit=9 |  |  |  | L/D Max: | 126.096 | at alpha= | 4 | deg
Re: | 2000000 |  |  | Cd Min: | 0.08282 | at alpha= | 20 | deg
Mach: | 0.1 |  |  | Cl=0 at alpha= | -1.6393 | deg
|  |  |  | @ Cl=0.1, Cd= | 0.0049714
|  |  |  | @ Cl=0.4, Cd= | 0.004944
|  |  |  | @ Cl=0.6, Cd= | 0.0050934
alpha (deg) | Cl | Cd | Cm | Cl/Cd
-14 | -0.9659 | 0.03502 | -0.0722 | -27.5814
-13.5 | -0.9837 | 0.0303 | -0.0682 | -32.4653
-13 | -0.975 | 0.02769 | -0.0651 | -35.2113
-12.5 | -0.9655 | 0.02511 | -0.0613 | -38.4508
-11.5 | -0.9541 | 0.01926 | -0.0504 | -49.5379
-11 | -0.9291 | 0.018 | -0.0461 | -51.6167
-10.5 | -0.891 | 0.01708 | -0.0438 | -52.1663
-10 | -0.8516 | 0.01598 | -0.0416 | -53.2916
-9.5 | -0.8093 | 0.015 | -0.0399 | -53.9533
-9 | -0.7639 | 0.01418 | -0.0386 | -53.8717
-8 | -0.6754 | 0.01212 | -0.0355 | -55.7261
-7 | -0.5744 | 0.01098 | -0.0342 | -52.3133
-6.5 | -0.5222 | 0.01052 | -0.0339 | -49.6388
-6 | -0.4706 | 0.0099 | -0.0334 | -47.5354
-5.5 | -0.4163 | 0.00956 | -0.0334 | -43.546
-5 | -0.3622 | 0.00914 | -0.0333 | -39.628
-4.5 | -0.3072 | 0.00879 | -0.0334 | -34.9488
-4 | -0.2521 | 0.00848 | -0.0335 | -29.7288
-3.5 | -0.1958 | 0.0082 | -0.0339 | -23.878
-3 | -0.1397 | 0.00792 | -0.0342 | -17.6389
-2.5 | -0.0835 | 0.00767 | -0.0345 | -10.8866
-2 | -0.0365 | 0.00616 | -0.0338 | -5.9253
-1.5 | 0.0141 | 0.00515 | -0.0336 | 2.7379
-0.5 | 0.1295 | 0.00491 | -0.0347 | 26.3747
0 | 0.1883 | 0.00488 | -0.0354 | 38.5861
0.5 | 0.2471 | 0.00489 | -0.0362 | 50.5317
1 | 0.3059 | 0.00494 | -0.037 | 61.9231
1.5 | 0.3649 | 0.00492 | -0.0378 | 74.1667
2 | 0.4233 | 0.00496 | -0.0385 | 85.3427
3 | 0.5402 | 0.00502 | -0.04 | 107.6096
3.5 | 0.5982 | 0.00509 | -0.0407 | 117.5246
4 | 0.6557 | 0.0052 | -0.0412 | 126.0962
4.5 | 0.7089 | 0.00563 | -0.0412 | 125.9147
5 | 0.7517 | 0.0068 | -0.0395 | 110.5441
5.5 | 0.7914 | 0.00805 | -0.0374 | 98.3106
6 | 0.833 | 0.00899 | -0.0355 | 92.6585
6.5 | 0.8766 | 0.0097 | -0.0339 | 90.3711
7 | 0.9195 | 0.01033 | -0.0321 | 89.0126
7.5 | 0.9564 | 0.01111 | -0.0293 | 86.0846
8 | 0.986 | 0.01183 | -0.025 | 83.3474
8.5 | 1.0113 | 0.01254 | -0.02 | 80.6459
9 | 1.0379 | 0.01324 | -0.0155 | 78.3912
9.5 | 1.0869 | 0.01424 | -0.0164 | 76.3272
10 | 1.1212 | 0.01519 | -0.0141 | 73.8117
10.5 | 1.1517 | 0.01642 | -0.0116 | 70.1401
11 | 1.1819 | 0.01774 | -0.0092 | 66.6234
11.5 | 1.2134 | 0.01906 | -0.0072 | 63.6621
12 | 1.2394 | 0.02079 | -0.0048 | 59.6152
12.5 | 1.2697 | 0.02232 | -0.0031 | 56.8862
13 | 1.2974 | 0.02408 | -0.0013 | 53.8787
13.5 | 1.3197 | 0.02627 | 0.0008 | 50.236
14 | 1.3463 | 0.02821 | 0.0023 | 47.7242
14.5 | 1.3688 | 0.03052 | 0.0039 | 44.8493
15 | 1.3851 | 0.03347 | 0.0057 | 41.3833
15.5 | 1.4056 | 0.03618 | 0.0069 | 38.8502
16 | 1.424 | 0.0392 | 0.0079 | 36.3265
16.5 | 1.4412 | 0.04241 | 0.0087 | 33.9826
17 | 1.4526 | 0.04636 | 0.0094 | 31.333
17.5 | 1.4552 | 0.05137 | 0.0099 | 28.3278
18 | 1.4543 | 0.05706 | 0.0099 | 25.4872
18.5 | 1.4637 | 0.06181 | 0.0094 | 23.6806
19 | 1.4647 | 0.06782 | 0.0084 | 21.5969
19.5 | 1.4592 | 0.07497 | 0.0066 | 19.4638
20 | 1.4516 | 0.08282 | 0.0041 | 17.5272

## 53. Re 2M Mach 0.25 (1)
BIGFOIL.COM POLAR EXPORT
GA 40-215
GA 40-215 |  |  |  | Cl Max: | 1.298 | at alpha= | 11.5 | deg
JavaFoil+Calcfoil stall+Eppler ext transition |  |  |  | L/D Max: | 146.879 | at alpha= | 5 | deg
Re: | 2000000 |  |  | Cd Min: | 0.00499 | at alpha= | 0 | deg
Mach: | 0.25 |  |  | Cl=0 at alpha= | -1.6746 | deg
|  |  |  | @ Cl=0.1, Cd= | 0.0051867
|  |  |  | @ Cl=0.4, Cd= | 0.0050209
|  |  |  | @ Cl=0.6, Cd= | 0.0051565
alpha (deg) | Cl | Cd | Cm | Cl/Cd
-13 | -0.478 | 0.09026 | -0.004 | -5.297
-12.5 | -0.512 | 0.08459 | -0.004 | -6.051
-12 | -0.54 | 0.08029 | -0.004 | -6.722
-11.5 | -0.563 | 0.07449 | -0.005 | -7.553
-11 | -0.579 | 0.0703 | -0.006 | -8.237
-10.5 | -0.589 | 0.06734 | -0.006 | -8.745
-10 | -0.593 | 0.06176 | -0.007 | -9.599
-9.5 | -0.59 | 0.0584 | -0.007 | -10.1
-9 | -0.582 | 0.05413 | -0.008 | -10.752
-8.5 | -0.569 | 0.04968 | -0.009 | -11.447
-8 | -0.665 | 0.01127 | -0.018 | -59.048
-7.5 | -0.635 | 0.01107 | -0.019 | -57.338
-7 | -0.598 | 0.01057 | -0.02 | -56.596
-6.5 | -0.555 | 0.01008 | -0.021 | -55.127
-6 | -0.508 | 0.00933 | -0.022 | -54.43
-5.5 | -0.457 | 0.00914 | -0.023 | -49.954
-5 | -0.402 | 0.00886 | -0.025 | -45.382
-4.5 | -0.346 | 0.00846 | -0.026 | -40.868
-4 | -0.287 | 0.00825 | -0.027 | -34.775
-3.5 | -0.227 | 0.00821 | -0.028 | -27.633
-3 | -0.166 | 0.00802 | -0.029 | -20.636
-2.5 | -0.104 | 0.00779 | -0.03 | -13.292
-2 | -0.041 | 0.0076 | -0.031 | -5.4
-1.5 | 0.022 | 0.00522 | -0.032 | 4.16
-1 | 0.085 | 0.00522 | -0.033 | 16.226
-0.5 | 0.148 | 0.00508 | -0.035 | 29.108
0 | 0.213 | 0.00499 | -0.036 | 42.582
0.5 | 0.276 | 0.00499 | -0.037 | 55.323
1 | 0.34 | 0.00504 | -0.038 | 67.433
1.5 | 0.403 | 0.00502 | -0.039 | 80.297
2 | 0.467 | 0.00508 | -0.04 | 91.814
2.5 | 0.53 | 0.00511 | -0.041 | 103.755
3 | 0.592 | 0.00514 | -0.042 | 115.101
3.5 | 0.655 | 0.00527 | -0.043 | 124.271
4 | 0.717 | 0.00541 | -0.045 | 132.618
4.5 | 0.779 | 0.00559 | -0.046 | 139.419
5 | 0.839 | 0.00572 | -0.047 | 146.879
5.5 | 0.899 | 0.00623 | -0.048 | 144.335
6 | 0.942 | 0.01206 | -0.048 | 78.119
6.5 | 0.994 | 0.01271 | -0.049 | 78.181
7 | 1.044 | 0.01337 | -0.05 | 78.099
7.5 | 1.091 | 0.01419 | -0.051 | 76.882
8 | 1.134 | 0.01528 | -0.052 | 74.252
8.5 | 1.174 | 0.01573 | -0.053 | 74.664
9 | 1.21 | 0.01664 | -0.054 | 72.668
9.5 | 1.239 | 0.01805 | -0.055 | 68.656
10 | 1.264 | 0.01888 | -0.055 | 66.937
10.5 | 1.282 | 0.02014 | -0.056 | 63.671
11 | 1.294 | 0.02146 | -0.057 | 60.283
11.5 | 1.298 | 0.02309 | -0.058 | 56.205
12 | 1.294 | 0.02486 | -0.059 | 52.072
12.5 | 1.282 | 0.02692 | -0.059 | 47.637
13 | 1.263 | 0.02929 | -0.06 | 43.098
13.5 | 1.232 | 0.03261 | -0.06 | 37.793
14 | 1.192 | 0.0374 | -0.06 | 31.857
14.5 | 1.134 | 0.04601 | -0.06 | 24.646
15 | 1.019 | 0.0791 | -0.052 | 12.881
15.5 | 0.943 | 0.10234 | -0.046 | 9.217
16 | 0.882 | 0.11851 | -0.041 | 7.438
16.5 | 0.827 | 0.126 | -0.041 | 6.566

## 54. Re 2M Mach 0.25 (2)
BIGFOIL.COM POLAR EXPORT
GA 40-215
GA 40-215 |  |  |  | Cl Max: | 1.3956 | at alpha= | 16.5 | deg
XFOIL ncrit=9 |  |  |  | L/D Max: | 127.406 | at alpha= | 4 | deg
Re: | 2000000 |  |  | Cd Min: | 0.23095 | at alpha= | -20 | deg
Mach: | 0.25 |  |  | Cl=0 at alpha= | -1.6496 | deg
|  |  |  | @ Cl=0.1, Cd= | 0.0050153
|  |  |  | @ Cl=0.4, Cd= | 0.0050164
|  |  |  | @ Cl=0.6, Cd= | 0.0051513
alpha (deg) | Cl | Cd | Cm | Cl/Cd
-20 | -0.6324 | 0.23095 | 0.0268 | -2.7383
-19.5 | -0.6143 | 0.22493 | 0.0227 | -2.7311
-19 | -0.5969 | 0.21823 | 0.0185 | -2.7352
-18.5 | -0.5827 | 0.20897 | 0.0134 | -2.7884
-18 | -0.5669 | 0.20166 | 0.0092 | -2.8112
-17.5 | -0.5516 | 0.19405 | 0.0049 | -2.8426
-17 | -0.5386 | 0.18605 | 0.0009 | -2.8949
-16.5 | -0.5216 | 0.17981 | -0.0027 | -2.9008
-16 | -0.5056 | 0.17328 | -0.0064 | -2.9178
-15 | -0.4601 | 0.15634 | -0.0204 | -2.9429
-14.5 | -0.4578 | 0.14601 | -0.0244 | -3.1354
-14 | -0.4526 | 0.13644 | -0.0285 | -3.3172
-12.5 | -0.63 | 0.06369 | -0.068 | -9.8917
-12 | -0.7381 | 0.04432 | -0.0752 | -16.6539
-11 | -0.8339 | 0.02839 | -0.0668 | -29.373
-10.5 | -0.8424 | 0.0243 | -0.06 | -34.6667
-10 | -0.835 | 0.02105 | -0.0535 | -39.6675
-9.5 | -0.8048 | 0.01865 | -0.0498 | -43.1528
-9 | -0.7662 | 0.01678 | -0.0469 | -45.6615
-8.5 | -0.7251 | 0.01511 | -0.0443 | -47.9881
-8 | -0.679 | 0.01397 | -0.0423 | -48.6042
-7.5 | -0.6371 | 0.01246 | -0.0397 | -51.1316
-7 | -0.5866 | 0.01171 | -0.0384 | -50.0939
-6.5 | -0.5346 | 0.01103 | -0.0373 | -48.4678
-6 | -0.4802 | 0.01053 | -0.0367 | -45.603
-5.5 | -0.4274 | 0.00986 | -0.0359 | -43.3469
-5 | -0.371 | 0.00946 | -0.0356 | -39.2178
-4.5 | -0.3157 | 0.00898 | -0.0353 | -35.1559
-4 | -0.2579 | 0.00869 | -0.0354 | -29.6778
-3.5 | -0.2008 | 0.00831 | -0.0354 | -24.1637
-2.5 | -0.0847 | 0.00777 | -0.0359 | -10.9009
-1.5 | 0.0149 | 0.00526 | -0.0346 | 2.8327
-1 | 0.0738 | 0.00505 | -0.0351 | 14.6139
-0.5 | 0.1342 | 0.00497 | -0.0358 | 27.002
0 | 0.1946 | 0.00494 | -0.0365 | 39.3927
0.5 | 0.2552 | 0.005 | -0.0373 | 51.04
1 | 0.3163 | 0.00499 | -0.0381 | 63.3868
1.5 | 0.3773 | 0.00499 | -0.039 | 75.6112
2 | 0.4376 | 0.00506 | -0.0397 | 86.4822
2.5 | 0.4978 | 0.00508 | -0.0404 | 97.9921
3 | 0.5584 | 0.00511 | -0.0411 | 109.2759
3.5 | 0.6189 | 0.00517 | -0.0418 | 119.7099
4 | 0.6778 | 0.00532 | -0.0422 | 127.406
4.5 | 0.731 | 0.00585 | -0.0417 | 124.9573
5 | 0.7718 | 0.0072 | -0.0393 | 107.1944
5.5 | 0.8099 | 0.0085 | -0.0365 | 95.2824
6 | 0.8509 | 0.00943 | -0.034 | 90.2333
6.5 | 0.8932 | 0.01016 | -0.0316 | 87.9134
7 | 0.932 | 0.01088 | -0.0285 | 85.6618
7.5 | 0.9548 | 0.01172 | -0.0225 | 81.4676
8 | 0.9794 | 0.01264 | -0.0173 | 77.4842
8.5 | 1.0059 | 0.0136 | -0.0126 | 73.9632
9 | 1.0374 | 0.01453 | -0.009 | 71.3971
10 | 1.1228 | 0.01716 | -0.0077 | 65.4312
10.5 | 1.152 | 0.0188 | -0.0049 | 61.2766
11 | 1.1848 | 0.02031 | -0.0027 | 58.3358
11.5 | 1.2117 | 0.02226 | -0.0001 | 54.434
12 | 1.2411 | 0.02414 | 0.0021 | 51.4126
12.5 | 1.268 | 0.02625 | 0.0043 | 48.3048
13 | 1.291 | 0.02871 | 0.0066 | 44.9669
13.5 | 1.316 | 0.03117 | 0.0085 | 42.2201
14 | 1.3358 | 0.03413 | 0.0104 | 39.1386
14.5 | 1.3521 | 0.03754 | 0.0122 | 36.0176
15 | 1.3684 | 0.04114 | 0.0137 | 33.262
15.5 | 1.3816 | 0.04519 | 0.0148 | 30.5731
16 | 1.391 | 0.04979 | 0.0156 | 27.9373
16.5 | 1.3956 | 0.05514 | 0.0159 | 25.3101
17 | 1.3871 | 0.06224 | 0.0154 | 22.2863
17.5 | 1.374 | 0.07043 | 0.0139 | 19.5087
18 | 1.3637 | 0.07882 | 0.0116 | 17.3014
18.5 | 1.3511 | 0.08814 | 0.0081 | 15.329
19 | 1.3264 | 0.0998 | 0.0028 | 13.2906
19.5 | 1.2932 | 0.11363 | -0.0045 | 11.3808
20 | 1.2567 | 0.12882 | -0.0134 | 9.7555

## 55. Re 2M Mach 0.50 (1)
BIGFOIL.COM POLAR EXPORT
GA 40-215
GA 40-215 |  |  |  | Cl Max: | 1.22 | at alpha= | 20 | deg
JavaFoil+Calcfoil stall+Eppler ext transition |  |  |  | L/D Max: | 144.8 | at alpha= | 5 | deg
Re: | 2000000 |  |  | Cd Min: | 0.00526 | at alpha= | 0 | deg
Mach: | 0.5 |  |  | Cl=0 at alpha= | -1.6714 | deg
|  |  |  | @ Cl=0.1, Cd= | 0.0054764
|  |  |  | @ Cl=0.4, Cd= | 0.0052856
|  |  |  | @ Cl=0.6, Cd= | 0.0054344
alpha (deg) | Cl | Cd | Cm | Cl/Cd
-20 | -1.016 | 0.18187 | 0.003 | -5.589
-19.5 | -0.99 | 0.1739 | 0.003 | -5.69
-19 | -0.966 | 0.17001 | 0.002 | -5.681
-18.5 | -0.939 | 0.16404 | 0.002 | -5.723
-18 | -0.909 | 0.15811 | 0.001 | -5.752
-17.5 | -0.88 | 0.15511 | 0 | -5.676
-17 | -0.853 | 0.14827 | 0 | -5.752
-16.5 | -0.826 | 0.14313 | -0.001 | -5.768
-16 | -0.798 | 0.13979 | -0.001 | -5.709
-15.5 | -0.771 | 0.13226 | -0.002 | -5.827
-15 | -0.744 | 0.12796 | -0.002 | -5.812
-14.5 | -0.716 | 0.12609 | -0.003 | -5.68
-14 | -0.689 | 0.11997 | -0.003 | -5.744
-13.5 | -0.662 | 0.11281 | -0.004 | -5.865
-13 | -0.632 | 0.1051 | -0.004 | -6.016
-12.5 | -0.605 | 0.10123 | -0.005 | -5.973
-12 | -0.577 | 0.0977 | -0.005 | -5.908
-11.5 | -0.55 | 0.09389 | -0.006 | -5.856
-11 | -0.522 | 0.09085 | -0.006 | -5.748
-10.5 | -0.495 | 0.08735 | -0.007 | -5.663
-10 | -0.467 | 0.0846 | -0.007 | -5.52
-9.5 | -0.439 | 0.07064 | -0.007 | -6.213
-9 | -0.412 | 0.06049 | -0.008 | -6.806
-8.5 | -0.384 | 0.05367 | -0.009 | -7.156
-8 | -0.356 | 0.05014 | -0.01 | -7.107
-7.5 | -0.328 | 0.04881 | -0.01 | -6.718
-7 | -0.299 | 0.0484 | -0.009 | -6.186
-6.5 | -0.272 | 0.0439 | -0.011 | -6.192
-6 | -0.388 | 0.04094 | -0.012 | -9.482
-5.5 | -0.381 | 0.03802 | -0.013 | -10.03
-5 | -0.429 | 0.01007 | -0.027 | -42.562
-4.5 | -0.376 | 0.00927 | -0.029 | -40.597
-4 | -0.316 | 0.00901 | -0.03 | -35.061
-3.5 | -0.251 | 0.00857 | -0.031 | -29.333
-3 | -0.184 | 0.00852 | -0.032 | -21.626
-2.5 | -0.116 | 0.00834 | -0.034 | -13.841
-2 | -0.046 | 0.00807 | -0.035 | -5.678
-1.5 | 0.024 | 0.00781 | -0.036 | 3.104
-1 | 0.095 | 0.00549 | -0.037 | 17.253
-0.5 | 0.165 | 0.0053 | -0.039 | 31.151
0 | 0.238 | 0.00526 | -0.04 | 45.161
0.5 | 0.309 | 0.00527 | -0.041 | 58.592
1 | 0.38 | 0.00528 | -0.042 | 71.99
1.5 | 0.451 | 0.0053 | -0.044 | 85.13
2 | 0.522 | 0.00538 | -0.045 | 97.098
2.5 | 0.593 | 0.00542 | -0.046 | 109.395
3 | 0.661 | 0.00556 | -0.047 | 118.853
3.5 | 0.731 | 0.00576 | -0.049 | 126.991
4 | 0.8 | 0.0059 | -0.05 | 135.519
4.5 | 0.868 | 0.00608 | -0.051 | 142.716
5 | 0.934 | 0.00645 | -0.052 | 144.8
5.5 | 0.973 | 0.0124 | -0.052 | 78.513
6 | 1.027 | 0.01467 | -0.053 | 70.034
6.5 | 1.076 | 0.01568 | -0.054 | 68.608
7 | 1.115 | 0.01726 | -0.055 | 64.621
7.5 | 1.141 | 0.01863 | -0.056 | 61.242
8 | 1.143 | 0.02019 | -0.057 | 56.624
8.5 | 1.096 | 0.02201 | -0.058 | 49.777
9 | 0.601 | 0.06315 | -0.026 | 9.518
9.5 | 0.641 | 0.06259 | -0.039 | 10.244
10 | 0.776 | 0.02733 | -0.061 | 28.381
10.5 | 0.686 | 0.07982 | -0.03 | 8.588
11 | 0.713 | 0.09293 | -0.03 | 7.674
11.5 | 0.741 | 0.09796 | -0.03 | 7.562
12 | 0.769 | 0.10182 | -0.031 | 7.549
12.5 | 0.797 | 0.10601 | -0.033 | 7.518
13 | 0.829 | 0.11146 | -0.039 | 7.441
13.5 | 0.855 | 0.12076 | -0.038 | 7.082
14 | 0.883 | 0.12422 | -0.039 | 7.111
14.5 | 0.911 | 0.12801 | -0.04 | 7.119
15 | 0.94 | 0.13078 | -0.041 | 7.186
15.5 | 0.971 | 0.13844 | -0.044 | 7.011
16 | 1.001 | 0.14528 | -0.046 | 6.887
16.5 | 1.028 | 0.15801 | -0.047 | 6.504
17 | 1.052 | 0.15098 | -0.046 | 6.97
17.5 | 1.08 | 0.15617 | -0.047 | 6.914
18 | 1.108 | 0.16133 | -0.048 | 6.866
18.5 | 1.136 | 0.16492 | -0.049 | 6.888
19 | 1.168 | 0.17263 | -0.052 | 6.766
19.5 | 1.197 | 0.18159 | -0.054 | 6.592
20 | 1.22 | 0.17979 | -0.053 | 6.784

## 56. Re 2M Mach 0.50 (2)
BIGFOIL.COM POLAR EXPORT
GA 40-215
GA 40-215 |  |  |  | Cl Max: | 1.1575 | at alpha= | 11.5 | deg
XFOIL ncrit=9 |  |  |  | L/D Max: | 134.498 | at alpha= | 4 | deg
Re: | 2000000 |  |  | Cd Min: | 0.2535 | at alpha= | -20 | deg
Mach: | 0.5 |  |  | Cl=0 at alpha= | -1.7377 | deg
|  |  |  | @ Cl=0.1, Cd= | 0.0053294
|  |  |  | @ Cl=0.4, Cd= | 0.005347
|  |  |  | @ Cl=0.6, Cd= | 0.0054388
alpha (deg) | Cl | Cd | Cm | Cl/Cd
-20 | -0.6776 | 0.2535 | 0.0354 | -2.673
-19.5 | -0.6555 | 0.24586 | 0.0303 | -2.6662
-19 | -0.6333 | 0.23799 | 0.0253 | -2.661
-18.5 | -0.6126 | 0.22843 | 0.0198 | -2.6818
-18 | -0.5916 | 0.22014 | 0.0147 | -2.6874
-17.5 | -0.5719 | 0.2114 | 0.0095 | -2.7053
-16.5 | -0.516 | 0.19549 | -0.0033 | -2.6395
-16 | -0.5005 | 0.18864 | -0.0059 | -2.6532
-15.5 | -0.4821 | 0.18091 | -0.0099 | -2.6649
-15 | -0.4649 | 0.17193 | -0.0147 | -2.704
-14.5 | -0.4493 | 0.16295 | -0.0196 | -2.7573
-14 | -0.4337 | 0.15417 | -0.0242 | -2.8131
-13.5 | -0.4183 | 0.1455 | -0.0287 | -2.8749
-13 | -0.4013 | 0.13846 | -0.0324 | -2.8983
-12.5 | -0.3875 | 0.13015 | -0.0369 | -2.9773
-12 | -0.3797 | 0.12015 | -0.042 | -3.1602
-11.5 | -0.3731 | 0.11068 | -0.047 | -3.371
-11 | -0.37 | 0.10074 | -0.0524 | -3.6728
-10.5 | -0.3713 | 0.09057 | -0.058 | -4.0996
-10 | -0.3793 | 0.07922 | -0.0647 | -4.7879
-9.5 | -0.3941 | 0.06505 | -0.0749 | -6.0584
-8.5 | -0.4629 | 0.04367 | -0.086 | -10.6
-7.5 | -0.5298 | 0.03092 | -0.0765 | -17.1345
-7 | -0.5462 | 0.02504 | -0.0677 | -21.8131
-6.5 | -0.5306 | 0.02014 | -0.0615 | -26.3456
-6 | -0.49 | 0.01606 | -0.0572 | -30.5106
-5.5 | -0.4436 | 0.01288 | -0.0531 | -34.441
-5 | -0.3961 | 0.01124 | -0.049 | -35.2402
-4.5 | -0.3407 | 0.0103 | -0.0463 | -33.0777
-4 | -0.2822 | 0.00951 | -0.0443 | -29.674
-3.5 | -0.2186 | 0.00902 | -0.0433 | -24.235
-3 | -0.1547 | 0.00858 | -0.0426 | -18.0303
-2.5 | -0.0896 | 0.00825 | -0.0422 | -10.8606
-2 | -0.0235 | 0.00792 | -0.0422 | -2.9672
-1.5 | 0.0213 | 0.00577 | -0.0399 | 3.6915
-1 | 0.0854 | 0.00534 | -0.0399 | 15.9925
-0.5 | 0.1541 | 0.00529 | -0.0405 | 29.1304
0 | 0.2234 | 0.00525 | -0.0413 | 42.5524
0.5 | 0.2932 | 0.00528 | -0.0423 | 55.5303
1 | 0.3624 | 0.00532 | -0.0431 | 68.1203
1.5 | 0.4321 | 0.00537 | -0.044 | 80.4655
2 | 0.5023 | 0.0054 | -0.0448 | 93.0185
2.5 | 0.5715 | 0.00541 | -0.0454 | 105.6377
3 | 0.6409 | 0.00548 | -0.0458 | 116.9526
4 | 0.7774 | 0.00578 | -0.0459 | 134.4983
4.5 | 0.8153 | 0.00729 | -0.0412 | 111.8381
5 | 0.8387 | 0.00896 | -0.0342 | 93.6049
5.5 | 0.8472 | 0.01034 | -0.0244 | 81.9342
6 | 0.8648 | 0.01183 | -0.0169 | 73.1023
6.5 | 0.8913 | 0.01339 | -0.0113 | 66.5646
7 | 0.914 | 0.01534 | -0.0057 | 59.5828
7.5 | 0.9409 | 0.01723 | -0.0007 | 54.6082
8 | 0.9702 | 0.01909 | 0.004 | 50.8224
8.5 | 0.9999 | 0.02089 | 0.0088 | 47.865
10 | 1.1157 | 0.02913 | 0.0139 | 38.3007
10.5 | 1.1378 | 0.03261 | 0.0174 | 34.8911
11 | 1.1522 | 0.03682 | 0.0209 | 31.2928
11.5 | 1.1575 | 0.04199 | 0.0242 | 27.5661
12 | 1.1553 | 0.04814 | 0.0267 | 23.9988
12.5 | 1.1438 | 0.05566 | 0.0277 | 20.5498
13 | 1.1237 | 0.06478 | 0.0267 | 17.3464
13.5 | 1.0893 | 0.07645 | 0.0228 | 14.2485
14 | 1.0554 | 0.08949 | 0.0164 | 11.7935
14.5 | 1.0222 | 0.10384 | 0.0079 | 9.844
15 | 0.9908 | 0.1191 | -0.0018 | 8.3191
15.5 | 0.9629 | 0.13455 | -0.0117 | 7.1564
16 | 0.9362 | 0.15027 | -0.0218 | 6.2301
16.5 | 0.9183 | 0.16514 | -0.0313 | 5.5607

## 57. Re 3M Mach 0.00 (1)
BIGFOIL.COM POLAR EXPORT
GA 40-215
GA 40-215 |  |  |  | Cl Max: | 1.381 | at alpha= | 13.5 | deg
JavaFoil+Calcfoil stall+Eppler ext transition |  |  |  | L/D Max: | 151.372 | at alpha= | 5 | deg
Re: | 3000000 |  |  | Cd Min: | 0.00462 | at alpha= | 0 | deg
Mach: | 0 |  |  | Cl=0 at alpha= | -1.6721 | deg
|  |  |  | @ Cl=0.1, Cd= | 0.0048198
|  |  |  | @ Cl=0.4, Cd= | 0.0046384
|  |  |  | @ Cl=0.6, Cd= | 0.004909
alpha (deg) | Cl | Cd | Cm | Cl/Cd
-16 | -0.628 | 0.1158 | -0.001 | -5.425
-15.5 | -0.642 | 0.1099 | -0.001 | -5.84
-15 | -0.656 | 0.10187 | -0.002 | -6.437
-14.5 | -0.666 | 0.09807 | -0.002 | -6.787
-14 | -0.675 | 0.09287 | -0.003 | -7.264
-13.5 | -0.682 | 0.0876 | -0.003 | -7.785
-13 | -0.687 | 0.08235 | -0.004 | -8.341
-12.5 | -0.694 | 0.07397 | -0.005 | -9.378
-12 | -0.688 | 0.07379 | -0.005 | -9.32
-11.5 | -0.684 | 0.06924 | -0.006 | -9.878
-11 | -0.798 | 0.01608 | -0.011 | -49.602
-10.5 | -0.667 | 0.06007 | -0.007 | -11.109
-10 | -0.783 | 0.01257 | -0.013 | -62.348
-9.5 | -0.766 | 0.01162 | -0.014 | -65.963
-9 | -0.741 | 0.01106 | -0.015 | -66.989
-8.5 | -0.711 | 0.01052 | -0.016 | -67.594
-8 | -0.677 | 0.0101 | -0.018 | -67.07
-7.5 | -0.637 | 0.00955 | -0.019 | -66.718
-7 | -0.594 | 0.00918 | -0.02 | -64.759
-6.5 | -0.548 | 0.00886 | -0.021 | -61.85
-6 | -0.498 | 0.00851 | -0.022 | -58.555
-5.5 | -0.446 | 0.00854 | -0.023 | -52.245
-5 | -0.392 | 0.00809 | -0.024 | -48.479
-4.5 | -0.336 | 0.0079 | -0.025 | -42.558
-4 | -0.279 | 0.00763 | -0.026 | -36.499
-3.5 | -0.22 | 0.00741 | -0.027 | -29.695
-3 | -0.16 | 0.00735 | -0.028 | -21.838
-2.5 | -0.1 | 0.00724 | -0.029 | -13.871
-2 | -0.04 | 0.00698 | -0.03 | -5.701
-1.5 | 0.021 | 0.00482 | -0.031 | 4.366
-1 | 0.082 | 0.00487 | -0.032 | 16.861
-0.5 | 0.143 | 0.0047 | -0.033 | 30.449
0 | 0.206 | 0.00462 | -0.035 | 44.54
0.5 | 0.267 | 0.00462 | -0.036 | 57.908
1 | 0.329 | 0.00469 | -0.037 | 70.08
1.5 | 0.39 | 0.00464 | -0.038 | 84.231
2 | 0.452 | 0.00463 | -0.039 | 97.626
2.5 | 0.514 | 0.00475 | -0.04 | 108.128
3 | 0.574 | 0.00487 | -0.041 | 117.819
3.5 | 0.634 | 0.00496 | -0.042 | 127.914
4 | 0.695 | 0.00504 | -0.043 | 137.753
4.5 | 0.755 | 0.00518 | -0.044 | 145.559
5 | 0.814 | 0.00538 | -0.045 | 151.372
5.5 | 0.872 | 0.00592 | -0.046 | 147.248
6 | 0.929 | 0.00961 | -0.047 | 96.681
6.5 | 0.984 | 0.01068 | -0.048 | 92.124
7 | 1.027 | 0.01163 | -0.049 | 88.295
7.5 | 1.074 | 0.01227 | -0.05 | 87.49
8 | 1.118 | 0.01293 | -0.051 | 86.432
8.5 | 1.159 | 0.01359 | -0.052 | 85.263
9 | 1.199 | 0.0143 | -0.052 | 83.856
9.5 | 1.236 | 0.01513 | -0.053 | 81.667
10 | 1.269 | 0.01594 | -0.054 | 79.606
10.5 | 1.298 | 0.01709 | -0.055 | 75.932
11 | 1.323 | 0.01777 | -0.056 | 74.43
11.5 | 1.343 | 0.01896 | -0.057 | 70.845
12 | 1.359 | 0.0201 | -0.058 | 67.62
12.5 | 1.371 | 0.02144 | -0.058 | 63.946
13 | 1.378 | 0.02285 | -0.059 | 60.303
13.5 | 1.381 | 0.02449 | -0.06 | 56.371
14 | 1.379 | 0.02631 | -0.06 | 52.399
14.5 | 1.372 | 0.0283 | -0.061 | 48.494
15 | 1.362 | 0.03073 | -0.062 | 44.311
15.5 | 1.349 | 0.03276 | -0.062 | 41.164
16 | 1.33 | 0.03605 | -0.063 | 36.888
16.5 | 1.306 | 0.0404 | -0.063 | 32.325
17 | 1.272 | 0.04535 | -0.063 | 28.054
17.5 | 1.233 | 0.05073 | -0.063 | 24.304
18 | 1.185 | 0.05967 | -0.063 | 19.864
18.5 | 1.118 | 0.08005 | -0.06 | 13.964

## 58. Re 3M Mach 0.00 (2)
BIGFOIL.COM POLAR EXPORT
GA 40-215
GA 40-215 |  |  |  | Cl Max: | 1.5508 | at alpha= | 19 | deg
XFOIL ncrit=9 |  |  |  | L/D Max: | 129.028 | at alpha= | 3.5 | deg
Re: | 3000000 |  |  | Cd Min: | 0.08065 | at alpha= | -19 | deg
Mach: | 0 |  |  | Cl=0 at alpha= | -1.675 | deg
|  |  |  | @ Cl=0.1, Cd= | 0.0045235
|  |  |  | @ Cl=0.4, Cd= | 0.0044162
|  |  |  | @ Cl=0.6, Cd= | 0.0046514
alpha (deg) | Cl | Cd | Cm | Cl/Cd
-19 | -1.1083 | 0.08065 | -0.0467 | -13.7421
-18.5 | -1.1731 | 0.06279 | -0.0569 | -18.6829
-18 | -1.1939 | 0.05349 | -0.0613 | -22.3201
-17.5 | -1.2143 | 0.04527 | -0.0641 | -26.8235
-17 | -1.226 | 0.03895 | -0.0651 | -31.4763
-16.5 | -1.2249 | 0.0344 | -0.0649 | -35.6076
-16 | -1.2225 | 0.03034 | -0.0638 | -40.2933
-15.5 | -1.2055 | 0.02775 | -0.0626 | -43.4414
-15 | -1.1712 | 0.02489 | -0.0649 | -47.055
-14.5 | -1.1574 | 0.02304 | -0.0613 | -50.2344
-14 | -1.1377 | 0.02142 | -0.0581 | -53.1139
-13.5 | -1.1193 | 0.01972 | -0.0544 | -56.7596
-13 | -1.0914 | 0.01868 | -0.0514 | -58.4261
-12.5 | -1.0666 | 0.01754 | -0.0475 | -60.8096
-12 | -1.0391 | 0.01667 | -0.0435 | -62.3335
-11.5 | -1.0017 | 0.01594 | -0.0411 | -62.8419
-11 | -0.9622 | 0.01507 | -0.0392 | -63.8487
-10.5 | -0.9218 | 0.01409 | -0.0373 | -65.4223
-10 | -0.8822 | 0.01291 | -0.0352 | -68.3346
-9 | -0.787 | 0.01163 | -0.0334 | -67.6698
-8.5 | -0.7374 | 0.01108 | -0.0328 | -66.5523
-8 | -0.6863 | 0.01058 | -0.0324 | -64.8677
-7.5 | -0.6342 | 0.01017 | -0.0322 | -62.3599
-7 | -0.583 | 0.00957 | -0.0317 | -60.9195
-6 | -0.4751 | 0.00888 | -0.0318 | -53.5023
-5.5 | -0.4209 | 0.00852 | -0.0318 | -49.4014
-5 | -0.3654 | 0.00825 | -0.0321 | -44.2909
-4.5 | -0.3099 | 0.00796 | -0.0324 | -38.9322
-3.5 | -0.1976 | 0.00748 | -0.0331 | -26.4171
-3 | -0.1408 | 0.00728 | -0.0336 | -19.3407
-2 | -0.031 | 0.00636 | -0.0341 | -4.8742
-1.5 | 0.0167 | 0.00492 | -0.0337 | 3.3943
-1 | 0.0727 | 0.00459 | -0.0341 | 15.8388
-0.5 | 0.1302 | 0.00445 | -0.0347 | 29.2584
0 | 0.1886 | 0.00437 | -0.0355 | 43.1579
0.5 | 0.2474 | 0.00435 | -0.0363 | 56.8736
1 | 0.3059 | 0.0044 | -0.0371 | 69.5227
1.5 | 0.3648 | 0.00438 | -0.038 | 83.2877
2 | 0.4232 | 0.00444 | -0.0388 | 95.3153
2.5 | 0.4813 | 0.0045 | -0.0395 | 106.9556
3 | 0.5396 | 0.00453 | -0.0403 | 119.117
3.5 | 0.5974 | 0.00463 | -0.0411 | 129.0281
4 | 0.6508 | 0.00507 | -0.0411 | 128.3629
4.5 | 0.6959 | 0.00615 | -0.0399 | 113.1545
5 | 0.7411 | 0.00712 | -0.0388 | 104.0871
5.5 | 0.7862 | 0.00797 | -0.0375 | 98.6449
6 | 0.8333 | 0.0086 | -0.0366 | 96.8953
6.5 | 0.8808 | 0.00913 | -0.0357 | 96.4732
7 | 0.9259 | 0.00971 | -0.0343 | 95.3553
7.5 | 0.9677 | 0.01036 | -0.0325 | 93.4073
8 | 1.0082 | 0.01096 | -0.0303 | 91.9891
8.5 | 1.0465 | 0.01144 | -0.0277 | 91.4773
9 | 1.0745 | 0.01201 | -0.0232 | 89.4671
9.5 | 1.1027 | 0.01265 | -0.0191 | 87.17
10 | 1.1331 | 0.01343 | -0.0158 | 84.3708
11.5 | 1.2427 | 0.01656 | -0.0115 | 75.0423
12 | 1.275 | 0.01774 | -0.0096 | 71.8715
12.5 | 1.3037 | 0.01919 | -0.0075 | 67.9364
13 | 1.3325 | 0.02071 | -0.0056 | 64.3409
13.5 | 1.3605 | 0.02233 | -0.0038 | 60.927
14 | 1.3843 | 0.02429 | -0.0018 | 56.9905
14.5 | 1.4099 | 0.0262 | -0.0002 | 53.813
15 | 1.4326 | 0.02837 | 0.0014 | 50.497
15.5 | 1.4542 | 0.03072 | 0.0029 | 47.3372
16 | 1.47 | 0.03364 | 0.0045 | 43.698
16.5 | 1.4913 | 0.03622 | 0.0054 | 41.1734
17 | 1.5088 | 0.03923 | 0.0064 | 38.4604
17.5 | 1.523 | 0.04263 | 0.0072 | 35.726
18 | 1.5363 | 0.04626 | 0.0078 | 33.2101
18.5 | 1.5456 | 0.0504 | 0.0081 | 30.6667
19 | 1.5508 | 0.05518 | 0.0082 | 28.1044
19.5 | 1.5475 | 0.06112 | 0.0079 | 25.319
20 | 1.5452 | 0.06731 | 0.0069 | 22.9565

## 59. Re 3M Mach 0.10 (1)
BIGFOIL.COM POLAR EXPORT
GA 40-215
GA 40-215 |  |  |  | Cl Max: | 1.367 | at alpha= | 13 | deg
JavaFoil+Calcfoil stall+Eppler ext transition |  |  |  | L/D Max: | 150.468 | at alpha= | 5 | deg
Re: | 3000000 |  |  | Cd Min: | 0.00464 | at alpha= | 0 | deg
Mach: | 0.1 |  |  | Cl=0 at alpha= | -1.6721 | deg
|  |  |  | @ Cl=0.1, Cd= | 0.0048138
|  |  |  | @ Cl=0.4, Cd= | 0.0046587
|  |  |  | @ Cl=0.6, Cd= | 0.0049126
alpha (deg) | Cl | Cd | Cm | Cl/Cd
-15 | -0.622 | 0.10293 | -0.002 | -6.038
-14.5 | -0.634 | 0.09898 | -0.002 | -6.41
-14 | -0.647 | 0.09381 | -0.003 | -6.897
-13.5 | -0.657 | 0.08869 | -0.003 | -7.411
-13 | -0.666 | 0.0835 | -0.004 | -7.97
-12.5 | -0.671 | 0.07829 | -0.004 | -8.569
-12 | -0.672 | 0.07471 | -0.005 | -8.997
-11.5 | -0.671 | 0.07006 | -0.006 | -9.583
-11 | -0.67 | 0.06293 | -0.007 | -10.651
-10.5 | -0.658 | 0.06149 | -0.007 | -10.699
-10 | -0.772 | 0.01318 | -0.013 | -58.557
-9.5 | -0.761 | 0.01173 | -0.014 | -64.886
-9 | -0.738 | 0.01116 | -0.015 | -66.143
-8.5 | -0.71 | 0.01063 | -0.017 | -66.78
-8 | -0.676 | 0.01016 | -0.018 | -66.57
-7.5 | -0.638 | 0.00966 | -0.019 | -66.022
-7 | -0.595 | 0.00921 | -0.02 | -64.621
-6.5 | -0.549 | 0.00885 | -0.021 | -62.051
-6 | -0.5 | 0.00849 | -0.022 | -58.85
-5.5 | -0.448 | 0.0085 | -0.023 | -52.724
-5 | -0.394 | 0.00813 | -0.024 | -48.449
-4.5 | -0.338 | 0.00805 | -0.025 | -41.926
-4 | -0.28 | 0.00769 | -0.026 | -36.392
-3.5 | -0.221 | 0.00756 | -0.027 | -29.227
-3 | -0.161 | 0.0074 | -0.028 | -21.805
-2.5 | -0.101 | 0.0072 | -0.029 | -14.016
-2 | -0.04 | 0.00702 | -0.03 | -5.692
-1.5 | 0.021 | 0.00485 | -0.031 | 4.363
-1 | 0.083 | 0.00485 | -0.033 | 16.999
-0.5 | 0.144 | 0.00472 | -0.034 | 30.467
0 | 0.207 | 0.00464 | -0.035 | 44.592
0.5 | 0.269 | 0.00464 | -0.036 | 57.936
1 | 0.331 | 0.00464 | -0.037 | 71.306
1.5 | 0.392 | 0.00466 | -0.038 | 84.3
2 | 0.454 | 0.00465 | -0.039 | 97.61
2.5 | 0.516 | 0.00477 | -0.04 | 108.292
3 | 0.576 | 0.00487 | -0.041 | 118.346
3.5 | 0.638 | 0.00498 | -0.042 | 128.026
4 | 0.698 | 0.0051 | -0.043 | 136.929
4.5 | 0.758 | 0.00523 | -0.044 | 144.94
5 | 0.818 | 0.00543 | -0.046 | 150.468
5.5 | 0.876 | 0.00598 | -0.047 | 146.518
6 | 0.934 | 0.00932 | -0.048 | 100.207
6.5 | 0.989 | 0.01077 | -0.049 | 91.835
7 | 1.031 | 0.01172 | -0.049 | 87.893
7.5 | 1.077 | 0.01243 | -0.05 | 86.672
8 | 1.119 | 0.01342 | -0.051 | 83.379
8.5 | 1.162 | 0.01374 | -0.052 | 84.567
9 | 1.202 | 0.01445 | -0.053 | 83.171
9.5 | 1.238 | 0.01531 | -0.054 | 80.857
10 | 1.269 | 0.01642 | -0.054 | 77.328
10.5 | 1.297 | 0.01732 | -0.055 | 74.889
11 | 1.321 | 0.01803 | -0.056 | 73.258
11.5 | 1.339 | 0.01924 | -0.057 | 69.599
12 | 1.353 | 0.02045 | -0.058 | 66.188
12.5 | 1.363 | 0.02185 | -0.059 | 62.362
13 | 1.367 | 0.02336 | -0.059 | 58.498
13.5 | 1.366 | 0.02505 | -0.06 | 54.531
14 | 1.36 | 0.02699 | -0.061 | 50.399
14.5 | 1.35 | 0.02911 | -0.061 | 46.384
15 | 1.335 | 0.03189 | -0.062 | 41.868
15.5 | 1.318 | 0.03413 | -0.062 | 38.608
16 | 1.294 | 0.03775 | -0.063 | 34.279
16.5 | 1.264 | 0.04303 | -0.063 | 29.368
17 | 1.222 | 0.04956 | -0.063 | 24.657
17.5 | 1.176 | 0.05643 | -0.062 | 20.833
18 | 1.107 | 0.07481 | -0.06 | 14.8

## 60. Re 3M Mach 0.10 (2)
BIGFOIL.COM POLAR EXPORT
GA 40-215
GA 40-215 |  |  |  | Cl Max: | 1.5355 | at alpha= | 18.5 | deg
XFOIL ncrit=9 |  |  |  | L/D Max: | 129.569 | at alpha= | 3.5 | deg
Re: | 3000000 |  |  | Cd Min: | 0.07742 | at alpha= | -18 | deg
Mach: | 0.1 |  |  | Cl=0 at alpha= | -1.6771 | deg
|  |  |  | @ Cl=0.1, Cd= | 0.004535
|  |  |  | @ Cl=0.4, Cd= | 0.0044236
|  |  |  | @ Cl=0.6, Cd= | 0.0046379
alpha (deg) | Cl | Cd | Cm | Cl/Cd
-18 | -1.0491 | 0.07742 | -0.0498 | -13.5508
-17.5 | -1.12 | 0.05887 | -0.0606 | -19.025
-17 | -1.1552 | 0.04818 | -0.0653 | -23.9768
-16.5 | -1.1703 | 0.04113 | -0.0669 | -28.4537
-15 | -1.1442 | 0.0276 | -0.0695 | -41.4565
-14.5 | -1.1371 | 0.02522 | -0.0656 | -45.0872
-14 | -1.122 | 0.02317 | -0.0623 | -48.4247
-13.5 | -1.1076 | 0.02106 | -0.0585 | -52.5926
-13 | -1.0817 | 0.01981 | -0.0553 | -54.6037
-12.5 | -1.0588 | 0.01839 | -0.0514 | -57.5748
-12 | -1.034 | 0.01725 | -0.0471 | -59.942
-11.5 | -1.0021 | 0.01645 | -0.0436 | -60.9179
-11 | -0.9643 | 0.01545 | -0.0411 | -62.4142
-10.5 | -0.9201 | 0.01478 | -0.0396 | -62.253
-10 | -0.8838 | 0.01332 | -0.037 | -66.3514
-9 | -0.7905 | 0.01182 | -0.0345 | -66.8782
-8.5 | -0.7409 | 0.01124 | -0.0338 | -65.9164
-8 | -0.6898 | 0.01071 | -0.0332 | -64.4071
-7.5 | -0.6376 | 0.01026 | -0.0328 | -62.1442
-7 | -0.5859 | 0.00968 | -0.0324 | -60.5269
-6 | -0.4778 | 0.00893 | -0.0322 | -53.505
-5.5 | -0.4232 | 0.00857 | -0.0322 | -49.3816
-5 | -0.3674 | 0.00828 | -0.0325 | -44.372
-4.5 | -0.3115 | 0.00799 | -0.0327 | -38.9862
-4 | -0.2553 | 0.00775 | -0.033 | -32.9419
-3.5 | -0.1985 | 0.0075 | -0.0334 | -26.4667
-3 | -0.1415 | 0.0073 | -0.0339 | -19.3836
-2.5 | -0.0847 | 0.0071 | -0.0343 | -11.9296
-2 | -0.0308 | 0.0064 | -0.0344 | -4.8125
-1.5 | 0.0169 | 0.00494 | -0.0339 | 3.4211
-1 | 0.0731 | 0.0046 | -0.0343 | 15.8913
-0.5 | 0.131 | 0.00446 | -0.0349 | 29.3722
0 | 0.1899 | 0.00438 | -0.0357 | 43.3562
0.5 | 0.2489 | 0.00437 | -0.0365 | 56.9565
1 | 0.3077 | 0.00441 | -0.0373 | 69.7732
1.5 | 0.3671 | 0.00439 | -0.0382 | 83.6219
2 | 0.4258 | 0.00445 | -0.039 | 95.6854
2.5 | 0.4842 | 0.0045 | -0.0398 | 107.6
3 | 0.543 | 0.00454 | -0.0406 | 119.6035
3.5 | 0.6012 | 0.00464 | -0.0413 | 129.569
4 | 0.6547 | 0.00509 | -0.0413 | 128.6248
4.5 | 0.6997 | 0.0062 | -0.04 | 112.8548
5 | 0.7447 | 0.00719 | -0.0387 | 103.5744
5.5 | 0.7901 | 0.00803 | -0.0375 | 98.3935
6.5 | 0.8848 | 0.00919 | -0.0354 | 96.2786
7 | 0.9295 | 0.00979 | -0.0339 | 94.9438
7.5 | 0.9705 | 0.01047 | -0.0318 | 92.6934
8 | 1.011 | 0.01105 | -0.0295 | 91.4932
8.5 | 1.0452 | 0.01155 | -0.026 | 90.4935
9 | 1.0733 | 0.01217 | -0.0215 | 88.1923
9.5 | 1.1018 | 0.01285 | -0.0174 | 85.7432
10 | 1.1382 | 0.01368 | -0.0154 | 83.2018
11.5 | 1.2441 | 0.01697 | -0.0102 | 73.3117
12 | 1.276 | 0.01824 | -0.0082 | 69.9561
12.5 | 1.3036 | 0.01984 | -0.0059 | 65.7056
13 | 1.3338 | 0.02133 | -0.0041 | 62.5316
13.5 | 1.3607 | 0.02311 | -0.0022 | 58.8793
14 | 1.3851 | 0.0251 | -0.0003 | 55.1833
14.5 | 1.4096 | 0.02717 | 0.0014 | 51.8808
15 | 1.4312 | 0.02952 | 0.0032 | 48.4824
15.5 | 1.4512 | 0.03212 | 0.0047 | 45.1806
16 | 1.4687 | 0.03502 | 0.0062 | 41.9389
16.5 | 1.4888 | 0.03782 | 0.0072 | 39.3654
17 | 1.5049 | 0.04107 | 0.0082 | 36.6423
17.5 | 1.5178 | 0.04476 | 0.009 | 33.9097
18 | 1.5295 | 0.04868 | 0.0095 | 31.4195
18.5 | 1.5355 | 0.05337 | 0.0097 | 28.7708
19 | 1.5348 | 0.05903 | 0.0096 | 26.0003
19.5 | 1.5296 | 0.06552 | 0.0088 | 23.3455
20 | 1.5255 | 0.07224 | 0.0074 | 21.1171

## 61. Re 3M Mach 0.25 (1)
BIGFOIL.COM POLAR EXPORT
GA 40-215
GA 40-215 |  |  |  | Cl Max: | 1.302 | at alpha= | 11.5 | deg
JavaFoil+Calcfoil stall+Eppler ext transition |  |  |  | L/D Max: | 151.647 | at alpha= | 5 | deg
Re: | 3000000 |  |  | Cd Min: | 0.00466 | at alpha= | 1 | deg
Mach: | 0.25 |  |  | Cl=0 at alpha= | -1.6746 | deg
|  |  |  | @ Cl=0.1, Cd= | 0.0048367
|  |  |  | @ Cl=0.4, Cd= | 0.0047076
|  |  |  | @ Cl=0.6, Cd= | 0.0049065
alpha (deg) | Cl | Cd | Cm | Cl/Cd
-14 | -0.397 | 0.09639 | -0.003 | -4.123
-13.5 | -0.44 | 0.09263 | -0.003 | -4.753
-13 | -0.479 | 0.08717 | -0.004 | -5.49
-12.5 | -0.512 | 0.08231 | -0.004 | -6.221
-12 | -0.54 | 0.07907 | -0.005 | -6.832
-11.5 | -0.564 | 0.07249 | -0.005 | -7.775
-11 | -0.581 | 0.06774 | -0.006 | -8.575
-10.5 | -0.59 | 0.06506 | -0.006 | -9.061
-10 | -0.595 | 0.05993 | -0.007 | -9.93
-9.5 | -0.592 | 0.05657 | -0.008 | -10.471
-9 | -0.707 | 0.01177 | -0.016 | -60.131
-8.5 | -0.691 | 0.01112 | -0.017 | -62.143
-8 | -0.667 | 0.01052 | -0.018 | -63.446
-7.5 | -0.636 | 0.01029 | -0.019 | -61.818
-7 | -0.599 | 0.00951 | -0.02 | -62.945
-6.5 | -0.555 | 0.0091 | -0.021 | -61.071
-6 | -0.508 | 0.00871 | -0.022 | -58.322
-5.5 | -0.457 | 0.00854 | -0.023 | -53.453
-5 | -0.402 | 0.00829 | -0.025 | -48.531
-4.5 | -0.346 | 0.0079 | -0.026 | -43.741
-4 | -0.287 | 0.0077 | -0.027 | -37.256
-3.5 | -0.227 | 0.00767 | -0.028 | -29.575
-3 | -0.166 | 0.00749 | -0.029 | -22.095
-2.5 | -0.104 | 0.00727 | -0.03 | -14.253
-2 | -0.041 | 0.00709 | -0.031 | -5.794
-1.5 | 0.022 | 0.00492 | -0.032 | 4.418
-1 | 0.085 | 0.00487 | -0.033 | 17.413
-0.5 | 0.148 | 0.00473 | -0.035 | 31.251
0 | 0.213 | 0.00469 | -0.036 | 45.287
0.5 | 0.276 | 0.00469 | -0.037 | 58.88
1 | 0.34 | 0.00466 | -0.038 | 72.861
1.5 | 0.403 | 0.00471 | -0.039 | 85.676
2 | 0.467 | 0.00473 | -0.04 | 98.715
2.5 | 0.53 | 0.00479 | -0.041 | 110.674
3 | 0.592 | 0.00489 | -0.042 | 121.205
3.5 | 0.655 | 0.00502 | -0.043 | 130.45
4 | 0.717 | 0.00513 | -0.045 | 139.877
4.5 | 0.779 | 0.00526 | -0.046 | 148.001
5 | 0.839 | 0.00554 | -0.047 | 151.647
5.5 | 0.899 | 0.00682 | -0.048 | 131.771
6 | 0.948 | 0.0112 | -0.048 | 84.623
6.5 | 1 | 0.01173 | -0.049 | 85.197
7 | 1.048 | 0.01239 | -0.05 | 84.62
7.5 | 1.094 | 0.01315 | -0.051 | 83.203
8 | 1.138 | 0.01418 | -0.052 | 80.242
8.5 | 1.178 | 0.01457 | -0.053 | 80.851
9 | 1.213 | 0.01541 | -0.054 | 78.73
9.5 | 1.243 | 0.01643 | -0.055 | 75.659
10 | 1.268 | 0.01744 | -0.056 | 72.693
10.5 | 1.286 | 0.01882 | -0.057 | 68.339
11 | 1.298 | 0.01977 | -0.057 | 65.67
11.5 | 1.302 | 0.02124 | -0.058 | 61.298
12 | 1.299 | 0.02284 | -0.059 | 56.867
12.5 | 1.288 | 0.02466 | -0.06 | 52.217
13 | 1.268 | 0.02673 | -0.06 | 47.452
13.5 | 1.24 | 0.0294 | -0.061 | 42.183
14 | 1.203 | 0.0326 | -0.061 | 36.908
14.5 | 1.157 | 0.03675 | -0.062 | 31.494
15 | 1.106 | 0.04136 | -0.062 | 26.735
15.5 | 1.04 | 0.0497 | -0.061 | 20.932
16 | 0.9 | 0.10163 | -0.048 | 8.858
16.5 | 0.839 | 0.11331 | -0.046 | 7.401

## 62. Re 3M Mach 0.25 (2)
BIGFOIL.COM POLAR EXPORT
GA 40-215
GA 40-215 |  |  |  | Cl Max: | 1.4682 | at alpha= | 17.5 | deg
XFOIL ncrit=9 |  |  |  | L/D Max: | 131.716 | at alpha= | 3.5 | deg
Re: | 3000000 |  |  | Cd Min: | 0.18126 | at alpha= | -16.5 | deg
Mach: | 0.25 |  |  | Cl=0 at alpha= | -1.6966 | deg
|  |  |  | @ Cl=0.1, Cd= | 0.0046074
|  |  |  | @ Cl=0.4, Cd= | 0.0044667
|  |  |  | @ Cl=0.6, Cd= | 0.0046839
alpha (deg) | Cl | Cd | Cm | Cl/Cd
-16.5 | -0.5281 | 0.18126 | 0.0002 | -2.9135
-16 | -0.49 | 0.16929 | -0.0131 | -2.8944
-15.5 | -0.4825 | 0.16161 | -0.0157 | -2.9856
-15 | -0.4718 | 0.15365 | -0.0194 | -3.0706
-14.5 | -0.4671 | 0.14453 | -0.0238 | -3.2319
-14 | -0.4683 | 0.1329 | -0.0292 | -3.5237
-13.5 | -0.4726 | 0.12125 | -0.0349 | -3.8977
-13 | -0.4844 | 0.10827 | -0.0414 | -4.474
-12.5 | -0.83 | 0.03994 | -0.0763 | -20.7812
-12 | -0.9085 | 0.02924 | -0.0712 | -31.0705
-11.5 | -0.9304 | 0.02395 | -0.0647 | -38.8476
-11 | -0.9235 | 0.02099 | -0.0588 | -43.9971
-10.5 | -0.9113 | 0.01847 | -0.0523 | -49.3395
-10 | -0.8802 | 0.01652 | -0.0483 | -53.2809
-9.5 | -0.8395 | 0.01517 | -0.0455 | -55.3395
-9 | -0.8037 | 0.0133 | -0.0419 | -60.4286
-8.5 | -0.7562 | 0.01235 | -0.04 | -61.2308
-8 | -0.7057 | 0.01162 | -0.0385 | -60.7315
-7.5 | -0.654 | 0.01092 | -0.0372 | -59.8901
-7 | -0.6007 | 0.01032 | -0.0362 | -58.2074
-6.5 | -0.5478 | 0.00965 | -0.0353 | -56.7668
-6 | -0.492 | 0.00921 | -0.0348 | -53.4202
-5.5 | -0.4351 | 0.00886 | -0.0346 | -49.1084
-5 | -0.3783 | 0.00845 | -0.0344 | -44.7692
-4.5 | -0.3203 | 0.00818 | -0.0345 | -39.1565
-4 | -0.2625 | 0.00785 | -0.0346 | -33.4395
-3.5 | -0.2036 | 0.00763 | -0.0349 | -26.6841
-3 | -0.1452 | 0.00739 | -0.0352 | -19.6482
-2.5 | -0.0862 | 0.00716 | -0.0356 | -12.0391
-2 | -0.0287 | 0.00673 | -0.0359 | -4.2645
-1.5 | 0.0186 | 0.0051 | -0.0351 | 3.6471
-1 | 0.0758 | 0.00468 | -0.0354 | 16.1966
-0.5 | 0.1358 | 0.0045 | -0.0361 | 30.1778
0 | 0.1965 | 0.00444 | -0.0368 | 44.2568
0.5 | 0.2574 | 0.00444 | -0.0377 | 57.973
1 | 0.3183 | 0.00446 | -0.0385 | 71.3677
1.5 | 0.3797 | 0.00445 | -0.0394 | 85.3258
2 | 0.4404 | 0.0045 | -0.0402 | 97.8667
2.5 | 0.5009 | 0.00455 | -0.041 | 110.0879
3 | 0.5616 | 0.00462 | -0.0417 | 121.5584
3.5 | 0.6217 | 0.00472 | -0.0424 | 131.7161
4 | 0.6761 | 0.00524 | -0.0421 | 129.0267
4.5 | 0.7206 | 0.00646 | -0.0404 | 111.548
5.5 | 0.8102 | 0.00837 | -0.0368 | 96.7981
6 | 0.8575 | 0.009 | -0.0353 | 95.2778
6.5 | 0.9037 | 0.00959 | -0.0335 | 94.2336
7 | 0.9449 | 0.0103 | -0.0308 | 91.7379
7.5 | 0.981 | 0.01096 | -0.0271 | 89.5073
8 | 1.0089 | 0.01163 | -0.0219 | 86.7498
8.5 | 1.0381 | 0.01244 | -0.0175 | 83.4486
9 | 1.07 | 0.01324 | -0.0136 | 80.8157
9.5 | 1.0976 | 0.01421 | -0.0093 | 77.2414
10.5 | 1.186 | 0.01659 | -0.0081 | 71.4888
11 | 1.2175 | 0.01808 | -0.0055 | 67.3396
11.5 | 1.2504 | 0.01959 | -0.0031 | 63.8285
12 | 1.2787 | 0.02144 | -0.0006 | 59.6409
12.5 | 1.3091 | 0.02324 | 0.0016 | 56.3296
13 | 1.3343 | 0.02544 | 0.004 | 52.4489
13.5 | 1.3601 | 0.0277 | 0.0062 | 49.1011
14 | 1.3835 | 0.03025 | 0.0083 | 45.7355
14.5 | 1.4031 | 0.03321 | 0.0103 | 42.2493
15 | 1.4191 | 0.03661 | 0.0122 | 38.7626
15.5 | 1.4374 | 0.03998 | 0.0137 | 35.953
16 | 1.4509 | 0.04392 | 0.015 | 33.0351
16.5 | 1.4624 | 0.04823 | 0.0159 | 30.3214
17 | 1.4678 | 0.05335 | 0.0165 | 27.5127
17.5 | 1.4682 | 0.05928 | 0.0165 | 24.7672
18 | 1.4634 | 0.06612 | 0.0158 | 22.1325
18.5 | 1.4444 | 0.07515 | 0.0137 | 19.2202
19 | 1.4175 | 0.08601 | 0.0099 | 16.4806
19.5 | 1.3923 | 0.09743 | 0.0049 | 14.2903
20 | 1.3653 | 0.10989 | -0.0015 | 12.4242

## 63. Re 3M Mach 0.50 (1)
BIGFOIL.COM POLAR EXPORT
GA 40-215
GA 40-215 |  |  |  | Cl Max: | 1.221 | at alpha= | 20 | deg
JavaFoil+Calcfoil stall+Eppler ext transition |  |  |  | L/D Max: | 148.079 | at alpha= | 4.5 | deg
Re: | 3000000 |  |  | Cd Min: | 0.00487 | at alpha= | 0.5 | deg
Mach: | 0.5 |  |  | Cl=0 at alpha= | -1.6714 | deg
|  |  |  | @ Cl=0.1, Cd= | 0.0050693
|  |  |  | @ Cl=0.4, Cd= | 0.0049328
|  |  |  | @ Cl=0.6, Cd= | 0.0051375
alpha (deg) | Cl | Cd | Cm | Cl/Cd
-20 | -1.018 | 0.17165 | 0.003 | -5.928
-19.5 | -0.991 | 0.16721 | 0.003 | -5.925
-19 | -0.966 | 0.16474 | 0.002 | -5.866
-18.5 | -0.94 | 0.15814 | 0.002 | -5.943
-18 | -0.912 | 0.15095 | 0.001 | -6.042
-17.5 | -0.883 | 0.14576 | 0 | -6.055
-17 | -0.854 | 0.14059 | 0 | -6.074
-16.5 | -0.827 | 0.1355 | -0.001 | -6.1
-16 | -0.799 | 0.1314 | -0.001 | -6.082
-15.5 | -0.772 | 0.12702 | -0.002 | -6.076
-15 | -0.744 | 0.12032 | -0.002 | -6.186
-14.5 | -0.717 | 0.11965 | -0.003 | -5.991
-14 | -0.69 | 0.11454 | -0.003 | -6.021
-13.5 | -0.663 | 0.10379 | -0.004 | -6.384
-13 | -0.633 | 0.10045 | -0.004 | -6.298
-12.5 | -0.605 | 0.09569 | -0.005 | -6.323
-12 | -0.578 | 0.09233 | -0.005 | -6.256
-11.5 | -0.55 | 0.08888 | -0.006 | -6.189
-11 | -0.523 | 0.08596 | -0.006 | -6.079
-10.5 | -0.495 | 0.08234 | -0.007 | -6.011
-10 | -0.467 | 0.07967 | -0.007 | -5.866
-9.5 | -0.439 | 0.06872 | -0.008 | -6.391
-9 | -0.412 | 0.05836 | -0.009 | -7.059
-8.5 | -0.385 | 0.0522 | -0.01 | -7.377
-8 | -0.361 | 0.04614 | -0.012 | -7.817
-7.5 | -0.328 | 0.04806 | -0.01 | -6.83
-7 | -0.3 | 0.0467 | -0.01 | -6.42
-6.5 | -0.272 | 0.04286 | -0.011 | -6.351
-6 | -0.39 | 0.03913 | -0.013 | -9.968
-5.5 | -0.468 | 0.00992 | -0.026 | -47.215
-5 | -0.429 | 0.00908 | -0.027 | -47.262
-4.5 | -0.376 | 0.00858 | -0.029 | -43.845
-4 | -0.316 | 0.00839 | -0.03 | -37.639
-3.5 | -0.251 | 0.00802 | -0.031 | -31.332
-3 | -0.184 | 0.00796 | -0.032 | -23.144
-2.5 | -0.116 | 0.00777 | -0.034 | -14.875
-2 | -0.046 | 0.00754 | -0.035 | -6.083
-1.5 | 0.024 | 0.00728 | -0.036 | 3.331
-1 | 0.095 | 0.00508 | -0.037 | 18.66
-0.5 | 0.165 | 0.00493 | -0.039 | 33.489
0 | 0.238 | 0.00488 | -0.04 | 48.669
0.5 | 0.309 | 0.00487 | -0.041 | 63.439
1 | 0.38 | 0.00493 | -0.042 | 77.1
1.5 | 0.451 | 0.00494 | -0.044 | 91.318
2 | 0.522 | 0.00504 | -0.045 | 103.618
2.5 | 0.593 | 0.00512 | -0.046 | 115.86
3 | 0.661 | 0.00529 | -0.047 | 125.019
3.5 | 0.731 | 0.00542 | -0.049 | 134.816
4 | 0.8 | 0.00555 | -0.05 | 144.118
4.5 | 0.868 | 0.00586 | -0.051 | 148.079
5 | 0.934 | 0.00633 | -0.052 | 147.425
5.5 | 0.975 | 0.01176 | -0.052 | 82.917
6 | 1.03 | 0.01361 | -0.053 | 75.695
6.5 | 1.079 | 0.01454 | -0.054 | 74.194
7 | 1.118 | 0.01602 | -0.055 | 69.812
7.5 | 1.144 | 0.01729 | -0.056 | 66.187
8 | 1.146 | 0.01872 | -0.057 | 61.239
8.5 | 1.099 | 0.02039 | -0.058 | 53.881
9 | 0.602 | 0.06079 | -0.027 | 9.897
9.5 | 0.742 | 0.02585 | -0.059 | 28.721
10 | 0.779 | 0.02514 | -0.061 | 31.011
10.5 | 0.686 | 0.07592 | -0.031 | 9.04
11 | 0.714 | 0.08794 | -0.031 | 8.116
11.5 | 0.741 | 0.0918 | -0.031 | 8.075
12 | 0.769 | 0.09562 | -0.032 | 8.042
12.5 | 0.799 | 0.10005 | -0.036 | 7.988
13 | 0.83 | 0.10624 | -0.04 | 7.816
13.5 | 0.856 | 0.1124 | -0.039 | 7.618
14 | 0.884 | 0.11942 | -0.04 | 7.406
14.5 | 0.912 | 0.12022 | -0.041 | 7.589
15 | 0.943 | 0.12662 | -0.043 | 7.446
15.5 | 0.973 | 0.13071 | -0.046 | 7.446
16 | 1.003 | 0.13679 | -0.048 | 7.335
16.5 | 1.028 | 0.14865 | -0.047 | 6.915
17 | 1.054 | 0.14245 | -0.047 | 7.396
17.5 | 1.081 | 0.14666 | -0.048 | 7.372
18 | 1.109 | 0.15152 | -0.049 | 7.321
18.5 | 1.141 | 0.15582 | -0.051 | 7.322
19 | 1.171 | 0.16095 | -0.053 | 7.275
19.5 | 1.203 | 0.16734 | -0.056 | 7.192
20 | 1.221 | 0.16851 | -0.053 | 7.246

## 64. Re 3M Mach 0.50 (2)
BIGFOIL.COM POLAR EXPORT
GA 40-215
GA 40-215 |  |  |  | Cl Max: | 1.2097 | at alpha= | 11.5 | deg
XFOIL ncrit=9 |  |  |  | L/D Max: | 142.227 | at alpha= | 3.5 | deg
Re: | 3000000 |  |  | Cd Min: | 0.25226 | at alpha= | -20 | deg
Mach: | 0.5 |  |  | Cl=0 at alpha= | -1.7816 | deg
|  |  |  | @ Cl=0.1, Cd= | 0.0048727
|  |  |  | @ Cl=0.4, Cd= | 0.0047293
|  |  |  | @ Cl=0.6, Cd= | 0.0048578
alpha (deg) | Cl | Cd | Cm | Cl/Cd
-20 | -0.6758 | 0.25226 | 0.0345 | -2.679
-19.5 | -0.6544 | 0.24391 | 0.0293 | -2.683
-19 | -0.6329 | 0.23579 | 0.0243 | -2.6842
-18.5 | -0.6131 | 0.22701 | 0.0193 | -2.7008
-17.5 | -0.5641 | 0.21197 | 0.0082 | -2.6612
-17 | -0.5408 | 0.20428 | 0.0031 | -2.6473
-16.5 | -0.5228 | 0.19542 | -0.0014 | -2.6753
-16 | -0.5044 | 0.18705 | -0.0059 | -2.6966
-15.5 | -0.4858 | 0.17875 | -0.0104 | -2.7178
-15 | -0.467 | 0.17062 | -0.0149 | -2.7371
-14.5 | -0.4498 | 0.16207 | -0.0195 | -2.7753
-14 | -0.4329 | 0.1544 | -0.0237 | -2.8038
-13.5 | -0.4183 | 0.14566 | -0.0284 | -2.8718
-13 | -0.4024 | 0.13751 | -0.033 | -2.9263
-12.5 | -0.3975 | 0.1262 | -0.0385 | -3.1498
-12 | -0.3885 | 0.11715 | -0.0435 | -3.3163
-11.5 | -0.3855 | 0.10691 | -0.049 | -3.6058
-11 | -0.3832 | 0.09694 | -0.0545 | -3.953
-10.5 | -0.3916 | 0.08561 | -0.061 | -4.5742
-10 | -0.4043 | 0.07329 | -0.0687 | -5.5164
-9.5 | -0.4308 | 0.05792 | -0.0804 | -7.4378
-9 | -0.4666 | 0.04754 | -0.0862 | -9.8149
-8.5 | -0.501 | 0.03978 | -0.0867 | -12.5943
-8 | -0.5299 | 0.03413 | -0.0826 | -15.5259
-7.5 | -0.5585 | 0.02954 | -0.0738 | -18.9066
-7 | -0.5622 | 0.02442 | -0.0662 | -23.0221
-6.5 | -0.5456 | 0.01866 | -0.0599 | -29.239
-6 | -0.5121 | 0.01301 | -0.0546 | -39.362
-5.5 | -0.4677 | 0.011 | -0.0498 | -42.5182
-5 | -0.4134 | 0.00988 | -0.0466 | -41.8421
-4.5 | -0.3536 | 0.00912 | -0.0444 | -38.7719
-4 | -0.2903 | 0.00858 | -0.043 | -33.8345
-3.5 | -0.2251 | 0.00812 | -0.0423 | -27.7217
-3 | -0.1584 | 0.00782 | -0.042 | -20.2558
-2.5 | -0.092 | 0.00755 | -0.0418 | -12.1854
-2 | -0.0249 | 0.00729 | -0.042 | -3.4156
-1.5 | 0.0321 | 0.00612 | -0.0411 | 5.2451
-1 | 0.0885 | 0.0049 | -0.0403 | 18.0612
-0.5 | 0.156 | 0.00474 | -0.0408 | 32.9114
0 | 0.2257 | 0.00469 | -0.0417 | 48.1237
0.5 | 0.2959 | 0.00468 | -0.0427 | 63.2265
1 | 0.3658 | 0.00469 | -0.0436 | 77.9957
1.5 | 0.4354 | 0.00477 | -0.0445 | 91.2788
2 | 0.506 | 0.00476 | -0.0454 | 106.3025
2.5 | 0.5755 | 0.00483 | -0.0461 | 119.1511
3 | 0.6459 | 0.00491 | -0.0468 | 131.5479
3.5 | 0.7154 | 0.00503 | -0.0471 | 142.2266
4 | 0.7667 | 0.00608 | -0.0446 | 126.102
4.5 | 0.801 | 0.00768 | -0.0394 | 104.2969
6.5 | 0.9085 | 0.0125 | -0.0132 | 72.68
7 | 0.9351 | 0.0142 | -0.0078 | 65.8521
7.5 | 0.9689 | 0.01579 | -0.0033 | 61.3616
8 | 1.0039 | 0.01744 | 0.0009 | 57.5631
8.5 | 1.0376 | 0.01918 | 0.0053 | 54.098
9 | 1.0677 | 0.02107 | 0.0102 | 50.6739
9.5 | 1.1406 | 0.02373 | 0.0062 | 48.0657
10 | 1.1612 | 0.0263 | 0.0118 | 44.1521
10.5 | 1.1871 | 0.02945 | 0.0157 | 40.309
11 | 1.2064 | 0.03321 | 0.0195 | 36.3264
11.5 | 1.2097 | 0.03827 | 0.0235 | 31.6096
12 | 1.201 | 0.04453 | 0.0268 | 26.9706
12.5 | 1.1831 | 0.0521 | 0.0287 | 22.7083
13 | 1.1591 | 0.06107 | 0.0285 | 18.9799
13.5 | 1.1289 | 0.07179 | 0.0258 | 15.725
14 | 1.0986 | 0.08373 | 0.0207 | 13.1207
14.5 | 1.0697 | 0.09682 | 0.0135 | 11.0483
15 | 1.0374 | 0.11159 | 0.0043 | 9.2965
15.5 | 1.0095 | 0.12648 | -0.0053 | 7.9815
16 | 0.9827 | 0.14165 | -0.0151 | 6.9375
16.5 | 0.959 | 0.15681 | -0.0251 | 6.1157

## 65. Re 4M Mach 0.00 (1)
BIGFOIL.COM POLAR EXPORT
GA 40-215
GA 40-215 |  |  |  | Cl Max: | 1.384 | at alpha= | 13.5 | deg
JavaFoil+Calcfoil stall+Eppler ext transition |  |  |  | L/D Max: | 144.965 | at alpha= | 4.5 | deg
Re: | 4000000 |  |  | Cd Min: | 0.00443 | at alpha= | 0.5 | deg
Mach: | 0 |  |  | Cl=0 at alpha= | -1.6721 | deg
|  |  |  | @ Cl=0.1, Cd= | 0.0045634
|  |  |  | @ Cl=0.4, Cd= | 0.0045065
|  |  |  | @ Cl=0.6, Cd= | 0.0047547
alpha (deg) | Cl | Cd | Cm | Cl/Cd
-16 | -0.629 | 0.11323 | -0.001 | -5.558
-15.5 | -0.643 | 0.10829 | -0.001 | -5.935
-15 | -0.658 | 0.09918 | -0.002 | -6.632
-14.5 | -0.667 | 0.09532 | -0.002 | -7.002
-14 | -0.677 | 0.09023 | -0.003 | -7.502
-13.5 | -0.684 | 0.08485 | -0.004 | -8.063
-13 | -0.689 | 0.07989 | -0.004 | -8.626
-12.5 | -0.694 | 0.07356 | -0.005 | -9.431
-12 | -0.691 | 0.07071 | -0.005 | -9.775
-11.5 | -0.702 | 0.05773 | -0.007 | -12.153
-11 | -0.815 | 0.01318 | -0.011 | -61.802
-10.5 | -0.803 | 0.01254 | -0.012 | -64.008
-10 | -0.788 | 0.01177 | -0.013 | -66.927
-9.5 | -0.768 | 0.01102 | -0.014 | -69.725
-9 | -0.743 | 0.01049 | -0.015 | -70.802
-8.5 | -0.713 | 0.00999 | -0.016 | -71.365
-8 | -0.677 | 0.00925 | -0.018 | -73.221
-7.5 | -0.638 | 0.0091 | -0.019 | -70.084
-7 | -0.594 | 0.00874 | -0.02 | -68.029
-6.5 | -0.548 | 0.00843 | -0.021 | -65.003
-6 | -0.498 | 0.00809 | -0.022 | -61.563
-5.5 | -0.446 | 0.00808 | -0.023 | -55.239
-5 | -0.392 | 0.00774 | -0.024 | -50.634
-4.5 | -0.336 | 0.00753 | -0.025 | -44.659
-4 | -0.279 | 0.00726 | -0.026 | -38.383
-3.5 | -0.22 | 0.0071 | -0.027 | -30.989
-3 | -0.161 | 0.00698 | -0.028 | -22.983
-2.5 | -0.1 | 0.00687 | -0.029 | -14.601
-2 | -0.04 | 0.00671 | -0.03 | -5.932
-1.5 | 0.021 | 0.00466 | -0.031 | 4.516
-1 | 0.082 | 0.00459 | -0.032 | 17.874
-0.5 | 0.143 | 0.0045 | -0.033 | 31.842
0 | 0.206 | 0.00445 | -0.035 | 46.278
0.5 | 0.267 | 0.00443 | -0.036 | 60.289
1 | 0.329 | 0.00446 | -0.037 | 73.805
1.5 | 0.39 | 0.0045 | -0.038 | 86.818
2 | 0.452 | 0.00454 | -0.039 | 99.666
2.5 | 0.514 | 0.00466 | -0.04 | 110.249
3 | 0.574 | 0.00472 | -0.041 | 121.442
3.5 | 0.634 | 0.0048 | -0.042 | 132.081
4 | 0.695 | 0.00492 | -0.043 | 141.089
4.5 | 0.755 | 0.00521 | -0.044 | 144.965
5 | 0.814 | 0.00589 | -0.045 | 138.211
5.5 | 0.872 | 0.00896 | -0.046 | 97.379
6 | 0.929 | 0.00938 | -0.047 | 99.089
6.5 | 0.984 | 0.0102 | -0.048 | 96.486
7 | 1.038 | 0.01063 | -0.05 | 97.606
7.5 | 1.089 | 0.01112 | -0.051 | 97.955
8 | 1.123 | 0.01204 | -0.051 | 93.324
8.5 | 1.163 | 0.01318 | -0.052 | 88.242
9 | 1.202 | 0.01355 | -0.053 | 88.702
9.5 | 1.238 | 0.01433 | -0.053 | 86.417
10 | 1.272 | 0.01508 | -0.054 | 84.321
10.5 | 1.301 | 0.01594 | -0.055 | 81.618
11 | 1.326 | 0.01678 | -0.056 | 79.029
11.5 | 1.346 | 0.01786 | -0.057 | 75.381
12 | 1.363 | 0.01893 | -0.058 | 71.998
12.5 | 1.374 | 0.02035 | -0.058 | 67.537
13 | 1.382 | 0.02149 | -0.059 | 64.307
13.5 | 1.384 | 0.023 | -0.06 | 60.185
14 | 1.383 | 0.02467 | -0.061 | 56.05
14.5 | 1.377 | 0.02649 | -0.061 | 51.976
15 | 1.366 | 0.02861 | -0.062 | 47.767
15.5 | 1.354 | 0.03068 | -0.063 | 44.119
16 | 1.335 | 0.03351 | -0.063 | 39.853
16.5 | 1.313 | 0.03704 | -0.063 | 35.443
17 | 1.281 | 0.04097 | -0.064 | 31.278
17.5 | 1.244 | 0.04502 | -0.064 | 27.63
18 | 1.201 | 0.05101 | -0.064 | 23.551
18.5 | 1.156 | 0.05838 | -0.064 | 19.805

## 66. Re 4M Mach 0.00 (2)
BIGFOIL.COM POLAR EXPORT
GA 40-215
GA 40-215 |  |  |  | Cl Max: | 1.6033 | at alpha= | 20 | deg
XFOIL ncrit=9 |  |  |  | L/D Max: | 132.461 | at alpha= | 3.5 | deg
Re: | 4000000 |  |  | Cd Min: | 0.12188 | at alpha= | -19.5 | deg
Mach: | 0 |  |  | Cl=0 at alpha= | -1.719 | deg
|  |  |  | @ Cl=0.1, Cd= | 0.0043155
|  |  |  | @ Cl=0.4, Cd= | 0.004145
|  |  |  | @ Cl=0.6, Cd= | 0.0045686
alpha (deg) | Cl | Cd | Cm | Cl/Cd
-19.5 | -0.9439 | 0.12188 | -0.0226 | -7.7445
-19 | -1.1563 | 0.07303 | -0.0506 | -15.8332
-18.5 | -1.2078 | 0.05849 | -0.0582 | -20.6497
-18 | -1.2177 | 0.05099 | -0.0615 | -23.8812
-17.5 | -1.239 | 0.04284 | -0.064 | -28.9216
-17 | -1.2466 | 0.03706 | -0.0648 | -33.6373
-16.5 | -1.2415 | 0.03294 | -0.0645 | -37.6897
-15.5 | -1.2158 | 0.02514 | -0.0653 | -48.3612
-15 | -1.2187 | 0.02218 | -0.0605 | -54.9459
-14.5 | -1.2149 | 0.01957 | -0.0556 | -62.0797
-14 | -1.1923 | 0.01822 | -0.0521 | -65.4391
-13.5 | -1.1688 | 0.017 | -0.0483 | -68.7529
-13 | -1.1408 | 0.01617 | -0.0446 | -70.5504
-12.5 | -1.1121 | 0.0154 | -0.0407 | -72.2143
-12 | -1.0723 | 0.01468 | -0.0387 | -73.045
-11.5 | -1.03 | 0.01399 | -0.0371 | -73.624
-11 | -0.9866 | 0.01327 | -0.0356 | -74.3482
-10.5 | -0.9399 | 0.01268 | -0.0346 | -74.1246
-10 | -0.8925 | 0.01208 | -0.0337 | -73.8825
-9.5 | -0.8433 | 0.01157 | -0.033 | -72.8868
-9 | -0.7963 | 0.01078 | -0.032 | -73.8683
-8.5 | -0.7467 | 0.01017 | -0.0313 | -73.4218
-8 | -0.6946 | 0.00973 | -0.0311 | -71.3875
-7.5 | -0.6416 | 0.00934 | -0.031 | -68.6938
-7 | -0.5878 | 0.009 | -0.031 | -65.3111
-6.5 | -0.5342 | 0.00859 | -0.0309 | -62.1886
-6 | -0.4796 | 0.00828 | -0.0311 | -57.9227
-5.5 | -0.424 | 0.00802 | -0.0314 | -52.8678
-5 | -0.3686 | 0.00773 | -0.0316 | -47.6843
-4.5 | -0.3122 | 0.00751 | -0.032 | -41.5712
-4 | -0.2559 | 0.00726 | -0.0324 | -35.2479
-3.5 | -0.1992 | 0.00709 | -0.0329 | -28.0959
-3 | -0.1422 | 0.00687 | -0.0334 | -20.6987
-2.5 | -0.085 | 0.00669 | -0.034 | -12.7055
-2 | -0.029 | 0.00637 | -0.0344 | -4.5526
-1 | 0.0742 | 0.00441 | -0.0343 | 16.8254
-0.5 | 0.1315 | 0.0042 | -0.035 | 31.3095
0 | 0.1896 | 0.00413 | -0.0357 | 45.908
0.5 | 0.2483 | 0.00408 | -0.0365 | 60.8578
1 | 0.3073 | 0.00408 | -0.0374 | 75.3186
1.5 | 0.3659 | 0.00411 | -0.0382 | 89.0268
2 | 0.4243 | 0.00417 | -0.039 | 101.7506
2.5 | 0.4826 | 0.00424 | -0.0398 | 113.8208
3 | 0.541 | 0.00428 | -0.0406 | 126.4019
3.5 | 0.5974 | 0.00451 | -0.0412 | 132.4612
4 | 0.644 | 0.00556 | -0.0402 | 115.8273
4.5 | 0.6917 | 0.00641 | -0.0394 | 107.9095
5 | 0.7392 | 0.00719 | -0.0386 | 102.8095
5.5 | 0.7877 | 0.00782 | -0.0379 | 100.7289
6 | 0.8375 | 0.00829 | -0.0373 | 101.0253
6.5 | 0.886 | 0.00878 | -0.0366 | 100.9112
7 | 0.9319 | 0.00935 | -0.0354 | 99.6684
7.5 | 0.9763 | 0.00992 | -0.034 | 98.4173
8 | 1.0209 | 0.0104 | -0.0325 | 98.1635
8.5 | 1.0636 | 0.01088 | -0.0308 | 97.7574
9 | 1.0988 | 0.01135 | -0.0276 | 96.8106
9.5 | 1.126 | 0.01195 | -0.023 | 94.2259
10 | 1.1559 | 0.01255 | -0.0192 | 92.1036
11 | 1.2323 | 0.0142 | -0.0163 | 86.7817
11.5 | 1.2655 | 0.01518 | -0.0141 | 83.3663
12 | 1.2957 | 0.0164 | -0.0117 | 79.0061
12.5 | 1.3266 | 0.01765 | -0.0097 | 75.1615
13 | 1.3558 | 0.01907 | -0.0077 | 71.096
13.5 | 1.383 | 0.02069 | -0.0057 | 66.8439
14 | 1.4105 | 0.02236 | -0.0039 | 63.0814
14.5 | 1.4352 | 0.02428 | -0.0021 | 59.1104
15 | 1.4576 | 0.02643 | -0.0003 | 55.1495
15.5 | 1.482 | 0.02849 | 0.0011 | 52.0183
16 | 1.5043 | 0.03082 | 0.0024 | 48.8092
16.5 | 1.5241 | 0.03341 | 0.0037 | 45.6181
17 | 1.5412 | 0.03634 | 0.0049 | 42.4106
17.5 | 1.5547 | 0.03967 | 0.006 | 39.1908
18 | 1.5644 | 0.04347 | 0.007 | 35.988
18.5 | 1.5778 | 0.04706 | 0.0075 | 33.5274
19 | 1.591 | 0.05077 | 0.0078 | 31.3374
19.5 | 1.5984 | 0.05523 | 0.0079 | 28.9408
20 | 1.6033 | 0.06014 | 0.0076 | 26.6595

## 67. Re 4M Mach 0.10 (1)
BIGFOIL.COM POLAR EXPORT
GA 40-215
GA 40-215 |  |  |  | Cl Max: | 1.37 | at alpha= | 13 | deg
JavaFoil+Calcfoil stall+Eppler ext transition |  |  |  | L/D Max: | 147.17 | at alpha= | 4.5 | deg
Re: | 4000000 |  |  | Cd Min: | 0.00442 | at alpha= | 1 | deg
Mach: | 0.1 |  |  | Cl=0 at alpha= | -1.6721 | deg
|  |  |  | @ Cl=0.1, Cd= | 0.0045838
|  |  |  | @ Cl=0.4, Cd= | 0.0045203
|  |  |  | @ Cl=0.6, Cd= | 0.0047393
alpha (deg) | Cl | Cd | Cm | Cl/Cd
-16 | -0.589 | 0.11377 | -0.001 | -5.176
-15.5 | -0.606 | 0.10764 | -0.001 | -5.634
-15 | -0.623 | 0.09996 | -0.002 | -6.236
-14.5 | -0.636 | 0.09673 | -0.002 | -6.575
-14 | -0.649 | 0.09136 | -0.003 | -7.102
-13.5 | -0.66 | 0.08601 | -0.004 | -7.668
-13 | -0.668 | 0.08079 | -0.004 | -8.264
-12.5 | -0.673 | 0.0759 | -0.005 | -8.868
-12 | -0.674 | 0.07239 | -0.005 | -9.317
-11.5 | -0.675 | 0.06653 | -0.006 | -10.153
-11 | -0.801 | 0.01352 | -0.011 | -59.238
-10.5 | -0.792 | 0.01286 | -0.012 | -61.536
-10 | -0.78 | 0.01193 | -0.013 | -65.401
-9.5 | -0.763 | 0.01112 | -0.014 | -68.628
-9 | -0.74 | 0.01058 | -0.015 | -69.884
-8.5 | -0.711 | 0.01006 | -0.017 | -70.684
-8 | -0.677 | 0.00935 | -0.018 | -72.379
-7.5 | -0.638 | 0.00917 | -0.019 | -69.566
-7 | -0.595 | 0.00876 | -0.02 | -67.963
-6.5 | -0.549 | 0.00841 | -0.021 | -65.284
-6 | -0.5 | 0.00815 | -0.022 | -61.302
-5.5 | -0.448 | 0.00817 | -0.023 | -54.833
-5 | -0.394 | 0.00773 | -0.024 | -50.922
-4.5 | -0.338 | 0.00775 | -0.025 | -43.538
-4 | -0.28 | 0.0074 | -0.026 | -37.811
-3.5 | -0.221 | 0.00719 | -0.027 | -30.765
-3 | -0.161 | 0.00703 | -0.028 | -22.937
-2.5 | -0.101 | 0.00692 | -0.029 | -14.58
-2 | -0.04 | 0.00666 | -0.03 | -6.001
-1.5 | 0.021 | 0.00466 | -0.031 | 4.536
-1 | 0.083 | 0.00462 | -0.033 | 17.881
-0.5 | 0.144 | 0.00449 | -0.034 | 32.052
0 | 0.207 | 0.00447 | -0.035 | 46.33
0.5 | 0.269 | 0.00445 | -0.036 | 60.367
1 | 0.331 | 0.00442 | -0.037 | 74.831
1.5 | 0.392 | 0.00451 | -0.038 | 86.981
2 | 0.454 | 0.00459 | -0.039 | 98.941
2.5 | 0.516 | 0.00463 | -0.04 | 111.504
3 | 0.576 | 0.00472 | -0.041 | 122.135
3.5 | 0.638 | 0.00477 | -0.042 | 133.559
4 | 0.698 | 0.00498 | -0.043 | 140.27
4.5 | 0.758 | 0.00515 | -0.044 | 147.17
5 | 0.818 | 0.00596 | -0.046 | 137.132
5.5 | 0.876 | 0.00904 | -0.047 | 96.975
6 | 0.934 | 0.00906 | -0.048 | 103.082
6.5 | 0.989 | 0.01027 | -0.049 | 96.282
7 | 1.042 | 0.01068 | -0.05 | 97.579
7.5 | 1.082 | 0.01173 | -0.05 | 92.232
8 | 1.124 | 0.01252 | -0.051 | 89.811
8.5 | 1.165 | 0.01332 | -0.052 | 87.492
9 | 1.205 | 0.01369 | -0.053 | 87.991
9.5 | 1.24 | 0.0145 | -0.054 | 85.569
10 | 1.272 | 0.01531 | -0.055 | 83.115
10.5 | 1.3 | 0.01615 | -0.055 | 80.511
11 | 1.324 | 0.01702 | -0.056 | 77.791
11.5 | 1.343 | 0.01815 | -0.057 | 73.991
12 | 1.357 | 0.01927 | -0.058 | 70.421
12.5 | 1.366 | 0.02074 | -0.059 | 65.858
13 | 1.37 | 0.02198 | -0.059 | 62.343
13.5 | 1.37 | 0.02354 | -0.06 | 58.205
14 | 1.365 | 0.0253 | -0.061 | 53.935
14.5 | 1.355 | 0.02724 | -0.062 | 49.729
15 | 1.34 | 0.02965 | -0.062 | 45.204
15.5 | 1.323 | 0.03184 | -0.063 | 41.548
16 | 1.3 | 0.03495 | -0.063 | 37.19
16.5 | 1.272 | 0.03902 | -0.063 | 32.595
17 | 1.234 | 0.0438 | -0.063 | 28.174
17.5 | 1.19 | 0.04867 | -0.064 | 24.459
18 | 1.141 | 0.05603 | -0.063 | 20.369

## 68. Re 4M Mach 0.10 (2)
BIGFOIL.COM POLAR EXPORT
GA 40-215
GA 40-215 |  |  |  | Cl Max: | 1.5907 | at alpha= | 20 | deg
XFOIL ncrit=9 |  |  |  | L/D Max: | 133.009 | at alpha= | 3.5 | deg
Re: | 4000000 |  |  | Cd Min: | 0.10149 | at alpha= | -18.5 | deg
Mach: | 0.1 |  |  | Cl=0 at alpha= | -1.7139 | deg
|  |  |  | @ Cl=0.1, Cd= | 0.0043235
|  |  |  | @ Cl=0.4, Cd= | 0.0041479
|  |  |  | @ Cl=0.6, Cd= | 0.0045151
alpha (deg) | Cl | Cd | Cm | Cl/Cd
-18.5 | -0.9714 | 0.10149 | -0.0348 | -9.5714
-18 | -1.0905 | 0.07121 | -0.0527 | -15.3139
-17.5 | -1.1522 | 0.05514 | -0.0616 | -20.8959
-17 | -1.1843 | 0.04521 | -0.0655 | -26.1955
-16.5 | -1.195 | 0.03882 | -0.0667 | -30.7831
-16 | -1.2017 | 0.03344 | -0.0666 | -35.936
-15.5 | -1.1679 | 0.02936 | -0.0712 | -39.7786
-15 | -1.1833 | 0.02538 | -0.0662 | -46.6233
-14.5 | -1.1979 | 0.02133 | -0.0605 | -56.1603
-14 | -1.182 | 0.01944 | -0.0565 | -60.8025
-13.5 | -1.1612 | 0.01792 | -0.0526 | -64.7991
-13 | -1.1339 | 0.01689 | -0.0489 | -67.1344
-12.5 | -1.1088 | 0.01591 | -0.0443 | -69.692
-12 | -1.0742 | 0.01514 | -0.0412 | -70.9511
-11.5 | -1.0327 | 0.01438 | -0.0393 | -71.815
-11 | -0.9902 | 0.01359 | -0.0374 | -72.8624
-10.5 | -0.9439 | 0.01294 | -0.0362 | -72.9444
-10 | -0.8968 | 0.01229 | -0.035 | -72.9699
-9.5 | -0.8477 | 0.01174 | -0.0342 | -72.2061
-9 | -0.7993 | 0.01104 | -0.0332 | -72.4004
-8.5 | -0.7507 | 0.01031 | -0.0322 | -72.8128
-8 | -0.6986 | 0.00982 | -0.0318 | -71.1405
-7.5 | -0.6454 | 0.00942 | -0.0316 | -68.5138
-7 | -0.5913 | 0.00905 | -0.0315 | -65.337
-6.5 | -0.5371 | 0.00866 | -0.0314 | -62.0208
-6 | -0.4824 | 0.00832 | -0.0315 | -57.9808
-5.5 | -0.4264 | 0.00804 | -0.0317 | -53.0348
-5 | -0.3707 | 0.00776 | -0.0319 | -47.7706
-4.5 | -0.3139 | 0.00753 | -0.0323 | -41.6866
-4 | -0.2573 | 0.00728 | -0.0327 | -35.3434
-3 | -0.1429 | 0.00688 | -0.0337 | -20.7703
-2.5 | -0.0853 | 0.0067 | -0.0342 | -12.7313
-2 | -0.0289 | 0.0064 | -0.0346 | -4.5156
-1.5 | 0.0216 | 0.00525 | -0.0344 | 4.1143
-1 | 0.0747 | 0.00442 | -0.0345 | 16.9005
-0.5 | 0.1324 | 0.0042 | -0.0351 | 31.5238
0 | 0.1908 | 0.00414 | -0.0359 | 46.087
0.5 | 0.2499 | 0.00409 | -0.0367 | 61.1002
1 | 0.3092 | 0.0041 | -0.0376 | 75.4146
1.5 | 0.3682 | 0.00411 | -0.0384 | 89.5864
2 | 0.427 | 0.00418 | -0.0392 | 102.1531
2.5 | 0.4856 | 0.00425 | -0.04 | 114.2588
3 | 0.5444 | 0.00429 | -0.0409 | 126.8998
3.5 | 0.6012 | 0.00452 | -0.0414 | 133.0088
4 | 0.6477 | 0.00559 | -0.0403 | 115.8676
4.5 | 0.6956 | 0.00644 | -0.0395 | 108.0124
5 | 0.7429 | 0.00725 | -0.0386 | 102.469
5.5 | 0.7918 | 0.00786 | -0.0378 | 100.7379
6 | 0.8417 | 0.00834 | -0.0372 | 100.9233
6.5 | 0.8902 | 0.00884 | -0.0364 | 100.7014
7 | 0.9355 | 0.00945 | -0.035 | 98.9947
7.5 | 0.9799 | 0.01001 | -0.0334 | 97.8921
8 | 1.0241 | 0.0105 | -0.0318 | 97.5333
8.5 | 1.0663 | 0.01097 | -0.0298 | 97.2015
9 | 1.0971 | 0.01148 | -0.0256 | 95.5662
9.5 | 1.1254 | 0.01212 | -0.0213 | 92.8548
10 | 1.1556 | 0.01277 | -0.0176 | 90.4933
10.5 | 1.1907 | 0.01355 | -0.0153 | 87.8745
12 | 1.2959 | 0.01692 | -0.0101 | 76.5898
12.5 | 1.3281 | 0.01817 | -0.0082 | 73.093
13 | 1.3565 | 0.01972 | -0.006 | 68.788
13.5 | 1.3847 | 0.02136 | -0.0041 | 64.8268
14 | 1.4108 | 0.02321 | -0.0022 | 60.7841
14.5 | 1.434 | 0.02531 | -0.0002 | 56.6574
15 | 1.458 | 0.02744 | 0.0014 | 53.1341
15.5 | 1.482 | 0.02964 | 0.0029 | 50
16 | 1.5032 | 0.03218 | 0.0043 | 46.7122
16.5 | 1.5214 | 0.03501 | 0.0056 | 43.4562
17 | 1.5368 | 0.03822 | 0.0069 | 40.2093
17.5 | 1.5481 | 0.04186 | 0.0081 | 36.9828
18 | 1.5612 | 0.04551 | 0.0088 | 34.3045
18.5 | 1.5728 | 0.04941 | 0.0093 | 31.8316
19 | 1.5839 | 0.05353 | 0.0095 | 29.589
19.5 | 1.5881 | 0.05854 | 0.0094 | 27.1285
20 | 1.5907 | 0.06395 | 0.0089 | 24.8741

## 69. Re 4M Mach 0.25 (1)
BIGFOIL.COM POLAR EXPORT
GA 40-215
GA 40-215 |  |  |  | Cl Max: | 1.305 | at alpha= | 11.5 | deg
JavaFoil+Calcfoil stall+Eppler ext transition |  |  |  | L/D Max: | 147.251 | at alpha= | 4.5 | deg
Re: | 4000000 |  |  | Cd Min: | 0.00445 | at alpha= | 0 | deg
Mach: | 0.25 |  |  | Cl=0 at alpha= | -1.6746 | deg
|  |  |  | @ Cl=0.1, Cd= | 0.0046295
|  |  |  | @ Cl=0.4, Cd= | 0.0045552
|  |  |  | @ Cl=0.6, Cd= | 0.0047352
alpha (deg) | Cl | Cd | Cm | Cl/Cd
-14 | -0.398 | 0.09494 | -0.003 | -4.194
-13.5 | -0.441 | 0.09034 | -0.003 | -4.879
-13 | -0.479 | 0.08583 | -0.004 | -5.581
-12.5 | -0.512 | 0.08079 | -0.004 | -6.341
-12 | -0.54 | 0.07733 | -0.005 | -6.989
-11.5 | -0.564 | 0.07195 | -0.005 | -7.836
-11 | -0.583 | 0.06534 | -0.007 | -8.921
-10.5 | -0.591 | 0.06372 | -0.007 | -9.278
-10 | -0.6 | 0.05633 | -0.008 | -10.651
-9.5 | -0.709 | 0.01286 | -0.015 | -55.144
-9 | -0.71 | 0.01115 | -0.016 | -63.615
-8.5 | -0.693 | 0.01058 | -0.017 | -65.435
-8 | -0.669 | 0.01047 | -0.018 | -63.89
-7.5 | -0.637 | 0.00943 | -0.019 | -67.523
-7 | -0.599 | 0.00903 | -0.02 | -66.301
-6.5 | -0.556 | 0.00863 | -0.021 | -64.377
-6 | -0.508 | 0.00825 | -0.022 | -61.583
-5.5 | -0.457 | 0.0082 | -0.023 | -55.689
-5 | -0.402 | 0.00788 | -0.025 | -51.057
-4.5 | -0.346 | 0.0075 | -0.026 | -46.088
-4 | -0.287 | 0.00739 | -0.027 | -38.815
-3.5 | -0.227 | 0.00726 | -0.028 | -31.235
-3 | -0.166 | 0.0071 | -0.029 | -23.322
-2.5 | -0.104 | 0.00697 | -0.03 | -14.857
-2 | -0.041 | 0.00679 | -0.031 | -6.046
-1.5 | 0.022 | 0.00471 | -0.032 | 4.608
-1 | 0.085 | 0.00467 | -0.033 | 18.164
-0.5 | 0.148 | 0.0045 | -0.035 | 32.833
0 | 0.213 | 0.00445 | -0.036 | 47.753
0.5 | 0.276 | 0.00445 | -0.037 | 62.053
1 | 0.34 | 0.00446 | -0.038 | 76.086
1.5 | 0.403 | 0.00456 | -0.039 | 88.492
2 | 0.467 | 0.00461 | -0.04 | 101.211
2.5 | 0.53 | 0.00465 | -0.041 | 114.101
3 | 0.592 | 0.00472 | -0.042 | 125.52
3.5 | 0.655 | 0.00484 | -0.043 | 135.304
4 | 0.717 | 0.005 | -0.045 | 143.444
4.5 | 0.779 | 0.00529 | -0.046 | 147.251
5 | 0.839 | 0.00619 | -0.047 | 135.715
5.5 | 0.899 | 0.00934 | -0.048 | 96.244
6 | 0.957 | 0.0102 | -0.049 | 93.883
6.5 | 1.013 | 0.01061 | -0.05 | 95.525
7 | 1.053 | 0.01172 | -0.05 | 89.836
7.5 | 1.098 | 0.01244 | -0.051 | 88.295
8 | 1.14 | 0.01327 | -0.052 | 85.909
8.5 | 1.18 | 0.01412 | -0.053 | 83.587
9 | 1.216 | 0.01459 | -0.054 | 83.338
9.5 | 1.246 | 0.01555 | -0.055 | 80.155
10 | 1.271 | 0.0165 | -0.056 | 77.05
10.5 | 1.289 | 0.01755 | -0.057 | 73.464
11 | 1.301 | 0.01864 | -0.058 | 69.798
11.5 | 1.305 | 0.02002 | -0.058 | 65.209
12 | 1.302 | 0.02151 | -0.059 | 60.544
12.5 | 1.291 | 0.02338 | -0.06 | 55.221
13 | 1.272 | 0.02507 | -0.061 | 50.739
13.5 | 1.244 | 0.02747 | -0.061 | 45.294
14 | 1.209 | 0.03022 | -0.062 | 39.999
14.5 | 1.164 | 0.03362 | -0.062 | 34.632
15 | 1.115 | 0.03702 | -0.063 | 30.116
15.5 | 1.055 | 0.04254 | -0.063 | 24.799
16 | 0.972 | 0.05799 | -0.06 | 16.761
16.5 | 0.859 | 0.0952 | -0.052 | 9.024

## 70. Re 4M Mach 0.25 (2)
BIGFOIL.COM POLAR EXPORT
GA 40-215
GA 40-215 |  |  |  | Cl Max: | 1.51 | at alpha= | 18 | deg
XFOIL ncrit=9 |  |  |  | L/D Max: | 135.786 | at alpha= | 3.5 | deg
Re: | 4000000 |  |  | Cd Min: | 0.09486 | at alpha= | 20 | deg
Mach: | 0.25 |  |  | Cl=0 at alpha= | -1.7294 | deg
|  |  |  | @ Cl=0.1, Cd= | 0.0043869
|  |  |  | @ Cl=0.4, Cd= | 0.0041819
|  |  |  | @ Cl=0.6, Cd= | 0.0044942
alpha (deg) | Cl | Cd | Cm | Cl/Cd
-15 | -0.8481 | 0.06557 | -0.0687 | -12.9343
-14.5 | -0.9052 | 0.05161 | -0.0763 | -17.5392
-14 | -0.9451 | 0.04222 | -0.0787 | -22.3851
-13.5 | -0.9936 | 0.03359 | -0.0775 | -29.5802
-13 | -1.0074 | 0.02869 | -0.0741 | -35.1133
-12.5 | -1.0241 | 0.02389 | -0.0687 | -42.8673
-12 | -1.0184 | 0.02088 | -0.0632 | -48.7739
-11.5 | -1.003 | 0.01866 | -0.0577 | -53.7513
-11 | -0.9821 | 0.01705 | -0.0519 | -57.6012
-10.5 | -0.9492 | 0.01557 | -0.0477 | -60.9634
-10 | -0.9096 | 0.01421 | -0.0446 | -64.0113
-9.5 | -0.8648 | 0.01317 | -0.0421 | -65.6644
-9 | -0.8158 | 0.01235 | -0.0402 | -66.0567
-8.5 | -0.7658 | 0.01157 | -0.0386 | -66.1884
-8 | -0.7182 | 0.01053 | -0.0366 | -68.2051
-7.5 | -0.6648 | 0.00994 | -0.0356 | -66.8813
-7 | -0.6095 | 0.00944 | -0.0349 | -64.5657
-6 | -0.4973 | 0.00856 | -0.034 | -58.0958
-5.5 | -0.4399 | 0.00823 | -0.0339 | -53.4508
-5 | -0.3816 | 0.00797 | -0.0339 | -47.8795
-4.5 | -0.3235 | 0.00764 | -0.034 | -42.3429
-4 | -0.2648 | 0.00741 | -0.0343 | -35.7355
-3.5 | -0.2058 | 0.00718 | -0.0346 | -28.663
-3 | -0.1465 | 0.00696 | -0.035 | -21.0489
-2.5 | -0.0871 | 0.00678 | -0.0355 | -12.8466
-2 | -0.0282 | 0.00654 | -0.0359 | -4.3119
-1.5 | 0.0239 | 0.0054 | -0.0357 | 4.4259
-1 | 0.0776 | 0.00447 | -0.0356 | 17.3602
-0.5 | 0.1369 | 0.00425 | -0.0362 | 32.2118
0 | 0.1974 | 0.00417 | -0.037 | 47.3381
0.5 | 0.2587 | 0.00413 | -0.0379 | 62.6392
1 | 0.3198 | 0.00414 | -0.0388 | 77.2464
1.5 | 0.381 | 0.00416 | -0.0397 | 91.5865
2 | 0.4418 | 0.00423 | -0.0405 | 104.4444
2.5 | 0.5024 | 0.00429 | -0.0413 | 117.1096
3 | 0.5632 | 0.00435 | -0.0421 | 129.4713
3.5 | 0.6219 | 0.00458 | -0.0425 | 135.786
4 | 0.6682 | 0.00575 | -0.0411 | 116.2087
4.5 | 0.7162 | 0.00667 | -0.0399 | 107.3763
5 | 0.7636 | 0.00752 | -0.0385 | 101.5426
5.5 | 0.8127 | 0.00816 | -0.0373 | 99.5956
6.5 | 0.9104 | 0.00923 | -0.0346 | 98.6349
7 | 0.9537 | 0.0099 | -0.0323 | 96.3333
7.5 | 0.9966 | 0.01047 | -0.0298 | 95.1862
8 | 1.0294 | 0.01102 | -0.0254 | 93.412
8.5 | 1.0616 | 0.01162 | -0.021 | 91.3597
9 | 1.0916 | 0.01246 | -0.0167 | 87.6083
9.5 | 1.1244 | 0.01326 | -0.0131 | 84.7964
10.5 | 1.2068 | 0.01534 | -0.0101 | 78.6701
11 | 1.2414 | 0.01659 | -0.0077 | 74.8282
11.5 | 1.2727 | 0.01813 | -0.005 | 70.1986
12 | 1.3051 | 0.01969 | -0.0027 | 66.2824
12.5 | 1.3337 | 0.02155 | -0.0002 | 61.8886
13 | 1.3631 | 0.02346 | 0.002 | 58.1032
13.5 | 1.3878 | 0.02574 | 0.0044 | 53.9161
14 | 1.412 | 0.02817 | 0.0066 | 50.1242
14.5 | 1.4358 | 0.03075 | 0.0086 | 46.6927
15 | 1.4567 | 0.03368 | 0.0105 | 43.2512
15.5 | 1.4765 | 0.03678 | 0.0122 | 40.1441
16 | 1.4903 | 0.04051 | 0.0139 | 36.7884
16.5 | 1.4951 | 0.04521 | 0.0154 | 33.0701
17 | 1.5049 | 0.04969 | 0.0164 | 30.2858
17.5 | 1.5086 | 0.05498 | 0.0169 | 27.4391
18 | 1.51 | 0.06079 | 0.0169 | 24.8396
18.5 | 1.5063 | 0.06752 | 0.0161 | 22.3089
19 | 1.4987 | 0.07512 | 0.0145 | 19.9507
19.5 | 1.4819 | 0.08444 | 0.0114 | 17.5497
20 | 1.4613 | 0.09486 | 0.0071 | 15.4048

## 71. Re 4M Mach 0.50 (1)
BIGFOIL.COM POLAR EXPORT
GA 40-215
GA 40-215 |  |  |  | Cl Max: | 1.222 | at alpha= | 20 | deg
JavaFoil+Calcfoil stall+Eppler ext transition |  |  |  | L/D Max: | 149.644 | at alpha= | 4.5 | deg
Re: | 4000000 |  |  | Cd Min: | 0.00465 | at alpha= | 0 | deg
Mach: | 0.5 |  |  | Cl=0 at alpha= | -1.6714 | deg
|  |  |  | @ Cl=0.1, Cd= | 0.0048571
|  |  |  | @ Cl=0.4, Cd= | 0.0047323
|  |  |  | @ Cl=0.6, Cd= | 0.0050103
alpha (deg) | Cl | Cd | Cm | Cl/Cd
-20 | -1.018 | 0.16399 | 0.003 | -6.209
-19.5 | -0.991 | 0.1605 | 0.003 | -6.177
-19 | -0.967 | 0.16101 | 0.002 | -6.004
-18.5 | -0.941 | 0.1525 | 0.002 | -6.17
-18 | -0.913 | 0.14606 | 0.001 | -6.251
-17.5 | -0.885 | 0.14096 | 0.001 | -6.275
-17 | -0.856 | 0.13647 | 0 | -6.269
-16.5 | -0.827 | 0.13014 | -0.001 | -6.355
-16 | -0.8 | 0.12832 | -0.001 | -6.231
-15.5 | -0.772 | 0.12114 | -0.002 | -6.375
-15 | -0.745 | 0.11637 | -0.002 | -6.401
-14.5 | -0.717 | 0.11339 | -0.003 | -6.327
-14 | -0.69 | 0.10765 | -0.003 | -6.411
-13.5 | -0.663 | 0.103 | -0.004 | -6.439
-13 | -0.634 | 0.09811 | -0.004 | -6.461
-12.5 | -0.605 | 0.09354 | -0.005 | -6.472
-12 | -0.578 | 0.08855 | -0.005 | -6.527
-11.5 | -0.55 | 0.08625 | -0.006 | -6.382
-11 | -0.523 | 0.08335 | -0.006 | -6.273
-10.5 | -0.495 | 0.08013 | -0.007 | -6.181
-10 | -0.468 | 0.07587 | -0.007 | -6.163
-9.5 | -0.439 | 0.06587 | -0.008 | -6.67
-9 | -0.412 | 0.05665 | -0.009 | -7.274
-8.5 | -0.389 | 0.04895 | -0.011 | -7.938
-8 | -0.433 | 0.01237 | -0.02 | -35.002
-7.5 | -0.33 | 0.04554 | -0.012 | -7.255
-7 | -0.3 | 0.04605 | -0.011 | -6.517
-6.5 | -0.272 | 0.04237 | -0.011 | -6.427
-6 | -0.477 | 0.00995 | -0.025 | -47.873
-5.5 | -0.469 | 0.00909 | -0.026 | -51.597
-5 | -0.429 | 0.00867 | -0.027 | -49.511
-4.5 | -0.376 | 0.00823 | -0.029 | -45.725
-4 | -0.316 | 0.00806 | -0.03 | -39.186
-3.5 | -0.251 | 0.00761 | -0.031 | -33.032
-3 | -0.184 | 0.00764 | -0.032 | -24.122
-2.5 | -0.116 | 0.00736 | -0.034 | -15.691
-2 | -0.046 | 0.00723 | -0.035 | -6.343
-1.5 | 0.024 | 0.00695 | -0.036 | 3.491
-1 | 0.095 | 0.00487 | -0.037 | 19.467
-0.5 | 0.165 | 0.00469 | -0.039 | 35.209
0 | 0.238 | 0.00465 | -0.04 | 51.106
0.5 | 0.309 | 0.00466 | -0.041 | 66.258
1 | 0.38 | 0.00469 | -0.042 | 80.931
1.5 | 0.451 | 0.00484 | -0.044 | 93.209
2 | 0.522 | 0.0049 | -0.045 | 106.62
2.5 | 0.593 | 0.005 | -0.046 | 118.584
3 | 0.661 | 0.0051 | -0.047 | 129.604
3.5 | 0.731 | 0.00521 | -0.049 | 140.486
4 | 0.8 | 0.0055 | -0.05 | 145.422
4.5 | 0.868 | 0.0058 | -0.051 | 149.644
5 | 0.918 | 0.01047 | -0.051 | 87.751
5.5 | 0.977 | 0.01127 | -0.052 | 86.701
6 | 1.032 | 0.01292 | -0.053 | 79.909
6.5 | 1.081 | 0.01381 | -0.054 | 78.309
7 | 1.121 | 0.01522 | -0.055 | 73.618
7.5 | 1.147 | 0.01643 | -0.056 | 69.783
8 | 1.149 | 0.01756 | -0.057 | 65.426
8.5 | 1.101 | 0.01916 | -0.058 | 57.472
9 | 0.602 | 0.0591 | -0.029 | 10.192
9.5 | 0.746 | 0.02441 | -0.06 | 30.56
10 | 0.782 | 0.02372 | -0.061 | 32.953
10.5 | 0.687 | 0.07401 | -0.032 | 9.288
11 | 0.714 | 0.08355 | -0.031 | 8.545
11.5 | 0.742 | 0.08893 | -0.032 | 8.339
12 | 0.769 | 0.09082 | -0.033 | 8.472
12.5 | 0.802 | 0.09565 | -0.038 | 8.381
13 | 0.833 | 0.10177 | -0.041 | 8.181
13.5 | 0.857 | 0.1086 | -0.039 | 7.889
14 | 0.885 | 0.11316 | -0.04 | 7.819
14.5 | 0.915 | 0.11801 | -0.042 | 7.751
15 | 0.945 | 0.12017 | -0.045 | 7.867
15.5 | 0.976 | 0.12539 | -0.047 | 7.787
16 | 1.005 | 0.13249 | -0.048 | 7.587
16.5 | 1.028 | 0.14742 | -0.047 | 6.976
17 | 1.054 | 0.1373 | -0.047 | 7.678
17.5 | 1.082 | 0.1403 | -0.048 | 7.713
18 | 1.112 | 0.14563 | -0.05 | 7.637
18.5 | 1.143 | 0.14955 | -0.052 | 7.646
19 | 1.18 | 0.1511 | -0.056 | 7.81
19.5 | 1.208 | 0.1591 | -0.057 | 7.593
20 | 1.222 | 0.16416 | -0.054 | 7.445

## 72. Re 4M Mach 0.50 (2)
BIGFOIL.COM POLAR EXPORT
GA 40-215
GA 40-215 |  |  |  | Cl Max: | 1.2446 | at alpha= | 11.5 | deg
XFOIL ncrit=9 |  |  |  | L/D Max: | 145.01 | at alpha= | 3.5 | deg
Re: | 4000000 |  |  | Cd Min: | 0.25272 | at alpha= | -20 | deg
Mach: | 0.5 |  |  | Cl=0 at alpha= | -1.7929 | deg
|  |  |  | @ Cl=0.1, Cd= | 0.0046976
|  |  |  | @ Cl=0.4, Cd= | 0.00437
|  |  |  | @ Cl=0.6, Cd= | 0.0045379
alpha (deg) | Cl | Cd | Cm | Cl/Cd
-20 | -0.6753 | 0.25272 | 0.0343 | -2.6721
-19.5 | -0.6531 | 0.24509 | 0.0293 | -2.6647
-18 | -0.5788 | 0.21819 | 0.0106 | -2.6527
-17.5 | -0.564 | 0.21031 | 0.0075 | -2.6818
-17 | -0.5467 | 0.20177 | 0.003 | -2.7095
-16.5 | -0.5253 | 0.19493 | -0.0012 | -2.6948
-16 | -0.5047 | 0.18745 | -0.0057 | -2.6925
-14.5 | -0.455 | 0.16028 | -0.02 | -2.8388
-14 | -0.4419 | 0.15089 | -0.0251 | -2.9286
-13 | -0.406 | 0.13594 | -0.0338 | -2.9866
-12.5 | -0.397 | 0.12622 | -0.039 | -3.1453
-12 | -0.3908 | 0.11624 | -0.0443 | -3.362
-11.5 | -0.3866 | 0.10636 | -0.0497 | -3.6348
-11 | -0.3838 | 0.09666 | -0.0552 | -3.9706
-10.5 | -0.3929 | 0.08506 | -0.0619 | -4.6191
-10 | -0.405 | 0.07282 | -0.0697 | -5.5617
-9.5 | -0.4309 | 0.05773 | -0.0813 | -7.4641
-9 | -0.4714 | 0.04685 | -0.087 | -10.0619
-8.5 | -0.5049 | 0.03948 | -0.0871 | -12.7888
-8 | -0.5402 | 0.0334 | -0.0823 | -16.1737
-7.5 | -0.5772 | 0.02806 | -0.0722 | -20.5702
-7 | -0.5875 | 0.02145 | -0.064 | -27.3893
-6.5 | -0.5628 | 0.01617 | -0.0582 | -34.8052
-6 | -0.5256 | 0.0119 | -0.0529 | -44.1681
-5.5 | -0.4811 | 0.01002 | -0.048 | -48.014
-5 | -0.425 | 0.009 | -0.0449 | -47.2222
-4.5 | -0.3606 | 0.00844 | -0.0434 | -42.7251
-4 | -0.2953 | 0.00796 | -0.0423 | -37.098
-3.5 | -0.2283 | 0.00767 | -0.0418 | -29.7653
-3 | -0.1611 | 0.00735 | -0.0416 | -21.9184
-2.5 | -0.0935 | 0.00708 | -0.0416 | -13.2062
-2 | -0.0258 | 0.00687 | -0.0419 | -3.7555
-1.5 | 0.0365 | 0.00623 | -0.0416 | 5.8587
-1 | 0.0911 | 0.00474 | -0.0406 | 19.2194
-0.5 | 0.1582 | 0.00442 | -0.0411 | 35.7919
0 | 0.2277 | 0.00436 | -0.042 | 52.2248
0.5 | 0.2972 | 0.00436 | -0.0429 | 68.1651
1 | 0.3677 | 0.00437 | -0.044 | 84.1419
1.5 | 0.4383 | 0.00437 | -0.045 | 100.2975
2 | 0.5085 | 0.00444 | -0.0459 | 114.527
2.5 | 0.5782 | 0.00451 | -0.0466 | 128.204
3 | 0.6485 | 0.0046 | -0.0473 | 140.9783
3.5 | 0.7149 | 0.00493 | -0.0472 | 145.0101
4.5 | 0.796 | 0.00775 | -0.0388 | 102.7097
5 | 0.835 | 0.00877 | -0.034 | 95.2109
5.5 | 0.87 | 0.00948 | -0.028 | 91.7722
6 | 0.8957 | 0.01049 | -0.0209 | 85.3861
6.5 | 0.9197 | 0.01194 | -0.0145 | 77.0268
7 | 0.9526 | 0.01335 | -0.0095 | 71.3558
7.5 | 0.9904 | 0.01472 | -0.0053 | 67.2826
8 | 1.0265 | 0.01629 | -0.001 | 63.0141
8.5 | 1.0632 | 0.01793 | 0.0032 | 59.2973
9 | 1.0961 | 0.01979 | 0.0077 | 55.3866
9.5 | 1.1272 | 0.02164 | 0.0127 | 52.0887
10 | 1.2096 | 0.02458 | 0.0073 | 49.2107
10.5 | 1.2246 | 0.02739 | 0.0137 | 44.7097
11 | 1.2417 | 0.03119 | 0.0181 | 39.8108
11.5 | 1.2446 | 0.03616 | 0.0224 | 34.4192
12 | 1.2362 | 0.04215 | 0.0263 | 29.3286
12.5 | 1.2184 | 0.04937 | 0.029 | 24.679
13 | 1.1893 | 0.05833 | 0.0295 | 20.3892
13.5 | 1.1519 | 0.06923 | 0.0273 | 16.6387
14 | 1.118 | 0.08116 | 0.0226 | 13.7753
14.5 | 1.085 | 0.09441 | 0.0155 | 11.4924
15 | 1.0546 | 0.10867 | 0.0068 | 9.7046
15.5 | 1.0301 | 0.12287 | -0.0023 | 8.3837
16 | 1.0081 | 0.13714 | -0.0114 | 7.3509
16.5 | 0.991 | 0.15079 | -0.0203 | 6.5721

## 73. Re 5M Mach 0.00 (1)
BIGFOIL.COM POLAR EXPORT
GA 40-215
GA 40-215 |  |  |  | Cl Max: | 1.387 | at alpha= | 13.5 | deg
JavaFoil+Calcfoil stall+Eppler ext transition |  |  |  | L/D Max: | 140.571 | at alpha= | 4 | deg
Re: | 5000000 |  |  | Cd Min: | 0.0043 | at alpha= | 0 | deg
Mach: | 0 |  |  | Cl=0 at alpha= | -1.6721 | deg
|  |  |  | @ Cl=0.1, Cd= | 0.0044223
|  |  |  | @ Cl=0.4, Cd= | 0.0044348
|  |  |  | @ Cl=0.6, Cd= | 0.004658
alpha (deg) | Cl | Cd | Cm | Cl/Cd
-16.5 | -0.616 | 0.1163 | -0.001 | -5.296
-16 | -0.63 | 0.11069 | -0.001 | -5.696
-15.5 | -0.644 | 0.10604 | -0.001 | -6.074
-15 | -0.66 | 0.09525 | -0.002 | -6.934
-14.5 | -0.669 | 0.09342 | -0.003 | -7.157
-14 | -0.678 | 0.08805 | -0.003 | -7.702
-13.5 | -0.688 | 0.08155 | -0.004 | -8.432
-13 | -0.698 | 0.07283 | -0.005 | -9.584
-12.5 | -0.799 | 0.02124 | -0.008 | -37.593
-12 | -0.797 | 0.02046 | -0.009 | -38.953
-11.5 | -0.818 | 0.0142 | -0.01 | -57.645
-11 | -0.817 | 0.01252 | -0.011 | -65.261
-10.5 | -0.805 | 0.01193 | -0.012 | -67.499
-10 | -0.79 | 0.01126 | -0.013 | -70.107
-9.5 | -0.77 | 0.01056 | -0.014 | -72.901
-9 | -0.744 | 0.01049 | -0.015 | -70.946
-8.5 | -0.713 | 0.00931 | -0.016 | -76.566
-8 | -0.677 | 0.00897 | -0.018 | -75.542
-7.5 | -0.638 | 0.00881 | -0.019 | -72.358
-7 | -0.594 | 0.00836 | -0.02 | -71.078
-6.5 | -0.548 | 0.00809 | -0.021 | -67.728
-6 | -0.498 | 0.00786 | -0.022 | -63.424
-5.5 | -0.446 | 0.00788 | -0.023 | -56.639
-5 | -0.392 | 0.00746 | -0.024 | -52.557
-4.5 | -0.336 | 0.00728 | -0.025 | -46.161
-4 | -0.279 | 0.00702 | -0.026 | -39.69
-3.5 | -0.22 | 0.0068 | -0.027 | -32.336
-3 | -0.161 | 0.00675 | -0.028 | -23.778
-2.5 | -0.1 | 0.00665 | -0.029 | -15.106
-2 | -0.04 | 0.00639 | -0.03 | -6.225
-1.5 | 0.021 | 0.00448 | -0.031 | 4.698
-1 | 0.082 | 0.00444 | -0.032 | 18.504
-0.5 | 0.143 | 0.00438 | -0.033 | 32.695
0 | 0.206 | 0.0043 | -0.035 | 47.86
0.5 | 0.267 | 0.00431 | -0.036 | 62.03
1 | 0.329 | 0.00439 | -0.037 | 74.846
1.5 | 0.39 | 0.00443 | -0.038 | 88.227
2 | 0.452 | 0.00446 | -0.039 | 101.34
2.5 | 0.514 | 0.00455 | -0.04 | 112.927
3 | 0.574 | 0.00458 | -0.041 | 125.261
3.5 | 0.634 | 0.00476 | -0.042 | 133.239
4 | 0.695 | 0.00494 | -0.043 | 140.571
4.5 | 0.755 | 0.00564 | -0.044 | 133.693
5 | 0.814 | 0.00666 | -0.045 | 122.166
5.5 | 0.872 | 0.00876 | -0.046 | 99.52
6 | 0.929 | 0.00909 | -0.047 | 102.181
6.5 | 0.984 | 0.00986 | -0.048 | 99.798
7 | 1.038 | 0.01023 | -0.05 | 101.412
7.5 | 1.089 | 0.01073 | -0.051 | 101.523
8 | 1.138 | 0.01164 | -0.052 | 97.762
8.5 | 1.167 | 0.01229 | -0.052 | 94.956
9 | 1.205 | 0.01296 | -0.053 | 92.996
9.5 | 1.241 | 0.01373 | -0.054 | 90.386
10 | 1.274 | 0.01446 | -0.054 | 88.107
10.5 | 1.303 | 0.01525 | -0.055 | 85.437
11 | 1.328 | 0.01605 | -0.056 | 82.742
11.5 | 1.349 | 0.01729 | -0.057 | 78.042
12 | 1.365 | 0.01808 | -0.058 | 75.531
12.5 | 1.377 | 0.01925 | -0.059 | 71.548
13 | 1.384 | 0.02048 | -0.059 | 67.607
13.5 | 1.387 | 0.02191 | -0.06 | 63.313
14 | 1.386 | 0.02349 | -0.061 | 58.99
14.5 | 1.38 | 0.02518 | -0.062 | 54.802
15 | 1.37 | 0.02715 | -0.062 | 50.459
15.5 | 1.357 | 0.02911 | -0.063 | 46.63
16 | 1.34 | 0.0316 | -0.063 | 42.388
16.5 | 1.317 | 0.03499 | -0.064 | 37.652
17 | 1.287 | 0.0383 | -0.064 | 33.593
17.5 | 1.25 | 0.04177 | -0.064 | 29.934
18 | 1.209 | 0.04665 | -0.065 | 25.92
18.5 | 1.166 | 0.05254 | -0.065 | 22.192

## 74. Re 5M Mach 0.00 (2)
BIGFOIL.COM POLAR EXPORT
GA 40-215
GA 40-215 |  |  |  | Cl Max: | 1.6404 | at alpha= | 20 | deg
XFOIL ncrit=9 |  |  |  | L/D Max: | 130.168 | at alpha= | 3 | deg
Re: | 5000000 |  |  | Cd Min: | 0.06513 | at alpha= | -20 | deg
Mach: | 0 |  |  | Cl=0 at alpha= | -1.7282 | deg
|  |  |  | @ Cl=0.1, Cd= | 0.0042335
|  |  |  | @ Cl=0.4, Cd= | 0.0039887
|  |  |  | @ Cl=0.6, Cd= | 0.0049178
alpha (deg) | Cl | Cd | Cm | Cl/Cd
-20 | -1.309 | 0.06513 | -0.0541 | -20.0983
-19.5 | -1.3475 | 0.05386 | -0.0589 | -25.0186
-19 | -1.3576 | 0.04676 | -0.0615 | -29.0334
-18.5 | -1.3633 | 0.0407 | -0.063 | -33.4963
-18 | -1.3559 | 0.0364 | -0.0637 | -37.25
-17.5 | -1.3519 | 0.03206 | -0.0636 | -42.1678
-16.5 | -1.3434 | 0.02632 | -0.0575 | -51.041
-16 | -1.2895 | 0.0234 | -0.0637 | -55.1068
-15 | -1.2496 | 0.02035 | -0.0575 | -61.4054
-14.5 | -1.2265 | 0.01901 | -0.0544 | -64.5187
-14 | -1.1994 | 0.01795 | -0.0513 | -66.8189
-13.5 | -1.1779 | 0.01669 | -0.0471 | -70.5752
-13 | -1.1637 | 0.01529 | -0.041 | -76.1086
-12.5 | -1.1317 | 0.01423 | -0.0378 | -79.5292
-12 | -1.0897 | 0.01355 | -0.0361 | -80.4207
-11.5 | -1.0453 | 0.01293 | -0.0348 | -80.843
-11 | -0.9996 | 0.01229 | -0.0336 | -81.3344
-10.5 | -0.9518 | 0.01174 | -0.0328 | -81.0733
-10 | -0.9032 | 0.0112 | -0.032 | -80.6429
-9.5 | -0.8531 | 0.01071 | -0.0315 | -79.6545
-9 | -0.8018 | 0.01028 | -0.0311 | -77.9961
-8.5 | -0.7498 | 0.00984 | -0.0309 | -76.1992
-8 | -0.6993 | 0.00925 | -0.0303 | -75.6
-7.5 | -0.646 | 0.00885 | -0.0303 | -72.9944
-7 | -0.5918 | 0.00853 | -0.0303 | -69.3787
-6.5 | -0.5369 | 0.00824 | -0.0305 | -65.1578
-6 | -0.4822 | 0.00789 | -0.0307 | -61.1153
-5 | -0.3705 | 0.00739 | -0.0313 | -50.1353
-4.5 | -0.3141 | 0.00717 | -0.0317 | -43.8075
-4 | -0.2573 | 0.00698 | -0.0322 | -36.8625
-3.5 | -0.2003 | 0.00677 | -0.0327 | -29.5864
-3 | -0.1431 | 0.00659 | -0.0333 | -21.7147
-2 | -0.0287 | 0.00619 | -0.0344 | -4.6365
-1.5 | 0.0241 | 0.00535 | -0.0345 | 4.5047
-1 | 0.0755 | 0.00435 | -0.0345 | 17.3563
-0.5 | 0.1323 | 0.00408 | -0.0351 | 32.4265
0 | 0.1906 | 0.00394 | -0.0358 | 48.3756
0.5 | 0.2492 | 0.00389 | -0.0367 | 64.0617
1 | 0.3079 | 0.0039 | -0.0375 | 78.9487
1.5 | 0.3665 | 0.00396 | -0.0383 | 92.5505
2 | 0.4249 | 0.00401 | -0.0391 | 105.9601
2.5 | 0.4835 | 0.00406 | -0.04 | 119.0887
3 | 0.5415 | 0.00416 | -0.0408 | 130.1683
3.5 | 0.5935 | 0.00477 | -0.0406 | 124.4235
4 | 0.6401 | 0.00583 | -0.0397 | 109.7942
4.5 | 0.69 | 0.0065 | -0.0392 | 106.1538
5 | 0.7392 | 0.00714 | -0.0387 | 103.5294
5.5 | 0.7897 | 0.00764 | -0.0383 | 103.3639
6 | 0.8404 | 0.00807 | -0.0379 | 104.1388
6.5 | 0.8894 | 0.00856 | -0.0372 | 103.9019
7 | 0.9363 | 0.0091 | -0.0362 | 102.8901
7.5 | 0.9828 | 0.00958 | -0.0351 | 102.5887
8 | 1.0288 | 0.01003 | -0.0339 | 102.5723
8.5 | 1.074 | 0.01045 | -0.0326 | 102.7751
9 | 1.1148 | 0.01095 | -0.0305 | 101.8082
9.5 | 1.1468 | 0.01137 | -0.0266 | 100.8619
10 | 1.1746 | 0.012 | -0.0223 | 97.8833
10.5 | 1.2022 | 0.0127 | -0.0183 | 94.6614
11 | 1.2435 | 0.01335 | -0.0173 | 93.1461
12.5 | 1.3425 | 0.01663 | -0.0113 | 80.7276
13 | 1.3715 | 0.01801 | -0.0091 | 76.1521
13.5 | 1.4013 | 0.01945 | -0.0073 | 72.0463
14 | 1.4266 | 0.02123 | -0.0052 | 67.1974
14.5 | 1.4544 | 0.02294 | -0.0037 | 63.4002
15 | 1.4804 | 0.02482 | -0.0021 | 59.6454
15.5 | 1.5058 | 0.02681 | -0.0007 | 56.1656
16 | 1.5267 | 0.0292 | 0.0007 | 52.2842
16.5 | 1.5439 | 0.032 | 0.0022 | 48.2469
17 | 1.5641 | 0.03462 | 0.0034 | 45.1791
17.5 | 1.5823 | 0.03749 | 0.0044 | 42.2059
18 | 1.5985 | 0.04054 | 0.0053 | 39.4302
18.5 | 1.6124 | 0.04392 | 0.0062 | 36.7122
19 | 1.6253 | 0.04747 | 0.0068 | 34.2385
19.5 | 1.6326 | 0.05165 | 0.0073 | 31.6089
20 | 1.6404 | 0.05602 | 0.0074 | 29.2824

## 75. Re 5M Mach 0.10 (1)
BIGFOIL.COM POLAR EXPORT
GA 40-215
GA 40-215 |  |  |  | Cl Max: | 1.373 | at alpha= | 13 | deg
JavaFoil+Calcfoil stall+Eppler ext transition |  |  |  | L/D Max: | 139.939 | at alpha= | 4 | deg
Re: | 5000000 |  |  | Cd Min: | 0.00431 | at alpha= | 0 | deg
Mach: | 0.1 |  |  | Cl=0 at alpha= | -1.6721 | deg
|  |  |  | @ Cl=0.1, Cd= | 0.0044238
|  |  |  | @ Cl=0.4, Cd= | 0.0044452
|  |  |  | @ Cl=0.6, Cd= | 0.0046503
alpha (deg) | Cl | Cd | Cm | Cl/Cd
-16 | -0.59 | 0.11135 | -0.001 | -5.298
-15.5 | -0.607 | 0.10494 | -0.002 | -5.789
-15 | -0.625 | 0.09755 | -0.002 | -6.403
-14.5 | -0.637 | 0.09453 | -0.003 | -6.743
-14 | -0.65 | 0.08939 | -0.003 | -7.272
-13.5 | -0.661 | 0.08431 | -0.004 | -7.838
-13 | -0.671 | 0.07774 | -0.004 | -8.629
-12.5 | -0.685 | 0.0668 | -0.006 | -10.26
-12 | -0.682 | 0.06669 | -0.006 | -10.228
-11.5 | -0.796 | 0.01567 | -0.01 | -50.785
-11 | -0.804 | 0.01276 | -0.011 | -63.025
-10.5 | -0.795 | 0.01213 | -0.012 | -65.569
-10 | -0.782 | 0.0114 | -0.013 | -68.605
-9.5 | -0.764 | 0.01069 | -0.014 | -71.542
-9 | -0.741 | 0.01057 | -0.016 | -70.11
-8.5 | -0.712 | 0.00939 | -0.017 | -75.784
-8 | -0.677 | 0.00897 | -0.018 | -75.473
-7.5 | -0.638 | 0.00882 | -0.019 | -72.386
-7 | -0.595 | 0.00846 | -0.02 | -70.388
-6.5 | -0.549 | 0.00816 | -0.021 | -67.342
-6 | -0.5 | 0.00783 | -0.022 | -63.816
-5.5 | -0.448 | 0.00783 | -0.023 | -57.245
-5 | -0.394 | 0.00749 | -0.024 | -52.546
-4.5 | -0.338 | 0.00741 | -0.025 | -45.538
-4 | -0.28 | 0.0071 | -0.026 | -39.446
-3.5 | -0.221 | 0.00695 | -0.027 | -31.826
-3 | -0.161 | 0.00683 | -0.028 | -23.626
-2.5 | -0.101 | 0.00659 | -0.029 | -15.298
-2 | -0.04 | 0.00643 | -0.03 | -6.216
-1.5 | 0.021 | 0.0045 | -0.031 | 4.701
-1 | 0.083 | 0.00446 | -0.033 | 18.519
-0.5 | 0.144 | 0.00433 | -0.034 | 33.195
0 | 0.207 | 0.00431 | -0.035 | 47.947
0.5 | 0.269 | 0.00433 | -0.036 | 62.107
1 | 0.331 | 0.00435 | -0.037 | 75.933
1.5 | 0.392 | 0.00444 | -0.038 | 88.368
2 | 0.454 | 0.00448 | -0.039 | 101.515
2.5 | 0.516 | 0.00456 | -0.04 | 113.157
3 | 0.576 | 0.0046 | -0.041 | 125.318
3.5 | 0.638 | 0.00473 | -0.042 | 134.807
4 | 0.698 | 0.00499 | -0.043 | 139.939
4.5 | 0.758 | 0.00566 | -0.044 | 134.016
5 | 0.818 | 0.00668 | -0.046 | 122.477
5.5 | 0.876 | 0.0088 | -0.047 | 99.535
6 | 0.934 | 0.00882 | -0.048 | 105.873
6.5 | 0.989 | 0.00988 | -0.049 | 100.054
7 | 1.042 | 0.01031 | -0.05 | 101.125
7.5 | 1.093 | 0.01125 | -0.051 | 97.208
8 | 1.129 | 0.01214 | -0.051 | 92.958
8.5 | 1.17 | 0.01243 | -0.052 | 94.135
9 | 1.207 | 0.01314 | -0.053 | 91.834
9.5 | 1.243 | 0.0139 | -0.054 | 89.399
10 | 1.275 | 0.01466 | -0.055 | 86.952
10.5 | 1.303 | 0.01547 | -0.056 | 84.2
11 | 1.326 | 0.01632 | -0.056 | 81.276
11.5 | 1.345 | 0.01754 | -0.057 | 76.679
12 | 1.359 | 0.01838 | -0.058 | 73.945
12.5 | 1.369 | 0.01962 | -0.059 | 69.759
13 | 1.373 | 0.02095 | -0.06 | 65.541
13.5 | 1.373 | 0.02242 | -0.06 | 61.225
14 | 1.368 | 0.02408 | -0.061 | 56.795
14.5 | 1.358 | 0.02589 | -0.062 | 52.454
15 | 1.344 | 0.02812 | -0.062 | 47.772
15.5 | 1.327 | 0.03005 | -0.063 | 44.154
16 | 1.304 | 0.03289 | -0.063 | 39.657
16.5 | 1.277 | 0.03672 | -0.064 | 34.776
17 | 1.24 | 0.04059 | -0.064 | 30.56
17.5 | 1.198 | 0.04463 | -0.064 | 26.847
18 | 1.151 | 0.05053 | -0.064 | 22.769

## 76. Re 5M Mach 0.10 (2)
BIGFOIL.COM POLAR EXPORT
GA 40-215
GA 40-215 |  |  |  | Cl Max: | 1.6287 | at alpha= | 20 | deg
XFOIL ncrit=9 |  |  |  | L/D Max: | 130.671 | at alpha= | 3 | deg
Re: | 5000000 |  |  | Cd Min: | 0.07451 | at alpha= | -19.5 | deg
Mach: | 0.1 |  |  | Cl=0 at alpha= | -1.7302 | deg
|  |  |  | @ Cl=0.1, Cd= | 0.0042525
|  |  |  | @ Cl=0.4, Cd= | 0.0039966
|  |  |  | @ Cl=0.6, Cd= | 0.0048558
alpha (deg) | Cl | Cd | Cm | Cl/Cd
-19.5 | -1.2167 | 0.07451 | -0.0511 | -16.3294
-19 | -1.2592 | 0.06164 | -0.0576 | -20.4283
-18.5 | -1.2934 | 0.05095 | -0.0623 | -25.3857
-18 | -1.2992 | 0.04438 | -0.0646 | -29.2744
-17.5 | -1.3072 | 0.03813 | -0.066 | -34.2827
-16.5 | -1.3282 | 0.03003 | -0.0591 | -44.2291
-16 | -1.2656 | 0.02587 | -0.0689 | -48.9215
-15.5 | -1.2503 | 0.02408 | -0.0655 | -51.9228
-15 | -1.2369 | 0.02192 | -0.0621 | -56.4279
-14.5 | -1.2175 | 0.02022 | -0.0587 | -60.2127
-14 | -1.1919 | 0.01896 | -0.0555 | -62.8639
-13.5 | -1.171 | 0.01752 | -0.0514 | -66.8379
-12.5 | -1.1325 | 0.0148 | -0.0408 | -76.5203
-12 | -1.0934 | 0.01392 | -0.0385 | -78.5489
-11.5 | -1.0497 | 0.01324 | -0.0368 | -79.2825
-11 | -1.0044 | 0.01256 | -0.0354 | -79.9682
-10.5 | -0.9567 | 0.01197 | -0.0343 | -79.9248
-10 | -0.9081 | 0.01139 | -0.0333 | -79.7278
-9.5 | -0.8579 | 0.01086 | -0.0326 | -78.9963
-9 | -0.8065 | 0.01041 | -0.0321 | -77.4736
-8.5 | -0.7543 | 0.00994 | -0.0317 | -75.8853
-8 | -0.7032 | 0.00936 | -0.0311 | -75.1282
-7.5 | -0.6499 | 0.00892 | -0.0309 | -72.8587
-7 | -0.5955 | 0.00858 | -0.0309 | -69.4056
-6.5 | -0.5402 | 0.00827 | -0.031 | -65.3204
-6 | -0.485 | 0.00793 | -0.0311 | -61.1602
-5.5 | -0.4291 | 0.00768 | -0.0313 | -55.8724
-5 | -0.3725 | 0.00742 | -0.0317 | -50.2022
-4.5 | -0.3159 | 0.00719 | -0.032 | -43.936
-4 | -0.2587 | 0.007 | -0.0325 | -36.9571
-3.5 | -0.2013 | 0.00678 | -0.033 | -29.6903
-3 | -0.1438 | 0.00661 | -0.0335 | -21.7549
-2.5 | -0.0862 | 0.00646 | -0.0341 | -13.3437
-2 | -0.0286 | 0.00621 | -0.0347 | -4.6055
-1.5 | 0.0244 | 0.00537 | -0.0347 | 4.5438
-1 | 0.076 | 0.00437 | -0.0347 | 17.3913
-0.5 | 0.1332 | 0.00409 | -0.0353 | 32.5672
0 | 0.1919 | 0.00394 | -0.0361 | 48.7056
0.5 | 0.2507 | 0.0039 | -0.0369 | 64.2821
1 | 0.3099 | 0.0039 | -0.0377 | 79.4615
1.5 | 0.3688 | 0.00397 | -0.0386 | 92.8967
2 | 0.4275 | 0.00402 | -0.0394 | 106.3433
2.5 | 0.4865 | 0.00407 | -0.0402 | 119.5332
3 | 0.5449 | 0.00417 | -0.041 | 130.6715
3.5 | 0.5971 | 0.00479 | -0.0408 | 124.6555
4 | 0.6438 | 0.00585 | -0.0398 | 110.0513
4.5 | 0.6939 | 0.00653 | -0.0393 | 106.2634
5 | 0.7429 | 0.0072 | -0.0387 | 103.1806
5.5 | 0.7939 | 0.00768 | -0.0382 | 103.3724
6 | 0.8448 | 0.00812 | -0.0378 | 104.0394
6.5 | 0.8936 | 0.00862 | -0.037 | 103.6659
7 | 0.9402 | 0.00918 | -0.0358 | 102.4183
7.5 | 0.9871 | 0.00965 | -0.0347 | 102.2902
8 | 1.0329 | 0.01011 | -0.0333 | 102.1662
8.5 | 1.0773 | 0.01054 | -0.0317 | 102.2106
9 | 1.115 | 0.01102 | -0.0289 | 101.1797
9.5 | 1.1454 | 0.01152 | -0.0247 | 99.4271
10 | 1.1738 | 0.0122 | -0.0205 | 96.2131
10.5 | 1.2021 | 0.01292 | -0.0166 | 93.0418
11 | 1.2508 | 0.01366 | -0.017 | 91.5666
12 | 1.3136 | 0.01584 | -0.012 | 82.9293
12.5 | 1.3435 | 0.01717 | -0.0096 | 78.2469
13 | 1.3736 | 0.01858 | -0.0076 | 73.929
13.5 | 1.4022 | 0.02017 | -0.0056 | 69.5191
14 | 1.4284 | 0.022 | -0.0036 | 64.9273
14.5 | 1.4562 | 0.02378 | -0.002 | 61.2363
15 | 1.4815 | 0.02581 | -0.0004 | 57.4002
15.5 | 1.5061 | 0.02794 | 0.0011 | 53.9048
16 | 1.5261 | 0.03054 | 0.0026 | 49.9705
16.5 | 1.5443 | 0.03333 | 0.0041 | 46.3336
17 | 1.5643 | 0.03608 | 0.0052 | 43.3564
17.5 | 1.581 | 0.03917 | 0.0063 | 40.3625
18 | 1.596 | 0.04247 | 0.0073 | 37.5795
18.5 | 1.6079 | 0.04616 | 0.0082 | 34.8332
19 | 1.6182 | 0.0501 | 0.0088 | 32.2994
19.5 | 1.623 | 0.05478 | 0.0092 | 29.6276
20 | 1.6287 | 0.05956 | 0.0091 | 27.3455

## 77. Re 5M Mach 0.25 (1)
BIGFOIL.COM POLAR EXPORT
GA 40-215
GA 40-215 |  |  |  | Cl Max: | 1.308 | at alpha= | 11.5 | deg
JavaFoil+Calcfoil stall+Eppler ext transition |  |  |  | L/D Max: | 142.578 | at alpha= | 4 | deg
Re: | 5000000 |  |  | Cd Min: | 0.00434 | at alpha= | 0 | deg
Mach: | 0.25 |  |  | Cl=0 at alpha= | -1.6746 | deg
|  |  |  | @ Cl=0.1, Cd= | 0.0044614
|  |  |  | @ Cl=0.4, Cd= | 0.0044757
|  |  |  | @ Cl=0.6, Cd= | 0.0046741
alpha (deg) | Cl | Cd | Cm | Cl/Cd
-15 | -0.299 | 0.10281 | -0.002 | -2.91
-14.5 | -0.352 | 0.09638 | -0.003 | -3.652
-14 | -0.399 | 0.09342 | -0.003 | -4.268
-13.5 | -0.441 | 0.08904 | -0.004 | -4.959
-13 | -0.48 | 0.08429 | -0.004 | -5.693
-12.5 | -0.513 | 0.07984 | -0.004 | -6.429
-12 | -0.541 | 0.07645 | -0.005 | -7.077
-11.5 | -0.565 | 0.07068 | -0.006 | -7.993
-11 | -0.661 | 0.02341 | -0.011 | -28.231
-10.5 | -0.593 | 0.06215 | -0.007 | -9.536
-10 | -0.719 | 0.01233 | -0.014 | -58.26
-9.5 | -0.718 | 0.01155 | -0.015 | -62.181
-9 | -0.711 | 0.01116 | -0.016 | -63.679
-8.5 | -0.694 | 0.01062 | -0.017 | -65.307
-8 | -0.669 | 0.0097 | -0.018 | -69.015
-7.5 | -0.637 | 0.0091 | -0.019 | -70.002
-7 | -0.599 | 0.00874 | -0.02 | -68.523
-6.5 | -0.556 | 0.00835 | -0.021 | -66.516
-6 | -0.508 | 0.00799 | -0.022 | -63.554
-5.5 | -0.457 | 0.00786 | -0.023 | -58.111
-5 | -0.402 | 0.00761 | -0.025 | -52.858
-4.5 | -0.346 | 0.00728 | -0.026 | -47.506
-4 | -0.287 | 0.00717 | -0.027 | -40.028
-3.5 | -0.227 | 0.007 | -0.028 | -32.417
-3 | -0.166 | 0.00688 | -0.029 | -24.073
-2.5 | -0.104 | 0.00672 | -0.03 | -15.42
-2 | -0.041 | 0.00648 | -0.031 | -6.336
-1.5 | 0.022 | 0.00454 | -0.032 | 4.787
-1 | 0.085 | 0.00449 | -0.033 | 18.882
-0.5 | 0.148 | 0.00437 | -0.035 | 33.818
0 | 0.213 | 0.00434 | -0.036 | 49.01
0.5 | 0.276 | 0.00436 | -0.037 | 63.276
1 | 0.34 | 0.00439 | -0.038 | 77.305
1.5 | 0.403 | 0.00448 | -0.039 | 90.109
2 | 0.467 | 0.00452 | -0.04 | 103.296
2.5 | 0.53 | 0.0046 | -0.041 | 115.226
3 | 0.592 | 0.00465 | -0.042 | 127.307
3.5 | 0.655 | 0.00484 | -0.043 | 135.228
4 | 0.717 | 0.00503 | -0.045 | 142.578
4.5 | 0.779 | 0.00584 | -0.046 | 133.393
5 | 0.839 | 0.00822 | -0.047 | 102.105
5.5 | 0.899 | 0.00912 | -0.048 | 98.605
6 | 0.957 | 0.00982 | -0.049 | 97.505
6.5 | 1.013 | 0.01025 | -0.05 | 98.868
7 | 1.067 | 0.01071 | -0.051 | 99.61
7.5 | 1.102 | 0.01193 | -0.052 | 92.443
8 | 1.143 | 0.01292 | -0.052 | 88.495
8.5 | 1.182 | 0.01324 | -0.053 | 89.301
9 | 1.218 | 0.014 | -0.054 | 87.034
9.5 | 1.249 | 0.01489 | -0.055 | 83.846
10 | 1.273 | 0.0158 | -0.056 | 80.595
10.5 | 1.292 | 0.01681 | -0.057 | 76.87
11 | 1.304 | 0.01783 | -0.058 | 73.138
11.5 | 1.308 | 0.01934 | -0.058 | 67.631
12 | 1.305 | 0.02051 | -0.059 | 63.619
12.5 | 1.294 | 0.02212 | -0.06 | 58.5
13 | 1.275 | 0.02389 | -0.061 | 53.383
13.5 | 1.248 | 0.02611 | -0.061 | 47.781
14 | 1.212 | 0.0286 | -0.062 | 42.375
14.5 | 1.169 | 0.03163 | -0.062 | 36.953
15 | 1.12 | 0.03461 | -0.063 | 32.356
15.5 | 1.062 | 0.03909 | -0.063 | 27.165
16 | 0.99 | 0.04827 | -0.062 | 20.509
16.5 | 0.905 | 0.06459 | -0.06 | 14.008

## 78. Re 5M Mach 0.25 (2)
BIGFOIL.COM POLAR EXPORT
GA 40-215
GA 40-215 |  |  |  | Cl Max: | 1.554 | at alpha= | 18 | deg
XFOIL ncrit=9 |  |  |  | L/D Max: | 133.919 | at alpha= | 3 | deg
Re: | 5000000 |  |  | Cd Min: | 0.18435 | at alpha= | -17 | deg
Mach: | 0.25 |  |  | Cl=0 at alpha= | -1.7427 | deg
|  |  |  | @ Cl=0.1, Cd= | 0.0043159
|  |  |  | @ Cl=0.4, Cd= | 0.0040082
|  |  |  | @ Cl=0.6, Cd= | 0.0048524
alpha (deg) | Cl | Cd | Cm | Cl/Cd
-17 | -0.5246 | 0.18435 | -0.0032 | -2.8457
-16.5 | -0.5142 | 0.1765 | -0.0071 | -2.9133
-15.5 | -0.5049 | 0.15489 | -0.017 | -3.2597
-15 | -0.8616 | 0.06377 | -0.0697 | -13.5111
-14.5 | -0.9291 | 0.04894 | -0.0775 | -18.9845
-14 | -0.9598 | 0.04084 | -0.0789 | -23.5015
-13.5 | -1.0088 | 0.03241 | -0.0772 | -31.1262
-13 | -1.0154 | 0.02817 | -0.0738 | -36.0454
-12.5 | -1.0361 | 0.0232 | -0.0678 | -44.6595
-12 | -1.0523 | 0.0188 | -0.0599 | -55.9734
-11.5 | -1.0438 | 0.01643 | -0.0527 | -63.5301
-10.5 | -0.9727 | 0.0139 | -0.0447 | -69.9784
-10 | -0.9279 | 0.0129 | -0.0421 | -71.9302
-9.5 | -0.8794 | 0.01207 | -0.0401 | -72.8583
-9 | -0.8287 | 0.01135 | -0.0384 | -73.0132
-8.5 | -0.7769 | 0.01066 | -0.037 | -72.8799
-8 | -0.7229 | 0.01011 | -0.0359 | -71.5035
-7.5 | -0.6701 | 0.00942 | -0.0348 | -71.1359
-7 | -0.6148 | 0.00893 | -0.0341 | -68.8466
-6.5 | -0.5579 | 0.00852 | -0.0337 | -65.4812
-6 | -0.5002 | 0.00822 | -0.0336 | -60.8516
-5.5 | -0.4428 | 0.00784 | -0.0334 | -56.4796
-5 | -0.3842 | 0.00757 | -0.0335 | -50.753
-4 | -0.2663 | 0.00709 | -0.034 | -37.5599
-3.5 | -0.2071 | 0.00686 | -0.0344 | -30.1895
-3 | -0.1476 | 0.0067 | -0.0349 | -22.0299
-2.5 | -0.0879 | 0.00651 | -0.0354 | -13.5023
-2 | -0.0283 | 0.0063 | -0.036 | -4.4921
-1.5 | 0.0267 | 0.00553 | -0.036 | 4.8282
-1 | 0.0789 | 0.00443 | -0.0358 | 17.8104
-0.5 | 0.1381 | 0.00411 | -0.0364 | 33.601
0 | 0.1986 | 0.00397 | -0.0372 | 50.0252
0.5 | 0.2594 | 0.00394 | -0.038 | 65.8376
1 | 0.3207 | 0.00394 | -0.0389 | 81.3959
1.5 | 0.3816 | 0.00399 | -0.0398 | 95.6391
2 | 0.4424 | 0.00405 | -0.0406 | 109.2346
2.5 | 0.5034 | 0.00412 | -0.0415 | 122.1845
3 | 0.5638 | 0.00421 | -0.0422 | 133.9192
4 | 0.6641 | 0.00599 | -0.0406 | 110.8681
4.5 | 0.7143 | 0.00674 | -0.0397 | 105.9792
5 | 0.7642 | 0.00743 | -0.0387 | 102.8533
6 | 0.8667 | 0.00843 | -0.0369 | 102.8114
6.5 | 0.9148 | 0.00899 | -0.0354 | 101.7575
7 | 0.961 | 0.00956 | -0.0335 | 100.523
7.5 | 1.0063 | 0.01008 | -0.0315 | 99.8313
8 | 1.0482 | 0.01056 | -0.0287 | 99.2614
8.5 | 1.0778 | 0.01113 | -0.0236 | 96.8374
9 | 1.1101 | 0.0118 | -0.0195 | 94.0763
10 | 1.1724 | 0.01355 | -0.0116 | 86.524
10.5 | 1.2022 | 0.01441 | -0.0076 | 83.4282
11.5 | 1.2912 | 0.01699 | -0.0067 | 75.9976
12 | 1.322 | 0.01861 | -0.0041 | 71.0371
12.5 | 1.3534 | 0.02031 | -0.0018 | 66.6371
13 | 1.3822 | 0.02225 | 0.0005 | 62.1213
13.5 | 1.4107 | 0.02431 | 0.0026 | 58.0296
14 | 1.4374 | 0.02657 | 0.0047 | 54.0986
14.5 | 1.4623 | 0.02906 | 0.0067 | 50.32
15 | 1.483 | 0.03199 | 0.0087 | 46.3582
15.5 | 1.5004 | 0.03522 | 0.0107 | 42.6008
16 | 1.5173 | 0.03865 | 0.0124 | 39.2574
16.5 | 1.5327 | 0.04223 | 0.014 | 36.2941
17 | 1.5447 | 0.0463 | 0.0154 | 33.3629
17.5 | 1.5502 | 0.05107 | 0.0165 | 30.3544
18 | 1.554 | 0.05632 | 0.0171 | 27.5923
18.5 | 1.5525 | 0.06235 | 0.0171 | 24.8998
19 | 1.549 | 0.06907 | 0.0163 | 22.4265
19.5 | 1.5354 | 0.07737 | 0.0144 | 19.8449
20 | 1.521 | 0.0864 | 0.0113 | 17.6042

## 79. Re 5M Mach 0.50 (1)
BIGFOIL.COM POLAR EXPORT
GA 40-215
GA 40-215 |  |  |  | Cl Max: | 1.223 | at alpha= | 20 | deg
JavaFoil+Calcfoil stall+Eppler ext transition |  |  |  | L/D Max: | 146.019 | at alpha= | 4 | deg
Re: | 5000000 |  |  | Cd Min: | 0.00449 | at alpha= | 0 | deg
Mach: | 0.5 |  |  | Cl=0 at alpha= | -1.6714 | deg
|  |  |  | @ Cl=0.1, Cd= | 0.0046707
|  |  |  | @ Cl=0.4, Cd= | 0.0046713
|  |  |  | @ Cl=0.6, Cd= | 0.0049034
alpha (deg) | Cl | Cd | Cm | Cl/Cd
-20 | -1.019 | 0.16077 | 0.003 | -6.338
-19.5 | -0.992 | 0.15598 | 0.003 | -6.36
-19 | -0.967 | 0.16045 | 0.002 | -6.029
-18.5 | -0.943 | 0.14813 | 0.002 | -6.363
-18 | -0.914 | 0.14243 | 0.001 | -6.418
-17.5 | -0.886 | 0.13779 | 0.001 | -6.427
-17 | -0.857 | 0.13209 | 0 | -6.488
-16.5 | -0.828 | 0.12838 | -0.001 | -6.446
-16 | -0.8 | 0.12349 | -0.001 | -6.478
-15.5 | -0.773 | 0.11897 | -0.002 | -6.494
-15 | -0.745 | 0.1131 | -0.002 | -6.589
-14.5 | -0.718 | 0.11012 | -0.003 | -6.517
-14 | -0.69 | 0.10593 | -0.003 | -6.517
-13.5 | -0.663 | 0.09954 | -0.004 | -6.666
-13 | -0.635 | 0.09397 | -0.005 | -6.755
-12.5 | -0.607 | 0.08774 | -0.005 | -6.919
-12 | -0.58 | 0.08044 | -0.006 | -7.207
-11.5 | -0.552 | 0.07402 | -0.006 | -7.463
-11 | -0.525 | 0.06891 | -0.007 | -7.621
-10.5 | -0.498 | 0.06379 | -0.008 | -7.802
-10 | -0.47 | 0.05946 | -0.009 | -7.908
-9.5 | -0.44 | 0.06435 | -0.008 | -6.83
-9 | -0.412 | 0.05625 | -0.009 | -7.332
-8.5 | -0.465 | 0.01239 | -0.019 | -37.506
-8 | -0.434 | 0.01188 | -0.02 | -36.511
-7.5 | -0.4 | 0.01139 | -0.021 | -35.153
-7 | -0.3 | 0.04527 | -0.011 | -6.632
-6.5 | -0.273 | 0.0413 | -0.012 | -6.611
-6 | -0.477 | 0.00959 | -0.025 | -49.742
-5.5 | -0.469 | 0.00882 | -0.026 | -53.2
-5 | -0.429 | 0.00836 | -0.027 | -51.349
-4.5 | -0.376 | 0.00789 | -0.029 | -47.703
-4 | -0.316 | 0.0077 | -0.03 | -41.033
-3.5 | -0.251 | 0.00735 | -0.031 | -34.192
-3 | -0.184 | 0.00737 | -0.032 | -25.005
-2.5 | -0.116 | 0.00714 | -0.034 | -16.185
-2 | -0.046 | 0.00688 | -0.035 | -6.668
-1.5 | 0.024 | 0.00673 | -0.036 | 3.603
-1 | 0.095 | 0.00468 | -0.037 | 20.241
-0.5 | 0.165 | 0.00455 | -0.039 | 36.29
0 | 0.238 | 0.00449 | -0.04 | 52.967
0.5 | 0.309 | 0.00457 | -0.041 | 67.549
1 | 0.38 | 0.00466 | -0.042 | 81.475
1.5 | 0.451 | 0.0047 | -0.044 | 95.937
2 | 0.522 | 0.0048 | -0.045 | 108.803
2.5 | 0.593 | 0.00489 | -0.046 | 121.172
3 | 0.661 | 0.00502 | -0.047 | 131.782
3.5 | 0.731 | 0.00525 | -0.049 | 139.208
4 | 0.8 | 0.00548 | -0.05 | 146.019
4.5 | 0.868 | 0.00738 | -0.051 | 117.547
5 | 0.921 | 0.01019 | -0.052 | 90.343
5.5 | 0.979 | 0.01091 | -0.053 | 89.771
6 | 1.034 | 0.01244 | -0.053 | 83.099
6.5 | 1.083 | 0.01326 | -0.055 | 81.658
7 | 1.123 | 0.01461 | -0.056 | 76.836
7.5 | 1.149 | 0.01577 | -0.057 | 72.839
8 | 1.151 | 0.01686 | -0.058 | 68.261
8.5 | 1.103 | 0.01854 | -0.059 | 59.506
9 | 0.717 | 0.02057 | -0.059 | 34.869
9.5 | 0.748 | 0.023 | -0.06 | 32.535
10 | 0.783 | 0.02268 | -0.061 | 34.537
10.5 | 0.69 | 0.07196 | -0.036 | 9.595
11 | 0.714 | 0.08155 | -0.032 | 8.759
11.5 | 0.742 | 0.08705 | -0.032 | 8.523
12 | 0.77 | 0.09005 | -0.033 | 8.547
12.5 | 0.805 | 0.09247 | -0.04 | 8.7
13 | 0.834 | 0.09908 | -0.042 | 8.417
13.5 | 0.857 | 0.10726 | -0.039 | 7.991
14 | 0.885 | 0.11054 | -0.04 | 8.008
14.5 | 0.917 | 0.11413 | -0.044 | 8.03
15 | 0.947 | 0.11691 | -0.046 | 8.104
15.5 | 0.978 | 0.12132 | -0.048 | 8.064
16 | 1.007 | 0.12883 | -0.049 | 7.813
16.5 | 1.029 | 0.14597 | -0.047 | 7.048
17 | 1.055 | 0.13207 | -0.047 | 7.987
17.5 | 1.084 | 0.13838 | -0.049 | 7.834
18 | 1.115 | 0.1405 | -0.051 | 7.935
18.5 | 1.152 | 0.14182 | -0.055 | 8.121
19 | 1.185 | 0.14423 | -0.057 | 8.213
19.5 | 1.212 | 0.15311 | -0.058 | 7.915
20 | 1.223 | 0.15737 | -0.054 | 7.77

## 80. Re 5M Mach 0.50 (2)
BIGFOIL.COM POLAR EXPORT
GA 40-215
GA 40-215 |  |  |  | Cl Max: | 1.2788 | at alpha= | 10.5 | deg
XFOIL ncrit=9 |  |  |  | L/D Max: | 147.036 | at alpha= | 3 | deg
Re: | 5000000 |  |  | Cd Min: | 0.227 | at alpha= | -18.5 | deg
Mach: | 0.5 |  |  | Cl=0 at alpha= | -1.8018 | deg
|  |  |  | @ Cl=0.1, Cd= | 0.0047282
|  |  |  | @ Cl=0.4, Cd= | 0.0041418
|  |  |  | @ Cl=0.6, Cd= | 0.0043524
alpha (deg) | Cl | Cd | Cm | Cl/Cd
-18.5 | -0.5999 | 0.227 | 0.0155 | -2.6427
-18 | -0.5847 | 0.2192 | 0.0124 | -2.6674
-17.5 | -0.5641 | 0.21096 | 0.0079 | -2.674
-17 | -0.5444 | 0.20263 | 0.0033 | -2.6867
-16.5 | -0.5246 | 0.19448 | -0.0014 | -2.6974
-16 | -0.5059 | 0.18644 | -0.006 | -2.7135
-15.5 | -0.4874 | 0.1782 | -0.0107 | -2.7351
-15 | -0.469 | 0.1699 | -0.0153 | -2.7604
-14.5 | -0.4534 | 0.1608 | -0.0202 | -2.8197
-14 | -0.4404 | 0.15115 | -0.0252 | -2.9137
-13.5 | -0.4282 | 0.14155 | -0.0303 | -3.0251
-13 | -0.4122 | 0.13371 | -0.0349 | -3.0828
-12.5 | -0.4057 | 0.12343 | -0.0404 | -3.2869
-12 | -0.4027 | 0.113 | -0.046 | -3.5637
-11.5 | -0.3986 | 0.10332 | -0.0515 | -3.8579
-11 | -0.3943 | 0.09415 | -0.0568 | -4.188
-10.5 | -0.4048 | 0.0824 | -0.0638 | -4.9126
-10 | -0.4144 | 0.07011 | -0.0721 | -5.9107
-9 | -0.4792 | 0.04592 | -0.0878 | -10.4355
-8.5 | -0.514 | 0.03869 | -0.0873 | -13.2851
-8 | -0.5484 | 0.03294 | -0.082 | -16.6485
-7.5 | -0.5835 | 0.02778 | -0.0717 | -21.0043
-7 | -0.5936 | 0.02113 | -0.0634 | -28.0928
-6.5 | -0.5777 | 0.01412 | -0.0567 | -40.9136
-6 | -0.5388 | 0.01093 | -0.0513 | -49.2955
-5.5 | -0.4904 | 0.00937 | -0.0467 | -52.3372
-5 | -0.4299 | 0.00853 | -0.0442 | -50.3986
-4.5 | -0.3653 | 0.00798 | -0.0427 | -45.7769
-4 | -0.2984 | 0.00761 | -0.0418 | -39.2116
-3.5 | -0.2307 | 0.00728 | -0.0414 | -31.6896
-3 | -0.1628 | 0.00701 | -0.0413 | -23.224
-2.5 | -0.0948 | 0.0068 | -0.0415 | -13.9412
-2 | -0.0266 | 0.0066 | -0.0418 | -4.0303
-1.5 | 0.0405 | 0.00628 | -0.0421 | 6.449
-1 | 0.0947 | 0.00477 | -0.0411 | 19.8532
-0.5 | 0.1594 | 0.00426 | -0.0413 | 37.4178
0 | 0.2287 | 0.00417 | -0.0422 | 54.8441
0.5 | 0.2988 | 0.00411 | -0.0432 | 72.7007
1 | 0.3694 | 0.00412 | -0.0443 | 89.6602
1.5 | 0.4396 | 0.00417 | -0.0452 | 105.4197
2 | 0.5097 | 0.00423 | -0.0461 | 120.4965
3 | 0.6499 | 0.00442 | -0.0475 | 147.0362
3.5 | 0.7059 | 0.00532 | -0.0459 | 132.688
4 | 0.7491 | 0.00672 | -0.0422 | 111.4732
4.5 | 0.7946 | 0.00772 | -0.0386 | 102.9275
5 | 0.8397 | 0.00854 | -0.0347 | 98.3255
5.5 | 0.8809 | 0.0092 | -0.0298 | 95.75
6 | 0.904 | 0.01016 | -0.022 | 88.9764
6.5 | 0.9303 | 0.01146 | -0.0157 | 81.178
7 | 0.9674 | 0.01267 | -0.011 | 76.3536
7.5 | 1.0048 | 0.01402 | -0.0066 | 71.669
8 | 1.0436 | 0.01544 | -0.0025 | 67.5907
8.5 | 1.0807 | 0.01704 | 0.0018 | 63.4214
9 | 1.1181 | 0.01873 | 0.0061 | 59.6957
10 | 1.1823 | 0.02255 | 0.0158 | 52.4302
10.5 | 1.2788 | 0.0266 | 0.0068 | 48.0752
11 | 1.2742 | 0.0297 | 0.0161 | 42.9024
11.5 | 1.277 | 0.03461 | 0.0208 | 36.8969
12 | 1.2621 | 0.04084 | 0.0253 | 30.9035
12.5 | 1.2355 | 0.04835 | 0.0286 | 25.5533
13 | 1.2055 | 0.05701 | 0.0298 | 21.1454
13.5 | 1.1695 | 0.06742 | 0.0283 | 17.3465
14 | 1.1361 | 0.07894 | 0.0242 | 14.3919
14.5 | 1.1042 | 0.09174 | 0.0177 | 12.0362
15 | 1.0746 | 0.10555 | 0.0095 | 10.181
15.5 | 1.0512 | 0.11938 | 0.0007 | 8.8055

## 81. Re 6M Mach 0.00 (1)
BIGFOIL.COM POLAR EXPORT
GA 40-215
GA 40-215 |  |  |  | Cl Max: | 1.39 | at alpha= | 13.5 | deg
JavaFoil+Calcfoil stall+Eppler ext transition |  |  |  | L/D Max: | 132.537 | at alpha= | 3.5 | deg
Re: | 6000000 |  |  | Cd Min: | 0.00423 | at alpha= | 0 | deg
Mach: | 0 |  |  | Cl=0 at alpha= | -1.6721 | deg
|  |  |  | @ Cl=0.1, Cd= | 0.0043387
|  |  |  | @ Cl=0.4, Cd= | 0.0043629
|  |  |  | @ Cl=0.6, Cd= | 0.0047107
alpha (deg) | Cl | Cd | Cm | Cl/Cd
-16.5 | -0.617 | 0.11425 | -0.001 | -5.397
-16 | -0.631 | 0.10898 | -0.001 | -5.793
-15.5 | -0.645 | 0.10426 | -0.002 | -6.186
-15 | -0.665 | 0.09048 | -0.002 | -7.348
-14.5 | -0.671 | 0.09096 | -0.003 | -7.375
-14 | -0.682 | 0.08453 | -0.003 | -8.066
-13.5 | -0.699 | 0.07242 | -0.004 | -9.649
-13 | -0.799 | 0.02129 | -0.007 | -37.504
-12.5 | -0.819 | 0.01619 | -0.008 | -50.582
-12 | -0.82 | 0.01511 | -0.009 | -54.272
-11.5 | -0.823 | 0.01329 | -0.01 | -61.929
-11 | -0.819 | 0.01203 | -0.011 | -68.085
-10.5 | -0.807 | 0.01149 | -0.012 | -70.192
-10 | -0.791 | 0.01086 | -0.013 | -72.816
-9.5 | -0.77 | 0.01021 | -0.014 | -75.435
-9 | -0.745 | 0.00981 | -0.015 | -75.925
-8.5 | -0.713 | 0.00906 | -0.016 | -78.717
-8 | -0.677 | 0.00872 | -0.018 | -77.646
-7.5 | -0.638 | 0.00851 | -0.019 | -74.975
-7 | -0.594 | 0.00814 | -0.02 | -73.027
-6.5 | -0.548 | 0.00785 | -0.021 | -69.784
-6 | -0.498 | 0.00757 | -0.022 | -65.866
-5.5 | -0.446 | 0.00766 | -0.023 | -58.289
-5 | -0.392 | 0.00725 | -0.024 | -54.106
-4.5 | -0.336 | 0.00698 | -0.025 | -48.139
-4 | -0.279 | 0.00684 | -0.026 | -40.725
-3.5 | -0.22 | 0.00659 | -0.027 | -33.367
-3 | -0.161 | 0.00657 | -0.028 | -24.417
-2.5 | -0.1 | 0.00644 | -0.029 | -15.593
-2 | -0.04 | 0.00622 | -0.03 | -6.397
-1.5 | 0.021 | 0.00435 | -0.031 | 4.836
-1 | 0.082 | 0.00438 | -0.032 | 18.73
-0.5 | 0.143 | 0.00424 | -0.033 | 33.782
0 | 0.206 | 0.00423 | -0.035 | 48.704
0.5 | 0.267 | 0.00431 | -0.036 | 62.057
1 | 0.329 | 0.00433 | -0.037 | 75.902
1.5 | 0.39 | 0.00435 | -0.038 | 89.672
2 | 0.452 | 0.00443 | -0.039 | 101.959
2.5 | 0.514 | 0.00446 | -0.04 | 115.057
3 | 0.574 | 0.00465 | -0.041 | 123.253
3.5 | 0.634 | 0.00479 | -0.042 | 132.537
4 | 0.695 | 0.0054 | -0.043 | 128.656
4.5 | 0.755 | 0.00627 | -0.044 | 120.309
5 | 0.814 | 0.00783 | -0.045 | 103.984
5.5 | 0.872 | 0.00863 | -0.046 | 101.107
6 | 0.929 | 0.00889 | -0.047 | 104.487
6.5 | 0.984 | 0.00955 | -0.048 | 103.057
7 | 1.038 | 0.00995 | -0.05 | 104.332
7.5 | 1.089 | 0.01041 | -0.051 | 104.605
8 | 1.138 | 0.01129 | -0.052 | 100.779
8.5 | 1.171 | 0.01186 | -0.052 | 98.706
9 | 1.209 | 0.01247 | -0.053 | 96.989
9.5 | 1.243 | 0.01326 | -0.054 | 93.742
10 | 1.276 | 0.01422 | -0.055 | 89.709
10.5 | 1.305 | 0.01473 | -0.055 | 88.593
11 | 1.33 | 0.01551 | -0.056 | 85.789
11.5 | 1.351 | 0.01646 | -0.057 | 82.101
12 | 1.368 | 0.0176 | -0.058 | 77.7
12.5 | 1.379 | 0.01852 | -0.059 | 74.488
13 | 1.387 | 0.0197 | -0.06 | 70.403
13.5 | 1.39 | 0.02106 | -0.06 | 65.983
14 | 1.388 | 0.02256 | -0.061 | 61.519
14.5 | 1.383 | 0.02417 | -0.062 | 57.194
15 | 1.373 | 0.02615 | -0.062 | 52.484
15.5 | 1.36 | 0.02777 | -0.063 | 48.973
16 | 1.342 | 0.0302 | -0.064 | 44.452
16.5 | 1.321 | 0.03337 | -0.064 | 39.579
17 | 1.29 | 0.0365 | -0.064 | 35.356
17.5 | 1.254 | 0.03951 | -0.065 | 31.75
18 | 1.213 | 0.04445 | -0.065 | 27.285
18.5 | 1.17 | 0.04986 | -0.065 | 23.464

## 82. Re 6M Mach 0.00 (2)
BIGFOIL.COM POLAR EXPORT
GA 40-215
GA 40-215 |  |  |  | Cl Max: | 1.6662 | at alpha= | 20 | deg
XFOIL ncrit=9 |  |  |  | L/D Max: | 131.359 | at alpha= | 3 | deg
Re: | 6000000 |  |  | Cd Min: | 0.05348 | at alpha= | 20 | deg
Mach: | 0 |  |  | Cl=0 at alpha= | -1.7348 | deg
|  |  |  | @ Cl=0.1, Cd= | 0.0042565
|  |  |  | @ Cl=0.4, Cd= | 0.0038652
|  |  |  | @ Cl=0.6, Cd= | 0.0053137
alpha (deg) | Cl | Cd | Cm | Cl/Cd
-20 | -1.43 | 0.051 | -0.0581 | -28.0392
-19.5 | -1.444 | 0.04377 | -0.0603 | -32.9906
-19 | -1.4405 | 0.03879 | -0.0615 | -37.1359
-18.5 | -1.4352 | 0.03432 | -0.062 | -41.8182
-18 | -1.4202 | 0.0309 | -0.0622 | -45.9612
-17 | -1.4156 | 0.02535 | -0.055 | -55.8422
-16.5 | -1.3433 | 0.02286 | -0.0637 | -58.762
-16 | -1.331 | 0.02103 | -0.0599 | -63.2905
-15.5 | -1.3067 | 0.01974 | -0.0571 | -66.1955
-15 | -1.2841 | 0.0184 | -0.0539 | -69.788
-14.5 | -1.2585 | 0.01728 | -0.0506 | -72.8299
-14 | -1.2302 | 0.0164 | -0.0473 | -75.0122
-13.5 | -1.2066 | 0.01544 | -0.0429 | -78.1477
-13 | -1.1748 | 0.01482 | -0.0394 | -79.2713
-12.5 | -1.1395 | 0.01379 | -0.0367 | -82.6323
-12 | -1.0999 | 0.01289 | -0.0346 | -85.3297
-11.5 | -1.055 | 0.01224 | -0.0333 | -86.1928
-11 | -1.0081 | 0.01166 | -0.0323 | -86.458
-10.5 | -0.9595 | 0.01114 | -0.0316 | -86.1311
-10 | -0.9099 | 0.01063 | -0.031 | -85.5974
-9.5 | -0.8592 | 0.01018 | -0.0306 | -84.4008
-9 | -0.8073 | 0.00975 | -0.0303 | -82.8
-8.5 | -0.7548 | 0.00936 | -0.0301 | -80.641
-8 | -0.7014 | 0.00901 | -0.03 | -77.8468
-7.5 | -0.6489 | 0.00853 | -0.0298 | -76.0727
-7 | -0.5945 | 0.0082 | -0.0299 | -72.5
-6.5 | -0.5394 | 0.00791 | -0.0301 | -68.1922
-6 | -0.4841 | 0.00765 | -0.0304 | -63.281
-5.5 | -0.4283 | 0.00736 | -0.0307 | -58.1929
-5 | -0.3718 | 0.00717 | -0.0311 | -51.855
-4.5 | -0.3154 | 0.00693 | -0.0315 | -45.5123
-4 | -0.2582 | 0.00675 | -0.0321 | -38.2519
-3.5 | -0.2013 | 0.00655 | -0.0326 | -30.7328
-3 | -0.1439 | 0.0064 | -0.0332 | -22.4844
-2.5 | -0.0862 | 0.00623 | -0.0338 | -13.8363
-2 | -0.0288 | 0.00603 | -0.0344 | -4.7761
-1.5 | 0.0255 | 0.00542 | -0.0347 | 4.7048
-1 | 0.0775 | 0.00445 | -0.0347 | 17.4157
-0.5 | 0.1333 | 0.00397 | -0.0352 | 33.5768
0 | 0.1913 | 0.00383 | -0.0359 | 49.9478
0.5 | 0.2497 | 0.00378 | -0.0367 | 66.0582
1 | 0.3085 | 0.00377 | -0.0376 | 81.8302
1.5 | 0.367 | 0.00382 | -0.0384 | 96.0733
2 | 0.4254 | 0.0039 | -0.0392 | 109.0769
2.5 | 0.484 | 0.00394 | -0.0401 | 122.8426
3 | 0.5412 | 0.00412 | -0.0408 | 131.3592
3.5 | 0.589 | 0.00514 | -0.04 | 114.5914
4 | 0.6384 | 0.00592 | -0.0395 | 107.8378
4.5 | 0.6891 | 0.00653 | -0.0392 | 105.5283
5 | 0.7396 | 0.00709 | -0.0388 | 104.3159
5.5 | 0.7914 | 0.0075 | -0.0385 | 105.52
6 | 0.8426 | 0.0079 | -0.0382 | 106.6582
6.5 | 0.8918 | 0.00839 | -0.0376 | 106.2932
7 | 0.9399 | 0.00888 | -0.0368 | 105.8446
7.5 | 0.9882 | 0.00931 | -0.036 | 106.1439
8 | 1.0356 | 0.00971 | -0.0351 | 106.6529
8.5 | 1.0809 | 0.01015 | -0.0338 | 106.4926
9 | 1.125 | 0.01056 | -0.0323 | 106.5341
9.5 | 1.1617 | 0.01101 | -0.0294 | 105.5132
10 | 1.1883 | 0.0116 | -0.0246 | 102.4397
10.5 | 1.2194 | 0.01216 | -0.0211 | 100.2796
11 | 1.2475 | 0.01286 | -0.0173 | 97.0062
12 | 1.3247 | 0.01467 | -0.015 | 90.2999
12.5 | 1.3539 | 0.01592 | -0.0125 | 85.044
13 | 1.3852 | 0.01715 | -0.0105 | 80.7697
13.5 | 1.4136 | 0.01864 | -0.0084 | 75.8369
14 | 1.4425 | 0.0202 | -0.0067 | 71.4109
14.5 | 1.4715 | 0.02184 | -0.0053 | 67.3764
15 | 1.4979 | 0.02377 | -0.0038 | 63.0164
15.5 | 1.5244 | 0.02574 | -0.0026 | 59.223
16 | 1.5456 | 0.0282 | -0.0012 | 54.8085
16.5 | 1.5713 | 0.0304 | -0.0004 | 51.6875
17 | 1.5934 | 0.03291 | 0.0006 | 48.4169
17.5 | 1.6128 | 0.03567 | 0.0016 | 45.2145
18 | 1.6297 | 0.03863 | 0.0026 | 42.1874
18.5 | 1.6428 | 0.04185 | 0.0038 | 39.2545
19 | 1.6528 | 0.04543 | 0.005 | 36.3812
19.5 | 1.6575 | 0.04949 | 0.0062 | 33.4916
20 | 1.6662 | 0.05348 | 0.0068 | 31.1556

## 83. Re 6M Mach 0.10 (1)
BIGFOIL.COM POLAR EXPORT
GA 40-215
GA 40-215 |  |  |  | Cl Max: | 1.376 | at alpha= | 13 | deg
JavaFoil+Calcfoil stall+Eppler ext transition |  |  |  | L/D Max: | 132.779 | at alpha= | 3.5 | deg
Re: | 6000000 |  |  | Cd Min: | 0.00424 | at alpha= | 0 | deg
Mach: | 0.1 |  |  | Cl=0 at alpha= | -1.6721 | deg
|  |  |  | @ Cl=0.1, Cd= | 0.0043149
|  |  |  | @ Cl=0.4, Cd= | 0.0043726
|  |  |  | @ Cl=0.6, Cd= | 0.0046897
alpha (deg) | Cl | Cd | Cm | Cl/Cd
-16 | -0.591 | 0.11003 | -0.001 | -5.369
-15.5 | -0.611 | 0.0992 | -0.002 | -6.163
-15 | -0.627 | 0.09409 | -0.002 | -6.668
-14.5 | -0.638 | 0.09291 | -0.003 | -6.869
-14 | -0.652 | 0.08744 | -0.003 | -7.453
-13.5 | -0.664 | 0.08085 | -0.004 | -8.215
-13 | -0.683 | 0.06819 | -0.005 | -10.018
-12.5 | -0.789 | 0.01817 | -0.008 | -43.43
-12 | -0.794 | 0.01676 | -0.009 | -47.385
-11.5 | -0.805 | 0.01383 | -0.01 | -58.249
-11 | -0.806 | 0.01225 | -0.011 | -65.822
-10.5 | -0.797 | 0.01166 | -0.012 | -68.352
-10 | -0.784 | 0.011 | -0.013 | -71.234
-9.5 | -0.766 | 0.01072 | -0.014 | -71.437
-9 | -0.742 | 0.01025 | -0.016 | -72.377
-8.5 | -0.712 | 0.00907 | -0.017 | -78.453
-8 | -0.677 | 0.00873 | -0.018 | -77.577
-7.5 | -0.638 | 0.00858 | -0.019 | -74.398
-7 | -0.595 | 0.00823 | -0.02 | -72.342
-6.5 | -0.549 | 0.00794 | -0.021 | -69.138
-6 | -0.5 | 0.00763 | -0.022 | -65.558
-5.5 | -0.448 | 0.00761 | -0.023 | -58.876
-5 | -0.394 | 0.00732 | -0.024 | -53.789
-4.5 | -0.338 | 0.0072 | -0.025 | -46.887
-4 | -0.28 | 0.00688 | -0.026 | -40.682
-3.5 | -0.221 | 0.00676 | -0.027 | -32.694
-3 | -0.161 | 0.00661 | -0.028 | -24.389
-2.5 | -0.101 | 0.00642 | -0.029 | -15.719
-2 | -0.04 | 0.00626 | -0.03 | -6.39
-1.5 | 0.021 | 0.00437 | -0.031 | 4.842
-1 | 0.083 | 0.00434 | -0.033 | 19.012
-0.5 | 0.144 | 0.00425 | -0.034 | 33.846
0 | 0.207 | 0.00424 | -0.035 | 48.785
0.5 | 0.269 | 0.00426 | -0.036 | 63.01
1 | 0.331 | 0.00435 | -0.037 | 76.01
1.5 | 0.392 | 0.00437 | -0.038 | 89.779
2 | 0.454 | 0.00439 | -0.039 | 103.428
2.5 | 0.516 | 0.00448 | -0.04 | 115.201
3 | 0.576 | 0.00462 | -0.041 | 124.706
3.5 | 0.638 | 0.0048 | -0.042 | 132.779
4 | 0.698 | 0.00546 | -0.043 | 127.91
4.5 | 0.758 | 0.00627 | -0.044 | 120.848
5 | 0.818 | 0.0078 | -0.046 | 104.872
5.5 | 0.876 | 0.0087 | -0.047 | 100.739
6 | 0.934 | 0.00862 | -0.048 | 108.345
6.5 | 0.989 | 0.00962 | -0.049 | 102.764
7 | 1.042 | 0.00999 | -0.05 | 104.278
7.5 | 1.093 | 0.01093 | -0.051 | 100.059
8 | 1.142 | 0.01169 | -0.052 | 97.706
8.5 | 1.174 | 0.01199 | -0.052 | 97.919
9 | 1.211 | 0.01292 | -0.053 | 93.756
9.5 | 1.244 | 0.01341 | -0.054 | 92.803
10 | 1.277 | 0.01416 | -0.055 | 90.157
10.5 | 1.305 | 0.01494 | -0.056 | 87.325
11 | 1.328 | 0.01573 | -0.057 | 84.461
11.5 | 1.347 | 0.01672 | -0.057 | 80.594
12 | 1.362 | 0.01791 | -0.058 | 76.022
12.5 | 1.371 | 0.01888 | -0.059 | 72.633
13 | 1.376 | 0.02015 | -0.06 | 68.262
13.5 | 1.375 | 0.02153 | -0.06 | 63.871
14 | 1.37 | 0.02311 | -0.061 | 59.279
14.5 | 1.361 | 0.02483 | -0.062 | 54.799
15 | 1.346 | 0.02706 | -0.062 | 49.755
15.5 | 1.33 | 0.02876 | -0.063 | 46.221
16 | 1.307 | 0.0314 | -0.064 | 41.642
16.5 | 1.281 | 0.03487 | -0.064 | 36.73
17 | 1.244 | 0.0388 | -0.064 | 32.057
17.5 | 1.203 | 0.04197 | -0.065 | 28.665
18 | 1.153 | 0.04889 | -0.064 | 23.581

## 84. Re 6M Mach 0.10 (2)
BIGFOIL.COM POLAR EXPORT
GA 40-215
GA 40-215 |  |  |  | Cl Max: | 1.6535 | at alpha= | 20 | deg
XFOIL ncrit=9 |  |  |  | L/D Max: | 131.864 | at alpha= | 3 | deg
Re: | 6000000 |  |  | Cd Min: | 0.06852 | at alpha= | -20 | deg
Mach: | 0.1 |  |  | Cl=0 at alpha= | -1.7363 | deg
|  |  |  | @ Cl=0.1, Cd= | 0.0042726
|  |  |  | @ Cl=0.4, Cd= | 0.003867
|  |  |  | @ Cl=0.6, Cd= | 0.0052797
alpha (deg) | Cl | Cd | Cm | Cl/Cd
-20 | -1.3161 | 0.06852 | -0.0531 | -19.2075
-19.5 | -1.367 | 0.05546 | -0.059 | -24.6484
-19 | -1.3785 | 0.04806 | -0.0618 | -28.6829
-18.5 | -1.3905 | 0.04113 | -0.0637 | -33.8074
-18 | -1.3858 | 0.03632 | -0.0646 | -38.1553
-17 | -1.4033 | 0.02886 | -0.0569 | -48.6244
-16.5 | -1.324 | 0.02506 | -0.0689 | -52.8332
-16 | -1.3156 | 0.02294 | -0.0649 | -57.3496
-15.5 | -1.2954 | 0.02128 | -0.0619 | -60.8741
-15 | -1.276 | 0.01959 | -0.0585 | -65.1353
-14.5 | -1.2529 | 0.01821 | -0.055 | -68.8029
-14 | -1.2256 | 0.01715 | -0.0516 | -71.4636
-13.5 | -1.2021 | 0.01602 | -0.0473 | -75.0375
-13 | -1.1742 | 0.01527 | -0.043 | -76.8959
-12.5 | -1.1383 | 0.01452 | -0.04 | -78.3953
-12 | -1.103 | 0.01334 | -0.0371 | -82.6837
-11.5 | -1.0601 | 0.01253 | -0.0353 | -84.6049
-11 | -1.0135 | 0.01189 | -0.034 | -85.2397
-10.5 | -0.965 | 0.01134 | -0.033 | -85.097
-10 | -0.9153 | 0.0108 | -0.0322 | -84.75
-9.5 | -0.8644 | 0.01032 | -0.0316 | -83.7597
-9 | -0.8123 | 0.00987 | -0.0312 | -82.2999
-8.5 | -0.7596 | 0.00945 | -0.0309 | -80.381
-8 | -0.7058 | 0.00908 | -0.0307 | -77.7313
-7.5 | -0.6529 | 0.0086 | -0.0304 | -75.9186
-7 | -0.5982 | 0.00825 | -0.0304 | -72.5091
-6.5 | -0.5428 | 0.00795 | -0.0306 | -68.2767
-6 | -0.4868 | 0.0077 | -0.0308 | -63.2208
-5.5 | -0.4308 | 0.00739 | -0.031 | -58.295
-5 | -0.374 | 0.00719 | -0.0314 | -52.0167
-4.5 | -0.3172 | 0.00695 | -0.0318 | -45.6403
-4 | -0.2597 | 0.00676 | -0.0324 | -38.4172
-3.5 | -0.2023 | 0.00656 | -0.0328 | -30.8384
-3 | -0.1445 | 0.00641 | -0.0334 | -22.5429
-2.5 | -0.0865 | 0.00623 | -0.0341 | -13.8844
-2 | -0.0288 | 0.00604 | -0.0347 | -4.7682
-1.5 | 0.0258 | 0.00544 | -0.0349 | 4.7426
-1 | 0.0781 | 0.00446 | -0.0349 | 17.5112
-0.5 | 0.1342 | 0.00398 | -0.0354 | 33.7186
0 | 0.1925 | 0.00384 | -0.0362 | 50.1302
0.5 | 0.2513 | 0.00378 | -0.037 | 66.4815
1 | 0.3104 | 0.00378 | -0.0378 | 82.1164
1.5 | 0.3693 | 0.00382 | -0.0387 | 96.6754
2 | 0.4281 | 0.00391 | -0.0395 | 109.4885
2.5 | 0.4871 | 0.00395 | -0.0403 | 123.3165
3 | 0.5446 | 0.00413 | -0.041 | 131.8644
3.5 | 0.5925 | 0.00516 | -0.0402 | 114.8256
4 | 0.642 | 0.00595 | -0.0396 | 107.8992
5.5 | 0.7956 | 0.00753 | -0.0385 | 105.6574
6 | 0.8469 | 0.00796 | -0.0381 | 106.3945
6.5 | 0.8962 | 0.00844 | -0.0374 | 106.1848
7 | 0.9443 | 0.00895 | -0.0365 | 105.5084
7.5 | 0.9925 | 0.00938 | -0.0356 | 105.8102
8 | 1.0399 | 0.00979 | -0.0345 | 106.2206
8.5 | 1.0847 | 0.01024 | -0.033 | 105.9277
9 | 1.1284 | 0.01066 | -0.0313 | 105.8537
9.5 | 1.1602 | 0.01113 | -0.0272 | 104.2408
10 | 1.1879 | 0.01177 | -0.0228 | 100.9261
10.5 | 1.2194 | 0.01238 | -0.0193 | 98.4976
11 | 1.2468 | 0.01313 | -0.0153 | 94.9581
12.5 | 1.3561 | 0.01638 | -0.0109 | 82.79
13 | 1.3867 | 0.01774 | -0.0088 | 78.168
13.5 | 1.4153 | 0.01933 | -0.0068 | 73.2178
14 | 1.4454 | 0.0209 | -0.0052 | 69.1579
14.5 | 1.4744 | 0.02266 | -0.0037 | 65.0662
15 | 1.4998 | 0.02476 | -0.0022 | 60.5735
15.5 | 1.5256 | 0.02691 | -0.0009 | 56.6927
16 | 1.5479 | 0.02941 | 0.0004 | 52.6318
16.5 | 1.5732 | 0.03173 | 0.0013 | 49.5808
17 | 1.5938 | 0.03442 | 0.0024 | 46.3045
17.5 | 1.6117 | 0.03741 | 0.0035 | 43.0821
18 | 1.626 | 0.04062 | 0.0048 | 40.0295
18.5 | 1.6369 | 0.04416 | 0.0061 | 37.0675
19 | 1.6436 | 0.04812 | 0.0074 | 34.1563
19.5 | 1.6461 | 0.05263 | 0.0085 | 31.2768
20 | 1.6535 | 0.057 | 0.0088 | 29.0088

## 85. Re 6M Mach 0.25 (1)
BIGFOIL.COM POLAR EXPORT
GA 40-215
GA 40-215 |  |  |  | Cl Max: | 1.31 | at alpha= | 11.5 | deg
JavaFoil+Calcfoil stall+Eppler ext transition |  |  |  | L/D Max: | 134.56 | at alpha= | 3.5 | deg
Re: | 6000000 |  |  | Cd Min: | 0.00423 | at alpha= | 0 | deg
Mach: | 0.25 |  |  | Cl=0 at alpha= | -1.6746 | deg
|  |  |  | @ Cl=0.1, Cd= | 0.0043514
|  |  |  | @ Cl=0.4, Cd= | 0.0043986
|  |  |  | @ Cl=0.6, Cd= | 0.004739
alpha (deg) | Cl | Cd | Cm | Cl/Cd
-15 | -0.299 | 0.1012 | -0.002 | -2.958
-14.5 | -0.352 | 0.09702 | -0.003 | -3.625
-14 | -0.399 | 0.09213 | -0.003 | -4.333
-13.5 | -0.442 | 0.08735 | -0.004 | -5.061
-13 | -0.481 | 0.08299 | -0.004 | -5.792
-12.5 | -0.514 | 0.07869 | -0.005 | -6.536
-12 | -0.542 | 0.07537 | -0.005 | -7.188
-11.5 | -0.566 | 0.06932 | -0.006 | -8.164
-11 | -0.696 | 0.01412 | -0.011 | -49.251
-10.5 | -0.596 | 0.05978 | -0.008 | -9.964
-10 | -0.721 | 0.01175 | -0.014 | -61.385
-9.5 | -0.72 | 0.01112 | -0.015 | -64.766
-9 | -0.712 | 0.0108 | -0.016 | -65.915
-8.5 | -0.695 | 0.01028 | -0.017 | -67.589
-8 | -0.669 | 0.00943 | -0.018 | -70.983
-7.5 | -0.637 | 0.00884 | -0.019 | -72.075
-7 | -0.599 | 0.00849 | -0.02 | -70.505
-6.5 | -0.556 | 0.00812 | -0.021 | -68.391
-6 | -0.508 | 0.00778 | -0.022 | -65.339
-5.5 | -0.457 | 0.00765 | -0.023 | -59.706
-5 | -0.402 | 0.00741 | -0.025 | -54.344
-4.5 | -0.346 | 0.00704 | -0.026 | -49.077
-4 | -0.287 | 0.00697 | -0.027 | -41.174
-3.5 | -0.227 | 0.0068 | -0.028 | -33.354
-3 | -0.166 | 0.00665 | -0.029 | -24.921
-2.5 | -0.104 | 0.00653 | -0.03 | -15.867
-2 | -0.041 | 0.00636 | -0.031 | -6.46
-1.5 | 0.022 | 0.00444 | -0.032 | 4.888
-1 | 0.085 | 0.00438 | -0.033 | 19.371
-0.5 | 0.148 | 0.00426 | -0.035 | 34.67
0 | 0.213 | 0.00423 | -0.036 | 50.211
0.5 | 0.276 | 0.00429 | -0.037 | 64.363
1 | 0.34 | 0.00437 | -0.038 | 77.751
1.5 | 0.403 | 0.0044 | -0.039 | 91.656
2 | 0.467 | 0.00447 | -0.04 | 104.34
2.5 | 0.53 | 0.00452 | -0.041 | 117.234
3 | 0.592 | 0.00472 | -0.042 | 125.512
3.5 | 0.655 | 0.00487 | -0.043 | 134.56
4 | 0.717 | 0.00558 | -0.045 | 128.509
4.5 | 0.779 | 0.00645 | -0.046 | 120.764
5 | 0.839 | 0.00805 | -0.047 | 104.234
5.5 | 0.899 | 0.00901 | -0.048 | 99.833
6 | 0.957 | 0.00996 | -0.049 | 96.145
6.5 | 1.013 | 0.00997 | -0.05 | 101.678
7 | 1.067 | 0.0104 | -0.051 | 102.524
7.5 | 1.106 | 0.0115 | -0.052 | 96.152
8 | 1.147 | 0.01246 | -0.052 | 92.001
8.5 | 1.185 | 0.0128 | -0.053 | 92.519
9 | 1.22 | 0.01353 | -0.054 | 90.168
9.5 | 1.25 | 0.01468 | -0.055 | 85.195
10 | 1.275 | 0.01525 | -0.056 | 83.606
10.5 | 1.294 | 0.01621 | -0.057 | 79.794
11 | 1.306 | 0.01719 | -0.058 | 75.967
11.5 | 1.31 | 0.01844 | -0.059 | 71.07
12 | 1.307 | 0.01996 | -0.059 | 65.489
12.5 | 1.296 | 0.02146 | -0.06 | 60.398
13 | 1.277 | 0.02296 | -0.061 | 55.631
13.5 | 1.25 | 0.02505 | -0.062 | 49.916
14 | 1.215 | 0.02756 | -0.062 | 44.087
14.5 | 1.172 | 0.03019 | -0.063 | 38.824
15 | 1.123 | 0.0329 | -0.063 | 34.142
15.5 | 1.065 | 0.03718 | -0.063 | 28.656
16 | 0.996 | 0.04474 | -0.063 | 22.269
16.5 | 0.923 | 0.05341 | -0.062 | 17.289

## 86. Re 6M Mach 0.25 (2)
BIGFOIL.COM POLAR EXPORT
GA 40-215
GA 40-215 |  |  |  | Cl Max: | 1.5863 | at alpha= | 18 | deg
XFOIL ncrit=9 |  |  |  | L/D Max: | 135.18 | at alpha= | 3 | deg
Re: | 6000000 |  |  | Cd Min: | 0.1922 | at alpha= | -17.5 | deg
Mach: | 0.25 |  |  | Cl=0 at alpha= | -1.7474 | deg
|  |  |  | @ Cl=0.1, Cd= | 0.0043565
|  |  |  | @ Cl=0.4, Cd= | 0.0038763
|  |  |  | @ Cl=0.6, Cd= | 0.0049634
alpha (deg) | Cl | Cd | Cm | Cl/Cd
-17.5 | -0.5392 | 0.1922 | 0.001 | -2.8054
-17 | -0.5255 | 0.18478 | -0.0027 | -2.8439
-16.5 | -0.5327 | 0.1698 | -0.0089 | -3.1372
-16 | -0.8796 | 0.07735 | -0.0614 | -11.3717
-15.5 | -0.9144 | 0.06343 | -0.0708 | -14.4159
-15 | -0.9778 | 0.04917 | -0.0783 | -19.8861
-14.5 | -1.0332 | 0.03875 | -0.0803 | -26.6632
-14 | -1.0562 | 0.03259 | -0.0786 | -32.4087
-13.5 | -1.0832 | 0.02683 | -0.0745 | -40.3727
-13 | -1.0809 | 0.02355 | -0.07 | -45.8981
-12.5 | -1.0841 | 0.02004 | -0.0638 | -54.0968
-12 | -1.0703 | 0.01788 | -0.0579 | -59.8602
-11.5 | -1.0527 | 0.01624 | -0.0513 | -64.8214
-11 | -1.0199 | 0.01476 | -0.047 | -69.0989
-10.5 | -0.9868 | 0.01297 | -0.0428 | -76.0833
-10 | -0.9399 | 0.01205 | -0.0404 | -78
-9.5 | -0.8894 | 0.01134 | -0.0387 | -78.4303
-9 | -0.837 | 0.01069 | -0.0372 | -78.2975
-8.5 | -0.7839 | 0.01009 | -0.0359 | -77.6908
-8 | -0.729 | 0.00957 | -0.035 | -76.1755
-7.5 | -0.6732 | 0.00913 | -0.0343 | -73.7349
-7 | -0.6179 | 0.00859 | -0.0336 | -71.9325
-6.5 | -0.561 | 0.0082 | -0.0332 | -68.4146
-6 | -0.5029 | 0.00788 | -0.0331 | -63.8198
-5.5 | -0.4447 | 0.00757 | -0.0331 | -58.745
-5 | -0.3862 | 0.00731 | -0.0332 | -52.8317
-4.5 | -0.327 | 0.00705 | -0.0335 | -46.383
-4 | -0.2676 | 0.00684 | -0.0338 | -39.1228
-3 | -0.1483 | 0.00647 | -0.0348 | -22.9212
-2.5 | -0.0885 | 0.00628 | -0.0353 | -14.0924
-2 | -0.0287 | 0.00612 | -0.0359 | -4.6895
-1.5 | 0.0281 | 0.00556 | -0.0361 | 5.054
-1 | 0.0816 | 0.00452 | -0.0361 | 18.0531
-0.5 | 0.139 | 0.00401 | -0.0365 | 34.6633
0 | 0.1992 | 0.00387 | -0.0373 | 51.4729
0.5 | 0.2601 | 0.0038 | -0.0381 | 68.4474
1 | 0.3212 | 0.00381 | -0.039 | 84.3045
1.5 | 0.3823 | 0.00385 | -0.0399 | 99.2987
2 | 0.4429 | 0.00394 | -0.0407 | 112.4112
2.5 | 0.504 | 0.00399 | -0.0416 | 126.3158
3 | 0.5637 | 0.00417 | -0.0422 | 135.1799
3.5 | 0.6122 | 0.00523 | -0.0412 | 117.0554
4 | 0.6621 | 0.00609 | -0.0403 | 108.7192
4.5 | 0.7135 | 0.00677 | -0.0396 | 105.3914
5 | 0.7653 | 0.00732 | -0.0389 | 104.5492
5.5 | 0.8183 | 0.00776 | -0.0383 | 105.451
6 | 0.8702 | 0.00822 | -0.0375 | 105.8637
6.5 | 0.9182 | 0.00881 | -0.036 | 104.2225
7 | 0.9662 | 0.00932 | -0.0344 | 103.6695
7.5 | 1.0135 | 0.00979 | -0.0326 | 103.524
8 | 1.0587 | 0.01025 | -0.0305 | 103.2878
8.5 | 1.0929 | 0.01073 | -0.0262 | 101.8546
9 | 1.1248 | 0.01133 | -0.0217 | 99.2763
9.5 | 1.1558 | 0.01212 | -0.0175 | 95.363
10 | 1.1891 | 0.01292 | -0.0139 | 92.0356
10.5 | 1.22 | 0.01385 | -0.0101 | 88.0866
11 | 1.2641 | 0.0149 | -0.0092 | 84.8389
12 | 1.3371 | 0.01772 | -0.0055 | 75.4571
12.5 | 1.3679 | 0.01947 | -0.0031 | 70.2568
13 | 1.4001 | 0.02125 | -0.0011 | 65.8871
13.5 | 1.4314 | 0.02323 | 0.0007 | 61.6186
14 | 1.4589 | 0.02553 | 0.0026 | 57.1445
14.5 | 1.4842 | 0.0281 | 0.0044 | 52.8185
15 | 1.5079 | 0.03088 | 0.0062 | 48.831
15.5 | 1.5325 | 0.0336 | 0.0078 | 45.6101
16 | 1.5508 | 0.03686 | 0.0097 | 42.0727
16.5 | 1.5664 | 0.04034 | 0.0115 | 38.8299
17 | 1.5784 | 0.04416 | 0.0133 | 35.7428
17.5 | 1.5839 | 0.04863 | 0.0151 | 32.5704
18 | 1.5863 | 0.05352 | 0.0165 | 29.6394
18.5 | 1.5839 | 0.05924 | 0.0172 | 26.737
19 | 1.5734 | 0.06631 | 0.017 | 23.7279
19.5 | 1.5549 | 0.07489 | 0.0154 | 20.7625
20 | 1.5397 | 0.08378 | 0.0126 | 18.3779

## 87. Re 6M Mach 0.50 (1)
BIGFOIL.COM POLAR EXPORT
GA 40-215
GA 40-215 |  |  |  | Cl Max: | 1.223 | at alpha= | 20 | deg
JavaFoil+Calcfoil stall+Eppler ext transition |  |  |  | L/D Max: | 139.375 | at alpha= | 3.5 | deg
Re: | 6000000 |  |  | Cd Min: | 0.00441 | at alpha= | -0.5 | deg
Mach: | 0.5 |  |  | Cl=0 at alpha= | -1.6714 | deg
|  |  |  | @ Cl=0.1, Cd= | 0.00454
|  |  |  | @ Cl=0.4, Cd= | 0.0045841
|  |  |  | @ Cl=0.6, Cd= | 0.0048427
alpha (deg) | Cl | Cd | Cm | Cl/Cd
-20 | -1.019 | 0.15631 | 0.003 | -6.52
-19.5 | -0.992 | 0.15144 | 0.003 | -6.553
-19 | -0.968 | 0.15882 | 0.002 | -6.095
-18.5 | -0.944 | 0.14495 | 0.002 | -6.513
-18 | -0.916 | 0.13937 | 0.001 | -6.571
-17.5 | -0.886 | 0.13428 | 0.001 | -6.6
-17 | -0.858 | 0.13067 | 0 | -6.567
-16.5 | -0.829 | 0.12603 | -0.001 | -6.576
-16 | -0.8 | 0.12265 | -0.001 | -6.524
-15.5 | -0.773 | 0.11479 | -0.002 | -6.732
-15 | -0.745 | 0.11215 | -0.002 | -6.646
-14.5 | -0.718 | 0.1105 | -0.003 | -6.497
-14 | -0.691 | 0.10253 | -0.004 | -6.735
-13.5 | -0.664 | 0.09731 | -0.004 | -6.821
-13 | -0.635 | 0.09363 | -0.005 | -6.786
-12.5 | -0.608 | 0.08606 | -0.005 | -7.064
-12 | -0.581 | 0.07835 | -0.006 | -7.41
-11.5 | -0.553 | 0.07231 | -0.007 | -7.653
-11 | -0.526 | 0.06726 | -0.007 | -7.822
-10.5 | -0.501 | 0.06105 | -0.009 | -8.203
-10 | -0.558 | 0.01504 | -0.015 | -37.116
-9.5 | -0.44 | 0.06408 | -0.008 | -6.86
-9 | -0.413 | 0.05531 | -0.009 | -7.473
-8.5 | -0.466 | 0.01237 | -0.019 | -37.696
-8 | -0.434 | 0.01147 | -0.02 | -37.884
-7.5 | -0.401 | 0.01104 | -0.021 | -36.315
-7 | -0.3 | 0.04457 | -0.011 | -6.737
-6.5 | -0.276 | 0.03885 | -0.014 | -7.092
-6 | -0.478 | 0.00895 | -0.025 | -53.41
-5.5 | -0.469 | 0.00858 | -0.026 | -54.689
-5 | -0.429 | 0.00805 | -0.027 | -53.348
-4.5 | -0.376 | 0.00763 | -0.029 | -49.294
-4 | -0.316 | 0.0075 | -0.03 | -42.157
-3.5 | -0.251 | 0.00715 | -0.031 | -35.181
-3 | -0.184 | 0.00717 | -0.032 | -25.703
-2.5 | -0.116 | 0.0069 | -0.034 | -16.742
-2 | -0.046 | 0.00668 | -0.035 | -6.864
-1.5 | 0.024 | 0.0065 | -0.036 | 3.729
-1 | 0.095 | 0.00455 | -0.037 | 20.832
-0.5 | 0.165 | 0.00441 | -0.039 | 37.438
0 | 0.238 | 0.0045 | -0.04 | 52.828
0.5 | 0.309 | 0.00454 | -0.041 | 68.023
1 | 0.38 | 0.00457 | -0.042 | 83.082
1.5 | 0.451 | 0.00462 | -0.044 | 97.694
2 | 0.522 | 0.00473 | -0.045 | 110.249
2.5 | 0.593 | 0.00482 | -0.046 | 122.983
3 | 0.661 | 0.00504 | -0.047 | 131.25
3.5 | 0.731 | 0.00525 | -0.049 | 139.375
4 | 0.8 | 0.00634 | -0.05 | 126.139
4.5 | 0.868 | 0.00874 | -0.051 | 99.252
5 | 0.922 | 0.00996 | -0.052 | 92.557
5.5 | 0.982 | 0.0106 | -0.053 | 92.618
6 | 1.035 | 0.01201 | -0.054 | 86.159
6.5 | 1.085 | 0.01286 | -0.055 | 84.308
7 | 1.124 | 0.01414 | -0.056 | 79.521
7.5 | 1.15 | 0.01527 | -0.057 | 75.348
8 | 1.153 | 0.01631 | -0.058 | 70.672
8.5 | 1.105 | 0.01792 | -0.059 | 61.658
9 | 0.721 | 0.01941 | -0.059 | 37.12
9.5 | 0.751 | 0.02191 | -0.06 | 34.258
10 | 0.784 | 0.02191 | -0.061 | 35.798
10.5 | 0.697 | 0.06789 | -0.04 | 10.265
11 | 0.714 | 0.07988 | -0.032 | 8.942
11.5 | 0.742 | 0.08536 | -0.032 | 8.693
12 | 0.772 | 0.08836 | -0.036 | 8.739
12.5 | 0.807 | 0.09 | -0.042 | 8.967
13 | 0.836 | 0.09632 | -0.043 | 8.68
13.5 | 0.857 | 0.1032 | -0.04 | 8.308
14 | 0.887 | 0.10788 | -0.041 | 8.219
14.5 | 0.918 | 0.10997 | -0.044 | 8.345
15 | 0.95 | 0.11375 | -0.047 | 8.349
15.5 | 0.98 | 0.11837 | -0.049 | 8.28
16 | 1.009 | 0.12539 | -0.05 | 8.043
16.5 | 1.029 | 0.14378 | -0.048 | 7.16
17 | 1.055 | 0.13092 | -0.048 | 8.06
17.5 | 1.086 | 0.13427 | -0.05 | 8.091
18 | 1.121 | 0.13596 | -0.053 | 8.244
18.5 | 1.161 | 0.13265 | -0.058 | 8.753
19 | 1.195 | 0.13431 | -0.06 | 8.901
19.5 | 1.218 | 0.14589 | -0.06 | 8.347
20 | 1.223 | 0.15304 | -0.054 | 7.994

## 88. Re 6M Mach 0.50 (2)
BIGFOIL.COM POLAR EXPORT
GA 40-215
GA 40-215 |  |  |  | Cl Max: | 1.2607 | at alpha= | 10.5 | deg
XFOIL ncrit=9 |  |  |  | L/D Max: | 149.425 | at alpha= | 3 | deg
Re: | 6000000 |  |  | Cd Min: | 0.25137 | at alpha= | -20 | deg
Mach: | 0.5 |  |  | Cl=0 at alpha= | -1.8009 | deg
|  |  |  | @ Cl=0.1, Cd= | 0.004907
|  |  |  | @ Cl=0.4, Cd= | 0.0039942
|  |  |  | @ Cl=0.6, Cd= | 0.0042273
alpha (deg) | Cl | Cd | Cm | Cl/Cd
-20 | -0.6742 | 0.25137 | 0.0336 | -2.6821
-19.5 | -0.6531 | 0.24355 | 0.0286 | -2.6816
-19 | -0.6242 | 0.23458 | 0.0209 | -2.6609
-18 | -0.5891 | 0.21691 | 0.0122 | -2.7159
-17.5 | -0.5661 | 0.21059 | 0.0078 | -2.6882
-17 | -0.544 | 0.20297 | 0.0033 | -2.6802
-16.5 | -0.5241 | 0.19464 | -0.0015 | -2.6927
-16 | -0.5053 | 0.18674 | -0.0061 | -2.7059
-15.5 | -0.488 | 0.17775 | -0.011 | -2.7454
-15 | -0.4698 | 0.16935 | -0.0157 | -2.7741
-14.5 | -0.4552 | 0.15992 | -0.0207 | -2.8464
-14 | -0.4407 | 0.15084 | -0.0256 | -2.9216
-13.5 | -0.4282 | 0.14141 | -0.0307 | -3.0281
-13 | -0.4129 | 0.13289 | -0.0353 | -3.1071
-12 | -0.4039 | 0.11229 | -0.0465 | -3.5969
-11.5 | -0.4116 | 0.10037 | -0.0533 | -4.1008
-11 | -0.4078 | 0.09116 | -0.0588 | -4.4735
-10.5 | -0.4215 | 0.07891 | -0.0663 | -5.3415
-10 | -0.4331 | 0.0651 | -0.0765 | -6.6528
-9.5 | -0.4655 | 0.05263 | -0.0854 | -8.8448
-9 | -0.4957 | 0.04418 | -0.0885 | -11.22
-8.5 | -0.5307 | 0.03726 | -0.0872 | -14.2432
-8 | -0.5635 | 0.03189 | -0.0811 | -17.6701
-7.5 | -0.5946 | 0.02692 | -0.0709 | -22.0877
-7 | -0.6004 | 0.02053 | -0.0627 | -29.245
-6.5 | -0.5894 | 0.01288 | -0.0555 | -45.7609
-6 | -0.5505 | 0.01015 | -0.0497 | -54.2365
-5.5 | -0.4973 | 0.00885 | -0.0458 | -56.1921
-5 | -0.4346 | 0.00815 | -0.0435 | -53.3252
-4.5 | -0.3686 | 0.00766 | -0.0422 | -48.1201
-4 | -0.3005 | 0.00732 | -0.0415 | -41.0519
-3.5 | -0.2326 | 0.00701 | -0.0412 | -33.1812
-3 | -0.1643 | 0.00678 | -0.0411 | -24.233
-2.5 | -0.0956 | 0.00657 | -0.0414 | -14.551
-2 | -0.027 | 0.00637 | -0.0417 | -4.2386
-1.5 | 0.0408 | 0.00614 | -0.0422 | 6.645
-1 | 0.0981 | 0.00493 | -0.0415 | 19.8986
-0.5 | 0.1608 | 0.00417 | -0.0415 | 38.5612
0 | 0.2299 | 0.004 | -0.0424 | 57.475
1 | 0.37 | 0.00399 | -0.0444 | 92.7318
1.5 | 0.4407 | 0.004 | -0.0454 | 110.175
2 | 0.5104 | 0.00412 | -0.0462 | 123.8835
2.5 | 0.5807 | 0.00418 | -0.0471 | 138.9234
3 | 0.65 | 0.00435 | -0.0476 | 149.4253
3.5 | 0.6982 | 0.00567 | -0.0448 | 123.1393
4 | 0.7456 | 0.0068 | -0.0418 | 109.6471
4.5 | 0.7944 | 0.00768 | -0.0387 | 103.4375
5 | 0.8437 | 0.00837 | -0.0354 | 100.8005
5.5 | 0.8888 | 0.009 | -0.0311 | 98.7556
6 | 0.9111 | 0.00989 | -0.023 | 92.1234
6.5 | 0.9408 | 0.01103 | -0.0169 | 85.2947
7 | 0.9789 | 0.01215 | -0.0122 | 80.5679
7.5 | 1.0188 | 0.01337 | -0.008 | 76.2004
8 | 1.0558 | 0.01483 | -0.0035 | 71.1935
8.5 | 1.0968 | 0.01625 | 0.0005 | 67.4954
9 | 1.1332 | 0.01798 | 0.0049 | 63.0256
9.5 | 1.1698 | 0.01976 | 0.0094 | 59.2004
10 | 1.2025 | 0.02173 | 0.0143 | 55.3382
10.5 | 1.2607 | 0.02451 | 0.0137 | 51.4361
12.5 | 1.2536 | 0.04762 | 0.0275 | 26.3251
13 | 1.2224 | 0.05596 | 0.0295 | 21.8442
13.5 | 1.1862 | 0.06593 | 0.0288 | 17.9918
14 | 1.1528 | 0.07707 | 0.0254 | 14.9578
14.5 | 1.1209 | 0.08954 | 0.0195 | 12.5184
15 | 1.0909 | 0.10309 | 0.0116 | 10.582
15.5 | 1.0666 | 0.11688 | 0.0029 | 9.1256

## 89. Re 7M Mach 0.00 (1)
BIGFOIL.COM POLAR EXPORT
GA 40-215
GA 40-215 |  |  |  | Cl Max: | 1.392 | at alpha= | 13.5 | deg
JavaFoil+Calcfoil stall+Eppler ext transition |  |  |  | L/D Max: | 122.819 | at alpha= | 3.5 | deg
Re: | 7000000 |  |  | Cd Min: | 0.00417 | at alpha= | -0.5 | deg
Mach: | 0 |  |  | Cl=0 at alpha= | -1.6721 | deg
|  |  |  | @ Cl=0.1, Cd= | 0.0042616
|  |  |  | @ Cl=0.4, Cd= | 0.0043432
|  |  |  | @ Cl=0.6, Cd= | 0.0048923
alpha (deg) | Cl | Cd | Cm | Cl/Cd
-17 | -0.602 | 0.11857 | 0 | -5.073
-16.5 | -0.617 | 0.11308 | -0.001 | -5.457
-16 | -0.632 | 0.10825 | -0.001 | -5.837
-15.5 | -0.645 | 0.10263 | -0.002 | -6.29
-15 | -0.677 | 0.07891 | -0.003 | -8.579
-14.5 | -0.673 | 0.08815 | -0.003 | -7.639
-14 | -0.692 | 0.07605 | -0.004 | -9.096
-13.5 | -0.781 | 0.02604 | -0.006 | -30.01
-13 | -0.813 | 0.01729 | -0.007 | -47.053
-12.5 | -0.824 | 0.01499 | -0.008 | -54.972
-12 | -0.825 | 0.01406 | -0.009 | -58.683
-11.5 | -0.825 | 0.01275 | -0.01 | -64.7
-11 | -0.82 | 0.01164 | -0.011 | -70.446
-10.5 | -0.808 | 0.01114 | -0.012 | -72.556
-10 | -0.792 | 0.01057 | -0.013 | -74.901
-9.5 | -0.771 | 0.00992 | -0.014 | -77.727
-9 | -0.745 | 0.00956 | -0.015 | -77.892
-8.5 | -0.713 | 0.00882 | -0.016 | -80.872
-8 | -0.677 | 0.00844 | -0.018 | -80.216
-7.5 | -0.638 | 0.00831 | -0.019 | -76.763
-7 | -0.594 | 0.00795 | -0.02 | -74.814
-6.5 | -0.548 | 0.00766 | -0.021 | -71.51
-6 | -0.498 | 0.00738 | -0.022 | -67.496
-5.5 | -0.446 | 0.00746 | -0.023 | -59.872
-5 | -0.392 | 0.00706 | -0.024 | -55.543
-4.5 | -0.336 | 0.00689 | -0.025 | -48.816
-4 | -0.279 | 0.00668 | -0.026 | -41.736
-3.5 | -0.22 | 0.00643 | -0.027 | -34.225
-3 | -0.161 | 0.00641 | -0.028 | -25.038
-2.5 | -0.1 | 0.00628 | -0.029 | -15.992
-2 | -0.04 | 0.00615 | -0.03 | -6.467
-1.5 | 0.021 | 0.00434 | -0.031 | 4.852
-1 | 0.082 | 0.0043 | -0.032 | 19.089
-0.5 | 0.143 | 0.00417 | -0.033 | 34.305
0 | 0.206 | 0.00422 | -0.035 | 48.815
0.5 | 0.267 | 0.00424 | -0.036 | 63.028
1 | 0.329 | 0.00426 | -0.037 | 77.196
1.5 | 0.39 | 0.00434 | -0.038 | 90.022
2 | 0.452 | 0.00436 | -0.039 | 103.598
2.5 | 0.514 | 0.00449 | -0.04 | 114.493
3 | 0.574 | 0.00468 | -0.041 | 122.444
3.5 | 0.634 | 0.00517 | -0.042 | 122.819
4 | 0.695 | 0.00573 | -0.043 | 121.328
4.5 | 0.755 | 0.00642 | -0.044 | 117.472
5 | 0.814 | 0.00768 | -0.045 | 106.012
5.5 | 0.872 | 0.00845 | -0.046 | 103.172
6 | 0.929 | 0.00893 | -0.047 | 104.081
6.5 | 0.984 | 0.00935 | -0.048 | 105.323
7 | 1.038 | 0.00975 | -0.05 | 106.452
7.5 | 1.089 | 0.01016 | -0.051 | 107.189
8 | 1.138 | 0.01102 | -0.052 | 103.264
8.5 | 1.184 | 0.01102 | -0.053 | 107.407
9 | 1.213 | 0.01209 | -0.053 | 100.271
9.5 | 1.247 | 0.01308 | -0.054 | 95.331
10 | 1.277 | 0.01379 | -0.055 | 92.657
10.5 | 1.307 | 0.01453 | -0.055 | 89.966
11 | 1.332 | 0.01505 | -0.056 | 88.537
11.5 | 1.353 | 0.01596 | -0.057 | 84.783
12 | 1.369 | 0.01688 | -0.058 | 81.128
12.5 | 1.381 | 0.01795 | -0.059 | 76.957
13 | 1.389 | 0.01923 | -0.06 | 72.232
13.5 | 1.392 | 0.02036 | -0.06 | 68.35
14 | 1.39 | 0.0218 | -0.061 | 63.786
14.5 | 1.385 | 0.02348 | -0.062 | 58.966
15 | 1.375 | 0.02519 | -0.062 | 54.579
15.5 | 1.362 | 0.02698 | -0.063 | 50.493
16 | 1.345 | 0.0291 | -0.064 | 46.222
16.5 | 1.324 | 0.03209 | -0.064 | 41.246
17 | 1.293 | 0.03516 | -0.065 | 36.766
17.5 | 1.258 | 0.0378 | -0.065 | 33.274
18 | 1.217 | 0.04225 | -0.065 | 28.798
18.5 | 1.175 | 0.04704 | -0.065 | 24.972

## 90. Re 7M Mach 0.00 (2)
BIGFOIL.COM POLAR EXPORT
GA 40-215
GA 40-215 |  |  |  | Cl Max: | 1.6875 | at alpha= | 20 | deg
XFOIL ncrit=9 |  |  |  | L/D Max: | 126.918 | at alpha= | 3 | deg
Re: | 7000000 |  |  | Cd Min: | 0.05224 | at alpha= | 20 | deg
Mach: | 0 |  |  | Cl=0 at alpha= | -1.7369 | deg
|  |  |  | @ Cl=0.1, Cd= | 0.0043283
|  |  |  | @ Cl=0.4, Cd= | 0.0037836
|  |  |  | @ Cl=0.6, Cd= | 0.0054817
alpha (deg) | Cl | Cd | Cm | Cl/Cd
-20 | -1.4961 | 0.04427 | -0.0588 | -33.7949
-19.5 | -1.5009 | 0.0386 | -0.0598 | -38.8834
-19 | -1.4916 | 0.03456 | -0.0602 | -43.1597
-18.5 | -1.4804 | 0.03083 | -0.0603 | -48.0182
-18 | -1.4606 | 0.02786 | -0.0604 | -52.4264
-17 | -1.3986 | 0.02277 | -0.0627 | -61.4229
-16.5 | -1.3757 | 0.02117 | -0.0606 | -64.9835
-16 | -1.3571 | 0.01956 | -0.0574 | -69.3814
-15.5 | -1.3318 | 0.01836 | -0.0545 | -72.5381
-15 | -1.3072 | 0.01718 | -0.0512 | -76.0885
-14.5 | -1.2808 | 0.01619 | -0.0478 | -79.1106
-14 | -1.2528 | 0.01541 | -0.0441 | -81.2979
-13.5 | -1.2279 | 0.01463 | -0.0395 | -83.9303
-13 | -1.1886 | 0.01402 | -0.0374 | -84.7789
-12.5 | -1.1464 | 0.01339 | -0.0357 | -85.6161
-12 | -1.1049 | 0.01258 | -0.0339 | -87.8299
-11.5 | -1.0612 | 0.01181 | -0.0324 | -89.8561
-11 | -1.0138 | 0.01124 | -0.0315 | -90.1957
-10.5 | -0.9648 | 0.01071 | -0.0308 | -90.084
-10 | -0.9147 | 0.01023 | -0.0302 | -89.4135
-9.5 | -0.8634 | 0.0098 | -0.0299 | -88.102
-9 | -0.8112 | 0.00939 | -0.0297 | -86.3898
-8.5 | -0.7583 | 0.00902 | -0.0295 | -84.0687
-8 | -0.7046 | 0.00868 | -0.0295 | -81.1751
-7.5 | -0.6509 | 0.00831 | -0.0295 | -78.3273
-7 | -0.5965 | 0.00795 | -0.0296 | -75.0314
-6.5 | -0.5414 | 0.00768 | -0.0298 | -70.4948
-6 | -0.4854 | 0.00744 | -0.0302 | -65.2419
-5.5 | -0.4296 | 0.00716 | -0.0305 | -60
-5 | -0.3731 | 0.00696 | -0.0309 | -53.6063
-4.5 | -0.3164 | 0.00673 | -0.0314 | -47.0134
-4 | -0.2592 | 0.00656 | -0.0319 | -39.5122
-3.5 | -0.202 | 0.00639 | -0.0325 | -31.6119
-3 | -0.1443 | 0.00622 | -0.0331 | -23.1994
-2.5 | -0.0867 | 0.00606 | -0.0338 | -14.3069
-2 | -0.0292 | 0.0059 | -0.0344 | -4.9492
-1.5 | 0.0263 | 0.0054 | -0.0348 | 4.8704
-1 | 0.0796 | 0.00456 | -0.035 | 17.4561
-0.5 | 0.1342 | 0.00394 | -0.0353 | 34.0609
0 | 0.1917 | 0.00378 | -0.036 | 50.7143
0.5 | 0.2503 | 0.00369 | -0.0368 | 67.832
1 | 0.309 | 0.00369 | -0.0377 | 83.7398
2 | 0.4257 | 0.00381 | -0.0393 | 111.7323
2.5 | 0.4841 | 0.00389 | -0.0401 | 124.4473
3 | 0.5394 | 0.00425 | -0.0405 | 126.9176
3.5 | 0.5865 | 0.00531 | -0.0397 | 110.452
4 | 0.6376 | 0.00596 | -0.0394 | 106.9799
4.5 | 0.6885 | 0.00654 | -0.0391 | 105.2752
5 | 0.7405 | 0.00699 | -0.0389 | 105.9371
5.5 | 0.7931 | 0.00736 | -0.0389 | 107.7582
6 | 0.8449 | 0.00774 | -0.0386 | 109.1602
6.5 | 0.8937 | 0.00826 | -0.0379 | 108.1961
7 | 0.9428 | 0.0087 | -0.0373 | 108.3678
7.5 | 0.9919 | 0.0091 | -0.0366 | 109
8 | 1.0404 | 0.00948 | -0.0359 | 109.7468
8.5 | 1.0869 | 0.00989 | -0.0348 | 109.8989
9 | 1.1322 | 0.01028 | -0.0335 | 110.1362
9.5 | 1.1727 | 0.01076 | -0.0314 | 108.987
10 | 1.2029 | 0.01121 | -0.0272 | 107.306
10.5 | 1.2324 | 0.01177 | -0.0232 | 104.7069
11 | 1.2601 | 0.01249 | -0.0193 | 100.8887
11.5 | 1.2869 | 0.01317 | -0.0153 | 97.7145
13 | 1.3947 | 0.01656 | -0.0115 | 84.221
13.5 | 1.4249 | 0.01794 | -0.0096 | 79.4259
14 | 1.4557 | 0.0194 | -0.008 | 75.0361
14.5 | 1.4861 | 0.02102 | -0.0068 | 70.6993
15 | 1.5147 | 0.023 | -0.0058 | 65.8565
15.5 | 1.5439 | 0.02497 | -0.0051 | 61.8302
16.5 | 1.5977 | 0.02917 | -0.0035 | 54.772
17 | 1.6203 | 0.03163 | -0.0024 | 51.2267
17.5 | 1.6394 | 0.03435 | -0.0013 | 47.7263
18 | 1.6563 | 0.03732 | -0.0003 | 44.381
18.5 | 1.6693 | 0.04061 | 0.0009 | 41.1056
19 | 1.6776 | 0.04441 | 0.0021 | 37.7753
19.5 | 1.6806 | 0.04853 | 0.0036 | 34.6301
20 | 1.6875 | 0.05224 | 0.0049 | 32.3028

## 91. Re 7M Mach 0.10 (1)
BIGFOIL.COM POLAR EXPORT
GA 40-215
GA 40-215 |  |  |  | Cl Max: | 1.378 | at alpha= | 13 | deg
JavaFoil+Calcfoil stall+Eppler ext transition |  |  |  | L/D Max: | 123.325 | at alpha= | 3 | deg
Re: | 7000000 |  |  | Cd Min: | 0.00417 | at alpha= | 0 | deg
Mach: | 0.1 |  |  | Cl=0 at alpha= | -1.6721 | deg
|  |  |  | @ Cl=0.1, Cd= | 0.0042921
|  |  |  | @ Cl=0.4, Cd= | 0.0043016
|  |  |  | @ Cl=0.6, Cd= | 0.0048713
alpha (deg) | Cl | Cd | Cm | Cl/Cd
-16.5 | -0.573 | 0.11363 | -0.001 | -5.046
-16 | -0.591 | 0.10866 | -0.001 | -5.442
-15.5 | -0.614 | 0.09552 | -0.002 | -6.432
-15 | -0.632 | 0.08915 | -0.002 | -7.088
-14.5 | -0.64 | 0.09071 | -0.003 | -7.059
-14 | -0.654 | 0.0847 | -0.003 | -7.724
-13.5 | -0.673 | 0.07312 | -0.004 | -9.21
-13 | -0.772 | 0.02184 | -0.007 | -35.366
-12.5 | -0.799 | 0.01581 | -0.008 | -50.542
-12 | -0.804 | 0.01474 | -0.009 | -54.522
-11.5 | -0.808 | 0.01314 | -0.01 | -61.535
-11 | -0.808 | 0.01185 | -0.011 | -68.162
-10.5 | -0.798 | 0.01131 | -0.012 | -70.577
-10 | -0.785 | 0.01069 | -0.013 | -73.434
-9.5 | -0.766 | 0.01038 | -0.014 | -73.81
-9 | -0.742 | 0.00967 | -0.016 | -76.722
-8.5 | -0.712 | 0.00885 | -0.017 | -80.412
-8 | -0.677 | 0.00852 | -0.018 | -79.511
-7.5 | -0.638 | 0.00838 | -0.019 | -76.182
-7 | -0.595 | 0.00804 | -0.02 | -74.064
-6.5 | -0.549 | 0.00775 | -0.021 | -70.843
-6 | -0.5 | 0.00744 | -0.022 | -67.187
-5.5 | -0.448 | 0.00745 | -0.023 | -60.165
-5 | -0.394 | 0.00712 | -0.024 | -55.282
-4.5 | -0.338 | 0.00701 | -0.025 | -48.171
-4 | -0.28 | 0.00671 | -0.026 | -41.719
-3.5 | -0.221 | 0.00659 | -0.027 | -33.532
-3 | -0.161 | 0.00645 | -0.028 | -25.005
-2.5 | -0.101 | 0.00631 | -0.029 | -15.983
-2 | -0.04 | 0.0061 | -0.03 | -6.556
-1.5 | 0.021 | 0.00435 | -0.031 | 4.859
-1 | 0.083 | 0.00432 | -0.033 | 19.116
-0.5 | 0.144 | 0.00422 | -0.034 | 34.08
0 | 0.207 | 0.00417 | -0.035 | 49.601
0.5 | 0.269 | 0.00425 | -0.036 | 63.189
1 | 0.331 | 0.00428 | -0.037 | 77.315
1.5 | 0.392 | 0.00429 | -0.038 | 91.399
2 | 0.454 | 0.00438 | -0.039 | 103.83
2.5 | 0.516 | 0.0045 | -0.04 | 114.72
3 | 0.576 | 0.00467 | -0.041 | 123.325
3.5 | 0.638 | 0.00519 | -0.042 | 122.862
4 | 0.698 | 0.00573 | -0.043 | 121.75
4.5 | 0.758 | 0.0065 | -0.044 | 116.657
5 | 0.818 | 0.00775 | -0.046 | 105.535
5.5 | 0.876 | 0.00853 | -0.047 | 102.779
6 | 0.934 | 0.00883 | -0.048 | 105.739
6.5 | 0.989 | 0.00942 | -0.049 | 105.019
7 | 1.042 | 0.00978 | -0.05 | 106.576
7.5 | 1.093 | 0.01064 | -0.051 | 102.779
8 | 1.142 | 0.01141 | -0.052 | 100.099
8.5 | 1.188 | 0.0111 | -0.053 | 107.033
9 | 1.215 | 0.01252 | -0.053 | 96.973
9.5 | 1.248 | 0.01299 | -0.054 | 96.007
10 | 1.278 | 0.01399 | -0.055 | 91.342
10.5 | 1.306 | 0.01473 | -0.056 | 88.675
11 | 1.33 | 0.01526 | -0.057 | 87.179
11.5 | 1.349 | 0.01621 | -0.057 | 83.236
12 | 1.364 | 0.01718 | -0.058 | 79.377
12.5 | 1.373 | 0.01829 | -0.059 | 75.05
13 | 1.378 | 0.01965 | -0.06 | 70.096
13.5 | 1.377 | 0.02082 | -0.061 | 66.163
14 | 1.372 | 0.02234 | -0.061 | 61.416
14.5 | 1.363 | 0.02413 | -0.062 | 56.481
15 | 1.349 | 0.02597 | -0.063 | 51.93
15.5 | 1.332 | 0.02783 | -0.063 | 47.843
16 | 1.31 | 0.0302 | -0.064 | 43.372
16.5 | 1.284 | 0.03346 | -0.064 | 38.36
17 | 1.247 | 0.03708 | -0.065 | 33.633
17.5 | 1.205 | 0.04056 | -0.065 | 29.715
18 | 1.158 | 0.04611 | -0.065 | 25.106

## 92. Re 7M Mach 0.10 (2)
BIGFOIL.COM POLAR EXPORT
GA 40-215
GA 40-215 |  |  |  | Cl Max: | 1.67 | at alpha= | 20 | deg
XFOIL ncrit=9 |  |  |  | L/D Max: | 124.923 | at alpha= | 2.5 | deg
Re: | 7000000 |  |  | Cd Min: | 0.05585 | at alpha= | -20 | deg
Mach: | 0.1 |  |  | Cl=0 at alpha= | -1.7388 | deg
|  |  |  | @ Cl=0.1, Cd= | 0.004346
|  |  |  | @ Cl=0.4, Cd= | 0.003781
|  |  |  | @ Cl=0.6, Cd= | 0.0054589
alpha (deg) | Cl | Cd | Cm | Cl/Cd
-20 | -1.4209 | 0.05585 | -0.0579 | -25.4414
-19.5 | -1.4468 | 0.04696 | -0.061 | -30.8092
-19 | -1.4481 | 0.04128 | -0.0624 | -35.0799
-17 | -1.3954 | 0.02533 | -0.0648 | -55.0888
-16.5 | -1.3618 | 0.02305 | -0.0657 | -59.0803
-16 | -1.346 | 0.02115 | -0.0624 | -63.6407
-15.5 | -1.3239 | 0.01961 | -0.0593 | -67.5115
-15 | -1.3017 | 0.01817 | -0.0558 | -71.6401
-14.5 | -1.2769 | 0.01696 | -0.0522 | -75.2889
-14 | -1.2491 | 0.01602 | -0.0486 | -77.9713
-13.5 | -1.2251 | 0.01506 | -0.0439 | -81.3479
-13 | -1.1925 | 0.01442 | -0.0402 | -82.6976
-12 | -1.107 | 0.01312 | -0.0365 | -84.375
-11.5 | -1.066 | 0.01214 | -0.0344 | -87.8089
-11 | -1.0193 | 0.01148 | -0.0332 | -88.7892
-10.5 | -0.9706 | 0.0109 | -0.0322 | -89.0459
-10 | -0.9204 | 0.01039 | -0.0315 | -88.5852
-9.5 | -0.8689 | 0.00992 | -0.0309 | -87.5907
-9 | -0.8164 | 0.0095 | -0.0306 | -85.9368
-8.5 | -0.7632 | 0.0091 | -0.0303 | -83.8681
-8 | -0.7091 | 0.00875 | -0.0302 | -81.04
-7.5 | -0.6546 | 0.0084 | -0.0302 | -77.9286
-7 | -0.6002 | 0.00801 | -0.0301 | -74.9313
-6 | -0.4884 | 0.00746 | -0.0306 | -65.4692
-5.5 | -0.4322 | 0.00719 | -0.0308 | -60.1113
-5 | -0.3754 | 0.00697 | -0.0312 | -53.8594
-4.5 | -0.3182 | 0.00675 | -0.0317 | -47.1407
-4 | -0.2607 | 0.00657 | -0.0322 | -39.6804
-3.5 | -0.2031 | 0.0064 | -0.0327 | -31.7344
-3 | -0.1451 | 0.00623 | -0.0334 | -23.2905
-2.5 | -0.0871 | 0.00607 | -0.034 | -14.3493
-2 | -0.0292 | 0.00591 | -0.0346 | -4.9408
-1.5 | 0.0267 | 0.00542 | -0.035 | 4.9262
-1 | 0.0802 | 0.00457 | -0.0352 | 17.5492
-0.5 | 0.135 | 0.00395 | -0.0355 | 34.1772
0 | 0.193 | 0.00378 | -0.0362 | 51.0582
0.5 | 0.2518 | 0.00369 | -0.0371 | 68.2385
1 | 0.3109 | 0.0037 | -0.0379 | 84.027
1.5 | 0.3697 | 0.00375 | -0.0387 | 98.5867
2 | 0.4284 | 0.00381 | -0.0395 | 112.4409
2.5 | 0.4872 | 0.0039 | -0.0404 | 124.9231
3.5 | 0.59 | 0.00533 | -0.0398 | 110.6942
4 | 0.6412 | 0.00599 | -0.0395 | 107.0451
4.5 | 0.6923 | 0.00657 | -0.0392 | 105.3729
5 | 0.7445 | 0.00703 | -0.039 | 105.9033
5.5 | 0.7973 | 0.00741 | -0.0388 | 107.5978
6 | 0.8493 | 0.00779 | -0.0386 | 109.0244
6.5 | 0.8981 | 0.00832 | -0.0378 | 107.9447
7 | 0.9473 | 0.00877 | -0.037 | 108.016
7.5 | 0.9964 | 0.00917 | -0.0362 | 108.6587
8 | 1.0449 | 0.00955 | -0.0354 | 109.4136
8.5 | 1.0914 | 0.00997 | -0.0341 | 109.4684
9 | 1.136 | 0.01038 | -0.0326 | 109.4412
9.5 | 1.1721 | 0.01086 | -0.0294 | 107.9282
10 | 1.2019 | 0.01136 | -0.0251 | 105.8011
10.5 | 1.2322 | 0.01197 | -0.0213 | 102.9407
11 | 1.2597 | 0.01275 | -0.0173 | 98.8
11.5 | 1.2938 | 0.01346 | -0.0147 | 96.1218
12.5 | 1.367 | 0.01574 | -0.0121 | 86.8488
13 | 1.3967 | 0.01713 | -0.0098 | 81.5353
13.5 | 1.4283 | 0.01854 | -0.0081 | 77.0388
14 | 1.4587 | 0.02016 | -0.0066 | 72.3562
14.5 | 1.4897 | 0.02193 | -0.0055 | 67.9298
15 | 1.5182 | 0.02405 | -0.0045 | 63.1268
15.5 | 1.5484 | 0.026 | -0.0038 | 59.5538
16 | 1.5746 | 0.0282 | -0.0027 | 55.8369
16.5 | 1.599 | 0.03055 | -0.0016 | 52.3404
17 | 1.6199 | 0.03319 | -0.0004 | 48.8069
17.5 | 1.6379 | 0.03612 | 0.0008 | 45.3461
18 | 1.6529 | 0.03932 | 0.002 | 42.0371
18.5 | 1.6635 | 0.04292 | 0.0033 | 38.7582
19 | 1.6679 | 0.04715 | 0.0047 | 35.3743
19.5 | 1.6679 | 0.05151 | 0.0065 | 32.3801
20 | 1.67 | 0.05581 | 0.0078 | 29.923

## 93. Re 7M Mach 0.25 (1)
BIGFOIL.COM POLAR EXPORT
GA 40-215
GA 40-215 |  |  |  | Cl Max: | 1.312 | at alpha= | 11.5 | deg
JavaFoil+Calcfoil stall+Eppler ext transition |  |  |  | L/D Max: | 126.188 | at alpha= | 3 | deg
Re: | 7000000 |  |  | Cd Min: | 0.00423 | at alpha= | 0 | deg
Mach: | 0.25 |  |  | Cl=0 at alpha= | -1.6746 | deg
|  |  |  | @ Cl=0.1, Cd= | 0.0043162
|  |  |  | @ Cl=0.4, Cd= | 0.0043662
|  |  |  | @ Cl=0.6, Cd= | 0.0047649
alpha (deg) | Cl | Cd | Cm | Cl/Cd
-15 | -0.299 | 0.10266 | -0.002 | -2.914
-14.5 | -0.353 | 0.09407 | -0.003 | -3.749
-14 | -0.4 | 0.09111 | -0.003 | -4.385
-13.5 | -0.443 | 0.08623 | -0.004 | -5.132
-13 | -0.481 | 0.08164 | -0.004 | -5.893
-12.5 | -0.515 | 0.07759 | -0.005 | -6.635
-12 | -0.542 | 0.07426 | -0.005 | -7.304
-11.5 | -0.567 | 0.06834 | -0.006 | -8.291
-11 | -0.597 | 0.05482 | -0.008 | -10.897
-10.5 | -0.715 | 0.01226 | -0.013 | -58.322
-10 | -0.724 | 0.01124 | -0.014 | -64.402
-9.5 | -0.721 | 0.01078 | -0.015 | -66.905
-9 | -0.712 | 0.01055 | -0.016 | -67.542
-8.5 | -0.695 | 0.00962 | -0.017 | -72.31
-8 | -0.669 | 0.0092 | -0.018 | -72.773
-7.5 | -0.637 | 0.00865 | -0.019 | -73.612
-7 | -0.599 | 0.00828 | -0.02 | -72.286
-6.5 | -0.556 | 0.00792 | -0.021 | -70.182
-6 | -0.508 | 0.00757 | -0.022 | -67.081
-5.5 | -0.457 | 0.00742 | -0.023 | -61.553
-5 | -0.402 | 0.00722 | -0.025 | -55.734
-4.5 | -0.346 | 0.00686 | -0.026 | -50.389
-4 | -0.287 | 0.00679 | -0.027 | -42.285
-3.5 | -0.227 | 0.00662 | -0.028 | -34.284
-3 | -0.166 | 0.00647 | -0.029 | -25.61
-2.5 | -0.104 | 0.00636 | -0.03 | -16.302
-2 | -0.041 | 0.00619 | -0.031 | -6.639
-1.5 | 0.022 | 0.00441 | -0.032 | 4.927
-1 | 0.085 | 0.00434 | -0.033 | 19.531
-0.5 | 0.148 | 0.00424 | -0.035 | 34.832
0 | 0.213 | 0.00423 | -0.036 | 50.256
0.5 | 0.276 | 0.0043 | -0.037 | 64.208
1 | 0.34 | 0.00429 | -0.038 | 79.108
1.5 | 0.403 | 0.00437 | -0.039 | 92.367
2 | 0.467 | 0.00441 | -0.04 | 105.912
2.5 | 0.53 | 0.00453 | -0.041 | 116.972
3 | 0.592 | 0.00469 | -0.042 | 126.188
3.5 | 0.655 | 0.00528 | -0.043 | 124.027
4 | 0.717 | 0.00591 | -0.045 | 121.366
4.5 | 0.779 | 0.00674 | -0.046 | 115.599
5 | 0.839 | 0.00792 | -0.047 | 106.057
5.5 | 0.899 | 0.00882 | -0.048 | 101.968
6 | 0.957 | 0.00972 | -0.049 | 98.48
6.5 | 1.013 | 0.00975 | -0.05 | 103.947
7 | 1.067 | 0.01016 | -0.051 | 105.03
7.5 | 1.117 | 0.01114 | -0.052 | 100.318
8 | 1.15 | 0.0121 | -0.053 | 95.011
8.5 | 1.188 | 0.0124 | -0.054 | 95.807
9 | 1.221 | 0.01315 | -0.054 | 92.896
9.5 | 1.252 | 0.01396 | -0.055 | 89.698
10 | 1.277 | 0.01507 | -0.056 | 84.754
10.5 | 1.296 | 0.01573 | -0.057 | 82.382
11 | 1.308 | 0.01667 | -0.058 | 78.447
11.5 | 1.312 | 0.01786 | -0.059 | 73.459
12 | 1.309 | 0.01914 | -0.06 | 68.384
12.5 | 1.298 | 0.02059 | -0.06 | 63.038
13 | 1.279 | 0.02239 | -0.061 | 57.151
13.5 | 1.252 | 0.02418 | -0.062 | 51.783
14 | 1.217 | 0.02641 | -0.062 | 46.087
14.5 | 1.174 | 0.02917 | -0.063 | 40.26
15 | 1.125 | 0.03174 | -0.063 | 35.463
15.5 | 1.069 | 0.03551 | -0.064 | 30.094
16 | 1.001 | 0.04192 | -0.064 | 23.891
16.5 | 0.931 | 0.049 | -0.063 | 18.992

## 94. Re 7M Mach 0.25 (2)
BIGFOIL.COM POLAR EXPORT
GA 40-215
GA 40-215 |  |  |  | Cl Max: | 1.6132 | at alpha= | 17.5 | deg
XFOIL ncrit=9 |  |  |  | L/D Max: | 131.569 | at alpha= | 3 | deg
Re: | 7000000 |  |  | Cd Min: | 0.22734 | at alpha= | -20 | deg
Mach: | 0.25 |  |  | Cl=0 at alpha= | -1.75 | deg
|  |  |  | @ Cl=0.1, Cd= | 0.0044553
|  |  |  | @ Cl=0.4, Cd= | 0.0037929
|  |  |  | @ Cl=0.6, Cd= | 0.005183
alpha (deg) | Cl | Cd | Cm | Cl/Cd
-20 | -0.6331 | 0.22734 | 0.0247 | -2.7848
-19.5 | -0.618 | 0.21942 | 0.0203 | -2.8165
-18 | -0.5637 | 0.19574 | 0.0041 | -2.8798
-17.5 | -0.5477 | 0.18981 | 0.0007 | -2.8855
-16.5 | -0.9327 | 0.07635 | -0.0636 | -12.2161
-16 | -0.9635 | 0.06382 | -0.0715 | -15.0971
-15.5 | -1.0003 | 0.05248 | -0.0776 | -19.0606
-15 | -1.0554 | 0.04144 | -0.081 | -25.4681
-14.5 | -1.1003 | 0.03315 | -0.0801 | -33.1916
-14 | -1.1157 | 0.02812 | -0.0769 | -39.6764
-13.5 | -1.1299 | 0.02364 | -0.0719 | -47.7961
-13 | -1.1212 | 0.02094 | -0.067 | -53.5435
-12.5 | -1.1161 | 0.01816 | -0.0606 | -61.4593
-12 | -1.0992 | 0.01639 | -0.0544 | -67.0653
-11.5 | -1.0735 | 0.01505 | -0.0487 | -71.3289
-11 | -1.0329 | 0.01394 | -0.0454 | -74.0961
-10.5 | -0.9906 | 0.01275 | -0.0423 | -77.6941
-10 | -0.9471 | 0.01156 | -0.0394 | -81.9291
-9.5 | -0.8963 | 0.01082 | -0.0377 | -82.8373
-8.5 | -0.7888 | 0.00967 | -0.0352 | -81.5719
-8 | -0.7334 | 0.0092 | -0.0344 | -79.7174
-7.5 | -0.6769 | 0.00877 | -0.0338 | -77.1836
-7 | -0.6198 | 0.0084 | -0.0334 | -73.7857
-6.5 | -0.5631 | 0.00795 | -0.0329 | -70.8302
-6 | -0.5049 | 0.00763 | -0.0328 | -66.173
-5.5 | -0.4462 | 0.00738 | -0.0329 | -60.4607
-5 | -0.3875 | 0.00708 | -0.033 | -54.7316
-4.5 | -0.328 | 0.00688 | -0.0333 | -47.6744
-4 | -0.2688 | 0.00666 | -0.0337 | -40.3604
-3.5 | -0.2089 | 0.00647 | -0.0342 | -32.2875
-3 | -0.149 | 0.00628 | -0.0347 | -23.7261
-2.5 | -0.0891 | 0.00613 | -0.0352 | -14.5351
-2 | -0.0291 | 0.00597 | -0.0359 | -4.8744
-1.5 | 0.0291 | 0.00553 | -0.0363 | 5.2622
-1 | 0.0837 | 0.00465 | -0.0364 | 18
-0.5 | 0.1398 | 0.00398 | -0.0366 | 35.1256
0 | 0.1998 | 0.00379 | -0.0374 | 52.7177
0.5 | 0.2607 | 0.00371 | -0.0382 | 70.2695
1 | 0.3218 | 0.00372 | -0.0391 | 86.5054
1.5 | 0.3826 | 0.00377 | -0.04 | 101.4854
2 | 0.4433 | 0.00385 | -0.0408 | 115.1429
3 | 0.5618 | 0.00427 | -0.042 | 131.5691
3.5 | 0.6095 | 0.00541 | -0.0408 | 112.6617
4 | 0.6611 | 0.00613 | -0.0402 | 107.8467
4.5 | 0.7134 | 0.00673 | -0.0396 | 106.003
5 | 0.7667 | 0.00721 | -0.0391 | 106.3384
5.5 | 0.8203 | 0.00763 | -0.0386 | 107.5098
6 | 0.8722 | 0.00808 | -0.0378 | 107.9455
6.5 | 0.9209 | 0.00866 | -0.0364 | 106.3395
7 | 0.9712 | 0.00909 | -0.0352 | 106.8427
7.5 | 1.0199 | 0.00953 | -0.0337 | 107.0199
8.5 | 1.1066 | 0.01041 | -0.0286 | 106.3016
9 | 1.1361 | 0.011 | -0.0235 | 103.2818
9.5 | 1.1677 | 0.0117 | -0.0193 | 99.8034
10 | 1.202 | 0.01244 | -0.0157 | 96.6238
10.5 | 1.2324 | 0.01341 | -0.0118 | 91.9016
11 | 1.2619 | 0.01437 | -0.0078 | 87.8149
11.5 | 1.3347 | 0.01569 | -0.013 | 85.0669
12 | 1.3493 | 0.01704 | -0.0067 | 79.1843
12.5 | 1.3819 | 0.01873 | -0.0045 | 73.78
13 | 1.4173 | 0.02045 | -0.0029 | 69.3056
13.5 | 1.4502 | 0.02254 | -0.0016 | 64.339
14 | 1.4797 | 0.02482 | 0.0001 | 59.6172
14.5 | 1.5091 | 0.02709 | 0.0017 | 55.7069
15 | 1.5348 | 0.02965 | 0.0036 | 51.7639
15.5 | 1.5597 | 0.03233 | 0.0053 | 48.2431
16 | 1.5789 | 0.03548 | 0.0072 | 44.5011
16.5 | 1.5939 | 0.03907 | 0.009 | 40.796
17 | 1.606 | 0.04296 | 0.0107 | 37.3836
17.5 | 1.6132 | 0.04733 | 0.0125 | 34.0841
18 | 1.612 | 0.05221 | 0.0145 | 30.8753
18.5 | 1.599 | 0.05826 | 0.0165 | 27.4459
19 | 1.6006 | 0.06358 | 0.0172 | 25.1746
19.5 | 1.5894 | 0.07092 | 0.0165 | 22.4112
20 | 1.581 | 0.07852 | 0.0148 | 20.135

## 95. Re 7M Mach 0.50 (1)
BIGFOIL.COM POLAR EXPORT
GA 40-215
GA 40-215 |  |  |  | Cl Max: | 1.224 | at alpha= | 20 | deg
JavaFoil+Calcfoil stall+Eppler ext transition |  |  |  | L/D Max: | 131.637 | at alpha= | 3 | deg
Re: | 7000000 |  |  | Cd Min: | 0.00442 | at alpha= | -0.5 | deg
Mach: | 0.5 |  |  | Cl=0 at alpha= | -1.6714 | deg
|  |  |  | @ Cl=0.1, Cd= | 0.0045314
|  |  |  | @ Cl=0.4, Cd= | 0.0045125
|  |  |  | @ Cl=0.6, Cd= | 0.0048496
alpha (deg) | Cl | Cd | Cm | Cl/Cd
-20 | -1.02 | 0.15493 | 0.003 | -6.581
-19.5 | -0.993 | 0.14963 | 0.003 | -6.634
-19 | -0.969 | 0.15549 | 0.002 | -6.23
-18.5 | -0.945 | 0.14261 | 0.002 | -6.627
-18 | -0.917 | 0.13611 | 0.001 | -6.737
-17.5 | -0.887 | 0.13194 | 0.001 | -6.725
-17 | -0.859 | 0.12724 | 0 | -6.749
-16.5 | -0.83 | 0.12375 | -0.001 | -6.705
-16 | -0.8 | 0.1207 | -0.001 | -6.631
-15.5 | -0.773 | 0.11517 | -0.002 | -6.712
-15 | -0.746 | 0.11137 | -0.002 | -6.695
-14.5 | -0.718 | 0.10675 | -0.003 | -6.727
-14 | -0.691 | 0.10246 | -0.004 | -6.742
-13.5 | -0.664 | 0.09672 | -0.004 | -6.864
-13 | -0.636 | 0.09159 | -0.005 | -6.942
-12.5 | -0.608 | 0.08488 | -0.005 | -7.168
-12 | -0.581 | 0.07747 | -0.006 | -7.502
-11.5 | -0.554 | 0.07169 | -0.007 | -7.728
-11 | -0.529 | 0.06469 | -0.008 | -8.178
-10.5 | -0.588 | 0.01629 | -0.014 | -36.128
-10 | -0.563 | 0.01384 | -0.015 | -40.675
-9.5 | -0.44 | 0.0628 | -0.008 | -7.001
-9 | -0.414 | 0.0545 | -0.01 | -7.595
-8.5 | -0.467 | 0.01199 | -0.019 | -38.955
-8 | -0.435 | 0.01115 | -0.02 | -39.017
-7.5 | -0.401 | 0.01027 | -0.021 | -39.085
-7 | -0.3 | 0.04433 | -0.011 | -6.773
-6.5 | -0.334 | 0.00949 | -0.024 | -35.235
-6 | -0.478 | 0.00872 | -0.025 | -54.812
-5.5 | -0.469 | 0.00836 | -0.026 | -56.116
-5 | -0.429 | 0.0082 | -0.027 | -52.378
-4.5 | -0.376 | 0.00743 | -0.029 | -50.628
-4 | -0.316 | 0.0073 | -0.03 | -43.287
-3.5 | -0.251 | 0.00693 | -0.031 | -36.289
-3 | -0.184 | 0.00695 | -0.032 | -26.52
-2.5 | -0.116 | 0.00672 | -0.034 | -17.193
-2 | -0.046 | 0.0066 | -0.035 | -6.948
-1.5 | 0.024 | 0.00633 | -0.036 | 3.832
-1 | 0.095 | 0.00454 | -0.037 | 20.879
-0.5 | 0.165 | 0.00442 | -0.039 | 37.359
0 | 0.238 | 0.00442 | -0.04 | 53.821
0.5 | 0.309 | 0.00446 | -0.041 | 69.247
1 | 0.38 | 0.00449 | -0.042 | 84.619
1.5 | 0.451 | 0.00457 | -0.044 | 98.642
2 | 0.522 | 0.00469 | -0.045 | 111.381
2.5 | 0.593 | 0.00483 | -0.046 | 122.787
3 | 0.661 | 0.00502 | -0.047 | 131.637
3.5 | 0.731 | 0.00593 | -0.049 | 123.326
4 | 0.8 | 0.0069 | -0.05 | 116.002
4.5 | 0.868 | 0.00862 | -0.051 | 100.616
5 | 0.924 | 0.00975 | -0.052 | 94.749
5.5 | 0.981 | 0.011 | -0.053 | 89.229
6 | 1.036 | 0.01172 | -0.054 | 88.399
6.5 | 1.086 | 0.0125 | -0.055 | 86.869
7 | 1.125 | 0.01377 | -0.056 | 81.717
7.5 | 1.152 | 0.01485 | -0.057 | 77.533
8 | 1.154 | 0.01603 | -0.058 | 71.981
8.5 | 1.106 | 0.01745 | -0.059 | 63.394
9 | 0.722 | 0.01878 | -0.06 | 38.443
9.5 | 0.752 | 0.02123 | -0.06 | 35.404
10 | 0.785 | 0.02149 | -0.062 | 36.559
10.5 | 0.787 | 0.03175 | -0.059 | 24.769
11 | 0.719 | 0.07243 | -0.037 | 9.921
11.5 | 0.745 | 0.08028 | -0.036 | 9.281
12 | 0.774 | 0.08624 | -0.038 | 8.978
12.5 | 0.81 | 0.08686 | -0.043 | 9.326
13 | 0.838 | 0.09412 | -0.044 | 8.9
13.5 | 0.858 | 0.10129 | -0.04 | 8.466
14 | 0.888 | 0.10638 | -0.042 | 8.349
14.5 | 0.919 | 0.1084 | -0.045 | 8.48
15 | 0.951 | 0.11138 | -0.048 | 8.542
15.5 | 0.984 | 0.11452 | -0.05 | 8.591
16 | 1.011 | 0.12327 | -0.051 | 8.198
16.5 | 1.03 | 0.14195 | -0.048 | 7.255
17 | 1.057 | 0.12825 | -0.049 | 8.244
17.5 | 1.089 | 0.13103 | -0.051 | 8.31
18 | 1.129 | 0.12804 | -0.056 | 8.817
18.5 | 1.17 | 0.12442 | -0.06 | 9.407
19 | 1.204 | 0.12686 | -0.062 | 9.492
19.5 | 1.222 | 0.14216 | -0.061 | 8.594
20 | 1.224 | 0.15077 | -0.054 | 8.117

## 96. Re 7M Mach 0.50 (2)
BIGFOIL.COM POLAR EXPORT
GA 40-215
GA 40-215 |  |  |  | Cl Max: | 1.3266 | at alpha= | 11 | deg
XFOIL ncrit=9 |  |  |  | L/D Max: | 147.722 | at alpha= | 3 | deg
Re: | 7000000 |  |  | Cd Min: | 0.24442 | at alpha= | -19.5 | deg
Mach: | 0.5 |  |  | Cl=0 at alpha= | -1.7972 | deg
|  |  |  | @ Cl=0.1, Cd= | 0.0050101
|  |  |  | @ Cl=0.4, Cd= | 0.0038588
|  |  |  | @ Cl=0.6, Cd= | 0.0041728
alpha (deg) | Cl | Cd | Cm | Cl/Cd
-19.5 | -0.657 | 0.24442 | 0.0299 | -2.688
-19 | -0.6261 | 0.23478 | 0.0215 | -2.6668
-18.5 | -0.6076 | 0.22615 | 0.0171 | -2.6867
-18 | -0.5879 | 0.21783 | 0.0123 | -2.6989
-17.5 | -0.5682 | 0.20932 | 0.0075 | -2.7145
-17 | -0.546 | 0.20237 | 0.003 | -2.698
-16.5 | -0.5237 | 0.19473 | -0.0016 | -2.6894
-16 | -0.5063 | 0.18612 | -0.0064 | -2.7203
-15.5 | -0.4918 | 0.176 | -0.0116 | -2.7943
-15 | -0.4757 | 0.16695 | -0.0165 | -2.8494
-14.5 | -0.4593 | 0.15832 | -0.0213 | -2.9011
-14 | -0.4426 | 0.14999 | -0.0261 | -2.9509
-13.5 | -0.429 | 0.14096 | -0.031 | -3.0434
-13 | -0.4162 | 0.13196 | -0.0359 | -3.154
-12.5 | -0.4107 | 0.12156 | -0.0416 | -3.3786
-11.5 | -0.4114 | 0.10011 | -0.0536 | -4.1095
-11 | -0.4085 | 0.09075 | -0.0591 | -4.5014
-10.5 | -0.4335 | 0.0764 | -0.0682 | -5.6741
-10 | -0.4512 | 0.06159 | -0.0796 | -7.3259
-9.5 | -0.4827 | 0.05051 | -0.0869 | -9.5565
-9 | -0.5152 | 0.0423 | -0.0892 | -12.1797
-8.5 | -0.5498 | 0.03576 | -0.0869 | -15.3747
-7.5 | -0.6074 | 0.02586 | -0.0698 | -23.488
-7 | -0.6088 | 0.0197 | -0.0619 | -30.9036
-6.5 | -0.5962 | 0.01231 | -0.0547 | -48.4322
-6 | -0.5596 | 0.00955 | -0.0486 | -58.5969
-5.5 | -0.5027 | 0.00847 | -0.045 | -59.3506
-5 | -0.4381 | 0.00786 | -0.0431 | -55.7379
-4.5 | -0.3707 | 0.00741 | -0.0419 | -50.027
-4 | -0.3025 | 0.00708 | -0.0413 | -42.726
-3.5 | -0.2341 | 0.00682 | -0.0409 | -34.3255
-3 | -0.1651 | 0.00659 | -0.041 | -25.0531
-2.5 | -0.0964 | 0.00637 | -0.0413 | -15.1334
-2 | -0.0277 | 0.00619 | -0.0417 | -4.475
-1.5 | 0.0406 | 0.00601 | -0.0422 | 6.7554
-1 | 0.1006 | 0.005 | -0.0418 | 20.12
-0.5 | 0.1623 | 0.0041 | -0.0417 | 39.5854
0 | 0.2308 | 0.00389 | -0.0425 | 59.3316
0.5 | 0.3005 | 0.00384 | -0.0435 | 78.2552
1 | 0.3711 | 0.00383 | -0.0446 | 96.893
1.5 | 0.4414 | 0.0039 | -0.0455 | 113.1795
2 | 0.5112 | 0.00399 | -0.0464 | 128.1203
2.5 | 0.5815 | 0.00409 | -0.0472 | 142.176
3 | 0.6485 | 0.00439 | -0.0474 | 147.7221
3.5 | 0.6936 | 0.00586 | -0.0442 | 118.3618
4.5 | 0.7954 | 0.00759 | -0.0388 | 104.7958
5 | 0.8484 | 0.00818 | -0.0361 | 103.7164
5.5 | 0.8954 | 0.00883 | -0.0322 | 101.4043
6 | 0.9173 | 0.00969 | -0.0239 | 94.6646
6.5 | 0.9496 | 0.0107 | -0.018 | 88.7477
7 | 0.9881 | 0.01176 | -0.0132 | 84.0221
7.5 | 1.0292 | 0.0129 | -0.009 | 79.7829
8 | 1.0683 | 0.01425 | -0.0046 | 74.9684
8.5 | 1.1091 | 0.01566 | -0.0005 | 70.8238
9 | 1.1459 | 0.01733 | 0.0041 | 66.1223
9.5 | 1.1844 | 0.01904 | 0.0084 | 62.2059
10 | 1.2189 | 0.021 | 0.0132 | 58.0429
10.5 | 1.2451 | 0.02312 | 0.0191 | 53.8538
11 | 1.3266 | 0.02824 | 0.0112 | 46.9759
12 | 1.299 | 0.03984 | 0.0221 | 32.6054
12.5 | 1.2712 | 0.04721 | 0.026 | 26.9265
13 | 1.2386 | 0.05535 | 0.0285 | 22.3776
13.5 | 1.2012 | 0.06484 | 0.0289 | 18.5256
14 | 1.1668 | 0.07564 | 0.0262 | 15.4257
14.5 | 1.1312 | 0.08819 | 0.0206 | 12.8269
15 | 1.0973 | 0.10204 | 0.0126 | 10.7536
15.5 | 1.0719 | 0.11589 | 0.0038 | 9.2493
16 | 1.0495 | 0.12992 | -0.0052 | 8.078

## 97. Re 8M Mach 0.00 (1)
BIGFOIL.COM POLAR EXPORT
GA 40-215
GA 40-215 |  |  |  | Cl Max: | 1.394 | at alpha= | 13.5 | deg
JavaFoil+Calcfoil stall+Eppler ext transition |  |  |  | L/D Max: | 124.608 | at alpha= | 3 | deg
Re: | 8000000 |  |  | Cd Min: | 0.00416 | at alpha= | 0.5 | deg
Mach: | 0 |  |  | Cl=0 at alpha= | -1.6721 | deg
|  |  |  | @ Cl=0.1, Cd= | 0.0042946
|  |  |  | @ Cl=0.4, Cd= | 0.0042958
|  |  |  | @ Cl=0.6, Cd= | 0.004951
alpha (deg) | Cl | Cd | Cm | Cl/Cd
-17.5 | -0.586 | 0.12314 | 0 | -4.756
-17 | -0.602 | 0.11799 | 0 | -5.101
-16.5 | -0.618 | 0.11225 | -0.001 | -5.501
-16 | -0.632 | 0.10671 | -0.001 | -5.925
-15.5 | -0.646 | 0.10196 | -0.002 | -6.336
-15 | -0.697 | 0.06172 | -0.003 | -11.3
-14.5 | -0.681 | 0.08153 | -0.003 | -8.351
-14 | -0.748 | 0.03859 | -0.005 | -19.388
-13.5 | -0.8 | 0.01982 | -0.006 | -40.364
-13 | -0.818 | 0.01597 | -0.007 | -51.253
-12.5 | -0.827 | 0.01428 | -0.008 | -57.883
-12 | -0.827 | 0.01345 | -0.009 | -61.529
-11.5 | -0.827 | 0.01234 | -0.01 | -66.995
-11 | -0.821 | 0.01133 | -0.011 | -72.447
-10.5 | -0.809 | 0.01073 | -0.012 | -75.443
-10 | -0.793 | 0.01021 | -0.013 | -77.682
-9.5 | -0.772 | 0.0093 | -0.014 | -83.034
-9 | -0.745 | 0.0094 | -0.015 | -79.2
-8.5 | -0.713 | 0.00855 | -0.016 | -83.399
-8 | -0.677 | 0.0082 | -0.018 | -82.582
-7.5 | -0.638 | 0.00812 | -0.019 | -78.509
-7 | -0.594 | 0.00777 | -0.02 | -76.509
-6.5 | -0.548 | 0.00752 | -0.021 | -72.86
-6 | -0.498 | 0.0073 | -0.022 | -68.232
-5.5 | -0.446 | 0.00733 | -0.023 | -60.939
-5 | -0.392 | 0.00692 | -0.024 | -56.681
-4.5 | -0.336 | 0.00675 | -0.025 | -49.79
-4 | -0.279 | 0.00652 | -0.026 | -42.745
-3.5 | -0.22 | 0.00637 | -0.027 | -34.541
-3 | -0.161 | 0.00626 | -0.028 | -25.656
-2.5 | -0.1 | 0.00613 | -0.029 | -16.383
-2 | -0.04 | 0.00601 | -0.03 | -6.626
-1.5 | 0.021 | 0.00427 | -0.031 | 4.934
-1 | 0.082 | 0.00433 | -0.032 | 18.975
-0.5 | 0.143 | 0.00421 | -0.033 | 34
0 | 0.206 | 0.00418 | -0.035 | 49.225
0.5 | 0.267 | 0.00416 | -0.036 | 64.225
1 | 0.329 | 0.00424 | -0.037 | 77.543
1.5 | 0.39 | 0.00427 | -0.038 | 91.486
2 | 0.452 | 0.00443 | -0.039 | 101.958
2.5 | 0.514 | 0.00456 | -0.04 | 112.52
3 | 0.574 | 0.0046 | -0.041 | 124.608
3.5 | 0.634 | 0.00541 | -0.042 | 117.286
4 | 0.695 | 0.00604 | -0.043 | 115.088
4.5 | 0.755 | 0.00726 | -0.044 | 103.908
5 | 0.814 | 0.00755 | -0.045 | 107.827
5.5 | 0.872 | 0.00833 | -0.046 | 104.636
6 | 0.929 | 0.00907 | -0.047 | 102.457
6.5 | 0.984 | 0.00916 | -0.048 | 107.444
7 | 1.038 | 0.00956 | -0.05 | 108.577
7.5 | 1.089 | 0.01036 | -0.051 | 105.067
8 | 1.138 | 0.01078 | -0.052 | 105.542
8.5 | 1.184 | 0.01079 | -0.053 | 109.782
9 | 1.227 | 0.0117 | -0.054 | 104.943
9.5 | 1.25 | 0.01273 | -0.054 | 98.207
10 | 1.28 | 0.01316 | -0.055 | 97.253
10.5 | 1.308 | 0.01416 | -0.056 | 92.395
11 | 1.334 | 0.01486 | -0.056 | 89.762
11.5 | 1.354 | 0.01554 | -0.057 | 87.178
12 | 1.371 | 0.01642 | -0.058 | 83.491
12.5 | 1.383 | 0.01746 | -0.059 | 79.208
13 | 1.391 | 0.01854 | -0.06 | 75.011
13.5 | 1.394 | 0.01993 | -0.06 | 69.933
14 | 1.392 | 0.02113 | -0.061 | 65.901
14.5 | 1.387 | 0.02265 | -0.062 | 61.209
15 | 1.377 | 0.02443 | -0.063 | 56.357
15.5 | 1.364 | 0.02603 | -0.063 | 52.412
16 | 1.347 | 0.02817 | -0.064 | 47.815
16.5 | 1.326 | 0.03092 | -0.064 | 42.884
17 | 1.295 | 0.03394 | -0.065 | 38.167
17.5 | 1.259 | 0.03671 | -0.065 | 34.308
18 | 1.22 | 0.04055 | -0.065 | 30.081
18.5 | 1.178 | 0.04495 | -0.066 | 26.212

## 98. Re 8M Mach 0.00 (2)
BIGFOIL.COM POLAR EXPORT
GA 40-215
GA 40-215 |  |  |  | Cl Max: | 1.7145 | at alpha= | 20 | deg
XFOIL ncrit=9 |  |  |  | L/D Max: | 124.37 | at alpha= | 2.5 | deg
Re: | 8000000 |  |  | Cd Min: | 0.05094 | at alpha= | 20 | deg
Mach: | 0 |  |  | Cl=0 at alpha= | -1.7398 | deg
|  |  |  | @ Cl=0.1, Cd= | 0.004399
|  |  |  | @ Cl=0.4, Cd= | 0.0037392
|  |  |  | @ Cl=0.6, Cd= | 0.005584
alpha (deg) | Cl | Cd | Cm | Cl/Cd
-20 | -1.5364 | 0.04059 | -0.0584 | -37.8517
-19.5 | -1.5378 | 0.03551 | -0.0589 | -43.3061
-19 | -1.5247 | 0.03203 | -0.0589 | -47.6022
-17.5 | -1.4673 | 0.02358 | -0.0577 | -62.2265
-17 | -1.416 | 0.02149 | -0.0619 | -65.8911
-16.5 | -1.3974 | 0.01996 | -0.0586 | -70.01
-16 | -1.3759 | 0.01855 | -0.0555 | -74.1725
-15.5 | -1.3502 | 0.0174 | -0.0525 | -77.5977
-15 | -1.3246 | 0.01633 | -0.0491 | -81.1145
-14.5 | -1.2981 | 0.01542 | -0.0454 | -84.1829
-14 | -1.2711 | 0.01472 | -0.0413 | -86.3519
-13.5 | -1.2403 | 0.01403 | -0.0377 | -88.4034
-13 | -1.1987 | 0.01343 | -0.0359 | -89.2554
-12.5 | -1.155 | 0.01284 | -0.0344 | -89.9533
-12 | -1.109 | 0.01233 | -0.0333 | -89.9432
-11.5 | -1.065 | 0.01155 | -0.0319 | -92.2078
-11 | -1.0175 | 0.01097 | -0.0309 | -92.753
-10.5 | -0.9686 | 0.01042 | -0.0302 | -92.9559
-10 | -0.9182 | 0.00994 | -0.0297 | -92.3742
-9.5 | -0.8666 | 0.00951 | -0.0294 | -91.1251
-9 | -0.8142 | 0.00912 | -0.0292 | -89.2763
-8.5 | -0.761 | 0.00875 | -0.0291 | -86.9714
-8 | -0.707 | 0.00844 | -0.0291 | -83.7678
-7.5 | -0.6523 | 0.00813 | -0.0293 | -80.2337
-7 | -0.5981 | 0.00778 | -0.0294 | -76.8766
-6.5 | -0.5428 | 0.00748 | -0.0296 | -72.5668
-6 | -0.4868 | 0.00725 | -0.03 | -67.1448
-5.5 | -0.4308 | 0.00701 | -0.0303 | -61.4551
-5 | -0.3741 | 0.00678 | -0.0308 | -55.177
-4.5 | -0.3172 | 0.00658 | -0.0313 | -48.2067
-3.5 | -0.2025 | 0.00623 | -0.0324 | -32.504
-3 | -0.1449 | 0.00607 | -0.0331 | -23.8715
-2.5 | -0.0872 | 0.00593 | -0.0337 | -14.7049
-2 | -0.0294 | 0.00578 | -0.0344 | -5.0865
-1.5 | 0.0271 | 0.00539 | -0.0349 | 5.0278
-1 | 0.0809 | 0.00464 | -0.0351 | 17.4353
-0.5 | 0.1348 | 0.00396 | -0.0354 | 34.0404
0 | 0.1924 | 0.00372 | -0.0361 | 51.7204
0.5 | 0.2503 | 0.00363 | -0.0369 | 68.9532
1 | 0.3092 | 0.00362 | -0.0377 | 85.4144
1.5 | 0.3673 | 0.0037 | -0.0385 | 99.2703
2 | 0.4257 | 0.00377 | -0.0393 | 112.9178
2.5 | 0.4838 | 0.00389 | -0.0401 | 124.3702
3 | 0.5369 | 0.00444 | -0.0402 | 120.9234
3.5 | 0.5851 | 0.00542 | -0.0395 | 107.952
4 | 0.6369 | 0.00599 | -0.0393 | 106.3272
4.5 | 0.6886 | 0.00651 | -0.0391 | 105.7757
5 | 0.7417 | 0.0069 | -0.0391 | 107.4928
5.5 | 0.7944 | 0.00725 | -0.0391 | 109.5724
6 | 0.846 | 0.00765 | -0.0388 | 110.5882
6.5 | 0.8957 | 0.00814 | -0.0383 | 110.0369
7 | 0.9456 | 0.00854 | -0.0378 | 110.726
7.5 | 0.9954 | 0.00891 | -0.0372 | 111.7172
8 | 1.044 | 0.00929 | -0.0365 | 112.3789
8.5 | 1.0919 | 0.00965 | -0.0356 | 113.1503
9 | 1.1374 | 0.01006 | -0.0344 | 113.0616
9.5 | 1.1801 | 0.01051 | -0.0327 | 112.2835
10 | 1.2152 | 0.01091 | -0.0294 | 111.3841
10.5 | 1.2427 | 0.01147 | -0.0249 | 108.3435
11 | 1.2708 | 0.01216 | -0.021 | 104.5066
11.5 | 1.3001 | 0.01283 | -0.0174 | 101.3328
12 | 1.3418 | 0.01374 | -0.017 | 97.6565
12.5 | 1.3733 | 0.01479 | -0.0146 | 92.8533
13 | 1.403 | 0.01606 | -0.0123 | 87.3599
13.5 | 1.4355 | 0.01731 | -0.0107 | 82.9289
14 | 1.4663 | 0.01883 | -0.0092 | 77.8704
14.5 | 1.5 | 0.02046 | -0.0086 | 73.3138
15 | 1.5333 | 0.02238 | -0.0084 | 68.5121
15.5 | 1.5646 | 0.02411 | -0.0077 | 64.8942
16 | 1.5918 | 0.0261 | -0.0067 | 60.9885
16.5 | 1.6161 | 0.02829 | -0.0055 | 57.1262
17 | 1.6383 | 0.03072 | -0.0044 | 53.3301
17.5 | 1.6571 | 0.03343 | -0.0032 | 49.5692
18 | 1.6738 | 0.03638 | -0.002 | 46.0088
18.5 | 1.6872 | 0.03964 | -0.0008 | 42.5631
19 | 1.6979 | 0.04323 | 0.0003 | 39.276
19.5 | 1.7074 | 0.04698 | 0.0012 | 36.3431
20 | 1.7145 | 0.05094 | 0.0021 | 33.6572

## 99. Re 8M Mach 0.10 (1)
BIGFOIL.COM POLAR EXPORT
GA 40-215
GA 40-215 |  |  |  | Cl Max: | 1.379 | at alpha= | 13 | deg
JavaFoil+Calcfoil stall+Eppler ext transition |  |  |  | L/D Max: | 124.873 | at alpha= | 3 | deg
Re: | 8000000 |  |  | Cd Min: | 0.00416 | at alpha= | -0.5 | deg
Mach: | 0.1 |  |  | Cl=0 at alpha= | -1.6721 | deg
|  |  |  | @ Cl=0.1, Cd= | 0.0042466
|  |  |  | @ Cl=0.4, Cd= | 0.0042955
|  |  |  | @ Cl=0.6, Cd= | 0.0049219
alpha (deg) | Cl | Cd | Cm | Cl/Cd
-16.5 | -0.574 | 0.11323 | -0.001 | -5.066
-16 | -0.592 | 0.10751 | -0.001 | -5.502
-15.5 | -0.62 | 0.08926 | -0.002 | -6.944
-15 | -0.64 | 0.0811 | -0.003 | -7.888
-14.5 | -0.642 | 0.08867 | -0.003 | -7.243
-14 | -0.66 | 0.07975 | -0.004 | -8.271
-13.5 | -0.738 | 0.03292 | -0.006 | -22.407
-13 | -0.786 | 0.01778 | -0.007 | -44.225
-12.5 | -0.803 | 0.01484 | -0.008 | -54.104
-12 | -0.807 | 0.0139 | -0.009 | -58.08
-11.5 | -0.81 | 0.01266 | -0.01 | -64.003
-11 | -0.809 | 0.0115 | -0.011 | -70.298
-10.5 | -0.8 | 0.01088 | -0.012 | -73.519
-10 | -0.786 | 0.01031 | -0.013 | -76.231
-9.5 | -0.767 | 0.01006 | -0.015 | -76.274
-9 | -0.742 | 0.00951 | -0.016 | -78.004
-8.5 | -0.712 | 0.00865 | -0.017 | -82.265
-8 | -0.677 | 0.0083 | -0.018 | -81.617
-7.5 | -0.638 | 0.00819 | -0.019 | -77.918
-7 | -0.596 | 0.00786 | -0.02 | -75.753
-6.5 | -0.549 | 0.00758 | -0.021 | -72.47
-6 | -0.5 | 0.00727 | -0.022 | -68.752
-5.5 | -0.448 | 0.00727 | -0.023 | -61.63
-5 | -0.394 | 0.00695 | -0.024 | -56.703
-4.5 | -0.338 | 0.00687 | -0.025 | -49.175
-4 | -0.28 | 0.00664 | -0.026 | -42.137
-3.5 | -0.221 | 0.00644 | -0.027 | -34.351
-3 | -0.161 | 0.0063 | -0.028 | -25.62
-2.5 | -0.101 | 0.00616 | -0.029 | -16.371
-2 | -0.04 | 0.00595 | -0.03 | -6.726
-1.5 | 0.021 | 0.00428 | -0.031 | 4.94
-1 | 0.083 | 0.00428 | -0.033 | 19.281
-0.5 | 0.144 | 0.00416 | -0.034 | 34.573
0 | 0.207 | 0.00419 | -0.035 | 49.34
0.5 | 0.269 | 0.00421 | -0.036 | 63.815
1 | 0.331 | 0.0042 | -0.037 | 78.712
1.5 | 0.392 | 0.00428 | -0.038 | 91.686
2 | 0.454 | 0.0044 | -0.039 | 103.309
2.5 | 0.516 | 0.00455 | -0.04 | 113.374
3 | 0.576 | 0.00462 | -0.041 | 124.873
3.5 | 0.638 | 0.0054 | -0.042 | 117.988
4 | 0.698 | 0.0061 | -0.043 | 114.434
4.5 | 0.758 | 0.00733 | -0.044 | 103.413
5 | 0.818 | 0.00762 | -0.046 | 107.256
5.5 | 0.876 | 0.00837 | -0.047 | 104.737
6 | 0.934 | 0.0091 | -0.048 | 102.593
6.5 | 0.989 | 0.00923 | -0.049 | 107.115
7 | 1.042 | 0.00959 | -0.05 | 108.725
7.5 | 1.093 | 0.01045 | -0.051 | 104.625
8 | 1.142 | 0.01117 | -0.052 | 102.29
8.5 | 1.188 | 0.01086 | -0.053 | 109.44
9 | 1.218 | 0.0122 | -0.053 | 99.8
9.5 | 1.251 | 0.01262 | -0.054 | 99.109
10 | 1.28 | 0.0134 | -0.055 | 95.487
10.5 | 1.308 | 0.01436 | -0.056 | 91.073
11 | 1.332 | 0.01508 | -0.057 | 88.294
11.5 | 1.351 | 0.01578 | -0.058 | 85.588
12 | 1.365 | 0.01671 | -0.058 | 81.695
12.5 | 1.375 | 0.0178 | -0.059 | 77.249
13 | 1.379 | 0.01895 | -0.06 | 72.799
13.5 | 1.379 | 0.02038 | -0.061 | 67.678
14 | 1.374 | 0.02168 | -0.061 | 63.38
14.5 | 1.365 | 0.02328 | -0.062 | 58.611
15 | 1.351 | 0.02518 | -0.063 | 53.647
15.5 | 1.334 | 0.02696 | -0.063 | 49.471
16 | 1.312 | 0.02936 | -0.064 | 44.681
16.5 | 1.286 | 0.03248 | -0.064 | 39.578
17 | 1.25 | 0.03574 | -0.065 | 34.973
17.5 | 1.208 | 0.03883 | -0.065 | 31.115
18 | 1.16 | 0.04439 | -0.065 | 26.146

## 100. Re 8M Mach 0.10 (2)
BIGFOIL.COM POLAR EXPORT
GA 40-215
GA 40-215 |  |  |  | Cl Max: | 1.3626 | at alpha= | 12 | deg
XFOIL ncrit=9 |  |  |  | L/D Max: | 125.141 | at alpha= | 2.5 | deg
Re: | 8000000 |  |  | Cd Min: | 0.04931 | at alpha= | -20 | deg
Mach: | 0.1 |  |  | Cl=0 at alpha= | -1.7421 | deg
|  |  |  | @ Cl=0.1, Cd= | 0.0044211
|  |  |  | @ Cl=0.4, Cd= | 0.0037462
|  |  |  | @ Cl=0.6, Cd= | 0.0055572
alpha (deg) | Cl | Cd | Cm | Cl/Cd
-20 | -1.482 | 0.04931 | -0.0595 | -30.0548
-19.5 | -1.498 | 0.04203 | -0.0613 | -35.6412
-19 | -1.4931 | 0.0373 | -0.062 | -40.0295
-18.5 | -1.4901 | 0.03277 | -0.062 | -45.4715
-18 | -1.4761 | 0.02932 | -0.0617 | -50.3445
-17.5 | -1.4637 | 0.02642 | -0.0598 | -55.4012
-17 | -1.402 | 0.02344 | -0.0672 | -59.8123
-16.5 | -1.3872 | 0.02158 | -0.0637 | -64.2817
-16 | -1.3677 | 0.01991 | -0.0605 | -68.6941
-15.5 | -1.3445 | 0.01849 | -0.0573 | -72.715
-15 | -1.3206 | 0.01719 | -0.0537 | -76.8237
-14.5 | -1.295 | 0.01609 | -0.05 | -80.4848
-14 | -1.2675 | 0.01524 | -0.0461 | -83.1693
-13.5 | -1.2429 | 0.01443 | -0.0411 | -86.1331
-13 | -1.2039 | 0.01379 | -0.0386 | -87.3024
-12.5 | -1.1612 | 0.01313 | -0.0367 | -88.4387
-11.5 | -1.0684 | 0.012 | -0.0341 | -89.0333
-11 | -1.0229 | 0.01123 | -0.0326 | -91.0864
-10.5 | -0.9745 | 0.0106 | -0.0316 | -91.934
-10 | -0.9241 | 0.01009 | -0.0309 | -91.5857
-9.5 | -0.8722 | 0.00963 | -0.0304 | -90.5711
-9 | -0.8196 | 0.00922 | -0.0301 | -88.8937
-8.5 | -0.766 | 0.00883 | -0.0299 | -86.7497
-8 | -0.7117 | 0.0085 | -0.0298 | -83.7294
-7.5 | -0.6566 | 0.00818 | -0.0299 | -80.2689
-7 | -0.6018 | 0.00784 | -0.0299 | -76.7602
-6.5 | -0.5462 | 0.00752 | -0.03 | -72.633
-6 | -0.4898 | 0.00727 | -0.0303 | -67.3728
-5.5 | -0.4333 | 0.00703 | -0.0307 | -61.6358
-5 | -0.3763 | 0.0068 | -0.0311 | -55.3382
-4.5 | -0.319 | 0.0066 | -0.0316 | -48.3333
-4 | -0.2616 | 0.00642 | -0.0321 | -40.7477
-3.5 | -0.2036 | 0.00624 | -0.0327 | -32.6282
-3 | -0.1456 | 0.00608 | -0.0333 | -23.9474
-2.5 | -0.0876 | 0.00594 | -0.0339 | -14.7475
-2 | -0.0294 | 0.00579 | -0.0346 | -5.0777
-1.5 | 0.0276 | 0.00542 | -0.0351 | 5.0923
-1 | 0.0815 | 0.00466 | -0.0353 | 17.4893
-0.5 | 0.1357 | 0.00396 | -0.0356 | 34.2677
0 | 0.1937 | 0.00372 | -0.0363 | 52.0699
0.5 | 0.2519 | 0.00364 | -0.0371 | 69.2033
1 | 0.3112 | 0.00362 | -0.038 | 85.9669
1.5 | 0.3696 | 0.00371 | -0.0387 | 99.6226
2 | 0.4284 | 0.00378 | -0.0396 | 113.3333
2.5 | 0.4868 | 0.00389 | -0.0403 | 125.1414
3 | 0.5403 | 0.00445 | -0.0404 | 121.4157
3.5 | 0.5886 | 0.00543 | -0.0397 | 108.3978
4 | 0.6406 | 0.00601 | -0.0395 | 106.589
4.5 | 0.6925 | 0.00654 | -0.0392 | 105.8869
5 | 0.7458 | 0.00693 | -0.0392 | 107.619
5.5 | 0.7988 | 0.00729 | -0.0391 | 109.5748
6 | 0.8506 | 0.00769 | -0.0388 | 110.6112
6.5 | 0.9001 | 0.0082 | -0.0381 | 109.7683
7 | 0.9504 | 0.00859 | -0.0375 | 110.6403
7.5 | 1.0002 | 0.00897 | -0.0369 | 111.505
8 | 1.0487 | 0.00936 | -0.036 | 112.0406
8.5 | 1.0966 | 0.00973 | -0.035 | 112.703
9 | 1.1415 | 0.01016 | -0.0335 | 112.3524
9.5 | 1.1831 | 0.01061 | -0.0314 | 111.508
10 | 1.2138 | 0.01104 | -0.0271 | 109.9457
10.5 | 1.242 | 0.01167 | -0.0229 | 106.4267
11 | 1.2714 | 0.01238 | -0.0191 | 102.6979
11.5 | 1.3 | 0.01313 | -0.0154 | 99.0099
12 | 1.3626 | 0.01414 | -0.0192 | 96.3649

## 101. Re 8M Mach 0.25 (1)
BIGFOIL.COM POLAR EXPORT
GA 40-215
GA 40-215 |  |  |  | Cl Max: | 1.314 | at alpha= | 11.5 | deg
JavaFoil+Calcfoil stall+Eppler ext transition |  |  |  | L/D Max: | 127.266 | at alpha= | 3 | deg
Re: | 8000000 |  |  | Cd Min: | 0.0042 | at alpha= | 0 | deg
Mach: | 0.25 |  |  | Cl=0 at alpha= | -1.6746 | deg
|  |  |  | @ Cl=0.1, Cd= | 0.0043138
|  |  |  | @ Cl=0.4, Cd= | 0.0043376
|  |  |  | @ Cl=0.6, Cd= | 0.0047541
alpha (deg) | Cl | Cd | Cm | Cl/Cd
-15 | -0.299 | 0.10158 | -0.002 | -2.947
-14.5 | -0.354 | 0.09225 | -0.003 | -3.832
-14 | -0.4 | 0.09032 | -0.003 | -4.427
-13.5 | -0.443 | 0.08599 | -0.004 | -5.15
-13 | -0.482 | 0.08119 | -0.004 | -5.93
-12.5 | -0.515 | 0.0767 | -0.005 | -6.718
-12 | -0.543 | 0.07338 | -0.005 | -7.4
-11.5 | -0.569 | 0.06606 | -0.006 | -8.617
-11 | -0.692 | 0.01439 | -0.011 | -48.079
-10.5 | -0.717 | 0.01187 | -0.013 | -60.38
-10 | -0.725 | 0.01093 | -0.014 | -66.283
-9.5 | -0.722 | 0.0105 | -0.015 | -68.763
-9 | -0.713 | 0.00988 | -0.016 | -72.154
-8.5 | -0.695 | 0.0094 | -0.017 | -73.962
-8 | -0.669 | 0.00854 | -0.018 | -78.351
-7.5 | -0.637 | 0.00845 | -0.019 | -75.371
-7 | -0.599 | 0.00809 | -0.02 | -74.027
-6.5 | -0.556 | 0.00773 | -0.021 | -71.9
-6 | -0.508 | 0.00738 | -0.022 | -68.83
-5.5 | -0.457 | 0.00734 | -0.023 | -62.205
-5 | -0.402 | 0.00705 | -0.025 | -57.114
-4.5 | -0.346 | 0.00669 | -0.026 | -51.686
-4 | -0.287 | 0.00662 | -0.027 | -43.372
-3.5 | -0.227 | 0.00655 | -0.028 | -34.643
-3 | -0.166 | 0.00631 | -0.029 | -26.239
-2.5 | -0.104 | 0.00619 | -0.03 | -16.75
-2 | -0.041 | 0.00602 | -0.031 | -6.82
-1.5 | 0.022 | 0.00434 | -0.032 | 5.006
-1 | 0.085 | 0.00434 | -0.033 | 19.527
-0.5 | 0.148 | 0.00423 | -0.035 | 34.989
0 | 0.213 | 0.0042 | -0.036 | 50.674
0.5 | 0.276 | 0.00422 | -0.037 | 65.369
1 | 0.34 | 0.00429 | -0.038 | 79.114
1.5 | 0.403 | 0.00434 | -0.039 | 92.967
2 | 0.467 | 0.00446 | -0.04 | 104.571
2.5 | 0.53 | 0.00459 | -0.041 | 115.59
3 | 0.592 | 0.00465 | -0.042 | 127.266
3.5 | 0.655 | 0.00547 | -0.043 | 119.699
4 | 0.717 | 0.00627 | -0.045 | 114.437
4.5 | 0.779 | 0.00751 | -0.046 | 103.651
5 | 0.839 | 0.00786 | -0.047 | 106.737
5.5 | 0.899 | 0.00866 | -0.048 | 103.851
6 | 0.957 | 0.00954 | -0.049 | 100.406
6.5 | 1.013 | 0.00955 | -0.05 | 106.068
7 | 1.067 | 0.01039 | -0.051 | 102.642
7.5 | 1.117 | 0.01093 | -0.052 | 102.206
8 | 1.152 | 0.01179 | -0.053 | 97.699
8.5 | 1.191 | 0.01208 | -0.054 | 98.594
9 | 1.224 | 0.01279 | -0.054 | 95.663
9.5 | 1.253 | 0.01363 | -0.055 | 91.957
10 | 1.278 | 0.01442 | -0.056 | 88.662
10.5 | 1.297 | 0.01557 | -0.057 | 83.311
11 | 1.309 | 0.01648 | -0.058 | 79.424
11.5 | 1.314 | 0.01738 | -0.059 | 75.567
12 | 1.311 | 0.01861 | -0.06 | 70.424
12.5 | 1.3 | 0.02002 | -0.06 | 64.938
13 | 1.281 | 0.02157 | -0.061 | 59.394
13.5 | 1.254 | 0.02362 | -0.062 | 53.09
14 | 1.219 | 0.02559 | -0.062 | 47.645
14.5 | 1.177 | 0.02813 | -0.063 | 41.832
15 | 1.128 | 0.03066 | -0.064 | 36.776
15.5 | 1.071 | 0.03416 | -0.064 | 31.357
16 | 1.004 | 0.04028 | -0.064 | 24.927
16.5 | 0.935 | 0.04617 | -0.064 | 20.253

## 102. Re 8M Mach 0.25 (2)
BIGFOIL.COM POLAR EXPORT
GA 40-215
GA 40-215 |  |  |  | Cl Max: | 1.6384 | at alpha= | 18.5 | deg
XFOIL ncrit=9 |  |  |  | L/D Max: | 128.875 | at alpha= | 2.5 | deg
Re: | 8000000 |  |  | Cd Min: | 0.22597 | at alpha= | -20 | deg
Mach: | 0.25 |  |  | Cl=0 at alpha= | -1.753 | deg
|  |  |  | @ Cl=0.1, Cd= | 0.0045207
|  |  |  | @ Cl=0.4, Cd= | 0.0037473
|  |  |  | @ Cl=0.6, Cd= | 0.0053434
alpha (deg) | Cl | Cd | Cm | Cl/Cd
-20 | -0.6353 | 0.22597 | 0.0244 | -2.8114
-19.5 | -0.6178 | 0.21969 | 0.0203 | -2.8121
-19 | -0.6039 | 0.21144 | 0.0159 | -2.8561
-17 | -0.9513 | 0.08207 | -0.0604 | -11.5913
-16.5 | -1.0013 | 0.06588 | -0.0712 | -15.1988
-16 | -1.0286 | 0.0554 | -0.077 | -18.5668
-15.5 | -1.0647 | 0.04561 | -0.0808 | -23.3436
-15 | -1.1123 | 0.03645 | -0.0817 | -30.5158
-14.5 | -1.1483 | 0.02953 | -0.0791 | -38.8859
-14 | -1.1572 | 0.02526 | -0.0751 | -45.8116
-13.5 | -1.1629 | 0.02155 | -0.0697 | -53.9629
-13 | -1.1496 | 0.01924 | -0.0645 | -59.7505
-12.5 | -1.1398 | 0.0169 | -0.0581 | -67.4438
-12 | -1.1218 | 0.0154 | -0.0513 | -72.8442
-11.5 | -1.0876 | 0.0142 | -0.0469 | -76.5915
-11 | -1.0447 | 0.01316 | -0.0439 | -79.3845
-10.5 | -0.9975 | 0.0123 | -0.0414 | -81.0976
-10 | -0.9496 | 0.01139 | -0.0391 | -83.3714
-9.5 | -0.9009 | 0.01049 | -0.037 | -85.8818
-9 | -0.8475 | 0.00988 | -0.0357 | -85.7794
-8.5 | -0.7927 | 0.00936 | -0.0346 | -84.6902
-8 | -0.7366 | 0.00891 | -0.0339 | -82.6712
-7.5 | -0.6798 | 0.0085 | -0.0333 | -79.9765
-7 | -0.6223 | 0.00815 | -0.033 | -76.3558
-6.5 | -0.5647 | 0.00776 | -0.0327 | -72.7706
-6 | -0.5066 | 0.00745 | -0.0326 | -68
-5.5 | -0.4476 | 0.00718 | -0.0327 | -62.3398
-5 | -0.3886 | 0.00691 | -0.0329 | -56.2373
-4.5 | -0.3292 | 0.00671 | -0.0332 | -49.0611
-4 | -0.2696 | 0.00649 | -0.0336 | -41.5408
-3.5 | -0.2095 | 0.00632 | -0.0341 | -33.1487
-3 | -0.1497 | 0.00614 | -0.0346 | -24.3811
-2.5 | -0.0896 | 0.006 | -0.0352 | -14.9333
-2 | -0.0293 | 0.00583 | -0.0358 | -5.0257
-1.5 | 0.03 | 0.00554 | -0.0364 | 5.4152
-1 | 0.085 | 0.00472 | -0.0365 | 18.0085
-0.5 | 0.1407 | 0.00398 | -0.0368 | 35.3518
0 | 0.2005 | 0.00373 | -0.0375 | 53.7534
0.5 | 0.2608 | 0.00366 | -0.0383 | 71.2568
1 | 0.3221 | 0.00364 | -0.0392 | 88.489
1.5 | 0.3826 | 0.00372 | -0.04 | 102.8495
2.5 | 0.5039 | 0.00391 | -0.0416 | 128.8747
3 | 0.5591 | 0.00447 | -0.0416 | 125.0783
3.5 | 0.6078 | 0.00551 | -0.0406 | 110.3085
4 | 0.6605 | 0.00614 | -0.0401 | 107.5733
4.5 | 0.7136 | 0.0067 | -0.0396 | 106.5075
5 | 0.7676 | 0.00713 | -0.0393 | 107.6578
5.5 | 0.8218 | 0.00751 | -0.0389 | 109.4274
6 | 0.8739 | 0.00798 | -0.0381 | 109.5113
6.5 | 0.924 | 0.0085 | -0.0369 | 108.7059
7 | 0.9747 | 0.00892 | -0.0358 | 109.2713
7.5 | 1.0245 | 0.00932 | -0.0345 | 109.9249
8 | 1.0719 | 0.00976 | -0.0327 | 109.8258
8.5 | 1.1167 | 0.01019 | -0.0304 | 109.5878
9 | 1.1458 | 0.01073 | -0.0251 | 106.7847
9.5 | 1.1788 | 0.01134 | -0.0209 | 103.9506
10 | 1.212 | 0.01208 | -0.0171 | 100.3311
10.5 | 1.2431 | 0.01301 | -0.0132 | 95.5496
11 | 1.2741 | 0.01396 | -0.0094 | 91.2679
11.5 | 1.3155 | 0.01508 | -0.0081 | 87.2347
13 | 1.4341 | 0.01986 | -0.0051 | 72.2105
13.5 | 1.4675 | 0.02194 | -0.0037 | 66.887
14 | 1.4996 | 0.02396 | -0.002 | 62.5876
14.5 | 1.5286 | 0.02618 | -0.0002 | 58.3881
15 | 1.5545 | 0.02869 | 0.0017 | 54.1826
15.5 | 1.579 | 0.03138 | 0.0035 | 50.3187
16 | 1.5987 | 0.03447 | 0.0055 | 46.3795
16.5 | 1.6121 | 0.03815 | 0.0075 | 42.2569
17 | 1.624 | 0.04206 | 0.0093 | 38.6115
17.5 | 1.6296 | 0.04668 | 0.0109 | 34.91
18 | 1.6362 | 0.05118 | 0.0124 | 31.9695
18.5 | 1.6384 | 0.0561 | 0.0138 | 29.205
19 | 1.6333 | 0.06124 | 0.0159 | 26.6705
19.5 | 1.6212 | 0.06762 | 0.017 | 23.9752
20 | 1.614 | 0.07464 | 0.016 | 21.6238

## 103. Re 8M Mach 0.50 (1)
BIGFOIL.COM POLAR EXPORT
GA 40-215
GA 40-215 |  |  |  | Cl Max: | 1.231 | at alpha= | 20 | deg
JavaFoil+Calcfoil stall+Eppler ext transition |  |  |  | L/D Max: | 122.445 | at alpha= | 2.5 | deg
Re: | 8000000 |  |  | Cd Min: | 0.00433 | at alpha= | 0 | deg
Mach: | 0.5 |  |  | Cl=0 at alpha= | -1.6714 | deg
|  |  |  | @ Cl=0.1, Cd= | 0.0045186
|  |  |  | @ Cl=0.4, Cd= | 0.0044782
|  |  |  | @ Cl=0.6, Cd= | 0.0049131
alpha (deg) | Cl | Cd | Cm | Cl/Cd
-20 | -1.021 | 0.15305 | 0.003 | -6.669
-19.5 | -0.993 | 0.14869 | 0.003 | -6.678
-19 | -0.969 | 0.15444 | 0.002 | -6.275
-18.5 | -0.946 | 0.13999 | 0.002 | -6.756
-18 | -0.918 | 0.13436 | 0.001 | -6.833
-17.5 | -0.889 | 0.13076 | 0.001 | -6.796
-17 | -0.859 | 0.12593 | 0 | -6.823
-16.5 | -0.831 | 0.12167 | -0.001 | -6.826
-16 | -0.801 | 0.11921 | -0.001 | -6.719
-15.5 | -0.773 | 0.11378 | -0.002 | -6.795
-15 | -0.746 | 0.10943 | -0.002 | -6.814
-14.5 | -0.718 | 0.10509 | -0.003 | -6.834
-14 | -0.691 | 0.10148 | -0.004 | -6.808
-13.5 | -0.664 | 0.09539 | -0.004 | -6.96
-13 | -0.636 | 0.08971 | -0.005 | -7.091
-12.5 | -0.609 | 0.08293 | -0.005 | -7.341
-12 | -0.582 | 0.07652 | -0.006 | -7.601
-11.5 | -0.556 | 0.06939 | -0.007 | -8.019
-11 | -0.591 | 0.02743 | -0.012 | -21.55
-10.5 | -0.593 | 0.01507 | -0.014 | -39.35
-10 | -0.564 | 0.01342 | -0.015 | -42.07
-9.5 | -0.44 | 0.06235 | -0.008 | -7.052
-9 | -0.414 | 0.05402 | -0.01 | -7.669
-8.5 | -0.468 | 0.01122 | -0.019 | -41.671
-8 | -0.435 | 0.01045 | -0.02 | -41.671
-7.5 | -0.402 | 0.01001 | -0.021 | -40.135
-7 | -0.3 | 0.04429 | -0.011 | -6.782
-6.5 | -0.335 | 0.00929 | -0.024 | -36.014
-6 | -0.478 | 0.00852 | -0.025 | -56.113
-5.5 | -0.469 | 0.0085 | -0.026 | -55.164
-5 | -0.429 | 0.00774 | -0.027 | -55.511
-4.5 | -0.376 | 0.00729 | -0.029 | -51.661
-4 | -0.316 | 0.00713 | -0.03 | -44.348
-3.5 | -0.251 | 0.00685 | -0.031 | -36.697
-3 | -0.184 | 0.00678 | -0.032 | -27.188
-2.5 | -0.116 | 0.00655 | -0.034 | -17.647
-2 | -0.046 | 0.00643 | -0.035 | -7.126
-1.5 | 0.024 | 0.00619 | -0.036 | 3.922
-1 | 0.095 | 0.00453 | -0.037 | 20.919
-0.5 | 0.165 | 0.00437 | -0.039 | 37.85
0 | 0.238 | 0.00433 | -0.04 | 54.837
0.5 | 0.309 | 0.00441 | -0.041 | 69.943
1 | 0.38 | 0.00445 | -0.042 | 85.442
1.5 | 0.451 | 0.00455 | -0.044 | 99.152
2 | 0.522 | 0.00473 | -0.045 | 110.319
2.5 | 0.593 | 0.00484 | -0.046 | 122.445
3 | 0.661 | 0.00555 | -0.047 | 119.209
3.5 | 0.731 | 0.00627 | -0.049 | 116.548
4 | 0.8 | 0.0071 | -0.05 | 112.621
4.5 | 0.868 | 0.00854 | -0.051 | 101.565
5 | 0.934 | 0.00912 | -0.052 | 102.379
5.5 | 0.983 | 0.01074 | -0.053 | 91.566
6 | 1.038 | 0.01144 | -0.054 | 90.756
6.5 | 1.087 | 0.01224 | -0.055 | 88.768
7 | 1.126 | 0.01344 | -0.056 | 83.818
7.5 | 1.153 | 0.0145 | -0.057 | 79.504
8 | 1.155 | 0.01547 | -0.058 | 74.668
8.5 | 1.107 | 0.01702 | -0.059 | 65.06
9 | 0.723 | 0.01825 | -0.06 | 39.624
9.5 | 0.753 | 0.02094 | -0.06 | 35.945
10 | 0.786 | 0.02065 | -0.062 | 38.073
10.5 | 0.8 | 0.02765 | -0.061 | 28.943
11 | 0.728 | 0.06776 | -0.042 | 10.739
11.5 | 0.747 | 0.07851 | -0.037 | 9.511
12 | 0.777 | 0.08443 | -0.039 | 9.197
12.5 | 0.82 | 0.08005 | -0.047 | 10.242
13 | 0.839 | 0.09224 | -0.044 | 9.095
13.5 | 0.858 | 0.09988 | -0.04 | 8.587
14 | 0.889 | 0.10466 | -0.043 | 8.496
14.5 | 0.921 | 0.10678 | -0.046 | 8.624
15 | 0.953 | 0.10958 | -0.048 | 8.698
15.5 | 0.987 | 0.11144 | -0.051 | 8.856
16 | 1.013 | 0.12048 | -0.051 | 8.406
16.5 | 1.03 | 0.14103 | -0.048 | 7.305
17 | 1.059 | 0.12572 | -0.049 | 8.425
17.5 | 1.095 | 0.12532 | -0.053 | 8.739
18 | 1.139 | 0.12008 | -0.058 | 9.483
18.5 | 1.183 | 0.11499 | -0.062 | 10.286
19 | 1.213 | 0.11951 | -0.064 | 10.149
19.5 | 1.225 | 0.13745 | -0.061 | 8.916
20 | 1.231 | 0.15382 | -0.057 | 8.006

## 104. Re 8M Mach 0.50 (2)
BIGFOIL.COM POLAR EXPORT
GA 40-215
GA 40-215 |  |  |  | Cl Max: | 1.334 | at alpha= | 11.5 | deg
XFOIL ncrit=9 |  |  |  | L/D Max: | 143.936 | at alpha= | 2.5 | deg
Re: | 8000000 |  |  | Cd Min: | 0.25498 | at alpha= | -20 | deg
Mach: | 0.5 |  |  | Cl=0 at alpha= | -1.794 | deg
|  |  |  | @ Cl=0.1, Cd= | 0.0050642
|  |  |  | @ Cl=0.4, Cd= | 0.0037701
|  |  |  | @ Cl=0.6, Cd= | 0.0041757
alpha (deg) | Cl | Cd | Cm | Cl/Cd
-20 | -0.6948 | 0.25498 | 0.0407 | -2.7249
-19.5 | -0.6465 | 0.24218 | 0.0259 | -2.6695
-19 | -0.629 | 0.2337 | 0.0217 | -2.6915
-18.5 | -0.6082 | 0.22599 | 0.0171 | -2.6913
-18 | -0.5882 | 0.21768 | 0.0123 | -2.7021
-17.5 | -0.5686 | 0.2089 | 0.0075 | -2.7219
-17 | -0.55 | 0.20021 | 0.0025 | -2.7471
-16.5 | -0.5248 | 0.19473 | -0.0017 | -2.695
-16 | -0.5121 | 0.18344 | -0.0071 | -2.7916
-15.5 | -0.4956 | 0.17438 | -0.0121 | -2.8421
-15 | -0.4798 | 0.16536 | -0.0171 | -2.9015
-14.5 | -0.4625 | 0.15709 | -0.0219 | -2.9442
-14 | -0.4446 | 0.14916 | -0.0265 | -2.9807
-13.5 | -0.4306 | 0.1403 | -0.0315 | -3.0691
-13 | -0.417 | 0.13158 | -0.0363 | -3.1692
-12.5 | -0.4127 | 0.12098 | -0.042 | -3.4113
-12 | -0.4115 | 0.11026 | -0.048 | -3.7321
-11.5 | -0.4169 | 0.09884 | -0.0546 | -4.2179
-11 | -0.4164 | 0.08912 | -0.0603 | -4.6724
-10.5 | -0.433 | 0.07626 | -0.0685 | -5.6779
-10 | -0.452 | 0.06127 | -0.08 | -7.3772
-9.5 | -0.4844 | 0.05018 | -0.0872 | -9.6532
-9 | -0.5304 | 0.0409 | -0.0896 | -12.9682
-8.5 | -0.5647 | 0.03468 | -0.0865 | -16.2832
-8 | -0.5971 | 0.02981 | -0.0787 | -20.0302
-7.5 | -0.6196 | 0.02483 | -0.0688 | -24.9537
-7 | -0.6171 | 0.01883 | -0.0612 | -32.7722
-6.5 | -0.6026 | 0.01176 | -0.054 | -51.2415
-6 | -0.5656 | 0.00916 | -0.0477 | -61.7467
-5 | -0.4406 | 0.00761 | -0.0427 | -57.8975
-4.5 | -0.3723 | 0.00724 | -0.0417 | -51.4227
-4 | -0.3041 | 0.00691 | -0.041 | -44.0087
-3.5 | -0.2352 | 0.00664 | -0.0408 | -35.4217
-3 | -0.1659 | 0.00642 | -0.0409 | -25.8411
-2.5 | -0.0971 | 0.00622 | -0.0412 | -15.6109
-2 | -0.0283 | 0.00606 | -0.0416 | -4.67
-1.5 | 0.0404 | 0.00588 | -0.0422 | 6.8707
-1 | 0.1025 | 0.00503 | -0.042 | 20.3777
-0.5 | 0.1636 | 0.00409 | -0.0419 | 40
0 | 0.2314 | 0.00383 | -0.0426 | 60.4178
0.5 | 0.3012 | 0.00376 | -0.0436 | 80.1064
1 | 0.3718 | 0.00375 | -0.0447 | 99.1467
1.5 | 0.4419 | 0.0038 | -0.0456 | 116.2895
2 | 0.5114 | 0.00394 | -0.0464 | 129.797
2.5 | 0.5815 | 0.00404 | -0.0472 | 143.9356
3 | 0.6456 | 0.00451 | -0.047 | 143.1486
4 | 0.7431 | 0.00682 | -0.0414 | 108.9589
4.5 | 0.7969 | 0.0075 | -0.0391 | 106.2533
5 | 0.8511 | 0.00807 | -0.0365 | 105.4647
5.5 | 0.8995 | 0.00869 | -0.0328 | 103.5098
6.5 | 0.9587 | 0.01038 | -0.0191 | 92.3603
7 | 0.9979 | 0.01138 | -0.0143 | 87.6889
7.5 | 1.0375 | 0.01253 | -0.0098 | 82.8013
8 | 1.0787 | 0.01378 | -0.0055 | 78.2801
8.5 | 1.1192 | 0.01516 | -0.0013 | 73.8259
9 | 1.1578 | 0.01675 | 0.0032 | 69.1224
9.5 | 1.1962 | 0.01847 | 0.0076 | 64.7645
10 | 1.2327 | 0.02035 | 0.0123 | 60.5749
10.5 | 1.2618 | 0.02259 | 0.0176 | 55.8566
11 | 1.315 | 0.02632 | 0.0167 | 49.962
11.5 | 1.334 | 0.03279 | 0.0163 | 40.6831
12 | 1.3138 | 0.03934 | 0.0211 | 33.396
12.5 | 1.2861 | 0.04683 | 0.0247 | 27.4632
13 | 1.2535 | 0.05511 | 0.0271 | 22.7454
13.5 | 1.212 | 0.06443 | 0.0283 | 18.8111
14 | 1.1739 | 0.07503 | 0.0264 | 15.6457
14.5 | 1.1371 | 0.08741 | 0.0212 | 13.0088
15 | 1.1036 | 0.10105 | 0.0135 | 10.9213
15.5 | 1.0785 | 0.11477 | 0.0049 | 9.3971
16 | 1.0569 | 0.12864 | -0.0041 | 8.216
16.5 | 1.0387 | 0.14218 | -0.0129 | 7.3055

## 105. Re 10M Mach 0.00 (1)
BIGFOIL.COM POLAR EXPORT
GA 40-215
GA 40-215 |  |  |  | Cl Max: | 1.397 | at alpha= | 13.5 | deg
JavaFoil+Calcfoil stall+Eppler ext transition |  |  |  | L/D Max: | 114.024 | at alpha= | 8.5 | deg
Re: | 10000000 |  |  | Cd Min: | 0.00409 | at alpha= | 0.5 | deg
Mach: | 0 |  |  | Cl=0 at alpha= | -1.6721 | deg
|  |  |  | @ Cl=0.1, Cd= | 0.0042657
|  |  |  | @ Cl=0.4, Cd= | 0.0043361
|  |  |  | @ Cl=0.6, Cd= | 0.005504
alpha (deg) | Cl | Cd | Cm | Cl/Cd
-17.5 | -0.587 | 0.12012 | 0 | -4.89
-17 | -0.603 | 0.11511 | 0 | -5.243
-16.5 | -0.619 | 0.10946 | -0.001 | -5.658
-16 | -0.634 | 0.10405 | -0.001 | -6.096
-15.5 | -0.648 | 0.09894 | -0.002 | -6.553
-15 | -0.753 | 0.02808 | -0.003 | -26.825
-14.5 | -0.746 | 0.03599 | -0.004 | -20.722
-14 | -0.789 | 0.02109 | -0.005 | -37.43
-13.5 | -0.811 | 0.01673 | -0.006 | -48.459
-13 | -0.823 | 0.01478 | -0.007 | -55.649
-12.5 | -0.83 | 0.01337 | -0.008 | -62.046
-12 | -0.83 | 0.01265 | -0.009 | -65.659
-11.5 | -0.829 | 0.01173 | -0.01 | -70.68
-11 | -0.823 | 0.01085 | -0.011 | -75.85
-10.5 | -0.811 | 0.01028 | -0.012 | -78.895
-10 | -0.794 | 0.00977 | -0.013 | -81.328
-9.5 | -0.772 | 0.00894 | -0.014 | -86.371
-9 | -0.745 | 0.00868 | -0.015 | -85.779
-8.5 | -0.713 | 0.00831 | -0.016 | -85.803
-8 | -0.677 | 0.00797 | -0.018 | -84.982
-7.5 | -0.638 | 0.00787 | -0.019 | -81.055
-7 | -0.595 | 0.00747 | -0.02 | -79.62
-6.5 | -0.548 | 0.00754 | -0.021 | -72.641
-6 | -0.498 | 0.00699 | -0.022 | -71.28
-5.5 | -0.446 | 0.00702 | -0.023 | -63.609
-5 | -0.392 | 0.00671 | -0.024 | -58.415
-4.5 | -0.336 | 0.00646 | -0.025 | -52.023
-4 | -0.279 | 0.00632 | -0.026 | -44.096
-3.5 | -0.22 | 0.00608 | -0.027 | -36.176
-3 | -0.161 | 0.00607 | -0.028 | -26.463
-2.5 | -0.1 | 0.00595 | -0.029 | -16.878
-2 | -0.04 | 0.00577 | -0.03 | -6.897
-1.5 | 0.021 | 0.00454 | -0.031 | 4.637
-1 | 0.082 | 0.00431 | -0.032 | 19.075
-0.5 | 0.143 | 0.00416 | -0.033 | 34.444
0 | 0.206 | 0.00411 | -0.035 | 50.058
0.5 | 0.267 | 0.00409 | -0.036 | 65.303
1 | 0.329 | 0.00422 | -0.037 | 77.965
1.5 | 0.39 | 0.00432 | -0.038 | 90.371
2 | 0.452 | 0.00442 | -0.039 | 102.153
2.5 | 0.514 | 0.00491 | -0.04 | 104.624
3 | 0.574 | 0.00527 | -0.041 | 108.724
3.5 | 0.634 | 0.00581 | -0.042 | 109.164
4 | 0.695 | 0.00623 | -0.043 | 111.458
4.5 | 0.755 | 0.00712 | -0.044 | 105.941
5 | 0.814 | 0.00741 | -0.045 | 109.833
5.5 | 0.872 | 0.00817 | -0.046 | 106.766
6 | 0.929 | 0.00877 | -0.047 | 105.958
6.5 | 0.984 | 0.00918 | -0.048 | 107.257
7 | 1.038 | 0.00923 | -0.05 | 112.459
7.5 | 1.089 | 0.01001 | -0.051 | 108.759
8 | 1.138 | 0.01044 | -0.052 | 108.943
8.5 | 1.184 | 0.01038 | -0.053 | 114.024
9 | 1.227 | 0.01128 | -0.054 | 108.822
9.5 | 1.267 | 0.01209 | -0.055 | 104.839
10 | 1.286 | 0.01255 | -0.055 | 102.526
10.5 | 1.312 | 0.0133 | -0.056 | 98.688
11 | 1.336 | 0.014 | -0.057 | 95.416
11.5 | 1.357 | 0.01486 | -0.057 | 91.343
12 | 1.374 | 0.01592 | -0.058 | 86.268
12.5 | 1.386 | 0.01688 | -0.059 | 82.102
13 | 1.393 | 0.01768 | -0.06 | 78.809
13.5 | 1.397 | 0.01886 | -0.061 | 74.042
14 | 1.395 | 0.02011 | -0.061 | 69.395
14.5 | 1.39 | 0.02149 | -0.062 | 64.682
15 | 1.38 | 0.02327 | -0.063 | 59.286
15.5 | 1.367 | 0.02469 | -0.063 | 55.381
16 | 1.35 | 0.02679 | -0.064 | 50.4
16.5 | 1.329 | 0.02949 | -0.064 | 45.081
17 | 1.299 | 0.03199 | -0.065 | 40.619
17.5 | 1.264 | 0.03456 | -0.066 | 36.565
18 | 1.224 | 0.03822 | -0.066 | 32.025
18.5 | 1.183 | 0.04221 | -0.066 | 28.023

## 106. Re 10M Mach 0.00 (2)
BIGFOIL.COM POLAR EXPORT
GA 40-215
GA 40-215 |  |  |  | Cl Max: | 1.758 | at alpha= | 20 | deg
XFOIL ncrit=9 |  |  |  | L/D Max: | 118.571 | at alpha= | 2.5 | deg
Re: | 10000000 |  |  | Cd Min: | 0.04792 | at alpha= | 20 | deg
Mach: | 0 |  |  | Cl=0 at alpha= | -1.7413 | deg
|  |  |  | @ Cl=0.1, Cd= | 0.0045356
|  |  |  | @ Cl=0.4, Cd= | 0.003712
|  |  |  | @ Cl=0.6, Cd= | 0.0056781
alpha (deg) | Cl | Cd | Cm | Cl/Cd
-18 | -1.5163 | 0.02356 | -0.0579 | -64.3591
-17.5 | -1.4618 | 0.02166 | -0.0624 | -67.4885
-17 | -1.447 | 0.01988 | -0.0589 | -72.7867
-16.5 | -1.4263 | 0.01842 | -0.0558 | -77.4321
-16 | -1.4003 | 0.01729 | -0.0529 | -80.989
-15.5 | -1.3767 | 0.01613 | -0.0493 | -85.3503
-15 | -1.3506 | 0.0152 | -0.0457 | -88.8553
-14.5 | -1.3254 | 0.0144 | -0.0414 | -92.0417
-14 | -1.2959 | 0.01382 | -0.0374 | -93.7699
-13.5 | -1.2562 | 0.01316 | -0.0353 | -95.4559
-13 | -1.2126 | 0.0126 | -0.0338 | -96.2381
-12.5 | -1.1673 | 0.01206 | -0.0326 | -96.791
-12 | -1.1199 | 0.01158 | -0.0317 | -96.7098
-11.5 | -1.0712 | 0.01112 | -0.031 | -96.3309
-11 | -1.0221 | 0.01064 | -0.0303 | -96.062
-10.5 | -0.9735 | 0.01003 | -0.0295 | -97.0588
-10 | -0.9228 | 0.00955 | -0.029 | -96.6283
-9.5 | -0.871 | 0.00913 | -0.0287 | -95.3998
-9 | -0.8184 | 0.00872 | -0.0285 | -93.8532
-8.5 | -0.7649 | 0.00837 | -0.0285 | -91.3859
-8 | -0.7105 | 0.00806 | -0.0286 | -88.1514
-7.5 | -0.6556 | 0.00779 | -0.0288 | -84.1592
-7 | -0.6002 | 0.00751 | -0.029 | -79.9201
-6.5 | -0.545 | 0.00721 | -0.0293 | -75.5895
-6 | -0.4889 | 0.00696 | -0.0296 | -70.2443
-5.5 | -0.4322 | 0.00675 | -0.0301 | -64.0296
-5 | -0.3757 | 0.00653 | -0.0305 | -57.5345
-4.5 | -0.3185 | 0.00636 | -0.0311 | -50.0786
-4 | -0.2611 | 0.00615 | -0.0317 | -42.4553
-3.5 | -0.2035 | 0.00601 | -0.0323 | -33.8602
-3 | -0.1459 | 0.00586 | -0.0329 | -24.8976
-2.5 | -0.0878 | 0.00572 | -0.0336 | -15.3497
-2 | -0.0297 | 0.00556 | -0.0343 | -5.3417
-1.5 | 0.0277 | 0.00534 | -0.035 | 5.1873
-1 | 0.0825 | 0.00475 | -0.0353 | 17.3684
-0.5 | 0.1372 | 0.00408 | -0.0357 | 33.6275
0 | 0.193 | 0.00369 | -0.0362 | 52.3035
0.5 | 0.2512 | 0.00354 | -0.037 | 70.9605
1 | 0.3094 | 0.00355 | -0.0378 | 87.1549
1.5 | 0.3674 | 0.00365 | -0.0385 | 100.6575
2 | 0.4252 | 0.00376 | -0.0393 | 113.0851
2.5 | 0.4814 | 0.00406 | -0.0398 | 118.5714
3 | 0.533 | 0.00477 | -0.0396 | 111.74
3.5 | 0.5831 | 0.00554 | -0.0392 | 105.2527
4.5 | 0.6896 | 0.00641 | -0.0393 | 107.5819
5 | 0.7434 | 0.00674 | -0.0394 | 110.2967
5.5 | 0.7965 | 0.00709 | -0.0394 | 112.3413
6 | 0.8484 | 0.00748 | -0.0392 | 113.4225
6.5 | 0.899 | 0.00792 | -0.0388 | 113.5101
7 | 0.9501 | 0.00828 | -0.0385 | 114.7464
7.5 | 1.0009 | 0.0086 | -0.0382 | 116.3837
8 | 1.0504 | 0.00896 | -0.0376 | 117.2321
8.5 | 1.0992 | 0.00931 | -0.0369 | 118.0666
9 | 1.1456 | 0.00972 | -0.0358 | 117.8601
9.5 | 1.1912 | 0.01009 | -0.0346 | 118.0575
10 | 1.2331 | 0.01052 | -0.0327 | 117.2148
10.5 | 1.2598 | 0.01102 | -0.0279 | 114.3194
11 | 1.2894 | 0.01159 | -0.0239 | 111.2511
11.5 | 1.3175 | 0.01232 | -0.0201 | 106.9399
12 | 1.3441 | 0.01311 | -0.0163 | 102.5248
12.5 | 1.3859 | 0.0141 | -0.0161 | 98.2908
13 | 1.4188 | 0.01517 | -0.0141 | 93.5267
13.5 | 1.4515 | 0.01644 | -0.0125 | 88.2908
14 | 1.4893 | 0.01796 | -0.0124 | 82.9232
14.5 | 1.5295 | 0.01943 | -0.0128 | 78.7185
15 | 1.5628 | 0.02102 | -0.012 | 74.3482
15.5 | 1.5937 | 0.0227 | -0.0111 | 70.207
16 | 1.6203 | 0.02464 | -0.0098 | 65.7589
16.5 | 1.6421 | 0.02692 | -0.0083 | 60.9993
17 | 1.6641 | 0.02928 | -0.007 | 56.834
17.5 | 1.6834 | 0.03191 | -0.0057 | 52.7546
18 | 1.6999 | 0.03482 | -0.0044 | 48.8196
18.5 | 1.7193 | 0.0376 | -0.0035 | 45.7261
19 | 1.7357 | 0.04065 | -0.0026 | 42.6986
19.5 | 1.7475 | 0.04419 | -0.0017 | 39.5451
20 | 1.758 | 0.04792 | -0.0009 | 36.6861

## 107. Re 10M Mach 0.10 (1)
BIGFOIL.COM POLAR EXPORT
GA 40-215
GA 40-215 |  |  |  | Cl Max: | 1.382 | at alpha= | 13 | deg
JavaFoil+Calcfoil stall+Eppler ext transition |  |  |  | L/D Max: | 113.363 | at alpha= | 8.5 | deg
Re: | 10000000 |  |  | Cd Min: | 0.0041 | at alpha= | 0.5 | deg
Mach: | 0.1 |  |  | Cl=0 at alpha= | -1.6721 | deg
|  |  |  | @ Cl=0.1, Cd= | 0.0042866
|  |  |  | @ Cl=0.4, Cd= | 0.0043365
|  |  |  | @ Cl=0.6, Cd= | 0.0054974
alpha (deg) | Cl | Cd | Cm | Cl/Cd
-16.5 | -0.575 | 0.11051 | -0.001 | -5.204
-16 | -0.593 | 0.1049 | -0.001 | -5.656
-15.5 | -0.632 | 0.07617 | -0.002 | -8.3
-15 | -0.687 | 0.04351 | -0.003 | -15.783
-14.5 | -0.651 | 0.0798 | -0.003 | -8.161
-14 | -0.727 | 0.03399 | -0.005 | -21.374
-13.5 | -0.774 | 0.01913 | -0.006 | -40.442
-13 | -0.795 | 0.01552 | -0.007 | -51.21
-12.5 | -0.806 | 0.01388 | -0.008 | -58.094
-12 | -0.811 | 0.01296 | -0.009 | -62.592
-11.5 | -0.813 | 0.01198 | -0.01 | -67.873
-11 | -0.81 | 0.011 | -0.011 | -73.686
-10.5 | -0.801 | 0.0104 | -0.012 | -77.06
-10 | -0.787 | 0.0099 | -0.013 | -79.548
-9.5 | -0.768 | 0.00904 | -0.015 | -84.906
-9 | -0.742 | 0.00876 | -0.016 | -84.692
-8.5 | -0.712 | 0.00831 | -0.017 | -85.688
-8 | -0.677 | 0.00799 | -0.018 | -84.806
-7.5 | -0.638 | 0.00788 | -0.019 | -80.968
-7 | -0.596 | 0.00756 | -0.02 | -78.813
-6.5 | -0.549 | 0.00751 | -0.021 | -73.135
-6 | -0.5 | 0.00704 | -0.022 | -71.023
-5.5 | -0.448 | 0.00705 | -0.023 | -63.539
-5 | -0.394 | 0.00664 | -0.024 | -59.292
-4.5 | -0.338 | 0.00652 | -0.025 | -51.765
-4 | -0.28 | 0.00635 | -0.026 | -44.112
-3.5 | -0.221 | 0.00624 | -0.027 | -35.447
-3 | -0.161 | 0.0061 | -0.028 | -26.448
-2.5 | -0.101 | 0.00592 | -0.029 | -17.043
-2 | -0.04 | 0.00584 | -0.03 | -6.852
-1.5 | 0.021 | 0.00448 | -0.031 | 4.717
-1 | 0.083 | 0.00432 | -0.033 | 19.118
-0.5 | 0.144 | 0.0042 | -0.034 | 34.232
0 | 0.207 | 0.00412 | -0.035 | 50.205
0.5 | 0.269 | 0.0041 | -0.036 | 65.48
1 | 0.331 | 0.00427 | -0.037 | 77.501
1.5 | 0.392 | 0.00433 | -0.038 | 90.633
2 | 0.454 | 0.00438 | -0.039 | 103.708
2.5 | 0.516 | 0.00492 | -0.04 | 104.867
3 | 0.576 | 0.0053 | -0.041 | 108.821
3.5 | 0.638 | 0.00581 | -0.042 | 109.807
4 | 0.698 | 0.0063 | -0.043 | 110.823
4.5 | 0.758 | 0.00719 | -0.044 | 105.509
5 | 0.818 | 0.00748 | -0.046 | 109.251
5.5 | 0.876 | 0.00819 | -0.047 | 107.031
6 | 0.934 | 0.00884 | -0.048 | 105.626
6.5 | 0.989 | 0.00925 | -0.049 | 106.848
7 | 1.042 | 0.0093 | -0.05 | 112.107
7.5 | 1.093 | 0.01011 | -0.051 | 108.17
8 | 1.142 | 0.01077 | -0.052 | 106.014
8.5 | 1.188 | 0.01048 | -0.053 | 113.363
9 | 1.231 | 0.01165 | -0.054 | 105.614
9.5 | 1.257 | 0.01205 | -0.054 | 104.255
10 | 1.286 | 0.01274 | -0.055 | 100.917
10.5 | 1.311 | 0.01353 | -0.056 | 96.863
11 | 1.334 | 0.01422 | -0.057 | 93.867
11.5 | 1.353 | 0.01508 | -0.058 | 89.75
12 | 1.368 | 0.0162 | -0.058 | 84.418
12.5 | 1.377 | 0.0172 | -0.059 | 80.075
13 | 1.382 | 0.01806 | -0.06 | 76.527
13.5 | 1.382 | 0.01929 | -0.061 | 71.656
14 | 1.377 | 0.02061 | -0.062 | 66.846
14.5 | 1.368 | 0.02214 | -0.062 | 61.79
15 | 1.354 | 0.02399 | -0.063 | 56.438
15.5 | 1.337 | 0.02564 | -0.064 | 52.127
16 | 1.315 | 0.0278 | -0.064 | 47.311
16.5 | 1.289 | 0.03079 | -0.065 | 41.883
17 | 1.253 | 0.03383 | -0.065 | 37.053
17.5 | 1.213 | 0.03646 | -0.066 | 33.265
18 | 1.166 | 0.04126 | -0.066 | 28.258

## 108. Re 10M Mach 0.10 (2)
BIGFOIL.COM POLAR EXPORT
GA 40-215
GA 40-215 |  |  |  | Cl Max: | 1.7533 | at alpha= | 20 | deg
XFOIL ncrit=9 |  |  |  | L/D Max: | 119.335 | at alpha= | 2.5 | deg
Re: | 10000000 |  |  | Cd Min: | 0.05059 | at alpha= | 20 | deg
Mach: | 0.1 |  |  | Cl=0 at alpha= | -1.7426 | deg
|  |  |  | @ Cl=0.1, Cd= | 0.0045519
|  |  |  | @ Cl=0.4, Cd= | 0.0037073
|  |  |  | @ Cl=0.6, Cd= | 0.0056786
alpha (deg) | Cl | Cd | Cm | Cl/Cd
-20 | -1.535 | 0.04429 | -0.0598 | -34.6579
-19.5 | -1.5488 | 0.03771 | -0.0607 | -41.0713
-19 | -1.5384 | 0.03384 | -0.0607 | -45.461
-18.5 | -1.5349 | 0.02954 | -0.0601 | -51.9601
-18 | -1.5146 | 0.02631 | -0.0603 | -57.5675
-17.5 | -1.4483 | 0.02367 | -0.0679 | -61.1872
-17 | -1.4377 | 0.02154 | -0.0642 | -66.7456
-16.5 | -1.4198 | 0.01976 | -0.0609 | -71.8522
-16 | -1.3947 | 0.01844 | -0.0579 | -75.6345
-15.5 | -1.3729 | 0.01704 | -0.0542 | -80.5692
-15 | -1.3475 | 0.01593 | -0.0505 | -84.5888
-14.5 | -1.322 | 0.01496 | -0.0464 | -88.369
-14 | -1.2963 | 0.01422 | -0.0416 | -91.1603
-13.5 | -1.262 | 0.01353 | -0.0383 | -93.2742
-13 | -1.2193 | 0.01291 | -0.0364 | -94.4462
-12.5 | -1.1746 | 0.01231 | -0.0348 | -95.4184
-12 | -1.1273 | 0.01179 | -0.0336 | -95.6149
-11.5 | -1.0785 | 0.0113 | -0.0326 | -95.4425
-11 | -1.029 | 0.0108 | -0.0318 | -95.2778
-10.5 | -0.9794 | 0.01023 | -0.0309 | -95.738
-10 | -0.9288 | 0.0097 | -0.0302 | -95.7526
-9.5 | -0.8768 | 0.00924 | -0.0297 | -94.8918
-9 | -0.8239 | 0.00882 | -0.0294 | -93.4127
-8.5 | -0.77 | 0.00845 | -0.0293 | -91.1243
-8 | -0.7153 | 0.00811 | -0.0292 | -88.1998
-7.5 | -0.66 | 0.00783 | -0.0293 | -84.2912
-7 | -0.6041 | 0.00755 | -0.0295 | -80.0132
-6.5 | -0.5484 | 0.00725 | -0.0297 | -75.6414
-6 | -0.492 | 0.00699 | -0.03 | -70.3863
-5.5 | -0.4349 | 0.00677 | -0.0304 | -64.2393
-5 | -0.378 | 0.00655 | -0.0308 | -57.7099
-4.5 | -0.3203 | 0.00637 | -0.0314 | -50.2826
-4 | -0.2626 | 0.00617 | -0.0319 | -42.5608
-3.5 | -0.2046 | 0.00602 | -0.0325 | -33.9867
-3 | -0.1466 | 0.00587 | -0.0332 | -24.9744
-2.5 | -0.0881 | 0.00572 | -0.0339 | -15.4021
-2 | -0.0297 | 0.00557 | -0.0346 | -5.3321
-1.5 | 0.028 | 0.00536 | -0.0352 | 5.2239
-1 | 0.0832 | 0.00476 | -0.0355 | 17.479
-0.5 | 0.1381 | 0.00408 | -0.0359 | 33.848
0 | 0.1943 | 0.00369 | -0.0364 | 52.6558
0.5 | 0.2528 | 0.00354 | -0.0372 | 71.4124
1 | 0.3114 | 0.00355 | -0.038 | 87.7183
1.5 | 0.3697 | 0.00365 | -0.0388 | 101.2877
2 | 0.4279 | 0.00376 | -0.0395 | 113.8032
2.5 | 0.4845 | 0.00406 | -0.04 | 119.335
3.5 | 0.5865 | 0.00556 | -0.0394 | 105.4856
4 | 0.64 | 0.00603 | -0.0394 | 106.136
4.5 | 0.6934 | 0.00643 | -0.0394 | 107.8383
5 | 0.7476 | 0.00677 | -0.0395 | 110.4284
5.5 | 0.8009 | 0.00712 | -0.0394 | 112.486
6 | 0.853 | 0.00752 | -0.0392 | 113.4309
6.5 | 0.9037 | 0.00797 | -0.0387 | 113.3877
7 | 0.9549 | 0.00834 | -0.0383 | 114.4964
7.5 | 1.006 | 0.00866 | -0.0378 | 116.1663
8 | 1.0556 | 0.00903 | -0.0371 | 116.8992
8.5 | 1.1042 | 0.00939 | -0.0363 | 117.5932
9 | 1.1503 | 0.00981 | -0.035 | 117.2579
9.5 | 1.1956 | 0.01019 | -0.0336 | 117.3307
10 | 1.2325 | 0.01062 | -0.0305 | 116.0546
10.5 | 1.2589 | 0.01119 | -0.0256 | 112.5022
11 | 1.2895 | 0.0118 | -0.0219 | 109.2797
11.5 | 1.3171 | 0.01261 | -0.018 | 104.4489
12 | 1.3437 | 0.01342 | -0.014 | 100.1267
12.5 | 1.4173 | 0.01457 | -0.0203 | 97.2752
13 | 1.4226 | 0.01565 | -0.0126 | 90.901
13.5 | 1.4578 | 0.01706 | -0.0115 | 85.4513
14 | 1.4999 | 0.01859 | -0.0121 | 80.6832
14.5 | 1.5359 | 0.02014 | -0.0115 | 76.2612
15 | 1.5679 | 0.02185 | -0.0105 | 71.7574
15.5 | 1.597 | 0.02368 | -0.0093 | 67.4409
16 | 1.6223 | 0.0258 | -0.0078 | 62.8798
16.5 | 1.6422 | 0.02832 | -0.0061 | 57.9873
17 | 1.6634 | 0.03087 | -0.0047 | 53.884
17.5 | 1.6814 | 0.03371 | -0.0033 | 49.8784
18 | 1.7002 | 0.03658 | -0.0022 | 46.479
18.5 | 1.7182 | 0.03957 | -0.0012 | 43.4218
19 | 1.7334 | 0.04289 | -0.0002 | 40.415
19.5 | 1.7443 | 0.04665 | 0.0007 | 37.3912
20 | 1.7533 | 0.05059 | 0.0015 | 34.657

## 109. Re 10M Mach 0.25 (1)
BIGFOIL.COM POLAR EXPORT
GA 40-215
GA 40-215 |  |  |  | Cl Max: | 1.316 | at alpha= | 11.5 | deg
JavaFoil+Calcfoil stall+Eppler ext transition |  |  |  | L/D Max: | 111.427 | at alpha= | 4 | deg
Re: | 10000000 |  |  | Cd Min: | 0.0041 | at alpha= | 0.5 | deg
Mach: | 0.25 |  |  | Cl=0 at alpha= | -1.6746 | deg
|  |  |  | @ Cl=0.1, Cd= | 0.0043148
|  |  |  | @ Cl=0.4, Cd= | 0.0043257
|  |  |  | @ Cl=0.6, Cd= | 0.0054648
alpha (deg) | Cl | Cd | Cm | Cl/Cd
-15 | -0.3 | 0.10021 | -0.002 | -2.989
-14.5 | -0.354 | 0.08996 | -0.003 | -3.94
-14 | -0.401 | 0.08854 | -0.003 | -4.524
-13.5 | -0.444 | 0.08372 | -0.004 | -5.303
-13 | -0.483 | 0.07862 | -0.005 | -6.146
-12.5 | -0.517 | 0.07438 | -0.005 | -6.952
-12 | -0.544 | 0.07232 | -0.005 | -7.521
-11.5 | -0.657 | 0.01847 | -0.01 | -35.566
-11 | -0.7 | 0.01261 | -0.012 | -55.498
-10.5 | -0.718 | 0.0113 | -0.013 | -63.593
-10 | -0.726 | 0.01045 | -0.014 | -69.461
-9.5 | -0.723 | 0.01007 | -0.015 | -71.857
-9 | -0.714 | 0.00949 | -0.016 | -75.234
-8.5 | -0.695 | 0.00867 | -0.017 | -80.179
-8 | -0.67 | 0.00818 | -0.018 | -81.808
-7.5 | -0.637 | 0.00808 | -0.019 | -78.861
-7 | -0.599 | 0.00785 | -0.02 | -76.33
-6.5 | -0.556 | 0.00779 | -0.021 | -71.377
-6 | -0.508 | 0.00717 | -0.022 | -70.887
-5.5 | -0.457 | 0.00704 | -0.023 | -64.906
-5 | -0.403 | 0.00682 | -0.025 | -59.03
-4.5 | -0.346 | 0.00647 | -0.026 | -53.425
-4 | -0.287 | 0.0064 | -0.027 | -44.887
-3.5 | -0.227 | 0.00628 | -0.028 | -36.149
-3 | -0.166 | 0.00612 | -0.029 | -27.062
-2.5 | -0.104 | 0.00599 | -0.03 | -17.306
-2 | -0.041 | 0.0059 | -0.031 | -6.967
-1.5 | 0.022 | 0.00455 | -0.032 | 4.779
-1 | 0.085 | 0.00436 | -0.033 | 19.461
-0.5 | 0.148 | 0.00417 | -0.035 | 35.427
0 | 0.213 | 0.00416 | -0.036 | 51.085
0.5 | 0.276 | 0.0041 | -0.037 | 67.365
1 | 0.34 | 0.00424 | -0.038 | 80.059
1.5 | 0.403 | 0.00433 | -0.039 | 93.037
2 | 0.467 | 0.00442 | -0.04 | 105.596
2.5 | 0.53 | 0.00501 | -0.041 | 105.837
3 | 0.592 | 0.0054 | -0.042 | 109.614
3.5 | 0.655 | 0.00591 | -0.043 | 110.733
4 | 0.717 | 0.00644 | -0.045 | 111.427
4.5 | 0.779 | 0.00729 | -0.046 | 106.869
5 | 0.839 | 0.0077 | -0.047 | 109.052
5.5 | 0.899 | 0.00847 | -0.048 | 106.142
6 | 0.957 | 0.00925 | -0.049 | 103.491
6.5 | 1.013 | 0.00961 | -0.05 | 105.473
7 | 1.067 | 0.01005 | -0.051 | 106.16
7.5 | 1.117 | 0.01055 | -0.052 | 105.853
8 | 1.164 | 0.01132 | -0.053 | 102.872
8.5 | 1.208 | 0.01143 | -0.054 | 105.693
9 | 1.229 | 0.0122 | -0.055 | 100.717
9.5 | 1.257 | 0.01303 | -0.055 | 96.421
10 | 1.281 | 0.01382 | -0.056 | 92.672
10.5 | 1.3 | 0.01491 | -0.057 | 87.181
11 | 1.312 | 0.01549 | -0.058 | 84.677
11.5 | 1.316 | 0.01664 | -0.059 | 79.107
12 | 1.313 | 0.01775 | -0.06 | 73.983
12.5 | 1.303 | 0.01927 | -0.06 | 67.623
13 | 1.284 | 0.02061 | -0.061 | 62.279
13.5 | 1.257 | 0.02227 | -0.062 | 56.447
14 | 1.222 | 0.02431 | -0.063 | 50.271
14.5 | 1.18 | 0.02663 | -0.063 | 44.307
15 | 1.131 | 0.02895 | -0.064 | 39.076
15.5 | 1.075 | 0.03216 | -0.064 | 33.419
16 | 1.009 | 0.03732 | -0.064 | 27.049
16.5 | 0.941 | 0.04224 | -0.064 | 22.288

## 110. Re 10M Mach 0.25 (2)
BIGFOIL.COM POLAR EXPORT
GA 40-215
GA 40-215 |  |  |  | Cl Max: | 1.6917 | at alpha= | 19 | deg
XFOIL ncrit=9 |  |  |  | L/D Max: | 124.233 | at alpha= | 2.5 | deg
Re: | 10000000 |  |  | Cd Min: | 0.23023 | at alpha= | -20 | deg
Mach: | 0.25 |  |  | Cl=0 at alpha= | -1.7512 | deg
|  |  |  | @ Cl=0.1, Cd= | 0.0046438
|  |  |  | @ Cl=0.4, Cd= | 0.0036916
|  |  |  | @ Cl=0.6, Cd= | 0.0055492
alpha (deg) | Cl | Cd | Cm | Cl/Cd
-20 | -0.6728 | 0.23023 | 0.0368 | -2.9223
-18 | -0.9417 | 0.10582 | -0.0435 | -8.8991
-17.5 | -1.005 | 0.08103 | -0.063 | -12.4028
-17 | -1.0644 | 0.06468 | -0.0733 | -16.4564
-16.5 | -1.107 | 0.05266 | -0.0798 | -21.0216
-16 | -1.1312 | 0.04444 | -0.0824 | -25.4545
-15.5 | -1.1608 | 0.0369 | -0.083 | -31.458
-15 | -1.1954 | 0.03 | -0.0808 | -39.8467
-14.5 | -1.2169 | 0.02484 | -0.0765 | -48.9895
-14 | -1.2148 | 0.02163 | -0.0717 | -56.1627
-13.5 | -1.2097 | 0.01883 | -0.0659 | -64.2432
-13 | -1.1902 | 0.01705 | -0.0605 | -69.8065
-12.5 | -1.1766 | 0.01528 | -0.0535 | -77.0026
-12 | -1.149 | 0.01407 | -0.0478 | -81.6631
-11.5 | -1.107 | 0.01303 | -0.0445 | -84.9578
-11 | -1.0609 | 0.01214 | -0.0417 | -87.3888
-10.5 | -1.0108 | 0.0114 | -0.0396 | -88.6667
-10 | -0.9591 | 0.01074 | -0.0378 | -89.3017
-9.5 | -0.9053 | 0.01016 | -0.0364 | -89.1043
-9 | -0.8533 | 0.00943 | -0.0348 | -90.4878
-8.5 | -0.7978 | 0.00892 | -0.0339 | -89.4395
-8 | -0.7413 | 0.0085 | -0.0332 | -87.2118
-7.5 | -0.6839 | 0.00811 | -0.0327 | -84.328
-7 | -0.6258 | 0.00777 | -0.0324 | -80.5405
-6 | -0.5089 | 0.00715 | -0.0322 | -71.1748
-5.5 | -0.4497 | 0.00689 | -0.0324 | -65.2685
-4.5 | -0.3307 | 0.00644 | -0.0329 | -51.3509
-4 | -0.2708 | 0.00624 | -0.0334 | -43.3974
-3 | -0.1506 | 0.00592 | -0.0345 | -25.4392
-2.5 | -0.0901 | 0.00577 | -0.0351 | -15.6153
-2 | -0.0298 | 0.00562 | -0.0358 | -5.3025
-1.5 | 0.0301 | 0.00543 | -0.0364 | 5.5433
-1 | 0.087 | 0.00481 | -0.0367 | 18.0873
-0.5 | 0.1433 | 0.00409 | -0.0371 | 35.0367
0 | 0.2013 | 0.0037 | -0.0376 | 54.4054
0.5 | 0.2617 | 0.00355 | -0.0384 | 73.7183
1 | 0.3225 | 0.00355 | -0.0393 | 90.8451
1.5 | 0.3827 | 0.00366 | -0.04 | 104.5628
2 | 0.443 | 0.00377 | -0.0408 | 117.5066
2.5 | 0.5019 | 0.00404 | -0.0413 | 124.2327
3 | 0.5544 | 0.00481 | -0.0409 | 115.2599
3.5 | 0.6056 | 0.00564 | -0.0403 | 107.3759
4 | 0.6597 | 0.00616 | -0.04 | 107.0942
4.5 | 0.7144 | 0.0066 | -0.0398 | 108.2424
5 | 0.77 | 0.00695 | -0.0397 | 110.7914
5.5 | 0.8248 | 0.00731 | -0.0394 | 112.8317
6 | 0.8769 | 0.00779 | -0.0386 | 112.5674
6.5 | 0.9285 | 0.00825 | -0.0376 | 112.5455
7 | 0.9807 | 0.00863 | -0.0368 | 113.6385
7.5 | 1.0315 | 0.00902 | -0.0356 | 114.357
8 | 1.0813 | 0.0094 | -0.0342 | 115.0319
8.5 | 1.1275 | 0.00985 | -0.0322 | 114.467
9 | 1.166 | 0.01026 | -0.0286 | 113.6452
9.5 | 1.1965 | 0.01082 | -0.0237 | 110.5823
10 | 1.2272 | 0.01155 | -0.0192 | 106.2511
10.5 | 1.261 | 0.01234 | -0.0156 | 102.188
11 | 1.2908 | 0.01335 | -0.0116 | 96.6891
11.5 | 1.3198 | 0.01442 | -0.0076 | 91.5257
12 | 1.374 | 0.01567 | -0.009 | 87.6835
13 | 1.46 | 0.01896 | -0.0083 | 77.0042
13.5 | 1.4958 | 0.0207 | -0.0068 | 72.2609
14 | 1.5278 | 0.02268 | -0.005 | 67.3633
14.5 | 1.5573 | 0.0248 | -0.003 | 62.7944
15 | 1.584 | 0.02719 | -0.0009 | 58.2567
15.5 | 1.6068 | 0.02991 | 0.0012 | 53.7212
16 | 1.6266 | 0.03295 | 0.0033 | 49.3657
16.5 | 1.644 | 0.03632 | 0.0052 | 45.2643
17 | 1.6605 | 0.03988 | 0.0069 | 41.6374
17.5 | 1.6734 | 0.04384 | 0.0084 | 38.1706
18 | 1.684 | 0.0481 | 0.0098 | 35.0104
18.5 | 1.6905 | 0.05277 | 0.0111 | 32.0352
19 | 1.6917 | 0.05813 | 0.012 | 29.102
19.5 | 1.684 | 0.06404 | 0.0132 | 26.2961
20 | 1.6677 | 0.06973 | 0.0159 | 23.9165

## 111. Re 10M Mach 0.50 (1)
BIGFOIL.COM POLAR EXPORT
GA 40-215
GA 40-215 |  |  |  | Cl Max: | 1.237 | at alpha= | 19 | deg
JavaFoil+Calcfoil stall+Eppler ext transition |  |  |  | L/D Max: | 111.129 | at alpha= | 2 | deg
Re: | 10000000 |  |  | Cd Min: | 0.00432 | at alpha= | 0.5 | deg
Mach: | 0.5 |  |  | Cl=0 at alpha= | -1.6714 | deg
|  |  |  | @ Cl=0.1, Cd= | 0.0045279
|  |  |  | @ Cl=0.4, Cd= | 0.0044938
|  |  |  | @ Cl=0.6, Cd= | 0.0054559
alpha (deg) | Cl | Cd | Cm | Cl/Cd
-20 | -1.024 | 0.1481 | 0.004 | -6.914
-19.5 | -0.993 | 0.14565 | 0.003 | -6.819
-19 | -0.971 | 0.14972 | 0.002 | -6.483
-18.5 | -0.948 | 0.13664 | 0.002 | -6.937
-18 | -0.921 | 0.13011 | 0.001 | -7.076
-17.5 | -0.891 | 0.12667 | 0.001 | -7.032
-17 | -0.861 | 0.12271 | 0 | -7.018
-16.5 | -0.832 | 0.11943 | -0.001 | -6.963
-16 | -0.802 | 0.11603 | -0.001 | -6.914
-15.5 | -0.773 | 0.11094 | -0.002 | -6.972
-15 | -0.746 | 0.10696 | -0.002 | -6.973
-14.5 | -0.718 | 0.1053 | -0.003 | -6.822
-14 | -0.691 | 0.09912 | -0.004 | -6.971
-13.5 | -0.664 | 0.09484 | -0.004 | -7.002
-13 | -0.636 | 0.08831 | -0.005 | -7.207
-12.5 | -0.609 | 0.08129 | -0.005 | -7.494
-12 | -0.584 | 0.07348 | -0.006 | -7.952
-11.5 | -0.568 | 0.06023 | -0.008 | -9.428
-11 | -0.621 | 0.01693 | -0.013 | -36.667
-10.5 | -0.596 | 0.01404 | -0.014 | -42.468
-10 | -0.566 | 0.01273 | -0.015 | -44.448
-9.5 | -0.44 | 0.0619 | -0.008 | -7.105
-9 | -0.416 | 0.05216 | -0.01 | -7.974
-8.5 | -0.469 | 0.01076 | -0.019 | -43.536
-8 | -0.436 | 0.01003 | -0.02 | -43.461
-7.5 | -0.403 | 0.00963 | -0.021 | -41.808
-7 | -0.301 | 0.04335 | -0.012 | -6.947
-6.5 | -0.335 | 0.00898 | -0.024 | -37.313
-6 | -0.478 | 0.00827 | -0.025 | -57.768
-5.5 | -0.469 | 0.0078 | -0.026 | -60.164
-5 | -0.429 | 0.00743 | -0.027 | -57.834
-4.5 | -0.376 | 0.00741 | -0.029 | -50.824
-4 | -0.316 | 0.0069 | -0.03 | -45.816
-3.5 | -0.252 | 0.00654 | -0.031 | -38.441
-3 | -0.184 | 0.00659 | -0.032 | -27.969
-2.5 | -0.116 | 0.00634 | -0.034 | -18.224
-2 | -0.046 | 0.0063 | -0.035 | -7.278
-1.5 | 0.024 | 0.0061 | -0.036 | 3.975
-1 | 0.095 | 0.00454 | -0.037 | 20.898
-0.5 | 0.165 | 0.00437 | -0.039 | 37.786
0 | 0.238 | 0.00433 | -0.04 | 54.879
0.5 | 0.309 | 0.00432 | -0.041 | 71.395
1 | 0.38 | 0.00446 | -0.042 | 85.224
1.5 | 0.451 | 0.00458 | -0.044 | 98.542
2 | 0.522 | 0.0047 | -0.045 | 111.129
2.5 | 0.593 | 0.00539 | -0.046 | 110.083
3 | 0.661 | 0.00603 | -0.047 | 109.66
3.5 | 0.731 | 0.00665 | -0.049 | 109.997
4 | 0.8 | 0.00789 | -0.05 | 101.441
4.5 | 0.868 | 0.00838 | -0.051 | 103.553
5 | 0.934 | 0.00893 | -0.052 | 104.538
5.5 | 0.986 | 0.01038 | -0.053 | 94.931
6 | 1.041 | 0.01102 | -0.054 | 94.522
6.5 | 1.089 | 0.01179 | -0.055 | 92.417
7 | 1.128 | 0.01291 | -0.056 | 87.419
7.5 | 1.155 | 0.01394 | -0.057 | 82.831
8 | 1.157 | 0.01503 | -0.058 | 76.994
8.5 | 1.109 | 0.01632 | -0.059 | 67.992
9 | 0.725 | 0.01776 | -0.06 | 40.797
9.5 | 0.754 | 0.01975 | -0.061 | 38.193
10 | 0.788 | 0.01976 | -0.062 | 39.89
10.5 | 0.808 | 0.02503 | -0.062 | 32.286
11 | 0.844 | 0.02428 | -0.063 | 34.749
11.5 | 0.755 | 0.07339 | -0.042 | 10.284
12 | 0.782 | 0.08024 | -0.042 | 9.741
12.5 | 0.851 | 0.06331 | -0.055 | 13.443
13 | 0.843 | 0.08842 | -0.046 | 9.531
13.5 | 0.86 | 0.09826 | -0.041 | 8.748
14 | 0.891 | 0.10101 | -0.044 | 8.817
14.5 | 0.924 | 0.10342 | -0.047 | 8.93
15 | 0.961 | 0.10285 | -0.051 | 9.339
15.5 | 0.991 | 0.10721 | -0.052 | 9.241
16 | 1.016 | 0.11653 | -0.052 | 8.716
16.5 | 1.031 | 0.13749 | -0.048 | 7.498
17 | 1.064 | 0.12081 | -0.051 | 8.803
17.5 | 1.109 | 0.11393 | -0.057 | 9.735
18 | 1.168 | 0.09962 | -0.064 | 11.724
18.5 | 1.217 | 0.09272 | -0.068 | 13.122
19 | 1.237 | 0.10245 | -0.067 | 12.072
19.5 | 1.221 | 0.14256 | -0.06 | 8.564
20 | 1.224 | 0.17631 | -0.054 | 6.942

## 112. Re 10M Mach 0.50 (2)
BIGFOIL.COM POLAR EXPORT
GA 40-215
GA 40-215 |  |  |  | Cl Max: | 1.348 | at alpha= | 11.5 | deg
XFOIL ncrit=9 |  |  |  | L/D Max: | 142.882 | at alpha= | 2.5 | deg
Re: | 10000000 |  |  | Cd Min: | 0.23997 | at alpha= | -19.5 | deg
Mach: | 0.5 |  |  | Cl=0 at alpha= | -1.7912 | deg
|  |  |  | @ Cl=0.1, Cd= | 0.0050938
|  |  |  | @ Cl=0.4, Cd= | 0.0036514
|  |  |  | @ Cl=0.6, Cd= | 0.0043571
alpha (deg) | Cl | Cd | Cm | Cl/Cd
-19.5 | -0.6526 | 0.23997 | 0.0263 | -2.7195
-19 | -0.6328 | 0.23172 | 0.0214 | -2.7309
-18.5 | -0.6092 | 0.22533 | 0.0169 | -2.7036
-18 | -0.5889 | 0.21709 | 0.012 | -2.7127
-17.5 | -0.5683 | 0.20906 | 0.0072 | -2.7184
-17 | -0.5488 | 0.2006 | 0.0024 | -2.7358
-16.5 | -0.5297 | 0.19209 | -0.0025 | -2.7576
-16 | -0.512 | 0.18314 | -0.0074 | -2.7957
-15.5 | -0.4959 | 0.17392 | -0.0124 | -2.8513
-15 | -0.4797 | 0.16501 | -0.0174 | -2.9071
-14.5 | -0.4665 | 0.15555 | -0.0227 | -2.999
-14 | -0.4481 | 0.14778 | -0.0273 | -3.0322
-13.5 | -0.4342 | 0.13898 | -0.0323 | -3.1242
-13 | -0.4185 | 0.13091 | -0.0369 | -3.1969
-12.5 | -0.4155 | 0.11996 | -0.0429 | -3.4637
-12 | -0.417 | 0.10877 | -0.0491 | -3.8338
-11.5 | -0.4251 | 0.09687 | -0.0561 | -4.3884
-11 | -0.4269 | 0.08678 | -0.0622 | -4.9193
-10.5 | -0.4449 | 0.07351 | -0.0708 | -6.0522
-10 | -0.4645 | 0.05896 | -0.0822 | -7.8782
-9.5 | -0.4966 | 0.04861 | -0.0885 | -10.216
-9 | -0.5385 | 0.04012 | -0.0899 | -13.4222
-8.5 | -0.5732 | 0.03402 | -0.0864 | -16.8489
-8 | -0.6111 | 0.02913 | -0.0774 | -20.9784
-7.5 | -0.6387 | 0.0232 | -0.0672 | -27.5302
-7 | -0.6316 | 0.01721 | -0.0598 | -36.6996
-6.5 | -0.614 | 0.01089 | -0.0527 | -56.382
-6 | -0.5726 | 0.0087 | -0.0468 | -65.8161
-5.5 | -0.5113 | 0.00779 | -0.0438 | -65.6354
-5 | -0.4445 | 0.00726 | -0.0421 | -61.2259
-4.5 | -0.3755 | 0.00693 | -0.0412 | -54.1847
-4 | -0.3063 | 0.00662 | -0.0407 | -46.2689
-3.5 | -0.2368 | 0.00638 | -0.0406 | -37.116
-3 | -0.1675 | 0.00617 | -0.0407 | -27.1475
-2.5 | -0.0984 | 0.006 | -0.041 | -16.4
-2 | -0.0289 | 0.00583 | -0.0415 | -4.9571
-1.5 | 0.0403 | 0.00565 | -0.0422 | 7.1327
-1 | 0.1047 | 0.00505 | -0.0423 | 20.7327
-0.5 | 0.1667 | 0.00421 | -0.0423 | 39.5962
0 | 0.2329 | 0.00375 | -0.0428 | 62.1067
0.5 | 0.3025 | 0.00362 | -0.0438 | 83.5635
1 | 0.3726 | 0.00362 | -0.0448 | 102.9282
1.5 | 0.4424 | 0.0037 | -0.0457 | 119.5676
2 | 0.5116 | 0.00385 | -0.0465 | 132.8831
2.5 | 0.5801 | 0.00406 | -0.0471 | 142.8818
3 | 0.6377 | 0.00492 | -0.0459 | 129.6138
3.5 | 0.6882 | 0.00603 | -0.0435 | 114.1294
4.5 | 0.7999 | 0.00733 | -0.0396 | 109.1269
5 | 0.8562 | 0.00784 | -0.0373 | 109.2092
6 | 0.9375 | 0.00914 | -0.0269 | 102.5711
6.5 | 0.9716 | 0.00995 | -0.0208 | 97.6482
7 | 1.0124 | 0.01083 | -0.016 | 93.4811
7.5 | 1.0539 | 0.01186 | -0.0115 | 88.8617
8 | 1.0954 | 0.01304 | -0.0071 | 84.0031
8.5 | 1.1353 | 0.01441 | -0.0026 | 78.7856
9 | 1.1772 | 0.01583 | 0.0017 | 74.3651
9.5 | 1.2158 | 0.0175 | 0.0063 | 69.4743
10 | 1.2527 | 0.01938 | 0.011 | 64.6388
10.5 | 1.2863 | 0.0215 | 0.0161 | 59.8279
11 | 1.3074 | 0.0242 | 0.0223 | 54.0248
11.5 | 1.348 | 0.0309 | 0.0179 | 43.6246
12 | 1.3369 | 0.03849 | 0.0196 | 34.7337
12.5 | 1.3067 | 0.04622 | 0.0232 | 28.2713
13 | 1.2705 | 0.05501 | 0.0251 | 23.0958
13.5 | 1.2283 | 0.06486 | 0.0254 | 18.9377
14 | 1.1877 | 0.07446 | 0.0257 | 15.9508
14.5 | 1.1498 | 0.08595 | 0.0222 | 13.3775
15 | 1.1159 | 0.09922 | 0.0151 | 11.2467
15.5 | 1.0911 | 0.11272 | 0.0068 | 9.6797
16 | 1.07 | 0.12637 | -0.002 | 8.4672
16.5 | 1.0528 | 0.13974 | -0.0107 | 7.534

## 113. Re 12M Mach 0.00 (1)
BIGFOIL.COM POLAR EXPORT
GA 40-215
GA 40-215 |  |  |  | Cl Max: | 1.399 | at alpha= | 13.5 | deg
JavaFoil+Calcfoil stall+Eppler ext transition |  |  |  | L/D Max: | 117.534 | at alpha= | 8.5 | deg
Re: | 12000000 |  |  | Cd Min: | 0.0041 | at alpha= | 0 | deg
Mach: | 0 |  |  | Cl=0 at alpha= | -1.6721 | deg
|  |  |  | @ Cl=0.1, Cd= | 0.0043708
|  |  |  | @ Cl=0.4, Cd= | 0.0043671
|  |  |  | @ Cl=0.6, Cd= | 0.005736
alpha (deg) | Cl | Cd | Cm | Cl/Cd
-17 | -0.608 | 0.10809 | 0 | -5.625
-16.5 | -0.621 | 0.10683 | -0.001 | -5.813
-16 | -0.636 | 0.10148 | -0.001 | -6.269
-15.5 | -0.651 | 0.09581 | -0.002 | -6.793
-15 | -0.762 | 0.02411 | -0.004 | -31.605
-14.5 | -0.768 | 0.02561 | -0.004 | -29.985
-14 | -0.797 | 0.01866 | -0.005 | -42.686
-13.5 | -0.814 | 0.01568 | -0.006 | -51.932
-13 | -0.826 | 0.01391 | -0.007 | -59.351
-12.5 | -0.832 | 0.01276 | -0.008 | -65.203
-12 | -0.833 | 0.01209 | -0.009 | -68.855
-11.5 | -0.83 | 0.01127 | -0.01 | -73.668
-11 | -0.824 | 0.01045 | -0.011 | -78.88
-10.5 | -0.812 | 0.00991 | -0.012 | -81.951
-10 | -0.795 | 0.00917 | -0.013 | -86.689
-9.5 | -0.772 | 0.00872 | -0.014 | -88.598
-9 | -0.745 | 0.00845 | -0.015 | -88.155
-8.5 | -0.713 | 0.00803 | -0.016 | -88.808
-8 | -0.678 | 0.0077 | -0.018 | -88.035
-7.5 | -0.638 | 0.00783 | -0.019 | -81.432
-7 | -0.595 | 0.0075 | -0.02 | -79.28
-6.5 | -0.548 | 0.00702 | -0.021 | -78.075
-6 | -0.499 | 0.00682 | -0.022 | -73.044
-5.5 | -0.446 | 0.0067 | -0.023 | -66.593
-5 | -0.392 | 0.00653 | -0.024 | -60.051
-4.5 | -0.336 | 0.00629 | -0.025 | -53.428
-4 | -0.279 | 0.00607 | -0.026 | -45.89
-3.5 | -0.22 | 0.00594 | -0.027 | -37.038
-3 | -0.161 | 0.00596 | -0.028 | -26.961
-2.5 | -0.1 | 0.00589 | -0.029 | -17.051
-2 | -0.04 | 0.00567 | -0.03 | -7.018
-1.5 | 0.021 | 0.00467 | -0.031 | 4.503
-1 | 0.082 | 0.00448 | -0.032 | 18.326
-0.5 | 0.143 | 0.00411 | -0.033 | 34.865
0 | 0.206 | 0.0041 | -0.035 | 50.248
0.5 | 0.267 | 0.00423 | -0.036 | 63.249
1 | 0.329 | 0.00425 | -0.037 | 77.404
1.5 | 0.39 | 0.00428 | -0.038 | 91.234
2 | 0.452 | 0.00482 | -0.039 | 93.842
2.5 | 0.514 | 0.00518 | -0.04 | 99.073
3 | 0.574 | 0.00558 | -0.041 | 102.831
3.5 | 0.634 | 0.00594 | -0.042 | 106.776
4 | 0.695 | 0.00676 | -0.043 | 102.845
4.5 | 0.755 | 0.00699 | -0.044 | 107.888
5 | 0.814 | 0.0073 | -0.045 | 111.48
5.5 | 0.872 | 0.00802 | -0.046 | 108.742
6 | 0.929 | 0.00857 | -0.047 | 108.444
6.5 | 0.984 | 0.00879 | -0.049 | 111.991
7 | 1.038 | 0.00899 | -0.05 | 115.465
7.5 | 1.089 | 0.00976 | -0.051 | 111.535
8 | 1.138 | 0.01014 | -0.052 | 112.271
8.5 | 1.184 | 0.01007 | -0.053 | 117.534
9 | 1.227 | 0.01052 | -0.054 | 116.653
9.5 | 1.267 | 0.01147 | -0.055 | 110.526
10 | 1.304 | 0.01198 | -0.056 | 108.825
10.5 | 1.318 | 0.01275 | -0.056 | 103.308
11 | 1.339 | 0.01351 | -0.057 | 99.115
11.5 | 1.359 | 0.01432 | -0.058 | 94.915
12 | 1.376 | 0.01514 | -0.058 | 90.888
12.5 | 1.388 | 0.01626 | -0.059 | 85.4
13 | 1.396 | 0.01706 | -0.06 | 81.813
13.5 | 1.399 | 0.01813 | -0.061 | 77.153
14 | 1.398 | 0.01932 | -0.061 | 72.342
14.5 | 1.392 | 0.02079 | -0.062 | 66.971
15 | 1.383 | 0.02236 | -0.063 | 61.842
15.5 | 1.37 | 0.02367 | -0.064 | 57.891
16 | 1.353 | 0.02563 | -0.064 | 52.8
16.5 | 1.332 | 0.02824 | -0.065 | 47.165
17 | 1.302 | 0.03061 | -0.065 | 42.54
17.5 | 1.266 | 0.03322 | -0.066 | 38.119
18 | 1.227 | 0.03631 | -0.066 | 33.804
18.5 | 1.187 | 0.03989 | -0.067 | 29.746

## 114. Re 12M Mach 0.00 (2)
BIGFOIL.COM POLAR EXPORT
GA 40-215
GA 40-215 |  |  |  | Cl Max: | 1.7881 | at alpha= | 20 | deg
XFOIL ncrit=9 |  |  |  | L/D Max: | 122.587 | at alpha= | 9.5 | deg
Re: | 12000000 |  |  | Cd Min: | 0.04567 | at alpha= | 20 | deg
Mach: | 0 |  |  | Cl=0 at alpha= | -1.7388 | deg
|  |  |  | @ Cl=0.1, Cd= | 0.004599
|  |  |  | @ Cl=0.4, Cd= | 0.003787
|  |  |  | @ Cl=0.6, Cd= | 0.0057288
alpha (deg) | Cl | Cd | Cm | Cl/Cd
-20 | -1.5955 | 0.03596 | -0.0566 | -44.3687
-18.5 | -1.5619 | 0.02498 | -0.0561 | -62.526
-18 | -1.4991 | 0.0223 | -0.0636 | -67.2242
-17.5 | -1.4786 | 0.02087 | -0.0608 | -70.8481
-17 | -1.4629 | 0.01907 | -0.0574 | -76.7121
-16.5 | -1.4436 | 0.01754 | -0.054 | -82.3033
-16 | -1.4143 | 0.01665 | -0.0513 | -84.9429
-15.5 | -1.3943 | 0.01538 | -0.0471 | -90.6567
-15 | -1.3695 | 0.0145 | -0.043 | -94.4483
-14.5 | -1.3459 | 0.01378 | -0.038 | -97.6705
-14 | -1.3087 | 0.01318 | -0.0355 | -99.2944
-13.5 | -1.2669 | 0.01256 | -0.0337 | -100.8678
-13 | -1.2222 | 0.01203 | -0.0324 | -101.596
-12.5 | -1.1758 | 0.01152 | -0.0313 | -102.066
-12 | -1.1275 | 0.01106 | -0.0305 | -101.9439
-11.5 | -1.0782 | 0.01062 | -0.0299 | -101.5254
-11 | -1.028 | 0.01018 | -0.0294 | -100.9823
-10.5 | -0.9767 | 0.00979 | -0.029 | -99.7651
-10 | -0.926 | 0.00929 | -0.0286 | -99.6771
-9.5 | -0.8739 | 0.00887 | -0.0283 | -98.5231
-9 | -0.8212 | 0.00847 | -0.0281 | -96.954
-8.5 | -0.7675 | 0.00811 | -0.0281 | -94.6363
-8 | -0.7132 | 0.0078 | -0.0282 | -91.4359
-7.5 | -0.6579 | 0.00752 | -0.0284 | -87.4867
-7 | -0.6023 | 0.00727 | -0.0287 | -82.8473
-6.5 | -0.5465 | 0.007 | -0.029 | -78.0714
-6 | -0.4904 | 0.00674 | -0.0294 | -72.7596
-5.5 | -0.4337 | 0.00655 | -0.0299 | -66.2137
-5 | -0.3768 | 0.00634 | -0.0304 | -59.4322
-4.5 | -0.3195 | 0.00615 | -0.0309 | -51.9512
-4 | -0.2621 | 0.00598 | -0.0315 | -43.8294
-3.5 | -0.2044 | 0.00584 | -0.0322 | -35
-3 | -0.1464 | 0.00568 | -0.0329 | -25.7746
-2.5 | -0.0882 | 0.00555 | -0.0336 | -15.8919
-2 | -0.0302 | 0.00542 | -0.0343 | -5.572
-1.5 | 0.0276 | 0.00524 | -0.035 | 5.2672
-1 | 0.0836 | 0.00476 | -0.0354 | 17.563
-0.5 | 0.1386 | 0.00422 | -0.0358 | 32.8436
0 | 0.1938 | 0.00365 | -0.0363 | 53.0959
0.5 | 0.2516 | 0.00351 | -0.0371 | 71.6809
1 | 0.3092 | 0.00355 | -0.0378 | 87.0986
1.5 | 0.3667 | 0.0037 | -0.0385 | 99.1081
2 | 0.4241 | 0.00385 | -0.0391 | 110.1558
3 | 0.5304 | 0.00497 | -0.0393 | 106.7203
3.5 | 0.5822 | 0.0056 | -0.0391 | 103.9643
4 | 0.6361 | 0.00599 | -0.0392 | 106.1937
4.5 | 0.6906 | 0.00632 | -0.0395 | 109.2722
5 | 0.7446 | 0.00663 | -0.0396 | 112.3077
5.5 | 0.7985 | 0.00693 | -0.0398 | 115.2237
6 | 0.8503 | 0.00735 | -0.0395 | 115.6871
6.5 | 0.9016 | 0.00774 | -0.0393 | 116.4858
7 | 0.9534 | 0.00807 | -0.0391 | 118.1413
7.5 | 1.0048 | 0.00839 | -0.0388 | 119.7616
8 | 1.0554 | 0.00871 | -0.0384 | 121.1711
8.5 | 1.1043 | 0.00907 | -0.0378 | 121.753
9 | 1.1524 | 0.00942 | -0.0369 | 122.3355
9.5 | 1.1989 | 0.00978 | -0.0359 | 122.5869
10 | 1.2416 | 0.01024 | -0.0342 | 121.25
10.5 | 1.2765 | 0.01065 | -0.0309 | 119.8592
11 | 1.3028 | 0.01121 | -0.0262 | 116.2177
11.5 | 1.3306 | 0.0119 | -0.0222 | 111.8151
12 | 1.3585 | 0.01268 | -0.0185 | 107.1372
12.5 | 1.3806 | 0.0135 | -0.0139 | 102.2667
13 | 1.4659 | 0.01464 | -0.0229 | 100.1298
13.5 | 1.4656 | 0.0158 | -0.0143 | 92.7595
14 | 1.5133 | 0.01711 | -0.0158 | 88.4454
14.5 | 1.5505 | 0.01848 | -0.0154 | 83.9015
15 | 1.5838 | 0.01999 | -0.0145 | 79.2296
15.5 | 1.6137 | 0.02168 | -0.0133 | 74.4327
16 | 1.6394 | 0.02364 | -0.0119 | 69.3486
16.5 | 1.6606 | 0.02595 | -0.0102 | 63.9923
17 | 1.6828 | 0.02823 | -0.0088 | 59.6103
17.5 | 1.7045 | 0.03064 | -0.0076 | 55.6299
18 | 1.7252 | 0.03316 | -0.0065 | 52.0265
18.5 | 1.745 | 0.03585 | -0.0055 | 48.675
19 | 1.7621 | 0.03882 | -0.0045 | 45.3916
19.5 | 1.7755 | 0.04215 | -0.0036 | 42.1234
20 | 1.7881 | 0.04567 | -0.0028 | 39.1526

## 115. Re 12M Mach 0.10 (1)
BIGFOIL.COM POLAR EXPORT
GA 40-215
GA 40-215 |  |  |  | Cl Max: | 1.385 | at alpha= | 13 | deg
JavaFoil+Calcfoil stall+Eppler ext transition |  |  |  | L/D Max: | 116.79 | at alpha= | 8.5 | deg
Re: | 12000000 |  |  | Cd Min: | 0.00412 | at alpha= | -0.5 | deg
Mach: | 0.1 |  |  | Cl=0 at alpha= | -1.6721 | deg
|  |  |  | @ Cl=0.1, Cd= | 0.0043941
|  |  |  | @ Cl=0.4, Cd= | 0.004351
|  |  |  | @ Cl=0.6, Cd= | 0.0056971
alpha (deg) | Cl | Cd | Cm | Cl/Cd
-16.5 | -0.578 | 0.10512 | -0.001 | -5.503
-16 | -0.598 | 0.09881 | -0.001 | -6.05
-15.5 | -0.677 | 0.04031 | -0.003 | -16.786
-15 | -0.713 | 0.02839 | -0.003 | -25.12
-14.5 | -0.695 | 0.04592 | -0.004 | -15.127
-14 | -0.75 | 0.0237 | -0.005 | -31.624
-13.5 | -0.78 | 0.0172 | -0.006 | -45.334
-13 | -0.798 | 0.01463 | -0.007 | -54.514
-12.5 | -0.809 | 0.01318 | -0.008 | -61.351
-12 | -0.813 | 0.01244 | -0.009 | -65.343
-11.5 | -0.815 | 0.0115 | -0.01 | -70.844
-11 | -0.812 | 0.01061 | -0.011 | -76.487
-10.5 | -0.803 | 0.01004 | -0.012 | -79.962
-10 | -0.788 | 0.00955 | -0.014 | -82.517
-9.5 | -0.768 | 0.00874 | -0.015 | -87.794
-9 | -0.742 | 0.00855 | -0.016 | -86.837
-8.5 | -0.712 | 0.0081 | -0.017 | -87.873
-8 | -0.677 | 0.00776 | -0.018 | -87.289
-7.5 | -0.638 | 0.00793 | -0.019 | -80.5
-7 | -0.596 | 0.00762 | -0.02 | -78.187
-6.5 | -0.549 | 0.00707 | -0.021 | -77.665
-6 | -0.5 | 0.00678 | -0.022 | -73.781
-5.5 | -0.448 | 0.00673 | -0.023 | -66.576
-5 | -0.394 | 0.00651 | -0.024 | -60.533
-4.5 | -0.338 | 0.00634 | -0.025 | -53.253
-4 | -0.28 | 0.00619 | -0.026 | -45.212
-3.5 | -0.221 | 0.00606 | -0.027 | -36.501
-3 | -0.161 | 0.00599 | -0.028 | -26.958
-2.5 | -0.101 | 0.00582 | -0.029 | -17.327
-2 | -0.04 | 0.00573 | -0.03 | -6.974
-1.5 | 0.021 | 0.00462 | -0.031 | 4.581
-1 | 0.083 | 0.0045 | -0.033 | 18.361
-0.5 | 0.144 | 0.00412 | -0.034 | 34.973
0 | 0.207 | 0.00414 | -0.035 | 49.934
0.5 | 0.269 | 0.00424 | -0.036 | 63.45
1 | 0.331 | 0.00426 | -0.037 | 77.655
1.5 | 0.392 | 0.00428 | -0.038 | 91.591
2 | 0.454 | 0.00483 | -0.039 | 94.105
2.5 | 0.516 | 0.00518 | -0.04 | 99.73
3 | 0.576 | 0.00555 | -0.041 | 103.814
3.5 | 0.638 | 0.00593 | -0.042 | 107.489
4 | 0.698 | 0.00678 | -0.043 | 103.03
4.5 | 0.758 | 0.00706 | -0.044 | 107.343
5 | 0.818 | 0.00737 | -0.046 | 110.916
5.5 | 0.876 | 0.00804 | -0.047 | 109.037
6 | 0.934 | 0.00858 | -0.048 | 108.815
6.5 | 0.989 | 0.00886 | -0.049 | 111.603
7 | 1.042 | 0.00903 | -0.05 | 115.387
7.5 | 1.093 | 0.00983 | -0.051 | 111.215
8 | 1.142 | 0.01049 | -0.052 | 108.928
8.5 | 1.188 | 0.01017 | -0.053 | 116.79
9 | 1.231 | 0.01062 | -0.054 | 115.851
9.5 | 1.27 | 0.01159 | -0.055 | 109.575
10 | 1.291 | 0.01225 | -0.055 | 105.386
10.5 | 1.316 | 0.01297 | -0.056 | 101.462
11 | 1.336 | 0.01371 | -0.057 | 97.457
11.5 | 1.355 | 0.0146 | -0.058 | 92.845
12 | 1.37 | 0.01541 | -0.059 | 88.933
12.5 | 1.38 | 0.01656 | -0.059 | 83.299
13 | 1.385 | 0.0174 | -0.06 | 79.575
13.5 | 1.385 | 0.01854 | -0.061 | 74.677
14 | 1.38 | 0.0198 | -0.062 | 69.697
14.5 | 1.37 | 0.02136 | -0.062 | 64.149
15 | 1.357 | 0.02303 | -0.063 | 58.927
15.5 | 1.34 | 0.02457 | -0.064 | 54.532
16 | 1.318 | 0.02659 | -0.064 | 49.582
16.5 | 1.292 | 0.02937 | -0.065 | 44.006
17 | 1.257 | 0.03214 | -0.065 | 39.115
17.5 | 1.215 | 0.03504 | -0.066 | 34.686
18 | 1.17 | 0.03902 | -0.066 | 29.98

## 116. Re 12M Mach 0.10 (2)
BIGFOIL.COM POLAR EXPORT
GA 40-215
GA 40-215 |  |  |  | Cl Max: | 1.7835 | at alpha= | 20 | deg
XFOIL ncrit=9 |  |  |  | L/D Max: | 121.863 | at alpha= | 9 | deg
Re: | 12000000 |  |  | Cd Min: | 0.04838 | at alpha= | 20 | deg
Mach: | 0.1 |  |  | Cl=0 at alpha= | -1.7401 | deg
|  |  |  | @ Cl=0.1, Cd= | 0.0046136
|  |  |  | @ Cl=0.4, Cd= | 0.0037804
|  |  |  | @ Cl=0.6, Cd= | 0.0057136
alpha (deg) | Cl | Cd | Cm | Cl/Cd
-20 | -1.5566 | 0.04257 | -0.0593 | -36.5657
-19.5 | -1.5717 | 0.03603 | -0.0599 | -43.622
-19 | -1.5556 | 0.03234 | -0.0606 | -48.1014
-18.5 | -1.5569 | 0.02819 | -0.0588 | -55.2288
-18 | -1.4844 | 0.02448 | -0.0694 | -60.6373
-17.5 | -1.468 | 0.02274 | -0.0662 | -64.5558
-17 | -1.4553 | 0.02059 | -0.0628 | -70.6799
-16.5 | -1.4376 | 0.0188 | -0.0593 | -76.4681
-16 | -1.4094 | 0.01771 | -0.0565 | -79.5822
-15.5 | -1.3902 | 0.01624 | -0.0523 | -85.6034
-15 | -1.3653 | 0.01518 | -0.0482 | -89.9407
-14.5 | -1.342 | 0.01427 | -0.0434 | -94.0434
-14 | -1.3143 | 0.01359 | -0.0389 | -96.7108
-13.5 | -1.2737 | 0.01291 | -0.0366 | -98.66
-13 | -1.2298 | 0.01232 | -0.0349 | -99.8214
-12.5 | -1.1837 | 0.01174 | -0.0334 | -100.8262
-12 | -1.1355 | 0.01125 | -0.0324 | -100.9333
-11.5 | -1.0859 | 0.01079 | -0.0315 | -100.6395
-11 | -1.0354 | 0.01032 | -0.0308 | -100.3295
-10.5 | -0.9837 | 0.00991 | -0.0303 | -99.2634
-10 | -0.932 | 0.00945 | -0.0298 | -98.6243
-9.5 | -0.8799 | 0.00898 | -0.0293 | -97.9844
-9 | -0.8268 | 0.00856 | -0.029 | -96.5888
-8.5 | -0.7727 | 0.00818 | -0.0288 | -94.4621
-8 | -0.718 | 0.00786 | -0.0288 | -91.3486
-7.5 | -0.6624 | 0.00756 | -0.029 | -87.619
-7 | -0.6063 | 0.00731 | -0.0292 | -82.9412
-6.5 | -0.55 | 0.00704 | -0.0295 | -78.125
-6 | -0.4935 | 0.00677 | -0.0298 | -72.8951
-5.5 | -0.4364 | 0.00657 | -0.0302 | -66.4231
-5 | -0.3791 | 0.00635 | -0.0307 | -59.7008
-4.5 | -0.3214 | 0.00616 | -0.0312 | -52.1753
-4 | -0.2636 | 0.00599 | -0.0318 | -44.0067
-3.5 | -0.2055 | 0.00585 | -0.0324 | -35.1282
-3 | -0.1471 | 0.00569 | -0.0331 | -25.8524
-2.5 | -0.0886 | 0.00556 | -0.0338 | -15.9353
-2 | -0.0302 | 0.00543 | -0.0345 | -5.5617
-1.5 | 0.0279 | 0.00525 | -0.0352 | 5.3143
-1 | 0.0843 | 0.00477 | -0.0357 | 17.673
-0.5 | 0.1395 | 0.00422 | -0.0361 | 33.0569
0 | 0.1951 | 0.00365 | -0.0365 | 53.4521
0.5 | 0.2532 | 0.00351 | -0.0373 | 72.1368
1 | 0.3112 | 0.00355 | -0.038 | 87.662
1.5 | 0.369 | 0.0037 | -0.0387 | 99.7297
2 | 0.4268 | 0.00385 | -0.0394 | 110.8571
2.5 | 0.4815 | 0.0043 | -0.0396 | 111.9767
3 | 0.5336 | 0.00498 | -0.0395 | 107.1486
3.5 | 0.5856 | 0.00561 | -0.0393 | 104.385
4 | 0.6398 | 0.006 | -0.0394 | 106.6333
5 | 0.7488 | 0.00665 | -0.0397 | 112.6015
5.5 | 0.8028 | 0.00698 | -0.0397 | 115.0143
6 | 0.8548 | 0.0074 | -0.0395 | 115.5135
6.5 | 0.9065 | 0.00778 | -0.0391 | 116.5167
7 | 0.9586 | 0.00812 | -0.0389 | 118.0542
7.5 | 1.01 | 0.00845 | -0.0385 | 119.5266
8 | 1.0608 | 0.00877 | -0.038 | 120.9578
8.5 | 1.1096 | 0.00914 | -0.0372 | 121.4004
9 | 1.1577 | 0.0095 | -0.0363 | 121.8632
9.5 | 1.2037 | 0.00988 | -0.035 | 121.832
10 | 1.2453 | 0.01035 | -0.0329 | 120.3188
10.5 | 1.2749 | 0.01078 | -0.0284 | 118.2653
11 | 1.3018 | 0.01142 | -0.0238 | 113.993
11.5 | 1.3313 | 0.01215 | -0.0201 | 109.572
12 | 1.3582 | 0.01303 | -0.0163 | 104.2364
12.5 | 1.3891 | 0.01386 | -0.0134 | 100.2237
13 | 1.4756 | 0.01517 | -0.0225 | 97.2709
14.5 | 1.5565 | 0.01921 | -0.014 | 81.0255
15 | 1.5883 | 0.02085 | -0.0128 | 76.1775
15.5 | 1.6165 | 0.02271 | -0.0114 | 71.1801
16 | 1.6413 | 0.02479 | -0.0098 | 66.2081
16.5 | 1.6629 | 0.02714 | -0.008 | 61.2712
17 | 1.6862 | 0.02947 | -0.0067 | 57.2175
17.5 | 1.7071 | 0.03205 | -0.0054 | 53.2637
18 | 1.7271 | 0.03475 | -0.0042 | 49.7007
18.5 | 1.7459 | 0.03766 | -0.0031 | 46.3595
19 | 1.7609 | 0.04093 | -0.0021 | 43.0222
19.5 | 1.7728 | 0.04458 | -0.0011 | 39.7667
20 | 1.7835 | 0.04838 | -0.0003 | 36.8644

## 117. Re 12M Mach 0.25 (1)
BIGFOIL.COM POLAR EXPORT
GA 40-215
GA 40-215 |  |  |  | Cl Max: | 1.318 | at alpha= | 11.5 | deg
JavaFoil+Calcfoil stall+Eppler ext transition |  |  |  | L/D Max: | 113.397 | at alpha= | 8.5 | deg
Re: | 12000000 |  |  | Cd Min: | 0.00414 | at alpha= | -0.5 | deg
Mach: | 0.25 |  |  | Cl=0 at alpha= | -1.6746 | deg
|  |  |  | @ Cl=0.1, Cd= | 0.0044219
|  |  |  | @ Cl=0.4, Cd= | 0.0043643
|  |  |  | @ Cl=0.6, Cd= | 0.0056959
alpha (deg) | Cl | Cd | Cm | Cl/Cd
-15 | -0.3 | 0.09736 | -0.002 | -3.086
-14.5 | -0.356 | 0.08713 | -0.003 | -4.085
-14 | -0.401 | 0.08675 | -0.003 | -4.627
-13.5 | -0.445 | 0.08191 | -0.004 | -5.433
-13 | -0.484 | 0.07677 | -0.005 | -6.311
-12.5 | -0.52 | 0.07088 | -0.005 | -7.342
-12 | -0.546 | 0.07033 | -0.006 | -7.759
-11.5 | -0.674 | 0.01394 | -0.01 | -48.369
-11 | -0.705 | 0.01158 | -0.012 | -60.879
-10.5 | -0.72 | 0.01087 | -0.013 | -66.22
-10 | -0.727 | 0.01009 | -0.014 | -72.025
-9.5 | -0.725 | 0.00973 | -0.015 | -74.511
-9 | -0.714 | 0.00885 | -0.016 | -80.72
-8.5 | -0.696 | 0.00837 | -0.017 | -83.108
-8 | -0.67 | 0.00796 | -0.018 | -84.069
-7.5 | -0.637 | 0.00816 | -0.019 | -78.052
-7 | -0.599 | 0.00755 | -0.02 | -79.345
-6.5 | -0.556 | 0.00722 | -0.021 | -77.015
-6 | -0.508 | 0.00698 | -0.022 | -72.794
-5.5 | -0.457 | 0.00683 | -0.023 | -66.891
-5 | -0.403 | 0.00665 | -0.025 | -60.55
-4.5 | -0.346 | 0.0063 | -0.026 | -54.847
-4 | -0.287 | 0.00623 | -0.027 | -46.107
-3.5 | -0.227 | 0.00606 | -0.028 | -37.441
-3 | -0.166 | 0.00599 | -0.029 | -27.643
-2.5 | -0.104 | 0.00591 | -0.03 | -17.524
-2 | -0.041 | 0.00578 | -0.031 | -7.111
-1.5 | 0.022 | 0.00467 | -0.032 | 4.649
-1 | 0.085 | 0.00451 | -0.033 | 18.813
-0.5 | 0.148 | 0.00414 | -0.035 | 35.684
0 | 0.213 | 0.00418 | -0.036 | 50.867
0.5 | 0.276 | 0.00419 | -0.037 | 65.83
1 | 0.34 | 0.00425 | -0.038 | 79.955
1.5 | 0.403 | 0.00437 | -0.039 | 92.193
2 | 0.467 | 0.00487 | -0.04 | 95.89
2.5 | 0.53 | 0.00522 | -0.041 | 101.514
3 | 0.592 | 0.00564 | -0.042 | 104.932
3.5 | 0.655 | 0.00608 | -0.043 | 107.663
4 | 0.717 | 0.00695 | -0.045 | 103.251
4.5 | 0.779 | 0.00724 | -0.046 | 107.498
5 | 0.839 | 0.00755 | -0.047 | 111.226
5.5 | 0.899 | 0.00865 | -0.048 | 103.952
6 | 0.957 | 0.00903 | -0.049 | 106.037
6.5 | 1.013 | 0.00918 | -0.05 | 110.398
7 | 1.067 | 0.00978 | -0.051 | 109.085
7.5 | 1.117 | 0.01028 | -0.052 | 108.714
8 | 1.164 | 0.01097 | -0.053 | 106.101
8.5 | 1.208 | 0.01065 | -0.054 | 113.397
9 | 1.233 | 0.01176 | -0.055 | 104.845
9.5 | 1.261 | 0.01252 | -0.056 | 100.729
10 | 1.283 | 0.01337 | -0.056 | 95.906
10.5 | 1.301 | 0.01416 | -0.057 | 91.934
11 | 1.314 | 0.01495 | -0.058 | 87.877
11.5 | 1.318 | 0.01602 | -0.059 | 82.299
12 | 1.316 | 0.01711 | -0.06 | 76.891
12.5 | 1.305 | 0.0184 | -0.061 | 70.912
13 | 1.286 | 0.01981 | -0.061 | 64.926
13.5 | 1.259 | 0.02152 | -0.062 | 58.501
14 | 1.224 | 0.02342 | -0.063 | 52.281
14.5 | 1.182 | 0.02562 | -0.063 | 46.127
15 | 1.134 | 0.02782 | -0.064 | 40.762
15.5 | 1.078 | 0.03064 | -0.064 | 35.181
16 | 1.012 | 0.0356 | -0.065 | 28.435
16.5 | 0.945 | 0.04006 | -0.065 | 23.585

## 118. Re 12M Mach 0.25 (2)
BIGFOIL.COM POLAR EXPORT
GA 40-215
GA 40-215 |  |  |  | Cl Max: | 1.7289 | at alpha= | 19 | deg
XFOIL ncrit=9 |  |  |  | L/D Max: | 119.004 | at alpha= | 8 | deg
Re: | 12000000 |  |  | Cd Min: | 0.22336 | at alpha= | -20 | deg
Mach: | 0.25 |  |  | Cl=0 at alpha= | -1.7483 | deg
|  |  |  | @ Cl=0.1, Cd= | 0.0046962
|  |  |  | @ Cl=0.4, Cd= | 0.0037452
|  |  |  | @ Cl=0.6, Cd= | 0.0056342
alpha (deg) | Cl | Cd | Cm | Cl/Cd
-20 | -0.6307 | 0.22336 | 0.0214 | -2.8237
-18.5 | -1.027 | 0.10147 | -0.0453 | -10.1212
-18 | -1.0647 | 0.08065 | -0.0639 | -13.2015
-17.5 | -1.0989 | 0.06762 | -0.0724 | -16.2511
-17 | -1.1508 | 0.05409 | -0.0802 | -21.2757
-16.5 | -1.1884 | 0.04432 | -0.0838 | -26.8141
-16 | -1.2087 | 0.03754 | -0.0843 | -32.1977
-15.5 | -1.2311 | 0.03142 | -0.0827 | -39.182
-15 | -1.2541 | 0.02598 | -0.079 | -48.2717
-14.5 | -1.2647 | 0.0219 | -0.0738 | -57.7489
-14 | -1.2549 | 0.01934 | -0.0687 | -64.8862
-13.5 | -1.2431 | 0.01708 | -0.0628 | -72.781
-13 | -1.2204 | 0.01567 | -0.0571 | -77.8813
-12.5 | -1.2039 | 0.01428 | -0.0497 | -84.3067
-12 | -1.1652 | 0.01316 | -0.0458 | -88.541
-11.5 | -1.12 | 0.01227 | -0.0428 | -91.2795
-11 | -1.0713 | 0.01146 | -0.0403 | -93.4817
-10.5 | -1.0198 | 0.01081 | -0.0383 | -94.3386
-10 | -0.9665 | 0.0102 | -0.0368 | -94.7549
-9.5 | -0.9115 | 0.00972 | -0.0355 | -93.7757
-9 | -0.8566 | 0.00917 | -0.0344 | -93.4133
-8.5 | -0.8012 | 0.00865 | -0.0334 | -92.6243
-8 | -0.7444 | 0.00821 | -0.0327 | -90.6699
-7.5 | -0.6867 | 0.00783 | -0.0323 | -87.7011
-6.5 | -0.5695 | 0.00722 | -0.032 | -78.8781
-6 | -0.5106 | 0.00695 | -0.032 | -73.4676
-5.5 | -0.4514 | 0.00669 | -0.0321 | -67.4738
-5 | -0.3916 | 0.00646 | -0.0324 | -60.6192
-4.5 | -0.3319 | 0.00624 | -0.0328 | -53.1891
-4 | -0.2719 | 0.00608 | -0.0332 | -44.7204
-3.5 | -0.2116 | 0.00589 | -0.0338 | -35.9253
-3 | -0.1512 | 0.00574 | -0.0344 | -26.3415
-2.5 | -0.0908 | 0.0056 | -0.035 | -16.2143
-2 | -0.0304 | 0.00547 | -0.0357 | -5.5576
-1.5 | 0.03 | 0.0053 | -0.0364 | 5.6604
-1 | 0.0881 | 0.00482 | -0.0369 | 18.278
-0.5 | 0.1448 | 0.00423 | -0.0372 | 34.2317
0 | 0.2021 | 0.00365 | -0.0377 | 55.3699
0.5 | 0.2622 | 0.00351 | -0.0385 | 74.7009
1 | 0.3225 | 0.00352 | -0.0393 | 91.6193
1.5 | 0.382 | 0.0037 | -0.0399 | 103.2432
2 | 0.4417 | 0.00385 | -0.0406 | 114.7273
2.5 | 0.4985 | 0.00428 | -0.0409 | 116.472
3 | 0.5516 | 0.00502 | -0.0406 | 109.8805
3.5 | 0.6044 | 0.00569 | -0.0401 | 106.2214
4 | 0.66 | 0.00611 | -0.0401 | 108.0196
4.5 | 0.7158 | 0.00648 | -0.04 | 110.463
5 | 0.772 | 0.0068 | -0.04 | 113.5294
5.5 | 0.8267 | 0.00718 | -0.0397 | 115.1393
6 | 0.8795 | 0.00764 | -0.039 | 115.1178
6.5 | 0.9326 | 0.00802 | -0.0383 | 116.2843
7 | 0.9855 | 0.0084 | -0.0375 | 117.3214
7.5 | 1.0374 | 0.00876 | -0.0366 | 118.4247
8 | 1.0877 | 0.00914 | -0.0353 | 119.0044
8.5 | 1.1357 | 0.00956 | -0.0335 | 118.7971
9 | 1.1815 | 0.00996 | -0.0313 | 118.6245
9.5 | 1.2101 | 0.01047 | -0.0259 | 115.5778
10 | 1.2414 | 0.01111 | -0.0213 | 111.7372
10.5 | 1.2734 | 0.01189 | -0.0173 | 107.0984
11 | 1.3048 | 0.01282 | -0.0134 | 101.7785
11.5 | 1.3336 | 0.01393 | -0.0094 | 95.7358
12 | 1.3619 | 0.01502 | -0.0054 | 90.6724
12.5 | 1.4251 | 0.01651 | -0.0089 | 86.3174
13 | 1.4801 | 0.01811 | -0.0106 | 81.7283
13.5 | 1.5159 | 0.0198 | -0.0089 | 76.5606
14 | 1.5475 | 0.02174 | -0.0069 | 71.1822
14.5 | 1.5777 | 0.02378 | -0.0049 | 66.3457
15 | 1.6046 | 0.0261 | -0.0027 | 61.4789
15.5 | 1.6263 | 0.02887 | -0.0004 | 56.3318
16 | 1.6494 | 0.03168 | 0.0015 | 52.0644
16.5 | 1.6711 | 0.03465 | 0.0034 | 48.228
17 | 1.69 | 0.03799 | 0.0051 | 44.4854
17.5 | 1.7051 | 0.04169 | 0.0068 | 40.8995
18 | 1.7175 | 0.04578 | 0.0083 | 37.5164
18.5 | 1.7247 | 0.05042 | 0.0095 | 34.2067
19 | 1.7289 | 0.05548 | 0.0105 | 31.1626
19.5 | 1.7269 | 0.06114 | 0.0114 | 28.245
20 | 1.7217 | 0.06721 | 0.012 | 25.6167

## 119. Re 12M Mach 0.50 (1)
BIGFOIL.COM POLAR EXPORT
GA 40-215
GA 40-215 |  |  |  | Cl Max: | 1.224 | at alpha= | 20 | deg
JavaFoil+Calcfoil stall+Eppler ext transition |  |  |  | L/D Max: | 107.185 | at alpha= | 5 | deg
Re: | 12000000 |  |  | Cd Min: | 0.0043 | at alpha= | -0.5 | deg
Mach: | 0.5 |  |  | Cl=0 at alpha= | -1.6714 | deg
|  |  |  | @ Cl=0.1, Cd= | 0.00469
|  |  |  | @ Cl=0.4, Cd= | 0.0044982
|  |  |  | @ Cl=0.6, Cd= | 0.0057397
alpha (deg) | Cl | Cd | Cm | Cl/Cd
-20 | -1.021 | 0.16393 | 0.003 | -6.225
-19.5 | -0.993 | 0.1568 | 0.003 | -6.333
-19 | -0.971 | 0.1483 | 0.002 | -6.549
-18.5 | -0.95 | 0.13318 | 0.002 | -7.134
-18 | -0.924 | 0.12514 | 0.001 | -7.383
-17.5 | -0.894 | 0.12181 | 0.001 | -7.341
-17 | -0.864 | 0.11857 | 0 | -7.286
-16.5 | -0.832 | 0.11714 | -0.001 | -7.107
-16 | -0.803 | 0.11358 | -0.001 | -7.074
-15.5 | -0.775 | 0.1094 | -0.002 | -7.082
-15 | -0.746 | 0.10572 | -0.002 | -7.056
-14.5 | -0.719 | 0.10242 | -0.003 | -7.016
-14 | -0.691 | 0.09753 | -0.004 | -7.086
-13.5 | -0.664 | 0.09392 | -0.004 | -7.073
-13 | -0.637 | 0.0871 | -0.005 | -7.31
-12.5 | -0.611 | 0.07948 | -0.006 | -7.687
-12 | -0.589 | 0.06966 | -0.007 | -8.448
-11.5 | -0.637 | 0.02256 | -0.011 | -28.236
-11 | -0.625 | 0.01551 | -0.013 | -40.285
-10.5 | -0.598 | 0.01339 | -0.014 | -44.641
-10 | -0.567 | 0.01224 | -0.015 | -46.34
-9.5 | -0.44 | 0.06137 | -0.008 | -7.167
-9 | -0.498 | 0.01188 | -0.018 | -41.893
-8.5 | -0.469 | 0.0104 | -0.019 | -45.136
-8 | -0.437 | 0.00963 | -0.02 | -45.363
-7.5 | -0.403 | 0.00931 | -0.021 | -43.294
-7 | -0.302 | 0.04273 | -0.012 | -7.059
-6.5 | -0.335 | 0.00842 | -0.024 | -39.806
-6 | -0.478 | 0.00806 | -0.025 | -59.293
-5.5 | -0.469 | 0.00793 | -0.026 | -59.163
-5 | -0.429 | 0.00754 | -0.027 | -56.994
-4.5 | -0.376 | 0.00686 | -0.029 | -54.877
-4 | -0.316 | 0.00669 | -0.03 | -47.227
-3.5 | -0.252 | 0.00638 | -0.031 | -39.452
-3 | -0.184 | 0.00645 | -0.032 | -28.575
-2.5 | -0.116 | 0.00626 | -0.034 | -18.459
-2 | -0.046 | 0.00618 | -0.035 | -7.426
-1.5 | 0.024 | 0.00598 | -0.036 | 4.06
-1 | 0.095 | 0.00472 | -0.037 | 20.102
-0.5 | 0.165 | 0.0043 | -0.039 | 38.404
0 | 0.238 | 0.0043 | -0.04 | 55.247
0.5 | 0.309 | 0.00439 | -0.041 | 70.298
1 | 0.38 | 0.00447 | -0.042 | 85.041
1.5 | 0.451 | 0.00457 | -0.044 | 98.707
2 | 0.522 | 0.0052 | -0.045 | 100.428
2.5 | 0.593 | 0.00568 | -0.046 | 104.349
3 | 0.661 | 0.00626 | -0.047 | 105.639
3.5 | 0.731 | 0.00685 | -0.049 | 106.696
4 | 0.8 | 0.00777 | -0.05 | 102.971
4.5 | 0.868 | 0.00817 | -0.051 | 106.199
5 | 0.934 | 0.00871 | -0.052 | 107.185
5.5 | 0.997 | 0.00956 | -0.054 | 104.305
6 | 1.044 | 0.01066 | -0.054 | 97.93
6.5 | 1.092 | 0.01141 | -0.055 | 95.69
7 | 1.13 | 0.01248 | -0.056 | 90.569
7.5 | 1.156 | 0.01347 | -0.057 | 85.869
8 | 1.159 | 0.01437 | -0.058 | 80.64
8.5 | 1.111 | 0.01578 | -0.059 | 70.425
9 | 0.726 | 0.0168 | -0.06 | 43.204
9.5 | 0.755 | 0.01908 | -0.061 | 39.584
10 | 0.789 | 0.01903 | -0.062 | 41.488
10.5 | 0.812 | 0.02342 | -0.062 | 34.655
11 | 0.847 | 0.02305 | -0.063 | 36.737
11.5 | 0.851 | 0.03304 | -0.062 | 25.757
12 | 0.792 | 0.07358 | -0.047 | 10.763
12.5 | 0.905 | 0.04104 | -0.063 | 22.043
13 | 0.848 | 0.08455 | -0.048 | 10.029
13.5 | 0.861 | 0.09605 | -0.042 | 8.966
14 | 0.893 | 0.09871 | -0.045 | 9.051
14.5 | 0.931 | 0.09745 | -0.05 | 9.55
15 | 0.967 | 0.09726 | -0.053 | 9.946
15.5 | 0.998 | 0.10129 | -0.055 | 9.854
16 | 1.018 | 0.11317 | -0.053 | 8.998
16.5 | 1.031 | 0.13642 | -0.049 | 7.561
17 | 1.057 | 0.13833 | -0.049 | 7.643
17.5 | 1.087 | 0.14209 | -0.05 | 7.652
18 | 1.118 | 0.14459 | -0.052 | 7.732
18.5 | 1.152 | 0.14608 | -0.055 | 7.886
19 | 1.183 | 0.14884 | -0.057 | 7.948
19.5 | 1.209 | 0.16197 | -0.057 | 7.465
20 | 1.224 | 0.18851 | -0.054 | 6.492

## 120. Re 12M Mach 0.50 (2)
BIGFOIL.COM POLAR EXPORT
GA 40-215
GA 40-215 |  |  |  | Cl Max: | 1.3399 | at alpha= | 12 | deg
XFOIL ncrit=9 |  |  |  | L/D Max: | 136.659 | at alpha= | 2.5 | deg
Re: | 12000000 |  |  | Cd Min: | 0.07657 | at alpha= | 14 | deg
Mach: | 0.5 |  |  | Cl=0 at alpha= | -99 | deg
|  |  |  | @ Cl=0.1, Cd= | 0.00368
|  |  |  | @ Cl=0.4, Cd= | 0.0035911
|  |  |  | @ Cl=0.6, Cd= | 0.0046063
alpha (deg) | Cl | Cd | Cm | Cl/Cd
0 | 0.2341 | 0.00368 | -0.043 | 63.6141
0.5 | 0.303 | 0.00356 | -0.0439 | 85.1124
1 | 0.3729 | 0.00354 | -0.0449 | 105.339
1.5 | 0.4419 | 0.00367 | -0.0457 | 120.4087
2 | 0.5104 | 0.00387 | -0.0464 | 131.8863
2.5 | 0.5767 | 0.00422 | -0.0466 | 136.6588
3 | 0.6328 | 0.00515 | -0.0452 | 122.8738
3.5 | 0.6866 | 0.00607 | -0.0432 | 113.1137
4 | 0.7437 | 0.0067 | -0.0416 | 111
4.5 | 0.8035 | 0.00717 | -0.0401 | 112.0642
5 | 0.8611 | 0.00765 | -0.0381 | 112.5621
5.5 | 0.9102 | 0.00831 | -0.0345 | 109.5307
6 | 0.9513 | 0.00885 | -0.0291 | 107.4915
6.5 | 0.9848 | 0.00957 | -0.0226 | 102.9049
7 | 1.0237 | 0.01043 | -0.0174 | 98.1496
7.5 | 1.0672 | 0.01134 | -0.013 | 94.1093
8 | 1.1079 | 0.0125 | -0.0083 | 88.632
8.5 | 1.1505 | 0.01374 | -0.0039 | 83.7336
9 | 1.1918 | 0.01515 | 0.0006 | 78.6667
9.5 | 1.2314 | 0.01676 | 0.0052 | 73.4726
10 | 1.2695 | 0.01855 | 0.01 | 68.4367
10.5 | 1.3041 | 0.02064 | 0.0151 | 63.1831
11 | 1.3284 | 0.02334 | 0.021 | 56.9152
11.5 | 1.3369 | 0.02766 | 0.0261 | 48.3333
12 | 1.3399 | 0.0386 | 0.0191 | 34.7124
12.5 | 1.3038 | 0.04693 | 0.0225 | 27.7818
13 | 1.2692 | 0.05584 | 0.0239 | 22.7292
13.5 | 1.2253 | 0.06624 | 0.0236 | 18.4979
14 | 1.1827 | 0.07657 | 0.0229 | 15.446

## 121. Re 14M Mach 0.00 (1)
BIGFOIL.COM POLAR EXPORT
GA 40-215
GA 40-215 |  |  |  | Cl Max: | 1.401 | at alpha= | 13.5 | deg
JavaFoil+Calcfoil stall+Eppler ext transition |  |  |  | L/D Max: | 120.433 | at alpha= | 8.5 | deg
Re: | 14000000 |  |  | Cd Min: | 0.00418 | at alpha= | 0 | deg
Mach: | 0 |  |  | Cl=0 at alpha= | -1.6721 | deg
|  |  |  | @ Cl=0.1, Cd= | 0.0045298
|  |  |  | @ Cl=0.4, Cd= | 0.0047703
|  |  |  | @ Cl=0.6, Cd= | 0.0058147
alpha (deg) | Cl | Cd | Cm | Cl/Cd
-17.5 | -0.592 | 0.11166 | 0 | -5.306
-17 | -0.61 | 0.10467 | 0 | -5.832
-16.5 | -0.629 | 0.09714 | -0.001 | -6.472
-16 | -0.646 | 0.08968 | -0.001 | -7.209
-15.5 | -0.665 | 0.08061 | -0.002 | -8.255
-15 | -0.769 | 0.02131 | -0.004 | -36.082
-14.5 | -0.779 | 0.02121 | -0.004 | -36.747
-14 | -0.802 | 0.01703 | -0.005 | -47.095
-13.5 | -0.817 | 0.0148 | -0.006 | -55.252
-13 | -0.828 | 0.01334 | -0.007 | -62.083
-12.5 | -0.834 | 0.01229 | -0.008 | -67.833
-12 | -0.834 | 0.01166 | -0.009 | -71.516
-11.5 | -0.832 | 0.0109 | -0.01 | -76.271
-11 | -0.825 | 0.01016 | -0.011 | -81.225
-10.5 | -0.813 | 0.00966 | -0.012 | -84.156
-10 | -0.795 | 0.0089 | -0.013 | -89.305
-9.5 | -0.772 | 0.00844 | -0.014 | -91.478
-9 | -0.745 | 0.00826 | -0.015 | -90.242
-8.5 | -0.713 | 0.00783 | -0.016 | -91.156
-8 | -0.678 | 0.00752 | -0.018 | -90.073
-7.5 | -0.638 | 0.00743 | -0.019 | -85.898
-7 | -0.595 | 0.00709 | -0.02 | -83.813
-6.5 | -0.548 | 0.00683 | -0.021 | -80.29
-6 | -0.499 | 0.00693 | -0.022 | -71.975
-5.5 | -0.446 | 0.00654 | -0.023 | -68.269
-5 | -0.392 | 0.00627 | -0.024 | -62.526
-4.5 | -0.336 | 0.00613 | -0.025 | -54.894
-4 | -0.279 | 0.00595 | -0.026 | -46.819
-3.5 | -0.22 | 0.00585 | -0.027 | -37.655
-3 | -0.161 | 0.00585 | -0.028 | -27.435
-2.5 | -0.1 | 0.00578 | -0.029 | -17.369
-2 | -0.04 | 0.00556 | -0.03 | -7.156
-1.5 | 0.021 | 0.00468 | -0.031 | 4.5
-1 | 0.082 | 0.00458 | -0.032 | 17.937
-0.5 | 0.143 | 0.00441 | -0.033 | 32.464
0 | 0.206 | 0.00418 | -0.035 | 49.192
0.5 | 0.267 | 0.00421 | -0.036 | 63.581
1 | 0.329 | 0.00439 | -0.037 | 74.856
1.5 | 0.39 | 0.00473 | -0.038 | 82.509
2 | 0.452 | 0.00498 | -0.039 | 90.826
2.5 | 0.514 | 0.0053 | -0.04 | 96.982
3 | 0.574 | 0.00565 | -0.041 | 101.483
3.5 | 0.634 | 0.00603 | -0.042 | 105.248
4 | 0.695 | 0.00664 | -0.043 | 104.703
4.5 | 0.755 | 0.00688 | -0.044 | 109.598
5 | 0.814 | 0.00716 | -0.045 | 113.655
5.5 | 0.872 | 0.00814 | -0.046 | 107.196
6 | 0.929 | 0.00842 | -0.047 | 110.32
6.5 | 0.984 | 0.00881 | -0.049 | 111.742
7 | 1.038 | 0.00894 | -0.05 | 116.04
7.5 | 1.089 | 0.00955 | -0.051 | 114.085
8 | 1.138 | 0.01014 | -0.052 | 112.22
8.5 | 1.184 | 0.00983 | -0.053 | 120.433
9 | 1.227 | 0.01027 | -0.054 | 119.497
9.5 | 1.267 | 0.01118 | -0.055 | 113.324
10 | 1.304 | 0.01168 | -0.056 | 111.648
10.5 | 1.322 | 0.01236 | -0.056 | 106.981
11 | 1.344 | 0.01301 | -0.057 | 103.307
11.5 | 1.361 | 0.01394 | -0.058 | 97.625
12 | 1.378 | 0.01468 | -0.058 | 93.86
12.5 | 1.39 | 0.01574 | -0.059 | 88.289
13 | 1.398 | 0.01668 | -0.06 | 83.785
13.5 | 1.401 | 0.01754 | -0.061 | 79.891
14 | 1.4 | 0.01867 | -0.062 | 74.968
14.5 | 1.394 | 0.02007 | -0.062 | 69.467
15 | 1.385 | 0.02145 | -0.063 | 64.566
15.5 | 1.372 | 0.02296 | -0.064 | 59.766
16 | 1.355 | 0.02479 | -0.064 | 54.681
16.5 | 1.335 | 0.02709 | -0.065 | 49.275
17 | 1.305 | 0.02944 | -0.065 | 44.32
17.5 | 1.269 | 0.03189 | -0.066 | 39.798
18 | 1.23 | 0.03478 | -0.066 | 35.369
18.5 | 1.189 | 0.03844 | -0.067 | 30.934

## 122. Re 14M Mach 0.00 (2)
BIGFOIL.COM POLAR EXPORT
GA 40-215
GA 40-215 |  |  |  | Cl Max: | 1.8122 | at alpha= | 20 | deg
XFOIL ncrit=9 |  |  |  | L/D Max: | 125.983 | at alpha= | 9.5 | deg
Re: | 14000000 |  |  | Cd Min: | 0.04375 | at alpha= | 20 | deg
Mach: | 0 |  |  | Cl=0 at alpha= | -1.7371 | deg
|  |  |  | @ Cl=0.1, Cd= | 0.0046177
|  |  |  | @ Cl=0.4, Cd= | 0.0039266
|  |  |  | @ Cl=0.6, Cd= | 0.0056946
alpha (deg) | Cl | Cd | Cm | Cl/Cd
-19 | -1.5998 | 0.02772 | -0.0534 | -57.7128
-18.5 | -1.525 | 0.0237 | -0.0654 | -64.346
-18 | -1.5122 | 0.02175 | -0.0624 | -69.5264
-17.5 | -1.4894 | 0.02031 | -0.0599 | -73.3333
-17 | -1.4735 | 0.01855 | -0.0564 | -79.434
-16.5 | -1.4543 | 0.01706 | -0.0528 | -85.2462
-16 | -1.4239 | 0.01624 | -0.0502 | -87.6786
-15.5 | -1.4056 | 0.01495 | -0.0456 | -94.0201
-15 | -1.3834 | 0.01406 | -0.0408 | -98.3926
-14.5 | -1.3576 | 0.01335 | -0.0362 | -101.6929
-14 | -1.3178 | 0.01271 | -0.0342 | -103.6821
-13.5 | -1.2748 | 0.01213 | -0.0326 | -105.0948
-13 | -1.2292 | 0.0116 | -0.0314 | -105.9655
-12.5 | -1.1821 | 0.01111 | -0.0304 | -106.3996
-12 | -1.1332 | 0.01067 | -0.0297 | -106.2043
-11.5 | -1.0834 | 0.01025 | -0.0291 | -105.6976
-11 | -1.0327 | 0.00983 | -0.0287 | -105.056
-10.5 | -0.981 | 0.00945 | -0.0284 | -103.8095
-10 | -0.9287 | 0.00906 | -0.0282 | -102.5055
-9.5 | -0.8763 | 0.00868 | -0.028 | -100.9562
-9 | -0.8232 | 0.00827 | -0.0278 | -99.5405
-8.5 | -0.7695 | 0.00792 | -0.0278 | -97.1591
-8 | -0.715 | 0.00759 | -0.0279 | -94.2029
-7.5 | -0.6598 | 0.00732 | -0.0281 | -90.1366
-7 | -0.604 | 0.00708 | -0.0285 | -85.3107
-6.5 | -0.5477 | 0.00684 | -0.0289 | -80.0731
-6 | -0.4916 | 0.00659 | -0.0292 | -74.5979
-5.5 | -0.4348 | 0.00638 | -0.0297 | -68.1505
-5 | -0.3777 | 0.00618 | -0.0302 | -61.1165
-4.5 | -0.3204 | 0.006 | -0.0308 | -53.4
-4 | -0.2628 | 0.00585 | -0.0314 | -44.9231
-3.5 | -0.2049 | 0.00568 | -0.0321 | -36.0739
-3 | -0.1468 | 0.00554 | -0.0328 | -26.4982
-2.5 | -0.0888 | 0.00542 | -0.0335 | -16.3838
-2 | -0.0306 | 0.0053 | -0.0342 | -5.7736
-1.5 | 0.0276 | 0.00513 | -0.035 | 5.3801
-1 | 0.0838 | 0.00476 | -0.0355 | 17.605
-0.5 | 0.1396 | 0.00427 | -0.036 | 32.6932
0.5 | 0.2517 | 0.00352 | -0.0371 | 71.5057
1 | 0.3089 | 0.00359 | -0.0377 | 86.0446
1.5 | 0.3657 | 0.0038 | -0.0383 | 96.2368
2 | 0.4226 | 0.00401 | -0.0389 | 105.3865
3 | 0.5291 | 0.00507 | -0.0391 | 104.359
3.5 | 0.5822 | 0.00557 | -0.0391 | 104.5242
4 | 0.6365 | 0.00595 | -0.0393 | 106.9748
4.5 | 0.6913 | 0.00623 | -0.0396 | 110.9631
5 | 0.7461 | 0.00651 | -0.0399 | 114.6083
5.5 | 0.7998 | 0.00683 | -0.04 | 117.101
6 | 0.852 | 0.00722 | -0.0398 | 118.0055
6.5 | 0.9043 | 0.00758 | -0.0397 | 119.3008
7 | 0.9565 | 0.00789 | -0.0396 | 121.2294
7.5 | 1.008 | 0.00821 | -0.0393 | 122.7771
8 | 1.0591 | 0.00851 | -0.039 | 124.4536
8.5 | 1.1086 | 0.00887 | -0.0385 | 124.9831
9 | 1.1577 | 0.00919 | -0.0379 | 125.9739
9.5 | 1.2044 | 0.00956 | -0.0368 | 125.9833
10 | 1.2485 | 0.00999 | -0.0354 | 124.975
10.5 | 1.2895 | 0.01039 | -0.0333 | 124.1097
11 | 1.3135 | 0.01093 | -0.028 | 120.1738
11.5 | 1.3414 | 0.01157 | -0.0239 | 115.9378
12 | 1.3686 | 0.01235 | -0.02 | 110.8178
12.5 | 1.3964 | 0.01317 | -0.0165 | 106.0289
13 | 1.442 | 0.01409 | -0.017 | 102.3421
15 | 1.5991 | 0.01926 | -0.0163 | 83.027
15.5 | 1.6276 | 0.021 | -0.0149 | 77.5048
16 | 1.6538 | 0.02289 | -0.0134 | 72.2499
16.5 | 1.6782 | 0.02493 | -0.0119 | 67.3165
17 | 1.7024 | 0.02701 | -0.0106 | 63.0285
17.5 | 1.7248 | 0.0293 | -0.0093 | 58.8669
18 | 1.7463 | 0.03172 | -0.0081 | 55.0536
18.5 | 1.7662 | 0.03433 | -0.007 | 51.4477
19 | 1.7837 | 0.03724 | -0.006 | 47.8974
19.5 | 1.7984 | 0.0404 | -0.0049 | 44.5149
20 | 1.8122 | 0.04375 | -0.0042 | 41.4217

## 123. Re 14M Mach 0.10 (1)
BIGFOIL.COM POLAR EXPORT
GA 40-215
GA 40-215 |  |  |  | Cl Max: | 1.387 | at alpha= | 13 | deg
JavaFoil+Calcfoil stall+Eppler ext transition |  |  |  | L/D Max: | 119.918 | at alpha= | 8.5 | deg
Re: | 14000000 |  |  | Cd Min: | 0.00419 | at alpha= | 0 | deg
Mach: | 0.1 |  |  | Cl=0 at alpha= | -1.6721 | deg
|  |  |  | @ Cl=0.1, Cd= | 0.0045231
|  |  |  | @ Cl=0.4, Cd= | 0.0047723
|  |  |  | @ Cl=0.6, Cd= | 0.0058171
alpha (deg) | Cl | Cd | Cm | Cl/Cd
-16.5 | -0.582 | 0.10059 | -0.001 | -5.783
-16 | -0.603 | 0.09268 | -0.001 | -6.503
-15.5 | -0.623 | 0.08541 | -0.002 | -7.29
-15 | -0.646 | 0.07423 | -0.003 | -8.706
-14.5 | -0.722 | 0.03052 | -0.004 | -23.643
-14 | -0.761 | 0.01961 | -0.005 | -38.8
-13.5 | -0.784 | 0.01585 | -0.006 | -49.481
-13 | -0.8 | 0.0139 | -0.007 | -57.586
-12.5 | -0.811 | 0.01266 | -0.008 | -64.052
-12 | -0.815 | 0.01195 | -0.009 | -68.158
-11.5 | -0.816 | 0.01112 | -0.01 | -73.361
-11 | -0.813 | 0.01032 | -0.011 | -78.762
-10.5 | -0.803 | 0.00978 | -0.012 | -82.137
-10 | -0.788 | 0.00899 | -0.014 | -87.756
-9.5 | -0.768 | 0.00852 | -0.015 | -90.089
-9 | -0.742 | 0.00828 | -0.016 | -89.684
-8.5 | -0.712 | 0.00792 | -0.017 | -89.942
-8 | -0.677 | 0.00758 | -0.018 | -89.34
-7.5 | -0.638 | 0.00748 | -0.019 | -85.301
-7 | -0.596 | 0.0072 | -0.02 | -82.694
-6.5 | -0.549 | 0.00691 | -0.021 | -79.535
-6 | -0.5 | 0.00688 | -0.022 | -72.668
-5.5 | -0.448 | 0.00658 | -0.023 | -68.098
-5 | -0.394 | 0.00631 | -0.024 | -62.41
-4.5 | -0.338 | 0.00632 | -0.025 | -53.463
-4 | -0.28 | 0.00607 | -0.026 | -46.133
-3.5 | -0.221 | 0.006 | -0.027 | -36.886
-3 | -0.161 | 0.00588 | -0.028 | -27.436
-2.5 | -0.101 | 0.00572 | -0.029 | -17.658
-2 | -0.04 | 0.00562 | -0.03 | -7.111
-1.5 | 0.021 | 0.00469 | -0.031 | 4.506
-1 | 0.083 | 0.00459 | -0.033 | 17.983
-0.5 | 0.144 | 0.00435 | -0.034 | 33.064
0 | 0.207 | 0.00419 | -0.035 | 49.418
0.5 | 0.269 | 0.00421 | -0.036 | 63.804
1 | 0.331 | 0.0044 | -0.037 | 75.181
1.5 | 0.392 | 0.00474 | -0.038 | 82.796
2 | 0.454 | 0.00499 | -0.039 | 91.076
2.5 | 0.516 | 0.00531 | -0.04 | 97.196
3 | 0.576 | 0.00567 | -0.041 | 101.713
3.5 | 0.638 | 0.00605 | -0.042 | 105.321
4 | 0.698 | 0.0067 | -0.043 | 104.221
4.5 | 0.758 | 0.00695 | -0.044 | 109.067
5 | 0.818 | 0.00723 | -0.046 | 113.117
5.5 | 0.876 | 0.00821 | -0.047 | 106.787
6 | 0.934 | 0.00843 | -0.048 | 110.726
6.5 | 0.989 | 0.00888 | -0.049 | 111.363
7 | 1.042 | 0.00903 | -0.05 | 115.424
7.5 | 1.093 | 0.00958 | -0.051 | 114.163
8 | 1.142 | 0.01021 | -0.052 | 111.831
8.5 | 1.188 | 0.00991 | -0.053 | 119.918
9 | 1.231 | 0.01035 | -0.054 | 118.89
9.5 | 1.27 | 0.01128 | -0.055 | 112.555
10 | 1.305 | 0.01181 | -0.056 | 110.585
10.5 | 1.32 | 0.01255 | -0.056 | 105.206
11 | 1.341 | 0.01326 | -0.057 | 101.108
11.5 | 1.357 | 0.01416 | -0.058 | 95.848
12 | 1.372 | 0.01494 | -0.059 | 91.868
12.5 | 1.382 | 0.01605 | -0.059 | 86.066
13 | 1.387 | 0.01703 | -0.06 | 81.444
13.5 | 1.387 | 0.01793 | -0.061 | 77.338
14 | 1.382 | 0.01926 | -0.062 | 71.754
14.5 | 1.372 | 0.02062 | -0.063 | 66.556
15 | 1.359 | 0.0221 | -0.063 | 61.506
15.5 | 1.342 | 0.02368 | -0.064 | 56.665
16 | 1.32 | 0.0257 | -0.064 | 51.379
16.5 | 1.295 | 0.02825 | -0.065 | 45.835
17 | 1.26 | 0.03085 | -0.065 | 40.835
17.5 | 1.218 | 0.03359 | -0.066 | 36.272
18 | 1.174 | 0.03684 | -0.066 | 31.862

## 124. Re 14M Mach 0.10 (2)
BIGFOIL.COM POLAR EXPORT
GA 40-215
GA 40-215 |  |  |  | Cl Max: | 1.8076 | at alpha= | 20 | deg
XFOIL ncrit=9 |  |  |  | L/D Max: | 125.626 | at alpha= | 9 | deg
Re: | 14000000 |  |  | Cd Min: | 0.04652 | at alpha= | 20 | deg
Mach: | 0.1 |  |  | Cl=0 at alpha= | -1.7385 | deg
|  |  |  | @ Cl=0.1, Cd= | 0.0046318
|  |  |  | @ Cl=0.4, Cd= | 0.0039071
|  |  |  | @ Cl=0.6, Cd= | 0.0056281
alpha (deg) | Cl | Cd | Cm | Cl/Cd
-20 | -1.5638 | 0.0422 | -0.0588 | -37.0569
-19.5 | -1.5768 | 0.03507 | -0.0609 | -44.9615
-19 | -1.584 | 0.03203 | -0.0562 | -49.4536
-18.5 | -1.5216 | 0.02663 | -0.068 | -57.1386
-18 | -1.5 | 0.02388 | -0.0679 | -62.8141
-17.5 | -1.479 | 0.02216 | -0.0654 | -66.7419
-17 | -1.4664 | 0.02 | -0.0619 | -73.32
-16.5 | -1.4486 | 0.01826 | -0.0583 | -79.3319
-16 | -1.4199 | 0.01724 | -0.0554 | -82.3608
-15.5 | -1.4011 | 0.01579 | -0.051 | -88.7334
-15 | -1.3772 | 0.01476 | -0.0466 | -93.3062
-14.5 | -1.3562 | 0.01385 | -0.0412 | -97.9206
-14 | -1.3239 | 0.01312 | -0.0375 | -100.907
-13.5 | -1.2821 | 0.01248 | -0.0354 | -102.7324
-13 | -1.2372 | 0.01188 | -0.0338 | -104.1414
-12.5 | -1.1905 | 0.01133 | -0.0325 | -105.075
-12 | -1.1415 | 0.01085 | -0.0315 | -105.2074
-11.5 | -1.0914 | 0.0104 | -0.0307 | -104.9423
-11 | -1.0403 | 0.00996 | -0.0301 | -104.4478
-10.5 | -0.9882 | 0.00956 | -0.0296 | -103.3682
-9.5 | -0.8822 | 0.00879 | -0.029 | -100.3641
-9 | -0.8289 | 0.00836 | -0.0287 | -99.1507
-8.5 | -0.7748 | 0.008 | -0.0285 | -96.85
-8 | -0.7199 | 0.00765 | -0.0286 | -94.1046
-7.5 | -0.6643 | 0.00736 | -0.0287 | -90.2582
-7 | -0.608 | 0.00711 | -0.0289 | -85.5134
-6.5 | -0.5513 | 0.00687 | -0.0293 | -80.2475
-6 | -0.4947 | 0.00662 | -0.0296 | -74.7281
-5.5 | -0.4375 | 0.0064 | -0.03 | -68.3594
-5 | -0.3799 | 0.0062 | -0.0305 | -61.2742
-4.5 | -0.3223 | 0.00602 | -0.0311 | -53.5382
-4 | -0.2643 | 0.00586 | -0.0317 | -45.1024
-3.5 | -0.2061 | 0.00569 | -0.0323 | -36.2214
-3 | -0.1476 | 0.00555 | -0.033 | -26.5946
-2.5 | -0.0892 | 0.00543 | -0.0337 | -16.4273
-2 | -0.0306 | 0.00531 | -0.0345 | -5.7627
-1.5 | 0.0279 | 0.00514 | -0.0352 | 5.428
-1 | 0.0845 | 0.00477 | -0.0357 | 17.7149
-0.5 | 0.1406 | 0.00427 | -0.0362 | 32.9274
0 | 0.1954 | 0.00366 | -0.0366 | 53.388
0.5 | 0.2534 | 0.00352 | -0.0373 | 71.9886
1 | 0.3109 | 0.00358 | -0.038 | 86.8436
2 | 0.4253 | 0.004 | -0.0392 | 106.325
3 | 0.5324 | 0.00507 | -0.0393 | 105.0099
4 | 0.6402 | 0.00596 | -0.0395 | 107.4161
4.5 | 0.6953 | 0.00625 | -0.0397 | 111.248
5 | 0.7503 | 0.00654 | -0.0399 | 114.7248
5.5 | 0.8043 | 0.00686 | -0.04 | 117.2449
6 | 0.8566 | 0.00727 | -0.0398 | 117.8267
6.5 | 0.9093 | 0.00762 | -0.0396 | 119.3307
7 | 0.9617 | 0.00793 | -0.0394 | 121.2736
7.5 | 1.0134 | 0.00826 | -0.0391 | 122.6877
8 | 1.0646 | 0.00858 | -0.0387 | 124.0793
8.5 | 1.1142 | 0.00893 | -0.038 | 124.7704
9 | 1.1633 | 0.00926 | -0.0372 | 125.6263
9.5 | 1.2095 | 0.00966 | -0.0359 | 125.207
10 | 1.2533 | 0.01008 | -0.0343 | 124.3353
10.5 | 1.2882 | 0.01049 | -0.0308 | 122.8027
11 | 1.3127 | 0.01112 | -0.0256 | 118.0486
11.5 | 1.3412 | 0.01183 | -0.0216 | 113.3728
12 | 1.3697 | 0.01264 | -0.0179 | 108.3623
12.5 | 1.3964 | 0.01354 | -0.0142 | 103.1315
13 | 1.4437 | 0.01454 | -0.015 | 99.2916
13.5 | 1.498 | 0.01575 | -0.0173 | 95.1111
14 | 1.5363 | 0.01709 | -0.0168 | 89.8947
14.5 | 1.5719 | 0.01847 | -0.0158 | 85.1056
15 | 1.6037 | 0.02007 | -0.0145 | 79.9053
15.5 | 1.631 | 0.02197 | -0.0129 | 74.2376
16 | 1.656 | 0.02401 | -0.0113 | 68.9713
16.5 | 1.6814 | 0.02608 | -0.0098 | 64.4709
17 | 1.705 | 0.02832 | -0.0083 | 60.2048
17.5 | 1.7269 | 0.03079 | -0.007 | 56.0864
18 | 1.7474 | 0.0334 | -0.0057 | 52.3174
18.5 | 1.7662 | 0.03625 | -0.0045 | 48.7228
19 | 1.7814 | 0.03946 | -0.0034 | 45.1445
19.5 | 1.795 | 0.04289 | -0.0024 | 41.8512
20 | 1.8076 | 0.04652 | -0.0016 | 38.8564

## 125. Re 14M Mach 0.25 (1)
BIGFOIL.COM POLAR EXPORT
GA 40-215
GA 40-215 |  |  |  | Cl Max: | 1.32 | at alpha= | 11.5 | deg
JavaFoil+Calcfoil stall+Eppler ext transition |  |  |  | L/D Max: | 116.309 | at alpha= | 8.5 | deg
Re: | 14000000 |  |  | Cd Min: | 0.00417 | at alpha= | 0 | deg
Mach: | 0.25 |  |  | Cl=0 at alpha= | -1.6746 | deg
|  |  |  | @ Cl=0.1, Cd= | 0.0045771
|  |  |  | @ Cl=0.4, Cd= | 0.0047433
|  |  |  | @ Cl=0.6, Cd= | 0.0057971
alpha (deg) | Cl | Cd | Cm | Cl/Cd
-15 | -0.301 | 0.09609 | -0.002 | -3.131
-14.5 | -0.359 | 0.08187 | -0.003 | -4.383
-14 | -0.402 | 0.08496 | -0.003 | -4.736
-13.5 | -0.447 | 0.07927 | -0.004 | -5.637
-13 | -0.489 | 0.07161 | -0.005 | -6.83
-12.5 | -0.608 | 0.01639 | -0.008 | -37.095
-12 | -0.573 | 0.04864 | -0.008 | -11.776
-11.5 | -0.677 | 0.01313 | -0.011 | -51.581
-11 | -0.706 | 0.01119 | -0.012 | -63.104
-10.5 | -0.72 | 0.01064 | -0.013 | -67.654
-10 | -0.728 | 0.00983 | -0.014 | -74.085
-9.5 | -0.726 | 0.00945 | -0.015 | -76.809
-9 | -0.714 | 0.00864 | -0.016 | -82.72
-8.5 | -0.696 | 0.00816 | -0.017 | -85.191
-8 | -0.67 | 0.00778 | -0.018 | -86.061
-7.5 | -0.637 | 0.00768 | -0.019 | -83.014
-7 | -0.599 | 0.00737 | -0.02 | -81.325
-6.5 | -0.556 | 0.00703 | -0.021 | -79.062
-6 | -0.508 | 0.00709 | -0.022 | -71.644
-5.5 | -0.457 | 0.00666 | -0.023 | -68.561
-5 | -0.403 | 0.00645 | -0.025 | -62.369
-4.5 | -0.346 | 0.00615 | -0.026 | -56.217
-4 | -0.287 | 0.00609 | -0.027 | -47.155
-3.5 | -0.227 | 0.00609 | -0.028 | -37.256
-3 | -0.166 | 0.00587 | -0.029 | -28.224
-2.5 | -0.104 | 0.00579 | -0.03 | -17.902
-2 | -0.041 | 0.00565 | -0.031 | -7.268
-1.5 | 0.022 | 0.00558 | -0.032 | 3.891
-1 | 0.085 | 0.00462 | -0.033 | 18.364
-0.5 | 0.148 | 0.00444 | -0.035 | 33.334
0 | 0.213 | 0.00417 | -0.036 | 50.928
0.5 | 0.276 | 0.00424 | -0.037 | 65.192
1 | 0.34 | 0.00441 | -0.038 | 77.082
1.5 | 0.403 | 0.00476 | -0.039 | 84.653
2 | 0.467 | 0.00501 | -0.04 | 93.149
2.5 | 0.53 | 0.00539 | -0.041 | 98.471
3 | 0.592 | 0.00574 | -0.042 | 103.152
3.5 | 0.655 | 0.00619 | -0.043 | 105.895
4 | 0.717 | 0.00678 | -0.045 | 105.762
4.5 | 0.779 | 0.00707 | -0.046 | 110.127
5 | 0.839 | 0.00742 | -0.047 | 113.129
5.5 | 0.899 | 0.00845 | -0.048 | 106.442
6 | 0.957 | 0.00886 | -0.049 | 108.034
6.5 | 1.013 | 0.00919 | -0.05 | 110.207
7 | 1.067 | 0.00941 | -0.051 | 113.299
7.5 | 1.117 | 0.01004 | -0.052 | 111.3
8 | 1.164 | 0.01069 | -0.053 | 108.918
8.5 | 1.208 | 0.01038 | -0.054 | 116.309
9 | 1.246 | 0.01137 | -0.056 | 109.608
9.5 | 1.265 | 0.01212 | -0.056 | 104.388
10 | 1.287 | 0.01291 | -0.057 | 99.715
10.5 | 1.303 | 0.01373 | -0.057 | 94.912
11 | 1.316 | 0.01451 | -0.058 | 90.65
11.5 | 1.32 | 0.01553 | -0.059 | 85.043
12 | 1.317 | 0.01657 | -0.06 | 79.49
12.5 | 1.307 | 0.01803 | -0.061 | 72.497
13 | 1.288 | 0.01939 | -0.061 | 66.415
13.5 | 1.261 | 0.02079 | -0.062 | 60.664
14 | 1.226 | 0.02268 | -0.063 | 54.068
14.5 | 1.184 | 0.02478 | -0.063 | 47.787
15 | 1.136 | 0.02666 | -0.064 | 42.621
15.5 | 1.08 | 0.02943 | -0.065 | 36.705
16 | 1.015 | 0.03398 | -0.065 | 29.874
16.5 | 0.948 | 0.03807 | -0.065 | 24.905

## 126. Re 14M Mach 0.25 (2)
BIGFOIL.COM POLAR EXPORT
GA 40-215
GA 40-215 |  |  |  | Cl Max: | 1.7564 | at alpha= | 19 | deg
XFOIL ncrit=9 |  |  |  | L/D Max: | 122.728 | at alpha= | 8.5 | deg
Re: | 14000000 |  |  | Cd Min: | 0.10767 | at alpha= | -19 | deg
Mach: | 0.25 |  |  | Cl=0 at alpha= | -1.7471 | deg
|  |  |  | @ Cl=0.1, Cd= | 0.00471
|  |  |  | @ Cl=0.4, Cd= | 0.0039111
|  |  |  | @ Cl=0.6, Cd= | 0.0056339
alpha (deg) | Cl | Cd | Cm | Cl/Cd
-19 | -1.0397 | 0.10767 | -0.0425 | -9.6564
-18.5 | -1.1124 | 0.08294 | -0.0624 | -13.4121
-18 | -1.1411 | 0.06951 | -0.0724 | -16.4163
-17.5 | -1.171 | 0.0584 | -0.0788 | -20.0514
-17 | -1.2183 | 0.04699 | -0.084 | -25.9268
-16.5 | -1.2515 | 0.03871 | -0.0855 | -32.3301
-16 | -1.2669 | 0.03294 | -0.0844 | -38.4608
-15.5 | -1.2838 | 0.02773 | -0.0816 | -46.2964
-15 | -1.2974 | 0.02328 | -0.077 | -55.7302
-14.5 | -1.2995 | 0.01991 | -0.0715 | -65.2687
-14 | -1.2849 | 0.01776 | -0.0661 | -72.348
-13.5 | -1.2684 | 0.01592 | -0.0601 | -79.6734
-13 | -1.2454 | 0.0147 | -0.0539 | -84.7211
-12.5 | -1.2191 | 0.01353 | -0.0478 | -90.1035
-12 | -1.1768 | 0.01253 | -0.0443 | -93.9186
-11.5 | -1.1292 | 0.01171 | -0.0415 | -96.4304
-11 | -1.079 | 0.01099 | -0.0393 | -98.1802
-10.5 | -1.0262 | 0.01037 | -0.0375 | -98.9585
-10 | -0.9721 | 0.00982 | -0.036 | -98.9919
-9.5 | -0.9163 | 0.00936 | -0.0349 | -97.8953
-9 | -0.8598 | 0.00893 | -0.0339 | -96.2822
-8.5 | -0.8036 | 0.00845 | -0.0331 | -95.1006
-8 | -0.7466 | 0.00801 | -0.0324 | -93.2085
-7.5 | -0.6889 | 0.00764 | -0.032 | -90.1702
-7 | -0.6303 | 0.00731 | -0.0318 | -86.2244
-6.5 | -0.5713 | 0.00703 | -0.0317 | -81.266
-6 | -0.5119 | 0.00679 | -0.0318 | -75.3903
-5.5 | -0.4525 | 0.00651 | -0.032 | -69.5084
-5 | -0.3927 | 0.0063 | -0.0323 | -62.3333
-4.5 | -0.3329 | 0.0061 | -0.0326 | -54.5738
-4 | -0.2726 | 0.00592 | -0.0331 | -46.0473
-3.5 | -0.2123 | 0.00574 | -0.0337 | -36.9861
-3 | -0.1518 | 0.00561 | -0.0343 | -27.0588
-2.5 | -0.0914 | 0.00547 | -0.035 | -16.7093
-2 | -0.0306 | 0.00533 | -0.0357 | -5.7411
-1.5 | 0.0299 | 0.00518 | -0.0364 | 5.7722
-1 | 0.0885 | 0.00482 | -0.0369 | 18.361
-0.5 | 0.146 | 0.00427 | -0.0374 | 34.192
0 | 0.2024 | 0.00365 | -0.0377 | 55.4521
0.5 | 0.2625 | 0.00349 | -0.0385 | 75.2149
1 | 0.322 | 0.00356 | -0.0392 | 90.4494
1.5 | 0.3809 | 0.0038 | -0.0398 | 100.2368
2.5 | 0.4961 | 0.00447 | -0.0405 | 110.9843
3 | 0.55 | 0.00511 | -0.0403 | 107.6321
3.5 | 0.6044 | 0.00568 | -0.0401 | 106.4085
4 | 0.6604 | 0.00606 | -0.0402 | 108.9769
4.5 | 0.7171 | 0.00637 | -0.0402 | 112.5746
5 | 0.7732 | 0.00671 | -0.0402 | 115.231
5.5 | 0.8281 | 0.00708 | -0.0399 | 116.9633
6 | 0.8818 | 0.0075 | -0.0394 | 117.5733
6.5 | 0.9356 | 0.00787 | -0.0388 | 118.8818
7 | 0.9889 | 0.00821 | -0.0381 | 120.4507
7.5 | 1.0421 | 0.00855 | -0.0373 | 121.883
8 | 1.0927 | 0.00894 | -0.0361 | 122.226
8.5 | 1.1426 | 0.00931 | -0.0347 | 122.7282
9 | 1.1895 | 0.00972 | -0.0327 | 122.3765
9.5 | 1.2227 | 0.01019 | -0.028 | 119.9902
10 | 1.2535 | 0.01076 | -0.0232 | 116.4963
10.5 | 1.2835 | 0.01155 | -0.0187 | 111.1255
11 | 1.3147 | 0.01244 | -0.0147 | 105.6833
11.5 | 1.3455 | 0.01345 | -0.0109 | 100.0372
12 | 1.3748 | 0.01459 | -0.007 | 94.2289
12.5 | 1.4065 | 0.01581 | -0.004 | 88.9627
13 | 1.5048 | 0.0174 | -0.0141 | 86.4828
14.5 | 1.5925 | 0.02307 | -0.0063 | 69.029
15 | 1.6198 | 0.02533 | -0.0041 | 63.9479
15.5 | 1.6467 | 0.02769 | -0.002 | 59.4691
16 | 1.6712 | 0.03033 | 0.0001 | 55.1006
16.5 | 1.6935 | 0.03323 | 0.002 | 50.963
17 | 1.7129 | 0.03648 | 0.0039 | 46.9545
17.5 | 1.7286 | 0.04013 | 0.0056 | 43.075
18 | 1.7418 | 0.04411 | 0.0071 | 39.4876
18.5 | 1.7515 | 0.0485 | 0.0085 | 36.1134
19 | 1.7564 | 0.05344 | 0.0096 | 32.8668
19.5 | 1.7557 | 0.05909 | 0.0104 | 29.7123
20 | 1.7547 | 0.06478 | 0.011 | 27.0871

## 127. Re 14M Mach 0.50 (1)
BIGFOIL.COM POLAR EXPORT
GA 40-215
GA 40-215 |  |  |  | Cl Max: | 1.224 | at alpha= | 20 | deg
JavaFoil+Calcfoil stall+Eppler ext transition |  |  |  | L/D Max: | 109.09 | at alpha= | 5 | deg
Re: | 14000000 |  |  | Cd Min: | 0.00437 | at alpha= | 0 | deg
Mach: | 0.5 |  |  | Cl=0 at alpha= | -1.6714 | deg
|  |  |  | @ Cl=0.1, Cd= | 0.0047807
|  |  |  | @ Cl=0.4, Cd= | 0.0046234
|  |  |  | @ Cl=0.6, Cd= | 0.0059394
alpha (deg) | Cl | Cd | Cm | Cl/Cd
-20 | -1.02 | 0.1753 | 0.003 | -5.817
-19.5 | -0.993 | 0.16698 | 0.003 | -5.946
-19 | -0.972 | 0.14674 | 0.002 | -6.624
-18.5 | -0.952 | 0.13018 | 0.002 | -7.312
-18 | -0.926 | 0.12236 | 0.001 | -7.569
-17.5 | -0.897 | 0.11793 | 0.001 | -7.606
-17 | -0.866 | 0.11511 | 0 | -7.527
-16.5 | -0.834 | 0.11425 | -0.001 | -7.304
-16 | -0.804 | 0.11281 | -0.001 | -7.13
-15.5 | -0.776 | 0.10763 | -0.002 | -7.207
-15 | -0.746 | 0.10535 | -0.002 | -7.082
-14.5 | -0.719 | 0.10142 | -0.003 | -7.086
-14 | -0.691 | 0.0963 | -0.004 | -7.177
-13.5 | -0.665 | 0.09284 | -0.004 | -7.16
-13 | -0.637 | 0.08665 | -0.005 | -7.355
-12.5 | -0.612 | 0.07764 | -0.006 | -7.886
-12 | -0.599 | 0.0613 | -0.008 | -9.772
-11.5 | -0.648 | 0.01879 | -0.011 | -34.483
-11 | -0.627 | 0.01474 | -0.013 | -42.561
-10.5 | -0.599 | 0.01292 | -0.014 | -46.378
-10 | -0.568 | 0.01183 | -0.015 | -47.998
-9.5 | -0.44 | 0.06067 | -0.008 | -7.25
-9 | -0.5 | 0.01133 | -0.018 | -44.122
-8.5 | -0.47 | 0.01014 | -0.019 | -46.341
-8 | -0.437 | 0.00936 | -0.02 | -46.7
-7.5 | -0.403 | 0.00907 | -0.021 | -44.465
-7 | -0.302 | 0.04225 | -0.012 | -7.149
-6.5 | -0.335 | 0.00823 | -0.024 | -40.734
-6 | -0.478 | 0.00806 | -0.025 | -59.309
-5.5 | -0.469 | 0.00741 | -0.026 | -63.313
-5 | -0.43 | 0.00702 | -0.027 | -61.223
-4.5 | -0.376 | 0.00669 | -0.029 | -56.274
-4 | -0.316 | 0.00654 | -0.03 | -48.343
-3.5 | -0.252 | 0.00625 | -0.031 | -40.223
-3 | -0.184 | 0.00633 | -0.032 | -29.137
-2.5 | -0.116 | 0.00613 | -0.034 | -18.853
-2 | -0.046 | 0.00605 | -0.035 | -7.586
-1.5 | 0.024 | 0.00585 | -0.036 | 4.151
-1 | 0.095 | 0.0048 | -0.037 | 19.761
-0.5 | 0.165 | 0.00453 | -0.039 | 36.524
0 | 0.238 | 0.00437 | -0.04 | 54.406
0.5 | 0.309 | 0.00445 | -0.041 | 69.416
1 | 0.38 | 0.00446 | -0.042 | 85.165
1.5 | 0.451 | 0.00504 | -0.044 | 89.481
2 | 0.522 | 0.0054 | -0.045 | 96.641
2.5 | 0.593 | 0.00589 | -0.046 | 100.599
3 | 0.661 | 0.00637 | -0.047 | 103.815
3.5 | 0.731 | 0.00727 | -0.049 | 100.546
4 | 0.8 | 0.00764 | -0.05 | 104.722
4.5 | 0.868 | 0.00803 | -0.051 | 108.006
5 | 0.934 | 0.00856 | -0.052 | 109.09
5.5 | 0.997 | 0.00935 | -0.054 | 106.709
6 | 1.046 | 0.01041 | -0.054 | 100.507
6.5 | 1.095 | 0.01104 | -0.055 | 99.16
7 | 1.132 | 0.01216 | -0.056 | 93.084
7.5 | 1.158 | 0.0131 | -0.057 | 88.418
8 | 1.16 | 0.01396 | -0.058 | 83.102
8.5 | 1.112 | 0.01533 | -0.059 | 72.569
9 | 0.727 | 0.01625 | -0.06 | 44.743
9.5 | 0.756 | 0.01864 | -0.061 | 40.573
10 | 0.79 | 0.0185 | -0.062 | 42.725
10.5 | 0.814 | 0.02245 | -0.062 | 36.26
11 | 0.849 | 0.02239 | -0.064 | 37.907
11.5 | 0.863 | 0.0289 | -0.063 | 29.856
12 | 0.843 | 0.04948 | -0.058 | 17.037
12.5 | 0.914 | 0.03702 | -0.064 | 24.688
13 | 0.849 | 0.08315 | -0.048 | 10.214
13.5 | 0.862 | 0.0945 | -0.043 | 9.125
14 | 0.895 | 0.09615 | -0.046 | 9.313
14.5 | 0.936 | 0.09334 | -0.051 | 10.023
15 | 0.977 | 0.09054 | -0.055 | 10.789
15.5 | 1.006 | 0.09555 | -0.056 | 10.524
16 | 1.022 | 0.10942 | -0.054 | 9.342
16.5 | 1.032 | 0.13542 | -0.049 | 7.62
17 | 1.056 | 0.14901 | -0.048 | 7.085
17.5 | 1.085 | 0.15168 | -0.05 | 7.157
18 | 1.115 | 0.1549 | -0.051 | 7.198
18.5 | 1.146 | 0.15824 | -0.053 | 7.241
19 | 1.178 | 0.16086 | -0.056 | 7.323
19.5 | 1.206 | 0.17151 | -0.056 | 7.03
20 | 1.224 | 0.19626 | -0.054 | 6.236

## 128. Re 14M Mach 0.50 (2)
BIGFOIL.COM POLAR EXPORT
GA 40-215
GA 40-215 |  |  |  | Cl Max: | 1.3464 | at alpha= | 12 | deg
XFOIL ncrit=9 |  |  |  | L/D Max: | 129.593 | at alpha= | 2.5 | deg
Re: | 14000000 |  |  | Cd Min: | 0.11722 | at alpha= | -12.5 | deg
Mach: | 0.5 |  |  | Cl=0 at alpha= | -1.7831 | deg
|  |  |  | @ Cl=0.1, Cd= | 0.0051389
|  |  |  | @ Cl=0.4, Cd= | 0.0035805
|  |  |  | @ Cl=0.6, Cd= | 0.0048421
alpha (deg) | Cl | Cd | Cm | Cl/Cd
-12.5 | -0.4255 | 0.11722 | -0.0447 | -3.6299
-12 | -0.4313 | 0.10531 | -0.0515 | -4.0955
-11.5 | -0.4411 | 0.09336 | -0.0587 | -4.7247
-11 | -0.4432 | 0.08325 | -0.065 | -5.3237
-10.5 | -0.4587 | 0.06891 | -0.0751 | -6.6565
-9.5 | -0.5116 | 0.04673 | -0.0899 | -10.948
-9 | -0.5547 | 0.03856 | -0.0904 | -14.3854
-8.5 | -0.5894 | 0.0328 | -0.086 | -17.9695
-8 | -0.6305 | 0.02819 | -0.0755 | -22.3661
-7.5 | -0.6558 | 0.0218 | -0.0658 | -30.0826
-7 | -0.653 | 0.01492 | -0.0579 | -43.7668
-6.5 | -0.6316 | 0.00969 | -0.0506 | -65.1806
-6 | -0.5835 | 0.00796 | -0.0454 | -73.304
-5.5 | -0.5182 | 0.00727 | -0.0429 | -71.2792
-5 | -0.449 | 0.00684 | -0.0415 | -65.6433
-4.5 | -0.3793 | 0.0065 | -0.0407 | -58.3538
-4 | -0.3093 | 0.00625 | -0.0403 | -49.488
-3.5 | -0.2395 | 0.00604 | -0.0402 | -39.6523
-3 | -0.1696 | 0.00582 | -0.0404 | -29.1409
-2.5 | -0.0997 | 0.00565 | -0.0408 | -17.646
-2 | -0.0301 | 0.0055 | -0.0414 | -5.4727
-1.5 | 0.0393 | 0.00537 | -0.0421 | 7.3184
-1 | 0.1076 | 0.00511 | -0.0427 | 21.0568
-0.5 | 0.1711 | 0.00434 | -0.0428 | 39.424
0 | 0.2349 | 0.00368 | -0.0431 | 63.8315
0.5 | 0.3038 | 0.0035 | -0.044 | 86.8
1 | 0.3734 | 0.00349 | -0.045 | 106.9914
1.5 | 0.441 | 0.00372 | -0.0456 | 118.5484
2 | 0.5085 | 0.00396 | -0.0461 | 128.4091
2.5 | 0.5728 | 0.00442 | -0.046 | 129.5928
3 | 0.6295 | 0.0053 | -0.0447 | 118.7736
3.5 | 0.6859 | 0.00606 | -0.0432 | 113.1848
4.5 | 0.8054 | 0.00706 | -0.0404 | 114.0793
5 | 0.8635 | 0.00754 | -0.0385 | 114.5225
5.5 | 0.9145 | 0.00817 | -0.0351 | 111.9339
6 | 0.9628 | 0.00866 | -0.031 | 111.1778
6.5 | 0.9957 | 0.00927 | -0.0241 | 107.411
7 | 1.0353 | 0.01006 | -0.0188 | 102.9125
7.5 | 1.0778 | 0.01096 | -0.0141 | 98.3394
8 | 1.1183 | 0.01208 | -0.0093 | 92.5745
8.5 | 1.1631 | 0.01321 | -0.0051 | 88.0469
9 | 1.2031 | 0.01465 | -0.0003 | 82.1229
9.5 | 1.244 | 0.01617 | 0.0043 | 76.9326
10 | 1.2821 | 0.01795 | 0.0092 | 71.4262
10.5 | 1.3189 | 0.01992 | 0.0143 | 66.2098
11 | 1.3438 | 0.02261 | 0.0202 | 59.4339
11.5 | 1.3449 | 0.02664 | 0.0272 | 50.4842
12 | 1.3464 | 0.03473 | 0.0256 | 38.7676
12.5 | 1.3356 | 0.0466 | 0.0185 | 28.6609

## 129. Re 16M Mach 0.00 (1)
BIGFOIL.COM POLAR EXPORT
GA 40-215
GA 40-215 |  |  |  | Cl Max: | 1.403 | at alpha= | 13.5 | deg
JavaFoil+Calcfoil stall+Eppler ext transition |  |  |  | L/D Max: | 118.333 | at alpha= | 7.5 | deg
Re: | 16000000 |  |  | Cd Min: | 0.00434 | at alpha= | 0 | deg
Mach: | 0 |  |  | Cl=0 at alpha= | -1.6721 | deg
|  |  |  | @ Cl=0.1, Cd= | 0.0046374
|  |  |  | @ Cl=0.4, Cd= | 0.0049365
|  |  |  | @ Cl=0.6, Cd= | 0.0059643
alpha (deg) | Cl | Cd | Cm | Cl/Cd
-17.5 | -0.596 | 0.10648 | 0 | -5.597
-17 | -0.615 | 0.09903 | 0 | -6.206
-16.5 | -0.633 | 0.09149 | -0.001 | -6.921
-16 | -0.655 | 0.08051 | -0.001 | -8.136
-15.5 | -0.686 | 0.06208 | -0.002 | -11.053
-15 | -0.755 | 0.02659 | -0.003 | -28.381
-14.5 | -0.783 | 0.01979 | -0.004 | -39.569
-14 | -0.804 | 0.01633 | -0.005 | -49.25
-13.5 | -0.819 | 0.01431 | -0.006 | -57.224
-13 | -0.829 | 0.01295 | -0.007 | -64.016
-12.5 | -0.836 | 0.01171 | -0.008 | -71.393
-12 | -0.835 | 0.01128 | -0.009 | -74.077
-11.5 | -0.833 | 0.01058 | -0.01 | -78.694
-11 | -0.826 | 0.00989 | -0.011 | -83.461
-10.5 | -0.813 | 0.00914 | -0.012 | -89.012
-10 | -0.795 | 0.00872 | -0.013 | -91.227
-9.5 | -0.772 | 0.00826 | -0.014 | -93.457
-9 | -0.745 | 0.00808 | -0.015 | -92.185
-8.5 | -0.713 | 0.00766 | -0.016 | -93.128
-8 | -0.678 | 0.00736 | -0.018 | -92.018
-7.5 | -0.638 | 0.00726 | -0.019 | -87.825
-7 | -0.595 | 0.00694 | -0.02 | -85.7
-6.5 | -0.548 | 0.00668 | -0.021 | -82.05
-6 | -0.499 | 0.00652 | -0.022 | -76.444
-5.5 | -0.447 | 0.00637 | -0.023 | -70.084
-5 | -0.392 | 0.00625 | -0.024 | -62.742
-4.5 | -0.336 | 0.00605 | -0.025 | -55.608
-4 | -0.279 | 0.00595 | -0.026 | -46.888
-3.5 | -0.22 | 0.00577 | -0.027 | -38.15
-3 | -0.161 | 0.00574 | -0.028 | -27.963
-2.5 | -0.1 | 0.00567 | -0.029 | -17.709
-2 | -0.04 | 0.00554 | -0.03 | -7.183
-1.5 | 0.021 | 0.00541 | -0.031 | 3.89
-1 | 0.082 | 0.00472 | -0.032 | 17.385
-0.5 | 0.143 | 0.00444 | -0.033 | 32.25
0 | 0.206 | 0.00434 | -0.035 | 47.432
0.5 | 0.267 | 0.00444 | -0.036 | 60.279
1 | 0.329 | 0.00465 | -0.037 | 70.709
1.5 | 0.39 | 0.00488 | -0.038 | 80.097
2 | 0.452 | 0.00523 | -0.039 | 86.439
2.5 | 0.514 | 0.00558 | -0.04 | 92.031
3 | 0.574 | 0.0057 | -0.041 | 100.583
3.5 | 0.634 | 0.00631 | -0.042 | 100.574
4 | 0.695 | 0.00659 | -0.043 | 105.447
4.5 | 0.755 | 0.00687 | -0.044 | 109.875
5 | 0.814 | 0.00711 | -0.045 | 114.475
5.5 | 0.872 | 0.00789 | -0.046 | 110.539
6 | 0.929 | 0.00825 | -0.047 | 112.583
6.5 | 0.984 | 0.00846 | -0.049 | 116.406
7 | 1.038 | 0.00896 | -0.05 | 115.766
7.5 | 1.089 | 0.0092 | -0.051 | 118.333
8 | 1.138 | 0.00978 | -0.052 | 116.386
8.5 | 1.184 | 0.01002 | -0.053 | 118.224
9 | 1.227 | 0.01045 | -0.054 | 117.421
9.5 | 1.267 | 0.01094 | -0.055 | 115.857
10 | 1.304 | 0.01142 | -0.056 | 114.115
10.5 | 1.336 | 0.01195 | -0.057 | 111.841
11 | 1.348 | 0.01264 | -0.057 | 106.704
11.5 | 1.365 | 0.01349 | -0.058 | 101.139
12 | 1.38 | 0.01429 | -0.059 | 96.543
12.5 | 1.392 | 0.01535 | -0.059 | 90.688
13 | 1.4 | 0.01603 | -0.06 | 87.297
13.5 | 1.403 | 0.01704 | -0.061 | 82.348
14 | 1.402 | 0.01824 | -0.062 | 76.835
14.5 | 1.396 | 0.01963 | -0.062 | 71.121
15 | 1.387 | 0.0208 | -0.063 | 66.677
15.5 | 1.374 | 0.02221 | -0.064 | 61.891
16 | 1.357 | 0.02401 | -0.064 | 56.543
16.5 | 1.337 | 0.02619 | -0.065 | 51.047
17 | 1.307 | 0.02859 | -0.065 | 45.705
17.5 | 1.271 | 0.03079 | -0.066 | 41.295
18 | 1.232 | 0.03388 | -0.066 | 36.371
18.5 | 1.191 | 0.03699 | -0.067 | 32.214

## 130. Re 16M Mach 0.00 (2)
BIGFOIL.COM POLAR EXPORT
GA 40-215
GA 40-215 |  |  |  | Cl Max: | 1.8289 | at alpha= | 20 | deg
XFOIL ncrit=9 |  |  |  | L/D Max: | 129.244 | at alpha= | 9 | deg
Re: | 16000000 |  |  | Cd Min: | 0.04249 | at alpha= | 20 | deg
Mach: | 0 |  |  | Cl=0 at alpha= | -1.7349 | deg
|  |  |  | @ Cl=0.1, Cd= | 0.0046343
|  |  |  | @ Cl=0.4, Cd= | 0.0040477
|  |  |  | @ Cl=0.6, Cd= | 0.005642
alpha (deg) | Cl | Cd | Cm | Cl/Cd
-19.5 | -1.5969 | 0.02891 | -0.0607 | -55.2369
-19 | -1.5699 | 0.02661 | -0.061 | -58.9966
-18.5 | -1.5327 | 0.02344 | -0.0648 | -65.3882
-18 | -1.5206 | 0.02135 | -0.0617 | -71.2225
-17.5 | -1.4967 | 0.01995 | -0.0593 | -75.0226
-17 | -1.4811 | 0.01818 | -0.0557 | -81.4686
-16.5 | -1.4619 | 0.01673 | -0.052 | -87.3819
-16 | -1.4318 | 0.01594 | -0.0492 | -89.8243
-15.5 | -1.4132 | 0.0147 | -0.0445 | -96.1361
-15 | -1.3928 | 0.01381 | -0.0393 | -100.8545
-14.5 | -1.3643 | 0.01305 | -0.0352 | -104.5441
-14 | -1.3246 | 0.01236 | -0.0332 | -107.1683
-13.5 | -1.2806 | 0.01179 | -0.0317 | -108.6175
-13 | -1.2347 | 0.01128 | -0.0306 | -109.4592
-12.5 | -1.187 | 0.01079 | -0.0297 | -110.0093
-12 | -1.1378 | 0.01037 | -0.029 | -109.7203
-11.5 | -1.0874 | 0.00994 | -0.0285 | -109.3964
-11 | -1.0364 | 0.00955 | -0.0281 | -108.5236
-10.5 | -0.9843 | 0.00918 | -0.0279 | -107.2222
-10 | -0.9318 | 0.00882 | -0.0277 | -105.6463
-9.5 | -0.8784 | 0.00848 | -0.0276 | -103.5849
-9 | -0.825 | 0.00812 | -0.0276 | -101.601
-8.5 | -0.771 | 0.00777 | -0.0276 | -99.2278
-8 | -0.7165 | 0.00744 | -0.0277 | -96.3038
-7.5 | -0.6613 | 0.00716 | -0.0279 | -92.3603
-7 | -0.6052 | 0.00691 | -0.0283 | -87.5832
-6.5 | -0.5489 | 0.0067 | -0.0287 | -81.9254
-6 | -0.4925 | 0.00646 | -0.0291 | -76.2384
-5.5 | -0.4356 | 0.00624 | -0.0296 | -69.8077
-5 | -0.3784 | 0.00606 | -0.0301 | -62.4422
-4.5 | -0.3212 | 0.00588 | -0.0307 | -54.6259
-4 | -0.2633 | 0.00572 | -0.0314 | -46.0315
-3.5 | -0.2054 | 0.00556 | -0.032 | -36.9424
-3 | -0.1474 | 0.00544 | -0.0327 | -27.0956
-2.5 | -0.0892 | 0.00532 | -0.0335 | -16.7669
-2 | -0.0308 | 0.00518 | -0.0342 | -5.9459
-1.5 | 0.0273 | 0.00506 | -0.035 | 5.3953
-1 | 0.0842 | 0.00475 | -0.0355 | 17.7263
-0.5 | 0.1402 | 0.00434 | -0.036 | 32.3041
0 | 0.1952 | 0.00372 | -0.0365 | 52.4731
0.5 | 0.2517 | 0.00356 | -0.0371 | 70.7022
1 | 0.3078 | 0.00371 | -0.0376 | 82.965
1.5 | 0.3645 | 0.00391 | -0.0382 | 93.2225
2 | 0.4212 | 0.00413 | -0.0387 | 101.9855
2.5 | 0.4751 | 0.00461 | -0.0389 | 103.0586
3 | 0.5282 | 0.00514 | -0.039 | 102.7626
4 | 0.6369 | 0.0059 | -0.0394 | 107.9492
4.5 | 0.6924 | 0.00614 | -0.0398 | 112.7687
5 | 0.7469 | 0.00643 | -0.04 | 116.1586
5.5 | 0.8007 | 0.00675 | -0.0401 | 118.6222
6 | 0.8533 | 0.00713 | -0.04 | 119.6774
6.5 | 0.9063 | 0.00743 | -0.04 | 121.9785
7 | 0.9588 | 0.00774 | -0.04 | 123.876
7.5 | 1.0109 | 0.00804 | -0.0398 | 125.7338
8 | 1.062 | 0.00836 | -0.0395 | 127.0335
8.5 | 1.1123 | 0.00868 | -0.0391 | 128.1452
9 | 1.1619 | 0.00899 | -0.0386 | 129.2436
9.5 | 1.2087 | 0.00939 | -0.0376 | 128.722
10.5 | 1.2967 | 0.0102 | -0.0346 | 127.1275
11 | 1.325 | 0.01068 | -0.03 | 124.0637
11.5 | 1.3498 | 0.01133 | -0.0252 | 119.135
12 | 1.3785 | 0.01202 | -0.0215 | 114.6839
12.5 | 1.4059 | 0.01287 | -0.0179 | 109.2385
13 | 1.4313 | 0.01375 | -0.0141 | 104.0945
13.5 | 1.5076 | 0.01475 | -0.0211 | 102.2102
14 | 1.5415 | 0.01598 | -0.0196 | 96.4643
14.5 | 1.5783 | 0.01721 | -0.0189 | 91.7083
15 | 1.6112 | 0.01867 | -0.0177 | 86.2989
15.5 | 1.6397 | 0.02036 | -0.0162 | 80.5354
16 | 1.6665 | 0.0222 | -0.0148 | 75.0676
16.5 | 1.6932 | 0.02404 | -0.0134 | 70.4326
17 | 1.7179 | 0.02607 | -0.012 | 65.8957
17.5 | 1.7405 | 0.02829 | -0.0106 | 61.5235
18 | 1.7625 | 0.03066 | -0.0094 | 57.4853
18.5 | 1.7822 | 0.03323 | -0.0082 | 53.6323
19 | 1.7989 | 0.03617 | -0.0071 | 49.7346
19.5 | 1.8144 | 0.03924 | -0.0061 | 46.2385
20 | 1.8289 | 0.04249 | -0.0052 | 43.0431

## 131. Re 16M Mach 0.10 (1)
BIGFOIL.COM POLAR EXPORT
GA 40-215
GA 40-215 |  |  |  | Cl Max: | 1.389 | at alpha= | 13.5 | deg
JavaFoil+Calcfoil stall+Eppler ext transition |  |  |  | L/D Max: | 122.363 | at alpha= | 8.5 | deg
Re: | 16000000 |  |  | Cd Min: | 0.00439 | at alpha= | 0 | deg
Mach: | 0.1 |  |  | Cl=0 at alpha= | -1.6721 | deg
|  |  |  | @ Cl=0.1, Cd= | 0.0046126
|  |  |  | @ Cl=0.4, Cd= | 0.0049248
|  |  |  | @ Cl=0.6, Cd= | 0.0059716
alpha (deg) | Cl | Cd | Cm | Cl/Cd
-17 | -0.563 | 0.10494 | 0 | -5.365
-16.5 | -0.584 | 0.0971 | -0.001 | -6.017
-16 | -0.605 | 0.08942 | -0.001 | -6.769
-15.5 | -0.633 | 0.07461 | -0.002 | -8.485
-15 | -0.686 | 0.04341 | -0.003 | -15.792
-14.5 | -0.736 | 0.02391 | -0.004 | -30.796
-14 | -0.767 | 0.01776 | -0.005 | -43.173
-13.5 | -0.787 | 0.01499 | -0.006 | -52.539
-13 | -0.802 | 0.01347 | -0.007 | -59.533
-12.5 | -0.813 | 0.01199 | -0.008 | -67.86
-12 | -0.817 | 0.01148 | -0.009 | -71.148
-11.5 | -0.817 | 0.01077 | -0.01 | -75.864
-11 | -0.813 | 0.01005 | -0.011 | -80.934
-10.5 | -0.804 | 0.00957 | -0.012 | -83.994
-10 | -0.789 | 0.0088 | -0.014 | -89.656
-9.5 | -0.768 | 0.00834 | -0.015 | -92.074
-9 | -0.742 | 0.0081 | -0.016 | -91.635
-8.5 | -0.712 | 0.00775 | -0.017 | -91.891
-8 | -0.677 | 0.00742 | -0.018 | -91.278
-7.5 | -0.638 | 0.00732 | -0.019 | -87.215
-7 | -0.596 | 0.00704 | -0.02 | -84.567
-6.5 | -0.55 | 0.00676 | -0.021 | -81.282
-6 | -0.5 | 0.00647 | -0.022 | -77.324
-5.5 | -0.448 | 0.00644 | -0.023 | -69.604
-5 | -0.394 | 0.00617 | -0.024 | -63.797
-4.5 | -0.338 | 0.00608 | -0.025 | -55.579
-4 | -0.28 | 0.00596 | -0.026 | -46.957
-3.5 | -0.221 | 0.00589 | -0.027 | -37.58
-3 | -0.161 | 0.00581 | -0.028 | -27.797
-2.5 | -0.101 | 0.0057 | -0.029 | -17.721
-2 | -0.04 | 0.00551 | -0.03 | -7.26
-1.5 | 0.021 | 0.00547 | -0.031 | 3.868
-1 | 0.083 | 0.00466 | -0.033 | 17.703
-0.5 | 0.144 | 0.00449 | -0.034 | 32.063
0 | 0.207 | 0.00439 | -0.035 | 47.173
0.5 | 0.269 | 0.00443 | -0.036 | 60.605
1 | 0.331 | 0.00466 | -0.037 | 70.988
1.5 | 0.392 | 0.00489 | -0.038 | 80.331
2 | 0.454 | 0.00516 | -0.039 | 88.097
2.5 | 0.516 | 0.0056 | -0.04 | 92.235
3 | 0.576 | 0.00572 | -0.041 | 100.705
3.5 | 0.638 | 0.00637 | -0.042 | 100.149
4 | 0.698 | 0.00658 | -0.043 | 106.177
4.5 | 0.758 | 0.00685 | -0.044 | 110.625
5 | 0.818 | 0.0071 | -0.046 | 115.173
5.5 | 0.876 | 0.00796 | -0.047 | 110.123
6 | 0.934 | 0.00826 | -0.048 | 113.054
6.5 | 0.989 | 0.00852 | -0.049 | 116.006
7 | 1.042 | 0.00905 | -0.05 | 115.127
7.5 | 1.093 | 0.00923 | -0.051 | 118.502
8 | 1.142 | 0.00985 | -0.052 | 115.977
8.5 | 1.188 | 0.00971 | -0.053 | 122.363
9 | 1.231 | 0.01055 | -0.054 | 116.707
9.5 | 1.27 | 0.01105 | -0.055 | 114.9
10 | 1.305 | 0.01154 | -0.056 | 113.091
10.5 | 1.337 | 0.0121 | -0.057 | 110.48
11 | 1.345 | 0.01284 | -0.057 | 104.738
11.5 | 1.359 | 0.01377 | -0.058 | 98.696
12 | 1.374 | 0.01454 | -0.059 | 94.506
12.5 | 1.384 | 0.01563 | -0.06 | 88.497
13 | 1.388 | 0.01636 | -0.06 | 84.854
13.5 | 1.389 | 0.01742 | -0.061 | 79.722
14 | 1.384 | 0.01869 | -0.062 | 74.018
14.5 | 1.374 | 0.02017 | -0.063 | 68.158
15 | 1.361 | 0.02141 | -0.063 | 63.564
15.5 | 1.344 | 0.02304 | -0.064 | 58.326
16 | 1.322 | 0.02488 | -0.065 | 53.145
16.5 | 1.297 | 0.02729 | -0.065 | 47.513
17 | 1.262 | 0.02997 | -0.066 | 42.091
17.5 | 1.221 | 0.03239 | -0.066 | 37.69
18 | 1.176 | 0.03565 | -0.066 | 32.995
18.5 | 1.127 | 0.04065 | -0.067 | 27.73

## 132. Re 16M Mach 0.10 (2)
BIGFOIL.COM POLAR EXPORT
GA 40-215
GA 40-215 |  |  |  | Cl Max: | 1.8241 | at alpha= | 20 | deg
XFOIL ncrit=9 |  |  |  | L/D Max: | 128.885 | at alpha= | 9 | deg
Re: | 16000000 |  |  | Cd Min: | 0.04528 | at alpha= | 20 | deg
Mach: | 0.1 |  |  | Cl=0 at alpha= | -1.7363 | deg
|  |  |  | @ Cl=0.1, Cd= | 0.00464
|  |  |  | @ Cl=0.4, Cd= | 0.0041113
|  |  |  | @ Cl=0.6, Cd= | 0.0056583
alpha (deg) | Cl | Cd | Cm | Cl/Cd
-20 | -1.569 | 0.04063 | -0.0609 | -38.6168
-19.5 | -1.5709 | 0.03343 | -0.065 | -46.9907
-19 | -1.5445 | 0.03048 | -0.0661 | -50.6726
-18.5 | -1.5133 | 0.02621 | -0.0706 | -57.7375
-18 | -1.5073 | 0.02352 | -0.0674 | -64.0859
-17.5 | -1.4854 | 0.02183 | -0.065 | -68.044
-17 | -1.4741 | 0.01962 | -0.0613 | -75.1325
-16.5 | -1.457 | 0.01789 | -0.0575 | -81.4421
-16 | -1.4275 | 0.01692 | -0.0546 | -84.3676
-15.5 | -1.4093 | 0.01548 | -0.05 | -91.0401
-15 | -1.3859 | 0.01447 | -0.0454 | -95.7775
-14.5 | -1.366 | 0.01362 | -0.0396 | -100.2937
-14 | -1.3306 | 0.01281 | -0.0365 | -103.872
-13.5 | -1.2879 | 0.01216 | -0.0345 | -105.9128
-13 | -1.2429 | 0.01157 | -0.033 | -107.4244
-12.5 | -1.1956 | 0.01101 | -0.0317 | -108.5922
-12 | -1.1463 | 0.01054 | -0.0308 | -108.7571
-11.5 | -1.0957 | 0.01009 | -0.0301 | -108.5927
-11 | -1.0442 | 0.00968 | -0.0295 | -107.8719
-10.5 | -0.9916 | 0.00928 | -0.0291 | -106.8534
-9 | -0.8308 | 0.00821 | -0.0284 | -101.1937
-8.5 | -0.7763 | 0.00784 | -0.0283 | -99.0179
-8 | -0.7214 | 0.0075 | -0.0283 | -96.1867
-7.5 | -0.6658 | 0.0072 | -0.0285 | -92.4722
-7 | -0.6093 | 0.00694 | -0.0287 | -87.7954
-6.5 | -0.5526 | 0.00672 | -0.0291 | -82.2321
-6 | -0.4957 | 0.00649 | -0.0295 | -76.379
-5.5 | -0.4384 | 0.00626 | -0.0299 | -70.0319
-5 | -0.3808 | 0.00608 | -0.0304 | -62.6316
-4.5 | -0.3231 | 0.0059 | -0.031 | -54.7627
-4 | -0.2648 | 0.00573 | -0.0316 | -46.2129
-3.5 | -0.2066 | 0.00557 | -0.0323 | -37.0916
-3 | -0.1481 | 0.00545 | -0.033 | -27.1743
-2.5 | -0.0896 | 0.00532 | -0.0337 | -16.8421
-2 | -0.0308 | 0.00519 | -0.0344 | -5.9345
-1.5 | 0.0276 | 0.00507 | -0.0352 | 5.4438
-1 | 0.0849 | 0.00475 | -0.0357 | 17.8737
-0.5 | 0.1412 | 0.00434 | -0.0363 | 32.5346
0 | 0.1965 | 0.00372 | -0.0367 | 52.8226
0.5 | 0.2534 | 0.00355 | -0.0373 | 71.3803
1 | 0.3099 | 0.0037 | -0.0378 | 83.7568
1.5 | 0.3669 | 0.0039 | -0.0384 | 94.0769
2.5 | 0.4781 | 0.00461 | -0.0391 | 103.7093
3 | 0.5314 | 0.00514 | -0.0392 | 103.3852
3.5 | 0.5858 | 0.00557 | -0.0393 | 105.1706
4 | 0.6405 | 0.00591 | -0.0395 | 108.3756
4.5 | 0.6964 | 0.00617 | -0.0399 | 112.8687
5 | 0.7512 | 0.00646 | -0.0401 | 116.2848
5.5 | 0.8052 | 0.00679 | -0.0401 | 118.5862
6 | 0.8581 | 0.00716 | -0.04 | 119.8464
6.5 | 0.9113 | 0.00748 | -0.0399 | 121.8316
7 | 0.9641 | 0.00779 | -0.0398 | 123.7612
7.5 | 1.0165 | 0.00809 | -0.0396 | 125.6489
8 | 1.0676 | 0.00842 | -0.0392 | 126.7933
8.5 | 1.1182 | 0.00874 | -0.0387 | 127.9405
9 | 1.1677 | 0.00906 | -0.038 | 128.8852
9.5 | 1.2142 | 0.00948 | -0.0367 | 128.0802
10.5 | 1.2979 | 0.01032 | -0.0326 | 125.7655
11 | 1.3235 | 0.01084 | -0.0274 | 122.0941
11.5 | 1.3495 | 0.01157 | -0.0229 | 116.6379
12 | 1.3793 | 0.01231 | -0.0193 | 112.0471
12.5 | 1.4065 | 0.01322 | -0.0156 | 106.3918
13 | 1.4307 | 0.01414 | -0.0115 | 101.181
13.5 | 1.5183 | 0.01524 | -0.0206 | 99.626
14.5 | 1.5833 | 0.01795 | -0.0172 | 88.2061
15 | 1.6151 | 0.01952 | -0.0158 | 82.7408
15.5 | 1.6433 | 0.02132 | -0.0142 | 77.0779
16 | 1.6707 | 0.02317 | -0.0127 | 72.1062
16.5 | 1.6975 | 0.0251 | -0.0112 | 67.6295
17 | 1.7217 | 0.02724 | -0.0097 | 63.2048
17.5 | 1.7442 | 0.02962 | -0.0083 | 58.8859
18 | 1.7651 | 0.03216 | -0.007 | 54.885
18.5 | 1.7831 | 0.03504 | -0.0057 | 50.8876
19 | 1.7968 | 0.03837 | -0.0044 | 46.8283
19.5 | 1.811 | 0.04172 | -0.0034 | 43.4084
20 | 1.8241 | 0.04528 | -0.0025 | 40.2849

## 133. Re 16M Mach 0.25 (1)
BIGFOIL.COM POLAR EXPORT
GA 40-215
GA 40-215 |  |  |  | Cl Max: | 1.322 | at alpha= | 11.5 | deg
JavaFoil+Calcfoil stall+Eppler ext transition |  |  |  | L/D Max: | 118.977 | at alpha= | 8.5 | deg
Re: | 16000000 |  |  | Cd Min: | 0.00436 | at alpha= | 0 | deg
Mach: | 0.25 |  |  | Cl=0 at alpha= | -1.6746 | deg
|  |  |  | @ Cl=0.1, Cd= | 0.0046886
|  |  |  | @ Cl=0.4, Cd= | 0.0049286
|  |  |  | @ Cl=0.6, Cd= | 0.0058987
alpha (deg) | Cl | Cd | Cm | Cl/Cd
-15 | -0.301 | 0.09461 | -0.002 | -3.185
-14.5 | -0.354 | 0.08978 | -0.003 | -3.946
-14 | -0.403 | 0.08314 | -0.004 | -4.853
-13.5 | -0.448 | 0.07716 | -0.004 | -5.811
-13 | -0.493 | 0.06752 | -0.005 | -7.3
-12.5 | -0.612 | 0.01514 | -0.008 | -40.405
-12 | -0.624 | 0.02124 | -0.009 | -29.368
-11.5 | -0.684 | 0.01182 | -0.011 | -57.88
-11 | -0.707 | 0.01088 | -0.012 | -64.976
-10.5 | -0.721 | 0.01036 | -0.013 | -69.606
-10 | -0.728 | 0.00964 | -0.014 | -75.565
-9.5 | -0.726 | 0.00889 | -0.015 | -81.607
-9 | -0.714 | 0.00845 | -0.016 | -84.57
-8.5 | -0.696 | 0.00798 | -0.017 | -87.178
-8 | -0.67 | 0.0076 | -0.018 | -88.078
-7.5 | -0.637 | 0.00753 | -0.019 | -84.674
-7 | -0.599 | 0.00746 | -0.02 | -80.344
-6.5 | -0.556 | 0.00696 | -0.021 | -79.848
-6 | -0.508 | 0.00664 | -0.022 | -76.509
-5.5 | -0.457 | 0.0065 | -0.023 | -70.262
-5 | -0.403 | 0.0063 | -0.025 | -63.882
-4.5 | -0.346 | 0.00602 | -0.026 | -57.446
-4 | -0.287 | 0.00597 | -0.027 | -48.113
-3.5 | -0.227 | 0.00597 | -0.028 | -38.01
-3 | -0.166 | 0.00589 | -0.029 | -28.143
-2.5 | -0.104 | 0.00568 | -0.03 | -18.252
-2 | -0.041 | 0.00559 | -0.031 | -7.356
-1.5 | 0.022 | 0.00549 | -0.032 | 3.956
-1 | 0.085 | 0.00476 | -0.033 | 17.803
-0.5 | 0.148 | 0.00446 | -0.035 | 33.119
0 | 0.213 | 0.00436 | -0.036 | 48.792
0.5 | 0.276 | 0.00441 | -0.037 | 62.588
1 | 0.34 | 0.0047 | -0.038 | 72.288
1.5 | 0.403 | 0.00494 | -0.039 | 81.647
2 | 0.467 | 0.00521 | -0.04 | 89.586
2.5 | 0.53 | 0.00572 | -0.041 | 92.804
3 | 0.592 | 0.00582 | -0.042 | 101.664
3.5 | 0.655 | 0.00644 | -0.043 | 101.732
4 | 0.717 | 0.00671 | -0.045 | 106.831
4.5 | 0.779 | 0.00699 | -0.046 | 111.402
5 | 0.839 | 0.0073 | -0.047 | 115.026
5.5 | 0.899 | 0.00824 | -0.048 | 109.2
6 | 0.957 | 0.00859 | -0.049 | 111.417
6.5 | 1.013 | 0.0088 | -0.05 | 115.087
7 | 1.067 | 0.0094 | -0.051 | 113.427
7.5 | 1.117 | 0.00966 | -0.052 | 115.622
8 | 1.164 | 0.01031 | -0.053 | 112.969
8.5 | 1.208 | 0.01015 | -0.054 | 118.977
9 | 1.246 | 0.01113 | -0.056 | 112.01
9.5 | 1.28 | 0.01171 | -0.057 | 109.358
10 | 1.29 | 0.01253 | -0.057 | 102.947
10.5 | 1.305 | 0.01338 | -0.058 | 97.594
11 | 1.317 | 0.01413 | -0.058 | 93.242
11.5 | 1.322 | 0.01513 | -0.059 | 87.346
12 | 1.319 | 0.01617 | -0.06 | 81.57
12.5 | 1.308 | 0.01754 | -0.061 | 74.605
13 | 1.29 | 0.01883 | -0.062 | 68.48
13.5 | 1.263 | 0.0204 | -0.062 | 61.898
14 | 1.228 | 0.02199 | -0.063 | 55.849
14.5 | 1.186 | 0.02399 | -0.064 | 49.426
15 | 1.138 | 0.02591 | -0.064 | 43.916
15.5 | 1.082 | 0.02861 | -0.065 | 37.808
16 | 1.018 | 0.03272 | -0.065 | 31.098
16.5 | 0.951 | 0.03649 | -0.065 | 26.052

## 134. Re 16M Mach 0.25 (2)
BIGFOIL.COM POLAR EXPORT
GA 40-215
GA 40-215 |  |  |  | Cl Max: | 1.7788 | at alpha= | 19.5 | deg
XFOIL ncrit=9 |  |  |  | L/D Max: | 126.154 | at alpha= | 8.5 | deg
Re: | 16000000 |  |  | Cd Min: | 0.22174 | at alpha= | -20 | deg
Mach: | 0.25 |  |  | Cl=0 at alpha= | -1.7446 | deg
|  |  |  | @ Cl=0.1, Cd= | 0.0047177
|  |  |  | @ Cl=0.4, Cd= | 0.0039693
|  |  |  | @ Cl=0.6, Cd= | 0.0056135
alpha (deg) | Cl | Cd | Cm | Cl/Cd
-20 | -0.6344 | 0.22174 | 0.0211 | -2.861
-19.5 | -1.0554 | 0.11366 | -0.0395 | -9.2856
-19 | -1.1056 | 0.09256 | -0.0567 | -11.9447
-18.5 | -1.1694 | 0.07354 | -0.0707 | -15.9016
-18 | -1.1999 | 0.06193 | -0.0779 | -19.3751
-17.5 | -1.2262 | 0.0522 | -0.0827 | -23.4904
-17 | -1.2699 | 0.04216 | -0.086 | -30.121
-16.5 | -1.2995 | 0.03485 | -0.086 | -37.2884
-16 | -1.3096 | 0.02986 | -0.084 | -43.858
-15.5 | -1.3229 | 0.02518 | -0.0803 | -52.5377
-15 | -1.3283 | 0.02146 | -0.0753 | -61.8966
-14.5 | -1.3245 | 0.01859 | -0.0696 | -71.248
-14 | -1.3071 | 0.0167 | -0.064 | -78.2695
-13.5 | -1.2869 | 0.01515 | -0.058 | -84.9439
-13 | -1.2648 | 0.01408 | -0.0512 | -89.8295
-12.5 | -1.2296 | 0.013 | -0.0465 | -94.5846
-12 | -1.1852 | 0.01207 | -0.0432 | -98.1939
-11.5 | -1.1363 | 0.0113 | -0.0406 | -100.5575
-11 | -1.0848 | 0.01063 | -0.0385 | -102.0508
-10.5 | -1.0312 | 0.01004 | -0.0368 | -102.7092
-10 | -0.9763 | 0.00953 | -0.0354 | -102.4449
-9.5 | -0.92 | 0.00908 | -0.0343 | -101.3216
-9 | -0.8631 | 0.00867 | -0.0335 | -99.5502
-8.5 | -0.8057 | 0.00826 | -0.0328 | -97.5424
-8 | -0.7485 | 0.00785 | -0.0322 | -95.3503
-7.5 | -0.6905 | 0.00747 | -0.0317 | -92.4364
-7 | -0.6319 | 0.00715 | -0.0315 | -88.3776
-6.5 | -0.5728 | 0.00688 | -0.0315 | -83.2558
-6 | -0.5131 | 0.00663 | -0.0316 | -77.3906
-5.5 | -0.4535 | 0.00638 | -0.0318 | -71.0815
-5 | -0.3937 | 0.00617 | -0.0321 | -63.8088
-4.5 | -0.3336 | 0.00597 | -0.0325 | -55.8794
-4 | -0.2733 | 0.00579 | -0.033 | -47.2021
-3.5 | -0.2129 | 0.00563 | -0.0336 | -37.8153
-3 | -0.1524 | 0.0055 | -0.0342 | -27.7091
-2.5 | -0.0917 | 0.00535 | -0.0349 | -17.1402
-2 | -0.0309 | 0.00522 | -0.0357 | -5.9195
-1.5 | 0.0296 | 0.00509 | -0.0364 | 5.8153
-1 | 0.0889 | 0.00481 | -0.037 | 18.4823
-0.5 | 0.1466 | 0.00433 | -0.0375 | 33.8568
0 | 0.2034 | 0.00368 | -0.0379 | 55.2717
0.5 | 0.2628 | 0.0035 | -0.0386 | 75.0857
1 | 0.3211 | 0.00366 | -0.0391 | 87.7322
1.5 | 0.3797 | 0.00389 | -0.0396 | 97.6093
2 | 0.4386 | 0.00412 | -0.0402 | 106.4563
2.5 | 0.4945 | 0.0046 | -0.0403 | 107.5
3 | 0.549 | 0.00519 | -0.0402 | 105.7803
3.5 | 0.6044 | 0.00565 | -0.0402 | 106.9735
4 | 0.6609 | 0.00601 | -0.0402 | 109.9667
4.5 | 0.718 | 0.00631 | -0.0404 | 113.7876
5 | 0.7748 | 0.00659 | -0.0404 | 117.5721
5.5 | 0.8299 | 0.00697 | -0.0402 | 119.0674
6 | 0.8837 | 0.00738 | -0.0397 | 119.7425
6.5 | 0.9381 | 0.00772 | -0.0392 | 121.5155
7 | 0.992 | 0.00807 | -0.0386 | 122.9244
7.5 | 1.0458 | 0.00837 | -0.0379 | 124.9462
8 | 1.0969 | 0.00876 | -0.0368 | 125.2169
8.5 | 1.148 | 0.0091 | -0.0355 | 126.1538
9 | 1.1952 | 0.00953 | -0.0336 | 125.4145
9.5 | 1.2351 | 0.00996 | -0.0302 | 124.006
10 | 1.2629 | 0.01052 | -0.0247 | 120.0475
10.5 | 1.2932 | 0.01124 | -0.0201 | 115.0534
11 | 1.3228 | 0.01214 | -0.0158 | 108.9621
11.5 | 1.3553 | 0.01307 | -0.0121 | 103.6955
12 | 1.3842 | 0.01423 | -0.0082 | 97.2734
12.5 | 1.4128 | 0.0154 | -0.0043 | 91.7403
13 | 1.4787 | 0.01669 | -0.0079 | 88.598
14.5 | 1.6064 | 0.02235 | -0.0075 | 71.8747
15 | 1.6353 | 0.02447 | -0.0053 | 66.8288
15.5 | 1.6632 | 0.02675 | -0.0032 | 62.1757
16 | 1.6879 | 0.02934 | -0.0011 | 57.529
16.5 | 1.7102 | 0.03222 | 0.0009 | 53.0788
17 | 1.7307 | 0.03532 | 0.0028 | 49.0006
17.5 | 1.7489 | 0.03875 | 0.0046 | 45.1329
18 | 1.7629 | 0.04258 | 0.0063 | 41.4021
18.5 | 1.7706 | 0.04717 | 0.0077 | 37.5366
19 | 1.7751 | 0.0521 | 0.0089 | 34.071
19.5 | 1.7788 | 0.0573 | 0.0098 | 31.0436
20 | 1.7751 | 0.06332 | 0.0103 | 28.0338

## 135. Re 16M Mach 0.50 (1)
BIGFOIL.COM POLAR EXPORT
GA 40-215
GA 40-215 |  |  |  | Cl Max: | 1.224 | at alpha= | 20 | deg
JavaFoil+Calcfoil stall+Eppler ext transition |  |  |  | L/D Max: | 109.584 | at alpha= | 4.5 | deg
Re: | 16000000 |  |  | Cd Min: | 0.0044 | at alpha= | 0.5 | deg
Mach: | 0.5 |  |  | Cl=0 at alpha= | -1.6714 | deg
|  |  |  | @ Cl=0.1, Cd= | 0.0049014
|  |  |  | @ Cl=0.4, Cd= | 0.0050073
|  |  |  | @ Cl=0.6, Cd= | 0.0060354
alpha (deg) | Cl | Cd | Cm | Cl/Cd
-20 | -1.02 | 0.1817 | 0.003 | -5.612
-19.5 | -0.993 | 0.17377 | 0.003 | -5.713
-19 | -0.971 | 0.14855 | 0.002 | -6.539
-18.5 | -0.951 | 0.1318 | 0.002 | -7.215
-18 | -0.924 | 0.1251 | 0.001 | -7.388
-17.5 | -0.893 | 0.12304 | 0.001 | -7.261
-17 | -0.869 | 0.11176 | 0 | -7.777
-16.5 | -0.836 | 0.11244 | -0.001 | -7.436
-16 | -0.805 | 0.11124 | -0.001 | -7.236
-15.5 | -0.776 | 0.10654 | -0.002 | -7.289
-15 | -0.747 | 0.10331 | -0.002 | -7.228
-14.5 | -0.719 | 0.10071 | -0.003 | -7.136
-14 | -0.691 | 0.09597 | -0.004 | -7.203
-13.5 | -0.665 | 0.09144 | -0.004 | -7.275
-13 | -0.638 | 0.0858 | -0.005 | -7.434
-12.5 | -0.613 | 0.07697 | -0.006 | -7.964
-12 | -0.616 | 0.04957 | -0.009 | -12.425
-11.5 | -0.651 | 0.01781 | -0.012 | -36.534
-11 | -0.628 | 0.01434 | -0.013 | -43.796
-10.5 | -0.6 | 0.01262 | -0.014 | -47.508
-10 | -0.569 | 0.01156 | -0.015 | -49.168
-9.5 | -0.44 | 0.05969 | -0.008 | -7.37
-9 | -0.5 | 0.01107 | -0.018 | -45.196
-8.5 | -0.47 | 0.00988 | -0.019 | -47.589
-8 | -0.438 | 0.00916 | -0.02 | -47.787
-7.5 | -0.404 | 0.00885 | -0.021 | -45.66
-7 | -0.304 | 0.04035 | -0.014 | -7.534
-6.5 | -0.335 | 0.00831 | -0.024 | -40.299
-6 | -0.478 | 0.00769 | -0.025 | -62.152
-5.5 | -0.469 | 0.00724 | -0.026 | -64.841
-5 | -0.43 | 0.00689 | -0.027 | -62.374
-4.5 | -0.376 | 0.00654 | -0.029 | -57.527
-4 | -0.316 | 0.00645 | -0.03 | -49.018
-3.5 | -0.252 | 0.00616 | -0.031 | -40.842
-3 | -0.184 | 0.00624 | -0.032 | -29.562
-2.5 | -0.116 | 0.006 | -0.034 | -19.268
-2 | -0.046 | 0.00592 | -0.035 | -7.754
-1.5 | 0.024 | 0.00581 | -0.036 | 4.175
-1 | 0.095 | 0.00492 | -0.037 | 19.283
-0.5 | 0.165 | 0.00466 | -0.039 | 35.458
0 | 0.238 | 0.00441 | -0.04 | 53.871
0.5 | 0.309 | 0.0044 | -0.041 | 70.209
1 | 0.38 | 0.00492 | -0.042 | 77.27
1.5 | 0.451 | 0.00523 | -0.044 | 86.216
2 | 0.522 | 0.00561 | -0.045 | 93.046
2.5 | 0.593 | 0.00595 | -0.046 | 99.613
3 | 0.661 | 0.00678 | -0.047 | 97.593
3.5 | 0.731 | 0.00715 | -0.049 | 102.296
4 | 0.8 | 0.00755 | -0.05 | 105.969
4.5 | 0.868 | 0.00792 | -0.051 | 109.584
5 | 0.934 | 0.00878 | -0.052 | 106.293
5.5 | 0.997 | 0.00917 | -0.054 | 108.733
6 | 1.057 | 0.00968 | -0.055 | 109.168
6.5 | 1.097 | 0.01089 | -0.055 | 100.668
7 | 1.135 | 0.01184 | -0.056 | 95.811
7.5 | 1.159 | 0.01264 | -0.057 | 91.707
8 | 1.162 | 0.01379 | -0.058 | 84.219
8.5 | 1.114 | 0.01495 | -0.059 | 74.506
9 | 0.728 | 0.01579 | -0.06 | 46.113
9.5 | 0.757 | 0.01814 | -0.061 | 41.742
10 | 0.791 | 0.018 | -0.062 | 43.968
10.5 | 0.816 | 0.02169 | -0.062 | 37.618
11 | 0.85 | 0.02167 | -0.064 | 39.234
11.5 | 0.869 | 0.02688 | -0.063 | 32.319
12 | 0.878 | 0.03598 | -0.062 | 24.417
12.5 | 0.917 | 0.03553 | -0.064 | 25.808
13 | 0.856 | 0.07867 | -0.05 | 10.88
13.5 | 0.862 | 0.09573 | -0.043 | 9.005
14 | 0.894 | 0.09757 | -0.046 | 9.165
14.5 | 0.933 | 0.09534 | -0.05 | 9.786
15 | 0.971 | 0.09435 | -0.054 | 10.291
15.5 | 1.001 | 0.09831 | -0.055 | 10.184
16 | 1.021 | 0.11062 | -0.054 | 9.226
16.5 | 1.032 | 0.13464 | -0.049 | 7.665
17 | 1.055 | 0.15385 | -0.048 | 6.859
17.5 | 1.085 | 0.1592 | -0.05 | 6.816
18 | 1.114 | 0.16229 | -0.051 | 6.865
18.5 | 1.143 | 0.16757 | -0.052 | 6.822
19 | 1.175 | 0.16944 | -0.055 | 6.936
19.5 | 1.203 | 0.18114 | -0.056 | 6.644
20 | 1.224 | 0.20745 | -0.054 | 5.9

## 136. Re 16M Mach 0.50 (2)
BIGFOIL.COM POLAR EXPORT
GA 40-215
GA 40-215 |  |  |  | Cl Max: | 1.3543 | at alpha= | 11.5 | deg
XFOIL ncrit=9 |  |  |  | L/D Max: | 124.398 | at alpha= | 2 | deg
Re: | 16000000 |  |  | Cd Min: | 0.04356 | at alpha= | 12.5 | deg
Mach: | 0.5 |  |  | Cl=0 at alpha= | -99 | deg
|  |  |  | @ Cl=0.1, Cd= | 0.00349
|  |  |  | @ Cl=0.4, Cd= | 0.003614
|  |  |  | @ Cl=0.6, Cd= | 0.0050042
alpha (deg) | Cl | Cd | Cm | Cl/Cd
0.5 | 0.3041 | 0.00349 | -0.0441 | 87.1347
1 | 0.3732 | 0.00348 | -0.045 | 107.2414
1.5 | 0.4392 | 0.00381 | -0.0453 | 115.2756
2 | 0.5063 | 0.00407 | -0.0458 | 124.398
2.5 | 0.5698 | 0.00459 | -0.0456 | 124.1394
3 | 0.6274 | 0.00538 | -0.0444 | 116.6171
3.5 | 0.6853 | 0.00608 | -0.0431 | 112.7138
4 | 0.746 | 0.00655 | -0.042 | 113.8931
4.5 | 0.8082 | 0.00693 | -0.0409 | 116.6234
5 | 0.8662 | 0.00743 | -0.0389 | 116.5814
5.5 | 0.9189 | 0.00801 | -0.0358 | 114.7191
6 | 0.9711 | 0.00851 | -0.0324 | 114.1128
6.5 | 1.0049 | 0.00905 | -0.0255 | 111.0387
7 | 1.0451 | 0.00975 | -0.0201 | 107.1897
7.5 | 1.0867 | 0.01064 | -0.0151 | 102.1335
8 | 1.1292 | 0.01167 | -0.0104 | 96.7609
8.5 | 1.1731 | 0.0128 | -0.006 | 91.6484
9 | 1.2143 | 0.01416 | -0.0013 | 85.7556
9.5 | 1.2541 | 0.0157 | 0.0036 | 79.879
10 | 1.2933 | 0.01741 | 0.0085 | 74.2849
10.5 | 1.3302 | 0.01938 | 0.0137 | 68.6378
11.5 | 1.3543 | 0.02626 | 0.0269 | 51.5727
12 | 1.3378 | 0.03182 | 0.0327 | 42.0427
12.5 | 1.3335 | 0.04356 | 0.0246 | 30.6129

## 137. Re 18M Mach 0.00 (1)
BIGFOIL.COM POLAR EXPORT
GA 40-215
GA 40-215 |  |  |  | Cl Max: | 1.404 | at alpha= | 13.5 | deg
JavaFoil+Calcfoil stall+Eppler ext transition |  |  |  | L/D Max: | 125.21 | at alpha= | 8.5 | deg
Re: | 18000000 |  |  | Cd Min: | 0.00454 | at alpha= | -0.5 | deg
Mach: | 0 |  |  | Cl=0 at alpha= | -1.6721 | deg
|  |  |  | @ Cl=0.1, Cd= | 0.0046669
|  |  |  | @ Cl=0.4, Cd= | 0.005049
|  |  |  | @ Cl=0.6, Cd= | 0.0059723
alpha (deg) | Cl | Cd | Cm | Cl/Cd
-17.5 | -0.599 | 0.10203 | 0.001 | -5.872
-17 | -0.619 | 0.09331 | 0 | -6.634
-16.5 | -0.641 | 0.08266 | -0.001 | -7.755
-16 | -0.673 | 0.06361 | -0.002 | -10.578
-15.5 | -0.708 | 0.04561 | -0.002 | -15.53
-15 | -0.775 | 0.01889 | -0.004 | -41.037
-14.5 | -0.788 | 0.01829 | -0.004 | -43.069
-14 | -0.807 | 0.01554 | -0.005 | -51.922
-13.5 | -0.821 | 0.01377 | -0.006 | -59.606
-13 | -0.83 | 0.01257 | -0.007 | -66.072
-12.5 | -0.837 | 0.01142 | -0.008 | -73.269
-12 | -0.836 | 0.01099 | -0.009 | -76.078
-11.5 | -0.834 | 0.01033 | -0.01 | -80.696
-11 | -0.827 | 0.0097 | -0.011 | -85.236
-10.5 | -0.814 | 0.00896 | -0.012 | -90.763
-10 | -0.795 | 0.00855 | -0.013 | -93.038
-9.5 | -0.772 | 0.00812 | -0.014 | -95.153
-9 | -0.745 | 0.00792 | -0.015 | -94.028
-8.5 | -0.713 | 0.0075 | -0.016 | -95.121
-8 | -0.678 | 0.00722 | -0.018 | -93.907
-7.5 | -0.638 | 0.00734 | -0.019 | -86.892
-7 | -0.595 | 0.00679 | -0.02 | -87.55
-6.5 | -0.548 | 0.00666 | -0.021 | -82.295
-6 | -0.499 | 0.00638 | -0.022 | -78.11
-5.5 | -0.447 | 0.00628 | -0.023 | -71.144
-5 | -0.392 | 0.00614 | -0.024 | -63.919
-4.5 | -0.336 | 0.00596 | -0.025 | -56.449
-4 | -0.279 | 0.00584 | -0.026 | -47.777
-3.5 | -0.22 | 0.00575 | -0.027 | -38.283
-3 | -0.161 | 0.00563 | -0.028 | -28.542
-2.5 | -0.1 | 0.00556 | -0.029 | -18.076
-2 | -0.04 | 0.0055 | -0.03 | -7.235
-1.5 | 0.021 | 0.00547 | -0.031 | 3.849
-1 | 0.082 | 0.00472 | -0.032 | 17.396
-0.5 | 0.143 | 0.00454 | -0.033 | 31.53
0 | 0.206 | 0.00467 | -0.035 | 44.097
0.5 | 0.267 | 0.00474 | -0.036 | 56.441
1 | 0.329 | 0.00471 | -0.037 | 69.882
1.5 | 0.39 | 0.00502 | -0.038 | 77.794
2 | 0.452 | 0.0052 | -0.039 | 86.907
2.5 | 0.514 | 0.00548 | -0.04 | 93.661
3 | 0.574 | 0.00576 | -0.041 | 99.574
3.5 | 0.634 | 0.00625 | -0.042 | 101.473
4 | 0.695 | 0.00652 | -0.043 | 106.586
4.5 | 0.755 | 0.00673 | -0.044 | 112.065
5 | 0.814 | 0.00701 | -0.045 | 116.046
5.5 | 0.872 | 0.00785 | -0.046 | 111.128
6 | 0.929 | 0.0081 | -0.047 | 114.733
6.5 | 0.984 | 0.00831 | -0.049 | 118.495
7 | 1.038 | 0.00865 | -0.05 | 119.993
7.5 | 1.089 | 0.00905 | -0.051 | 120.372
8 | 1.138 | 0.00978 | -0.052 | 116.334
8.5 | 1.184 | 0.00946 | -0.053 | 125.21
9 | 1.227 | 0.01025 | -0.054 | 119.769
9.5 | 1.267 | 0.01074 | -0.055 | 118.041
10 | 1.304 | 0.01121 | -0.056 | 116.248
10.5 | 1.336 | 0.01171 | -0.057 | 114.077
11 | 1.365 | 0.01221 | -0.058 | 111.762
11.5 | 1.369 | 0.01309 | -0.058 | 104.533
12 | 1.381 | 0.014 | -0.059 | 98.649
12.5 | 1.394 | 0.01478 | -0.059 | 94.258
13 | 1.401 | 0.01582 | -0.06 | 88.552
13.5 | 1.404 | 0.01669 | -0.061 | 84.145
14 | 1.403 | 0.01777 | -0.062 | 78.985
14.5 | 1.398 | 0.01896 | -0.062 | 73.733
15 | 1.389 | 0.02039 | -0.063 | 68.101
15.5 | 1.376 | 0.02159 | -0.064 | 63.752
16 | 1.359 | 0.02346 | -0.064 | 57.945
16.5 | 1.339 | 0.02544 | -0.065 | 52.623
17 | 1.309 | 0.02773 | -0.066 | 47.193
17.5 | 1.273 | 0.03004 | -0.066 | 42.378
18 | 1.234 | 0.0328 | -0.067 | 37.624
18.5 | 1.194 | 0.03595 | -0.067 | 33.207

## 138. Re 18M Mach 0.00 (2)
BIGFOIL.COM POLAR EXPORT
GA 40-215
GA 40-215 |  |  |  | Cl Max: | 1.8436 | at alpha= | 20 | deg
XFOIL ncrit=9 |  |  |  | L/D Max: | 131.821 | at alpha= | 9 | deg
Re: | 18000000 |  |  | Cd Min: | 0.04132 | at alpha= | 20 | deg
Mach: | 0 |  |  | Cl=0 at alpha= | -1.7324 | deg
|  |  |  | @ Cl=0.1, Cd= | 0.0046451
|  |  |  | @ Cl=0.4, Cd= | 0.0041583
|  |  |  | @ Cl=0.6, Cd= | 0.0056255
alpha (deg) | Cl | Cd | Cm | Cl/Cd
-20 | -1.6243 | 0.03094 | -0.0609 | -52.4984
-19.5 | -1.6102 | 0.02696 | -0.062 | -59.7255
-18.5 | -1.5518 | 0.02236 | -0.0633 | -69.4007
-18 | -1.5328 | 0.02066 | -0.0607 | -74.1917
-17.5 | -1.5102 | 0.01922 | -0.0581 | -78.5744
-17 | -1.4905 | 0.01773 | -0.0548 | -84.0666
-16 | -1.4395 | 0.01562 | -0.0483 | -92.1575
-15.5 | -1.4198 | 0.0145 | -0.0436 | -97.9172
-15 | -1.3997 | 0.01367 | -0.0382 | -102.3921
-14.5 | -1.3689 | 0.01284 | -0.0345 | -106.6121
-14 | -1.3296 | 0.0121 | -0.0324 | -109.8843
-13.5 | -1.2852 | 0.01154 | -0.031 | -111.3692
-13 | -1.2389 | 0.01102 | -0.0299 | -112.4229
-12.5 | -1.191 | 0.01054 | -0.0291 | -112.9981
-12 | -1.1413 | 0.01011 | -0.0285 | -112.8882
-11.5 | -1.0908 | 0.00971 | -0.028 | -112.3378
-11 | -1.0393 | 0.00932 | -0.0277 | -111.5129
-10.5 | -0.987 | 0.00896 | -0.0274 | -110.1562
-10 | -0.9342 | 0.00861 | -0.0273 | -108.5017
-9.5 | -0.8806 | 0.00829 | -0.0273 | -106.2244
-8.5 | -0.7723 | 0.00764 | -0.0274 | -101.0864
-8 | -0.7177 | 0.00732 | -0.0275 | -98.0464
-7.5 | -0.6624 | 0.00702 | -0.0277 | -94.359
-7 | -0.6064 | 0.00678 | -0.0281 | -89.4395
-6 | -0.4933 | 0.00634 | -0.029 | -77.8076
-5.5 | -0.4364 | 0.00613 | -0.0295 | -71.1909
-5 | -0.3792 | 0.00596 | -0.03 | -63.6242
-4.5 | -0.3217 | 0.00577 | -0.0306 | -55.7539
-4 | -0.2638 | 0.00562 | -0.0313 | -46.9395
-3.5 | -0.206 | 0.00547 | -0.032 | -37.66
-3 | -0.1478 | 0.00535 | -0.0327 | -27.6262
-2.5 | -0.0895 | 0.00521 | -0.0334 | -17.1785
-2 | -0.0311 | 0.0051 | -0.0342 | -6.098
-1.5 | 0.027 | 0.00499 | -0.0349 | 5.4108
-1 | 0.0844 | 0.00475 | -0.0356 | 17.7684
-0.5 | 0.1409 | 0.00437 | -0.0361 | 32.2426
0 | 0.196 | 0.00385 | -0.0366 | 50.9091
0.5 | 0.2514 | 0.00362 | -0.037 | 69.4475
1 | 0.3066 | 0.00387 | -0.0374 | 79.2248
1.5 | 0.3635 | 0.00401 | -0.038 | 90.6484
2 | 0.4201 | 0.00424 | -0.0386 | 99.0802
2.5 | 0.4744 | 0.00468 | -0.0388 | 101.3675
3 | 0.5275 | 0.0052 | -0.0389 | 101.4423
3.5 | 0.5824 | 0.00553 | -0.0392 | 105.3165
4 | 0.6377 | 0.00583 | -0.0395 | 109.3825
4.5 | 0.6929 | 0.00609 | -0.0399 | 113.7767
5 | 0.7481 | 0.00633 | -0.0402 | 118.1833
5.5 | 0.8019 | 0.00667 | -0.0403 | 120.2249
6 | 0.8549 | 0.00701 | -0.0403 | 121.9544
6.5 | 0.9078 | 0.00734 | -0.0403 | 123.6785
7 | 0.9607 | 0.00763 | -0.0403 | 125.9109
7.5 | 1.0134 | 0.0079 | -0.0402 | 128.2785
8 | 1.0645 | 0.00823 | -0.0399 | 129.3439
8.5 | 1.1156 | 0.00852 | -0.0396 | 130.939
9 | 1.1653 | 0.00884 | -0.0391 | 131.8213
9.5 | 1.2125 | 0.00922 | -0.0382 | 131.5076
10 | 1.2591 | 0.00958 | -0.0372 | 131.4301
10.5 | 1.3014 | 0.01004 | -0.0354 | 129.6215
11 | 1.3349 | 0.01047 | -0.0319 | 127.4976
11.5 | 1.3577 | 0.0111 | -0.0265 | 122.3153
12 | 1.3869 | 0.01176 | -0.0228 | 117.9337
12.5 | 1.4141 | 0.0126 | -0.0191 | 112.2302
13 | 1.4415 | 0.01346 | -0.0157 | 107.0951
13.5 | 1.4836 | 0.01428 | -0.0154 | 103.8936
14 | 1.5708 | 0.0156 | -0.025 | 100.6923
15.5 | 1.6497 | 0.01985 | -0.0174 | 83.1083
16 | 1.6787 | 0.02152 | -0.016 | 78.0065
16.5 | 1.7063 | 0.02326 | -0.0146 | 73.3577
17 | 1.7317 | 0.02521 | -0.0132 | 68.691
17.5 | 1.755 | 0.02733 | -0.0118 | 64.2151
18 | 1.7773 | 0.02962 | -0.0105 | 60.0034
18.5 | 1.7969 | 0.03217 | -0.0092 | 55.8564
19 | 1.8122 | 0.03518 | -0.008 | 51.5122
19.5 | 1.8284 | 0.03818 | -0.0069 | 47.8889
20 | 1.8436 | 0.04132 | -0.006 | 44.6176

## 139. Re 18M Mach 0.10 (1)
BIGFOIL.COM POLAR EXPORT
GA 40-215
GA 40-215 |  |  |  | Cl Max: | 1.39 | at alpha= | 13 | deg
JavaFoil+Calcfoil stall+Eppler ext transition |  |  |  | L/D Max: | 124.387 | at alpha= | 8.5 | deg
Re: | 18000000 |  |  | Cd Min: | 0.00455 | at alpha= | -0.5 | deg
Mach: | 0.1 |  |  | Cl=0 at alpha= | -1.6721 | deg
|  |  |  | @ Cl=0.1, Cd= | 0.0046798
|  |  |  | @ Cl=0.4, Cd= | 0.0050532
|  |  |  | @ Cl=0.6, Cd= | 0.0060048
alpha (deg) | Cl | Cd | Cm | Cl/Cd
-16.5 | -0.588 | 0.09263 | -0.001 | -6.343
-16 | -0.612 | 0.08186 | -0.001 | -7.474
-15.5 | -0.642 | 0.06645 | -0.002 | -9.655
-15 | -0.729 | 0.02123 | -0.004 | -34.329
-14.5 | -0.74 | 0.02232 | -0.004 | -33.148
-14 | -0.768 | 0.01708 | -0.005 | -44.999
-13.5 | -0.789 | 0.01456 | -0.006 | -54.148
-13 | -0.803 | 0.01303 | -0.007 | -61.638
-12.5 | -0.814 | 0.01168 | -0.008 | -69.724
-12 | -0.817 | 0.01123 | -0.009 | -72.787
-11.5 | -0.818 | 0.01051 | -0.01 | -77.811
-11 | -0.814 | 0.00981 | -0.011 | -82.962
-10.5 | -0.805 | 0.00905 | -0.012 | -88.94
-10 | -0.789 | 0.00866 | -0.014 | -91.087
-9.5 | -0.768 | 0.00821 | -0.015 | -93.475
-9 | -0.742 | 0.00794 | -0.016 | -93.513
-8.5 | -0.712 | 0.00759 | -0.017 | -93.855
-8 | -0.677 | 0.00727 | -0.018 | -93.158
-7.5 | -0.638 | 0.0074 | -0.019 | -86.265
-7 | -0.596 | 0.0069 | -0.02 | -86.377
-6.5 | -0.55 | 0.00661 | -0.021 | -83.145
-6 | -0.5 | 0.00642 | -0.022 | -77.877
-5.5 | -0.448 | 0.00632 | -0.023 | -70.966
-5 | -0.394 | 0.0061 | -0.024 | -64.583
-4.5 | -0.338 | 0.00611 | -0.025 | -55.321
-4 | -0.28 | 0.00598 | -0.026 | -46.842
-3.5 | -0.221 | 0.00577 | -0.027 | -38.336
-3 | -0.161 | 0.00569 | -0.028 | -28.369
-2.5 | -0.101 | 0.00558 | -0.029 | -18.088
-2 | -0.04 | 0.00552 | -0.03 | -7.247
-1.5 | 0.021 | 0.00539 | -0.031 | 3.921
-1 | 0.083 | 0.00473 | -0.033 | 17.443
-0.5 | 0.144 | 0.00455 | -0.034 | 31.625
0 | 0.207 | 0.00467 | -0.035 | 44.267
0.5 | 0.269 | 0.00474 | -0.036 | 56.691
1 | 0.331 | 0.00476 | -0.037 | 69.443
1.5 | 0.392 | 0.00503 | -0.038 | 78.058
2 | 0.454 | 0.00521 | -0.039 | 87.168
2.5 | 0.516 | 0.00547 | -0.04 | 94.416
3 | 0.576 | 0.00585 | -0.041 | 98.503
3.5 | 0.638 | 0.00625 | -0.042 | 102.087
4 | 0.698 | 0.00658 | -0.043 | 106.156
4.5 | 0.758 | 0.00681 | -0.044 | 111.429
5 | 0.818 | 0.00707 | -0.046 | 115.574
5.5 | 0.876 | 0.00785 | -0.047 | 111.658
6 | 0.934 | 0.00786 | -0.048 | 118.778
6.5 | 0.989 | 0.00838 | -0.049 | 118.063
7 | 1.042 | 0.00871 | -0.05 | 119.66
7.5 | 1.093 | 0.00909 | -0.051 | 120.306
8 | 1.142 | 0.00984 | -0.052 | 116.018
8.5 | 1.188 | 0.00955 | -0.053 | 124.387
9 | 1.231 | 0.01034 | -0.054 | 119.083
9.5 | 1.27 | 0.01085 | -0.055 | 117.025
10 | 1.305 | 0.01134 | -0.056 | 115.13
10.5 | 1.337 | 0.01186 | -0.057 | 112.728
11 | 1.349 | 0.0125 | -0.057 | 107.892
11.5 | 1.363 | 0.01335 | -0.058 | 102.107
12 | 1.375 | 0.01424 | -0.059 | 96.563
12.5 | 1.385 | 0.01504 | -0.06 | 92.064
13 | 1.39 | 0.01614 | -0.06 | 86.099
13.5 | 1.39 | 0.01706 | -0.061 | 81.443
14 | 1.385 | 0.0182 | -0.062 | 76.098
14.5 | 1.376 | 0.01947 | -0.063 | 70.668
15 | 1.363 | 0.02098 | -0.063 | 64.952
15.5 | 1.345 | 0.02238 | -0.064 | 60.102
16 | 1.324 | 0.02431 | -0.065 | 54.482
16.5 | 1.298 | 0.02663 | -0.065 | 48.76
17 | 1.264 | 0.02906 | -0.066 | 43.478
17.5 | 1.222 | 0.03158 | -0.066 | 38.7
18 | 1.177 | 0.03497 | -0.067 | 33.661

## 140. Re 18M Mach 0.10 (2)
BIGFOIL.COM POLAR EXPORT
GA 40-215
GA 40-215 |  |  |  | Cl Max: | 1.8387 | at alpha= | 20 | deg
XFOIL ncrit=9 |  |  |  | L/D Max: | 131.448 | at alpha= | 9 | deg
Re: | 18000000 |  |  | Cd Min: | 0.0441 | at alpha= | 20 | deg
Mach: | 0.1 |  |  | Cl=0 at alpha= | -1.7337 | deg
|  |  |  | @ Cl=0.1, Cd= | 0.0046582
|  |  |  | @ Cl=0.4, Cd= | 0.0042086
|  |  |  | @ Cl=0.6, Cd= | 0.0056192
alpha (deg) | Cl | Cd | Cm | Cl/Cd
-20 | -1.5899 | 0.03646 | -0.0651 | -43.6067
-19.5 | -1.589 | 0.03076 | -0.0669 | -51.658
-19 | -1.5343 | 0.02781 | -0.0731 | -55.1708
-18.5 | -1.5379 | 0.02475 | -0.0691 | -62.1374
-18 | -1.5222 | 0.02263 | -0.0664 | -67.2647
-17.5 | -1.5008 | 0.02094 | -0.0639 | -71.6714
-17 | -1.4843 | 0.01907 | -0.0604 | -77.8343
-16.5 | -1.4637 | 0.01757 | -0.0569 | -83.3068
-16 | -1.4357 | 0.01655 | -0.0537 | -86.7492
-15.5 | -1.4154 | 0.01526 | -0.0492 | -92.7523
-15 | -1.3934 | 0.01427 | -0.0443 | -97.6454
-14.5 | -1.3721 | 0.01344 | -0.0387 | -102.0908
-14 | -1.3353 | 0.01259 | -0.0358 | -106.0604
-13.5 | -1.2922 | 0.01194 | -0.0339 | -108.2245
-13 | -1.247 | 0.01132 | -0.0324 | -110.159
-12.5 | -1.1997 | 0.01076 | -0.0311 | -111.4963
-12 | -1.1501 | 0.01028 | -0.0302 | -111.8774
-11.5 | -1.0993 | 0.00985 | -0.0295 | -111.6041
-11 | -1.0473 | 0.00944 | -0.029 | -110.9428
-10.5 | -0.9946 | 0.00907 | -0.0286 | -109.6582
-10 | -0.9412 | 0.0087 | -0.0284 | -108.1839
-9.5 | -0.8871 | 0.00837 | -0.0282 | -105.9857
-9 | -0.8325 | 0.00804 | -0.0281 | -103.5448
-8.5 | -0.7777 | 0.0077 | -0.0281 | -101
-8 | -0.7226 | 0.00738 | -0.0281 | -97.9133
-7.5 | -0.6669 | 0.00706 | -0.0283 | -94.4618
-7 | -0.6105 | 0.00681 | -0.0286 | -89.6476
-6.5 | -0.5536 | 0.0066 | -0.0289 | -83.8788
-6 | -0.4964 | 0.00637 | -0.0294 | -77.9278
-5.5 | -0.4392 | 0.00615 | -0.0298 | -71.4146
-5 | -0.3815 | 0.00598 | -0.0303 | -63.796
-4.5 | -0.3236 | 0.00578 | -0.0309 | -55.9862
-4 | -0.2653 | 0.00563 | -0.0315 | -47.1226
-3.5 | -0.2071 | 0.00548 | -0.0322 | -37.792
-3 | -0.1486 | 0.00536 | -0.0329 | -27.7239
-2.5 | -0.0899 | 0.00522 | -0.0336 | -17.2222
-2 | -0.0311 | 0.0051 | -0.0344 | -6.098
-1.5 | 0.0273 | 0.005 | -0.0351 | 5.46
-1 | 0.0852 | 0.00476 | -0.0358 | 17.8992
-0.5 | 0.1419 | 0.00437 | -0.0363 | 32.4714
0.5 | 0.2531 | 0.00361 | -0.0373 | 70.1108
1 | 0.3086 | 0.00385 | -0.0376 | 80.1558
1.5 | 0.3658 | 0.004 | -0.0382 | 91.45
2.5 | 0.4773 | 0.00468 | -0.039 | 101.9872
3 | 0.5307 | 0.0052 | -0.0391 | 102.0577
3.5 | 0.5858 | 0.00554 | -0.0393 | 105.7401
4 | 0.6414 | 0.00585 | -0.0396 | 109.641
4.5 | 0.6969 | 0.00611 | -0.04 | 114.0589
5 | 0.7524 | 0.00636 | -0.0403 | 118.3019
5.5 | 0.8065 | 0.0067 | -0.0404 | 120.3731
6 | 0.8596 | 0.00705 | -0.0403 | 121.9291
6.5 | 0.9129 | 0.00738 | -0.0402 | 123.6992
7 | 0.966 | 0.00767 | -0.0401 | 125.9452
7.5 | 1.019 | 0.00794 | -0.04 | 128.3375
8 | 1.0703 | 0.00828 | -0.0396 | 129.2633
8.5 | 1.1216 | 0.00858 | -0.0392 | 130.7226
9 | 1.1712 | 0.00891 | -0.0385 | 131.4478
9.5 | 1.2184 | 0.00931 | -0.0374 | 130.87
10 | 1.2646 | 0.00968 | -0.0362 | 130.6405
10.5 | 1.3056 | 0.01016 | -0.034 | 128.5039
11 | 1.3325 | 0.01063 | -0.029 | 125.3528
11.5 | 1.358 | 0.01131 | -0.0242 | 120.0707
12 | 1.3874 | 0.01204 | -0.0205 | 115.2326
12.5 | 1.4147 | 0.01294 | -0.0168 | 109.3277
13 | 1.4434 | 0.01381 | -0.0135 | 104.5185
14 | 1.5386 | 0.01612 | -0.0156 | 95.4467
14.5 | 1.5932 | 0.01748 | -0.0184 | 91.1442
15 | 1.6254 | 0.01901 | -0.017 | 85.5024
15.5 | 1.6541 | 0.02074 | -0.0154 | 79.7541
16 | 1.6831 | 0.02248 | -0.0139 | 74.871
16.5 | 1.7099 | 0.02438 | -0.0124 | 70.1354
17 | 1.7346 | 0.02647 | -0.0108 | 65.5308
17.5 | 1.7575 | 0.02877 | -0.0094 | 61.0879
18 | 1.7789 | 0.03126 | -0.008 | 56.9066
18.5 | 1.7961 | 0.03413 | -0.0066 | 52.6253
19 | 1.81 | 0.0374 | -0.0052 | 48.3957
19.5 | 1.825 | 0.04063 | -0.0041 | 44.9175
20 | 1.8387 | 0.0441 | -0.0032 | 41.6939

## 141. Re 18M Mach 0.25 (1)
BIGFOIL.COM POLAR EXPORT
GA 40-215
GA 40-215 |  |  |  | Cl Max: | 1.323 | at alpha= | 11.5 | deg
JavaFoil+Calcfoil stall+Eppler ext transition |  |  |  | L/D Max: | 117.806 | at alpha= | 7 | deg
Re: | 18000000 |  |  | Cd Min: | 0.00457 | at alpha= | -0.5 | deg
Mach: | 0.25 |  |  | Cl=0 at alpha= | -1.6746 | deg
|  |  |  | @ Cl=0.1, Cd= | 0.0047148
|  |  |  | @ Cl=0.4, Cd= | 0.0050657
|  |  |  | @ Cl=0.6, Cd= | 0.0059433
alpha (deg) | Cl | Cd | Cm | Cl/Cd
-15 | -0.302 | 0.09392 | -0.002 | -3.211
-14.5 | -0.355 | 0.08808 | -0.003 | -4.031
-14 | -0.406 | 0.07988 | -0.004 | -5.078
-13.5 | -0.453 | 0.07172 | -0.005 | -6.312
-13 | -0.52 | 0.04332 | -0.006 | -11.999
-12.5 | -0.614 | 0.01434 | -0.009 | -42.823
-12 | -0.639 | 0.01613 | -0.009 | -39.611
-11.5 | -0.685 | 0.01155 | -0.011 | -59.286
-11 | -0.707 | 0.0109 | -0.012 | -64.845
-10.5 | -0.722 | 0.01017 | -0.013 | -70.995
-10 | -0.729 | 0.00942 | -0.014 | -77.431
-9.5 | -0.726 | 0.00872 | -0.015 | -83.29
-9 | -0.715 | 0.00827 | -0.016 | -86.374
-8.5 | -0.696 | 0.00792 | -0.017 | -87.849
-8 | -0.67 | 0.00744 | -0.018 | -90.016
-7.5 | -0.637 | 0.00761 | -0.019 | -83.739
-7 | -0.599 | 0.00712 | -0.02 | -84.098
-6.5 | -0.556 | 0.0068 | -0.021 | -81.791
-6 | -0.508 | 0.00648 | -0.022 | -78.396
-5.5 | -0.457 | 0.00647 | -0.023 | -70.678
-5 | -0.403 | 0.00622 | -0.025 | -64.756
-4.5 | -0.346 | 0.006 | -0.026 | -57.628
-4 | -0.287 | 0.00588 | -0.027 | -48.839
-3.5 | -0.227 | 0.00584 | -0.028 | -38.854
-3 | -0.166 | 0.00576 | -0.029 | -28.772
-2.5 | -0.104 | 0.00563 | -0.03 | -18.399
-2 | -0.041 | 0.00557 | -0.031 | -7.379
-1.5 | 0.022 | 0.00553 | -0.032 | 3.929
-1 | 0.085 | 0.00476 | -0.033 | 17.797
-0.5 | 0.148 | 0.00457 | -0.035 | 32.383
0 | 0.213 | 0.00467 | -0.036 | 45.513
0.5 | 0.276 | 0.00473 | -0.037 | 58.366
1 | 0.34 | 0.00478 | -0.038 | 71.079
1.5 | 0.403 | 0.00508 | -0.039 | 79.325
2 | 0.467 | 0.00528 | -0.04 | 88.409
2.5 | 0.53 | 0.00554 | -0.041 | 95.815
3 | 0.592 | 0.00589 | -0.042 | 100.584
3.5 | 0.655 | 0.00631 | -0.043 | 103.746
4 | 0.717 | 0.00668 | -0.045 | 107.42
4.5 | 0.779 | 0.00694 | -0.046 | 112.261
5 | 0.839 | 0.00724 | -0.047 | 115.875
5.5 | 0.899 | 0.00813 | -0.048 | 110.602
6 | 0.957 | 0.00847 | -0.049 | 113.037
6.5 | 1.013 | 0.00865 | -0.05 | 117.175
7 | 1.067 | 0.00905 | -0.051 | 117.806
7.5 | 1.117 | 0.00968 | -0.052 | 115.399
8 | 1.164 | 0.01015 | -0.053 | 114.669
8.5 | 1.208 | 0.01041 | -0.054 | 115.992
9 | 1.246 | 0.01091 | -0.056 | 114.255
9.5 | 1.28 | 0.01149 | -0.057 | 111.449
10 | 1.294 | 0.01221 | -0.057 | 105.939
10.5 | 1.309 | 0.01302 | -0.058 | 100.541
11 | 1.318 | 0.01384 | -0.058 | 95.289
11.5 | 1.323 | 0.01476 | -0.059 | 89.631
12 | 1.321 | 0.01579 | -0.06 | 83.628
12.5 | 1.31 | 0.01691 | -0.061 | 77.448
13 | 1.291 | 0.01837 | -0.062 | 70.277
13.5 | 1.264 | 0.01969 | -0.062 | 64.223
14 | 1.23 | 0.02155 | -0.063 | 57.062
14.5 | 1.188 | 0.02332 | -0.064 | 50.918
15 | 1.139 | 0.02532 | -0.064 | 44.993
15.5 | 1.083 | 0.02777 | -0.065 | 39.019
16 | 1.019 | 0.03189 | -0.065 | 31.95
16.5 | 0.953 | 0.03523 | -0.065 | 27.044

## 142. Re 18M Mach 0.25 (2)
BIGFOIL.COM POLAR EXPORT
GA 40-215
GA 40-215 |  |  |  | Cl Max: | 1.7937 | at alpha= | 19.5 | deg
XFOIL ncrit=9 |  |  |  | L/D Max: | 128.893 | at alpha= | 8.5 | deg
Re: | 18000000 |  |  | Cd Min: | 0.10107 | at alpha= | -19.5 | deg
Mach: | 0.25 |  |  | Cl=0 at alpha= | -1.7422 | deg
|  |  |  | @ Cl=0.1, Cd= | 0.0047012
|  |  |  | @ Cl=0.4, Cd= | 0.004084
|  |  |  | @ Cl=0.6, Cd= | 0.0055882
alpha (deg) | Cl | Cd | Cm | Cl/Cd
-19.5 | -1.1061 | 0.10107 | -0.0519 | -10.9439
-18.5 | -1.21 | 0.06815 | -0.0747 | -17.755
-18 | -1.2442 | 0.05671 | -0.0814 | -21.9397
-17.5 | -1.2659 | 0.0481 | -0.085 | -26.3181
-17 | -1.3074 | 0.03891 | -0.087 | -33.6006
-16.5 | -1.3345 | 0.03221 | -0.086 | -41.4312
-16 | -1.3375 | 0.02795 | -0.0835 | -47.8533
-15.5 | -1.3502 | 0.02352 | -0.0791 | -57.4065
-15 | -1.3486 | 0.02035 | -0.074 | -66.2703
-14.5 | -1.3411 | 0.01777 | -0.0682 | -75.4699
-14 | -1.3222 | 0.01602 | -0.0625 | -82.5343
-13.5 | -1.3001 | 0.01469 | -0.0564 | -88.5024
-13 | -1.2769 | 0.0137 | -0.0495 | -93.2044
-12.5 | -1.237 | 0.01264 | -0.0455 | -97.8639
-12 | -1.1914 | 0.01173 | -0.0424 | -101.5686
-11.5 | -1.1417 | 0.01099 | -0.0399 | -103.8854
-11 | -1.0892 | 0.01035 | -0.0379 | -105.2367
-10.5 | -1.0352 | 0.00979 | -0.0362 | -105.7406
-10 | -0.9797 | 0.00928 | -0.0349 | -105.5711
-9.5 | -0.9231 | 0.00886 | -0.0339 | -104.1874
-8 | -0.7499 | 0.00772 | -0.032 | -97.1373
-7.5 | -0.6918 | 0.00734 | -0.0316 | -94.2507
-7 | -0.6331 | 0.00703 | -0.0314 | -90.0569
-6.5 | -0.5739 | 0.00674 | -0.0313 | -85.1484
-6 | -0.5141 | 0.0065 | -0.0315 | -79.0923
-5.5 | -0.4544 | 0.00628 | -0.0317 | -72.3567
-5 | -0.3945 | 0.00606 | -0.032 | -65.099
-4.5 | -0.3342 | 0.00586 | -0.0324 | -57.0307
-4 | -0.2739 | 0.00568 | -0.0329 | -48.2218
-3.5 | -0.2135 | 0.00554 | -0.0335 | -38.5379
-3 | -0.1528 | 0.00539 | -0.0342 | -28.3488
-2.5 | -0.092 | 0.00525 | -0.0349 | -17.5238
-2 | -0.0312 | 0.00513 | -0.0356 | -6.0819
-1.5 | 0.0293 | 0.00503 | -0.0364 | 5.825
-1 | 0.0891 | 0.00478 | -0.037 | 18.6402
-0.5 | 0.1472 | 0.00436 | -0.0375 | 33.7615
0 | 0.2044 | 0.00381 | -0.038 | 53.6483
0.5 | 0.2626 | 0.00355 | -0.0385 | 73.9718
1 | 0.3198 | 0.00379 | -0.0389 | 84.3799
1.5 | 0.3785 | 0.004 | -0.0395 | 94.625
2 | 0.4374 | 0.00423 | -0.04 | 103.4043
2.5 | 0.4934 | 0.0047 | -0.0402 | 104.9787
3 | 0.5482 | 0.00523 | -0.0401 | 104.8184
3.5 | 0.6046 | 0.00562 | -0.0402 | 107.5801
4 | 0.6616 | 0.00596 | -0.0404 | 111.0067
4.5 | 0.719 | 0.00622 | -0.0405 | 115.5949
5 | 0.7756 | 0.00653 | -0.0406 | 118.7749
5.5 | 0.8307 | 0.0069 | -0.0403 | 120.3913
6 | 0.8854 | 0.00727 | -0.0399 | 121.7882
6.5 | 0.9406 | 0.00759 | -0.0396 | 123.9262
7 | 0.9948 | 0.00792 | -0.0391 | 125.6061
7.5 | 1.0488 | 0.00823 | -0.0384 | 127.4362
8 | 1.1009 | 0.0086 | -0.0374 | 128.0116
8.5 | 1.1523 | 0.00894 | -0.0363 | 128.8926
9 | 1.2 | 0.00937 | -0.0344 | 128.0683
9.5 | 1.2451 | 0.00978 | -0.032 | 127.3108
10 | 1.2708 | 0.01032 | -0.0259 | 123.1395
10.5 | 1.3011 | 0.01099 | -0.0212 | 118.3894
11 | 1.3311 | 0.01185 | -0.0169 | 112.3291
11.5 | 1.3629 | 0.01278 | -0.013 | 106.6432
12 | 1.3929 | 0.01388 | -0.0092 | 100.353
12.5 | 1.4239 | 0.01499 | -0.0056 | 94.99
13 | 1.4494 | 0.01609 | -0.0012 | 90.0808
13.5 | 1.5492 | 0.01806 | -0.0121 | 85.7807
15 | 1.6491 | 0.02372 | -0.0065 | 69.5236
15.5 | 1.6776 | 0.02591 | -0.0043 | 64.7472
16 | 1.7031 | 0.02839 | -0.0021 | 59.9894
16.5 | 1.7247 | 0.03131 | 0 | 55.0846
17 | 1.7452 | 0.03439 | 0.002 | 50.7473
17.5 | 1.7638 | 0.03777 | 0.0038 | 46.6984
18 | 1.7782 | 0.04154 | 0.0055 | 42.8069
18.5 | 1.7873 | 0.04592 | 0.0071 | 38.922
19 | 1.79 | 0.05104 | 0.0084 | 35.0705
19.5 | 1.7937 | 0.05622 | 0.0093 | 31.905
20 | 1.7921 | 0.062 | 0.0099 | 28.9048

## 143. Re 18M Mach 0.50 (1)
BIGFOIL.COM POLAR EXPORT
GA 40-215
GA 40-215 |  |  |  | Cl Max: | 1.224 | at alpha= | 20 | deg
JavaFoil+Calcfoil stall+Eppler ext transition |  |  |  | L/D Max: | 111.091 | at alpha= | 6 | deg
Re: | 18000000 |  |  | Cd Min: | 0.0046 | at alpha= | 0 | deg
Mach: | 0.5 |  |  | Cl=0 at alpha= | -1.6714 | deg
|  |  |  | @ Cl=0.1, Cd= | 0.0049614
|  |  |  | @ Cl=0.4, Cd= | 0.0050955
|  |  |  | @ Cl=0.6, Cd= | 0.0061252
alpha (deg) | Cl | Cd | Cm | Cl/Cd
-20 | -1.02 | 0.18213 | 0.003 | -5.598
-19.5 | -0.993 | 0.17851 | 0.003 | -5.562
-19 | -0.97 | 0.15345 | 0.002 | -6.321
-18.5 | -0.945 | 0.14235 | 0.002 | -6.64
-18 | -0.918 | 0.13555 | 0.001 | -6.77
-17.5 | -0.888 | 0.13277 | 0.001 | -6.687
-17 | -0.863 | 0.12003 | 0 | -7.192
-16.5 | -0.833 | 0.11631 | -0.001 | -7.166
-16 | -0.804 | 0.11442 | -0.001 | -7.026
-15.5 | -0.775 | 0.10995 | -0.002 | -7.05
-15 | -0.746 | 0.10686 | -0.002 | -6.982
-14.5 | -0.719 | 0.10329 | -0.003 | -6.957
-14 | -0.691 | 0.09506 | -0.004 | -7.272
-13.5 | -0.666 | 0.09103 | -0.004 | -7.311
-13 | -0.639 | 0.08465 | -0.005 | -7.543
-12.5 | -0.615 | 0.0749 | -0.006 | -8.212
-12 | -0.657 | 0.028 | -0.01 | -23.443
-11.5 | -0.654 | 0.01675 | -0.012 | -39.036
-11 | -0.63 | 0.01386 | -0.013 | -45.413
-10.5 | -0.6 | 0.01227 | -0.014 | -48.912
-10 | -0.569 | 0.01126 | -0.015 | -50.543
-9.5 | -0.44 | 0.05953 | -0.008 | -7.392
-9 | -0.501 | 0.01076 | -0.018 | -46.61
-8.5 | -0.471 | 0.00964 | -0.019 | -48.811
-8 | -0.438 | 0.00895 | -0.02 | -48.92
-7.5 | -0.404 | 0.00837 | -0.021 | -48.248
-7 | -0.369 | 0.0085 | -0.023 | -43.423
-6.5 | -0.335 | 0.00788 | -0.024 | -42.54
-6 | -0.478 | 0.00752 | -0.025 | -63.532
-5.5 | -0.469 | 0.00706 | -0.026 | -66.421
-5 | -0.43 | 0.00675 | -0.027 | -63.684
-4.5 | -0.377 | 0.00645 | -0.029 | -58.417
-4 | -0.316 | 0.00632 | -0.03 | -50.03
-3.5 | -0.252 | 0.00613 | -0.031 | -41.012
-3 | -0.184 | 0.0061 | -0.032 | -30.204
-2.5 | -0.116 | 0.006 | -0.034 | -19.25
-2 | -0.046 | 0.00579 | -0.035 | -7.926
-1.5 | 0.024 | 0.00578 | -0.036 | 4.199
-1 | 0.095 | 0.00498 | -0.037 | 19.016
-0.5 | 0.165 | 0.00472 | -0.039 | 35.014
0 | 0.238 | 0.0046 | -0.04 | 51.644
0.5 | 0.309 | 0.00483 | -0.041 | 63.943
1 | 0.38 | 0.00498 | -0.042 | 76.245
1.5 | 0.451 | 0.00539 | -0.044 | 83.593
2 | 0.522 | 0.00568 | -0.045 | 91.847
2.5 | 0.593 | 0.00605 | -0.046 | 98.091
3 | 0.661 | 0.00678 | -0.047 | 97.554
3.5 | 0.731 | 0.00707 | -0.049 | 103.479
4 | 0.8 | 0.00743 | -0.05 | 107.704
4.5 | 0.868 | 0.00781 | -0.051 | 111.047
5 | 0.934 | 0.00863 | -0.052 | 108.155
5.5 | 0.997 | 0.00905 | -0.054 | 110.174
6 | 1.057 | 0.00952 | -0.055 | 111.091
6.5 | 1.099 | 0.01058 | -0.055 | 103.871
7 | 1.137 | 0.01161 | -0.056 | 97.931
7.5 | 1.161 | 0.01255 | -0.057 | 92.498
8 | 1.163 | 0.01333 | -0.058 | 87.247
8.5 | 1.115 | 0.01445 | -0.059 | 77.154
9 | 0.729 | 0.01543 | -0.06 | 47.22
9.5 | 0.758 | 0.01776 | -0.061 | 42.686
10 | 0.792 | 0.01757 | -0.062 | 45.097
10.5 | 0.816 | 0.02149 | -0.062 | 37.968
11 | 0.851 | 0.02106 | -0.064 | 40.427
11.5 | 0.872 | 0.02565 | -0.064 | 34.005
12 | 0.887 | 0.03258 | -0.063 | 27.236
12.5 | 0.921 | 0.03371 | -0.064 | 27.33
13 | 0.865 | 0.0732 | -0.053 | 11.816
13.5 | 0.86 | 0.10152 | -0.041 | 8.467
14 | 0.89 | 0.1046 | -0.043 | 8.508
14.5 | 0.922 | 0.1063 | -0.046 | 8.671
15 | 0.954 | 0.10924 | -0.049 | 8.73
15.5 | 0.986 | 0.11244 | -0.051 | 8.768
16 | 1.013 | 0.11984 | -0.051 | 8.452
16.5 | 1.031 | 0.13995 | -0.049 | 7.368
17 | 1.055 | 0.16104 | -0.048 | 6.553
17.5 | 1.085 | 0.16298 | -0.049 | 6.656
18 | 1.114 | 0.16663 | -0.051 | 6.688
18.5 | 1.143 | 0.16811 | -0.052 | 6.8
19 | 1.174 | 0.17463 | -0.054 | 6.723
19.5 | 1.203 | 0.18267 | -0.056 | 6.587
20 | 1.224 | 0.21013 | -0.054 | 5.824

## 144. Re 18M Mach 0.50 (2)
BIGFOIL.COM POLAR EXPORT
GA 40-215
GA 40-215 |  |  |  | Cl Max: | 1.3669 | at alpha= | 11 | deg
XFOIL ncrit=9 |  |  |  | L/D Max: | 291.379 | at alpha= | -0.5 | deg
Re: | 18000000 |  |  | Cd Min: | 0.09344 | at alpha= | -12 | deg
Mach: | 0.5 |  |  | Cl=0 at alpha= | -1.7554 | deg
|  |  |  | @ Cl=0.1, Cd= | 0.00066166
|  |  |  | @ Cl=0.4, Cd= | 0.0036827
|  |  |  | @ Cl=0.6, Cd= | 0.0051068
alpha (deg) | Cl | Cd | Cm | Cl/Cd
-12 | -0.4159 | 0.09344 | -0.0434 | -4.451
-11.5 | -0.4291 | 0.08092 | -0.0512 | -5.3028
-11 | -0.4394 | 0.06849 | -0.0587 | -6.4155
-10.5 | -0.4544 | 0.05317 | -0.0691 | -8.5462
-10 | -0.4794 | 0.04097 | -0.0771 | -11.7012
-9.5 | -0.5116 | 0.03113 | -0.0819 | -16.4343
-9 | -0.5531 | 0.02314 | -0.0828 | -23.9023
-8.5 | -0.5908 | 0.01797 | -0.0793 | -32.877
-8 | -0.6327 | 0.01421 | -0.0701 | -44.525
-7.5 | -0.6602 | 0.00883 | -0.0605 | -74.7678
-7 | -0.6636 | 0.00338 | -0.0527 | -196.3314
-6.5 | -0.6404 | 0.00145 | -0.046 | -441.6552
-6 | -0.586 | 0.0011 | -0.0421 | -532.7273
-5.5 | -0.519 | 0.00099 | -0.0402 | -524.2424
-5 | -0.4498 | 0.00092 | -0.0391 | -488.913
-4.5 | -0.3803 | 0.00087 | -0.0385 | -437.1264
-4 | -0.3107 | 0.00083 | -0.0383 | -374.3373
-3.5 | -0.2414 | 0.00079 | -0.0384 | -305.5696
-3 | -0.172 | 0.00076 | -0.0387 | -226.3158
-2.5 | -0.1029 | 0.00074 | -0.0392 | -139.0541
-2 | -0.0338 | 0.00072 | -0.0398 | -46.9444
-1.5 | 0.0353 | 0.00069 | -0.0406 | 51.1594
-1 | 0.1038 | 0.00066 | -0.0414 | 157.2727
-0.5 | 0.169 | 0.00058 | -0.0419 | 291.3793
0 | 0.2368 | 0.0037 | -0.0434 | 64
0.5 | 0.3047 | 0.00347 | -0.0442 | 87.8098
1 | 0.3727 | 0.00351 | -0.0449 | 106.1823
1.5 | 0.4375 | 0.00392 | -0.0451 | 111.6071
2 | 0.5043 | 0.0042 | -0.0455 | 120.0714
2.5 | 0.5676 | 0.00469 | -0.0453 | 121.0235
3 | 0.6259 | 0.00544 | -0.0442 | 115.0551
3.5 | 0.6853 | 0.00605 | -0.0431 | 113.2727
4 | 0.7473 | 0.00648 | -0.0422 | 115.3241
4.5 | 0.8097 | 0.00687 | -0.0411 | 117.8603
5 | 0.8683 | 0.00734 | -0.0392 | 118.297
5.5 | 0.9225 | 0.0079 | -0.0363 | 116.7722
6 | 0.9772 | 0.00835 | -0.0333 | 117.0299
6.5 | 1.0142 | 0.00884 | -0.0269 | 114.7285
7 | 1.0535 | 0.00951 | -0.0212 | 110.7781
7.5 | 1.0944 | 0.01038 | -0.0161 | 105.4335
8 | 1.1381 | 0.01133 | -0.0114 | 100.4501
8.5 | 1.1817 | 0.01244 | -0.0068 | 94.992
9 | 1.2238 | 0.01375 | -0.0021 | 89.0036
9.5 | 1.2634 | 0.01528 | 0.0029 | 82.6832
10 | 1.303 | 0.01697 | 0.0079 | 76.7826
10.5 | 1.3414 | 0.01885 | 0.0131 | 71.1618
11 | 1.3669 | 0.02147 | 0.0193 | 63.6656
12.5 | 1.3304 | 0.04102 | 0.03 | 32.433
13 | 1.3118 | 0.05352 | 0.0224 | 24.5105

## 145. Re 20M Mach 0.00 (1)
BIGFOIL.COM POLAR EXPORT
GA 40-215
GA 40-215 |  |  |  | Cl Max: | 1.406 | at alpha= | 13.5 | deg
JavaFoil+Calcfoil stall+Eppler ext transition |  |  |  | L/D Max: | 127.386 | at alpha= | 8.5 | deg
Re: | 20000000 |  |  | Cd Min: | 0.00477 | at alpha= | -1 | deg
Mach: | 0 |  |  | Cl=0 at alpha= | -1.6721 | deg
|  |  |  | @ Cl=0.1, Cd= | 0.0047759
|  |  |  | @ Cl=0.4, Cd= | 0.0051161
|  |  |  | @ Cl=0.6, Cd= | 0.0060597
alpha (deg) | Cl | Cd | Cm | Cl/Cd
-17.5 | -0.6 | 0.10038 | 0.001 | -5.979
-17 | -0.621 | 0.09024 | 0 | -6.887
-16.5 | -0.646 | 0.07759 | -0.001 | -8.323
-16 | -0.687 | 0.05244 | -0.002 | -13.093
-15.5 | -0.726 | 0.03445 | -0.003 | -21.089
-15 | -0.778 | 0.01797 | -0.004 | -43.266
-14.5 | -0.791 | 0.01727 | -0.005 | -45.788
-14 | -0.809 | 0.01491 | -0.005 | -54.254
-13.5 | -0.822 | 0.01336 | -0.006 | -61.552
-13 | -0.831 | 0.01222 | -0.007 | -68.02
-12.5 | -0.838 | 0.01116 | -0.008 | -75.076
-12 | -0.837 | 0.01075 | -0.009 | -77.891
-11.5 | -0.834 | 0.01012 | -0.01 | -82.441
-11 | -0.827 | 0.00952 | -0.011 | -86.881
-10.5 | -0.814 | 0.0088 | -0.012 | -92.444
-10 | -0.795 | 0.00849 | -0.013 | -93.699
-9.5 | -0.772 | 0.00804 | -0.014 | -96.023
-9 | -0.745 | 0.00777 | -0.015 | -95.884
-8.5 | -0.714 | 0.0074 | -0.016 | -96.374
-8 | -0.678 | 0.00707 | -0.018 | -95.868
-7.5 | -0.638 | 0.00697 | -0.019 | -91.59
-7 | -0.595 | 0.00688 | -0.02 | -86.389
-6.5 | -0.548 | 0.00652 | -0.021 | -84.086
-6 | -0.499 | 0.00626 | -0.022 | -79.649
-5.5 | -0.447 | 0.00619 | -0.023 | -72.198
-5 | -0.392 | 0.00606 | -0.024 | -64.785
-4.5 | -0.336 | 0.00592 | -0.025 | -56.782
-4 | -0.279 | 0.00576 | -0.026 | -48.439
-3.5 | -0.22 | 0.00564 | -0.027 | -39.053
-3 | -0.161 | 0.00564 | -0.028 | -28.48
-2.5 | -0.1 | 0.00551 | -0.029 | -18.223
-2 | -0.04 | 0.00546 | -0.03 | -7.294
-1.5 | 0.021 | 0.00542 | -0.031 | 3.886
-1 | 0.082 | 0.00477 | -0.032 | 17.22
-0.5 | 0.143 | 0.00479 | -0.033 | 29.919
0 | 0.206 | 0.00482 | -0.035 | 42.703
0.5 | 0.267 | 0.00488 | -0.036 | 54.814
1 | 0.329 | 0.00497 | -0.037 | 66.168
1.5 | 0.39 | 0.00505 | -0.038 | 77.328
2 | 0.452 | 0.00546 | -0.039 | 82.796
2.5 | 0.514 | 0.0055 | -0.04 | 93.398
3 | 0.574 | 0.00596 | -0.041 | 96.199
3.5 | 0.634 | 0.00619 | -0.042 | 102.409
4 | 0.695 | 0.00639 | -0.043 | 108.782
4.5 | 0.755 | 0.00665 | -0.044 | 113.546
5 | 0.814 | 0.00688 | -0.045 | 118.208
5.5 | 0.872 | 0.0077 | -0.046 | 113.203
6 | 0.929 | 0.008 | -0.047 | 116.136
6.5 | 0.984 | 0.00838 | -0.049 | 117.499
7 | 1.038 | 0.00823 | -0.05 | 126.065
7.5 | 1.089 | 0.00889 | -0.051 | 122.529
8 | 1.138 | 0.00944 | -0.052 | 120.495
8.5 | 1.184 | 0.0093 | -0.053 | 127.386
9 | 1.227 | 0.0101 | -0.054 | 121.484
9.5 | 1.267 | 0.01055 | -0.055 | 120.156
10 | 1.304 | 0.01103 | -0.056 | 118.182
10.5 | 1.336 | 0.0115 | -0.057 | 116.17
11 | 1.365 | 0.01199 | -0.058 | 113.801
11.5 | 1.372 | 0.01277 | -0.058 | 107.508
12 | 1.384 | 0.01365 | -0.059 | 101.413
12.5 | 1.395 | 0.01446 | -0.06 | 96.458
13 | 1.403 | 0.0153 | -0.06 | 91.701
13.5 | 1.406 | 0.01649 | -0.061 | 85.248
14 | 1.405 | 0.01735 | -0.062 | 80.964
14.5 | 1.4 | 0.01851 | -0.063 | 75.622
15 | 1.39 | 0.01975 | -0.063 | 70.398
15.5 | 1.378 | 0.02119 | -0.064 | 65.002
16 | 1.361 | 0.02283 | -0.065 | 59.602
16.5 | 1.34 | 0.02479 | -0.065 | 54.075
17 | 1.31 | 0.027 | -0.066 | 48.535
17.5 | 1.275 | 0.02921 | -0.066 | 43.64
18 | 1.236 | 0.03187 | -0.067 | 38.783
18.5 | 1.195 | 0.03514 | -0.067 | 34.005

## 146. Re 20M Mach 0.00 (2)
BIGFOIL.COM POLAR EXPORT
GA 40-215
GA 40-215 |  |  |  | Cl Max: | 1.8548 | at alpha= | 20 | deg
XFOIL ncrit=9 |  |  |  | L/D Max: | 134.099 | at alpha= | 9 | deg
Re: | 20000000 |  |  | Cd Min: | 0.04045 | at alpha= | 20 | deg
Mach: | 0 |  |  | Cl=0 at alpha= | -1.7303 | deg
|  |  |  | @ Cl=0.1, Cd= | 0.0046566
|  |  |  | @ Cl=0.4, Cd= | 0.0042683
|  |  |  | @ Cl=0.6, Cd= | 0.005612
alpha (deg) | Cl | Cd | Cm | Cl/Cd
-20 | -1.6345 | 0.02892 | -0.0628 | -56.518
-19.5 | -1.6059 | 0.0254 | -0.0657 | -63.2244
-19 | -1.5807 | 0.02356 | -0.065 | -67.0925
-18.5 | -1.5684 | 0.0214 | -0.062 | -73.2897
-18 | -1.5482 | 0.01979 | -0.0594 | -78.2314
-17.5 | -1.5254 | 0.01843 | -0.0566 | -82.7672
-17 | -1.5038 | 0.01707 | -0.0534 | -88.0961
-16.5 | -1.48 | 0.01593 | -0.0499 | -92.9065
-16 | -1.4524 | 0.01509 | -0.0466 | -96.2492
-14.5 | -1.3712 | 0.01277 | -0.0342 | -107.3767
-14 | -1.3334 | 0.01191 | -0.0318 | -111.9563
-13.5 | -1.2888 | 0.01135 | -0.0305 | -113.5507
-13 | -1.2424 | 0.01081 | -0.0294 | -114.9306
-12.5 | -1.1942 | 0.01033 | -0.0286 | -115.605
-12 | -1.1444 | 0.0099 | -0.028 | -115.596
-11.5 | -1.0936 | 0.0095 | -0.0276 | -115.1158
-11 | -1.0418 | 0.00913 | -0.0273 | -114.1073
-10.5 | -0.9893 | 0.00878 | -0.0271 | -112.6765
-10 | -0.9362 | 0.00844 | -0.027 | -110.9242
-9.5 | -0.8825 | 0.00813 | -0.027 | -108.5486
-9 | -0.8281 | 0.00782 | -0.0271 | -105.8951
-8.5 | -0.7735 | 0.00753 | -0.0272 | -102.7224
-8 | -0.7187 | 0.00721 | -0.0274 | -99.681
-7.5 | -0.6634 | 0.00691 | -0.0276 | -96.0058
-7 | -0.6074 | 0.00667 | -0.0279 | -91.0645
-6.5 | -0.5508 | 0.00646 | -0.0284 | -85.2632
-6 | -0.494 | 0.00625 | -0.0289 | -79.04
-5.5 | -0.4371 | 0.00604 | -0.0294 | -72.3675
-5 | -0.3797 | 0.00586 | -0.0299 | -64.7952
-4.5 | -0.3222 | 0.00568 | -0.0306 | -56.7254
-4 | -0.2643 | 0.00553 | -0.0312 | -47.7939
-3.5 | -0.2064 | 0.00539 | -0.0319 | -38.2931
-3 | -0.1481 | 0.00526 | -0.0326 | -28.1559
-2.5 | -0.0897 | 0.00513 | -0.0334 | -17.4854
-2 | -0.0315 | 0.00504 | -0.0341 | -6.25
-1.5 | 0.0269 | 0.00492 | -0.0349 | 5.4675
-1 | 0.0844 | 0.00475 | -0.0356 | 17.7684
-0.5 | 0.1412 | 0.00441 | -0.0362 | 32.0181
0 | 0.1968 | 0.00396 | -0.0367 | 49.697
1 | 0.3056 | 0.00399 | -0.0372 | 76.5915
1.5 | 0.3628 | 0.00411 | -0.0379 | 88.2725
2 | 0.4192 | 0.00435 | -0.0385 | 96.3678
2.5 | 0.4738 | 0.00476 | -0.0387 | 99.5378
3 | 0.5274 | 0.00522 | -0.0388 | 101.0345
3.5 | 0.5825 | 0.00553 | -0.0392 | 105.3345
4 | 0.638 | 0.00579 | -0.0396 | 110.19
4.5 | 0.6938 | 0.00601 | -0.04 | 115.4409
5 | 0.7487 | 0.00629 | -0.0403 | 119.0302
5.5 | 0.8025 | 0.00661 | -0.0404 | 121.407
6 | 0.856 | 0.00694 | -0.0405 | 123.3429
6.5 | 0.9093 | 0.00724 | -0.0405 | 125.5939
7 | 0.9624 | 0.00752 | -0.0405 | 127.9787
7.5 | 1.0155 | 0.00778 | -0.0406 | 130.527
8 | 1.0668 | 0.0081 | -0.0403 | 131.7037
8.5 | 1.1183 | 0.00838 | -0.0401 | 133.4487
9 | 1.168 | 0.00871 | -0.0396 | 134.0987
9.5 | 1.216 | 0.00908 | -0.0388 | 133.9207
10 | 1.263 | 0.00944 | -0.0378 | 133.7924
10.5 | 1.3058 | 0.00989 | -0.0362 | 132.0324
11 | 1.3427 | 0.01033 | -0.0333 | 129.9806
11.5 | 1.3661 | 0.01089 | -0.0279 | 125.4454
12 | 1.3937 | 0.01155 | -0.0239 | 120.6667
12.5 | 1.421 | 0.01235 | -0.0201 | 115.0607
13 | 1.4509 | 0.01315 | -0.017 | 110.3346
13.5 | 1.4777 | 0.01401 | -0.0136 | 105.4747
14 | 1.5285 | 0.01516 | -0.0156 | 100.8245
14.5 | 1.5799 | 0.01634 | -0.0177 | 96.6891
15 | 1.6293 | 0.01778 | -0.0199 | 91.6367
15.5 | 1.6593 | 0.01935 | -0.0184 | 85.7519
16 | 1.6891 | 0.02093 | -0.0171 | 80.7023
16.5 | 1.7169 | 0.02266 | -0.0157 | 75.7679
17 | 1.7425 | 0.02456 | -0.0142 | 70.9487
17.5 | 1.7661 | 0.02664 | -0.0128 | 66.295
18 | 1.7884 | 0.02889 | -0.0115 | 61.9038
18.5 | 1.8073 | 0.03148 | -0.0101 | 57.4111
19 | 1.8221 | 0.03448 | -0.0087 | 52.8451
19.5 | 1.839 | 0.0374 | -0.0076 | 49.1711
20 | 1.8548 | 0.04045 | -0.0067 | 45.8541

## 147. Re 20M Mach 0.10 (1)
BIGFOIL.COM POLAR EXPORT
GA 40-215
GA 40-215 |  |  |  | Cl Max: | 1.391 | at alpha= | 13 | deg
JavaFoil+Calcfoil stall+Eppler ext transition |  |  |  | L/D Max: | 126.736 | at alpha= | 7 | deg
Re: | 20000000 |  |  | Cd Min: | 0.0048 | at alpha= | 0 | deg
Mach: | 0.1 |  |  | Cl=0 at alpha= | -1.6721 | deg
|  |  |  | @ Cl=0.1, Cd= | 0.0048228
|  |  |  | @ Cl=0.4, Cd= | 0.0051077
|  |  |  | @ Cl=0.6, Cd= | 0.0060806
alpha (deg) | Cl | Cd | Cm | Cl/Cd
-16.5 | -0.59 | 0.08999 | -0.001 | -6.553
-16 | -0.615 | 0.07816 | -0.001 | -7.871
-15.5 | -0.671 | 0.04316 | -0.002 | -15.546
-15 | -0.732 | 0.01983 | -0.004 | -36.926
-14.5 | -0.746 | 0.02011 | -0.004 | -37.073
-14 | -0.771 | 0.01617 | -0.005 | -47.714
-13.5 | -0.79 | 0.01405 | -0.006 | -56.276
-13 | -0.804 | 0.01266 | -0.007 | -63.567
-12.5 | -0.815 | 0.01141 | -0.008 | -71.452
-12 | -0.818 | 0.01097 | -0.009 | -74.574
-11.5 | -0.819 | 0.01028 | -0.01 | -79.67
-11 | -0.815 | 0.00961 | -0.011 | -84.807
-10.5 | -0.805 | 0.0089 | -0.012 | -90.364
-10 | -0.789 | 0.00849 | -0.014 | -92.883
-9.5 | -0.768 | 0.00806 | -0.015 | -95.291
-9 | -0.742 | 0.00778 | -0.016 | -95.359
-8.5 | -0.712 | 0.00744 | -0.017 | -95.709
-8 | -0.677 | 0.00714 | -0.018 | -94.932
-7.5 | -0.639 | 0.00705 | -0.019 | -90.547
-7 | -0.596 | 0.00699 | -0.02 | -85.212
-6.5 | -0.55 | 0.00647 | -0.021 | -85.003
-6 | -0.5 | 0.00633 | -0.022 | -79.001
-5.5 | -0.448 | 0.00625 | -0.023 | -71.699
-5 | -0.394 | 0.00609 | -0.024 | -64.741
-4.5 | -0.338 | 0.00602 | -0.025 | -56.106
-4 | -0.28 | 0.00587 | -0.026 | -47.743
-3.5 | -0.221 | 0.00574 | -0.027 | -38.505
-3 | -0.161 | 0.00557 | -0.028 | -28.977
-2.5 | -0.101 | 0.00554 | -0.029 | -18.234
-2 | -0.04 | 0.00548 | -0.03 | -7.302
-1.5 | 0.021 | 0.00543 | -0.031 | 3.892
-1 | 0.083 | 0.00482 | -0.033 | 17.129
-0.5 | 0.144 | 0.00483 | -0.034 | 29.772
0 | 0.207 | 0.0048 | -0.035 | 43.127
0.5 | 0.269 | 0.00486 | -0.036 | 55.274
1 | 0.331 | 0.00498 | -0.037 | 66.383
1.5 | 0.392 | 0.00506 | -0.038 | 77.625
2 | 0.454 | 0.00543 | -0.039 | 83.7
2.5 | 0.516 | 0.00551 | -0.04 | 93.687
3 | 0.576 | 0.00598 | -0.041 | 96.415
3.5 | 0.638 | 0.00624 | -0.042 | 102.092
4 | 0.698 | 0.00645 | -0.043 | 108.235
4.5 | 0.758 | 0.00672 | -0.044 | 112.919
5 | 0.818 | 0.00695 | -0.046 | 117.644
5.5 | 0.876 | 0.00776 | -0.047 | 112.853
6 | 0.934 | 0.00776 | -0.048 | 120.243
6.5 | 0.989 | 0.00845 | -0.049 | 117.017
7 | 1.042 | 0.00822 | -0.05 | 126.736
7.5 | 1.093 | 0.00897 | -0.051 | 121.868
8 | 1.142 | 0.0095 | -0.052 | 120.259
8.5 | 1.188 | 0.00939 | -0.053 | 126.488
9 | 1.231 | 0.01017 | -0.054 | 121.079
9.5 | 1.27 | 0.01066 | -0.055 | 119.172
10 | 1.305 | 0.01114 | -0.056 | 117.234
10.5 | 1.337 | 0.01166 | -0.057 | 114.61
11 | 1.364 | 0.01214 | -0.058 | 112.337
11.5 | 1.367 | 0.013 | -0.058 | 105.118
12 | 1.377 | 0.01394 | -0.059 | 98.782
12.5 | 1.386 | 0.01473 | -0.06 | 94.123
13 | 1.391 | 0.0156 | -0.061 | 89.17
13.5 | 1.391 | 0.01686 | -0.061 | 82.531
14 | 1.387 | 0.01777 | -0.062 | 78.013
14.5 | 1.378 | 0.01901 | -0.063 | 72.49
15 | 1.364 | 0.02046 | -0.063 | 66.68
15.5 | 1.347 | 0.02197 | -0.064 | 61.313
16 | 1.326 | 0.02366 | -0.065 | 56.032
16.5 | 1.3 | 0.02606 | -0.065 | 49.903
17 | 1.265 | 0.0283 | -0.066 | 44.714
17.5 | 1.224 | 0.03069 | -0.066 | 39.882
18 | 1.179 | 0.03395 | -0.067 | 34.735

## 148. Re 20M Mach 0.10 (2)
BIGFOIL.COM POLAR EXPORT
GA 40-215
GA 40-215 |  |  |  | Cl Max: | 1.8495 | at alpha= | 20 | deg
XFOIL ncrit=9 |  |  |  | L/D Max: | 133.574 | at alpha= | 9.5 | deg
Re: | 20000000 |  |  | Cd Min: | 0.04328 | at alpha= | 20 | deg
Mach: | 0.1 |  |  | Cl=0 at alpha= | -1.7317 | deg
|  |  |  | @ Cl=0.1, Cd= | 0.0046587
|  |  |  | @ Cl=0.4, Cd= | 0.0042517
|  |  |  | @ Cl=0.6, Cd= | 0.0056082
alpha (deg) | Cl | Cd | Cm | Cl/Cd
-20 | -1.6619 | 0.03435 | -0.0566 | -48.3814
-19.5 | -1.6006 | 0.02879 | -0.0687 | -55.5957
-18.5 | -1.5579 | 0.02353 | -0.0679 | -66.2091
-18 | -1.5401 | 0.02157 | -0.0652 | -71.4001
-17.5 | -1.518 | 0.01997 | -0.0625 | -76.014
-17 | -1.4995 | 0.01829 | -0.059 | -81.9847
-16.5 | -1.4776 | 0.0169 | -0.0554 | -87.432
-16 | -1.4495 | 0.01594 | -0.0521 | -90.9348
-15.5 | -1.4256 | 0.01487 | -0.0479 | -95.8709
-15 | -1.4025 | 0.014 | -0.043 | -100.1786
-14 | -1.3384 | 0.01245 | -0.0354 | -107.502
-13.5 | -1.2954 | 0.01178 | -0.0335 | -109.966
-13 | -1.2502 | 0.01114 | -0.0319 | -112.2262
-12.5 | -1.203 | 0.01055 | -0.0306 | -114.0284
-12 | -1.1533 | 0.01007 | -0.0297 | -114.5283
-11.5 | -1.1022 | 0.00964 | -0.0291 | -114.3361
-11 | -1.05 | 0.00924 | -0.0286 | -113.6364
-10.5 | -0.997 | 0.00888 | -0.0283 | -112.2748
-10 | -0.9433 | 0.00852 | -0.028 | -110.716
-8 | -0.7236 | 0.00727 | -0.028 | -99.5323
-7.5 | -0.6679 | 0.00695 | -0.0281 | -96.1007
-7 | -0.6115 | 0.00671 | -0.0284 | -91.1326
-6.5 | -0.5545 | 0.00648 | -0.0288 | -85.571
-6 | -0.4971 | 0.00627 | -0.0292 | -79.2823
-5.5 | -0.4399 | 0.00606 | -0.0297 | -72.5908
-5 | -0.3821 | 0.00588 | -0.0302 | -64.983
-4.5 | -0.3241 | 0.00569 | -0.0308 | -56.9596
-4 | -0.2659 | 0.00554 | -0.0315 | -47.9964
-3.5 | -0.2076 | 0.0054 | -0.0321 | -38.4444
-3 | -0.1489 | 0.00527 | -0.0329 | -28.2543
-2.5 | -0.0901 | 0.00514 | -0.0336 | -17.5292
-2 | -0.0315 | 0.00505 | -0.0344 | -6.2376
-1.5 | 0.0272 | 0.00493 | -0.0351 | 5.5172
-1 | 0.0851 | 0.00475 | -0.0358 | 17.9158
-0.5 | 0.1422 | 0.0044 | -0.0364 | 32.3182
0 | 0.1982 | 0.00395 | -0.0369 | 50.1772
0.5 | 0.2523 | 0.00374 | -0.0371 | 67.4599
1 | 0.3075 | 0.00399 | -0.0375 | 77.0677
1.5 | 0.365 | 0.00411 | -0.0381 | 88.8078
2 | 0.4218 | 0.00434 | -0.0387 | 97.1889
2.5 | 0.4766 | 0.00476 | -0.0389 | 100.1261
3 | 0.5305 | 0.00523 | -0.039 | 101.434
3.5 | 0.5859 | 0.00554 | -0.0393 | 105.7581
4 | 0.6417 | 0.00581 | -0.0397 | 110.4475
4.5 | 0.6979 | 0.00603 | -0.0401 | 115.738
5 | 0.753 | 0.00632 | -0.0404 | 119.1456
5.5 | 0.807 | 0.00665 | -0.0404 | 121.3534
6 | 0.8608 | 0.00698 | -0.0405 | 123.3238
6.5 | 0.9145 | 0.00727 | -0.0405 | 125.7909
7 | 0.9678 | 0.00756 | -0.0404 | 128.0159
7.5 | 1.0212 | 0.00783 | -0.0404 | 130.4215
8 | 1.0727 | 0.00815 | -0.04 | 131.6196
8.5 | 1.1244 | 0.00844 | -0.0397 | 133.2227
9 | 1.174 | 0.00879 | -0.039 | 133.5609
9.5 | 1.2222 | 0.00915 | -0.0381 | 133.5738
10 | 1.2685 | 0.00954 | -0.0368 | 132.9665
10.5 | 1.311 | 0.01 | -0.0349 | 131.1
11 | 1.3397 | 0.01048 | -0.0303 | 127.834
11.5 | 1.3659 | 0.01109 | -0.0255 | 123.165
12 | 1.3938 | 0.01183 | -0.0215 | 117.8191
12.5 | 1.4223 | 0.01267 | -0.0179 | 112.2573
13 | 1.4524 | 0.01351 | -0.0147 | 107.5056
13.5 | 1.4782 | 0.01443 | -0.011 | 102.4394
14 | 1.5617 | 0.01581 | -0.0197 | 98.7793
16 | 1.6948 | 0.02181 | -0.015 | 77.7075
16.5 | 1.7213 | 0.02369 | -0.0134 | 72.6593
17 | 1.7462 | 0.02575 | -0.0118 | 67.8136
17.5 | 1.7692 | 0.028 | -0.0103 | 63.1857
18 | 1.7903 | 0.03049 | -0.0089 | 58.7176
18.5 | 1.8059 | 0.03346 | -0.0073 | 53.9719
19 | 1.8199 | 0.03671 | -0.0059 | 49.575
19.5 | 1.8353 | 0.03988 | -0.0048 | 46.0206
20 | 1.8495 | 0.04328 | -0.0039 | 42.7334

## 149. Re 20M Mach 0.25 (1)
BIGFOIL.COM POLAR EXPORT
GA 40-215
GA 40-215 |  |  |  | Cl Max: | 1.325 | at alpha= | 11.5 | deg
JavaFoil+Calcfoil stall+Eppler ext transition |  |  |  | L/D Max: | 124.598 | at alpha= | 7 | deg
Re: | 20000000 |  |  | Cd Min: | 0.00474 | at alpha= | -0.5 | deg
Mach: | 0.25 |  |  | Cl=0 at alpha= | -1.6746 | deg
|  |  |  | @ Cl=0.1, Cd= | 0.0048238
|  |  |  | @ Cl=0.4, Cd= | 0.0050843
|  |  |  | @ Cl=0.6, Cd= | 0.0060992
alpha (deg) | Cl | Cd | Cm | Cl/Cd
-15 | -0.302 | 0.09205 | -0.002 | -3.284
-14.5 | -0.356 | 0.08573 | -0.003 | -4.156
-14 | -0.409 | 0.07537 | -0.004 | -5.422
-13.5 | -0.459 | 0.0639 | -0.005 | -7.189
-13 | -0.537 | 0.03152 | -0.007 | -17.027
-12.5 | -0.61 | 0.01539 | -0.008 | -39.631
-12 | -0.645 | 0.01451 | -0.009 | -44.409
-11.5 | -0.686 | 0.01128 | -0.011 | -60.8
-11 | -0.709 | 0.01044 | -0.012 | -67.903
-10.5 | -0.722 | 0.00994 | -0.013 | -72.654
-10 | -0.729 | 0.00927 | -0.014 | -78.727
-9.5 | -0.726 | 0.00855 | -0.015 | -84.935
-9 | -0.715 | 0.0081 | -0.016 | -88.224
-8.5 | -0.696 | 0.00776 | -0.017 | -89.676
-8 | -0.67 | 0.0074 | -0.018 | -90.547
-7.5 | -0.637 | 0.00729 | -0.019 | -87.39
-7 | -0.599 | 0.00697 | -0.02 | -85.998
-6.5 | -0.556 | 0.00664 | -0.021 | -83.717
-6 | -0.508 | 0.00648 | -0.022 | -78.425
-5.5 | -0.457 | 0.00638 | -0.023 | -71.674
-5 | -0.403 | 0.0061 | -0.025 | -65.978
-4.5 | -0.346 | 0.00591 | -0.026 | -58.488
-4 | -0.287 | 0.00585 | -0.027 | -49.047
-3.5 | -0.227 | 0.00576 | -0.028 | -39.368
-3 | -0.166 | 0.00564 | -0.029 | -29.363
-2.5 | -0.104 | 0.00558 | -0.03 | -18.592
-2 | -0.041 | 0.00552 | -0.031 | -7.448
-1.5 | 0.022 | 0.00547 | -0.032 | 3.974
-1 | 0.085 | 0.00485 | -0.033 | 17.487
-0.5 | 0.148 | 0.00474 | -0.035 | 31.182
0 | 0.213 | 0.00481 | -0.036 | 44.228
0.5 | 0.276 | 0.00487 | -0.037 | 56.714
1 | 0.34 | 0.00497 | -0.038 | 68.42
1.5 | 0.403 | 0.00509 | -0.039 | 79.232
2 | 0.467 | 0.00557 | -0.04 | 83.863
2.5 | 0.53 | 0.00563 | -0.041 | 94.269
3 | 0.592 | 0.00607 | -0.042 | 97.528
3.5 | 0.655 | 0.0063 | -0.043 | 104.016
4 | 0.717 | 0.00657 | -0.045 | 109.203
4.5 | 0.779 | 0.00685 | -0.046 | 113.62
5 | 0.839 | 0.00713 | -0.047 | 117.695
5.5 | 0.899 | 0.00801 | -0.048 | 112.235
6 | 0.957 | 0.00832 | -0.049 | 115.137
6.5 | 1.013 | 0.00872 | -0.05 | 116.141
7 | 1.067 | 0.00856 | -0.051 | 124.598
7.5 | 1.117 | 0.00953 | -0.052 | 117.247
8 | 1.164 | 0.00998 | -0.053 | 116.697
8.5 | 1.208 | 0.01025 | -0.054 | 117.851
9 | 1.246 | 0.01073 | -0.056 | 116.126
9.5 | 1.28 | 0.0113 | -0.057 | 113.334
10 | 1.309 | 0.01187 | -0.058 | 110.284
10.5 | 1.312 | 0.01271 | -0.058 | 103.198
11 | 1.32 | 0.01355 | -0.059 | 97.418
11.5 | 1.325 | 0.01445 | -0.059 | 91.669
12 | 1.322 | 0.01544 | -0.06 | 85.632
12.5 | 1.311 | 0.01655 | -0.061 | 79.24
13 | 1.293 | 0.01776 | -0.062 | 72.808
13.5 | 1.266 | 0.01942 | -0.062 | 65.195
14 | 1.231 | 0.02086 | -0.063 | 59.032
14.5 | 1.188 | 0.02311 | -0.064 | 51.428
15 | 1.141 | 0.02452 | -0.064 | 46.529
15.5 | 1.085 | 0.02719 | -0.065 | 39.909
16 | 1.021 | 0.03093 | -0.065 | 32.998
16.5 | 0.954 | 0.03415 | -0.066 | 27.949

## 150. Re 20M Mach 0.25 (2)
BIGFOIL.COM POLAR EXPORT
GA 40-215
GA 40-215 |  |  |  | Cl Max: | 1.8122 | at alpha= | 20 | deg
XFOIL ncrit=9 |  |  |  | L/D Max: | 131.352 | at alpha= | 8.5 | deg
Re: | 20000000 |  |  | Cd Min: | 0.09968 | at alpha= | -19.5 | deg
Mach: | 0.25 |  |  | Cl=0 at alpha= | -1.7397 | deg
|  |  |  | @ Cl=0.1, Cd= | 0.0046969
|  |  |  | @ Cl=0.4, Cd= | 0.0041794
|  |  |  | @ Cl=0.6, Cd= | 0.0055911
alpha (deg) | Cl | Cd | Cm | Cl/Cd
-19.5 | -1.1201 | 0.09968 | -0.0523 | -11.237
-19 | -1.1533 | 0.08508 | -0.0626 | -13.5555
-18.5 | -1.2344 | 0.06506 | -0.077 | -18.9733
-18 | -1.2753 | 0.0533 | -0.0836 | -23.9268
-17.5 | -1.2912 | 0.04565 | -0.0861 | -28.2848
-17 | -1.3319 | 0.03692 | -0.0874 | -36.0753
-16.5 | -1.3581 | 0.03055 | -0.0858 | -44.455
-16 | -1.354 | 0.02689 | -0.083 | -50.3533
-15.5 | -1.3672 | 0.02253 | -0.0783 | -60.6835
-15 | -1.361 | 0.0197 | -0.0732 | -69.0863
-14.5 | -1.3517 | 0.01729 | -0.0673 | -78.1781
-14 | -1.3323 | 0.01562 | -0.0615 | -85.2945
-13.5 | -1.3097 | 0.0144 | -0.0551 | -90.9514
-13 | -1.2831 | 0.01344 | -0.0488 | -95.4688
-12.5 | -1.2419 | 0.01239 | -0.0449 | -100.2341
-12 | -1.196 | 0.01149 | -0.0418 | -104.0905
-11.5 | -1.1458 | 0.01074 | -0.0393 | -106.6853
-11 | -1.0928 | 0.01013 | -0.0374 | -107.8776
-10.5 | -1.0385 | 0.00957 | -0.0358 | -108.5162
-10 | -0.9826 | 0.00909 | -0.0345 | -108.0968
-9.5 | -0.9256 | 0.00866 | -0.0335 | -106.8822
-9 | -0.868 | 0.00827 | -0.0327 | -104.9577
-8.5 | -0.8101 | 0.00791 | -0.0321 | -102.4147
-7.5 | -0.693 | 0.00723 | -0.0314 | -95.8506
-7 | -0.6341 | 0.00692 | -0.0312 | -91.6329
-6.5 | -0.5748 | 0.00663 | -0.0312 | -86.6968
-6 | -0.5151 | 0.00639 | -0.0313 | -80.6103
-5.5 | -0.4551 | 0.00619 | -0.0316 | -73.5218
-5 | -0.3951 | 0.00595 | -0.0319 | -66.4034
-4.5 | -0.3348 | 0.00577 | -0.0324 | -58.0243
-4 | -0.2745 | 0.0056 | -0.0329 | -49.0179
-3.5 | -0.2139 | 0.00545 | -0.0335 | -39.2477
-3 | -0.1531 | 0.0053 | -0.0341 | -28.8868
-2.5 | -0.0923 | 0.00517 | -0.0349 | -17.853
-2 | -0.0316 | 0.00507 | -0.0356 | -6.2327
-1.5 | 0.0291 | 0.00495 | -0.0364 | 5.8788
-1 | 0.089 | 0.00477 | -0.037 | 18.6583
-0.5 | 0.1477 | 0.00438 | -0.0376 | 33.7215
0 | 0.2054 | 0.0039 | -0.0381 | 52.6667
0.5 | 0.2618 | 0.00365 | -0.0384 | 71.726
1 | 0.3186 | 0.00392 | -0.0387 | 81.2755
1.5 | 0.3777 | 0.0041 | -0.0393 | 92.122
2 | 0.4367 | 0.00431 | -0.0399 | 101.3225
2.5 | 0.4927 | 0.00476 | -0.0401 | 103.5084
3 | 0.5478 | 0.00527 | -0.04 | 103.9469
3.5 | 0.6047 | 0.00562 | -0.0402 | 107.5979
4 | 0.6621 | 0.0059 | -0.0404 | 112.2203
4.5 | 0.72 | 0.00615 | -0.0407 | 117.0732
5 | 0.7766 | 0.00646 | -0.0407 | 120.2167
5.5 | 0.832 | 0.00682 | -0.0405 | 121.9941
6 | 0.8873 | 0.00717 | -0.0402 | 123.7517
6.5 | 0.9425 | 0.00747 | -0.0399 | 126.1714
7 | 0.9972 | 0.00779 | -0.0395 | 128.0103
7.5 | 1.0513 | 0.00812 | -0.0388 | 129.4704
8 | 1.1041 | 0.00845 | -0.038 | 130.6627
8.5 | 1.1559 | 0.0088 | -0.0368 | 131.3523
9 | 1.2043 | 0.00922 | -0.0351 | 130.6182
9.5 | 1.2511 | 0.00963 | -0.033 | 129.9169
10 | 1.2796 | 0.01014 | -0.0274 | 126.1933
10.5 | 1.3075 | 0.01082 | -0.0222 | 120.841
11 | 1.3384 | 0.01161 | -0.0179 | 115.2799
11.5 | 1.3696 | 0.01253 | -0.0139 | 109.3057
12 | 1.4005 | 0.01357 | -0.0101 | 103.2056
12.5 | 1.4332 | 0.01463 | -0.0067 | 97.9631
13 | 1.4629 | 0.0158 | -0.0031 | 92.5886
13.5 | 1.5245 | 0.01748 | -0.0064 | 87.214
15.5 | 1.6889 | 0.02528 | -0.0052 | 66.8078
16 | 1.7147 | 0.02772 | -0.003 | 61.8579
16.5 | 1.7367 | 0.03056 | -0.0008 | 56.8292
17 | 1.7583 | 0.03351 | 0.0013 | 52.4709
17.5 | 1.777 | 0.03686 | 0.0031 | 48.2094
18 | 1.7908 | 0.04068 | 0.0049 | 44.0216
18.5 | 1.7993 | 0.0451 | 0.0066 | 39.8958
19 | 1.804 | 0.04996 | 0.008 | 36.1089
19.5 | 1.8063 | 0.0553 | 0.0089 | 32.6637
20 | 1.8122 | 0.06039 | 0.0095 | 30.0083

## 151. Re 20M Mach 0.50 (1)
BIGFOIL.COM POLAR EXPORT
GA 40-215
GA 40-215 |  |  |  | Cl Max: | 1.224 | at alpha= | 20 | deg
JavaFoil+Calcfoil stall+Eppler ext transition |  |  |  | L/D Max: | 112.933 | at alpha= | 6 | deg
Re: | 20000000 |  |  | Cd Min: | 0.00479 | at alpha= | -0.5 | deg
Mach: | 0.5 |  |  | Cl=0 at alpha= | -1.6714 | deg
|  |  |  | @ Cl=0.1, Cd= | 0.00505
|  |  |  | @ Cl=0.4, Cd= | 0.0052661
|  |  |  | @ Cl=0.6, Cd= | 0.0061369
alpha (deg) | Cl | Cd | Cm | Cl/Cd
-20 | -1.02 | 0.187 | 0.003 | -5.452
-19.5 | -0.993 | 0.18122 | 0.003 | -5.479
-19 | -0.97 | 0.15634 | 0.002 | -6.204
-18.5 | -0.944 | 0.14716 | 0.002 | -6.412
-18 | -0.916 | 0.14167 | 0.001 | -6.463
-17.5 | -0.886 | 0.13859 | 0.001 | -6.394
-17 | -0.859 | 0.12724 | 0 | -6.751
-16.5 | -0.831 | 0.12333 | -0.001 | -6.736
-16 | -0.802 | 0.11994 | -0.001 | -6.689
-15.5 | -0.773 | 0.116 | -0.002 | -6.666
-15 | -0.746 | 0.1102 | -0.002 | -6.769
-14.5 | -0.718 | 0.10808 | -0.003 | -6.647
-14 | -0.691 | 0.09614 | -0.004 | -7.191
-13.5 | -0.666 | 0.08955 | -0.004 | -7.441
-13 | -0.639 | 0.08365 | -0.005 | -7.64
-12.5 | -0.617 | 0.07283 | -0.006 | -8.475
-12 | -0.667 | 0.02343 | -0.01 | -28.487
-11.5 | -0.656 | 0.01599 | -0.012 | -41.016
-11 | -0.631 | 0.01349 | -0.013 | -46.752
-10.5 | -0.601 | 0.01198 | -0.014 | -50.166
-10 | -0.57 | 0.01101 | -0.015 | -51.72
-9.5 | -0.44 | 0.05935 | -0.008 | -7.417
-9 | -0.502 | 0.01049 | -0.018 | -47.842
-8.5 | -0.471 | 0.00945 | -0.019 | -49.844
-8 | -0.438 | 0.0088 | -0.02 | -49.822
-7.5 | -0.404 | 0.00823 | -0.021 | -49.07
-7 | -0.369 | 0.00835 | -0.023 | -44.211
-6.5 | -0.335 | 0.00781 | -0.024 | -42.93
-6 | -0.478 | 0.00736 | -0.025 | -64.952
-5.5 | -0.469 | 0.00706 | -0.026 | -66.45
-5 | -0.43 | 0.00674 | -0.027 | -63.694
-4.5 | -0.377 | 0.00641 | -0.029 | -58.765
-4 | -0.316 | 0.00633 | -0.03 | -49.965
-3.5 | -0.252 | 0.00601 | -0.031 | -41.875
-3 | -0.184 | 0.00597 | -0.032 | -30.897
-2.5 | -0.116 | 0.00589 | -0.034 | -19.635
-2 | -0.046 | 0.00588 | -0.035 | -7.8
-1.5 | 0.024 | 0.00572 | -0.036 | 4.245
-1 | 0.095 | 0.00507 | -0.037 | 18.692
-0.5 | 0.165 | 0.00479 | -0.039 | 34.54
0 | 0.238 | 0.00502 | -0.04 | 47.39
0.5 | 0.309 | 0.00508 | -0.041 | 60.817
1 | 0.38 | 0.00519 | -0.042 | 73.143
1.5 | 0.451 | 0.00546 | -0.044 | 82.572
2 | 0.522 | 0.00572 | -0.045 | 91.228
2.5 | 0.593 | 0.00607 | -0.046 | 97.733
3 | 0.661 | 0.00672 | -0.047 | 98.424
3.5 | 0.731 | 0.00701 | -0.049 | 104.246
4 | 0.8 | 0.00734 | -0.05 | 109.024
4.5 | 0.868 | 0.00771 | -0.051 | 112.534
5 | 0.934 | 0.00848 | -0.052 | 110.122
5.5 | 0.997 | 0.0089 | -0.054 | 112.022
6 | 1.057 | 0.00936 | -0.055 | 112.933
6.5 | 1.11 | 0.00992 | -0.056 | 111.93
7 | 1.138 | 0.01136 | -0.056 | 100.255
7.5 | 1.163 | 0.0121 | -0.057 | 96.115
8 | 1.164 | 0.01307 | -0.058 | 89.071
8.5 | 1.116 | 0.01416 | -0.059 | 78.814
9 | 0.729 | 0.01508 | -0.06 | 48.391
9.5 | 0.759 | 0.01739 | -0.061 | 43.634
10 | 0.793 | 0.01719 | -0.062 | 46.138
10.5 | 0.817 | 0.02093 | -0.063 | 39.048
11 | 0.853 | 0.02055 | -0.064 | 41.487
11.5 | 0.875 | 0.02473 | -0.064 | 35.37
12 | 0.893 | 0.03062 | -0.064 | 29.152
12.5 | 0.924 | 0.0323 | -0.065 | 28.625
13 | 0.881 | 0.06447 | -0.056 | 13.668
13.5 | 0.858 | 0.10657 | -0.04 | 8.052
14 | 0.888 | 0.10953 | -0.043 | 8.111
14.5 | 0.919 | 0.11195 | -0.045 | 8.206
15 | 0.95 | 0.11525 | -0.047 | 8.243
15.5 | 0.981 | 0.11863 | -0.049 | 8.266
16 | 1.01 | 0.12466 | -0.05 | 8.102
16.5 | 1.031 | 0.14201 | -0.049 | 7.262
17 | 1.055 | 0.1618 | -0.048 | 6.523
17.5 | 1.085 | 0.16505 | -0.049 | 6.572
18 | 1.114 | 0.16908 | -0.051 | 6.589
18.5 | 1.143 | 0.17266 | -0.052 | 6.619
19 | 1.174 | 0.17674 | -0.054 | 6.642
19.5 | 1.203 | 0.1875 | -0.056 | 6.415
20 | 1.224 | 0.21343 | -0.054 | 5.735

## 152. Re 20M Mach 0.50 (2)
BIGFOIL.COM POLAR EXPORT
GA 40-215
GA 40-215 |  |  |  | Cl Max: | 1.3759 | at alpha= | 11 | deg
XFOIL ncrit=9 |  |  |  | L/D Max: | 119.867 | at alpha= | 4.5 | deg
Re: | 20000000 |  |  | Cd Min: | 0.02104 | at alpha= | 11 | deg
Mach: | 0.5 |  |  | Cl=0 at alpha= | -99 | deg
|  |  |  | @ Cl=0.1, Cd= | 0.00381
|  |  |  | @ Cl=0.4, Cd= | 0.0038031
|  |  |  | @ Cl=0.6, Cd= | 0.0051958
alpha (deg) | Cl | Cd | Cm | Cl/Cd
0 | 0.238 | 0.00381 | -0.0435 | 62.4672
0.5 | 0.305 | 0.00347 | -0.0442 | 87.8963
1 | 0.3712 | 0.00362 | -0.0447 | 102.5414
1.5 | 0.4357 | 0.00403 | -0.0448 | 108.1141
2 | 0.5029 | 0.00428 | -0.0453 | 117.5
2.5 | 0.5658 | 0.00479 | -0.045 | 118.1211
3 | 0.6248 | 0.00549 | -0.044 | 113.8069
3.5 | 0.6856 | 0.00601 | -0.0431 | 114.0765
4 | 0.7491 | 0.00639 | -0.0424 | 117.23
4.5 | 0.8115 | 0.00677 | -0.0414 | 119.8671
5 | 0.8701 | 0.00726 | -0.0395 | 119.8485
5.5 | 0.9261 | 0.00777 | -0.0369 | 119.1892
6 | 0.9821 | 0.0082 | -0.0341 | 119.7683
6.5 | 1.024 | 0.00866 | -0.0284 | 118.2448
7 | 1.0605 | 0.00932 | -0.0221 | 113.7876
7.5 | 1.1022 | 0.01012 | -0.017 | 108.913
8 | 1.1465 | 0.01103 | -0.0123 | 103.9438
8.5 | 1.189 | 0.01216 | -0.0075 | 97.7796
9 | 1.2318 | 0.01342 | -0.0027 | 91.7884
9.5 | 1.272 | 0.01491 | 0.0023 | 85.3119
10 | 1.3115 | 0.01659 | 0.0073 | 79.0536
10.5 | 1.351 | 0.01839 | 0.0126 | 73.4638
11 | 1.3759 | 0.02104 | 0.0189 | 65.3945