## index
index | Re | Mach | Datasource
1 | 50000 | 0 | JavaFoil+Calcfoil stall+Eppler ext transition
2 | 50000 | 0 | XFOIL ncrit=9
3 | 50000 | 0.1 | JavaFoil+Calcfoil stall+Eppler ext transition
4 | 50000 | 0.1 | XFOIL ncrit=9
5 | 50000 | 0.25 | JavaFoil+Calcfoil stall+Eppler ext transition
6 | 50000 | 0.25 | XFOIL ncrit=9
7 | 50000 | 0.5 | JavaFoil+Calcfoil stall+Eppler ext transition
8 | 50000 | 0.5 | XFOIL ncrit=9
9 | 100000 | 0 | JavaFoil+Calcfoil stall+Eppler ext transition
10 | 100000 | 0 | XFOIL ncrit=9
11 | 100000 | 0.1 | JavaFoil+Calcfoil stall+Eppler ext transition
12 | 100000 | 0.1 | XFOIL ncrit=9
13 | 100000 | 0.25 | JavaFoil+Calcfoil stall+Eppler ext transition
14 | 100000 | 0.25 | XFOIL ncrit=9
15 | 100000 | 0.5 | JavaFoil+Calcfoil stall+Eppler ext transition
16 | 100000 | 0.5 | XFOIL ncrit=9
17 | 250000 | 0 | JavaFoil+Calcfoil stall+Eppler ext transition
18 | 250000 | 0 | XFOIL ncrit=9
19 | 250000 | 0.1 | JavaFoil+Calcfoil stall+Eppler ext transition
20 | 250000 | 0.1 | XFOIL ncrit=9
21 | 250000 | 0.25 | JavaFoil+Calcfoil stall+Eppler ext transition
22 | 250000 | 0.25 | XFOIL ncrit=9
23 | 250000 | 0.5 | JavaFoil+Calcfoil stall+Eppler ext transition
24 | 250000 | 0.5 | XFOIL ncrit=9
25 | 500000 | 0 | JavaFoil+Calcfoil stall+Eppler ext transition
26 | 500000 | 0 | XFOIL ncrit=9
27 | 500000 | 0.1 | JavaFoil+Calcfoil stall+Eppler ext transition
28 | 500000 | 0.1 | XFOIL ncrit=9
29 | 500000 | 0.25 | JavaFoil+Calcfoil stall+Eppler ext transition
30 | 500000 | 0.25 | XFOIL ncrit=9
31 | 500000 | 0.5 | JavaFoil+Calcfoil stall+Eppler ext transition
32 | 500000 | 0.5 | XFOIL ncrit=9
33 | 750000 | 0 | JavaFoil+Calcfoil stall+Eppler ext transition
34 | 750000 | 0 | XFOIL ncrit=9
35 | 750000 | 0.1 | JavaFoil+Calcfoil stall+Eppler ext transition
36 | 750000 | 0.1 | XFOIL ncrit=9
37 | 750000 | 0.25 | JavaFoil+Calcfoil stall+Eppler ext transition
38 | 750000 | 0.25 | XFOIL ncrit=9
39 | 750000 | 0.5 | JavaFoil+Calcfoil stall+Eppler ext transition
40 | 750000 | 0.5 | XFOIL ncrit=9
41 | 1000000 | 0 | JavaFoil+Calcfoil stall+Eppler ext transition
42 | 1000000 | 0 | XFOIL ncrit=9
43 | 1000000 | 0.1 | JavaFoil+Calcfoil stall+Eppler ext transition
44 | 1000000 | 0.1 | XFOIL ncrit=9
45 | 1000000 | 0.25 | JavaFoil+Calcfoil stall+Eppler ext transition
46 | 1000000 | 0.25 | XFOIL ncrit=9
47 | 1000000 | 0.5 | JavaFoil+Calcfoil stall+Eppler ext transition
48 | 1000000 | 0.5 | XFOIL ncrit=9
49 | 2000000 | 0 | JavaFoil+Calcfoil stall+Eppler ext transition
50 | 2000000 | 0 | XFOIL ncrit=9
51 | 2000000 | 0.1 | JavaFoil+Calcfoil stall+Eppler ext transition
52 | 2000000 | 0.1 | XFOIL ncrit=9
53 | 2000000 | 0.25 | JavaFoil+Calcfoil stall+Eppler ext transition
54 | 2000000 | 0.25 | XFOIL ncrit=9
55 | 2000000 | 0.5 | JavaFoil+Calcfoil stall+Eppler ext transition
56 | 2000000 | 0.5 | XFOIL ncrit=9
57 | 3000000 | 0 | JavaFoil+Calcfoil stall+Eppler ext transition
58 | 3000000 | 0 | XFOIL ncrit=9
59 | 3000000 | 0.1 | JavaFoil+Calcfoil stall+Eppler ext transition
60 | 3000000 | 0.1 | XFOIL ncrit=9
61 | 3000000 | 0.25 | JavaFoil+Calcfoil stall+Eppler ext transition
62 | 3000000 | 0.25 | XFOIL ncrit=9
63 | 3000000 | 0.5 | JavaFoil+Calcfoil stall+Eppler ext transition
64 | 3000000 | 0.5 | XFOIL ncrit=9
65 | 4000000 | 0 | JavaFoil+Calcfoil stall+Eppler ext transition
66 | 4000000 | 0 | XFOIL ncrit=9
67 | 4000000 | 0.1 | JavaFoil+Calcfoil stall+Eppler ext transition
68 | 4000000 | 0.1 | XFOIL ncrit=9
69 | 4000000 | 0.25 | JavaFoil+Calcfoil stall+Eppler ext transition
70 | 4000000 | 0.25 | XFOIL ncrit=9
71 | 4000000 | 0.5 | JavaFoil+Calcfoil stall+Eppler ext transition
72 | 4000000 | 0.5 | XFOIL ncrit=9
73 | 5000000 | 0 | JavaFoil+Calcfoil stall+Eppler ext transition
74 | 5000000 | 0 | XFOIL ncrit=9
75 | 5000000 | 0.1 | JavaFoil+Calcfoil stall+Eppler ext transition
76 | 5000000 | 0.1 | XFOIL ncrit=9
77 | 5000000 | 0.25 | JavaFoil+Calcfoil stall+Eppler ext transition
78 | 5000000 | 0.25 | XFOIL ncrit=9
79 | 5000000 | 0.5 | JavaFoil+Calcfoil stall+Eppler ext transition
80 | 5000000 | 0.5 | XFOIL ncrit=9
81 | 6000000 | 0 | JavaFoil+Calcfoil stall+Eppler ext transition
82 | 6000000 | 0 | XFOIL ncrit=9
83 | 6000000 | 0.1 | JavaFoil+Calcfoil stall+Eppler ext transition
84 | 6000000 | 0.1 | XFOIL ncrit=9
85 | 6000000 | 0.25 | JavaFoil+Calcfoil stall+Eppler ext transition
86 | 6000000 | 0.25 | XFOIL ncrit=9
87 | 6000000 | 0.5 | JavaFoil+Calcfoil stall+Eppler ext transition
88 | 6000000 | 0.5 | XFOIL ncrit=9
89 | 7000000 | 0 | JavaFoil+Calcfoil stall+Eppler ext transition
90 | 7000000 | 0 | XFOIL ncrit=9
91 | 7000000 | 0.1 | JavaFoil+Calcfoil stall+Eppler ext transition
92 | 7000000 | 0.1 | XFOIL ncrit=9
93 | 7000000 | 0.25 | JavaFoil+Calcfoil stall+Eppler ext transition
94 | 7000000 | 0.25 | XFOIL ncrit=9
95 | 7000000 | 0.5 | JavaFoil+Calcfoil stall+Eppler ext transition
96 | 7000000 | 0.5 | XFOIL ncrit=9
97 | 8000000 | 0 | JavaFoil+Calcfoil stall+Eppler ext transition
98 | 8000000 | 0 | XFOIL ncrit=9
99 | 8000000 | 0.1 | JavaFoil+Calcfoil stall+Eppler ext transition
100 | 8000000 | 0.1 | XFOIL ncrit=9
101 | 8000000 | 0.25 | JavaFoil+Calcfoil stall+Eppler ext transition
102 | 8000000 | 0.25 | XFOIL ncrit=9
103 | 8000000 | 0.5 | JavaFoil+Calcfoil stall+Eppler ext transition
104 | 8000000 | 0.5 | XFOIL ncrit=9
105 | 10000000 | 0 | JavaFoil+Calcfoil stall+Eppler ext transition
106 | 10000000 | 0 | XFOIL ncrit=9
107 | 10000000 | 0.1 | JavaFoil+Calcfoil stall+Eppler ext transition
108 | 10000000 | 0.1 | XFOIL ncrit=9
109 | 10000000 | 0.25 | JavaFoil+Calcfoil stall+Eppler ext transition
110 | 10000000 | 0.25 | XFOIL ncrit=9
111 | 10000000 | 0.5 | JavaFoil+Calcfoil stall+Eppler ext transition
112 | 10000000 | 0.5 | XFOIL ncrit=9
113 | 12000000 | 0 | JavaFoil+Calcfoil stall+Eppler ext transition
114 | 12000000 | 0 | XFOIL ncrit=9
115 | 12000000 | 0.1 | JavaFoil+Calcfoil stall+Eppler ext transition
116 | 12000000 | 0.1 | XFOIL ncrit=9
117 | 12000000 | 0.25 | JavaFoil+Calcfoil stall+Eppler ext transition
118 | 12000000 | 0.25 | XFOIL ncrit=9
119 | 12000000 | 0.5 | JavaFoil+Calcfoil stall+Eppler ext transition
120 | 12000000 | 0.5 | XFOIL ncrit=9
121 | 14000000 | 0 | JavaFoil+Calcfoil stall+Eppler ext transition
122 | 14000000 | 0 | XFOIL ncrit=9
123 | 14000000 | 0.1 | JavaFoil+Calcfoil stall+Eppler ext transition
124 | 14000000 | 0.1 | XFOIL ncrit=9
125 | 14000000 | 0.25 | JavaFoil+Calcfoil stall+Eppler ext transition
126 | 14000000 | 0.25 | XFOIL ncrit=9
127 | 14000000 | 0.5 | JavaFoil+Calcfoil stall+Eppler ext transition
128 | 14000000 | 0.5 | XFOIL ncrit=9
129 | 16000000 | 0 | JavaFoil+Calcfoil stall+Eppler ext transition
130 | 16000000 | 0 | XFOIL ncrit=9
131 | 16000000 | 0.1 | JavaFoil+Calcfoil stall+Eppler ext transition
132 | 16000000 | 0.1 | XFOIL ncrit=9
133 | 16000000 | 0.25 | JavaFoil+Calcfoil stall+Eppler ext transition
134 | 16000000 | 0.25 | XFOIL ncrit=9
135 | 16000000 | 0.5 | JavaFoil+Calcfoil stall+Eppler ext transition
136 | 16000000 | 0.5 | XFOIL ncrit=9
137 | 18000000 | 0 | JavaFoil+Calcfoil stall+Eppler ext transition
138 | 18000000 | 0 | XFOIL ncrit=9
139 | 18000000 | 0.1 | JavaFoil+Calcfoil stall+Eppler ext transition
140 | 18000000 | 0.1 | XFOIL ncrit=9
141 | 18000000 | 0.25 | JavaFoil+Calcfoil stall+Eppler ext transition
142 | 18000000 | 0.25 | XFOIL ncrit=9
143 | 18000000 | 0.5 | JavaFoil+Calcfoil stall+Eppler ext transition
144 | 18000000 | 0.5 | XFOIL ncrit=9
145 | 20000000 | 0 | JavaFoil+Calcfoil stall+Eppler ext transition
146 | 20000000 | 0 | XFOIL ncrit=9
147 | 20000000 | 0.1 | JavaFoil+Calcfoil stall+Eppler ext transition
148 | 20000000 | 0.1 | XFOIL ncrit=9
149 | 20000000 | 0.25 | JavaFoil+Calcfoil stall+Eppler ext transition
150 | 20000000 | 0.25 | XFOIL ncrit=9
151 | 20000000 | 0.5 | JavaFoil+Calcfoil stall+Eppler ext transition
152 | 20000000 | 0.5 | XFOIL ncrit=9

## 1. Re 50k Mach 0.00 (1)
BIGFOIL.COM POLAR EXPORT
e863
EPPLER 863 STRUT |  |  |  | Cl Max: | 2.195 | at alpha= | 20 | deg
JavaFoil+Calcfoil stall+Eppler ext transition |  |  |  | L/D Max: | 15.866 | at alpha= | 13 | deg
Re: | 50000 |  |  | Cd Min: | 0.05244 | at alpha= | 0 | deg
Mach: | 0 |  |  | Cl=0 at alpha= | 0 | deg
|  |  |  | @ Cl=0.1, Cd= | 0.052808
|  |  |  | @ Cl=0.4, Cd= | 0.05556
|  |  |  | @ Cl=0.6, Cd= | 0.058899
alpha (deg) | Cl | Cd | Cm | Cl/Cd
-20 | -2.195 | 0.15778 | 0.033 | -13.909
-19.5 | -2.154 | 0.152 | 0.032 | -14.168
-19 | -2.111 | 0.14652 | 0.032 | -14.408
-18.5 | -2.068 | 0.14118 | 0.031 | -14.645
-18 | -2.023 | 0.13624 | 0.03 | -14.848
-17.5 | -1.977 | 0.13147 | 0.029 | -15.038
-17 | -1.93 | 0.12689 | 0.029 | -15.211
-16.5 | -1.882 | 0.12281 | 0.028 | -15.326
-16 | -1.833 | 0.11813 | 0.027 | -15.516
-15.5 | -1.784 | 0.11391 | 0.026 | -15.658
-15 | -1.733 | 0.11031 | 0.026 | -15.71
-14.5 | -1.681 | 0.10636 | 0.025 | -15.807
-14 | -1.628 | 0.10291 | 0.024 | -15.823
-13.5 | -1.576 | 0.09938 | 0.023 | -15.856
-13 | -1.523 | 0.09597 | 0.023 | -15.866
-12.5 | -1.469 | 0.09296 | 0.022 | -15.808
-12 | -1.416 | 0.08988 | 0.021 | -15.75
-11.5 | -1.36 | 0.08688 | 0.02 | -15.659
-11 | -1.305 | 0.08294 | 0.019 | -15.732
-10.5 | -1.249 | 0.07984 | 0.018 | -15.642
-10 | -1.192 | 0.0781 | 0.017 | -15.263
-9.5 | -1.135 | 0.07581 | 0.016 | -14.97
-9 | -1.078 | 0.0734 | 0.015 | -14.685
-8.5 | -1.02 | 0.07109 | 0.014 | -14.355
-8 | -0.963 | 0.06891 | 0.013 | -13.97
-7.5 | -0.905 | 0.06695 | 0.012 | -13.514
-7 | -0.846 | 0.06515 | 0.011 | -12.988
-6.5 | -0.787 | 0.06332 | 0.01 | -12.427
-6 | -0.728 | 0.06177 | 0.009 | -11.782
-5.5 | -0.668 | 0.06037 | 0.009 | -11.064
-5 | -0.608 | 0.05904 | 0.008 | -10.302
-4.5 | -0.548 | 0.05798 | 0.007 | -9.449
-4 | -0.488 | 0.05683 | 0.006 | -8.583
-3.5 | -0.427 | 0.05597 | 0.005 | -7.638
-3 | -0.367 | 0.05506 | 0.005 | -6.667
-2.5 | -0.306 | 0.05446 | 0.004 | -5.625
-2 | -0.246 | 0.05382 | 0.003 | -4.563
-1.5 | -0.184 | 0.05333 | 0.002 | -3.459
-1 | -0.123 | 0.05291 | 0.002 | -2.328
-0.5 | -0.062 | 0.05264 | 0.001 | -1.172
0 | 0 | 0.05244 | 0 | 0
0.5 | 0.062 | 0.05264 | -0.001 | 1.172
1 | 0.123 | 0.05291 | -0.002 | 2.328
1.5 | 0.184 | 0.05333 | -0.002 | 3.459
2 | 0.246 | 0.05382 | -0.003 | 4.563
2.5 | 0.306 | 0.05446 | -0.004 | 5.625
3 | 0.367 | 0.05506 | -0.005 | 6.667
3.5 | 0.427 | 0.05597 | -0.005 | 7.638
4 | 0.488 | 0.05683 | -0.006 | 8.583
4.5 | 0.548 | 0.05798 | -0.007 | 9.449
5 | 0.608 | 0.05904 | -0.008 | 10.302
5.5 | 0.668 | 0.06037 | -0.009 | 11.064
6 | 0.728 | 0.06177 | -0.009 | 11.782
6.5 | 0.787 | 0.06332 | -0.01 | 12.427
7 | 0.846 | 0.06515 | -0.011 | 12.988
7.5 | 0.905 | 0.06695 | -0.012 | 13.514
8 | 0.963 | 0.06891 | -0.013 | 13.97
8.5 | 1.02 | 0.07109 | -0.014 | 14.355
9 | 1.078 | 0.0734 | -0.015 | 14.685
9.5 | 1.135 | 0.07581 | -0.016 | 14.97
10 | 1.192 | 0.0781 | -0.017 | 15.263
10.5 | 1.249 | 0.07984 | -0.018 | 15.642
11 | 1.305 | 0.08294 | -0.019 | 15.732
11.5 | 1.36 | 0.08688 | -0.02 | 15.659
12 | 1.416 | 0.08988 | -0.021 | 15.75
12.5 | 1.469 | 0.09296 | -0.022 | 15.808
13 | 1.523 | 0.09597 | -0.023 | 15.866
13.5 | 1.576 | 0.09938 | -0.023 | 15.856
14 | 1.628 | 0.10291 | -0.024 | 15.823
14.5 | 1.681 | 0.10636 | -0.025 | 15.807
15 | 1.733 | 0.11031 | -0.026 | 15.71
15.5 | 1.784 | 0.11391 | -0.026 | 15.658
16 | 1.833 | 0.11813 | -0.027 | 15.516
16.5 | 1.882 | 0.12281 | -0.028 | 15.326
17 | 1.93 | 0.12689 | -0.029 | 15.211
17.5 | 1.977 | 0.13147 | -0.029 | 15.038
18 | 2.023 | 0.13624 | -0.03 | 14.848
18.5 | 2.068 | 0.14118 | -0.031 | 14.645
19 | 2.111 | 0.14652 | -0.032 | 14.408
19.5 | 2.154 | 0.152 | -0.032 | 14.168
20 | 2.195 | 0.15778 | -0.033 | 13.909

## 2. Re 50k Mach 0.00 (2)
BIGFOIL.COM POLAR EXPORT
e863
EPPLER 863 STRUT |  |  |  | Cl Max: | 0.3966 | at alpha= | 20 | deg
XFOIL ncrit=9 |  |  |  | L/D Max: | 1.8134 | at alpha= | -9 | deg
Re: | 50000 |  |  | Cd Min: | 0.22673 | at alpha= | 20 | deg
Mach: | 0 |  |  | Cl=0 at alpha= | 13.2793 | deg
|  |  |  | @ Cl=0.1, Cd= | 0.18482
|  |  |  | @ Cl=0.4, Cd= | 0.22673
|  |  |  | @ Cl=0.6, Cd= | 0.22673
alpha (deg) | Cl | Cd | Cm | Cl/Cd
-20 | -0.3935 | 0.22591 | 0.0222 | -1.7418
-19.5 | -0.35 | 0.21671 | 0.0188 | -1.6151
-19 | -0.3504 | 0.21947 | 0.015 | -1.5966
-18.5 | -0.3007 | 0.20834 | 0.0113 | -1.4433
-18 | -0.2897 | 0.2083 | 0.0075 | -1.3908
-17.5 | -0.2493 | 0.20003 | 0.0032 | -1.2463
-17 | -0.2234 | 0.19716 | -0.0015 | -1.1331
-16.5 | -0.1881 | 0.19146 | -0.0084 | -0.98245
-16 | -0.1361 | 0.18657 | -0.0206 | -0.72948
-15.5 | -0.0937 | 0.18434 | -0.0305 | -0.5083
-15 | -0.0632 | 0.18025 | -0.0311 | -0.35062
-14 | -0.0172 | 0.17352 | -0.0345 | -0.099124
-13.5 | -0.0178 | 0.1755 | -0.0348 | -0.10142
-13 | 0.0281 | 0.16759 | -0.039 | 0.16767
-12.5 | 0.0615 | 0.1641 | -0.0414 | 0.37477
-12 | 0.0698 | 0.16363 | -0.0443 | 0.42657
-11.5 | 0.1162 | 0.15761 | -0.0463 | 0.73726
-10.5 | 0.1708 | 0.15249 | -0.0536 | 1.1201
-10 | 0.2023 | 0.14992 | -0.0553 | 1.3494
-9.5 | 0.2085 | 0.15008 | -0.0569 | 1.3893
-9 | 0.2636 | 0.14536 | -0.0631 | 1.8134
-8.5 | -0.32 | 0.2026 | 0.0147 | -1.5795
-8 | -0.2579 | 0.19736 | 0.0069 | -1.3067
-7 | -0.1888 | 0.19501 | -0.0064 | -0.96816
-6.5 | -0.1424 | 0.19393 | -0.0128 | -0.73429
-5 | -0.1364 | 0.19462 | -0.0107 | -0.70085
-4.5 | -0.0753 | 0.189 | -0.0158 | -0.39841
-4 | -0.0607 | 0.19292 | -0.0168 | -0.31464
-3 | -0.0324 | 0.18721 | -0.0135 | -0.17307
-2.5 | -0.0348 | 0.19034 | -0.0118 | -0.18283
-2 | -0.0148 | 0.18673 | -0.0103 | -0.079259
-1.5 | -0.0163 | 0.19241 | -0.0082 | -0.084715
1 | 0.0063 | 0.18678 | 0.0055 | 0.03373
1.5 | 0.0164 | 0.19237 | 0.0082 | 0.085252
2 | 0.0149 | 0.18672 | 0.0103 | 0.079799
2.5 | 0.0351 | 0.1903 | 0.0118 | 0.18445
3 | 0.0325 | 0.1872 | 0.0135 | 0.17361
4 | 0.0637 | 0.19303 | 0.0164 | 0.33
4.5 | 0.0753 | 0.18899 | 0.0158 | 0.39843
5 | 0.1365 | 0.19455 | 0.0106 | 0.70162
6.5 | 0.1437 | 0.19386 | 0.0125 | 0.74126
7 | 0.1899 | 0.19494 | 0.0062 | 0.97415
7.5 | 0.2902 | 0.20448 | -0.0075 | 1.4192
8.5 | 0.3195 | 0.20249 | -0.0146 | 1.5779
9 | -0.2624 | 0.14539 | 0.0629 | -1.8048
9.5 | -0.2073 | 0.15009 | 0.0566 | -1.3812
10 | -0.2007 | 0.15 | 0.055 | -1.338
10.5 | -0.1693 | 0.15255 | 0.0533 | -1.1098
11.5 | -0.1145 | 0.15772 | 0.046 | -0.72597
12 | -0.0681 | 0.16372 | 0.0439 | -0.41595
12.5 | -0.0594 | 0.16428 | 0.041 | -0.36158
13 | -0.0262 | 0.16776 | 0.0387 | -0.15618
13.5 | 0.0207 | 0.17582 | 0.0343 | 0.11773
14 | 0.0194 | 0.17375 | 0.0341 | 0.11165
15 | 0.0655 | 0.18052 | 0.0307 | 0.36284
15.5 | 0.0961 | 0.18461 | 0.03 | 0.52056
16 | 0.1389 | 0.18689 | 0.0199 | 0.74322
16.5 | 0.1907 | 0.19187 | 0.0078 | 0.9939
17 | 0.2262 | 0.19767 | 0.001 | 1.1443
17.5 | 0.2519 | 0.20054 | -0.0038 | 1.2561
18 | 0.2925 | 0.20889 | -0.008 | 1.4003
18.5 | 0.3036 | 0.20897 | -0.0119 | 1.4528
19 | 0.3533 | 0.22012 | -0.0156 | 1.605
19.5 | 0.353 | 0.21747 | -0.0195 | 1.6232
20 | 0.3966 | 0.22673 | -0.0228 | 1.7492

## 3. Re 50k Mach 0.10 (1)
BIGFOIL.COM POLAR EXPORT
e863
EPPLER 863 STRUT |  |  |  | Cl Max: | 2.197 | at alpha= | 20 | deg
JavaFoil+Calcfoil stall+Eppler ext transition |  |  |  | L/D Max: | 15.765 | at alpha= | 13 | deg
Re: | 50000 |  |  | Cd Min: | 0.05274 | at alpha= | 0 | deg
Mach: | 0.1 |  |  | Cl=0 at alpha= | 0 | deg
|  |  |  | @ Cl=0.1, Cd= | 0.053098
|  |  |  | @ Cl=0.4, Cd= | 0.055782
|  |  |  | @ Cl=0.6, Cd= | 0.059157
alpha (deg) | Cl | Cd | Cm | Cl/Cd
-20 | -2.197 | 0.16064 | 0.033 | -13.679
-19.5 | -2.157 | 0.15437 | 0.032 | -13.975
-19 | -2.115 | 0.14862 | 0.032 | -14.23
-18.5 | -2.072 | 0.14305 | 0.031 | -14.482
-18 | -2.027 | 0.1379 | 0.03 | -14.701
-17.5 | -1.982 | 0.13293 | 0.03 | -14.909
-17 | -1.936 | 0.12873 | 0.029 | -15.035
-16.5 | -1.887 | 0.12408 | 0.028 | -15.208
-16 | -1.839 | 0.11943 | 0.027 | -15.395
-15.5 | -1.789 | 0.11527 | 0.027 | -15.52
-15 | -1.739 | 0.11129 | 0.026 | -15.623
-14.5 | -1.687 | 0.1077 | 0.025 | -15.668
-14 | -1.634 | 0.10409 | 0.024 | -15.701
-13.5 | -1.582 | 0.10047 | 0.023 | -15.742
-13 | -1.528 | 0.09696 | 0.023 | -15.765
-12.5 | -1.475 | 0.09386 | 0.022 | -15.715
-12 | -1.421 | 0.09038 | 0.021 | -15.722
-11.5 | -1.366 | 0.08765 | 0.02 | -15.583
-11 | -1.31 | 0.08364 | 0.019 | -15.664
-10.5 | -1.254 | 0.08049 | 0.018 | -15.58
-10 | -1.197 | 0.07867 | 0.017 | -15.216
-9.5 | -1.14 | 0.07642 | 0.016 | -14.917
-9 | -1.083 | 0.07397 | 0.015 | -14.637
-8.5 | -1.025 | 0.07161 | 0.014 | -14.315
-8 | -0.967 | 0.06941 | 0.013 | -13.932
-7.5 | -0.908 | 0.06727 | 0.012 | -13.504
-7 | -0.85 | 0.06542 | 0.011 | -12.992
-6.5 | -0.791 | 0.06374 | 0.01 | -12.403
-6 | -0.731 | 0.06213 | 0.01 | -11.767
-5.5 | -0.671 | 0.06072 | 0.009 | -11.052
-5 | -0.611 | 0.05937 | 0.008 | -10.294
-4.5 | -0.55 | 0.05819 | 0.007 | -9.457
-4 | -0.49 | 0.05714 | 0.006 | -8.574
-3.5 | -0.43 | 0.05621 | 0.005 | -7.643
-3 | -0.369 | 0.05534 | 0.005 | -6.663
-2.5 | -0.308 | 0.05462 | 0.004 | -5.636
-2 | -0.247 | 0.05408 | 0.003 | -4.561
-1.5 | -0.185 | 0.05353 | 0.002 | -3.462
-1 | -0.124 | 0.05321 | 0.002 | -2.325
-0.5 | -0.062 | 0.05292 | 0.001 | -1.171
0 | 0 | 0.05274 | 0 | 0
0.5 | 0.062 | 0.05292 | -0.001 | 1.171
1 | 0.124 | 0.05321 | -0.002 | 2.325
1.5 | 0.185 | 0.05353 | -0.002 | 3.462
2 | 0.247 | 0.05408 | -0.003 | 4.561
2.5 | 0.308 | 0.05462 | -0.004 | 5.636
3 | 0.369 | 0.05534 | -0.005 | 6.663
3.5 | 0.43 | 0.05621 | -0.005 | 7.643
4 | 0.49 | 0.05714 | -0.006 | 8.574
4.5 | 0.55 | 0.05819 | -0.007 | 9.457
5 | 0.611 | 0.05937 | -0.008 | 10.294
5.5 | 0.671 | 0.06072 | -0.009 | 11.052
6 | 0.731 | 0.06213 | -0.01 | 11.767
6.5 | 0.791 | 0.06374 | -0.01 | 12.403
7 | 0.85 | 0.06542 | -0.011 | 12.992
7.5 | 0.908 | 0.06727 | -0.012 | 13.504
8 | 0.967 | 0.06941 | -0.013 | 13.932
8.5 | 1.025 | 0.07161 | -0.014 | 14.315
9 | 1.083 | 0.07397 | -0.015 | 14.637
9.5 | 1.14 | 0.07642 | -0.016 | 14.917
10 | 1.197 | 0.07867 | -0.017 | 15.216
10.5 | 1.254 | 0.08049 | -0.018 | 15.58
11 | 1.31 | 0.08364 | -0.019 | 15.664
11.5 | 1.366 | 0.08765 | -0.02 | 15.583
12 | 1.421 | 0.09038 | -0.021 | 15.722
12.5 | 1.475 | 0.09386 | -0.022 | 15.715
13 | 1.528 | 0.09696 | -0.023 | 15.765
13.5 | 1.582 | 0.10047 | -0.023 | 15.742
14 | 1.634 | 0.10409 | -0.024 | 15.701
14.5 | 1.687 | 0.1077 | -0.025 | 15.668
15 | 1.739 | 0.11129 | -0.026 | 15.623
15.5 | 1.789 | 0.11527 | -0.027 | 15.52
16 | 1.839 | 0.11943 | -0.027 | 15.395
16.5 | 1.887 | 0.12408 | -0.028 | 15.208
17 | 1.936 | 0.12873 | -0.029 | 15.035
17.5 | 1.982 | 0.13293 | -0.03 | 14.909
18 | 2.027 | 0.1379 | -0.03 | 14.701
18.5 | 2.072 | 0.14305 | -0.031 | 14.482
19 | 2.115 | 0.14862 | -0.032 | 14.23
19.5 | 2.157 | 0.15437 | -0.032 | 13.975
20 | 2.197 | 0.16064 | -0.033 | 13.679

## 4. Re 50k Mach 0.10 (2)
BIGFOIL.COM POLAR EXPORT
e863
EPPLER 863 STRUT |  |  |  | Cl Max: | 0.397 | at alpha= | 20 | deg
XFOIL ncrit=9 |  |  |  | L/D Max: | 1.8386 | at alpha= | -9 | deg
Re: | 50000 |  |  | Cd Min: | 0.22802 | at alpha= | 20 | deg
Mach: | 0.1 |  |  | Cl=0 at alpha= | 13.3543 | deg
|  |  |  | @ Cl=0.1, Cd= | 0.18586
|  |  |  | @ Cl=0.4, Cd= | 0.22802
|  |  |  | @ Cl=0.6, Cd= | 0.22802
alpha (deg) | Cl | Cd | Cm | Cl/Cd
-20 | -0.3939 | 0.22721 | 0.0221 | -1.7336
-19.5 | -0.3492 | 0.21747 | 0.0187 | -1.6057
-19 | -0.3466 | 0.21951 | 0.0148 | -1.579
-18.5 | -0.2995 | 0.20903 | 0.0111 | -1.4328
-18 | -0.2857 | 0.20838 | 0.0071 | -1.3711
-17.5 | -0.2474 | 0.20066 | 0.0028 | -1.2329
-17 | -0.2192 | 0.1974 | -0.0022 | -1.1104
-16.5 | -0.1838 | 0.19195 | -0.0097 | -0.95754
-15.5 | -0.092 | 0.18513 | -0.0307 | -0.49695
-15 | -0.0617 | 0.18089 | -0.0309 | -0.34109
-14.5 | -0.0637 | 0.18206 | -0.0322 | -0.34988
-14 | -0.0145 | 0.1741 | -0.0349 | -0.083285
-13.5 | -0.0091 | 0.17518 | -0.0361 | -0.051947
-13 | 0.0306 | 0.16827 | -0.0394 | 0.18185
-12.5 | 0.067 | 0.16447 | -0.0425 | 0.40737
-12 | 0.0725 | 0.16451 | -0.0449 | 0.4407
-11.5 | 0.1196 | 0.15824 | -0.0468 | 0.75581
-11 | 0.1079 | 0.16338 | -0.0485 | 0.66042
-10.5 | 0.1746 | 0.15315 | -0.0544 | 1.1401
-10 | 0.207 | 0.15044 | -0.0558 | 1.376
-9.5 | 0.2131 | 0.15102 | -0.0583 | 1.4111
-9 | 0.2686 | 0.14609 | -0.0643 | 1.8386
-8.5 | -0.3223 | 0.20419 | 0.0148 | -1.5784
-7.5 | -0.2617 | 0.20289 | 0.0038 | -1.2899
-6.5 | -0.1372 | 0.19508 | -0.0137 | -0.7033
-6 | -0.1436 | 0.19505 | -0.0131 | -0.73622
-5.5 | -0.0898 | 0.19169 | -0.018 | -0.46846
-5 | -0.1382 | 0.19632 | -0.0105 | -0.70395
-4.5 | -0.0757 | 0.19003 | -0.0158 | -0.39836
-4 | -0.0371 | 0.19296 | -0.0201 | -0.19227
-3.5 | -0.0521 | 0.19022 | -0.0148 | -0.27389
-3 | -0.0313 | 0.18818 | -0.0137 | -0.16633
-2.5 | -0.0343 | 0.192 | -0.012 | -0.17865
-1 | -0.0057 | 0.18802 | -0.0056 | -0.030316
-0.5 | -0.01 | 0.18882 | -0.0017 | -0.05296
0.5 | 0.0102 | 0.18887 | 0.0016 | 0.054005
1.5 | 0.0158 | 0.19429 | 0.0084 | 0.081322
2 | 0.0136 | 0.18784 | 0.0106 | 0.072402
2.5 | 0.0346 | 0.19195 | 0.012 | 0.18026
3 | 0.0314 | 0.18817 | 0.0137 | 0.16687
3.5 | 0.0524 | 0.19017 | 0.0147 | 0.27554
4 | 0.0384 | 0.19294 | 0.0199 | 0.19903
4.5 | 0.0758 | 0.19001 | 0.0158 | 0.39893
5 | 0.1383 | 0.19624 | 0.0105 | 0.70475
5.5 | 0.0906 | 0.19163 | 0.0179 | 0.47279
6 | 0.1443 | 0.19496 | 0.013 | 0.74015
6.5 | 0.1385 | 0.19497 | 0.0135 | 0.71037
7.5 | 0.2647 | 0.20305 | -0.0043 | 1.3036
8 | 0.2562 | 0.19841 | -0.0064 | 1.2913
8.5 | 0.3218 | 0.20408 | -0.0147 | 1.5768
9 | -0.2674 | 0.14612 | 0.0641 | -1.83
9.5 | -0.2119 | 0.15103 | 0.058 | -1.403
10 | -0.2054 | 0.15052 | 0.0556 | -1.3646
10.5 | -0.1732 | 0.15322 | 0.0541 | -1.1304
11 | -0.1049 | 0.16369 | 0.0481 | -0.64085
11.5 | -0.1177 | 0.15837 | 0.0464 | -0.7432
12 | -0.0708 | 0.1646 | 0.0445 | -0.43013
12.5 | -0.0649 | 0.16465 | 0.0421 | -0.39417
13 | -0.0287 | 0.16843 | 0.0391 | -0.1704
13.5 | 0.0118 | 0.17549 | 0.0356 | 0.06724
14 | 0.0167 | 0.17432 | 0.0345 | 0.095801
14.5 | 0.0658 | 0.18227 | 0.0318 | 0.361
15 | 0.064 | 0.18116 | 0.0305 | 0.35328
15.5 | 0.0944 | 0.18541 | 0.0303 | 0.50914
16 | 0.1317 | 0.18839 | 0.0221 | 0.69908
16.5 | 0.1865 | 0.19235 | 0.0091 | 0.96959
17 | 0.222 | 0.1979 | 0.0017 | 1.1218
17.5 | 0.25 | 0.20117 | -0.0033 | 1.2427
18 | 0.2885 | 0.20896 | -0.0077 | 1.3806
18.5 | 0.3023 | 0.20967 | -0.0116 | 1.4418
19 | 0.3495 | 0.22019 | -0.0154 | 1.5873
19.5 | 0.3522 | 0.21823 | -0.0193 | 1.6139
20 | 0.397 | 0.22802 | -0.0228 | 1.7411

## 5. Re 50k Mach 0.25 (1)
BIGFOIL.COM POLAR EXPORT
e863
EPPLER 863 STRUT |  |  |  | Cl Max: | 2.202 | at alpha= | 20 | deg
JavaFoil+Calcfoil stall+Eppler ext transition |  |  |  | L/D Max: | 15.333 | at alpha= | 11 | deg
Re: | 50000 |  |  | Cd Min: | 0.05406 | at alpha= | 0 | deg
Mach: | 0.25 |  |  | Cl=0 at alpha= | 0 | deg
|  |  |  | @ Cl=0.1, Cd= | 0.054427
|  |  |  | @ Cl=0.4, Cd= | 0.057262
|  |  |  | @ Cl=0.6, Cd= | 0.060627
alpha (deg) | Cl | Cd | Cm | Cl/Cd
-20 | -2.202 | 0.17594 | 0.034 | -12.518
-19.5 | -2.167 | 0.16945 | 0.033 | -12.79
-19 | -2.128 | 0.16253 | 0.032 | -13.096
-18.5 | -2.088 | 0.15655 | 0.032 | -13.34
-18 | -2.046 | 0.15059 | 0.031 | -13.59
-17.5 | -2.004 | 0.14469 | 0.03 | -13.851
-17 | -1.959 | 0.13869 | 0.029 | -14.127
-16.5 | -1.913 | 0.13369 | 0.029 | -14.312
-16 | -1.865 | 0.12847 | 0.028 | -14.516
-15.5 | -1.817 | 0.1235 | 0.027 | -14.711
-15 | -1.768 | 0.11912 | 0.026 | -14.84
-14.5 | -1.717 | 0.11464 | 0.026 | -14.977
-14 | -1.665 | 0.1105 | 0.025 | -15.068
-13.5 | -1.611 | 0.10629 | 0.024 | -15.157
-13 | -1.558 | 0.10295 | 0.023 | -15.132
-12.5 | -1.504 | 0.09898 | 0.022 | -15.198
-12 | -1.45 | 0.09529 | 0.022 | -15.217
-11.5 | -1.395 | 0.09115 | 0.021 | -15.3
-11 | -1.339 | 0.08731 | 0.02 | -15.333
-10.5 | -1.282 | 0.08525 | 0.019 | -15.036
-10 | -1.224 | 0.08231 | 0.018 | -14.873
-9.5 | -1.166 | 0.07971 | 0.017 | -14.632
-9 | -1.107 | 0.07704 | 0.015 | -14.374
-8.5 | -1.049 | 0.07445 | 0.014 | -14.086
-8 | -0.99 | 0.07193 | 0.013 | -13.758
-7.5 | -0.93 | 0.06984 | 0.012 | -13.32
-7 | -0.87 | 0.06786 | 0.011 | -12.826
-6.5 | -0.81 | 0.06599 | 0.011 | -12.276
-6 | -0.749 | 0.06412 | 0.01 | -11.682
-5.5 | -0.688 | 0.06267 | 0.009 | -10.975
-5 | -0.626 | 0.06116 | 0.008 | -10.239
-4.5 | -0.565 | 0.05991 | 0.007 | -9.424
-4 | -0.502 | 0.05877 | 0.006 | -8.547
-3.5 | -0.44 | 0.05783 | 0.006 | -7.612
-3 | -0.378 | 0.05695 | 0.005 | -6.64
-2.5 | -0.316 | 0.05618 | 0.004 | -5.618
-2 | -0.253 | 0.05551 | 0.003 | -4.558
-1.5 | -0.19 | 0.05496 | 0.002 | -3.457
-1 | -0.127 | 0.05453 | 0.002 | -2.327
-0.5 | -0.064 | 0.05429 | 0.001 | -1.171
0 | 0 | 0.05406 | 0 | 0
0.5 | 0.064 | 0.05429 | -0.001 | 1.171
1 | 0.127 | 0.05453 | -0.002 | 2.327
1.5 | 0.19 | 0.05496 | -0.002 | 3.457
2 | 0.253 | 0.05551 | -0.003 | 4.558
2.5 | 0.316 | 0.05618 | -0.004 | 5.618
3 | 0.378 | 0.05695 | -0.005 | 6.64
3.5 | 0.44 | 0.05783 | -0.006 | 7.612
4 | 0.502 | 0.05877 | -0.006 | 8.547
4.5 | 0.565 | 0.05991 | -0.007 | 9.424
5 | 0.626 | 0.06116 | -0.008 | 10.239
5.5 | 0.688 | 0.06267 | -0.009 | 10.975
6 | 0.749 | 0.06412 | -0.01 | 11.682
6.5 | 0.81 | 0.06599 | -0.011 | 12.276
7 | 0.87 | 0.06786 | -0.011 | 12.826
7.5 | 0.93 | 0.06984 | -0.012 | 13.32
8 | 0.99 | 0.07193 | -0.013 | 13.758
8.5 | 1.049 | 0.07445 | -0.014 | 14.086
9 | 1.107 | 0.07704 | -0.015 | 14.374
9.5 | 1.166 | 0.07971 | -0.017 | 14.632
10 | 1.224 | 0.08231 | -0.018 | 14.873
10.5 | 1.282 | 0.08525 | -0.019 | 15.036
11 | 1.339 | 0.08731 | -0.02 | 15.333
11.5 | 1.395 | 0.09115 | -0.021 | 15.3
12 | 1.45 | 0.09529 | -0.022 | 15.217
12.5 | 1.504 | 0.09898 | -0.022 | 15.198
13 | 1.558 | 0.10295 | -0.023 | 15.132
13.5 | 1.611 | 0.10629 | -0.024 | 15.157
14 | 1.665 | 0.1105 | -0.025 | 15.068
14.5 | 1.717 | 0.11464 | -0.026 | 14.977
15 | 1.768 | 0.11912 | -0.026 | 14.84
15.5 | 1.817 | 0.1235 | -0.027 | 14.711
16 | 1.865 | 0.12847 | -0.028 | 14.516
16.5 | 1.913 | 0.13316 | -0.029 | 14.369
17 | 1.959 | 0.13869 | -0.029 | 14.127
17.5 | 2.004 | 0.14469 | -0.03 | 13.851
18 | 2.046 | 0.15059 | -0.031 | 13.59
18.5 | 2.088 | 0.15655 | -0.032 | 13.34
19 | 2.128 | 0.16253 | -0.032 | 13.096
19.5 | 2.168 | 0.16985 | -0.033 | 12.762
20 | 2.202 | 0.17594 | -0.034 | 12.518

## 6. Re 50k Mach 0.25 (2)
BIGFOIL.COM POLAR EXPORT
e863
EPPLER 863 STRUT |  |  |  | Cl Max: | 0.3907 | at alpha= | 20 | deg
XFOIL ncrit=9 |  |  |  | L/D Max: | 1.9424 | at alpha= | -9 | deg
Re: | 50000 |  |  | Cd Min: | 0.23252 | at alpha= | 20 | deg
Mach: | 0.25 |  |  | Cl=0 at alpha= | 13.9547 | deg
|  |  |  | @ Cl=0.1, Cd= | 0.19168
|  |  |  | @ Cl=0.4, Cd= | 0.23252
|  |  |  | @ Cl=0.6, Cd= | 0.23252
alpha (deg) | Cl | Cd | Cm | Cl/Cd
-20 | -0.3877 | 0.23172 | 0.0218 | -1.6731
-19.5 | -0.3452 | 0.22192 | 0.018 | -1.5555
-19 | -0.3299 | 0.22096 | 0.0138 | -1.493
-18.5 | -0.2927 | 0.21308 | 0.0097 | -1.3737
-18 | -0.2681 | 0.21016 | 0.0052 | -1.2757
-17.5 | -0.2359 | 0.20427 | -0.0001 | -1.1548
-17 | -0.1962 | 0.19933 | -0.0072 | -0.9843
-16.5 | -0.1554 | 0.19468 | -0.019 | -0.79823
-15.5 | -0.0867 | 0.19008 | -0.0312 | -0.45612
-15 | -0.049 | 0.18415 | -0.0324 | -0.26609
-14.5 | -0.0562 | 0.18812 | -0.0341 | -0.29875
-14 | 0 | 0.17746 | -0.0373 | 0
-13.5 | 0.0244 | 0.17546 | -0.04 | 0.13906
-13 | 0.0469 | 0.17215 | -0.0429 | 0.27244
-12.5 | 0.0919 | 0.16702 | -0.0471 | 0.55023
-12 | 0.0822 | 0.17035 | -0.047 | 0.48254
-11.5 | 0.148 | 0.16112 | -0.0535 | 0.91857
-11 | 0.1672 | 0.16084 | -0.056 | 1.0395
-10.5 | 0.1924 | 0.15734 | -0.0576 | 1.2228
-10 | 0.2391 | 0.15367 | -0.0631 | 1.5559
-9 | 0.2921 | 0.15038 | -0.0695 | 1.9424
-8.5 | -0.3303 | 0.21356 | 0.0146 | -1.5466
-8 | -0.244 | 0.20355 | 0.003 | -1.1987
-7.5 | -0.2021 | 0.20271 | -0.004 | -0.99699
-7 | -0.1867 | 0.20206 | -0.0081 | -0.92398
-6.5 | -0.1336 | 0.19877 | -0.0139 | -0.67213
-5 | -0.0859 | 0.2001 | -0.0178 | -0.42929
-4.5 | -0.0747 | 0.19648 | -0.0166 | -0.38019
-4 | -0.0469 | 0.19466 | -0.0169 | -0.24093
-3.5 | -0.0474 | 0.19865 | -0.0163 | -0.23861
-3 | -0.0242 | 0.1941 | -0.015 | -0.12468
-2 | -0.0061 | 0.19475 | -0.012 | -0.031322
-1.5 | -0.0136 | 0.19356 | -0.0072 | -0.070262
-1 | -0.0017 | 0.19556 | -0.0064 | -0.008693
-0.5 | -0.0026 | 0.193 | -0.0027 | -0.013472
0.5 | 0.0026 | 0.193 | 0.0027 | 0.013472
1 | 0.0018 | 0.19554 | 0.0064 | 0.0092053
1.5 | 0.0136 | 0.19355 | 0.0072 | 0.070266
2 | 0.0063 | 0.19473 | 0.012 | 0.032352
3 | 0.0244 | 0.19408 | 0.015 | 0.12572
3.5 | 0.0477 | 0.19857 | 0.0162 | 0.24022
4 | 0.047 | 0.19465 | 0.0169 | 0.24146
4.5 | 0.075 | 0.19644 | 0.0165 | 0.3818
5 | 0.0876 | 0.20013 | 0.0176 | 0.43772
5.5 | 0.0715 | 0.19886 | 0.022 | 0.35955
6.5 | 0.1341 | 0.1988 | 0.0138 | 0.67455
7 | 0.187 | 0.20209 | 0.008 | 0.92533
7.5 | 0.2036 | 0.20294 | 0.0038 | 1.0033
8 | 0.2456 | 0.20363 | -0.0033 | 1.2061
9 | -0.291 | 0.1504 | 0.0693 | -1.9348
10 | -0.2376 | 0.15373 | 0.0628 | -1.5456
10.5 | -0.1911 | 0.15738 | 0.0574 | -1.2143
11 | -0.1651 | 0.16102 | 0.0556 | -1.0253
11.5 | -0.1463 | 0.16123 | 0.0531 | -0.9074
12 | -0.0807 | 0.17041 | 0.0467 | -0.47356
12.5 | -0.09 | 0.16718 | 0.0467 | -0.53834
13 | -0.0449 | 0.17232 | 0.0425 | -0.26056
13.5 | -0.0221 | 0.17571 | 0.0396 | -0.12578
14 | 0.0022 | 0.17769 | 0.0368 | 0.012381
14.5 | 0.0585 | 0.18833 | 0.0337 | 0.31062
15 | 0.0513 | 0.18443 | 0.032 | 0.27815
15.5 | 0.089 | 0.19035 | 0.0307 | 0.46756
16 | 0.098 | 0.19157 | 0.0295 | 0.51156
16.5 | 0.1583 | 0.19505 | 0.0182 | 0.81159
17 | 0.1992 | 0.19981 | 0.0066 | 0.99695
17.5 | 0.2386 | 0.20478 | -0.0005 | 1.1652
18 | 0.271 | 0.21074 | -0.0058 | 1.2859
18.5 | 0.2956 | 0.21371 | -0.0103 | 1.3832
19 | 0.3329 | 0.22165 | -0.0145 | 1.5019
19.5 | 0.3482 | 0.22268 | -0.0187 | 1.5637
20 | 0.3907 | 0.23252 | -0.0224 | 1.6803

## 7. Re 50k Mach 0.50 (1)
BIGFOIL.COM POLAR EXPORT
e863
EPPLER 863 STRUT |  |  |  | Cl Max: | 1.75 | at alpha= | 15.5 | deg
JavaFoil+Calcfoil stall+Eppler ext transition |  |  |  | L/D Max: | 12.446 | at alpha= | 9.5 | deg
Re: | 50000 |  |  | Cd Min: | 0.06117 | at alpha= | 0 | deg
Mach: | 0.5 |  |  | Cl=0 at alpha= | 0 | deg
|  |  |  | @ Cl=0.1, Cd= | 0.061432
|  |  |  | @ Cl=0.4, Cd= | 0.064735
|  |  |  | @ Cl=0.6, Cd= | 0.068985
alpha (deg) | Cl | Cd | Cm | Cl/Cd
-20 | -1.3 | 0.62854 | 0.033 | -2.068
-19.5 | -1.26 | 0.63385 | 0.031 | -1.987
-19 | -1.228 | 0.58096 | 0.03 | -2.114
-18.5 | -1.19 | 0.53213 | 0.029 | -2.237
-18 | -1.158 | 0.50149 | 0.028 | -2.309
-17.5 | -1.126 | 0.39814 | 0.027 | -2.829
-17 | -1.625 | 0.29764 | 0.031 | -5.459
-16.5 | -1.712 | 0.26035 | 0.031 | -6.575
-16 | -1.741 | 0.23374 | 0.03 | -7.448
-15.5 | -1.749 | 0.21174 | 0.029 | -8.261
-15 | -1.743 | 0.19618 | 0.029 | -8.883
-14.5 | -1.725 | 0.18192 | 0.028 | -9.48
-14 | -1.695 | 0.16862 | 0.027 | -10.054
-13.5 | -1.661 | 0.15809 | 0.026 | -10.504
-13 | -1.621 | 0.14811 | 0.025 | -10.942
-12.5 | -1.578 | 0.13853 | 0.024 | -11.394
-12 | -1.53 | 0.13742 | 0.023 | -11.136
-11.5 | -1.482 | 0.12471 | 0.022 | -11.883
-11 | -1.428 | 0.11822 | 0.021 | -12.079
-10.5 | -1.374 | 0.11215 | 0.02 | -12.252
-10 | -1.319 | 0.10681 | 0.018 | -12.349
-9.5 | -1.262 | 0.10129 | 0.017 | -12.455
-9 | -1.202 | 0.09682 | 0.016 | -12.418
-8.5 | -1.142 | 0.09261 | 0.015 | -12.327
-8 | -1.079 | 0.08853 | 0.014 | -12.191
-7.5 | -1.016 | 0.08515 | 0.013 | -11.936
-7 | -0.952 | 0.08176 | 0.012 | -11.647
-6.5 | -0.888 | 0.07883 | 0.011 | -11.266
-6 | -0.823 | 0.07598 | 0.011 | -10.832
-5.5 | -0.757 | 0.07377 | 0.01 | -10.263
-5 | -0.69 | 0.07144 | 0.009 | -9.664
-4.5 | -0.623 | 0.06956 | 0.008 | -8.958
-4 | -0.555 | 0.06784 | 0.007 | -8.186
-3.5 | -0.487 | 0.06634 | 0.006 | -7.342
-3 | -0.418 | 0.06503 | 0.005 | -6.43
-2.5 | -0.349 | 0.0639 | 0.004 | -5.463
-2 | -0.28 | 0.06293 | 0.003 | -4.447
-1.5 | -0.21 | 0.06227 | 0.003 | -3.38
-1 | -0.141 | 0.06162 | 0.002 | -2.281
-0.5 | -0.07 | 0.06135 | 0.001 | -1.148
0 | 0 | 0.06117 | 0 | 0
0.5 | 0.07 | 0.06128 | -0.001 | 1.15
1 | 0.141 | 0.06164 | -0.002 | 2.281
1.5 | 0.21 | 0.06221 | -0.003 | 3.382
2 | 0.28 | 0.06297 | -0.003 | 4.446
2.5 | 0.349 | 0.0639 | -0.004 | 5.463
3 | 0.418 | 0.06503 | -0.005 | 6.43
3.5 | 0.487 | 0.06632 | -0.006 | 7.344
4 | 0.555 | 0.06786 | -0.007 | 8.183
4.5 | 0.623 | 0.06956 | -0.008 | 8.958
5 | 0.69 | 0.07145 | -0.009 | 9.663
5.5 | 0.757 | 0.07376 | -0.01 | 10.264
6 | 0.823 | 0.07634 | -0.011 | 10.778
6.5 | 0.888 | 0.07883 | -0.011 | 11.266
7 | 0.952 | 0.08177 | -0.012 | 11.647
7.5 | 1.016 | 0.08506 | -0.013 | 11.944
8 | 1.08 | 0.089 | -0.014 | 12.13
8.5 | 1.142 | 0.09262 | -0.015 | 12.326
9 | 1.202 | 0.09664 | -0.016 | 12.439
9.5 | 1.262 | 0.10136 | -0.017 | 12.446
10 | 1.319 | 0.10619 | -0.018 | 12.419
10.5 | 1.374 | 0.11225 | -0.02 | 12.242
11 | 1.428 | 0.11787 | -0.021 | 12.117
11.5 | 1.482 | 0.12409 | -0.022 | 11.941
12 | 1.532 | 0.13179 | -0.023 | 11.628
12.5 | 1.578 | 0.13815 | -0.024 | 11.422
13 | 1.621 | 0.14808 | -0.025 | 10.944
13.5 | 1.661 | 0.15795 | -0.026 | 10.514
14 | 1.695 | 0.16837 | -0.027 | 10.069
14.5 | 1.724 | 0.18103 | -0.028 | 9.525
15 | 1.742 | 0.19493 | -0.029 | 8.938
15.5 | 1.75 | 0.21303 | -0.029 | 8.212
16 | 1.741 | 0.23274 | -0.03 | 7.479
16.5 | 1.711 | 0.25837 | -0.031 | 6.624
17 | 1.625 | 0.29598 | -0.031 | 5.492
17.5 | 1.125 | 0.40004 | -0.027 | 2.812
18 | 1.158 | 0.50463 | -0.028 | 2.294
18.5 | 1.19 | 0.55282 | -0.029 | 2.153
19 | 1.228 | 0.60555 | -0.03 | 2.028
19.5 | 1.26 | 0.63208 | -0.031 | 1.993
20 | 1.3 | 0.62818 | -0.033 | 2.07

## 8. Re 50k Mach 0.50 (2)
BIGFOIL.COM POLAR EXPORT
e863
EPPLER 863 STRUT |  |  |  | Cl Max: | 0.3662 | at alpha= | 20 | deg
XFOIL ncrit=9 |  |  |  | L/D Max: | 1.8695 | at alpha= | -9.5 | deg
Re: | 50000 |  |  | Cd Min: | 0.25636 | at alpha= | 20 | deg
Mach: | 0.5 |  |  | Cl=0 at alpha= | 15.1312 | deg
|  |  |  | @ Cl=0.1, Cd= | 0.21994
|  |  |  | @ Cl=0.4, Cd= | 0.25636
|  |  |  | @ Cl=0.6, Cd= | 0.25636
alpha (deg) | Cl | Cd | Cm | Cl/Cd
-20 | -0.3628 | 0.25573 | 0.0196 | -1.4187
-19.5 | -0.3258 | 0.24732 | 0.0137 | -1.3173
-19 | -0.2891 | 0.24162 | 0.0069 | -1.1965
-18.5 | -0.2498 | 0.23475 | -0.0019 | -1.0641
-18 | -0.1928 | 0.22692 | -0.0146 | -0.84964
-17 | -0.1061 | 0.219 | -0.03 | -0.48447
-16.5 | -0.0977 | 0.21973 | -0.0325 | -0.44464
-16 | -0.0463 | 0.20977 | -0.0366 | -0.22072
-15.5 | -0.0299 | 0.21012 | -0.0406 | -0.1423
-15 | 0.0139 | 0.20166 | -0.0441 | 0.068928
-14.5 | 0.0515 | 0.19795 | -0.0499 | 0.26017
-14 | 0.0745 | 0.19556 | -0.0536 | 0.38096
-13.5 | 0.1239 | 0.18929 | -0.0591 | 0.65455
-13 | 0.1252 | 0.19394 | -0.0622 | 0.64556
-12.5 | 0.1849 | 0.18332 | -0.0666 | 1.0086
-12 | 0.2169 | 0.18209 | -0.0718 | 1.1912
-11.5 | 0.237 | 0.18146 | -0.0764 | 1.3061
-11 | 0.2835 | 0.17675 | -0.0803 | 1.604
-10.5 | 0.2768 | 0.18192 | -0.0801 | 1.5215
-10 | 0.3199 | 0.17674 | -0.0849 | 1.81
-9.5 | 0.3336 | 0.17844 | -0.0868 | 1.8695
-8.5 | 0.3053 | 0.18598 | -0.0816 | 1.6416
-7.5 | -0.1381 | 0.22791 | -0.0177 | -0.60594
-7 | -0.1408 | 0.2302 | -0.0171 | -0.61164
-6.5 | -0.1143 | 0.22649 | -0.0196 | -0.50466
-6 | -0.0805 | 0.22404 | -0.0216 | -0.35931
-5.5 | -0.0823 | 0.23152 | -0.0228 | -0.35548
-5 | -0.0404 | 0.22402 | -0.0242 | -0.18034
-4.5 | -0.0534 | 0.22433 | -0.0191 | -0.23804
-4 | -0.0337 | 0.22615 | -0.0208 | -0.14902
-3.5 | -0.0078 | 0.22269 | -0.0203 | -0.035026
-3 | -0.0765 | 0.22812 | -0.0082 | -0.33535
-2.5 | 0.0143 | 0.22417 | -0.0181 | 0.063791
-2 | -0.0253 | 0.22268 | -0.0085 | -0.11362
-1 | -0.0031 | 0.2205 | -0.0055 | -0.014059
0 | 0 | 0.22022 | 0 | 0
0.5 | -0.0092 | 0.22638 | 0.0048 | -0.04064
1 | 0.0031 | 0.22048 | 0.0055 | 0.01406
1.5 | -0.0213 | 0.226 | 0.0131 | -0.094248
2 | 0.0256 | 0.22269 | 0.0085 | 0.11496
2.5 | -0.0141 | 0.22411 | 0.018 | -0.062916
3 | 0.0763 | 0.22805 | 0.0083 | 0.33458
3.5 | 0.0081 | 0.22264 | 0.0202 | 0.036382
4 | 0.0316 | 0.22621 | 0.0212 | 0.13969
4.5 | 0.0537 | 0.2243 | 0.0191 | 0.23941
5 | 0.0411 | 0.22391 | 0.0241 | 0.18356
6 | 0.0809 | 0.22401 | 0.0215 | 0.36114
6.5 | 0.1146 | 0.22642 | 0.0195 | 0.50614
7 | 0.1418 | 0.23019 | 0.0169 | 0.61601
7.5 | 0.1391 | 0.2278 | 0.0175 | 0.61062
8.5 | -0.306 | 0.1858 | 0.0817 | -1.6469
9.5 | -0.3331 | 0.17838 | 0.0867 | -1.8674
10 | -0.3193 | 0.17668 | 0.0847 | -1.8072
10.5 | -0.2751 | 0.18204 | 0.0798 | -1.5112
11 | -0.2822 | 0.17679 | 0.0801 | -1.5962
11.5 | -0.2357 | 0.18147 | 0.0761 | -1.2988
12 | -0.2149 | 0.18221 | 0.0714 | -1.1794
12.5 | -0.1832 | 0.18341 | 0.0663 | -0.99886
13 | -0.123 | 0.19411 | 0.0618 | -0.63366
13.5 | -0.1217 | 0.18945 | 0.0586 | -0.64239
14 | -0.0724 | 0.19571 | 0.0532 | -0.36994
14.5 | -0.0491 | 0.19817 | 0.0494 | -0.24777
15 | -0.0116 | 0.20187 | 0.0436 | -0.057463
15.5 | 0.0326 | 0.21038 | 0.0401 | 0.15496
16 | 0.0489 | 0.21006 | 0.036 | 0.23279
16.5 | 0.1002 | 0.21998 | 0.032 | 0.4555
17 | 0.1089 | 0.21934 | 0.0294 | 0.49649
17.5 | 0.145 | 0.22502 | 0.0272 | 0.64439
18 | 0.1963 | 0.22739 | 0.0137 | 0.86327
18.5 | 0.2532 | 0.23529 | 0.0011 | 1.0761
19 | 0.2925 | 0.24218 | -0.0077 | 1.2078
19.5 | 0.3292 | 0.24793 | -0.0144 | 1.3278
20 | 0.3662 | 0.25636 | -0.0204 | 1.4285

## 9. Re 100k Mach 0.00 (1)
BIGFOIL.COM POLAR EXPORT
e863
EPPLER 863 STRUT |  |  |  | Cl Max: | 2.214 | at alpha= | 20 | deg
JavaFoil+Calcfoil stall+Eppler ext transition |  |  |  | L/D Max: | 19.456 | at alpha= | 14.5 | deg
Re: | 100000 |  |  | Cd Min: | 0.04315 | at alpha= | 0 | deg
Mach: | 0 |  |  | Cl=0 at alpha= | 0 | deg
|  |  |  | @ Cl=0.1, Cd= | 0.043661
|  |  |  | @ Cl=0.4, Cd= | 0.04635
|  |  |  | @ Cl=0.6, Cd= | 0.04921
alpha (deg) | Cl | Cd | Cm | Cl/Cd
-20 | -2.214 | 0.12937 | 0.034 | -17.115
-19.5 | -2.173 | 0.12476 | 0.033 | -17.419
-19 | -2.13 | 0.12002 | 0.032 | -17.75
-18.5 | -2.086 | 0.11563 | 0.031 | -18.043
-18 | -2.042 | 0.11188 | 0.031 | -18.247
-17.5 | -1.995 | 0.1079 | 0.03 | -18.494
-17 | -1.948 | 0.10395 | 0.029 | -18.741
-16.5 | -1.9 | 0.10043 | 0.029 | -18.916
-16 | -1.85 | 0.09702 | 0.028 | -19.071
-15.5 | -1.8 | 0.09367 | 0.027 | -19.22
-15 | -1.749 | 0.09032 | 0.026 | -19.364
-14.5 | -1.697 | 0.08722 | 0.025 | -19.456
-14 | -1.643 | 0.08462 | 0.025 | -19.421
-13.5 | -1.59 | 0.0818 | 0.024 | -19.443
-13 | -1.537 | 0.07908 | 0.023 | -19.434
-12.5 | -1.483 | 0.07639 | 0.022 | -19.412
-12 | -1.428 | 0.07385 | 0.021 | -19.343
-11.5 | -1.373 | 0.07157 | 0.021 | -19.184
-11 | -1.317 | 0.06907 | 0.02 | -19.066
-10.5 | -1.26 | 0.06688 | 0.019 | -18.846
-10 | -1.203 | 0.0649 | 0.018 | -18.533
-9.5 | -1.145 | 0.06313 | 0.017 | -18.137
-9 | -1.088 | 0.06128 | 0.016 | -17.748
-8.5 | -1.03 | 0.05844 | 0.015 | -17.623
-8 | -0.972 | 0.05614 | 0.014 | -17.309
-7.5 | -0.913 | 0.05564 | 0.014 | -16.415
-7 | -0.854 | 0.05428 | 0.013 | -15.738
-6.5 | -0.795 | 0.05293 | 0.012 | -15.016
-6 | -0.735 | 0.05169 | 0.011 | -14.221
-5.5 | -0.675 | 0.05051 | 0.01 | -13.354
-5 | -0.614 | 0.04941 | 0.009 | -12.432
-4.5 | -0.553 | 0.04854 | 0.008 | -11.391
-4 | -0.493 | 0.04759 | 0.007 | -10.349
-3.5 | -0.432 | 0.04677 | 0.006 | -9.23
-3 | -0.371 | 0.04597 | 0.005 | -8.07
-2.5 | -0.31 | 0.04537 | 0.004 | -6.828
-2 | -0.248 | 0.04475 | 0.003 | -5.552
-1.5 | -0.187 | 0.04426 | 0.002 | -4.222
-1 | -0.125 | 0.04381 | 0.002 | -2.851
-0.5 | -0.063 | 0.04344 | 0.001 | -1.442
0 | 0 | 0.04315 | 0 | 0
0.5 | 0.063 | 0.04344 | -0.001 | 1.442
1 | 0.125 | 0.04381 | -0.002 | 2.851
1.5 | 0.187 | 0.04426 | -0.002 | 4.222
2 | 0.248 | 0.04475 | -0.003 | 5.552
2.5 | 0.31 | 0.04537 | -0.004 | 6.828
3 | 0.371 | 0.04597 | -0.005 | 8.07
3.5 | 0.432 | 0.04677 | -0.006 | 9.23
4 | 0.493 | 0.04759 | -0.007 | 10.349
4.5 | 0.553 | 0.04854 | -0.008 | 11.391
5 | 0.614 | 0.04941 | -0.009 | 12.432
5.5 | 0.675 | 0.05051 | -0.01 | 13.354
6 | 0.735 | 0.05169 | -0.011 | 14.221
6.5 | 0.795 | 0.05293 | -0.012 | 15.016
7 | 0.854 | 0.05428 | -0.013 | 15.738
7.5 | 0.913 | 0.05564 | -0.014 | 16.415
8 | 0.972 | 0.05614 | -0.014 | 17.309
8.5 | 1.03 | 0.05844 | -0.015 | 17.623
9 | 1.088 | 0.06128 | -0.016 | 17.748
9.5 | 1.145 | 0.06313 | -0.017 | 18.137
10 | 1.203 | 0.0649 | -0.018 | 18.533
10.5 | 1.26 | 0.06688 | -0.019 | 18.846
11 | 1.317 | 0.06907 | -0.02 | 19.066
11.5 | 1.373 | 0.07157 | -0.021 | 19.184
12 | 1.428 | 0.07385 | -0.021 | 19.343
12.5 | 1.483 | 0.07639 | -0.022 | 19.412
13 | 1.537 | 0.07908 | -0.023 | 19.434
13.5 | 1.59 | 0.0818 | -0.024 | 19.443
14 | 1.643 | 0.08462 | -0.025 | 19.421
14.5 | 1.697 | 0.08722 | -0.025 | 19.456
15 | 1.749 | 0.09032 | -0.026 | 19.364
15.5 | 1.8 | 0.09367 | -0.027 | 19.22
16 | 1.85 | 0.09702 | -0.028 | 19.071
16.5 | 1.9 | 0.10043 | -0.029 | 18.916
17 | 1.948 | 0.10395 | -0.029 | 18.741
17.5 | 1.995 | 0.1079 | -0.03 | 18.494
18 | 2.042 | 0.11188 | -0.031 | 18.247
18.5 | 2.086 | 0.11563 | -0.031 | 18.043
19 | 2.13 | 0.12002 | -0.032 | 17.75
19.5 | 2.173 | 0.12476 | -0.033 | 17.419
20 | 2.214 | 0.12937 | -0.034 | 17.115

## 10. Re 100k Mach 0.00 (2)
BIGFOIL.COM POLAR EXPORT
e863
EPPLER 863 STRUT |  |  |  | Cl Max: | 0.4293 | at alpha= | -3.5 | deg
XFOIL ncrit=9 |  |  |  | L/D Max: | 3.9879 | at alpha= | -3.5 | deg
Re: | 100000 |  |  | Cd Min: | 0.21636 | at alpha= | -20 | deg
Mach: | 0 |  |  | Cl=0 at alpha= | -11.7254 | deg
|  |  |  | @ Cl=0.1, Cd= | 0.14296
|  |  |  | @ Cl=0.4, Cd= | 0.14296
|  |  |  | @ Cl=0.6, Cd= | 0.14296
alpha (deg) | Cl | Cd | Cm | Cl/Cd
-20 | -0.4169 | 0.21636 | 0.0217 | -1.9269
-19.5 | -0.388 | 0.21084 | 0.0184 | -1.8403
-19 | -0.3601 | 0.2071 | 0.015 | -1.7388
-18.5 | -0.3404 | 0.20228 | 0.011 | -1.6828
-18 | -0.3069 | 0.19825 | 0.0075 | -1.548
-17.5 | -0.2876 | 0.19349 | 0.0025 | -1.4864
-17 | -0.2519 | 0.19153 | -0.0002 | -1.3152
-16.5 | -0.2471 | 0.18787 | -0.0012 | -1.3153
-16 | -0.2111 | 0.18389 | -0.0025 | -1.148
-15.5 | -0.2051 | 0.18031 | -0.0054 | -1.1375
-15 | -0.1637 | 0.17597 | -0.0071 | -0.93027
-14.5 | -0.1613 | 0.17291 | -0.0101 | -0.93286
-14 | -0.1147 | 0.16808 | -0.012 | -0.68241
-13 | -0.0662 | 0.16037 | -0.0167 | -0.4128
-12 | -0.0173 | 0.15279 | -0.0217 | -0.11323
-11.5 | 0.0142 | 0.14973 | -0.0234 | 0.094837
-11 | 0.027 | 0.14596 | -0.0257 | 0.18498
-10.5 | 0.0736 | 0.14209 | -0.0283 | 0.51798
-10 | 0.0686 | 0.13964 | -0.0296 | 0.49126
-9.5 | 0.123 | 0.1351 | -0.0316 | 0.91044
-9 | 0.0993 | 0.13497 | -0.0314 | 0.73572
-8.5 | 0.1704 | 0.12889 | -0.0357 | 1.3221
-8 | 0.2097 | 0.12605 | -0.0377 | 1.6636
-7.5 | 0.2412 | 0.128 | -0.045 | 1.8844
-7 | 0.3114 | 0.12131 | -0.0488 | 2.567
-6.5 | 0.3629 | 0.11843 | -0.0521 | 3.0643
-6 | 0.3358 | 0.1188 | -0.0502 | 2.8266
-5.5 | 0.2583 | 0.11839 | -0.0398 | 2.1818
-5 | 0.3422 | 0.11211 | -0.0448 | 3.0524
-4.5 | 0.3973 | 0.10895 | -0.0467 | 3.6466
-4 | 0.3618 | 0.10995 | -0.0427 | 3.2906
-3.5 | 0.4293 | 0.10765 | -0.0477 | 3.9879
-3 | 0.1297 | 0.15312 | -0.0321 | 0.84705
-2.5 | 0.1583 | 0.15288 | -0.0302 | 1.0355
-2 | 0.158 | 0.14504 | -0.0245 | 1.0894
-1.5 | 0.2213 | 0.14294 | -0.0267 | 1.5482
-1 | 0.2504 | 0.14313 | -0.0258 | 1.7495
-0.5 | 0.2399 | 0.1417 | -0.0216 | 1.693
0 | 0 | 0.16115 | 0 | 0
0.5 | -0.0106 | 0.16329 | 0.0041 | -0.064915
1 | -0.2506 | 0.1431 | 0.0258 | -1.7512
1.5 | -0.221 | 0.14296 | 0.0266 | -1.5459

## 11. Re 100k Mach 0.10 (1)
BIGFOIL.COM POLAR EXPORT
e863
EPPLER 863 STRUT |  |  |  | Cl Max: | 2.217 | at alpha= | 20 | deg
JavaFoil+Calcfoil stall+Eppler ext transition |  |  |  | L/D Max: | 19.361 | at alpha= | 13 | deg
Re: | 100000 |  |  | Cd Min: | 0.0434 | at alpha= | 0 | deg
Mach: | 0.1 |  |  | Cl=0 at alpha= | 0 | deg
|  |  |  | @ Cl=0.1, Cd= | 0.043893
|  |  |  | @ Cl=0.4, Cd= | 0.046539
|  |  |  | @ Cl=0.6, Cd= | 0.049363
alpha (deg) | Cl | Cd | Cm | Cl/Cd
-20 | -2.217 | 0.13165 | 0.034 | -16.84
-19.5 | -2.177 | 0.12706 | 0.033 | -17.134
-19 | -2.134 | 0.12178 | 0.032 | -17.524
-18.5 | -2.091 | 0.11722 | 0.032 | -17.835
-18 | -2.046 | 0.11332 | 0.031 | -18.056
-17.5 | -2 | 0.10917 | 0.03 | -18.322
-17 | -1.953 | 0.10506 | 0.029 | -18.591
-16.5 | -1.905 | 0.10183 | 0.029 | -18.707
-16 | -1.856 | 0.0982 | 0.028 | -18.899
-15.5 | -1.806 | 0.09443 | 0.027 | -19.121
-15 | -1.755 | 0.09125 | 0.026 | -19.232
-14.5 | -1.703 | 0.08836 | 0.026 | -19.275
-14 | -1.649 | 0.08529 | 0.025 | -19.338
-13.5 | -1.596 | 0.08245 | 0.024 | -19.357
-13 | -1.542 | 0.07967 | 0.023 | -19.361
-12.5 | -1.489 | 0.07717 | 0.022 | -19.288
-12 | -1.434 | 0.0744 | 0.021 | -19.272
-11.5 | -1.378 | 0.07213 | 0.021 | -19.107
-11 | -1.322 | 0.06973 | 0.02 | -18.958
-10.5 | -1.265 | 0.06743 | 0.019 | -18.766
-10 | -1.208 | 0.06545 | 0.018 | -18.454
-9.5 | -1.15 | 0.06353 | 0.017 | -18.099
-9 | -1.092 | 0.06166 | 0.016 | -17.714
-8.5 | -1.034 | 0.05879 | 0.015 | -17.595
-8 | -0.976 | 0.05656 | 0.015 | -17.26
-7.5 | -0.917 | 0.0561 | 0.014 | -16.346
-7 | -0.858 | 0.05457 | 0.013 | -15.725
-6.5 | -0.798 | 0.05327 | 0.012 | -14.99
-6 | -0.738 | 0.05192 | 0.011 | -14.222
-5.5 | -0.678 | 0.05072 | 0.01 | -13.36
-5 | -0.617 | 0.04961 | 0.009 | -12.438
-4.5 | -0.555 | 0.04871 | 0.008 | -11.402
-4 | -0.495 | 0.04784 | 0.007 | -10.338
-3.5 | -0.434 | 0.04694 | 0.006 | -9.243
-3 | -0.373 | 0.04622 | 0.005 | -8.061
-2.5 | -0.311 | 0.04551 | 0.004 | -6.841
-2 | -0.25 | 0.04496 | 0.003 | -5.55
-1.5 | -0.188 | 0.04441 | 0.002 | -4.227
-1 | -0.125 | 0.04403 | 0.002 | -2.848
-0.5 | -0.063 | 0.04369 | 0.001 | -1.439
0 | 0 | 0.0434 | 0 | 0
0.5 | 0.063 | 0.04369 | -0.001 | 1.439
1 | 0.125 | 0.04403 | -0.002 | 2.848
1.5 | 0.188 | 0.04441 | -0.002 | 4.227
2 | 0.25 | 0.04496 | -0.003 | 5.55
2.5 | 0.311 | 0.04551 | -0.004 | 6.841
3 | 0.373 | 0.04622 | -0.005 | 8.061
3.5 | 0.434 | 0.04694 | -0.006 | 9.243
4 | 0.495 | 0.04784 | -0.007 | 10.338
4.5 | 0.555 | 0.04871 | -0.008 | 11.402
5 | 0.617 | 0.04961 | -0.009 | 12.438
5.5 | 0.678 | 0.05072 | -0.01 | 13.36
6 | 0.738 | 0.05192 | -0.011 | 14.222
6.5 | 0.798 | 0.05327 | -0.012 | 14.99
7 | 0.858 | 0.05457 | -0.013 | 15.725
7.5 | 0.917 | 0.0561 | -0.014 | 16.346
8 | 0.976 | 0.05656 | -0.015 | 17.26
8.5 | 1.034 | 0.05879 | -0.015 | 17.595
9 | 1.092 | 0.06166 | -0.016 | 17.714
9.5 | 1.15 | 0.06353 | -0.017 | 18.099
10 | 1.208 | 0.06545 | -0.018 | 18.454
10.5 | 1.265 | 0.06743 | -0.019 | 18.766
11 | 1.322 | 0.06973 | -0.02 | 18.958
11.5 | 1.378 | 0.07213 | -0.021 | 19.107
12 | 1.434 | 0.0744 | -0.021 | 19.272
12.5 | 1.489 | 0.07717 | -0.022 | 19.288
13 | 1.542 | 0.07967 | -0.023 | 19.361
13.5 | 1.596 | 0.08245 | -0.024 | 19.357
14 | 1.649 | 0.08529 | -0.025 | 19.338
14.5 | 1.703 | 0.08836 | -0.026 | 19.275
15 | 1.755 | 0.09125 | -0.026 | 19.232
15.5 | 1.806 | 0.09443 | -0.027 | 19.121
16 | 1.856 | 0.0982 | -0.028 | 18.899
16.5 | 1.905 | 0.10183 | -0.029 | 18.707
17 | 1.953 | 0.10506 | -0.029 | 18.591
17.5 | 2 | 0.10917 | -0.03 | 18.322
18 | 2.046 | 0.11332 | -0.031 | 18.056
18.5 | 2.091 | 0.11722 | -0.032 | 17.835
19 | 2.134 | 0.12178 | -0.032 | 17.524
19.5 | 2.177 | 0.12706 | -0.033 | 17.134
20 | 2.217 | 0.13165 | -0.034 | 16.84

## 12. Re 100k Mach 0.10 (2)
BIGFOIL.COM POLAR EXPORT
e863
EPPLER 863 STRUT |  |  |  | Cl Max: | 0.2565 | at alpha= | -1 | deg
XFOIL ncrit=9 |  |  |  | L/D Max: | 1.7084 | at alpha= | -1 | deg
Re: | 100000 |  |  | Cd Min: | 0.16419 | at alpha= | -0.5 | deg
Mach: | 0.1 |  |  | Cl=0 at alpha= | -99 | deg
|  |  |  | @ Cl=0.1, Cd= | 0.15059
|  |  |  | @ Cl=0.4, Cd= | 0.15059
|  |  |  | @ Cl=0.6, Cd= | 0.15059
alpha (deg) | Cl | Cd | Cm | Cl/Cd
-1.5 | 0.1798 | 0.1506 | -0.0248 | 1.1939
-1 | 0.2565 | 0.15014 | -0.0299 | 1.7084
-0.5 | 0.0218 | 0.16419 | -0.0052 | 0.13277
0 | 0 | 0.16222 | 0 | 0
0.5 | -0.0217 | 0.16419 | 0.0052 | -0.13216
1 | -0.2565 | 0.15013 | 0.0299 | -1.7085
1.5 | -0.1798 | 0.15059 | 0.0248 | -1.194

## 13. Re 100k Mach 0.25 (1)
BIGFOIL.COM POLAR EXPORT
e863
EPPLER 863 STRUT |  |  |  | Cl Max: | 2.222 | at alpha= | 20 | deg
JavaFoil+Calcfoil stall+Eppler ext transition |  |  |  | L/D Max: | 18.656 | at alpha= | 12.5 | deg
Re: | 100000 |  |  | Cd Min: | 0.04456 | at alpha= | 0 | deg
Mach: | 0.25 |  |  | Cl=0 at alpha= | 0 | deg
|  |  |  | @ Cl=0.1, Cd= | 0.04503
|  |  |  | @ Cl=0.4, Cd= | 0.047697
|  |  |  | @ Cl=0.6, Cd= | 0.050483
alpha (deg) | Cl | Cd | Cm | Cl/Cd
-20 | -2.222 | 0.14476 | 0.034 | -15.351
-19.5 | -2.186 | 0.13828 | 0.034 | -15.811
-19 | -2.148 | 0.13321 | 0.033 | -16.122
-18.5 | -2.107 | 0.12791 | 0.032 | -16.473
-18 | -2.065 | 0.12251 | 0.032 | -16.854
-17.5 | -2.022 | 0.11805 | 0.031 | -17.129
-17 | -1.977 | 0.11348 | 0.03 | -17.425
-16.5 | -1.931 | 0.1092 | 0.029 | -17.682
-16 | -1.882 | 0.10507 | 0.029 | -17.914
-15.5 | -1.833 | 0.10081 | 0.028 | -18.187
-15 | -1.784 | 0.09737 | 0.027 | -18.319
-14.5 | -1.733 | 0.09375 | 0.026 | -18.481
-14 | -1.68 | 0.09014 | 0.025 | -18.635
-13.5 | -1.626 | 0.0873 | 0.024 | -18.621
-13 | -1.572 | 0.08438 | 0.024 | -18.627
-12.5 | -1.518 | 0.08136 | 0.023 | -18.656
-12 | -1.463 | 0.07846 | 0.022 | -18.647
-11.5 | -1.407 | 0.07566 | 0.021 | -18.595
-11 | -1.35 | 0.07308 | 0.02 | -18.477
-10.5 | -1.293 | 0.07052 | 0.019 | -18.332
-10 | -1.235 | 0.06824 | 0.019 | -18.093
-9.5 | -1.176 | 0.06623 | 0.018 | -17.756
-9 | -1.117 | 0.06319 | 0.017 | -17.67
-8.5 | -1.057 | 0.06059 | 0.016 | -17.452
-8 | -0.998 | 0.0598 | 0.015 | -16.691
-7.5 | -0.938 | 0.05806 | 0.014 | -16.164
-7 | -0.878 | 0.05653 | 0.013 | -15.532
-6.5 | -0.817 | 0.05492 | 0.012 | -14.884
-6 | -0.756 | 0.05343 | 0.011 | -14.148
-5.5 | -0.694 | 0.05218 | 0.01 | -13.3
-5 | -0.632 | 0.05102 | 0.009 | -12.384
-4.5 | -0.57 | 0.04998 | 0.008 | -11.398
-4 | -0.507 | 0.04913 | 0.007 | -10.311
-3.5 | -0.444 | 0.0483 | 0.006 | -9.196
-3 | -0.382 | 0.04745 | 0.005 | -8.046
-2.5 | -0.319 | 0.04675 | 0.004 | -6.817
-2 | -0.256 | 0.0461 | 0.003 | -5.547
-1.5 | -0.192 | 0.0456 | 0.003 | -4.214
-1 | -0.128 | 0.04517 | 0.002 | -2.842
-0.5 | -0.064 | 0.04485 | 0.001 | -1.435
0 | 0 | 0.04456 | 0 | 0
0.5 | 0.064 | 0.04485 | -0.001 | 1.435
1 | 0.128 | 0.04517 | -0.002 | 2.842
1.5 | 0.192 | 0.0456 | -0.003 | 4.214
2 | 0.256 | 0.0461 | -0.003 | 5.547
2.5 | 0.319 | 0.04675 | -0.004 | 6.817
3 | 0.382 | 0.04745 | -0.005 | 8.046
3.5 | 0.444 | 0.0483 | -0.006 | 9.196
4 | 0.507 | 0.04913 | -0.007 | 10.311
4.5 | 0.57 | 0.04998 | -0.008 | 11.398
5 | 0.632 | 0.05102 | -0.009 | 12.384
5.5 | 0.694 | 0.05218 | -0.01 | 13.3
6 | 0.756 | 0.05343 | -0.011 | 14.148
6.5 | 0.817 | 0.05492 | -0.012 | 14.884
7 | 0.878 | 0.05653 | -0.013 | 15.532
7.5 | 0.938 | 0.05806 | -0.014 | 16.164
8 | 0.998 | 0.0598 | -0.015 | 16.691
8.5 | 1.057 | 0.06059 | -0.016 | 17.452
9 | 1.117 | 0.06319 | -0.017 | 17.67
9.5 | 1.176 | 0.06623 | -0.018 | 17.756
10 | 1.235 | 0.06824 | -0.019 | 18.093
10.5 | 1.293 | 0.07052 | -0.019 | 18.332
11 | 1.35 | 0.07308 | -0.02 | 18.477
11.5 | 1.407 | 0.07566 | -0.021 | 18.595
12 | 1.463 | 0.07846 | -0.022 | 18.647
12.5 | 1.518 | 0.08136 | -0.023 | 18.656
13 | 1.572 | 0.08438 | -0.024 | 18.627
13.5 | 1.626 | 0.0873 | -0.024 | 18.621
14 | 1.68 | 0.09014 | -0.025 | 18.635
14.5 | 1.733 | 0.09375 | -0.026 | 18.481
15 | 1.784 | 0.09737 | -0.027 | 18.319
15.5 | 1.833 | 0.10081 | -0.028 | 18.187
16 | 1.882 | 0.10507 | -0.029 | 17.914
16.5 | 1.931 | 0.10893 | -0.029 | 17.727
17 | 1.977 | 0.11348 | -0.03 | 17.425
17.5 | 2.022 | 0.11805 | -0.031 | 17.129
18 | 2.065 | 0.12251 | -0.032 | 16.854
18.5 | 2.107 | 0.12791 | -0.032 | 16.473
19 | 2.148 | 0.13321 | -0.033 | 16.122
19.5 | 2.187 | 0.13888 | -0.034 | 15.746
20 | 2.222 | 0.14476 | -0.034 | 15.351

## 14. Re 100k Mach 0.25 (2)
BIGFOIL.COM POLAR EXPORT
e863
EPPLER 863 STRUT |  |  |  | Cl Max: | 0.2044 | at alpha= | -2 | deg
XFOIL ncrit=9 |  |  |  | L/D Max: | 1.3254 | at alpha= | -2 | deg
Re: | 100000 |  |  | Cd Min: | 0.16997 | at alpha= | -1 | deg
Mach: | 0.25 |  |  | Cl=0 at alpha= | -0.85859 | deg
|  |  |  | @ Cl=0.1, Cd= | 0.15422
|  |  |  | @ Cl=0.4, Cd= | 0.15422
|  |  |  | @ Cl=0.6, Cd= | 0.15422
alpha (deg) | Cl | Cd | Cm | Cl/Cd
-2 | 0.2044 | 0.15422 | -0.0276 | 1.3254
-1.5 | 0.1859 | 0.15223 | -0.0224 | 1.2212
-1 | -0.0168 | 0.16997 | -0.0051 | -0.098841
-0.5 | 0.0426 | 0.16962 | -0.0073 | 0.25115
0 | -0.0001 | 0.16892 | 0 | -0.000592
1 | -0.2427 | 0.15289 | 0.0251 | -1.5874
1.5 | -0.1859 | 0.15221 | 0.0224 | -1.2213
2 | -0.2042 | 0.15422 | 0.0276 | -1.3241

## 15. Re 100k Mach 0.50 (1)
BIGFOIL.COM POLAR EXPORT
e863
EPPLER 863 STRUT |  |  |  | Cl Max: | 1.766 | at alpha= | 15.5 | deg
JavaFoil+Calcfoil stall+Eppler ext transition |  |  |  | L/D Max: | 15.532 | at alpha= | 10 | deg
Re: | 100000 |  |  | Cd Min: | 0.05018 | at alpha= | 0 | deg
Mach: | 0.5 |  |  | Cl=0 at alpha= | 0 | deg
|  |  |  | @ Cl=0.1, Cd= | 0.050551
|  |  |  | @ Cl=0.4, Cd= | 0.053436
|  |  |  | @ Cl=0.6, Cd= | 0.056638
alpha (deg) | Cl | Cd | Cm | Cl/Cd
-20 | -1.301 | 0.47533 | 0.033 | -2.738
-19.5 | -1.26 | 0.47064 | 0.031 | -2.677
-19 | -1.229 | 0.44517 | 0.03 | -2.76
-18.5 | -1.191 | 0.41278 | 0.029 | -2.885
-18 | -1.158 | 0.38268 | 0.028 | -3.026
-17.5 | -1.159 | 0.32729 | 0.031 | -3.54
-17 | -1.648 | 0.23645 | 0.032 | -6.971
-16.5 | -1.731 | 0.20817 | 0.032 | -8.317
-16 | -1.759 | 0.18697 | 0.031 | -9.409
-15.5 | -1.766 | 0.17075 | 0.03 | -10.342
-15 | -1.758 | 0.15727 | 0.029 | -11.178
-14.5 | -1.739 | 0.14524 | 0.029 | -11.974
-14 | -1.71 | 0.13527 | 0.028 | -12.638
-13.5 | -1.675 | 0.12698 | 0.027 | -13.188
-13 | -1.634 | 0.11935 | 0.026 | -13.693
-12.5 | -1.592 | 0.11284 | 0.025 | -14.106
-12 | -1.543 | 0.11114 | 0.024 | -13.882
-11.5 | -1.494 | 0.10107 | 0.023 | -14.783
-11 | -1.439 | 0.0961 | 0.022 | -14.978
-10.5 | -1.385 | 0.09064 | 0.021 | -15.281
-10 | -1.329 | 0.08553 | 0.02 | -15.542
-9.5 | -1.271 | 0.08237 | 0.019 | -15.435
-9 | -1.212 | 0.07911 | 0.018 | -15.317
-8.5 | -1.15 | 0.07561 | 0.017 | -15.211
-8 | -1.087 | 0.07268 | 0.016 | -14.961
-7.5 | -1.024 | 0.06965 | 0.014 | -14.696
-7 | -0.959 | 0.06714 | 0.013 | -14.286
-6.5 | -0.894 | 0.06485 | 0.012 | -13.792
-6 | -0.829 | 0.06255 | 0.011 | -13.252
-5.5 | -0.762 | 0.06061 | 0.01 | -12.581
-5 | -0.695 | 0.05869 | 0.009 | -11.848
-4.5 | -0.628 | 0.05725 | 0.008 | -10.962
-4 | -0.559 | 0.05595 | 0.007 | -9.997
-3.5 | -0.49 | 0.05458 | 0.006 | -8.984
-3 | -0.421 | 0.0537 | 0.005 | -7.838
-2.5 | -0.351 | 0.05282 | 0.005 | -6.651
-2 | -0.282 | 0.05201 | 0.004 | -5.416
-1.5 | -0.212 | 0.05127 | 0.003 | -4.134
-1 | -0.142 | 0.05079 | 0.002 | -2.789
-0.5 | -0.071 | 0.05047 | 0.001 | -1.407
0 | 0 | 0.05018 | 0 | 0
0.5 | 0.071 | 0.05042 | -0.001 | 1.409
1 | 0.142 | 0.05074 | -0.002 | 2.793
1.5 | 0.212 | 0.05136 | -0.003 | 4.126
2 | 0.282 | 0.05201 | -0.004 | 5.419
2.5 | 0.351 | 0.05282 | -0.005 | 6.651
3 | 0.421 | 0.0537 | -0.005 | 7.838
3.5 | 0.49 | 0.0547 | -0.006 | 8.965
4 | 0.559 | 0.05586 | -0.007 | 10.01
4.5 | 0.627 | 0.05715 | -0.008 | 10.979
5 | 0.695 | 0.05877 | -0.009 | 11.833
5.5 | 0.762 | 0.06044 | -0.01 | 12.613
6 | 0.829 | 0.0626 | -0.011 | 13.235
6.5 | 0.894 | 0.06485 | -0.012 | 13.794
7 | 0.959 | 0.06715 | -0.013 | 14.285
7.5 | 1.023 | 0.06981 | -0.014 | 14.661
8 | 1.087 | 0.07253 | -0.016 | 14.992
8.5 | 1.15 | 0.07588 | -0.017 | 15.16
9 | 1.211 | 0.07891 | -0.018 | 15.353
9.5 | 1.271 | 0.08243 | -0.019 | 15.424
10 | 1.329 | 0.08558 | -0.02 | 15.532
10.5 | 1.385 | 0.09069 | -0.021 | 15.272
11 | 1.44 | 0.09583 | -0.022 | 15.022
11.5 | 1.494 | 0.10076 | -0.023 | 14.825
12 | 1.545 | 0.10659 | -0.024 | 14.495
12.5 | 1.591 | 0.11252 | -0.025 | 14.141
13 | 1.634 | 0.11956 | -0.026 | 13.669
13.5 | 1.675 | 0.12697 | -0.027 | 13.189
14 | 1.71 | 0.13534 | -0.028 | 12.632
14.5 | 1.739 | 0.14616 | -0.029 | 11.899
15 | 1.758 | 0.15636 | -0.029 | 11.241
15.5 | 1.766 | 0.17021 | -0.03 | 10.375
16 | 1.759 | 0.18766 | -0.031 | 9.374
16.5 | 1.731 | 0.20887 | -0.032 | 8.289
17 | 1.649 | 0.23661 | -0.032 | 6.968
17.5 | 1.157 | 0.32752 | -0.031 | 3.533
18 | 1.158 | 0.40438 | -0.028 | 2.864
18.5 | 1.191 | 0.42418 | -0.029 | 2.808
19 | 1.228 | 0.46096 | -0.03 | 2.665
19.5 | 1.26 | 0.46931 | -0.031 | 2.685
20 | 1.301 | 0.47504 | -0.033 | 2.739

## 16. Re 100k Mach 0.50 (2)
BIGFOIL.COM POLAR EXPORT
e863
EPPLER 863 STRUT |  |  |  | Cl Max: | 0.4306 | at alpha= | -6 | deg
XFOIL ncrit=9 |  |  |  | L/D Max: | 2.8726 | at alpha= | -7 | deg
Re: | 100000 |  |  | Cd Min: | 0.24731 | at alpha= | 20 | deg
Mach: | 0.5 |  |  | Cl=0 at alpha= | 13.6326 | deg
|  |  |  | @ Cl=0.1, Cd= | 0.19727
|  |  |  | @ Cl=0.4, Cd= | 0.24731
|  |  |  | @ Cl=0.6, Cd= | 0.24731
alpha (deg) | Cl | Cd | Cm | Cl/Cd
-20 | -0.3915 | 0.24667 | 0.0204 | -1.5871
-19.5 | -0.3491 | 0.24016 | 0.0142 | -1.4536
-19 | -0.3326 | 0.2376 | 0.0107 | -1.3998
-18.5 | -0.2983 | 0.23209 | 0.0098 | -1.2853
-18 | -0.2865 | 0.22775 | 0.0054 | -1.258
-17.5 | -0.2401 | 0.22098 | 0.0028 | -1.0865
-17 | -0.2311 | 0.21788 | -0.0026 | -1.0607
-16.5 | -0.178 | 0.2102 | -0.0053 | -0.84681
-16 | -0.1746 | 0.20867 | -0.0102 | -0.83673
-15.5 | -0.1162 | 0.20005 | -0.0129 | -0.58085
-15 | -0.1023 | 0.19773 | -0.0178 | -0.51737
-14.5 | -0.0505 | 0.19014 | -0.0213 | -0.26559
-14 | -0.0279 | 0.1872 | -0.0244 | -0.14904
-13.5 | 0.0132 | 0.18113 | -0.0291 | 0.072876
-13 | 0.0526 | 0.17699 | -0.0329 | 0.29719
-12.5 | 0.0743 | 0.17304 | -0.0362 | 0.42938
-12 | 0.122 | 0.16845 | -0.0393 | 0.72425
-11.5 | 0.1318 | 0.16649 | -0.0434 | 0.79164
-11 | 0.1925 | 0.16077 | -0.0477 | 1.1974
-10 | 0.2509 | 0.15426 | -0.0525 | 1.6265
-9.5 | 0.2789 | 0.15313 | -0.0562 | 1.8213
-9 | 0.3058 | 0.15046 | -0.0604 | 2.0324
-8.5 | 0.3572 | 0.14761 | -0.0638 | 2.4199
-8 | 0.3367 | 0.14914 | -0.0632 | 2.2576
-7.5 | 0.4051 | 0.14356 | -0.0653 | 2.8218
-7 | 0.4211 | 0.14659 | -0.0693 | 2.8726
-6.5 | 0.3995 | 0.15013 | -0.0692 | 2.661
-6 | 0.4306 | 0.1508 | -0.0696 | 2.8554
-5.5 | 0.4072 | 0.1537 | -0.0652 | 2.6493
-5 | 0.3635 | 0.16003 | -0.0601 | 2.2714
-4.5 | 0.2258 | 0.17549 | -0.0429 | 1.2867
-4 | 0.1925 | 0.18099 | -0.0361 | 1.0636
-3.5 | 0.1407 | 0.18628 | -0.029 | 0.75531
-3 | 0.1167 | 0.18813 | -0.0258 | 0.62032
-2.5 | 0.0252 | 0.19813 | -0.0175 | 0.12719
-2 | 0.0544 | 0.1981 | -0.0167 | 0.27461
-1 | -0.0016 | 0.19884 | -0.0061 | -0.0080467
-0.5 | 0.0263 | 0.19881 | -0.0051 | 0.13229
0 | 0.0003 | 0.19923 | 0 | 0.0015058
0.5 | -0.0263 | 0.1988 | 0.0051 | -0.13229
1 | 0.0016 | 0.19883 | 0.0061 | 0.0080471
1.5 | -0.0286 | 0.19885 | 0.0125 | -0.14383
2 | -0.0542 | 0.19809 | 0.0167 | -0.27361
2.5 | -0.0252 | 0.19811 | 0.0175 | -0.1272
3 | -0.1311 | 0.19616 | 0.0328 | -0.66833
3.5 | -0.1383 | 0.18636 | 0.0288 | -0.74211
4 | -0.1928 | 0.18093 | 0.0362 | -1.0656
4.5 | -0.2263 | 0.1754 | 0.0429 | -1.2902
5 | -0.3649 | 0.15982 | 0.0602 | -2.2832
5.5 | -0.4062 | 0.15373 | 0.0651 | -2.6423
6 | -0.4305 | 0.15075 | 0.0696 | -2.8557
6.5 | -0.3993 | 0.15006 | 0.0692 | -2.6609
7 | -0.4203 | 0.14657 | 0.0692 | -2.8676
7.5 | -0.4043 | 0.14357 | 0.0651 | -2.816
8 | -0.3358 | 0.14914 | 0.063 | -2.2516
8.5 | -0.356 | 0.14763 | 0.0636 | -2.4114
9 | -0.3046 | 0.15048 | 0.0602 | -2.0242
9.5 | -0.2774 | 0.15319 | 0.0559 | -1.8108
10 | -0.2495 | 0.15433 | 0.0522 | -1.6167
11 | -0.1909 | 0.16087 | 0.0473 | -1.1867
11.5 | -0.13 | 0.16659 | 0.0431 | -0.78036
12 | -0.12 | 0.16858 | 0.0389 | -0.71183
12.5 | -0.0723 | 0.17317 | 0.0359 | -0.41751
13 | -0.0505 | 0.17715 | 0.0325 | -0.28507
13.5 | -0.0109 | 0.18132 | 0.0286 | -0.060115
14 | 0.0302 | 0.1874 | 0.0239 | 0.16115
14.5 | 0.0529 | 0.19037 | 0.0208 | 0.27788
15 | 0.1048 | 0.19797 | 0.0173 | 0.52937
15.5 | 0.1189 | 0.20034 | 0.0123 | 0.59349
16 | 0.1772 | 0.20895 | 0.0096 | 0.84805
16.5 | 0.1808 | 0.21054 | 0.0047 | 0.85874
17 | 0.2341 | 0.21826 | 0.002 | 1.0726
17.5 | 0.2431 | 0.22139 | -0.0034 | 1.0981
18 | 0.2899 | 0.22822 | -0.0061 | 1.2703
18.5 | 0.3016 | 0.23257 | -0.0106 | 1.2968
19.5 | 0.3527 | 0.24076 | -0.015 | 1.4649
20 | 0.3952 | 0.24731 | -0.0212 | 1.598

## 17. Re 250k Mach 0.00 (1)
BIGFOIL.COM POLAR EXPORT
e863
EPPLER 863 STRUT |  |  |  | Cl Max: | 2.237 | at alpha= | 20 | deg
JavaFoil+Calcfoil stall+Eppler ext transition |  |  |  | L/D Max: | 25.663 | at alpha= | 13 | deg
Re: | 250000 |  |  | Cd Min: | 0.03237 | at alpha= | 0 | deg
Mach: | 0 |  |  | Cl=0 at alpha= | 0 | deg
|  |  |  | @ Cl=0.1, Cd= | 0.032969
|  |  |  | @ Cl=0.4, Cd= | 0.035363
|  |  |  | @ Cl=0.6, Cd= | 0.036848
alpha (deg) | Cl | Cd | Cm | Cl/Cd
-20 | -2.237 | 0.10368 | 0.034 | -21.58
-19.5 | -2.197 | 0.0998 | 0.034 | -22.017
-19 | -2.155 | 0.09566 | 0.033 | -22.523
-18.5 | -2.111 | 0.09198 | 0.032 | -22.948
-18 | -2.066 | 0.08822 | 0.032 | -23.415
-17.5 | -2.02 | 0.08504 | 0.031 | -23.757
-17 | -1.974 | 0.08176 | 0.03 | -24.144
-16.5 | -1.926 | 0.07873 | 0.029 | -24.462
-16 | -1.877 | 0.07575 | 0.029 | -24.776
-15.5 | -1.827 | 0.07296 | 0.028 | -25.042
-15 | -1.776 | 0.07026 | 0.027 | -25.28
-14.5 | -1.724 | 0.06773 | 0.026 | -25.458
-14 | -1.671 | 0.06534 | 0.025 | -25.577
-13.5 | -1.618 | 0.06317 | 0.025 | -25.614
-13 | -1.564 | 0.06096 | 0.024 | -25.663
-12.5 | -1.51 | 0.05897 | 0.023 | -25.611
-12 | -1.455 | 0.0569 | 0.022 | -25.58
-11.5 | -1.4 | 0.05506 | 0.021 | -25.422
-11 | -1.343 | 0.05319 | 0.02 | -25.255
-10.5 | -1.286 | 0.05146 | 0.02 | -24.997
-10 | -1.228 | 0.04991 | 0.019 | -24.615
-9.5 | -1.17 | 0.04849 | 0.018 | -24.133
-9 | -1.113 | 0.04697 | 0.017 | -23.684
-8.5 | -1.054 | 0.04557 | 0.016 | -23.139
-8 | -0.996 | 0.04424 | 0.015 | -22.51
-7.5 | -0.937 | 0.04299 | 0.014 | -21.799
-7 | -0.877 | 0.04189 | 0.013 | -20.938
-6.5 | -0.817 | 0.04078 | 0.013 | -20.029
-6 | -0.756 | 0.03985 | 0.012 | -18.976
-5.5 | -0.695 | 0.03908 | 0.011 | -17.78
-5 | -0.634 | 0.03721 | 0.01 | -17.03
-4.5 | -0.571 | 0.03654 | 0.009 | -15.626
-4 | -0.51 | 0.03512 | 0.008 | -14.51
-3.5 | -0.448 | 0.03589 | 0.007 | -12.472
-3 | -0.386 | 0.03521 | 0.006 | -10.954
-2.5 | -0.323 | 0.03464 | 0.005 | -9.322
-2 | -0.26 | 0.03405 | 0.004 | -7.629
-1.5 | -0.196 | 0.03358 | 0.003 | -5.834
-1 | -0.131 | 0.03316 | 0.002 | -3.96
-0.5 | -0.066 | 0.03276 | 0.001 | -2.016
0 | 0 | 0.03237 | 0 | 0
0.5 | 0.066 | 0.03276 | -0.001 | 2.016
1 | 0.131 | 0.03316 | -0.002 | 3.96
1.5 | 0.196 | 0.03358 | -0.003 | 5.834
2 | 0.26 | 0.03405 | -0.004 | 7.629
2.5 | 0.323 | 0.03464 | -0.005 | 9.322
3 | 0.386 | 0.03521 | -0.006 | 10.954
3.5 | 0.448 | 0.03589 | -0.007 | 12.472
4 | 0.51 | 0.03512 | -0.008 | 14.51
4.5 | 0.571 | 0.03654 | -0.009 | 15.626
5 | 0.634 | 0.03721 | -0.01 | 17.03
5.5 | 0.695 | 0.03908 | -0.011 | 17.78
6 | 0.756 | 0.03985 | -0.012 | 18.976
6.5 | 0.817 | 0.04078 | -0.013 | 20.029
7 | 0.877 | 0.04189 | -0.013 | 20.938
7.5 | 0.937 | 0.04299 | -0.014 | 21.799
8 | 0.996 | 0.04424 | -0.015 | 22.51
8.5 | 1.054 | 0.04557 | -0.016 | 23.139
9 | 1.113 | 0.04697 | -0.017 | 23.684
9.5 | 1.17 | 0.04849 | -0.018 | 24.133
10 | 1.228 | 0.04991 | -0.019 | 24.615
10.5 | 1.286 | 0.05146 | -0.02 | 24.997
11 | 1.343 | 0.05319 | -0.02 | 25.255
11.5 | 1.4 | 0.05506 | -0.021 | 25.422
12 | 1.455 | 0.0569 | -0.022 | 25.58
12.5 | 1.51 | 0.05897 | -0.023 | 25.611
13 | 1.564 | 0.06096 | -0.024 | 25.663
13.5 | 1.618 | 0.06317 | -0.025 | 25.614
14 | 1.671 | 0.06534 | -0.025 | 25.577
14.5 | 1.724 | 0.06773 | -0.026 | 25.458
15 | 1.776 | 0.07026 | -0.027 | 25.28
15.5 | 1.827 | 0.07296 | -0.028 | 25.042
16 | 1.877 | 0.07575 | -0.029 | 24.776
16.5 | 1.926 | 0.07873 | -0.029 | 24.462
17 | 1.974 | 0.08176 | -0.03 | 24.144
17.5 | 2.02 | 0.08504 | -0.031 | 23.757
18 | 2.066 | 0.08822 | -0.032 | 23.415
18.5 | 2.111 | 0.09198 | -0.032 | 22.948
19 | 2.155 | 0.09566 | -0.033 | 22.523
19.5 | 2.197 | 0.0998 | -0.034 | 22.017
20 | 2.237 | 0.10368 | -0.034 | 21.58

## 18. Re 250k Mach 0.00 (2)
BIGFOIL.COM POLAR EXPORT
e863
EPPLER 863 STRUT |  |  |  | Cl Max: | 0.6643 | at alpha= | 8 | deg
XFOIL ncrit=9 |  |  |  | L/D Max: | 19.299 | at alpha= | 6 | deg
Re: | 250000 |  |  | Cd Min: | 0.17536 | at alpha= | -20 | deg
Mach: | 0 |  |  | Cl=0 at alpha= | 0 | deg
|  |  |  | @ Cl=0.1, Cd= | 0.027582
|  |  |  | @ Cl=0.4, Cd= | 0.11687
|  |  |  | @ Cl=0.6, Cd= | 0.11687
alpha (deg) | Cl | Cd | Cm | Cl/Cd
-20 | -0.6142 | 0.17536 | 0.0099 | -3.5025
-19 | -0.5636 | 0.16833 | 0.0041 | -3.3482
-18 | -0.5219 | 0.15954 | -0.0021 | -3.2713
-17 | -0.4967 | 0.15232 | -0.0031 | -3.2609
-16 | -0.4574 | 0.1438 | -0.0076 | -3.1808
-15 | -0.4315 | 0.13329 | -0.0122 | -3.2373
-14 | -0.3909 | 0.125 | -0.016 | -3.1272
-13.5 | -0.3384 | 0.12506 | -0.0171 | -2.7059
-12 | -0.2928 | 0.1109 | -0.0222 | -2.6402
-11 | -0.2683 | 0.10103 | -0.0249 | -2.6556
-10.5 | -0.2122 | 0.10127 | -0.0259 | -2.0954
-10 | -0.1597 | 0.10107 | -0.0269 | -1.5801
-9 | -0.1911 | 0.08547 | -0.029 | -2.2359
-8.5 | -0.1326 | 0.08603 | -0.03 | -1.5413
-8 | -0.6627 | 0.03503 | -0.0149 | -18.9181
-7.5 | -0.5711 | 0.0365 | -0.0188 | -15.6466
-7 | -0.4784 | 0.03865 | -0.0224 | -12.3777
-6.5 | -0.5253 | 0.03379 | -0.0148 | -15.546
-6 | -0.5887 | 0.03054 | -0.0005 | -19.2764
-5.5 | -0.5246 | 0.03046 | -0.0025 | -17.2226
-5 | -0.4714 | 0.03035 | -0.0029 | -15.5321
-4.5 | -0.4303 | 0.03005 | -0.0018 | -14.3195
-4 | -0.4039 | 0.02926 | 0.0012 | -13.8038
-3.5 | -0.3615 | 0.02841 | 0.002 | -12.7244
-3 | -0.3026 | 0.02835 | 0.0007 | -10.6737
-2.5 | -0.2497 | 0.02822 | 0.0003 | -8.8483
-2 | -0.1996 | 0.02798 | 0.0003 | -7.1337
-1.5 | -0.1539 | 0.02808 | 0.0008 | -5.4808
-1 | -0.1086 | 0.0276 | 0.0013 | -3.9348
-0.5 | -0.0546 | 0.02749 | 0.0006 | -1.9862
0 | 0 | 0.02758 | 0 | 0
0.5 | 0.0546 | 0.02749 | -0.0006 | 1.9862
1 | 0.1086 | 0.0276 | -0.0013 | 3.9348
1.5 | 0.1539 | 0.02808 | -0.0008 | 5.4808
2 | 0.1996 | 0.02798 | -0.0003 | 7.1337
2.5 | 0.2497 | 0.02822 | -0.0003 | 8.8483
3 | 0.3027 | 0.02835 | -0.0007 | 10.6772
3.5 | 0.3616 | 0.02841 | -0.002 | 12.7279
4 | 0.404 | 0.02926 | -0.0012 | 13.8072
4.5 | 0.4305 | 0.03005 | 0.0018 | 14.3261
5 | 0.4717 | 0.03035 | 0.0029 | 15.542
5.5 | 0.5249 | 0.03045 | 0.0025 | 17.2381
6 | 0.5892 | 0.03053 | 0.0004 | 19.2991
6.5 | 0.5284 | 0.0337 | 0.0144 | 15.6795
7 | 0.4809 | 0.03855 | 0.0221 | 12.4747
7.5 | 0.5729 | 0.03645 | 0.0186 | 15.7174
8 | 0.6643 | 0.03499 | 0.0147 | 18.9854
9 | 0.1928 | 0.08547 | 0.0288 | 2.2558
10 | 0.1616 | 0.10108 | 0.0266 | 1.5987
10.5 | 0.2143 | 0.10127 | 0.0256 | 2.1161
11 | 0.2704 | 0.10104 | 0.0246 | 2.6762
12 | 0.2491 | 0.1166 | 0.0211 | 2.1364
12.5 | 0.2987 | 0.11703 | 0.02 | 2.5523
13 | 0.3524 | 0.11687 | 0.019 | 3.0153

## 19. Re 250k Mach 0.10 (1)
BIGFOIL.COM POLAR EXPORT
e863
EPPLER 863 STRUT |  |  |  | Cl Max: | 2.24 | at alpha= | 20 | deg
JavaFoil+Calcfoil stall+Eppler ext transition |  |  |  | L/D Max: | 25.504 | at alpha= | 13 | deg
Re: | 250000 |  |  | Cd Min: | 0.03256 | at alpha= | 0 | deg
Mach: | 0.1 |  |  | Cl=0 at alpha= | 0 | deg
|  |  |  | @ Cl=0.1, Cd= | 0.033171
|  |  |  | @ Cl=0.4, Cd= | 0.035584
|  |  |  | @ Cl=0.6, Cd= | 0.037036
alpha (deg) | Cl | Cd | Cm | Cl/Cd
-20 | -2.24 | 0.1055 | 0.034 | -21.233
-19.5 | -2.2 | 0.1011 | 0.034 | -21.759
-19 | -2.158 | 0.09716 | 0.033 | -22.21
-18.5 | -2.115 | 0.09337 | 0.032 | -22.65
-18 | -2.07 | 0.08948 | 0.032 | -23.135
-17.5 | -2.025 | 0.08627 | 0.031 | -23.47
-17 | -1.978 | 0.08286 | 0.03 | -23.878
-16.5 | -1.931 | 0.0798 | 0.029 | -24.192
-16 | -1.882 | 0.07678 | 0.029 | -24.509
-15.5 | -1.832 | 0.07387 | 0.028 | -24.8
-15 | -1.781 | 0.07112 | 0.027 | -25.05
-14.5 | -1.73 | 0.06862 | 0.026 | -25.211
-14 | -1.677 | 0.06602 | 0.026 | -25.397
-13.5 | -1.623 | 0.0638 | 0.025 | -25.441
-13 | -1.57 | 0.06154 | 0.024 | -25.504
-12.5 | -1.515 | 0.05951 | 0.023 | -25.465
-12 | -1.461 | 0.05747 | 0.022 | -25.415
-11.5 | -1.405 | 0.0556 | 0.021 | -25.269
-11 | -1.348 | 0.05374 | 0.021 | -25.089
-10.5 | -1.291 | 0.05192 | 0.02 | -24.87
-10 | -1.233 | 0.05033 | 0.019 | -24.503
-9.5 | -1.175 | 0.04885 | 0.018 | -24.047
-9 | -1.117 | 0.04735 | 0.017 | -23.587
-8.5 | -1.059 | 0.04589 | 0.016 | -23.064
-8 | -1 | 0.04455 | 0.015 | -22.441
-7.5 | -0.94 | 0.04333 | 0.014 | -21.701
-7 | -0.881 | 0.04219 | 0.013 | -20.877
-6.5 | -0.82 | 0.04106 | 0.013 | -19.975
-6 | -0.759 | 0.0401 | 0.012 | -18.933
-5.5 | -0.698 | 0.03934 | 0.011 | -17.736
-5 | -0.636 | 0.03743 | 0.01 | -16.997
-4.5 | -0.573 | 0.03674 | 0.009 | -15.603
-4 | -0.511 | 0.03682 | 0.008 | -13.886
-3.5 | -0.45 | 0.03606 | 0.007 | -12.469
-3 | -0.387 | 0.03546 | 0.006 | -10.908
-2.5 | -0.324 | 0.0348 | 0.005 | -9.317
-2 | -0.261 | 0.03428 | 0.004 | -7.605
-1.5 | -0.197 | 0.03375 | 0.003 | -5.827
-1 | -0.132 | 0.03336 | 0.002 | -3.949
-0.5 | -0.066 | 0.03297 | 0.001 | -2.009
0 | 0 | 0.03256 | 0 | 0
0.5 | 0.066 | 0.03297 | -0.001 | 2.009
1 | 0.132 | 0.03336 | -0.002 | 3.949
1.5 | 0.197 | 0.03375 | -0.003 | 5.827
2 | 0.261 | 0.03428 | -0.004 | 7.605
2.5 | 0.324 | 0.0348 | -0.005 | 9.317
3 | 0.387 | 0.03546 | -0.006 | 10.908
3.5 | 0.45 | 0.03606 | -0.007 | 12.469
4 | 0.511 | 0.03682 | -0.008 | 13.886
4.5 | 0.573 | 0.03674 | -0.009 | 15.603
5 | 0.636 | 0.03743 | -0.01 | 16.997
5.5 | 0.698 | 0.03934 | -0.011 | 17.736
6 | 0.759 | 0.0401 | -0.012 | 18.933
6.5 | 0.82 | 0.04106 | -0.013 | 19.975
7 | 0.881 | 0.04219 | -0.013 | 20.877
7.5 | 0.94 | 0.04333 | -0.014 | 21.701
8 | 1 | 0.04455 | -0.015 | 22.441
8.5 | 1.059 | 0.04589 | -0.016 | 23.064
9 | 1.117 | 0.04735 | -0.017 | 23.587
9.5 | 1.175 | 0.04885 | -0.018 | 24.047
10 | 1.233 | 0.05033 | -0.019 | 24.503
10.5 | 1.291 | 0.05192 | -0.02 | 24.87
11 | 1.348 | 0.05374 | -0.021 | 25.089
11.5 | 1.405 | 0.0556 | -0.021 | 25.269
12 | 1.461 | 0.05747 | -0.022 | 25.415
12.5 | 1.515 | 0.05951 | -0.023 | 25.465
13 | 1.57 | 0.06154 | -0.024 | 25.504
13.5 | 1.623 | 0.0638 | -0.025 | 25.441
14 | 1.677 | 0.06602 | -0.026 | 25.397
14.5 | 1.73 | 0.06862 | -0.026 | 25.211
15 | 1.781 | 0.07112 | -0.027 | 25.05
15.5 | 1.832 | 0.07387 | -0.028 | 24.8
16 | 1.882 | 0.07678 | -0.029 | 24.509
16.5 | 1.931 | 0.0798 | -0.029 | 24.192
17 | 1.978 | 0.08286 | -0.03 | 23.878
17.5 | 2.025 | 0.08627 | -0.031 | 23.47
18 | 2.07 | 0.08948 | -0.032 | 23.135
18.5 | 2.115 | 0.09337 | -0.032 | 22.65
19 | 2.158 | 0.09716 | -0.033 | 22.21
19.5 | 2.2 | 0.1011 | -0.034 | 21.759
20 | 2.24 | 0.1055 | -0.034 | 21.233

## 20. Re 250k Mach 0.10 (2)
BIGFOIL.COM POLAR EXPORT
e863
EPPLER 863 STRUT |  |  |  | Cl Max: | 0.6413 | at alpha= | 8 | deg
XFOIL ncrit=9 |  |  |  | L/D Max: | 18.802 | at alpha= | 6 | deg
Re: | 250000 |  |  | Cd Min: | 0.11716 | at alpha= | 12.5 | deg
Mach: | 0.1 |  |  | Cl=0 at alpha= | 0 | deg
|  |  |  | @ Cl=0.1, Cd= | 0.028132
|  |  |  | @ Cl=0.4, Cd= | 0.11698
|  |  |  | @ Cl=0.6, Cd= | 0.11698
alpha (deg) | Cl | Cd | Cm | Cl/Cd
-8 | -0.6407 | 0.03669 | -0.0174 | -17.4625
-7.5 | -0.4935 | 0.04156 | -0.0242 | -11.8744
-7 | -0.3886 | 0.04505 | -0.0273 | -8.626
-6.5 | -0.2981 | 0.04787 | -0.0293 | -6.2273
-6 | -0.5865 | 0.03122 | -0.0014 | -18.786
-5.5 | -0.5186 | 0.03091 | -0.004 | -16.7777
-5 | -0.462 | 0.03088 | -0.0048 | -14.9611
-4.5 | -0.4182 | 0.03086 | -0.004 | -13.5515
-4 | -0.3919 | 0.02989 | -0.0009 | -13.1114
-3.5 | -0.3613 | 0.02887 | 0.0016 | -12.5147
-3 | -0.3013 | 0.02869 | 0.0002 | -10.5019
-2.5 | -0.247 | 0.02858 | -0.0003 | -8.6424
-2 | -0.1965 | 0.0284 | -0.0004 | -6.919
-1.5 | -0.1513 | 0.02844 | 0.0002 | -5.32
-1 | -0.1082 | 0.0282 | 0.0012 | -3.8369
-0.5 | -0.0555 | 0.02782 | 0.0007 | -1.995
0 | 0 | 0.02787 | 0 | 0
0.5 | 0.0555 | 0.02782 | -0.0007 | 1.995
1 | 0.1083 | 0.02819 | -0.0012 | 3.8418
1.5 | 0.1513 | 0.02844 | -0.0002 | 5.32
2 | 0.1966 | 0.0284 | 0.0004 | 6.9225
2.5 | 0.2471 | 0.02858 | 0.0003 | 8.6459
3 | 0.3013 | 0.02869 | -0.0002 | 10.5019
3.5 | 0.3614 | 0.02887 | -0.0016 | 12.5182
4 | 0.392 | 0.02989 | 0.0009 | 13.1148
4.5 | 0.4184 | 0.03085 | 0.0039 | 13.5624
5 | 0.4623 | 0.03088 | 0.0047 | 14.9709
5.5 | 0.519 | 0.03091 | 0.0039 | 16.7907
6 | 0.587 | 0.03122 | 0.0013 | 18.802
6.5 | 0.2989 | 0.04786 | 0.0292 | 6.2453
7 | 0.3894 | 0.04505 | 0.0272 | 8.6437
7.5 | 0.4942 | 0.04157 | 0.0241 | 11.8884
8 | 0.6413 | 0.03669 | 0.0173 | 17.4789
8.5 | 0.1322 | 0.08613 | 0.0304 | 1.5349
9 | 0.191 | 0.08562 | 0.0294 | 2.2308
10 | 0.1585 | 0.10133 | 0.0272 | 1.5642
10.5 | 0.2129 | 0.10139 | 0.0262 | 2.0998
11 | 0.2697 | 0.10117 | 0.0252 | 2.6658
12 | 0.2466 | 0.1169 | 0.0216 | 2.1095
12.5 | 0.298 | 0.11716 | 0.0206 | 2.5435
13 | 0.3524 | 0.11698 | 0.0195 | 3.0125

## 21. Re 250k Mach 0.25 (1)
BIGFOIL.COM POLAR EXPORT
e863
EPPLER 863 STRUT |  |  |  | Cl Max: | 2.243 | at alpha= | 20 | deg
JavaFoil+Calcfoil stall+Eppler ext transition |  |  |  | L/D Max: | 24.508 | at alpha= | 12 | deg
Re: | 250000 |  |  | Cd Min: | 0.03361 | at alpha= | 0 | deg
Mach: | 0.25 |  |  | Cl=0 at alpha= | 0 | deg
|  |  |  | @ Cl=0.1, Cd= | 0.034203
|  |  |  | @ Cl=0.4, Cd= | 0.036711
|  |  |  | @ Cl=0.6, Cd= | 0.038593
alpha (deg) | Cl | Cd | Cm | Cl/Cd
-20 | -2.243 | 0.11575 | 0.035 | -19.376
-19.5 | -2.208 | 0.11095 | 0.034 | -19.896
-19 | -2.169 | 0.10622 | 0.034 | -20.418
-18.5 | -2.129 | 0.10191 | 0.033 | -20.89
-18 | -2.087 | 0.09752 | 0.032 | -21.404
-17.5 | -2.044 | 0.09354 | 0.032 | -21.855
-17 | -2 | 0.08975 | 0.031 | -22.287
-16.5 | -1.954 | 0.08588 | 0.03 | -22.752
-16 | -1.906 | 0.08253 | 0.029 | -23.095
-15.5 | -1.857 | 0.07927 | 0.028 | -23.429
-15 | -1.808 | 0.07631 | 0.028 | -23.688
-14.5 | -1.757 | 0.07339 | 0.027 | -23.937
-14 | -1.704 | 0.07051 | 0.026 | -24.175
-13.5 | -1.651 | 0.06776 | 0.025 | -24.357
-13 | -1.597 | 0.06542 | 0.024 | -24.404
-12.5 | -1.542 | 0.063 | 0.024 | -24.481
-12 | -1.488 | 0.0607 | 0.023 | -24.508
-11.5 | -1.431 | 0.05857 | 0.022 | -24.436
-11 | -1.375 | 0.05655 | 0.021 | -24.311
-10.5 | -1.317 | 0.05462 | 0.02 | -24.115
-10 | -1.259 | 0.05276 | 0.019 | -23.86
-9.5 | -1.2 | 0.05107 | 0.018 | -23.49
-9 | -1.14 | 0.04955 | 0.017 | -23.001
-8.5 | -1.08 | 0.04798 | 0.016 | -22.509
-8 | -1.02 | 0.04656 | 0.016 | -21.912
-7.5 | -0.96 | 0.04515 | 0.015 | -21.262
-7 | -0.899 | 0.04395 | 0.014 | -20.452
-6.5 | -0.838 | 0.04275 | 0.013 | -19.596
-6 | -0.776 | 0.04169 | 0.012 | -18.608
-5.5 | -0.713 | 0.03967 | 0.011 | -17.971
-5 | -0.65 | 0.03821 | 0.01 | -17.004
-4.5 | -0.586 | 0.0387 | 0.009 | -15.15
-4 | -0.522 | 0.03814 | 0.008 | -13.684
-3.5 | -0.458 | 0.03742 | 0.007 | -12.247
-3 | -0.395 | 0.03665 | 0.006 | -10.773
-2.5 | -0.33 | 0.03606 | 0.005 | -9.164
-2 | -0.266 | 0.03542 | 0.004 | -7.504
-1.5 | -0.2 | 0.0349 | 0.003 | -5.742
-1 | -0.134 | 0.03443 | 0.002 | -3.9
-0.5 | -0.068 | 0.03399 | 0.001 | -1.986
0 | 0 | 0.03361 | 0 | 0
0.5 | 0.068 | 0.03399 | -0.001 | 1.986
1 | 0.134 | 0.03443 | -0.002 | 3.9
1.5 | 0.2 | 0.0349 | -0.003 | 5.742
2 | 0.266 | 0.03542 | -0.004 | 7.504
2.5 | 0.33 | 0.03606 | -0.005 | 9.164
3 | 0.395 | 0.03665 | -0.006 | 10.773
3.5 | 0.458 | 0.03742 | -0.007 | 12.247
4 | 0.522 | 0.03814 | -0.008 | 13.684
4.5 | 0.586 | 0.0387 | -0.009 | 15.15
5 | 0.65 | 0.03821 | -0.01 | 17.004
5.5 | 0.713 | 0.03967 | -0.011 | 17.971
6 | 0.776 | 0.04169 | -0.012 | 18.608
6.5 | 0.838 | 0.04275 | -0.013 | 19.596
7 | 0.899 | 0.04395 | -0.014 | 20.452
7.5 | 0.96 | 0.04515 | -0.015 | 21.262
8 | 1.02 | 0.04656 | -0.016 | 21.912
8.5 | 1.08 | 0.04798 | -0.016 | 22.509
9 | 1.14 | 0.04955 | -0.017 | 23.001
9.5 | 1.2 | 0.05107 | -0.018 | 23.49
10 | 1.259 | 0.05276 | -0.019 | 23.86
10.5 | 1.317 | 0.05462 | -0.02 | 24.115
11 | 1.375 | 0.05655 | -0.021 | 24.311
11.5 | 1.431 | 0.05857 | -0.022 | 24.436
12 | 1.488 | 0.0607 | -0.023 | 24.508
12.5 | 1.542 | 0.063 | -0.024 | 24.481
13 | 1.597 | 0.06542 | -0.024 | 24.404
13.5 | 1.651 | 0.06776 | -0.025 | 24.357
14 | 1.704 | 0.07051 | -0.026 | 24.175
14.5 | 1.757 | 0.07339 | -0.027 | 23.937
15 | 1.808 | 0.07631 | -0.028 | 23.688
15.5 | 1.857 | 0.07927 | -0.028 | 23.429
16 | 1.906 | 0.08253 | -0.029 | 23.095
16.5 | 1.954 | 0.08623 | -0.03 | 22.665
17 | 2 | 0.08975 | -0.031 | 22.287
17.5 | 2.044 | 0.09354 | -0.032 | 21.855
18 | 2.087 | 0.09752 | -0.032 | 21.404
18.5 | 2.129 | 0.10191 | -0.033 | 20.89
19 | 2.169 | 0.10622 | -0.034 | 20.418
19.5 | 2.208 | 0.11127 | -0.034 | 19.84
20 | 2.243 | 0.11575 | -0.035 | 19.376

## 22. Re 250k Mach 0.25 (2)
BIGFOIL.COM POLAR EXPORT
e863
EPPLER 863 STRUT |  |  |  | Cl Max: | 0.4081 | at alpha= | 5 | deg
XFOIL ncrit=9 |  |  |  | L/D Max: | 11.9327 | at alpha= | 5 | deg
Re: | 250000 |  |  | Cd Min: | 0.03468 | at alpha= | -4 | deg
Mach: | 0.25 |  |  | Cl=0 at alpha= | 0 | deg
|  |  |  | @ Cl=0.1, Cd= | 0.030731
|  |  |  | @ Cl=0.4, Cd= | 0.034237
|  |  |  | @ Cl=0.6, Cd= | 0.0342
alpha (deg) | Cl | Cd | Cm | Cl/Cd
-5 | -0.4072 | 0.03421 | -0.015 | -11.903
-4.5 | -0.3208 | 0.03461 | -0.0194 | -9.269
-4 | -0.2667 | 0.03468 | -0.0195 | -7.6903
-3.5 | -0.2677 | 0.03331 | -0.0128 | -8.0366
-3 | -0.2835 | 0.03136 | -0.004 | -9.0402
-2.5 | -0.2314 | 0.03078 | -0.0041 | -7.5179
-2 | -0.1794 | 0.03098 | -0.0041 | -5.7908
-1.5 | -0.1335 | 0.03092 | -0.0032 | -4.3176
-1 | -0.0927 | 0.03069 | -0.0016 | -3.0205
-0.5 | -0.054 | 0.03024 | 0.0003 | -1.7857
0 | 0 | 0.02964 | 0 | 0
0.5 | 0.054 | 0.03024 | -0.0003 | 1.7857
1 | 0.0927 | 0.03069 | 0.0016 | 3.0205
1.5 | 0.1336 | 0.03092 | 0.0032 | 4.3208
2 | 0.1795 | 0.03098 | 0.0041 | 5.7941
2.5 | 0.2315 | 0.03078 | 0.0041 | 7.5211
3 | 0.2836 | 0.03136 | 0.004 | 9.0434
3.5 | 0.268 | 0.03331 | 0.0127 | 8.0456
4 | 0.2679 | 0.03466 | 0.0194 | 7.7294
4.5 | 0.3217 | 0.03459 | 0.0193 | 9.3004
5 | 0.4081 | 0.0342 | 0.0148 | 11.9327

## 23. Re 250k Mach 0.50 (1)
BIGFOIL.COM POLAR EXPORT
e863
EPPLER 863 STRUT |  |  |  | Cl Max: | 1.781 | at alpha= | 15.5 | deg
JavaFoil+Calcfoil stall+Eppler ext transition |  |  |  | L/D Max: | 19.937 | at alpha= | 9.5 | deg
Re: | 250000 |  |  | Cd Min: | 0.03855 | at alpha= | 0 | deg
Mach: | 0.5 |  |  | Cl=0 at alpha= | 0 | deg
|  |  |  | @ Cl=0.1, Cd= | 0.03921
|  |  |  | @ Cl=0.4, Cd= | 0.041924
|  |  |  | @ Cl=0.6, Cd= | 0.044382
alpha (deg) | Cl | Cd | Cm | Cl/Cd
-20 | -1.304 | 0.35464 | 0.033 | -3.677
-19.5 | -1.261 | 0.34506 | 0.031 | -3.655
-19 | -1.229 | 0.32832 | 0.03 | -3.744
-18.5 | -1.194 | 0.3137 | 0.029 | -3.807
-18 | -1.159 | 0.2841 | 0.028 | -4.079
-17.5 | -1.181 | 0.25285 | 0.033 | -4.67
-17 | -1.665 | 0.18491 | 0.033 | -9.006
-16.5 | -1.746 | 0.16391 | 0.032 | -10.653
-16 | -1.774 | 0.14569 | 0.032 | -12.178
-15.5 | -1.781 | 0.13394 | 0.031 | -13.296
-15 | -1.773 | 0.12334 | 0.03 | -14.375
-14.5 | -1.755 | 0.11382 | 0.029 | -15.417
-14 | -1.726 | 0.10671 | 0.028 | -16.17
-13.5 | -1.69 | 0.09916 | 0.027 | -17.047
-13 | -1.651 | 0.09284 | 0.027 | -17.779
-12.5 | -1.608 | 0.08804 | 0.026 | -18.267
-12 | -1.559 | 0.08641 | 0.025 | -18.046
-11.5 | -1.511 | 0.07844 | 0.024 | -19.263
-11 | -1.457 | 0.07475 | 0.023 | -19.492
-10.5 | -1.402 | 0.07092 | 0.022 | -19.773
-10 | -1.346 | 0.06767 | 0.021 | -19.894
-9.5 | -1.288 | 0.06483 | 0.02 | -19.871
-9 | -1.228 | 0.06199 | 0.019 | -19.808
-8.5 | -1.166 | 0.05953 | 0.018 | -19.592
-8 | -1.103 | 0.05718 | 0.017 | -19.292
-7.5 | -1.039 | 0.05396 | 0.016 | -19.256
-7 | -0.974 | 0.0514 | 0.015 | -18.946
-6.5 | -0.909 | 0.05078 | 0.014 | -17.898
-6 | -0.843 | 0.04908 | 0.013 | -17.177
-5.5 | -0.776 | 0.04763 | 0.012 | -16.296
-5 | -0.709 | 0.04625 | 0.011 | -15.321
-4.5 | -0.64 | 0.04502 | 0.009 | -14.215
-4 | -0.571 | 0.04396 | 0.008 | -12.985
-3.5 | -0.501 | 0.04293 | 0.007 | -11.667
-3 | -0.43 | 0.04222 | 0.006 | -10.186
-2.5 | -0.359 | 0.04152 | 0.005 | -8.651
-2 | -0.289 | 0.04082 | 0.004 | -7.069
-1.5 | -0.218 | 0.04008 | 0.003 | -5.43
-1 | -0.146 | 0.03953 | 0.002 | -3.687
-0.5 | -0.073 | 0.03906 | 0.001 | -1.874
0 | 0 | 0.03855 | 0 | 0
0.5 | 0.073 | 0.03904 | -0.001 | 1.876
1 | 0.146 | 0.0395 | -0.002 | 3.691
1.5 | 0.217 | 0.04013 | -0.003 | 5.419
2 | 0.289 | 0.04079 | -0.004 | 7.078
2.5 | 0.359 | 0.04152 | -0.005 | 8.651
3 | 0.43 | 0.04222 | -0.006 | 10.186
3.5 | 0.501 | 0.04297 | -0.007 | 11.655
4 | 0.571 | 0.04392 | -0.008 | 12.991
4.5 | 0.64 | 0.04502 | -0.009 | 14.211
5 | 0.708 | 0.04618 | -0.011 | 15.339
5.5 | 0.776 | 0.04762 | -0.012 | 16.296
6 | 0.843 | 0.04918 | -0.013 | 17.134
6.5 | 0.909 | 0.05078 | -0.014 | 17.899
7 | 0.974 | 0.05139 | -0.015 | 18.952
7.5 | 1.039 | 0.05411 | -0.016 | 19.196
8 | 1.103 | 0.05717 | -0.017 | 19.296
8.5 | 1.166 | 0.05961 | -0.018 | 19.568
9 | 1.228 | 0.06187 | -0.019 | 19.846
9.5 | 1.288 | 0.06461 | -0.02 | 19.937
10 | 1.346 | 0.06773 | -0.021 | 19.88
10.5 | 1.402 | 0.071 | -0.022 | 19.753
11 | 1.457 | 0.07444 | -0.023 | 19.577
11.5 | 1.511 | 0.07838 | -0.024 | 19.278
12 | 1.562 | 0.08315 | -0.025 | 18.783
12.5 | 1.608 | 0.08814 | -0.026 | 18.242
13 | 1.651 | 0.09307 | -0.027 | 17.735
13.5 | 1.69 | 0.09929 | -0.027 | 17.026
14 | 1.726 | 0.10691 | -0.028 | 16.139
14.5 | 1.755 | 0.11434 | -0.029 | 15.347
15 | 1.773 | 0.12388 | -0.03 | 14.314
15.5 | 1.781 | 0.13368 | -0.031 | 13.322
16 | 1.774 | 0.14587 | -0.032 | 12.163
16.5 | 1.746 | 0.16239 | -0.032 | 10.751
17 | 1.665 | 0.18536 | -0.033 | 8.984
17.5 | 1.18 | 0.254 | -0.033 | 4.647
18 | 1.159 | 0.2945 | -0.028 | 3.935
18.5 | 1.194 | 0.30828 | -0.029 | 3.873
19 | 1.229 | 0.32907 | -0.03 | 3.735
19.5 | 1.261 | 0.34383 | -0.031 | 3.668
20 | 1.304 | 0.35437 | -0.033 | 3.68

## 24. Re 250k Mach 0.50 (2)
BIGFOIL.COM POLAR EXPORT
e863
EPPLER 863 STRUT |  |  |  | Cl Max: | 0.5135 | at alpha= | 20 | deg
XFOIL ncrit=9 |  |  |  | L/D Max: | 6.257 | at alpha= | -2 | deg
Re: | 250000 |  |  | Cd Min: | 0.22512 | at alpha= | 20 | deg
Mach: | 0.5 |  |  | Cl=0 at alpha= | 10.9398 | deg
|  |  |  | @ Cl=0.1, Cd= | 0.14736
|  |  |  | @ Cl=0.4, Cd= | 0.19998
|  |  |  | @ Cl=0.6, Cd= | 0.22512
alpha (deg) | Cl | Cd | Cm | Cl/Cd
-20 | -0.5096 | 0.22472 | 0.0213 | -2.2677
-19.5 | -0.4696 | 0.22162 | 0.019 | -2.1189
-19 | -0.462 | 0.21217 | 0.0132 | -2.1775
-18.5 | -0.4159 | 0.20964 | 0.0107 | -1.9839
-18 | -0.4096 | 0.20029 | 0.0049 | -2.045
-17.5 | -0.3611 | 0.19805 | 0.0026 | -1.8233
-17 | -0.3549 | 0.18902 | -0.0028 | -1.8776
-16.5 | -0.3046 | 0.18691 | -0.0051 | -1.6297
-16 | -0.2984 | 0.17828 | -0.0101 | -1.6738
-15.5 | -0.2473 | 0.17612 | -0.0123 | -1.4042
-15 | -0.2403 | 0.1679 | -0.017 | -1.4312
-14.5 | -0.1894 | 0.16579 | -0.019 | -1.1424
-14 | -0.1826 | 0.1579 | -0.0233 | -1.1564
-13.5 | -0.13 | 0.1558 | -0.0254 | -0.8344
-13 | -0.1241 | 0.14818 | -0.0293 | -0.83749
-12.5 | -0.0703 | 0.14631 | -0.0311 | -0.48049
-12 | -0.0655 | 0.13901 | -0.0347 | -0.47119
-11.5 | -0.0088 | 0.13729 | -0.0366 | -0.064098
-11 | -0.005 | 0.13018 | -0.0397 | -0.038408
-10.5 | 0.0529 | 0.1287 | -0.0414 | 0.41103
-10 | 0.0552 | 0.12187 | -0.044 | 0.45294
-9.5 | 0.1147 | 0.12077 | -0.0456 | 0.94974
-9 | 0.1152 | 0.11413 | -0.048 | 1.0094
-8.5 | 0.1776 | 0.11311 | -0.0497 | 1.5702
-8 | 0.175 | 0.10672 | -0.0515 | 1.6398
-7.5 | 0.2388 | 0.10592 | -0.0529 | 2.2545
-7 | 0.2315 | 0.09962 | -0.0541 | 2.3238
-6.5 | 0.2967 | 0.09932 | -0.0553 | 2.9873
-6 | 0.2843 | 0.09323 | -0.0563 | 3.0494
-5.5 | 0.3509 | 0.09325 | -0.0577 | 3.763
-5 | 0.3302 | 0.08708 | -0.0579 | 3.7919
-4.5 | 0.3976 | 0.08711 | -0.0586 | 4.5643
-3.5 | 0.4333 | 0.08129 | -0.0581 | 5.3303
-3 | 0.4848 | 0.08293 | -0.0582 | 5.8459
-2.5 | 0.4357 | 0.07712 | -0.0555 | 5.6496
-2 | 0.4913 | 0.07852 | -0.0544 | 6.257
0 | 0.0001 | 0.07895 | 0 | 0.0012666
1 | -0.4806 | 0.07251 | 0.0478 | -6.6281
2 | -0.4912 | 0.07852 | 0.0544 | -6.2557
2.5 | -0.4354 | 0.07711 | 0.0554 | -5.6465
3 | -0.4843 | 0.0829 | 0.0582 | -5.842
3.5 | -0.4328 | 0.08128 | 0.058 | -5.3248
4.5 | -0.3969 | 0.0871 | 0.0585 | -4.5568
5 | -0.3294 | 0.08708 | 0.0578 | -3.7827
5.5 | -0.3499 | 0.09324 | 0.0576 | -3.7527
6 | -0.2833 | 0.09322 | 0.0562 | -3.039
6.5 | -0.2955 | 0.09932 | 0.0551 | -2.9752
7 | -0.2303 | 0.09963 | 0.0539 | -2.3116
7.5 | -0.2375 | 0.10594 | 0.0527 | -2.2418
8 | -0.1735 | 0.10674 | 0.0513 | -1.6254
8.5 | -0.1761 | 0.11314 | 0.0494 | -1.5565
9 | -0.1136 | 0.11417 | 0.0477 | -0.99501
9.5 | -0.1129 | 0.12081 | 0.0453 | -0.93453
10 | -0.0534 | 0.12191 | 0.0437 | -0.43803
10.5 | -0.0511 | 0.12876 | 0.0411 | -0.39686
11 | 0.007 | 0.13024 | 0.0394 | 0.053747
11.5 | 0.011 | 0.13735 | 0.0362 | 0.080087
12 | 0.0676 | 0.13909 | 0.0343 | 0.48602
12.5 | 0.0725 | 0.14641 | 0.0307 | 0.49518
13 | 0.1265 | 0.14828 | 0.0289 | 0.85312
13.5 | 0.1325 | 0.15593 | 0.025 | 0.84974
14 | 0.1852 | 0.15803 | 0.0229 | 1.1719
14.5 | 0.1921 | 0.16594 | 0.0185 | 1.1576
15 | 0.2431 | 0.16806 | 0.0165 | 1.4465
15.5 | 0.2501 | 0.17631 | 0.0118 | 1.4185
16 | 0.3012 | 0.1785 | 0.0096 | 1.6874
16.5 | 0.3075 | 0.18716 | 0.0045 | 1.643
17.5 | 0.3642 | 0.19836 | -0.0032 | 1.8361
18 | 0.4131 | 0.20057 | -0.0055 | 2.0596
18.5 | 0.4192 | 0.21002 | -0.0113 | 1.996
19 | 0.4657 | 0.21251 | -0.0138 | 2.1914
19.5 | 0.4729 | 0.22211 | -0.0198 | 2.1291
20 | 0.5135 | 0.22512 | -0.0219 | 2.281

## 25. Re 500k Mach 0.00 (1)
BIGFOIL.COM POLAR EXPORT
e863
EPPLER 863 STRUT |  |  |  | Cl Max: | 2.253 | at alpha= | 20 | deg
JavaFoil+Calcfoil stall+Eppler ext transition |  |  |  | L/D Max: | 31.418 | at alpha= | 13 | deg
Re: | 500000 |  |  | Cd Min: | 0.02661 | at alpha= | -1.5 | deg
Mach: | 0 |  |  | Cl=0 at alpha= | 0 | deg
|  |  |  | @ Cl=0.1, Cd= | 0.027977
|  |  |  | @ Cl=0.4, Cd= | 0.029218
|  |  |  | @ Cl=0.6, Cd= | 0.030665
alpha (deg) | Cl | Cd | Cm | Cl/Cd
-20 | -2.253 | 0.0898 | 0.035 | -25.088
-19.5 | -2.213 | 0.08598 | 0.034 | -25.744
-19 | -2.171 | 0.08218 | 0.033 | -26.419
-18.5 | -2.128 | 0.07888 | 0.033 | -26.98
-18 | -2.084 | 0.07549 | 0.032 | -27.606
-17.5 | -2.039 | 0.07248 | 0.031 | -28.127
-17 | -1.993 | 0.06943 | 0.031 | -28.699
-16.5 | -1.945 | 0.06674 | 0.03 | -29.148
-16 | -1.897 | 0.06402 | 0.029 | -29.629
-15.5 | -1.848 | 0.06149 | 0.028 | -30.047
-15 | -1.797 | 0.05895 | 0.028 | -30.489
-14.5 | -1.746 | 0.0566 | 0.027 | -30.854
-14 | -1.694 | 0.05428 | 0.026 | -31.211
-13.5 | -1.641 | 0.05237 | 0.025 | -31.336
-13 | -1.588 | 0.05053 | 0.024 | -31.418
-12.5 | -1.533 | 0.04881 | 0.024 | -31.411
-12 | -1.479 | 0.04708 | 0.023 | -31.415
-11.5 | -1.423 | 0.04539 | 0.022 | -31.357
-11 | -1.367 | 0.04373 | 0.021 | -31.268
-10.5 | -1.311 | 0.04224 | 0.02 | -31.036
-10 | -1.254 | 0.04084 | 0.019 | -30.695
-9.5 | -1.195 | 0.03955 | 0.018 | -30.228
-9 | -1.137 | 0.03835 | 0.018 | -29.66
-8.5 | -1.079 | 0.0372 | 0.017 | -29.005
-8 | -1.02 | 0.03614 | 0.016 | -28.226
-7.5 | -0.96 | 0.03514 | 0.015 | -27.329
-7 | -0.9 | 0.03427 | 0.014 | -26.271
-6.5 | -0.84 | 0.03334 | 0.013 | -25.185
-6 | -0.778 | 0.03256 | 0.012 | -23.907
-5.5 | -0.717 | 0.0318 | 0.011 | -22.537
-5 | -0.654 | 0.03117 | 0.01 | -20.999
-4.5 | -0.592 | 0.03059 | 0.009 | -19.346
-4 | -0.529 | 0.03007 | 0.008 | -17.588
-3.5 | -0.465 | 0.02963 | 0.007 | -15.701
-3 | -0.401 | 0.02924 | 0.006 | -13.719
-2.5 | -0.336 | 0.02779 | 0.005 | -12.093
-2 | -0.27 | 0.02749 | 0.004 | -9.831
-1.5 | -0.204 | 0.02661 | 0.003 | -7.656
-1 | -0.136 | 0.02803 | 0.002 | -4.867
-0.5 | -0.068 | 0.02793 | 0.001 | -2.452
0 | 0 | 0.02786 | 0 | 0
0.5 | 0.068 | 0.02793 | -0.001 | 2.452
1 | 0.136 | 0.02803 | -0.002 | 4.867
1.5 | 0.204 | 0.02661 | -0.003 | 7.656
2 | 0.27 | 0.02749 | -0.004 | 9.831
2.5 | 0.336 | 0.02779 | -0.005 | 12.093
3 | 0.401 | 0.02924 | -0.006 | 13.719
3.5 | 0.465 | 0.02963 | -0.007 | 15.701
4 | 0.529 | 0.03007 | -0.008 | 17.588
4.5 | 0.592 | 0.03059 | -0.009 | 19.346
5 | 0.654 | 0.03117 | -0.01 | 20.999
5.5 | 0.717 | 0.0318 | -0.011 | 22.537
6 | 0.778 | 0.03256 | -0.012 | 23.907
6.5 | 0.84 | 0.03334 | -0.013 | 25.185
7 | 0.9 | 0.03427 | -0.014 | 26.271
7.5 | 0.96 | 0.03514 | -0.015 | 27.329
8 | 1.02 | 0.03614 | -0.016 | 28.226
8.5 | 1.079 | 0.0372 | -0.017 | 29.005
9 | 1.137 | 0.03835 | -0.018 | 29.66
9.5 | 1.195 | 0.03955 | -0.018 | 30.228
10 | 1.254 | 0.04084 | -0.019 | 30.695
10.5 | 1.311 | 0.04224 | -0.02 | 31.036
11 | 1.367 | 0.04373 | -0.021 | 31.268
11.5 | 1.423 | 0.04539 | -0.022 | 31.357
12 | 1.479 | 0.04708 | -0.023 | 31.415
12.5 | 1.533 | 0.04881 | -0.024 | 31.411
13 | 1.588 | 0.05053 | -0.024 | 31.418
13.5 | 1.641 | 0.05237 | -0.025 | 31.336
14 | 1.694 | 0.05428 | -0.026 | 31.211
14.5 | 1.746 | 0.0566 | -0.027 | 30.854
15 | 1.797 | 0.05895 | -0.028 | 30.489
15.5 | 1.848 | 0.06149 | -0.028 | 30.047
16 | 1.897 | 0.06402 | -0.029 | 29.629
16.5 | 1.945 | 0.06674 | -0.03 | 29.148
17 | 1.993 | 0.06943 | -0.031 | 28.699
17.5 | 2.039 | 0.07248 | -0.031 | 28.127
18 | 2.084 | 0.07549 | -0.032 | 27.606
18.5 | 2.128 | 0.07888 | -0.033 | 26.98
19 | 2.171 | 0.08218 | -0.033 | 26.419
19.5 | 2.213 | 0.08598 | -0.034 | 25.744
20 | 2.253 | 0.0898 | -0.035 | 25.088

## 26. Re 500k Mach 0.00 (2)
BIGFOIL.COM POLAR EXPORT
e863
EPPLER 863 STRUT |  |  |  | Cl Max: | 1.2393 | at alpha= | 16.5 | deg
XFOIL ncrit=9 |  |  |  | L/D Max: | 48.2775 | at alpha= | 10 | deg
Re: | 500000 |  |  | Cd Min: | 0.09808 | at alpha= | -20 | deg
Mach: | 0 |  |  | Cl=0 at alpha= | 0 | deg
|  |  |  | @ Cl=0.1, Cd= | 0.017264
|  |  |  | @ Cl=0.4, Cd= | 0.017675
|  |  |  | @ Cl=0.6, Cd= | 0.018115
alpha (deg) | Cl | Cd | Cm | Cl/Cd
-20 | -1.2039 | 0.09808 | -0.0017 | -12.2747
-19.5 | -1.1759 | 0.09544 | -0.0031 | -12.3208
-19 | -1.209 | 0.08609 | -0.0045 | -14.0434
-18.5 | -1.1679 | 0.08481 | -0.0058 | -13.7708
-18 | -1.1896 | 0.07691 | -0.0069 | -15.4674
-17.5 | -1.173 | 0.07304 | -0.008 | -16.0597
-17 | -1.1846 | 0.06775 | -0.007 | -17.4849
-16.5 | -1.2354 | 0.05807 | -0.0062 | -21.2743
-15.5 | -1.2274 | 0.04896 | -0.0068 | -25.0694
-15 | -1.1917 | 0.04732 | -0.0075 | -25.1839
-14.5 | -1.2246 | 0.03978 | -0.0069 | -30.7843
-14 | -1.1853 | 0.0385 | -0.0074 | -30.787
-13.5 | -1.191 | 0.03381 | -0.0067 | -35.2263
-13 | -1.1697 | 0.03132 | -0.0064 | -37.3467
-12.5 | -1.1451 | 0.02921 | -0.0062 | -39.2023
-12 | -1.1401 | 0.02615 | -0.0045 | -43.5985
-11.5 | -1.1031 | 0.02498 | -0.0043 | -44.1593
-11 | -1.0694 | 0.02376 | -0.0037 | -45.0084
-10.5 | -1.0441 | 0.0224 | -0.002 | -46.6116
-10 | -1.0217 | 0.0212 | 0.0006 | -48.1934
-9.5 | -0.9732 | 0.02064 | 0.0004 | -47.1512
-9 | -0.9333 | 0.02012 | 0.0016 | -46.3867
-8.5 | -0.9003 | 0.01957 | 0.004 | -46.0041
-8 | -0.8807 | 0.01935 | 0.0092 | -45.5142
-7.5 | -0.8275 | 0.01883 | 0.0087 | -43.9458
-7 | -0.7776 | 0.01867 | 0.009 | -41.6497
-6.5 | -0.7283 | 0.01851 | 0.0093 | -39.3463
-6 | -0.6802 | 0.01842 | 0.0099 | -36.9273
-5.5 | -0.6319 | 0.01839 | 0.0104 | -34.3611
-5 | -0.5736 | 0.01789 | 0.0092 | -32.0626
-4.5 | -0.5169 | 0.0178 | 0.0084 | -29.0393
-4 | -0.4606 | 0.01771 | 0.0077 | -26.0079
-3.5 | -0.405 | 0.01766 | 0.0071 | -22.9332
-3 | -0.3499 | 0.01782 | 0.0065 | -19.6352
-2.5 | -0.2923 | 0.01748 | 0.0055 | -16.722
-2 | -0.2336 | 0.01731 | 0.0043 | -13.4951
-1.5 | -0.1749 | 0.01727 | 0.0032 | -10.1274
-1 | -0.1163 | 0.01725 | 0.0021 | -6.742
-0.5 | -0.058 | 0.0173 | 0.0011 | -3.3526
0 | 0 | 0.01759 | 0 | 0
0.5 | 0.058 | 0.0173 | -0.0011 | 3.3526
1 | 0.1163 | 0.01725 | -0.0021 | 6.742
1.5 | 0.1749 | 0.01727 | -0.0032 | 10.1274
2 | 0.2336 | 0.01731 | -0.0043 | 13.4951
2.5 | 0.2924 | 0.01748 | -0.0055 | 16.7277
3 | 0.35 | 0.01782 | -0.0065 | 19.6409
3.5 | 0.4051 | 0.01766 | -0.0071 | 22.9388
4 | 0.4607 | 0.01771 | -0.0077 | 26.0136
4.5 | 0.5171 | 0.0178 | -0.0084 | 29.0506
5 | 0.5738 | 0.01789 | -0.0092 | 32.0738
5.5 | 0.632 | 0.01839 | -0.0105 | 34.3665
6 | 0.6804 | 0.01842 | -0.0099 | 36.9381
6.5 | 0.7286 | 0.01851 | -0.0094 | 39.3625
7 | 0.778 | 0.01867 | -0.009 | 41.6711
7.5 | 0.8279 | 0.01883 | -0.0088 | 43.9671
8 | 0.8813 | 0.01935 | -0.0093 | 45.5452
8.5 | 0.9011 | 0.01957 | -0.0042 | 46.045
9 | 0.9342 | 0.02011 | -0.0017 | 46.4545
9.5 | 0.9743 | 0.02063 | -0.0006 | 47.2273
10 | 1.023 | 0.02119 | -0.0008 | 48.2775
10.5 | 1.0455 | 0.02239 | 0.0018 | 46.695
11 | 1.0711 | 0.02374 | 0.0034 | 45.1179
12 | 1.1421 | 0.02612 | 0.0042 | 43.7251
12.5 | 1.1476 | 0.02917 | 0.0058 | 39.3418
13 | 1.1724 | 0.03126 | 0.0061 | 37.5048
13.5 | 1.1938 | 0.03375 | 0.0064 | 35.3719
14 | 1.1885 | 0.03842 | 0.007 | 30.9344
14.5 | 1.2279 | 0.0397 | 0.0064 | 30.9295
15 | 1.1957 | 0.0472 | 0.007 | 25.3326
15.5 | 1.2312 | 0.04886 | 0.0063 | 25.1985
16 | 1.1932 | 0.05745 | 0.0064 | 20.7694
16.5 | 1.2393 | 0.05799 | 0.0057 | 21.3709
17 | 1.1887 | 0.06762 | 0.0065 | 17.5791
17.5 | 1.1785 | 0.07282 | 0.0075 | 16.1837
18 | 1.1941 | 0.07682 | 0.0063 | 15.5441
18.5 | 1.1736 | 0.08461 | 0.0052 | 13.8707
19 | 1.2135 | 0.08603 | 0.0039 | 14.1055
19.5 | 1.1809 | 0.09534 | 0.0024 | 12.3862

## 27. Re 500k Mach 0.10 (1)
BIGFOIL.COM POLAR EXPORT
e863
EPPLER 863 STRUT |  |  |  | Cl Max: | 2.255 | at alpha= | 20 | deg
JavaFoil+Calcfoil stall+Eppler ext transition |  |  |  | L/D Max: | 31.16 | at alpha= | 13 | deg
Re: | 500000 |  |  | Cd Min: | 0.02672 | at alpha= | -1.5 | deg
Mach: | 0.1 |  |  | Cl=0 at alpha= | 0 | deg
|  |  |  | @ Cl=0.1, Cd= | 0.02807
|  |  |  | @ Cl=0.4, Cd= | 0.029355
|  |  |  | @ Cl=0.6, Cd= | 0.030856
alpha (deg) | Cl | Cd | Cm | Cl/Cd
-20 | -2.255 | 0.0915 | 0.035 | -24.646
-19.5 | -2.216 | 0.08748 | 0.034 | -25.328
-19 | -2.174 | 0.08363 | 0.034 | -26
-18.5 | -2.131 | 0.08007 | 0.033 | -26.619
-18 | -2.088 | 0.07673 | 0.032 | -27.209
-17.5 | -2.043 | 0.07362 | 0.031 | -27.746
-17 | -1.997 | 0.07048 | 0.031 | -28.334
-16.5 | -1.95 | 0.06768 | 0.03 | -28.808
-16 | -1.901 | 0.06492 | 0.029 | -29.285
-15.5 | -1.852 | 0.06228 | 0.028 | -29.737
-15 | -1.802 | 0.05977 | 0.028 | -30.149
-14.5 | -1.751 | 0.05736 | 0.027 | -30.53
-14 | -1.699 | 0.05497 | 0.026 | -30.909
-13.5 | -1.646 | 0.05299 | 0.025 | -31.063
-13 | -1.592 | 0.05111 | 0.024 | -31.16
-12.5 | -1.538 | 0.04938 | 0.024 | -31.153
-12 | -1.483 | 0.04762 | 0.023 | -31.154
-11.5 | -1.428 | 0.04592 | 0.022 | -31.103
-11 | -1.372 | 0.04429 | 0.021 | -30.972
-10.5 | -1.315 | 0.0427 | 0.02 | -30.803
-10 | -1.258 | 0.04124 | 0.019 | -30.5
-9.5 | -1.2 | 0.03992 | 0.019 | -30.056
-9 | -1.141 | 0.03872 | 0.018 | -29.475
-8.5 | -1.083 | 0.03754 | 0.017 | -28.839
-8 | -1.024 | 0.03646 | 0.016 | -28.073
-7.5 | -0.964 | 0.03543 | 0.015 | -27.199
-7 | -0.903 | 0.03455 | 0.014 | -26.15
-6.5 | -0.843 | 0.03361 | 0.013 | -25.07
-6 | -0.781 | 0.0328 | 0.012 | -23.815
-5.5 | -0.719 | 0.03202 | 0.011 | -22.46
-5 | -0.657 | 0.03139 | 0.01 | -20.915
-4.5 | -0.594 | 0.0308 | 0.009 | -19.278
-4 | -0.531 | 0.03026 | 0.008 | -17.531
-3.5 | -0.467 | 0.02977 | 0.007 | -15.684
-3 | -0.402 | 0.0294 | 0.006 | -13.686
-2.5 | -0.337 | 0.02793 | 0.005 | -12.075
-2 | -0.271 | 0.02761 | 0.004 | -9.823
-1.5 | -0.204 | 0.02672 | 0.003 | -7.653
-1 | -0.137 | 0.02813 | 0.002 | -4.867
-0.5 | -0.069 | 0.02802 | 0.001 | -2.454
0 | 0 | 0.02794 | 0 | 0
0.5 | 0.069 | 0.02802 | -0.001 | 2.454
1 | 0.137 | 0.02813 | -0.002 | 4.867
1.5 | 0.204 | 0.02672 | -0.003 | 7.653
2 | 0.271 | 0.02761 | -0.004 | 9.823
2.5 | 0.337 | 0.02793 | -0.005 | 12.075
3 | 0.402 | 0.0294 | -0.006 | 13.686
3.5 | 0.467 | 0.02977 | -0.007 | 15.684
4 | 0.531 | 0.03026 | -0.008 | 17.531
4.5 | 0.594 | 0.0308 | -0.009 | 19.278
5 | 0.657 | 0.03139 | -0.01 | 20.915
5.5 | 0.719 | 0.03202 | -0.011 | 22.46
6 | 0.781 | 0.0328 | -0.012 | 23.815
6.5 | 0.843 | 0.03361 | -0.013 | 25.07
7 | 0.903 | 0.03455 | -0.014 | 26.15
7.5 | 0.964 | 0.03543 | -0.015 | 27.199
8 | 1.024 | 0.03646 | -0.016 | 28.073
8.5 | 1.083 | 0.03754 | -0.017 | 28.839
9 | 1.141 | 0.03872 | -0.018 | 29.475
9.5 | 1.2 | 0.03992 | -0.019 | 30.056
10 | 1.258 | 0.04124 | -0.019 | 30.5
10.5 | 1.315 | 0.0427 | -0.02 | 30.803
11 | 1.372 | 0.04429 | -0.021 | 30.972
11.5 | 1.428 | 0.04592 | -0.022 | 31.103
12 | 1.483 | 0.04762 | -0.023 | 31.154
12.5 | 1.538 | 0.04938 | -0.024 | 31.153
13 | 1.592 | 0.05111 | -0.024 | 31.16
13.5 | 1.646 | 0.05299 | -0.025 | 31.063
14 | 1.699 | 0.05497 | -0.026 | 30.909
14.5 | 1.751 | 0.05736 | -0.027 | 30.53
15 | 1.802 | 0.05977 | -0.028 | 30.149
15.5 | 1.852 | 0.06228 | -0.028 | 29.737
16 | 1.901 | 0.06492 | -0.029 | 29.285
16.5 | 1.95 | 0.06768 | -0.03 | 28.808
17 | 1.997 | 0.07048 | -0.031 | 28.334
17.5 | 2.043 | 0.07362 | -0.031 | 27.746
18 | 2.088 | 0.07673 | -0.032 | 27.209
18.5 | 2.131 | 0.08007 | -0.033 | 26.619
19 | 2.174 | 0.08363 | -0.034 | 26
19.5 | 2.216 | 0.08748 | -0.034 | 25.328
20 | 2.255 | 0.0915 | -0.035 | 24.646

## 28. Re 500k Mach 0.10 (2)
BIGFOIL.COM POLAR EXPORT
e863
EPPLER 863 STRUT |  |  |  | Cl Max: | 1.1972 | at alpha= | 18 | deg
XFOIL ncrit=9 |  |  |  | L/D Max: | 46.7264 | at alpha= | 10 | deg
Re: | 500000 |  |  | Cd Min: | 0.10471 | at alpha= | -20 | deg
Mach: | 0.1 |  |  | Cl=0 at alpha= | 0 | deg
|  |  |  | @ Cl=0.1, Cd= | 0.017416
|  |  |  | @ Cl=0.4, Cd= | 0.017851
|  |  |  | @ Cl=0.6, Cd= | 0.018274
alpha (deg) | Cl | Cd | Cm | Cl/Cd
-20 | -1.1543 | 0.10471 | -0.0019 | -11.0238
-19.5 | -1.1729 | 0.09676 | -0.0037 | -12.1217
-19 | -1.1461 | 0.09384 | -0.0052 | -12.2133
-18.5 | -1.1518 | 0.08748 | -0.0065 | -13.1664
-18 | -1.193 | 0.07743 | -0.0078 | -15.4075
-17.5 | -1.1375 | 0.07754 | -0.009 | -14.6698
-17 | -1.1835 | 0.06904 | -0.0073 | -17.1422
-16.5 | -1.15 | 0.0674 | -0.0076 | -17.0623
-16 | -1.1735 | 0.0599 | -0.0079 | -19.591
-15.5 | -1.1641 | 0.05561 | -0.0085 | -20.9333
-15 | -1.1699 | 0.05008 | -0.0087 | -23.3606
-14.5 | -1.1716 | 0.04501 | -0.0089 | -26.0298
-14 | -1.1684 | 0.04061 | -0.0088 | -28.7712
-13.5 | -1.1559 | 0.03711 | -0.0088 | -31.1479
-13 | -1.1626 | 0.03247 | -0.0078 | -35.8054
-12.5 | -1.1289 | 0.03087 | -0.0079 | -36.5695
-12 | -1.1174 | 0.02797 | -0.0069 | -39.9499
-11.5 | -1.0985 | 0.02574 | -0.0057 | -42.6768
-11 | -1.0604 | 0.02464 | -0.0055 | -43.0357
-10.5 | -1.0319 | 0.02329 | -0.0043 | -44.3066
-10 | -1.0166 | 0.02179 | -0.0013 | -46.6544
-9.5 | -0.969 | 0.02109 | -0.0013 | -45.9459
-9 | -0.9277 | 0.02055 | -0.0004 | -45.1436
-8.5 | -0.8919 | 0.01999 | 0.0015 | -44.6173
-8 | -0.8718 | 0.01959 | 0.0064 | -44.5023
-7.5 | -0.8272 | 0.01908 | 0.0075 | -43.3543
-7 | -0.777 | 0.01887 | 0.0077 | -41.1765
-6.5 | -0.7277 | 0.01872 | 0.0082 | -38.8729
-6 | -0.6797 | 0.01866 | 0.0088 | -36.4255
-5.5 | -0.6316 | 0.01854 | 0.0095 | -34.0669
-5 | -0.5754 | 0.01807 | 0.0087 | -31.8428
-4.5 | -0.5184 | 0.01795 | 0.0079 | -28.8802
-4 | -0.4617 | 0.01786 | 0.0072 | -25.8511
-3.5 | -0.4059 | 0.01784 | 0.0067 | -22.7522
-3 | -0.3506 | 0.01795 | 0.0061 | -19.532
-2.5 | -0.2937 | 0.01771 | 0.0054 | -16.5839
-2 | -0.2346 | 0.01745 | 0.0042 | -13.4441
-1.5 | -0.1755 | 0.01741 | 0.0031 | -10.0804
-1 | -0.1166 | 0.01739 | 0.002 | -6.705
-0.5 | -0.058 | 0.01748 | 0.001 | -3.3181
0 | 0 | 0.01769 | 0 | 0
0.5 | 0.058 | 0.01748 | -0.001 | 3.3181
1 | 0.1166 | 0.01739 | -0.002 | 6.705
1.5 | 0.1755 | 0.0174 | -0.0031 | 10.0862
2 | 0.2346 | 0.01745 | -0.0042 | 13.4441
2.5 | 0.2938 | 0.01771 | -0.0054 | 16.5895
3 | 0.3506 | 0.01794 | -0.0062 | 19.5429
3.5 | 0.406 | 0.01784 | -0.0067 | 22.7578
4 | 0.4618 | 0.01786 | -0.0073 | 25.8567
4.5 | 0.5185 | 0.01795 | -0.008 | 28.8858
5 | 0.5755 | 0.01807 | -0.0087 | 31.8484
5.5 | 0.6318 | 0.01854 | -0.0095 | 34.0777
6 | 0.6799 | 0.01866 | -0.0089 | 36.4362
6.5 | 0.728 | 0.01872 | -0.0083 | 38.8889
7 | 0.7775 | 0.01887 | -0.0078 | 41.203
7.5 | 0.8277 | 0.01907 | -0.0076 | 43.4033
8 | 0.8725 | 0.01959 | -0.0066 | 44.538
8.5 | 0.8928 | 0.01998 | -0.0016 | 44.6847
9 | 0.9287 | 0.02054 | 0.0002 | 45.2142
9.5 | 0.9701 | 0.02108 | 0.0011 | 46.0199
10 | 1.0177 | 0.02178 | 0.0011 | 46.7264
10.5 | 1.0334 | 0.02327 | 0.0041 | 44.4091
11 | 1.0622 | 0.02461 | 0.0053 | 43.1613
11.5 | 1.1004 | 0.02571 | 0.0055 | 42.8005
12 | 1.1196 | 0.02793 | 0.0066 | 40.0859
12.5 | 1.1315 | 0.03081 | 0.0076 | 36.7251
13 | 1.1654 | 0.03241 | 0.0074 | 35.958
13.5 | 1.1594 | 0.037 | 0.0084 | 31.3351
14 | 1.1719 | 0.04051 | 0.0083 | 28.9287
14.5 | 1.1759 | 0.04485 | 0.0084 | 26.2185
15 | 1.1737 | 0.04998 | 0.0082 | 23.4834
15.5 | 1.169 | 0.05541 | 0.008 | 21.0973
16 | 1.1776 | 0.0598 | 0.0074 | 19.6923
17 | 1.1876 | 0.06894 | 0.0068 | 17.2266
17.5 | 1.1426 | 0.07738 | 0.0084 | 14.7661
18 | 1.1972 | 0.07737 | 0.0072 | 15.4737
18.5 | 1.1564 | 0.0874 | 0.0059 | 13.2311
19 | 1.1524 | 0.09359 | 0.0045 | 12.3133
19.5 | 1.1776 | 0.0967 | 0.0031 | 12.1779
20 | 1.1595 | 0.10462 | 0.0013 | 11.083

## 29. Re 500k Mach 0.25 (1)
BIGFOIL.COM POLAR EXPORT
e863
EPPLER 863 STRUT |  |  |  | Cl Max: | 2.256 | at alpha= | 20 | deg
JavaFoil+Calcfoil stall+Eppler ext transition |  |  |  | L/D Max: | 29.805 | at alpha= | 11.5 | deg
Re: | 500000 |  |  | Cd Min: | 0.02849 | at alpha= | 0 | deg
Mach: | 0.25 |  |  | Cl=0 at alpha= | 0 | deg
|  |  |  | @ Cl=0.1, Cd= | 0.028683
|  |  |  | @ Cl=0.4, Cd= | 0.029163
|  |  |  | @ Cl=0.6, Cd= | 0.031849
alpha (deg) | Cl | Cd | Cm | Cl/Cd
-20 | -2.256 | 0.10122 | 0.036 | -22.287
-19.5 | -2.221 | 0.0966 | 0.035 | -22.988
-19 | -2.182 | 0.09234 | 0.034 | -23.634
-18.5 | -2.143 | 0.08801 | 0.033 | -24.349
-18 | -2.102 | 0.08393 | 0.033 | -25.045
-17.5 | -2.06 | 0.08051 | 0.032 | -25.585
-17 | -2.016 | 0.0769 | 0.031 | -26.22
-16.5 | -1.971 | 0.0735 | 0.031 | -26.818
-16 | -1.924 | 0.07028 | 0.03 | -27.376
-15.5 | -1.875 | 0.06731 | 0.029 | -27.863
-15 | -1.826 | 0.06458 | 0.028 | -28.278
-14.5 | -1.776 | 0.06187 | 0.027 | -28.699
-14 | -1.724 | 0.05924 | 0.027 | -29.105
-13.5 | -1.672 | 0.05671 | 0.026 | -29.478
-13 | -1.618 | 0.05459 | 0.025 | -29.635
-12.5 | -1.564 | 0.05254 | 0.024 | -29.764
-12 | -1.509 | 0.05063 | 0.023 | -29.802
-11.5 | -1.453 | 0.04874 | 0.022 | -29.805
-11 | -1.396 | 0.04697 | 0.022 | -29.725
-10.5 | -1.339 | 0.04529 | 0.021 | -29.555
-10 | -1.281 | 0.04363 | 0.02 | -29.361
-9.5 | -1.222 | 0.04212 | 0.019 | -29.021
-9 | -1.163 | 0.04071 | 0.018 | -28.558
-8.5 | -1.103 | 0.03944 | 0.017 | -27.957
-8 | -1.042 | 0.03826 | 0.016 | -27.243
-7.5 | -0.982 | 0.03714 | 0.015 | -26.435
-7 | -0.92 | 0.03612 | 0.014 | -25.483
-6.5 | -0.859 | 0.03509 | 0.013 | -24.47
-6 | -0.796 | 0.03415 | 0.012 | -23.315
-5.5 | -0.733 | 0.03332 | 0.011 | -21.995
-5 | -0.669 | 0.03257 | 0.01 | -20.55
-4.5 | -0.605 | 0.03189 | 0.009 | -18.971
-4 | -0.54 | 0.03136 | 0.008 | -17.216
-3.5 | -0.475 | 0.03085 | 0.007 | -15.399
-3 | -0.41 | 0.02923 | 0.006 | -14.016
-2.5 | -0.343 | 0.02878 | 0.005 | -11.932
-2 | -0.276 | 0.02927 | 0.004 | -9.441
-1.5 | -0.208 | 0.02899 | 0.003 | -7.19
-1 | -0.14 | 0.02878 | 0.002 | -4.854
-0.5 | -0.07 | 0.02861 | 0.001 | -2.453
0 | 0 | 0.02849 | 0 | 0
0.5 | 0.07 | 0.02861 | -0.001 | 2.453
1 | 0.14 | 0.02878 | -0.002 | 4.854
1.5 | 0.208 | 0.02899 | -0.003 | 7.19
2 | 0.276 | 0.02927 | -0.004 | 9.441
2.5 | 0.343 | 0.02878 | -0.005 | 11.932
3 | 0.41 | 0.02923 | -0.006 | 14.016
3.5 | 0.475 | 0.03085 | -0.007 | 15.399
4 | 0.54 | 0.03136 | -0.008 | 17.216
4.5 | 0.605 | 0.03189 | -0.009 | 18.971
5 | 0.669 | 0.03257 | -0.01 | 20.55
5.5 | 0.733 | 0.03332 | -0.011 | 21.995
6 | 0.796 | 0.03415 | -0.012 | 23.315
6.5 | 0.859 | 0.03509 | -0.013 | 24.47
7 | 0.92 | 0.03612 | -0.014 | 25.483
7.5 | 0.982 | 0.03714 | -0.015 | 26.435
8 | 1.042 | 0.03826 | -0.016 | 27.243
8.5 | 1.103 | 0.03944 | -0.017 | 27.957
9 | 1.163 | 0.04071 | -0.018 | 28.558
9.5 | 1.222 | 0.04212 | -0.019 | 29.021
10 | 1.281 | 0.04363 | -0.02 | 29.361
10.5 | 1.339 | 0.04529 | -0.021 | 29.555
11 | 1.396 | 0.04697 | -0.022 | 29.725
11.5 | 1.453 | 0.04874 | -0.022 | 29.805
12 | 1.509 | 0.05063 | -0.023 | 29.802
12.5 | 1.564 | 0.05254 | -0.024 | 29.764
13 | 1.618 | 0.05459 | -0.025 | 29.635
13.5 | 1.672 | 0.05671 | -0.026 | 29.478
14 | 1.724 | 0.05924 | -0.027 | 29.105
14.5 | 1.776 | 0.06187 | -0.027 | 28.699
15 | 1.826 | 0.06458 | -0.028 | 28.278
15.5 | 1.875 | 0.06731 | -0.029 | 27.863
16 | 1.924 | 0.07028 | -0.03 | 27.376
16.5 | 1.971 | 0.07363 | -0.031 | 26.77
17 | 2.016 | 0.0769 | -0.031 | 26.22
17.5 | 2.06 | 0.08051 | -0.032 | 25.585
18 | 2.102 | 0.08393 | -0.033 | 25.045
18.5 | 2.143 | 0.08801 | -0.033 | 24.349
19 | 2.182 | 0.09234 | -0.034 | 23.634
19.5 | 2.22 | 0.09659 | -0.035 | 22.987
20 | 2.256 | 0.10122 | -0.036 | 22.287

## 30. Re 500k Mach 0.25 (2)
BIGFOIL.COM POLAR EXPORT
e863
EPPLER 863 STRUT |  |  |  | Cl Max: | 1.0652 | at alpha= | 18.5 | deg
XFOIL ncrit=9 |  |  |  | L/D Max: | 38.406 | at alpha= | 9 | deg
Re: | 500000 |  |  | Cd Min: | 0.12127 | at alpha= | 20 | deg
Mach: | 0.25 |  |  | Cl=0 at alpha= | 0 | deg
|  |  |  | @ Cl=0.1, Cd= | 0.01836
|  |  |  | @ Cl=0.4, Cd= | 0.018874
|  |  |  | @ Cl=0.6, Cd= | 0.019532
alpha (deg) | Cl | Cd | Cm | Cl/Cd
-20 | -1.0551 | 0.12124 | -0.0035 | -8.7026
-19 | -1.0243 | 0.11207 | -0.0075 | -9.1398
-18.5 | -1.0609 | 0.10187 | -0.0099 | -10.4143
-18 | -1.0045 | 0.10366 | -0.0087 | -9.6903
-17.5 | -1.0414 | 0.09411 | -0.0098 | -11.0658
-17 | -0.9794 | 0.09474 | -0.0108 | -10.3378
-16.5 | -1.0119 | 0.08553 | -0.0121 | -11.8309
-15.5 | -0.9855 | 0.07666 | -0.0142 | -12.8555
-15 | -1.037 | 0.06616 | -0.0148 | -15.6741
-14.5 | -0.9702 | 0.06694 | -0.0159 | -14.4936
-14 | -1.0211 | 0.05695 | -0.0159 | -17.9298
-13.5 | -0.9665 | 0.05652 | -0.0169 | -17.1001
-13 | -1.0171 | 0.0471 | -0.0164 | -21.5945
-12.5 | -0.9778 | 0.04544 | -0.0171 | -21.5185
-12 | -1.0211 | 0.03745 | -0.0158 | -27.2657
-11.5 | -0.9803 | 0.03605 | -0.0162 | -27.1928
-11 | -0.9855 | 0.03166 | -0.0151 | -31.1276
-10.5 | -0.9677 | 0.02898 | -0.0141 | -33.392
-10 | -0.9306 | 0.02759 | -0.014 | -33.7296
-9.5 | -0.9133 | 0.02536 | -0.0123 | -36.0134
-9 | -0.8974 | 0.02341 | -0.0097 | -38.334
-8.5 | -0.8496 | 0.0228 | -0.0096 | -37.2632
-8 | -0.8108 | 0.02202 | -0.0083 | -36.8211
-7.5 | -0.7819 | 0.02107 | -0.0055 | -37.1096
-7 | -0.762 | 0.02031 | -0.0006 | -37.5185
-6.5 | -0.7127 | 0.02005 | 0.0001 | -35.5461
-6 | -0.6669 | 0.01991 | 0.0016 | -33.4957
-5.5 | -0.6207 | 0.01966 | 0.003 | -31.5717
-5 | -0.5749 | 0.01938 | 0.0044 | -29.6646
-4.5 | -0.524 | 0.01901 | 0.005 | -27.5644
-4 | -0.4657 | 0.01884 | 0.0044 | -24.7187
-3.5 | -0.4084 | 0.01889 | 0.004 | -21.6199
-3 | -0.3517 | 0.01878 | 0.0037 | -18.7274
-2.5 | -0.2955 | 0.01867 | 0.0035 | -15.8275
-2 | -0.2389 | 0.0186 | 0.0033 | -12.8441
-1.5 | -0.1785 | 0.01821 | 0.0023 | -9.8023
-1 | -0.1182 | 0.01832 | 0.0014 | -6.452
-0.5 | -0.0588 | 0.01845 | 0.0006 | -3.187
0 | 0 | 0.01841 | 0 | 0
0.5 | 0.0588 | 0.01845 | -0.0006 | 3.187
1 | 0.1182 | 0.01832 | -0.0014 | 6.452
1.5 | 0.1786 | 0.01821 | -0.0023 | 9.8078
2 | 0.2389 | 0.0186 | -0.0033 | 12.8441
2.5 | 0.2955 | 0.01867 | -0.0035 | 15.8275
3 | 0.3517 | 0.01878 | -0.0038 | 18.7274
3.5 | 0.4085 | 0.01889 | -0.004 | 21.6252
4 | 0.4659 | 0.01883 | -0.0044 | 24.7424
4.5 | 0.5241 | 0.01901 | -0.005 | 27.5697
5 | 0.5751 | 0.01938 | -0.0045 | 29.6749
5.5 | 0.6211 | 0.01966 | -0.0031 | 31.5921
6 | 0.6673 | 0.01991 | -0.0017 | 33.5158
6.5 | 0.7134 | 0.02005 | -0.0003 | 35.581
7 | 0.7629 | 0.02031 | 0.0005 | 37.5628
7.5 | 0.7827 | 0.02106 | 0.0054 | 37.1652
8 | 0.8117 | 0.02201 | 0.0082 | 36.8787
8.5 | 0.8508 | 0.02279 | 0.0094 | 37.3322
9 | 0.8987 | 0.0234 | 0.0095 | 38.406
9.5 | 0.9149 | 0.02533 | 0.0121 | 36.1192
10 | 0.9324 | 0.02755 | 0.0137 | 33.8439
10.5 | 0.9696 | 0.02895 | 0.0139 | 33.4922
11 | 0.9878 | 0.03162 | 0.0148 | 31.2397
11.5 | 0.983 | 0.03598 | 0.0159 | 27.3207
12 | 1.0239 | 0.03739 | 0.0155 | 27.3843
12.5 | 0.9813 | 0.04534 | 0.0167 | 21.6431
13 | 1.0205 | 0.04701 | 0.016 | 21.7081
13.5 | 0.9707 | 0.05638 | 0.0165 | 17.2171
14 | 1.0248 | 0.05685 | 0.0155 | 18.0264
14.5 | 0.9744 | 0.06682 | 0.0154 | 14.5825
15 | 1.0407 | 0.0661 | 0.0143 | 15.7443
15.5 | 0.9894 | 0.0766 | 0.0137 | 12.9164
16.5 | 1.0159 | 0.08548 | 0.0115 | 11.8847
17 | 0.9839 | 0.09466 | 0.0102 | 10.394
17.5 | 1.0456 | 0.09408 | 0.0092 | 11.1139
18 | 1.0086 | 0.10361 | 0.0082 | 9.7346
18.5 | 1.0652 | 0.10186 | 0.0093 | 10.4575
19 | 1.0286 | 0.11207 | 0.0069 | 9.1782
20 | 1.0596 | 0.12127 | 0.0029 | 8.7375

## 31. Re 500k Mach 0.50 (1)
BIGFOIL.COM POLAR EXPORT
e863
EPPLER 863 STRUT |  |  |  | Cl Max: | 1.789 | at alpha= | 15.5 | deg
JavaFoil+Calcfoil stall+Eppler ext transition |  |  |  | L/D Max: | 23.866 | at alpha= | 9.5 | deg
Re: | 500000 |  |  | Cd Min: | 0.03189 | at alpha= | 0 | deg
Mach: | 0.5 |  |  | Cl=0 at alpha= | 0 | deg
|  |  |  | @ Cl=0.1, Cd= | 0.032395
|  |  |  | @ Cl=0.4, Cd= | 0.034543
|  |  |  | @ Cl=0.6, Cd= | 0.036466
alpha (deg) | Cl | Cd | Cm | Cl/Cd
-20 | -1.308 | 0.2904 | 0.034 | -4.502
-19.5 | -1.265 | 0.2769 | 0.032 | -4.567
-19 | -1.23 | 0.26676 | 0.031 | -4.612
-18.5 | -1.207 | 0.2606 | 0.031 | -4.633
-18 | -1.161 | 0.23894 | 0.028 | -4.858
-17.5 | -1.188 | 0.21813 | 0.033 | -5.445
-17 | -1.673 | 0.15771 | 0.033 | -10.607
-16.5 | -1.754 | 0.13985 | 0.033 | -12.539
-16 | -1.782 | 0.12676 | 0.032 | -14.061
-15.5 | -1.789 | 0.11544 | 0.031 | -15.495
-15 | -1.781 | 0.10641 | 0.03 | -16.74
-14.5 | -1.764 | 0.09789 | 0.03 | -18.019
-14 | -1.736 | 0.0911 | 0.029 | -19.05
-13.5 | -1.702 | 0.08513 | 0.028 | -19.988
-13 | -1.663 | 0.07962 | 0.027 | -20.887
-12.5 | -1.62 | 0.07491 | 0.026 | -21.627
-12 | -1.572 | 0.07298 | 0.025 | -21.537
-11.5 | -1.524 | 0.06686 | 0.024 | -22.794
-11 | -1.471 | 0.06309 | 0.023 | -23.319
-10.5 | -1.417 | 0.05989 | 0.022 | -23.656
-10 | -1.361 | 0.0572 | 0.021 | -23.79
-9.5 | -1.303 | 0.05464 | 0.02 | -23.843
-9 | -1.243 | 0.0523 | 0.019 | -23.762
-8.5 | -1.181 | 0.05001 | 0.018 | -23.621
-8 | -1.118 | 0.04796 | 0.017 | -23.319
-7.5 | -1.055 | 0.04604 | 0.016 | -22.913
-7 | -0.99 | 0.04438 | 0.015 | -22.311
-6.5 | -0.925 | 0.04287 | 0.014 | -21.564
-6 | -0.858 | 0.04153 | 0.013 | -20.662
-5.5 | -0.79 | 0.03915 | 0.012 | -20.189
-5 | -0.723 | 0.03792 | 0.011 | -19.056
-4.5 | -0.654 | 0.03622 | 0.01 | -18.046
-4 | -0.584 | 0.0366 | 0.009 | -15.952
-3.5 | -0.513 | 0.0357 | 0.008 | -14.378
-3 | -0.442 | 0.03494 | 0.007 | -12.646
-2.5 | -0.37 | 0.03426 | 0.006 | -10.801
-2 | -0.298 | 0.03366 | 0.005 | -8.842
-1.5 | -0.225 | 0.03311 | 0.003 | -6.783
-1 | -0.151 | 0.03265 | 0.002 | -4.613
-0.5 | -0.076 | 0.03225 | 0.001 | -2.349
0 | 0 | 0.03189 | 0 | 0
0.5 | 0.076 | 0.03227 | -0.001 | 2.347
1 | 0.151 | 0.03266 | -0.002 | 4.612
1.5 | 0.225 | 0.03313 | -0.003 | 6.776
2 | 0.298 | 0.03367 | -0.005 | 8.84
2.5 | 0.37 | 0.03426 | -0.006 | 10.801
3 | 0.442 | 0.03494 | -0.007 | 12.646
3.5 | 0.513 | 0.03571 | -0.008 | 14.37
4 | 0.584 | 0.03656 | -0.009 | 15.969
4.5 | 0.654 | 0.03615 | -0.01 | 18.08
5 | 0.723 | 0.03785 | -0.011 | 19.086
5.5 | 0.79 | 0.0391 | -0.012 | 20.216
6 | 0.858 | 0.0415 | -0.013 | 20.667
6.5 | 0.925 | 0.04281 | -0.014 | 21.6
7 | 0.99 | 0.04432 | -0.015 | 22.343
7.5 | 1.055 | 0.04605 | -0.016 | 22.902
8 | 1.118 | 0.04795 | -0.017 | 23.324
8.5 | 1.181 | 0.05015 | -0.018 | 23.554
9 | 1.243 | 0.05224 | -0.019 | 23.794
9.5 | 1.303 | 0.0546 | -0.02 | 23.866
10 | 1.361 | 0.05716 | -0.021 | 23.81
10.5 | 1.417 | 0.05986 | -0.022 | 23.672
11 | 1.471 | 0.06288 | -0.023 | 23.399
11.5 | 1.524 | 0.06652 | -0.024 | 22.911
12 | 1.574 | 0.07076 | -0.025 | 22.244
12.5 | 1.62 | 0.0751 | -0.026 | 21.572
13 | 1.663 | 0.07939 | -0.027 | 20.943
13.5 | 1.702 | 0.08526 | -0.028 | 19.958
14 | 1.736 | 0.0913 | -0.029 | 19.008
14.5 | 1.764 | 0.09826 | -0.03 | 17.952
15 | 1.781 | 0.10679 | -0.03 | 16.681
15.5 | 1.789 | 0.11529 | -0.031 | 15.516
16 | 1.782 | 0.12683 | -0.032 | 14.053
16.5 | 1.754 | 0.14023 | -0.033 | 12.505
17 | 1.673 | 0.15881 | -0.033 | 10.533
17.5 | 1.188 | 0.21951 | -0.033 | 5.41
18 | 1.161 | 0.24487 | -0.028 | 4.74
18.5 | 1.208 | 0.26018 | -0.031 | 4.642
19 | 1.23 | 0.26611 | -0.031 | 4.623
19.5 | 1.263 | 0.28133 | -0.032 | 4.491
20 | 1.308 | 0.29016 | -0.034 | 4.506

## 32. Re 500k Mach 0.50 (2)
BIGFOIL.COM POLAR EXPORT
e863
EPPLER 863 STRUT |  |  |  | Cl Max: | 0.1864 | at alpha= | 4 | deg
XFOIL ncrit=9 |  |  |  | L/D Max: | 6.6219 | at alpha= | 2.5 | deg
Re: | 500000 |  |  | Cd Min: | 0.04298 | at alpha= | -4.5 | deg
Mach: | 0.5 |  |  | Cl=0 at alpha= | 0 | deg
|  |  |  | @ Cl=0.1, Cd= | 0.024607
|  |  |  | @ Cl=0.4, Cd= | 0.0426
|  |  |  | @ Cl=0.6, Cd= | 0.0426
alpha (deg) | Cl | Cd | Cm | Cl/Cd
-5 | -0.1105 | 0.04263 | -0.0465 | -2.5921
-4.5 | -0.0379 | 0.04298 | -0.0473 | -0.88181
-4 | -0.1857 | 0.03066 | -0.0394 | -6.0568
-3.5 | -0.1415 | 0.02975 | -0.0384 | -4.7563
-3 | -0.1416 | 0.02745 | -0.0337 | -5.1585
-2.5 | -0.1674 | 0.02535 | -0.0237 | -6.6036
-2 | -0.1551 | 0.02477 | -0.0162 | -6.2616
-1.5 | -0.1148 | 0.02467 | -0.0123 | -4.6534
-1 | -0.0747 | 0.02451 | -0.0084 | -3.0477
-0.5 | -0.0353 | 0.02425 | -0.0044 | -1.4557
0 | 0 | 0.02432 | 0 | 0
0.5 | 0.0353 | 0.02425 | 0.0044 | 1.4557
1 | 0.0748 | 0.0245 | 0.0084 | 3.0531
1.5 | 0.1149 | 0.02467 | 0.0123 | 4.6575
2 | 0.1553 | 0.02477 | 0.0162 | 6.2697
2.5 | 0.1678 | 0.02534 | 0.0237 | 6.6219
3 | 0.1419 | 0.02744 | 0.0336 | 5.1713
3.5 | 0.1421 | 0.02973 | 0.0384 | 4.7797
4 | 0.1864 | 0.03065 | 0.0393 | 6.0816
4.5 | 0.039 | 0.04295 | 0.0472 | 0.90803
5 | 0.1116 | 0.0426 | 0.0463 | 2.6197

## 33. Re 750k Mach 0.00 (1)
BIGFOIL.COM POLAR EXPORT
e863
EPPLER 863 STRUT |  |  |  | Cl Max: | 2.261 | at alpha= | 20 | deg
JavaFoil+Calcfoil stall+Eppler ext transition |  |  |  | L/D Max: | 34.998 | at alpha= | 12.5 | deg
Re: | 750000 |  |  | Cd Min: | 0.02291 | at alpha= | 0 | deg
Mach: | 0 |  |  | Cl=0 at alpha= | 0 | deg
|  |  |  | @ Cl=0.1, Cd= | 0.025355
|  |  |  | @ Cl=0.4, Cd= | 0.027043
|  |  |  | @ Cl=0.6, Cd= | 0.027869
alpha (deg) | Cl | Cd | Cm | Cl/Cd
-20 | -2.261 | 0.08398 | 0.035 | -26.923
-19.5 | -2.221 | 0.08034 | 0.034 | -27.65
-19 | -2.179 | 0.07665 | 0.034 | -28.432
-18.5 | -2.136 | 0.07331 | 0.033 | -29.138
-18 | -2.093 | 0.07016 | 0.032 | -29.829
-17.5 | -2.048 | 0.06732 | 0.032 | -30.425
-17 | -2.003 | 0.06429 | 0.031 | -31.149
-16.5 | -1.956 | 0.06153 | 0.03 | -31.786
-16 | -1.907 | 0.05886 | 0.029 | -32.406
-15.5 | -1.858 | 0.05643 | 0.029 | -32.931
-15 | -1.808 | 0.05416 | 0.028 | -33.389
-14.5 | -1.758 | 0.05195 | 0.027 | -33.839
-14 | -1.706 | 0.0496 | 0.026 | -34.406
-13.5 | -1.654 | 0.04753 | 0.026 | -34.801
-13 | -1.601 | 0.04577 | 0.025 | -34.97
-12.5 | -1.546 | 0.04419 | 0.024 | -34.998
-12 | -1.492 | 0.04264 | 0.023 | -34.985
-11.5 | -1.436 | 0.0411 | 0.022 | -34.946
-11 | -1.381 | 0.03954 | 0.021 | -34.917
-10.5 | -1.324 | 0.03811 | 0.021 | -34.755
-10 | -1.268 | 0.03681 | 0.02 | -34.431
-9.5 | -1.21 | 0.03557 | 0.019 | -34.009
-9 | -1.152 | 0.03449 | 0.018 | -33.389
-8.5 | -1.093 | 0.03349 | 0.017 | -32.622
-8 | -1.033 | 0.03261 | 0.016 | -31.683
-7.5 | -0.973 | 0.03177 | 0.015 | -30.629
-7 | -0.913 | 0.03099 | 0.014 | -29.453
-6.5 | -0.852 | 0.03019 | 0.013 | -28.215
-6 | -0.79 | 0.02953 | 0.012 | -26.761
-5.5 | -0.728 | 0.02885 | 0.011 | -25.248
-5 | -0.666 | 0.02835 | 0.01 | -23.483
-4.5 | -0.602 | 0.02788 | 0.009 | -21.609
-4 | -0.538 | 0.02753 | 0.008 | -19.544
-3.5 | -0.473 | 0.02725 | 0.007 | -17.355
-3 | -0.407 | 0.02706 | 0.006 | -15.046
-2.5 | -0.341 | 0.0269 | 0.005 | -12.667
-2 | -0.274 | 0.02675 | 0.004 | -10.226
-1.5 | -0.206 | 0.02669 | 0.003 | -7.713
-1 | -0.138 | 0.02541 | 0.002 | -5.419
-0.5 | -0.069 | 0.02531 | 0.001 | -2.727
0 | 0 | 0.02291 | 0 | 0
0.5 | 0.069 | 0.02531 | -0.001 | 2.727
1 | 0.138 | 0.02541 | -0.002 | 5.419
1.5 | 0.206 | 0.02669 | -0.003 | 7.713
2 | 0.274 | 0.02675 | -0.004 | 10.226
2.5 | 0.341 | 0.0269 | -0.005 | 12.667
3 | 0.407 | 0.02706 | -0.006 | 15.046
3.5 | 0.473 | 0.02725 | -0.007 | 17.355
4 | 0.538 | 0.02753 | -0.008 | 19.544
4.5 | 0.602 | 0.02788 | -0.009 | 21.609
5 | 0.666 | 0.02835 | -0.01 | 23.483
5.5 | 0.728 | 0.02885 | -0.011 | 25.248
6 | 0.79 | 0.02953 | -0.012 | 26.761
6.5 | 0.852 | 0.03019 | -0.013 | 28.215
7 | 0.913 | 0.03099 | -0.014 | 29.453
7.5 | 0.973 | 0.03177 | -0.015 | 30.629
8 | 1.033 | 0.03261 | -0.016 | 31.683
8.5 | 1.093 | 0.03349 | -0.017 | 32.622
9 | 1.152 | 0.03449 | -0.018 | 33.389
9.5 | 1.21 | 0.03557 | -0.019 | 34.009
10 | 1.268 | 0.03681 | -0.02 | 34.431
10.5 | 1.324 | 0.03811 | -0.021 | 34.755
11 | 1.381 | 0.03954 | -0.021 | 34.917
11.5 | 1.436 | 0.0411 | -0.022 | 34.946
12 | 1.492 | 0.04264 | -0.023 | 34.985
12.5 | 1.546 | 0.04419 | -0.024 | 34.998
13 | 1.601 | 0.04577 | -0.025 | 34.97
13.5 | 1.654 | 0.04753 | -0.026 | 34.801
14 | 1.706 | 0.0496 | -0.026 | 34.406
14.5 | 1.758 | 0.05195 | -0.027 | 33.839
15 | 1.808 | 0.05416 | -0.028 | 33.389
15.5 | 1.858 | 0.05643 | -0.029 | 32.931
16 | 1.907 | 0.05886 | -0.029 | 32.406
16.5 | 1.956 | 0.06153 | -0.03 | 31.786
17 | 2.003 | 0.06429 | -0.031 | 31.149
17.5 | 2.048 | 0.06732 | -0.032 | 30.425
18 | 2.093 | 0.07016 | -0.032 | 29.829
18.5 | 2.136 | 0.07331 | -0.033 | 29.138
19 | 2.179 | 0.07665 | -0.034 | 28.432
19.5 | 2.221 | 0.08034 | -0.034 | 27.65
20 | 2.261 | 0.08398 | -0.035 | 26.923

## 34. Re 750k Mach 0.00 (2)
BIGFOIL.COM POLAR EXPORT
e863
EPPLER 863 STRUT |  |  |  | Cl Max: | 1.2641 | at alpha= | 15.5 | deg
XFOIL ncrit=9 |  |  |  | L/D Max: | 56.6039 | at alpha= | 9.5 | deg
Re: | 750000 |  |  | Cd Min: | 0.09516 | at alpha= | -20 | deg
Mach: | 0 |  |  | Cl=0 at alpha= | 0 | deg
|  |  |  | @ Cl=0.1, Cd= | 0.014219
|  |  |  | @ Cl=0.4, Cd= | 0.014415
|  |  |  | @ Cl=0.6, Cd= | 0.01476
alpha (deg) | Cl | Cd | Cm | Cl/Cd
-20 | -1.2434 | 0.09516 | 0.0004 | -13.0664
-19.5 | -1.2253 | 0.09153 | -0.0009 | -13.3869
-19 | -1.2309 | 0.08526 | -0.0021 | -14.437
-18.5 | -1.2325 | 0.07954 | -0.0031 | -15.4953
-18 | -1.2293 | 0.07439 | -0.004 | -16.5251
-17.5 | -1.2517 | 0.06834 | -0.0022 | -18.3158
-17 | -1.2465 | 0.06385 | -0.0025 | -19.5223
-16.5 | -1.2572 | 0.05758 | -0.0028 | -21.834
-16 | -1.257 | 0.05259 | -0.003 | -23.9019
-15.5 | -1.2601 | 0.04732 | -0.0031 | -26.6293
-15 | -1.259 | 0.04256 | -0.0031 | -29.5818
-14.5 | -1.2543 | 0.03821 | -0.0029 | -32.8265
-14 | -1.2456 | 0.03437 | -0.0027 | -36.2409
-13.5 | -1.2356 | 0.03064 | -0.0025 | -40.3264
-13 | -1.2151 | 0.02808 | -0.0019 | -43.2728
-12.5 | -1.1928 | 0.02559 | -0.0017 | -46.612
-12 | -1.1656 | 0.02355 | -0.0013 | -49.4947
-11.5 | -1.1354 | 0.02188 | -0.0008 | -51.8921
-11 | -1.1022 | 0.02045 | -0.0003 | -53.8973
-10.5 | -1.0687 | 0.01921 | 0.0005 | -55.6325
-10 | -1.0296 | 0.01829 | 0.0012 | -56.2931
-9.5 | -0.9906 | 0.01754 | 0.002 | -56.4766
-9 | -0.9504 | 0.01687 | 0.003 | -56.3367
-8.5 | -0.9096 | 0.01631 | 0.0042 | -55.7695
-8 | -0.865 | 0.01582 | 0.005 | -54.6776
-7.5 | -0.826 | 0.01556 | 0.0071 | -53.0848
-7 | -0.7873 | 0.01537 | 0.0095 | -51.2232
-6.5 | -0.74 | 0.01522 | 0.0103 | -48.6202
-6 | -0.6878 | 0.01493 | 0.0102 | -46.0683
-5.5 | -0.6353 | 0.01479 | 0.0101 | -42.9547
-5 | -0.5811 | 0.01475 | 0.0098 | -39.3966
-4.5 | -0.5252 | 0.01464 | 0.0092 | -35.8743
-4 | -0.4686 | 0.01457 | 0.0085 | -32.162
-3.5 | -0.4112 | 0.01446 | 0.0076 | -28.4371
-3 | -0.3537 | 0.01423 | 0.0067 | -24.8559
-2.5 | -0.2961 | 0.01429 | 0.0058 | -20.7208
-2 | -0.2372 | 0.01429 | 0.0047 | -16.599
-1.5 | -0.1778 | 0.01424 | 0.0035 | -12.486
-1 | -0.1182 | 0.01425 | 0.0023 | -8.2947
-0.5 | -0.0587 | 0.01415 | 0.0011 | -4.1484
0 | 0 | 0.01402 | 0 | 0
0.5 | 0.0587 | 0.01415 | -0.0011 | 4.1484
1 | 0.1182 | 0.01425 | -0.0023 | 8.2947
1.5 | 0.1778 | 0.01424 | -0.0035 | 12.486
2 | 0.2372 | 0.01429 | -0.0047 | 16.599
2.5 | 0.2961 | 0.01429 | -0.0058 | 20.7208
3 | 0.3537 | 0.01423 | -0.0067 | 24.8559
3.5 | 0.4113 | 0.01446 | -0.0076 | 28.444
4 | 0.4687 | 0.01457 | -0.0085 | 32.1688
4.5 | 0.5253 | 0.01464 | -0.0092 | 35.8811
5 | 0.5813 | 0.01475 | -0.0098 | 39.4102
5.5 | 0.6356 | 0.01478 | -0.0101 | 43.0041
6 | 0.6881 | 0.01493 | -0.0102 | 46.0884
6.5 | 0.7403 | 0.01521 | -0.0103 | 48.6719
7 | 0.7878 | 0.01537 | -0.0095 | 51.2557
7.5 | 0.8268 | 0.01556 | -0.0072 | 53.1362
8 | 0.8657 | 0.01582 | -0.0052 | 54.7219
8.5 | 0.9105 | 0.0163 | -0.0044 | 55.8589
9 | 0.9514 | 0.01686 | -0.0032 | 56.4294
9.5 | 0.9917 | 0.01752 | -0.0022 | 56.6039
10 | 1.0308 | 0.01828 | -0.0014 | 56.3895
10.5 | 1.0701 | 0.01919 | -0.0008 | 55.7634
11 | 1.1039 | 0.02043 | 0 | 54.0333
11.5 | 1.1373 | 0.02185 | 0.0005 | 52.0503
12 | 1.1676 | 0.02351 | 0.001 | 49.664
12.5 | 1.195 | 0.02555 | 0.0013 | 46.771
13 | 1.2178 | 0.02801 | 0.0016 | 43.4773
13.5 | 1.2386 | 0.03057 | 0.0021 | 40.5168
14 | 1.2488 | 0.03429 | 0.0022 | 36.4188
14.5 | 1.2578 | 0.03812 | 0.0025 | 32.9958
15 | 1.2628 | 0.04246 | 0.0026 | 29.7409
15.5 | 1.2641 | 0.04721 | 0.0026 | 26.7761
16 | 1.2613 | 0.05247 | 0.0025 | 24.0385
16.5 | 1.2614 | 0.05748 | 0.0023 | 21.945
17.5 | 1.2569 | 0.06815 | 0.0016 | 18.4431
18 | 1.2343 | 0.07426 | 0.0034 | 16.6213
18.5 | 1.2373 | 0.07944 | 0.0025 | 15.5753
19 | 1.2355 | 0.08519 | 0.0014 | 14.5029
19.5 | 1.2303 | 0.09144 | 0.0002 | 13.4547
20 | 1.2481 | 0.09511 | -0.0011 | 13.1227

## 35. Re 750k Mach 0.10 (1)
BIGFOIL.COM POLAR EXPORT
e863
EPPLER 863 STRUT |  |  |  | Cl Max: | 2.263 | at alpha= | 20 | deg
JavaFoil+Calcfoil stall+Eppler ext transition |  |  |  | L/D Max: | 34.73 | at alpha= | 12 | deg
Re: | 750000 |  |  | Cd Min: | 0.02294 | at alpha= | 0 | deg
Mach: | 0.1 |  |  | Cl=0 at alpha= | 0 | deg
|  |  |  | @ Cl=0.1, Cd= | 0.025419
|  |  |  | @ Cl=0.4, Cd= | 0.02714
|  |  |  | @ Cl=0.6, Cd= | 0.028016
alpha (deg) | Cl | Cd | Cm | Cl/Cd
-20 | -2.263 | 0.08543 | 0.035 | -26.487
-19.5 | -2.224 | 0.08168 | 0.034 | -27.224
-19 | -2.182 | 0.07803 | 0.034 | -27.964
-18.5 | -2.14 | 0.0746 | 0.033 | -28.683
-18 | -2.096 | 0.07135 | 0.032 | -29.376
-17.5 | -2.052 | 0.06843 | 0.032 | -29.982
-17 | -2.007 | 0.06532 | 0.031 | -30.717
-16.5 | -1.96 | 0.06249 | 0.03 | -31.362
-16 | -1.912 | 0.05971 | 0.029 | -32.022
-15.5 | -1.863 | 0.0573 | 0.029 | -32.511
-15 | -1.813 | 0.05493 | 0.028 | -33.007
-14.5 | -1.762 | 0.05268 | 0.027 | -33.452
-14 | -1.711 | 0.05034 | 0.026 | -33.991
-13.5 | -1.659 | 0.04819 | 0.026 | -34.413
-13 | -1.605 | 0.04635 | 0.025 | -34.636
-12.5 | -1.551 | 0.04472 | 0.024 | -34.685
-12 | -1.497 | 0.04309 | 0.023 | -34.73
-11.5 | -1.441 | 0.0416 | 0.022 | -34.636
-11 | -1.385 | 0.04009 | 0.021 | -34.545
-10.5 | -1.329 | 0.03855 | 0.021 | -34.46
-10 | -1.272 | 0.03721 | 0.02 | -34.176
-9.5 | -1.214 | 0.03593 | 0.019 | -33.782
-9 | -1.155 | 0.03481 | 0.018 | -33.186
-8.5 | -1.096 | 0.03381 | 0.017 | -32.421
-8 | -1.037 | 0.0329 | 0.016 | -31.506
-7.5 | -0.976 | 0.03203 | 0.015 | -30.482
-7 | -0.916 | 0.03126 | 0.014 | -29.293
-6.5 | -0.854 | 0.03044 | 0.013 | -28.074
-6 | -0.793 | 0.02975 | 0.012 | -26.657
-5.5 | -0.731 | 0.02905 | 0.011 | -25.155
-5 | -0.668 | 0.02853 | 0.01 | -23.41
-4.5 | -0.604 | 0.02804 | 0.009 | -21.554
-4 | -0.54 | 0.02766 | 0.008 | -19.522
-3.5 | -0.475 | 0.02738 | 0.007 | -17.337
-3 | -0.409 | 0.02716 | 0.006 | -15.048
-2.5 | -0.342 | 0.02701 | 0.005 | -12.66
-2 | -0.275 | 0.02684 | 0.004 | -10.234
-1.5 | -0.207 | 0.02563 | 0.003 | -8.066
-1 | -0.138 | 0.02548 | 0.002 | -5.426
-0.5 | -0.069 | 0.02537 | 0.001 | -2.733
0 | 0 | 0.02294 | 0 | 0
0.5 | 0.069 | 0.02537 | -0.001 | 2.733
1 | 0.138 | 0.02548 | -0.002 | 5.426
1.5 | 0.207 | 0.02563 | -0.003 | 8.066
2 | 0.275 | 0.02684 | -0.004 | 10.234
2.5 | 0.342 | 0.02701 | -0.005 | 12.66
3 | 0.409 | 0.02716 | -0.006 | 15.048
3.5 | 0.475 | 0.02738 | -0.007 | 17.337
4 | 0.54 | 0.02766 | -0.008 | 19.522
4.5 | 0.604 | 0.02804 | -0.009 | 21.554
5 | 0.668 | 0.02853 | -0.01 | 23.41
5.5 | 0.731 | 0.02905 | -0.011 | 25.155
6 | 0.793 | 0.02975 | -0.012 | 26.657
6.5 | 0.854 | 0.03044 | -0.013 | 28.074
7 | 0.916 | 0.03126 | -0.014 | 29.293
7.5 | 0.976 | 0.03203 | -0.015 | 30.482
8 | 1.037 | 0.0329 | -0.016 | 31.506
8.5 | 1.096 | 0.03381 | -0.017 | 32.421
9 | 1.155 | 0.03481 | -0.018 | 33.186
9.5 | 1.214 | 0.03593 | -0.019 | 33.782
10 | 1.272 | 0.03721 | -0.02 | 34.176
10.5 | 1.329 | 0.03855 | -0.021 | 34.46
11 | 1.385 | 0.04009 | -0.021 | 34.545
11.5 | 1.441 | 0.0416 | -0.022 | 34.636
12 | 1.497 | 0.04309 | -0.023 | 34.73
12.5 | 1.551 | 0.04472 | -0.024 | 34.685
13 | 1.605 | 0.04635 | -0.025 | 34.636
13.5 | 1.659 | 0.04819 | -0.026 | 34.413
14 | 1.711 | 0.05034 | -0.026 | 33.991
14.5 | 1.762 | 0.05268 | -0.027 | 33.452
15 | 1.813 | 0.05493 | -0.028 | 33.007
15.5 | 1.863 | 0.0573 | -0.029 | 32.511
16 | 1.912 | 0.05971 | -0.029 | 32.022
16.5 | 1.96 | 0.06249 | -0.03 | 31.362
17 | 2.007 | 0.06532 | -0.031 | 30.717
17.5 | 2.052 | 0.06843 | -0.032 | 29.982
18 | 2.096 | 0.07135 | -0.032 | 29.376
18.5 | 2.14 | 0.0746 | -0.033 | 28.683
19 | 2.182 | 0.07803 | -0.034 | 27.964
19.5 | 2.224 | 0.08168 | -0.034 | 27.224
20 | 2.263 | 0.08543 | -0.035 | 26.487

## 36. Re 750k Mach 0.10 (2)
BIGFOIL.COM POLAR EXPORT
e863
EPPLER 863 STRUT |  |  |  | Cl Max: | 1.2522 | at alpha= | 15.5 | deg
XFOIL ncrit=9 |  |  |  | L/D Max: | 55.1338 | at alpha= | 9.5 | deg
Re: | 750000 |  |  | Cd Min: | 0.09935 | at alpha= | -20 | deg
Mach: | 0.1 |  |  | Cl=0 at alpha= | 0 | deg
|  |  |  | @ Cl=0.1, Cd= | 0.01433
|  |  |  | @ Cl=0.4, Cd= | 0.014561
|  |  |  | @ Cl=0.6, Cd= | 0.014885
alpha (deg) | Cl | Cd | Cm | Cl/Cd
-20 | -1.2154 | 0.09935 | -0.0002 | -12.2335
-19.5 | -1.2108 | 0.09413 | -0.0016 | -12.8631
-19 | -1.2207 | 0.08733 | -0.0029 | -13.978
-18.5 | -1.2051 | 0.08336 | -0.004 | -14.4566
-18 | -1.2153 | 0.07671 | -0.0049 | -15.8428
-17.5 | -1.2232 | 0.07228 | -0.0031 | -16.9231
-17 | -1.2254 | 0.06682 | -0.0036 | -18.3388
-16.5 | -1.2351 | 0.06059 | -0.004 | -20.3846
-16 | -1.2301 | 0.05599 | -0.0043 | -21.97
-15.5 | -1.2477 | 0.04919 | -0.0044 | -25.3649
-15 | -1.2353 | 0.04551 | -0.0045 | -27.1435
-14.5 | -1.2435 | 0.03983 | -0.0044 | -31.2202
-14 | -1.229 | 0.0365 | -0.0041 | -33.6712
-13.5 | -1.221 | 0.03253 | -0.0039 | -37.5346
-13 | -1.2033 | 0.02962 | -0.0034 | -40.6246
-12.5 | -1.1826 | 0.02697 | -0.0031 | -43.8487
-12 | -1.1605 | 0.02445 | -0.0027 | -47.4642
-11.5 | -1.1292 | 0.02282 | -0.0022 | -49.4829
-11 | -1.0974 | 0.0212 | -0.0018 | -51.7642
-10.5 | -1.0648 | 0.01982 | -0.001 | -53.7235
-10 | -1.0265 | 0.01882 | -0.0004 | -54.543
-9.5 | -0.988 | 0.01795 | 0.0005 | -55.0418
-9 | -0.9478 | 0.01723 | 0.0015 | -55.0087
-8.5 | -0.9089 | 0.01663 | 0.0029 | -54.6542
-8 | -0.8633 | 0.01611 | 0.0035 | -53.5878
-7.5 | -0.8216 | 0.01573 | 0.005 | -52.2314
-7 | -0.7852 | 0.01552 | 0.0079 | -50.5928
-6.5 | -0.74 | 0.01535 | 0.0092 | -48.2085
-6 | -0.6896 | 0.01514 | 0.0095 | -45.5482
-5.5 | -0.6369 | 0.01494 | 0.0094 | -42.6305
-5 | -0.5827 | 0.01486 | 0.0092 | -39.2127
-4.5 | -0.5268 | 0.01475 | 0.0087 | -35.7153
-4 | -0.4702 | 0.01467 | 0.0081 | -32.0518
-3.5 | -0.4129 | 0.01463 | 0.0074 | -28.2228
-3 | -0.3551 | 0.01436 | 0.0064 | -24.7284
-2.5 | -0.2976 | 0.01444 | 0.0056 | -20.6094
-2 | -0.2382 | 0.01437 | 0.0045 | -16.5762
-1.5 | -0.1785 | 0.01433 | 0.0034 | -12.4564
-1 | -0.1187 | 0.01433 | 0.0022 | -8.2833
-0.5 | -0.0588 | 0.01433 | 0.0011 | -4.1033
0 | 0 | 0.01413 | 0 | 0
0.5 | 0.0588 | 0.01433 | -0.0011 | 4.1033
1 | 0.1188 | 0.01433 | -0.0022 | 8.2903
1.5 | 0.1785 | 0.01432 | -0.0034 | 12.4651
2 | 0.2382 | 0.01437 | -0.0045 | 16.5762
2.5 | 0.2976 | 0.01444 | -0.0056 | 20.6094
3 | 0.3552 | 0.01436 | -0.0064 | 24.7354
3.5 | 0.413 | 0.01462 | -0.0074 | 28.249
4 | 0.4703 | 0.01467 | -0.0081 | 32.0586
4.5 | 0.5269 | 0.01475 | -0.0087 | 35.722
5 | 0.5829 | 0.01486 | -0.0092 | 39.2261
5.5 | 0.6371 | 0.01494 | -0.0095 | 42.6439
6 | 0.6899 | 0.01514 | -0.0096 | 45.568
6.5 | 0.7404 | 0.01535 | -0.0092 | 48.2345
7 | 0.7859 | 0.01552 | -0.008 | 50.6379
7.5 | 0.8224 | 0.01573 | -0.0052 | 52.2823
8 | 0.8641 | 0.0161 | -0.0036 | 53.6708
8.5 | 0.9097 | 0.01663 | -0.003 | 54.7023
9 | 0.9488 | 0.01722 | -0.0016 | 55.0987
9.5 | 0.9891 | 0.01794 | -0.0007 | 55.1338
10 | 1.0278 | 0.0188 | 0.0001 | 54.6702
10.5 | 1.0663 | 0.0198 | 0.0008 | 53.8535
11 | 1.0991 | 0.02118 | 0.0015 | 51.8933
11.5 | 1.1312 | 0.02278 | 0.002 | 49.6576
12 | 1.1627 | 0.02441 | 0.0024 | 47.6321
12.5 | 1.185 | 0.02692 | 0.0028 | 44.0193
13 | 1.206 | 0.02957 | 0.0031 | 40.7846
13.5 | 1.2238 | 0.03248 | 0.0035 | 37.6786
14 | 1.2326 | 0.0364 | 0.0037 | 33.8626
14.5 | 1.247 | 0.03975 | 0.0039 | 31.3711
15 | 1.2393 | 0.04539 | 0.004 | 27.3034
15.5 | 1.2522 | 0.04903 | 0.0039 | 25.5395
16 | 1.2346 | 0.05586 | 0.0038 | 22.1017
16.5 | 1.2406 | 0.06038 | 0.0035 | 20.5465
17 | 1.2303 | 0.06667 | 0.003 | 18.4536
17.5 | 1.2279 | 0.07216 | 0.0025 | 17.0164
18 | 1.2198 | 0.07663 | 0.0043 | 15.918
18.5 | 1.2099 | 0.08327 | 0.0034 | 14.5298
19 | 1.2253 | 0.08726 | 0.0022 | 14.0419
19.5 | 1.2155 | 0.09407 | 0.0009 | 12.9212
20 | 1.2205 | 0.09926 | -0.0005 | 12.296

## 37. Re 750k Mach 0.25 (1)
BIGFOIL.COM POLAR EXPORT
e863
EPPLER 863 STRUT |  |  |  | Cl Max: | 2.263 | at alpha= | 20 | deg
JavaFoil+Calcfoil stall+Eppler ext transition |  |  |  | L/D Max: | 33.073 | at alpha= | 11 | deg
Re: | 750000 |  |  | Cd Min: | 0.02528 | at alpha= | -1 | deg
Mach: | 0.25 |  |  | Cl=0 at alpha= | 0 | deg
|  |  |  | @ Cl=0.1, Cd= | 0.026153
|  |  |  | @ Cl=0.4, Cd= | 0.027762
|  |  |  | @ Cl=0.6, Cd= | 0.028851
alpha (deg) | Cl | Cd | Cm | Cl/Cd
-20 | -2.263 | 0.09465 | 0.036 | -23.904
-19.5 | -2.228 | 0.09036 | 0.035 | -24.66
-19 | -2.19 | 0.08618 | 0.034 | -25.411
-18.5 | -2.151 | 0.08211 | 0.034 | -26.192
-18 | -2.11 | 0.07827 | 0.033 | -26.959
-17.5 | -2.068 | 0.07497 | 0.032 | -27.583
-17 | -2.024 | 0.07152 | 0.032 | -28.301
-16.5 | -1.979 | 0.06841 | 0.031 | -28.933
-16 | -1.933 | 0.06527 | 0.03 | -29.612
-15.5 | -1.885 | 0.06221 | 0.029 | -30.307
-15 | -1.836 | 0.05945 | 0.028 | -30.888
-14.5 | -1.787 | 0.05689 | 0.028 | -31.403
-14 | -1.735 | 0.05436 | 0.027 | -31.918
-13.5 | -1.683 | 0.052 | 0.026 | -32.357
-13 | -1.629 | 0.0498 | 0.025 | -32.714
-12.5 | -1.576 | 0.04783 | 0.024 | -32.943
-12 | -1.521 | 0.04601 | 0.024 | -33.054
-11.5 | -1.465 | 0.04431 | 0.023 | -33.067
-11 | -1.409 | 0.04259 | 0.022 | -33.073
-10.5 | -1.351 | 0.04105 | 0.021 | -32.915
-10 | -1.293 | 0.03953 | 0.02 | -32.712
-9.5 | -1.235 | 0.03806 | 0.019 | -32.447
-9 | -1.176 | 0.03674 | 0.018 | -32.002
-8.5 | -1.116 | 0.03556 | 0.017 | -31.375
-8 | -1.055 | 0.03453 | 0.016 | -30.56
-7.5 | -0.994 | 0.03353 | 0.015 | -29.646
-7 | -0.932 | 0.03268 | 0.015 | -28.527
-6.5 | -0.87 | 0.03179 | 0.014 | -27.362
-6 | -0.807 | 0.03096 | 0.013 | -26.071
-5.5 | -0.744 | 0.03021 | 0.012 | -24.628
-5 | -0.68 | 0.02954 | 0.011 | -23.017
-4.5 | -0.615 | 0.02896 | 0.01 | -21.245
-4 | -0.55 | 0.02849 | 0.009 | -19.304
-3.5 | -0.484 | 0.02813 | 0.008 | -17.194
-3 | -0.417 | 0.02782 | 0.007 | -14.981
-2.5 | -0.349 | 0.02759 | 0.005 | -12.652
-2 | -0.28 | 0.02628 | 0.004 | -10.674
-1.5 | -0.211 | 0.02607 | 0.003 | -8.102
-1 | -0.141 | 0.02528 | 0.002 | -5.592
-0.5 | -0.071 | 0.02677 | 0.001 | -2.65
0 | 0 | 0.02671 | 0 | 0
0.5 | 0.071 | 0.02677 | -0.001 | 2.65
1 | 0.141 | 0.02528 | -0.002 | 5.592
1.5 | 0.211 | 0.02607 | -0.003 | 8.102
2 | 0.28 | 0.02628 | -0.004 | 10.674
2.5 | 0.349 | 0.02759 | -0.005 | 12.652
3 | 0.417 | 0.02782 | -0.007 | 14.981
3.5 | 0.484 | 0.02813 | -0.008 | 17.194
4 | 0.55 | 0.02849 | -0.009 | 19.304
4.5 | 0.615 | 0.02896 | -0.01 | 21.245
5 | 0.68 | 0.02954 | -0.011 | 23.017
5.5 | 0.744 | 0.03021 | -0.012 | 24.628
6 | 0.807 | 0.03096 | -0.013 | 26.071
6.5 | 0.87 | 0.03179 | -0.014 | 27.362
7 | 0.932 | 0.03268 | -0.015 | 28.527
7.5 | 0.994 | 0.03353 | -0.015 | 29.646
8 | 1.055 | 0.03453 | -0.016 | 30.56
8.5 | 1.116 | 0.03556 | -0.017 | 31.375
9 | 1.176 | 0.03674 | -0.018 | 32.002
9.5 | 1.235 | 0.03806 | -0.019 | 32.447
10 | 1.293 | 0.03953 | -0.02 | 32.712
10.5 | 1.351 | 0.04105 | -0.021 | 32.915
11 | 1.409 | 0.04259 | -0.022 | 33.073
11.5 | 1.465 | 0.04431 | -0.023 | 33.067
12 | 1.521 | 0.04601 | -0.024 | 33.054
12.5 | 1.576 | 0.04783 | -0.024 | 32.943
13 | 1.629 | 0.0498 | -0.025 | 32.714
13.5 | 1.683 | 0.052 | -0.026 | 32.357
14 | 1.735 | 0.05436 | -0.027 | 31.918
14.5 | 1.787 | 0.05689 | -0.028 | 31.403
15 | 1.836 | 0.05945 | -0.028 | 30.888
15.5 | 1.885 | 0.06221 | -0.029 | 30.307
16 | 1.933 | 0.06527 | -0.03 | 29.612
16.5 | 1.979 | 0.06857 | -0.031 | 28.865
17 | 2.024 | 0.07152 | -0.032 | 28.301
17.5 | 2.068 | 0.07497 | -0.032 | 27.583
18 | 2.11 | 0.07827 | -0.033 | 26.959
18.5 | 2.151 | 0.08211 | -0.034 | 26.192
19 | 2.19 | 0.08618 | -0.034 | 25.411
19.5 | 2.228 | 0.09049 | -0.035 | 24.619
20 | 2.263 | 0.09465 | -0.036 | 23.904

## 38. Re 750k Mach 0.25 (2)
BIGFOIL.COM POLAR EXPORT
e863
EPPLER 863 STRUT |  |  |  | Cl Max: | 1.1336 | at alpha= | 14.5 | deg
XFOIL ncrit=9 |  |  |  | L/D Max: | 47.2955 | at alpha= | 8 | deg
Re: | 750000 |  |  | Cd Min: | 0.10835 | at alpha= | -19.5 | deg
Mach: | 0.25 |  |  | Cl=0 at alpha= | 0 | deg
|  |  |  | @ Cl=0.1, Cd= | 0.014867
|  |  |  | @ Cl=0.4, Cd= | 0.015271
|  |  |  | @ Cl=0.6, Cd= | 0.015669
alpha (deg) | Cl | Cd | Cm | Cl/Cd
-19.5 | -1.1289 | 0.10835 | -0.0046 | -10.419
-19 | -1.1202 | 0.10321 | -0.0063 | -10.8536
-18.5 | -1.1187 | 0.09912 | -0.0054 | -11.2863
-18 | -1.1245 | 0.09287 | -0.0064 | -12.1083
-17.5 | -1.1051 | 0.08909 | -0.0076 | -12.4043
-17 | -1.1204 | 0.08179 | -0.0086 | -13.6985
-16.5 | -1.1054 | 0.07766 | -0.0096 | -14.2338
-16 | -1.1087 | 0.07178 | -0.0103 | -15.4458
-15.5 | -1.1108 | 0.06611 | -0.0109 | -16.8023
-15 | -1.1059 | 0.06125 | -0.0113 | -18.0555
-14.5 | -1.1291 | 0.05386 | -0.0114 | -20.9636
-14 | -1.1102 | 0.05047 | -0.0116 | -21.9972
-13 | -1.1081 | 0.04071 | -0.0113 | -27.2194
-12.5 | -1.1137 | 0.03543 | -0.0109 | -31.4338
-12 | -1.0916 | 0.03268 | -0.0106 | -33.4027
-11.5 | -1.0767 | 0.02933 | -0.0101 | -36.7099
-11 | -1.0554 | 0.02662 | -0.0096 | -39.6469
-10 | -0.997 | 0.02261 | -0.0085 | -44.0955
-9.5 | -0.9647 | 0.02096 | -0.0077 | -46.0258
-9 | -0.9262 | 0.0198 | -0.0069 | -46.7778
-8.5 | -0.8874 | 0.01886 | -0.006 | -47.052
-8 | -0.849 | 0.01798 | -0.0046 | -47.2191
-7.5 | -0.8063 | 0.01722 | -0.0035 | -46.8235
-7 | -0.7618 | 0.01666 | -0.0022 | -45.7263
-6.5 | -0.7187 | 0.01626 | -0.0005 | -44.2005
-6 | -0.6838 | 0.01609 | 0.0029 | -42.4984
-5.5 | -0.6405 | 0.01597 | 0.005 | -40.1064
-5 | -0.5864 | 0.01557 | 0.0051 | -37.6622
-4.5 | -0.5322 | 0.01541 | 0.0054 | -34.536
-4 | -0.4762 | 0.01531 | 0.0053 | -31.1039
-3.5 | -0.4192 | 0.01523 | 0.0051 | -27.5246
-3 | -0.3622 | 0.01535 | 0.0049 | -23.5961
-2.5 | -0.3027 | 0.01506 | 0.0042 | -20.0996
-2 | -0.2427 | 0.01491 | 0.0034 | -16.2777
-1.5 | -0.1821 | 0.01487 | 0.0026 | -12.2461
-1 | -0.1212 | 0.01486 | 0.0017 | -8.1561
-0.5 | -0.0604 | 0.01488 | 0.0009 | -4.0591
0 | 0 | 0.01512 | 0 | 0
0.5 | 0.0604 | 0.01488 | -0.0009 | 4.0591
1 | 0.1212 | 0.01486 | -0.0017 | 8.1561
1.5 | 0.1821 | 0.01487 | -0.0026 | 12.2461
2 | 0.2428 | 0.01491 | -0.0034 | 16.2844
2.5 | 0.3028 | 0.01506 | -0.0042 | 20.1062
3 | 0.3623 | 0.01535 | -0.0049 | 23.6026
3.5 | 0.4193 | 0.01523 | -0.0052 | 27.5312
4 | 0.4763 | 0.01531 | -0.0054 | 31.1104
4.5 | 0.5324 | 0.01541 | -0.0054 | 34.549
5 | 0.5866 | 0.01557 | -0.0052 | 37.675
5.5 | 0.6409 | 0.01597 | -0.0051 | 40.1315
6 | 0.6844 | 0.01609 | -0.003 | 42.5357
6.5 | 0.7193 | 0.01626 | 0.0004 | 44.2374
7 | 0.7625 | 0.01665 | 0.0021 | 45.7958
7.5 | 0.8071 | 0.01721 | 0.0033 | 46.8972
8 | 0.8499 | 0.01797 | 0.0045 | 47.2955
8.5 | 0.8885 | 0.01885 | 0.0058 | 47.1353
9 | 0.9275 | 0.01978 | 0.0067 | 46.8908
9.5 | 0.9661 | 0.02094 | 0.0075 | 46.1366
10 | 0.9986 | 0.02258 | 0.0083 | 44.225
11 | 1.0575 | 0.02658 | 0.0093 | 39.7856
11.5 | 1.079 | 0.02928 | 0.0098 | 36.8511
12 | 1.0944 | 0.03261 | 0.0102 | 33.5603
12.5 | 1.1164 | 0.03538 | 0.0105 | 31.5546
13 | 1.1113 | 0.04063 | 0.0109 | 27.3517
14 | 1.1138 | 0.05039 | 0.0112 | 22.1036
14.5 | 1.1336 | 0.05371 | 0.0109 | 21.1059
15 | 1.1098 | 0.06116 | 0.0108 | 18.1458
15.5 | 1.1154 | 0.06598 | 0.0104 | 16.9051
16 | 1.1131 | 0.07169 | 0.0098 | 15.5266
16.5 | 1.1097 | 0.07759 | 0.009 | 14.3021
17 | 1.1246 | 0.08174 | 0.0081 | 13.7583
17.5 | 1.1096 | 0.08902 | 0.007 | 12.4646
18 | 1.1289 | 0.09283 | 0.0058 | 12.1609
18.5 | 1.1231 | 0.09908 | 0.0048 | 11.3353
19 | 1.1247 | 0.10319 | 0.0057 | 10.8993
19.5 | 1.1334 | 0.10835 | 0.0039 | 10.4605

## 39. Re 750k Mach 0.50 (1)
BIGFOIL.COM POLAR EXPORT
e863
EPPLER 863 STRUT |  |  |  | Cl Max: | 1.793 | at alpha= | 15.5 | deg
JavaFoil+Calcfoil stall+Eppler ext transition |  |  |  | L/D Max: | 26.216 | at alpha= | 9.5 | deg
Re: | 750000 |  |  | Cd Min: | 0.02925 | at alpha= | 0 | deg
Mach: | 0.5 |  |  | Cl=0 at alpha= | 0 | deg
|  |  |  | @ Cl=0.1, Cd= | 0.029554
|  |  |  | @ Cl=0.4, Cd= | 0.031251
|  |  |  | @ Cl=0.6, Cd= | 0.032555
alpha (deg) | Cl | Cd | Cm | Cl/Cd
-20 | -1.315 | 0.26174 | 0.035 | -5.025
-19.5 | -1.269 | 0.2541 | 0.032 | -4.995
-19 | -1.232 | 0.24191 | 0.031 | -5.095
-18.5 | -1.237 | 0.22568 | 0.034 | -5.481
-18 | -1.163 | 0.21412 | 0.028 | -5.429
-17.5 | -1.191 | 0.20158 | 0.034 | -5.906
-17 | -1.677 | 0.14675 | 0.033 | -11.425
-16.5 | -1.757 | 0.12968 | 0.033 | -13.551
-16 | -1.786 | 0.11662 | 0.032 | -15.313
-15.5 | -1.793 | 0.10761 | 0.031 | -16.661
-15 | -1.786 | 0.09886 | 0.03 | -18.069
-14.5 | -1.769 | 0.09104 | 0.03 | -19.433
-14 | -1.741 | 0.08513 | 0.029 | -20.451
-13.5 | -1.707 | 0.07927 | 0.028 | -21.533
-13 | -1.668 | 0.07387 | 0.027 | -22.586
-12.5 | -1.626 | 0.06928 | 0.026 | -23.476
-12 | -1.579 | 0.06774 | 0.025 | -23.304
-11.5 | -1.532 | 0.06164 | 0.024 | -24.851
-11 | -1.48 | 0.05814 | 0.024 | -25.449
-10.5 | -1.425 | 0.05501 | 0.023 | -25.908
-10 | -1.369 | 0.05244 | 0.022 | -26.1
-9.5 | -1.311 | 0.0501 | 0.021 | -26.172
-9 | -1.252 | 0.04792 | 0.02 | -26.118
-8.5 | -1.19 | 0.04571 | 0.019 | -26.041
-8 | -1.128 | 0.04374 | 0.018 | -25.782
-7.5 | -1.064 | 0.04192 | 0.017 | -25.381
-7 | -0.999 | 0.04029 | 0.016 | -24.809
-6.5 | -0.934 | 0.03888 | 0.015 | -24.014
-6 | -0.867 | 0.03771 | 0.014 | -22.987
-5.5 | -0.799 | 0.03662 | 0.013 | -21.818
-5 | -0.731 | 0.03549 | 0.011 | -20.587
-4.5 | -0.661 | 0.03342 | 0.01 | -19.795
-4 | -0.591 | 0.0325 | 0.009 | -18.194
-3.5 | -0.52 | 0.031 | 0.008 | -16.789
-3 | -0.449 | 0.03166 | 0.007 | -14.169
-2.5 | -0.376 | 0.03105 | 0.006 | -12.102
-2 | -0.303 | 0.03055 | 0.005 | -9.905
-1.5 | -0.228 | 0.03012 | 0.004 | -7.584
-1 | -0.153 | 0.02974 | 0.002 | -5.152
-0.5 | -0.077 | 0.02944 | 0.001 | -2.619
0 | 0 | 0.02925 | 0 | 0
0.5 | 0.077 | 0.02946 | -0.001 | 2.617
1 | 0.153 | 0.02977 | -0.002 | 5.148
1.5 | 0.228 | 0.03012 | -0.004 | 7.581
2 | 0.303 | 0.03057 | -0.005 | 9.897
2.5 | 0.376 | 0.03105 | -0.006 | 12.102
3 | 0.449 | 0.03166 | -0.007 | 14.169
3.5 | 0.52 | 0.031 | -0.008 | 16.785
4 | 0.591 | 0.03244 | -0.009 | 18.231
4.5 | 0.662 | 0.03335 | -0.01 | 19.835
5 | 0.731 | 0.03539 | -0.011 | 20.648
5.5 | 0.799 | 0.03646 | -0.013 | 21.915
6 | 0.867 | 0.03768 | -0.014 | 23.002
6.5 | 0.934 | 0.03879 | -0.015 | 24.071
7 | 0.999 | 0.04018 | -0.016 | 24.876
7.5 | 1.064 | 0.04192 | -0.017 | 25.375
8 | 1.128 | 0.04376 | -0.018 | 25.767
8.5 | 1.19 | 0.04576 | -0.019 | 26.009
9 | 1.252 | 0.04774 | -0.02 | 26.213
9.5 | 1.311 | 0.05003 | -0.021 | 26.216
10 | 1.369 | 0.0524 | -0.022 | 26.123
10.5 | 1.425 | 0.05484 | -0.023 | 25.989
11 | 1.48 | 0.05802 | -0.024 | 25.509
11.5 | 1.532 | 0.06145 | -0.024 | 24.933
12 | 1.581 | 0.06539 | -0.025 | 24.184
12.5 | 1.626 | 0.06932 | -0.026 | 23.462
13 | 1.668 | 0.07389 | -0.027 | 22.579
13.5 | 1.707 | 0.07919 | -0.028 | 21.555
14 | 1.741 | 0.08482 | -0.029 | 20.522
14.5 | 1.769 | 0.09135 | -0.03 | 19.367
15 | 1.786 | 0.09918 | -0.03 | 18.01
15.5 | 1.793 | 0.10749 | -0.031 | 16.68
16 | 1.786 | 0.11713 | -0.032 | 15.247
16.5 | 1.757 | 0.13 | -0.033 | 13.518
17 | 1.677 | 0.14792 | -0.033 | 11.335
17.5 | 1.19 | 0.20233 | -0.034 | 5.883
18 | 1.163 | 0.21761 | -0.028 | 5.342
18.5 | 1.237 | 0.22597 | -0.034 | 5.475
19 | 1.232 | 0.23932 | -0.031 | 5.149
19.5 | 1.269 | 0.25468 | -0.032 | 4.984
20 | 1.317 | 0.26151 | -0.035 | 5.034

## 40. Re 750k Mach 0.50 (2)
BIGFOIL.COM POLAR EXPORT
e863
EPPLER 863 STRUT |  |  |  | Cl Max: | 0.7546 | at alpha= | 19 | deg
XFOIL ncrit=9 |  |  |  | L/D Max: | 16.6817 | at alpha= | 5 | deg
Re: | 750000 |  |  | Cd Min: | 0.1873 | at alpha= | 20 | deg
Mach: | 0.5 |  |  | Cl=0 at alpha= | 0 | deg
|  |  |  | @ Cl=0.1, Cd= | 0.018756
|  |  |  | @ Cl=0.4, Cd= | 0.024165
|  |  |  | @ Cl=0.6, Cd= | 0.10732
alpha (deg) | Cl | Cd | Cm | Cl/Cd
-14 | -0.6004 | 0.10731 | -0.0298 | -5.595
-13.5 | -0.5334 | 0.10678 | -0.0311 | -4.9953
-13 | -0.4771 | 0.10522 | -0.0326 | -4.5343
-12 | -0.506 | 0.08935 | -0.0359 | -5.6631
-11.5 | -0.4385 | 0.08878 | -0.0372 | -4.9392
-9.5 | -0.4316 | 0.06521 | -0.0403 | -6.6186
-8.5 | -0.4395 | 0.05378 | -0.0402 | -8.1722
-7.5 | -0.4432 | 0.04337 | -0.0393 | -10.219
-7 | -0.4184 | 0.04014 | -0.0391 | -10.4235
-6.5 | -0.4606 | 0.03307 | -0.0365 | -13.928
-6 | -0.4287 | 0.03068 | -0.0361 | -13.9733
-5.5 | -0.4281 | 0.02683 | -0.034 | -15.956
-5 | -0.4064 | 0.02442 | -0.032 | -16.6421
-4.5 | -0.3657 | 0.02303 | -0.0308 | -15.8793
-4 | -0.3316 | 0.02166 | -0.0285 | -15.3093
-3.5 | -0.3036 | 0.02037 | -0.0248 | -14.9043
-3 | -0.2678 | 0.01946 | -0.0212 | -13.7616
-2.5 | -0.2309 | 0.01913 | -0.0168 | -12.07
-2 | -0.2024 | 0.01913 | -0.0107 | -10.5802
-1.5 | -0.1578 | 0.01893 | -0.0071 | -8.336
-1 | -0.1093 | 0.01881 | -0.0041 | -5.8107
-0.5 | -0.0563 | 0.01855 | -0.0018 | -3.035
0 | 0 | 0.01847 | 0 | 0
0.5 | 0.0564 | 0.01855 | 0.0018 | 3.0404
1 | 0.1093 | 0.0188 | 0.0041 | 5.8138
1.5 | 0.1579 | 0.01893 | 0.0071 | 8.3413
2 | 0.2025 | 0.01913 | 0.0107 | 10.5855
2.5 | 0.2312 | 0.01913 | 0.0167 | 12.0857
3 | 0.2681 | 0.01946 | 0.0211 | 13.777
3.5 | 0.304 | 0.02037 | 0.0247 | 14.9239
4 | 0.3321 | 0.02166 | 0.0284 | 15.3324
4.5 | 0.3664 | 0.02302 | 0.0307 | 15.9166
5 | 0.4072 | 0.02441 | 0.0319 | 16.6817
5.5 | 0.429 | 0.02682 | 0.0339 | 15.9955
6 | 0.43 | 0.03066 | 0.0359 | 14.0248
6.5 | 0.4624 | 0.03303 | 0.0364 | 13.9994
7 | 0.4203 | 0.0401 | 0.0389 | 10.4813
7.5 | 0.4449 | 0.04335 | 0.039 | 10.263
8.5 | 0.4416 | 0.05376 | 0.04 | 8.2143
9.5 | 0.4335 | 0.06522 | 0.04 | 6.6467
11 | 0.4641 | 0.08055 | 0.0378 | 5.7616
12 | 0.5088 | 0.08936 | 0.0355 | 5.6938
13 | 0.4799 | 0.10525 | 0.0322 | 4.5596
13.5 | 0.5363 | 0.10682 | 0.0307 | 5.0206
14 | 0.6035 | 0.10735 | 0.0293 | 5.6218
15.5 | 0.6317 | 0.12603 | 0.0224 | 5.0123
16.5 | 0.6785 | 0.13614 | 0.0174 | 4.9838
17.5 | 0.7246 | 0.14662 | 0.0118 | 4.942
18 | 0.7094 | 0.15644 | 0.0072 | 4.5346
19 | 0.7546 | 0.16761 | 0.0003 | 4.5021
20 | 0.7392 | 0.1873 | -0.0106 | 3.9466

## 41. Re 1M Mach 0.00 (1)
BIGFOIL.COM POLAR EXPORT
e863
EPPLER 863 STRUT |  |  |  | Cl Max: | 2.265 | at alpha= | 20 | deg
JavaFoil+Calcfoil stall+Eppler ext transition |  |  |  | L/D Max: | 37.284 | at alpha= | 12 | deg
Re: | 1000000 |  |  | Cd Min: | 0.0234 | at alpha= | 0 | deg
Mach: | 0 |  |  | Cl=0 at alpha= | 0 | deg
|  |  |  | @ Cl=0.1, Cd= | 0.023669
|  |  |  | @ Cl=0.4, Cd= | 0.025932
|  |  |  | @ Cl=0.6, Cd= | 0.02664
alpha (deg) | Cl | Cd | Cm | Cl/Cd
-20 | -2.265 | 0.08116 | 0.035 | -27.909
-19.5 | -2.225 | 0.07758 | 0.034 | -28.68
-19 | -2.184 | 0.07416 | 0.034 | -29.446
-18.5 | -2.141 | 0.07074 | 0.033 | -30.267
-18 | -2.098 | 0.06745 | 0.032 | -31.102
-17.5 | -2.053 | 0.06466 | 0.032 | -31.754
-17 | -2.008 | 0.0618 | 0.031 | -32.485
-16.5 | -1.961 | 0.05915 | 0.03 | -33.149
-16 | -1.913 | 0.05651 | 0.03 | -33.849
-15.5 | -1.864 | 0.05397 | 0.029 | -34.539
-15 | -1.814 | 0.05171 | 0.028 | -35.093
-14.5 | -1.764 | 0.0495 | 0.027 | -35.644
-14 | -1.713 | 0.04729 | 0.026 | -36.221
-13.5 | -1.66 | 0.04539 | 0.026 | -36.583
-13 | -1.608 | 0.04342 | 0.025 | -37.026
-12.5 | -1.554 | 0.04174 | 0.024 | -37.228
-12 | -1.5 | 0.04022 | 0.023 | -37.284
-11.5 | -1.445 | 0.03875 | 0.022 | -37.281
-11 | -1.388 | 0.03735 | 0.022 | -37.171
-10.5 | -1.332 | 0.03606 | 0.021 | -36.941
-10 | -1.275 | 0.03481 | 0.02 | -36.637
-9.5 | -1.218 | 0.03364 | 0.019 | -36.195
-9 | -1.159 | 0.03257 | 0.018 | -35.588
-8.5 | -1.1 | 0.03158 | 0.017 | -34.842
-8 | -1.041 | 0.03075 | 0.016 | -33.856
-7.5 | -0.981 | 0.02996 | 0.015 | -32.747
-7 | -0.92 | 0.02932 | 0.014 | -31.393
-6.5 | -0.859 | 0.02861 | 0.013 | -30.022
-6 | -0.797 | 0.02804 | 0.012 | -28.425
-5.5 | -0.735 | 0.02746 | 0.012 | -26.756
-5 | -0.671 | 0.02705 | 0.011 | -24.818
-4.5 | -0.607 | 0.02668 | 0.01 | -22.76
-4 | -0.542 | 0.02631 | 0.008 | -20.61
-3.5 | -0.476 | 0.02611 | 0.007 | -18.244
-3 | -0.41 | 0.02595 | 0.006 | -15.79
-2.5 | -0.343 | 0.02583 | 0.005 | -13.264
-2 | -0.275 | 0.02574 | 0.004 | -10.682
-1.5 | -0.207 | 0.02569 | 0.003 | -8.049
-1 | -0.138 | 0.02395 | 0.002 | -5.772
-0.5 | -0.069 | 0.02344 | 0.001 | -2.956
0 | 0 | 0.0234 | 0 | 0
0.5 | 0.069 | 0.02344 | -0.001 | 2.956
1 | 0.138 | 0.02395 | -0.002 | 5.772
1.5 | 0.207 | 0.02569 | -0.003 | 8.049
2 | 0.275 | 0.02574 | -0.004 | 10.682
2.5 | 0.343 | 0.02583 | -0.005 | 13.264
3 | 0.41 | 0.02595 | -0.006 | 15.79
3.5 | 0.476 | 0.02611 | -0.007 | 18.244
4 | 0.542 | 0.02631 | -0.008 | 20.61
4.5 | 0.607 | 0.02668 | -0.01 | 22.76
5 | 0.671 | 0.02705 | -0.011 | 24.818
5.5 | 0.735 | 0.02746 | -0.012 | 26.756
6 | 0.797 | 0.02804 | -0.012 | 28.425
6.5 | 0.859 | 0.02861 | -0.013 | 30.022
7 | 0.92 | 0.02932 | -0.014 | 31.393
7.5 | 0.981 | 0.02996 | -0.015 | 32.747
8 | 1.041 | 0.03075 | -0.016 | 33.856
8.5 | 1.1 | 0.03158 | -0.017 | 34.842
9 | 1.159 | 0.03257 | -0.018 | 35.588
9.5 | 1.218 | 0.03364 | -0.019 | 36.195
10 | 1.275 | 0.03481 | -0.02 | 36.637
10.5 | 1.332 | 0.03606 | -0.021 | 36.941
11 | 1.388 | 0.03735 | -0.022 | 37.171
11.5 | 1.445 | 0.03875 | -0.022 | 37.281
12 | 1.5 | 0.04022 | -0.023 | 37.284
12.5 | 1.554 | 0.04174 | -0.024 | 37.228
13 | 1.608 | 0.04342 | -0.025 | 37.026
13.5 | 1.66 | 0.04539 | -0.026 | 36.583
14 | 1.713 | 0.04729 | -0.026 | 36.221
14.5 | 1.764 | 0.0495 | -0.027 | 35.644
15 | 1.814 | 0.05171 | -0.028 | 35.093
15.5 | 1.864 | 0.05397 | -0.029 | 34.539
16 | 1.913 | 0.05651 | -0.03 | 33.849
16.5 | 1.961 | 0.05915 | -0.03 | 33.149
17 | 2.008 | 0.0618 | -0.031 | 32.485
17.5 | 2.053 | 0.06466 | -0.032 | 31.754
18 | 2.098 | 0.06745 | -0.032 | 31.102
18.5 | 2.141 | 0.07074 | -0.033 | 30.267
19 | 2.184 | 0.07416 | -0.034 | 29.446
19.5 | 2.225 | 0.07758 | -0.034 | 28.68
20 | 2.265 | 0.08116 | -0.035 | 27.909

## 42. Re 1M Mach 0.00 (2)
BIGFOIL.COM POLAR EXPORT
e863
EPPLER 863 STRUT |  |  |  | Cl Max: | 1.3008 | at alpha= | 15.5 | deg
XFOIL ncrit=9 |  |  |  | L/D Max: | 64.1667 | at alpha= | 9 | deg
Re: | 1000000 |  |  | Cd Min: | 0.09572 | at alpha= | -20 | deg
Mach: | 0 |  |  | Cl=0 at alpha= | 0 | deg
|  |  |  | @ Cl=0.1, Cd= | 0.012554
|  |  |  | @ Cl=0.4, Cd= | 0.012802
|  |  |  | @ Cl=0.6, Cd= | 0.013136
alpha (deg) | Cl | Cd | Cm | Cl/Cd
-20 | -1.2464 | 0.09572 | 0.0016 | -13.0213
-19.5 | -1.2435 | 0.09038 | 0.0004 | -13.7586
-19 | -1.2482 | 0.08433 | -0.0007 | -14.8014
-18.5 | -1.2468 | 0.07892 | -0.0017 | -15.7983
-18 | -1.26 | 0.07384 | 0 | -17.0639
-17.5 | -1.2666 | 0.06795 | -0.0005 | -18.6402
-17 | -1.2736 | 0.06203 | -0.0008 | -20.532
-16.5 | -1.285 | 0.05595 | -0.0008 | -22.9669
-16 | -1.2859 | 0.05074 | -0.001 | -25.3429
-15.5 | -1.2967 | 0.045 | -0.0006 | -28.8156
-14.5 | -1.2951 | 0.03569 | 0.0001 | -36.2875
-14 | -1.2786 | 0.03233 | 0.0001 | -39.5484
-13.5 | -1.2748 | 0.02839 | 0.0011 | -44.9031
-13 | -1.2503 | 0.0259 | 0.0012 | -48.2741
-12.5 | -1.227 | 0.0235 | 0.0018 | -52.2128
-12 | -1.1997 | 0.02145 | 0.0022 | -55.9301
-11.5 | -1.1629 | 0.02001 | 0.0022 | -58.1159
-11 | -1.1298 | 0.01856 | 0.0028 | -60.8728
-10.5 | -1.0939 | 0.01738 | 0.0035 | -62.9402
-10 | -1.0516 | 0.01655 | 0.0038 | -63.5408
-9.5 | -1.0079 | 0.01588 | 0.0042 | -63.4698
-9 | -0.9693 | 0.01513 | 0.0054 | -64.0648
-8.5 | -0.925 | 0.01462 | 0.0061 | -63.2695
-8 | -0.8783 | 0.01422 | 0.0067 | -61.7651
-7.5 | -0.8332 | 0.01395 | 0.0078 | -59.7276
-7 | -0.7975 | 0.0136 | 0.0106 | -58.6397
-6.5 | -0.7507 | 0.0135 | 0.0116 | -55.6074
-6 | -0.6977 | 0.01334 | 0.0115 | -52.3013
-5.5 | -0.6427 | 0.01322 | 0.0111 | -48.6157
-5 | -0.5866 | 0.01311 | 0.0105 | -44.7445
-4.5 | -0.5319 | 0.01287 | 0.01 | -41.3287
-4 | -0.4756 | 0.01284 | 0.0094 | -37.0405
-3.5 | -0.4175 | 0.01282 | 0.0084 | -32.5663
-3 | -0.3579 | 0.01276 | 0.0073 | -28.0486
-2.5 | -0.2978 | 0.01274 | 0.006 | -23.3752
-2 | -0.2387 | 0.01257 | 0.0049 | -18.9897
-1.5 | -0.1801 | 0.01247 | 0.0038 | -14.4427
-1 | -0.121 | 0.01253 | 0.0027 | -9.6568
-0.5 | -0.0611 | 0.0126 | 0.0014 | -4.8492
0 | 0 | 0.01258 | 0 | 0
0.5 | 0.0611 | 0.0126 | -0.0014 | 4.8492
1 | 0.121 | 0.01253 | -0.0027 | 9.6568
1.5 | 0.1801 | 0.01247 | -0.0038 | 14.4427
2 | 0.2388 | 0.01257 | -0.0049 | 18.9976
2.5 | 0.2979 | 0.01274 | -0.006 | 23.383
3 | 0.358 | 0.01276 | -0.0073 | 28.0564
3.5 | 0.4175 | 0.01282 | -0.0084 | 32.5663
4 | 0.4757 | 0.01284 | -0.0094 | 37.0483
4.5 | 0.5321 | 0.01287 | -0.0101 | 41.3442
5 | 0.5868 | 0.01311 | -0.0105 | 44.7597
5.5 | 0.6429 | 0.01322 | -0.0111 | 48.6309
6 | 0.698 | 0.01333 | -0.0115 | 52.3631
6.5 | 0.7511 | 0.01349 | -0.0116 | 55.6783
7 | 0.7982 | 0.0136 | -0.0108 | 58.6912
7.5 | 0.834 | 0.01395 | -0.0079 | 59.7849
8 | 0.879 | 0.01422 | -0.0068 | 61.8143
8.5 | 0.9258 | 0.01462 | -0.0063 | 63.3242
9 | 0.9702 | 0.01512 | -0.0056 | 64.1667
9.5 | 1.009 | 0.01587 | -0.0044 | 63.5791
10 | 1.0529 | 0.01654 | -0.004 | 63.6578
10.5 | 1.0953 | 0.01736 | -0.0037 | 63.0933
11 | 1.1314 | 0.01853 | -0.0031 | 61.0577
11.5 | 1.1647 | 0.01997 | -0.0025 | 58.3225
12 | 1.2018 | 0.02141 | -0.0025 | 56.1326
12.5 | 1.2292 | 0.02345 | -0.0021 | 52.4179
13 | 1.2529 | 0.02584 | -0.0016 | 48.4868
13.5 | 1.2777 | 0.02832 | -0.0015 | 45.1165
14 | 1.2821 | 0.03223 | -0.0005 | 39.7797
14.5 | 1.2988 | 0.03558 | -0.0006 | 36.5037
15.5 | 1.3008 | 0.04489 | 0.0001 | 28.9775
16 | 1.2901 | 0.05063 | 0.0005 | 25.4809
16.5 | 1.2895 | 0.05583 | 0.0003 | 23.0969
17 | 1.2781 | 0.06193 | 0.0003 | 20.6378
17.5 | 1.2712 | 0.06785 | -0.0001 | 18.7354
18 | 1.2648 | 0.07372 | -0.0006 | 17.1568
18.5 | 1.2524 | 0.07874 | 0.001 | 15.9055
19 | 1.2531 | 0.08424 | 0 | 14.8754
19.5 | 1.2482 | 0.09031 | -0.001 | 13.8213
20 | 1.2519 | 0.0956 | -0.0023 | 13.0952

## 43. Re 1M Mach 0.10 (1)
BIGFOIL.COM POLAR EXPORT
e863
EPPLER 863 STRUT |  |  |  | Cl Max: | 2.267 | at alpha= | 20 | deg
JavaFoil+Calcfoil stall+Eppler ext transition |  |  |  | L/D Max: | 36.982 | at alpha= | 12 | deg
Re: | 1000000 |  |  | Cd Min: | 0.02284 | at alpha= | -0.5 | deg
Mach: | 0.1 |  |  | Cl=0 at alpha= | 0 | deg
|  |  |  | @ Cl=0.1, Cd= | 0.024092
|  |  |  | @ Cl=0.4, Cd= | 0.02601
|  |  |  | @ Cl=0.6, Cd= | 0.02674
alpha (deg) | Cl | Cd | Cm | Cl/Cd
-20 | -2.267 | 0.0826 | 0.035 | -27.446
-19.5 | -2.228 | 0.07906 | 0.035 | -28.18
-19 | -2.186 | 0.07546 | 0.034 | -28.973
-18.5 | -2.144 | 0.07201 | 0.033 | -29.775
-18 | -2.101 | 0.06863 | 0.033 | -30.616
-17.5 | -2.057 | 0.06576 | 0.032 | -31.279
-17 | -2.012 | 0.06282 | 0.031 | -32.022
-16.5 | -1.965 | 0.06016 | 0.03 | -32.666
-16 | -1.917 | 0.05739 | 0.03 | -33.405
-15.5 | -1.869 | 0.05474 | 0.029 | -34.137
-15 | -1.819 | 0.05247 | 0.028 | -34.668
-14.5 | -1.769 | 0.05027 | 0.027 | -35.183
-14 | -1.718 | 0.04802 | 0.027 | -35.767
-13.5 | -1.665 | 0.04599 | 0.026 | -36.209
-13 | -1.612 | 0.04397 | 0.025 | -36.668
-12.5 | -1.559 | 0.04223 | 0.024 | -36.905
-12 | -1.504 | 0.04067 | 0.023 | -36.982
-11.5 | -1.449 | 0.03922 | 0.022 | -36.941
-11 | -1.393 | 0.03787 | 0.022 | -36.778
-10.5 | -1.336 | 0.03648 | 0.021 | -36.625
-10 | -1.279 | 0.03519 | 0.02 | -36.344
-9.5 | -1.222 | 0.03399 | 0.019 | -35.941
-9 | -1.163 | 0.0329 | 0.018 | -35.357
-8.5 | -1.104 | 0.03185 | 0.017 | -34.659
-8 | -1.044 | 0.031 | 0.016 | -33.688
-7.5 | -0.984 | 0.03022 | 0.015 | -32.566
-7 | -0.923 | 0.02953 | 0.014 | -31.268
-6.5 | -0.862 | 0.0288 | 0.013 | -29.923
-6 | -0.8 | 0.02821 | 0.013 | -28.354
-5.5 | -0.737 | 0.02763 | 0.012 | -26.684
-5 | -0.673 | 0.0272 | 0.011 | -24.757
-4.5 | -0.609 | 0.02679 | 0.01 | -22.748
-4 | -0.544 | 0.02643 | 0.009 | -20.593
-3.5 | -0.478 | 0.0262 | 0.007 | -18.252
-3 | -0.411 | 0.02603 | 0.006 | -15.805
-2.5 | -0.344 | 0.02591 | 0.005 | -13.278
-2 | -0.276 | 0.02583 | 0.004 | -10.689
-1.5 | -0.208 | 0.02578 | 0.003 | -8.057
-1 | -0.139 | 0.02572 | 0.002 | -5.399
-0.5 | -0.07 | 0.02284 | 0.001 | -3.047
0 | 0 | 0.02346 | 0 | 0
0.5 | 0.07 | 0.02284 | -0.001 | 3.047
1 | 0.139 | 0.02572 | -0.002 | 5.399
1.5 | 0.208 | 0.02578 | -0.003 | 8.057
2 | 0.276 | 0.02583 | -0.004 | 10.689
2.5 | 0.344 | 0.02591 | -0.005 | 13.278
3 | 0.411 | 0.02603 | -0.006 | 15.805
3.5 | 0.478 | 0.0262 | -0.007 | 18.252
4 | 0.544 | 0.02643 | -0.009 | 20.593
4.5 | 0.609 | 0.02679 | -0.01 | 22.748
5 | 0.673 | 0.0272 | -0.011 | 24.757
5.5 | 0.737 | 0.02763 | -0.012 | 26.684
6 | 0.8 | 0.02821 | -0.013 | 28.354
6.5 | 0.862 | 0.0288 | -0.013 | 29.923
7 | 0.923 | 0.02953 | -0.014 | 31.268
7.5 | 0.984 | 0.03022 | -0.015 | 32.566
8 | 1.044 | 0.031 | -0.016 | 33.688
8.5 | 1.104 | 0.03185 | -0.017 | 34.659
9 | 1.163 | 0.0329 | -0.018 | 35.357
9.5 | 1.222 | 0.03399 | -0.019 | 35.941
10 | 1.279 | 0.03519 | -0.02 | 36.344
10.5 | 1.336 | 0.03648 | -0.021 | 36.625
11 | 1.393 | 0.03787 | -0.022 | 36.778
11.5 | 1.449 | 0.03922 | -0.022 | 36.941
12 | 1.504 | 0.04067 | -0.023 | 36.982
12.5 | 1.559 | 0.04223 | -0.024 | 36.905
13 | 1.612 | 0.04397 | -0.025 | 36.668
13.5 | 1.665 | 0.04599 | -0.026 | 36.209
14 | 1.718 | 0.04802 | -0.027 | 35.767
14.5 | 1.769 | 0.05027 | -0.027 | 35.183
15 | 1.819 | 0.05247 | -0.028 | 34.668
15.5 | 1.869 | 0.05474 | -0.029 | 34.137
16 | 1.917 | 0.05739 | -0.03 | 33.405
16.5 | 1.965 | 0.06016 | -0.03 | 32.666
17 | 2.012 | 0.06282 | -0.031 | 32.022
17.5 | 2.057 | 0.06576 | -0.032 | 31.279
18 | 2.101 | 0.06863 | -0.033 | 30.616
18.5 | 2.144 | 0.07201 | -0.033 | 29.775
19 | 2.186 | 0.07546 | -0.034 | 28.973
19.5 | 2.228 | 0.07906 | -0.035 | 28.18
20 | 2.267 | 0.0826 | -0.035 | 27.446

## 44. Re 1M Mach 0.10 (2)
BIGFOIL.COM POLAR EXPORT
e863
EPPLER 863 STRUT |  |  |  | Cl Max: | 1.282 | at alpha= | 14.5 | deg
XFOIL ncrit=9 |  |  |  | L/D Max: | 62.5711 | at alpha= | 9 | deg
Re: | 1000000 |  |  | Cd Min: | 0.09292 | at alpha= | -19.5 | deg
Mach: | 0.1 |  |  | Cl=0 at alpha= | 0 | deg
|  |  |  | @ Cl=0.1, Cd= | 0.012651
|  |  |  | @ Cl=0.4, Cd= | 0.012877
|  |  |  | @ Cl=0.6, Cd= | 0.013262
alpha (deg) | Cl | Cd | Cm | Cl/Cd
-19.5 | -1.2298 | 0.09292 | -0.0004 | -13.235
-19 | -1.225 | 0.08776 | -0.0015 | -13.9585
-18.5 | -1.2292 | 0.08194 | -0.0026 | -15.0012
-18 | -1.2427 | 0.07663 | -0.0009 | -16.2169
-17.5 | -1.2452 | 0.07094 | -0.0016 | -17.5529
-17 | -1.2503 | 0.06527 | -0.002 | -19.1558
-16 | -1.263 | 0.05379 | -0.0024 | -23.4802
-15.5 | -1.272 | 0.04807 | -0.0021 | -26.4614
-15 | -1.2716 | 0.04314 | -0.002 | -29.4761
-14.5 | -1.2782 | 0.03792 | -0.0014 | -33.7078
-14 | -1.2676 | 0.03408 | -0.0012 | -37.1948
-13.5 | -1.2596 | 0.03031 | -0.0005 | -41.5572
-13 | -1.2416 | 0.02732 | -0.0001 | -45.4466
-12.5 | -1.2154 | 0.02496 | 0.0001 | -48.6939
-12 | -1.1946 | 0.02243 | 0.0008 | -53.259
-11.5 | -1.1603 | 0.02077 | 0.0009 | -55.8642
-11 | -1.1247 | 0.01935 | 0.0012 | -58.124
-10.5 | -1.0915 | 0.01794 | 0.0021 | -60.8417
-10 | -1.0505 | 0.01699 | 0.0025 | -61.8305
-9.5 | -1.0068 | 0.01628 | 0.0028 | -61.8428
-9 | -0.9677 | 0.01549 | 0.0039 | -62.4726
-8.5 | -0.9246 | 0.01488 | 0.0048 | -62.1371
-8 | -0.878 | 0.01444 | 0.0054 | -60.8033
-7.5 | -0.8311 | 0.01411 | 0.0061 | -58.9015
-7 | -0.7924 | 0.01376 | 0.0084 | -57.5872
-6.5 | -0.7514 | 0.01361 | 0.0105 | -55.2094
-6 | -0.6992 | 0.01344 | 0.0107 | -52.0238
-5.5 | -0.6446 | 0.01331 | 0.0104 | -48.4298
-5 | -0.5885 | 0.01325 | 0.0099 | -44.4151
-4.5 | -0.5336 | 0.01299 | 0.0096 | -41.0778
-4 | -0.4778 | 0.01295 | 0.0091 | -36.8958
-3.5 | -0.4193 | 0.0129 | 0.0081 | -32.5039
-3 | -0.3596 | 0.01283 | 0.007 | -28.0281
-2.5 | -0.2993 | 0.01281 | 0.0058 | -23.3646
-2 | -0.2395 | 0.0127 | 0.0047 | -18.8583
-1.5 | -0.1809 | 0.01257 | 0.0037 | -14.3914
-1 | -0.1219 | 0.01264 | 0.0027 | -9.644
-0.5 | -0.0613 | 0.01267 | 0.0014 | -4.8382
0 | 0 | 0.01264 | 0 | 0
0.5 | 0.0613 | 0.01267 | -0.0014 | 4.8382
1 | 0.1219 | 0.01264 | -0.0027 | 9.644
1.5 | 0.1809 | 0.01257 | -0.0037 | 14.3914
2 | 0.2395 | 0.01269 | -0.0047 | 18.8731
2.5 | 0.2994 | 0.01281 | -0.0058 | 23.3724
3 | 0.3596 | 0.01283 | -0.007 | 28.0281
3.5 | 0.4193 | 0.0129 | -0.0081 | 32.5039
4 | 0.4779 | 0.01295 | -0.0091 | 36.9035
4.5 | 0.5338 | 0.01299 | -0.0096 | 41.0931
5 | 0.5887 | 0.01325 | -0.01 | 44.4302
5.5 | 0.6449 | 0.01331 | -0.0105 | 48.4523
6 | 0.6995 | 0.01344 | -0.0108 | 52.0461
6.5 | 0.7518 | 0.01361 | -0.0106 | 55.2388
7 | 0.7933 | 0.01376 | -0.0086 | 57.6526
7.5 | 0.8319 | 0.0141 | -0.0063 | 59
8 | 0.8788 | 0.01443 | -0.0055 | 60.9009
8.5 | 0.9254 | 0.01487 | -0.0049 | 62.2327
9 | 0.9686 | 0.01548 | -0.0041 | 62.5711
9.5 | 1.0079 | 0.01626 | -0.003 | 61.9865
10 | 1.0518 | 0.01698 | -0.0027 | 61.9435
10.5 | 1.0929 | 0.01792 | -0.0023 | 60.9877
11 | 1.1263 | 0.01932 | -0.0015 | 58.2971
11.5 | 1.1623 | 0.02073 | -0.0012 | 56.0685
12 | 1.1968 | 0.02239 | -0.0011 | 53.4524
12.5 | 1.2178 | 0.02491 | -0.0004 | 48.888
13 | 1.2443 | 0.02726 | -0.0003 | 45.6456
13.5 | 1.2626 | 0.03024 | 0.0001 | 41.7526
14 | 1.2709 | 0.034 | 0.0007 | 37.3794
14.5 | 1.282 | 0.03781 | 0.0009 | 33.9064
15 | 1.2759 | 0.043 | 0.0015 | 29.6721
15.5 | 1.2764 | 0.04793 | 0.0016 | 26.6305
16 | 1.2674 | 0.05366 | 0.0018 | 23.6191
17.5 | 1.25 | 0.07082 | 0.001 | 17.6504
18.5 | 1.2336 | 0.08178 | 0.002 | 15.0844
19 | 1.2301 | 0.08765 | 0.0009 | 14.0342
19.5 | 1.2346 | 0.09287 | -0.0003 | 13.2939

## 45. Re 1M Mach 0.25 (1)
BIGFOIL.COM POLAR EXPORT
e863
EPPLER 863 STRUT |  |  |  | Cl Max: | 2.267 | at alpha= | 20 | deg
JavaFoil+Calcfoil stall+Eppler ext transition |  |  |  | L/D Max: | 35.147 | at alpha= | 12 | deg
Re: | 1000000 |  |  | Cd Min: | 0.02247 | at alpha= | 0 | deg
Mach: | 0.25 |  |  | Cl=0 at alpha= | 0 | deg
|  |  |  | @ Cl=0.1, Cd= | 0.024865
|  |  |  | @ Cl=0.4, Cd= | 0.02654
|  |  |  | @ Cl=0.6, Cd= | 0.027412
alpha (deg) | Cl | Cd | Cm | Cl/Cd
-20 | -2.267 | 0.09132 | 0.036 | -24.822
-19.5 | -2.232 | 0.08707 | 0.035 | -25.634
-19 | -2.194 | 0.08318 | 0.034 | -26.375
-18.5 | -2.155 | 0.07952 | 0.034 | -27.096
-18 | -2.114 | 0.07573 | 0.033 | -27.915
-17.5 | -2.072 | 0.07228 | 0.032 | -28.665
-17 | -2.029 | 0.069 | 0.032 | -29.403
-16.5 | -1.984 | 0.06588 | 0.031 | -30.116
-16 | -1.938 | 0.06283 | 0.03 | -30.841
-15.5 | -1.89 | 0.05985 | 0.029 | -31.585
-15 | -1.842 | 0.05682 | 0.029 | -32.417
-14.5 | -1.792 | 0.05442 | 0.028 | -32.928
-14 | -1.741 | 0.05208 | 0.027 | -33.419
-13.5 | -1.689 | 0.0497 | 0.026 | -33.98
-13 | -1.636 | 0.04756 | 0.025 | -34.401
-12.5 | -1.583 | 0.04538 | 0.025 | -34.876
-12 | -1.528 | 0.04347 | 0.024 | -35.147
-11.5 | -1.472 | 0.04188 | 0.023 | -35.141
-11 | -1.416 | 0.04028 | 0.022 | -35.146
-10.5 | -1.358 | 0.03882 | 0.021 | -34.993
-10 | -1.301 | 0.03737 | 0.02 | -34.814
-9.5 | -1.242 | 0.03602 | 0.019 | -34.492
-9 | -1.183 | 0.03477 | 0.018 | -34.029
-8.5 | -1.123 | 0.03355 | 0.018 | -33.489
-8 | -1.063 | 0.03251 | 0.017 | -32.688
-7.5 | -1.001 | 0.03167 | 0.016 | -31.619
-7 | -0.939 | 0.03086 | 0.015 | -30.443
-6.5 | -0.877 | 0.03005 | 0.014 | -29.186
-6 | -0.814 | 0.02928 | 0.013 | -27.81
-5.5 | -0.75 | 0.02864 | 0.012 | -26.2
-5 | -0.686 | 0.02806 | 0.011 | -24.452
-4.5 | -0.621 | 0.02753 | 0.01 | -22.556
-4 | -0.555 | 0.02716 | 0.009 | -20.428
-3.5 | -0.488 | 0.02678 | 0.008 | -18.226
-3 | -0.42 | 0.02659 | 0.007 | -15.796
-2.5 | -0.352 | 0.02642 | 0.006 | -13.305
-2 | -0.282 | 0.02626 | 0.004 | -10.751
-1.5 | -0.212 | 0.02618 | 0.003 | -8.113
-1 | -0.142 | 0.02493 | 0.002 | -5.701
-0.5 | -0.071 | 0.02482 | 0.001 | -2.87
0 | 0 | 0.02247 | 0 | 0
0.5 | 0.071 | 0.02482 | -0.001 | 2.87
1 | 0.142 | 0.02493 | -0.002 | 5.701
1.5 | 0.212 | 0.02618 | -0.003 | 8.113
2 | 0.282 | 0.02626 | -0.004 | 10.751
2.5 | 0.352 | 0.02642 | -0.006 | 13.305
3 | 0.42 | 0.02659 | -0.007 | 15.796
3.5 | 0.488 | 0.02678 | -0.008 | 18.226
4 | 0.555 | 0.02716 | -0.009 | 20.428
4.5 | 0.621 | 0.02753 | -0.01 | 22.556
5 | 0.686 | 0.02806 | -0.011 | 24.452
5.5 | 0.75 | 0.02864 | -0.012 | 26.2
6 | 0.814 | 0.02928 | -0.013 | 27.81
6.5 | 0.877 | 0.03005 | -0.014 | 29.186
7 | 0.939 | 0.03086 | -0.015 | 30.443
7.5 | 1.001 | 0.03167 | -0.016 | 31.619
8 | 1.063 | 0.03251 | -0.017 | 32.688
8.5 | 1.123 | 0.03355 | -0.018 | 33.489
9 | 1.183 | 0.03477 | -0.018 | 34.029
9.5 | 1.242 | 0.03602 | -0.019 | 34.492
10 | 1.301 | 0.03737 | -0.02 | 34.814
10.5 | 1.358 | 0.03882 | -0.021 | 34.993
11 | 1.416 | 0.04028 | -0.022 | 35.146
11.5 | 1.472 | 0.04188 | -0.023 | 35.141
12 | 1.528 | 0.04347 | -0.024 | 35.147
12.5 | 1.583 | 0.04538 | -0.025 | 34.876
13 | 1.636 | 0.04756 | -0.025 | 34.401
13.5 | 1.689 | 0.0497 | -0.026 | 33.98
14 | 1.741 | 0.05208 | -0.027 | 33.419
14.5 | 1.792 | 0.05442 | -0.028 | 32.928
15 | 1.842 | 0.05682 | -0.029 | 32.417
15.5 | 1.89 | 0.05985 | -0.029 | 31.585
16 | 1.938 | 0.06283 | -0.03 | 30.841
16.5 | 1.984 | 0.06592 | -0.031 | 30.101
17 | 2.029 | 0.069 | -0.032 | 29.403
17.5 | 2.072 | 0.07228 | -0.032 | 28.665
18 | 2.114 | 0.07573 | -0.033 | 27.915
18.5 | 2.155 | 0.07952 | -0.034 | 27.096
19 | 2.194 | 0.08318 | -0.034 | 26.375
19.5 | 2.232 | 0.08723 | -0.035 | 25.586
20 | 2.267 | 0.09132 | -0.036 | 24.822

## 46. Re 1M Mach 0.25 (2)
BIGFOIL.COM POLAR EXPORT
e863
EPPLER 863 STRUT |  |  |  | Cl Max: | 1.164 | at alpha= | 13.5 | deg
XFOIL ncrit=9 |  |  |  | L/D Max: | 54.5711 | at alpha= | 8 | deg
Re: | 1000000 |  |  | Cd Min: | 0.09747 | at alpha= | -18.5 | deg
Mach: | 0.25 |  |  | Cl=0 at alpha= | 0 | deg
|  |  |  | @ Cl=0.1, Cd= | 0.013112
|  |  |  | @ Cl=0.4, Cd= | 0.013339
|  |  |  | @ Cl=0.6, Cd= | 0.013819
alpha (deg) | Cl | Cd | Cm | Cl/Cd
-18.5 | -1.1439 | 0.09747 | -0.0041 | -11.7359
-18 | -1.1424 | 0.09184 | -0.0054 | -12.439
-17.5 | -1.1387 | 0.08642 | -0.0066 | -13.1763
-17 | -1.1378 | 0.0809 | -0.0075 | -14.0643
-16.5 | -1.1419 | 0.07489 | -0.0082 | -15.2477
-16 | -1.1405 | 0.0696 | -0.0088 | -16.3865
-15.5 | -1.1429 | 0.06404 | -0.0092 | -17.8467
-15 | -1.1496 | 0.05814 | -0.0094 | -19.773
-14.5 | -1.1539 | 0.05269 | -0.0093 | -21.8998
-14 | -1.1581 | 0.04719 | -0.0092 | -24.5412
-13.5 | -1.1605 | 0.04219 | -0.0086 | -27.5065
-13 | -1.1569 | 0.03755 | -0.0084 | -30.8096
-12.5 | -1.1534 | 0.03328 | -0.0075 | -34.6575
-12 | -1.137 | 0.02991 | -0.0072 | -38.014
-11.5 | -1.119 | 0.0269 | -0.0065 | -41.5985
-11 | -1.0951 | 0.02428 | -0.006 | -45.103
-10.5 | -1.0621 | 0.02228 | -0.0058 | -47.6706
-10 | -1.0319 | 0.02037 | -0.005 | -50.6578
-9 | -0.9525 | 0.01787 | -0.0041 | -53.3016
-8.5 | -0.9114 | 0.01685 | -0.0032 | -54.089
-8 | -0.8705 | 0.01598 | -0.0021 | -54.4743
-7.5 | -0.8248 | 0.01542 | -0.0013 | -53.489
-7 | -0.7775 | 0.01499 | -0.0004 | -51.8679
-6.5 | -0.7308 | 0.01447 | 0.0007 | -50.5045
-6 | -0.6916 | 0.01409 | 0.0034 | -49.0845
-5.5 | -0.6488 | 0.01393 | 0.0058 | -46.5757
-5 | -0.5958 | 0.01381 | 0.0063 | -43.1427
-4.5 | -0.5406 | 0.01378 | 0.0064 | -39.2308
-4 | -0.4847 | 0.01356 | 0.0064 | -35.7448
-3.5 | -0.427 | 0.01338 | 0.0061 | -31.9133
-3 | -0.3672 | 0.01329 | 0.0054 | -27.6298
-2.5 | -0.3063 | 0.01324 | 0.0046 | -23.1344
-2 | -0.2452 | 0.01323 | 0.0037 | -18.5336
-1.5 | -0.1846 | 0.01331 | 0.0029 | -13.8693
-1 | -0.1246 | 0.01315 | 0.0022 | -9.4753
-0.5 | -0.0625 | 0.01308 | 0.0011 | -4.7783
0 | 0 | 0.01306 | 0 | 0
0.5 | 0.0625 | 0.01307 | -0.0011 | 4.7819
1 | 0.1246 | 0.01314 | -0.0022 | 9.4825
1.5 | 0.1847 | 0.01331 | -0.0029 | 13.8768
2 | 0.2452 | 0.01323 | -0.0037 | 18.5336
2.5 | 0.3064 | 0.01324 | -0.0046 | 23.142
3 | 0.3673 | 0.01329 | -0.0055 | 27.6373
3.5 | 0.4271 | 0.01338 | -0.0061 | 31.9208
4 | 0.4848 | 0.01356 | -0.0064 | 35.7522
4.5 | 0.5408 | 0.01378 | -0.0065 | 39.2453
5 | 0.596 | 0.01381 | -0.0063 | 43.1571
5.5 | 0.6492 | 0.01393 | -0.0059 | 46.6045
6 | 0.6923 | 0.01409 | -0.0036 | 49.1341
6.5 | 0.7313 | 0.01447 | -0.0008 | 50.539
7 | 0.7782 | 0.01499 | 0.0003 | 51.9146
7.5 | 0.8256 | 0.01541 | 0.0011 | 53.5756
8 | 0.8715 | 0.01597 | 0.0019 | 54.5711
8.5 | 0.9125 | 0.01684 | 0.0031 | 54.1865
9 | 0.9538 | 0.01786 | 0.0039 | 53.4043
9.5 | 0.9959 | 0.01897 | 0.0043 | 52.4987
10 | 1.0335 | 0.02034 | 0.0047 | 50.8112
10.5 | 1.064 | 0.02225 | 0.0055 | 47.8202
11 | 1.0973 | 0.02424 | 0.0057 | 45.2682
11.5 | 1.1213 | 0.02685 | 0.0062 | 41.7616
12 | 1.1396 | 0.02986 | 0.0068 | 38.1648
12.5 | 1.1563 | 0.03322 | 0.0071 | 34.8073
13 | 1.1603 | 0.03746 | 0.008 | 30.9744
13.5 | 1.164 | 0.04211 | 0.0082 | 27.6419
14 | 1.1618 | 0.0471 | 0.0087 | 24.6667
14.5 | 1.1577 | 0.0526 | 0.0088 | 22.0095
15 | 1.1536 | 0.05804 | 0.0088 | 19.8759
15.5 | 1.1471 | 0.06395 | 0.0086 | 17.9375
16 | 1.1452 | 0.06947 | 0.0083 | 16.4848
16.5 | 1.1461 | 0.07483 | 0.0077 | 15.316
17 | 1.142 | 0.08085 | 0.0069 | 14.1249
17.5 | 1.1431 | 0.08636 | 0.006 | 13.2365
18 | 1.1468 | 0.09181 | 0.0048 | 12.491
18.5 | 1.1484 | 0.09745 | 0.0035 | 11.7845

## 47. Re 1M Mach 0.50 (1)
BIGFOIL.COM POLAR EXPORT
e863
EPPLER 863 STRUT |  |  |  | Cl Max: | 1.796 | at alpha= | 15.5 | deg
JavaFoil+Calcfoil stall+Eppler ext transition |  |  |  | L/D Max: | 27.765 | at alpha= | 9.5 | deg
Re: | 1000000 |  |  | Cd Min: | 0.02784 | at alpha= | 0 | deg
Mach: | 0.5 |  |  | Cl=0 at alpha= | 0 | deg
|  |  |  | @ Cl=0.1, Cd= | 0.028037
|  |  |  | @ Cl=0.4, Cd= | 0.029067
|  |  |  | @ Cl=0.6, Cd= | 0.030765
alpha (deg) | Cl | Cd | Cm | Cl/Cd
-20 | -1.324 | 0.24574 | 0.035 | -5.387
-19.5 | -1.284 | 0.23537 | 0.034 | -5.455
-19 | -1.235 | 0.22118 | 0.031 | -5.583
-18.5 | -1.246 | 0.20795 | 0.035 | -5.994
-18 | -1.21 | 0.19623 | 0.033 | -6.165
-17.5 | -1.193 | 0.19335 | 0.034 | -6.168
-17 | -1.679 | 0.1401 | 0.034 | -11.983
-16.5 | -1.76 | 0.12538 | 0.033 | -14.033
-16 | -1.788 | 0.11355 | 0.032 | -15.747
-15.5 | -1.796 | 0.10361 | 0.031 | -17.331
-15 | -1.789 | 0.09534 | 0.031 | -18.764
-14.5 | -1.772 | 0.08784 | 0.03 | -20.172
-14 | -1.744 | 0.0817 | 0.029 | -21.343
-13.5 | -1.71 | 0.07615 | 0.028 | -22.451
-13 | -1.672 | 0.07116 | 0.027 | -23.496
-12.5 | -1.63 | 0.06634 | 0.026 | -24.578
-12 | -1.583 | 0.06476 | 0.025 | -24.444
-11.5 | -1.536 | 0.05908 | 0.025 | -25.999
-11 | -1.484 | 0.05571 | 0.024 | -26.634
-10.5 | -1.43 | 0.05247 | 0.023 | -27.262
-10 | -1.374 | 0.04977 | 0.022 | -27.618
-9.5 | -1.317 | 0.04751 | 0.021 | -27.719
-9 | -1.257 | 0.04543 | 0.02 | -27.661
-8.5 | -1.195 | 0.0434 | 0.019 | -27.54
-8 | -1.133 | 0.04157 | 0.018 | -27.265
-7.5 | -1.07 | 0.03979 | 0.017 | -26.894
-7 | -1.005 | 0.03816 | 0.016 | -26.349
-6.5 | -0.939 | 0.03671 | 0.015 | -25.593
-6 | -0.873 | 0.03553 | 0.014 | -24.562
-5.5 | -0.805 | 0.03452 | 0.013 | -23.313
-5 | -0.736 | 0.03348 | 0.012 | -21.98
-4.5 | -0.666 | 0.03262 | 0.01 | -20.428
-4 | -0.596 | 0.03073 | 0.009 | -19.397
-3.5 | -0.525 | 0.02988 | 0.008 | -17.563
-3 | -0.453 | 0.02853 | 0.007 | -15.871
-2.5 | -0.38 | 0.02927 | 0.006 | -12.977
-2 | -0.306 | 0.02882 | 0.005 | -10.61
-1.5 | -0.231 | 0.02846 | 0.004 | -8.108
-1 | -0.155 | 0.02818 | 0.002 | -5.492
-0.5 | -0.078 | 0.02797 | 0.001 | -2.783
0 | 0 | 0.02784 | 0 | 0
0.5 | 0.078 | 0.02798 | -0.001 | 2.781
1 | 0.155 | 0.02818 | -0.002 | 5.493
1.5 | 0.231 | 0.02846 | -0.004 | 8.108
2 | 0.306 | 0.02881 | -0.005 | 10.613
2.5 | 0.38 | 0.02927 | -0.006 | 12.977
3 | 0.453 | 0.02853 | -0.007 | 15.871
3.5 | 0.525 | 0.02986 | -0.008 | 17.57
4 | 0.596 | 0.03066 | -0.009 | 19.44
4.5 | 0.667 | 0.03253 | -0.01 | 20.492
5 | 0.736 | 0.03338 | -0.012 | 22.05
5.5 | 0.805 | 0.03437 | -0.013 | 23.418
6 | 0.872 | 0.03551 | -0.014 | 24.57
6.5 | 0.94 | 0.03662 | -0.015 | 25.656
7 | 1.005 | 0.03806 | -0.016 | 26.419
7.5 | 1.07 | 0.0398 | -0.017 | 26.883
8 | 1.133 | 0.04156 | -0.018 | 27.264
8.5 | 1.195 | 0.04351 | -0.019 | 27.468
9 | 1.257 | 0.04536 | -0.02 | 27.707
9.5 | 1.317 | 0.04743 | -0.021 | 27.765
10 | 1.375 | 0.0497 | -0.022 | 27.662
10.5 | 1.43 | 0.05231 | -0.023 | 27.345
11 | 1.484 | 0.05548 | -0.024 | 26.749
11.5 | 1.536 | 0.05886 | -0.025 | 26.097
12 | 1.585 | 0.06248 | -0.025 | 25.373
12.5 | 1.63 | 0.06637 | -0.026 | 24.566
13 | 1.672 | 0.07117 | -0.027 | 23.491
13.5 | 1.71 | 0.07627 | -0.028 | 22.416
14 | 1.744 | 0.08188 | -0.029 | 21.294
14.5 | 1.772 | 0.08813 | -0.03 | 20.107
15 | 1.789 | 0.09501 | -0.031 | 18.826
15.5 | 1.796 | 0.1035 | -0.031 | 17.349
16 | 1.788 | 0.11358 | -0.032 | 15.743
16.5 | 1.76 | 0.12569 | -0.033 | 13.999
17 | 1.679 | 0.14125 | -0.034 | 11.885
17.5 | 1.192 | 0.19381 | -0.034 | 6.152
18 | 1.208 | 0.19793 | -0.033 | 6.104
18.5 | 1.246 | 0.2072 | -0.035 | 6.016
19 | 1.235 | 0.22701 | -0.031 | 5.44
19.5 | 1.284 | 0.23409 | -0.034 | 5.486
20 | 1.325 | 0.24134 | -0.035 | 5.49

## 48. Re 1M Mach 0.50 (2)
BIGFOIL.COM POLAR EXPORT
e863
EPPLER 863 STRUT |  |  |  | Cl Max: | 0.8872 | at alpha= | 20 | deg
XFOIL ncrit=9 |  |  |  | L/D Max: | 22.5702 | at alpha= | 5 | deg
Re: | 1000000 |  |  | Cd Min: | 0.16883 | at alpha= | 20 | deg
Mach: | 0.5 |  |  | Cl=0 at alpha= | 0 | deg
|  |  |  | @ Cl=0.1, Cd= | 0.016049
|  |  |  | @ Cl=0.4, Cd= | 0.018501
|  |  |  | @ Cl=0.6, Cd= | 0.032577
alpha (deg) | Cl | Cd | Cm | Cl/Cd
-20 | -0.8832 | 0.16862 | 0.0026 | -5.2378
-19.5 | -0.8679 | 0.16224 | -0.0012 | -5.3495
-19 | -0.8467 | 0.15667 | -0.0046 | -5.4044
-18.5 | -0.8562 | 0.1478 | -0.0089 | -5.793
-18 | -0.8117 | 0.1449 | -0.011 | -5.6018
-17.5 | -0.8154 | 0.13691 | -0.0146 | -5.9557
-17 | -0.7802 | 0.13309 | -0.0168 | -5.8622
-16.5 | -0.775 | 0.12632 | -0.0197 | -6.1352
-16 | -0.7524 | 0.12137 | -0.0219 | -6.1992
-15.5 | -0.7361 | 0.11588 | -0.024 | -6.3523
-15 | -0.7492 | 0.10777 | -0.0264 | -6.9518
-14.5 | -0.7005 | 0.10549 | -0.0277 | -6.6404
-14 | -0.7079 | 0.09822 | -0.0295 | -7.2073
-13.5 | -0.6682 | 0.09515 | -0.0308 | -7.0226
-13 | -0.6683 | 0.08883 | -0.0321 | -7.5234
-12.5 | -0.6443 | 0.08453 | -0.0332 | -7.6221
-12 | -0.634 | 0.07929 | -0.0341 | -7.996
-11.5 | -0.6541 | 0.07178 | -0.0346 | -9.1126
-11 | -0.6064 | 0.06964 | -0.0356 | -8.7076
-10.5 | -0.6258 | 0.06259 | -0.0356 | -9.9984
-10 | -0.5928 | 0.05945 | -0.0362 | -9.9714
-9.5 | -0.6117 | 0.0528 | -0.0356 | -11.5852
-9 | -0.6002 | 0.04834 | -0.0355 | -12.4162
-8.5 | -0.6085 | 0.04282 | -0.0346 | -14.2106
-8 | -0.5993 | 0.03851 | -0.034 | -15.5622
-7.5 | -0.6053 | 0.03351 | -0.0325 | -18.0633
-7 | -0.5822 | 0.03047 | -0.0318 | -19.1073
-6.5 | -0.5677 | 0.02697 | -0.0306 | -21.0493
-6 | -0.5406 | 0.02439 | -0.0294 | -22.1648
-5.5 | -0.5034 | 0.02242 | -0.0285 | -22.4532
-5 | -0.4656 | 0.02067 | -0.0273 | -22.5254
-4.5 | -0.4273 | 0.01919 | -0.0255 | -22.2668
-4 | -0.3853 | 0.01815 | -0.0233 | -21.2287
-3.5 | -0.3409 | 0.01755 | -0.0209 | -19.4245
-3 | -0.2952 | 0.01693 | -0.0182 | -17.4365
-2.5 | -0.2572 | 0.01655 | -0.0137 | -15.5408
-2 | -0.2235 | 0.01627 | -0.0082 | -13.7369
-1.5 | -0.173 | 0.01607 | -0.0053 | -10.7654
-1 | -0.1168 | 0.01601 | -0.0033 | -7.2954
-0.5 | -0.0603 | 0.01614 | -0.0014 | -3.7361
0 | 0 | 0.01611 | 0 | 0
0.5 | 0.0603 | 0.01614 | 0.0013 | 3.7361
1 | 0.1168 | 0.01601 | 0.0033 | 7.2954
1.5 | 0.173 | 0.01607 | 0.0053 | 10.7654
2 | 0.2236 | 0.01627 | 0.0081 | 13.7431
2.5 | 0.2575 | 0.01655 | 0.0137 | 15.5589
3 | 0.2955 | 0.01693 | 0.0181 | 17.4542
3.5 | 0.3413 | 0.01755 | 0.0209 | 19.4473
4 | 0.3858 | 0.01815 | 0.0232 | 21.2562
4.5 | 0.4279 | 0.01919 | 0.0254 | 22.2981
5 | 0.4663 | 0.02066 | 0.0272 | 22.5702
5.5 | 0.5043 | 0.0224 | 0.0284 | 22.5134
6 | 0.5417 | 0.02437 | 0.0292 | 22.2281
6.5 | 0.5689 | 0.02696 | 0.0305 | 21.1016
7 | 0.5837 | 0.03045 | 0.0316 | 19.1691
7.5 | 0.607 | 0.03349 | 0.0323 | 18.1248
8 | 0.6013 | 0.03848 | 0.0338 | 15.6263
8.5 | 0.6106 | 0.04279 | 0.0343 | 14.2697
9 | 0.6025 | 0.04831 | 0.0352 | 12.4715
9.5 | 0.6141 | 0.05278 | 0.0353 | 11.6351
10 | 0.5955 | 0.05941 | 0.0359 | 10.0236
10.5 | 0.6284 | 0.06257 | 0.0352 | 10.0432
11 | 0.6092 | 0.06962 | 0.0352 | 8.7504
11.5 | 0.6569 | 0.07178 | 0.0342 | 9.1516
12 | 0.637 | 0.07929 | 0.0337 | 8.0338
12.5 | 0.6472 | 0.08454 | 0.0328 | 7.6555
13 | 0.6714 | 0.08884 | 0.0317 | 7.5574
13.5 | 0.6713 | 0.09517 | 0.0304 | 7.0537
14 | 0.7111 | 0.09825 | 0.029 | 7.2377
14.5 | 0.7038 | 0.10552 | 0.0273 | 6.6698
15 | 0.7527 | 0.10782 | 0.0259 | 6.9811
15.5 | 0.7395 | 0.11593 | 0.0235 | 6.3788
16 | 0.7556 | 0.12145 | 0.0213 | 6.2215
16.5 | 0.7786 | 0.12639 | 0.0191 | 6.1603
17 | 0.7836 | 0.1332 | 0.0163 | 5.8829
17.5 | 0.8193 | 0.137 | 0.0141 | 5.9803
18 | 0.8153 | 0.14503 | 0.0105 | 5.6216
18.5 | 0.86 | 0.14793 | 0.0083 | 5.8136
19 | 0.8504 | 0.15685 | 0.0039 | 5.4217
19.5 | 0.8709 | 0.16253 | 0.0006 | 5.3584
20 | 0.8872 | 0.16883 | -0.0032 | 5.255

## 49. Re 2M Mach 0.00 (1)
BIGFOIL.COM POLAR EXPORT
e863
EPPLER 863 STRUT |  |  |  | Cl Max: | 2.273 | at alpha= | 20 | deg
JavaFoil+Calcfoil stall+Eppler ext transition |  |  |  | L/D Max: | 41.719 | at alpha= | 11 | deg
Re: | 2000000 |  |  | Cd Min: | 0.02245 | at alpha= | -2.5 | deg
Mach: | 0 |  |  | Cl=0 at alpha= | 0 | deg
|  |  |  | @ Cl=0.1, Cd= | 0.024199
|  |  |  | @ Cl=0.4, Cd= | 0.023954
|  |  |  | @ Cl=0.6, Cd= | 0.024841
alpha (deg) | Cl | Cd | Cm | Cl/Cd
-20 | -2.273 | 0.07621 | 0.035 | -29.829
-19.5 | -2.234 | 0.07281 | 0.035 | -30.68
-19 | -2.193 | 0.06927 | 0.034 | -31.651
-18.5 | -2.15 | 0.0664 | 0.033 | -32.385
-18 | -2.106 | 0.06353 | 0.033 | -33.149
-17.5 | -2.062 | 0.06081 | 0.032 | -33.901
-17 | -2.016 | 0.05802 | 0.031 | -34.75
-16.5 | -1.97 | 0.0554 | 0.03 | -35.551
-16 | -1.922 | 0.05271 | 0.03 | -36.464
-15.5 | -1.873 | 0.05046 | 0.029 | -37.124
-15 | -1.824 | 0.04816 | 0.028 | -37.873
-14.5 | -1.774 | 0.04601 | 0.027 | -38.555
-14 | -1.723 | 0.04373 | 0.027 | -39.402
-13.5 | -1.671 | 0.04175 | 0.026 | -40.027
-13 | -1.619 | 0.03996 | 0.025 | -40.512
-12.5 | -1.565 | 0.03841 | 0.024 | -40.745
-12 | -1.511 | 0.03678 | 0.023 | -41.093
-11.5 | -1.457 | 0.03522 | 0.023 | -41.365
-11 | -1.402 | 0.03361 | 0.022 | -41.719
-10.5 | -1.345 | 0.03246 | 0.021 | -41.446
-10 | -1.288 | 0.03146 | 0.02 | -40.947
-9.5 | -1.23 | 0.0305 | 0.019 | -40.338
-9 | -1.172 | 0.02958 | 0.018 | -39.633
-8.5 | -1.113 | 0.02875 | 0.017 | -38.725
-8 | -1.054 | 0.02799 | 0.016 | -37.64
-7.5 | -0.994 | 0.02728 | 0.016 | -36.427
-7 | -0.933 | 0.02662 | 0.015 | -35.04
-6.5 | -0.87 | 0.0261 | 0.014 | -33.343
-6 | -0.807 | 0.02572 | 0.013 | -31.375
-5.5 | -0.743 | 0.02534 | 0.012 | -29.336
-5 | -0.678 | 0.02509 | 0.011 | -27.033
-4.5 | -0.613 | 0.02488 | 0.01 | -24.636
-4 | -0.547 | 0.02468 | 0.009 | -22.162
-3.5 | -0.48 | 0.02448 | 0.008 | -19.613
-3 | -0.413 | 0.02431 | 0.006 | -16.982
-2.5 | -0.345 | 0.02245 | 0.005 | -15.374
-2 | -0.277 | 0.02304 | 0.004 | -12.014
-1.5 | -0.208 | 0.02304 | 0.003 | -9.03
-1 | -0.139 | 0.02421 | 0.002 | -5.755
-0.5 | -0.07 | 0.02419 | 0.001 | -2.883
0 | 0 | 0.02409 | 0 | 0
0.5 | 0.07 | 0.02419 | -0.001 | 2.883
1 | 0.139 | 0.02421 | -0.002 | 5.755
1.5 | 0.208 | 0.02304 | -0.003 | 9.03
2 | 0.277 | 0.02304 | -0.004 | 12.014
2.5 | 0.345 | 0.02245 | -0.005 | 15.374
3 | 0.413 | 0.02431 | -0.006 | 16.982
3.5 | 0.48 | 0.02448 | -0.008 | 19.613
4 | 0.547 | 0.02468 | -0.009 | 22.162
4.5 | 0.613 | 0.02488 | -0.01 | 24.636
5 | 0.678 | 0.02509 | -0.011 | 27.033
5.5 | 0.743 | 0.02534 | -0.012 | 29.336
6 | 0.807 | 0.02572 | -0.013 | 31.375
6.5 | 0.87 | 0.0261 | -0.014 | 33.343
7 | 0.933 | 0.02662 | -0.015 | 35.04
7.5 | 0.994 | 0.02728 | -0.016 | 36.427
8 | 1.054 | 0.02799 | -0.016 | 37.64
8.5 | 1.113 | 0.02875 | -0.017 | 38.725
9 | 1.172 | 0.02958 | -0.018 | 39.633
9.5 | 1.23 | 0.0305 | -0.019 | 40.338
10 | 1.288 | 0.03146 | -0.02 | 40.947
10.5 | 1.345 | 0.03246 | -0.021 | 41.446
11 | 1.402 | 0.03361 | -0.022 | 41.719
11.5 | 1.457 | 0.03522 | -0.023 | 41.365
12 | 1.511 | 0.03678 | -0.023 | 41.093
12.5 | 1.565 | 0.03841 | -0.024 | 40.745
13 | 1.619 | 0.03996 | -0.025 | 40.512
13.5 | 1.671 | 0.04175 | -0.026 | 40.027
14 | 1.723 | 0.04373 | -0.027 | 39.402
14.5 | 1.774 | 0.04601 | -0.027 | 38.555
15 | 1.824 | 0.04816 | -0.028 | 37.873
15.5 | 1.873 | 0.05046 | -0.029 | 37.124
16 | 1.922 | 0.05271 | -0.03 | 36.464
16.5 | 1.97 | 0.0554 | -0.03 | 35.551
17 | 2.016 | 0.05802 | -0.031 | 34.75
17.5 | 2.062 | 0.06081 | -0.032 | 33.901
18 | 2.106 | 0.06353 | -0.033 | 33.149
18.5 | 2.15 | 0.0664 | -0.033 | 32.385
19 | 2.193 | 0.06927 | -0.034 | 31.651
19.5 | 2.234 | 0.07281 | -0.035 | 30.68
20 | 2.273 | 0.07621 | -0.035 | 29.829

## 50. Re 2M Mach 0.00 (2)
BIGFOIL.COM POLAR EXPORT
e863
EPPLER 863 STRUT |  |  |  | Cl Max: | 1.4337 | at alpha= | 15 | deg
XFOIL ncrit=9 |  |  |  | L/D Max: | 89.9127 | at alpha= | 10 | deg
Re: | 2000000 |  |  | Cd Min: | 0.09254 | at alpha= | -20 | deg
Mach: | 0 |  |  | Cl=0 at alpha= | 0 | deg
|  |  |  | @ Cl=0.1, Cd= | 0.0098708
|  |  |  | @ Cl=0.4, Cd= | 0.010056
|  |  |  | @ Cl=0.6, Cd= | 0.010327
alpha (deg) | Cl | Cd | Cm | Cl/Cd
-20 | -1.2898 | 0.09254 | 0.0037 | -13.9378
-19.5 | -1.3049 | 0.08678 | 0.0045 | -15.0369
-19 | -1.3028 | 0.08155 | 0.0035 | -15.9755
-18.5 | -1.3259 | 0.07399 | 0.0031 | -17.92
-18 | -1.3363 | 0.0678 | 0.0027 | -19.7094
-17.5 | -1.3451 | 0.06187 | 0.0026 | -21.7407
-17 | -1.3793 | 0.05384 | 0.0033 | -25.6185
-16.5 | -1.3861 | 0.04836 | 0.0036 | -28.6621
-16 | -1.413 | 0.0414 | 0.0049 | -34.1304
-15.5 | -1.4269 | 0.03565 | 0.006 | -40.0252
-15 | -1.4298 | 0.03097 | 0.0071 | -46.1673
-14.5 | -1.4248 | 0.02698 | 0.0081 | -52.8095
-14 | -1.413 | 0.02364 | 0.0091 | -59.7716
-13.5 | -1.3838 | 0.02156 | 0.0093 | -64.1837
-13 | -1.3652 | 0.01889 | 0.0104 | -72.271
-12.5 | -1.3287 | 0.01748 | 0.0106 | -76.0126
-12 | -1.2943 | 0.01605 | 0.0113 | -80.6417
-11.5 | -1.2586 | 0.01484 | 0.0122 | -84.8113
-11 | -1.2139 | 0.01413 | 0.0123 | -85.9094
-10.5 | -1.1739 | 0.01329 | 0.0133 | -88.3296
-10 | -1.1318 | 0.01261 | 0.0143 | -89.7542
-9.5 | -1.0833 | 0.0122 | 0.0145 | -88.7951
-9 | -1.0356 | 0.01182 | 0.015 | -87.6142
-8.5 | -0.995 | 0.01136 | 0.0169 | -87.588
-8 | -0.9545 | 0.01115 | 0.0191 | -85.6054
-7.5 | -0.8999 | 0.01102 | 0.0188 | -81.6606
-7 | -0.8466 | 0.01084 | 0.0187 | -78.0996
-6.5 | -0.7929 | 0.01066 | 0.0185 | -74.3809
-6 | -0.7349 | 0.01051 | 0.0176 | -69.9239
-5.5 | -0.6749 | 0.01041 | 0.0163 | -64.8319
-5 | -0.6136 | 0.01037 | 0.0149 | -59.1707
-4.5 | -0.5563 | 0.01019 | 0.0141 | -54.5927
-4 | -0.4968 | 0.01012 | 0.0129 | -49.0909
-3.5 | -0.4357 | 0.01009 | 0.0114 | -43.1814
-3 | -0.373 | 0.01003 | 0.0097 | -37.1884
-2.5 | -0.3099 | 0.01 | 0.008 | -30.99
-2 | -0.2487 | 0.00991 | 0.0065 | -25.0959
-1.5 | -0.1875 | 0.00984 | 0.005 | -19.0549
-1 | -0.1258 | 0.00985 | 0.0035 | -12.7716
-0.5 | -0.0637 | 0.0099 | 0.0019 | -6.4343
0 | 0 | 0.00989 | 0 | 0
0.5 | 0.0637 | 0.0099 | -0.0019 | 6.4343
1 | 0.1258 | 0.00985 | -0.0035 | 12.7716
1.5 | 0.1875 | 0.00984 | -0.005 | 19.0549
2 | 0.2487 | 0.0099 | -0.0065 | 25.1212
2.5 | 0.3099 | 0.01 | -0.008 | 30.99
3 | 0.373 | 0.01003 | -0.0097 | 37.1884
3.5 | 0.4358 | 0.01009 | -0.0114 | 43.1913
4 | 0.4969 | 0.01012 | -0.0129 | 49.1008
4.5 | 0.5565 | 0.01019 | -0.0141 | 54.6124
5 | 0.6138 | 0.01037 | -0.0149 | 59.19
5.5 | 0.675 | 0.01041 | -0.0164 | 64.8415
6 | 0.7352 | 0.01051 | -0.0176 | 69.9524
6.5 | 0.7932 | 0.01066 | -0.0185 | 74.409
7 | 0.8469 | 0.01084 | -0.0188 | 78.1273
7.5 | 0.9004 | 0.01102 | -0.0189 | 81.706
8 | 0.9551 | 0.01115 | -0.0193 | 85.6592
8.5 | 0.996 | 0.01136 | -0.0171 | 87.6761
9 | 1.0365 | 0.01182 | -0.0152 | 87.6904
9.5 | 1.0843 | 0.01219 | -0.0147 | 88.95
10 | 1.1329 | 0.0126 | -0.0145 | 89.9127
10.5 | 1.1751 | 0.01328 | -0.0135 | 88.4864
11 | 1.2154 | 0.01411 | -0.0126 | 86.1375
11.5 | 1.2601 | 0.01481 | -0.0124 | 85.0844
12 | 1.2961 | 0.01602 | -0.0115 | 80.9051
12.5 | 1.3308 | 0.01744 | -0.0109 | 76.3073
13 | 1.3675 | 0.01885 | -0.0107 | 72.5464
13.5 | 1.3864 | 0.0215 | -0.0096 | 64.4837
14 | 1.416 | 0.02357 | -0.0095 | 60.0764
14.5 | 1.4285 | 0.02686 | -0.0086 | 53.1832
15 | 1.4337 | 0.03085 | -0.0076 | 46.4733
15.5 | 1.4311 | 0.03552 | -0.0065 | 40.29
16 | 1.4182 | 0.0412 | -0.0055 | 34.4223
16.5 | 1.3912 | 0.04819 | -0.0042 | 28.8691
17 | 1.3842 | 0.0537 | -0.0039 | 25.7765
17.5 | 1.3523 | 0.06151 | -0.0033 | 21.985
18 | 1.3427 | 0.06754 | -0.0034 | 19.8801
18.5 | 1.3309 | 0.07387 | -0.0037 | 18.0168
19 | 1.3079 | 0.08143 | -0.0041 | 16.0616
19.5 | 1.31 | 0.08668 | -0.0051 | 15.1131
20 | 1.2964 | 0.0923 | -0.0044 | 14.0455

## 51. Re 2M Mach 0.10 (1)
BIGFOIL.COM POLAR EXPORT
e863
EPPLER 863 STRUT |  |  |  | Cl Max: | 2.275 | at alpha= | 20 | deg
JavaFoil+Calcfoil stall+Eppler ext transition |  |  |  | L/D Max: | 41.261 | at alpha= | 11 | deg
Re: | 2000000 |  |  | Cd Min: | 0.0225 | at alpha= | -2.5 | deg
Mach: | 0.1 |  |  | Cl=0 at alpha= | 0 | deg
|  |  |  | @ Cl=0.1, Cd= | 0.024261
|  |  |  | @ Cl=0.4, Cd= | 0.023973
|  |  |  | @ Cl=0.6, Cd= | 0.024922
alpha (deg) | Cl | Cd | Cm | Cl/Cd
-20 | -2.275 | 0.07757 | 0.035 | -29.325
-19.5 | -2.236 | 0.07407 | 0.035 | -30.184
-19 | -2.195 | 0.07059 | 0.034 | -31.094
-18.5 | -2.153 | 0.06756 | 0.033 | -31.866
-18 | -2.11 | 0.06461 | 0.033 | -32.654
-17.5 | -2.065 | 0.06188 | 0.032 | -33.373
-17 | -2.02 | 0.05901 | 0.031 | -34.233
-16.5 | -1.973 | 0.05629 | 0.031 | -35.057
-16 | -1.926 | 0.05354 | 0.03 | -35.977
-15.5 | -1.878 | 0.05124 | 0.029 | -36.642
-15 | -1.828 | 0.04888 | 0.028 | -37.406
-14.5 | -1.778 | 0.04666 | 0.028 | -38.111
-14 | -1.727 | 0.04438 | 0.027 | -38.916
-13.5 | -1.676 | 0.04228 | 0.026 | -39.633
-13 | -1.623 | 0.04051 | 0.025 | -40.06
-12.5 | -1.57 | 0.03893 | 0.024 | -40.32
-12 | -1.516 | 0.03726 | 0.024 | -40.679
-11.5 | -1.461 | 0.03567 | 0.023 | -40.957
-11 | -1.406 | 0.03408 | 0.022 | -41.261
-10.5 | -1.349 | 0.03284 | 0.021 | -41.087
-10 | -1.292 | 0.03177 | 0.02 | -40.671
-9.5 | -1.234 | 0.03079 | 0.019 | -40.095
-9 | -1.176 | 0.02989 | 0.018 | -39.338
-8.5 | -1.117 | 0.02903 | 0.017 | -38.469
-8 | -1.057 | 0.02824 | 0.017 | -37.427
-7.5 | -0.997 | 0.02746 | 0.016 | -36.307
-7 | -0.936 | 0.02681 | 0.015 | -34.9
-6.5 | -0.873 | 0.02624 | 0.014 | -33.289
-6 | -0.81 | 0.02584 | 0.013 | -31.351
-5.5 | -0.746 | 0.02546 | 0.012 | -29.294
-5 | -0.681 | 0.02519 | 0.011 | -27.035
-4.5 | -0.615 | 0.02497 | 0.01 | -24.647
-4 | -0.549 | 0.02476 | 0.009 | -22.177
-3.5 | -0.482 | 0.02456 | 0.008 | -19.637
-3 | -0.415 | 0.02439 | 0.006 | -17.001
-2.5 | -0.347 | 0.0225 | 0.005 | -15.403
-2 | -0.278 | 0.02309 | 0.004 | -12.043
-1.5 | -0.209 | 0.02311 | 0.003 | -9.044
-1 | -0.14 | 0.02429 | 0.002 | -5.766
-0.5 | -0.07 | 0.02424 | 0.001 | -2.89
0 | 0 | 0.02415 | 0 | 0
0.5 | 0.07 | 0.02424 | -0.001 | 2.89
1 | 0.14 | 0.02429 | -0.002 | 5.766
1.5 | 0.209 | 0.02311 | -0.003 | 9.044
2 | 0.278 | 0.02309 | -0.004 | 12.043
2.5 | 0.347 | 0.0225 | -0.005 | 15.403
3 | 0.415 | 0.02439 | -0.006 | 17.001
3.5 | 0.482 | 0.02456 | -0.008 | 19.637
4 | 0.549 | 0.02476 | -0.009 | 22.177
4.5 | 0.615 | 0.02497 | -0.01 | 24.647
5 | 0.681 | 0.02519 | -0.011 | 27.035
5.5 | 0.746 | 0.02546 | -0.012 | 29.294
6 | 0.81 | 0.02584 | -0.013 | 31.351
6.5 | 0.873 | 0.02624 | -0.014 | 33.289
7 | 0.936 | 0.02681 | -0.015 | 34.9
7.5 | 0.997 | 0.02746 | -0.016 | 36.307
8 | 1.057 | 0.02824 | -0.017 | 37.427
8.5 | 1.117 | 0.02903 | -0.017 | 38.469
9 | 1.176 | 0.02989 | -0.018 | 39.338
9.5 | 1.234 | 0.03079 | -0.019 | 40.095
10 | 1.292 | 0.03177 | -0.02 | 40.671
10.5 | 1.349 | 0.03284 | -0.021 | 41.087
11 | 1.406 | 0.03408 | -0.022 | 41.261
11.5 | 1.461 | 0.03567 | -0.023 | 40.957
12 | 1.516 | 0.03726 | -0.024 | 40.679
12.5 | 1.57 | 0.03893 | -0.024 | 40.32
13 | 1.623 | 0.04051 | -0.025 | 40.06
13.5 | 1.676 | 0.04228 | -0.026 | 39.633
14 | 1.727 | 0.04438 | -0.027 | 38.916
14.5 | 1.778 | 0.04666 | -0.028 | 38.111
15 | 1.828 | 0.04888 | -0.028 | 37.406
15.5 | 1.878 | 0.05124 | -0.029 | 36.642
16 | 1.926 | 0.05354 | -0.03 | 35.977
16.5 | 1.973 | 0.05629 | -0.031 | 35.057
17 | 2.02 | 0.05901 | -0.031 | 34.233
17.5 | 2.065 | 0.06188 | -0.032 | 33.373
18 | 2.11 | 0.06461 | -0.033 | 32.654
18.5 | 2.153 | 0.06756 | -0.033 | 31.866
19 | 2.195 | 0.07059 | -0.034 | 31.094
19.5 | 2.236 | 0.07407 | -0.035 | 30.184
20 | 2.275 | 0.07757 | -0.035 | 29.325

## 52. Re 2M Mach 0.10 (2)
BIGFOIL.COM POLAR EXPORT
e863
EPPLER 863 STRUT |  |  |  | Cl Max: | 1.4158 | at alpha= | 15 | deg
XFOIL ncrit=9 |  |  |  | L/D Max: | 87.9674 | at alpha= | 10 | deg
Re: | 2000000 |  |  | Cd Min: | 0.09511 | at alpha= | -20 | deg
Mach: | 0.1 |  |  | Cl=0 at alpha= | 0 | deg
|  |  |  | @ Cl=0.1, Cd= | 0.0099286
|  |  |  | @ Cl=0.4, Cd= | 0.0101
|  |  |  | @ Cl=0.6, Cd= | 0.010375
alpha (deg) | Cl | Cd | Cm | Cl/Cd
-20 | -1.2764 | 0.09511 | 0.0029 | -13.4203
-19.5 | -1.2852 | 0.08992 | 0.0036 | -14.2927
-19 | -1.2833 | 0.08462 | 0.0025 | -15.1654
-18.5 | -1.2962 | 0.07797 | 0.0019 | -16.6243
-18 | -1.2978 | 0.07245 | 0.0012 | -17.913
-17.5 | -1.3248 | 0.0648 | 0.0013 | -20.4444
-17 | -1.3404 | 0.05832 | 0.0015 | -22.9835
-16.5 | -1.3553 | 0.05206 | 0.0019 | -26.0334
-16 | -1.3893 | 0.0444 | 0.0032 | -31.2905
-15.5 | -1.3896 | 0.03962 | 0.0037 | -35.0732
-15 | -1.4114 | 0.03339 | 0.0053 | -42.2701
-14.5 | -1.4007 | 0.02973 | 0.0059 | -47.114
-14 | -1.4027 | 0.02531 | 0.0075 | -55.4208
-13.5 | -1.3757 | 0.02299 | 0.0077 | -59.8391
-13 | -1.3596 | 0.02006 | 0.0088 | -67.7767
-12 | -1.2902 | 0.01689 | 0.0095 | -76.3884
-11.5 | -1.2585 | 0.01537 | 0.0107 | -81.8803
-11 | -1.2156 | 0.01452 | 0.011 | -83.719
-10.5 | -1.1728 | 0.01371 | 0.0116 | -85.5434
-10 | -1.1328 | 0.0129 | 0.0128 | -87.814
-9.5 | -1.0854 | 0.01243 | 0.0132 | -87.321
-9 | -1.0348 | 0.01209 | 0.0133 | -85.5914
-8.5 | -0.9931 | 0.01152 | 0.0149 | -86.2066
-8 | -0.9537 | 0.01125 | 0.0174 | -84.7733
-7.5 | -0.9033 | 0.01111 | 0.018 | -81.3051
-7 | -0.8486 | 0.01098 | 0.0177 | -77.286
-6.5 | -0.7962 | 0.01075 | 0.0178 | -74.0651
-6 | -0.7387 | 0.01058 | 0.0171 | -69.8204
-5.5 | -0.6787 | 0.01048 | 0.016 | -64.7615
-5 | -0.6174 | 0.01042 | 0.0146 | -59.2514
-4.5 | -0.5591 | 0.01027 | 0.0137 | -54.4401
-4 | -0.4998 | 0.01019 | 0.0127 | -49.0481
-3.5 | -0.4384 | 0.01013 | 0.0113 | -43.2774
-3 | -0.3753 | 0.01008 | 0.0096 | -37.2321
-2.5 | -0.312 | 0.01005 | 0.0079 | -31.0448
-2 | -0.2498 | 0.00998 | 0.0063 | -25.0301
-1.5 | -0.1886 | 0.0099 | 0.005 | -19.0505
-1 | -0.1269 | 0.00992 | 0.0035 | -12.7923
-0.5 | -0.0641 | 0.00994 | 0.0018 | -6.4487
0 | 0 | 0.00993 | 0 | 0
0.5 | 0.0641 | 0.00994 | -0.0018 | 6.4487
1 | 0.1269 | 0.00992 | -0.0035 | 12.7923
1.5 | 0.1886 | 0.0099 | -0.005 | 19.0505
2 | 0.2499 | 0.00998 | -0.0064 | 25.0401
2.5 | 0.312 | 0.01005 | -0.0079 | 31.0448
3 | 0.3754 | 0.01008 | -0.0096 | 37.2421
3.5 | 0.4384 | 0.01013 | -0.0113 | 43.2774
4 | 0.4999 | 0.01019 | -0.0127 | 49.0579
4.5 | 0.5593 | 0.01027 | -0.0138 | 54.4596
5 | 0.6175 | 0.01042 | -0.0146 | 59.261
5.5 | 0.6789 | 0.01048 | -0.016 | 64.7805
6 | 0.7389 | 0.01058 | -0.0172 | 69.8393
6.5 | 0.7965 | 0.01075 | -0.0179 | 74.093
7 | 0.849 | 0.01098 | -0.0178 | 77.3224
7.5 | 0.9039 | 0.01111 | -0.0181 | 81.3591
8 | 0.9548 | 0.01125 | -0.0176 | 84.8711
8.5 | 0.994 | 0.01152 | -0.0151 | 86.2847
9 | 1.0357 | 0.01208 | -0.0135 | 85.7368
9.5 | 1.0864 | 0.01242 | -0.0134 | 87.4718
10 | 1.1339 | 0.01289 | -0.013 | 87.9674
10.5 | 1.1741 | 0.0137 | -0.0118 | 85.7007
11.5 | 1.2602 | 0.01534 | -0.0109 | 82.1512
12 | 1.292 | 0.01686 | -0.0098 | 76.6311
12.5 | 1.3294 | 0.01825 | -0.0095 | 72.8438
13 | 1.3619 | 0.02001 | -0.0092 | 68.061
13.5 | 1.3786 | 0.02292 | -0.0081 | 60.1483
14 | 1.4059 | 0.02523 | -0.0079 | 55.7233
14.5 | 1.4049 | 0.02957 | -0.0064 | 47.511
15 | 1.4158 | 0.03323 | -0.0058 | 42.6061
15.5 | 1.3942 | 0.03946 | -0.0042 | 35.332
16 | 1.3954 | 0.04412 | -0.0038 | 31.6274
16.5 | 1.36 | 0.05192 | -0.0024 | 26.1941
17 | 1.3451 | 0.0582 | -0.0021 | 23.1117
17.5 | 1.3297 | 0.06468 | -0.0019 | 20.5581
18 | 1.3028 | 0.07233 | -0.0019 | 18.0119
18.5 | 1.3008 | 0.0779 | -0.0025 | 16.6983
19 | 1.2886 | 0.08449 | -0.0032 | 15.2515
19.5 | 1.29 | 0.08985 | -0.0042 | 14.3573
20 | 1.2815 | 0.09504 | -0.0036 | 13.4838

## 53. Re 2M Mach 0.25 (1)
BIGFOIL.COM POLAR EXPORT
e863
EPPLER 863 STRUT |  |  |  | Cl Max: | 2.274 | at alpha= | 20 | deg
JavaFoil+Calcfoil stall+Eppler ext transition |  |  |  | L/D Max: | 39.316 | at alpha= | 10.5 | deg
Re: | 2000000 |  |  | Cd Min: | 0.02275 | at alpha= | -1.5 | deg
Mach: | 0.25 |  |  | Cl=0 at alpha= | 0 | deg
|  |  |  | @ Cl=0.1, Cd= | 0.023401
|  |  |  | @ Cl=0.4, Cd= | 0.024747
|  |  |  | @ Cl=0.6, Cd= | 0.025392
alpha (deg) | Cl | Cd | Cm | Cl/Cd
-20 | -2.274 | 0.08593 | 0.036 | -26.465
-19.5 | -2.24 | 0.08208 | 0.035 | -27.285
-19 | -2.201 | 0.07852 | 0.035 | -28.036
-18.5 | -2.162 | 0.07486 | 0.034 | -28.881
-18 | -2.122 | 0.07129 | 0.033 | -29.764
-17.5 | -2.08 | 0.06793 | 0.033 | -30.62
-17 | -2.037 | 0.06479 | 0.032 | -31.441
-16.5 | -1.993 | 0.06172 | 0.031 | -32.284
-16 | -1.946 | 0.05871 | 0.03 | -33.147
-15.5 | -1.899 | 0.05585 | 0.03 | -33.995
-15 | -1.85 | 0.05334 | 0.029 | -34.68
-14.5 | -1.801 | 0.05087 | 0.028 | -35.394
-14 | -1.75 | 0.04826 | 0.027 | -36.264
-13.5 | -1.699 | 0.04582 | 0.026 | -37.077
-13 | -1.646 | 0.04381 | 0.026 | -37.569
-12.5 | -1.592 | 0.04196 | 0.025 | -37.95
-12 | -1.538 | 0.0401 | 0.024 | -38.362
-11.5 | -1.483 | 0.03831 | 0.023 | -38.723
-11 | -1.428 | 0.03658 | 0.022 | -39.037
-10.5 | -1.372 | 0.03489 | 0.021 | -39.316
-10 | -1.314 | 0.03365 | 0.021 | -39.034
-9.5 | -1.255 | 0.03262 | 0.02 | -38.462
-9 | -1.195 | 0.03157 | 0.019 | -37.85
-8.5 | -1.135 | 0.03059 | 0.018 | -37.098
-8 | -1.075 | 0.0296 | 0.017 | -36.303
-7.5 | -1.013 | 0.02878 | 0.016 | -35.216
-7 | -0.952 | 0.02797 | 0.015 | -34.031
-6.5 | -0.889 | 0.02714 | 0.014 | -32.766
-6 | -0.826 | 0.02659 | 0.013 | -31.048
-5.5 | -0.761 | 0.02616 | 0.012 | -29.074
-5 | -0.695 | 0.0258 | 0.011 | -26.933
-4.5 | -0.628 | 0.02548 | 0.01 | -24.65
-4 | -0.561 | 0.02527 | 0.009 | -22.198
-3.5 | -0.493 | 0.02502 | 0.008 | -19.688
-3 | -0.424 | 0.02481 | 0.007 | -17.084
-2.5 | -0.355 | 0.02463 | 0.006 | -14.396
-2 | -0.285 | 0.02448 | 0.004 | -11.626
-1.5 | -0.214 | 0.02275 | 0.003 | -9.407
-1 | -0.143 | 0.02334 | 0.002 | -6.128
-0.5 | -0.072 | 0.02344 | 0.001 | -3.058
0 | 0 | 0.02468 | 0 | 0
0.5 | 0.072 | 0.02344 | -0.001 | 3.058
1 | 0.143 | 0.02334 | -0.002 | 6.128
1.5 | 0.214 | 0.02275 | -0.003 | 9.407
2 | 0.285 | 0.02448 | -0.004 | 11.626
2.5 | 0.355 | 0.02463 | -0.006 | 14.396
3 | 0.424 | 0.02481 | -0.007 | 17.084
3.5 | 0.493 | 0.02502 | -0.008 | 19.688
4 | 0.561 | 0.02527 | -0.009 | 22.198
4.5 | 0.628 | 0.02548 | -0.01 | 24.65
5 | 0.695 | 0.0258 | -0.011 | 26.933
5.5 | 0.761 | 0.02616 | -0.012 | 29.074
6 | 0.826 | 0.02659 | -0.013 | 31.048
6.5 | 0.889 | 0.02714 | -0.014 | 32.766
7 | 0.952 | 0.02797 | -0.015 | 34.031
7.5 | 1.013 | 0.02878 | -0.016 | 35.216
8 | 1.075 | 0.0296 | -0.017 | 36.303
8.5 | 1.135 | 0.03059 | -0.018 | 37.098
9 | 1.195 | 0.03157 | -0.019 | 37.85
9.5 | 1.255 | 0.03262 | -0.02 | 38.462
10 | 1.314 | 0.03365 | -0.021 | 39.034
10.5 | 1.372 | 0.03489 | -0.021 | 39.316
11 | 1.428 | 0.03658 | -0.022 | 39.037
11.5 | 1.483 | 0.03831 | -0.023 | 38.723
12 | 1.538 | 0.0401 | -0.024 | 38.362
12.5 | 1.592 | 0.04196 | -0.025 | 37.95
13 | 1.646 | 0.04381 | -0.026 | 37.569
13.5 | 1.699 | 0.04582 | -0.026 | 37.077
14 | 1.75 | 0.04826 | -0.027 | 36.264
14.5 | 1.801 | 0.05087 | -0.028 | 35.394
15 | 1.85 | 0.05334 | -0.029 | 34.68
15.5 | 1.899 | 0.05585 | -0.03 | 33.995
16 | 1.946 | 0.05871 | -0.03 | 33.147
16.5 | 1.993 | 0.06174 | -0.031 | 32.27
17 | 2.037 | 0.06479 | -0.032 | 31.441
17.5 | 2.08 | 0.06793 | -0.033 | 30.62
18 | 2.122 | 0.07129 | -0.033 | 29.764
18.5 | 2.162 | 0.07486 | -0.034 | 28.881
19 | 2.201 | 0.07852 | -0.035 | 28.036
19.5 | 2.239 | 0.08203 | -0.035 | 27.297
20 | 2.274 | 0.08593 | -0.036 | 26.465

## 54. Re 2M Mach 0.25 (2)
BIGFOIL.COM POLAR EXPORT
e863
EPPLER 863 STRUT |  |  |  | Cl Max: | 1.3021 | at alpha= | 13 | deg
XFOIL ncrit=9 |  |  |  | L/D Max: | 78.0479 | at alpha= | 9 | deg
Re: | 2000000 |  |  | Cd Min: | 0.08841 | at alpha= | -18 | deg
Mach: | 0.25 |  |  | Cl=0 at alpha= | 0 | deg
|  |  |  | @ Cl=0.1, Cd= | 0.010221
|  |  |  | @ Cl=0.4, Cd= | 0.010387
|  |  |  | @ Cl=0.6, Cd= | 0.010773
alpha (deg) | Cl | Cd | Cm | Cl/Cd
-18 | -1.1878 | 0.08841 | -0.004 | -13.4351
-17.5 | -1.1943 | 0.08224 | -0.0048 | -14.5221
-17 | -1.1927 | 0.07685 | -0.0055 | -15.5198
-16.5 | -1.211 | 0.06985 | -0.0057 | -17.3372
-16 | -1.2278 | 0.06315 | -0.0057 | -19.4426
-15.5 | -1.2299 | 0.05781 | -0.0057 | -21.2749
-15 | -1.2605 | 0.05035 | -0.0047 | -25.0348
-14.5 | -1.2691 | 0.04479 | -0.004 | -28.3344
-14 | -1.2915 | 0.03833 | -0.0026 | -33.6942
-13.5 | -1.2977 | 0.03328 | -0.0013 | -38.9934
-13 | -1.2985 | 0.02877 | 0 | -45.1338
-12.5 | -1.2841 | 0.02536 | 0.0009 | -50.6349
-12 | -1.27 | 0.02207 | 0.0021 | -57.5442
-11.5 | -1.2339 | 0.0202 | 0.0022 | -61.0842
-11 | -1.2086 | 0.01785 | 0.0034 | -67.7087
-10.5 | -1.1707 | 0.01635 | 0.004 | -71.6024
-10 | -1.1237 | 0.01542 | 0.0041 | -72.8729
-9.5 | -1.0884 | 0.01415 | 0.0056 | -76.9187
-9 | -1.0424 | 0.01338 | 0.0064 | -77.9073
-8.5 | -0.9901 | 0.0129 | 0.0065 | -76.7519
-8 | -0.9466 | 0.01222 | 0.008 | -77.4632
-7.5 | -0.8984 | 0.01177 | 0.0091 | -76.3297
-7 | -0.8499 | 0.01154 | 0.0104 | -73.6482
-6.5 | -0.8031 | 0.01139 | 0.0123 | -70.5092
-6 | -0.7535 | 0.01107 | 0.0134 | -68.0668
-5.5 | -0.6963 | 0.01089 | 0.0133 | -63.9394
-5 | -0.6356 | 0.01079 | 0.0126 | -58.9064
-4.5 | -0.5734 | 0.01076 | 0.0116 | -53.29
-4 | -0.5129 | 0.01063 | 0.0109 | -48.2502
-3.5 | -0.4513 | 0.01046 | 0.01 | -43.1453
-3 | -0.3875 | 0.01037 | 0.0087 | -37.3674
-2.5 | -0.3227 | 0.01032 | 0.0072 | -31.2694
-2 | -0.2576 | 0.01032 | 0.0057 | -24.9612
-1.5 | -0.194 | 0.01033 | 0.0044 | -18.7803
-1 | -0.131 | 0.01025 | 0.0032 | -12.7805
-0.5 | -0.0658 | 0.01019 | 0.0017 | -6.4573
0 | 0 | 0.01018 | 0 | 0
0.5 | 0.0658 | 0.01019 | -0.0017 | 6.4573
1 | 0.1311 | 0.01025 | -0.0032 | 12.7902
1.5 | 0.194 | 0.01033 | -0.0044 | 18.7803
2 | 0.2576 | 0.01032 | -0.0057 | 24.9612
2.5 | 0.3228 | 0.01032 | -0.0072 | 31.2791
3 | 0.3876 | 0.01037 | -0.0087 | 37.377
3.5 | 0.4514 | 0.01046 | -0.01 | 43.1549
4 | 0.5131 | 0.01063 | -0.0109 | 48.269
4.5 | 0.5736 | 0.01076 | -0.0116 | 53.3086
5 | 0.6358 | 0.01079 | -0.0126 | 58.9249
5.5 | 0.6966 | 0.01088 | -0.0133 | 64.0257
6 | 0.7539 | 0.01107 | -0.0135 | 68.103
6.5 | 0.8037 | 0.01139 | -0.0124 | 70.5619
7 | 0.8508 | 0.01154 | -0.0106 | 73.7262
7.5 | 0.8991 | 0.01177 | -0.0092 | 76.3891
8 | 0.9474 | 0.01222 | -0.0082 | 77.5286
8.5 | 0.9911 | 0.01289 | -0.0067 | 76.8891
9 | 1.0435 | 0.01337 | -0.0066 | 78.0479
9.5 | 1.0896 | 0.01414 | -0.0058 | 77.058
10 | 1.1251 | 0.0154 | -0.0043 | 73.0584
10.5 | 1.1724 | 0.01632 | -0.0043 | 71.8382
11 | 1.2104 | 0.01782 | -0.0037 | 67.9237
11.5 | 1.2362 | 0.02015 | -0.0025 | 61.3499
12 | 1.2727 | 0.022 | -0.0025 | 57.85
12.5 | 1.2868 | 0.02531 | -0.0013 | 50.8416
13 | 1.3021 | 0.02866 | -0.0004 | 45.4327
13.5 | 1.3013 | 0.03319 | 0.0009 | 39.2076
14 | 1.2961 | 0.03818 | 0.0021 | 33.9471
14.5 | 1.2732 | 0.04469 | 0.0035 | 28.4896
15 | 1.2646 | 0.05025 | 0.0042 | 25.1662
15.5 | 1.2346 | 0.05768 | 0.0051 | 21.4043
16 | 1.2318 | 0.06309 | 0.0052 | 19.5245
16.5 | 1.2155 | 0.06977 | 0.0052 | 17.4215
17 | 1.1972 | 0.07678 | 0.005 | 15.5926
17.5 | 1.1989 | 0.08217 | 0.0042 | 14.5905
18 | 1.1931 | 0.08829 | 0.0034 | 13.5134

## 55. Re 2M Mach 0.50 (1)
BIGFOIL.COM POLAR EXPORT
e863
EPPLER 863 STRUT |  |  |  | Cl Max: | 1.801 | at alpha= | 15.5 | deg
JavaFoil+Calcfoil stall+Eppler ext transition |  |  |  | L/D Max: | 30.922 | at alpha= | 9 | deg
Re: | 2000000 |  |  | Cd Min: | 0.02462 | at alpha= | -1.5 | deg
Mach: | 0.5 |  |  | Cl=0 at alpha= | 0 | deg
|  |  |  | @ Cl=0.1, Cd= | 0.025712
|  |  |  | @ Cl=0.4, Cd= | 0.026346
|  |  |  | @ Cl=0.6, Cd= | 0.028677
alpha (deg) | Cl | Cd | Cm | Cl/Cd
-20 | -1.338 | 0.21083 | 0.037 | -6.347
-19.5 | -1.315 | 0.18942 | 0.036 | -6.945
-19 | -1.281 | 0.17805 | 0.036 | -7.196
-18.5 | -1.257 | 0.17715 | 0.035 | -7.098
-18 | -1.228 | 0.16246 | 0.035 | -7.561
-17.5 | -1.196 | 0.17149 | 0.034 | -6.976
-17 | -1.683 | 0.13179 | 0.034 | -12.767
-16.5 | -1.764 | 0.11536 | 0.033 | -15.288
-16 | -1.793 | 0.10558 | 0.032 | -16.983
-15.5 | -1.801 | 0.09587 | 0.032 | -18.782
-15 | -1.794 | 0.08841 | 0.031 | -20.291
-14.5 | -1.777 | 0.0825 | 0.03 | -21.537
-14 | -1.748 | 0.07653 | 0.029 | -22.847
-13.5 | -1.716 | 0.07078 | 0.028 | -24.25
-13 | -1.678 | 0.06641 | 0.027 | -25.273
-12.5 | -1.637 | 0.06227 | 0.027 | -26.287
-12 | -1.589 | 0.0604 | 0.026 | -26.312
-11.5 | -1.543 | 0.05436 | 0.025 | -28.393
-11 | -1.492 | 0.05146 | 0.024 | -28.991
-10.5 | -1.438 | 0.04869 | 0.023 | -29.54
-10 | -1.383 | 0.04599 | 0.022 | -30.059
-9.5 | -1.326 | 0.04337 | 0.021 | -30.576
-9 | -1.267 | 0.04098 | 0.02 | -30.921
-8.5 | -1.206 | 0.03921 | 0.019 | -30.749
-8 | -1.143 | 0.03769 | 0.018 | -30.327
-7.5 | -1.08 | 0.03613 | 0.017 | -29.878
-7 | -1.015 | 0.03472 | 0.016 | -29.229
-6.5 | -0.949 | 0.03341 | 0.015 | -28.403
-6 | -0.882 | 0.0322 | 0.014 | -27.391
-5.5 | -0.814 | 0.03105 | 0.013 | -26.224
-5 | -0.745 | 0.03011 | 0.012 | -24.752
-4.5 | -0.675 | 0.02937 | 0.011 | -22.989
-4 | -0.604 | 0.02876 | 0.01 | -21.013
-3.5 | -0.532 | 0.02815 | 0.008 | -18.913
-3 | -0.459 | 0.02759 | 0.007 | -16.649
-2.5 | -0.385 | 0.02603 | 0.006 | -14.801
-2 | -0.31 | 0.0256 | 0.005 | -12.112
-1.5 | -0.234 | 0.02462 | 0.004 | -9.504
-1 | -0.157 | 0.02578 | 0.002 | -6.086
-0.5 | -0.079 | 0.02565 | 0.001 | -3.071
0 | 0 | 0.02563 | 0 | 0
0.5 | 0.079 | 0.02568 | -0.001 | 3.067
1 | 0.157 | 0.0258 | -0.002 | 6.08
1.5 | 0.234 | 0.02464 | -0.004 | 9.492
2 | 0.31 | 0.02564 | -0.005 | 12.09
2.5 | 0.385 | 0.02603 | -0.006 | 14.801
3 | 0.459 | 0.02759 | -0.007 | 16.649
3.5 | 0.532 | 0.02811 | -0.008 | 18.932
4 | 0.604 | 0.02871 | -0.01 | 21.052
4.5 | 0.675 | 0.02937 | -0.011 | 22.996
5 | 0.745 | 0.0301 | -0.012 | 24.766
5.5 | 0.815 | 0.03099 | -0.013 | 26.289
6 | 0.882 | 0.03215 | -0.014 | 27.437
6.5 | 0.949 | 0.03333 | -0.015 | 28.475
7 | 1.015 | 0.03465 | -0.016 | 29.297
7.5 | 1.079 | 0.03615 | -0.017 | 29.857
8 | 1.143 | 0.03769 | -0.018 | 30.311
8.5 | 1.205 | 0.03931 | -0.019 | 30.665
9 | 1.267 | 0.04098 | -0.02 | 30.922
9.5 | 1.326 | 0.04336 | -0.021 | 30.578
10 | 1.383 | 0.04593 | -0.022 | 30.104
10.5 | 1.438 | 0.04855 | -0.023 | 29.626
11 | 1.492 | 0.05128 | -0.024 | 29.1
11.5 | 1.544 | 0.05417 | -0.025 | 28.498
12 | 1.592 | 0.05831 | -0.026 | 27.299
12.5 | 1.637 | 0.0623 | -0.027 | 26.276
13 | 1.678 | 0.06619 | -0.027 | 25.358
13.5 | 1.716 | 0.07072 | -0.028 | 24.271
14 | 1.749 | 0.07651 | -0.029 | 22.855
14.5 | 1.777 | 0.08226 | -0.03 | 21.597
15 | 1.794 | 0.08866 | -0.031 | 20.234
15.5 | 1.801 | 0.09644 | -0.032 | 18.675
16 | 1.793 | 0.1056 | -0.032 | 16.979
16.5 | 1.764 | 0.11579 | -0.033 | 15.231
17 | 1.683 | 0.13114 | -0.034 | 12.83
17.5 | 1.196 | 0.17368 | -0.034 | 6.888
18 | 1.228 | 0.16284 | -0.035 | 7.541
18.5 | 1.257 | 0.1781 | -0.035 | 7.06
19 | 1.28 | 0.18099 | -0.035 | 7.074
19.5 | 1.315 | 0.18719 | -0.036 | 7.027
20 | 1.339 | 0.20831 | -0.037 | 6.43

## 56. Re 2M Mach 0.50 (2)
BIGFOIL.COM POLAR EXPORT
e863
EPPLER 863 STRUT |  |  |  | Cl Max: | 1.0007 | at alpha= | 20 | deg
XFOIL ncrit=9 |  |  |  | L/D Max: | 40.8243 | at alpha= | 5.5 | deg
Re: | 2000000 |  |  | Cd Min: | 0.15685 | at alpha= | 20 | deg
Mach: | 0.5 |  |  | Cl=0 at alpha= | 0 | deg
|  |  |  | @ Cl=0.1, Cd= | 0.011982
|  |  |  | @ Cl=0.4, Cd= | 0.012605
|  |  |  | @ Cl=0.6, Cd= | 0.014988
alpha (deg) | Cl | Cd | Cm | Cl/Cd
-20 | -0.997 | 0.15664 | -0.0016 | -6.3649
-19.5 | -0.9822 | 0.15058 | -0.0049 | -6.5228
-19 | -0.9646 | 0.14484 | -0.008 | -6.6598
-18.5 | -0.9489 | 0.139 | -0.0109 | -6.8266
-18 | -0.9347 | 0.13311 | -0.0136 | -7.022
-17.5 | -0.9171 | 0.12769 | -0.0161 | -7.1822
-17 | -0.9036 | 0.12191 | -0.0184 | -7.412
-16.5 | -0.8871 | 0.11654 | -0.0205 | -7.612
-16 | -0.8736 | 0.11097 | -0.0224 | -7.8724
-15.5 | -0.861 | 0.10549 | -0.0241 | -8.1619
-15 | -0.8478 | 0.10009 | -0.0256 | -8.4704
-14.5 | -0.8407 | 0.09433 | -0.0269 | -8.9123
-14 | -0.8276 | 0.08921 | -0.028 | -9.277
-13.5 | -0.8192 | 0.08375 | -0.0289 | -9.7815
-13 | -0.8122 | 0.07839 | -0.0297 | -10.361
-12.5 | -0.8035 | 0.07321 | -0.0302 | -10.9753
-12 | -0.8037 | 0.06755 | -0.0304 | -11.8979
-11.5 | -0.8047 | 0.06199 | -0.0304 | -12.9811
-11 | -0.7969 | 0.05714 | -0.0303 | -13.9464
-10.5 | -0.8056 | 0.05139 | -0.0296 | -15.6762
-10 | -0.802 | 0.04655 | -0.029 | -17.2288
-9.5 | -0.8221 | 0.04046 | -0.0273 | -20.3188
-9 | -0.8144 | 0.03614 | -0.0262 | -22.5346
-8.5 | -0.8269 | 0.03096 | -0.0238 | -26.7087
-8 | -0.8113 | 0.02733 | -0.0224 | -29.6853
-7.5 | -0.7969 | 0.02376 | -0.0207 | -33.5396
-7 | -0.7675 | 0.02099 | -0.0196 | -36.565
-6.5 | -0.723 | 0.01912 | -0.0191 | -37.8138
-6 | -0.6851 | 0.01708 | -0.0179 | -40.1112
-5.5 | -0.6381 | 0.01566 | -0.0168 | -40.7471
-5 | -0.583 | 0.01472 | -0.016 | -39.606
-4.5 | -0.5267 | 0.01398 | -0.0149 | -37.6753
-4 | -0.4809 | 0.01315 | -0.0122 | -36.5703
-3.5 | -0.4274 | 0.01272 | -0.0101 | -33.6006
-3 | -0.3815 | 0.01253 | -0.0062 | -30.4469
-2.5 | -0.3295 | 0.01239 | -0.0032 | -26.594
-2 | -0.2705 | 0.01217 | -0.0014 | -22.2268
-1.5 | -0.2062 | 0.01202 | -0.0005 | -17.1547
-1 | -0.1379 | 0.01196 | -0.0003 | -11.5301
-0.5 | -0.0694 | 0.012 | -0.0001 | -5.7833
0 | 0 | 0.01207 | 0 | 0
0.5 | 0.0694 | 0.012 | 0.0001 | 5.7833
1 | 0.1379 | 0.01196 | 0.0003 | 11.5301
1.5 | 0.2062 | 0.01202 | 0.0005 | 17.1547
2 | 0.2706 | 0.01217 | 0.0014 | 22.235
2.5 | 0.3297 | 0.01239 | 0.0031 | 26.6102
3 | 0.382 | 0.01253 | 0.0062 | 30.4868
3.5 | 0.4278 | 0.01272 | 0.01 | 33.6321
4 | 0.4813 | 0.01315 | 0.0122 | 36.6008
4.5 | 0.5273 | 0.01397 | 0.0148 | 37.7452
5 | 0.5837 | 0.01471 | 0.0159 | 39.6805
5.5 | 0.6389 | 0.01565 | 0.0167 | 40.8243
6 | 0.6861 | 0.01707 | 0.0177 | 40.1933
6.5 | 0.7243 | 0.0191 | 0.019 | 37.9215
7 | 0.7689 | 0.02097 | 0.0194 | 36.6667
7.5 | 0.7986 | 0.02374 | 0.0205 | 33.6394
8 | 0.8131 | 0.0273 | 0.0222 | 29.7839
8.5 | 0.8291 | 0.03093 | 0.0235 | 26.8057
9 | 0.8166 | 0.03611 | 0.0259 | 22.6142
9.5 | 0.8246 | 0.04044 | 0.027 | 20.3907
10 | 0.8045 | 0.04652 | 0.0287 | 17.2936
10.5 | 0.8083 | 0.05137 | 0.0293 | 15.7349
11 | 0.7997 | 0.05713 | 0.0299 | 13.9979
11.5 | 0.8076 | 0.06197 | 0.03 | 13.0321
12 | 0.8067 | 0.06755 | 0.03 | 11.9423
12.5 | 0.8065 | 0.07322 | 0.0298 | 11.0148
13 | 0.8155 | 0.07839 | 0.0292 | 10.4031
13.5 | 0.8225 | 0.08377 | 0.0285 | 9.8186
14 | 0.8309 | 0.08923 | 0.0275 | 9.3119
14.5 | 0.8442 | 0.09436 | 0.0264 | 8.9466
15 | 0.8512 | 0.10014 | 0.0251 | 8.5001
15.5 | 0.8644 | 0.10555 | 0.0236 | 8.1895
16 | 0.8771 | 0.11103 | 0.0218 | 7.8997
16.5 | 0.8906 | 0.11662 | 0.0199 | 7.6368
17.5 | 0.9207 | 0.1278 | 0.0155 | 7.2042
18 | 0.9383 | 0.13323 | 0.0131 | 7.0427
18.5 | 0.9525 | 0.13914 | 0.0103 | 6.8456
19 | 0.9683 | 0.145 | 0.0074 | 6.6779
19.5 | 0.9859 | 0.15077 | 0.0043 | 6.5391
20 | 1.0007 | 0.15685 | 0.001 | 6.38

## 57. Re 3M Mach 0.00 (1)
BIGFOIL.COM POLAR EXPORT
e863
EPPLER 863 STRUT |  |  |  | Cl Max: | 2.278 | at alpha= | 20 | deg
JavaFoil+Calcfoil stall+Eppler ext transition |  |  |  | L/D Max: | 42.828 | at alpha= | 11 | deg
Re: | 3000000 |  |  | Cd Min: | 0.02196 | at alpha= | -3 | deg
Mach: | 0 |  |  | Cl=0 at alpha= | 0 | deg
|  |  |  | @ Cl=0.1, Cd= | 0.023356
|  |  |  | @ Cl=0.4, Cd= | 0.022079
|  |  |  | @ Cl=0.6, Cd= | 0.024104
alpha (deg) | Cl | Cd | Cm | Cl/Cd
-20 | -2.278 | 0.07375 | 0.035 | -30.888
-19.5 | -2.238 | 0.07092 | 0.035 | -31.561
-19 | -2.197 | 0.06781 | 0.034 | -32.392
-18.5 | -2.154 | 0.06482 | 0.033 | -33.226
-18 | -2.11 | 0.06197 | 0.033 | -34.049
-17.5 | -2.065 | 0.05905 | 0.032 | -34.976
-17 | -2.02 | 0.05641 | 0.031 | -35.809
-16.5 | -1.973 | 0.05404 | 0.031 | -36.513
-16 | -1.926 | 0.05153 | 0.03 | -37.367
-15.5 | -1.877 | 0.04915 | 0.029 | -38.187
-15 | -1.828 | 0.04675 | 0.028 | -39.093
-14.5 | -1.777 | 0.04471 | 0.028 | -39.756
-14 | -1.726 | 0.04266 | 0.027 | -40.469
-13.5 | -1.674 | 0.04082 | 0.026 | -41.013
-13 | -1.622 | 0.03886 | 0.025 | -41.749
-12.5 | -1.57 | 0.03708 | 0.024 | -42.334
-12 | -1.515 | 0.0356 | 0.024 | -42.564
-11.5 | -1.461 | 0.03418 | 0.023 | -42.738
-11 | -1.405 | 0.0328 | 0.022 | -42.828
-10.5 | -1.349 | 0.03155 | 0.021 | -42.748
-10 | -1.293 | 0.03024 | 0.02 | -42.775
-9.5 | -1.237 | 0.02909 | 0.019 | -42.516
-9 | -1.178 | 0.02834 | 0.018 | -41.561
-8.5 | -1.118 | 0.02762 | 0.018 | -40.498
-8 | -1.058 | 0.02697 | 0.017 | -39.246
-7.5 | -0.998 | 0.02637 | 0.016 | -37.835
-7 | -0.936 | 0.02586 | 0.015 | -36.191
-6.5 | -0.873 | 0.02532 | 0.014 | -34.488
-6 | -0.81 | 0.02489 | 0.013 | -32.558
-5.5 | -0.746 | 0.02449 | 0.012 | -30.484
-5 | -0.681 | 0.0243 | 0.011 | -28.023
-4.5 | -0.615 | 0.02414 | 0.01 | -25.478
-4 | -0.549 | 0.02398 | 0.009 | -22.875
-3.5 | -0.481 | 0.02381 | 0.008 | -20.217
-3 | -0.414 | 0.02196 | 0.006 | -18.847
-2.5 | -0.346 | 0.02254 | 0.005 | -15.339
-2 | -0.277 | 0.02249 | 0.004 | -12.332
-1.5 | -0.209 | 0.02366 | 0.003 | -8.827
-1 | -0.139 | 0.02339 | 0.002 | -5.958
-0.5 | -0.07 | 0.02333 | 0.001 | -2.988
0 | 0 | 0.02331 | 0 | 0
0.5 | 0.07 | 0.02333 | -0.001 | 2.988
1 | 0.139 | 0.02339 | -0.002 | 5.958
1.5 | 0.209 | 0.02366 | -0.003 | 8.827
2 | 0.277 | 0.02249 | -0.004 | 12.332
2.5 | 0.346 | 0.02254 | -0.005 | 15.339
3 | 0.414 | 0.02196 | -0.006 | 18.847
3.5 | 0.481 | 0.02381 | -0.008 | 20.217
4 | 0.549 | 0.02398 | -0.009 | 22.875
4.5 | 0.615 | 0.02414 | -0.01 | 25.478
5 | 0.681 | 0.0243 | -0.011 | 28.023
5.5 | 0.746 | 0.02449 | -0.012 | 30.484
6 | 0.81 | 0.02489 | -0.013 | 32.558
6.5 | 0.873 | 0.02532 | -0.014 | 34.488
7 | 0.936 | 0.02586 | -0.015 | 36.191
7.5 | 0.998 | 0.02637 | -0.016 | 37.835
8 | 1.058 | 0.02697 | -0.017 | 39.246
8.5 | 1.118 | 0.02762 | -0.018 | 40.498
9 | 1.178 | 0.02834 | -0.018 | 41.561
9.5 | 1.237 | 0.02909 | -0.019 | 42.516
10 | 1.293 | 0.03024 | -0.02 | 42.775
10.5 | 1.349 | 0.03155 | -0.021 | 42.748
11 | 1.405 | 0.0328 | -0.022 | 42.828
11.5 | 1.461 | 0.03418 | -0.023 | 42.738
12 | 1.515 | 0.0356 | -0.024 | 42.564
12.5 | 1.57 | 0.03708 | -0.024 | 42.334
13 | 1.622 | 0.03886 | -0.025 | 41.749
13.5 | 1.674 | 0.04082 | -0.026 | 41.013
14 | 1.726 | 0.04266 | -0.027 | 40.469
14.5 | 1.777 | 0.04471 | -0.028 | 39.756
15 | 1.828 | 0.04675 | -0.028 | 39.093
15.5 | 1.877 | 0.04915 | -0.029 | 38.187
16 | 1.926 | 0.05153 | -0.03 | 37.367
16.5 | 1.973 | 0.05404 | -0.031 | 36.513
17 | 2.02 | 0.05641 | -0.031 | 35.809
17.5 | 2.065 | 0.05905 | -0.032 | 34.976
18 | 2.11 | 0.06197 | -0.033 | 34.049
18.5 | 2.154 | 0.06482 | -0.033 | 33.226
19 | 2.197 | 0.06781 | -0.034 | 32.392
19.5 | 2.238 | 0.07092 | -0.035 | 31.561
20 | 2.278 | 0.07375 | -0.035 | 30.888

## 58. Re 3M Mach 0.00 (2)
BIGFOIL.COM POLAR EXPORT
e863
EPPLER 863 STRUT |  |  |  | Cl Max: | 1.5195 | at alpha= | 15.5 | deg
XFOIL ncrit=9 |  |  |  | L/D Max: | 105.515 | at alpha= | 10.5 | deg
Re: | 3000000 |  |  | Cd Min: | 0.08915 | at alpha= | -20 | deg
Mach: | 0 |  |  | Cl=0 at alpha= | 0 | deg
|  |  |  | @ Cl=0.1, Cd= | 0.0088192
|  |  |  | @ Cl=0.4, Cd= | 0.0089512
|  |  |  | @ Cl=0.6, Cd= | 0.0091654
alpha (deg) | Cl | Cd | Cm | Cl/Cd
-20 | -1.3386 | 0.08915 | 0.006 | -15.0151
-19.5 | -1.3593 | 0.08173 | 0.0053 | -16.6316
-19 | -1.354 | 0.07693 | 0.0045 | -17.6004
-18.5 | -1.3745 | 0.06979 | 0.0043 | -19.6948
-18 | -1.3982 | 0.06252 | 0.0045 | -22.364
-17.5 | -1.4124 | 0.05628 | 0.0047 | -25.0959
-17 | -1.4599 | 0.04738 | 0.0062 | -30.8126
-16.5 | -1.4757 | 0.04135 | 0.0072 | -35.688
-16 | -1.503 | 0.03462 | 0.009 | -43.4142
-15.5 | -1.5155 | 0.02924 | 0.0105 | -51.8297
-15 | -1.5081 | 0.02552 | 0.0116 | -59.0948
-14.5 | -1.4988 | 0.02206 | 0.0128 | -67.942
-14 | -1.4759 | 0.01962 | 0.0135 | -75.2243
-13.5 | -1.4469 | 0.01769 | 0.0142 | -81.792
-13 | -1.4188 | 0.01589 | 0.0153 | -89.2889
-12.5 | -1.3771 | 0.01489 | 0.0154 | -92.4849
-12 | -1.3445 | 0.01364 | 0.0169 | -98.5704
-11.5 | -1.3032 | 0.01283 | 0.0177 | -101.5744
-11 | -1.2578 | 0.01224 | 0.0181 | -102.7614
-10.5 | -1.2175 | 0.01155 | 0.0195 | -105.4113
-10 | -1.1703 | 0.01113 | 0.02 | -105.1482
-9.5 | -1.122 | 0.01076 | 0.0206 | -104.2751
-9 | -1.0889 | 0.01041 | 0.0241 | -104.6013
-8.5 | -1.038 | 0.0102 | 0.0244 | -101.7647
-8 | -0.9817 | 0.01009 | 0.0238 | -97.2944
-7.5 | -0.9274 | 0.00985 | 0.0235 | -94.1523
-7 | -0.8706 | 0.00964 | 0.0228 | -90.3112
-6.5 | -0.8109 | 0.00953 | 0.0216 | -85.0892
-6 | -0.7496 | 0.00947 | 0.0201 | -79.1552
-5.5 | -0.6911 | 0.00933 | 0.0191 | -74.0729
-5 | -0.6308 | 0.00921 | 0.0178 | -68.4908
-4.5 | -0.5685 | 0.00912 | 0.0161 | -62.3355
-4 | -0.5052 | 0.00907 | 0.0143 | -55.7001
-3.5 | -0.4422 | 0.00902 | 0.0126 | -49.0244
-3 | -0.3807 | 0.00892 | 0.0111 | -42.6794
-2.5 | -0.3184 | 0.00888 | 0.0094 | -35.8559
-2 | -0.2552 | 0.00888 | 0.0076 | -28.7387
-1.5 | -0.1908 | 0.00885 | 0.0056 | -21.5593
-1 | -0.1263 | 0.00884 | 0.0036 | -14.2873
-0.5 | -0.063 | 0.00879 | 0.0018 | -7.1672
0 | 0 | 0.00876 | 0 | 0
0.5 | 0.063 | 0.00879 | -0.0018 | 7.1672
1 | 0.1263 | 0.00884 | -0.0036 | 14.2873
1.5 | 0.1908 | 0.00885 | -0.0056 | 21.5593
2 | 0.2552 | 0.00888 | -0.0076 | 28.7387
2.5 | 0.3184 | 0.00888 | -0.0094 | 35.8559
3 | 0.3808 | 0.00892 | -0.0111 | 42.6906
3.5 | 0.4423 | 0.00902 | -0.0126 | 49.0355
4 | 0.5053 | 0.00907 | -0.0144 | 55.7111
4.5 | 0.5686 | 0.00912 | -0.0162 | 62.3465
5 | 0.6309 | 0.00921 | -0.0178 | 68.5016
5.5 | 0.6912 | 0.00933 | -0.0191 | 74.0836
6 | 0.7498 | 0.00947 | -0.0202 | 79.1763
6.5 | 0.8111 | 0.00953 | -0.0216 | 85.1102
7 | 0.8708 | 0.00964 | -0.0228 | 90.332
7.5 | 0.9278 | 0.00985 | -0.0236 | 94.1929
8 | 0.9821 | 0.01009 | -0.0239 | 97.334
8.5 | 1.0385 | 0.0102 | -0.0245 | 101.8137
9 | 1.0897 | 0.01041 | -0.0243 | 104.6782
9.5 | 1.123 | 0.01075 | -0.0208 | 104.4651
10 | 1.1713 | 0.01112 | -0.0202 | 105.3327
10.5 | 1.2187 | 0.01155 | -0.0197 | 105.5152
11 | 1.2591 | 0.01223 | -0.0183 | 102.9518
11.5 | 1.3046 | 0.01282 | -0.0179 | 101.7629
12 | 1.346 | 0.01362 | -0.0171 | 98.8253
12.5 | 1.379 | 0.01486 | -0.0157 | 92.7995
13 | 1.4208 | 0.01585 | -0.0156 | 89.6404
13.5 | 1.4493 | 0.01764 | -0.0145 | 82.1599
14 | 1.4786 | 0.01956 | -0.0139 | 75.593
14.5 | 1.502 | 0.02197 | -0.0132 | 68.366
15 | 1.5117 | 0.02542 | -0.012 | 59.4689
15.5 | 1.5195 | 0.02912 | -0.011 | 52.1806
16 | 1.5074 | 0.03448 | -0.0095 | 43.7181
16.5 | 1.4806 | 0.04118 | -0.0078 | 35.9543
17 | 1.4648 | 0.04722 | -0.0068 | 31.0208
17.5 | 1.4182 | 0.05606 | -0.0053 | 25.2979
18 | 1.4039 | 0.06232 | -0.0051 | 22.5273
18.5 | 1.3799 | 0.06964 | -0.005 | 19.8148
19 | 1.3596 | 0.07677 | -0.0052 | 17.71
19.5 | 1.3647 | 0.0816 | -0.006 | 16.7243
20 | 1.3437 | 0.08907 | -0.0067 | 15.0859

## 59. Re 3M Mach 0.10 (1)
BIGFOIL.COM POLAR EXPORT
e863
EPPLER 863 STRUT |  |  |  | Cl Max: | 2.279 | at alpha= | 20 | deg
JavaFoil+Calcfoil stall+Eppler ext transition |  |  |  | L/D Max: | 42.425 | at alpha= | 10.5 | deg
Re: | 3000000 |  |  | Cd Min: | 0.022 | at alpha= | -3 | deg
Mach: | 0.1 |  |  | Cl=0 at alpha= | 0 | deg
|  |  |  | @ Cl=0.1, Cd= | 0.023414
|  |  |  | @ Cl=0.4, Cd= | 0.022137
|  |  |  | @ Cl=0.6, Cd= | 0.024172
alpha (deg) | Cl | Cd | Cm | Cl/Cd
-20 | -2.279 | 0.07508 | 0.036 | -30.357
-19.5 | -2.24 | 0.07217 | 0.035 | -31.043
-19 | -2.199 | 0.06897 | 0.034 | -31.883
-18.5 | -2.157 | 0.0659 | 0.034 | -32.727
-18 | -2.113 | 0.06297 | 0.033 | -33.561
-17.5 | -2.069 | 0.05998 | 0.032 | -34.497
-17 | -2.024 | 0.05736 | 0.031 | -35.282
-16.5 | -1.977 | 0.05495 | 0.031 | -35.986
-16 | -1.929 | 0.05243 | 0.03 | -36.796
-15.5 | -1.881 | 0.04992 | 0.029 | -37.684
-15 | -1.832 | 0.04746 | 0.028 | -38.606
-14.5 | -1.782 | 0.04538 | 0.028 | -39.262
-14 | -1.731 | 0.04331 | 0.027 | -39.961
-13.5 | -1.679 | 0.04143 | 0.026 | -40.525
-13 | -1.627 | 0.03941 | 0.025 | -41.277
-12.5 | -1.574 | 0.03759 | 0.024 | -41.869
-12 | -1.52 | 0.03602 | 0.024 | -42.198
-11.5 | -1.465 | 0.03462 | 0.023 | -42.313
-11 | -1.409 | 0.03327 | 0.022 | -42.357
-10.5 | -1.353 | 0.03189 | 0.021 | -42.425
-10 | -1.297 | 0.03059 | 0.02 | -42.41
-9.5 | -1.24 | 0.0294 | 0.019 | -42.193
-9 | -1.182 | 0.02858 | 0.018 | -41.346
-8.5 | -1.122 | 0.02783 | 0.018 | -40.318
-8 | -1.062 | 0.02716 | 0.017 | -39.099
-7.5 | -1.001 | 0.02657 | 0.016 | -37.666
-7 | -0.939 | 0.02601 | 0.015 | -36.105
-6.5 | -0.876 | 0.02548 | 0.014 | -34.401
-6 | -0.813 | 0.02502 | 0.013 | -32.491
-5.5 | -0.749 | 0.02458 | 0.012 | -30.484
-5 | -0.684 | 0.02439 | 0.011 | -28.034
-4.5 | -0.618 | 0.02422 | 0.01 | -25.501
-4 | -0.551 | 0.02404 | 0.009 | -22.917
-3.5 | -0.483 | 0.02387 | 0.008 | -20.248
-3 | -0.416 | 0.022 | 0.007 | -18.888
-2.5 | -0.347 | 0.02259 | 0.005 | -15.373
-2 | -0.279 | 0.02253 | 0.004 | -12.363
-1.5 | -0.21 | 0.0237 | 0.003 | -8.856
-1 | -0.14 | 0.02346 | 0.002 | -5.97
-0.5 | -0.07 | 0.02338 | 0.001 | -2.997
0 | 0 | 0.02338 | 0 | 0
0.5 | 0.07 | 0.02338 | -0.001 | 2.997
1 | 0.14 | 0.02346 | -0.002 | 5.97
1.5 | 0.21 | 0.0237 | -0.003 | 8.856
2 | 0.279 | 0.02253 | -0.004 | 12.363
2.5 | 0.347 | 0.02259 | -0.005 | 15.373
3 | 0.416 | 0.022 | -0.007 | 18.888
3.5 | 0.483 | 0.02387 | -0.008 | 20.248
4 | 0.551 | 0.02404 | -0.009 | 22.917
4.5 | 0.618 | 0.02422 | -0.01 | 25.501
5 | 0.684 | 0.02439 | -0.011 | 28.034
5.5 | 0.749 | 0.02458 | -0.012 | 30.484
6 | 0.813 | 0.02502 | -0.013 | 32.491
6.5 | 0.876 | 0.02548 | -0.014 | 34.401
7 | 0.939 | 0.02601 | -0.015 | 36.105
7.5 | 1.001 | 0.02657 | -0.016 | 37.666
8 | 1.062 | 0.02716 | -0.017 | 39.099
8.5 | 1.122 | 0.02783 | -0.018 | 40.318
9 | 1.182 | 0.02858 | -0.018 | 41.346
9.5 | 1.24 | 0.0294 | -0.019 | 42.193
10 | 1.297 | 0.03059 | -0.02 | 42.41
10.5 | 1.353 | 0.03189 | -0.021 | 42.425
11 | 1.409 | 0.03327 | -0.022 | 42.357
11.5 | 1.465 | 0.03462 | -0.023 | 42.313
12 | 1.52 | 0.03602 | -0.024 | 42.198
12.5 | 1.574 | 0.03759 | -0.024 | 41.869
13 | 1.627 | 0.03941 | -0.025 | 41.277
13.5 | 1.679 | 0.04143 | -0.026 | 40.525
14 | 1.731 | 0.04331 | -0.027 | 39.961
14.5 | 1.782 | 0.04538 | -0.028 | 39.262
15 | 1.832 | 0.04746 | -0.028 | 38.606
15.5 | 1.881 | 0.04992 | -0.029 | 37.684
16 | 1.929 | 0.05243 | -0.03 | 36.796
16.5 | 1.977 | 0.05495 | -0.031 | 35.986
17 | 2.024 | 0.05736 | -0.031 | 35.282
17.5 | 2.069 | 0.05998 | -0.032 | 34.497
18 | 2.113 | 0.06297 | -0.033 | 33.561
18.5 | 2.157 | 0.0659 | -0.034 | 32.727
19 | 2.199 | 0.06897 | -0.034 | 31.883
19.5 | 2.24 | 0.07217 | -0.035 | 31.043
20 | 2.279 | 0.07508 | -0.036 | 30.357

## 60. Re 3M Mach 0.10 (2)
BIGFOIL.COM POLAR EXPORT
e863
EPPLER 863 STRUT |  |  |  | Cl Max: | 1.4993 | at alpha= | 15 | deg
XFOIL ncrit=9 |  |  |  | L/D Max: | 103.763 | at alpha= | 10 | deg
Re: | 3000000 |  |  | Cd Min: | 0.09254 | at alpha= | -20 | deg
Mach: | 0.1 |  |  | Cl=0 at alpha= | 0 | deg
|  |  |  | @ Cl=0.1, Cd= | 0.0088573
|  |  |  | @ Cl=0.4, Cd= | 0.0090099
|  |  |  | @ Cl=0.6, Cd= | 0.0092086
alpha (deg) | Cl | Cd | Cm | Cl/Cd
-20 | -1.3174 | 0.09254 | 0.0051 | -14.236
-19.5 | -1.3292 | 0.08588 | 0.0042 | -15.4774
-19 | -1.3327 | 0.08014 | 0.0034 | -16.6296
-18.5 | -1.3574 | 0.07252 | 0.0031 | -18.7176
-18 | -1.3685 | 0.06632 | 0.0029 | -20.6348
-17.5 | -1.3938 | 0.05902 | 0.0033 | -23.6157
-17 | -1.4219 | 0.05171 | 0.0041 | -27.4976
-16.5 | -1.4347 | 0.04584 | 0.0048 | -31.298
-16 | -1.4772 | 0.03779 | 0.0069 | -39.0897
-15.5 | -1.4872 | 0.03245 | 0.0082 | -45.8305
-15 | -1.4953 | 0.02754 | 0.0098 | -54.2956
-14 | -1.4716 | 0.02086 | 0.012 | -70.5465
-13.5 | -1.4416 | 0.01886 | 0.0124 | -76.4369
-13 | -1.4176 | 0.01669 | 0.0137 | -84.9371
-12.5 | -1.3787 | 0.01547 | 0.014 | -89.1209
-12 | -1.3438 | 0.0142 | 0.0151 | -94.6338
-11.5 | -1.3051 | 0.01321 | 0.0161 | -98.7964
-11 | -1.2581 | 0.01262 | 0.0164 | -99.691
-10.5 | -1.2191 | 0.01184 | 0.0179 | -102.9645
-10 | -1.1736 | 0.01132 | 0.0187 | -103.6749
-9.5 | -1.1227 | 0.01098 | 0.0189 | -102.2495
-9 | -1.0849 | 0.01052 | 0.0215 | -103.1274
-8.5 | -1.0423 | 0.0103 | 0.0235 | -101.1942
-8 | -0.9868 | 0.01018 | 0.0231 | -96.9352
-7.5 | -0.9317 | 0.00995 | 0.0228 | -93.6382
-7 | -0.8754 | 0.00972 | 0.0223 | -90.0617
-6.5 | -0.816 | 0.00959 | 0.0212 | -85.0886
-6 | -0.7546 | 0.00953 | 0.0199 | -79.1815
-5.5 | -0.6952 | 0.00941 | 0.0188 | -73.8789
-5 | -0.6347 | 0.00927 | 0.0175 | -68.4682
-4.5 | -0.5723 | 0.00916 | 0.016 | -62.4782
-4 | -0.5088 | 0.00911 | 0.0142 | -55.8507
-3.5 | -0.4448 | 0.00909 | 0.0124 | -48.9329
-3 | -0.3832 | 0.00898 | 0.0109 | -42.6726
-2.5 | -0.3207 | 0.00894 | 0.0093 | -35.8725
-2 | -0.257 | 0.00891 | 0.0075 | -28.844
-1.5 | -0.1922 | 0.00888 | 0.0056 | -21.6441
-1 | -0.1272 | 0.00887 | 0.0036 | -14.3405
-0.5 | -0.0632 | 0.00884 | 0.0017 | -7.1493
0 | 0 | 0.00881 | 0 | 0
0.5 | 0.0632 | 0.00884 | -0.0017 | 7.1493
1 | 0.1272 | 0.00887 | -0.0036 | 14.3405
1.5 | 0.1922 | 0.00888 | -0.0056 | 21.6441
2 | 0.257 | 0.00891 | -0.0075 | 28.844
2.5 | 0.3207 | 0.00894 | -0.0093 | 35.8725
3 | 0.3832 | 0.00898 | -0.011 | 42.6726
3.5 | 0.4449 | 0.00909 | -0.0124 | 48.9439
4 | 0.5088 | 0.00911 | -0.0142 | 55.8507
4.5 | 0.5724 | 0.00916 | -0.016 | 62.4891
5 | 0.6349 | 0.00927 | -0.0176 | 68.4898
5.5 | 0.6953 | 0.00941 | -0.0188 | 73.8895
6 | 0.7548 | 0.00953 | -0.0199 | 79.2025
6.5 | 0.8162 | 0.00959 | -0.0213 | 85.1095
7 | 0.8757 | 0.00972 | -0.0223 | 90.0926
7.5 | 0.9321 | 0.00995 | -0.0229 | 93.6784
8 | 0.9873 | 0.01017 | -0.0232 | 97.0796
8.5 | 1.0429 | 0.0103 | -0.0236 | 101.2524
9 | 1.0862 | 0.01052 | -0.0218 | 103.251
9.5 | 1.1236 | 0.01097 | -0.0191 | 102.4248
10 | 1.1746 | 0.01132 | -0.0189 | 103.7633
10.5 | 1.2202 | 0.01183 | -0.0181 | 103.1445
11 | 1.2594 | 0.01261 | -0.0166 | 99.8731
11.5 | 1.3066 | 0.01319 | -0.0164 | 99.0599
12 | 1.3455 | 0.01417 | -0.0154 | 94.9541
12.5 | 1.3806 | 0.01544 | -0.0143 | 89.4171
13 | 1.4197 | 0.01665 | -0.014 | 85.2673
13.5 | 1.4442 | 0.01879 | -0.0128 | 76.86
14 | 1.4744 | 0.02079 | -0.0124 | 70.9187
14.5 | 1.4892 | 0.02384 | -0.0113 | 62.4664
15 | 1.4993 | 0.02741 | -0.0103 | 54.699
15.5 | 1.4927 | 0.03221 | -0.0087 | 46.3428
16 | 1.4817 | 0.03765 | -0.0075 | 39.3546
16.5 | 1.4398 | 0.04566 | -0.0054 | 31.5331
17 | 1.4269 | 0.05156 | -0.0047 | 27.6746
17.5 | 1.3989 | 0.05887 | -0.0039 | 23.7625
18 | 1.3738 | 0.06618 | -0.0036 | 20.7585
18.5 | 1.3627 | 0.07238 | -0.0038 | 18.827
19 | 1.338 | 0.08002 | -0.0041 | 16.7208
19.5 | 1.3343 | 0.08578 | -0.0049 | 15.5549
20 | 1.3234 | 0.09238 | -0.0058 | 14.3256

## 61. Re 3M Mach 0.25 (1)
BIGFOIL.COM POLAR EXPORT
e863
EPPLER 863 STRUT |  |  |  | Cl Max: | 2.278 | at alpha= | 20 | deg
JavaFoil+Calcfoil stall+Eppler ext transition |  |  |  | L/D Max: | 40.417 | at alpha= | 10 | deg
Re: | 3000000 |  |  | Cd Min: | 0.02217 | at alpha= | -2 | deg
Mach: | 0.25 |  |  | Cl=0 at alpha= | 0 | deg
|  |  |  | @ Cl=0.1, Cd= | 0.023322
|  |  |  | @ Cl=0.4, Cd= | 0.02405
|  |  |  | @ Cl=0.6, Cd= | 0.024563
alpha (deg) | Cl | Cd | Cm | Cl/Cd
-20 | -2.278 | 0.08366 | 0.036 | -27.229
-19.5 | -2.243 | 0.07983 | 0.036 | -28.104
-19 | -2.205 | 0.07623 | 0.035 | -28.922
-18.5 | -2.166 | 0.07289 | 0.034 | -29.716
-18 | -2.125 | 0.06956 | 0.033 | -30.554
-17.5 | -2.084 | 0.06621 | 0.033 | -31.473
-17 | -2.041 | 0.06278 | 0.032 | -32.509
-16.5 | -1.996 | 0.06001 | 0.031 | -33.266
-16 | -1.949 | 0.05734 | 0.03 | -33.988
-15.5 | -1.901 | 0.05468 | 0.03 | -34.776
-15 | -1.854 | 0.05193 | 0.029 | -35.691
-14.5 | -1.805 | 0.04926 | 0.028 | -36.64
-14 | -1.754 | 0.04698 | 0.027 | -37.327
-13.5 | -1.702 | 0.04485 | 0.027 | -37.94
-13 | -1.649 | 0.04287 | 0.026 | -38.456
-12.5 | -1.596 | 0.04069 | 0.025 | -39.222
-12 | -1.543 | 0.03868 | 0.024 | -39.882
-11.5 | -1.487 | 0.03711 | 0.023 | -40.082
-11 | -1.431 | 0.03554 | 0.022 | -40.261
-10.5 | -1.374 | 0.03409 | 0.021 | -40.314
-10 | -1.317 | 0.0326 | 0.021 | -40.417
-9.5 | -1.26 | 0.0312 | 0.02 | -40.382
-9 | -1.201 | 0.03009 | 0.019 | -39.906
-8.5 | -1.141 | 0.02925 | 0.018 | -38.988
-8 | -1.08 | 0.02844 | 0.017 | -37.953
-7.5 | -1.018 | 0.02767 | 0.016 | -36.802
-7 | -0.956 | 0.02701 | 0.015 | -35.389
-6.5 | -0.892 | 0.02636 | 0.014 | -33.858
-6 | -0.829 | 0.02576 | 0.013 | -32.176
-5.5 | -0.764 | 0.02526 | 0.012 | -30.251
-5 | -0.698 | 0.0249 | 0.011 | -28.036
-4.5 | -0.631 | 0.02464 | 0.01 | -25.597
-4 | -0.563 | 0.02447 | 0.009 | -23.003
-3.5 | -0.494 | 0.02427 | 0.008 | -20.366
-3 | -0.425 | 0.0241 | 0.007 | -17.638
-2.5 | -0.355 | 0.02396 | 0.006 | -14.833
-2 | -0.285 | 0.02217 | 0.004 | -12.859
-1.5 | -0.214 | 0.02274 | 0.003 | -9.429
-1 | -0.143 | 0.02265 | 0.002 | -6.328
-0.5 | -0.072 | 0.02376 | 0.001 | -3.028
0 | 0 | 0.02368 | 0 | 0
0.5 | 0.072 | 0.02376 | -0.001 | 3.028
1 | 0.143 | 0.02265 | -0.002 | 6.328
1.5 | 0.214 | 0.02274 | -0.003 | 9.429
2 | 0.285 | 0.02217 | -0.004 | 12.859
2.5 | 0.355 | 0.02396 | -0.006 | 14.833
3 | 0.425 | 0.0241 | -0.007 | 17.638
3.5 | 0.494 | 0.02427 | -0.008 | 20.366
4 | 0.563 | 0.02447 | -0.009 | 23.003
4.5 | 0.631 | 0.02464 | -0.01 | 25.597
5 | 0.698 | 0.0249 | -0.011 | 28.036
5.5 | 0.764 | 0.02526 | -0.012 | 30.251
6 | 0.829 | 0.02576 | -0.013 | 32.176
6.5 | 0.892 | 0.02636 | -0.014 | 33.858
7 | 0.956 | 0.02701 | -0.015 | 35.389
7.5 | 1.018 | 0.02767 | -0.016 | 36.802
8 | 1.08 | 0.02844 | -0.017 | 37.953
8.5 | 1.141 | 0.02925 | -0.018 | 38.988
9 | 1.201 | 0.03009 | -0.019 | 39.906
9.5 | 1.26 | 0.0312 | -0.02 | 40.382
10 | 1.317 | 0.0326 | -0.021 | 40.417
10.5 | 1.374 | 0.03409 | -0.021 | 40.314
11 | 1.431 | 0.03554 | -0.022 | 40.261
11.5 | 1.487 | 0.03711 | -0.023 | 40.082
12 | 1.543 | 0.03868 | -0.024 | 39.882
12.5 | 1.596 | 0.04069 | -0.025 | 39.222
13 | 1.649 | 0.04287 | -0.026 | 38.456
13.5 | 1.702 | 0.04485 | -0.027 | 37.94
14 | 1.754 | 0.04698 | -0.027 | 37.327
14.5 | 1.805 | 0.04926 | -0.028 | 36.64
15 | 1.854 | 0.05193 | -0.029 | 35.691
15.5 | 1.901 | 0.05468 | -0.03 | 34.776
16 | 1.949 | 0.05734 | -0.03 | 33.988
16.5 | 1.996 | 0.0601 | -0.031 | 33.209
17 | 2.041 | 0.06278 | -0.032 | 32.509
17.5 | 2.084 | 0.06621 | -0.033 | 31.473
18 | 2.125 | 0.06956 | -0.033 | 30.554
18.5 | 2.166 | 0.07289 | -0.034 | 29.716
19 | 2.205 | 0.07623 | -0.035 | 28.922
19.5 | 2.243 | 0.07977 | -0.036 | 28.117
20 | 2.278 | 0.08366 | -0.036 | 27.229

## 62. Re 3M Mach 0.25 (2)
BIGFOIL.COM POLAR EXPORT
e863
EPPLER 863 STRUT |  |  |  | Cl Max: | 1.4001 | at alpha= | 13.5 | deg
XFOIL ncrit=9 |  |  |  | L/D Max: | 93.8944 | at alpha= | 9.5 | deg
Re: | 3000000 |  |  | Cd Min: | 0.09048 | at alpha= | -18.5 | deg
Mach: | 0.25 |  |  | Cl=0 at alpha= | 0 | deg
|  |  |  | @ Cl=0.1, Cd= | 0.0090945
|  |  |  | @ Cl=0.4, Cd= | 0.0093494
|  |  |  | @ Cl=0.6, Cd= | 0.0094918
alpha (deg) | Cl | Cd | Cm | Cl/Cd
-18.5 | -1.2294 | 0.09048 | -0.0024 | -13.5875
-18 | -1.2301 | 0.08477 | -0.0033 | -14.511
-17.5 | -1.2447 | 0.07798 | -0.0038 | -15.9618
-17 | -1.2504 | 0.0721 | -0.0043 | -17.3426
-16.5 | -1.2564 | 0.06632 | -0.0044 | -18.9445
-16 | -1.2921 | 0.05823 | -0.0037 | -22.1896
-15.5 | -1.3199 | 0.05099 | -0.0028 | -25.8855
-15 | -1.3426 | 0.04443 | -0.0016 | -30.2183
-14.5 | -1.3799 | 0.03697 | 0.0005 | -37.3249
-14 | -1.379 | 0.03245 | 0.0016 | -42.4961
-13.5 | -1.3967 | 0.02684 | 0.0039 | -52.038
-13 | -1.3781 | 0.02374 | 0.0047 | -58.0497
-12 | -1.336 | 0.01817 | 0.0069 | -73.5278
-11.5 | -1.3015 | 0.01642 | 0.0076 | -79.2631
-11 | -1.2669 | 0.01486 | 0.0088 | -85.2557
-10.5 | -1.221 | 0.01395 | 0.0092 | -87.5269
-10 | -1.1815 | 0.01288 | 0.0107 | -91.7314
-9.5 | -1.1368 | 0.01213 | 0.0118 | -93.7181
-9 | -1.085 | 0.01169 | 0.0122 | -92.8144
-8.5 | -1.0394 | 0.01111 | 0.0136 | -93.5554
-8 | -0.9926 | 0.01067 | 0.0151 | -93.0272
-7.5 | -0.9502 | 0.01048 | 0.0178 | -90.6679
-7 | -0.8955 | 0.01026 | 0.0182 | -87.2807
-6.5 | -0.8398 | 0.01002 | 0.0184 | -83.8124
-6 | -0.7797 | 0.00989 | 0.0178 | -78.8372
-5.5 | -0.7166 | 0.00981 | 0.0167 | -73.0479
-5 | -0.6543 | 0.00964 | 0.0157 | -67.8734
-4.5 | -0.5919 | 0.00947 | 0.0147 | -62.5026
-4 | -0.5274 | 0.00937 | 0.0133 | -56.286
-3.5 | -0.4619 | 0.00934 | 0.0117 | -49.454
-3 | -0.396 | 0.00935 | 0.0101 | -42.3529
-2.5 | -0.3319 | 0.00924 | 0.0088 | -35.9199
-2 | -0.2661 | 0.00914 | 0.0071 | -29.1138
-1.5 | -0.1995 | 0.00908 | 0.0053 | -21.9714
-1 | -0.1324 | 0.00908 | 0.0035 | -14.5815
-0.5 | -0.0655 | 0.00911 | 0.0016 | -7.1899
0 | 0 | 0.00914 | 0 | 0
0.5 | 0.0656 | 0.00911 | -0.0016 | 7.2009
1 | 0.1324 | 0.00908 | -0.0035 | 14.5815
1.5 | 0.1995 | 0.00908 | -0.0053 | 21.9714
2 | 0.2661 | 0.00914 | -0.0071 | 29.1138
2.5 | 0.332 | 0.00924 | -0.0088 | 35.9307
3 | 0.396 | 0.00935 | -0.0101 | 42.3529
3.5 | 0.462 | 0.00934 | -0.0118 | 49.4647
4 | 0.5275 | 0.00937 | -0.0133 | 56.2967
4.5 | 0.592 | 0.00947 | -0.0147 | 62.5132
5 | 0.6545 | 0.00964 | -0.0157 | 67.8942
5.5 | 0.7169 | 0.00981 | -0.0167 | 73.0785
6 | 0.78 | 0.00989 | -0.0178 | 78.8675
6.5 | 0.8402 | 0.01002 | -0.0184 | 83.8523
7 | 0.896 | 0.01026 | -0.0183 | 87.3294
7.5 | 0.9509 | 0.01048 | -0.0179 | 90.7347
8 | 0.9936 | 0.01067 | -0.0153 | 93.1209
8.5 | 1.0402 | 0.01111 | -0.0137 | 93.6274
9 | 1.086 | 0.01168 | -0.0123 | 92.9795
9.5 | 1.138 | 0.01212 | -0.012 | 93.8944
10 | 1.1828 | 0.01287 | -0.0109 | 91.9037
10.5 | 1.2226 | 0.01392 | -0.0095 | 87.8305
11 | 1.2686 | 0.01483 | -0.009 | 85.5428
11.5 | 1.3031 | 0.0164 | -0.0079 | 79.4573
12 | 1.3383 | 0.01812 | -0.0072 | 73.8576
12.5 | 1.3682 | 0.02032 | -0.0065 | 67.3327
13 | 1.3814 | 0.02365 | -0.0051 | 58.4101
13.5 | 1.4001 | 0.02675 | -0.0043 | 52.3402
14 | 1.3829 | 0.03234 | -0.0021 | 42.7613
14.5 | 1.3838 | 0.03687 | -0.001 | 37.5319
15 | 1.347 | 0.0443 | 0.0011 | 30.4063
15.5 | 1.3244 | 0.05088 | 0.0023 | 26.0299
16 | 1.2995 | 0.0579 | 0.0031 | 22.4439
16.5 | 1.2611 | 0.06622 | 0.0039 | 19.0441
17 | 1.2553 | 0.072 | 0.0037 | 17.4347
17.5 | 1.2495 | 0.0779 | 0.0032 | 16.0398
18 | 1.2348 | 0.08471 | 0.0027 | 14.5768
18.5 | 1.2342 | 0.09042 | 0.0018 | 13.6496

## 63. Re 3M Mach 0.50 (1)
BIGFOIL.COM POLAR EXPORT
e863
EPPLER 863 STRUT |  |  |  | Cl Max: | 1.803 | at alpha= | 15.5 | deg
JavaFoil+Calcfoil stall+Eppler ext transition |  |  |  | L/D Max: | 31.991 | at alpha= | 8.5 | deg
Re: | 3000000 |  |  | Cd Min: | 0.02332 | at alpha= | -0.5 | deg
Mach: | 0.5 |  |  | Cl=0 at alpha= | 0 | deg
|  |  |  | @ Cl=0.1, Cd= | 0.023546
|  |  |  | @ Cl=0.4, Cd= | 0.026182
|  |  |  | @ Cl=0.6, Cd= | 0.027365
alpha (deg) | Cl | Cd | Cm | Cl/Cd
-20 | -1.344 | 0.19565 | 0.037 | -6.869
-19.5 | -1.322 | 0.17224 | 0.037 | -7.677
-19 | -1.292 | 0.15976 | 0.036 | -8.084
-18.5 | -1.261 | 0.16501 | 0.036 | -7.642
-18 | -1.232 | 0.15146 | 0.035 | -8.136
-17.5 | -1.198 | 0.16409 | 0.034 | -7.303
-17 | -1.684 | 0.12585 | 0.034 | -13.384
-16.5 | -1.767 | 0.1109 | 0.033 | -15.933
-16 | -1.796 | 0.10149 | 0.032 | -17.696
-15.5 | -1.803 | 0.09314 | 0.032 | -19.359
-15 | -1.796 | 0.08582 | 0.031 | -20.933
-14.5 | -1.779 | 0.07971 | 0.03 | -22.324
-14 | -1.751 | 0.0743 | 0.029 | -23.573
-13.5 | -1.719 | 0.06943 | 0.028 | -24.756
-13 | -1.681 | 0.0644 | 0.028 | -26.106
-12.5 | -1.64 | 0.06037 | 0.027 | -27.162
-12 | -1.592 | 0.05832 | 0.026 | -27.301
-11.5 | -1.546 | 0.05327 | 0.025 | -29.022
-11 | -1.495 | 0.0499 | 0.024 | -29.962
-10.5 | -1.442 | 0.04685 | 0.023 | -30.773
-10 | -1.386 | 0.04452 | 0.022 | -31.125
-9.5 | -1.329 | 0.04216 | 0.021 | -31.519
-9 | -1.27 | 0.03994 | 0.02 | -31.791
-8.5 | -1.209 | 0.03777 | 0.019 | -32.013
-8 | -1.148 | 0.03586 | 0.018 | -32.013
-7.5 | -1.084 | 0.03455 | 0.017 | -31.373
-7 | -1.019 | 0.03329 | 0.016 | -30.607
-6.5 | -0.953 | 0.03209 | 0.015 | -29.688
-6 | -0.885 | 0.03108 | 0.014 | -28.488
-5.5 | -0.817 | 0.03008 | 0.013 | -27.162
-5 | -0.749 | 0.02901 | 0.012 | -25.806
-4.5 | -0.679 | 0.02805 | 0.011 | -24.217
-4 | -0.608 | 0.02742 | 0.01 | -22.175
-3.5 | -0.536 | 0.02685 | 0.008 | -19.944
-3 | -0.462 | 0.02648 | 0.007 | -17.442
-2.5 | -0.387 | 0.02612 | 0.006 | -14.822
-2 | -0.311 | 0.02475 | 0.005 | -12.582
-1.5 | -0.235 | 0.02442 | 0.004 | -9.614
-1 | -0.157 | 0.02415 | 0.002 | -6.514
-0.5 | -0.079 | 0.02332 | 0.001 | -3.389
0 | 0 | 0.02464 | 0 | 0
0.5 | 0.079 | 0.02332 | -0.001 | 3.388
1 | 0.157 | 0.02416 | -0.002 | 6.51
1.5 | 0.235 | 0.02444 | -0.004 | 9.607
2 | 0.311 | 0.02478 | -0.005 | 12.567
2.5 | 0.387 | 0.02612 | -0.006 | 14.822
3 | 0.462 | 0.02648 | -0.007 | 17.442
3.5 | 0.535 | 0.02692 | -0.008 | 19.888
4 | 0.608 | 0.02742 | -0.01 | 22.177
4.5 | 0.68 | 0.02805 | -0.011 | 24.225
5 | 0.749 | 0.029 | -0.012 | 25.822
5.5 | 0.817 | 0.03001 | -0.013 | 27.234
6 | 0.885 | 0.03102 | -0.014 | 28.534
6.5 | 0.953 | 0.03201 | -0.015 | 29.767
7 | 1.019 | 0.03321 | -0.016 | 30.681
7.5 | 1.084 | 0.03457 | -0.017 | 31.348
8 | 1.148 | 0.03589 | -0.018 | 31.978
8.5 | 1.209 | 0.0378 | -0.019 | 31.991
9 | 1.27 | 0.03991 | -0.02 | 31.809
9.5 | 1.329 | 0.04208 | -0.021 | 31.579
10 | 1.386 | 0.04443 | -0.022 | 31.188
10.5 | 1.442 | 0.04679 | -0.023 | 30.816
11 | 1.495 | 0.04979 | -0.024 | 30.031
11.5 | 1.546 | 0.05316 | -0.025 | 29.086
12 | 1.595 | 0.0567 | -0.026 | 28.124
12.5 | 1.64 | 0.06018 | -0.027 | 27.245
13 | 1.681 | 0.06441 | -0.028 | 26.102
13.5 | 1.719 | 0.06911 | -0.028 | 24.869
14 | 1.752 | 0.07428 | -0.029 | 23.584
14.5 | 1.779 | 0.07986 | -0.03 | 22.28
15 | 1.796 | 0.08606 | -0.031 | 20.875
15.5 | 1.803 | 0.09306 | -0.032 | 19.376
16 | 1.796 | 0.10129 | -0.032 | 17.727
16.5 | 1.767 | 0.11074 | -0.033 | 15.954
17 | 1.684 | 0.12591 | -0.034 | 13.378
17.5 | 1.198 | 0.16381 | -0.034 | 7.314
18 | 1.232 | 0.15154 | -0.035 | 8.129
18.5 | 1.261 | 0.1661 | -0.036 | 7.592
19 | 1.291 | 0.16201 | -0.036 | 7.969
19.5 | 1.322 | 0.1708 | -0.037 | 7.741
20 | 1.345 | 0.1949 | -0.037 | 6.902

## 64. Re 3M Mach 0.50 (2)
BIGFOIL.COM POLAR EXPORT
e863
EPPLER 863 STRUT |  |  |  | Cl Max: | 1.0238 | at alpha= | 20 | deg
XFOIL ncrit=9 |  |  |  | L/D Max: | 54.9855 | at alpha= | 6 | deg
Re: | 3000000 |  |  | Cd Min: | 0.15466 | at alpha= | 20 | deg
Mach: | 0.5 |  |  | Cl=0 at alpha= | 0 | deg
|  |  |  | @ Cl=0.1, Cd= | 0.010466
|  |  |  | @ Cl=0.4, Cd= | 0.010764
|  |  |  | @ Cl=0.6, Cd= | 0.011697
alpha (deg) | Cl | Cd | Cm | Cl/Cd
-20 | -1.02 | 0.15447 | -0.0022 | -6.6032
-19.5 | -1.0125 | 0.14771 | -0.0057 | -6.8546
-19 | -0.9878 | 0.14275 | -0.0084 | -6.9198
-18.5 | -0.979 | 0.1363 | -0.0114 | -7.1827
-18 | -0.9636 | 0.13061 | -0.014 | -7.3777
-17.5 | -0.9468 | 0.12518 | -0.0163 | -7.5635
-17 | -0.9372 | 0.11912 | -0.0185 | -7.8677
-16.5 | -0.9162 | 0.11419 | -0.0204 | -8.0235
-16 | -0.9118 | 0.10797 | -0.0223 | -8.4449
-15.5 | -0.8892 | 0.10335 | -0.0237 | -8.6038
-15 | -0.8879 | 0.09708 | -0.0252 | -9.1461
-14.5 | -0.8768 | 0.09175 | -0.0264 | -9.5564
-14 | -0.8679 | 0.08633 | -0.0273 | -10.0533
-13.5 | -0.8671 | 0.08046 | -0.028 | -10.7768
-13 | -0.8579 | 0.07531 | -0.0286 | -11.3916
-12.5 | -0.8612 | 0.06943 | -0.0288 | -12.4039
-12 | -0.8594 | 0.06404 | -0.0289 | -13.4197
-11.5 | -0.8679 | 0.05813 | -0.0285 | -14.9303
-11 | -0.8834 | 0.05195 | -0.0276 | -17.0048
-10.5 | -0.8849 | 0.04683 | -0.0266 | -18.896
-10 | -0.9169 | 0.04013 | -0.0244 | -22.8482
-9.5 | -0.9179 | 0.03536 | -0.0228 | -25.9587
-9 | -0.9499 | 0.02918 | -0.0194 | -32.5531
-8.5 | -0.9346 | 0.02559 | -0.0177 | -36.5221
-8 | -0.9264 | 0.02164 | -0.0155 | -42.8096
-7.5 | -0.8959 | 0.01888 | -0.0143 | -47.4523
-7 | -0.8474 | 0.0171 | -0.0138 | -49.5556
-6.5 | -0.8105 | 0.01503 | -0.0122 | -53.9255
-6 | -0.759 | 0.01383 | -0.0111 | -54.8807
-5.5 | -0.7002 | 0.01305 | -0.0103 | -53.6552
-5 | -0.6499 | 0.01222 | -0.0082 | -53.1833
-4.5 | -0.595 | 0.01165 | -0.0063 | -51.073
-4 | -0.5383 | 0.01127 | -0.0042 | -47.764
-3.5 | -0.4902 | 0.0111 | -0.0003 | -44.1622
-3 | -0.4316 | 0.01085 | 0.0017 | -39.7788
-2.5 | -0.3649 | 0.01068 | 0.0023 | -34.1667
-2 | -0.2941 | 0.01061 | 0.0022 | -27.7191
-1.5 | -0.2217 | 0.01062 | 0.0019 | -20.8757
-1 | -0.1467 | 0.01055 | 0.0011 | -13.9052
-0.5 | -0.0745 | 0.01042 | 0.0007 | -7.1497
0 | 0 | 0.01038 | 0 | 0
0.5 | 0.0745 | 0.01042 | -0.0007 | 7.1497
1 | 0.1467 | 0.01055 | -0.0011 | 13.9052
1.5 | 0.2218 | 0.01062 | -0.0019 | 20.8851
2 | 0.2941 | 0.01061 | -0.0022 | 27.7191
2.5 | 0.365 | 0.01068 | -0.0023 | 34.176
3 | 0.4318 | 0.01084 | -0.0017 | 39.8339
3.5 | 0.4907 | 0.0111 | 0.0002 | 44.2072
4 | 0.5388 | 0.01127 | 0.0041 | 47.8083
4.5 | 0.5955 | 0.01165 | 0.0062 | 51.1159
5 | 0.6505 | 0.01222 | 0.0081 | 53.2324
5.5 | 0.701 | 0.01304 | 0.0102 | 53.7577
6 | 0.7599 | 0.01382 | 0.0109 | 54.9855
6.5 | 0.8116 | 0.01502 | 0.012 | 54.0346
7 | 0.8487 | 0.01708 | 0.0137 | 49.6897
7.5 | 0.8974 | 0.01886 | 0.0141 | 47.5822
8 | 0.9281 | 0.02161 | 0.0153 | 42.9477
8.5 | 0.9367 | 0.02556 | 0.0174 | 36.6471
9 | 0.9522 | 0.02915 | 0.0191 | 32.6655
9.5 | 0.9206 | 0.03531 | 0.0225 | 26.0719
10 | 0.9196 | 0.04009 | 0.0241 | 22.9384
10.5 | 0.8877 | 0.0468 | 0.0263 | 18.9679
11 | 0.8863 | 0.05194 | 0.0272 | 17.0639
11.5 | 0.8709 | 0.05811 | 0.0281 | 14.9871
12 | 0.8623 | 0.06404 | 0.0284 | 13.465
12.5 | 0.8644 | 0.06942 | 0.0284 | 12.4517
13 | 0.8614 | 0.0753 | 0.0281 | 11.4396
13.5 | 0.8702 | 0.08048 | 0.0275 | 10.8126
14 | 0.8714 | 0.08635 | 0.0268 | 10.0915
14.5 | 0.8803 | 0.09178 | 0.0259 | 9.5914
15 | 0.8913 | 0.09712 | 0.0247 | 9.1773
15.5 | 0.8929 | 0.10339 | 0.0232 | 8.6362
16 | 0.9153 | 0.10804 | 0.0217 | 8.4719
16.5 | 0.9199 | 0.11426 | 0.0199 | 8.0509
17 | 0.9408 | 0.1192 | 0.018 | 7.8926
17.5 | 0.9505 | 0.12527 | 0.0157 | 7.5876
18.5 | 0.9827 | 0.13643 | 0.0108 | 7.203
19 | 0.9914 | 0.1429 | 0.0078 | 6.9377
19.5 | 1.0163 | 0.14787 | 0.0051 | 6.8729
20 | 1.0238 | 0.15466 | 0.0016 | 6.6197

## 65. Re 4M Mach 0.00 (1)
BIGFOIL.COM POLAR EXPORT
e863
EPPLER 863 STRUT |  |  |  | Cl Max: | 2.28 | at alpha= | 20 | deg
JavaFoil+Calcfoil stall+Eppler ext transition |  |  |  | L/D Max: | 43.717 | at alpha= | 11.5 | deg
Re: | 4000000 |  |  | Cd Min: | 0.02164 | at alpha= | -3.5 | deg
Mach: | 0 |  |  | Cl=0 at alpha= | 0 | deg
|  |  |  | @ Cl=0.1, Cd= | 0.022994
|  |  |  | @ Cl=0.4, Cd= | 0.022228
|  |  |  | @ Cl=0.6, Cd= | 0.023642
alpha (deg) | Cl | Cd | Cm | Cl/Cd
-20 | -2.28 | 0.073 | 0.035 | -31.233
-19.5 | -2.241 | 0.06968 | 0.035 | -32.161
-19 | -2.2 | 0.06642 | 0.034 | -33.116
-18.5 | -2.156 | 0.06368 | 0.033 | -33.863
-18 | -2.112 | 0.061 | 0.033 | -34.631
-17.5 | -2.067 | 0.05836 | 0.032 | -35.427
-17 | -2.022 | 0.05564 | 0.031 | -36.35
-16.5 | -1.976 | 0.05295 | 0.031 | -37.325
-16 | -1.928 | 0.05066 | 0.03 | -38.06
-15.5 | -1.879 | 0.0485 | 0.029 | -38.74
-15 | -1.829 | 0.04638 | 0.028 | -39.44
-14.5 | -1.779 | 0.04414 | 0.028 | -40.308
-14 | -1.729 | 0.0419 | 0.027 | -41.263
-13.5 | -1.677 | 0.04011 | 0.026 | -41.808
-13 | -1.624 | 0.0384 | 0.025 | -42.287
-12.5 | -1.571 | 0.03677 | 0.024 | -42.709
-12 | -1.517 | 0.03512 | 0.024 | -43.197
-11.5 | -1.463 | 0.03347 | 0.023 | -43.717
-11 | -1.407 | 0.03226 | 0.022 | -43.602
-10.5 | -1.351 | 0.03105 | 0.021 | -43.507
-10 | -1.295 | 0.02989 | 0.02 | -43.32
-9.5 | -1.238 | 0.02881 | 0.019 | -42.967
-9 | -1.18 | 0.02778 | 0.018 | -42.478
-8.5 | -1.122 | 0.02687 | 0.018 | -41.747
-8 | -1.061 | 0.02632 | 0.017 | -40.319
-7.5 | -1 | 0.02579 | 0.016 | -38.777
-7 | -0.938 | 0.02535 | 0.015 | -37.005
-6.5 | -0.875 | 0.0249 | 0.014 | -35.14
-6 | -0.811 | 0.02455 | 0.013 | -33.058
-5.5 | -0.747 | 0.02418 | 0.012 | -30.904
-5 | -0.682 | 0.02391 | 0.011 | -28.522
-4.5 | -0.616 | 0.02368 | 0.01 | -26.031
-4 | -0.549 | 0.02352 | 0.009 | -23.356
-3.5 | -0.482 | 0.02164 | 0.008 | -22.283
-3 | -0.414 | 0.02224 | 0.006 | -18.629
-2.5 | -0.346 | 0.02218 | 0.005 | -15.609
-2 | -0.278 | 0.02337 | 0.004 | -11.906
-1.5 | -0.209 | 0.0232 | 0.003 | -9.005
-1 | -0.139 | 0.02305 | 0.002 | -6.046
-0.5 | -0.07 | 0.02295 | 0.001 | -3.037
0 | 0 | 0.02289 | 0 | 0
0.5 | 0.07 | 0.02295 | -0.001 | 3.037
1 | 0.139 | 0.02305 | -0.002 | 6.046
1.5 | 0.209 | 0.0232 | -0.003 | 9.005
2 | 0.278 | 0.02337 | -0.004 | 11.906
2.5 | 0.346 | 0.02218 | -0.005 | 15.609
3 | 0.414 | 0.02224 | -0.006 | 18.629
3.5 | 0.482 | 0.02164 | -0.008 | 22.283
4 | 0.549 | 0.02352 | -0.009 | 23.356
4.5 | 0.616 | 0.02368 | -0.01 | 26.031
5 | 0.682 | 0.02391 | -0.011 | 28.522
5.5 | 0.747 | 0.02418 | -0.012 | 30.904
6 | 0.811 | 0.02455 | -0.013 | 33.058
6.5 | 0.875 | 0.0249 | -0.014 | 35.14
7 | 0.938 | 0.02535 | -0.015 | 37.005
7.5 | 1 | 0.02579 | -0.016 | 38.777
8 | 1.061 | 0.02632 | -0.017 | 40.319
8.5 | 1.122 | 0.02687 | -0.018 | 41.747
9 | 1.18 | 0.02778 | -0.018 | 42.478
9.5 | 1.238 | 0.02881 | -0.019 | 42.967
10 | 1.295 | 0.02989 | -0.02 | 43.32
10.5 | 1.351 | 0.03105 | -0.021 | 43.507
11 | 1.407 | 0.03226 | -0.022 | 43.602
11.5 | 1.463 | 0.03347 | -0.023 | 43.717
12 | 1.517 | 0.03512 | -0.024 | 43.197
12.5 | 1.571 | 0.03677 | -0.024 | 42.709
13 | 1.624 | 0.0384 | -0.025 | 42.287
13.5 | 1.677 | 0.04011 | -0.026 | 41.808
14 | 1.729 | 0.0419 | -0.027 | 41.263
14.5 | 1.779 | 0.04414 | -0.028 | 40.308
15 | 1.829 | 0.04638 | -0.028 | 39.44
15.5 | 1.879 | 0.0485 | -0.029 | 38.74
16 | 1.928 | 0.05066 | -0.03 | 38.06
16.5 | 1.976 | 0.05295 | -0.031 | 37.325
17 | 2.022 | 0.05564 | -0.031 | 36.35
17.5 | 2.067 | 0.05836 | -0.032 | 35.427
18 | 2.112 | 0.061 | -0.033 | 34.631
18.5 | 2.156 | 0.06368 | -0.033 | 33.863
19 | 2.2 | 0.06642 | -0.034 | 33.116
19.5 | 2.241 | 0.06968 | -0.035 | 32.161
20 | 2.28 | 0.073 | -0.035 | 31.233

## 66. Re 4M Mach 0.00 (2)
BIGFOIL.COM POLAR EXPORT
e863
EPPLER 863 STRUT |  |  |  | Cl Max: | 1.5674 | at alpha= | 15.5 | deg
XFOIL ncrit=9 |  |  |  | L/D Max: | 116.353 | at alpha= | 9.5 | deg
Re: | 4000000 |  |  | Cd Min: | 0.08535 | at alpha= | -20 | deg
Mach: | 0 |  |  | Cl=0 at alpha= | 0 | deg
|  |  |  | @ Cl=0.1, Cd= | 0.0081979
|  |  |  | @ Cl=0.4, Cd= | 0.00839
|  |  |  | @ Cl=0.6, Cd= | 0.008548
alpha (deg) | Cl | Cd | Cm | Cl/Cd
-20 | -1.3786 | 0.08535 | 0.0065 | -16.1523
-19.5 | -1.3856 | 0.07934 | 0.0058 | -17.4641
-19 | -1.4113 | 0.07168 | 0.0056 | -19.6889
-18.5 | -1.4237 | 0.06542 | 0.0055 | -21.7625
-18 | -1.4537 | 0.05777 | 0.006 | -25.1636
-17.5 | -1.4795 | 0.05068 | 0.0068 | -29.193
-17 | -1.5129 | 0.04314 | 0.0082 | -35.0695
-16.5 | -1.5483 | 0.03574 | 0.0102 | -43.3212
-16 | -1.5484 | 0.03126 | 0.0111 | -49.5329
-15.5 | -1.5638 | 0.02586 | 0.0132 | -60.4718
-15 | -1.5464 | 0.02293 | 0.0139 | -67.44
-14.5 | -1.5375 | 0.01957 | 0.0155 | -78.5641
-14 | -1.5062 | 0.01777 | 0.0159 | -84.7608
-13.5 | -1.4833 | 0.01567 | 0.0175 | -94.6586
-13 | -1.4444 | 0.01455 | 0.0179 | -99.2715
-12.5 | -1.411 | 0.01334 | 0.0193 | -105.7721
-12 | -1.371 | 0.01248 | 0.0203 | -109.8558
-11.5 | -1.327 | 0.01185 | 0.0209 | -111.9831
-11 | -1.287 | 0.01117 | 0.0223 | -115.2193
-10.5 | -1.2393 | 0.01074 | 0.0229 | -115.3911
-10 | -1.1938 | 0.0103 | 0.0239 | -115.9029
-9.5 | -1.1604 | 0.00998 | 0.0274 | -116.2725
-9 | -1.1079 | 0.0098 | 0.0274 | -113.051
-8.5 | -1.0535 | 0.0096 | 0.0271 | -109.7396
-8 | -0.9987 | 0.00934 | 0.0267 | -106.9272
-7.5 | -0.9402 | 0.00918 | 0.0257 | -102.4183
-7 | -0.88 | 0.00909 | 0.0244 | -96.8097
-6.5 | -0.8218 | 0.00891 | 0.0235 | -92.2334
-6 | -0.7614 | 0.0088 | 0.0221 | -86.5227
-5.5 | -0.6989 | 0.0087 | 0.0205 | -80.3333
-5 | -0.6359 | 0.00863 | 0.0187 | -73.6848
-4.5 | -0.5744 | 0.00849 | 0.0172 | -67.6561
-4 | -0.5121 | 0.00841 | 0.0155 | -60.8918
-3.5 | -0.4488 | 0.00839 | 0.0137 | -53.4923
-3 | -0.3847 | 0.00839 | 0.0117 | -45.8522
-2.5 | -0.3204 | 0.00833 | 0.0098 | -38.4634
-2 | -0.2569 | 0.00823 | 0.0079 | -31.2151
-1.5 | -0.193 | 0.00818 | 0.006 | -23.5941
-1 | -0.1288 | 0.00818 | 0.004 | -15.7457
-0.5 | -0.0645 | 0.00822 | 0.002 | -7.8467
0 | 0 | 0.00827 | 0 | 0
0.5 | 0.0645 | 0.00822 | -0.002 | 7.8467
1 | 0.1288 | 0.00818 | -0.004 | 15.7457
1.5 | 0.193 | 0.00818 | -0.006 | 23.5941
2 | 0.257 | 0.00823 | -0.0079 | 31.2272
2.5 | 0.3204 | 0.00833 | -0.0098 | 38.4634
3 | 0.3847 | 0.00839 | -0.0118 | 45.8522
3.5 | 0.4488 | 0.00839 | -0.0137 | 53.4923
4 | 0.5121 | 0.00841 | -0.0155 | 60.8918
4.5 | 0.5745 | 0.00849 | -0.0172 | 67.6678
5 | 0.636 | 0.00863 | -0.0187 | 73.6964
5.5 | 0.699 | 0.0087 | -0.0205 | 80.3448
6 | 0.7616 | 0.0088 | -0.0222 | 86.5455
6.5 | 0.822 | 0.00891 | -0.0235 | 92.2559
7 | 0.8802 | 0.00909 | -0.0245 | 96.8317
7.5 | 0.9405 | 0.00918 | -0.0258 | 102.451
8 | 0.9991 | 0.00933 | -0.0268 | 107.0847
8.5 | 1.054 | 0.00959 | -0.0272 | 109.9062
9 | 1.1084 | 0.0098 | -0.0275 | 113.102
9.5 | 1.1612 | 0.00998 | -0.0275 | 116.3527
10 | 1.1948 | 0.0103 | -0.0241 | 116
10.5 | 1.2404 | 0.01073 | -0.0231 | 115.6011
11 | 1.2882 | 0.01116 | -0.0226 | 115.4301
11.5 | 1.3284 | 0.01184 | -0.0212 | 112.1959
12 | 1.3724 | 0.01247 | -0.0205 | 110.0561
12.5 | 1.4127 | 0.01332 | -0.0196 | 106.0586
13 | 1.4465 | 0.01452 | -0.0182 | 99.6212
13.5 | 1.4854 | 0.01564 | -0.0178 | 94.9744
14 | 1.5086 | 0.01772 | -0.0163 | 85.1354
14.5 | 1.5403 | 0.01951 | -0.0159 | 78.9493
15 | 1.5498 | 0.02284 | -0.0144 | 67.8546
15.5 | 1.5674 | 0.02577 | -0.0137 | 60.8227
16.5 | 1.5531 | 0.03558 | -0.0108 | 43.6509
17 | 1.5179 | 0.04298 | -0.0088 | 35.3164
17.5 | 1.4852 | 0.05047 | -0.0075 | 29.4274
18 | 1.4591 | 0.05761 | -0.0067 | 25.3272
18.5 | 1.4293 | 0.06525 | -0.0061 | 21.905
19 | 1.4166 | 0.07155 | -0.0062 | 19.7987
19.5 | 1.3909 | 0.07922 | -0.0065 | 17.5574
20 | 1.3843 | 0.08521 | -0.0072 | 16.2457

## 67. Re 4M Mach 0.10 (1)
BIGFOIL.COM POLAR EXPORT
e863
EPPLER 863 STRUT |  |  |  | Cl Max: | 2.282 | at alpha= | 20 | deg
JavaFoil+Calcfoil stall+Eppler ext transition |  |  |  | L/D Max: | 43.281 | at alpha= | 11.5 | deg
Re: | 4000000 |  |  | Cd Min: | 0.02222 | at alpha= | -2.5 | deg
Mach: | 0.1 |  |  | Cl=0 at alpha= | 0 | deg
|  |  |  | @ Cl=0.1, Cd= | 0.023043
|  |  |  | @ Cl=0.4, Cd= | 0.022266
|  |  |  | @ Cl=0.6, Cd= | 0.023702
alpha (deg) | Cl | Cd | Cm | Cl/Cd
-20 | -2.282 | 0.07435 | 0.036 | -30.689
-19.5 | -2.243 | 0.07092 | 0.035 | -31.625
-19 | -2.202 | 0.06757 | 0.034 | -32.591
-18.5 | -2.159 | 0.06475 | 0.034 | -33.348
-18 | -2.116 | 0.06199 | 0.033 | -34.129
-17.5 | -2.071 | 0.05936 | 0.032 | -34.889
-17 | -2.026 | 0.05658 | 0.031 | -35.809
-16.5 | -1.98 | 0.05391 | 0.031 | -36.729
-16 | -1.932 | 0.05147 | 0.03 | -37.54
-15.5 | -1.883 | 0.04925 | 0.029 | -38.235
-15 | -1.834 | 0.04708 | 0.028 | -38.949
-14.5 | -1.784 | 0.04486 | 0.028 | -39.769
-14 | -1.733 | 0.04255 | 0.027 | -40.741
-13.5 | -1.681 | 0.0407 | 0.026 | -41.307
-13 | -1.628 | 0.03895 | 0.025 | -41.804
-12.5 | -1.575 | 0.0373 | 0.025 | -42.221
-12 | -1.521 | 0.0356 | 0.024 | -42.736
-11.5 | -1.467 | 0.03391 | 0.023 | -43.281
-11 | -1.411 | 0.03265 | 0.022 | -43.224
-10.5 | -1.355 | 0.03139 | 0.021 | -43.159
-10 | -1.298 | 0.03023 | 0.02 | -42.947
-9.5 | -1.241 | 0.02912 | 0.019 | -42.634
-9 | -1.184 | 0.02806 | 0.019 | -42.186
-8.5 | -1.126 | 0.02708 | 0.018 | -41.571
-8 | -1.065 | 0.0265 | 0.017 | -40.187
-7.5 | -1.004 | 0.02594 | 0.016 | -38.682
-7 | -0.941 | 0.02549 | 0.015 | -36.922
-6.5 | -0.878 | 0.02505 | 0.014 | -35.05
-6 | -0.814 | 0.02467 | 0.013 | -33.004
-5.5 | -0.75 | 0.02429 | 0.012 | -30.874
-5 | -0.685 | 0.02401 | 0.011 | -28.512
-4.5 | -0.619 | 0.02375 | 0.01 | -26.064
-4 | -0.552 | 0.02358 | 0.009 | -23.403
-3.5 | -0.484 | 0.02345 | 0.008 | -20.65
-3 | -0.416 | 0.02228 | 0.007 | -18.674
-2.5 | -0.348 | 0.02222 | 0.005 | -15.649
-2 | -0.28 | 0.02343 | 0.004 | -11.935
-1.5 | -0.21 | 0.02333 | 0.003 | -8.997
-1 | -0.14 | 0.0231 | 0.002 | -6.064
-0.5 | -0.07 | 0.023 | 0.001 | -3.047
0 | 0 | 0.02296 | 0 | 0
0.5 | 0.07 | 0.023 | -0.001 | 3.047
1 | 0.14 | 0.0231 | -0.002 | 6.064
1.5 | 0.21 | 0.02333 | -0.003 | 8.997
2 | 0.28 | 0.02343 | -0.004 | 11.935
2.5 | 0.348 | 0.02222 | -0.005 | 15.649
3 | 0.416 | 0.02228 | -0.007 | 18.674
3.5 | 0.484 | 0.02345 | -0.008 | 20.65
4 | 0.552 | 0.02358 | -0.009 | 23.403
4.5 | 0.619 | 0.02375 | -0.01 | 26.064
5 | 0.685 | 0.02401 | -0.011 | 28.512
5.5 | 0.75 | 0.02429 | -0.012 | 30.874
6 | 0.814 | 0.02467 | -0.013 | 33.004
6.5 | 0.878 | 0.02505 | -0.014 | 35.05
7 | 0.941 | 0.02549 | -0.015 | 36.922
7.5 | 1.004 | 0.02594 | -0.016 | 38.682
8 | 1.065 | 0.0265 | -0.017 | 40.187
8.5 | 1.126 | 0.02708 | -0.018 | 41.571
9 | 1.184 | 0.02806 | -0.019 | 42.186
9.5 | 1.241 | 0.02912 | -0.019 | 42.634
10 | 1.298 | 0.03023 | -0.02 | 42.947
10.5 | 1.355 | 0.03139 | -0.021 | 43.159
11 | 1.411 | 0.03265 | -0.022 | 43.224
11.5 | 1.467 | 0.03391 | -0.023 | 43.281
12 | 1.521 | 0.0356 | -0.024 | 42.736
12.5 | 1.575 | 0.0373 | -0.025 | 42.221
13 | 1.628 | 0.03895 | -0.025 | 41.804
13.5 | 1.681 | 0.0407 | -0.026 | 41.307
14 | 1.733 | 0.04255 | -0.027 | 40.741
14.5 | 1.784 | 0.04486 | -0.028 | 39.769
15 | 1.834 | 0.04708 | -0.028 | 38.949
15.5 | 1.883 | 0.04925 | -0.029 | 38.235
16 | 1.932 | 0.05147 | -0.03 | 37.54
16.5 | 1.98 | 0.05391 | -0.031 | 36.729
17 | 2.026 | 0.05658 | -0.031 | 35.809
17.5 | 2.071 | 0.05936 | -0.032 | 34.889
18 | 2.116 | 0.06199 | -0.033 | 34.129
18.5 | 2.159 | 0.06475 | -0.034 | 33.348
19 | 2.202 | 0.06757 | -0.034 | 32.591
19.5 | 2.243 | 0.07092 | -0.035 | 31.625
20 | 2.282 | 0.07435 | -0.036 | 30.689

## 68. Re 4M Mach 0.10 (2)
BIGFOIL.COM POLAR EXPORT
e863
EPPLER 863 STRUT |  |  |  | Cl Max: | 1.5504 | at alpha= | 15.5 | deg
XFOIL ncrit=9 |  |  |  | L/D Max: | 115.005 | at alpha= | 9.5 | deg
Re: | 4000000 |  |  | Cd Min: | 0.08842 | at alpha= | -20 | deg
Mach: | 0.1 |  |  | Cl=0 at alpha= | 0 | deg
|  |  |  | @ Cl=0.1, Cd= | 0.0082384
|  |  |  | @ Cl=0.4, Cd= | 0.0084239
|  |  |  | @ Cl=0.6, Cd= | 0.0085989
alpha (deg) | Cl | Cd | Cm | Cl/Cd
-20 | -1.3599 | 0.08842 | 0.0056 | -15.38
-19.5 | -1.3723 | 0.08184 | 0.0048 | -16.7681
-19 | -1.3758 | 0.07623 | 0.0042 | -18.048
-18.5 | -1.3873 | 0.06994 | 0.0039 | -19.8356
-18 | -1.4176 | 0.06214 | 0.0042 | -22.813
-17.5 | -1.4343 | 0.05573 | 0.0046 | -25.7366
-17 | -1.4813 | 0.04696 | 0.0062 | -31.5439
-16.5 | -1.5134 | 0.03966 | 0.0078 | -38.1594
-16 | -1.5281 | 0.034 | 0.0092 | -44.9441
-15.5 | -1.5465 | 0.02825 | 0.0112 | -54.7434
-15 | -1.5358 | 0.02475 | 0.0122 | -62.0525
-14.5 | -1.5315 | 0.02098 | 0.0138 | -72.9981
-14 | -1.5034 | 0.01886 | 0.0143 | -79.7137
-13.5 | -1.4819 | 0.01653 | 0.0158 | -89.6491
-13 | -1.4461 | 0.01516 | 0.0164 | -95.3892
-12.5 | -1.4109 | 0.0139 | 0.0175 | -101.5036
-12 | -1.3736 | 0.01287 | 0.0187 | -106.7288
-11.5 | -1.3282 | 0.01223 | 0.0192 | -108.6018
-11 | -1.2894 | 0.01145 | 0.0207 | -112.6114
-10.5 | -1.2434 | 0.01093 | 0.0215 | -113.7603
-10 | -1.1958 | 0.01051 | 0.0222 | -113.7774
-9.5 | -1.159 | 0.01009 | 0.0251 | -114.8662
-9 | -1.1132 | 0.0099 | 0.0265 | -112.4444
-8.5 | -1.0583 | 0.0097 | 0.0262 | -109.1031
-8 | -1.0043 | 0.00942 | 0.0261 | -106.6136
-7.5 | -0.9462 | 0.00925 | 0.0253 | -102.2919
-7 | -0.8854 | 0.00917 | 0.024 | -96.554
-6.5 | -0.8269 | 0.00899 | 0.0231 | -91.98
-6 | -0.7665 | 0.00885 | 0.0219 | -86.6102
-5.5 | -0.7039 | 0.00875 | 0.0203 | -80.4457
-5 | -0.6401 | 0.00869 | 0.0185 | -73.6594
-4.5 | -0.5783 | 0.00855 | 0.017 | -67.6374
-4 | -0.5157 | 0.00846 | 0.0154 | -60.9574
-3.5 | -0.4522 | 0.00844 | 0.0136 | -53.5782
-3 | -0.3875 | 0.00842 | 0.0117 | -46.0214
-2.5 | -0.3224 | 0.00838 | 0.0097 | -38.4726
-2 | -0.2586 | 0.00827 | 0.0079 | -31.2696
-1.5 | -0.1944 | 0.00822 | 0.006 | -23.6496
-1 | -0.1298 | 0.00822 | 0.004 | -15.7908
-0.5 | -0.0652 | 0.00826 | 0.002 | -7.8935
0 | 0 | 0.00829 | 0 | 0
0.5 | 0.0652 | 0.00826 | -0.002 | 7.8935
1 | 0.1298 | 0.00822 | -0.004 | 15.7908
1.5 | 0.1944 | 0.00822 | -0.006 | 23.6496
2 | 0.2587 | 0.00827 | -0.0079 | 31.2817
2.5 | 0.3225 | 0.00838 | -0.0097 | 38.4845
3 | 0.3875 | 0.00842 | -0.0117 | 46.0214
3.5 | 0.4522 | 0.00844 | -0.0137 | 53.5782
4 | 0.5158 | 0.00846 | -0.0154 | 60.9693
4.5 | 0.5784 | 0.00855 | -0.017 | 67.6491
5 | 0.6402 | 0.00869 | -0.0185 | 73.6709
5.5 | 0.704 | 0.00875 | -0.0203 | 80.4571
6 | 0.7667 | 0.00885 | -0.0219 | 86.6328
6.5 | 0.8271 | 0.00899 | -0.0231 | 92.0022
7 | 0.8857 | 0.00917 | -0.0241 | 96.5867
7.5 | 0.9465 | 0.00925 | -0.0253 | 102.3243
8 | 1.0047 | 0.00942 | -0.0262 | 106.6561
8.5 | 1.0588 | 0.0097 | -0.0263 | 109.1546
9 | 1.1138 | 0.00989 | -0.0266 | 112.6188
9.5 | 1.1604 | 0.01009 | -0.0254 | 115.005
10 | 1.1967 | 0.0105 | -0.0224 | 113.9714
10.5 | 1.2445 | 0.01092 | -0.0217 | 113.9652
11 | 1.2905 | 0.01144 | -0.0209 | 112.8059
11.5 | 1.3296 | 0.01221 | -0.0194 | 108.8943
12 | 1.3752 | 0.01285 | -0.019 | 107.0195
12.5 | 1.4127 | 0.01388 | -0.0178 | 101.7795
13 | 1.4481 | 0.01513 | -0.0167 | 95.7105
13.5 | 1.484 | 0.0165 | -0.0161 | 89.9394
14 | 1.5063 | 0.01878 | -0.0147 | 80.2077
14.5 | 1.5344 | 0.02091 | -0.0143 | 73.3812
15 | 1.5397 | 0.02463 | -0.0126 | 62.5132
15.5 | 1.5504 | 0.02815 | -0.0117 | 55.0764
16 | 1.5325 | 0.03386 | -0.0098 | 45.2599
16.5 | 1.5193 | 0.03941 | -0.0084 | 38.5511
17 | 1.4862 | 0.04682 | -0.0068 | 31.7428
17.5 | 1.4399 | 0.05553 | -0.0052 | 25.9301
18 | 1.4235 | 0.06194 | -0.0049 | 22.9819
18.5 | 1.3927 | 0.0698 | -0.0045 | 19.9527
19 | 1.3815 | 0.07607 | -0.0048 | 18.1609
19.5 | 1.3778 | 0.08171 | -0.0055 | 16.8621
20 | 1.365 | 0.08835 | -0.0063 | 15.4499

## 69. Re 4M Mach 0.25 (1)
BIGFOIL.COM POLAR EXPORT
e863
EPPLER 863 STRUT |  |  |  | Cl Max: | 2.28 | at alpha= | 20 | deg
JavaFoil+Calcfoil stall+Eppler ext transition |  |  |  | L/D Max: | 41.247 | at alpha= | 11 | deg
Re: | 4000000 |  |  | Cd Min: | 0.02185 | at alpha= | -2.5 | deg
Mach: | 0.25 |  |  | Cl=0 at alpha= | 0 | deg
|  |  |  | @ Cl=0.1, Cd= | 0.02338
|  |  |  | @ Cl=0.4, Cd= | 0.022988
|  |  |  | @ Cl=0.6, Cd= | 0.024081
alpha (deg) | Cl | Cd | Cm | Cl/Cd
-20 | -2.28 | 0.0827 | 0.036 | -27.57
-19.5 | -2.245 | 0.07896 | 0.036 | -28.434
-19 | -2.208 | 0.07515 | 0.035 | -29.377
-18.5 | -2.169 | 0.07144 | 0.034 | -30.358
-18 | -2.128 | 0.06824 | 0.033 | -31.181
-17.5 | -2.086 | 0.06525 | 0.033 | -31.972
-17 | -2.043 | 0.06216 | 0.032 | -32.863
-16.5 | -1.998 | 0.05909 | 0.031 | -33.818
-16 | -1.952 | 0.05635 | 0.031 | -34.634
-15.5 | -1.904 | 0.05381 | 0.03 | -35.381
-15 | -1.856 | 0.0513 | 0.029 | -36.172
-14.5 | -1.806 | 0.04883 | 0.028 | -36.994
-14 | -1.755 | 0.04641 | 0.027 | -37.825
-13.5 | -1.704 | 0.04398 | 0.027 | -38.739
-13 | -1.651 | 0.04216 | 0.026 | -39.164
-12.5 | -1.598 | 0.04026 | 0.025 | -39.685
-12 | -1.544 | 0.03842 | 0.024 | -40.178
-11.5 | -1.489 | 0.03652 | 0.023 | -40.777
-11 | -1.434 | 0.03476 | 0.022 | -41.247
-10.5 | -1.377 | 0.03348 | 0.022 | -41.119
-10 | -1.319 | 0.03214 | 0.021 | -41.035
-9.5 | -1.261 | 0.03093 | 0.02 | -40.766
-9 | -1.202 | 0.02967 | 0.019 | -40.527
-8.5 | -1.144 | 0.02844 | 0.018 | -40.219
-8 | -1.083 | 0.02767 | 0.017 | -39.144
-7.5 | -1.021 | 0.02698 | 0.016 | -37.841
-7 | -0.958 | 0.02642 | 0.015 | -36.272
-6.5 | -0.894 | 0.02586 | 0.014 | -34.591
-6 | -0.83 | 0.02533 | 0.013 | -32.792
-5.5 | -0.765 | 0.02492 | 0.012 | -30.691
-5 | -0.699 | 0.02453 | 0.011 | -28.494
-4.5 | -0.632 | 0.02417 | 0.01 | -26.151
-4 | -0.564 | 0.02398 | 0.009 | -23.523
-3.5 | -0.495 | 0.02382 | 0.008 | -20.792
-3 | -0.426 | 0.02366 | 0.007 | -18
-2.5 | -0.356 | 0.02185 | 0.006 | -16.287
-2 | -0.285 | 0.02244 | 0.004 | -12.722
-1.5 | -0.215 | 0.02238 | 0.003 | -9.591
-1 | -0.144 | 0.02349 | 0.002 | -6.12
-0.5 | -0.072 | 0.02331 | 0.001 | -3.087
0 | 0 | 0.02325 | 0 | 0
0.5 | 0.072 | 0.02331 | -0.001 | 3.087
1 | 0.144 | 0.02349 | -0.002 | 6.12
1.5 | 0.215 | 0.02238 | -0.003 | 9.591
2 | 0.285 | 0.02244 | -0.004 | 12.722
2.5 | 0.356 | 0.02185 | -0.006 | 16.287
3 | 0.426 | 0.02366 | -0.007 | 18
3.5 | 0.495 | 0.02382 | -0.008 | 20.792
4 | 0.564 | 0.02398 | -0.009 | 23.523
4.5 | 0.632 | 0.02417 | -0.01 | 26.151
5 | 0.699 | 0.02453 | -0.011 | 28.494
5.5 | 0.765 | 0.02492 | -0.012 | 30.691
6 | 0.83 | 0.02533 | -0.013 | 32.792
6.5 | 0.894 | 0.02586 | -0.014 | 34.591
7 | 0.958 | 0.02642 | -0.015 | 36.272
7.5 | 1.021 | 0.02698 | -0.016 | 37.841
8 | 1.083 | 0.02767 | -0.017 | 39.144
8.5 | 1.144 | 0.02844 | -0.018 | 40.219
9 | 1.202 | 0.02967 | -0.019 | 40.527
9.5 | 1.261 | 0.03093 | -0.02 | 40.766
10 | 1.319 | 0.03214 | -0.021 | 41.035
10.5 | 1.377 | 0.03348 | -0.022 | 41.119
11 | 1.434 | 0.03476 | -0.022 | 41.247
11.5 | 1.489 | 0.03652 | -0.023 | 40.777
12 | 1.544 | 0.03842 | -0.024 | 40.178
12.5 | 1.598 | 0.04026 | -0.025 | 39.685
13 | 1.651 | 0.04216 | -0.026 | 39.164
13.5 | 1.704 | 0.04398 | -0.027 | 38.739
14 | 1.755 | 0.04641 | -0.027 | 37.825
14.5 | 1.806 | 0.04883 | -0.028 | 36.994
15 | 1.856 | 0.0513 | -0.029 | 36.172
15.5 | 1.904 | 0.05381 | -0.03 | 35.381
16 | 1.952 | 0.05635 | -0.031 | 34.634
16.5 | 1.998 | 0.05925 | -0.031 | 33.727
17 | 2.043 | 0.06216 | -0.032 | 32.863
17.5 | 2.086 | 0.06525 | -0.033 | 31.972
18 | 2.128 | 0.06824 | -0.033 | 31.181
18.5 | 2.169 | 0.07144 | -0.034 | 30.358
19 | 2.208 | 0.07515 | -0.035 | 29.377
19.5 | 2.245 | 0.07891 | -0.036 | 28.448
20 | 2.28 | 0.0827 | -0.036 | 27.57

## 70. Re 4M Mach 0.25 (2)
BIGFOIL.COM POLAR EXPORT
e863
EPPLER 863 STRUT |  |  |  | Cl Max: | 1.4598 | at alpha= | 14 | deg
XFOIL ncrit=9 |  |  |  | L/D Max: | 105.443 | at alpha= | 9 | deg
Re: | 4000000 |  |  | Cd Min: | 0.09295 | at alpha= | -19 | deg
Mach: | 0.25 |  |  | Cl=0 at alpha= | 0 | deg
|  |  |  | @ Cl=0.1, Cd= | 0.00846
|  |  |  | @ Cl=0.4, Cd= | 0.0085982
|  |  |  | @ Cl=0.6, Cd= | 0.0088907
alpha (deg) | Cl | Cd | Cm | Cl/Cd
-19 | -1.2646 | 0.09295 | -0.001 | -13.6052
-18.5 | -1.2514 | 0.08855 | -0.0021 | -14.1321
-18 | -1.2692 | 0.08143 | -0.0027 | -15.5864
-17.5 | -1.277 | 0.07528 | -0.0032 | -16.9633
-17 | -1.2978 | 0.06822 | -0.0032 | -19.0237
-16.5 | -1.3222 | 0.06101 | -0.0029 | -21.6719
-16 | -1.3363 | 0.05483 | -0.0024 | -24.3717
-15.5 | -1.3905 | 0.04577 | -0.0004 | -30.3802
-15 | -1.4127 | 0.03941 | 0.0011 | -35.8462
-14.5 | -1.4398 | 0.03286 | 0.0032 | -43.8162
-14 | -1.4564 | 0.02731 | 0.0054 | -53.3285
-13.5 | -1.446 | 0.02369 | 0.0067 | -61.0384
-13 | -1.4339 | 0.02031 | 0.0082 | -70.6007
-12.5 | -1.4076 | 0.0179 | 0.0091 | -78.6369
-12 | -1.3739 | 0.0161 | 0.01 | -85.3354
-11.5 | -1.3402 | 0.0145 | 0.0113 | -92.4276
-11 | -1.2942 | 0.01358 | 0.0117 | -95.3019
-10.5 | -1.2576 | 0.01242 | 0.0136 | -101.256
-10 | -1.2115 | 0.01173 | 0.0146 | -103.2822
-9.5 | -1.1616 | 0.01123 | 0.0153 | -103.4372
-9 | -1.1167 | 0.0106 | 0.0169 | -105.3491
-8.5 | -1.0678 | 0.01021 | 0.0181 | -104.5837
-8 | -1.0262 | 0.01001 | 0.021 | -102.5175
-7.5 | -0.9738 | 0.00971 | 0.0218 | -100.2884
-7 | -0.9154 | 0.00954 | 0.0215 | -95.9539
-6.5 | -0.853 | 0.00943 | 0.0206 | -90.456
-6 | -0.7922 | 0.00921 | 0.0199 | -86.0152
-5.5 | -0.7297 | 0.00903 | 0.0189 | -80.8084
-5 | -0.6649 | 0.00893 | 0.0175 | -74.4569
-4.5 | -0.5988 | 0.00889 | 0.0159 | -67.3566
-4 | -0.5349 | 0.00878 | 0.0146 | -60.9226
-3.5 | -0.4698 | 0.00868 | 0.0131 | -54.1244
-3 | -0.4029 | 0.0086 | 0.0113 | -46.8488
-2.5 | -0.3353 | 0.00856 | 0.0093 | -39.1706
-2 | -0.2677 | 0.00854 | 0.0074 | -31.3466
-1.5 | -0.2017 | 0.00848 | 0.0057 | -23.7854
-1 | -0.1355 | 0.00846 | 0.004 | -16.0165
-0.5 | -0.0682 | 0.00846 | 0.0021 | -8.0615
0 | 0 | 0.00844 | 0 | 0
0.5 | 0.0682 | 0.00846 | -0.0021 | 8.0615
1 | 0.1355 | 0.00846 | -0.004 | 16.0165
1.5 | 0.2018 | 0.00848 | -0.0057 | 23.7972
2 | 0.2677 | 0.00854 | -0.0074 | 31.3466
2.5 | 0.3353 | 0.00856 | -0.0094 | 39.1706
3 | 0.403 | 0.0086 | -0.0113 | 46.8605
3.5 | 0.4698 | 0.00868 | -0.0131 | 54.1244
4 | 0.535 | 0.00878 | -0.0146 | 60.9339
4.5 | 0.5989 | 0.00889 | -0.0159 | 67.3678
5 | 0.665 | 0.00893 | -0.0175 | 74.4681
5.5 | 0.7299 | 0.00903 | -0.0189 | 80.8306
6 | 0.7924 | 0.00921 | -0.0199 | 86.0369
6.5 | 0.8533 | 0.00943 | -0.0206 | 90.4878
7 | 0.9158 | 0.00954 | -0.0216 | 95.9958
7.5 | 0.9743 | 0.00971 | -0.0218 | 100.3399
8 | 1.0268 | 0.01001 | -0.0211 | 102.5774
8.5 | 1.069 | 0.01021 | -0.0183 | 104.7013
9 | 1.1177 | 0.0106 | -0.017 | 105.4434
9.5 | 1.1627 | 0.01122 | -0.0155 | 103.6275
10 | 1.2127 | 0.01172 | -0.0148 | 103.4727
10.5 | 1.2589 | 0.01241 | -0.0138 | 101.4424
11 | 1.2958 | 0.01356 | -0.012 | 95.5605
11.5 | 1.342 | 0.01447 | -0.0116 | 92.7436
12 | 1.376 | 0.01607 | -0.0103 | 85.6254
12.5 | 1.41 | 0.01784 | -0.0095 | 79.0359
13 | 1.4365 | 0.02025 | -0.0085 | 70.9383
13.5 | 1.4496 | 0.02359 | -0.0071 | 61.4498
14 | 1.4598 | 0.02723 | -0.0059 | 53.61
14.5 | 1.4439 | 0.03275 | -0.0037 | 44.0885
15 | 1.4172 | 0.03928 | -0.0017 | 36.0794
15.5 | 1.3949 | 0.04566 | -0.0002 | 30.5497
16 | 1.3411 | 0.05471 | 0.0018 | 24.5129
16.5 | 1.3265 | 0.06094 | 0.0023 | 21.7673
17 | 1.3026 | 0.06813 | 0.0026 | 19.1193
17.5 | 1.2815 | 0.07522 | 0.0026 | 17.0367
18 | 1.2741 | 0.08135 | 0.0021 | 15.662
18.5 | 1.257 | 0.08842 | 0.0014 | 14.2162
19 | 1.2693 | 0.09292 | 0.0003 | 13.6601

## 71. Re 4M Mach 0.50 (1)
BIGFOIL.COM POLAR EXPORT
e863
EPPLER 863 STRUT |  |  |  | Cl Max: | 1.805 | at alpha= | 15.5 | deg
JavaFoil+Calcfoil stall+Eppler ext transition |  |  |  | L/D Max: | 32.467 | at alpha= | 8 | deg
Re: | 4000000 |  |  | Cd Min: | 0.02298 | at alpha= | -0.5 | deg
Mach: | 0.5 |  |  | Cl=0 at alpha= | 0 | deg
|  |  |  | @ Cl=0.1, Cd= | 0.023189
|  |  |  | @ Cl=0.4, Cd= | 0.025519
|  |  |  | @ Cl=0.6, Cd= | 0.026741
alpha (deg) | Cl | Cd | Cm | Cl/Cd
-20 | -1.347 | 0.18839 | 0.037 | -7.149
-19.5 | -1.326 | 0.16317 | 0.037 | -8.125
-19 | -1.296 | 0.15062 | 0.037 | -8.603
-18.5 | -1.263 | 0.15821 | 0.036 | -7.985
-18 | -1.235 | 0.14462 | 0.035 | -8.538
-17.5 | -1.2 | 0.15834 | 0.034 | -7.578
-17 | -1.686 | 0.12338 | 0.034 | -13.664
-16.5 | -1.768 | 0.10921 | 0.033 | -16.19
-16 | -1.798 | 0.09858 | 0.032 | -18.237
-15.5 | -1.805 | 0.09127 | 0.032 | -19.777
-15 | -1.798 | 0.08458 | 0.031 | -21.259
-14.5 | -1.781 | 0.07828 | 0.03 | -22.757
-14 | -1.754 | 0.07283 | 0.029 | -24.082
-13.5 | -1.72 | 0.06802 | 0.028 | -25.292
-13 | -1.683 | 0.06379 | 0.028 | -26.379
-12.5 | -1.641 | 0.05939 | 0.027 | -27.633
-12 | -1.594 | 0.05733 | 0.026 | -27.809
-11.5 | -1.548 | 0.05241 | 0.025 | -29.532
-11 | -1.496 | 0.04939 | 0.024 | -30.296
-10.5 | -1.443 | 0.04638 | 0.023 | -31.108
-10 | -1.389 | 0.04341 | 0.022 | -31.986
-9.5 | -1.331 | 0.04135 | 0.021 | -32.184
-9 | -1.271 | 0.03933 | 0.02 | -32.322
-8.5 | -1.21 | 0.03731 | 0.019 | -32.44
-8 | -1.149 | 0.03536 | 0.018 | -32.503
-7.5 | -1.087 | 0.03347 | 0.017 | -32.475
-7 | -1.022 | 0.03233 | 0.016 | -31.605
-6.5 | -0.955 | 0.03125 | 0.015 | -30.571
-6 | -0.887 | 0.03032 | 0.014 | -29.269
-5.5 | -0.819 | 0.02943 | 0.013 | -27.823
-5 | -0.75 | 0.02844 | 0.012 | -26.38
-4.5 | -0.68 | 0.02763 | 0.011 | -24.625
-4 | -0.61 | 0.02683 | 0.01 | -22.719
-3.5 | -0.538 | 0.02612 | 0.008 | -20.581
-3 | -0.463 | 0.02583 | 0.007 | -17.936
-2.5 | -0.388 | 0.02546 | 0.006 | -15.252
-2 | -0.312 | 0.02522 | 0.005 | -12.379
-1.5 | -0.235 | 0.02393 | 0.004 | -9.837
-1 | -0.158 | 0.02369 | 0.002 | -6.652
-0.5 | -0.079 | 0.02298 | 0.001 | -3.443
0 | 0 | 0.02435 | 0 | 0
0.5 | 0.079 | 0.023 | -0.001 | 3.439
1 | 0.158 | 0.02371 | -0.002 | 6.644
1.5 | 0.235 | 0.02395 | -0.004 | 9.825
2 | 0.312 | 0.02528 | -0.005 | 12.345
2.5 | 0.388 | 0.02546 | -0.006 | 15.252
3 | 0.463 | 0.02583 | -0.007 | 17.936
3.5 | 0.538 | 0.02619 | -0.008 | 20.526
4 | 0.61 | 0.02683 | -0.01 | 22.722
4.5 | 0.68 | 0.02762 | -0.011 | 24.636
5 | 0.75 | 0.02843 | -0.012 | 26.398
5.5 | 0.819 | 0.02936 | -0.013 | 27.904
6 | 0.887 | 0.03027 | -0.014 | 29.317
6.5 | 0.955 | 0.03117 | -0.015 | 30.651
7 | 1.022 | 0.03225 | -0.016 | 31.68
7.5 | 1.087 | 0.0335 | -0.017 | 32.443
8 | 1.149 | 0.03539 | -0.018 | 32.467
8.5 | 1.21 | 0.03741 | -0.019 | 32.347
9 | 1.271 | 0.03934 | -0.02 | 32.318
9.5 | 1.331 | 0.04127 | -0.021 | 32.247
10 | 1.389 | 0.04333 | -0.022 | 32.049
10.5 | 1.443 | 0.04626 | -0.023 | 31.193
11 | 1.497 | 0.04929 | -0.024 | 30.363
11.5 | 1.548 | 0.0523 | -0.025 | 29.596
12 | 1.597 | 0.05554 | -0.026 | 28.75
12.5 | 1.641 | 0.05941 | -0.027 | 27.622
13 | 1.683 | 0.0638 | -0.028 | 26.376
13.5 | 1.72 | 0.06797 | -0.028 | 25.313
14 | 1.754 | 0.07253 | -0.029 | 24.182
14.5 | 1.781 | 0.07831 | -0.03 | 22.749
15 | 1.798 | 0.08481 | -0.031 | 21.2
15.5 | 1.805 | 0.09119 | -0.032 | 19.794
16 | 1.798 | 0.09862 | -0.032 | 18.228
16.5 | 1.768 | 0.10906 | -0.033 | 16.21
17 | 1.686 | 0.12274 | -0.034 | 13.736
17.5 | 1.2 | 0.15803 | -0.034 | 7.591
18 | 1.234 | 0.14435 | -0.035 | 8.551
18.5 | 1.263 | 0.15964 | -0.036 | 7.913
19 | 1.295 | 0.15209 | -0.036 | 8.516
19.5 | 1.326 | 0.16199 | -0.037 | 8.184
20 | 1.348 | 0.18658 | -0.037 | 7.224

## 72. Re 4M Mach 0.50 (2)
BIGFOIL.COM POLAR EXPORT
e863
EPPLER 863 STRUT |  |  |  | Cl Max: | 1.0493 | at alpha= | 20 | deg
XFOIL ncrit=9 |  |  |  | L/D Max: | 65.8102 | at alpha= | 6 | deg
Re: | 4000000 |  |  | Cd Min: | 0.15217 | at alpha= | 20 | deg
Mach: | 0.5 |  |  | Cl=0 at alpha= | 0 | deg
|  |  |  | @ Cl=0.1, Cd= | 0.0096168
|  |  |  | @ Cl=0.4, Cd= | 0.0099575
|  |  |  | @ Cl=0.6, Cd= | 0.010364
alpha (deg) | Cl | Cd | Cm | Cl/Cd
-20 | -1.0454 | 0.15199 | -0.003 | -6.8781
-19.5 | -1.0277 | 0.14629 | -0.0061 | -7.0251
-19 | -1.0165 | 0.14004 | -0.0091 | -7.2586
-18.5 | -0.9974 | 0.13465 | -0.0117 | -7.4074
-18 | -0.9853 | 0.12873 | -0.0142 | -7.654
-17.5 | -0.9691 | 0.12326 | -0.0165 | -7.8622
-17 | -0.9547 | 0.11769 | -0.0186 | -8.112
-16.5 | -0.9454 | 0.11181 | -0.0205 | -8.4554
-16 | -0.926 | 0.1069 | -0.0221 | -8.6623
-15.5 | -0.9276 | 0.10031 | -0.0237 | -9.2473
-15 | -0.9079 | 0.09561 | -0.0249 | -9.4959
-14.5 | -0.9079 | 0.08947 | -0.026 | -10.1475
-14 | -0.9022 | 0.08389 | -0.0268 | -10.7546
-13.5 | -0.8905 | 0.07889 | -0.0275 | -11.2879
-13 | -0.9029 | 0.07227 | -0.0277 | -12.4934
-12.5 | -0.8981 | 0.06704 | -0.0279 | -13.3965
-12 | -0.9045 | 0.06119 | -0.0277 | -14.7818
-11.5 | -0.9261 | 0.05459 | -0.0267 | -16.9646
-11 | -0.927 | 0.04943 | -0.0259 | -18.7538
-10.5 | -0.977 | 0.04162 | -0.0233 | -23.4743
-10 | -0.9922 | 0.0361 | -0.0211 | -27.4848
-9.5 | -1.0285 | 0.02968 | -0.0175 | -34.653
-9 | -1.0237 | 0.02551 | -0.0154 | -40.1294
-8.5 | -1.0245 | 0.02106 | -0.0127 | -48.6467
-8 | -0.9892 | 0.01848 | -0.0116 | -53.5281
-7.5 | -0.9541 | 0.01605 | -0.0102 | -59.4455
-7 | -0.9098 | 0.01431 | -0.0089 | -63.5779
-6.5 | -0.8535 | 0.01326 | -0.0081 | -64.3665
-6 | -0.8034 | 0.01222 | -0.0062 | -65.7447
-5.5 | -0.7491 | 0.01149 | -0.0044 | -65.1958
-5 | -0.6877 | 0.01098 | -0.0032 | -62.6321
-4.5 | -0.63 | 0.01058 | -0.0011 | -59.5463
-4 | -0.5892 | 0.01029 | 0.004 | -57.2595
-3.5 | -0.5228 | 0.0101 | 0.0048 | -51.7624
-3 | -0.4512 | 0.01 | 0.0047 | -45.12
-2.5 | -0.3787 | 0.00995 | 0.0044 | -38.0603
-2 | -0.3062 | 0.00977 | 0.0041 | -31.3408
-1.5 | -0.2305 | 0.00966 | 0.0033 | -23.8613
-1 | -0.1531 | 0.00961 | 0.0021 | -15.9313
-0.5 | -0.0754 | 0.00962 | 0.0009 | -7.8378
0 | 0 | 0.00964 | 0 | 0
0.5 | 0.0754 | 0.00962 | -0.0009 | 7.8378
1 | 0.1531 | 0.00961 | -0.0021 | 15.9313
1.5 | 0.2305 | 0.00966 | -0.0033 | 23.8613
2 | 0.3063 | 0.00976 | -0.0041 | 31.3832
2.5 | 0.3788 | 0.00994 | -0.0045 | 38.1087
3 | 0.4513 | 0.01 | -0.0047 | 45.13
3.5 | 0.523 | 0.0101 | -0.0048 | 51.7822
4 | 0.5895 | 0.01029 | -0.004 | 57.2886
4.5 | 0.6306 | 0.01058 | 0.001 | 59.603
5 | 0.6883 | 0.01097 | 0.0031 | 62.7438
5.5 | 0.7498 | 0.01149 | 0.0043 | 65.2567
6 | 0.8042 | 0.01222 | 0.0061 | 65.8101
6.5 | 0.8545 | 0.01325 | 0.0079 | 64.4906
7 | 0.9109 | 0.01429 | 0.0087 | 63.7439
7.5 | 0.9554 | 0.01603 | 0.01 | 59.6007
8 | 0.9909 | 0.01845 | 0.0114 | 53.7073
8.5 | 1.0265 | 0.02102 | 0.0124 | 48.8344
9 | 1.0257 | 0.02548 | 0.0151 | 40.2551
9.5 | 1.0312 | 0.02963 | 0.0172 | 34.8026
10 | 0.9948 | 0.03607 | 0.0208 | 27.5797
10.5 | 0.9799 | 0.04159 | 0.0229 | 23.561
11 | 0.9301 | 0.0494 | 0.0256 | 18.8279
11.5 | 0.9296 | 0.05454 | 0.0263 | 17.0444
12 | 0.9078 | 0.06117 | 0.0272 | 14.8406
12.5 | 0.9015 | 0.06703 | 0.0275 | 13.4492
13 | 0.9062 | 0.07227 | 0.0273 | 12.5391
13.5 | 0.8939 | 0.07889 | 0.027 | 11.331
14 | 0.9061 | 0.08386 | 0.0263 | 10.8049
14.5 | 0.9115 | 0.08949 | 0.0255 | 10.1855
15 | 0.9111 | 0.09567 | 0.0244 | 9.5234
15.5 | 0.9313 | 0.10035 | 0.0232 | 9.2805
16 | 0.9297 | 0.10695 | 0.0215 | 8.6928
16.5 | 0.949 | 0.11188 | 0.0199 | 8.4823
17 | 0.9584 | 0.11776 | 0.018 | 8.1386
17.5 | 0.9728 | 0.12335 | 0.0159 | 7.8865
18 | 0.9892 | 0.12883 | 0.0136 | 7.6783
18.5 | 1.0008 | 0.13481 | 0.0111 | 7.4238
19 | 1.0204 | 0.14017 | 0.0085 | 7.2797
19.5 | 1.0313 | 0.14648 | 0.0054 | 7.0406
20 | 1.0493 | 0.15217 | 0.0024 | 6.8956

## 73. Re 5M Mach 0.00 (1)
BIGFOIL.COM POLAR EXPORT
e863
EPPLER 863 STRUT |  |  |  | Cl Max: | 2.282 | at alpha= | 20 | deg
JavaFoil+Calcfoil stall+Eppler ext transition |  |  |  | L/D Max: | 44.225 | at alpha= | 10.5 | deg
Re: | 5000000 |  |  | Cd Min: | 0.02192 | at alpha= | -2.5 | deg
Mach: | 0 |  |  | Cl=0 at alpha= | 0 | deg
|  |  |  | @ Cl=0.1, Cd= | 0.022769
|  |  |  | @ Cl=0.4, Cd= | 0.021951
|  |  |  | @ Cl=0.6, Cd= | 0.023439
alpha (deg) | Cl | Cd | Cm | Cl/Cd
-20 | -2.282 | 0.07224 | 0.036 | -31.588
-19.5 | -2.242 | 0.06919 | 0.035 | -32.407
-19 | -2.201 | 0.06601 | 0.034 | -33.337
-18.5 | -2.158 | 0.06288 | 0.034 | -34.323
-18 | -2.115 | 0.06014 | 0.033 | -35.163
-17.5 | -2.07 | 0.05758 | 0.032 | -35.946
-17 | -2.024 | 0.05507 | 0.031 | -36.758
-16.5 | -1.977 | 0.05268 | 0.031 | -37.534
-16 | -1.929 | 0.05024 | 0.03 | -38.402
-15.5 | -1.881 | 0.04786 | 0.029 | -39.298
-15 | -1.831 | 0.04585 | 0.028 | -39.938
-14.5 | -1.781 | 0.04385 | 0.028 | -40.609
-14 | -1.73 | 0.04178 | 0.027 | -41.399
-13.5 | -1.678 | 0.03986 | 0.026 | -42.093
-13 | -1.626 | 0.0379 | 0.025 | -42.887
-12.5 | -1.572 | 0.03642 | 0.024 | -43.172
-12 | -1.518 | 0.03492 | 0.024 | -43.47
-11.5 | -1.463 | 0.03347 | 0.023 | -43.717
-11 | -1.408 | 0.03195 | 0.022 | -44.068
-10.5 | -1.353 | 0.03059 | 0.021 | -44.225
-10 | -1.296 | 0.02956 | 0.02 | -43.848
-9.5 | -1.239 | 0.0286 | 0.019 | -43.311
-9 | -1.18 | 0.02768 | 0.018 | -42.652
-8.5 | -1.122 | 0.02677 | 0.018 | -41.914
-8 | -1.063 | 0.02595 | 0.017 | -40.951
-7.5 | -1.002 | 0.02538 | 0.016 | -39.471
-7 | -0.939 | 0.025 | 0.015 | -37.587
-6.5 | -0.876 | 0.02462 | 0.014 | -35.591
-6 | -0.812 | 0.02427 | 0.013 | -33.477
-5.5 | -0.748 | 0.02396 | 0.012 | -31.215
-5 | -0.682 | 0.02372 | 0.011 | -28.776
-4.5 | -0.617 | 0.0235 | 0.01 | -26.234
-4 | -0.55 | 0.02326 | 0.009 | -23.647
-3.5 | -0.483 | 0.02202 | 0.008 | -21.924
-3 | -0.415 | 0.02196 | 0.007 | -18.884
-2.5 | -0.346 | 0.02192 | 0.005 | -15.81
-2 | -0.278 | 0.02307 | 0.004 | -12.063
-1.5 | -0.209 | 0.02291 | 0.003 | -9.117
-1 | -0.139 | 0.02278 | 0.002 | -6.116
-0.5 | -0.07 | 0.02276 | 0.001 | -3.064
0 | 0 | 0.02277 | 0 | 0
0.5 | 0.07 | 0.02276 | -0.001 | 3.064
1 | 0.139 | 0.02278 | -0.002 | 6.116
1.5 | 0.209 | 0.02291 | -0.003 | 9.117
2 | 0.278 | 0.02307 | -0.004 | 12.063
2.5 | 0.346 | 0.02192 | -0.005 | 15.81
3 | 0.415 | 0.02196 | -0.007 | 18.884
3.5 | 0.483 | 0.02202 | -0.008 | 21.924
4 | 0.55 | 0.02326 | -0.009 | 23.647
4.5 | 0.617 | 0.0235 | -0.01 | 26.234
5 | 0.682 | 0.02372 | -0.011 | 28.776
5.5 | 0.748 | 0.02396 | -0.012 | 31.215
6 | 0.812 | 0.02427 | -0.013 | 33.477
6.5 | 0.876 | 0.02462 | -0.014 | 35.591
7 | 0.939 | 0.025 | -0.015 | 37.587
7.5 | 1.002 | 0.02538 | -0.016 | 39.471
8 | 1.063 | 0.02595 | -0.017 | 40.951
8.5 | 1.122 | 0.02677 | -0.018 | 41.914
9 | 1.18 | 0.02768 | -0.018 | 42.652
9.5 | 1.239 | 0.0286 | -0.019 | 43.311
10 | 1.296 | 0.02956 | -0.02 | 43.848
10.5 | 1.353 | 0.03059 | -0.021 | 44.225
11 | 1.408 | 0.03195 | -0.022 | 44.068
11.5 | 1.463 | 0.03347 | -0.023 | 43.717
12 | 1.518 | 0.03492 | -0.024 | 43.47
12.5 | 1.572 | 0.03642 | -0.024 | 43.172
13 | 1.626 | 0.0379 | -0.025 | 42.887
13.5 | 1.678 | 0.03986 | -0.026 | 42.093
14 | 1.73 | 0.04178 | -0.027 | 41.399
14.5 | 1.781 | 0.04385 | -0.028 | 40.609
15 | 1.831 | 0.04585 | -0.028 | 39.938
15.5 | 1.881 | 0.04786 | -0.029 | 39.298
16 | 1.929 | 0.05024 | -0.03 | 38.402
16.5 | 1.977 | 0.05268 | -0.031 | 37.534
17 | 2.024 | 0.05507 | -0.031 | 36.758
17.5 | 2.07 | 0.05758 | -0.032 | 35.946
18 | 2.115 | 0.06014 | -0.033 | 35.163
18.5 | 2.158 | 0.06288 | -0.034 | 34.323
19 | 2.201 | 0.06601 | -0.034 | 33.337
19.5 | 2.242 | 0.06919 | -0.035 | 32.407
20 | 2.282 | 0.07224 | -0.036 | 31.588

## 74. Re 5M Mach 0.00 (2)
BIGFOIL.COM POLAR EXPORT
e863
EPPLER 863 STRUT |  |  |  | Cl Max: | 1.5945 | at alpha= | 16 | deg
XFOIL ncrit=9 |  |  |  | L/D Max: | 124.481 | at alpha= | 10.5 | deg
Re: | 5000000 |  |  | Cd Min: | 0.082 | at alpha= | -20 | deg
Mach: | 0 |  |  | Cl=0 at alpha= | 0 | deg
|  |  |  | @ Cl=0.1, Cd= | 0.007806
|  |  |  | @ Cl=0.4, Cd= | 0.0079134
|  |  |  | @ Cl=0.6, Cd= | 0.0081569
alpha (deg) | Cl | Cd | Cm | Cl/Cd
-20 | -1.4135 | 0.082 | 0.007 | -17.2378
-19 | -1.4292 | 0.07012 | 0.006 | -20.3822
-18.5 | -1.4772 | 0.06072 | 0.0068 | -24.3281
-18 | -1.4943 | 0.05432 | 0.0072 | -27.5092
-17.5 | -1.5265 | 0.04686 | 0.0084 | -32.5758
-17 | -1.5586 | 0.03954 | 0.01 | -39.4183
-16.5 | -1.5746 | 0.0338 | 0.0115 | -46.5858
-16 | -1.5907 | 0.02822 | 0.0133 | -56.3678
-15.5 | -1.5855 | 0.02435 | 0.0145 | -65.1129
-15 | -1.5792 | 0.02079 | 0.0161 | -75.9596
-14.5 | -1.5541 | 0.01852 | 0.0168 | -83.9147
-14 | -1.5333 | 0.01623 | 0.0183 | -94.4732
-13.5 | -1.4976 | 0.01491 | 0.0189 | -100.4427
-13 | -1.4671 | 0.0135 | 0.0205 | -108.6741
-12.5 | -1.4277 | 0.01259 | 0.0214 | -113.3995
-12 | -1.3872 | 0.01182 | 0.0224 | -117.3604
-11.5 | -1.3469 | 0.01112 | 0.0238 | -121.1241
-11 | -1.299 | 0.0107 | 0.0242 | -121.4019
-10.5 | -1.2575 | 0.01012 | 0.0258 | -124.2589
-10 | -1.2209 | 0.00982 | 0.0287 | -124.3279
-9.5 | -1.1713 | 0.00963 | 0.0293 | -121.6303
-9 | -1.1204 | 0.00932 | 0.0296 | -120.2146
-8.5 | -1.0642 | 0.00912 | 0.029 | -116.6886
-8 | -1.0055 | 0.00897 | 0.0279 | -112.0959
-7.5 | -0.9486 | 0.00876 | 0.0272 | -108.2877
-7 | -0.8889 | 0.00864 | 0.026 | -102.8819
-6.5 | -0.8269 | 0.00855 | 0.0244 | -96.7135
-6 | -0.7661 | 0.00838 | 0.023 | -91.42
-5.5 | -0.7046 | 0.00824 | 0.0215 | -85.5097
-5 | -0.6416 | 0.00817 | 0.0197 | -78.5312
-4.5 | -0.5778 | 0.00815 | 0.0178 | -70.8957
-4 | -0.5153 | 0.00808 | 0.0161 | -63.7748
-3.5 | -0.452 | 0.00797 | 0.0143 | -56.7127
-3 | -0.3877 | 0.0079 | 0.0123 | -49.0759
-2.5 | -0.3228 | 0.00787 | 0.0102 | -41.0165
-2 | -0.2577 | 0.00788 | 0.0081 | -32.703
-1.5 | -0.1941 | 0.00784 | 0.0062 | -24.7577
-1 | -0.1303 | 0.00782 | 0.0043 | -16.6624
-0.5 | -0.0654 | 0.00779 | 0.0022 | -8.3954
0 | 0 | 0.00778 | 0 | 0
0.5 | 0.0654 | 0.00779 | -0.0022 | 8.3954
1 | 0.1302 | 0.00782 | -0.0043 | 16.6496
1.5 | 0.1941 | 0.00784 | -0.0062 | 24.7577
2 | 0.2578 | 0.00788 | -0.0081 | 32.7157
2.5 | 0.3228 | 0.00787 | -0.0102 | 41.0165
3 | 0.3877 | 0.0079 | -0.0123 | 49.0759
3.5 | 0.452 | 0.00797 | -0.0143 | 56.7127
4 | 0.5153 | 0.00808 | -0.0161 | 63.7748
4.5 | 0.5779 | 0.00815 | -0.0178 | 70.908
5 | 0.6417 | 0.00817 | -0.0197 | 78.5435
5.5 | 0.7047 | 0.00824 | -0.0215 | 85.5218
6 | 0.7662 | 0.00838 | -0.023 | 91.432
6.5 | 0.8271 | 0.00855 | -0.0244 | 96.7368
7 | 0.8891 | 0.00864 | -0.026 | 102.9051
7.5 | 0.9489 | 0.00876 | -0.0272 | 108.3219
8 | 1.0059 | 0.00897 | -0.028 | 112.1405
8.5 | 1.0646 | 0.00912 | -0.029 | 116.7325
9 | 1.1209 | 0.00932 | -0.0297 | 120.2682
9.5 | 1.1719 | 0.00964 | -0.0294 | 121.5664
10 | 1.2224 | 0.00982 | -0.029 | 124.4807
10.5 | 1.2585 | 0.01011 | -0.026 | 124.4807
11 | 1.3 | 0.01069 | -0.0244 | 121.609
11.5 | 1.3483 | 0.01111 | -0.024 | 121.3591
12 | 1.3886 | 0.0118 | -0.0227 | 117.678
12.5 | 1.4295 | 0.01257 | -0.0217 | 113.7232
13 | 1.4691 | 0.01347 | -0.0208 | 109.0646
13.5 | 1.4997 | 0.01487 | -0.0193 | 100.8541
14 | 1.5355 | 0.0162 | -0.0187 | 94.784
14.5 | 1.5573 | 0.01843 | -0.0172 | 84.4981
15 | 1.5822 | 0.02072 | -0.0166 | 76.361
15.5 | 1.5903 | 0.02416 | -0.015 | 65.8237
16 | 1.5945 | 0.02813 | -0.0138 | 56.6833
16.5 | 1.5797 | 0.03362 | -0.0121 | 46.9869
17 | 1.5628 | 0.03944 | -0.0106 | 39.6247
17.5 | 1.5319 | 0.04668 | -0.0091 | 32.8171
18 | 1.4996 | 0.05415 | -0.0078 | 27.6934
18.5 | 1.4832 | 0.06052 | -0.0074 | 24.5076
19 | 1.4349 | 0.06995 | -0.0067 | 20.5132
19.5 | 1.4401 | 0.07461 | -0.0073 | 19.3017
20 | 1.4192 | 0.08187 | -0.0077 | 17.3348

## 75. Re 5M Mach 0.10 (1)
BIGFOIL.COM POLAR EXPORT
e863
EPPLER 863 STRUT |  |  |  | Cl Max: | 2.284 | at alpha= | 20 | deg
JavaFoil+Calcfoil stall+Eppler ext transition |  |  |  | L/D Max: | 43.872 | at alpha= | 10.5 | deg
Re: | 5000000 |  |  | Cd Min: | 0.02143 | at alpha= | -3.5 | deg
Mach: | 0.1 |  |  | Cl=0 at alpha= | 0 | deg
|  |  |  | @ Cl=0.1, Cd= | 0.022819
|  |  |  | @ Cl=0.4, Cd= | 0.02199
|  |  |  | @ Cl=0.6, Cd= | 0.023496
alpha (deg) | Cl | Cd | Cm | Cl/Cd
-20 | -2.284 | 0.07368 | 0.036 | -30.992
-19.5 | -2.244 | 0.07044 | 0.035 | -31.863
-19 | -2.204 | 0.06724 | 0.034 | -32.772
-18.5 | -2.161 | 0.06401 | 0.034 | -33.768
-18 | -2.118 | 0.06115 | 0.033 | -34.637
-17.5 | -2.073 | 0.05859 | 0.032 | -35.383
-17 | -2.028 | 0.05603 | 0.031 | -36.194
-16.5 | -1.981 | 0.05356 | 0.031 | -36.993
-16 | -1.934 | 0.05108 | 0.03 | -37.862
-15.5 | -1.885 | 0.04863 | 0.029 | -38.771
-15 | -1.835 | 0.04656 | 0.029 | -39.424
-14.5 | -1.785 | 0.04456 | 0.028 | -40.061
-14 | -1.734 | 0.04243 | 0.027 | -40.866
-13.5 | -1.682 | 0.04045 | 0.026 | -41.581
-13 | -1.63 | 0.03845 | 0.025 | -42.401
-12.5 | -1.576 | 0.03694 | 0.025 | -42.664
-12 | -1.522 | 0.0354 | 0.024 | -43.002
-11.5 | -1.467 | 0.03391 | 0.023 | -43.279
-11 | -1.412 | 0.03243 | 0.022 | -43.547
-10.5 | -1.357 | 0.03093 | 0.021 | -43.872
-10 | -1.3 | 0.02985 | 0.02 | -43.554
-9.5 | -1.242 | 0.02887 | 0.019 | -43.033
-9 | -1.184 | 0.02791 | 0.019 | -42.429
-8.5 | -1.125 | 0.02702 | 0.018 | -41.646
-8 | -1.066 | 0.02613 | 0.017 | -40.812
-7.5 | -1.005 | 0.02553 | 0.016 | -39.38
-7 | -0.943 | 0.02512 | 0.015 | -37.535
-6.5 | -0.879 | 0.02473 | 0.014 | -35.56
-6 | -0.815 | 0.02439 | 0.013 | -33.425
-5.5 | -0.751 | 0.02405 | 0.012 | -31.22
-5 | -0.685 | 0.02381 | 0.011 | -28.766
-4.5 | -0.619 | 0.02357 | 0.01 | -26.267
-4 | -0.552 | 0.02331 | 0.009 | -23.695
-3.5 | -0.485 | 0.02143 | 0.008 | -22.615
-3 | -0.417 | 0.022 | 0.007 | -18.932
-2.5 | -0.348 | 0.02196 | 0.005 | -15.846
-2 | -0.28 | 0.02312 | 0.004 | -12.094
-1.5 | -0.21 | 0.02296 | 0.003 | -9.141
-1 | -0.14 | 0.02283 | 0.002 | -6.134
-0.5 | -0.07 | 0.02281 | 0.001 | -3.072
0 | 0 | 0.02281 | 0 | 0
0.5 | 0.07 | 0.02281 | -0.001 | 3.072
1 | 0.14 | 0.02283 | -0.002 | 6.134
1.5 | 0.21 | 0.02296 | -0.003 | 9.141
2 | 0.28 | 0.02312 | -0.004 | 12.094
2.5 | 0.348 | 0.02196 | -0.005 | 15.846
3 | 0.417 | 0.022 | -0.007 | 18.932
3.5 | 0.485 | 0.02143 | -0.008 | 22.615
4 | 0.552 | 0.02331 | -0.009 | 23.695
4.5 | 0.619 | 0.02357 | -0.01 | 26.267
5 | 0.685 | 0.02381 | -0.011 | 28.766
5.5 | 0.751 | 0.02405 | -0.012 | 31.22
6 | 0.815 | 0.02439 | -0.013 | 33.425
6.5 | 0.879 | 0.02473 | -0.014 | 35.56
7 | 0.943 | 0.02512 | -0.015 | 37.535
7.5 | 1.005 | 0.02553 | -0.016 | 39.38
8 | 1.066 | 0.02613 | -0.017 | 40.812
8.5 | 1.125 | 0.02702 | -0.018 | 41.646
9 | 1.184 | 0.02791 | -0.019 | 42.429
9.5 | 1.242 | 0.02887 | -0.019 | 43.033
10 | 1.3 | 0.02985 | -0.02 | 43.554
10.5 | 1.357 | 0.03093 | -0.021 | 43.872
11 | 1.412 | 0.03243 | -0.022 | 43.547
11.5 | 1.467 | 0.03391 | -0.023 | 43.279
12 | 1.522 | 0.0354 | -0.024 | 43.002
12.5 | 1.576 | 0.03694 | -0.025 | 42.664
13 | 1.63 | 0.03845 | -0.025 | 42.401
13.5 | 1.682 | 0.04045 | -0.026 | 41.581
14 | 1.734 | 0.04243 | -0.027 | 40.866
14.5 | 1.785 | 0.04456 | -0.028 | 40.061
15 | 1.835 | 0.04656 | -0.029 | 39.424
15.5 | 1.885 | 0.04863 | -0.029 | 38.771
16 | 1.934 | 0.05108 | -0.03 | 37.862
16.5 | 1.981 | 0.05356 | -0.031 | 36.993
17 | 2.028 | 0.05603 | -0.031 | 36.194
17.5 | 2.073 | 0.05859 | -0.032 | 35.383
18 | 2.118 | 0.06115 | -0.033 | 34.637
18.5 | 2.161 | 0.06401 | -0.034 | 33.768
19 | 2.204 | 0.06724 | -0.034 | 32.772
19.5 | 2.244 | 0.07044 | -0.035 | 31.863
20 | 2.284 | 0.07368 | -0.036 | 30.992

## 76. Re 5M Mach 0.10 (2)
BIGFOIL.COM POLAR EXPORT
e863
EPPLER 863 STRUT |  |  |  | Cl Max: | 1.5803 | at alpha= | 15.5 | deg
XFOIL ncrit=9 |  |  |  | L/D Max: | 122.873 | at alpha= | 10 | deg
Re: | 5000000 |  |  | Cd Min: | 0.08611 | at alpha= | -20 | deg
Mach: | 0.1 |  |  | Cl=0 at alpha= | 0 | deg
|  |  |  | @ Cl=0.1, Cd= | 0.0078461
|  |  |  | @ Cl=0.4, Cd= | 0.0079416
|  |  |  | @ Cl=0.6, Cd= | 0.0081955
alpha (deg) | Cl | Cd | Cm | Cl/Cd
-20 | -1.3846 | 0.08611 | 0.0059 | -16.0794
-19.5 | -1.3991 | 0.07941 | 0.0053 | -17.6187
-19 | -1.4148 | 0.07267 | 0.0049 | -19.4688
-18.5 | -1.4399 | 0.06531 | 0.005 | -22.0472
-18 | -1.4545 | 0.05898 | 0.0052 | -24.6609
-17.5 | -1.4906 | 0.05108 | 0.0063 | -29.1817
-17 | -1.5201 | 0.04386 | 0.0076 | -34.658
-16.5 | -1.5501 | 0.03694 | 0.0094 | -41.9626
-16 | -1.5671 | 0.03114 | 0.0111 | -50.3243
-15.5 | -1.5766 | 0.02612 | 0.0128 | -60.3599
-15 | -1.5699 | 0.02247 | 0.0143 | -69.8665
-14.5 | -1.5528 | 0.0196 | 0.0153 | -79.2245
-14 | -1.5313 | 0.01721 | 0.0166 | -88.9773
-13.5 | -1.5007 | 0.01551 | 0.0175 | -96.7569
-13 | -1.4681 | 0.01408 | 0.0187 | -104.2685
-12.5 | -1.4312 | 0.01298 | 0.0199 | -110.2619
-12 | -1.3894 | 0.0122 | 0.0207 | -113.8852
-11.5 | -1.3508 | 0.01139 | 0.0223 | -118.5953
-11 | -1.3038 | 0.0109 | 0.0229 | -119.6147
-10.5 | -1.2604 | 0.01033 | 0.0242 | -122.0136
-10 | -1.2174 | 0.00992 | 0.0259 | -122.7218
-9.5 | -1.1759 | 0.00976 | 0.0281 | -120.4816
-9 | -1.1261 | 0.00943 | 0.0287 | -119.4168
-8.5 | -1.0707 | 0.00919 | 0.0284 | -116.5071
-8 | -1.0115 | 0.00906 | 0.0274 | -111.6446
-7.5 | -0.9546 | 0.00884 | 0.0267 | -107.9864
-7 | -0.8951 | 0.0087 | 0.0257 | -102.8851
-6.5 | -0.8329 | 0.0086 | 0.0242 | -96.8488
-6 | -0.7712 | 0.00845 | 0.0227 | -91.2663
-5.5 | -0.7096 | 0.00829 | 0.0213 | -85.5971
-5 | -0.6464 | 0.00821 | 0.0196 | -78.7333
-4.5 | -0.5823 | 0.00819 | 0.0177 | -71.0989
-4 | -0.5189 | 0.00813 | 0.016 | -63.8253
-3.5 | -0.4552 | 0.00801 | 0.0142 | -56.829
-3 | -0.3906 | 0.00793 | 0.0122 | -49.256
-2.5 | -0.3253 | 0.0079 | 0.0102 | -41.1772
-2 | -0.2598 | 0.00791 | 0.0081 | -32.8445
-1.5 | -0.1955 | 0.00788 | 0.0061 | -24.8096
-1 | -0.1312 | 0.00787 | 0.0042 | -16.6709
-0.5 | -0.0658 | 0.00782 | 0.0022 | -8.4143
0 | 0 | 0.0078 | 0 | 0
0.5 | 0.0658 | 0.00782 | -0.0022 | 8.4143
1 | 0.1312 | 0.00787 | -0.0042 | 16.6709
1.5 | 0.1955 | 0.00788 | -0.0062 | 24.8096
2 | 0.2598 | 0.00791 | -0.0081 | 32.8445
2.5 | 0.3253 | 0.0079 | -0.0102 | 41.1772
3 | 0.3906 | 0.00793 | -0.0122 | 49.256
3.5 | 0.4553 | 0.00801 | -0.0142 | 56.8414
4 | 0.519 | 0.00813 | -0.016 | 63.8376
4.5 | 0.5824 | 0.00819 | -0.0177 | 71.1111
5 | 0.6465 | 0.00821 | -0.0196 | 78.7454
5.5 | 0.7098 | 0.00829 | -0.0213 | 85.6212
6 | 0.7714 | 0.00845 | -0.0228 | 91.2899
6.5 | 0.8331 | 0.0086 | -0.0242 | 96.8721
7 | 0.8953 | 0.0087 | -0.0257 | 102.908
7.5 | 0.9549 | 0.00884 | -0.0268 | 108.0204
8 | 1.0118 | 0.00906 | -0.0274 | 111.6777
8.5 | 1.0711 | 0.00919 | -0.0285 | 116.5506
9 | 1.1265 | 0.00943 | -0.0288 | 119.4592
9.5 | 1.1766 | 0.00976 | -0.0283 | 120.5533
10 | 1.2189 | 0.00992 | -0.0261 | 122.873
10.5 | 1.2615 | 0.01032 | -0.0244 | 122.2384
11 | 1.305 | 0.01089 | -0.0231 | 119.8347
11.5 | 1.3522 | 0.01137 | -0.0225 | 118.927
12 | 1.3908 | 0.01218 | -0.021 | 114.1872
12.5 | 1.4329 | 0.01296 | -0.0202 | 110.5633
13 | 1.4699 | 0.01405 | -0.019 | 104.6192
13.5 | 1.503 | 0.01546 | -0.0179 | 97.2186
14 | 1.5337 | 0.01716 | -0.017 | 89.3765
14.5 | 1.5557 | 0.01954 | -0.0157 | 79.6162
15 | 1.5732 | 0.02239 | -0.0147 | 70.2635
15.5 | 1.5803 | 0.02603 | -0.0133 | 60.7107
16 | 1.5711 | 0.03103 | -0.0116 | 50.6316
16.5 | 1.5557 | 0.03672 | -0.01 | 42.3666
17 | 1.5246 | 0.04374 | -0.0081 | 34.856
17.5 | 1.496 | 0.05091 | -0.007 | 29.3852
18 | 1.4599 | 0.05883 | -0.0058 | 24.8156
18.5 | 1.4455 | 0.06514 | -0.0057 | 22.1907
19 | 1.4203 | 0.07253 | -0.0056 | 19.5822
19.5 | 1.404 | 0.07933 | -0.0059 | 17.6982
20 | 1.3901 | 0.086 | -0.0066 | 16.164

## 77. Re 5M Mach 0.25 (1)
BIGFOIL.COM POLAR EXPORT
e863
EPPLER 863 STRUT |  |  |  | Cl Max: | 2.281 | at alpha= | 20 | deg
JavaFoil+Calcfoil stall+Eppler ext transition |  |  |  | L/D Max: | 41.653 | at alpha= | 10.5 | deg
Re: | 5000000 |  |  | Cd Min: | 0.02212 | at alpha= | -1.5 | deg
Mach: | 0.25 |  |  | Cl=0 at alpha= | 0 | deg
|  |  |  | @ Cl=0.1, Cd= | 0.023145
|  |  |  | @ Cl=0.4, Cd= | 0.022923
|  |  |  | @ Cl=0.6, Cd= | 0.023856
alpha (deg) | Cl | Cd | Cm | Cl/Cd
-20 | -2.281 | 0.08179 | 0.036 | -27.894
-19.5 | -2.247 | 0.07802 | 0.036 | -28.797
-19 | -2.209 | 0.07454 | 0.035 | -29.639
-18.5 | -2.17 | 0.07085 | 0.034 | -30.632
-18 | -2.13 | 0.06731 | 0.034 | -31.653
-17.5 | -2.088 | 0.06426 | 0.033 | -32.496
-17 | -2.045 | 0.06149 | 0.032 | -33.252
-16.5 | -2 | 0.05865 | 0.031 | -34.098
-16 | -1.953 | 0.05599 | 0.031 | -34.884
-15.5 | -1.906 | 0.05313 | 0.03 | -35.869
-15 | -1.858 | 0.05066 | 0.029 | -36.665
-14.5 | -1.808 | 0.0484 | 0.028 | -37.349
-14 | -1.756 | 0.04609 | 0.027 | -38.113
-13.5 | -1.704 | 0.04393 | 0.027 | -38.8
-13 | -1.653 | 0.0417 | 0.026 | -39.629
-12.5 | -1.6 | 0.03976 | 0.025 | -40.229
-12 | -1.545 | 0.03809 | 0.024 | -40.556
-11.5 | -1.489 | 0.03641 | 0.023 | -40.903
-11 | -1.434 | 0.03473 | 0.022 | -41.289
-10.5 | -1.378 | 0.03308 | 0.022 | -41.653
-10 | -1.32 | 0.03177 | 0.021 | -41.559
-9.5 | -1.262 | 0.0306 | 0.02 | -41.245
-9 | -1.203 | 0.02947 | 0.019 | -40.827
-8.5 | -1.144 | 0.02842 | 0.018 | -40.247
-8 | -1.084 | 0.02735 | 0.017 | -39.636
-7.5 | -1.023 | 0.02649 | 0.016 | -38.625
-7 | -0.96 | 0.02601 | 0.015 | -36.902
-6.5 | -0.896 | 0.02547 | 0.014 | -35.183
-6 | -0.832 | 0.02503 | 0.013 | -33.227
-5.5 | -0.766 | 0.02464 | 0.012 | -31.089
-5 | -0.7 | 0.0243 | 0.011 | -28.797
-4.5 | -0.632 | 0.02398 | 0.01 | -26.369
-4 | -0.565 | 0.02372 | 0.009 | -23.802
-3.5 | -0.496 | 0.02348 | 0.008 | -21.115
-3 | -0.426 | 0.02335 | 0.007 | -18.259
-2.5 | -0.356 | 0.0222 | 0.006 | -16.048
-2 | -0.286 | 0.02216 | 0.004 | -12.893
-1.5 | -0.215 | 0.02212 | 0.003 | -9.714
-1 | -0.144 | 0.0232 | 0.002 | -6.198
-0.5 | -0.072 | 0.02311 | 0.001 | -3.113
0 | 0 | 0.0231 | 0 | 0
0.5 | 0.072 | 0.02311 | -0.001 | 3.113
1 | 0.144 | 0.0232 | -0.002 | 6.198
1.5 | 0.215 | 0.02212 | -0.003 | 9.714
2 | 0.286 | 0.02216 | -0.004 | 12.893
2.5 | 0.356 | 0.0222 | -0.006 | 16.048
3 | 0.426 | 0.02335 | -0.007 | 18.259
3.5 | 0.496 | 0.02348 | -0.008 | 21.115
4 | 0.565 | 0.02372 | -0.009 | 23.802
4.5 | 0.632 | 0.02398 | -0.01 | 26.369
5 | 0.7 | 0.0243 | -0.011 | 28.797
5.5 | 0.766 | 0.02464 | -0.012 | 31.089
6 | 0.832 | 0.02503 | -0.013 | 33.227
6.5 | 0.896 | 0.02547 | -0.014 | 35.183
7 | 0.96 | 0.02601 | -0.015 | 36.902
7.5 | 1.023 | 0.02649 | -0.016 | 38.625
8 | 1.084 | 0.02735 | -0.017 | 39.636
8.5 | 1.144 | 0.02842 | -0.018 | 40.247
9 | 1.203 | 0.02947 | -0.019 | 40.827
9.5 | 1.262 | 0.0306 | -0.02 | 41.245
10 | 1.32 | 0.03177 | -0.021 | 41.559
10.5 | 1.378 | 0.03308 | -0.022 | 41.653
11 | 1.434 | 0.03473 | -0.022 | 41.289
11.5 | 1.489 | 0.03641 | -0.023 | 40.903
12 | 1.545 | 0.03809 | -0.024 | 40.556
12.5 | 1.6 | 0.03976 | -0.025 | 40.229
13 | 1.653 | 0.0417 | -0.026 | 39.629
13.5 | 1.704 | 0.04393 | -0.027 | 38.8
14 | 1.756 | 0.04609 | -0.027 | 38.113
14.5 | 1.808 | 0.0484 | -0.028 | 37.349
15 | 1.858 | 0.05066 | -0.029 | 36.665
15.5 | 1.906 | 0.05313 | -0.03 | 35.869
16 | 1.953 | 0.05599 | -0.031 | 34.884
16.5 | 2 | 0.05874 | -0.031 | 34.042
17 | 2.045 | 0.06149 | -0.032 | 33.252
17.5 | 2.088 | 0.06426 | -0.033 | 32.496
18 | 2.13 | 0.06731 | -0.034 | 31.653
18.5 | 2.17 | 0.07085 | -0.034 | 30.632
19 | 2.209 | 0.07454 | -0.035 | 29.639
19.5 | 2.247 | 0.07816 | -0.036 | 28.747
20 | 2.281 | 0.08179 | -0.036 | 27.894

## 78. Re 5M Mach 0.25 (2)
BIGFOIL.COM POLAR EXPORT
e863
EPPLER 863 STRUT |  |  |  | Cl Max: | 1.4953 | at alpha= | 14 | deg
XFOIL ncrit=9 |  |  |  | L/D Max: | 113.26 | at alpha= | 9.5 | deg
Re: | 5000000 |  |  | Cd Min: | 0.10263 | at alpha= | 20 | deg
Mach: | 0.25 |  |  | Cl=0 at alpha= | 0 | deg
|  |  |  | @ Cl=0.1, Cd= | 0.0080331
|  |  |  | @ Cl=0.4, Cd= | 0.0081446
|  |  |  | @ Cl=0.6, Cd= | 0.0084143
alpha (deg) | Cl | Cd | Cm | Cl/Cd
-19 | -1.2786 | 0.09172 | -0.0008 | -13.9403
-18.5 | -1.2972 | 0.08443 | -0.0016 | -15.3642
-18 | -1.3028 | 0.07849 | -0.0022 | -16.5983
-17.5 | -1.3107 | 0.07247 | -0.0025 | -18.0861
-17 | -1.3293 | 0.06568 | -0.0025 | -20.239
-16.5 | -1.3505 | 0.05883 | -0.002 | -22.956
-16 | -1.4016 | 0.04986 | -0.0004 | -28.1107
-15.5 | -1.4206 | 0.04361 | 0.0008 | -32.5751
-15 | -1.4648 | 0.03575 | 0.0033 | -40.9734
-14.5 | -1.4868 | 0.02972 | 0.0055 | -50.0269
-14 | -1.4919 | 0.025 | 0.0073 | -59.676
-13.5 | -1.4857 | 0.02121 | 0.0091 | -70.0471
-13 | -1.4613 | 0.01865 | 0.0101 | -78.3539
-12.5 | -1.4356 | 0.01636 | 0.0114 | -87.7506
-12 | -1.4005 | 0.01477 | 0.0124 | -94.8206
-11.5 | -1.3594 | 0.01359 | 0.0133 | -100.0294
-11 | -1.3223 | 0.01242 | 0.015 | -106.4654
-10.5 | -1.274 | 0.01177 | 0.0157 | -108.2413
-10 | -1.2309 | 0.01104 | 0.0173 | -111.4946
-9.5 | -1.1837 | 0.01047 | 0.0185 | -113.0564
-9 | -1.1311 | 0.0101 | 0.0192 | -111.9901
-8.5 | -1.0978 | 0.00972 | 0.0234 | -112.9424
-8 | -1.0439 | 0.00948 | 0.024 | -110.116
-7.5 | -0.9837 | 0.00935 | 0.0234 | -105.2086
-7 | -0.9257 | 0.00908 | 0.0232 | -101.9493
-6.5 | -0.8641 | 0.00888 | 0.0224 | -97.3086
-6 | -0.7995 | 0.00877 | 0.0211 | -91.1631
-5.5 | -0.7356 | 0.00863 | 0.0199 | -85.2375
-5 | -0.672 | 0.00849 | 0.0187 | -79.1519
-4.5 | -0.6064 | 0.00842 | 0.0171 | -72.019
-4 | -0.539 | 0.00836 | 0.0153 | -64.4737
-3.5 | -0.4723 | 0.00826 | 0.0135 | -57.1792
-3 | -0.4061 | 0.00815 | 0.0118 | -49.8282
-2.5 | -0.3389 | 0.00809 | 0.01 | -41.8912
-2 | -0.2713 | 0.0081 | 0.008 | -33.4938
-1.5 | -0.2034 | 0.00813 | 0.006 | -25.0185
-1 | -0.1357 | 0.00807 | 0.004 | -16.8154
-0.5 | -0.068 | 0.008 | 0.002 | -8.5
0 | 0 | 0.00797 | 0 | 0
0.5 | 0.068 | 0.008 | -0.002 | 8.5
1 | 0.1357 | 0.00807 | -0.004 | 16.8154
1.5 | 0.2034 | 0.00813 | -0.006 | 25.0185
2 | 0.2713 | 0.0081 | -0.008 | 33.4938
2.5 | 0.339 | 0.00809 | -0.01 | 41.9036
3 | 0.4061 | 0.00815 | -0.0118 | 49.8282
3.5 | 0.4724 | 0.00826 | -0.0136 | 57.1913
4 | 0.5391 | 0.00836 | -0.0153 | 64.4856
4.5 | 0.6064 | 0.00842 | -0.0172 | 72.019
5 | 0.6721 | 0.00849 | -0.0187 | 79.1637
5.5 | 0.7358 | 0.00863 | -0.0199 | 85.2607
6 | 0.7997 | 0.00877 | -0.0212 | 91.1859
6.5 | 0.8643 | 0.00888 | -0.0225 | 97.3311
7 | 0.926 | 0.00908 | -0.0233 | 101.9824
7.5 | 0.9841 | 0.00935 | -0.0235 | 105.2513
8 | 1.0445 | 0.00948 | -0.0241 | 110.1793
8.5 | 1.0987 | 0.00972 | -0.0236 | 113.035
9 | 1.132 | 0.0101 | -0.0193 | 112.0792
9.5 | 1.1847 | 0.01046 | -0.0187 | 113.26
10 | 1.2319 | 0.01104 | -0.0175 | 111.5851
10.5 | 1.2753 | 0.01176 | -0.0159 | 108.4439
11 | 1.3238 | 0.01241 | -0.0153 | 106.672
11.5 | 1.3611 | 0.01357 | -0.0136 | 100.3021
12 | 1.4023 | 0.01474 | -0.0127 | 95.1357
12.5 | 1.4378 | 0.01633 | -0.0117 | 88.0465
13 | 1.4639 | 0.0186 | -0.0104 | 78.7043
13.5 | 1.489 | 0.02112 | -0.0095 | 70.5019
14 | 1.4953 | 0.02492 | -0.0078 | 60.004
14.5 | 1.4907 | 0.02962 | -0.006 | 50.3275
15 | 1.4696 | 0.0356 | -0.0038 | 41.2809
15.5 | 1.4251 | 0.04349 | -0.0013 | 32.7685
16 | 1.406 | 0.04976 | -0.0002 | 28.2556
16.5 | 1.3563 | 0.05864 | 0.0014 | 23.1293
17 | 1.3347 | 0.06553 | 0.0019 | 20.3678
17.5 | 1.3163 | 0.07232 | 0.0019 | 18.2011
18 | 1.3075 | 0.07842 | 0.0016 | 16.673
18.5 | 1.302 | 0.08438 | 0.001 | 15.4302
19.5 | 1.2983 | 0.09591 | -0.001 | 13.5366
20 | 1.2878 | 0.10263 | -0.0022 | 12.548

## 79. Re 5M Mach 0.50 (1)
BIGFOIL.COM POLAR EXPORT
e863
EPPLER 863 STRUT |  |  |  | Cl Max: | 1.806 | at alpha= | 15.5 | deg
JavaFoil+Calcfoil stall+Eppler ext transition |  |  |  | L/D Max: | 32.878 | at alpha= | 9.5 | deg
Re: | 5000000 |  |  | Cd Min: | 0.02334 | at alpha= | -0.5 | deg
Mach: | 0.5 |  |  | Cl=0 at alpha= | 0 | deg
|  |  |  | @ Cl=0.1, Cd= | 0.023379
|  |  |  | @ Cl=0.4, Cd= | 0.025072
|  |  |  | @ Cl=0.6, Cd= | 0.026488
alpha (deg) | Cl | Cd | Cm | Cl/Cd
-20 | -1.339 | 0.21844 | 0.037 | -6.129
-19.5 | -1.317 | 0.19116 | 0.037 | -6.892
-19 | -1.292 | 0.16459 | 0.036 | -7.849
-18.5 | -1.265 | 0.15346 | 0.036 | -8.243
-18 | -1.236 | 0.13933 | 0.035 | -8.872
-17.5 | -1.201 | 0.15381 | 0.034 | -7.808
-17 | -1.687 | 0.1206 | 0.034 | -13.989
-16.5 | -1.769 | 0.10787 | 0.033 | -16.403
-16 | -1.799 | 0.09693 | 0.033 | -18.563
-15.5 | -1.806 | 0.0895 | 0.032 | -20.183
-15 | -1.799 | 0.08361 | 0.031 | -21.52
-14.5 | -1.782 | 0.0774 | 0.03 | -23.029
-14 | -1.756 | 0.0717 | 0.029 | -24.484
-13.5 | -1.722 | 0.06695 | 0.028 | -25.72
-13 | -1.684 | 0.06306 | 0.028 | -26.704
-12.5 | -1.642 | 0.05912 | 0.027 | -27.77
-12 | -1.595 | 0.05692 | 0.026 | -28.027
-11.5 | -1.549 | 0.05162 | 0.025 | -30.013
-11 | -1.498 | 0.0488 | 0.024 | -30.689
-10.5 | -1.444 | 0.0461 | 0.023 | -31.312
-10 | -1.389 | 0.04341 | 0.022 | -31.995
-9.5 | -1.333 | 0.04058 | 0.021 | -32.839
-9 | -1.272 | 0.03875 | 0.02 | -32.839
-8.5 | -1.212 | 0.03691 | 0.019 | -32.825
-8 | -1.15 | 0.03512 | 0.018 | -32.74
-7.5 | -1.087 | 0.03348 | 0.017 | -32.469
-7 | -1.024 | 0.03176 | 0.016 | -32.232
-6.5 | -0.957 | 0.03064 | 0.015 | -31.235
-6 | -0.889 | 0.02981 | 0.014 | -29.827
-5.5 | -0.821 | 0.0289 | 0.013 | -28.404
-5 | -0.751 | 0.02803 | 0.012 | -26.807
-4.5 | -0.681 | 0.02728 | 0.011 | -24.972
-4 | -0.61 | 0.02657 | 0.01 | -22.957
-3.5 | -0.538 | 0.02586 | 0.008 | -20.8
-3 | -0.465 | 0.02532 | 0.007 | -18.352
-2.5 | -0.389 | 0.02503 | 0.006 | -15.543
-2 | -0.313 | 0.02479 | 0.005 | -12.62
-1.5 | -0.236 | 0.02461 | 0.004 | -9.576
-1 | -0.158 | 0.02345 | 0.002 | -6.729
-0.5 | -0.079 | 0.02334 | 0.001 | -3.393
0 | 0 | 0.02414 | 0 | 0
0.5 | 0.079 | 0.02335 | -0.001 | 3.392
1 | 0.158 | 0.02346 | -0.002 | 6.725
1.5 | 0.236 | 0.02468 | -0.004 | 9.549
2 | 0.313 | 0.02485 | -0.005 | 12.586
2.5 | 0.389 | 0.02503 | -0.006 | 15.543
3 | 0.465 | 0.02532 | -0.007 | 18.352
3.5 | 0.538 | 0.02592 | -0.008 | 20.752
4 | 0.61 | 0.02658 | -0.01 | 22.962
4.5 | 0.681 | 0.02727 | -0.011 | 24.984
5 | 0.752 | 0.02802 | -0.012 | 26.826
5.5 | 0.821 | 0.02882 | -0.013 | 28.48
6 | 0.889 | 0.02975 | -0.014 | 29.878
6.5 | 0.957 | 0.03057 | -0.015 | 31.317
7 | 1.024 | 0.03168 | -0.016 | 32.308
7.5 | 1.087 | 0.03349 | -0.017 | 32.442
8 | 1.15 | 0.03516 | -0.018 | 32.695
8.5 | 1.211 | 0.03692 | -0.019 | 32.816
9 | 1.272 | 0.03876 | -0.02 | 32.831
9.5 | 1.333 | 0.04054 | -0.021 | 32.878
10 | 1.389 | 0.04332 | -0.022 | 32.058
10.5 | 1.444 | 0.04598 | -0.023 | 31.397
11 | 1.498 | 0.0487 | -0.024 | 30.756
11.5 | 1.55 | 0.05154 | -0.025 | 30.069
12 | 1.598 | 0.0551 | -0.026 | 28.998
12.5 | 1.642 | 0.05914 | -0.027 | 27.761
13 | 1.684 | 0.06306 | -0.028 | 26.702
13.5 | 1.722 | 0.06715 | -0.028 | 25.647
14 | 1.756 | 0.07172 | -0.029 | 24.478
14.5 | 1.782 | 0.07742 | -0.03 | 23.021
15 | 1.799 | 0.08332 | -0.031 | 21.591
15.5 | 1.806 | 0.08942 | -0.032 | 20.199
16 | 1.8 | 0.09678 | -0.033 | 18.595
16.5 | 1.769 | 0.10771 | -0.033 | 16.424
17 | 1.687 | 0.12078 | -0.034 | 13.968
17.5 | 1.201 | 0.15388 | -0.034 | 7.803
18 | 1.236 | 0.141 | -0.035 | 8.763
18.5 | 1.264 | 0.15373 | -0.036 | 8.225
19 | 1.292 | 0.16427 | -0.036 | 7.864
19.5 | 1.318 | 0.1884 | -0.037 | 6.994
20 | 1.34 | 0.21391 | -0.037 | 6.263

## 80. Re 5M Mach 0.50 (2)
BIGFOIL.COM POLAR EXPORT
e863
EPPLER 863 STRUT |  |  |  | Cl Max: | 1.1051 | at alpha= | 9.5 | deg
XFOIL ncrit=9 |  |  |  | L/D Max: | 74.5819 | at alpha= | 6.5 | deg
Re: | 5000000 |  |  | Cd Min: | 0.08763 | at alpha= | 14.5 | deg
Mach: | 0.5 |  |  | Cl=0 at alpha= | 0 | deg
|  |  |  | @ Cl=0.1, Cd= | 0.0090722
|  |  |  | @ Cl=0.4, Cd= | 0.0093249
|  |  |  | @ Cl=0.6, Cd= | 0.009744
alpha (deg) | Cl | Cd | Cm | Cl/Cd
-14.5 | -0.9334 | 0.08761 | -0.0257 | -10.654
-14 | -0.9157 | 0.08296 | -0.0265 | -11.0378
-13.5 | -0.9242 | 0.07655 | -0.027 | -12.0732
-13 | -0.9275 | 0.07065 | -0.0272 | -13.1281
-12.5 | -0.9339 | 0.06472 | -0.0271 | -14.4299
-12 | -0.9589 | 0.0578 | -0.0263 | -16.59
-11.5 | -0.9686 | 0.05203 | -0.0254 | -18.6162
-11 | -1.0034 | 0.04503 | -0.0235 | -22.2829
-10.5 | -1.0487 | 0.03773 | -0.0205 | -27.7949
-10 | -1.0756 | 0.03174 | -0.0175 | -33.8878
-9.5 | -1.1029 | 0.0259 | -0.0138 | -42.583
-9 | -1.0957 | 0.02183 | -0.0115 | -50.1924
-8.5 | -1.0712 | 0.01868 | -0.0099 | -57.3448
-8 | -1.0401 | 0.01602 | -0.0082 | -64.9251
-7.5 | -0.9888 | 0.01449 | -0.0074 | -68.2402
-7 | -0.943 | 0.013 | -0.0057 | -72.5385
-6.5 | -0.891 | 0.01197 | -0.004 | -74.4361
-6 | -0.831 | 0.01132 | -0.0029 | -73.4099
-5.5 | -0.7744 | 0.01065 | -0.001 | -72.7136
-5 | -0.719 | 0.01012 | 0.0014 | -71.0474
-4.5 | -0.673 | 0.00992 | 0.0058 | -67.8427
-4 | -0.6049 | 0.00976 | 0.0064 | -61.9775
-3.5 | -0.538 | 0.00955 | 0.0071 | -56.3351
-3 | -0.4654 | 0.00941 | 0.0069 | -49.458
-2.5 | -0.3885 | 0.00931 | 0.006 | -41.7293
-2 | -0.3101 | 0.00924 | 0.0048 | -33.5606
-1.5 | -0.2346 | 0.00911 | 0.0039 | -25.7519
-1 | -0.1575 | 0.00905 | 0.0028 | -17.4033
-0.5 | -0.0797 | 0.00908 | 0.0015 | -8.7775
0 | 0 | 0.00908 | 0 | 0
0.5 | 0.0797 | 0.00908 | -0.0015 | 8.7775
1 | 0.1575 | 0.00905 | -0.0028 | 17.4033
1.5 | 0.2346 | 0.00911 | -0.0039 | 25.7519
2 | 0.3101 | 0.00924 | -0.0048 | 33.5606
2.5 | 0.3885 | 0.00931 | -0.006 | 41.7293
3 | 0.4656 | 0.00941 | -0.0069 | 49.4793
3.5 | 0.5382 | 0.00955 | -0.0072 | 56.356
4 | 0.6051 | 0.00976 | -0.0065 | 61.998
4.5 | 0.6735 | 0.00992 | -0.0059 | 67.8931
5 | 0.7196 | 0.01012 | -0.0015 | 71.1067
5.5 | 0.7749 | 0.01065 | 0.0009 | 72.7606
6 | 0.8318 | 0.01131 | 0.0027 | 73.5455
6.5 | 0.892 | 0.01196 | 0.0039 | 74.5819
7 | 0.9441 | 0.01299 | 0.0056 | 72.679
7.5 | 0.9901 | 0.01447 | 0.0073 | 68.4243
8 | 1.0414 | 0.016 | 0.008 | 65.0875
8.5 | 1.0729 | 0.01866 | 0.0096 | 57.4973
9 | 1.0978 | 0.0218 | 0.0112 | 50.3578
9.5 | 1.1051 | 0.02587 | 0.0135 | 42.7174
10 | 1.0787 | 0.03168 | 0.0171 | 34.0499
10.5 | 1.0516 | 0.03769 | 0.0201 | 27.9013
11 | 1.0065 | 0.04499 | 0.0231 | 22.3716
11.5 | 0.9721 | 0.05198 | 0.025 | 18.7014
12 | 0.9622 | 0.05778 | 0.0258 | 16.6528
12.5 | 0.9373 | 0.0647 | 0.0266 | 14.4869
13 | 0.9306 | 0.07066 | 0.0267 | 13.1701
13.5 | 0.9277 | 0.07655 | 0.0265 | 12.1189
14 | 0.9197 | 0.08293 | 0.026 | 11.0901
14.5 | 0.937 | 0.08763 | 0.0252 | 10.6927

## 81. Re 6M Mach 0.00 (1)
BIGFOIL.COM POLAR EXPORT
e863
EPPLER 863 STRUT |  |  |  | Cl Max: | 2.284 | at alpha= | 20 | deg
JavaFoil+Calcfoil stall+Eppler ext transition |  |  |  | L/D Max: | 44.309 | at alpha= | 10 | deg
Re: | 6000000 |  |  | Cd Min: | 0.02175 | at alpha= | -3 | deg
Mach: | 0 |  |  | Cl=0 at alpha= | 0 | deg
|  |  |  | @ Cl=0.1, Cd= | 0.022626
|  |  |  | @ Cl=0.4, Cd= | 0.022016
|  |  |  | @ Cl=0.6, Cd= | 0.023284
alpha (deg) | Cl | Cd | Cm | Cl/Cd
-20 | -2.284 | 0.07145 | 0.036 | -31.964
-19.5 | -2.244 | 0.06859 | 0.035 | -32.719
-19 | -2.202 | 0.06552 | 0.034 | -33.608
-18.5 | -2.159 | 0.06274 | 0.034 | -34.413
-18 | -2.116 | 0.05979 | 0.033 | -35.386
-17.5 | -2.072 | 0.05689 | 0.032 | -36.422
-17 | -2.026 | 0.05451 | 0.031 | -37.169
-16.5 | -1.979 | 0.05223 | 0.031 | -37.887
-16 | -1.931 | 0.04999 | 0.03 | -38.622
-15.5 | -1.882 | 0.0477 | 0.029 | -39.448
-15 | -1.833 | 0.04534 | 0.028 | -40.418
-14.5 | -1.782 | 0.04337 | 0.028 | -41.092
-14 | -1.731 | 0.04149 | 0.027 | -41.721
-13.5 | -1.678 | 0.03973 | 0.026 | -42.243
-13 | -1.626 | 0.038 | 0.025 | -42.781
-12.5 | -1.573 | 0.03618 | 0.024 | -43.475
-12 | -1.519 | 0.03463 | 0.024 | -43.867
-11.5 | -1.464 | 0.03332 | 0.023 | -43.924
-11 | -1.408 | 0.03199 | 0.022 | -44.007
-10.5 | -1.353 | 0.03058 | 0.021 | -44.248
-10 | -1.297 | 0.02928 | 0.02 | -44.309
-9.5 | -1.24 | 0.02833 | 0.019 | -43.759
-9 | -1.181 | 0.02747 | 0.018 | -43.006
-8.5 | -1.122 | 0.02667 | 0.018 | -42.088
-8 | -1.063 | 0.02593 | 0.017 | -40.977
-7.5 | -1.002 | 0.02527 | 0.016 | -39.665
-7 | -0.941 | 0.02471 | 0.015 | -38.075
-6.5 | -0.877 | 0.02434 | 0.014 | -36.051
-6 | -0.813 | 0.02405 | 0.013 | -33.81
-5.5 | -0.748 | 0.02376 | 0.012 | -31.502
-5 | -0.683 | 0.02353 | 0.011 | -29.025
-4.5 | -0.617 | 0.02334 | 0.01 | -26.427
-4 | -0.55 | 0.02312 | 0.009 | -23.792
-3.5 | -0.483 | 0.02188 | 0.008 | -22.07
-3 | -0.415 | 0.02175 | 0.007 | -19.084
-2.5 | -0.348 | 0.02294 | 0.005 | -15.15
-2 | -0.278 | 0.02276 | 0.004 | -12.228
-1.5 | -0.209 | 0.02269 | 0.003 | -9.205
-1 | -0.139 | 0.02262 | 0.002 | -6.161
-0.5 | -0.07 | 0.02263 | 0.001 | -3.082
0 | 0 | 0.02262 | 0 | 0
0.5 | 0.07 | 0.02263 | -0.001 | 3.082
1 | 0.139 | 0.02262 | -0.002 | 6.161
1.5 | 0.209 | 0.02269 | -0.003 | 9.205
2 | 0.278 | 0.02276 | -0.004 | 12.228
2.5 | 0.348 | 0.02294 | -0.005 | 15.15
3 | 0.415 | 0.02175 | -0.007 | 19.084
3.5 | 0.483 | 0.02188 | -0.008 | 22.07
4 | 0.55 | 0.02312 | -0.009 | 23.792
4.5 | 0.617 | 0.02334 | -0.01 | 26.427
5 | 0.683 | 0.02353 | -0.011 | 29.025
5.5 | 0.748 | 0.02376 | -0.012 | 31.502
6 | 0.813 | 0.02405 | -0.013 | 33.81
6.5 | 0.877 | 0.02434 | -0.014 | 36.051
7 | 0.941 | 0.02471 | -0.015 | 38.075
7.5 | 1.002 | 0.02527 | -0.016 | 39.665
8 | 1.063 | 0.02593 | -0.017 | 40.977
8.5 | 1.122 | 0.02667 | -0.018 | 42.088
9 | 1.181 | 0.02747 | -0.018 | 43.006
9.5 | 1.24 | 0.02833 | -0.019 | 43.759
10 | 1.297 | 0.02928 | -0.02 | 44.309
10.5 | 1.353 | 0.03058 | -0.021 | 44.248
11 | 1.408 | 0.03199 | -0.022 | 44.007
11.5 | 1.464 | 0.03332 | -0.023 | 43.924
12 | 1.519 | 0.03463 | -0.024 | 43.867
12.5 | 1.573 | 0.03618 | -0.024 | 43.475
13 | 1.626 | 0.038 | -0.025 | 42.781
13.5 | 1.678 | 0.03973 | -0.026 | 42.243
14 | 1.731 | 0.04149 | -0.027 | 41.721
14.5 | 1.782 | 0.04337 | -0.028 | 41.092
15 | 1.833 | 0.04534 | -0.028 | 40.418
15.5 | 1.882 | 0.0477 | -0.029 | 39.448
16 | 1.931 | 0.04999 | -0.03 | 38.622
16.5 | 1.979 | 0.05223 | -0.031 | 37.887
17 | 2.026 | 0.05451 | -0.031 | 37.169
17.5 | 2.072 | 0.05689 | -0.032 | 36.422
18 | 2.116 | 0.05979 | -0.033 | 35.386
18.5 | 2.159 | 0.06274 | -0.034 | 34.413
19 | 2.202 | 0.06552 | -0.034 | 33.608
19.5 | 2.244 | 0.06859 | -0.035 | 32.719
20 | 2.284 | 0.07145 | -0.036 | 31.964

## 82. Re 6M Mach 0.00 (2)
BIGFOIL.COM POLAR EXPORT
e863
EPPLER 863 STRUT |  |  |  | Cl Max: | 1.6162 | at alpha= | 16 | deg
XFOIL ncrit=9 |  |  |  | L/D Max: | 129.813 | at alpha= | 11 | deg
Re: | 6000000 |  |  | Cd Min: | 0.07983 | at alpha= | -20 | deg
Mach: | 0 |  |  | Cl=0 at alpha= | 0 | deg
|  |  |  | @ Cl=0.1, Cd= | 0.0075123
|  |  |  | @ Cl=0.4, Cd= | 0.0076151
|  |  |  | @ Cl=0.6, Cd= | 0.0078413
alpha (deg) | Cl | Cd | Cm | Cl/Cd
-20 | -1.4373 | 0.07983 | 0.0074 | -18.0045
-19.5 | -1.4476 | 0.07358 | 0.0069 | -19.6738
-19 | -1.4776 | 0.06579 | 0.0071 | -22.4593
-18.5 | -1.4914 | 0.05952 | 0.0072 | -25.0571
-18 | -1.5259 | 0.05174 | 0.0082 | -29.4917
-17.5 | -1.5581 | 0.04427 | 0.0095 | -35.1954
-17 | -1.5834 | 0.03769 | 0.0111 | -42.0111
-16.5 | -1.6027 | 0.03168 | 0.0128 | -50.5903
-16 | -1.6111 | 0.02675 | 0.0144 | -60.228
-15.5 | -1.607 | 0.02291 | 0.0159 | -70.144
-15 | -1.5923 | 0.0199 | 0.017 | -80.0151
-14.5 | -1.5731 | 0.01739 | 0.0184 | -90.46
-14 | -1.5426 | 0.0157 | 0.0192 | -98.2548
-13.5 | -1.5155 | 0.01403 | 0.0208 | -108.0185
-13 | -1.4772 | 0.01301 | 0.0217 | -113.5434
-12.5 | -1.4418 | 0.01201 | 0.0233 | -120.05
-12 | -1.4004 | 0.01132 | 0.0243 | -123.7102
-11.5 | -1.3572 | 0.01074 | 0.0253 | -126.3687
-11 | -1.3152 | 0.01015 | 0.0268 | -129.5764
-10.5 | -1.2669 | 0.00983 | 0.0274 | -128.881
-10 | -1.2337 | 0.00952 | 0.031 | -129.5903
-9.5 | -1.1824 | 0.00925 | 0.0312 | -127.827
-9 | -1.1256 | 0.00907 | 0.0305 | -124.1014
-8.5 | -1.0711 | 0.0088 | 0.0302 | -121.7159
-8 | -1.013 | 0.00864 | 0.0292 | -117.2454
-7.5 | -0.9525 | 0.00854 | 0.0279 | -111.534
-7 | -0.8936 | 0.00833 | 0.0268 | -107.2749
-6.5 | -0.8324 | 0.00818 | 0.0253 | -101.7604
-6 | -0.7693 | 0.0081 | 0.0236 | -94.9753
-5.5 | -0.7074 | 0.00798 | 0.022 | -88.6466
-5 | -0.6454 | 0.00787 | 0.0203 | -82.0076
-4.5 | -0.5819 | 0.00783 | 0.0185 | -74.3167
-4 | -0.5171 | 0.00778 | 0.0164 | -66.4653
-3.5 | -0.4531 | 0.00769 | 0.0145 | -58.9207
-3 | -0.3893 | 0.0076 | 0.0126 | -51.2237
-2.5 | -0.3249 | 0.00756 | 0.0105 | -42.9762
-2 | -0.26 | 0.00757 | 0.0085 | -34.3461
-1.5 | -0.195 | 0.0076 | 0.0063 | -25.6579
-1 | -0.13 | 0.00754 | 0.0042 | -17.2414
-0.5 | -0.0651 | 0.00748 | 0.0021 | -8.7032
0 | 0 | 0.00745 | 0 | 0
0.5 | 0.0651 | 0.00748 | -0.0021 | 8.7032
1 | 0.13 | 0.00754 | -0.0042 | 17.2414
1.5 | 0.195 | 0.0076 | -0.0063 | 25.6579
2 | 0.26 | 0.00757 | -0.0085 | 34.3461
2.5 | 0.3249 | 0.00756 | -0.0106 | 42.9762
3 | 0.3893 | 0.0076 | -0.0126 | 51.2237
3.5 | 0.4532 | 0.00769 | -0.0145 | 58.9337
4 | 0.5172 | 0.00778 | -0.0164 | 66.4781
4.5 | 0.582 | 0.00783 | -0.0185 | 74.3295
5 | 0.6455 | 0.00787 | -0.0204 | 82.0203
5.5 | 0.7076 | 0.00798 | -0.022 | 88.6717
6 | 0.7695 | 0.0081 | -0.0236 | 95
6.5 | 0.8325 | 0.00818 | -0.0254 | 101.7726
7 | 0.8938 | 0.00833 | -0.0268 | 107.2989
7.5 | 0.9528 | 0.00854 | -0.0279 | 111.5691
8 | 1.0133 | 0.00864 | -0.0293 | 117.2801
8.5 | 1.0715 | 0.0088 | -0.0302 | 121.7614
9 | 1.1261 | 0.00907 | -0.0306 | 124.1566
9.5 | 1.1829 | 0.00925 | -0.0313 | 127.8811
10 | 1.2345 | 0.00952 | -0.0311 | 129.6744
10.5 | 1.2682 | 0.00983 | -0.0276 | 129.0132
11 | 1.3163 | 0.01014 | -0.027 | 129.8126
11.5 | 1.3585 | 0.01073 | -0.0256 | 126.6076
12 | 1.4017 | 0.01131 | -0.0245 | 123.9346
12.5 | 1.4433 | 0.01199 | -0.0235 | 120.3753
13 | 1.479 | 0.01299 | -0.022 | 113.8568
13.5 | 1.5174 | 0.014 | -0.0211 | 108.3857
14 | 1.5453 | 0.01564 | -0.0196 | 98.8043
14.5 | 1.5758 | 0.01734 | -0.0187 | 90.8766
15 | 1.5954 | 0.01982 | -0.0174 | 80.4945
15.5 | 1.6099 | 0.02286 | -0.0163 | 70.4243
16 | 1.6162 | 0.02654 | -0.0149 | 60.8968
16.5 | 1.6069 | 0.03156 | -0.0133 | 50.9157
17 | 1.5888 | 0.03749 | -0.0117 | 42.3793
17.5 | 1.5635 | 0.04409 | -0.0102 | 35.4616
18 | 1.5315 | 0.05155 | -0.0089 | 29.709
18.5 | 1.4967 | 0.05938 | -0.0079 | 25.2055
19 | 1.4829 | 0.06565 | -0.0078 | 22.588
19.5 | 1.4533 | 0.07343 | -0.0076 | 19.7916
20 | 1.4427 | 0.07971 | -0.0081 | 18.0994

## 83. Re 6M Mach 0.10 (1)
BIGFOIL.COM POLAR EXPORT
e863
EPPLER 863 STRUT |  |  |  | Cl Max: | 2.285 | at alpha= | 20 | deg
JavaFoil+Calcfoil stall+Eppler ext transition |  |  |  | L/D Max: | 43.911 | at alpha= | 10 | deg
Re: | 6000000 |  |  | Cd Min: | 0.02179 | at alpha= | -3 | deg
Mach: | 0.1 |  |  | Cl=0 at alpha= | 0 | deg
|  |  |  | @ Cl=0.1, Cd= | 0.02268
|  |  |  | @ Cl=0.4, Cd= | 0.022093
|  |  |  | @ Cl=0.6, Cd= | 0.023358
alpha (deg) | Cl | Cd | Cm | Cl/Cd
-20 | -2.285 | 0.07282 | 0.036 | -31.383
-19.5 | -2.246 | 0.06969 | 0.035 | -32.233
-19 | -2.205 | 0.06675 | 0.034 | -33.034
-18.5 | -2.162 | 0.06382 | 0.034 | -33.881
-18 | -2.119 | 0.0609 | 0.033 | -34.794
-17.5 | -2.075 | 0.05778 | 0.032 | -35.919
-17 | -2.03 | 0.05536 | 0.032 | -36.668
-16.5 | -1.983 | 0.05311 | 0.031 | -37.338
-16 | -1.935 | 0.0508 | 0.03 | -38.087
-15.5 | -1.886 | 0.04845 | 0.029 | -38.927
-15 | -1.837 | 0.0461 | 0.029 | -39.85
-14.5 | -1.787 | 0.04408 | 0.028 | -40.538
-14 | -1.735 | 0.04213 | 0.027 | -41.181
-13.5 | -1.683 | 0.04033 | 0.026 | -41.73
-13 | -1.63 | 0.03847 | 0.025 | -42.368
-12.5 | -1.577 | 0.0367 | 0.025 | -42.973
-12 | -1.523 | 0.03511 | 0.024 | -43.39
-11.5 | -1.468 | 0.03376 | 0.023 | -43.478
-11 | -1.412 | 0.03241 | 0.022 | -43.572
-10.5 | -1.357 | 0.03097 | 0.021 | -43.802
-10 | -1.301 | 0.02963 | 0.02 | -43.911
-9.5 | -1.243 | 0.0286 | 0.019 | -43.476
-9 | -1.185 | 0.02771 | 0.019 | -42.763
-8.5 | -1.126 | 0.02691 | 0.018 | -41.833
-8 | -1.066 | 0.02615 | 0.017 | -40.77
-7.5 | -1.006 | 0.02543 | 0.016 | -39.557
-7 | -0.944 | 0.02483 | 0.015 | -38.026
-6.5 | -0.881 | 0.02445 | 0.014 | -36.009
-6 | -0.816 | 0.02415 | 0.013 | -33.793
-5.5 | -0.751 | 0.02384 | 0.012 | -31.516
-5 | -0.686 | 0.02363 | 0.011 | -29.016
-4.5 | -0.619 | 0.02342 | 0.01 | -26.447
-4 | -0.552 | 0.0232 | 0.009 | -23.803
-3.5 | -0.485 | 0.02192 | 0.008 | -22.123
-3 | -0.417 | 0.02179 | 0.007 | -19.133
-2.5 | -0.349 | 0.023 | 0.005 | -15.185
-2 | -0.28 | 0.02288 | 0.004 | -12.221
-1.5 | -0.21 | 0.02273 | 0.003 | -9.233
-1 | -0.14 | 0.02268 | 0.002 | -6.173
-0.5 | -0.07 | 0.02268 | 0.001 | -3.09
0 | 0 | 0.02269 | 0 | 0
0.5 | 0.07 | 0.02268 | -0.001 | 3.09
1 | 0.14 | 0.02268 | -0.002 | 6.173
1.5 | 0.21 | 0.02273 | -0.003 | 9.233
2 | 0.28 | 0.02288 | -0.004 | 12.221
2.5 | 0.349 | 0.023 | -0.005 | 15.185
3 | 0.417 | 0.02179 | -0.007 | 19.133
3.5 | 0.485 | 0.02192 | -0.008 | 22.123
4 | 0.552 | 0.0232 | -0.009 | 23.803
4.5 | 0.619 | 0.02342 | -0.01 | 26.447
5 | 0.686 | 0.02363 | -0.011 | 29.016
5.5 | 0.751 | 0.02384 | -0.012 | 31.516
6 | 0.816 | 0.02415 | -0.013 | 33.793
6.5 | 0.881 | 0.02445 | -0.014 | 36.009
7 | 0.944 | 0.02483 | -0.015 | 38.026
7.5 | 1.006 | 0.02543 | -0.016 | 39.557
8 | 1.066 | 0.02615 | -0.017 | 40.77
8.5 | 1.126 | 0.02691 | -0.018 | 41.833
9 | 1.185 | 0.02771 | -0.019 | 42.763
9.5 | 1.243 | 0.0286 | -0.019 | 43.476
10 | 1.301 | 0.02963 | -0.02 | 43.911
10.5 | 1.357 | 0.03097 | -0.021 | 43.802
11 | 1.412 | 0.03241 | -0.022 | 43.572
11.5 | 1.468 | 0.03376 | -0.023 | 43.478
12 | 1.523 | 0.03511 | -0.024 | 43.39
12.5 | 1.577 | 0.0367 | -0.025 | 42.973
13 | 1.63 | 0.03847 | -0.025 | 42.368
13.5 | 1.683 | 0.04033 | -0.026 | 41.73
14 | 1.735 | 0.04213 | -0.027 | 41.181
14.5 | 1.787 | 0.04408 | -0.028 | 40.538
15 | 1.837 | 0.0461 | -0.029 | 39.85
15.5 | 1.886 | 0.04845 | -0.029 | 38.927
16 | 1.935 | 0.0508 | -0.03 | 38.087
16.5 | 1.983 | 0.05311 | -0.031 | 37.338
17 | 2.03 | 0.05536 | -0.032 | 36.668
17.5 | 2.075 | 0.05778 | -0.032 | 35.919
18 | 2.119 | 0.0609 | -0.033 | 34.794
18.5 | 2.162 | 0.06382 | -0.034 | 33.881
19 | 2.205 | 0.06675 | -0.034 | 33.034
19.5 | 2.246 | 0.06969 | -0.035 | 32.233
20 | 2.285 | 0.07282 | -0.036 | 31.383

## 84. Re 6M Mach 0.10 (2)
BIGFOIL.COM POLAR EXPORT
e863
EPPLER 863 STRUT |  |  |  | Cl Max: | 1.6016 | at alpha= | 16 | deg
XFOIL ncrit=9 |  |  |  | L/D Max: | 128.402 | at alpha= | 10 | deg
Re: | 6000000 |  |  | Cd Min: | 0.08289 | at alpha= | -20 | deg
Mach: | 0.1 |  |  | Cl=0 at alpha= | 0 | deg
|  |  |  | @ Cl=0.1, Cd= | 0.0075416
|  |  |  | @ Cl=0.4, Cd= | 0.0076422
|  |  |  | @ Cl=0.6, Cd= | 0.0078728
alpha (deg) | Cl | Cd | Cm | Cl/Cd
-20 | -1.4184 | 0.08289 | 0.0063 | -17.1118
-19 | -1.4393 | 0.07054 | 0.0054 | -20.404
-18.5 | -1.4544 | 0.06407 | 0.0054 | -22.7002
-18 | -1.4899 | 0.05609 | 0.0063 | -26.5627
-17.5 | -1.5189 | 0.04874 | 0.0072 | -31.1633
-17 | -1.554 | 0.04128 | 0.0089 | -37.6453
-16.5 | -1.5747 | 0.03505 | 0.0105 | -44.9272
-16 | -1.5978 | 0.02892 | 0.0126 | -55.249
-15.5 | -1.5934 | 0.02499 | 0.0139 | -63.7615
-15 | -1.588 | 0.02127 | 0.0154 | -74.6591
-14.5 | -1.5698 | 0.01855 | 0.0166 | -84.6253
-14 | -1.5445 | 0.01644 | 0.0177 | -93.9477
-13.5 | -1.5157 | 0.01473 | 0.019 | -102.8988
-13 | -1.4803 | 0.01348 | 0.0201 | -109.8145
-12.5 | -1.4441 | 0.01243 | 0.0215 | -116.1786
-12 | -1.4046 | 0.01161 | 0.0228 | -120.9819
-11.5 | -1.3596 | 0.01102 | 0.0236 | -123.3757
-11 | -1.319 | 0.01036 | 0.0252 | -127.3166
-10.5 | -1.2708 | 0.00998 | 0.0259 | -127.3347
-10 | -1.2365 | 0.00964 | 0.0293 | -128.2676
-9.5 | -1.1888 | 0.00934 | 0.0303 | -127.2805
-9 | -1.1322 | 0.00916 | 0.0298 | -123.6026
-8.5 | -1.0776 | 0.00889 | 0.0296 | -121.2148
-8 | -1.0199 | 0.0087 | 0.0288 | -117.2299
-7.5 | -0.9589 | 0.00861 | 0.0275 | -111.3705
-7 | -0.8997 | 0.00839 | 0.0265 | -107.2348
-6.5 | -0.8384 | 0.00823 | 0.0251 | -101.8712
-6 | -0.7752 | 0.00814 | 0.0234 | -95.2334
-5.5 | -0.7125 | 0.00804 | 0.0218 | -88.6194
-5 | -0.6502 | 0.00792 | 0.0202 | -82.096
-4.5 | -0.5864 | 0.00786 | 0.0184 | -74.6056
-4 | -0.5211 | 0.00781 | 0.0164 | -66.7222
-3.5 | -0.4564 | 0.00773 | 0.0144 | -59.0427
-3 | -0.3922 | 0.00764 | 0.0125 | -51.3351
-2.5 | -0.3274 | 0.00759 | 0.0105 | -43.1357
-2 | -0.2621 | 0.0076 | 0.0085 | -34.4868
-1.5 | -0.1965 | 0.00762 | 0.0063 | -25.7874
-1 | -0.1308 | 0.00757 | 0.0042 | -17.2787
-0.5 | -0.0655 | 0.00751 | 0.0021 | -8.7217
0 | 0 | 0.00749 | 0 | 0
0.5 | 0.0655 | 0.00751 | -0.0021 | 8.7217
1 | 0.1309 | 0.00757 | -0.0042 | 17.2919
1.5 | 0.1965 | 0.00762 | -0.0063 | 25.7874
2 | 0.2621 | 0.0076 | -0.0085 | 34.4868
2.5 | 0.3274 | 0.00759 | -0.0105 | 43.1357
3 | 0.3922 | 0.00763 | -0.0125 | 51.4024
3.5 | 0.4564 | 0.00773 | -0.0144 | 59.0427
4 | 0.5212 | 0.00781 | -0.0164 | 66.735
4.5 | 0.5864 | 0.00786 | -0.0184 | 74.6056
5 | 0.6503 | 0.00792 | -0.0203 | 82.1086
5.5 | 0.7126 | 0.00804 | -0.0218 | 88.6318
6 | 0.7753 | 0.00814 | -0.0234 | 95.2457
6.5 | 0.8386 | 0.00823 | -0.0252 | 101.8955
7 | 0.8999 | 0.00839 | -0.0265 | 107.2586
7.5 | 0.9592 | 0.00861 | -0.0276 | 111.4053
8 | 1.0202 | 0.0087 | -0.0289 | 117.2644
8.5 | 1.078 | 0.00889 | -0.0296 | 121.2598
9 | 1.1327 | 0.00916 | -0.0299 | 123.6572
9.5 | 1.1894 | 0.00934 | -0.0305 | 127.3448
10 | 1.2378 | 0.00964 | -0.0296 | 128.4025
10.5 | 1.2718 | 0.00998 | -0.0261 | 127.4349
11 | 1.3201 | 0.01036 | -0.0254 | 127.4228
11.5 | 1.3611 | 0.01101 | -0.0238 | 123.624
12 | 1.4062 | 0.01159 | -0.0231 | 121.3287
12.5 | 1.446 | 0.01241 | -0.0218 | 116.5189
13 | 1.4823 | 0.01345 | -0.0205 | 110.2082
13.5 | 1.5178 | 0.0147 | -0.0194 | 103.2517
14 | 1.5469 | 0.0164 | -0.0181 | 94.3232
14.5 | 1.5729 | 0.01847 | -0.017 | 85.1597
15 | 1.5911 | 0.02121 | -0.0158 | 75.0165
15.5 | 1.5964 | 0.02494 | -0.0143 | 64.0096
16 | 1.6016 | 0.02882 | -0.0131 | 55.5725
16.5 | 1.5791 | 0.03492 | -0.011 | 45.2205
17 | 1.5595 | 0.04108 | -0.0096 | 37.9625
17.5 | 1.5244 | 0.04856 | -0.0078 | 31.3921
18 | 1.4965 | 0.05582 | -0.0069 | 26.8094
18.5 | 1.4598 | 0.06392 | -0.0061 | 22.8379
19 | 1.4445 | 0.07042 | -0.0061 | 20.5126
19.5 | 1.4221 | 0.07769 | -0.0062 | 18.3048
20 | 1.4243 | 0.08275 | -0.007 | 17.2121

## 85. Re 6M Mach 0.25 (1)
BIGFOIL.COM POLAR EXPORT
e863
EPPLER 863 STRUT |  |  |  | Cl Max: | 2.283 | at alpha= | 20 | deg
JavaFoil+Calcfoil stall+Eppler ext transition |  |  |  | L/D Max: | 41.793 | at alpha= | 10 | deg
Re: | 6000000 |  |  | Cd Min: | 0.02141 | at alpha= | -3 | deg
Mach: | 0.25 |  |  | Cl=0 at alpha= | 0 | deg
|  |  |  | @ Cl=0.1, Cd= | 0.022995
|  |  |  | @ Cl=0.4, Cd= | 0.02163
|  |  |  | @ Cl=0.6, Cd= | 0.023703
alpha (deg) | Cl | Cd | Cm | Cl/Cd
-20 | -2.283 | 0.08095 | 0.036 | -28.204
-19.5 | -2.249 | 0.0774 | 0.036 | -29.054
-19 | -2.211 | 0.07386 | 0.035 | -29.929
-18.5 | -2.171 | 0.07045 | 0.034 | -30.821
-18 | -2.131 | 0.06715 | 0.034 | -31.735
-17.5 | -2.09 | 0.06368 | 0.033 | -32.814
-17 | -2.046 | 0.06074 | 0.032 | -33.695
-16.5 | -2.001 | 0.05812 | 0.031 | -34.434
-16 | -1.954 | 0.05563 | 0.031 | -35.129
-15.5 | -1.907 | 0.053 | 0.03 | -35.98
-15 | -1.858 | 0.05033 | 0.029 | -36.926
-14.5 | -1.809 | 0.04785 | 0.028 | -37.809
-14 | -1.758 | 0.04574 | 0.027 | -38.43
-13.5 | -1.706 | 0.04367 | 0.027 | -39.058
-13 | -1.653 | 0.04176 | 0.026 | -39.582
-12.5 | -1.6 | 0.0396 | 0.025 | -40.406
-12 | -1.546 | 0.03767 | 0.024 | -41.048
-11.5 | -1.491 | 0.03614 | 0.023 | -41.247
-11 | -1.435 | 0.0346 | 0.022 | -41.456
-10.5 | -1.378 | 0.03315 | 0.022 | -41.564
-10 | -1.321 | 0.0316 | 0.021 | -41.793
-9.5 | -1.263 | 0.03027 | 0.02 | -41.73
-9 | -1.204 | 0.02922 | 0.019 | -41.215
-8.5 | -1.144 | 0.02827 | 0.018 | -40.476
-8 | -1.084 | 0.02737 | 0.017 | -39.604
-7.5 | -1.023 | 0.02651 | 0.016 | -38.595
-7 | -0.962 | 0.02565 | 0.015 | -37.499
-6.5 | -0.898 | 0.02516 | 0.014 | -35.673
-6 | -0.833 | 0.02474 | 0.013 | -33.661
-5.5 | -0.767 | 0.02441 | 0.012 | -31.402
-5 | -0.7 | 0.02407 | 0.011 | -29.093
-4.5 | -0.633 | 0.0238 | 0.01 | -26.587
-4 | -0.565 | 0.0236 | 0.009 | -23.932
-3.5 | -0.496 | 0.02333 | 0.008 | -21.263
-3 | -0.427 | 0.02141 | 0.007 | -19.928
-2.5 | -0.357 | 0.02198 | 0.006 | -16.218
-2 | -0.286 | 0.02193 | 0.004 | -13.042
-1.5 | -0.215 | 0.02312 | 0.003 | -9.319
-1 | -0.144 | 0.02305 | 0.002 | -6.237
-0.5 | -0.072 | 0.02296 | 0.001 | -3.133
0 | 0 | 0.02296 | 0 | 0
0.5 | 0.072 | 0.02296 | -0.001 | 3.133
1 | 0.144 | 0.02305 | -0.002 | 6.237
1.5 | 0.215 | 0.02312 | -0.003 | 9.319
2 | 0.286 | 0.02193 | -0.004 | 13.042
2.5 | 0.357 | 0.02198 | -0.006 | 16.218
3 | 0.427 | 0.02141 | -0.007 | 19.928
3.5 | 0.496 | 0.02333 | -0.008 | 21.263
4 | 0.565 | 0.0236 | -0.009 | 23.932
4.5 | 0.633 | 0.0238 | -0.01 | 26.587
5 | 0.7 | 0.02407 | -0.011 | 29.093
5.5 | 0.767 | 0.02441 | -0.012 | 31.402
6 | 0.833 | 0.02474 | -0.013 | 33.661
6.5 | 0.898 | 0.02516 | -0.014 | 35.673
7 | 0.962 | 0.02565 | -0.015 | 37.499
7.5 | 1.023 | 0.02651 | -0.016 | 38.595
8 | 1.084 | 0.02737 | -0.017 | 39.604
8.5 | 1.144 | 0.02827 | -0.018 | 40.476
9 | 1.204 | 0.02922 | -0.019 | 41.215
9.5 | 1.263 | 0.03027 | -0.02 | 41.73
10 | 1.321 | 0.0316 | -0.021 | 41.793
10.5 | 1.378 | 0.03315 | -0.022 | 41.564
11 | 1.435 | 0.0346 | -0.022 | 41.456
11.5 | 1.491 | 0.03614 | -0.023 | 41.247
12 | 1.546 | 0.03767 | -0.024 | 41.048
12.5 | 1.6 | 0.0396 | -0.025 | 40.406
13 | 1.653 | 0.04176 | -0.026 | 39.582
13.5 | 1.706 | 0.04367 | -0.027 | 39.058
14 | 1.758 | 0.04574 | -0.027 | 38.43
14.5 | 1.809 | 0.04785 | -0.028 | 37.809
15 | 1.858 | 0.05033 | -0.029 | 36.926
15.5 | 1.907 | 0.053 | -0.03 | 35.98
16 | 1.954 | 0.05563 | -0.031 | 35.129
16.5 | 2.001 | 0.05813 | -0.031 | 34.424
17 | 2.046 | 0.06074 | -0.032 | 33.695
17.5 | 2.09 | 0.06368 | -0.033 | 32.814
18 | 2.131 | 0.06715 | -0.034 | 31.735
18.5 | 2.171 | 0.07045 | -0.034 | 30.821
19 | 2.211 | 0.07386 | -0.035 | 29.929
19.5 | 2.249 | 0.07721 | -0.036 | 29.125
20 | 2.283 | 0.08095 | -0.036 | 28.204

## 86. Re 6M Mach 0.25 (2)
BIGFOIL.COM POLAR EXPORT
e863
EPPLER 863 STRUT |  |  |  | Cl Max: | 1.5251 | at alpha= | 14 | deg
XFOIL ncrit=9 |  |  |  | L/D Max: | 120.218 | at alpha= | 9 | deg
Re: | 6000000 |  |  | Cd Min: | 0.08919 | at alpha= | -19 | deg
Mach: | 0.25 |  |  | Cl=0 at alpha= | 0 | deg
|  |  |  | @ Cl=0.1, Cd= | 0.0077243
|  |  |  | @ Cl=0.4, Cd= | 0.0078718
|  |  |  | @ Cl=0.6, Cd= | 0.0080648
alpha (deg) | Cl | Cd | Cm | Cl/Cd
-19 | -1.3065 | 0.08919 | -0.0006 | -14.6485
-18.5 | -1.3115 | 0.08322 | -0.0013 | -15.7594
-18 | -1.3294 | 0.07623 | -0.0017 | -17.4393
-17.5 | -1.349 | 0.06928 | -0.0018 | -19.4717
-17 | -1.3654 | 0.06273 | -0.0016 | -21.7663
-16.5 | -1.3998 | 0.05498 | -0.0007 | -25.4602
-16 | -1.4187 | 0.04861 | 0.0002 | -29.1854
-15.5 | -1.4704 | 0.04002 | 0.0027 | -36.7416
-15 | -1.4992 | 0.03334 | 0.0048 | -44.967
-14.5 | -1.5176 | 0.02765 | 0.007 | -54.8861
-14 | -1.5216 | 0.02312 | 0.009 | -65.8131
-13.5 | -1.5026 | 0.02017 | 0.0102 | -74.4968
-13 | -1.4853 | 0.01729 | 0.0118 | -85.9051
-12.5 | -1.4504 | 0.01558 | 0.0127 | -93.0937
-12 | -1.4187 | 0.0139 | 0.0143 | -102.0647
-11.5 | -1.3789 | 0.01277 | 0.0155 | -107.9796
-11 | -1.3345 | 0.01193 | 0.0166 | -111.8609
-10.5 | -1.2932 | 0.01111 | 0.0183 | -116.3996
-10 | -1.243 | 0.01061 | 0.0191 | -117.1536
-9.5 | -1.197 | 0.01002 | 0.0206 | -119.4611
-9 | -1.155 | 0.00962 | 0.0232 | -120.0624
-8.5 | -1.1069 | 0.00945 | 0.0249 | -117.1323
-8 | -1.0534 | 0.00916 | 0.0255 | -115
-7.5 | -0.9942 | 0.00893 | 0.0252 | -111.3326
-7 | -0.9308 | 0.00879 | 0.0241 | -105.8931
-6.5 | -0.8698 | 0.00856 | 0.0234 | -101.6121
-6 | -0.8063 | 0.0084 | 0.0223 | -95.9881
-5.5 | -0.7406 | 0.00834 | 0.0208 | -88.801
-5 | -0.6755 | 0.00824 | 0.0193 | -81.9782
-4.5 | -0.6101 | 0.00808 | 0.0178 | -75.5074
-4 | -0.543 | 0.00798 | 0.016 | -68.0451
-3.5 | -0.4749 | 0.00794 | 0.014 | -59.8111
-3 | -0.4077 | 0.00788 | 0.0121 | -51.7386
-2.5 | -0.3412 | 0.00781 | 0.0103 | -43.6876
-2 | -0.2737 | 0.00779 | 0.0084 | -35.1348
-1.5 | -0.2049 | 0.00775 | 0.0063 | -26.4387
-1 | -0.1358 | 0.00774 | 0.0041 | -17.5452
-0.5 | -0.0676 | 0.00771 | 0.002 | -8.7678
0 | 0 | 0.00768 | 0 | 0
0.5 | 0.0676 | 0.00771 | -0.002 | 8.7678
1 | 0.1358 | 0.00774 | -0.0041 | 17.5452
1.5 | 0.2049 | 0.00775 | -0.0063 | 26.4387
2 | 0.2737 | 0.00779 | -0.0084 | 35.1348
2.5 | 0.3412 | 0.00781 | -0.0103 | 43.6876
3 | 0.4078 | 0.00788 | -0.0121 | 51.7513
3.5 | 0.475 | 0.00794 | -0.014 | 59.8237
4 | 0.5431 | 0.00798 | -0.016 | 68.0576
4.5 | 0.6102 | 0.00808 | -0.0178 | 75.5198
5 | 0.6756 | 0.00824 | -0.0193 | 81.9903
5.5 | 0.7408 | 0.00834 | -0.0208 | 88.8249
6 | 0.8065 | 0.0084 | -0.0223 | 96.0119
6.5 | 0.87 | 0.00856 | -0.0235 | 101.6355
7 | 0.9311 | 0.00879 | -0.0242 | 105.9272
7.5 | 0.9945 | 0.00893 | -0.0253 | 111.3662
8 | 1.0539 | 0.00916 | -0.0256 | 115.0546
8.5 | 1.1076 | 0.00945 | -0.0251 | 117.2063
9 | 1.1565 | 0.00962 | -0.0235 | 120.2183
9.5 | 1.1979 | 0.01002 | -0.0208 | 119.5509
10 | 1.2441 | 0.0106 | -0.0192 | 117.3679
10.5 | 1.2944 | 0.0111 | -0.0185 | 116.6126
11 | 1.3357 | 0.01192 | -0.0168 | 112.0554
11.5 | 1.3805 | 0.01275 | -0.0158 | 108.2745
12 | 1.4205 | 0.01387 | -0.0145 | 102.4153
12.5 | 1.4526 | 0.01554 | -0.013 | 93.4749
13 | 1.4875 | 0.01725 | -0.0122 | 86.2319
13.5 | 1.5054 | 0.02011 | -0.0106 | 74.8583
14 | 1.5251 | 0.02302 | -0.0095 | 66.2511
14.5 | 1.5214 | 0.02756 | -0.0075 | 55.2032
15 | 1.5033 | 0.03324 | -0.0053 | 45.2256
15.5 | 1.4752 | 0.03988 | -0.0032 | 36.991
16 | 1.423 | 0.04852 | -0.0008 | 29.3281
16.5 | 1.4048 | 0.05485 | 0.0001 | 25.6117
17 | 1.3704 | 0.06261 | 0.001 | 21.8879
17.5 | 1.3536 | 0.06921 | 0.0012 | 19.5579
18 | 1.3343 | 0.07615 | 0.0011 | 17.522
18.5 | 1.3163 | 0.08316 | 0.0007 | 15.8285
19 | 1.3123 | 0.08906 | -0.0001 | 14.735

## 87. Re 6M Mach 0.50 (1)
BIGFOIL.COM POLAR EXPORT
e863
EPPLER 863 STRUT |  |  |  | Cl Max: | 1.808 | at alpha= | 15.5 | deg
JavaFoil+Calcfoil stall+Eppler ext transition |  |  |  | L/D Max: | 33.304 | at alpha= | 9 | deg
Re: | 6000000 |  |  | Cd Min: | 0.02092 | at alpha= | 0 | deg
Mach: | 0.5 |  |  | Cl=0 at alpha= | 0 | deg
|  |  |  | @ Cl=0.1, Cd= | 0.023189
|  |  |  | @ Cl=0.4, Cd= | 0.024805
|  |  |  | @ Cl=0.6, Cd= | 0.026224
alpha (deg) | Cl | Cd | Cm | Cl/Cd
-20 | -1.334 | 0.24294 | 0.036 | -5.489
-19.5 | -1.31 | 0.21706 | 0.036 | -6.037
-19 | -1.282 | 0.19287 | 0.036 | -6.646
-18.5 | -1.266 | 0.1486 | 0.036 | -8.521
-18 | -1.237 | 0.13568 | 0.035 | -9.12
-17.5 | -1.202 | 0.15083 | 0.034 | -7.968
-17 | -1.688 | 0.11855 | 0.034 | -14.242
-16.5 | -1.77 | 0.10679 | 0.033 | -16.579
-16 | -1.8 | 0.09667 | 0.033 | -18.619
-15.5 | -1.808 | 0.08819 | 0.032 | -20.496
-15 | -1.8 | 0.08221 | 0.031 | -21.898
-14.5 | -1.784 | 0.0766 | 0.03 | -23.285
-14 | -1.756 | 0.07141 | 0.029 | -24.589
-13.5 | -1.723 | 0.06604 | 0.029 | -26.098
-13 | -1.685 | 0.06234 | 0.028 | -27.028
-12.5 | -1.643 | 0.05872 | 0.027 | -27.979
-12 | -1.596 | 0.05641 | 0.026 | -28.3
-11.5 | -1.55 | 0.05126 | 0.025 | -30.245
-11 | -1.499 | 0.04832 | 0.024 | -31.013
-10.5 | -1.445 | 0.04574 | 0.023 | -31.581
-10 | -1.389 | 0.0432 | 0.022 | -32.158
-9.5 | -1.332 | 0.04075 | 0.021 | -32.696
-9 | -1.274 | 0.03825 | 0.02 | -33.308
-8.5 | -1.213 | 0.03647 | 0.019 | -33.257
-8 | -1.151 | 0.03485 | 0.018 | -33.011
-7.5 | -1.087 | 0.03335 | 0.017 | -32.602
-7 | -1.023 | 0.03182 | 0.016 | -32.156
-6.5 | -0.958 | 0.0303 | 0.015 | -31.625
-6 | -0.891 | 0.02928 | 0.014 | -30.425
-5.5 | -0.822 | 0.02846 | 0.013 | -28.887
-5 | -0.753 | 0.02766 | 0.012 | -27.208
-4.5 | -0.682 | 0.02695 | 0.011 | -25.307
-4 | -0.611 | 0.02631 | 0.01 | -23.21
-3.5 | -0.538 | 0.02568 | 0.009 | -20.961
-3 | -0.464 | 0.02522 | 0.007 | -18.418
-2.5 | -0.39 | 0.02474 | 0.006 | -15.753
-2 | -0.313 | 0.02447 | 0.005 | -12.804
-1.5 | -0.236 | 0.02442 | 0.004 | -9.662
-1 | -0.158 | 0.02325 | 0.002 | -6.794
-0.5 | -0.079 | 0.02314 | 0.001 | -3.426
0 | 0 | 0.02092 | 0 | 0
0.5 | 0.079 | 0.02316 | -0.001 | 3.422
1 | 0.158 | 0.02327 | -0.002 | 6.786
1.5 | 0.236 | 0.02447 | -0.004 | 9.64
2 | 0.313 | 0.02453 | -0.005 | 12.769
2.5 | 0.39 | 0.02474 | -0.006 | 15.753
3 | 0.464 | 0.02522 | -0.007 | 18.418
3.5 | 0.538 | 0.02574 | -0.009 | 20.908
4 | 0.611 | 0.02631 | -0.01 | 23.215
4.5 | 0.682 | 0.02695 | -0.011 | 25.312
5 | 0.753 | 0.02765 | -0.012 | 27.227
5.5 | 0.822 | 0.02839 | -0.013 | 28.971
6 | 0.891 | 0.02923 | -0.014 | 30.476
6.5 | 0.958 | 0.03022 | -0.015 | 31.705
7 | 1.023 | 0.03175 | -0.016 | 32.23
7.5 | 1.087 | 0.03337 | -0.017 | 32.569
8 | 1.15 | 0.0349 | -0.018 | 32.966
8.5 | 1.213 | 0.03656 | -0.019 | 33.168
9 | 1.274 | 0.03825 | -0.02 | 33.304
9.5 | 1.333 | 0.04071 | -0.021 | 32.733
10 | 1.389 | 0.04316 | -0.022 | 32.192
10.5 | 1.445 | 0.04565 | -0.023 | 31.643
11 | 1.499 | 0.04822 | -0.024 | 31.083
11.5 | 1.55 | 0.05127 | -0.025 | 30.241
12 | 1.598 | 0.05499 | -0.026 | 29.066
12.5 | 1.643 | 0.05872 | -0.027 | 27.98
13 | 1.685 | 0.06237 | -0.028 | 27.023
13.5 | 1.723 | 0.06602 | -0.029 | 26.105
14 | 1.756 | 0.07149 | -0.029 | 24.566
14.5 | 1.784 | 0.07662 | -0.03 | 23.278
15 | 1.8 | 0.08235 | -0.031 | 21.862
15.5 | 1.808 | 0.08812 | -0.032 | 20.513
16 | 1.8 | 0.0966 | -0.033 | 18.632
16.5 | 1.77 | 0.10663 | -0.033 | 16.6
17 | 1.688 | 0.11843 | -0.034 | 14.255
17.5 | 1.202 | 0.15081 | -0.034 | 7.967
18 | 1.237 | 0.13705 | -0.035 | 9.025
18.5 | 1.266 | 0.15066 | -0.036 | 8.403
19 | 1.282 | 0.19274 | -0.036 | 6.651
19.5 | 1.31 | 0.2168 | -0.036 | 6.044
20 | 1.334 | 0.24315 | -0.036 | 5.487

## 88. Re 6M Mach 0.50 (2)
BIGFOIL.COM POLAR EXPORT
e863
EPPLER 863 STRUT |  |  |  | Cl Max: | 1.1502 | at alpha= | 10 | deg
XFOIL ncrit=9 |  |  |  | L/D Max: | 81.3078 | at alpha= | 6.5 | deg
Re: | 6000000 |  |  | Cd Min: | 0.09188 | at alpha= | -15 | deg
Mach: | 0.5 |  |  | Cl=0 at alpha= | 0 | deg
|  |  |  | @ Cl=0.1, Cd= | 0.0086721
|  |  |  | @ Cl=0.4, Cd= | 0.0088579
|  |  |  | @ Cl=0.6, Cd= | 0.0092774
alpha (deg) | Cl | Cd | Cm | Cl/Cd
-15 | -0.958 | 0.09188 | -0.0245 | -10.4266
-14.5 | -0.9466 | 0.08666 | -0.0255 | -10.9231
-14 | -0.9504 | 0.0805 | -0.0261 | -11.8062
-13.5 | -0.9558 | 0.07437 | -0.0265 | -12.852
-13 | -0.9439 | 0.06959 | -0.0268 | -13.5637
-12.5 | -0.9696 | 0.06245 | -0.0263 | -15.526
-12 | -0.9867 | 0.05612 | -0.0255 | -17.582
-11.5 | -1.0089 | 0.04968 | -0.0242 | -20.308
-11 | -1.0687 | 0.04138 | -0.0212 | -25.8265
-10.5 | -1.0992 | 0.03504 | -0.0184 | -31.3699
-10 | -1.1473 | 0.0281 | -0.0141 | -40.8292
-9.5 | -1.1456 | 0.02372 | -0.0115 | -48.2968
-9 | -1.1432 | 0.01946 | -0.0088 | -58.7461
-8.5 | -1.1053 | 0.01701 | -0.0077 | -64.9794
-8 | -1.0689 | 0.01472 | -0.006 | -72.6155
-7.5 | -1.022 | 0.01318 | -0.0045 | -77.5417
-7 | -0.9636 | 0.01225 | -0.0036 | -78.6612
-6.5 | -0.9131 | 0.01125 | -0.0014 | -81.1644
-6 | -0.8558 | 0.01055 | 0.0003 | -81.1185
-5.5 | -0.7918 | 0.0101 | 0.0014 | -78.396
-5 | -0.7452 | 0.00968 | 0.0055 | -76.9835
-4.5 | -0.691 | 0.00945 | 0.0086 | -73.1217
-4 | -0.6198 | 0.00931 | 0.0087 | -66.5736
-3.5 | -0.5459 | 0.00919 | 0.0084 | -59.4015
-3 | -0.4723 | 0.00898 | 0.008 | -52.5947
-2.5 | -0.3952 | 0.00885 | 0.007 | -44.6554
-2 | -0.3161 | 0.00879 | 0.0057 | -35.9613
-1.5 | -0.2369 | 0.00877 | 0.0043 | -27.0125
-1 | -0.1601 | 0.00871 | 0.0032 | -18.3812
-0.5 | -0.0807 | 0.00866 | 0.0017 | -9.3187
0 | 0 | 0.00863 | 0 | 0
0.5 | 0.0808 | 0.00866 | -0.0017 | 9.3303
1 | 0.1601 | 0.00871 | -0.0032 | 18.3812
1.5 | 0.2369 | 0.00877 | -0.0043 | 27.0125
2 | 0.3162 | 0.00879 | -0.0057 | 35.9727
2.5 | 0.3953 | 0.00885 | -0.0071 | 44.6667
3 | 0.4724 | 0.00898 | -0.008 | 52.6058
3.5 | 0.546 | 0.00919 | -0.0084 | 59.4124
4 | 0.6201 | 0.00931 | -0.0088 | 66.6058
4.5 | 0.6913 | 0.00945 | -0.0086 | 73.1534
5 | 0.746 | 0.00968 | -0.0057 | 77.0661
5.5 | 0.7924 | 0.01009 | -0.0015 | 78.5332
6 | 0.8566 | 0.01054 | -0.0005 | 81.2713
6.5 | 0.9139 | 0.01124 | 0.0013 | 81.3078
7 | 0.9646 | 0.01224 | 0.0034 | 78.8072
7.5 | 1.0232 | 0.01316 | 0.0043 | 77.7508
8 | 1.0699 | 0.01472 | 0.0059 | 72.6834
8.5 | 1.107 | 0.01698 | 0.0075 | 65.1943
9 | 1.1453 | 0.01943 | 0.0085 | 58.9449
9.5 | 1.1478 | 0.0237 | 0.0113 | 48.4304
10 | 1.1502 | 0.02805 | 0.0137 | 41.0053
10.5 | 1.1026 | 0.03497 | 0.018 | 31.5299
11 | 1.0717 | 0.04135 | 0.0208 | 25.9178
11.5 | 1.0123 | 0.04964 | 0.0238 | 20.3928
12 | 0.9899 | 0.0561 | 0.0251 | 17.6453
12.5 | 0.9729 | 0.06244 | 0.0258 | 15.5814
13 | 0.9474 | 0.06958 | 0.0263 | 13.616
13.5 | 0.9597 | 0.07434 | 0.026 | 12.9096
14 | 0.954 | 0.08051 | 0.0256 | 11.8495
14.5 | 0.9502 | 0.08669 | 0.025 | 10.9609
15 | 0.9621 | 0.09187 | 0.024 | 10.4724

## 89. Re 7M Mach 0.00 (1)
BIGFOIL.COM POLAR EXPORT
e863
EPPLER 863 STRUT |  |  |  | Cl Max: | 2.285 | at alpha= | 20 | deg
JavaFoil+Calcfoil stall+Eppler ext transition |  |  |  | L/D Max: | 44.288 | at alpha= | 11 | deg
Re: | 7000000 |  |  | Cd Min: | 0.02123 | at alpha= | -4 | deg
Mach: | 0 |  |  | Cl=0 at alpha= | 0 | deg
|  |  |  | @ Cl=0.1, Cd= | 0.022516
|  |  |  | @ Cl=0.4, Cd= | 0.021904
|  |  |  | @ Cl=0.6, Cd= | 0.0227
alpha (deg) | Cl | Cd | Cm | Cl/Cd
-20 | -2.285 | 0.07116 | 0.036 | -32.114
-19.5 | -2.246 | 0.06786 | 0.035 | -33.092
-19 | -2.204 | 0.0651 | 0.034 | -33.851
-18.5 | -2.16 | 0.0624 | 0.034 | -34.621
-18 | -2.117 | 0.05956 | 0.033 | -35.547
-17.5 | -2.073 | 0.05683 | 0.032 | -36.474
-17 | -2.027 | 0.05394 | 0.031 | -37.586
-16.5 | -1.98 | 0.05172 | 0.031 | -38.288
-16 | -1.932 | 0.04959 | 0.03 | -38.96
-15.5 | -1.883 | 0.04749 | 0.029 | -39.641
-15 | -1.833 | 0.04536 | 0.028 | -40.414
-14.5 | -1.783 | 0.04313 | 0.028 | -41.346
-14 | -1.732 | 0.04116 | 0.027 | -42.078
-13.5 | -1.679 | 0.0395 | 0.026 | -42.52
-13 | -1.626 | 0.03791 | 0.025 | -42.894
-12.5 | -1.573 | 0.03622 | 0.024 | -43.428
-12 | -1.52 | 0.03456 | 0.024 | -43.97
-11.5 | -1.465 | 0.03309 | 0.023 | -44.263
-11 | -1.409 | 0.03181 | 0.022 | -44.288
-10.5 | -1.353 | 0.03059 | 0.021 | -44.227
-10 | -1.297 | 0.02938 | 0.02 | -44.129
-9.5 | -1.24 | 0.02819 | 0.019 | -43.998
-9 | -1.182 | 0.02725 | 0.019 | -43.382
-8.5 | -1.123 | 0.02655 | 0.018 | -42.289
-8 | -1.063 | 0.02591 | 0.017 | -41.022
-7.5 | -1.002 | 0.02528 | 0.016 | -39.642
-7 | -0.941 | 0.02471 | 0.015 | -38.066
-6.5 | -0.878 | 0.02412 | 0.014 | -36.422
-6 | -0.814 | 0.02385 | 0.013 | -34.136
-5.5 | -0.749 | 0.02358 | 0.012 | -31.77
-5 | -0.683 | 0.02337 | 0.011 | -29.245
-4.5 | -0.617 | 0.0232 | 0.01 | -26.604
-4 | -0.55 | 0.02123 | 0.009 | -25.917
-3.5 | -0.483 | 0.02176 | 0.008 | -22.192
-3 | -0.415 | 0.02166 | 0.007 | -19.171
-2.5 | -0.348 | 0.02275 | 0.005 | -15.277
-2 | -0.278 | 0.02259 | 0.004 | -12.319
-1.5 | -0.209 | 0.02258 | 0.003 | -9.249
-1 | -0.139 | 0.02251 | 0.002 | -6.19
-0.5 | -0.07 | 0.02252 | 0.001 | -3.096
0 | 0 | 0.02252 | 0 | 0
0.5 | 0.07 | 0.02252 | -0.001 | 3.096
1 | 0.139 | 0.02251 | -0.002 | 6.19
1.5 | 0.209 | 0.02258 | -0.003 | 9.249
2 | 0.278 | 0.02259 | -0.004 | 12.319
2.5 | 0.348 | 0.02275 | -0.005 | 15.277
3 | 0.415 | 0.02166 | -0.007 | 19.171
3.5 | 0.483 | 0.02176 | -0.008 | 22.192
4 | 0.55 | 0.02123 | -0.009 | 25.917
4.5 | 0.617 | 0.0232 | -0.01 | 26.604
5 | 0.683 | 0.02337 | -0.011 | 29.245
5.5 | 0.749 | 0.02358 | -0.012 | 31.77
6 | 0.814 | 0.02385 | -0.013 | 34.136
6.5 | 0.878 | 0.02412 | -0.014 | 36.422
7 | 0.941 | 0.02471 | -0.015 | 38.066
7.5 | 1.002 | 0.02528 | -0.016 | 39.642
8 | 1.063 | 0.02591 | -0.017 | 41.022
8.5 | 1.123 | 0.02655 | -0.018 | 42.289
9 | 1.182 | 0.02725 | -0.019 | 43.382
9.5 | 1.24 | 0.02819 | -0.019 | 43.998
10 | 1.297 | 0.02938 | -0.02 | 44.129
10.5 | 1.353 | 0.03059 | -0.021 | 44.227
11 | 1.409 | 0.03181 | -0.022 | 44.288
11.5 | 1.465 | 0.03309 | -0.023 | 44.263
12 | 1.52 | 0.03456 | -0.024 | 43.97
12.5 | 1.573 | 0.03622 | -0.024 | 43.428
13 | 1.626 | 0.03791 | -0.025 | 42.894
13.5 | 1.679 | 0.0395 | -0.026 | 42.52
14 | 1.732 | 0.04116 | -0.027 | 42.078
14.5 | 1.783 | 0.04313 | -0.028 | 41.346
15 | 1.833 | 0.04536 | -0.028 | 40.414
15.5 | 1.883 | 0.04749 | -0.029 | 39.641
16 | 1.932 | 0.04959 | -0.03 | 38.96
16.5 | 1.98 | 0.05172 | -0.031 | 38.288
17 | 2.027 | 0.05394 | -0.031 | 37.586
17.5 | 2.073 | 0.05683 | -0.032 | 36.474
18 | 2.117 | 0.05956 | -0.033 | 35.547
18.5 | 2.16 | 0.0624 | -0.034 | 34.621
19 | 2.204 | 0.0651 | -0.034 | 33.851
19.5 | 2.246 | 0.06786 | -0.035 | 33.092
20 | 2.285 | 0.07116 | -0.036 | 32.114

## 90. Re 7M Mach 0.00 (2)
BIGFOIL.COM POLAR EXPORT
e863
EPPLER 863 STRUT |  |  |  | Cl Max: | 1.6291 | at alpha= | 16 | deg
XFOIL ncrit=9 |  |  |  | L/D Max: | 135.515 | at alpha= | 10.5 | deg
Re: | 7000000 |  |  | Cd Min: | 0.07924 | at alpha= | -20 | deg
Mach: | 0 |  |  | Cl=0 at alpha= | 0 | deg
|  |  |  | @ Cl=0.1, Cd= | 0.0072916
|  |  |  | @ Cl=0.4, Cd= | 0.0074192
|  |  |  | @ Cl=0.6, Cd= | 0.0076001
alpha (deg) | Cl | Cd | Cm | Cl/Cd
-20 | -1.4437 | 0.07924 | 0.0075 | -18.2193
-19.5 | -1.4712 | 0.07148 | 0.0074 | -20.582
-19 | -1.4849 | 0.06516 | 0.0073 | -22.7885
-18 | -1.5517 | 0.04954 | 0.009 | -31.3222
-17.5 | -1.5802 | 0.04257 | 0.0104 | -37.12
-17 | -1.6082 | 0.03575 | 0.0121 | -44.9846
-16.5 | -1.6185 | 0.03055 | 0.0136 | -52.9787
-16 | -1.6265 | 0.02568 | 0.0153 | -63.3372
-15.5 | -1.6174 | 0.0222 | 0.0165 | -72.8559
-15 | -1.6055 | 0.01908 | 0.018 | -84.1457
-14.5 | -1.5792 | 0.017 | 0.0189 | -92.8941
-14 | -1.5564 | 0.01498 | 0.0205 | -103.8985
-13.5 | -1.5197 | 0.01379 | 0.0213 | -110.203
-13 | -1.4896 | 0.01248 | 0.0232 | -119.359
-12.5 | -1.4474 | 0.01176 | 0.024 | -123.0782
-12 | -1.4105 | 0.01094 | 0.0258 | -128.9305
-11.5 | -1.3663 | 0.0104 | 0.0268 | -131.375
-11 | -1.322 | 0.00991 | 0.0279 | -133.4006
-10.5 | -1.2885 | 0.00952 | 0.0313 | -135.3466
-10 | -1.239 | 0.00932 | 0.0319 | -132.9399
-9.5 | -1.1883 | 0.009 | 0.0322 | -132.0333
-9 | -1.1329 | 0.00878 | 0.0318 | -129.0319
-8.5 | -1.0743 | 0.00864 | 0.0307 | -124.3403
-8 | -1.0176 | 0.00841 | 0.03 | -120.9988
-7.5 | -0.9575 | 0.00826 | 0.0287 | -115.9201
-7 | -0.8957 | 0.00814 | 0.0272 | -110.0369
-6.5 | -0.8355 | 0.00794 | 0.0259 | -105.2267
-6 | -0.7733 | 0.00784 | 0.0242 | -98.6352
-5.5 | -0.7097 | 0.0078 | 0.0224 | -90.9872
-5 | -0.6473 | 0.00769 | 0.0207 | -84.1743
-4.5 | -0.584 | 0.00757 | 0.0189 | -77.1466
-4 | -0.5195 | 0.0075 | 0.0168 | -69.2667
-3.5 | -0.4543 | 0.00747 | 0.0147 | -60.8166
-3 | -0.3902 | 0.00741 | 0.0127 | -52.6586
-2.5 | -0.3262 | 0.00735 | 0.0108 | -44.381
-2 | -0.2615 | 0.00734 | 0.0087 | -35.6267
-1.5 | -0.1958 | 0.00732 | 0.0065 | -26.7486
-1 | -0.1299 | 0.00731 | 0.0042 | -17.7702
-0.5 | -0.0648 | 0.00727 | 0.0021 | -8.9133
0 | 0 | 0.00725 | 0 | 0
0.5 | 0.0648 | 0.00727 | -0.0021 | 8.9133
1 | 0.1299 | 0.00731 | -0.0042 | 17.7702
1.5 | 0.1958 | 0.00732 | -0.0065 | 26.7486
2 | 0.2615 | 0.00734 | -0.0087 | 35.6267
2.5 | 0.3263 | 0.00735 | -0.0108 | 44.3946
3 | 0.3902 | 0.00741 | -0.0127 | 52.6586
3.5 | 0.4544 | 0.00747 | -0.0147 | 60.83
4 | 0.5196 | 0.0075 | -0.0169 | 69.28
4.5 | 0.5841 | 0.00757 | -0.0189 | 77.1598
5 | 0.6474 | 0.00769 | -0.0207 | 84.1873
5.5 | 0.7098 | 0.0078 | -0.0224 | 91
6 | 0.7734 | 0.00784 | -0.0243 | 98.648
6.5 | 0.8357 | 0.00794 | -0.0259 | 105.2519
7 | 0.8959 | 0.00814 | -0.0272 | 110.0614
7.5 | 0.9577 | 0.00826 | -0.0288 | 115.9443
8 | 1.0179 | 0.00841 | -0.0301 | 121.0345
8.5 | 1.0746 | 0.00864 | -0.0308 | 124.375
9 | 1.1333 | 0.00878 | -0.0318 | 129.0774
9.5 | 1.1887 | 0.00901 | -0.0323 | 131.9312
10 | 1.2398 | 0.00932 | -0.0321 | 133.0258
10.5 | 1.2901 | 0.00952 | -0.0316 | 135.5147
11 | 1.323 | 0.00991 | -0.0281 | 133.5015
11.5 | 1.3675 | 0.01039 | -0.027 | 131.6169
12 | 1.4118 | 0.01093 | -0.026 | 129.1674
12.5 | 1.4489 | 0.01175 | -0.0243 | 123.3106
13 | 1.4913 | 0.01246 | -0.0235 | 119.687
13.5 | 1.5217 | 0.01376 | -0.0216 | 110.5887
14 | 1.5588 | 0.01493 | -0.0209 | 104.4072
14.5 | 1.5821 | 0.01693 | -0.0193 | 93.4495
15 | 1.6082 | 0.01903 | -0.0184 | 84.5087
15.5 | 1.6219 | 0.02203 | -0.017 | 73.6223
16 | 1.6291 | 0.02565 | -0.0158 | 63.5127
16.5 | 1.6233 | 0.03039 | -0.0142 | 53.4156
17 | 1.6135 | 0.03556 | -0.0127 | 45.374
17.5 | 1.5854 | 0.0424 | -0.011 | 37.3915
18 | 1.5572 | 0.04936 | -0.0097 | 31.5478
18.5 | 1.523 | 0.0572 | -0.0086 | 26.6259
19 | 1.4905 | 0.06499 | -0.008 | 22.9343
19.5 | 1.4769 | 0.07133 | -0.0081 | 20.7052
20 | 1.449 | 0.07913 | -0.0082 | 18.3116

## 91. Re 7M Mach 0.10 (1)
BIGFOIL.COM POLAR EXPORT
e863
EPPLER 863 STRUT |  |  |  | Cl Max: | 2.287 | at alpha= | 20 | deg
JavaFoil+Calcfoil stall+Eppler ext transition |  |  |  | L/D Max: | 43.817 | at alpha= | 11.5 | deg
Re: | 7000000 |  |  | Cd Min: | 0.02169 | at alpha= | -3 | deg
Mach: | 0.1 |  |  | Cl=0 at alpha= | 0 | deg
|  |  |  | @ Cl=0.1, Cd= | 0.022556
|  |  |  | @ Cl=0.4, Cd= | 0.02197
|  |  |  | @ Cl=0.6, Cd= | 0.0232
alpha (deg) | Cl | Cd | Cm | Cl/Cd
-20 | -2.287 | 0.0725 | 0.036 | -31.541
-19.5 | -2.248 | 0.069 | 0.035 | -32.583
-19 | -2.206 | 0.06618 | 0.034 | -33.338
-18.5 | -2.164 | 0.06341 | 0.034 | -34.121
-18 | -2.12 | 0.06064 | 0.033 | -34.958
-17.5 | -2.076 | 0.05784 | 0.032 | -35.894
-17 | -2.031 | 0.05483 | 0.032 | -37.053
-16.5 | -1.985 | 0.05251 | 0.031 | -37.794
-16 | -1.936 | 0.05039 | 0.03 | -38.418
-15.5 | -1.887 | 0.04824 | 0.029 | -39.115
-15 | -1.837 | 0.04612 | 0.029 | -39.839
-14.5 | -1.788 | 0.04375 | 0.028 | -40.863
-14 | -1.737 | 0.04173 | 0.027 | -41.614
-13.5 | -1.684 | 0.04009 | 0.026 | -41.998
-13 | -1.631 | 0.03839 | 0.025 | -42.476
-12.5 | -1.577 | 0.03675 | 0.025 | -42.912
-12 | -1.524 | 0.03504 | 0.024 | -43.489
-11.5 | -1.469 | 0.03352 | 0.023 | -43.817
-11 | -1.413 | 0.03229 | 0.022 | -43.748
-10.5 | -1.357 | 0.03098 | 0.021 | -43.795
-10 | -1.3 | 0.02974 | 0.02 | -43.726
-9.5 | -1.244 | 0.02851 | 0.019 | -43.631
-9 | -1.186 | 0.02748 | 0.019 | -43.155
-8.5 | -1.126 | 0.02676 | 0.018 | -42.1
-8 | -1.066 | 0.02609 | 0.017 | -40.866
-7.5 | -1.005 | 0.02543 | 0.016 | -39.53
-7 | -0.944 | 0.02486 | 0.015 | -37.964
-6.5 | -0.882 | 0.02423 | 0.014 | -36.39
-6 | -0.817 | 0.02394 | 0.013 | -34.139
-5.5 | -0.752 | 0.02366 | 0.012 | -31.785
-5 | -0.686 | 0.02347 | 0.011 | -29.229
-4.5 | -0.62 | 0.02326 | 0.01 | -26.638
-4 | -0.553 | 0.02306 | 0.009 | -23.963
-3.5 | -0.485 | 0.02182 | 0.008 | -22.223
-3 | -0.417 | 0.02169 | 0.007 | -19.221
-2.5 | -0.349 | 0.02281 | 0.005 | -15.315
-2 | -0.28 | 0.02265 | 0.004 | -12.349
-1.5 | -0.21 | 0.02262 | 0.003 | -9.281
-1 | -0.14 | 0.02255 | 0.002 | -6.209
-0.5 | -0.07 | 0.02256 | 0.001 | -3.105
0 | 0 | 0.02256 | 0 | 0
0.5 | 0.07 | 0.02256 | -0.001 | 3.105
1 | 0.14 | 0.02255 | -0.002 | 6.209
1.5 | 0.21 | 0.02262 | -0.003 | 9.281
2 | 0.28 | 0.02265 | -0.004 | 12.349
2.5 | 0.349 | 0.02281 | -0.005 | 15.315
3 | 0.417 | 0.02169 | -0.007 | 19.221
3.5 | 0.485 | 0.02182 | -0.008 | 22.223
4 | 0.553 | 0.02306 | -0.009 | 23.963
4.5 | 0.62 | 0.02326 | -0.01 | 26.638
5 | 0.686 | 0.02347 | -0.011 | 29.229
5.5 | 0.752 | 0.02366 | -0.012 | 31.785
6 | 0.817 | 0.02394 | -0.013 | 34.139
6.5 | 0.882 | 0.02423 | -0.014 | 36.39
7 | 0.944 | 0.02486 | -0.015 | 37.964
7.5 | 1.005 | 0.02543 | -0.016 | 39.53
8 | 1.066 | 0.02609 | -0.017 | 40.866
8.5 | 1.126 | 0.02676 | -0.018 | 42.1
9 | 1.186 | 0.02748 | -0.019 | 43.155
9.5 | 1.244 | 0.02851 | -0.019 | 43.631
10 | 1.3 | 0.02974 | -0.02 | 43.726
10.5 | 1.357 | 0.03098 | -0.021 | 43.795
11 | 1.413 | 0.03229 | -0.022 | 43.748
11.5 | 1.469 | 0.03352 | -0.023 | 43.817
12 | 1.524 | 0.03504 | -0.024 | 43.489
12.5 | 1.577 | 0.03675 | -0.025 | 42.912
13 | 1.631 | 0.03839 | -0.025 | 42.476
13.5 | 1.684 | 0.04009 | -0.026 | 41.998
14 | 1.737 | 0.04173 | -0.027 | 41.614
14.5 | 1.788 | 0.04375 | -0.028 | 40.863
15 | 1.837 | 0.04612 | -0.029 | 39.839
15.5 | 1.887 | 0.04824 | -0.029 | 39.115
16 | 1.936 | 0.05039 | -0.03 | 38.418
16.5 | 1.985 | 0.05251 | -0.031 | 37.794
17 | 2.031 | 0.05483 | -0.032 | 37.053
17.5 | 2.076 | 0.05784 | -0.032 | 35.894
18 | 2.12 | 0.06064 | -0.033 | 34.958
18.5 | 2.164 | 0.06341 | -0.034 | 34.121
19 | 2.206 | 0.06618 | -0.034 | 33.338
19.5 | 2.248 | 0.069 | -0.035 | 32.583
20 | 2.287 | 0.0725 | -0.036 | 31.541

## 92. Re 7M Mach 0.10 (2)
BIGFOIL.COM POLAR EXPORT
e863
EPPLER 863 STRUT |  |  |  | Cl Max: | 1.6158 | at alpha= | 15.5 | deg
XFOIL ncrit=9 |  |  |  | L/D Max: | 133.68 | at alpha= | 10.5 | deg
Re: | 7000000 |  |  | Cd Min: | 0.08168 | at alpha= | -20 | deg
Mach: | 0.1 |  |  | Cl=0 at alpha= | 0 | deg
|  |  |  | @ Cl=0.1, Cd= | 0.0073159
|  |  |  | @ Cl=0.4, Cd= | 0.0074553
|  |  |  | @ Cl=0.6, Cd= | 0.0076335
alpha (deg) | Cl | Cd | Cm | Cl/Cd
-20 | -1.4316 | 0.08168 | 0.0065 | -17.5269
-19.5 | -1.4538 | 0.07438 | 0.0062 | -19.5456
-19 | -1.4477 | 0.0698 | 0.0056 | -20.7407
-18.5 | -1.4978 | 0.06031 | 0.0065 | -24.835
-18 | -1.5126 | 0.05414 | 0.0069 | -27.9387
-17.5 | -1.548 | 0.04649 | 0.0083 | -33.2975
-17 | -1.5757 | 0.03954 | 0.0097 | -39.8508
-16.5 | -1.5984 | 0.03333 | 0.0116 | -47.9568
-16 | -1.6087 | 0.02817 | 0.0132 | -57.1069
-15.5 | -1.6124 | 0.02367 | 0.0149 | -68.12
-15 | -1.5995 | 0.02054 | 0.0162 | -77.8724
-14.5 | -1.5803 | 0.01789 | 0.0174 | -88.3343
-14 | -1.5562 | 0.0158 | 0.0188 | -98.4937
-13.5 | -1.5234 | 0.01432 | 0.0198 | -106.3827
-13 | -1.4931 | 0.01292 | 0.0216 | -115.565
-12.5 | -1.4529 | 0.01207 | 0.0226 | -120.3728
-12 | -1.4146 | 0.01122 | 0.0242 | -126.0784
-11.5 | -1.372 | 0.0106 | 0.0254 | -129.434
-11 | -1.3254 | 0.01013 | 0.0262 | -130.8391
-10.5 | -1.2844 | 0.00962 | 0.0282 | -133.5135
-10 | -1.2454 | 0.00941 | 0.0309 | -132.3486
-9.5 | -1.1946 | 0.00911 | 0.0314 | -131.1306
-9 | -1.1402 | 0.00885 | 0.0312 | -128.8362
-8.5 | -1.0812 | 0.00872 | 0.0302 | -123.9908
-8 | -1.0244 | 0.00849 | 0.0296 | -120.6596
-7.5 | -0.9644 | 0.00831 | 0.0285 | -116.0529
-7 | -0.9021 | 0.0082 | 0.0269 | -110.0122
-6.5 | -0.8415 | 0.008 | 0.0257 | -105.1875
-6 | -0.7792 | 0.00788 | 0.0241 | -98.8832
-5.5 | -0.7153 | 0.00783 | 0.0223 | -91.3538
-5 | -0.652 | 0.00774 | 0.0206 | -84.2377
-4.5 | -0.5884 | 0.00761 | 0.0188 | -77.3193
-4 | -0.5235 | 0.00753 | 0.0168 | -69.5219
-3.5 | -0.458 | 0.0075 | 0.0147 | -61.0667
-3 | -0.3931 | 0.00745 | 0.0127 | -52.7651
-2.5 | -0.3287 | 0.00739 | 0.0108 | -44.479
-2 | -0.2636 | 0.00737 | 0.0087 | -35.7666
-1.5 | -0.1974 | 0.00734 | 0.0065 | -26.8937
-1 | -0.1309 | 0.00733 | 0.0042 | -17.8581
-0.5 | -0.0652 | 0.0073 | 0.0021 | -8.9315
0 | 0 | 0.00729 | 0 | 0
0.5 | 0.0652 | 0.0073 | -0.0021 | 8.9315
1 | 0.1309 | 0.00733 | -0.0042 | 17.8581
1.5 | 0.1974 | 0.00734 | -0.0065 | 26.8937
2 | 0.2636 | 0.00737 | -0.0087 | 35.7666
2.5 | 0.3288 | 0.00739 | -0.0108 | 44.4926
3 | 0.3932 | 0.00745 | -0.0127 | 52.7785
3.5 | 0.458 | 0.0075 | -0.0147 | 61.0667
4 | 0.5236 | 0.00753 | -0.0168 | 69.5352
4.5 | 0.5885 | 0.00761 | -0.0188 | 77.3325
5 | 0.6521 | 0.00774 | -0.0206 | 84.2506
5.5 | 0.7154 | 0.00783 | -0.0223 | 91.3665
6 | 0.7793 | 0.00788 | -0.0241 | 98.8959
6.5 | 0.8416 | 0.008 | -0.0257 | 105.2
7 | 0.9023 | 0.0082 | -0.027 | 110.0366
7.5 | 0.9647 | 0.00831 | -0.0285 | 116.089
8 | 1.0247 | 0.00849 | -0.0297 | 120.6949
8.5 | 1.0816 | 0.00872 | -0.0303 | 124.0367
9 | 1.1406 | 0.00885 | -0.0313 | 128.8814
9.5 | 1.1951 | 0.00911 | -0.0315 | 131.1855
10 | 1.2461 | 0.00941 | -0.0311 | 132.423
10.5 | 1.286 | 0.00962 | -0.0285 | 133.6798
11 | 1.3265 | 0.01013 | -0.0265 | 130.9477
11.5 | 1.3732 | 0.01059 | -0.0257 | 129.6695
12 | 1.4159 | 0.01121 | -0.0244 | 126.3069
12.5 | 1.4544 | 0.01205 | -0.0229 | 120.6971
13 | 1.4948 | 0.0129 | -0.0219 | 115.876
13.5 | 1.5257 | 0.01427 | -0.0202 | 106.9166
14 | 1.5587 | 0.01575 | -0.0192 | 98.9651
14.5 | 1.5829 | 0.01784 | -0.0178 | 88.7276
15 | 1.6023 | 0.02048 | -0.0166 | 78.2373
15.5 | 1.6158 | 0.02359 | -0.0154 | 68.4951
16 | 1.6115 | 0.02814 | -0.0137 | 57.2672
16.5 | 1.604 | 0.03311 | -0.0122 | 48.4446
17 | 1.5812 | 0.03935 | -0.0104 | 40.183
17.5 | 1.5534 | 0.04632 | -0.0089 | 33.5363
18 | 1.5178 | 0.05399 | -0.0075 | 28.1126
18.5 | 1.5032 | 0.06017 | -0.0071 | 24.9825
19 | 1.4536 | 0.06963 | -0.0063 | 20.8761
19.5 | 1.4594 | 0.07424 | -0.0069 | 19.6579
20 | 1.4372 | 0.08156 | -0.0072 | 17.6214

## 93. Re 7M Mach 0.25 (1)
BIGFOIL.COM POLAR EXPORT
e863
EPPLER 863 STRUT |  |  |  | Cl Max: | 2.284 | at alpha= | 20 | deg
JavaFoil+Calcfoil stall+Eppler ext transition |  |  |  | L/D Max: | 41.702 | at alpha= | 10.5 | deg
Re: | 7000000 |  |  | Cd Min: | 0.02133 | at alpha= | -3 | deg
Mach: | 0.25 |  |  | Cl=0 at alpha= | 0 | deg
|  |  |  | @ Cl=0.1, Cd= | 0.022834
|  |  |  | @ Cl=0.4, Cd= | 0.021515
|  |  |  | @ Cl=0.6, Cd= | 0.023558
alpha (deg) | Cl | Cd | Cm | Cl/Cd
-20 | -2.284 | 0.08076 | 0.036 | -28.284
-19.5 | -2.25 | 0.07684 | 0.036 | -29.286
-19 | -2.213 | 0.07306 | 0.035 | -30.285
-18.5 | -2.173 | 0.0699 | 0.034 | -31.085
-18 | -2.133 | 0.06678 | 0.034 | -31.933
-17.5 | -2.09 | 0.06371 | 0.033 | -32.809
-17 | -2.048 | 0.06046 | 0.032 | -33.865
-16.5 | -2.003 | 0.05753 | 0.031 | -34.808
-16 | -1.956 | 0.0551 | 0.031 | -35.494
-15.5 | -1.908 | 0.05262 | 0.03 | -36.262
-15 | -1.859 | 0.05015 | 0.029 | -37.078
-14.5 | -1.81 | 0.04778 | 0.028 | -37.879
-14 | -1.759 | 0.04531 | 0.027 | -38.826
-13.5 | -1.707 | 0.04338 | 0.027 | -39.345
-13 | -1.654 | 0.04153 | 0.026 | -39.825
-12.5 | -1.6 | 0.03961 | 0.025 | -40.404
-12 | -1.546 | 0.03776 | 0.024 | -40.954
-11.5 | -1.492 | 0.03583 | 0.023 | -41.639
-11 | -1.435 | 0.03444 | 0.022 | -41.679
-10.5 | -1.378 | 0.03305 | 0.022 | -41.702
-10 | -1.32 | 0.03168 | 0.021 | -41.676
-9.5 | -1.263 | 0.0303 | 0.02 | -41.685
-9 | -1.205 | 0.02899 | 0.019 | -41.574
-8.5 | -1.145 | 0.02811 | 0.018 | -40.732
-8 | -1.084 | 0.02727 | 0.017 | -39.766
-7.5 | -1.023 | 0.0265 | 0.016 | -38.604
-7 | -0.961 | 0.02578 | 0.015 | -37.27
-6.5 | -0.898 | 0.02497 | 0.014 | -35.975
-6 | -0.834 | 0.0245 | 0.013 | -34.02
-5.5 | -0.768 | 0.02419 | 0.012 | -31.727
-5 | -0.701 | 0.02391 | 0.011 | -29.31
-4.5 | -0.633 | 0.02366 | 0.01 | -26.762
-4 | -0.565 | 0.02345 | 0.009 | -24.101
-3.5 | -0.496 | 0.02322 | 0.008 | -21.364
-3 | -0.427 | 0.02133 | 0.007 | -20.001
-2.5 | -0.357 | 0.02181 | 0.006 | -16.356
-2 | -0.286 | 0.02179 | 0.004 | -13.135
-1.5 | -0.215 | 0.023 | 0.003 | -9.371
-1 | -0.144 | 0.02284 | 0.002 | -6.295
-0.5 | -0.072 | 0.02283 | 0.001 | -3.151
0 | 0 | 0.02283 | 0 | 0
0.5 | 0.072 | 0.02283 | -0.001 | 3.151
1 | 0.144 | 0.02284 | -0.002 | 6.295
1.5 | 0.215 | 0.023 | -0.003 | 9.371
2 | 0.286 | 0.02179 | -0.004 | 13.135
2.5 | 0.357 | 0.02181 | -0.006 | 16.356
3 | 0.427 | 0.02133 | -0.007 | 20.001
3.5 | 0.496 | 0.02322 | -0.008 | 21.364
4 | 0.565 | 0.02345 | -0.009 | 24.101
4.5 | 0.633 | 0.02366 | -0.01 | 26.762
5 | 0.701 | 0.02391 | -0.011 | 29.31
5.5 | 0.768 | 0.02419 | -0.012 | 31.727
6 | 0.834 | 0.0245 | -0.013 | 34.02
6.5 | 0.898 | 0.02497 | -0.014 | 35.975
7 | 0.961 | 0.02578 | -0.015 | 37.27
7.5 | 1.023 | 0.0265 | -0.016 | 38.604
8 | 1.084 | 0.02727 | -0.017 | 39.766
8.5 | 1.145 | 0.02811 | -0.018 | 40.732
9 | 1.205 | 0.02899 | -0.019 | 41.574
9.5 | 1.263 | 0.0303 | -0.02 | 41.685
10 | 1.32 | 0.03168 | -0.021 | 41.676
10.5 | 1.378 | 0.03305 | -0.022 | 41.702
11 | 1.435 | 0.03444 | -0.022 | 41.679
11.5 | 1.492 | 0.03583 | -0.023 | 41.639
12 | 1.546 | 0.03776 | -0.024 | 40.954
12.5 | 1.6 | 0.03961 | -0.025 | 40.404
13 | 1.654 | 0.04153 | -0.026 | 39.825
13.5 | 1.707 | 0.04338 | -0.027 | 39.345
14 | 1.759 | 0.04531 | -0.027 | 38.826
14.5 | 1.81 | 0.04778 | -0.028 | 37.879
15 | 1.859 | 0.05015 | -0.029 | 37.078
15.5 | 1.908 | 0.05262 | -0.03 | 36.262
16 | 1.956 | 0.0551 | -0.031 | 35.494
16.5 | 2.003 | 0.05758 | -0.031 | 34.778
17 | 2.048 | 0.06046 | -0.032 | 33.865
17.5 | 2.09 | 0.06371 | -0.033 | 32.809
18 | 2.133 | 0.06678 | -0.034 | 31.933
18.5 | 2.173 | 0.0699 | -0.034 | 31.085
19 | 2.213 | 0.07306 | -0.035 | 30.285
19.5 | 2.25 | 0.07686 | -0.036 | 29.272
20 | 2.284 | 0.08076 | -0.036 | 28.284

## 94. Re 7M Mach 0.25 (2)
BIGFOIL.COM POLAR EXPORT
e863
EPPLER 863 STRUT |  |  |  | Cl Max: | 1.5434 | at alpha= | 14.5 | deg
XFOIL ncrit=9 |  |  |  | L/D Max: | 125.011 | at alpha= | 9 | deg
Re: | 7000000 |  |  | Cd Min: | 0.09315 | at alpha= | -19.5 | deg
Mach: | 0.25 |  |  | Cl=0 at alpha= | 0 | deg
|  |  |  | @ Cl=0.1, Cd= | 0.007476
|  |  |  | @ Cl=0.4, Cd= | 0.0076628
|  |  |  | @ Cl=0.6, Cd= | 0.0078265
alpha (deg) | Cl | Cd | Cm | Cl/Cd
-19.5 | -1.3246 | 0.09315 | 0.0006 | -14.2201
-19 | -1.3352 | 0.08658 | -0.0003 | -15.4216
-18.5 | -1.3285 | 0.08177 | -0.0011 | -16.2468
-18 | -1.3485 | 0.07463 | -0.0014 | -18.0691
-17.5 | -1.3601 | 0.06839 | -0.0015 | -19.8874
-17 | -1.3929 | 0.06057 | -0.0009 | -22.9965
-16 | -1.4644 | 0.04522 | 0.0018 | -32.3839
-15.5 | -1.5008 | 0.03783 | 0.0038 | -39.6722
-15 | -1.5198 | 0.03197 | 0.0058 | -47.5383
-14.5 | -1.5395 | 0.02626 | 0.0082 | -58.6253
-14 | -1.5318 | 0.02247 | 0.0097 | -68.1709
-13.5 | -1.5252 | 0.01882 | 0.0117 | -81.0414
-13 | -1.4922 | 0.01688 | 0.0124 | -88.4005
-12.5 | -1.4686 | 0.01467 | 0.0143 | -100.1091
-12 | -1.4265 | 0.01351 | 0.0151 | -105.5885
-11.5 | -1.3919 | 0.01223 | 0.0171 | -113.8103
-11 | -1.3466 | 0.01148 | 0.0181 | -117.2997
-10.5 | -1.3016 | 0.01078 | 0.0195 | -120.7421
-10 | -1.2567 | 0.01014 | 0.0211 | -123.9349
-9.5 | -1.2045 | 0.00976 | 0.0218 | -123.4119
-9 | -1.1718 | 0.00938 | 0.0262 | -124.9254
-8.5 | -1.1181 | 0.00913 | 0.0268 | -122.4644
-8 | -1.0581 | 0.00895 | 0.0264 | -118.2235
-7.5 | -1 | 0.00866 | 0.0262 | -115.4734
-7 | -0.9376 | 0.00848 | 0.0253 | -110.566
-6.5 | -0.873 | 0.00836 | 0.024 | -104.4258
-6 | -0.8104 | 0.00818 | 0.023 | -99.0709
-5.5 | -0.7454 | 0.00807 | 0.0216 | -92.3668
-5 | -0.6781 | 0.00799 | 0.0198 | -84.8686
-4.5 | -0.6119 | 0.00785 | 0.0181 | -77.949
-4 | -0.5456 | 0.00772 | 0.0164 | -70.6736
-3.5 | -0.4779 | 0.00767 | 0.0145 | -62.3077
-3 | -0.4097 | 0.00767 | 0.0125 | -53.4159
-2.5 | -0.3423 | 0.00762 | 0.0105 | -44.9213
-2 | -0.2744 | 0.00753 | 0.0085 | -36.4409
-1.5 | -0.2058 | 0.00747 | 0.0064 | -27.5502
-1 | -0.1368 | 0.00746 | 0.0042 | -18.3378
-0.5 | -0.0679 | 0.00749 | 0.002 | -9.0654
0 | 0 | 0.0075 | 0 | 0
0.5 | 0.0679 | 0.00749 | -0.002 | 9.0654
1 | 0.1368 | 0.00746 | -0.0042 | 18.3378
1.5 | 0.2058 | 0.00747 | -0.0064 | 27.5502
2 | 0.2744 | 0.00753 | -0.0085 | 36.4409
2.5 | 0.3423 | 0.00762 | -0.0105 | 44.9213
3 | 0.4097 | 0.00767 | -0.0125 | 53.4159
3.5 | 0.478 | 0.00767 | -0.0145 | 62.3207
4 | 0.5456 | 0.00772 | -0.0164 | 70.6736
4.5 | 0.612 | 0.00785 | -0.0181 | 77.9618
5 | 0.6782 | 0.00799 | -0.0198 | 84.8811
5.5 | 0.7455 | 0.00807 | -0.0216 | 92.3792
6 | 0.8106 | 0.00818 | -0.023 | 99.0954
6.5 | 0.8732 | 0.00836 | -0.024 | 104.4498
7 | 0.9378 | 0.00848 | -0.0253 | 110.5896
7.5 | 1.0003 | 0.00866 | -0.0262 | 115.5081
8 | 1.0585 | 0.00895 | -0.0264 | 118.2682
8.5 | 1.1186 | 0.00913 | -0.0269 | 122.5192
9 | 1.1726 | 0.00938 | -0.0263 | 125.0107
9.5 | 1.2053 | 0.00976 | -0.022 | 123.4939
10 | 1.2577 | 0.01014 | -0.0213 | 124.0335
10.5 | 1.3031 | 0.01077 | -0.0197 | 120.9935
11 | 1.348 | 0.01146 | -0.0184 | 117.6265
11.5 | 1.3937 | 0.01221 | -0.0174 | 114.1441
12 | 1.4283 | 0.01349 | -0.0154 | 105.8784
12.5 | 1.4708 | 0.01463 | -0.0147 | 100.5332
13 | 1.4946 | 0.01683 | -0.0127 | 88.8057
13.5 | 1.5275 | 0.01879 | -0.012 | 81.2932
14 | 1.535 | 0.0224 | -0.0101 | 68.5268
14.5 | 1.5434 | 0.02615 | -0.0087 | 59.021
15 | 1.5245 | 0.03182 | -0.0063 | 47.9101
15.5 | 1.5055 | 0.0377 | -0.0044 | 39.9337
16 | 1.469 | 0.0451 | -0.0023 | 32.5721
16.5 | 1.4165 | 0.05397 | -0.0003 | 26.2461
17 | 1.3979 | 0.06046 | 0.0003 | 23.1211
17.5 | 1.3651 | 0.06829 | 0.0009 | 19.9897
18 | 1.3533 | 0.07456 | 0.0008 | 18.1505
18.5 | 1.3338 | 0.08167 | 0.0004 | 16.3316
19 | 1.3402 | 0.08652 | -0.0003 | 15.4901
19.5 | 1.3295 | 0.09311 | -0.0012 | 14.2788

## 95. Re 7M Mach 0.50 (1)
BIGFOIL.COM POLAR EXPORT
e863
EPPLER 863 STRUT |  |  |  | Cl Max: | 1.808 | at alpha= | 15.5 | deg
JavaFoil+Calcfoil stall+Eppler ext transition |  |  |  | L/D Max: | 33.572 | at alpha= | 8.5 | deg
Re: | 7000000 |  |  | Cd Min: | 0.0208 | at alpha= | 0 | deg
Mach: | 0.5 |  |  | Cl=0 at alpha= | 0 | deg
|  |  |  | @ Cl=0.1, Cd= | 0.023012
|  |  |  | @ Cl=0.4, Cd= | 0.024713
|  |  |  | @ Cl=0.6, Cd= | 0.025989
alpha (deg) | Cl | Cd | Cm | Cl/Cd
-20 | -1.332 | 0.26115 | 0.036 | -5.101
-19.5 | -1.305 | 0.23971 | 0.036 | -5.446
-19 | -1.274 | 0.21585 | 0.035 | -5.904
-18.5 | -1.262 | 0.16374 | 0.036 | -7.704
-18 | -1.237 | 0.13529 | 0.035 | -9.144
-17.5 | -1.202 | 0.14776 | 0.034 | -8.137
-17 | -1.689 | 0.11661 | 0.034 | -14.486
-16.5 | -1.771 | 0.10563 | 0.033 | -16.768
-16 | -1.801 | 0.09642 | 0.033 | -18.673
-15.5 | -1.808 | 0.08712 | 0.032 | -20.759
-15 | -1.801 | 0.08126 | 0.031 | -22.17
-14.5 | -1.785 | 0.07616 | 0.03 | -23.436
-14 | -1.757 | 0.07105 | 0.029 | -24.727
-13.5 | -1.724 | 0.06631 | 0.029 | -25.998
-13 | -1.686 | 0.06176 | 0.028 | -27.301
-12.5 | -1.644 | 0.05808 | 0.027 | -28.307
-12 | -1.598 | 0.05584 | 0.026 | -28.615
-11.5 | -1.55 | 0.0514 | 0.025 | -30.163
-11 | -1.499 | 0.04803 | 0.024 | -31.214
-10.5 | -1.446 | 0.04539 | 0.023 | -31.848
-10 | -1.39 | 0.04297 | 0.022 | -32.351
-9.5 | -1.333 | 0.04068 | 0.021 | -32.761
-9 | -1.274 | 0.03845 | 0.02 | -33.118
-8.5 | -1.214 | 0.03614 | 0.019 | -33.596
-8 | -1.152 | 0.03462 | 0.018 | -33.265
-7.5 | -1.088 | 0.03317 | 0.017 | -32.794
-7 | -1.023 | 0.03177 | 0.016 | -32.214
-6.5 | -0.958 | 0.03041 | 0.015 | -31.49
-6 | -0.892 | 0.02901 | 0.014 | -30.739
-5.5 | -0.824 | 0.0281 | 0.013 | -29.311
-5 | -0.754 | 0.02731 | 0.012 | -27.598
-4.5 | -0.683 | 0.02667 | 0.011 | -25.611
-4 | -0.611 | 0.02607 | 0.01 | -23.447
-3.5 | -0.539 | 0.02548 | 0.009 | -21.143
-3 | -0.465 | 0.02506 | 0.007 | -18.542
-2.5 | -0.39 | 0.02466 | 0.006 | -15.796
-2 | -0.314 | 0.02432 | 0.005 | -12.896
-1.5 | -0.236 | 0.02422 | 0.004 | -9.754
-1 | -0.158 | 0.02307 | 0.002 | -6.853
-0.5 | -0.079 | 0.02297 | 0.001 | -3.454
0 | 0 | 0.0208 | 0 | 0
0.5 | 0.079 | 0.02298 | -0.001 | 3.452
1 | 0.158 | 0.0231 | -0.002 | 6.844
1.5 | 0.236 | 0.02428 | -0.004 | 9.727
2 | 0.314 | 0.02438 | -0.005 | 12.861
2.5 | 0.39 | 0.02466 | -0.006 | 15.796
3 | 0.465 | 0.02506 | -0.007 | 18.542
3.5 | 0.539 | 0.02554 | -0.009 | 21.09
4 | 0.611 | 0.02607 | -0.01 | 23.453
4.5 | 0.683 | 0.02666 | -0.011 | 25.624
5 | 0.754 | 0.0273 | -0.012 | 27.611
5.5 | 0.824 | 0.02803 | -0.013 | 29.388
6 | 0.892 | 0.02896 | -0.014 | 30.796
6.5 | 0.958 | 0.03034 | -0.015 | 31.571
7 | 1.023 | 0.03169 | -0.016 | 32.287
7.5 | 1.087 | 0.0332 | -0.017 | 32.76
8 | 1.151 | 0.03465 | -0.018 | 33.227
8.5 | 1.214 | 0.03616 | -0.019 | 33.572
9 | 1.274 | 0.03839 | -0.02 | 33.17
9.5 | 1.333 | 0.04063 | -0.021 | 32.809
10 | 1.39 | 0.04289 | -0.022 | 32.41
10.5 | 1.446 | 0.0453 | -0.023 | 31.912
11 | 1.5 | 0.04797 | -0.024 | 31.261
11.5 | 1.55 | 0.05136 | -0.025 | 30.19
12 | 1.599 | 0.0547 | -0.026 | 29.235
12.5 | 1.644 | 0.05813 | -0.027 | 28.286
13 | 1.686 | 0.06156 | -0.028 | 27.389
13.5 | 1.724 | 0.06607 | -0.029 | 26.092
14 | 1.757 | 0.07103 | -0.029 | 24.735
14.5 | 1.785 | 0.07618 | -0.03 | 23.429
15 | 1.801 | 0.08126 | -0.031 | 22.17
15.5 | 1.808 | 0.0871 | -0.032 | 20.762
16 | 1.801 | 0.09624 | -0.033 | 18.709
16.5 | 1.771 | 0.10548 | -0.033 | 16.79
17 | 1.689 | 0.11677 | -0.034 | 14.468
17.5 | 1.202 | 0.14813 | -0.034 | 8.116
18 | 1.237 | 0.13497 | -0.035 | 9.168
18.5 | 1.262 | 0.16328 | -0.036 | 7.727
19 | 1.276 | 0.21406 | -0.035 | 5.959
19.5 | 1.307 | 0.23206 | -0.036 | 5.631
20 | 1.332 | 0.25885 | -0.036 | 5.145

## 96. Re 7M Mach 0.50 (2)
BIGFOIL.COM POLAR EXPORT
e863
EPPLER 863 STRUT |  |  |  | Cl Max: | 1.1994 | at alpha= | 10 | deg
XFOIL ncrit=9 |  |  |  | L/D Max: | 86.9721 | at alpha= | 6 | deg
Re: | 7000000 |  |  | Cd Min: | 0.0903 | at alpha= | 15 | deg
Mach: | 0.5 |  |  | Cl=0 at alpha= | 0 | deg
|  |  |  | @ Cl=0.1, Cd= | 0.0083617
|  |  |  | @ Cl=0.4, Cd= | 0.0085306
|  |  |  | @ Cl=0.6, Cd= | 0.0089152
alpha (deg) | Cl | Cd | Cm | Cl/Cd
-15 | -0.9796 | 0.09026 | -0.0244 | -10.8531
-14.5 | -0.959 | 0.08578 | -0.0253 | -11.1798
-14 | -0.972 | 0.07901 | -0.0258 | -12.3022
-13.5 | -0.9731 | 0.07321 | -0.0261 | -13.2919
-13 | -0.9747 | 0.06758 | -0.0262 | -14.4229
-12.5 | -0.997 | 0.06073 | -0.0256 | -16.4169
-11.5 | -1.0663 | 0.04637 | -0.0224 | -22.9955
-11 | -1.1201 | 0.03859 | -0.0192 | -29.0257
-10.5 | -1.1534 | 0.03226 | -0.016 | -35.7533
-10 | -1.1965 | 0.02562 | -0.0116 | -46.7018
-9.5 | -1.1893 | 0.02153 | -0.0092 | -55.2392
-9 | -1.1719 | 0.01804 | -0.007 | -64.9612
-8.5 | -1.1371 | 0.01553 | -0.0055 | -73.2196
-8 | -1.0864 | 0.01396 | -0.0046 | -77.8223
-7.5 | -1.0428 | 0.01241 | -0.0025 | -84.029
-7 | -0.9874 | 0.01147 | -0.001 | -86.0854
-6.5 | -0.9276 | 0.01077 | 0.0004 | -86.1281
-6 | -0.8724 | 0.01005 | 0.0026 | -86.806
-5.5 | -0.8126 | 0.0096 | 0.0045 | -84.6458
-5 | -0.7647 | 0.00942 | 0.0087 | -81.1783
-4.5 | -0.7015 | 0.00914 | 0.0102 | -76.7505
-4 | -0.63 | 0.00897 | 0.0103 | -70.2341
-3.5 | -0.553 | 0.00883 | 0.0095 | -62.6274
-3 | -0.4761 | 0.00869 | 0.0086 | -54.7871
-2.5 | -0.3996 | 0.00853 | 0.0077 | -46.8464
-2 | -0.3207 | 0.00847 | 0.0064 | -37.863
-1.5 | -0.2407 | 0.00847 | 0.0049 | -28.4179
-1 | -0.1605 | 0.00843 | 0.0033 | -19.0391
-0.5 | -0.0807 | 0.00834 | 0.0017 | -9.6763
0 | 0 | 0.00831 | 0 | 0
0.5 | 0.0807 | 0.00834 | -0.0017 | 9.6763
1 | 0.1606 | 0.00843 | -0.0033 | 19.051
1.5 | 0.2407 | 0.00847 | -0.0049 | 28.4179
2 | 0.3208 | 0.00847 | -0.0064 | 37.8749
2.5 | 0.3997 | 0.00853 | -0.0078 | 46.8581
3 | 0.4762 | 0.00869 | -0.0087 | 54.7986
3.5 | 0.5531 | 0.00883 | -0.0095 | 62.6387
4 | 0.6302 | 0.00897 | -0.0103 | 70.2564
4.5 | 0.7017 | 0.00914 | -0.0102 | 76.7724
5 | 0.7651 | 0.00942 | -0.0088 | 81.2208
5.5 | 0.8134 | 0.00959 | -0.0046 | 84.8175
6 | 0.8732 | 0.01004 | -0.0027 | 86.9721
6.5 | 0.9284 | 0.01076 | -0.0005 | 86.2825
7 | 0.9884 | 0.01146 | 0.0008 | 86.2478
7.5 | 1.0439 | 0.0124 | 0.0023 | 84.1855
8 | 1.0874 | 0.01396 | 0.0044 | 77.894
8.5 | 1.1387 | 0.01551 | 0.0053 | 73.4172
9 | 1.1738 | 0.01801 | 0.0068 | 65.1749
9.5 | 1.1916 | 0.02149 | 0.0089 | 55.449
10 | 1.1994 | 0.02556 | 0.0112 | 46.9249
10.5 | 1.1577 | 0.03214 | 0.0156 | 36.0205
11 | 1.1232 | 0.03855 | 0.0189 | 29.1362
11.5 | 1.0696 | 0.04634 | 0.022 | 23.0816
12.5 | 1.0004 | 0.06071 | 0.0252 | 16.4783
13 | 0.9784 | 0.06756 | 0.0257 | 14.4819
13.5 | 0.9767 | 0.0732 | 0.0257 | 13.3429
14 | 0.9756 | 0.07902 | 0.0253 | 12.3462
14.5 | 0.9627 | 0.08579 | 0.0248 | 11.2216
15 | 0.9832 | 0.0903 | 0.0239 | 10.8882

## 97. Re 8M Mach 0.00 (1)
BIGFOIL.COM POLAR EXPORT
e863
EPPLER 863 STRUT |  |  |  | Cl Max: | 2.286 | at alpha= | 20 | deg
JavaFoil+Calcfoil stall+Eppler ext transition |  |  |  | L/D Max: | 44.586 | at alpha= | 11 | deg
Re: | 8000000 |  |  | Cd Min: | 0.02114 | at alpha= | -4 | deg
Mach: | 0 |  |  | Cl=0 at alpha= | 0 | deg
|  |  |  | @ Cl=0.1, Cd= | 0.02241
|  |  |  | @ Cl=0.4, Cd= | 0.021833
|  |  |  | @ Cl=0.6, Cd= | 0.02258
alpha (deg) | Cl | Cd | Cm | Cl/Cd
-20 | -2.286 | 0.07079 | 0.036 | -32.297
-19.5 | -2.247 | 0.0677 | 0.035 | -33.19
-19 | -2.205 | 0.06456 | 0.034 | -34.158
-18.5 | -2.162 | 0.06192 | 0.034 | -34.913
-18 | -2.118 | 0.05927 | 0.033 | -35.737
-17.5 | -2.073 | 0.05664 | 0.032 | -36.608
-17 | -2.028 | 0.05391 | 0.031 | -37.621
-16.5 | -1.982 | 0.05139 | 0.031 | -38.562
-16 | -1.933 | 0.0492 | 0.03 | -39.294
-15.5 | -1.884 | 0.04718 | 0.029 | -39.927
-15 | -1.834 | 0.0452 | 0.028 | -40.565
-14.5 | -1.784 | 0.0431 | 0.028 | -41.384
-14 | -1.733 | 0.04097 | 0.027 | -42.298
-13.5 | -1.68 | 0.03925 | 0.026 | -42.806
-13 | -1.627 | 0.03765 | 0.025 | -43.215
-12.5 | -1.573 | 0.03619 | 0.024 | -43.476
-12 | -1.519 | 0.03465 | 0.024 | -43.854
-11.5 | -1.465 | 0.03311 | 0.023 | -44.231
-11 | -1.41 | 0.03162 | 0.022 | -44.586
-10.5 | -1.353 | 0.03046 | 0.021 | -44.431
-10 | -1.297 | 0.02937 | 0.02 | -44.149
-9.5 | -1.24 | 0.02833 | 0.019 | -43.762
-9 | -1.182 | 0.02725 | 0.019 | -43.385
-8.5 | -1.124 | 0.0264 | 0.018 | -42.551
-8 | -1.063 | 0.0258 | 0.017 | -41.211
-7.5 | -1.002 | 0.02524 | 0.016 | -39.701
-7 | -0.94 | 0.02472 | 0.015 | -38.034
-6.5 | -0.878 | 0.02418 | 0.014 | -36.304
-6 | -0.815 | 0.02368 | 0.013 | -34.402
-5.5 | -0.75 | 0.02342 | 0.012 | -32.005
-5 | -0.684 | 0.02324 | 0.011 | -29.417
-4.5 | -0.617 | 0.02307 | 0.01 | -26.768
-4 | -0.55 | 0.02114 | 0.009 | -26.039
-3.5 | -0.483 | 0.02167 | 0.008 | -22.288
-3 | -0.415 | 0.02158 | 0.007 | -19.244
-2.5 | -0.348 | 0.02271 | 0.005 | -15.306
-2 | -0.278 | 0.02251 | 0.004 | -12.365
-1.5 | -0.209 | 0.02248 | 0.003 | -9.291
-1 | -0.139 | 0.02241 | 0.002 | -6.219
-0.5 | -0.07 | 0.02241 | 0.001 | -3.111
0 | 0 | 0.0224 | 0 | 0
0.5 | 0.07 | 0.02241 | -0.001 | 3.111
1 | 0.139 | 0.02241 | -0.002 | 6.219
1.5 | 0.209 | 0.02248 | -0.003 | 9.291
2 | 0.278 | 0.02251 | -0.004 | 12.365
2.5 | 0.348 | 0.02271 | -0.005 | 15.306
3 | 0.415 | 0.02158 | -0.007 | 19.244
3.5 | 0.483 | 0.02167 | -0.008 | 22.288
4 | 0.55 | 0.02114 | -0.009 | 26.039
4.5 | 0.617 | 0.02307 | -0.01 | 26.768
5 | 0.684 | 0.02324 | -0.011 | 29.417
5.5 | 0.75 | 0.02342 | -0.012 | 32.005
6 | 0.815 | 0.02368 | -0.013 | 34.402
6.5 | 0.878 | 0.02418 | -0.014 | 36.304
7 | 0.94 | 0.02472 | -0.015 | 38.034
7.5 | 1.002 | 0.02524 | -0.016 | 39.701
8 | 1.063 | 0.0258 | -0.017 | 41.211
8.5 | 1.124 | 0.0264 | -0.018 | 42.551
9 | 1.182 | 0.02725 | -0.019 | 43.385
9.5 | 1.24 | 0.02833 | -0.019 | 43.762
10 | 1.297 | 0.02937 | -0.02 | 44.149
10.5 | 1.353 | 0.03046 | -0.021 | 44.431
11 | 1.41 | 0.03162 | -0.022 | 44.586
11.5 | 1.465 | 0.03311 | -0.023 | 44.231
12 | 1.519 | 0.03465 | -0.024 | 43.854
12.5 | 1.573 | 0.03619 | -0.024 | 43.476
13 | 1.627 | 0.03765 | -0.025 | 43.215
13.5 | 1.68 | 0.03925 | -0.026 | 42.806
14 | 1.733 | 0.04097 | -0.027 | 42.298
14.5 | 1.784 | 0.0431 | -0.028 | 41.384
15 | 1.834 | 0.0452 | -0.028 | 40.565
15.5 | 1.884 | 0.04718 | -0.029 | 39.927
16 | 1.933 | 0.0492 | -0.03 | 39.294
16.5 | 1.982 | 0.05139 | -0.031 | 38.562
17 | 2.028 | 0.05391 | -0.031 | 37.621
17.5 | 2.073 | 0.05664 | -0.032 | 36.608
18 | 2.118 | 0.05927 | -0.033 | 35.737
18.5 | 2.162 | 0.06192 | -0.034 | 34.913
19 | 2.205 | 0.06456 | -0.034 | 34.158
19.5 | 2.247 | 0.0677 | -0.035 | 33.19
20 | 2.286 | 0.07079 | -0.036 | 32.297

## 98. Re 8M Mach 0.00 (2)
BIGFOIL.COM POLAR EXPORT
e863
EPPLER 863 STRUT |  |  |  | Cl Max: | 1.6434 | at alpha= | 16.5 | deg
XFOIL ncrit=9 |  |  |  | L/D Max: | 138.611 | at alpha= | 10.5 | deg
Re: | 8000000 |  |  | Cd Min: | 0.07578 | at alpha= | -20 | deg
Mach: | 0 |  |  | Cl=0 at alpha= | 0 | deg
|  |  |  | @ Cl=0.1, Cd= | 0.0070993
|  |  |  | @ Cl=0.4, Cd= | 0.00726
|  |  |  | @ Cl=0.6, Cd= | 0.0074227
alpha (deg) | Cl | Cd | Cm | Cl/Cd
-20 | -1.4803 | 0.07578 | 0.0081 | -19.5342
-19 | -1.5045 | 0.06346 | 0.0078 | -23.7078
-18.5 | -1.5443 | 0.05505 | 0.0087 | -28.0527
-18 | -1.5692 | 0.04816 | 0.0096 | -32.5831
-17.5 | -1.5949 | 0.04143 | 0.011 | -38.4963
-17 | -1.6192 | 0.03494 | 0.0127 | -46.3423
-16.5 | -1.6392 | 0.02901 | 0.0146 | -56.5047
-16 | -1.6329 | 0.02524 | 0.0157 | -64.6949
-15.5 | -1.6314 | 0.02127 | 0.0174 | -76.6996
-15 | -1.6082 | 0.01889 | 0.0182 | -85.135
-14.5 | -1.5915 | 0.01631 | 0.0199 | -97.5782
-14 | -1.5578 | 0.01487 | 0.0207 | -104.7613
-13.5 | -1.5316 | 0.01324 | 0.0227 | -115.6798
-13 | -1.492 | 0.01236 | 0.0236 | -120.712
-12.5 | -1.4589 | 0.01133 | 0.0256 | -128.7643
-12 | -1.4135 | 0.01079 | 0.0263 | -131.0009
-11.5 | -1.3754 | 0.01009 | 0.0282 | -136.3132
-11 | -1.3283 | 0.00971 | 0.0289 | -136.7971
-10.5 | -1.2967 | 0.00936 | 0.0328 | -138.5363
-10 | -1.2471 | 0.00906 | 0.0333 | -137.649
-9.5 | -1.1911 | 0.00887 | 0.0328 | -134.2841
-9 | -1.1373 | 0.00859 | 0.0325 | -132.3981
-8.5 | -1.0792 | 0.00843 | 0.0316 | -128.019
-8 | -1.0195 | 0.00828 | 0.0304 | -123.128
-7.5 | -0.9608 | 0.00805 | 0.0293 | -119.354
-7 | -0.899 | 0.00792 | 0.0278 | -113.5101
-6.5 | -0.837 | 0.00781 | 0.0262 | -107.1703
-6 | -0.7758 | 0.00766 | 0.0247 | -101.2794
-5.5 | -0.7127 | 0.00759 | 0.0229 | -93.8999
-5 | -0.6484 | 0.00753 | 0.0209 | -86.1089
-4.5 | -0.5851 | 0.00739 | 0.0191 | -79.1746
-4 | -0.5211 | 0.00729 | 0.0171 | -71.4815
-3.5 | -0.4562 | 0.00726 | 0.015 | -62.8375
-3 | -0.3911 | 0.00726 | 0.0129 | -53.8705
-2.5 | -0.3268 | 0.00721 | 0.0109 | -45.3259
-2 | -0.262 | 0.00714 | 0.0088 | -36.6947
-1.5 | -0.1964 | 0.0071 | 0.0066 | -27.662
-1 | -0.1305 | 0.00709 | 0.0043 | -18.4062
-0.5 | -0.0648 | 0.00711 | 0.0021 | -9.1139
0 | 0 | 0.00711 | 0 | 0
0.5 | 0.0648 | 0.00711 | -0.0021 | 9.1139
1 | 0.1305 | 0.00709 | -0.0043 | 18.4062
1.5 | 0.1964 | 0.0071 | -0.0066 | 27.662
2 | 0.2621 | 0.00714 | -0.0088 | 36.7087
2.5 | 0.3269 | 0.00721 | -0.0109 | 45.3398
3 | 0.3912 | 0.00726 | -0.0129 | 53.8843
3.5 | 0.4563 | 0.00726 | -0.015 | 62.8512
4 | 0.5212 | 0.00729 | -0.0171 | 71.4952
4.5 | 0.5852 | 0.00739 | -0.0191 | 79.1881
5 | 0.6485 | 0.00753 | -0.0209 | 86.1222
5.5 | 0.7128 | 0.00759 | -0.0229 | 93.913
6 | 0.776 | 0.00766 | -0.0247 | 101.3055
6.5 | 0.8371 | 0.00781 | -0.0262 | 107.1831
7 | 0.8992 | 0.00792 | -0.0278 | 113.5354
7.5 | 0.961 | 0.00805 | -0.0294 | 119.3789
8 | 1.0198 | 0.00828 | -0.0304 | 123.1643
8.5 | 1.0795 | 0.00843 | -0.0316 | 128.0546
9 | 1.1377 | 0.00859 | -0.0326 | 132.4447
9.5 | 1.1916 | 0.00887 | -0.0329 | 134.3405
10 | 1.2477 | 0.00906 | -0.0334 | 137.7152
10.5 | 1.2974 | 0.00936 | -0.0329 | 138.6111
11 | 1.3294 | 0.0097 | -0.0291 | 137.0515
11.5 | 1.3765 | 0.01009 | -0.0284 | 136.4222
12 | 1.415 | 0.01078 | -0.0265 | 131.2616
12.5 | 1.4604 | 0.01132 | -0.0259 | 129.0106
13 | 1.4937 | 0.01234 | -0.0239 | 121.0454
13.5 | 1.5337 | 0.0132 | -0.023 | 116.1894
14 | 1.5601 | 0.01482 | -0.0211 | 105.2699
14.5 | 1.5937 | 0.01628 | -0.0203 | 97.8931
15 | 1.6111 | 0.01882 | -0.0187 | 85.6057
15.5 | 1.6347 | 0.0212 | -0.0179 | 77.1085
16 | 1.6367 | 0.02513 | -0.0162 | 65.1293
16.5 | 1.6434 | 0.02889 | -0.0151 | 56.8847
17 | 1.624 | 0.03479 | -0.0132 | 46.6801
17.5 | 1.5999 | 0.04126 | -0.0116 | 38.7761
18 | 1.5746 | 0.048 | -0.0103 | 32.8042
18.5 | 1.5489 | 0.05495 | -0.0093 | 28.1874
19.5 | 1.4829 | 0.07081 | -0.0082 | 20.942
20 | 1.4859 | 0.07564 | -0.0088 | 19.6444

## 99. Re 8M Mach 0.10 (1)
BIGFOIL.COM POLAR EXPORT
e863
EPPLER 863 STRUT |  |  |  | Cl Max: | 2.288 | at alpha= | 20 | deg
JavaFoil+Calcfoil stall+Eppler ext transition |  |  |  | L/D Max: | 44.111 | at alpha= | 11 | deg
Re: | 8000000 |  |  | Cd Min: | 0.02163 | at alpha= | -3 | deg
Mach: | 0.1 |  |  | Cl=0 at alpha= | 0 | deg
|  |  |  | @ Cl=0.1, Cd= | 0.022454
|  |  |  | @ Cl=0.4, Cd= | 0.021913
|  |  |  | @ Cl=0.6, Cd= | 0.023076
alpha (deg) | Cl | Cd | Cm | Cl/Cd
-20 | -2.288 | 0.07213 | 0.036 | -31.717
-19.5 | -2.249 | 0.06894 | 0.035 | -32.622
-19 | -2.208 | 0.06581 | 0.034 | -33.547
-18.5 | -2.165 | 0.06292 | 0.034 | -34.404
-18 | -2.121 | 0.06024 | 0.033 | -35.212
-17.5 | -2.077 | 0.05757 | 0.032 | -36.081
-17 | -2.032 | 0.05487 | 0.032 | -37.034
-16.5 | -1.986 | 0.05217 | 0.031 | -38.065
-16 | -1.937 | 0.05 | 0.03 | -38.747
-15.5 | -1.888 | 0.04794 | 0.029 | -39.386
-15 | -1.838 | 0.04588 | 0.029 | -40.059
-14.5 | -1.788 | 0.04381 | 0.028 | -40.822
-14 | -1.737 | 0.04161 | 0.027 | -41.754
-13.5 | -1.685 | 0.03978 | 0.026 | -42.363
-13 | -1.631 | 0.0382 | 0.025 | -42.705
-12.5 | -1.578 | 0.03666 | 0.025 | -43.041
-12 | -1.524 | 0.03507 | 0.024 | -43.458
-11.5 | -1.469 | 0.03349 | 0.023 | -43.866
-11 | -1.414 | 0.03205 | 0.022 | -44.111
-10.5 | -1.357 | 0.03086 | 0.021 | -43.978
-10 | -1.3 | 0.02973 | 0.02 | -43.743
-9.5 | -1.243 | 0.0286 | 0.019 | -43.469
-9 | -1.186 | 0.02753 | 0.019 | -43.062
-8.5 | -1.127 | 0.02661 | 0.018 | -42.364
-8 | -1.067 | 0.02598 | 0.017 | -41.055
-7.5 | -1.006 | 0.02539 | 0.016 | -39.601
-7 | -0.944 | 0.02485 | 0.015 | -37.97
-6.5 | -0.881 | 0.02429 | 0.014 | -36.26
-6 | -0.818 | 0.02377 | 0.013 | -34.392
-5.5 | -0.753 | 0.0235 | 0.012 | -32.021
-5 | -0.687 | 0.02331 | 0.011 | -29.45
-4.5 | -0.62 | 0.02313 | 0.01 | -26.803
-4 | -0.553 | 0.02295 | 0.009 | -24.086
-3.5 | -0.485 | 0.02172 | 0.008 | -22.336
-3 | -0.417 | 0.02163 | 0.007 | -19.276
-2.5 | -0.349 | 0.02276 | 0.005 | -15.343
-2 | -0.28 | 0.02256 | 0.004 | -12.399
-1.5 | -0.21 | 0.02253 | 0.003 | -9.318
-1 | -0.14 | 0.02246 | 0.002 | -6.236
-0.5 | -0.07 | 0.02245 | 0.001 | -3.121
0 | 0 | 0.02244 | 0 | 0
0.5 | 0.07 | 0.02245 | -0.001 | 3.121
1 | 0.14 | 0.02246 | -0.002 | 6.236
1.5 | 0.21 | 0.02253 | -0.003 | 9.318
2 | 0.28 | 0.02256 | -0.004 | 12.399
2.5 | 0.349 | 0.02276 | -0.005 | 15.343
3 | 0.417 | 0.02163 | -0.007 | 19.276
3.5 | 0.485 | 0.02172 | -0.008 | 22.336
4 | 0.553 | 0.02295 | -0.009 | 24.086
4.5 | 0.62 | 0.02313 | -0.01 | 26.803
5 | 0.687 | 0.02331 | -0.011 | 29.45
5.5 | 0.753 | 0.0235 | -0.012 | 32.021
6 | 0.818 | 0.02377 | -0.013 | 34.392
6.5 | 0.881 | 0.02429 | -0.014 | 36.26
7 | 0.944 | 0.02485 | -0.015 | 37.97
7.5 | 1.006 | 0.02539 | -0.016 | 39.601
8 | 1.067 | 0.02598 | -0.017 | 41.055
8.5 | 1.127 | 0.02661 | -0.018 | 42.364
9 | 1.186 | 0.02753 | -0.019 | 43.062
9.5 | 1.243 | 0.0286 | -0.019 | 43.469
10 | 1.3 | 0.02973 | -0.02 | 43.743
10.5 | 1.357 | 0.03086 | -0.021 | 43.978
11 | 1.414 | 0.03205 | -0.022 | 44.111
11.5 | 1.469 | 0.03349 | -0.023 | 43.866
12 | 1.524 | 0.03507 | -0.024 | 43.458
12.5 | 1.578 | 0.03666 | -0.025 | 43.041
13 | 1.631 | 0.0382 | -0.025 | 42.705
13.5 | 1.685 | 0.03978 | -0.026 | 42.363
14 | 1.737 | 0.04161 | -0.027 | 41.754
14.5 | 1.788 | 0.04381 | -0.028 | 40.822
15 | 1.838 | 0.04588 | -0.029 | 40.059
15.5 | 1.888 | 0.04794 | -0.029 | 39.386
16 | 1.937 | 0.05 | -0.03 | 38.747
16.5 | 1.986 | 0.05217 | -0.031 | 38.065
17 | 2.032 | 0.05487 | -0.032 | 37.034
17.5 | 2.077 | 0.05757 | -0.032 | 36.081
18 | 2.121 | 0.06024 | -0.033 | 35.212
18.5 | 2.165 | 0.06292 | -0.034 | 34.404
19 | 2.208 | 0.06581 | -0.034 | 33.547
19.5 | 2.249 | 0.06894 | -0.035 | 32.622
20 | 2.288 | 0.07213 | -0.036 | 31.717

## 100. Re 8M Mach 0.10 (2)
BIGFOIL.COM POLAR EXPORT
e863
EPPLER 863 STRUT |  |  |  | Cl Max: | 1.6252 | at alpha= | 15.5 | deg
XFOIL ncrit=9 |  |  |  | L/D Max: | 137.115 | at alpha= | 10 | deg
Re: | 8000000 |  |  | Cd Min: | 0.08013 | at alpha= | -20 | deg
Mach: | 0.1 |  |  | Cl=0 at alpha= | 0 | deg
|  |  |  | @ Cl=0.1, Cd= | 0.0071243
|  |  |  | @ Cl=0.4, Cd= | 0.0072991
|  |  |  | @ Cl=0.6, Cd= | 0.0074514
alpha (deg) | Cl | Cd | Cm | Cl/Cd
-20 | -1.4489 | 0.08013 | 0.0068 | -18.0819
-19.5 | -1.4588 | 0.07393 | 0.0063 | -19.7322
-19 | -1.4882 | 0.06623 | 0.0065 | -22.4702
-18.5 | -1.5046 | 0.05975 | 0.0067 | -25.1816
-18 | -1.5351 | 0.05232 | 0.0076 | -29.3406
-17.5 | -1.5577 | 0.04573 | 0.0087 | -34.063
-16.5 | -1.6168 | 0.03193 | 0.0124 | -50.6358
-16 | -1.621 | 0.02733 | 0.0139 | -59.3121
-15.5 | -1.6219 | 0.02305 | 0.0155 | -70.3644
-15 | -1.607 | 0.02003 | 0.0167 | -80.2297
-14.5 | -1.5898 | 0.01734 | 0.0182 | -91.684
-14 | -1.5595 | 0.01559 | 0.0191 | -100.0321
-13.5 | -1.5346 | 0.01378 | 0.021 | -111.3643
-13 | -1.4954 | 0.01279 | 0.0219 | -116.9195
-12.5 | -1.4627 | 0.01167 | 0.0239 | -125.3385
-12 | -1.4182 | 0.01105 | 0.0247 | -128.3439
-11.5 | -1.3801 | 0.01031 | 0.0267 | -133.8603
-11 | -1.3337 | 0.00987 | 0.0276 | -135.1266
-10.5 | -1.294 | 0.00946 | 0.0299 | -136.7865
-10 | -1.2539 | 0.00915 | 0.0324 | -137.0383
-9.5 | -1.1981 | 0.00896 | 0.032 | -133.7165
-9 | -1.1445 | 0.00868 | 0.0319 | -131.8548
-8.5 | -1.0868 | 0.00849 | 0.0312 | -128.0094
-8 | -1.0264 | 0.00835 | 0.03 | -122.9222
-7.5 | -0.9676 | 0.00811 | 0.029 | -119.3095
-7 | -0.9058 | 0.00797 | 0.0276 | -113.6512
-6.5 | -0.8431 | 0.00787 | 0.026 | -107.1283
-6 | -0.7817 | 0.00771 | 0.0245 | -101.3878
-5.5 | -0.7183 | 0.00763 | 0.0228 | -94.1415
-5 | -0.6533 | 0.00757 | 0.0208 | -86.3012
-4.5 | -0.5894 | 0.00744 | 0.019 | -79.2204
-4 | -0.5252 | 0.00733 | 0.0171 | -71.6508
-3.5 | -0.4599 | 0.00729 | 0.015 | -63.0864
-3 | -0.3942 | 0.0073 | 0.0129 | -54
-2.5 | -0.3293 | 0.00725 | 0.0109 | -45.4207
-2 | -0.264 | 0.00717 | 0.0088 | -36.8201
-1.5 | -0.198 | 0.00712 | 0.0066 | -27.809
-1 | -0.1316 | 0.00711 | 0.0043 | -18.5091
-0.5 | -0.0653 | 0.00714 | 0.0021 | -9.1457
0 | 0 | 0.00715 | 0 | 0
0.5 | 0.0653 | 0.00714 | -0.0021 | 9.1457
1 | 0.1316 | 0.00711 | -0.0043 | 18.5091
1.5 | 0.198 | 0.00712 | -0.0066 | 27.809
2 | 0.264 | 0.00717 | -0.0088 | 36.8201
2.5 | 0.3293 | 0.00725 | -0.0109 | 45.4207
3 | 0.3943 | 0.0073 | -0.0129 | 54.0137
3.5 | 0.46 | 0.00729 | -0.015 | 63.1001
4 | 0.5252 | 0.00733 | -0.0171 | 71.6508
4.5 | 0.5895 | 0.00743 | -0.019 | 79.3405
5 | 0.6534 | 0.00756 | -0.0208 | 86.4286
5.5 | 0.7184 | 0.00763 | -0.0228 | 94.1547
6 | 0.7818 | 0.00771 | -0.0246 | 101.4008
6.5 | 0.8432 | 0.00787 | -0.026 | 107.141
7 | 0.906 | 0.00797 | -0.0276 | 113.6763
7.5 | 0.9679 | 0.00811 | -0.0291 | 119.3465
8 | 1.0267 | 0.00835 | -0.03 | 122.9581
8.5 | 1.0871 | 0.00849 | -0.0312 | 128.0448
9 | 1.1449 | 0.00868 | -0.032 | 131.9009
9.5 | 1.1986 | 0.00896 | -0.0321 | 133.7723
10 | 1.2546 | 0.00915 | -0.0325 | 137.1148
10.5 | 1.2955 | 0.00947 | -0.0302 | 136.8004
11 | 1.3348 | 0.00986 | -0.0278 | 135.3753
11.5 | 1.3811 | 0.01031 | -0.0269 | 133.9573
12 | 1.4195 | 0.01104 | -0.025 | 128.5779
12.5 | 1.4642 | 0.01166 | -0.0242 | 125.5746
13 | 1.497 | 0.01277 | -0.0222 | 117.2279
13.5 | 1.5365 | 0.01375 | -0.0214 | 111.7455
14 | 1.5622 | 0.01553 | -0.0195 | 100.5924
14.5 | 1.5922 | 0.0173 | -0.0186 | 92.0347
15 | 1.6109 | 0.0199 | -0.0172 | 80.9497
15.5 | 1.6252 | 0.02298 | -0.016 | 70.7224
16 | 1.6251 | 0.0272 | -0.0144 | 59.7463
16.5 | 1.6211 | 0.0318 | -0.0129 | 50.978
17 | 1.5993 | 0.03802 | -0.0112 | 42.0647
17.5 | 1.5633 | 0.04553 | -0.0093 | 34.3356
18 | 1.5405 | 0.05217 | -0.0083 | 29.5285
18.5 | 1.5094 | 0.05965 | -0.0073 | 25.3043
19 | 1.494 | 0.06605 | -0.0072 | 22.6192
19.5 | 1.4647 | 0.07377 | -0.007 | 19.855
20 | 1.454 | 0.08005 | -0.0075 | 18.1636

## 101. Re 8M Mach 0.25 (1)
BIGFOIL.COM POLAR EXPORT
e863
EPPLER 863 STRUT |  |  |  | Cl Max: | 2.285 | at alpha= | 20 | deg
JavaFoil+Calcfoil stall+Eppler ext transition |  |  |  | L/D Max: | 42.013 | at alpha= | 11 | deg
Re: | 8000000 |  |  | Cd Min: | 0.02125 | at alpha= | -3 | deg
Mach: | 0.25 |  |  | Cl=0 at alpha= | 0 | deg
|  |  |  | @ Cl=0.1, Cd= | 0.02272
|  |  |  | @ Cl=0.4, Cd= | 0.021458
|  |  |  | @ Cl=0.6, Cd= | 0.023406
alpha (deg) | Cl | Cd | Cm | Cl/Cd
-20 | -2.285 | 0.08018 | 0.036 | -28.503
-19.5 | -2.251 | 0.0766 | 0.036 | -29.388
-19 | -2.214 | 0.07286 | 0.035 | -30.382
-18.5 | -2.174 | 0.06933 | 0.034 | -31.362
-18 | -2.134 | 0.06629 | 0.034 | -32.185
-17.5 | -2.091 | 0.06341 | 0.033 | -32.984
-17 | -2.048 | 0.06046 | 0.032 | -33.879
-16.5 | -2.004 | 0.05743 | 0.031 | -34.886
-16 | -1.957 | 0.05456 | 0.031 | -35.872
-15.5 | -1.909 | 0.0522 | 0.03 | -36.577
-15 | -1.861 | 0.04988 | 0.029 | -37.303
-14.5 | -1.81 | 0.04764 | 0.028 | -38
-14 | -1.759 | 0.04533 | 0.028 | -38.81
-13.5 | -1.708 | 0.04305 | 0.027 | -39.667
-13 | -1.655 | 0.04126 | 0.026 | -40.103
-12.5 | -1.601 | 0.03951 | 0.025 | -40.521
-12 | -1.547 | 0.03773 | 0.024 | -40.994
-11.5 | -1.491 | 0.03601 | 0.023 | -41.418
-11 | -1.436 | 0.03418 | 0.022 | -42.013
-10.5 | -1.379 | 0.03288 | 0.022 | -41.94
-10 | -1.321 | 0.03163 | 0.021 | -41.751
-9.5 | -1.263 | 0.03036 | 0.02 | -41.602
-9 | -1.205 | 0.02911 | 0.019 | -41.384
-8.5 | -1.146 | 0.0279 | 0.018 | -41.078
-8 | -1.085 | 0.02712 | 0.017 | -40.015
-7.5 | -1.023 | 0.02642 | 0.016 | -38.72
-7 | -0.961 | 0.02574 | 0.015 | -37.319
-6.5 | -0.898 | 0.02507 | 0.014 | -35.803
-6 | -0.834 | 0.02441 | 0.013 | -34.157
-5.5 | -0.768 | 0.02402 | 0.012 | -31.988
-5 | -0.701 | 0.02375 | 0.011 | -29.525
-4.5 | -0.634 | 0.0235 | 0.01 | -26.954
-4 | -0.565 | 0.02331 | 0.009 | -24.246
-3.5 | -0.496 | 0.02313 | 0.008 | -21.453
-3 | -0.427 | 0.02125 | 0.007 | -20.085
-2.5 | -0.357 | 0.02179 | 0.006 | -16.372
-2 | -0.287 | 0.02296 | 0.005 | -12.501
-1.5 | -0.215 | 0.02288 | 0.003 | -9.42
-1 | -0.144 | 0.02272 | 0.002 | -6.329
-0.5 | -0.072 | 0.02272 | 0.001 | -3.167
0 | 0 | 0.0227 | 0 | 0
0.5 | 0.072 | 0.02272 | -0.001 | 3.167
1 | 0.144 | 0.02272 | -0.002 | 6.329
1.5 | 0.215 | 0.02288 | -0.003 | 9.42
2 | 0.287 | 0.02296 | -0.005 | 12.501
2.5 | 0.357 | 0.02179 | -0.006 | 16.372
3 | 0.427 | 0.02125 | -0.007 | 20.085
3.5 | 0.496 | 0.02313 | -0.008 | 21.453
4 | 0.565 | 0.02331 | -0.009 | 24.246
4.5 | 0.634 | 0.0235 | -0.01 | 26.954
5 | 0.701 | 0.02375 | -0.011 | 29.525
5.5 | 0.768 | 0.02402 | -0.012 | 31.988
6 | 0.834 | 0.02441 | -0.013 | 34.157
6.5 | 0.898 | 0.02507 | -0.014 | 35.803
7 | 0.961 | 0.02574 | -0.015 | 37.319
7.5 | 1.023 | 0.02642 | -0.016 | 38.72
8 | 1.085 | 0.02712 | -0.017 | 40.015
8.5 | 1.146 | 0.0279 | -0.018 | 41.078
9 | 1.205 | 0.02911 | -0.019 | 41.384
9.5 | 1.263 | 0.03036 | -0.02 | 41.602
10 | 1.321 | 0.03163 | -0.021 | 41.751
10.5 | 1.379 | 0.03288 | -0.022 | 41.94
11 | 1.436 | 0.03418 | -0.022 | 42.013
11.5 | 1.491 | 0.03601 | -0.023 | 41.418
12 | 1.547 | 0.03773 | -0.024 | 40.994
12.5 | 1.601 | 0.03951 | -0.025 | 40.521
13 | 1.655 | 0.04126 | -0.026 | 40.103
13.5 | 1.708 | 0.04305 | -0.027 | 39.667
14 | 1.759 | 0.04533 | -0.028 | 38.81
14.5 | 1.81 | 0.04764 | -0.028 | 38
15 | 1.861 | 0.04988 | -0.029 | 37.303
15.5 | 1.909 | 0.0522 | -0.03 | 36.577
16 | 1.957 | 0.05456 | -0.031 | 35.872
16.5 | 2.003 | 0.05743 | -0.031 | 34.878
17 | 2.048 | 0.06046 | -0.032 | 33.879
17.5 | 2.091 | 0.06341 | -0.033 | 32.984
18 | 2.134 | 0.06629 | -0.034 | 32.185
18.5 | 2.174 | 0.06933 | -0.034 | 31.362
19 | 2.214 | 0.07286 | -0.035 | 30.382
19.5 | 2.251 | 0.07661 | -0.036 | 29.381
20 | 2.285 | 0.08018 | -0.036 | 28.503

## 102. Re 8M Mach 0.25 (2)
BIGFOIL.COM POLAR EXPORT
e863
EPPLER 863 STRUT |  |  |  | Cl Max: | 1.557 | at alpha= | 14 | deg
XFOIL ncrit=9 |  |  |  | L/D Max: | 129.279 | at alpha= | 9.5 | deg
Re: | 8000000 |  |  | Cd Min: | 0.08592 | at alpha= | -19 | deg
Mach: | 0.25 |  |  | Cl=0 at alpha= | 0 | deg
|  |  |  | @ Cl=0.1, Cd= | 0.0072764
|  |  |  | @ Cl=0.4, Cd= | 0.0074548
|  |  |  | @ Cl=0.6, Cd= | 0.0076536
alpha (deg) | Cl | Cd | Cm | Cl/Cd
-19 | -1.3429 | 0.08592 | -0.0002 | -15.6297
-18.5 | -1.3642 | 0.07863 | -0.0006 | -17.3496
-17.5 | -1.3837 | 0.06649 | -0.001 | -20.8106
-17 | -1.4034 | 0.05976 | -0.0006 | -23.4839
-16.5 | -1.4498 | 0.05113 | 0.0008 | -28.3552
-16 | -1.4827 | 0.0439 | 0.0025 | -33.7745
-15.5 | -1.5136 | 0.03696 | 0.0044 | -40.9524
-15 | -1.549 | 0.02999 | 0.0071 | -51.6506
-14.5 | -1.5456 | 0.02583 | 0.0086 | -59.8374
-14 | -1.5533 | 0.02115 | 0.011 | -73.4421
-13.5 | -1.5294 | 0.01855 | 0.012 | -82.4474
-13 | -1.5101 | 0.01593 | 0.0138 | -94.796
-12.5 | -1.4736 | 0.01439 | 0.0149 | -102.4044
-12 | -1.4417 | 0.01287 | 0.0168 | -112.0202
-11.5 | -1.3971 | 0.01201 | 0.0177 | -116.3281
-11 | -1.3592 | 0.01104 | 0.0198 | -123.1159
-10.5 | -1.3092 | 0.01051 | 0.0206 | -124.5671
-10 | -1.2647 | 0.00988 | 0.0223 | -128.0061
-9.5 | -1.2178 | 0.00943 | 0.024 | -129.141
-9 | -1.1769 | 0.00924 | 0.0271 | -127.3701
-8.5 | -1.1246 | 0.00891 | 0.0279 | -126.2177
-8 | -1.0645 | 0.00869 | 0.0274 | -122.4971
-7.5 | -1.0027 | 0.0085 | 0.0267 | -117.9647
-7 | -0.942 | 0.00826 | 0.026 | -114.0436
-6.5 | -0.8775 | 0.00815 | 0.0247 | -107.6687
-6 | -0.8125 | 0.00804 | 0.0234 | -101.0572
-5.5 | -0.7481 | 0.00785 | 0.022 | -95.2994
-5 | -0.6813 | 0.00774 | 0.0203 | -88.0233
-4.5 | -0.6134 | 0.00768 | 0.0184 | -79.8698
-4 | -0.547 | 0.00755 | 0.0167 | -72.4503
-3.5 | -0.4801 | 0.00748 | 0.0149 | -64.1845
-3 | -0.4119 | 0.00746 | 0.0128 | -55.2145
-2.5 | -0.3428 | 0.00743 | 0.0106 | -46.1373
-2 | -0.2746 | 0.00734 | 0.0086 | -37.4114
-1.5 | -0.2064 | 0.00727 | 0.0065 | -28.3906
-1 | -0.1377 | 0.00726 | 0.0044 | -18.9669
-0.5 | -0.0689 | 0.00729 | 0.0022 | -9.4513
0 | 0 | 0.00734 | 0 | 0
0.5 | 0.0689 | 0.00729 | -0.0022 | 9.4513
1 | 0.1377 | 0.00726 | -0.0044 | 18.9669
1.5 | 0.2064 | 0.00727 | -0.0065 | 28.3906
2 | 0.2746 | 0.00734 | -0.0086 | 37.4114
2.5 | 0.3428 | 0.00743 | -0.0106 | 46.1373
3 | 0.4119 | 0.00746 | -0.0128 | 55.2145
3.5 | 0.4801 | 0.00748 | -0.0149 | 64.1845
4 | 0.5471 | 0.00755 | -0.0167 | 72.4636
4.5 | 0.6135 | 0.00768 | -0.0184 | 79.8828
5 | 0.6814 | 0.00774 | -0.0203 | 88.0362
5.5 | 0.7483 | 0.00785 | -0.0221 | 95.3248
6 | 0.8127 | 0.00804 | -0.0234 | 101.0821
6.5 | 0.8777 | 0.00815 | -0.0248 | 107.6933
7 | 0.9423 | 0.00826 | -0.0261 | 114.0799
7.5 | 1.0031 | 0.0085 | -0.0267 | 118.0118
8 | 1.0649 | 0.00869 | -0.0275 | 122.5432
8.5 | 1.125 | 0.00891 | -0.028 | 126.2626
9 | 1.1776 | 0.00924 | -0.0272 | 127.4459
9.5 | 1.2191 | 0.00943 | -0.0242 | 129.2789
10 | 1.2659 | 0.00987 | -0.0225 | 128.2573
10.5 | 1.3105 | 0.0105 | -0.0208 | 124.8095
11 | 1.3605 | 0.01103 | -0.0201 | 123.3454
11.5 | 1.399 | 0.01198 | -0.018 | 116.778
12 | 1.4436 | 0.01284 | -0.0171 | 112.4299
12.5 | 1.4759 | 0.01435 | -0.0152 | 102.8502
13 | 1.5124 | 0.01589 | -0.0142 | 95.1794
13.5 | 1.5314 | 0.01853 | -0.0123 | 82.6444
14 | 1.557 | 0.02104 | -0.0114 | 74.0019
14.5 | 1.5506 | 0.02564 | -0.0091 | 60.4758
15 | 1.5525 | 0.02993 | -0.0076 | 51.871
15.5 | 1.518 | 0.03684 | -0.0049 | 41.2052
16 | 1.4873 | 0.04378 | -0.003 | 33.9721
16.5 | 1.455 | 0.05099 | -0.0014 | 28.535
17 | 1.4085 | 0.05964 | 0 | 23.6167
17.5 | 1.3889 | 0.06637 | 0.0004 | 20.9266
18 | 1.3606 | 0.07396 | 0.0006 | 18.3964
18.5 | 1.3695 | 0.07853 | 0 | 17.4392
19 | 1.3478 | 0.08586 | -0.0005 | 15.6976

## 103. Re 8M Mach 0.50 (1)
BIGFOIL.COM POLAR EXPORT
e863
EPPLER 863 STRUT |  |  |  | Cl Max: | 1.809 | at alpha= | 15.5 | deg
JavaFoil+Calcfoil stall+Eppler ext transition |  |  |  | L/D Max: | 33.572 | at alpha= | 8 | deg
Re: | 8000000 |  |  | Cd Min: | 0.02071 | at alpha= | 0 | deg
Mach: | 0.5 |  |  | Cl=0 at alpha= | 0 | deg
|  |  |  | @ Cl=0.1, Cd= | 0.022884
|  |  |  | @ Cl=0.4, Cd= | 0.02467
|  |  |  | @ Cl=0.6, Cd= | 0.025788
alpha (deg) | Cl | Cd | Cm | Cl/Cd
-20 | -1.331 | 0.26995 | 0.036 | -4.932
-19.5 | -1.304 | 0.24825 | 0.036 | -5.253
-19 | -1.273 | 0.2245 | 0.035 | -5.668
-18.5 | -1.257 | 0.17901 | 0.035 | -7.024
-18 | -1.233 | 0.14813 | 0.035 | -8.327
-17.5 | -1.203 | 0.14431 | 0.034 | -8.337
-17 | -1.69 | 0.11591 | 0.034 | -14.583
-16.5 | -1.772 | 0.1047 | 0.033 | -16.926
-16 | -1.801 | 0.09602 | 0.033 | -18.758
-15.5 | -1.809 | 0.08756 | 0.032 | -20.659
-15 | -1.803 | 0.08037 | 0.031 | -22.431
-14.5 | -1.786 | 0.07529 | 0.03 | -23.717
-14 | -1.758 | 0.07073 | 0.029 | -24.85
-13.5 | -1.724 | 0.06604 | 0.029 | -26.108
-13 | -1.687 | 0.06129 | 0.028 | -27.519
-12.5 | -1.645 | 0.05762 | 0.027 | -28.552
-12 | -1.599 | 0.05525 | 0.026 | -28.932
-11.5 | -1.551 | 0.05123 | 0.025 | -30.273
-11 | -1.499 | 0.04817 | 0.024 | -31.125
-10.5 | -1.447 | 0.04498 | 0.023 | -32.161
-10 | -1.391 | 0.04266 | 0.022 | -32.604
-9.5 | -1.333 | 0.04057 | 0.021 | -32.865
-9 | -1.273 | 0.03853 | 0.02 | -33.047
-8.5 | -1.213 | 0.03637 | 0.019 | -33.36
-8 | -1.152 | 0.03436 | 0.018 | -33.536
-7.5 | -1.088 | 0.03299 | 0.017 | -32.989
-7 | -1.024 | 0.03164 | 0.016 | -32.358
-6.5 | -0.958 | 0.0304 | 0.015 | -31.496
-6 | -0.891 | 0.02914 | 0.014 | -30.575
-5.5 | -0.824 | 0.02782 | 0.013 | -29.631
-5 | -0.755 | 0.02705 | 0.012 | -27.895
-4.5 | -0.684 | 0.02642 | 0.011 | -25.878
-4 | -0.612 | 0.02587 | 0.01 | -23.65
-3.5 | -0.539 | 0.02531 | 0.009 | -21.292
-3 | -0.465 | 0.02493 | 0.007 | -18.645
-2.5 | -0.39 | 0.02463 | 0.006 | -15.817
-2 | -0.314 | 0.02432 | 0.005 | -12.892
-1.5 | -0.236 | 0.02407 | 0.004 | -9.82
-1 | -0.158 | 0.02293 | 0.002 | -6.9
-0.5 | -0.079 | 0.02283 | 0.001 | -3.476
0 | 0 | 0.02071 | 0 | 0
0.5 | 0.079 | 0.02286 | -0.001 | 3.472
1 | 0.158 | 0.02295 | -0.002 | 6.892
1.5 | 0.236 | 0.02412 | -0.004 | 9.798
2 | 0.313 | 0.02438 | -0.005 | 12.857
2.5 | 0.39 | 0.02463 | -0.006 | 15.817
3 | 0.465 | 0.02493 | -0.007 | 18.645
3.5 | 0.539 | 0.02537 | -0.009 | 21.239
4 | 0.612 | 0.02587 | -0.01 | 23.655
4.5 | 0.684 | 0.02642 | -0.011 | 25.891
5 | 0.755 | 0.02704 | -0.012 | 27.915
5.5 | 0.824 | 0.0278 | -0.013 | 29.653
6 | 0.891 | 0.02909 | -0.014 | 30.629
6.5 | 0.958 | 0.03035 | -0.015 | 31.557
7 | 1.024 | 0.03159 | -0.016 | 32.407
7.5 | 1.088 | 0.03297 | -0.017 | 33.005
8 | 1.152 | 0.03432 | -0.018 | 33.572
8.5 | 1.213 | 0.03635 | -0.019 | 33.377
9 | 1.274 | 0.03845 | -0.02 | 33.125
9.5 | 1.333 | 0.04049 | -0.021 | 32.926
10 | 1.391 | 0.0426 | -0.022 | 32.653
10.5 | 1.447 | 0.04491 | -0.023 | 32.217
11 | 1.5 | 0.04815 | -0.024 | 31.14
11.5 | 1.551 | 0.05128 | -0.025 | 30.248
12 | 1.6 | 0.0544 | -0.026 | 29.416
12.5 | 1.645 | 0.05766 | -0.027 | 28.531
13 | 1.687 | 0.06153 | -0.028 | 27.411
13.5 | 1.725 | 0.066 | -0.029 | 26.129
14 | 1.758 | 0.07047 | -0.029 | 24.942
14.5 | 1.786 | 0.07532 | -0.03 | 23.71
15 | 1.803 | 0.08069 | -0.031 | 22.34
15.5 | 1.809 | 0.0875 | -0.032 | 20.671
16 | 1.801 | 0.09559 | -0.033 | 18.843
16.5 | 1.772 | 0.10455 | -0.033 | 16.948
17 | 1.69 | 0.11514 | -0.034 | 14.681
17.5 | 1.203 | 0.14653 | -0.034 | 8.211
18 | 1.233 | 0.14735 | -0.035 | 8.369
18.5 | 1.257 | 0.17633 | -0.035 | 7.131
19 | 1.274 | 0.22503 | -0.035 | 5.66
19.5 | 1.305 | 0.24391 | -0.036 | 5.35
20 | 1.331 | 0.26832 | -0.036 | 4.962

## 104. Re 8M Mach 0.50 (2)
BIGFOIL.COM POLAR EXPORT
e863
EPPLER 863 STRUT |  |  |  | Cl Max: | 1.231 | at alpha= | 10 | deg
XFOIL ncrit=9 |  |  |  | L/D Max: | 91.9122 | at alpha= | 7 | deg
Re: | 8000000 |  |  | Cd Min: | 0.08955 | at alpha= | 15 | deg
Mach: | 0.5 |  |  | Cl=0 at alpha= | 0 | deg
|  |  |  | @ Cl=0.1, Cd= | 0.0081271
|  |  |  | @ Cl=0.4, Cd= | 0.0083175
|  |  |  | @ Cl=0.6, Cd= | 0.0086193
alpha (deg) | Cl | Cd | Cm | Cl/Cd
-15 | -0.9899 | 0.08951 | -0.0243 | -11.0591
-14.5 | -0.9802 | 0.08426 | -0.0251 | -11.633
-14 | -0.9869 | 0.07799 | -0.0256 | -12.6542
-13.5 | -0.9863 | 0.07233 | -0.0259 | -13.6361
-13 | -1.0102 | 0.06526 | -0.0255 | -15.4796
-12.5 | -1.0273 | 0.05885 | -0.0249 | -17.4562
-12 | -1.0518 | 0.0522 | -0.0237 | -20.1494
-11.5 | -1.1053 | 0.04419 | -0.0211 | -25.0124
-11 | -1.1475 | 0.03714 | -0.0181 | -30.8966
-10.5 | -1.2092 | 0.02942 | -0.0134 | -41.1013
-10 | -1.2281 | 0.024 | -0.01 | -51.1708
-9.5 | -1.2256 | 0.01973 | -0.0072 | -62.1186
-9 | -1.1907 | 0.0171 | -0.0059 | -69.6316
-8.5 | -1.1596 | 0.01455 | -0.0038 | -79.6976
-8 | -1.107 | 0.01316 | -0.0028 | -84.1185
-7.5 | -1.0566 | 0.01192 | -0.001 | -88.6409
-7 | -1.0036 | 0.01094 | 0.001 | -91.7367
-6.5 | -0.9417 | 0.01033 | 0.0022 | -91.1617
-6 | -0.8825 | 0.00973 | 0.004 | -90.6989
-5.5 | -0.8332 | 0.00928 | 0.0077 | -89.7845
-5 | -0.7781 | 0.00911 | 0.0108 | -85.4116
-4.5 | -0.7078 | 0.00893 | 0.0112 | -79.2609
-4 | -0.6361 | 0.00869 | 0.0113 | -73.1991
-3.5 | -0.5592 | 0.00854 | 0.0105 | -65.4801
-3 | -0.4794 | 0.00845 | 0.0092 | -56.7337
-2.5 | -0.4024 | 0.00832 | 0.0082 | -48.3654
-2 | -0.3241 | 0.00824 | 0.0069 | -39.3325
-1.5 | -0.2435 | 0.00821 | 0.0053 | -29.659
-1 | -0.1611 | 0.00817 | 0.0034 | -19.7185
-0.5 | -0.0803 | 0.00811 | 0.0017 | -9.9014
0 | 0 | 0.00807 | 0 | 0
0.5 | 0.0803 | 0.00811 | -0.0017 | 9.9014
1 | 0.1611 | 0.00818 | -0.0034 | 19.6944
1.5 | 0.2435 | 0.00821 | -0.0053 | 29.659
2 | 0.3241 | 0.00824 | -0.007 | 39.3325
2.5 | 0.4025 | 0.00832 | -0.0082 | 48.3774
3 | 0.4795 | 0.00845 | -0.0092 | 56.7456
3.5 | 0.5593 | 0.00854 | -0.0105 | 65.4918
4 | 0.6363 | 0.00869 | -0.0113 | 73.2221
4.5 | 0.7081 | 0.00893 | -0.0112 | 79.2945
5 | 0.7785 | 0.00911 | -0.0109 | 85.4555
5.5 | 0.8343 | 0.00928 | -0.0079 | 89.903
6 | 0.8832 | 0.00973 | -0.0041 | 90.7708
6.5 | 0.9425 | 0.01032 | -0.0023 | 91.3275
7 | 1.0046 | 0.01093 | -0.0011 | 91.9122
7.5 | 1.0577 | 0.01191 | 0.0009 | 88.8077
8 | 1.1084 | 0.01314 | 0.0026 | 84.3531
8.5 | 1.161 | 0.01453 | 0.0036 | 79.9036
9 | 1.1925 | 0.01707 | 0.0057 | 69.8594
9.5 | 1.2279 | 0.01969 | 0.0069 | 62.3616
10 | 1.231 | 0.02395 | 0.0096 | 51.3987
10.5 | 1.2135 | 0.0293 | 0.013 | 41.4164
11 | 1.1508 | 0.03709 | 0.0177 | 31.0272
11.5 | 1.1083 | 0.04417 | 0.0207 | 25.0917
12 | 1.0553 | 0.05216 | 0.0233 | 20.232
12.5 | 1.0304 | 0.05884 | 0.0245 | 17.5119
13 | 1.0136 | 0.06525 | 0.0251 | 15.5341
13.5 | 0.9899 | 0.07232 | 0.0254 | 13.6878
14 | 0.9905 | 0.07799 | 0.0251 | 12.7003
14.5 | 0.984 | 0.08427 | 0.0246 | 11.6768
15 | 0.9934 | 0.08955 | 0.0238 | 11.0932

## 105. Re 10M Mach 0.00 (1)
BIGFOIL.COM POLAR EXPORT
e863
EPPLER 863 STRUT |  |  |  | Cl Max: | 2.288 | at alpha= | 20 | deg
JavaFoil+Calcfoil stall+Eppler ext transition |  |  |  | L/D Max: | 44.613 | at alpha= | 10.5 | deg
Re: | 10000000 |  |  | Cd Min: | 0.02148 | at alpha= | -3 | deg
Mach: | 0 |  |  | Cl=0 at alpha= | 0 | deg
|  |  |  | @ Cl=0.1, Cd= | 0.02221
|  |  |  | @ Cl=0.4, Cd= | 0.021744
|  |  |  | @ Cl=0.6, Cd= | 0.022514
alpha (deg) | Cl | Cd | Cm | Cl/Cd
-20 | -2.288 | 0.06996 | 0.036 | -32.706
-19.5 | -2.248 | 0.06709 | 0.035 | -33.513
-19 | -2.207 | 0.06428 | 0.034 | -34.329
-18.5 | -2.164 | 0.06148 | 0.034 | -35.191
-18 | -2.121 | 0.0584 | 0.033 | -36.309
-17.5 | -2.076 | 0.056 | 0.032 | -37.065
-17 | -2.03 | 0.05356 | 0.032 | -37.897
-16.5 | -1.983 | 0.05133 | 0.031 | -38.626
-16 | -1.935 | 0.04896 | 0.03 | -39.509
-15.5 | -1.886 | 0.0465 | 0.029 | -40.561
-15 | -1.836 | 0.04458 | 0.029 | -41.189
-14.5 | -1.786 | 0.04273 | 0.028 | -41.785
-14 | -1.734 | 0.0409 | 0.027 | -42.389
-13.5 | -1.681 | 0.03919 | 0.026 | -42.896
-13 | -1.628 | 0.03736 | 0.025 | -43.588
-12.5 | -1.575 | 0.03576 | 0.025 | -44.046
-12 | -1.52 | 0.03444 | 0.024 | -44.147
-11.5 | -1.465 | 0.03316 | 0.023 | -44.177
-11 | -1.409 | 0.03176 | 0.022 | -44.365
-10.5 | -1.354 | 0.03035 | 0.021 | -44.613
-10 | -1.298 | 0.02916 | 0.02 | -44.504
-9.5 | -1.24 | 0.02826 | 0.019 | -43.874
-9 | -1.182 | 0.02738 | 0.018 | -43.158
-8.5 | -1.123 | 0.02653 | 0.018 | -42.318
-8 | -1.064 | 0.02569 | 0.017 | -41.411
-7.5 | -1.003 | 0.02503 | 0.016 | -40.081
-7 | -0.941 | 0.02459 | 0.015 | -38.257
-6.5 | -0.878 | 0.02415 | 0.014 | -36.343
-6 | -0.814 | 0.02375 | 0.013 | -34.268
-5.5 | -0.75 | 0.02335 | 0.012 | -32.109
-5 | -0.684 | 0.02298 | 0.011 | -29.789
-4.5 | -0.618 | 0.02285 | 0.01 | -27.046
-4 | -0.551 | 0.0216 | 0.009 | -25.507
-3.5 | -0.483 | 0.0215 | 0.008 | -22.482
-3 | -0.415 | 0.02148 | 0.007 | -19.339
-2.5 | -0.348 | 0.02266 | 0.005 | -15.341
-2 | -0.278 | 0.02247 | 0.004 | -12.383
-1.5 | -0.209 | 0.02238 | 0.003 | -9.333
-1 | -0.139 | 0.02221 | 0.002 | -6.274
-0.5 | -0.07 | 0.02221 | 0.001 | -3.139
0 | 0 | 0.0222 | 0 | 0
0.5 | 0.07 | 0.02221 | -0.001 | 3.139
1 | 0.139 | 0.02221 | -0.002 | 6.274
1.5 | 0.209 | 0.02238 | -0.003 | 9.333
2 | 0.278 | 0.02247 | -0.004 | 12.383
2.5 | 0.348 | 0.02266 | -0.005 | 15.341
3 | 0.415 | 0.02148 | -0.007 | 19.339
3.5 | 0.483 | 0.0215 | -0.008 | 22.482
4 | 0.551 | 0.0216 | -0.009 | 25.507
4.5 | 0.618 | 0.02285 | -0.01 | 27.046
5 | 0.684 | 0.02298 | -0.011 | 29.789
5.5 | 0.75 | 0.02335 | -0.012 | 32.109
6 | 0.814 | 0.02375 | -0.013 | 34.268
6.5 | 0.878 | 0.02415 | -0.014 | 36.343
7 | 0.941 | 0.02459 | -0.015 | 38.257
7.5 | 1.003 | 0.02503 | -0.016 | 40.081
8 | 1.064 | 0.02569 | -0.017 | 41.411
8.5 | 1.123 | 0.02653 | -0.018 | 42.318
9 | 1.182 | 0.02738 | -0.018 | 43.158
9.5 | 1.24 | 0.02826 | -0.019 | 43.874
10 | 1.298 | 0.02916 | -0.02 | 44.504
10.5 | 1.354 | 0.03035 | -0.021 | 44.613
11 | 1.409 | 0.03176 | -0.022 | 44.365
11.5 | 1.465 | 0.03316 | -0.023 | 44.177
12 | 1.52 | 0.03444 | -0.024 | 44.147
12.5 | 1.575 | 0.03576 | -0.025 | 44.046
13 | 1.628 | 0.03736 | -0.025 | 43.588
13.5 | 1.681 | 0.03919 | -0.026 | 42.896
14 | 1.734 | 0.0409 | -0.027 | 42.389
14.5 | 1.786 | 0.04273 | -0.028 | 41.785
15 | 1.836 | 0.04458 | -0.029 | 41.189
15.5 | 1.886 | 0.0465 | -0.029 | 40.561
16 | 1.935 | 0.04896 | -0.03 | 39.509
16.5 | 1.983 | 0.05133 | -0.031 | 38.626
17 | 2.03 | 0.05356 | -0.032 | 37.897
17.5 | 2.076 | 0.056 | -0.032 | 37.065
18 | 2.121 | 0.0584 | -0.033 | 36.309
18.5 | 2.164 | 0.06148 | -0.034 | 35.191
19 | 2.207 | 0.06428 | -0.034 | 34.329
19.5 | 2.248 | 0.06709 | -0.035 | 33.513
20 | 2.288 | 0.06996 | -0.036 | 32.706

## 106. Re 10M Mach 0.00 (2)
BIGFOIL.COM POLAR EXPORT
e863
EPPLER 863 STRUT |  |  |  | Cl Max: | 1.659 | at alpha= | 16.5 | deg
XFOIL ncrit=9 |  |  |  | L/D Max: | 144.42 | at alpha= | 10.5 | deg
Re: | 10000000 |  |  | Cd Min: | 0.07481 | at alpha= | -20 | deg
Mach: | 0 |  |  | Cl=0 at alpha= | 0 | deg
|  |  |  | @ Cl=0.1, Cd= | 0.0068145
|  |  |  | @ Cl=0.4, Cd= | 0.0069629
|  |  |  | @ Cl=0.6, Cd= | 0.0071481
alpha (deg) | Cl | Cd | Cm | Cl/Cd
-20 | -1.491 | 0.07481 | 0.0083 | -19.9305
-19.5 | -1.521 | 0.06704 | 0.0085 | -22.6879
-19 | -1.5346 | 0.06079 | 0.0085 | -25.2443
-18.5 | -1.5685 | 0.05307 | 0.0095 | -29.5553
-18 | -1.5828 | 0.04711 | 0.0102 | -33.598
-17.5 | -1.6272 | 0.03888 | 0.0123 | -41.8519
-17 | -1.6342 | 0.03383 | 0.0134 | -48.3062
-16.5 | -1.6551 | 0.02792 | 0.0155 | -59.2801
-16 | -1.6497 | 0.02402 | 0.0166 | -68.6803
-15.5 | -1.6427 | 0.02054 | 0.0183 | -79.9757
-15 | -1.6221 | 0.018 | 0.0192 | -90.1167
-14.5 | -1.5994 | 0.01584 | 0.0207 | -100.9722
-14 | -1.57 | 0.01422 | 0.022 | -110.4079
-13.5 | -1.5388 | 0.01289 | 0.0235 | -119.3794
-13 | -1.5048 | 0.01182 | 0.0252 | -127.3096
-12.5 | -1.465 | 0.01105 | 0.0265 | -132.5792
-12 | -1.4275 | 0.01031 | 0.0284 | -138.4578
-11.5 | -1.3829 | 0.00983 | 0.0294 | -140.6816
-11 | -1.3441 | 0.00934 | 0.0317 | -143.9079
-10.5 | -1.3062 | 0.00905 | 0.0345 | -144.3315
-10 | -1.2527 | 0.00882 | 0.0343 | -142.0295
-9.5 | -1.2001 | 0.00853 | 0.0343 | -140.6917
-9 | -1.1418 | 0.00838 | 0.0333 | -136.253
-8.5 | -1.0843 | 0.00815 | 0.0325 | -133.0429
-8 | -1.0252 | 0.00795 | 0.0314 | -128.956
-7.5 | -0.9633 | 0.00783 | 0.0298 | -123.0268
-7 | -0.9034 | 0.00764 | 0.0285 | -118.2461
-6.5 | -0.8414 | 0.00753 | 0.0269 | -111.7397
-6 | -0.7779 | 0.00746 | 0.0251 | -104.2761
-5.5 | -0.7155 | 0.00729 | 0.0234 | -98.1481
-5 | -0.6517 | 0.00718 | 0.0215 | -90.766
-4.5 | -0.5868 | 0.00714 | 0.0194 | -82.1849
-4 | -0.5227 | 0.00706 | 0.0174 | -74.0368
-3.5 | -0.4588 | 0.00699 | 0.0155 | -65.6366
-3 | -0.3936 | 0.00696 | 0.0133 | -56.5517
-2.5 | -0.3276 | 0.00693 | 0.011 | -47.2727
-2 | -0.2621 | 0.00687 | 0.0088 | -38.1514
-1.5 | -0.197 | 0.00681 | 0.0067 | -28.928
-1 | -0.1317 | 0.0068 | 0.0045 | -19.3676
-0.5 | -0.0661 | 0.00683 | 0.0023 | -9.6779
0 | 0 | 0.00685 | 0 | 0
0.5 | 0.0661 | 0.00683 | -0.0023 | 9.6779
1 | 0.1317 | 0.0068 | -0.0045 | 19.3676
1.5 | 0.197 | 0.00681 | -0.0067 | 28.928
2 | 0.2621 | 0.00687 | -0.0088 | 38.1514
2.5 | 0.3276 | 0.00693 | -0.0111 | 47.2727
3 | 0.3937 | 0.00696 | -0.0133 | 56.5661
3.5 | 0.4588 | 0.00699 | -0.0155 | 65.6366
4 | 0.5227 | 0.00706 | -0.0174 | 74.0368
4.5 | 0.5868 | 0.00714 | -0.0194 | 82.1849
5 | 0.6518 | 0.00718 | -0.0215 | 90.7799
5.5 | 0.7156 | 0.00729 | -0.0234 | 98.1619
6 | 0.778 | 0.00746 | -0.0251 | 104.2895
6.5 | 0.8416 | 0.00753 | -0.027 | 111.7663
7 | 0.9036 | 0.00764 | -0.0286 | 118.2723
7.5 | 0.9636 | 0.00783 | -0.0299 | 123.0651
8 | 1.0254 | 0.00795 | -0.0314 | 128.9811
8.5 | 1.0845 | 0.00816 | -0.0325 | 132.9044
9 | 1.1421 | 0.00838 | -0.0334 | 136.2888
9.5 | 1.2006 | 0.00853 | -0.0344 | 140.7503
10 | 1.2532 | 0.00883 | -0.0344 | 141.9253
10.5 | 1.307 | 0.00905 | -0.0346 | 144.4199
11 | 1.3461 | 0.00934 | -0.0321 | 144.1221
11.5 | 1.3841 | 0.00982 | -0.0296 | 140.947
12 | 1.4288 | 0.0103 | -0.0286 | 138.7184
12.5 | 1.4664 | 0.01104 | -0.0267 | 132.8261
13 | 1.5062 | 0.01181 | -0.0255 | 127.536
13.5 | 1.5406 | 0.01286 | -0.0238 | 119.7978
14 | 1.5726 | 0.01416 | -0.0224 | 111.0593
14.5 | 1.6019 | 0.0158 | -0.0211 | 101.3861
15 | 1.6243 | 0.01797 | -0.0196 | 90.3895
15.5 | 1.6463 | 0.02043 | -0.0188 | 80.5825
16 | 1.6543 | 0.02386 | -0.0172 | 69.3336
16.5 | 1.659 | 0.02782 | -0.016 | 59.6334
17 | 1.637 | 0.03382 | -0.0139 | 48.4033
17.5 | 1.6317 | 0.03876 | -0.0129 | 42.0975
18 | 1.5876 | 0.04698 | -0.0108 | 33.7931
18.5 | 1.5738 | 0.05291 | -0.0101 | 29.7448
19 | 1.5394 | 0.0607 | -0.0092 | 25.3608
19.5 | 1.5268 | 0.06687 | -0.0092 | 22.8324
20 | 1.4965 | 0.07468 | -0.009 | 20.0388

## 107. Re 10M Mach 0.10 (1)
BIGFOIL.COM POLAR EXPORT
e863
EPPLER 863 STRUT |  |  |  | Cl Max: | 2.29 | at alpha= | 20 | deg
JavaFoil+Calcfoil stall+Eppler ext transition |  |  |  | L/D Max: | 44.243 | at alpha= | 10.5 | deg
Re: | 10000000 |  |  | Cd Min: | 0.021 | at alpha= | -4 | deg
Mach: | 0.1 |  |  | Cl=0 at alpha= | 0 | deg
|  |  |  | @ Cl=0.1, Cd= | 0.022254
|  |  |  | @ Cl=0.4, Cd= | 0.021825
|  |  |  | @ Cl=0.6, Cd= | 0.02234
alpha (deg) | Cl | Cd | Cm | Cl/Cd
-20 | -2.29 | 0.07123 | 0.036 | -32.148
-19.5 | -2.251 | 0.06827 | 0.035 | -32.968
-19 | -2.209 | 0.06543 | 0.034 | -33.762
-18.5 | -2.167 | 0.06257 | 0.034 | -34.626
-18 | -2.124 | 0.0596 | 0.033 | -35.627
-17.5 | -2.079 | 0.0569 | 0.032 | -36.54
-17 | -2.034 | 0.05442 | 0.032 | -37.372
-16.5 | -1.986 | 0.0522 | 0.031 | -38.057
-16 | -1.939 | 0.04977 | 0.03 | -38.954
-15.5 | -1.89 | 0.04732 | 0.029 | -39.939
-15 | -1.84 | 0.04525 | 0.029 | -40.672
-14.5 | -1.79 | 0.04343 | 0.028 | -41.21
-14 | -1.738 | 0.04147 | 0.027 | -41.912
-13.5 | -1.686 | 0.03979 | 0.026 | -42.369
-13 | -1.633 | 0.03793 | 0.025 | -43.047
-12.5 | -1.58 | 0.03628 | 0.025 | -43.531
-12 | -1.525 | 0.03486 | 0.024 | -43.744
-11.5 | -1.469 | 0.03355 | 0.023 | -43.792
-11 | -1.413 | 0.0322 | 0.022 | -43.899
-10.5 | -1.358 | 0.03069 | 0.021 | -44.243
-10 | -1.302 | 0.02946 | 0.02 | -44.191
-9.5 | -1.244 | 0.02854 | 0.019 | -43.575
-9 | -1.185 | 0.02762 | 0.019 | -42.918
-8.5 | -1.126 | 0.02675 | 0.018 | -42.104
-8 | -1.067 | 0.0259 | 0.017 | -41.202
-7.5 | -1.006 | 0.02522 | 0.016 | -39.908
-7 | -0.944 | 0.02472 | 0.015 | -38.192
-6.5 | -0.881 | 0.02426 | 0.014 | -36.308
-6 | -0.817 | 0.02384 | 0.013 | -34.266
-5.5 | -0.753 | 0.02343 | 0.012 | -32.123
-5 | -0.687 | 0.02305 | 0.011 | -29.821
-4.5 | -0.62 | 0.02291 | 0.01 | -27.081
-4 | -0.553 | 0.021 | 0.009 | -26.34
-3.5 | -0.485 | 0.02155 | 0.008 | -22.521
-3 | -0.417 | 0.02153 | 0.007 | -19.376
-2.5 | -0.349 | 0.02271 | 0.005 | -15.377
-2 | -0.28 | 0.02252 | 0.004 | -12.416
-1.5 | -0.21 | 0.02243 | 0.003 | -9.36
-1 | -0.14 | 0.02226 | 0.002 | -6.29
-0.5 | -0.07 | 0.02225 | 0.001 | -3.149
0 | 0 | 0.02224 | 0 | 0
0.5 | 0.07 | 0.02225 | -0.001 | 3.149
1 | 0.14 | 0.02226 | -0.002 | 6.29
1.5 | 0.21 | 0.02243 | -0.003 | 9.36
2 | 0.28 | 0.02252 | -0.004 | 12.416
2.5 | 0.349 | 0.02271 | -0.005 | 15.377
3 | 0.417 | 0.02153 | -0.007 | 19.376
3.5 | 0.485 | 0.02155 | -0.008 | 22.521
4 | 0.553 | 0.021 | -0.009 | 26.34
4.5 | 0.62 | 0.02291 | -0.01 | 27.081
5 | 0.687 | 0.02305 | -0.011 | 29.821
5.5 | 0.753 | 0.02343 | -0.012 | 32.123
6 | 0.817 | 0.02384 | -0.013 | 34.266
6.5 | 0.881 | 0.02426 | -0.014 | 36.308
7 | 0.944 | 0.02472 | -0.015 | 38.192
7.5 | 1.006 | 0.02522 | -0.016 | 39.908
8 | 1.067 | 0.0259 | -0.017 | 41.202
8.5 | 1.126 | 0.02675 | -0.018 | 42.104
9 | 1.185 | 0.02762 | -0.019 | 42.918
9.5 | 1.244 | 0.02854 | -0.019 | 43.575
10 | 1.302 | 0.02946 | -0.02 | 44.191
10.5 | 1.358 | 0.03069 | -0.021 | 44.243
11 | 1.413 | 0.0322 | -0.022 | 43.899
11.5 | 1.469 | 0.03355 | -0.023 | 43.792
12 | 1.525 | 0.03486 | -0.024 | 43.744
12.5 | 1.58 | 0.03628 | -0.025 | 43.531
13 | 1.633 | 0.03793 | -0.025 | 43.047
13.5 | 1.686 | 0.03979 | -0.026 | 42.369
14 | 1.738 | 0.04147 | -0.027 | 41.912
14.5 | 1.79 | 0.04343 | -0.028 | 41.21
15 | 1.84 | 0.04525 | -0.029 | 40.672
15.5 | 1.89 | 0.04732 | -0.029 | 39.939
16 | 1.939 | 0.04977 | -0.03 | 38.954
16.5 | 1.986 | 0.0522 | -0.031 | 38.057
17 | 2.034 | 0.05442 | -0.032 | 37.372
17.5 | 2.079 | 0.0569 | -0.032 | 36.54
18 | 2.124 | 0.0596 | -0.033 | 35.627
18.5 | 2.167 | 0.06257 | -0.034 | 34.626
19 | 2.209 | 0.06543 | -0.034 | 33.762
19.5 | 2.251 | 0.06827 | -0.035 | 32.968
20 | 2.29 | 0.07123 | -0.036 | 32.148

## 108. Re 10M Mach 0.10 (2)
BIGFOIL.COM POLAR EXPORT
e863
EPPLER 863 STRUT |  |  |  | Cl Max: | 1.6438 | at alpha= | 15.5 | deg
XFOIL ncrit=9 |  |  |  | L/D Max: | 143.731 | at alpha= | 10.5 | deg
Re: | 10000000 |  |  | Cd Min: | 0.0792 | at alpha= | -20 | deg
Mach: | 0.1 |  |  | Cl=0 at alpha= | 0 | deg
|  |  |  | @ Cl=0.1, Cd= | 0.0068399
|  |  |  | @ Cl=0.4, Cd= | 0.0069819
|  |  |  | @ Cl=0.6, Cd= | 0.0071677
alpha (deg) | Cl | Cd | Cm | Cl/Cd
-20 | -1.4593 | 0.0792 | 0.007 | -18.4255
-19.5 | -1.4847 | 0.07167 | 0.0068 | -20.7158
-19 | -1.4991 | 0.0653 | 0.0068 | -22.9571
-18 | -1.5473 | 0.05135 | 0.0081 | -30.1324
-17.5 | -1.5978 | 0.04256 | 0.0101 | -37.5423
-17 | -1.6073 | 0.03722 | 0.0112 | -43.1838
-16.5 | -1.638 | 0.03045 | 0.0135 | -53.7931
-16 | -1.6377 | 0.02609 | 0.0148 | -62.7712
-15.5 | -1.6384 | 0.02195 | 0.0166 | -74.6424
-15 | -1.6182 | 0.0193 | 0.0175 | -83.8446
-14.5 | -1.6018 | 0.01661 | 0.0192 | -96.4359
-14 | -1.5715 | 0.01493 | 0.0203 | -105.2579
-13.5 | -1.5417 | 0.01341 | 0.0218 | -114.9664
-13 | -1.5079 | 0.01224 | 0.0235 | -123.1944
-12.5 | -1.4698 | 0.01135 | 0.0249 | -129.4978
-12 | -1.4317 | 0.01057 | 0.0267 | -135.4494
-11.5 | -1.388 | 0.01002 | 0.0279 | -138.523
-11 | -1.3446 | 0.0095 | 0.0294 | -141.5368
-10.5 | -1.3129 | 0.00914 | 0.0334 | -143.6433
-10 | -1.2597 | 0.00892 | 0.0334 | -141.222
-9.5 | -1.208 | 0.00861 | 0.0337 | -140.302
-9 | -1.1499 | 0.00845 | 0.0329 | -136.0828
-8.5 | -1.0917 | 0.00823 | 0.032 | -132.6488
-8 | -1.0328 | 0.008 | 0.0311 | -129.1
-7.5 | -0.9705 | 0.00789 | 0.0296 | -123.0038
-7 | -0.9101 | 0.0077 | 0.0283 | -118.1948
-6.5 | -0.848 | 0.00757 | 0.0268 | -112.0211
-6 | -0.7839 | 0.0075 | 0.025 | -104.52
-5.5 | -0.7209 | 0.00734 | 0.0233 | -98.2153
-5 | -0.6569 | 0.00722 | 0.0214 | -90.9834
-4.5 | -0.5915 | 0.00716 | 0.0194 | -82.6117
-4 | -0.5267 | 0.00711 | 0.0174 | -74.0788
-3.5 | -0.4624 | 0.00702 | 0.0155 | -65.8689
-3 | -0.3968 | 0.00698 | 0.0133 | -56.8481
-2.5 | -0.3303 | 0.00695 | 0.0111 | -47.5252
-2 | -0.2641 | 0.0069 | 0.0088 | -38.2754
-1.5 | -0.1985 | 0.00684 | 0.0067 | -29.0205
-1 | -0.1328 | 0.00683 | 0.0045 | -19.4436
-0.5 | -0.0667 | 0.00685 | 0.0023 | -9.7372
0 | 0 | 0.00687 | 0 | 0
0.5 | 0.0667 | 0.00685 | -0.0023 | 9.7372
1 | 0.1328 | 0.00683 | -0.0045 | 19.4436
1.5 | 0.1985 | 0.00684 | -0.0067 | 29.0205
2 | 0.2641 | 0.0069 | -0.0088 | 38.2754
2.5 | 0.3303 | 0.00695 | -0.0111 | 47.5252
3 | 0.3968 | 0.00698 | -0.0133 | 56.8481
3.5 | 0.4624 | 0.00702 | -0.0155 | 65.8689
4 | 0.5268 | 0.0071 | -0.0174 | 74.1972
4.5 | 0.5916 | 0.00716 | -0.0194 | 82.6257
5 | 0.657 | 0.00722 | -0.0215 | 90.9972
5.5 | 0.721 | 0.00734 | -0.0233 | 98.2289
6 | 0.784 | 0.0075 | -0.025 | 104.5333
6.5 | 0.8482 | 0.00757 | -0.0268 | 112.0476
7 | 0.9103 | 0.0077 | -0.0284 | 118.2208
7.5 | 0.9707 | 0.00789 | -0.0296 | 123.0292
8 | 1.0331 | 0.008 | -0.0311 | 129.1375
8.5 | 1.092 | 0.00823 | -0.0321 | 132.6853
9 | 1.1503 | 0.00845 | -0.033 | 136.1302
9.5 | 1.2084 | 0.00861 | -0.0338 | 140.3484
10 | 1.2603 | 0.00893 | -0.0335 | 141.131
10.5 | 1.3137 | 0.00914 | -0.0335 | 143.7309
11 | 1.3458 | 0.0095 | -0.0296 | 141.6632
11.5 | 1.3892 | 0.01002 | -0.0281 | 138.6427
12 | 1.4332 | 0.01055 | -0.027 | 135.8483
12.5 | 1.4714 | 0.01133 | -0.0252 | 129.8676
13 | 1.5095 | 0.01223 | -0.0238 | 123.426
13.5 | 1.5438 | 0.01338 | -0.0222 | 115.3812
14 | 1.5738 | 0.01489 | -0.0206 | 105.6951
14.5 | 1.6046 | 0.01655 | -0.0196 | 96.9547
15 | 1.6207 | 0.01926 | -0.0179 | 84.1485
15.5 | 1.6438 | 0.02173 | -0.0172 | 75.6466
16 | 1.6418 | 0.02597 | -0.0153 | 63.2191
16.5 | 1.6425 | 0.03031 | -0.014 | 54.19
17 | 1.6119 | 0.03709 | -0.0118 | 43.4592
17.5 | 1.602 | 0.04247 | -0.0107 | 37.7207
18 | 1.5528 | 0.05118 | -0.0087 | 30.34
19 | 1.5044 | 0.06517 | -0.0075 | 23.0842
19.5 | 1.4906 | 0.0715 | -0.0075 | 20.8476

## 109. Re 10M Mach 0.25 (1)
BIGFOIL.COM POLAR EXPORT
e863
EPPLER 863 STRUT |  |  |  | Cl Max: | 2.288 | at alpha= | 20 | deg
JavaFoil+Calcfoil stall+Eppler ext transition |  |  |  | L/D Max: | 42.219 | at alpha= | 10 | deg
Re: | 10000000 |  |  | Cd Min: | 0.02174 | at alpha= | -2.5 | deg
Mach: | 0.25 |  |  | Cl=0 at alpha= | 0 | deg
|  |  |  | @ Cl=0.1, Cd= | 0.022518
|  |  |  | @ Cl=0.4, Cd= | 0.021765
|  |  |  | @ Cl=0.6, Cd= | 0.02316
alpha (deg) | Cl | Cd | Cm | Cl/Cd
-20 | -2.288 | 0.07906 | 0.036 | -28.941
-19.5 | -2.253 | 0.07563 | 0.036 | -29.795
-19 | -2.215 | 0.07236 | 0.035 | -30.613
-18.5 | -2.176 | 0.06913 | 0.034 | -31.474
-18 | -2.135 | 0.06565 | 0.034 | -32.528
-17.5 | -2.094 | 0.06259 | 0.033 | -33.447
-17 | -2.05 | 0.05988 | 0.032 | -34.231
-16.5 | -2.005 | 0.05721 | 0.031 | -35.045
-16 | -1.958 | 0.05448 | 0.031 | -35.942
-15.5 | -1.911 | 0.05166 | 0.03 | -36.994
-15 | -1.862 | 0.04925 | 0.029 | -37.813
-14.5 | -1.812 | 0.04715 | 0.028 | -38.439
-14 | -1.761 | 0.04509 | 0.028 | -39.044
-13.5 | -1.709 | 0.04298 | 0.027 | -39.752
-13 | -1.656 | 0.04099 | 0.026 | -40.401
-12.5 | -1.603 | 0.03902 | 0.025 | -41.071
-12 | -1.548 | 0.03747 | 0.024 | -41.303
-11.5 | -1.492 | 0.03596 | 0.023 | -41.49
-11 | -1.436 | 0.03439 | 0.022 | -41.747
-10.5 | -1.379 | 0.03286 | 0.022 | -41.973
-10 | -1.322 | 0.03132 | 0.021 | -42.219
-9.5 | -1.264 | 0.03021 | 0.02 | -41.831
-9 | -1.204 | 0.02918 | 0.019 | -41.28
-8.5 | -1.145 | 0.02814 | 0.018 | -40.676
-8 | -1.085 | 0.0271 | 0.017 | -40.03
-7.5 | -1.024 | 0.02617 | 0.016 | -39.143
-7 | -0.961 | 0.02558 | 0.015 | -37.594
-6.5 | -0.897 | 0.02503 | 0.014 | -35.857
-6 | -0.833 | 0.02448 | 0.013 | -34.026
-5.5 | -0.768 | 0.024 | 0.012 | -32.001
-5 | -0.702 | 0.02351 | 0.011 | -29.863
-4.5 | -0.634 | 0.02324 | 0.01 | -27.293
-4 | -0.566 | 0.02308 | 0.009 | -24.514
-3.5 | -0.497 | 0.02292 | 0.008 | -21.667
-3 | -0.427 | 0.02178 | 0.007 | -19.601
-2.5 | -0.357 | 0.02174 | 0.006 | -16.416
-2 | -0.287 | 0.02293 | 0.005 | -12.522
-1.5 | -0.215 | 0.02279 | 0.003 | -9.455
-1 | -0.144 | 0.02253 | 0.002 | -6.382
-0.5 | -0.072 | 0.02251 | 0.001 | -3.196
0 | 0 | 0.0225 | 0 | 0
0.5 | 0.072 | 0.02251 | -0.001 | 3.196
1 | 0.144 | 0.02253 | -0.002 | 6.382
1.5 | 0.215 | 0.02279 | -0.003 | 9.455
2 | 0.287 | 0.02293 | -0.005 | 12.522
2.5 | 0.357 | 0.02174 | -0.006 | 16.416
3 | 0.427 | 0.02178 | -0.007 | 19.601
3.5 | 0.497 | 0.02292 | -0.008 | 21.667
4 | 0.566 | 0.02308 | -0.009 | 24.514
4.5 | 0.634 | 0.02324 | -0.01 | 27.293
5 | 0.702 | 0.02351 | -0.011 | 29.863
5.5 | 0.768 | 0.024 | -0.012 | 32.001
6 | 0.833 | 0.02448 | -0.013 | 34.026
6.5 | 0.897 | 0.02503 | -0.014 | 35.857
7 | 0.961 | 0.02558 | -0.015 | 37.594
7.5 | 1.024 | 0.02617 | -0.016 | 39.143
8 | 1.085 | 0.0271 | -0.017 | 40.03
8.5 | 1.145 | 0.02814 | -0.018 | 40.676
9 | 1.204 | 0.02918 | -0.019 | 41.28
9.5 | 1.264 | 0.03021 | -0.02 | 41.831
10 | 1.322 | 0.03132 | -0.021 | 42.219
10.5 | 1.379 | 0.03286 | -0.022 | 41.973
11 | 1.436 | 0.03439 | -0.022 | 41.747
11.5 | 1.492 | 0.03596 | -0.023 | 41.49
12 | 1.548 | 0.03747 | -0.024 | 41.303
12.5 | 1.603 | 0.03902 | -0.025 | 41.071
13 | 1.656 | 0.04099 | -0.026 | 40.401
13.5 | 1.709 | 0.04298 | -0.027 | 39.752
14 | 1.761 | 0.04509 | -0.028 | 39.044
14.5 | 1.812 | 0.04715 | -0.028 | 38.439
15 | 1.862 | 0.04925 | -0.029 | 37.813
15.5 | 1.911 | 0.05166 | -0.03 | 36.994
16 | 1.958 | 0.05448 | -0.031 | 35.942
16.5 | 2.005 | 0.05721 | -0.031 | 35.037
17 | 2.05 | 0.05988 | -0.032 | 34.231
17.5 | 2.094 | 0.06259 | -0.033 | 33.447
18 | 2.135 | 0.06565 | -0.034 | 32.528
18.5 | 2.176 | 0.06913 | -0.034 | 31.474
19 | 2.215 | 0.07236 | -0.035 | 30.613
19.5 | 2.253 | 0.07581 | -0.036 | 29.723
20 | 2.288 | 0.07906 | -0.036 | 28.941

## 110. Re 10M Mach 0.25 (2)
BIGFOIL.COM POLAR EXPORT
e863
EPPLER 863 STRUT |  |  |  | Cl Max: | 1.5792 | at alpha= | 14.5 | deg
XFOIL ncrit=9 |  |  |  | L/D Max: | 135.459 | at alpha= | 9.5 | deg
Re: | 10000000 |  |  | Cd Min: | 0.09497 | at alpha= | -20 | deg
Mach: | 0.25 |  |  | Cl=0 at alpha= | 0 | deg
|  |  |  | @ Cl=0.1, Cd= | 0.0069888
|  |  |  | @ Cl=0.4, Cd= | 0.0071098
|  |  |  | @ Cl=0.6, Cd= | 0.0073348
alpha (deg) | Cl | Cd | Cm | Cl/Cd
-20 | -1.3658 | 0.09497 | 0.0019 | -14.3814
-19 | -1.3694 | 0.08362 | 0.0001 | -16.3765
-18.5 | -1.3776 | 0.07752 | -0.0003 | -17.7709
-18 | -1.4052 | 0.0699 | -0.0003 | -20.103
-17.5 | -1.4187 | 0.06361 | -0.0002 | -22.3031
-17 | -1.4515 | 0.05601 | 0.0007 | -25.915
-16.5 | -1.4735 | 0.04941 | 0.0017 | -29.8219
-16 | -1.5202 | 0.04116 | 0.0038 | -36.9339
-15.5 | -1.5541 | 0.03412 | 0.0061 | -45.5481
-15 | -1.5654 | 0.02893 | 0.008 | -54.1099
-14.5 | -1.5761 | 0.0239 | 0.0103 | -65.9456
-14 | -1.5639 | 0.02047 | 0.0117 | -76.3996
-13.5 | -1.5521 | 0.01724 | 0.0136 | -90.029
-13 | -1.5181 | 0.01546 | 0.0146 | -98.1953
-12.5 | -1.493 | 0.01348 | 0.0168 | -110.7567
-12 | -1.4509 | 0.01245 | 0.0178 | -116.5382
-11.5 | -1.4151 | 0.01133 | 0.02 | -124.8985
-11 | -1.3669 | 0.01071 | 0.0209 | -127.6284
-10.5 | -1.326 | 0.00995 | 0.0231 | -133.2663
-10 | -1.276 | 0.00951 | 0.0241 | -134.1746
-9.5 | -1.2394 | 0.00916 | 0.0278 | -135.3057
-9 | -1.1905 | 0.00884 | 0.0293 | -134.6719
-8.5 | -1.1302 | 0.00865 | 0.0289 | -130.659
-8 | -1.0723 | 0.00836 | 0.0288 | -128.2656
-7.5 | -1.0103 | 0.00817 | 0.028 | -123.6597
-7 | -0.9459 | 0.00805 | 0.0267 | -117.5031
-6.5 | -0.8834 | 0.00784 | 0.0258 | -112.6786
-6 | -0.8175 | 0.0077 | 0.0242 | -106.1688
-5.5 | -0.7505 | 0.00759 | 0.0225 | -98.8801
-5 | -0.6849 | 0.00743 | 0.0209 | -92.1803
-4.5 | -0.6177 | 0.00734 | 0.0191 | -84.1553
-4 | -0.5494 | 0.00732 | 0.0171 | -75.0546
-3.5 | -0.482 | 0.00723 | 0.0152 | -66.6667
-3 | -0.4141 | 0.00712 | 0.0132 | -58.1601
-2.5 | -0.345 | 0.00707 | 0.011 | -48.7977
-2 | -0.2755 | 0.00706 | 0.0088 | -39.0227
-1.5 | -0.2069 | 0.00703 | 0.0066 | -29.431
-1 | -0.1388 | 0.007 | 0.0045 | -19.8286
-0.5 | -0.0698 | 0.00698 | 0.0023 | -10
0 | 0 | 0.00697 | 0 | 0
0.5 | 0.0698 | 0.00698 | -0.0023 | 10
1 | 0.1388 | 0.007 | -0.0045 | 19.8286
1.5 | 0.2069 | 0.00703 | -0.0066 | 29.431
2 | 0.2755 | 0.00706 | -0.0088 | 39.0227
2.5 | 0.345 | 0.00707 | -0.011 | 48.7977
3 | 0.4141 | 0.00712 | -0.0132 | 58.1601
3.5 | 0.4821 | 0.00723 | -0.0152 | 66.6805
4 | 0.5495 | 0.00732 | -0.0171 | 75.0683
4.5 | 0.6178 | 0.00734 | -0.0191 | 84.1689
5 | 0.685 | 0.00743 | -0.021 | 92.1938
5.5 | 0.7506 | 0.0076 | -0.0225 | 98.7632
6 | 0.8177 | 0.0077 | -0.0243 | 106.1948
6.5 | 0.8836 | 0.00784 | -0.0258 | 112.7041
7 | 0.9462 | 0.00805 | -0.0268 | 117.5404
7.5 | 1.0107 | 0.00817 | -0.028 | 123.7087
8 | 1.0725 | 0.00836 | -0.0288 | 128.2895
8.5 | 1.1306 | 0.00865 | -0.029 | 130.7052
9 | 1.1912 | 0.00884 | -0.0295 | 134.7511
9.5 | 1.2408 | 0.00916 | -0.0281 | 135.4585
10 | 1.2771 | 0.00951 | -0.0243 | 134.2902
10.5 | 1.327 | 0.00995 | -0.0233 | 133.3668
11 | 1.3682 | 0.0107 | -0.0211 | 127.8692
11.5 | 1.4164 | 0.01132 | -0.0202 | 125.1237
12 | 1.4524 | 0.01244 | -0.0181 | 116.7524
12.5 | 1.4948 | 0.01347 | -0.0171 | 110.9725
13 | 1.5203 | 0.01543 | -0.0149 | 98.5288
13.5 | 1.5544 | 0.01721 | -0.014 | 90.3196
14 | 1.5669 | 0.02041 | -0.0121 | 76.7712
14.5 | 1.5792 | 0.02384 | -0.0107 | 66.2416
15 | 1.57 | 0.02879 | -0.0086 | 54.5328
15.5 | 1.5574 | 0.03407 | -0.0066 | 45.7118
16 | 1.5248 | 0.04104 | -0.0044 | 37.154
16.5 | 1.4787 | 0.04927 | -0.0023 | 30.0122
17 | 1.4564 | 0.05591 | -0.0013 | 26.049
17.5 | 1.4238 | 0.0635 | -0.0004 | 22.422
18 | 1.4102 | 0.06982 | -0.0003 | 20.1977
18.5 | 1.3827 | 0.07743 | -0.0003 | 17.8574
19 | 1.3746 | 0.08355 | -0.0008 | 16.4524
19.5 | 1.3553 | 0.0908 | -0.0015 | 14.9262

## 111. Re 10M Mach 0.50 (1)
BIGFOIL.COM POLAR EXPORT
e863
EPPLER 863 STRUT |  |  |  | Cl Max: | 1.81 | at alpha= | 15.5 | deg
JavaFoil+Calcfoil stall+Eppler ext transition |  |  |  | L/D Max: | 33.374 | at alpha= | 7.5 | deg
Re: | 10000000 |  |  | Cd Min: | 0.02106 | at alpha= | -0.5 | deg
Mach: | 0.5 |  |  | Cl=0 at alpha= | 0 | deg
|  |  |  | @ Cl=0.1, Cd= | 0.021817
|  |  |  | @ Cl=0.4, Cd= | 0.024536
|  |  |  | @ Cl=0.6, Cd= | 0.02542
alpha (deg) | Cl | Cd | Cm | Cl/Cd
-20 | -1.331 | 0.28198 | 0.036 | -4.721
-19.5 | -1.304 | 0.26029 | 0.036 | -5.008
-19 | -1.27 | 0.24203 | 0.035 | -5.246
-18.5 | -1.253 | 0.1969 | 0.035 | -6.361
-18 | -1.228 | 0.1649 | 0.035 | -7.445
-17.5 | -1.204 | 0.14057 | 0.034 | -8.566
-17 | -1.692 | 0.11434 | 0.034 | -14.794
-16.5 | -1.774 | 0.10258 | 0.033 | -17.292
-16 | -1.802 | 0.09433 | 0.033 | -19.108
-15.5 | -1.81 | 0.08758 | 0.032 | -20.664
-15 | -1.804 | 0.08045 | 0.031 | -22.423
-14.5 | -1.788 | 0.07398 | 0.03 | -24.163
-14 | -1.76 | 0.06971 | 0.029 | -25.24
-13.5 | -1.726 | 0.06523 | 0.029 | -26.454
-13 | -1.687 | 0.06142 | 0.028 | -27.474
-12.5 | -1.646 | 0.05734 | 0.027 | -28.713
-12 | -1.6 | 0.05472 | 0.026 | -29.245
-11.5 | -1.552 | 0.05079 | 0.025 | -30.566
-11 | -1.5 | 0.04805 | 0.024 | -31.223
-10.5 | -1.446 | 0.04535 | 0.023 | -31.897
-10 | -1.392 | 0.04248 | 0.022 | -32.763
-9.5 | -1.334 | 0.04014 | 0.021 | -33.244
-9 | -1.274 | 0.03834 | 0.02 | -33.233
-8.5 | -1.213 | 0.03646 | 0.019 | -33.281
-8 | -1.152 | 0.03453 | 0.018 | -33.36
-7.5 | -1.089 | 0.03266 | 0.017 | -33.356
-7 | -1.025 | 0.03132 | 0.016 | -32.715
-6.5 | -0.958 | 0.03019 | 0.015 | -31.744
-6 | -0.891 | 0.02914 | 0.014 | -30.575
-5.5 | -0.823 | 0.02805 | 0.013 | -29.346
-5 | -0.755 | 0.02691 | 0.012 | -28.056
-4.5 | -0.685 | 0.02598 | 0.011 | -26.378
-4 | -0.613 | 0.0255 | 0.01 | -24.041
-3.5 | -0.54 | 0.02507 | 0.009 | -21.527
-3 | -0.465 | 0.02477 | 0.007 | -18.788
-2.5 | -0.39 | 0.0245 | 0.006 | -15.915
-2 | -0.314 | 0.02426 | 0.005 | -12.925
-1.5 | -0.236 | 0.02402 | 0.004 | -9.837
-1 | -0.158 | 0.02385 | 0.002 | -6.637
-0.5 | -0.079 | 0.02106 | 0.001 | -3.773
0 | 0 | 0.02162 | 0 | 0
0.5 | 0.079 | 0.02107 | -0.001 | 3.771
1 | 0.158 | 0.02388 | -0.002 | 6.629
1.5 | 0.236 | 0.02407 | -0.004 | 9.815
2 | 0.314 | 0.02421 | -0.005 | 12.95
2.5 | 0.39 | 0.0245 | -0.006 | 15.915
3 | 0.465 | 0.02477 | -0.007 | 18.788
3.5 | 0.54 | 0.0251 | -0.009 | 21.506
4 | 0.613 | 0.02549 | -0.01 | 24.051
4.5 | 0.686 | 0.02597 | -0.011 | 26.405
5 | 0.755 | 0.0269 | -0.012 | 28.066
5.5 | 0.824 | 0.02796 | -0.013 | 29.449
6 | 0.891 | 0.02907 | -0.014 | 30.652
6.5 | 0.958 | 0.03011 | -0.015 | 31.823
7 | 1.025 | 0.03127 | -0.016 | 32.772
7.5 | 1.089 | 0.03264 | -0.017 | 33.374
8 | 1.152 | 0.03452 | -0.018 | 33.363
8.5 | 1.213 | 0.03645 | -0.019 | 33.288
9 | 1.274 | 0.03828 | -0.02 | 33.294
9.5 | 1.335 | 0.04007 | -0.021 | 33.308
10 | 1.392 | 0.04251 | -0.022 | 32.735
10.5 | 1.446 | 0.0453 | -0.023 | 31.928
11 | 1.5 | 0.04802 | -0.024 | 31.241
11.5 | 1.552 | 0.05067 | -0.025 | 30.639
12 | 1.602 | 0.05354 | -0.026 | 29.918
12.5 | 1.646 | 0.0573 | -0.027 | 28.73
13 | 1.687 | 0.06142 | -0.028 | 27.47
13.5 | 1.726 | 0.06547 | -0.029 | 26.36
14 | 1.76 | 0.06972 | -0.029 | 25.238
14.5 | 1.788 | 0.074 | -0.03 | 24.156
15 | 1.804 | 0.08035 | -0.031 | 22.447
15.5 | 1.81 | 0.08721 | -0.032 | 20.752
16 | 1.802 | 0.09431 | -0.033 | 19.111
16.5 | 1.773 | 0.10243 | -0.033 | 17.314
17 | 1.691 | 0.11421 | -0.034 | 14.808
17.5 | 1.204 | 0.14267 | -0.034 | 8.44
18 | 1.228 | 0.16539 | -0.035 | 7.423
18.5 | 1.253 | 0.19429 | -0.035 | 6.447
19 | 1.27 | 0.24285 | -0.035 | 5.23
19.5 | 1.302 | 0.26318 | -0.035 | 4.948
20 | 1.332 | 0.2815 | -0.036 | 4.732

## 112. Re 10M Mach 0.50 (2)
BIGFOIL.COM POLAR EXPORT
e863
EPPLER 863 STRUT |  |  |  | Cl Max: | 1.2833 | at alpha= | 10.5 | deg
XFOIL ncrit=9 |  |  |  | L/D Max: | 100.572 | at alpha= | 6.5 | deg
Re: | 10000000 |  |  | Cd Min: | 0.09391 | at alpha= | 15.5 | deg
Mach: | 0.5 |  |  | Cl=0 at alpha= | 0 | deg
|  |  |  | @ Cl=0.1, Cd= | 0.0077577
|  |  |  | @ Cl=0.4, Cd= | 0.008
|  |  |  | @ Cl=0.6, Cd= | 0.008217
alpha (deg) | Cl | Cd | Cm | Cl/Cd
-15.5 | -1.0136 | 0.09386 | -0.0232 | -10.7991
-15 | -1.0124 | 0.08789 | -0.0241 | -11.5189
-14.5 | -1.0231 | 0.08124 | -0.0247 | -12.5935
-13.5 | -1.0248 | 0.06981 | -0.0252 | -14.6798
-13 | -1.0426 | 0.06321 | -0.0248 | -16.4942
-12.5 | -1.0607 | 0.05683 | -0.024 | -18.6644
-12 | -1.1163 | 0.04848 | -0.0218 | -23.026
-11.5 | -1.1634 | 0.04099 | -0.0191 | -28.3825
-11 | -1.2264 | 0.03303 | -0.0148 | -37.1299
-10.5 | -1.2803 | 0.02584 | -0.01 | -49.5472
-10 | -1.2795 | 0.02145 | -0.0072 | -59.6503
-9.5 | -1.2664 | 0.01775 | -0.0047 | -71.3465
-9 | -1.2308 | 0.01527 | -0.0032 | -80.6025
-8.5 | -1.1838 | 0.01352 | -0.0019 | -87.5592
-8 | -1.1388 | 0.01201 | 0.0003 | -94.821
-7.5 | -1.0802 | 0.01111 | 0.0016 | -97.2277
-7 | -1.0242 | 0.01029 | 0.0035 | -99.5335
-6.5 | -0.9668 | 0.00962 | 0.0056 | -100.499
-6 | -0.9026 | 0.00921 | 0.0069 | -98.0022
-5.5 | -0.8602 | 0.00895 | 0.0121 | -96.1117
-5 | -0.7945 | 0.00868 | 0.0133 | -91.5323
-4.5 | -0.7193 | 0.0085 | 0.013 | -84.6235
-4 | -0.6428 | 0.00832 | 0.0124 | -77.2596
-3.5 | -0.5669 | 0.00813 | 0.0117 | -69.7294
-3 | -0.4876 | 0.00804 | 0.0104 | -60.6468
-2.5 | -0.4065 | 0.00801 | 0.0088 | -50.7491
-2 | -0.3271 | 0.0079 | 0.0074 | -41.4051
-1.5 | -0.2461 | 0.00779 | 0.0057 | -31.5918
-1 | -0.1636 | 0.00775 | 0.0038 | -21.1097
-0.5 | -0.0809 | 0.00776 | 0.0018 | -10.4253
0 | 0 | 0.00777 | 0 | 0
0.5 | 0.0809 | 0.00776 | -0.0018 | 10.4253
1 | 0.1636 | 0.00775 | -0.0038 | 21.1097
1.5 | 0.2461 | 0.00779 | -0.0057 | 31.5918
2 | 0.3272 | 0.00789 | -0.0075 | 41.4702
2.5 | 0.4066 | 0.00801 | -0.0089 | 50.7615
3 | 0.4877 | 0.00804 | -0.0105 | 60.6592
3.5 | 0.567 | 0.00813 | -0.0117 | 69.7417
4 | 0.6429 | 0.00833 | -0.0124 | 77.1789
4.5 | 0.7195 | 0.0085 | -0.013 | 84.6471
5 | 0.7948 | 0.00868 | -0.0134 | 91.5668
5.5 | 0.8607 | 0.00895 | -0.0122 | 96.1676
6 | 0.9034 | 0.00921 | -0.007 | 98.089
6.5 | 0.9675 | 0.00962 | -0.0057 | 100.5717
7 | 1.0249 | 0.01029 | -0.0036 | 99.6016
7.5 | 1.0814 | 0.0111 | -0.0018 | 97.4234
8 | 1.1401 | 0.01199 | -0.0005 | 95.0876
8.5 | 1.1849 | 0.01352 | 0.0017 | 87.6405
9 | 1.2326 | 0.01524 | 0.003 | 80.8793
9.5 | 1.2691 | 0.0177 | 0.0044 | 71.7006
10 | 1.2821 | 0.02141 | 0.0069 | 59.8832
10.5 | 1.2833 | 0.02579 | 0.0096 | 49.7596
11 | 1.2302 | 0.03296 | 0.0144 | 37.324
11.5 | 1.1649 | 0.04105 | 0.0187 | 28.3776
12 | 1.1241 | 0.04819 | 0.0213 | 23.3264
12.5 | 1.0643 | 0.0568 | 0.0236 | 18.7377
13 | 1.0457 | 0.06322 | 0.0244 | 16.5407
13.5 | 1.0287 | 0.06978 | 0.0247 | 14.742
14.5 | 1.0268 | 0.08125 | 0.0242 | 12.6375
15 | 1.0162 | 0.08791 | 0.0236 | 11.5595
15.5 | 1.0171 | 0.09391 | 0.0226 | 10.8306

## 113. Re 12M Mach 0.00 (1)
BIGFOIL.COM POLAR EXPORT
e863
EPPLER 863 STRUT |  |  |  | Cl Max: | 2.291 | at alpha= | 20 | deg
JavaFoil+Calcfoil stall+Eppler ext transition |  |  |  | L/D Max: | 44.649 | at alpha= | 12 | deg
Re: | 12000000 |  |  | Cd Min: | 0.02143 | at alpha= | -3.5 | deg
Mach: | 0 |  |  | Cl=0 at alpha= | 0 | deg
|  |  |  | @ Cl=0.1, Cd= | 0.022174
|  |  |  | @ Cl=0.4, Cd= | 0.022618
|  |  |  | @ Cl=0.6, Cd= | 0.022415
alpha (deg) | Cl | Cd | Cm | Cl/Cd
-20 | -2.291 | 0.06894 | 0.036 | -33.232
-19.5 | -2.251 | 0.06624 | 0.035 | -33.977
-19 | -2.208 | 0.06367 | 0.034 | -34.684
-18.5 | -2.166 | 0.06094 | 0.034 | -35.539
-18 | -2.122 | 0.05824 | 0.033 | -36.432
-17.5 | -2.077 | 0.05557 | 0.032 | -37.383
-17 | -2.032 | 0.0529 | 0.032 | -38.41
-16.5 | -1.985 | 0.05076 | 0.031 | -39.095
-16 | -1.935 | 0.04875 | 0.03 | -39.704
-15.5 | -1.887 | 0.04656 | 0.029 | -40.524
-15 | -1.837 | 0.04438 | 0.029 | -41.402
-14.5 | -1.788 | 0.04217 | 0.028 | -42.388
-14 | -1.735 | 0.04052 | 0.027 | -42.829
-13.5 | -1.682 | 0.03893 | 0.026 | -43.219
-13 | -1.629 | 0.03739 | 0.025 | -43.573
-12.5 | -1.575 | 0.03582 | 0.025 | -43.987
-12 | -1.522 | 0.03409 | 0.024 | -44.649
-11.5 | -1.466 | 0.03287 | 0.023 | -44.599
-11 | -1.41 | 0.03165 | 0.022 | -44.547
-10.5 | -1.354 | 0.03046 | 0.021 | -44.446
-10 | -1.297 | 0.0293 | 0.02 | -44.282
-9.5 | -1.241 | 0.02806 | 0.019 | -44.235
-9 | -1.182 | 0.02723 | 0.019 | -43.421
-8.5 | -1.123 | 0.02652 | 0.018 | -42.333
-8 | -1.063 | 0.02581 | 0.017 | -41.184
-7.5 | -1.002 | 0.02515 | 0.016 | -39.858
-7 | -0.941 | 0.02444 | 0.015 | -38.519
-6.5 | -0.878 | 0.02402 | 0.014 | -36.562
-6 | -0.814 | 0.02367 | 0.013 | -34.386
-5.5 | -0.749 | 0.02334 | 0.012 | -32.11
-5 | -0.684 | 0.02305 | 0.011 | -29.677
-4.5 | -0.618 | 0.02277 | 0.01 | -27.135
-4 | -0.551 | 0.02145 | 0.009 | -25.708
-3.5 | -0.484 | 0.02143 | 0.008 | -22.572
-3 | -0.417 | 0.02266 | 0.007 | -18.391
-2.5 | -0.348 | 0.02249 | 0.005 | -15.456
-2 | -0.278 | 0.02241 | 0.004 | -12.419
-1.5 | -0.209 | 0.02232 | 0.003 | -9.358
-1 | -0.139 | 0.02218 | 0.002 | -6.283
-0.5 | -0.07 | 0.02217 | 0.001 | -3.145
0 | 0 | 0.02204 | 0 | 0
0.5 | 0.07 | 0.02217 | -0.001 | 3.145
1 | 0.139 | 0.02218 | -0.002 | 6.283
1.5 | 0.209 | 0.02232 | -0.003 | 9.358
2 | 0.278 | 0.02241 | -0.004 | 12.419
2.5 | 0.348 | 0.02249 | -0.005 | 15.456
3 | 0.417 | 0.02266 | -0.007 | 18.391
3.5 | 0.484 | 0.02143 | -0.008 | 22.572
4 | 0.551 | 0.02145 | -0.009 | 25.708
4.5 | 0.618 | 0.02277 | -0.01 | 27.135
5 | 0.684 | 0.02305 | -0.011 | 29.677
5.5 | 0.749 | 0.02334 | -0.012 | 32.11
6 | 0.814 | 0.02367 | -0.013 | 34.386
6.5 | 0.878 | 0.02402 | -0.014 | 36.562
7 | 0.941 | 0.02444 | -0.015 | 38.519
7.5 | 1.002 | 0.02515 | -0.016 | 39.858
8 | 1.063 | 0.02581 | -0.017 | 41.184
8.5 | 1.123 | 0.02652 | -0.018 | 42.333
9 | 1.182 | 0.02723 | -0.019 | 43.421
9.5 | 1.241 | 0.02806 | -0.019 | 44.235
10 | 1.297 | 0.0293 | -0.02 | 44.282
10.5 | 1.354 | 0.03046 | -0.021 | 44.446
11 | 1.41 | 0.03165 | -0.022 | 44.547
11.5 | 1.466 | 0.03287 | -0.023 | 44.599
12 | 1.522 | 0.03409 | -0.024 | 44.649
12.5 | 1.575 | 0.03582 | -0.025 | 43.987
13 | 1.629 | 0.03739 | -0.025 | 43.573
13.5 | 1.682 | 0.03893 | -0.026 | 43.219
14 | 1.735 | 0.04052 | -0.027 | 42.829
14.5 | 1.788 | 0.04217 | -0.028 | 42.388
15 | 1.837 | 0.04438 | -0.029 | 41.402
15.5 | 1.887 | 0.04656 | -0.029 | 40.524
16 | 1.935 | 0.04875 | -0.03 | 39.704
16.5 | 1.985 | 0.05076 | -0.031 | 39.095
17 | 2.032 | 0.0529 | -0.032 | 38.41
17.5 | 2.077 | 0.05557 | -0.032 | 37.383
18 | 2.122 | 0.05824 | -0.033 | 36.432
18.5 | 2.166 | 0.06094 | -0.034 | 35.539
19 | 2.208 | 0.06367 | -0.034 | 34.684
19.5 | 2.251 | 0.06624 | -0.035 | 33.977
20 | 2.291 | 0.06894 | -0.036 | 33.232

## 114. Re 12M Mach 0.00 (2)
BIGFOIL.COM POLAR EXPORT
e863
EPPLER 863 STRUT |  |  |  | Cl Max: | 1.6686 | at alpha= | 16 | deg
XFOIL ncrit=9 |  |  |  | L/D Max: | 148.288 | at alpha= | 11 | deg
Re: | 12000000 |  |  | Cd Min: | 0.07308 | at alpha= | -20 | deg
Mach: | 0 |  |  | Cl=0 at alpha= | 0 | deg
|  |  |  | @ Cl=0.1, Cd= | 0.0066153
|  |  |  | @ Cl=0.4, Cd= | 0.0067292
|  |  |  | @ Cl=0.6, Cd= | 0.0069233
alpha (deg) | Cl | Cd | Cm | Cl/Cd
-20 | -1.5105 | 0.07308 | 0.0087 | -20.6691
-19 | -1.556 | 0.05901 | 0.0091 | -26.3684
-18.5 | -1.5706 | 0.05289 | 0.0096 | -29.6956
-18 | -1.621 | 0.04401 | 0.0115 | -36.8325
-17.5 | -1.6293 | 0.03872 | 0.0124 | -42.079
-17 | -1.6623 | 0.03171 | 0.0147 | -52.4219
-16.5 | -1.6567 | 0.02779 | 0.0157 | -59.615
-16 | -1.6649 | 0.02302 | 0.0177 | -72.3241
-15.5 | -1.6441 | 0.02042 | 0.0184 | -80.5142
-15 | -1.6324 | 0.01738 | 0.0201 | -93.9241
-14.5 | -1.6022 | 0.01565 | 0.021 | -102.377
-14 | -1.5786 | 0.01379 | 0.0229 | -114.4743
-13.5 | -1.5423 | 0.01269 | 0.024 | -121.5366
-13 | -1.5096 | 0.01159 | 0.0259 | -130.2502
-12.5 | -1.4711 | 0.0108 | 0.0274 | -136.213
-12 | -1.4315 | 0.01015 | 0.029 | -141.0345
-11.5 | -1.3903 | 0.00957 | 0.0306 | -145.2769
-11 | -1.3581 | 0.00917 | 0.0343 | -148.1025
-10.5 | -1.3108 | 0.00888 | 0.0353 | -147.6126
-10 | -1.2597 | 0.00858 | 0.0355 | -146.8182
-9.5 | -1.2024 | 0.00841 | 0.0347 | -142.9727
-9 | -1.1473 | 0.00813 | 0.0343 | -141.1193
-8.5 | -1.0873 | 0.00796 | 0.033 | -136.5955
-8 | -1.0277 | 0.00777 | 0.0318 | -132.2651
-7.5 | -0.9677 | 0.00759 | 0.0306 | -127.4967
-7 | -0.905 | 0.00751 | 0.0288 | -120.506
-6.5 | -0.8438 | 0.00734 | 0.0274 | -114.9591
-6 | -0.7809 | 0.0072 | 0.0256 | -108.4583
-5.5 | -0.7164 | 0.00713 | 0.0236 | -100.4769
-5 | -0.6533 | 0.00699 | 0.0218 | -93.4621
-4.5 | -0.5893 | 0.00691 | 0.0198 | -85.2822
-4 | -0.5242 | 0.00689 | 0.0177 | -76.0813
-3.5 | -0.4594 | 0.00683 | 0.0156 | -67.2621
-3 | -0.3946 | 0.00672 | 0.0135 | -58.7202
-2.5 | -0.3289 | 0.00667 | 0.0113 | -49.3103
-2 | -0.2628 | 0.00666 | 0.009 | -39.4595
-1.5 | -0.1972 | 0.00666 | 0.0068 | -29.6096
-1 | -0.1322 | 0.00663 | 0.0046 | -19.9397
-0.5 | -0.0664 | 0.0066 | 0.0024 | -10.0606
0 | 0 | 0.00659 | 0 | 0
0.5 | 0.0664 | 0.0066 | -0.0024 | 10.0606
1 | 0.1322 | 0.00663 | -0.0046 | 19.9397
1.5 | 0.1973 | 0.00666 | -0.0068 | 29.6246
2 | 0.2628 | 0.00666 | -0.009 | 39.4595
2.5 | 0.3289 | 0.00667 | -0.0113 | 49.3103
3 | 0.3946 | 0.00672 | -0.0135 | 58.7202
3.5 | 0.4594 | 0.00683 | -0.0156 | 67.2621
4 | 0.5243 | 0.00689 | -0.0177 | 76.0958
4.5 | 0.5894 | 0.00691 | -0.0198 | 85.2967
5 | 0.6533 | 0.00699 | -0.0218 | 93.4621
5.5 | 0.7165 | 0.00713 | -0.0236 | 100.4909
6 | 0.781 | 0.0072 | -0.0256 | 108.4722
6.5 | 0.8439 | 0.00734 | -0.0274 | 114.9728
7 | 0.9052 | 0.00751 | -0.0289 | 120.5326
7.5 | 0.9679 | 0.00759 | -0.0306 | 127.5231
8 | 1.0278 | 0.00778 | -0.0319 | 132.108
8.5 | 1.0876 | 0.00796 | -0.0331 | 136.6332
9 | 1.1476 | 0.00813 | -0.0344 | 141.1562
9.5 | 1.2029 | 0.00841 | -0.0348 | 143.0321
10 | 1.2602 | 0.00858 | -0.0356 | 146.8765
10.5 | 1.3115 | 0.00888 | -0.0354 | 147.6914
11 | 1.3598 | 0.00917 | -0.0347 | 148.2879
11.5 | 1.3915 | 0.00956 | -0.0308 | 145.5544
12 | 1.4328 | 0.01014 | -0.0292 | 141.3018
12.5 | 1.4725 | 0.01079 | -0.0276 | 136.469
13 | 1.5112 | 0.01157 | -0.0262 | 130.6137
13.5 | 1.5438 | 0.01268 | -0.0242 | 121.7508
14 | 1.5806 | 0.01376 | -0.0232 | 114.8692
14.5 | 1.6046 | 0.01561 | -0.0213 | 102.7931
15 | 1.6353 | 0.01732 | -0.0205 | 94.4169
15.5 | 1.648 | 0.02029 | -0.0189 | 81.2223
16 | 1.6686 | 0.02293 | -0.0181 | 72.7693
16.5 | 1.66 | 0.02773 | -0.0161 | 59.863
17 | 1.6652 | 0.03168 | -0.0152 | 52.5631
17.5 | 1.6343 | 0.03857 | -0.0131 | 42.3723
18 | 1.6254 | 0.04391 | -0.0121 | 37.0166
18.5 | 1.5762 | 0.05272 | -0.0103 | 29.8976
19 | 1.5609 | 0.05891 | -0.0098 | 26.4964
19.5 | 1.5307 | 0.06654 | -0.0093 | 23.0042
20 | 1.5158 | 0.07298 | -0.0094 | 20.7701

## 115. Re 12M Mach 0.10 (1)
BIGFOIL.COM POLAR EXPORT
e863
EPPLER 863 STRUT |  |  |  | Cl Max: | 2.292 | at alpha= | 20 | deg
JavaFoil+Calcfoil stall+Eppler ext transition |  |  |  | L/D Max: | 44.218 | at alpha= | 11.5 | deg
Re: | 12000000 |  |  | Cd Min: | 0.02145 | at alpha= | -3 | deg
Mach: | 0.1 |  |  | Cl=0 at alpha= | 0 | deg
|  |  |  | @ Cl=0.1, Cd= | 0.022214
|  |  |  | @ Cl=0.4, Cd= | 0.02173
|  |  |  | @ Cl=0.6, Cd= | 0.022437
alpha (deg) | Cl | Cd | Cm | Cl/Cd
-20 | -2.292 | 0.07025 | 0.036 | -32.63
-19.5 | -2.253 | 0.06742 | 0.035 | -33.419
-19 | -2.211 | 0.06478 | 0.035 | -34.127
-18.5 | -2.168 | 0.06199 | 0.034 | -34.98
-18 | -2.125 | 0.05933 | 0.033 | -35.818
-17.5 | -2.081 | 0.05657 | 0.032 | -36.779
-17 | -2.036 | 0.05375 | 0.032 | -37.875
-16.5 | -1.988 | 0.05171 | 0.031 | -38.451
-16 | -1.94 | 0.04949 | 0.03 | -39.201
-15.5 | -1.891 | 0.04737 | 0.029 | -39.911
-15 | -1.842 | 0.04505 | 0.029 | -40.877
-14.5 | -1.792 | 0.04279 | 0.028 | -41.881
-14 | -1.74 | 0.04109 | 0.027 | -42.344
-13.5 | -1.687 | 0.03955 | 0.026 | -42.648
-13 | -1.633 | 0.0379 | 0.025 | -43.097
-12.5 | -1.58 | 0.03628 | 0.025 | -43.548
-12 | -1.526 | 0.03456 | 0.024 | -44.159
-11.5 | -1.471 | 0.03326 | 0.023 | -44.218
-11 | -1.414 | 0.03208 | 0.022 | -44.082
-10.5 | -1.358 | 0.03081 | 0.021 | -44.07
-10 | -1.301 | 0.0296 | 0.02 | -43.964
-9.5 | -1.245 | 0.02838 | 0.019 | -43.86
-9 | -1.186 | 0.02748 | 0.019 | -43.162
-8.5 | -1.126 | 0.02674 | 0.018 | -42.13
-8 | -1.066 | 0.02603 | 0.017 | -40.964
-7.5 | -1.006 | 0.02531 | 0.016 | -39.734
-7 | -0.945 | 0.02457 | 0.015 | -38.445
-6.5 | -0.881 | 0.02413 | 0.014 | -36.513
-6 | -0.817 | 0.02377 | 0.013 | -34.383
-5.5 | -0.752 | 0.02343 | 0.012 | -32.107
-5 | -0.687 | 0.02312 | 0.011 | -29.705
-4.5 | -0.62 | 0.02284 | 0.01 | -27.171
-4 | -0.554 | 0.02151 | 0.009 | -25.742
-3.5 | -0.486 | 0.02147 | 0.008 | -22.63
-3 | -0.417 | 0.02145 | 0.007 | -19.463
-2.5 | -0.349 | 0.02257 | 0.005 | -15.473
-2 | -0.28 | 0.02247 | 0.004 | -12.445
-1.5 | -0.21 | 0.02242 | 0.003 | -9.361
-1 | -0.14 | 0.02222 | 0.002 | -6.301
-0.5 | -0.07 | 0.02221 | 0.001 | -3.154
0 | 0 | 0.02208 | 0 | 0
0.5 | 0.07 | 0.02221 | -0.001 | 3.154
1 | 0.14 | 0.02222 | -0.002 | 6.301
1.5 | 0.21 | 0.02242 | -0.003 | 9.361
2 | 0.28 | 0.02247 | -0.004 | 12.445
2.5 | 0.349 | 0.02257 | -0.005 | 15.473
3 | 0.417 | 0.02145 | -0.007 | 19.463
3.5 | 0.486 | 0.02147 | -0.008 | 22.63
4 | 0.554 | 0.02151 | -0.009 | 25.742
4.5 | 0.62 | 0.02284 | -0.01 | 27.171
5 | 0.687 | 0.02312 | -0.011 | 29.705
5.5 | 0.752 | 0.02343 | -0.012 | 32.107
6 | 0.817 | 0.02377 | -0.013 | 34.383
6.5 | 0.881 | 0.02413 | -0.014 | 36.513
7 | 0.945 | 0.02457 | -0.015 | 38.445
7.5 | 1.006 | 0.02531 | -0.016 | 39.734
8 | 1.066 | 0.02603 | -0.017 | 40.964
8.5 | 1.126 | 0.02674 | -0.018 | 42.13
9 | 1.186 | 0.02748 | -0.019 | 43.162
9.5 | 1.245 | 0.02838 | -0.019 | 43.86
10 | 1.301 | 0.0296 | -0.02 | 43.964
10.5 | 1.358 | 0.03081 | -0.021 | 44.07
11 | 1.414 | 0.03208 | -0.022 | 44.082
11.5 | 1.471 | 0.03326 | -0.023 | 44.218
12 | 1.526 | 0.03456 | -0.024 | 44.159
12.5 | 1.58 | 0.03628 | -0.025 | 43.548
13 | 1.633 | 0.0379 | -0.025 | 43.097
13.5 | 1.687 | 0.03955 | -0.026 | 42.648
14 | 1.74 | 0.04109 | -0.027 | 42.344
14.5 | 1.792 | 0.04279 | -0.028 | 41.881
15 | 1.842 | 0.04505 | -0.029 | 40.877
15.5 | 1.891 | 0.04737 | -0.029 | 39.911
16 | 1.94 | 0.04949 | -0.03 | 39.201
16.5 | 1.988 | 0.05171 | -0.031 | 38.451
17 | 2.036 | 0.05375 | -0.032 | 37.875
17.5 | 2.081 | 0.05657 | -0.032 | 36.779
18 | 2.125 | 0.05933 | -0.033 | 35.818
18.5 | 2.168 | 0.06199 | -0.034 | 34.98
19 | 2.211 | 0.06478 | -0.035 | 34.127
19.5 | 2.253 | 0.06742 | -0.035 | 33.419
20 | 2.292 | 0.07025 | -0.036 | 32.63

## 116. Re 12M Mach 0.10 (2)
BIGFOIL.COM POLAR EXPORT
e863
EPPLER 863 STRUT |  |  |  | Cl Max: | 1.6594 | at alpha= | 16 | deg
XFOIL ncrit=9 |  |  |  | L/D Max: | 146.63 | at alpha= | 10.5 | deg
Re: | 12000000 |  |  | Cd Min: | 0.07585 | at alpha= | -20 | deg
Mach: | 0.1 |  |  | Cl=0 at alpha= | 0 | deg
|  |  |  | @ Cl=0.1, Cd= | 0.00664
|  |  |  | @ Cl=0.4, Cd= | 0.0067539
|  |  |  | @ Cl=0.6, Cd= | 0.0069481
alpha (deg) | Cl | Cd | Cm | Cl/Cd
-20 | -1.4953 | 0.07585 | 0.0075 | -19.7139
-19.5 | -1.4911 | 0.07112 | 0.007 | -20.966
-19 | -1.5207 | 0.06347 | 0.0073 | -23.9594
-18.5 | -1.5366 | 0.05715 | 0.0077 | -26.8871
-18 | -1.5886 | 0.048 | 0.0094 | -33.0958
-17.5 | -1.6005 | 0.04236 | 0.0103 | -37.7833
-17 | -1.6409 | 0.03468 | 0.0126 | -47.3155
-16.5 | -1.6401 | 0.03028 | 0.0137 | -54.1645
-16 | -1.6553 | 0.02493 | 0.0158 | -66.3979
-15.5 | -1.6411 | 0.02173 | 0.0168 | -75.5223
-15 | -1.6315 | 0.01848 | 0.0185 | -88.2846
-14.5 | -1.6043 | 0.01642 | 0.0194 | -97.704
-14 | -1.5809 | 0.01444 | 0.0212 | -109.4806
-13.5 | -1.5448 | 0.01322 | 0.0222 | -116.8533
-13 | -1.5155 | 0.01191 | 0.0245 | -127.246
-12.5 | -1.4764 | 0.01108 | 0.0259 | -133.2491
-12 | -1.4379 | 0.01035 | 0.0276 | -138.9275
-11.5 | -1.3954 | 0.00976 | 0.0291 | -142.9713
-11 | -1.3536 | 0.00925 | 0.0309 | -146.3351
-10.5 | -1.3174 | 0.00899 | 0.0342 | -146.5406
-10 | -1.2679 | 0.00866 | 0.0348 | -146.4088
-9.5 | -1.2104 | 0.00849 | 0.0341 | -142.5677
-9 | -1.1554 | 0.00819 | 0.0338 | -141.0745
-8.5 | -1.0954 | 0.00802 | 0.0327 | -136.5835
-8 | -1.0351 | 0.00784 | 0.0315 | -132.0281
-7.5 | -0.9752 | 0.00764 | 0.0304 | -127.644
-7 | -0.9121 | 0.00756 | 0.0287 | -120.6481
-6.5 | -0.8502 | 0.00739 | 0.0272 | -115.0474
-6 | -0.7871 | 0.00724 | 0.0255 | -108.7155
-5.5 | -0.7221 | 0.00716 | 0.0235 | -100.852
-5 | -0.6583 | 0.00703 | 0.0217 | -93.6415
-4.5 | -0.5941 | 0.00694 | 0.0198 | -85.6052
-4 | -0.5285 | 0.00692 | 0.0177 | -76.3728
-3.5 | -0.4629 | 0.00686 | 0.0156 | -67.4781
-3 | -0.3977 | 0.00675 | 0.0135 | -58.9185
-2.5 | -0.3316 | 0.0067 | 0.0113 | -49.4925
-2 | -0.265 | 0.00669 | 0.009 | -39.6114
-1.5 | -0.1988 | 0.00669 | 0.0068 | -29.716
-1 | -0.1332 | 0.00666 | 0.0046 | -20
-0.5 | -0.0669 | 0.00662 | 0.0024 | -10.1057
0 | 0 | 0.00661 | 0 | 0
0.5 | 0.0669 | 0.00662 | -0.0024 | 10.1057
1 | 0.1332 | 0.00666 | -0.0046 | 20
1.5 | 0.1989 | 0.00669 | -0.0068 | 29.7309
2 | 0.265 | 0.00669 | -0.009 | 39.6114
2.5 | 0.3316 | 0.0067 | -0.0113 | 49.4925
3 | 0.3977 | 0.00675 | -0.0135 | 58.9185
3.5 | 0.463 | 0.00686 | -0.0156 | 67.4927
4 | 0.5286 | 0.00692 | -0.0177 | 76.3873
4.5 | 0.5942 | 0.00694 | -0.0198 | 85.6196
5 | 0.6584 | 0.00703 | -0.0217 | 93.6558
5.5 | 0.7222 | 0.00716 | -0.0235 | 100.8659
6 | 0.7872 | 0.00724 | -0.0255 | 108.7293
6.5 | 0.8503 | 0.00739 | -0.0272 | 115.0609
7 | 0.9123 | 0.00756 | -0.0287 | 120.6746
7.5 | 0.9754 | 0.00764 | -0.0304 | 127.6702
8 | 1.0353 | 0.00784 | -0.0316 | 132.0536
8.5 | 1.0958 | 0.00802 | -0.0328 | 136.6334
9 | 1.1557 | 0.0082 | -0.0339 | 140.939
9.5 | 1.2109 | 0.00849 | -0.0342 | 142.6266
10 | 1.2684 | 0.00866 | -0.0349 | 146.4665
10.5 | 1.3182 | 0.00899 | -0.0343 | 146.6296
11 | 1.3552 | 0.00925 | -0.0312 | 146.5081
11.5 | 1.3967 | 0.00976 | -0.0293 | 143.1045
12 | 1.4393 | 0.01034 | -0.0279 | 139.1973
12.5 | 1.478 | 0.01107 | -0.0261 | 133.514
13 | 1.5174 | 0.01188 | -0.0248 | 127.7273
13.5 | 1.5466 | 0.0132 | -0.0225 | 117.1667
14 | 1.583 | 0.01441 | -0.0216 | 109.8543
14.5 | 1.6067 | 0.01638 | -0.0198 | 98.0891
15 | 1.6346 | 0.0184 | -0.019 | 88.837
15.5 | 1.646 | 0.02155 | -0.0173 | 76.3805
16 | 1.6594 | 0.02481 | -0.0164 | 66.8843
16.5 | 1.6442 | 0.03018 | -0.0142 | 54.4798
17 | 1.6434 | 0.0347 | -0.0131 | 47.3602
17.5 | 1.6053 | 0.04222 | -0.0109 | 38.0223
18 | 1.5932 | 0.0479 | -0.01 | 33.261
18.5 | 1.5427 | 0.05695 | -0.0084 | 27.0887
19 | 1.5252 | 0.06341 | -0.008 | 24.053
19.5 | 1.4969 | 0.07097 | -0.0077 | 21.092
20 | 1.5007 | 0.07574 | -0.0082 | 19.8138

## 117. Re 12M Mach 0.25 (1)
BIGFOIL.COM POLAR EXPORT
e863
EPPLER 863 STRUT |  |  |  | Cl Max: | 2.29 | at alpha= | 20 | deg
JavaFoil+Calcfoil stall+Eppler ext transition |  |  |  | L/D Max: | 41.997 | at alpha= | 9.5 | deg
Re: | 12000000 |  |  | Cd Min: | 0.0216 | at alpha= | -2.5 | deg
Mach: | 0.25 |  |  | Cl=0 at alpha= | 0 | deg
|  |  |  | @ Cl=0.1, Cd= | 0.022493
|  |  |  | @ Cl=0.4, Cd= | 0.021625
|  |  |  | @ Cl=0.6, Cd= | 0.023045
alpha (deg) | Cl | Cd | Cm | Cl/Cd
-20 | -2.29 | 0.07824 | 0.037 | -29.267
-19.5 | -2.256 | 0.07456 | 0.036 | -30.253
-19 | -2.217 | 0.07155 | 0.035 | -30.986
-18.5 | -2.178 | 0.06839 | 0.034 | -31.84
-18 | -2.137 | 0.06541 | 0.034 | -32.67
-17.5 | -2.095 | 0.06238 | 0.033 | -33.576
-17 | -2.052 | 0.05926 | 0.032 | -34.621
-16.5 | -2.007 | 0.05654 | 0.032 | -35.496
-16 | -1.96 | 0.05414 | 0.031 | -36.199
-15.5 | -1.912 | 0.05166 | 0.03 | -37.007
-15 | -1.863 | 0.0492 | 0.029 | -37.875
-14.5 | -1.814 | 0.04653 | 0.028 | -38.99
-14 | -1.762 | 0.04465 | 0.028 | -39.47
-13.5 | -1.71 | 0.04268 | 0.027 | -40.066
-13 | -1.657 | 0.04092 | 0.026 | -40.489
-12.5 | -1.603 | 0.03912 | 0.025 | -40.977
-12 | -1.549 | 0.03721 | 0.024 | -41.633
-11.5 | -1.493 | 0.0356 | 0.023 | -41.951
-11 | -1.437 | 0.03424 | 0.022 | -41.961
-10.5 | -1.379 | 0.03289 | 0.022 | -41.94
-10 | -1.321 | 0.03155 | 0.021 | -41.889
-9.5 | -1.264 | 0.03011 | 0.02 | -41.997
-9 | -1.205 | 0.02899 | 0.019 | -41.582
-8.5 | -1.145 | 0.0281 | 0.018 | -40.748
-8 | -1.084 | 0.02722 | 0.017 | -39.84
-7.5 | -1.023 | 0.02633 | 0.016 | -38.871
-7 | -0.962 | 0.02542 | 0.015 | -37.845
-6.5 | -0.898 | 0.02486 | 0.014 | -36.12
-6 | -0.833 | 0.02438 | 0.013 | -34.183
-5.5 | -0.768 | 0.02397 | 0.012 | -32.018
-5 | -0.701 | 0.02357 | 0.011 | -29.752
-4.5 | -0.634 | 0.02318 | 0.01 | -27.364
-4 | -0.566 | 0.02291 | 0.009 | -24.713
-3.5 | -0.497 | 0.02281 | 0.008 | -21.784
-3 | -0.427 | 0.02164 | 0.007 | -19.743
-2.5 | -0.357 | 0.0216 | 0.006 | -16.527
-2 | -0.287 | 0.02274 | 0.005 | -12.623
-1.5 | -0.215 | 0.02266 | 0.003 | -9.511
-1 | -0.144 | 0.02253 | 0.002 | -6.383
-0.5 | -0.072 | 0.02247 | 0.001 | -3.202
0 | 0 | 0.02231 | 0 | 0
0.5 | 0.072 | 0.02247 | -0.001 | 3.202
1 | 0.144 | 0.02253 | -0.002 | 6.383
1.5 | 0.215 | 0.02266 | -0.003 | 9.511
2 | 0.287 | 0.02274 | -0.005 | 12.623
2.5 | 0.357 | 0.0216 | -0.006 | 16.527
3 | 0.427 | 0.02164 | -0.007 | 19.743
3.5 | 0.497 | 0.02281 | -0.008 | 21.784
4 | 0.566 | 0.02291 | -0.009 | 24.713
4.5 | 0.634 | 0.02318 | -0.01 | 27.364
5 | 0.701 | 0.02357 | -0.011 | 29.752
5.5 | 0.768 | 0.02397 | -0.012 | 32.018
6 | 0.833 | 0.02438 | -0.013 | 34.183
6.5 | 0.898 | 0.02486 | -0.014 | 36.12
7 | 0.962 | 0.02542 | -0.015 | 37.845
7.5 | 1.023 | 0.02633 | -0.016 | 38.871
8 | 1.084 | 0.02722 | -0.017 | 39.84
8.5 | 1.145 | 0.0281 | -0.018 | 40.748
9 | 1.205 | 0.02899 | -0.019 | 41.582
9.5 | 1.264 | 0.03011 | -0.02 | 41.997
10 | 1.321 | 0.03155 | -0.021 | 41.889
10.5 | 1.379 | 0.03289 | -0.022 | 41.94
11 | 1.437 | 0.03424 | -0.022 | 41.961
11.5 | 1.493 | 0.0356 | -0.023 | 41.951
12 | 1.549 | 0.03721 | -0.024 | 41.633
12.5 | 1.603 | 0.03912 | -0.025 | 40.977
13 | 1.657 | 0.04092 | -0.026 | 40.489
13.5 | 1.71 | 0.04268 | -0.027 | 40.066
14 | 1.762 | 0.04465 | -0.028 | 39.47
14.5 | 1.814 | 0.04653 | -0.028 | 38.99
15 | 1.863 | 0.0492 | -0.029 | 37.875
15.5 | 1.912 | 0.05166 | -0.03 | 37.007
16 | 1.96 | 0.05414 | -0.031 | 36.199
16.5 | 2.007 | 0.05659 | -0.032 | 35.464
17 | 2.052 | 0.05926 | -0.032 | 34.621
17.5 | 2.095 | 0.06238 | -0.033 | 33.576
18 | 2.137 | 0.06541 | -0.034 | 32.67
18.5 | 2.178 | 0.06839 | -0.034 | 31.84
19 | 2.217 | 0.07155 | -0.035 | 30.986
19.5 | 2.256 | 0.07476 | -0.036 | 30.172
20 | 2.29 | 0.07824 | -0.037 | 29.267

## 118. Re 12M Mach 0.25 (2)
BIGFOIL.COM POLAR EXPORT
e863
EPPLER 863 STRUT |  |  |  | Cl Max: | 1.5935 | at alpha= | 14.5 | deg
XFOIL ncrit=9 |  |  |  | L/D Max: | 140.425 | at alpha= | 10 | deg
Re: | 12000000 |  |  | Cd Min: | 0.08713 | at alpha= | -19.5 | deg
Mach: | 0.25 |  |  | Cl=0 at alpha= | 0 | deg
|  |  |  | @ Cl=0.1, Cd= | 0.0067808
|  |  |  | @ Cl=0.4, Cd= | 0.0069007
|  |  |  | @ Cl=0.6, Cd= | 0.0071191
alpha (deg) | Cl | Cd | Cm | Cl/Cd
-19.5 | -1.3913 | 0.08713 | 0.0012 | -15.9681
-18.5 | -1.4008 | 0.07558 | 0 | -18.534
-18 | -1.4135 | 0.06926 | -0.0001 | -20.4086
-17.5 | -1.4435 | 0.06168 | 0.0004 | -23.403
-17 | -1.4643 | 0.05505 | 0.0011 | -26.5995
-16.5 | -1.5137 | 0.04641 | 0.0029 | -32.6158
-16 | -1.5359 | 0.04007 | 0.0045 | -38.3304
-15.5 | -1.5702 | 0.03305 | 0.0069 | -47.5098
-15 | -1.5888 | 0.02735 | 0.0092 | -58.0914
-14.5 | -1.5897 | 0.02298 | 0.011 | -69.1775
-14 | -1.5804 | 0.01949 | 0.0128 | -81.0877
-13.5 | -1.5555 | 0.01701 | 0.014 | -91.4462
-13 | -1.5353 | 0.01459 | 0.0161 | -105.2296
-12.5 | -1.4958 | 0.01332 | 0.0171 | -112.2973
-12 | -1.4644 | 0.01191 | 0.0195 | -122.9555
-11.5 | -1.4193 | 0.01112 | 0.0206 | -127.6349
-11 | -1.3811 | 0.01024 | 0.0229 | -134.873
-10.5 | -1.3306 | 0.00978 | 0.0238 | -136.0532
-10 | -1.2879 | 0.00918 | 0.026 | -140.2941
-9.5 | -1.2507 | 0.00892 | 0.0298 | -140.213
-9 | -1.1953 | 0.00865 | 0.0302 | -138.185
-8.5 | -1.1385 | 0.00835 | 0.0303 | -136.3473
-8 | -1.0754 | 0.0082 | 0.0293 | -131.1463
-7.5 | -1.0149 | 0.00796 | 0.0287 | -127.5
-7 | -0.9512 | 0.0078 | 0.0276 | -121.9487
-6.5 | -0.8851 | 0.00767 | 0.0261 | -115.3977
-6 | -0.8209 | 0.00746 | 0.0248 | -110.0402
-5.5 | -0.754 | 0.00734 | 0.0231 | -102.7248
-5 | -0.6863 | 0.00727 | 0.0212 | -94.4017
-4.5 | -0.6202 | 0.00714 | 0.0195 | -86.8627
-4 | -0.5523 | 0.00707 | 0.0176 | -78.1188
-3.5 | -0.483 | 0.00702 | 0.0154 | -68.8034
-3 | -0.4146 | 0.00692 | 0.0133 | -59.9133
-2.5 | -0.3464 | 0.00683 | 0.0113 | -50.7174
-2 | -0.2773 | 0.00682 | 0.0091 | -40.6598
-1.5 | -0.2079 | 0.00684 | 0.0068 | -30.3947
-1 | -0.1387 | 0.00682 | 0.0045 | -20.3372
-0.5 | -0.0695 | 0.00675 | 0.0023 | -10.2963
0 | 0 | 0.00672 | 0 | 0
0.5 | 0.0695 | 0.00675 | -0.0023 | 10.2963
1 | 0.1387 | 0.00682 | -0.0045 | 20.3372
1.5 | 0.2079 | 0.00684 | -0.0068 | 30.3947
2 | 0.2773 | 0.00682 | -0.0091 | 40.6598
2.5 | 0.3464 | 0.00683 | -0.0113 | 50.7174
3 | 0.4146 | 0.00692 | -0.0133 | 59.9133
3.5 | 0.483 | 0.00702 | -0.0154 | 68.8034
4 | 0.5524 | 0.00707 | -0.0176 | 78.133
4.5 | 0.6203 | 0.00714 | -0.0196 | 86.8768
5 | 0.6864 | 0.00727 | -0.0212 | 94.4154
5.5 | 0.7541 | 0.00734 | -0.0231 | 102.7384
6 | 0.821 | 0.00746 | -0.0248 | 110.0536
6.5 | 0.8853 | 0.00767 | -0.0261 | 115.4237
7 | 0.9515 | 0.0078 | -0.0277 | 121.9872
7.5 | 1.0152 | 0.00796 | -0.0288 | 127.5377
8 | 1.0758 | 0.0082 | -0.0294 | 131.1951
8.5 | 1.1389 | 0.00835 | -0.0304 | 136.3952
9 | 1.1958 | 0.00865 | -0.0303 | 138.2428
9.5 | 1.2515 | 0.00892 | -0.0299 | 140.3027
10 | 1.2891 | 0.00918 | -0.0263 | 140.4248
10.5 | 1.3315 | 0.00978 | -0.024 | 136.1452
11 | 1.3826 | 0.01023 | -0.0232 | 135.1515
11.5 | 1.4205 | 0.01112 | -0.0208 | 127.7428
12 | 1.4661 | 0.01189 | -0.0197 | 123.3053
12.5 | 1.4974 | 0.0133 | -0.0174 | 112.5865
13 | 1.5371 | 0.01458 | -0.0164 | 105.4252
13.5 | 1.558 | 0.01697 | -0.0143 | 91.8091
14 | 1.5839 | 0.01938 | -0.0132 | 81.7286
14.5 | 1.5935 | 0.02288 | -0.0114 | 69.646
15 | 1.5922 | 0.02728 | -0.0096 | 58.3651
15.5 | 1.5745 | 0.03294 | -0.0074 | 47.799
16 | 1.5397 | 0.04002 | -0.005 | 38.4733
16.5 | 1.5187 | 0.04628 | -0.0035 | 32.8155
17.5 | 1.4486 | 0.06157 | -0.001 | 23.5277
18 | 1.4183 | 0.06919 | -0.0005 | 20.4986
18.5 | 1.4061 | 0.07547 | -0.0007 | 18.6312
19.5 | 1.3964 | 0.08706 | -0.0018 | 16.0395

## 119. Re 12M Mach 0.50 (1)
BIGFOIL.COM POLAR EXPORT
e863
EPPLER 863 STRUT |  |  |  | Cl Max: | 1.811 | at alpha= | 15.5 | deg
JavaFoil+Calcfoil stall+Eppler ext transition |  |  |  | L/D Max: | 33.68 | at alpha= | 9 | deg
Re: | 12000000 |  |  | Cd Min: | 0.021 | at alpha= | -0.5 | deg
Mach: | 0.5 |  |  | Cl=0 at alpha= | 0 | deg
|  |  |  | @ Cl=0.1, Cd= | 0.021779
|  |  |  | @ Cl=0.4, Cd= | 0.024364
|  |  |  | @ Cl=0.6, Cd= | 0.025107
alpha (deg) | Cl | Cd | Cm | Cl/Cd
-20 | -1.332 | 0.28769 | 0.036 | -4.631
-19.5 | -1.302 | 0.26914 | 0.035 | -4.838
-19 | -1.269 | 0.25005 | 0.035 | -5.076
-18.5 | -1.251 | 0.20215 | 0.035 | -6.187
-18 | -1.223 | 0.17549 | 0.034 | -6.971
-17.5 | -1.205 | 0.13778 | 0.035 | -8.746
-17 | -1.692 | 0.1138 | 0.034 | -14.867
-16.5 | -1.775 | 0.10066 | 0.033 | -17.634
-16 | -1.804 | 0.09298 | 0.033 | -19.397
-15.5 | -1.811 | 0.08649 | 0.032 | -20.934
-15 | -1.805 | 0.08021 | 0.031 | -22.499
-14.5 | -1.788 | 0.07393 | 0.03 | -24.192
-14 | -1.761 | 0.06865 | 0.029 | -25.654
-13.5 | -1.727 | 0.06478 | 0.029 | -26.66
-13 | -1.689 | 0.06087 | 0.028 | -27.742
-12.5 | -1.647 | 0.05734 | 0.027 | -28.723
-12 | -1.601 | 0.05471 | 0.026 | -29.26
-11.5 | -1.554 | 0.05016 | 0.025 | -30.975
-11 | -1.501 | 0.04769 | 0.024 | -31.477
-10.5 | -1.447 | 0.04513 | 0.023 | -32.069
-10 | -1.392 | 0.0427 | 0.022 | -32.587
-9.5 | -1.335 | 0.04019 | 0.021 | -33.211
-9 | -1.276 | 0.03787 | 0.02 | -33.682
-8.5 | -1.214 | 0.03619 | 0.019 | -33.552
-8 | -1.152 | 0.03456 | 0.018 | -33.331
-7.5 | -1.089 | 0.03302 | 0.017 | -32.971
-7 | -1.025 | 0.03135 | 0.016 | -32.69
-6.5 | -0.959 | 0.02998 | 0.015 | -31.988
-6 | -0.892 | 0.02897 | 0.014 | -30.78
-5.5 | -0.823 | 0.02795 | 0.013 | -29.449
-5 | -0.754 | 0.02701 | 0.012 | -27.917
-4.5 | -0.685 | 0.02607 | 0.011 | -26.263
-4 | -0.614 | 0.02528 | 0.01 | -24.295
-3.5 | -0.54 | 0.02492 | 0.009 | -21.685
-3 | -0.466 | 0.02459 | 0.007 | -18.946
-2.5 | -0.39 | 0.02433 | 0.006 | -16.039
-2 | -0.314 | 0.02405 | 0.005 | -13.048
-1.5 | -0.236 | 0.02395 | 0.004 | -9.87
-1 | -0.158 | 0.0238 | 0.002 | -6.648
-0.5 | -0.079 | 0.021 | 0.001 | -3.784
0 | 0 | 0.02144 | 0 | 0
0.5 | 0.079 | 0.02104 | -0.001 | 3.776
1 | 0.158 | 0.02382 | -0.002 | 6.644
1.5 | 0.236 | 0.02396 | -0.004 | 9.862
2 | 0.314 | 0.02407 | -0.005 | 13.029
2.5 | 0.39 | 0.02433 | -0.006 | 16.039
3 | 0.466 | 0.02459 | -0.007 | 18.946
3.5 | 0.541 | 0.02484 | -0.009 | 21.765
4 | 0.614 | 0.02517 | -0.01 | 24.409
4.5 | 0.685 | 0.02606 | -0.011 | 26.282
5 | 0.754 | 0.02701 | -0.012 | 27.933
5.5 | 0.823 | 0.02794 | -0.013 | 29.47
6 | 0.892 | 0.02891 | -0.014 | 30.844
6.5 | 0.959 | 0.02997 | -0.015 | 31.995
7 | 1.025 | 0.0313 | -0.016 | 32.74
7.5 | 1.088 | 0.03298 | -0.017 | 32.998
8 | 1.152 | 0.03452 | -0.018 | 33.366
8.5 | 1.214 | 0.03624 | -0.019 | 33.502
9 | 1.276 | 0.03788 | -0.02 | 33.68
9.5 | 1.335 | 0.04021 | -0.021 | 33.19
10 | 1.392 | 0.04278 | -0.022 | 32.525
10.5 | 1.447 | 0.0451 | -0.023 | 32.091
11 | 1.501 | 0.04754 | -0.024 | 31.582
11.5 | 1.554 | 0.05005 | -0.025 | 31.044
12 | 1.602 | 0.05355 | -0.026 | 29.924
12.5 | 1.647 | 0.05739 | -0.027 | 28.699
13 | 1.689 | 0.06103 | -0.028 | 27.671
13.5 | 1.727 | 0.06454 | -0.029 | 26.758
14 | 1.761 | 0.06875 | -0.029 | 25.614
14.5 | 1.788 | 0.07393 | -0.03 | 24.192
15 | 1.805 | 0.08042 | -0.031 | 22.439
15.5 | 1.811 | 0.08648 | -0.032 | 20.936
16 | 1.804 | 0.09341 | -0.033 | 19.308
16.5 | 1.775 | 0.10126 | -0.033 | 17.529
17 | 1.692 | 0.11431 | -0.034 | 14.8
17.5 | 1.205 | 0.13981 | -0.035 | 8.619
18 | 1.223 | 0.17892 | -0.034 | 6.836
18.5 | 1.251 | 0.20175 | -0.035 | 6.201
19 | 1.269 | 0.2536 | -0.035 | 5.002
19.5 | 1.303 | 0.26806 | -0.035 | 4.86
20 | 1.332 | 0.29082 | -0.036 | 4.58

## 120. Re 12M Mach 0.50 (2)
BIGFOIL.COM POLAR EXPORT
e863
EPPLER 863 STRUT |  |  |  | Cl Max: | 1.3255 | at alpha= | 10 | deg
XFOIL ncrit=9 |  |  |  | L/D Max: | 106.158 | at alpha= | 6.5 | deg
Re: | 12000000 |  |  | Cd Min: | 0.08619 | at alpha= | 15 | deg
Mach: | 0.5 |  |  | Cl=0 at alpha= | 0 | deg
|  |  |  | @ Cl=0.1, Cd= | 0.0074859
|  |  |  | @ Cl=0.4, Cd= | 0.0076905
|  |  |  | @ Cl=0.6, Cd= | 0.0079484
alpha (deg) | Cl | Cd | Cm | Cl/Cd
-15 | -1.0365 | 0.08617 | -0.0239 | -12.0285
-14.5 | -1.0383 | 0.08021 | -0.0244 | -12.9448
-14 | -1.0484 | 0.0738 | -0.0247 | -14.206
-13.5 | -1.052 | 0.06806 | -0.0247 | -15.4569
-12.5 | -1.1179 | 0.05339 | -0.0226 | -20.9384
-12 | -1.1622 | 0.04589 | -0.0204 | -25.3258
-11.5 | -1.216 | 0.03816 | -0.0171 | -31.8658
-11 | -1.2967 | 0.02948 | -0.0117 | -43.9858
-10.5 | -1.3103 | 0.02435 | -0.0084 | -53.8111
-10 | -1.323 | 0.01934 | -0.0048 | -68.4074
-9.5 | -1.2874 | 0.01673 | -0.0035 | -76.9516
-9 | -1.2584 | 0.01409 | -0.0011 | -89.3116
-8.5 | -1.2061 | 0.01266 | 0.0001 | -95.2686
-8 | -1.1552 | 0.01141 | 0.002 | -101.2445
-7.5 | -1.1013 | 0.01045 | 0.0041 | -105.3876
-7 | -1.0374 | 0.00988 | 0.0052 | -105
-6.5 | -0.9803 | 0.00924 | 0.0075 | -106.0931
-6 | -0.9305 | 0.00883 | 0.0113 | -105.3794
-5.5 | -0.8717 | 0.00867 | 0.0139 | -100.5421
-5 | -0.8021 | 0.00839 | 0.0145 | -95.6019
-4.5 | -0.7281 | 0.00816 | 0.0144 | -89.2279
-4 | -0.6489 | 0.00803 | 0.0133 | -80.8095
-3.5 | -0.5708 | 0.0079 | 0.0123 | -72.2532
-3 | -0.4928 | 0.00777 | 0.0113 | -63.4234
-2.5 | -0.4112 | 0.0077 | 0.0096 | -53.4026
-2 | -0.3282 | 0.00763 | 0.0076 | -43.0144
-1.5 | -0.2472 | 0.00752 | 0.0059 | -32.8723
-1 | -0.1654 | 0.00747 | 0.0041 | -22.1419
-0.5 | -0.083 | 0.00749 | 0.0021 | -11.0814
0 | 0 | 0.00753 | 0 | 0
0.5 | 0.083 | 0.00749 | -0.0021 | 11.0814
1 | 0.1654 | 0.00747 | -0.0041 | 22.1419
1.5 | 0.2472 | 0.00752 | -0.0059 | 32.8723
2 | 0.3282 | 0.00763 | -0.0076 | 43.0144
2.5 | 0.4113 | 0.0077 | -0.0096 | 53.4156
3 | 0.4929 | 0.00776 | -0.0113 | 63.518
3.5 | 0.5709 | 0.0079 | -0.0123 | 72.2658
4 | 0.649 | 0.00803 | -0.0133 | 80.8219
4.5 | 0.7283 | 0.00816 | -0.0144 | 89.2525
5 | 0.8023 | 0.00839 | -0.0146 | 95.6257
5.5 | 0.8721 | 0.00867 | -0.014 | 100.5882
6 | 0.9318 | 0.00883 | -0.0115 | 105.5266
6.5 | 0.9809 | 0.00924 | -0.0076 | 106.158
7 | 1.0383 | 0.00987 | -0.0054 | 105.1976
7.5 | 1.1024 | 0.01044 | -0.0042 | 105.5939
8 | 1.1565 | 0.0114 | -0.0022 | 101.4474
8.5 | 1.2077 | 0.01265 | -0.0003 | 95.4704
9 | 1.2599 | 0.01407 | 0.0009 | 89.5451
9.5 | 1.2897 | 0.01669 | 0.0032 | 77.2738
10 | 1.3255 | 0.0193 | 0.0045 | 68.6788
10.5 | 1.315 | 0.02421 | 0.008 | 54.3164
11 | 1.3037 | 0.02922 | 0.0112 | 44.6167
11.5 | 1.2196 | 0.0381 | 0.0167 | 32.0105
12 | 1.1656 | 0.04585 | 0.02 | 25.422
12.5 | 1.1214 | 0.05337 | 0.0222 | 21.0118
13.5 | 1.0561 | 0.06802 | 0.0242 | 15.5263
14 | 1.0522 | 0.0738 | 0.0242 | 14.2575
14.5 | 1.0422 | 0.08021 | 0.0239 | 12.9934
15 | 1.0402 | 0.08619 | 0.0233 | 12.0687

## 121. Re 14M Mach 0.00 (1)
BIGFOIL.COM POLAR EXPORT
e863
EPPLER 863 STRUT |  |  |  | Cl Max: | 2.292 | at alpha= | 20 | deg
JavaFoil+Calcfoil stall+Eppler ext transition |  |  |  | L/D Max: | 44.931 | at alpha= | 11 | deg
Re: | 14000000 |  |  | Cd Min: | 0.02131 | at alpha= | -3.5 | deg
Mach: | 0 |  |  | Cl=0 at alpha= | 0 | deg
|  |  |  | @ Cl=0.1, Cd= | 0.022066
|  |  |  | @ Cl=0.4, Cd= | 0.022456
|  |  |  | @ Cl=0.6, Cd= | 0.022473
alpha (deg) | Cl | Cd | Cm | Cl/Cd
-20 | -2.292 | 0.06887 | 0.036 | -33.279
-19.5 | -2.252 | 0.06569 | 0.035 | -34.283
-19 | -2.211 | 0.0628 | 0.034 | -35.203
-18.5 | -2.167 | 0.0603 | 0.034 | -35.946
-18 | -2.123 | 0.0578 | 0.033 | -36.739
-17.5 | -2.078 | 0.05536 | 0.032 | -37.547
-17 | -2.033 | 0.05287 | 0.032 | -38.453
-16.5 | -1.986 | 0.05044 | 0.031 | -39.37
-16 | -1.937 | 0.04828 | 0.03 | -40.131
-15.5 | -1.888 | 0.04629 | 0.029 | -40.785
-15 | -1.838 | 0.04428 | 0.029 | -41.518
-14.5 | -1.788 | 0.04232 | 0.028 | -42.249
-14 | -1.737 | 0.04021 | 0.027 | -43.182
-13.5 | -1.684 | 0.03864 | 0.026 | -43.571
-13 | -1.63 | 0.03712 | 0.025 | -43.922
-12.5 | -1.576 | 0.03569 | 0.025 | -44.169
-12 | -1.522 | 0.03426 | 0.024 | -44.421
-11.5 | -1.467 | 0.03279 | 0.023 | -44.734
-11 | -1.411 | 0.03141 | 0.022 | -44.931
-10.5 | -1.355 | 0.03034 | 0.021 | -44.655
-10 | -1.297 | 0.02932 | 0.02 | -44.244
-9.5 | -1.24 | 0.02836 | 0.019 | -43.729
-9 | -1.182 | 0.02727 | 0.019 | -43.347
-8.5 | -1.124 | 0.02637 | 0.018 | -42.616
-8 | -1.063 | 0.02581 | 0.017 | -41.193
-7.5 | -1.002 | 0.02516 | 0.016 | -39.824
-7 | -0.94 | 0.02456 | 0.015 | -38.287
-6.5 | -0.878 | 0.02404 | 0.014 | -36.514
-6 | -0.814 | 0.0236 | 0.013 | -34.502
-5.5 | -0.75 | 0.02329 | 0.012 | -32.188
-5 | -0.684 | 0.02308 | 0.011 | -29.628
-4.5 | -0.618 | 0.02282 | 0.01 | -27.068
-4 | -0.551 | 0.02153 | 0.009 | -25.602
-3.5 | -0.484 | 0.02131 | 0.008 | -22.71
-3 | -0.417 | 0.0225 | 0.007 | -18.521
-2.5 | -0.348 | 0.02232 | 0.005 | -15.571
-2 | -0.278 | 0.02232 | 0.004 | -12.47
-1.5 | -0.209 | 0.02224 | 0.003 | -9.394
-1 | -0.139 | 0.0221 | 0.002 | -6.306
-0.5 | -0.07 | 0.02204 | 0.001 | -3.163
0 | 0 | 0.02206 | 0 | 0
0.5 | 0.07 | 0.02204 | -0.001 | 3.163
1 | 0.139 | 0.0221 | -0.002 | 6.306
1.5 | 0.209 | 0.02224 | -0.003 | 9.394
2 | 0.278 | 0.02232 | -0.004 | 12.47
2.5 | 0.348 | 0.02232 | -0.005 | 15.571
3 | 0.417 | 0.0225 | -0.007 | 18.521
3.5 | 0.484 | 0.02131 | -0.008 | 22.71
4 | 0.551 | 0.02153 | -0.009 | 25.602
4.5 | 0.618 | 0.02282 | -0.01 | 27.068
5 | 0.684 | 0.02308 | -0.011 | 29.628
5.5 | 0.75 | 0.02329 | -0.012 | 32.188
6 | 0.814 | 0.0236 | -0.013 | 34.502
6.5 | 0.878 | 0.02404 | -0.014 | 36.514
7 | 0.94 | 0.02456 | -0.015 | 38.287
7.5 | 1.002 | 0.02516 | -0.016 | 39.824
8 | 1.063 | 0.02581 | -0.017 | 41.193
8.5 | 1.124 | 0.02637 | -0.018 | 42.616
9 | 1.182 | 0.02727 | -0.019 | 43.347
9.5 | 1.24 | 0.02836 | -0.019 | 43.729
10 | 1.297 | 0.02932 | -0.02 | 44.244
10.5 | 1.355 | 0.03034 | -0.021 | 44.655
11 | 1.411 | 0.03141 | -0.022 | 44.931
11.5 | 1.467 | 0.03279 | -0.023 | 44.734
12 | 1.522 | 0.03426 | -0.024 | 44.421
12.5 | 1.576 | 0.03569 | -0.025 | 44.169
13 | 1.63 | 0.03712 | -0.025 | 43.922
13.5 | 1.684 | 0.03864 | -0.026 | 43.571
14 | 1.737 | 0.04021 | -0.027 | 43.182
14.5 | 1.788 | 0.04232 | -0.028 | 42.249
15 | 1.838 | 0.04428 | -0.029 | 41.518
15.5 | 1.888 | 0.04629 | -0.029 | 40.785
16 | 1.937 | 0.04828 | -0.03 | 40.131
16.5 | 1.986 | 0.05044 | -0.031 | 39.37
17 | 2.033 | 0.05287 | -0.032 | 38.453
17.5 | 2.078 | 0.05536 | -0.032 | 37.547
18 | 2.123 | 0.0578 | -0.033 | 36.739
18.5 | 2.167 | 0.0603 | -0.034 | 35.946
19 | 2.211 | 0.0628 | -0.034 | 35.203
19.5 | 2.252 | 0.06569 | -0.035 | 34.283
20 | 2.292 | 0.06887 | -0.036 | 33.279

## 122. Re 14M Mach 0.00 (2)
BIGFOIL.COM POLAR EXPORT
e863
EPPLER 863 STRUT |  |  |  | Cl Max: | 1.6815 | at alpha= | 16.5 | deg
XFOIL ncrit=9 |  |  |  | L/D Max: | 151.163 | at alpha= | 11 | deg
Re: | 14000000 |  |  | Cd Min: | 0.07292 | at alpha= | -20 | deg
Mach: | 0 |  |  | Cl=0 at alpha= | 0 | deg
|  |  |  | @ Cl=0.1, Cd= | 0.0064609
|  |  |  | @ Cl=0.4, Cd= | 0.0065957
|  |  |  | @ Cl=0.6, Cd= | 0.0067963
alpha (deg) | Cl | Cd | Cm | Cl/Cd
-20 | -1.5124 | 0.07292 | 0.0087 | -20.7405
-19.5 | -1.5404 | 0.06537 | 0.009 | -23.5643
-19 | -1.5555 | 0.05906 | 0.0092 | -26.3376
-18.5 | -1.6056 | 0.04995 | 0.0106 | -32.1441
-18 | -1.6195 | 0.04413 | 0.0115 | -36.6984
-17.5 | -1.6493 | 0.03722 | 0.0133 | -44.3122
-17 | -1.6602 | 0.03184 | 0.0146 | -52.142
-16.5 | -1.6784 | 0.0262 | 0.0167 | -64.0611
-16 | -1.6633 | 0.0231 | 0.0176 | -72.0043
-15.5 | -1.6592 | 0.01943 | 0.0194 | -85.3937
-15 | -1.631 | 0.01742 | 0.02 | -93.628
-14.5 | -1.6135 | 0.01504 | 0.022 | -107.2806
-14 | -1.578 | 0.01377 | 0.0228 | -114.5969
-13.5 | -1.5492 | 0.01237 | 0.0248 | -125.2385
-13 | -1.51 | 0.01152 | 0.0259 | -131.0764
-12.5 | -1.4753 | 0.01063 | 0.028 | -138.7865
-12 | -1.435 | 0.01 | 0.0296 | -143.5
-11.5 | -1.3938 | 0.00943 | 0.0312 | -147.8049
-11 | -1.3642 | 0.00903 | 0.0354 | -151.0742
-10.5 | -1.3155 | 0.00873 | 0.0361 | -150.6873
-10 | -1.2619 | 0.00848 | 0.0359 | -148.809
-9.5 | -1.2074 | 0.00821 | 0.0356 | -147.0646
-9 | -1.1481 | 0.00804 | 0.0345 | -142.7985
-8.5 | -1.091 | 0.00777 | 0.0337 | -140.4118
-8 | -1.0297 | 0.00764 | 0.0322 | -134.7775
-7.5 | -0.9692 | 0.00749 | 0.0308 | -129.3992
-7 | -0.9081 | 0.00732 | 0.0294 | -124.0574
-6.5 | -0.8444 | 0.00723 | 0.0275 | -116.7911
-6 | -0.7822 | 0.00705 | 0.0259 | -110.9504
-5.5 | -0.7186 | 0.00693 | 0.024 | -103.6941
-5 | -0.654 | 0.00689 | 0.0219 | -94.9202
-4.5 | -0.5906 | 0.00678 | 0.02 | -87.1091
-4 | -0.5259 | 0.00671 | 0.018 | -78.3756
-3.5 | -0.46 | 0.00666 | 0.0157 | -69.0691
-3 | -0.3946 | 0.00659 | 0.0135 | -59.8786
-2.5 | -0.3296 | 0.00651 | 0.0114 | -50.6298
-2 | -0.264 | 0.00649 | 0.0092 | -40.678
-1.5 | -0.1979 | 0.00651 | 0.0069 | -30.3994
-1 | -0.132 | 0.00649 | 0.0046 | -20.339
-0.5 | -0.0661 | 0.00643 | 0.0023 | -10.2799
0 | 0 | 0.0064 | 0 | 0
0.5 | 0.0661 | 0.00643 | -0.0023 | 10.2799
1 | 0.132 | 0.00649 | -0.0046 | 20.339
1.5 | 0.1979 | 0.00651 | -0.0069 | 30.3994
2 | 0.264 | 0.00649 | -0.0092 | 40.678
2.5 | 0.3297 | 0.0065 | -0.0114 | 50.7231
3 | 0.3947 | 0.00659 | -0.0135 | 59.8938
3.5 | 0.46 | 0.00666 | -0.0157 | 69.0691
4 | 0.5259 | 0.00671 | -0.018 | 78.3756
4.5 | 0.5906 | 0.00678 | -0.0201 | 87.1091
5 | 0.654 | 0.00689 | -0.0219 | 94.9202
5.5 | 0.7187 | 0.00693 | -0.024 | 103.7085
6 | 0.7824 | 0.00705 | -0.0259 | 110.9787
6.5 | 0.8446 | 0.00723 | -0.0275 | 116.8188
7 | 0.9083 | 0.00732 | -0.0294 | 124.0847
7.5 | 0.9693 | 0.00749 | -0.0309 | 129.4126
8 | 1.03 | 0.00764 | -0.0323 | 134.8168
8.5 | 1.0912 | 0.00777 | -0.0337 | 140.4376
9 | 1.1484 | 0.00804 | -0.0345 | 142.8358
9.5 | 1.2078 | 0.00821 | -0.0357 | 147.1133
10 | 1.2624 | 0.00849 | -0.036 | 148.6926
10.5 | 1.3162 | 0.00873 | -0.0363 | 150.7675
11 | 1.365 | 0.00903 | -0.0356 | 151.1628
11.5 | 1.395 | 0.00942 | -0.0314 | 148.0892
12 | 1.4361 | 0.01 | -0.0298 | 143.61
12.5 | 1.4768 | 0.01062 | -0.0283 | 139.0584
13 | 1.5116 | 0.01151 | -0.0262 | 131.3293
13.5 | 1.5509 | 0.01236 | -0.0251 | 125.4773
14 | 1.5798 | 0.01375 | -0.0231 | 114.8945
14.5 | 1.6158 | 0.01501 | -0.0224 | 107.6482
15 | 1.6342 | 0.01734 | -0.0205 | 94.2445
15.5 | 1.6624 | 0.01935 | -0.0198 | 85.9121
16 | 1.6668 | 0.02301 | -0.0181 | 72.4381
16.5 | 1.6815 | 0.02616 | -0.0172 | 64.2775
17 | 1.6647 | 0.03171 | -0.0152 | 52.4976
17.5 | 1.6638 | 0.03627 | -0.0142 | 45.8726
18 | 1.6247 | 0.04397 | -0.0122 | 36.9502
18.5 | 1.6111 | 0.04978 | -0.0113 | 32.3644
19 | 1.5612 | 0.05889 | -0.0098 | 26.5104
20 | 1.518 | 0.07278 | -0.0094 | 20.8574

## 123. Re 14M Mach 0.10 (1)
BIGFOIL.COM POLAR EXPORT
e863
EPPLER 863 STRUT |  |  |  | Cl Max: | 2.293 | at alpha= | 20 | deg
JavaFoil+Calcfoil stall+Eppler ext transition |  |  |  | L/D Max: | 44.529 | at alpha= | 11 | deg
Re: | 14000000 |  |  | Cd Min: | 0.02094 | at alpha= | -4 | deg
Mach: | 0.1 |  |  | Cl=0 at alpha= | 0 | deg
|  |  |  | @ Cl=0.1, Cd= | 0.022106
|  |  |  | @ Cl=0.4, Cd= | 0.022511
|  |  |  | @ Cl=0.6, Cd= | 0.022308
alpha (deg) | Cl | Cd | Cm | Cl/Cd
-20 | -2.293 | 0.0702 | 0.036 | -32.669
-19.5 | -2.254 | 0.06692 | 0.035 | -33.686
-19 | -2.213 | 0.06396 | 0.035 | -34.603
-18.5 | -2.17 | 0.06147 | 0.034 | -35.302
-18 | -2.127 | 0.0588 | 0.033 | -36.166
-17.5 | -2.082 | 0.05629 | 0.032 | -36.99
-17 | -2.036 | 0.05379 | 0.032 | -37.857
-16.5 | -1.99 | 0.05126 | 0.031 | -38.82
-16 | -1.941 | 0.04901 | 0.03 | -39.617
-15.5 | -1.892 | 0.04703 | 0.029 | -40.236
-15 | -1.843 | 0.04496 | 0.029 | -40.986
-14.5 | -1.792 | 0.04294 | 0.028 | -41.738
-14 | -1.741 | 0.04079 | 0.027 | -42.693
-13.5 | -1.688 | 0.03917 | 0.026 | -43.108
-13 | -1.635 | 0.03763 | 0.025 | -43.44
-12.5 | -1.581 | 0.03615 | 0.025 | -43.726
-12 | -1.526 | 0.03469 | 0.024 | -43.997
-11.5 | -1.471 | 0.03317 | 0.023 | -44.352
-11 | -1.415 | 0.03179 | 0.022 | -44.529
-10.5 | -1.359 | 0.03069 | 0.021 | -44.267
-10 | -1.301 | 0.02963 | 0.02 | -43.92
-9.5 | -1.244 | 0.02864 | 0.019 | -43.422
-9 | -1.186 | 0.02753 | 0.019 | -43.083
-8.5 | -1.127 | 0.02658 | 0.018 | -42.415
-8 | -1.067 | 0.02599 | 0.017 | -41.03
-7.5 | -1.005 | 0.02533 | 0.016 | -39.695
-7 | -0.944 | 0.02474 | 0.015 | -38.149
-6.5 | -0.881 | 0.02416 | 0.014 | -36.477
-6 | -0.818 | 0.0237 | 0.013 | -34.498
-5.5 | -0.753 | 0.02337 | 0.012 | -32.198
-5 | -0.687 | 0.02316 | 0.011 | -29.655
-4.5 | -0.62 | 0.02289 | 0.01 | -27.101
-4 | -0.553 | 0.02094 | 0.009 | -26.428
-3.5 | -0.486 | 0.02134 | 0.008 | -22.769
-3 | -0.419 | 0.02256 | 0.007 | -18.56
-2.5 | -0.349 | 0.02238 | 0.005 | -15.609
-2 | -0.28 | 0.02237 | 0.004 | -12.503
-1.5 | -0.21 | 0.02234 | 0.003 | -9.397
-1 | -0.14 | 0.02214 | 0.002 | -6.325
-0.5 | -0.07 | 0.02208 | 0.001 | -3.173
0 | 0 | 0.0221 | 0 | 0
0.5 | 0.07 | 0.02208 | -0.001 | 3.173
1 | 0.14 | 0.02214 | -0.002 | 6.325
1.5 | 0.21 | 0.02234 | -0.003 | 9.397
2 | 0.28 | 0.02237 | -0.004 | 12.503
2.5 | 0.349 | 0.02238 | -0.005 | 15.609
3 | 0.419 | 0.02256 | -0.007 | 18.56
3.5 | 0.486 | 0.02134 | -0.008 | 22.769
4 | 0.553 | 0.02094 | -0.009 | 26.428
4.5 | 0.62 | 0.02289 | -0.01 | 27.101
5 | 0.687 | 0.02316 | -0.011 | 29.655
5.5 | 0.753 | 0.02337 | -0.012 | 32.198
6 | 0.818 | 0.0237 | -0.013 | 34.498
6.5 | 0.881 | 0.02416 | -0.014 | 36.477
7 | 0.944 | 0.02474 | -0.015 | 38.149
7.5 | 1.005 | 0.02533 | -0.016 | 39.695
8 | 1.067 | 0.02599 | -0.017 | 41.03
8.5 | 1.127 | 0.02658 | -0.018 | 42.415
9 | 1.186 | 0.02753 | -0.019 | 43.083
9.5 | 1.244 | 0.02864 | -0.019 | 43.422
10 | 1.301 | 0.02963 | -0.02 | 43.92
10.5 | 1.359 | 0.03069 | -0.021 | 44.267
11 | 1.415 | 0.03179 | -0.022 | 44.529
11.5 | 1.471 | 0.03317 | -0.023 | 44.352
12 | 1.526 | 0.03469 | -0.024 | 43.997
12.5 | 1.581 | 0.03615 | -0.025 | 43.726
13 | 1.635 | 0.03763 | -0.025 | 43.44
13.5 | 1.688 | 0.03917 | -0.026 | 43.108
14 | 1.741 | 0.04079 | -0.027 | 42.693
14.5 | 1.792 | 0.04294 | -0.028 | 41.738
15 | 1.843 | 0.04496 | -0.029 | 40.986
15.5 | 1.892 | 0.04703 | -0.029 | 40.236
16 | 1.941 | 0.04901 | -0.03 | 39.617
16.5 | 1.99 | 0.05126 | -0.031 | 38.82
17 | 2.036 | 0.05379 | -0.032 | 37.857
17.5 | 2.082 | 0.05629 | -0.032 | 36.99
18 | 2.127 | 0.0588 | -0.033 | 36.166
18.5 | 2.17 | 0.06147 | -0.034 | 35.302
19 | 2.213 | 0.06396 | -0.035 | 34.603
19.5 | 2.254 | 0.06692 | -0.035 | 33.686
20 | 2.293 | 0.0702 | -0.036 | 32.669

## 124. Re 14M Mach 0.10 (2)
BIGFOIL.COM POLAR EXPORT
e863
EPPLER 863 STRUT |  |  |  | Cl Max: | 1.6675 | at alpha= | 16.5 | deg
XFOIL ncrit=9 |  |  |  | L/D Max: | 150.295 | at alpha= | 10.5 | deg
Re: | 14000000 |  |  | Cd Min: | 0.07533 | at alpha= | -20 | deg
Mach: | 0.1 |  |  | Cl=0 at alpha= | 0 | deg
|  |  |  | @ Cl=0.1, Cd= | 0.0064852
|  |  |  | @ Cl=0.4, Cd= | 0.0066123
|  |  |  | @ Cl=0.6, Cd= | 0.0068273
alpha (deg) | Cl | Cd | Cm | Cl/Cd
-20 | -1.5011 | 0.07533 | 0.0076 | -19.927
-19.5 | -1.5259 | 0.06802 | 0.0077 | -22.4331
-19 | -1.5407 | 0.06168 | 0.0078 | -24.9789
-18.5 | -1.5734 | 0.05406 | 0.0087 | -29.1047
-18 | -1.5884 | 0.04802 | 0.0094 | -33.0779
-17.5 | -1.6335 | 0.03976 | 0.0115 | -41.084
-17 | -1.6396 | 0.03476 | 0.0126 | -47.1692
-16.5 | -1.6649 | 0.02849 | 0.0149 | -58.438
-16 | -1.654 | 0.02499 | 0.0158 | -66.1865
-15.5 | -1.6551 | 0.02085 | 0.0177 | -79.3813
-15 | -1.6299 | 0.01854 | 0.0184 | -87.9126
-14.5 | -1.6145 | 0.01587 | 0.0203 | -101.7328
-14 | -1.5798 | 0.01445 | 0.0211 | -109.3287
-13.5 | -1.5549 | 0.01276 | 0.0234 | -121.8574
-13 | -1.5157 | 0.01186 | 0.0245 | -127.7993
-12.5 | -1.4817 | 0.01088 | 0.0266 | -136.1857
-12 | -1.4412 | 0.01021 | 0.0281 | -141.1557
-11.5 | -1.4002 | 0.00959 | 0.0299 | -146.0063
-11 | -1.3624 | 0.00911 | 0.0325 | -149.5499
-10.5 | -1.3234 | 0.00882 | 0.0352 | -150.0454
-10 | -1.2699 | 0.00857 | 0.0352 | -148.1797
-9.5 | -1.216 | 0.00827 | 0.0351 | -147.0375
-9 | -1.1563 | 0.0081 | 0.034 | -142.7531
-8.5 | -1.0991 | 0.00783 | 0.0334 | -140.3704
-8 | -1.0378 | 0.00769 | 0.032 | -134.9545
-7.5 | -0.9765 | 0.00754 | 0.0306 | -129.5093
-7 | -0.9153 | 0.00736 | 0.0293 | -124.3614
-6.5 | -0.8511 | 0.00726 | 0.0274 | -117.2314
-6 | -0.7883 | 0.00709 | 0.0258 | -111.1848
-5.5 | -0.7245 | 0.00697 | 0.0239 | -103.9455
-5 | -0.6592 | 0.00692 | 0.0219 | -95.2601
-4.5 | -0.5952 | 0.00682 | 0.02 | -87.2727
-4 | -0.5302 | 0.00673 | 0.018 | -78.7816
-3.5 | -0.4638 | 0.00668 | 0.0157 | -69.4311
-3 | -0.3977 | 0.00662 | 0.0135 | -60.0755
-2.5 | -0.3323 | 0.00653 | 0.0114 | -50.8882
-2 | -0.2662 | 0.00652 | 0.0092 | -40.8282
-1.5 | -0.1996 | 0.00653 | 0.0069 | -30.5666
-1 | -0.133 | 0.00651 | 0.0046 | -20.4301
-0.5 | -0.0665 | 0.00646 | 0.0023 | -10.2941
0 | 0 | 0.00642 | 0 | 0
0.5 | 0.0666 | 0.00646 | -0.0023 | 10.3096
1 | 0.133 | 0.00651 | -0.0046 | 20.4301
1.5 | 0.1996 | 0.00653 | -0.0069 | 30.5666
2 | 0.2662 | 0.00652 | -0.0092 | 40.8282
2.5 | 0.3323 | 0.00653 | -0.0114 | 50.8882
3 | 0.3978 | 0.00661 | -0.0135 | 60.1815
3.5 | 0.4638 | 0.00668 | -0.0157 | 69.4311
4 | 0.5302 | 0.00673 | -0.018 | 78.7816
4.5 | 0.5953 | 0.00682 | -0.02 | 87.2874
5 | 0.6593 | 0.00692 | -0.0219 | 95.2746
5.5 | 0.7246 | 0.00697 | -0.024 | 103.9598
6 | 0.7884 | 0.00709 | -0.0258 | 111.1989
6.5 | 0.8512 | 0.00726 | -0.0274 | 117.2452
7 | 0.9155 | 0.00736 | -0.0293 | 124.3886
7.5 | 0.9767 | 0.00755 | -0.0307 | 129.3642
8 | 1.0381 | 0.00769 | -0.032 | 134.9935
8.5 | 1.0994 | 0.00783 | -0.0334 | 140.4087
9 | 1.1567 | 0.0081 | -0.0341 | 142.8025
9.5 | 1.2165 | 0.00827 | -0.0352 | 147.0979
10 | 1.2704 | 0.00858 | -0.0353 | 148.0653
10.5 | 1.3241 | 0.00881 | -0.0354 | 150.2951
11 | 1.3641 | 0.00912 | -0.0329 | 149.5724
11.5 | 1.4013 | 0.00958 | -0.0301 | 146.2735
12 | 1.4423 | 0.0102 | -0.0284 | 141.402
12.5 | 1.4831 | 0.01086 | -0.0268 | 136.5654
13 | 1.5175 | 0.01183 | -0.0248 | 128.2756
13.5 | 1.5566 | 0.01275 | -0.0237 | 122.0863
14 | 1.5818 | 0.01442 | -0.0214 | 109.6949
14.5 | 1.6169 | 0.01583 | -0.0207 | 102.1415
15 | 1.6334 | 0.01844 | -0.0189 | 88.5792
15.5 | 1.6587 | 0.02076 | -0.0182 | 79.8988
16 | 1.658 | 0.02488 | -0.0163 | 66.6399
16.5 | 1.6675 | 0.02848 | -0.0153 | 58.5499
17 | 1.644 | 0.03465 | -0.0132 | 47.4459
17.5 | 1.6385 | 0.03961 | -0.0121 | 41.3658
18 | 1.5937 | 0.04787 | -0.0101 | 33.2922
18.5 | 1.5789 | 0.0539 | -0.0094 | 29.2931
19 | 1.5468 | 0.06148 | -0.0085 | 25.1594
19.5 | 1.5314 | 0.06789 | -0.0084 | 22.5571
20 | 1.5069 | 0.07519 | -0.0083 | 20.0412

## 125. Re 14M Mach 0.25 (1)
BIGFOIL.COM POLAR EXPORT
e863
EPPLER 863 STRUT |  |  |  | Cl Max: | 2.291 | at alpha= | 20 | deg
JavaFoil+Calcfoil stall+Eppler ext transition |  |  |  | L/D Max: | 42.411 | at alpha= | 11 | deg
Re: | 14000000 |  |  | Cd Min: | 0.02097 | at alpha= | -3.5 | deg
Mach: | 0.25 |  |  | Cl=0 at alpha= | 0 | deg
|  |  |  | @ Cl=0.1, Cd= | 0.022394
|  |  |  | @ Cl=0.4, Cd= | 0.021535
|  |  |  | @ Cl=0.6, Cd= | 0.023155
alpha (deg) | Cl | Cd | Cm | Cl/Cd
-20 | -2.291 | 0.07803 | 0.037 | -29.363
-19.5 | -2.257 | 0.07427 | 0.036 | -30.392
-19 | -2.219 | 0.07073 | 0.035 | -31.375
-18.5 | -2.179 | 0.06785 | 0.034 | -32.121
-18 | -2.138 | 0.06493 | 0.034 | -32.931
-17.5 | -2.096 | 0.06207 | 0.033 | -33.766
-17 | -2.052 | 0.05921 | 0.032 | -34.659
-16.5 | -2.008 | 0.05618 | 0.032 | -35.746
-16 | -1.961 | 0.05353 | 0.031 | -36.642
-15.5 | -1.913 | 0.05128 | 0.03 | -37.312
-15 | -1.864 | 0.04906 | 0.029 | -38
-14.5 | -1.814 | 0.04673 | 0.028 | -38.827
-14 | -1.764 | 0.04437 | 0.028 | -39.753
-13.5 | -1.712 | 0.04227 | 0.027 | -40.496
-13 | -1.658 | 0.04066 | 0.026 | -40.777
-12.5 | -1.604 | 0.03894 | 0.025 | -41.187
-12 | -1.549 | 0.03728 | 0.024 | -41.551
-11.5 | -1.494 | 0.03558 | 0.023 | -41.982
-11 | -1.438 | 0.0339 | 0.023 | -42.411
-10.5 | -1.38 | 0.03278 | 0.022 | -42.096
-10 | -1.322 | 0.03154 | 0.021 | -41.911
-9.5 | -1.264 | 0.03034 | 0.02 | -41.658
-9 | -1.205 | 0.02905 | 0.019 | -41.482
-8.5 | -1.146 | 0.02788 | 0.018 | -41.105
-8 | -1.085 | 0.02715 | 0.017 | -39.961
-7.5 | -1.023 | 0.02641 | 0.016 | -38.744
-7 | -0.961 | 0.02564 | 0.015 | -37.476
-6.5 | -0.898 | 0.02491 | 0.014 | -36.054
-6 | -0.834 | 0.0243 | 0.013 | -34.311
-5.5 | -0.768 | 0.02392 | 0.012 | -32.105
-5 | -0.701 | 0.02361 | 0.011 | -29.698
-4.5 | -0.634 | 0.02329 | 0.01 | -27.221
-4 | -0.566 | 0.02302 | 0.009 | -24.585
-3.5 | -0.497 | 0.02097 | 0.008 | -23.708
-3 | -0.427 | 0.02155 | 0.007 | -19.836
-2.5 | -0.357 | 0.02151 | 0.006 | -16.607
-2 | -0.287 | 0.02263 | 0.005 | -12.688
-1.5 | -0.215 | 0.02257 | 0.003 | -9.548
-1 | -0.144 | 0.02248 | 0.002 | -6.397
-0.5 | -0.072 | 0.02234 | 0.001 | -3.22
0 | 0 | 0.02236 | 0 | 0
0.5 | 0.072 | 0.02234 | -0.001 | 3.22
1 | 0.144 | 0.02248 | -0.002 | 6.397
1.5 | 0.215 | 0.02257 | -0.003 | 9.548
2 | 0.287 | 0.02263 | -0.005 | 12.688
2.5 | 0.357 | 0.02151 | -0.006 | 16.607
3 | 0.427 | 0.02155 | -0.007 | 19.836
3.5 | 0.497 | 0.02097 | -0.008 | 23.708
4 | 0.566 | 0.02302 | -0.009 | 24.585
4.5 | 0.634 | 0.02329 | -0.01 | 27.221
5 | 0.701 | 0.02361 | -0.011 | 29.698
5.5 | 0.768 | 0.02392 | -0.012 | 32.105
6 | 0.834 | 0.0243 | -0.013 | 34.311
6.5 | 0.898 | 0.02491 | -0.014 | 36.054
7 | 0.961 | 0.02564 | -0.015 | 37.476
7.5 | 1.023 | 0.02641 | -0.016 | 38.744
8 | 1.085 | 0.02715 | -0.017 | 39.961
8.5 | 1.146 | 0.02788 | -0.018 | 41.105
9 | 1.205 | 0.02905 | -0.019 | 41.482
9.5 | 1.264 | 0.03034 | -0.02 | 41.658
10 | 1.322 | 0.03154 | -0.021 | 41.911
10.5 | 1.38 | 0.03278 | -0.022 | 42.096
11 | 1.438 | 0.0339 | -0.023 | 42.411
11.5 | 1.494 | 0.03558 | -0.023 | 41.982
12 | 1.549 | 0.03728 | -0.024 | 41.551
12.5 | 1.604 | 0.03894 | -0.025 | 41.187
13 | 1.658 | 0.04066 | -0.026 | 40.777
13.5 | 1.712 | 0.04227 | -0.027 | 40.496
14 | 1.764 | 0.04437 | -0.028 | 39.753
14.5 | 1.814 | 0.04673 | -0.028 | 38.827
15 | 1.864 | 0.04906 | -0.029 | 38
15.5 | 1.913 | 0.05128 | -0.03 | 37.312
16 | 1.961 | 0.05353 | -0.031 | 36.642
16.5 | 2.008 | 0.05627 | -0.032 | 35.68
17 | 2.052 | 0.05921 | -0.032 | 34.659
17.5 | 2.096 | 0.06207 | -0.033 | 33.766
18 | 2.138 | 0.06493 | -0.034 | 32.931
18.5 | 2.179 | 0.06785 | -0.034 | 32.121
19 | 2.219 | 0.07073 | -0.035 | 31.375
19.5 | 2.257 | 0.07426 | -0.036 | 30.387
20 | 2.291 | 0.07803 | -0.037 | 29.363

## 126. Re 14M Mach 0.25 (2)
BIGFOIL.COM POLAR EXPORT
e863
EPPLER 863 STRUT |  |  |  | Cl Max: | 1.6044 | at alpha= | 14.5 | deg
XFOIL ncrit=9 |  |  |  | L/D Max: | 144.891 | at alpha= | 9.5 | deg
Re: | 14000000 |  |  | Cd Min: | 0.08679 | at alpha= | -19.5 | deg
Mach: | 0.25 |  |  | Cl=0 at alpha= | 0 | deg
|  |  |  | @ Cl=0.1, Cd= | 0.0066078
|  |  |  | @ Cl=0.4, Cd= | 0.0067566
|  |  |  | @ Cl=0.6, Cd= | 0.0069832
alpha (deg) | Cl | Cd | Cm | Cl/Cd
-19.5 | -1.3953 | 0.08679 | 0.0012 | -16.0767
-19 | -1.4153 | 0.07966 | 0.0008 | -17.7668
-18.5 | -1.4068 | 0.07509 | 0.0002 | -18.7349
-17.5 | -1.4524 | 0.061 | 0.0007 | -23.8098
-17 | -1.4991 | 0.05234 | 0.002 | -28.6416
-16.5 | -1.5276 | 0.04543 | 0.0035 | -33.6254
-16 | -1.5639 | 0.03805 | 0.0056 | -41.1012
-15.5 | -1.5836 | 0.03217 | 0.0076 | -49.226
-15 | -1.5967 | 0.02685 | 0.0096 | -59.4674
-14.5 | -1.6013 | 0.02228 | 0.0117 | -71.8716
-14 | -1.5845 | 0.0192 | 0.0131 | -82.526
-13.5 | -1.5683 | 0.01632 | 0.015 | -96.0968
-13 | -1.5351 | 0.01456 | 0.0161 | -105.4327
-12.5 | -1.5069 | 0.01283 | 0.0183 | -117.4513
-12 | -1.466 | 0.0118 | 0.0197 | -124.2373
-11.5 | -1.4308 | 0.01072 | 0.0221 | -133.4701
-11 | -1.384 | 0.01012 | 0.0234 | -136.7589
-10.5 | -1.3421 | 0.00944 | 0.0255 | -142.1716
-10 | -1.2915 | 0.00906 | 0.0267 | -142.5497
-9.5 | -1.2583 | 0.00869 | 0.0311 | -144.7986
-9 | -1.2002 | 0.00847 | 0.031 | -141.7001
-8.5 | -1.1415 | 0.00821 | 0.0308 | -139.0378
-8 | -1.0812 | 0.00798 | 0.0303 | -135.4887
-7.5 | -1.0166 | 0.00785 | 0.0291 | -129.5032
-7 | -0.9542 | 0.00761 | 0.0281 | -125.3876
-6.5 | -0.8885 | 0.00746 | 0.0267 | -119.1019
-6 | -0.8218 | 0.00734 | 0.025 | -111.9619
-5.5 | -0.7566 | 0.00717 | 0.0235 | -105.523
-5 | -0.6889 | 0.0071 | 0.0216 | -97.0282
-4.5 | -0.6209 | 0.00703 | 0.0197 | -88.3215
-4 | -0.5537 | 0.00688 | 0.0178 | -80.4797
-3.5 | -0.4847 | 0.0068 | 0.0157 | -71.2794
-3 | -0.4152 | 0.00677 | 0.0134 | -61.3294
-2.5 | -0.347 | 0.00671 | 0.0114 | -51.7139
-2 | -0.2785 | 0.00666 | 0.0093 | -41.8168
-1.5 | -0.2089 | 0.00665 | 0.007 | -31.4135
-1 | -0.1386 | 0.00663 | 0.0045 | -20.905
-0.5 | -0.069 | 0.00659 | 0.0022 | -10.4704
0 | 0 | 0.00656 | 0 | 0
0.5 | 0.069 | 0.00659 | -0.0022 | 10.4704
1 | 0.1386 | 0.00663 | -0.0045 | 20.905
1.5 | 0.2089 | 0.00665 | -0.007 | 31.4135
2 | 0.2785 | 0.00666 | -0.0093 | 41.8168
2.5 | 0.347 | 0.00671 | -0.0114 | 51.7139
3 | 0.4152 | 0.00677 | -0.0134 | 61.3294
3.5 | 0.4848 | 0.0068 | -0.0157 | 71.2941
4 | 0.5537 | 0.00688 | -0.0178 | 80.4797
4.5 | 0.621 | 0.00703 | -0.0197 | 88.3357
5 | 0.689 | 0.0071 | -0.0217 | 97.0423
5.5 | 0.7567 | 0.00717 | -0.0235 | 105.537
6 | 0.8219 | 0.00734 | -0.025 | 111.9755
6.5 | 0.8887 | 0.00746 | -0.0267 | 119.1287
7 | 0.9544 | 0.00761 | -0.0282 | 125.4139
7.5 | 1.0169 | 0.00785 | -0.0291 | 129.5414
8 | 1.0815 | 0.00798 | -0.0304 | 135.5263
8.5 | 1.1419 | 0.00821 | -0.0309 | 139.0865
9 | 1.2007 | 0.00847 | -0.0311 | 141.7591
9.5 | 1.2591 | 0.00869 | -0.0312 | 144.8907
10 | 1.2928 | 0.00906 | -0.0269 | 142.6932
10.5 | 1.3432 | 0.00944 | -0.0257 | 142.2881
11 | 1.3855 | 0.01011 | -0.0236 | 137.0425
11.5 | 1.4321 | 0.01072 | -0.0224 | 133.5914
12 | 1.4678 | 0.01178 | -0.02 | 124.601
12.5 | 1.5088 | 0.0128 | -0.0186 | 117.875
13 | 1.5369 | 0.01455 | -0.0164 | 105.6289
13.5 | 1.5711 | 0.01626 | -0.0154 | 96.6236
14 | 1.5886 | 0.01906 | -0.0135 | 83.3473
14.5 | 1.6044 | 0.02223 | -0.0122 | 72.1727
15 | 1.6005 | 0.02676 | -0.0101 | 59.8094
15.5 | 1.5877 | 0.03207 | -0.0081 | 49.5073
16 | 1.5687 | 0.03793 | -0.0061 | 41.3578
16.5 | 1.5314 | 0.04538 | -0.004 | 33.7461
17 | 1.5045 | 0.0522 | -0.0027 | 28.8218
17.5 | 1.4567 | 0.06095 | -0.0013 | 23.8999
18 | 1.4368 | 0.06772 | -0.001 | 21.2168
18.5 | 1.4118 | 0.07501 | -0.0008 | 18.8215
19 | 1.4209 | 0.07955 | -0.0014 | 17.8617
19.5 | 1.4008 | 0.0867 | -0.0019 | 16.1569

## 127. Re 14M Mach 0.50 (1)
BIGFOIL.COM POLAR EXPORT
e863
EPPLER 863 STRUT |  |  |  | Cl Max: | 1.812 | at alpha= | 15.5 | deg
JavaFoil+Calcfoil stall+Eppler ext transition |  |  |  | L/D Max: | 33.849 | at alpha= | 8.5 | deg
Re: | 14000000 |  |  | Cd Min: | 0.02097 | at alpha= | 0.5 | deg
Mach: | 0.5 |  |  | Cl=0 at alpha= | 0 | deg
|  |  |  | @ Cl=0.1, Cd= | 0.021696
|  |  |  | @ Cl=0.4, Cd= | 0.0242
|  |  |  | @ Cl=0.6, Cd= | 0.025336
alpha (deg) | Cl | Cd | Cm | Cl/Cd
-20 | -1.333 | 0.28939 | 0.036 | -4.606
-19.5 | -1.302 | 0.27467 | 0.035 | -4.741
-19 | -1.268 | 0.25501 | 0.035 | -4.974
-18.5 | -1.25 | 0.20934 | 0.035 | -5.969
-18 | -1.221 | 0.18167 | 0.034 | -6.722
-17.5 | -1.206 | 0.13504 | 0.035 | -8.93
-17 | -1.693 | 0.11325 | 0.034 | -14.946
-16.5 | -1.775 | 0.10102 | 0.033 | -17.57
-16 | -1.805 | 0.09188 | 0.033 | -19.641
-15.5 | -1.812 | 0.08575 | 0.032 | -21.129
-15 | -1.806 | 0.07939 | 0.031 | -22.747
-14.5 | -1.789 | 0.07419 | 0.03 | -24.115
-14 | -1.762 | 0.06876 | 0.03 | -25.62
-13.5 | -1.728 | 0.06404 | 0.029 | -26.987
-13 | -1.69 | 0.06043 | 0.028 | -27.963
-12.5 | -1.648 | 0.05678 | 0.027 | -29.027
-12 | -1.602 | 0.05443 | 0.026 | -29.427
-11.5 | -1.554 | 0.05046 | 0.025 | -30.794
-11 | -1.503 | 0.04709 | 0.024 | -31.906
-10.5 | -1.448 | 0.04481 | 0.023 | -32.326
-10 | -1.392 | 0.04251 | 0.022 | -32.752
-9.5 | -1.335 | 0.04044 | 0.021 | -33.006
-9 | -1.275 | 0.03813 | 0.02 | -33.439
-8.5 | -1.216 | 0.03584 | 0.019 | -33.914
-8 | -1.153 | 0.03444 | 0.018 | -33.467
-7.5 | -1.089 | 0.03296 | 0.017 | -33.035
-7 | -1.024 | 0.03154 | 0.016 | -32.467
-6.5 | -0.959 | 0.03007 | 0.015 | -31.881
-6 | -0.892 | 0.02868 | 0.014 | -31.116
-5.5 | -0.824 | 0.02778 | 0.013 | -29.653
-5 | -0.754 | 0.02704 | 0.012 | -27.9
-4.5 | -0.684 | 0.02625 | 0.011 | -26.065
-4 | -0.613 | 0.02554 | 0.01 | -23.995
-3.5 | -0.541 | 0.02481 | 0.009 | -21.802
-3 | -0.466 | 0.02442 | 0.007 | -19.101
-2.5 | -0.391 | 0.02417 | 0.006 | -16.166
-2 | -0.314 | 0.0239 | 0.005 | -13.137
-1.5 | -0.236 | 0.02382 | 0.004 | -9.928
-1 | -0.158 | 0.02369 | 0.002 | -6.681
-0.5 | -0.079 | 0.02098 | 0.001 | -3.786
0 | 0 | 0.02154 | 0 | 0
0.5 | 0.079 | 0.02097 | -0.001 | 3.788
1 | 0.158 | 0.0237 | -0.002 | 6.677
1.5 | 0.236 | 0.02384 | -0.004 | 9.92
2 | 0.314 | 0.02391 | -0.005 | 13.127
2.5 | 0.391 | 0.02417 | -0.006 | 16.166
3 | 0.466 | 0.02442 | -0.007 | 19.101
3.5 | 0.541 | 0.02473 | -0.009 | 21.876
4 | 0.613 | 0.02547 | -0.01 | 24.069
4.5 | 0.684 | 0.02616 | -0.011 | 26.158
5 | 0.754 | 0.02695 | -0.012 | 27.987
5.5 | 0.824 | 0.0277 | -0.013 | 29.745
6 | 0.892 | 0.0287 | -0.014 | 31.098
6.5 | 0.959 | 0.03003 | -0.015 | 31.922
7 | 1.024 | 0.03154 | -0.016 | 32.473
7.5 | 1.089 | 0.03297 | -0.017 | 33.018
8 | 1.152 | 0.03443 | -0.018 | 33.477
8.5 | 1.215 | 0.03591 | -0.019 | 33.849
9 | 1.275 | 0.03813 | -0.02 | 33.452
9.5 | 1.335 | 0.04038 | -0.021 | 33.053
10 | 1.392 | 0.04254 | -0.022 | 32.733
10.5 | 1.449 | 0.04478 | -0.023 | 32.351
11 | 1.503 | 0.04703 | -0.024 | 31.954
11.5 | 1.554 | 0.05033 | -0.025 | 30.872
12 | 1.603 | 0.05357 | -0.026 | 29.924
12.5 | 1.648 | 0.05693 | -0.027 | 28.949
13 | 1.69 | 0.06037 | -0.028 | 27.993
13.5 | 1.728 | 0.06389 | -0.029 | 27.05
14 | 1.762 | 0.06874 | -0.03 | 25.628
14.5 | 1.789 | 0.07429 | -0.03 | 24.082
15 | 1.805 | 0.0797 | -0.031 | 22.652
15.5 | 1.812 | 0.08558 | -0.032 | 21.168
16 | 1.805 | 0.09187 | -0.033 | 19.642
16.5 | 1.775 | 0.10173 | -0.033 | 17.451
17 | 1.692 | 0.11314 | -0.034 | 14.958
17.5 | 1.206 | 0.13698 | -0.035 | 8.803
18 | 1.222 | 0.1808 | -0.034 | 6.761
18.5 | 1.25 | 0.20979 | -0.035 | 5.958
19 | 1.268 | 0.25841 | -0.035 | 4.908
19.5 | 1.302 | 0.27201 | -0.035 | 4.787
20 | 1.332 | 0.29278 | -0.036 | 4.551

## 128. Re 14M Mach 0.50 (2)
BIGFOIL.COM POLAR EXPORT
e863
EPPLER 863 STRUT |  |  |  | Cl Max: | 1.3546 | at alpha= | 10.5 | deg
XFOIL ncrit=9 |  |  |  | L/D Max: | 112.07 | at alpha= | 7 | deg
Re: | 14000000 |  |  | Cd Min: | 0.09038 | at alpha= | 15.5 | deg
Mach: | 0.5 |  |  | Cl=0 at alpha= | 0 | deg
|  |  |  | @ Cl=0.1, Cd= | 0.00728
|  |  |  | @ Cl=0.4, Cd= | 0.0074399
|  |  |  | @ Cl=0.6, Cd= | 0.0077423
alpha (deg) | Cl | Cd | Cm | Cl/Cd
-15.5 | -1.0611 | 0.09037 | -0.0229 | -11.7417
-15 | -1.0544 | 0.0849 | -0.0237 | -12.4193
-14.5 | -1.051 | 0.07935 | -0.0242 | -13.2451
-14 | -1.073 | 0.07218 | -0.0243 | -14.8656
-13.5 | -1.0809 | 0.06619 | -0.0242 | -16.3303
-13 | -1.108 | 0.05916 | -0.0234 | -18.7289
-12.5 | -1.15 | 0.05153 | -0.0217 | -22.3171
-11.5 | -1.2786 | 0.03488 | -0.0147 | -36.6571
-11 | -1.3301 | 0.02782 | -0.0101 | -47.8109
-10.5 | -1.3508 | 0.02238 | -0.0064 | -60.3575
-10 | -1.3476 | 0.01815 | -0.0034 | -74.2479
-9.5 | -1.3152 | 0.01547 | -0.0017 | -85.0162
-9 | -1.273 | 0.01347 | 0 | -94.5063
-8.5 | -1.2263 | 0.01194 | 0.0021 | -102.7052
-8 | -1.1657 | 0.01104 | 0.0032 | -105.5888
-7.5 | -1.1159 | 0.01003 | 0.0059 | -111.2562
-7 | -1.0549 | 0.00942 | 0.0075 | -111.9851
-6.5 | -0.9896 | 0.00899 | 0.0088 | -110.0779
-6 | -0.9521 | 0.00861 | 0.0148 | -110.5807
-5.5 | -0.8827 | 0.00837 | 0.0156 | -105.46
-5 | -0.8066 | 0.00819 | 0.0153 | -98.486
-4.5 | -0.7333 | 0.00793 | 0.0152 | -92.4716
-4 | -0.655 | 0.00779 | 0.0143 | -84.0822
-3.5 | -0.5741 | 0.00772 | 0.0128 | -74.3653
-3 | -0.4954 | 0.00758 | 0.0117 | -65.3562
-2.5 | -0.414 | 0.00745 | 0.01 | -55.5705
-2 | -0.3305 | 0.00739 | 0.008 | -44.7226
-1.5 | -0.2477 | 0.00734 | 0.006 | -33.7466
-1 | -0.1666 | 0.00729 | 0.0043 | -22.8532
-0.5 | -0.0842 | 0.00728 | 0.0023 | -11.5659
0 | 0 | 0.00727 | 0 | 0
0.5 | 0.0842 | 0.00728 | -0.0023 | 11.5659
1 | 0.1667 | 0.00728 | -0.0043 | 22.8984
1.5 | 0.2478 | 0.00734 | -0.006 | 33.7602
2 | 0.3305 | 0.00739 | -0.008 | 44.7226
2.5 | 0.414 | 0.00745 | -0.01 | 55.5705
3 | 0.4954 | 0.00758 | -0.0117 | 65.3562
3.5 | 0.5742 | 0.00772 | -0.0129 | 74.3782
4 | 0.6551 | 0.00779 | -0.0143 | 84.095
4.5 | 0.7335 | 0.00793 | -0.0152 | 92.4968
5 | 0.8068 | 0.00819 | -0.0153 | 98.5104
5.5 | 0.8831 | 0.00837 | -0.0157 | 105.5078
6 | 0.9525 | 0.00862 | -0.0149 | 110.4988
6.5 | 0.9902 | 0.00899 | -0.0089 | 110.1446
7 | 1.0557 | 0.00942 | -0.0077 | 112.0701
7.5 | 1.1169 | 0.01002 | -0.006 | 111.4671
8 | 1.167 | 0.01102 | -0.0034 | 105.8984
8.5 | 1.2277 | 0.01192 | -0.0023 | 102.995
9 | 1.2745 | 0.01345 | -0.0002 | 94.7584
9.5 | 1.3171 | 0.01544 | 0.0014 | 85.3044
10 | 1.3499 | 0.01811 | 0.0031 | 74.5389
10.5 | 1.3546 | 0.02227 | 0.006 | 60.8262
11 | 1.334 | 0.02774 | 0.0097 | 48.0894
11.5 | 1.2822 | 0.03482 | 0.0142 | 36.8237
12 | 1.1845 | 0.0448 | 0.0193 | 26.4397
12.5 | 1.1531 | 0.05153 | 0.0213 | 22.3773
13 | 1.1121 | 0.05911 | 0.0229 | 18.8141
13.5 | 1.0845 | 0.06618 | 0.0237 | 16.3871
14 | 1.0765 | 0.07219 | 0.0238 | 14.912
14.5 | 1.0549 | 0.07935 | 0.0237 | 13.2943
15 | 1.0579 | 0.08494 | 0.0232 | 12.4547
15.5 | 1.0651 | 0.09038 | 0.0224 | 11.7847

## 129. Re 16M Mach 0.00 (1)
BIGFOIL.COM POLAR EXPORT
e863
EPPLER 863 STRUT |  |  |  | Cl Max: | 2.293 | at alpha= | 20 | deg
JavaFoil+Calcfoil stall+Eppler ext transition |  |  |  | L/D Max: | 45.007 | at alpha= | 10.5 | deg
Re: | 16000000 |  |  | Cd Min: | 0.02138 | at alpha= | -3.5 | deg
Mach: | 0 |  |  | Cl=0 at alpha= | 0 | deg
|  |  |  | @ Cl=0.1, Cd= | 0.022126
|  |  |  | @ Cl=0.4, Cd= | 0.022401
|  |  |  | @ Cl=0.6, Cd= | 0.022489
alpha (deg) | Cl | Cd | Cm | Cl/Cd
-20 | -2.293 | 0.06862 | 0.036 | -33.411
-19.5 | -2.253 | 0.06566 | 0.035 | -34.315
-19 | -2.212 | 0.06252 | 0.034 | -35.377
-18.5 | -2.169 | 0.05959 | 0.034 | -36.404
-18 | -2.125 | 0.05729 | 0.033 | -37.091
-17.5 | -2.08 | 0.05492 | 0.032 | -37.87
-17 | -2.034 | 0.05267 | 0.032 | -38.605
-16.5 | -1.987 | 0.05048 | 0.031 | -39.356
-16 | -1.938 | 0.04814 | 0.03 | -40.261
-15.5 | -1.89 | 0.04586 | 0.029 | -41.207
-15 | -1.839 | 0.04401 | 0.029 | -41.8
-14.5 | -1.789 | 0.0422 | 0.028 | -42.388
-14 | -1.737 | 0.04037 | 0.027 | -43.024
-13.5 | -1.685 | 0.03847 | 0.026 | -43.79
-13 | -1.632 | 0.03673 | 0.025 | -44.432
-12.5 | -1.578 | 0.03538 | 0.025 | -44.583
-12 | -1.523 | 0.03408 | 0.024 | -44.677
-11.5 | -1.467 | 0.03283 | 0.023 | -44.681
-11 | -1.412 | 0.03147 | 0.022 | -44.859
-10.5 | -1.356 | 0.03012 | 0.021 | -45.007
-10 | -1.298 | 0.02917 | 0.02 | -44.503
-9.5 | -1.24 | 0.02831 | 0.019 | -43.801
-9 | -1.182 | 0.0274 | 0.018 | -43.128
-8.5 | -1.123 | 0.02653 | 0.018 | -42.323
-8 | -1.064 | 0.02566 | 0.017 | -41.452
-7.5 | -1.003 | 0.02506 | 0.016 | -40.009
-7 | -0.94 | 0.02457 | 0.015 | -38.264
-6.5 | -0.877 | 0.02414 | 0.014 | -36.338
-6 | -0.814 | 0.02365 | 0.013 | -34.419
-5.5 | -0.75 | 0.02323 | 0.012 | -32.281
-5 | -0.684 | 0.02301 | 0.011 | -29.727
-4.5 | -0.618 | 0.02283 | 0.01 | -27.058
-4 | -0.551 | 0.02156 | 0.009 | -25.553
-3.5 | -0.484 | 0.02138 | 0.008 | -22.618
-3 | -0.417 | 0.02246 | 0.007 | -18.556
-2.5 | -0.348 | 0.02222 | 0.005 | -15.644
-2 | -0.278 | 0.02222 | 0.004 | -12.522
-1.5 | -0.209 | 0.02213 | 0.003 | -9.439
-1 | -0.139 | 0.02212 | 0.002 | -6.3
-0.5 | -0.07 | 0.02213 | 0.001 | -3.15
0 | 0 | 0.02208 | 0 | 0
0.5 | 0.07 | 0.02213 | -0.001 | 3.15
1 | 0.139 | 0.02212 | -0.002 | 6.3
1.5 | 0.209 | 0.02213 | -0.003 | 9.439
2 | 0.278 | 0.02222 | -0.004 | 12.522
2.5 | 0.348 | 0.02222 | -0.005 | 15.644
3 | 0.417 | 0.02246 | -0.007 | 18.556
3.5 | 0.484 | 0.02138 | -0.008 | 22.618
4 | 0.551 | 0.02156 | -0.009 | 25.553
4.5 | 0.618 | 0.02283 | -0.01 | 27.058
5 | 0.684 | 0.02301 | -0.011 | 29.727
5.5 | 0.75 | 0.02323 | -0.012 | 32.281
6 | 0.814 | 0.02365 | -0.013 | 34.419
6.5 | 0.877 | 0.02414 | -0.014 | 36.338
7 | 0.94 | 0.02457 | -0.015 | 38.264
7.5 | 1.003 | 0.02506 | -0.016 | 40.009
8 | 1.064 | 0.02566 | -0.017 | 41.452
8.5 | 1.123 | 0.02653 | -0.018 | 42.323
9 | 1.182 | 0.0274 | -0.018 | 43.128
9.5 | 1.24 | 0.02831 | -0.019 | 43.801
10 | 1.298 | 0.02917 | -0.02 | 44.503
10.5 | 1.356 | 0.03012 | -0.021 | 45.007
11 | 1.412 | 0.03147 | -0.022 | 44.859
11.5 | 1.467 | 0.03283 | -0.023 | 44.681
12 | 1.523 | 0.03408 | -0.024 | 44.677
12.5 | 1.578 | 0.03538 | -0.025 | 44.583
13 | 1.632 | 0.03673 | -0.025 | 44.432
13.5 | 1.685 | 0.03847 | -0.026 | 43.79
14 | 1.737 | 0.04037 | -0.027 | 43.024
14.5 | 1.789 | 0.0422 | -0.028 | 42.388
15 | 1.839 | 0.04401 | -0.029 | 41.8
15.5 | 1.89 | 0.04586 | -0.029 | 41.207
16 | 1.938 | 0.04814 | -0.03 | 40.261
16.5 | 1.987 | 0.05048 | -0.031 | 39.356
17 | 2.034 | 0.05267 | -0.032 | 38.605
17.5 | 2.08 | 0.05492 | -0.032 | 37.87
18 | 2.125 | 0.05729 | -0.033 | 37.091
18.5 | 2.169 | 0.05959 | -0.034 | 36.404
19 | 2.212 | 0.06252 | -0.034 | 35.377
19.5 | 2.253 | 0.06566 | -0.035 | 34.315
20 | 2.293 | 0.06862 | -0.036 | 33.411

## 130. Re 16M Mach 0.00 (2)
BIGFOIL.COM POLAR EXPORT
e863
EPPLER 863 STRUT |  |  |  | Cl Max: | 1.6791 | at alpha= | 16.5 | deg
XFOIL ncrit=9 |  |  |  | L/D Max: | 153.051 | at alpha= | 10.5 | deg
Re: | 16000000 |  |  | Cd Min: | 0.07176 | at alpha= | -20 | deg
Mach: | 0 |  |  | Cl=0 at alpha= | 0 | deg
|  |  |  | @ Cl=0.1, Cd= | 0.0063307
|  |  |  | @ Cl=0.4, Cd= | 0.0064723
|  |  |  | @ Cl=0.6, Cd= | 0.0067071
alpha (deg) | Cl | Cd | Cm | Cl/Cd
-20 | -1.5256 | 0.07176 | 0.009 | -21.2598
-19.5 | -1.5387 | 0.06553 | 0.0089 | -23.4808
-19 | -1.5701 | 0.05786 | 0.0096 | -27.1362
-18.5 | -1.6029 | 0.05018 | 0.0106 | -31.943
-18 | -1.6327 | 0.04311 | 0.012 | -37.8729
-17.5 | -1.6431 | 0.0377 | 0.0131 | -43.5836
-17 | -1.6726 | 0.03097 | 0.0153 | -54.0071
-16.5 | -1.6749 | 0.02641 | 0.0166 | -63.4192
-16 | -1.6748 | 0.02234 | 0.0183 | -74.9687
-15.5 | -1.6568 | 0.01954 | 0.0192 | -84.7902
-15 | -1.6409 | 0.01684 | 0.0208 | -97.4406
-14.5 | -1.6103 | 0.01516 | 0.0217 | -106.2203
-14 | -1.5852 | 0.01342 | 0.0236 | -118.1222
-13.5 | -1.5472 | 0.01241 | 0.0246 | -124.6737
-13 | -1.5156 | 0.0113 | 0.0267 | -134.1239
-12.5 | -1.4757 | 0.01059 | 0.028 | -139.3484
-12 | -1.4376 | 0.00989 | 0.03 | -145.3589
-11.5 | -1.3974 | 0.0093 | 0.0318 | -150.2581
-11 | -1.3665 | 0.00896 | 0.0359 | -152.5112
-10.5 | -1.3187 | 0.00862 | 0.0367 | -152.9814
-10 | -1.2645 | 0.00838 | 0.0364 | -150.895
-9.5 | -1.2089 | 0.00811 | 0.0359 | -149.0629
-9 | -1.1515 | 0.00787 | 0.0351 | -146.3151
-8.5 | -1.0913 | 0.00772 | 0.0338 | -141.3601
-8 | -1.0327 | 0.0075 | 0.0327 | -137.6933
-7.5 | -0.9703 | 0.0074 | 0.0311 | -131.1216
-7 | -0.909 | 0.00721 | 0.0296 | -126.0749
-6.5 | -0.8466 | 0.00706 | 0.0279 | -119.915
-6 | -0.7825 | 0.00697 | 0.0259 | -112.2669
-5.5 | -0.7199 | 0.00682 | 0.0242 | -105.5572
-5 | -0.6557 | 0.00675 | 0.0222 | -97.1407
-4.5 | -0.5907 | 0.0067 | 0.0201 | -88.1642
-4 | -0.5265 | 0.00657 | 0.0181 | -80.137
-3.5 | -0.4611 | 0.0065 | 0.0159 | -70.9385
-3 | -0.395 | 0.00647 | 0.0136 | -61.051
-2.5 | -0.3298 | 0.00642 | 0.0114 | -51.3707
-2 | -0.2647 | 0.00637 | 0.0093 | -41.5542
-1.5 | -0.1986 | 0.00636 | 0.007 | -31.2264
-1 | -0.1319 | 0.00635 | 0.0046 | -20.7717
-0.5 | -0.0657 | 0.00632 | 0.0022 | -10.3956
0 | 0 | 0.00629 | 0 | 0
0.5 | 0.0657 | 0.00631 | -0.0022 | 10.412
1 | 0.1319 | 0.00635 | -0.0046 | 20.7717
1.5 | 0.1986 | 0.00636 | -0.007 | 31.2264
2 | 0.2648 | 0.00637 | -0.0093 | 41.5699
2.5 | 0.3299 | 0.00642 | -0.0115 | 51.3863
3 | 0.395 | 0.00647 | -0.0136 | 61.051
3.5 | 0.4611 | 0.0065 | -0.0159 | 70.9385
4 | 0.5266 | 0.00657 | -0.0181 | 80.1522
4.5 | 0.5908 | 0.0067 | -0.0201 | 88.1791
5 | 0.6558 | 0.00675 | -0.0222 | 97.1556
5.5 | 0.72 | 0.00682 | -0.0242 | 105.5718
6 | 0.7826 | 0.00697 | -0.0259 | 112.2812
6.5 | 0.8467 | 0.00706 | -0.0279 | 119.9292
7 | 0.9091 | 0.00722 | -0.0296 | 125.9141
7.5 | 0.9705 | 0.0074 | -0.0311 | 131.1486
8 | 1.033 | 0.0075 | -0.0328 | 137.7333
8.5 | 1.0916 | 0.00772 | -0.0338 | 141.399
9 | 1.1518 | 0.00787 | -0.0351 | 146.3532
9.5 | 1.2094 | 0.00811 | -0.036 | 149.1245
10 | 1.265 | 0.00837 | -0.0365 | 151.135
10.5 | 1.3193 | 0.00862 | -0.0368 | 153.051
11 | 1.3674 | 0.00896 | -0.036 | 152.6116
11.5 | 1.3988 | 0.00929 | -0.0321 | 150.5705
12 | 1.4389 | 0.00988 | -0.0302 | 145.6377
12.5 | 1.4767 | 0.01059 | -0.0283 | 139.4429
13 | 1.5173 | 0.01129 | -0.027 | 134.3933
13.5 | 1.5489 | 0.01239 | -0.0249 | 125.0121
14 | 1.587 | 0.0134 | -0.0239 | 118.4328
14.5 | 1.6129 | 0.01512 | -0.0221 | 106.6733
15 | 1.6444 | 0.01674 | -0.0213 | 98.2318
15.5 | 1.6596 | 0.01949 | -0.0197 | 85.1514
16 | 1.6787 | 0.02223 | -0.0188 | 75.5151
16.5 | 1.6791 | 0.0263 | -0.0171 | 63.8441
17 | 1.6777 | 0.03079 | -0.0159 | 54.4885
17.5 | 1.649 | 0.03747 | -0.0138 | 44.0085
18 | 1.6383 | 0.04292 | -0.0127 | 38.171
18.5 | 1.6083 | 0.05001 | -0.0113 | 32.1596
19 | 1.5942 | 0.05606 | -0.0107 | 28.4374
19.5 | 1.5438 | 0.06542 | -0.0096 | 23.5983
20 | 1.5308 | 0.07166 | -0.0097 | 21.362

## 131. Re 16M Mach 0.10 (1)
BIGFOIL.COM POLAR EXPORT
e863
EPPLER 863 STRUT |  |  |  | Cl Max: | 2.295 | at alpha= | 20 | deg
JavaFoil+Calcfoil stall+Eppler ext transition |  |  |  | L/D Max: | 44.644 | at alpha= | 10.5 | deg
Re: | 16000000 |  |  | Cd Min: | 0.02097 | at alpha= | -4 | deg
Mach: | 0.1 |  |  | Cl=0 at alpha= | 0 | deg
|  |  |  | @ Cl=0.1, Cd= | 0.022177
|  |  |  | @ Cl=0.4, Cd= | 0.022452
|  |  |  | @ Cl=0.6, Cd= | 0.022324
alpha (deg) | Cl | Cd | Cm | Cl/Cd
-20 | -2.295 | 0.06991 | 0.036 | -32.822
-19.5 | -2.255 | 0.06692 | 0.035 | -33.7
-19 | -2.214 | 0.06375 | 0.035 | -34.724
-18.5 | -2.172 | 0.06074 | 0.034 | -35.758
-18 | -2.128 | 0.05826 | 0.033 | -36.526
-17.5 | -2.083 | 0.05592 | 0.032 | -37.254
-17 | -2.037 | 0.05354 | 0.032 | -38.057
-16.5 | -1.99 | 0.05125 | 0.031 | -38.837
-16 | -1.942 | 0.04891 | 0.03 | -39.713
-15.5 | -1.894 | 0.04659 | 0.029 | -40.65
-15 | -1.844 | 0.04468 | 0.029 | -41.263
-14.5 | -1.793 | 0.04283 | 0.028 | -41.871
-14 | -1.741 | 0.04095 | 0.027 | -42.529
-13.5 | -1.689 | 0.03901 | 0.026 | -43.3
-13 | -1.636 | 0.03723 | 0.026 | -43.953
-12.5 | -1.582 | 0.03585 | 0.025 | -44.134
-12 | -1.527 | 0.03456 | 0.024 | -44.183
-11.5 | -1.471 | 0.03322 | 0.023 | -44.294
-11 | -1.415 | 0.0319 | 0.022 | -44.365
-10.5 | -1.36 | 0.03046 | 0.021 | -44.644
-10 | -1.302 | 0.02949 | 0.02 | -44.161
-9.5 | -1.244 | 0.02859 | 0.019 | -43.508
-9 | -1.185 | 0.02765 | 0.019 | -42.877
-8.5 | -1.127 | 0.02675 | 0.018 | -42.113
-8 | -1.067 | 0.02585 | 0.017 | -41.289
-7.5 | -1.006 | 0.02522 | 0.016 | -39.88
-7 | -0.944 | 0.02474 | 0.015 | -38.132
-6.5 | -0.881 | 0.02426 | 0.014 | -36.294
-6 | -0.817 | 0.02375 | 0.013 | -34.412
-5.5 | -0.753 | 0.02331 | 0.012 | -32.291
-5 | -0.687 | 0.0231 | 0.011 | -29.731
-4.5 | -0.62 | 0.0229 | 0.01 | -27.09
-4 | -0.553 | 0.02097 | 0.009 | -26.387
-3.5 | -0.486 | 0.02142 | 0.008 | -22.676
-3 | -0.419 | 0.02252 | 0.007 | -18.595
-2.5 | -0.349 | 0.02227 | 0.005 | -15.681
-2 | -0.28 | 0.02227 | 0.004 | -12.556
-1.5 | -0.21 | 0.02225 | 0.003 | -9.435
-1 | -0.14 | 0.02216 | 0.002 | -6.318
-0.5 | -0.07 | 0.02219 | 0.001 | -3.158
0 | 0 | 0.02212 | 0 | 0
0.5 | 0.07 | 0.02219 | -0.001 | 3.158
1 | 0.14 | 0.02216 | -0.002 | 6.318
1.5 | 0.21 | 0.02225 | -0.003 | 9.435
2 | 0.28 | 0.02227 | -0.004 | 12.556
2.5 | 0.349 | 0.02227 | -0.005 | 15.681
3 | 0.419 | 0.02252 | -0.007 | 18.595
3.5 | 0.486 | 0.02142 | -0.008 | 22.676
4 | 0.553 | 0.02097 | -0.009 | 26.387
4.5 | 0.62 | 0.0229 | -0.01 | 27.09
5 | 0.687 | 0.0231 | -0.011 | 29.731
5.5 | 0.753 | 0.02331 | -0.012 | 32.291
6 | 0.817 | 0.02375 | -0.013 | 34.412
6.5 | 0.881 | 0.02426 | -0.014 | 36.294
7 | 0.944 | 0.02474 | -0.015 | 38.132
7.5 | 1.006 | 0.02522 | -0.016 | 39.88
8 | 1.067 | 0.02585 | -0.017 | 41.289
8.5 | 1.127 | 0.02675 | -0.018 | 42.113
9 | 1.185 | 0.02765 | -0.019 | 42.877
9.5 | 1.244 | 0.02859 | -0.019 | 43.508
10 | 1.302 | 0.02949 | -0.02 | 44.161
10.5 | 1.36 | 0.03046 | -0.021 | 44.644
11 | 1.415 | 0.0319 | -0.022 | 44.365
11.5 | 1.471 | 0.03322 | -0.023 | 44.294
12 | 1.527 | 0.03456 | -0.024 | 44.183
12.5 | 1.582 | 0.03585 | -0.025 | 44.134
13 | 1.636 | 0.03723 | -0.026 | 43.953
13.5 | 1.689 | 0.03901 | -0.026 | 43.3
14 | 1.741 | 0.04095 | -0.027 | 42.529
14.5 | 1.793 | 0.04283 | -0.028 | 41.871
15 | 1.844 | 0.04468 | -0.029 | 41.263
15.5 | 1.894 | 0.04659 | -0.029 | 40.65
16 | 1.942 | 0.04891 | -0.03 | 39.713
16.5 | 1.99 | 0.05125 | -0.031 | 38.837
17 | 2.037 | 0.05354 | -0.032 | 38.057
17.5 | 2.083 | 0.05592 | -0.032 | 37.254
18 | 2.128 | 0.05826 | -0.033 | 36.526
18.5 | 2.172 | 0.06074 | -0.034 | 35.758
19 | 2.214 | 0.06375 | -0.035 | 34.724
19.5 | 2.255 | 0.06692 | -0.035 | 33.7
20 | 2.295 | 0.06991 | -0.036 | 32.822

## 132. Re 16M Mach 0.10 (2)
BIGFOIL.COM POLAR EXPORT
e863
EPPLER 863 STRUT |  |  |  | Cl Max: | 1.6762 | at alpha= | 16 | deg
XFOIL ncrit=9 |  |  |  | L/D Max: | 152.377 | at alpha= | 10.5 | deg
Re: | 16000000 |  |  | Cd Min: | 0.07419 | at alpha= | -20 | deg
Mach: | 0.1 |  |  | Cl=0 at alpha= | 0 | deg
|  |  |  | @ Cl=0.1, Cd= | 0.0063552
|  |  |  | @ Cl=0.4, Cd= | 0.0064908
|  |  |  | @ Cl=0.6, Cd= | 0.0067334
alpha (deg) | Cl | Cd | Cm | Cl/Cd
-20 | -1.514 | 0.07419 | 0.0079 | -20.4071
-19.5 | -1.5257 | 0.06805 | 0.0077 | -22.4203
-19 | -1.5565 | 0.06037 | 0.0082 | -25.7827
-18.5 | -1.5713 | 0.05423 | 0.0087 | -28.9747
-17.5 | -1.6304 | 0.03998 | 0.0114 | -40.7804
-17 | -1.654 | 0.03373 | 0.0133 | -49.0365
-16.5 | -1.6615 | 0.0287 | 0.0147 | -57.892
-16 | -1.6727 | 0.02368 | 0.0168 | -70.6377
-15.5 | -1.6527 | 0.02097 | 0.0176 | -78.8126
-15 | -1.6431 | 0.01773 | 0.0194 | -92.6734
-14.5 | -1.6116 | 0.01598 | 0.0201 | -100.8511
-14 | -1.5898 | 0.01395 | 0.0221 | -113.9642
-13.5 | -1.5524 | 0.01282 | 0.0231 | -121.092
-13 | -1.5218 | 0.01161 | 0.0253 | -131.0767
-12.5 | -1.4819 | 0.01083 | 0.0266 | -136.8329
-12 | -1.4442 | 0.01008 | 0.0286 | -143.2738
-11.5 | -1.4034 | 0.00946 | 0.0304 | -148.351
-11 | -1.3693 | 0.00904 | 0.0338 | -151.4712
-10.5 | -1.3265 | 0.00871 | 0.0358 | -152.2962
-10 | -1.2732 | 0.00844 | 0.0358 | -150.8531
-9.5 | -1.2174 | 0.00818 | 0.0354 | -148.8264
-9 | -1.1602 | 0.00793 | 0.0347 | -146.3052
-8.5 | -1.0996 | 0.00778 | 0.0335 | -141.3368
-8 | -1.0407 | 0.00755 | 0.0325 | -137.8411
-7.5 | -0.9781 | 0.00744 | 0.0309 | -131.4651
-7 | -0.9161 | 0.00726 | 0.0294 | -126.1846
-6.5 | -0.8534 | 0.00709 | 0.0278 | -120.3667
-6 | -0.7887 | 0.00701 | 0.0258 | -112.5107
-5.5 | -0.7256 | 0.00686 | 0.0241 | -105.7726
-5 | -0.6611 | 0.00678 | 0.0222 | -97.5074
-4.5 | -0.5955 | 0.00673 | 0.0201 | -88.4844
-4 | -0.5307 | 0.0066 | 0.0181 | -80.4091
-3.5 | -0.4649 | 0.00652 | 0.0159 | -71.3037
-3 | -0.3982 | 0.00649 | 0.0136 | -61.3559
-2.5 | -0.3325 | 0.00645 | 0.0115 | -51.5504
-2 | -0.2669 | 0.0064 | 0.0093 | -41.7031
-1.5 | -0.2002 | 0.00638 | 0.007 | -31.3793
-1 | -0.133 | 0.00637 | 0.0046 | -20.8791
-0.5 | -0.0662 | 0.00634 | 0.0022 | -10.4416
0 | 0 | 0.00631 | 0 | 0
0.5 | 0.0662 | 0.00634 | -0.0022 | 10.4416
1 | 0.133 | 0.00637 | -0.0046 | 20.8791
1.5 | 0.2002 | 0.00638 | -0.007 | 31.3793
2 | 0.2669 | 0.0064 | -0.0093 | 41.7031
2.5 | 0.3325 | 0.00645 | -0.0115 | 51.5504
3 | 0.3983 | 0.00649 | -0.0136 | 61.3713
3.5 | 0.4649 | 0.00652 | -0.0159 | 71.3037
4 | 0.5308 | 0.0066 | -0.0181 | 80.4242
4.5 | 0.5955 | 0.00673 | -0.0201 | 88.4844
5 | 0.6612 | 0.00678 | -0.0222 | 97.5221
5.5 | 0.7257 | 0.00686 | -0.0242 | 105.7872
6 | 0.7889 | 0.00701 | -0.0259 | 112.5392
6.5 | 0.8536 | 0.00709 | -0.0278 | 120.3949
7 | 0.9162 | 0.00726 | -0.0294 | 126.1983
7.5 | 0.9783 | 0.00744 | -0.0309 | 131.4919
8 | 1.041 | 0.00755 | -0.0326 | 137.8808
8.5 | 1.0999 | 0.00778 | -0.0335 | 141.3753
9 | 1.1605 | 0.00793 | -0.0348 | 146.343
9.5 | 1.218 | 0.00818 | -0.0355 | 148.8998
10 | 1.2738 | 0.00844 | -0.0359 | 150.9242
10.5 | 1.3272 | 0.00871 | -0.0359 | 152.3766
11 | 1.3718 | 0.00904 | -0.0343 | 151.7478
11.5 | 1.4045 | 0.00946 | -0.0306 | 148.4672
12 | 1.4454 | 0.01007 | -0.0288 | 143.5353
12.5 | 1.4831 | 0.01083 | -0.0268 | 136.9437
13 | 1.5233 | 0.0116 | -0.0255 | 131.319
13.5 | 1.5543 | 0.0128 | -0.0234 | 121.4297
14 | 1.5921 | 0.01391 | -0.0225 | 114.4572
14.5 | 1.6141 | 0.01594 | -0.0205 | 101.261
15 | 1.6463 | 0.01765 | -0.0198 | 93.2748
15.5 | 1.656 | 0.0209 | -0.0181 | 79.2344
16 | 1.6762 | 0.0236 | -0.0173 | 71.0254
16.5 | 1.6655 | 0.02861 | -0.0152 | 58.2139
17 | 1.6596 | 0.03353 | -0.0139 | 49.496
17.5 | 1.6357 | 0.03981 | -0.012 | 41.0877
18 | 1.6094 | 0.04668 | -0.0107 | 34.4773
18.5 | 1.5767 | 0.05408 | -0.0093 | 29.155
19 | 1.5625 | 0.06018 | -0.0089 | 25.9638
19.5 | 1.5314 | 0.0679 | -0.0084 | 22.5538
20 | 1.5191 | 0.07411 | -0.0086 | 20.4979

## 133. Re 16M Mach 0.25 (1)
BIGFOIL.COM POLAR EXPORT
e863
EPPLER 863 STRUT |  |  |  | Cl Max: | 2.293 | at alpha= | 20 | deg
JavaFoil+Calcfoil stall+Eppler ext transition |  |  |  | L/D Max: | 42.59 | at alpha= | 10.5 | deg
Re: | 16000000 |  |  | Cd Min: | 0.02141 | at alpha= | -2.5 | deg
Mach: | 0.25 |  |  | Cl=0 at alpha= | 0 | deg
|  |  |  | @ Cl=0.1, Cd= | 0.022469
|  |  |  | @ Cl=0.4, Cd= | 0.021465
|  |  |  | @ Cl=0.6, Cd= | 0.02318
alpha (deg) | Cl | Cd | Cm | Cl/Cd
-20 | -2.293 | 0.07752 | 0.037 | -29.575
-19.5 | -2.258 | 0.07403 | 0.036 | -30.5
-19 | -2.22 | 0.07066 | 0.035 | -31.415
-18.5 | -2.181 | 0.06702 | 0.035 | -32.542
-18 | -2.14 | 0.06426 | 0.034 | -33.305
-17.5 | -2.097 | 0.0615 | 0.033 | -34.102
-17 | -2.054 | 0.05881 | 0.032 | -34.927
-16.5 | -2.009 | 0.05617 | 0.032 | -35.767
-16 | -1.962 | 0.05351 | 0.031 | -36.673
-15.5 | -1.915 | 0.05079 | 0.03 | -37.705
-15 | -1.866 | 0.04865 | 0.029 | -38.345
-14.5 | -1.815 | 0.04658 | 0.028 | -38.974
-14 | -1.764 | 0.04448 | 0.028 | -39.651
-13.5 | -1.712 | 0.04224 | 0.027 | -40.541
-13 | -1.66 | 0.04021 | 0.026 | -41.267
-12.5 | -1.605 | 0.03864 | 0.025 | -41.539
-12 | -1.55 | 0.03711 | 0.024 | -41.766
-11.5 | -1.494 | 0.03559 | 0.023 | -41.979
-11 | -1.438 | 0.03408 | 0.023 | -42.194
-10.5 | -1.381 | 0.03243 | 0.022 | -42.59
-10 | -1.323 | 0.0314 | 0.021 | -42.132
-9.5 | -1.264 | 0.03027 | 0.02 | -41.766
-9 | -1.205 | 0.02921 | 0.019 | -41.246
-8.5 | -1.145 | 0.02814 | 0.018 | -40.694
-8 | -1.086 | 0.02697 | 0.017 | -40.26
-7.5 | -1.024 | 0.0263 | 0.016 | -38.929
-7 | -0.961 | 0.02562 | 0.015 | -37.508
-6.5 | -0.897 | 0.02501 | 0.014 | -35.874
-6 | -0.833 | 0.02436 | 0.013 | -34.207
-5.5 | -0.768 | 0.02384 | 0.012 | -32.238
-5 | -0.701 | 0.02355 | 0.011 | -29.785
-4.5 | -0.634 | 0.0233 | 0.01 | -27.215
-4 | -0.566 | 0.02306 | 0.009 | -24.527
-3.5 | -0.497 | 0.02278 | 0.008 | -21.804
-3 | -0.427 | 0.0215 | 0.007 | -19.88
-2.5 | -0.357 | 0.02141 | 0.006 | -16.69
-2 | -0.287 | 0.02253 | 0.005 | -12.744
-1.5 | -0.215 | 0.02247 | 0.003 | -9.592
-1 | -0.144 | 0.02242 | 0.002 | -6.413
-0.5 | -0.072 | 0.0225 | 0.001 | -3.198
0 | 0 | 0.02236 | 0 | 0
0.5 | 0.072 | 0.0225 | -0.001 | 3.198
1 | 0.144 | 0.02242 | -0.002 | 6.413
1.5 | 0.215 | 0.02247 | -0.003 | 9.592
2 | 0.287 | 0.02253 | -0.005 | 12.744
2.5 | 0.357 | 0.02141 | -0.006 | 16.69
3 | 0.427 | 0.0215 | -0.007 | 19.88
3.5 | 0.497 | 0.02278 | -0.008 | 21.804
4 | 0.566 | 0.02306 | -0.009 | 24.527
4.5 | 0.634 | 0.0233 | -0.01 | 27.215
5 | 0.701 | 0.02355 | -0.011 | 29.785
5.5 | 0.768 | 0.02384 | -0.012 | 32.238
6 | 0.833 | 0.02436 | -0.013 | 34.207
6.5 | 0.897 | 0.02501 | -0.014 | 35.874
7 | 0.961 | 0.02562 | -0.015 | 37.508
7.5 | 1.024 | 0.0263 | -0.016 | 38.929
8 | 1.086 | 0.02697 | -0.017 | 40.26
8.5 | 1.145 | 0.02814 | -0.018 | 40.694
9 | 1.205 | 0.02921 | -0.019 | 41.246
9.5 | 1.264 | 0.03027 | -0.02 | 41.766
10 | 1.323 | 0.0314 | -0.021 | 42.132
10.5 | 1.381 | 0.03243 | -0.022 | 42.59
11 | 1.438 | 0.03408 | -0.023 | 42.194
11.5 | 1.494 | 0.03559 | -0.023 | 41.979
12 | 1.55 | 0.03711 | -0.024 | 41.766
12.5 | 1.605 | 0.03864 | -0.025 | 41.539
13 | 1.66 | 0.04021 | -0.026 | 41.267
13.5 | 1.712 | 0.04224 | -0.027 | 40.541
14 | 1.764 | 0.04448 | -0.028 | 39.651
14.5 | 1.815 | 0.04658 | -0.028 | 38.974
15 | 1.866 | 0.04865 | -0.029 | 38.345
15.5 | 1.915 | 0.05079 | -0.03 | 37.705
16 | 1.962 | 0.05351 | -0.031 | 36.673
16.5 | 2.009 | 0.05629 | -0.032 | 35.685
17 | 2.054 | 0.05881 | -0.032 | 34.927
17.5 | 2.097 | 0.0615 | -0.033 | 34.102
18 | 2.14 | 0.06426 | -0.034 | 33.305
18.5 | 2.181 | 0.06702 | -0.035 | 32.542
19 | 2.22 | 0.07066 | -0.035 | 31.415
19.5 | 2.258 | 0.07408 | -0.036 | 30.478
20 | 2.293 | 0.07752 | -0.037 | 29.575

## 134. Re 16M Mach 0.25 (2)
BIGFOIL.COM POLAR EXPORT
e863
EPPLER 863 STRUT |  |  |  | Cl Max: | 1.614 | at alpha= | 15 | deg
XFOIL ncrit=9 |  |  |  | L/D Max: | 147.869 | at alpha= | 10 | deg
Re: | 16000000 |  |  | Cd Min: | 0.08586 | at alpha= | -19.5 | deg
Mach: | 0.25 |  |  | Cl=0 at alpha= | 0 | deg
|  |  |  | @ Cl=0.1, Cd= | 0.0064656
|  |  |  | @ Cl=0.4, Cd= | 0.0066176
|  |  |  | @ Cl=0.6, Cd= | 0.0068441
alpha (deg) | Cl | Cd | Cm | Cl/Cd
-19.5 | -1.4061 | 0.08586 | 0.0014 | -16.3767
-19 | -1.424 | 0.07894 | 0.0009 | -18.039
-18.5 | -1.4373 | 0.07248 | 0.0007 | -19.8303
-18 | -1.4615 | 0.06533 | 0.0009 | -22.371
-17.5 | -1.4609 | 0.06034 | 0.0009 | -24.2111
-17 | -1.5143 | 0.05122 | 0.0026 | -29.5646
-16.5 | -1.5317 | 0.04514 | 0.0037 | -33.9322
-16 | -1.5792 | 0.03704 | 0.0062 | -42.635
-15.5 | -1.5873 | 0.03191 | 0.0078 | -49.743
-15 | -1.6105 | 0.02596 | 0.0104 | -62.0378
-14.5 | -1.6022 | 0.02221 | 0.0118 | -72.1387
-14 | -1.5968 | 0.01848 | 0.0139 | -86.4069
-13.5 | -1.5661 | 0.0164 | 0.0148 | -95.4939
-13 | -1.5446 | 0.0141 | 0.017 | -109.5461
-12.5 | -1.5066 | 0.01279 | 0.0183 | -117.7952
-12 | -1.4749 | 0.01146 | 0.0208 | -128.6998
-11.5 | -1.4325 | 0.01063 | 0.0224 | -134.7601
-11 | -1.3909 | 0.0099 | 0.0244 | -140.4949
-10.5 | -1.3445 | 0.00934 | 0.0259 | -143.9507
-10 | -1.3092 | 0.00886 | 0.0298 | -147.7652
-9.5 | -1.2596 | 0.00862 | 0.0313 | -146.1253
-9 | -1.2058 | 0.00828 | 0.032 | -145.628
-8.5 | -1.1436 | 0.00812 | 0.0312 | -140.8374
-8 | -1.0839 | 0.00786 | 0.0308 | -137.9008
-7.5 | -1.0204 | 0.00767 | 0.0297 | -133.0378
-7 | -0.9548 | 0.00752 | 0.0283 | -126.9681
-6.5 | -0.891 | 0.0073 | 0.0271 | -122.0548
-6 | -0.8239 | 0.0072 | 0.0254 | -114.4306
-5.5 | -0.7574 | 0.00709 | 0.0237 | -106.8265
-5 | -0.691 | 0.00695 | 0.022 | -99.4245
-4.5 | -0.6222 | 0.00688 | 0.0199 | -90.436
-4 | -0.5538 | 0.00677 | 0.0179 | -81.8021
-3.5 | -0.4859 | 0.00665 | 0.0159 | -73.0677
-3 | -0.4167 | 0.00662 | 0.0137 | -62.9456
-2.5 | -0.3474 | 0.00661 | 0.0114 | -52.5567
-2 | -0.2788 | 0.00654 | 0.0093 | -42.63
-1.5 | -0.2093 | 0.00648 | 0.007 | -32.2994
-1 | -0.1391 | 0.00646 | 0.0046 | -21.5325
-0.5 | -0.069 | 0.00647 | 0.0022 | -10.6646
0 | 0 | 0.00647 | 0 | 0
0.5 | 0.069 | 0.00647 | -0.0022 | 10.6646
1 | 0.1391 | 0.00646 | -0.0046 | 21.5325
1.5 | 0.2093 | 0.00648 | -0.007 | 32.2994
2 | 0.2788 | 0.00654 | -0.0093 | 42.63
2.5 | 0.3474 | 0.00661 | -0.0115 | 52.5567
3 | 0.4167 | 0.00662 | -0.0137 | 62.9456
3.5 | 0.4859 | 0.00665 | -0.0159 | 73.0677
4 | 0.5539 | 0.00677 | -0.0179 | 81.8168
4.5 | 0.6223 | 0.00688 | -0.0199 | 90.4506
5 | 0.6911 | 0.00695 | -0.022 | 99.4388
5.5 | 0.7575 | 0.00709 | -0.0237 | 106.8406
6 | 0.824 | 0.0072 | -0.0254 | 114.4444
6.5 | 0.8912 | 0.0073 | -0.0271 | 122.0822
7 | 0.955 | 0.00752 | -0.0283 | 126.9947
7.5 | 1.0206 | 0.00767 | -0.0297 | 133.0639
8 | 1.0842 | 0.00786 | -0.0308 | 137.9389
8.5 | 1.144 | 0.00812 | -0.0313 | 140.8867
9 | 1.2063 | 0.00828 | -0.0321 | 145.6884
9.5 | 1.2603 | 0.00862 | -0.0315 | 146.2065
10 | 1.3116 | 0.00887 | -0.0303 | 147.8692
10.5 | 1.3457 | 0.00933 | -0.0262 | 144.2337
11 | 1.3921 | 0.00989 | -0.0246 | 140.7583
11.5 | 1.4339 | 0.01062 | -0.0226 | 135.0188
12 | 1.4765 | 0.01144 | -0.021 | 129.0647
12.5 | 1.5084 | 0.01277 | -0.0186 | 118.1206
13 | 1.5467 | 0.01408 | -0.0173 | 109.8509
13.5 | 1.5687 | 0.01635 | -0.0152 | 95.945
14 | 1.5998 | 0.01841 | -0.0143 | 86.8984
14.5 | 1.6055 | 0.02214 | -0.0123 | 72.5158
15 | 1.614 | 0.02588 | -0.0108 | 62.3648
15.5 | 1.5933 | 0.03167 | -0.0083 | 50.3094
16 | 1.5836 | 0.03693 | -0.0068 | 42.8811
16.5 | 1.5366 | 0.04502 | -0.0043 | 34.1315
17 | 1.5184 | 0.05117 | -0.0031 | 29.6736
17.5 | 1.4849 | 0.05869 | -0.002 | 25.3007
18 | 1.4668 | 0.06521 | -0.0015 | 22.4935
18.5 | 1.4428 | 0.07237 | -0.0013 | 19.9364
19 | 1.4291 | 0.07886 | -0.0016 | 18.122
19.5 | 1.4114 | 0.08578 | -0.002 | 16.4537

## 135. Re 16M Mach 0.50 (1)
BIGFOIL.COM POLAR EXPORT
e863
EPPLER 863 STRUT |  |  |  | Cl Max: | 1.813 | at alpha= | 15.5 | deg
JavaFoil+Calcfoil stall+Eppler ext transition |  |  |  | L/D Max: | 33.789 | at alpha= | 8 | deg
Re: | 16000000 |  |  | Cd Min: | 0.02101 | at alpha= | -0.5 | deg
Mach: | 0.5 |  |  | Cl=0 at alpha= | 0 | deg
|  |  |  | @ Cl=0.1, Cd= | 0.021711
|  |  |  | @ Cl=0.4, Cd= | 0.024062
|  |  |  | @ Cl=0.6, Cd= | 0.025438
alpha (deg) | Cl | Cd | Cm | Cl/Cd
-20 | -1.333 | 0.28767 | 0.036 | -4.635
-19.5 | -1.303 | 0.27654 | 0.035 | -4.71
-19 | -1.269 | 0.25775 | 0.035 | -4.922
-18.5 | -1.249 | 0.21309 | 0.035 | -5.863
-18 | -1.222 | 0.18127 | 0.034 | -6.741
-17.5 | -1.206 | 0.13339 | 0.035 | -9.044
-17 | -1.693 | 0.11205 | 0.034 | -15.112
-16.5 | -1.776 | 0.10129 | 0.033 | -17.53
-16 | -1.806 | 0.09178 | 0.033 | -19.672
-15.5 | -1.813 | 0.08478 | 0.032 | -21.387
-15 | -1.807 | 0.07903 | 0.031 | -22.864
-14.5 | -1.79 | 0.07347 | 0.03 | -24.363
-14 | -1.762 | 0.06902 | 0.03 | -25.528
-13.5 | -1.729 | 0.064 | 0.029 | -27.015
-13 | -1.691 | 0.05987 | 0.028 | -28.249
-12.5 | -1.649 | 0.0565 | 0.027 | -29.188
-12 | -1.603 | 0.05396 | 0.026 | -29.702
-11.5 | -1.554 | 0.05048 | 0.025 | -30.792
-11 | -1.503 | 0.04743 | 0.024 | -31.678
-10.5 | -1.45 | 0.04433 | 0.023 | -32.702
-10 | -1.393 | 0.04232 | 0.022 | -32.918
-9.5 | -1.335 | 0.04023 | 0.021 | -33.191
-9 | -1.275 | 0.03832 | 0.02 | -33.27
-8.5 | -1.215 | 0.03619 | 0.019 | -33.569
-8 | -1.154 | 0.03412 | 0.018 | -33.814
-7.5 | -1.089 | 0.03282 | 0.017 | -33.194
-7 | -1.024 | 0.03152 | 0.016 | -32.495
-6.5 | -0.958 | 0.03015 | 0.015 | -31.78
-6 | -0.892 | 0.02883 | 0.014 | -30.935
-5.5 | -0.825 | 0.02756 | 0.013 | -29.921
-5 | -0.755 | 0.02691 | 0.012 | -28.055
-4.5 | -0.684 | 0.02626 | 0.011 | -26.055
-4 | -0.613 | 0.0256 | 0.01 | -23.935
-3.5 | -0.54 | 0.02499 | 0.009 | -21.609
-3 | -0.466 | 0.02437 | 0.007 | -19.141
-2.5 | -0.391 | 0.02402 | 0.006 | -16.279
-2 | -0.314 | 0.02376 | 0.005 | -13.22
-1.5 | -0.237 | 0.0236 | 0.004 | -10.025
-1 | -0.158 | 0.02359 | 0.002 | -6.712
-0.5 | -0.079 | 0.02101 | 0.001 | -3.782
0 | 0 | 0.02155 | 0 | 0
0.5 | 0.079 | 0.02102 | -0.001 | 3.779
1 | 0.158 | 0.02362 | -0.002 | 6.705
1.5 | 0.237 | 0.02362 | -0.004 | 10.017
2 | 0.314 | 0.02379 | -0.005 | 13.2
2.5 | 0.391 | 0.02402 | -0.006 | 16.279
3 | 0.466 | 0.02437 | -0.007 | 19.141
3.5 | 0.54 | 0.02492 | -0.009 | 21.672
4 | 0.613 | 0.02555 | -0.01 | 23.982
4.5 | 0.684 | 0.02617 | -0.011 | 26.145
5 | 0.755 | 0.02679 | -0.012 | 28.194
5.5 | 0.825 | 0.02753 | -0.013 | 29.954
6 | 0.892 | 0.02892 | -0.014 | 30.831
6.5 | 0.958 | 0.0302 | -0.015 | 31.728
7 | 1.024 | 0.03152 | -0.016 | 32.497
7.5 | 1.089 | 0.03285 | -0.017 | 33.162
8 | 1.153 | 0.03414 | -0.018 | 33.789
8.5 | 1.215 | 0.03615 | -0.019 | 33.605
9 | 1.275 | 0.03838 | -0.02 | 33.228
9.5 | 1.335 | 0.04031 | -0.021 | 33.123
10 | 1.393 | 0.04222 | -0.022 | 33.006
10.5 | 1.45 | 0.04435 | -0.023 | 32.693
11 | 1.503 | 0.0475 | -0.024 | 31.633
11.5 | 1.554 | 0.05034 | -0.025 | 30.88
12 | 1.604 | 0.05327 | -0.026 | 30.11
12.5 | 1.649 | 0.05641 | -0.027 | 29.234
13 | 1.691 | 0.05974 | -0.028 | 28.31
13.5 | 1.729 | 0.06399 | -0.029 | 27.021
14 | 1.762 | 0.069 | -0.03 | 25.535
14.5 | 1.79 | 0.07378 | -0.03 | 24.257
15 | 1.806 | 0.07906 | -0.031 | 22.848
15.5 | 1.813 | 0.08499 | -0.032 | 21.335
16 | 1.805 | 0.0915 | -0.033 | 19.729
16.5 | 1.776 | 0.10188 | -0.033 | 17.428
17 | 1.693 | 0.11283 | -0.034 | 15.008
17.5 | 1.206 | 0.13386 | -0.035 | 9.011
18 | 1.221 | 0.18286 | -0.034 | 6.68
18.5 | 1.249 | 0.21206 | -0.035 | 5.892
19 | 1.269 | 0.25773 | -0.035 | 4.922
19.5 | 1.303 | 0.27313 | -0.036 | 4.772
20 | 1.334 | 0.29087 | -0.036 | 4.585

## 136. Re 16M Mach 0.50 (2)
BIGFOIL.COM POLAR EXPORT
e863
EPPLER 863 STRUT |  |  |  | Cl Max: | 1.3856 | at alpha= | 10.5 | deg
XFOIL ncrit=9 |  |  |  | L/D Max: | 117.007 | at alpha= | 7 | deg
Re: | 16000000 |  |  | Cd Min: | 0.08915 | at alpha= | 15.5 | deg
Mach: | 0.5 |  |  | Cl=0 at alpha= | 0 | deg
|  |  |  | @ Cl=0.1, Cd= | 0.0071094
|  |  |  | @ Cl=0.4, Cd= | 0.0072467
|  |  |  | @ Cl=0.6, Cd= | 0.0075514
alpha (deg) | Cl | Cd | Cm | Cl/Cd
-15.5 | -1.0783 | 0.08913 | -0.0228 | -12.0981
-15 | -1.0783 | 0.08321 | -0.0235 | -12.9588
-14.5 | -1.0705 | 0.07803 | -0.024 | -13.7191
-14 | -1.0879 | 0.07121 | -0.0241 | -15.2773
-13 | -1.135 | 0.05756 | -0.0227 | -19.7186
-12.5 | -1.1666 | 0.05059 | -0.0212 | -23.0599
-12 | -1.2306 | 0.04211 | -0.0181 | -29.2235
-11.5 | -1.3154 | 0.03304 | -0.0131 | -39.8123
-11 | -1.3466 | 0.027 | -0.0093 | -49.8741
-10.5 | -1.3827 | 0.02084 | -0.0047 | -66.3484
-10 | -1.357 | 0.0177 | -0.0028 | -76.6667
-9.5 | -1.3352 | 0.0146 | -0.0002 | -91.4521
-9 | -1.2823 | 0.01308 | 0.0008 | -98.0352
-8.5 | -1.2413 | 0.01142 | 0.0036 | -108.6953
-8 | -1.1821 | 0.01054 | 0.005 | -112.1537
-7.5 | -1.123 | 0.0098 | 0.0068 | -114.5918
-7 | -1.0664 | 0.00912 | 0.0091 | -116.9298
-6.5 | -1.0013 | 0.00872 | 0.0105 | -114.828
-6 | -0.9576 | 0.00846 | 0.0157 | -113.1915
-5.5 | -0.8902 | 0.00814 | 0.0168 | -109.3612
-5 | -0.813 | 0.00797 | 0.0162 | -102.0075
-4.5 | -0.736 | 0.00779 | 0.0156 | -94.4801
-4 | -0.6593 | 0.00761 | 0.0149 | -86.636
-3.5 | -0.5782 | 0.00753 | 0.0135 | -76.7862
-3 | -0.4963 | 0.00742 | 0.0118 | -66.8868
-2.5 | -0.4157 | 0.00726 | 0.0103 | -57.259
-2 | -0.3326 | 0.00719 | 0.0083 | -46.2587
-1.5 | -0.2489 | 0.00719 | 0.0062 | -34.6175
-1 | -0.1671 | 0.00715 | 0.0043 | -23.3706
-0.5 | -0.0844 | 0.0071 | 0.0023 | -11.8873
0 | 0 | 0.00707 | 0 | 0
0.5 | 0.0844 | 0.0071 | -0.0023 | 11.8873
1 | 0.1671 | 0.00715 | -0.0043 | 23.3706
1.5 | 0.249 | 0.00719 | -0.0062 | 34.6314
2 | 0.3326 | 0.00719 | -0.0083 | 46.2587
2.5 | 0.4158 | 0.00726 | -0.0103 | 57.2727
3 | 0.4963 | 0.00742 | -0.0119 | 66.8868
3.5 | 0.5783 | 0.00753 | -0.0135 | 76.7995
4 | 0.6594 | 0.00761 | -0.015 | 86.6491
4.5 | 0.7362 | 0.00779 | -0.0157 | 94.5058
5 | 0.8133 | 0.00797 | -0.0163 | 102.0452
5.5 | 0.8905 | 0.00814 | -0.0168 | 109.398
6 | 0.9579 | 0.00846 | -0.0157 | 113.227
6.5 | 1.0021 | 0.00872 | -0.0106 | 114.9197
7 | 1.0671 | 0.00912 | -0.0092 | 117.0066
7.5 | 1.1238 | 0.0098 | -0.0069 | 114.6735
8 | 1.1832 | 0.01053 | -0.0052 | 112.3647
8.5 | 1.2428 | 0.0114 | -0.0038 | 109.0175
9 | 1.2838 | 0.01306 | -0.0011 | 98.3002
9.5 | 1.3373 | 0.01457 | 0 | 91.7845
10 | 1.3594 | 0.01767 | 0.0025 | 76.9327
10.5 | 1.3856 | 0.02079 | 0.0043 | 66.6474
11 | 1.3521 | 0.02682 | 0.0088 | 50.4139
11.5 | 1.3196 | 0.03295 | 0.0126 | 40.0486
12 | 1.2345 | 0.04205 | 0.0176 | 29.3579
12.5 | 1.1693 | 0.0506 | 0.0208 | 23.1087
13 | 1.1393 | 0.0575 | 0.0222 | 19.8139
14 | 1.0909 | 0.07126 | 0.0236 | 15.3087
14.5 | 1.0745 | 0.07802 | 0.0235 | 13.7721
15 | 1.0816 | 0.08327 | 0.023 | 12.9891
15.5 | 1.0823 | 0.08915 | 0.0223 | 12.1402

## 137. Re 18M Mach 0.00 (1)
BIGFOIL.COM POLAR EXPORT
e863
EPPLER 863 STRUT |  |  |  | Cl Max: | 2.294 | at alpha= | 20 | deg
JavaFoil+Calcfoil stall+Eppler ext transition |  |  |  | L/D Max: | 44.984 | at alpha= | 12 | deg
Re: | 18000000 |  |  | Cd Min: | 0.02138 | at alpha= | -3.5 | deg
Mach: | 0 |  |  | Cl=0 at alpha= | 0 | deg
|  |  |  | @ Cl=0.1, Cd= | 0.022041
|  |  |  | @ Cl=0.4, Cd= | 0.022441
|  |  |  | @ Cl=0.6, Cd= | 0.022447
alpha (deg) | Cl | Cd | Cm | Cl/Cd
-20 | -2.294 | 0.06811 | 0.036 | -33.685
-19.5 | -2.254 | 0.06527 | 0.035 | -34.541
-19 | -2.213 | 0.06235 | 0.034 | -35.49
-18.5 | -2.17 | 0.05962 | 0.034 | -36.4
-18 | -2.127 | 0.05666 | 0.033 | -37.537
-17.5 | -2.081 | 0.05446 | 0.032 | -38.217
-17 | -2.035 | 0.05227 | 0.032 | -38.939
-16.5 | -1.988 | 0.05015 | 0.031 | -39.628
-16 | -1.939 | 0.04808 | 0.03 | -40.329
-15.5 | -1.89 | 0.04581 | 0.029 | -41.268
-15 | -1.841 | 0.04356 | 0.029 | -42.268
-14.5 | -1.79 | 0.0419 | 0.028 | -42.714
-14 | -1.738 | 0.04022 | 0.027 | -43.208
-13.5 | -1.685 | 0.03851 | 0.026 | -43.755
-13 | -1.632 | 0.03675 | 0.025 | -44.413
-12.5 | -1.579 | 0.0351 | 0.025 | -44.983
-12 | -1.524 | 0.03387 | 0.024 | -44.984
-11.5 | -1.468 | 0.03278 | 0.023 | -44.768
-11 | -1.412 | 0.03152 | 0.022 | -44.778
-10.5 | -1.356 | 0.03032 | 0.021 | -44.711
-10 | -1.299 | 0.02897 | 0.02 | -44.858
-9.5 | -1.241 | 0.02816 | 0.019 | -44.07
-9 | -1.182 | 0.02739 | 0.019 | -43.155
-8.5 | -1.123 | 0.02659 | 0.018 | -42.228
-8 | -1.063 | 0.02584 | 0.017 | -41.134
-7.5 | -1.003 | 0.02494 | 0.016 | -40.229
-7 | -0.941 | 0.02454 | 0.015 | -38.329
-6.5 | -0.877 | 0.02412 | 0.014 | -36.381
-6 | -0.814 | 0.02375 | 0.013 | -34.259
-5.5 | -0.749 | 0.02336 | 0.012 | -32.079
-5 | -0.684 | 0.02298 | 0.011 | -29.786
-4.5 | -0.618 | 0.02278 | 0.01 | -27.122
-4 | -0.551 | 0.02154 | 0.009 | -25.586
-3.5 | -0.484 | 0.02138 | 0.008 | -22.61
-3 | -0.417 | 0.02249 | 0.007 | -18.53
-2.5 | -0.348 | 0.02229 | 0.005 | -15.596
-2 | -0.278 | 0.02213 | 0.004 | -12.578
-1.5 | -0.209 | 0.02208 | 0.003 | -9.462
-1 | -0.139 | 0.02203 | 0.002 | -6.325
-0.5 | -0.07 | 0.02205 | 0.001 | -3.163
0 | 0 | 0.02218 | 0 | 0
0.5 | 0.07 | 0.02205 | -0.001 | 3.163
1 | 0.139 | 0.02203 | -0.002 | 6.325
1.5 | 0.209 | 0.02208 | -0.003 | 9.462
2 | 0.278 | 0.02213 | -0.004 | 12.578
2.5 | 0.348 | 0.02229 | -0.005 | 15.596
3 | 0.417 | 0.02249 | -0.007 | 18.53
3.5 | 0.484 | 0.02138 | -0.008 | 22.61
4 | 0.551 | 0.02154 | -0.009 | 25.586
4.5 | 0.618 | 0.02278 | -0.01 | 27.122
5 | 0.684 | 0.02298 | -0.011 | 29.786
5.5 | 0.749 | 0.02336 | -0.012 | 32.079
6 | 0.814 | 0.02375 | -0.013 | 34.259
6.5 | 0.877 | 0.02412 | -0.014 | 36.381
7 | 0.941 | 0.02454 | -0.015 | 38.329
7.5 | 1.003 | 0.02494 | -0.016 | 40.229
8 | 1.063 | 0.02584 | -0.017 | 41.134
8.5 | 1.123 | 0.02659 | -0.018 | 42.228
9 | 1.182 | 0.02739 | -0.019 | 43.155
9.5 | 1.241 | 0.02816 | -0.019 | 44.07
10 | 1.299 | 0.02897 | -0.02 | 44.858
10.5 | 1.356 | 0.03032 | -0.021 | 44.711
11 | 1.412 | 0.03152 | -0.022 | 44.778
11.5 | 1.468 | 0.03278 | -0.023 | 44.768
12 | 1.524 | 0.03387 | -0.024 | 44.984
12.5 | 1.579 | 0.0351 | -0.025 | 44.983
13 | 1.632 | 0.03675 | -0.025 | 44.413
13.5 | 1.685 | 0.03851 | -0.026 | 43.755
14 | 1.738 | 0.04022 | -0.027 | 43.208
14.5 | 1.79 | 0.0419 | -0.028 | 42.714
15 | 1.841 | 0.04356 | -0.029 | 42.268
15.5 | 1.89 | 0.04581 | -0.029 | 41.268
16 | 1.939 | 0.04808 | -0.03 | 40.329
16.5 | 1.988 | 0.05015 | -0.031 | 39.628
17 | 2.035 | 0.05227 | -0.032 | 38.939
17.5 | 2.081 | 0.05446 | -0.032 | 38.217
18 | 2.127 | 0.05666 | -0.033 | 37.537
18.5 | 2.17 | 0.05962 | -0.034 | 36.4
19 | 2.213 | 0.06235 | -0.034 | 35.49
19.5 | 2.254 | 0.06527 | -0.035 | 34.541
20 | 2.294 | 0.06811 | -0.036 | 33.685

## 138. Re 18M Mach 0.00 (2)
BIGFOIL.COM POLAR EXPORT
e863
EPPLER 863 STRUT |  |  |  | Cl Max: | 1.6898 | at alpha= | 16.5 | deg
XFOIL ncrit=9 |  |  |  | L/D Max: | 154.729 | at alpha= | 11 | deg
Re: | 18000000 |  |  | Cd Min: | 0.07208 | at alpha= | -20 | deg
Mach: | 0 |  |  | Cl=0 at alpha= | 0 | deg
|  |  |  | @ Cl=0.1, Cd= | 0.0062148
|  |  |  | @ Cl=0.4, Cd= | 0.0063518
|  |  |  | @ Cl=0.6, Cd= | 0.0065876
alpha (deg) | Cl | Cd | Cm | Cl/Cd
-20 | -1.5221 | 0.07208 | 0.009 | -21.1168
-19.5 | -1.5718 | 0.06256 | 0.0097 | -25.1247
-19 | -1.5655 | 0.05825 | 0.0095 | -26.8755
-18.5 | -1.6168 | 0.04907 | 0.0111 | -32.9488
-18 | -1.6275 | 0.04352 | 0.0119 | -37.3966
-17.5 | -1.6679 | 0.03576 | 0.0141 | -46.6415
-17 | -1.6672 | 0.03134 | 0.015 | -53.1972
-16.5 | -1.6851 | 0.02574 | 0.0172 | -65.4662
-16 | -1.6696 | 0.02267 | 0.018 | -73.648
-15.5 | -1.6657 | 0.019 | 0.0199 | -87.6684
-15 | -1.6366 | 0.01706 | 0.0205 | -95.932
-14.5 | -1.6178 | 0.01477 | 0.0224 | -109.5328
-14 | -1.5825 | 0.0135 | 0.0233 | -117.2222
-13.5 | -1.5528 | 0.01217 | 0.0253 | -127.5924
-13 | -1.5146 | 0.01131 | 0.0266 | -133.9169
-12.5 | -1.4786 | 0.01047 | 0.0285 | -141.2225
-12 | -1.4396 | 0.0098 | 0.0303 | -146.898
-11.5 | -1.3972 | 0.00928 | 0.0318 | -150.5603
-11 | -1.3699 | 0.00886 | 0.0365 | -154.6163
-10.5 | -1.3186 | 0.0086 | 0.0367 | -153.3256
-10 | -1.2675 | 0.00824 | 0.0369 | -153.8228
-9.5 | -1.2095 | 0.00805 | 0.036 | -150.2484
-9 | -1.1534 | 0.00777 | 0.0354 | -148.4427
-8.5 | -1.0934 | 0.00762 | 0.0341 | -143.4908
-8 | -1.033 | 0.00746 | 0.0328 | -138.4718
-7.5 | -0.9726 | 0.00725 | 0.0315 | -134.1517
-7 | -0.9093 | 0.00715 | 0.0296 | -127.1748
-6.5 | -0.8477 | 0.00695 | 0.0281 | -121.9712
-6 | -0.784 | 0.00685 | 0.0262 | -114.4526
-5.5 | -0.72 | 0.00678 | 0.0242 | -106.1947
-5 | -0.6569 | 0.00664 | 0.0224 | -98.9307
-4.5 | -0.5916 | 0.00658 | 0.0203 | -89.9088
-4 | -0.5264 | 0.00649 | 0.0181 | -81.1094
-3.5 | -0.4617 | 0.00638 | 0.016 | -72.3668
-3 | -0.396 | 0.00635 | 0.0138 | -62.3622
-2.5 | -0.3301 | 0.00635 | 0.0115 | -51.9843
-2 | -0.2648 | 0.00629 | 0.0093 | -42.0986
-1.5 | -0.1989 | 0.00623 | 0.007 | -31.9262
-1 | -0.1322 | 0.00621 | 0.0046 | -21.2882
-0.5 | -0.0656 | 0.00622 | 0.0022 | -10.5466
0 | 0 | 0.00623 | 0 | 0
0.5 | 0.0656 | 0.00622 | -0.0022 | 10.5466
1 | 0.1322 | 0.00621 | -0.0046 | 21.2882
1.5 | 0.1989 | 0.00623 | -0.007 | 31.9262
2 | 0.2648 | 0.00629 | -0.0093 | 42.0986
2.5 | 0.3301 | 0.00635 | -0.0115 | 51.9843
3 | 0.396 | 0.00635 | -0.0138 | 62.3622
3.5 | 0.4618 | 0.00638 | -0.016 | 72.3824
4 | 0.5264 | 0.0065 | -0.0181 | 80.9846
4.5 | 0.5917 | 0.00658 | -0.0203 | 89.924
5 | 0.6569 | 0.00664 | -0.0224 | 98.9307
5.5 | 0.7201 | 0.00678 | -0.0243 | 106.2094
6 | 0.7841 | 0.00685 | -0.0262 | 114.4672
6.5 | 0.8477 | 0.00696 | -0.0281 | 121.796
7 | 0.9094 | 0.00715 | -0.0297 | 127.1888
7.5 | 0.9728 | 0.00726 | -0.0315 | 133.9945
8 | 1.0333 | 0.00745 | -0.0329 | 138.698
8.5 | 1.0937 | 0.00762 | -0.0342 | 143.5302
9 | 1.1538 | 0.00777 | -0.0355 | 148.4942
9.5 | 1.2099 | 0.00805 | -0.0361 | 150.2981
10 | 1.2681 | 0.00824 | -0.0371 | 153.8956
10.5 | 1.3192 | 0.0086 | -0.0368 | 153.3953
11 | 1.3709 | 0.00886 | -0.0367 | 154.7291
11.5 | 1.3985 | 0.00927 | -0.0321 | 150.863
12 | 1.4407 | 0.00979 | -0.0305 | 147.1604
12.5 | 1.48 | 0.01046 | -0.0287 | 141.4914
13 | 1.5158 | 0.01131 | -0.0268 | 134.023
13.5 | 1.5548 | 0.01214 | -0.0256 | 128.0725
14 | 1.584 | 0.01349 | -0.0236 | 117.4203
14.5 | 1.62 | 0.01474 | -0.0228 | 109.905
15 | 1.6393 | 0.017 | -0.0209 | 96.4294
15.5 | 1.6683 | 0.01896 | -0.0203 | 87.9905
16 | 1.6731 | 0.02258 | -0.0185 | 74.0965
16.5 | 1.6898 | 0.02559 | -0.0177 | 66.0336
17 | 1.672 | 0.03118 | -0.0156 | 53.6241
17.5 | 1.6727 | 0.03562 | -0.0147 | 46.9596
18 | 1.6326 | 0.04336 | -0.0125 | 37.6522
18.5 | 1.6213 | 0.04898 | -0.0117 | 33.1013
19 | 1.5708 | 0.05812 | -0.0102 | 27.0268
19.5 | 1.5766 | 0.06247 | -0.0103 | 25.2377
20 | 1.5272 | 0.07198 | -0.0097 | 21.217

## 139. Re 18M Mach 0.10 (1)
BIGFOIL.COM POLAR EXPORT
e863
EPPLER 863 STRUT |  |  |  | Cl Max: | 2.296 | at alpha= | 20 | deg
JavaFoil+Calcfoil stall+Eppler ext transition |  |  |  | L/D Max: | 44.563 | at alpha= | 12 | deg
Re: | 18000000 |  |  | Cd Min: | 0.02094 | at alpha= | -4 | deg
Mach: | 0.1 |  |  | Cl=0 at alpha= | 0 | deg
|  |  |  | @ Cl=0.1, Cd= | 0.022086
|  |  |  | @ Cl=0.4, Cd= | 0.021575
|  |  |  | @ Cl=0.6, Cd= | 0.02228
alpha (deg) | Cl | Cd | Cm | Cl/Cd
-20 | -2.296 | 0.06931 | 0.036 | -33.123
-19.5 | -2.256 | 0.06648 | 0.035 | -33.943
-19 | -2.215 | 0.06352 | 0.035 | -34.876
-18.5 | -2.173 | 0.0607 | 0.034 | -35.797
-18 | -2.13 | 0.05762 | 0.033 | -36.963
-17.5 | -2.085 | 0.05538 | 0.033 | -37.644
-17 | -2.039 | 0.05311 | 0.032 | -38.396
-16.5 | -1.992 | 0.05098 | 0.031 | -39.068
-16 | -1.943 | 0.04886 | 0.03 | -39.772
-15.5 | -1.895 | 0.04655 | 0.029 | -40.706
-15 | -1.846 | 0.04424 | 0.029 | -41.723
-14.5 | -1.794 | 0.04253 | 0.028 | -42.192
-14 | -1.742 | 0.04079 | 0.027 | -42.709
-13.5 | -1.689 | 0.03906 | 0.026 | -43.259
-13 | -1.637 | 0.03726 | 0.026 | -43.932
-12.5 | -1.583 | 0.03556 | 0.025 | -44.529
-12 | -1.528 | 0.03429 | 0.024 | -44.563
-11.5 | -1.472 | 0.03317 | 0.023 | -44.372
-11 | -1.416 | 0.0319 | 0.022 | -44.373
-10.5 | -1.359 | 0.03067 | 0.021 | -44.325
-10 | -1.303 | 0.02927 | 0.02 | -44.533
-9.5 | -1.245 | 0.02845 | 0.019 | -43.759
-9 | -1.186 | 0.02764 | 0.019 | -42.902
-8.5 | -1.126 | 0.02681 | 0.018 | -42.015
-8 | -1.066 | 0.02603 | 0.017 | -40.964
-7.5 | -1.007 | 0.0251 | 0.016 | -40.1
-7 | -0.944 | 0.02464 | 0.015 | -38.298
-6.5 | -0.881 | 0.02424 | 0.014 | -36.321
-6 | -0.817 | 0.02385 | 0.013 | -34.233
-5.5 | -0.752 | 0.02345 | 0.012 | -32.07
-5 | -0.687 | 0.02306 | 0.011 | -29.797
-4.5 | -0.62 | 0.02285 | 0.01 | -27.154
-4 | -0.553 | 0.02094 | 0.009 | -26.419
-3.5 | -0.486 | 0.02142 | 0.008 | -22.667
-3 | -0.417 | 0.02132 | 0.007 | -19.583
-2.5 | -0.349 | 0.02234 | 0.005 | -15.634
-2 | -0.28 | 0.02217 | 0.004 | -12.612
-1.5 | -0.21 | 0.02218 | 0.003 | -9.463
-1 | -0.14 | 0.02208 | 0.002 | -6.344
-0.5 | -0.07 | 0.02209 | 0.001 | -3.172
0 | 0 | 0.02222 | 0 | 0
0.5 | 0.07 | 0.02209 | -0.001 | 3.172
1 | 0.14 | 0.02208 | -0.002 | 6.344
1.5 | 0.21 | 0.02218 | -0.003 | 9.463
2 | 0.28 | 0.02217 | -0.004 | 12.612
2.5 | 0.349 | 0.02234 | -0.005 | 15.634
3 | 0.417 | 0.02132 | -0.007 | 19.583
3.5 | 0.486 | 0.02142 | -0.008 | 22.667
4 | 0.553 | 0.02094 | -0.009 | 26.419
4.5 | 0.62 | 0.02285 | -0.01 | 27.154
5 | 0.687 | 0.02306 | -0.011 | 29.797
5.5 | 0.752 | 0.02345 | -0.012 | 32.07
6 | 0.817 | 0.02385 | -0.013 | 34.233
6.5 | 0.881 | 0.02424 | -0.014 | 36.321
7 | 0.944 | 0.02464 | -0.015 | 38.298
7.5 | 1.007 | 0.0251 | -0.016 | 40.1
8 | 1.066 | 0.02603 | -0.017 | 40.964
8.5 | 1.126 | 0.02681 | -0.018 | 42.015
9 | 1.186 | 0.02764 | -0.019 | 42.902
9.5 | 1.245 | 0.02845 | -0.019 | 43.759
10 | 1.303 | 0.02927 | -0.02 | 44.533
10.5 | 1.359 | 0.03067 | -0.021 | 44.325
11 | 1.416 | 0.0319 | -0.022 | 44.373
11.5 | 1.472 | 0.03317 | -0.023 | 44.372
12 | 1.528 | 0.03429 | -0.024 | 44.563
12.5 | 1.583 | 0.03556 | -0.025 | 44.529
13 | 1.637 | 0.03726 | -0.026 | 43.932
13.5 | 1.689 | 0.03906 | -0.026 | 43.259
14 | 1.742 | 0.04079 | -0.027 | 42.709
14.5 | 1.794 | 0.04253 | -0.028 | 42.192
15 | 1.846 | 0.04424 | -0.029 | 41.723
15.5 | 1.895 | 0.04655 | -0.029 | 40.706
16 | 1.943 | 0.04886 | -0.03 | 39.772
16.5 | 1.992 | 0.05098 | -0.031 | 39.068
17 | 2.039 | 0.05311 | -0.032 | 38.396
17.5 | 2.085 | 0.05538 | -0.033 | 37.644
18 | 2.13 | 0.05762 | -0.033 | 36.963
18.5 | 2.173 | 0.0607 | -0.034 | 35.797
19 | 2.215 | 0.06352 | -0.035 | 34.876
19.5 | 2.256 | 0.06648 | -0.035 | 33.943
20 | 2.296 | 0.06931 | -0.036 | 33.123

## 140. Re 18M Mach 0.10 (2)
BIGFOIL.COM POLAR EXPORT
e863
EPPLER 863 STRUT |  |  |  | Cl Max: | 1.6781 | at alpha= | 16.5 | deg
XFOIL ncrit=9 |  |  |  | L/D Max: | 153.989 | at alpha= | 11 | deg
Re: | 18000000 |  |  | Cd Min: | 0.07442 | at alpha= | -20 | deg
Mach: | 0.1 |  |  | Cl=0 at alpha= | 0 | deg
|  |  |  | @ Cl=0.1, Cd= | 0.006235
|  |  |  | @ Cl=0.4, Cd= | 0.0063703
|  |  |  | @ Cl=0.6, Cd= | 0.0066037
alpha (deg) | Cl | Cd | Cm | Cl/Cd
-20 | -1.5115 | 0.07442 | 0.0079 | -20.3104
-19.5 | -1.5404 | 0.0668 | 0.0081 | -23.0599
-19 | -1.5528 | 0.06068 | 0.0082 | -25.59
-18.5 | -1.5851 | 0.05313 | 0.0091 | -29.8344
-18 | -1.5983 | 0.04728 | 0.0099 | -33.805
-17.5 | -1.6446 | 0.03895 | 0.012 | -42.2234
-17 | -1.648 | 0.03416 | 0.0131 | -48.2436
-16.5 | -1.6733 | 0.02792 | 0.0154 | -59.9319
-16 | -1.6631 | 0.02436 | 0.0164 | -68.2718
-15.5 | -1.6632 | 0.02033 | 0.0183 | -81.8101
-15 | -1.6392 | 0.01792 | 0.0191 | -91.4732
-14.5 | -1.6196 | 0.01556 | 0.0208 | -104.0874
-14 | -1.5863 | 0.01407 | 0.0218 | -112.7434
-13.5 | -1.5586 | 0.01255 | 0.0238 | -124.1912
-13 | -1.5208 | 0.01161 | 0.0251 | -130.9905
-12.5 | -1.4848 | 0.0107 | 0.027 | -138.7664
-12 | -1.446 | 0.00999 | 0.0289 | -144.7447
-11.5 | -1.4034 | 0.00944 | 0.0304 | -148.6653
-11 | -1.377 | 0.00895 | 0.0353 | -153.8547
-10.5 | -1.3268 | 0.00868 | 0.0358 | -152.8571
-10 | -1.2764 | 0.00831 | 0.0363 | -153.5981
-9.5 | -1.2184 | 0.00811 | 0.0356 | -150.2343
-9 | -1.162 | 0.00783 | 0.035 | -148.4036
-8.5 | -1.102 | 0.00767 | 0.0339 | -143.6767
-8 | -1.041 | 0.00751 | 0.0326 | -138.6152
-7.5 | -0.9804 | 0.00729 | 0.0313 | -134.4856
-7 | -0.9165 | 0.00719 | 0.0295 | -127.4687
-6.5 | -0.8544 | 0.00699 | 0.028 | -122.2318
-6 | -0.7905 | 0.00688 | 0.0262 | -114.8983
-5.5 | -0.7258 | 0.00682 | 0.0242 | -106.4223
-5 | -0.6622 | 0.00667 | 0.0224 | -99.2804
-4.5 | -0.5965 | 0.0066 | 0.0203 | -90.3788
-4 | -0.5306 | 0.00652 | 0.0181 | -81.3804
-3.5 | -0.4655 | 0.00641 | 0.016 | -72.6209
-3 | -0.3993 | 0.00637 | 0.0138 | -62.6845
-2.5 | -0.3328 | 0.00637 | 0.0115 | -52.2449
-2 | -0.2669 | 0.00632 | 0.0093 | -42.231
-1.5 | -0.2005 | 0.00625 | 0.007 | -32.08
-1 | -0.1333 | 0.00623 | 0.0046 | -21.3965
-0.5 | -0.0662 | 0.00624 | 0.0022 | -10.609
0 | 0 | 0.00625 | 0 | 0
0.5 | 0.0662 | 0.00624 | -0.0023 | 10.609
1 | 0.1333 | 0.00623 | -0.0046 | 21.3965
1.5 | 0.2005 | 0.00625 | -0.007 | 32.08
2 | 0.2669 | 0.00632 | -0.0093 | 42.231
2.5 | 0.3329 | 0.00637 | -0.0115 | 52.2606
3 | 0.3994 | 0.00637 | -0.0138 | 62.7002
3.5 | 0.4655 | 0.0064 | -0.016 | 72.7344
4 | 0.5306 | 0.00652 | -0.0181 | 81.3804
4.5 | 0.5965 | 0.0066 | -0.0203 | 90.3788
5 | 0.6623 | 0.00667 | -0.0224 | 99.2954
5.5 | 0.7259 | 0.00682 | -0.0242 | 106.437
6 | 0.7906 | 0.00688 | -0.0262 | 114.9128
6.5 | 0.8545 | 0.00699 | -0.028 | 122.2461
7 | 0.9167 | 0.00719 | -0.0295 | 127.4965
7.5 | 0.9806 | 0.00729 | -0.0314 | 134.513
8 | 1.0413 | 0.00751 | -0.0326 | 138.6551
8.5 | 1.1023 | 0.00767 | -0.0339 | 143.7158
9 | 1.1625 | 0.00783 | -0.0351 | 148.4674
9.5 | 1.2188 | 0.00811 | -0.0357 | 150.2836
10 | 1.277 | 0.00831 | -0.0365 | 153.6703
10.5 | 1.3275 | 0.00868 | -0.036 | 152.9378
11 | 1.3782 | 0.00895 | -0.0355 | 153.9888
11.5 | 1.4046 | 0.00943 | -0.0306 | 148.9502
12 | 1.4471 | 0.00999 | -0.0291 | 144.8549
12.5 | 1.4861 | 0.0107 | -0.0273 | 138.8879
13 | 1.5221 | 0.01161 | -0.0254 | 131.1025
13.5 | 1.5605 | 0.01253 | -0.0241 | 124.5411
14 | 1.5881 | 0.01406 | -0.0221 | 112.9516
14.5 | 1.6221 | 0.01551 | -0.0212 | 104.5841
15 | 1.6427 | 0.01782 | -0.0195 | 92.1829
15.5 | 1.6661 | 0.02027 | -0.0188 | 82.1954
16 | 1.6679 | 0.02417 | -0.0169 | 69.007
16.5 | 1.6781 | 0.02776 | -0.0159 | 60.4503
17 | 1.6535 | 0.03397 | -0.0137 | 48.6753
17.5 | 1.6496 | 0.0388 | -0.0127 | 42.5155
18 | 1.6039 | 0.04711 | -0.0105 | 34.0459
18.5 | 1.5898 | 0.05303 | -0.0098 | 29.9793
19 | 1.5585 | 0.06052 | -0.0088 | 25.7518
19.5 | 1.5452 | 0.06672 | -0.0087 | 23.1595
20 | 1.5164 | 0.07435 | -0.0085 | 20.3954

## 141. Re 18M Mach 0.25 (1)
BIGFOIL.COM POLAR EXPORT
e863
EPPLER 863 STRUT |  |  |  | Cl Max: | 2.294 | at alpha= | 20 | deg
JavaFoil+Calcfoil stall+Eppler ext transition |  |  |  | L/D Max: | 42.534 | at alpha= | 10 | deg
Re: | 18000000 |  |  | Cd Min: | 0.0214 | at alpha= | -2.5 | deg
Mach: | 0.25 |  |  | Cl=0 at alpha= | 0 | deg
|  |  |  | @ Cl=0.1, Cd= | 0.02233
|  |  |  | @ Cl=0.4, Cd= | 0.021504
|  |  |  | @ Cl=0.6, Cd= | 0.023155
alpha (deg) | Cl | Cd | Cm | Cl/Cd
-20 | -2.294 | 0.07714 | 0.037 | -29.735
-19.5 | -2.259 | 0.07361 | 0.036 | -30.695
-19 | -2.221 | 0.07036 | 0.035 | -31.567
-18.5 | -2.182 | 0.0672 | 0.035 | -32.465
-18 | -2.141 | 0.06366 | 0.034 | -33.637
-17.5 | -2.099 | 0.0608 | 0.033 | -34.524
-17 | -2.056 | 0.05827 | 0.032 | -35.28
-16.5 | -2.01 | 0.05579 | 0.032 | -36.032
-16 | -1.963 | 0.05345 | 0.031 | -36.728
-15.5 | -1.915 | 0.05082 | 0.03 | -37.689
-15 | -1.867 | 0.04828 | 0.029 | -38.664
-14.5 | -1.816 | 0.0463 | 0.028 | -39.229
-14 | -1.765 | 0.04426 | 0.028 | -39.872
-13.5 | -1.713 | 0.0423 | 0.027 | -40.487
-13 | -1.66 | 0.04027 | 0.026 | -41.214
-12.5 | -1.606 | 0.03829 | 0.025 | -41.956
-12 | -1.551 | 0.03688 | 0.024 | -42.056
-11.5 | -1.495 | 0.03549 | 0.023 | -42.113
-11 | -1.438 | 0.03404 | 0.023 | -42.24
-10.5 | -1.381 | 0.03268 | 0.022 | -42.257
-10 | -1.324 | 0.03113 | 0.021 | -42.534
-9.5 | -1.265 | 0.03012 | 0.02 | -42.004
-9 | -1.205 | 0.02916 | 0.019 | -41.331
-8.5 | -1.145 | 0.02817 | 0.018 | -40.644
-8 | -1.085 | 0.02721 | 0.017 | -39.859
-7.5 | -1.024 | 0.02613 | 0.016 | -39.214
-7 | -0.961 | 0.02552 | 0.015 | -37.668
-6.5 | -0.897 | 0.025 | 0.014 | -35.89
-6 | -0.833 | 0.0245 | 0.013 | -33.984
-5.5 | -0.768 | 0.02401 | 0.012 | -31.973
-5 | -0.702 | 0.0235 | 0.011 | -29.868
-4.5 | -0.634 | 0.02325 | 0.01 | -27.274
-4 | -0.566 | 0.02306 | 0.009 | -24.537
-3.5 | -0.497 | 0.0228 | 0.008 | -21.787
-3 | -0.427 | 0.02157 | 0.007 | -19.81
-2.5 | -0.357 | 0.0214 | 0.006 | -16.693
-2 | -0.287 | 0.02241 | 0.005 | -12.808
-1.5 | -0.215 | 0.0224 | 0.003 | -9.62
-1 | -0.144 | 0.02233 | 0.002 | -6.44
-0.5 | -0.072 | 0.02233 | 0.001 | -3.221
0 | 0 | 0.02248 | 0 | 0
0.5 | 0.072 | 0.02233 | -0.001 | 3.221
1 | 0.144 | 0.02233 | -0.002 | 6.44
1.5 | 0.215 | 0.0224 | -0.003 | 9.62
2 | 0.287 | 0.02241 | -0.005 | 12.808
2.5 | 0.357 | 0.0214 | -0.006 | 16.693
3 | 0.427 | 0.02157 | -0.007 | 19.81
3.5 | 0.497 | 0.0228 | -0.008 | 21.787
4 | 0.566 | 0.02306 | -0.009 | 24.537
4.5 | 0.634 | 0.02325 | -0.01 | 27.274
5 | 0.702 | 0.0235 | -0.011 | 29.868
5.5 | 0.768 | 0.02401 | -0.012 | 31.973
6 | 0.833 | 0.0245 | -0.013 | 33.984
6.5 | 0.897 | 0.025 | -0.014 | 35.89
7 | 0.961 | 0.02552 | -0.015 | 37.668
7.5 | 1.024 | 0.02613 | -0.016 | 39.214
8 | 1.085 | 0.02721 | -0.017 | 39.859
8.5 | 1.145 | 0.02817 | -0.018 | 40.644
9 | 1.205 | 0.02916 | -0.019 | 41.331
9.5 | 1.265 | 0.03012 | -0.02 | 42.004
10 | 1.324 | 0.03113 | -0.021 | 42.534
10.5 | 1.381 | 0.03268 | -0.022 | 42.257
11 | 1.438 | 0.03404 | -0.023 | 42.24
11.5 | 1.495 | 0.03549 | -0.023 | 42.113
12 | 1.551 | 0.03688 | -0.024 | 42.056
12.5 | 1.606 | 0.03829 | -0.025 | 41.956
13 | 1.66 | 0.04027 | -0.026 | 41.214
13.5 | 1.713 | 0.0423 | -0.027 | 40.487
14 | 1.765 | 0.04426 | -0.028 | 39.872
14.5 | 1.816 | 0.0463 | -0.028 | 39.229
15 | 1.867 | 0.04828 | -0.029 | 38.664
15.5 | 1.915 | 0.05082 | -0.03 | 37.689
16 | 1.963 | 0.05345 | -0.031 | 36.728
16.5 | 2.01 | 0.05591 | -0.032 | 35.953
17 | 2.056 | 0.05827 | -0.032 | 35.28
17.5 | 2.099 | 0.0608 | -0.033 | 34.524
18 | 2.141 | 0.06366 | -0.034 | 33.637
18.5 | 2.182 | 0.0672 | -0.035 | 32.465
19 | 2.221 | 0.07036 | -0.035 | 31.567
19.5 | 2.259 | 0.0738 | -0.036 | 30.61
20 | 2.294 | 0.07714 | -0.037 | 29.735

## 142. Re 18M Mach 0.25 (2)
BIGFOIL.COM POLAR EXPORT
e863
EPPLER 863 STRUT |  |  |  | Cl Max: | 1.6198 | at alpha= | 14.5 | deg
XFOIL ncrit=9 |  |  |  | L/D Max: | 150.342 | at alpha= | 10 | deg
Re: | 18000000 |  |  | Cd Min: | 0.08504 | at alpha= | -19.5 | deg
Mach: | 0.25 |  |  | Cl=0 at alpha= | 0 | deg
|  |  |  | @ Cl=0.1, Cd= | 0.0063469
|  |  |  | @ Cl=0.4, Cd= | 0.0065074
|  |  |  | @ Cl=0.6, Cd= | 0.0067095
alpha (deg) | Cl | Cd | Cm | Cl/Cd
-19.5 | -1.4158 | 0.08504 | 0.0015 | -16.6486
-19 | -1.4254 | 0.07884 | 0.001 | -18.0797
-18.5 | -1.4527 | 0.07123 | 0.001 | -20.3945
-18 | -1.4616 | 0.06533 | 0.0009 | -22.3726
-17.5 | -1.4986 | 0.05739 | 0.0019 | -26.1126
-17 | -1.513 | 0.05133 | 0.0026 | -29.4759
-16.5 | -1.5542 | 0.04352 | 0.0045 | -35.7123
-16 | -1.5768 | 0.0372 | 0.0062 | -42.3871
-15.5 | -1.6128 | 0.03018 | 0.0089 | -53.4394
-15 | -1.6068 | 0.02619 | 0.0102 | -61.3517
-14.5 | -1.6163 | 0.02137 | 0.0127 | -75.6341
-14 | -1.5943 | 0.01859 | 0.0138 | -85.7612
-13.5 | -1.5783 | 0.01575 | 0.0158 | -100.2095
-13 | -1.5434 | 0.01412 | 0.0169 | -109.3059
-12.5 | -1.5135 | 0.01249 | 0.0191 | -121.1769
-12 | -1.477 | 0.01135 | 0.021 | -130.1322
-11.5 | -1.435 | 0.01053 | 0.0227 | -136.2773
-11 | -1.3954 | 0.00974 | 0.025 | -143.2649
-10.5 | -1.3469 | 0.00924 | 0.0263 | -145.7684
-10 | -1.3174 | 0.00877 | 0.0313 | -150.2166
-9.5 | -1.2641 | 0.00848 | 0.0321 | -149.0684
-9 | -1.2071 | 0.00822 | 0.0322 | -146.8491
-8.5 | -1.1481 | 0.00796 | 0.0319 | -144.2337
-8 | -1.0844 | 0.0078 | 0.0309 | -139.0256
-7.5 | -1.0228 | 0.00754 | 0.0301 | -135.6499
-7 | -0.9569 | 0.0074 | 0.0286 | -129.3108
-6.5 | -0.8915 | 0.00723 | 0.0272 | -123.3057
-6 | -0.8263 | 0.00707 | 0.0257 | -116.8741
-5.5 | -0.7582 | 0.00701 | 0.0238 | -108.1598
-5 | -0.6916 | 0.00685 | 0.0221 | -100.9635
-4.5 | -0.6237 | 0.00673 | 0.0202 | -92.6746
-4 | -0.5543 | 0.00667 | 0.018 | -83.1034
-3.5 | -0.4863 | 0.00657 | 0.016 | -74.0183
-3 | -0.4179 | 0.00651 | 0.0139 | -64.1935
-2.5 | -0.3482 | 0.0065 | 0.0116 | -53.5692
-2 | -0.2786 | 0.00645 | 0.0093 | -43.1938
-1.5 | -0.2094 | 0.00636 | 0.007 | -32.9245
-1 | -0.1395 | 0.00633 | 0.0047 | -22.0379
-0.5 | -0.0696 | 0.00636 | 0.0023 | -10.9434
0 | 0 | 0.00639 | 0 | 0
0.5 | 0.0696 | 0.00636 | -0.0023 | 10.9434
1 | 0.1395 | 0.00633 | -0.0047 | 22.0379
1.5 | 0.2094 | 0.00636 | -0.007 | 32.9245
2 | 0.2786 | 0.00645 | -0.0093 | 43.1938
2.5 | 0.3482 | 0.0065 | -0.0116 | 53.5692
3 | 0.418 | 0.00651 | -0.0139 | 64.2089
3.5 | 0.4863 | 0.00657 | -0.016 | 74.0183
4 | 0.5543 | 0.00667 | -0.018 | 83.1034
4.5 | 0.6237 | 0.00673 | -0.0202 | 92.6746
5 | 0.6916 | 0.00686 | -0.0221 | 100.8163
5.5 | 0.7583 | 0.00701 | -0.0239 | 108.174
6 | 0.8264 | 0.00707 | -0.0258 | 116.8883
6.5 | 0.8916 | 0.00723 | -0.0272 | 123.3195
7 | 0.9571 | 0.0074 | -0.0287 | 129.3378
7.5 | 1.0231 | 0.00754 | -0.0302 | 135.6897
8 | 1.0847 | 0.00781 | -0.0309 | 138.886
8.5 | 1.1485 | 0.00796 | -0.032 | 144.2839
9 | 1.2075 | 0.00822 | -0.0323 | 146.8978
9.5 | 1.2648 | 0.00848 | -0.0322 | 149.1509
10 | 1.3185 | 0.00877 | -0.0315 | 150.3421
10.5 | 1.348 | 0.00924 | -0.0265 | 145.8874
11 | 1.3963 | 0.00974 | -0.0252 | 143.3573
11.5 | 1.4364 | 0.01052 | -0.0229 | 136.5399
12 | 1.4784 | 0.01134 | -0.0213 | 130.3704
12.5 | 1.5157 | 0.01246 | -0.0194 | 121.6453
13 | 1.5456 | 0.01409 | -0.0173 | 109.6948
13.5 | 1.5805 | 0.01572 | -0.0161 | 100.5407
14 | 1.5971 | 0.01853 | -0.0142 | 86.19
14.5 | 1.6198 | 0.02128 | -0.0132 | 76.1184
15 | 1.6104 | 0.02611 | -0.0107 | 61.6775
15.5 | 1.6168 | 0.03009 | -0.0094 | 53.7321
16 | 1.5813 | 0.03709 | -0.0067 | 42.6341
16.5 | 1.571 | 0.04246 | -0.0054 | 36.9995
17 | 1.5163 | 0.05133 | -0.0031 | 29.5402
17.5 | 1.503 | 0.05733 | -0.0025 | 26.2166
18 | 1.4669 | 0.06521 | -0.0016 | 22.495
18.5 | 1.4575 | 0.07117 | -0.0016 | 20.4791
19 | 1.4301 | 0.07879 | -0.0017 | 18.1508
19.5 | 1.4212 | 0.08495 | -0.0022 | 16.7298

## 143. Re 18M Mach 0.50 (1)
BIGFOIL.COM POLAR EXPORT
e863
EPPLER 863 STRUT |  |  |  | Cl Max: | 1.814 | at alpha= | 15.5 | deg
JavaFoil+Calcfoil stall+Eppler ext transition |  |  |  | L/D Max: | 33.445 | at alpha= | 7.5 | deg
Re: | 18000000 |  |  | Cd Min: | 0.02098 | at alpha= | -0.5 | deg
Mach: | 0.5 |  |  | Cl=0 at alpha= | 0 | deg
|  |  |  | @ Cl=0.1, Cd= | 0.021666
|  |  |  | @ Cl=0.4, Cd= | 0.024071
|  |  |  | @ Cl=0.6, Cd= | 0.025404
alpha (deg) | Cl | Cd | Cm | Cl/Cd
-20 | -1.333 | 0.29439 | 0.036 | -4.529
-19.5 | -1.304 | 0.27104 | 0.036 | -4.81
-19 | -1.269 | 0.26084 | 0.035 | -4.865
-18.5 | -1.249 | 0.21509 | 0.035 | -5.807
-18 | -1.221 | 0.18297 | 0.034 | -6.676
-17.5 | -1.207 | 0.13124 | 0.035 | -9.198
-17 | -1.694 | 0.11106 | 0.034 | -15.254
-16.5 | -1.776 | 0.10131 | 0.033 | -17.532
-16 | -1.806 | 0.09187 | 0.033 | -19.654
-15.5 | -1.814 | 0.08384 | 0.032 | -21.642
-15 | -1.808 | 0.07812 | 0.031 | -23.143
-14.5 | -1.791 | 0.07313 | 0.03 | -24.49
-14 | -1.763 | 0.06864 | 0.03 | -25.679
-13.5 | -1.729 | 0.0642 | 0.029 | -26.929
-13 | -1.692 | 0.05946 | 0.028 | -28.465
-12.5 | -1.65 | 0.05602 | 0.027 | -29.46
-12 | -1.604 | 0.05355 | 0.026 | -29.952
-11.5 | -1.555 | 0.0502 | 0.025 | -30.981
-11 | -1.503 | 0.04749 | 0.024 | -31.641
-10.5 | -1.45 | 0.04469 | 0.023 | -32.44
-10 | -1.394 | 0.04193 | 0.022 | -33.25
-9.5 | -1.336 | 0.04006 | 0.021 | -33.345
-9 | -1.276 | 0.03825 | 0.02 | -33.358
-8.5 | -1.215 | 0.03632 | 0.019 | -33.443
-8 | -1.153 | 0.03452 | 0.018 | -33.389
-7.5 | -1.09 | 0.03257 | 0.017 | -33.475
-7 | -1.025 | 0.03132 | 0.016 | -32.717
-6.5 | -0.958 | 0.03018 | 0.015 | -31.745
-6 | -0.891 | 0.02906 | 0.014 | -30.666
-5.5 | -0.824 | 0.02792 | 0.013 | -29.497
-5 | -0.756 | 0.02678 | 0.012 | -28.215
-4.5 | -0.685 | 0.02615 | 0.011 | -26.181
-4 | -0.613 | 0.02559 | 0.01 | -23.946
-3.5 | -0.54 | 0.02504 | 0.009 | -21.56
-3 | -0.466 | 0.02452 | 0.007 | -18.997
-2.5 | -0.391 | 0.02401 | 0.006 | -16.279
-2 | -0.314 | 0.02362 | 0.005 | -13.313
-1.5 | -0.237 | 0.02353 | 0.004 | -10.063
-1 | -0.158 | 0.02357 | 0.002 | -6.721
-0.5 | -0.079 | 0.02098 | 0.001 | -3.79
0 | 0 | 0.02152 | 0 | 0
0.5 | 0.079 | 0.02098 | -0.001 | 3.788
1 | 0.158 | 0.02356 | -0.002 | 6.723
1.5 | 0.237 | 0.02354 | -0.004 | 10.053
2 | 0.314 | 0.02363 | -0.005 | 13.302
2.5 | 0.391 | 0.02401 | -0.006 | 16.279
3 | 0.466 | 0.02452 | -0.007 | 18.997
3.5 | 0.54 | 0.02496 | -0.009 | 21.624
4 | 0.613 | 0.0255 | -0.01 | 24.032
4.5 | 0.685 | 0.02608 | -0.011 | 26.257
5 | 0.756 | 0.02671 | -0.012 | 28.29
5.5 | 0.824 | 0.0279 | -0.013 | 29.524
6 | 0.891 | 0.0291 | -0.014 | 30.612
6.5 | 0.958 | 0.03021 | -0.015 | 31.709
7 | 1.025 | 0.03137 | -0.016 | 32.672
7.5 | 1.09 | 0.0326 | -0.017 | 33.445
8 | 1.153 | 0.0345 | -0.018 | 33.416
8.5 | 1.215 | 0.03635 | -0.019 | 33.41
9 | 1.276 | 0.03824 | -0.02 | 33.36
9.5 | 1.336 | 0.04006 | -0.021 | 33.355
10 | 1.394 | 0.04191 | -0.022 | 33.269
10.5 | 1.449 | 0.04464 | -0.023 | 32.468
11 | 1.503 | 0.04751 | -0.024 | 31.628
11.5 | 1.555 | 0.05027 | -0.025 | 30.932
12 | 1.605 | 0.05287 | -0.026 | 30.354
12.5 | 1.65 | 0.05595 | -0.027 | 29.497
13 | 1.692 | 0.05943 | -0.028 | 28.474
13.5 | 1.729 | 0.06443 | -0.029 | 26.835
14 | 1.763 | 0.06878 | -0.03 | 25.624
14.5 | 1.791 | 0.07343 | -0.03 | 24.384
15 | 1.808 | 0.0786 | -0.031 | 22.998
15.5 | 1.814 | 0.08368 | -0.032 | 21.678
16 | 1.806 | 0.09238 | -0.033 | 19.544
16.5 | 1.776 | 0.10088 | -0.033 | 17.604
17 | 1.694 | 0.11176 | -0.034 | 15.159
17.5 | 1.207 | 0.13335 | -0.035 | 9.052
18 | 1.221 | 0.18262 | -0.034 | 6.688
18.5 | 1.249 | 0.21199 | -0.035 | 5.892
19 | 1.269 | 0.26081 | -0.035 | 4.866
19.5 | 1.303 | 0.27684 | -0.036 | 4.707
20 | 1.334 | 0.2893 | -0.036 | 4.611

## 144. Re 18M Mach 0.50 (2)
BIGFOIL.COM POLAR EXPORT
e863
EPPLER 863 STRUT |  |  |  | Cl Max: | 1.4068 | at alpha= | 10.5 | deg
XFOIL ncrit=9 |  |  |  | L/D Max: | 120.493 | at alpha= | 7 | deg
Re: | 18000000 |  |  | Cd Min: | 0.08831 | at alpha= | 15.5 | deg
Mach: | 0.5 |  |  | Cl=0 at alpha= | 0 | deg
|  |  |  | @ Cl=0.1, Cd= | 0.0069673
|  |  |  | @ Cl=0.4, Cd= | 0.0071139
|  |  |  | @ Cl=0.6, Cd= | 0.00739
alpha (deg) | Cl | Cd | Cm | Cl/Cd
-15.5 | -1.0901 | 0.08829 | -0.0227 | -12.3468
-15 | -1.0868 | 0.08263 | -0.0234 | -13.1526
-14.5 | -1.0891 | 0.07677 | -0.0238 | -14.1865
-14 | -1.0947 | 0.07078 | -0.0239 | -15.4662
-13.5 | -1.1176 | 0.06389 | -0.0234 | -17.4926
-13 | -1.1519 | 0.05656 | -0.0223 | -20.366
-12.5 | -1.1801 | 0.04982 | -0.0207 | -23.6873
-12 | -1.2658 | 0.04025 | -0.0168 | -31.4484
-11.5 | -1.345 | 0.03153 | -0.0118 | -42.6578
-11 | -1.3819 | 0.02528 | -0.0076 | -54.6638
-10.5 | -1.4042 | 0.01978 | -0.0036 | -70.9909
-10 | -1.3769 | 0.01676 | -0.0017 | -82.1539
-9.5 | -1.348 | 0.01405 | 0.0007 | -95.9431
-9 | -1.2982 | 0.01248 | 0.0023 | -104.0224
-8.5 | -1.2478 | 0.01118 | 0.0043 | -111.61
-8 | -1.1942 | 0.01018 | 0.0064 | -117.3084
-7.5 | -1.1298 | 0.0096 | 0.0077 | -117.6875
-7 | -1.0741 | 0.00892 | 0.0102 | -120.4148
-6.5 | -1.0177 | 0.00849 | 0.013 | -119.8704
-6 | -0.9628 | 0.00831 | 0.0165 | -115.8604
-5.5 | -0.8946 | 0.00799 | 0.0175 | -111.965
-5 | -0.8185 | 0.00779 | 0.0171 | -105.0706
-4.5 | -0.7387 | 0.00767 | 0.0161 | -96.3103
-4 | -0.6619 | 0.00749 | 0.0153 | -88.3712
-3.5 | -0.5813 | 0.00736 | 0.014 | -78.981
-3 | -0.4977 | 0.00728 | 0.0121 | -68.3654
-2.5 | -0.4164 | 0.00713 | 0.0104 | -58.4011
-2 | -0.3343 | 0.00705 | 0.0086 | -47.4184
-1.5 | -0.2508 | 0.00705 | 0.0065 | -35.5745
-1 | -0.1673 | 0.00703 | 0.0044 | -23.798
-0.5 | -0.084 | 0.00695 | 0.0022 | -12.0863
0 | 0 | 0.00692 | 0 | 0
0.5 | 0.084 | 0.00695 | -0.0023 | 12.0863
1 | 0.1673 | 0.00704 | -0.0044 | 23.7642
1.5 | 0.2509 | 0.00705 | -0.0065 | 35.5887
2 | 0.3343 | 0.00705 | -0.0086 | 47.4184
2.5 | 0.4165 | 0.00713 | -0.0105 | 58.4151
3 | 0.4977 | 0.00728 | -0.0121 | 68.3654
3.5 | 0.5814 | 0.00736 | -0.014 | 78.9946
4 | 0.662 | 0.00749 | -0.0154 | 88.3845
4.5 | 0.7389 | 0.00768 | -0.0161 | 96.2109
5 | 0.8188 | 0.00779 | -0.0171 | 105.1091
5.5 | 0.8949 | 0.00799 | -0.0175 | 112.0025
6 | 0.9632 | 0.00831 | -0.0166 | 115.9085
6.5 | 1.0191 | 0.00849 | -0.0133 | 120.0353
7 | 1.0748 | 0.00892 | -0.0103 | 120.4933
7.5 | 1.1307 | 0.0096 | -0.0078 | 117.7812
8 | 1.1954 | 0.01017 | -0.0066 | 117.5418
8.5 | 1.2494 | 0.01116 | -0.0045 | 111.9534
9 | 1.3 | 0.01245 | -0.0025 | 104.4177
9.5 | 1.3497 | 0.01404 | -0.0009 | 96.1325
10 | 1.3791 | 0.01673 | 0.0014 | 82.4328
10.5 | 1.4068 | 0.01974 | 0.0032 | 71.2665
11 | 1.3853 | 0.02522 | 0.0072 | 54.9286
11.5 | 1.3492 | 0.03145 | 0.0114 | 42.8998
12 | 1.2704 | 0.04015 | 0.0163 | 31.6413
12.5 | 1.1834 | 0.04981 | 0.0203 | 23.7583
13 | 1.1566 | 0.05647 | 0.0218 | 20.4817
13.5 | 1.1215 | 0.06386 | 0.0229 | 17.5619
14 | 1.0975 | 0.07085 | 0.0234 | 15.4905
14.5 | 1.093 | 0.07677 | 0.0233 | 14.2373
15 | 1.0904 | 0.08266 | 0.0229 | 13.1914
15.5 | 1.0941 | 0.08831 | 0.0222 | 12.3893

## 145. Re 20M Mach 0.00 (1)
BIGFOIL.COM POLAR EXPORT
e863
EPPLER 863 STRUT |  |  |  | Cl Max: | 2.296 | at alpha= | 20 | deg
JavaFoil+Calcfoil stall+Eppler ext transition |  |  |  | L/D Max: | 45.284 | at alpha= | 12 | deg
Re: | 20000000 |  |  | Cd Min: | 0.02135 | at alpha= | -3.5 | deg
Mach: | 0 |  |  | Cl=0 at alpha= | 0 | deg
|  |  |  | @ Cl=0.1, Cd= | 0.022078
|  |  |  | @ Cl=0.4, Cd= | 0.022456
|  |  |  | @ Cl=0.6, Cd= | 0.022394
alpha (deg) | Cl | Cd | Cm | Cl/Cd
-20 | -2.296 | 0.0675 | 0.036 | -34.011
-19.5 | -2.256 | 0.06471 | 0.035 | -34.863
-19 | -2.214 | 0.06215 | 0.035 | -35.619
-18.5 | -2.171 | 0.05936 | 0.034 | -36.577
-18 | -2.127 | 0.05677 | 0.033 | -37.473
-17.5 | -2.083 | 0.05388 | 0.032 | -38.658
-17 | -2.037 | 0.05185 | 0.032 | -39.275
-16.5 | -1.989 | 0.0497 | 0.031 | -40.023
-16 | -1.94 | 0.04778 | 0.03 | -40.606
-15.5 | -1.891 | 0.04575 | 0.029 | -41.331
-15 | -1.842 | 0.0436 | 0.029 | -42.238
-14.5 | -1.791 | 0.04156 | 0.028 | -43.105
-14 | -1.739 | 0.03995 | 0.027 | -43.526
-13.5 | -1.686 | 0.03836 | 0.026 | -43.946
-13 | -1.632 | 0.03684 | 0.025 | -44.309
-12.5 | -1.579 | 0.03518 | 0.025 | -44.882
-12 | -1.525 | 0.03367 | 0.024 | -45.284
-11.5 | -1.469 | 0.03253 | 0.023 | -45.154
-11 | -1.412 | 0.03142 | 0.022 | -44.947
-10.5 | -1.356 | 0.03032 | 0.021 | -44.721
-10 | -1.299 | 0.02921 | 0.02 | -44.456
-9.5 | -1.242 | 0.02799 | 0.019 | -44.38
-9 | -1.183 | 0.02723 | 0.019 | -43.451
-8.5 | -1.123 | 0.02659 | 0.018 | -42.241
-8 | -1.063 | 0.02586 | 0.017 | -41.1
-7.5 | -1.002 | 0.02515 | 0.016 | -39.84
-7 | -0.941 | 0.02445 | 0.015 | -38.487
-6.5 | -0.878 | 0.02406 | 0.014 | -36.481
-6 | -0.814 | 0.02372 | 0.013 | -34.3
-5.5 | -0.749 | 0.02343 | 0.012 | -31.97
-5 | -0.684 | 0.0231 | 0.011 | -29.599
-4.5 | -0.618 | 0.02273 | 0.01 | -27.19
-4 | -0.551 | 0.02148 | 0.009 | -25.66
-3.5 | -0.484 | 0.02135 | 0.008 | -22.65
-3 | -0.417 | 0.02252 | 0.007 | -18.502
-2.5 | -0.348 | 0.02226 | 0.005 | -15.618
-2 | -0.278 | 0.02208 | 0.004 | -12.603
-1.5 | -0.209 | 0.02208 | 0.003 | -9.461
-1 | -0.139 | 0.02201 | 0.002 | -6.332
-0.5 | -0.07 | 0.02213 | 0.001 | -3.151
0 | 0 | 0.02201 | 0 | 0
0.5 | 0.07 | 0.02213 | -0.001 | 3.151
1 | 0.139 | 0.02201 | -0.002 | 6.332
1.5 | 0.209 | 0.02208 | -0.003 | 9.461
2 | 0.278 | 0.02208 | -0.004 | 12.603
2.5 | 0.348 | 0.02226 | -0.005 | 15.618
3 | 0.417 | 0.02252 | -0.007 | 18.502
3.5 | 0.484 | 0.02135 | -0.008 | 22.65
4 | 0.551 | 0.02148 | -0.009 | 25.66
4.5 | 0.618 | 0.02273 | -0.01 | 27.19
5 | 0.684 | 0.0231 | -0.011 | 29.599
5.5 | 0.749 | 0.02343 | -0.012 | 31.97
6 | 0.814 | 0.02372 | -0.013 | 34.3
6.5 | 0.878 | 0.02406 | -0.014 | 36.481
7 | 0.941 | 0.02445 | -0.015 | 38.487
7.5 | 1.002 | 0.02515 | -0.016 | 39.84
8 | 1.063 | 0.02586 | -0.017 | 41.1
8.5 | 1.123 | 0.02659 | -0.018 | 42.241
9 | 1.183 | 0.02723 | -0.019 | 43.451
9.5 | 1.242 | 0.02799 | -0.019 | 44.38
10 | 1.299 | 0.02921 | -0.02 | 44.456
10.5 | 1.356 | 0.03032 | -0.021 | 44.721
11 | 1.412 | 0.03142 | -0.022 | 44.947
11.5 | 1.469 | 0.03253 | -0.023 | 45.154
12 | 1.525 | 0.03367 | -0.024 | 45.284
12.5 | 1.579 | 0.03518 | -0.025 | 44.882
13 | 1.632 | 0.03684 | -0.025 | 44.309
13.5 | 1.686 | 0.03836 | -0.026 | 43.946
14 | 1.739 | 0.03995 | -0.027 | 43.526
14.5 | 1.791 | 0.04156 | -0.028 | 43.105
15 | 1.842 | 0.0436 | -0.029 | 42.238
15.5 | 1.891 | 0.04575 | -0.029 | 41.331
16 | 1.94 | 0.04778 | -0.03 | 40.606
16.5 | 1.989 | 0.0497 | -0.031 | 40.023
17 | 2.037 | 0.05185 | -0.032 | 39.275
17.5 | 2.083 | 0.05388 | -0.032 | 38.658
18 | 2.127 | 0.05677 | -0.033 | 37.473
18.5 | 2.171 | 0.05936 | -0.034 | 36.577
19 | 2.214 | 0.06215 | -0.035 | 35.619
19.5 | 2.256 | 0.06471 | -0.035 | 34.863
20 | 2.296 | 0.0675 | -0.036 | 34.011

## 146. Re 20M Mach 0.00 (2)
BIGFOIL.COM POLAR EXPORT
e863
EPPLER 863 STRUT |  |  |  | Cl Max: | 1.6872 | at alpha= | 16 | deg
XFOIL ncrit=9 |  |  |  | L/D Max: | 156.187 | at alpha= | 10.5 | deg
Re: | 20000000 |  |  | Cd Min: | 0.06914 | at alpha= | -20 | deg
Mach: | 0 |  |  | Cl=0 at alpha= | 0 | deg
|  |  |  | @ Cl=0.1, Cd= | 0.0061147
|  |  |  | @ Cl=0.4, Cd= | 0.0062629
|  |  |  | @ Cl=0.6, Cd= | 0.006475
alpha (deg) | Cl | Cd | Cm | Cl/Cd
-20 | -1.5542 | 0.06914 | 0.0096 | -22.479
-19.5 | -1.5489 | 0.06467 | 0.0092 | -23.9508
-19 | -1.5982 | 0.05544 | 0.0104 | -28.8276
-18.5 | -1.611 | 0.04953 | 0.0109 | -32.5257
-18 | -1.6397 | 0.04258 | 0.0124 | -38.5087
-17.5 | -1.6612 | 0.03624 | 0.0138 | -45.8389
-17 | -1.6787 | 0.03052 | 0.0156 | -55.0033
-16.5 | -1.6795 | 0.02609 | 0.0169 | -64.3733
-16 | -1.6828 | 0.02175 | 0.0188 | -77.3701
-15.5 | -1.6614 | 0.01923 | 0.0196 | -86.3963
-15 | -1.6457 | 0.01652 | 0.0212 | -99.6186
-14.5 | -1.6154 | 0.01486 | 0.0222 | -108.7079
-14 | -1.5867 | 0.01329 | 0.0238 | -119.3905
-13.5 | -1.552 | 0.01218 | 0.0252 | -127.422
-13 | -1.5168 | 0.01121 | 0.0269 | -135.3078
-12.5 | -1.4804 | 0.01038 | 0.0288 | -142.6204
-12 | -1.4385 | 0.0098 | 0.0301 | -146.7857
-11.5 | -1.4015 | 0.00916 | 0.0326 | -153.0022
-11 | -1.3682 | 0.00889 | 0.0362 | -153.9033
-10.5 | -1.3223 | 0.00847 | 0.0373 | -156.1157
-10 | -1.2665 | 0.00825 | 0.0368 | -153.5152
-9.5 | -1.2126 | 0.00792 | 0.0366 | -153.1061
-9 | -1.153 | 0.00776 | 0.0354 | -148.5825
-8.5 | -1.0957 | 0.00751 | 0.0345 | -145.8988
-8 | -1.0337 | 0.0074 | 0.0329 | -139.6892
-7.5 | -0.9733 | 0.00718 | 0.0316 | -135.5571
-7 | -0.9109 | 0.00703 | 0.0299 | -129.5733
-6.5 | -0.8475 | 0.00692 | 0.0281 | -122.4711
-6 | -0.7854 | 0.00676 | 0.0264 | -116.1834
-5.5 | -0.7208 | 0.0067 | 0.0244 | -107.5821
-5 | -0.6568 | 0.00659 | 0.0224 | -99.6662
-4.5 | -0.5925 | 0.00646 | 0.0204 | -91.7183
-4 | -0.5266 | 0.00641 | 0.0182 | -82.1529
-3.5 | -0.4617 | 0.00633 | 0.016 | -72.9384
-3 | -0.3968 | 0.00626 | 0.0139 | -63.3866
-2.5 | -0.3307 | 0.00625 | 0.0116 | -52.912
-2 | -0.2645 | 0.00622 | 0.0093 | -42.5241
-1.5 | -0.1988 | 0.00613 | 0.007 | -32.4307
-1 | -0.1325 | 0.0061 | 0.0047 | -21.7213
-0.5 | -0.0661 | 0.00613 | 0.0023 | -10.783
0 | 0 | 0.00616 | 0 | 0
0.5 | 0.0661 | 0.00613 | -0.0023 | 10.783
1 | 0.1325 | 0.0061 | -0.0047 | 21.7213
1.5 | 0.1988 | 0.00613 | -0.007 | 32.4307
2 | 0.2646 | 0.00622 | -0.0093 | 42.5402
2.5 | 0.3307 | 0.00625 | -0.0116 | 52.912
3 | 0.3969 | 0.00626 | -0.0139 | 63.4026
3.5 | 0.4618 | 0.00632 | -0.016 | 73.0696
4 | 0.5267 | 0.00641 | -0.0182 | 82.1685
4.5 | 0.5926 | 0.00646 | -0.0204 | 91.7337
5 | 0.6569 | 0.00659 | -0.0224 | 99.6813
5.5 | 0.7209 | 0.0067 | -0.0244 | 107.597
6 | 0.7855 | 0.00676 | -0.0264 | 116.1982
6.5 | 0.8476 | 0.00692 | -0.0281 | 122.4855
7 | 0.9111 | 0.00703 | -0.03 | 129.6017
7.5 | 0.9735 | 0.00718 | -0.0316 | 135.585
8 | 1.0339 | 0.0074 | -0.033 | 139.7162
8.5 | 1.096 | 0.00751 | -0.0346 | 145.9387
9 | 1.1534 | 0.00776 | -0.0354 | 148.634
9.5 | 1.213 | 0.00792 | -0.0366 | 153.1566
10 | 1.2671 | 0.00824 | -0.0369 | 153.7743
10.5 | 1.3229 | 0.00847 | -0.0375 | 156.1865
11 | 1.3692 | 0.00888 | -0.0364 | 154.1892
11.5 | 1.403 | 0.00915 | -0.0328 | 153.3333
12 | 1.4398 | 0.00979 | -0.0304 | 147.0684
12.5 | 1.4815 | 0.01038 | -0.029 | 142.7264
13 | 1.5185 | 0.01119 | -0.0272 | 135.7015
13.5 | 1.554 | 0.01215 | -0.0255 | 127.9012
14 | 1.5886 | 0.01327 | -0.0241 | 119.7136
14.5 | 1.6175 | 0.01483 | -0.0226 | 109.0695
15 | 1.6486 | 0.01645 | -0.0216 | 100.2188
15.5 | 1.6638 | 0.0192 | -0.02 | 86.6562
16 | 1.6872 | 0.0216 | -0.0193 | 78.1111
16.5 | 1.6839 | 0.02596 | -0.0174 | 64.8652
17 | 1.6838 | 0.03034 | -0.0162 | 55.4977
17.5 | 1.6656 | 0.03613 | -0.0144 | 46.1002
18 | 1.6445 | 0.04246 | -0.013 | 38.7306
18.5 | 1.6156 | 0.04943 | -0.0115 | 32.6846
19 | 1.6033 | 0.05532 | -0.011 | 28.9823
19.5 | 1.5529 | 0.06465 | -0.0099 | 24.0201
20 | 1.56 | 0.06899 | -0.0103 | 22.612

## 147. Re 20M Mach 0.10 (1)
BIGFOIL.COM POLAR EXPORT
e863
EPPLER 863 STRUT |  |  |  | Cl Max: | 2.297 | at alpha= | 20 | deg
JavaFoil+Calcfoil stall+Eppler ext transition |  |  |  | L/D Max: | 44.861 | at alpha= | 12 | deg
Re: | 20000000 |  |  | Cd Min: | 0.0209 | at alpha= | -4 | deg
Mach: | 0.1 |  |  | Cl=0 at alpha= | 0 | deg
|  |  |  | @ Cl=0.1, Cd= | 0.022119
|  |  |  | @ Cl=0.4, Cd= | 0.021545
|  |  |  | @ Cl=0.6, Cd= | 0.022213
alpha (deg) | Cl | Cd | Cm | Cl/Cd
-20 | -2.297 | 0.0687 | 0.036 | -33.442
-19.5 | -2.258 | 0.06604 | 0.035 | -34.187
-19 | -2.216 | 0.06329 | 0.035 | -35.017
-18.5 | -2.174 | 0.06044 | 0.034 | -35.969
-18 | -2.131 | 0.05777 | 0.033 | -36.878
-17.5 | -2.087 | 0.0548 | 0.033 | -38.076
-17 | -2.041 | 0.05271 | 0.032 | -38.712
-16.5 | -1.993 | 0.0505 | 0.031 | -39.473
-16 | -1.944 | 0.04858 | 0.03 | -40.024
-15.5 | -1.895 | 0.04649 | 0.03 | -40.765
-15 | -1.846 | 0.04428 | 0.029 | -41.691
-14.5 | -1.796 | 0.04218 | 0.028 | -42.576
-14 | -1.743 | 0.04052 | 0.027 | -43.022
-13.5 | -1.69 | 0.03892 | 0.026 | -43.436
-13 | -1.637 | 0.03735 | 0.026 | -43.816
-12.5 | -1.583 | 0.03565 | 0.025 | -44.417
-12 | -1.529 | 0.03409 | 0.024 | -44.861
-11.5 | -1.473 | 0.03294 | 0.023 | -44.717
-11 | -1.417 | 0.03176 | 0.022 | -44.609
-10.5 | -1.36 | 0.03066 | 0.021 | -44.348
-10 | -1.303 | 0.02952 | 0.02 | -44.126
-9.5 | -1.246 | 0.02827 | 0.02 | -44.07
-9 | -1.187 | 0.02748 | 0.019 | -43.181
-8.5 | -1.126 | 0.02681 | 0.018 | -42.011
-8 | -1.066 | 0.02605 | 0.017 | -40.927
-7.5 | -1.005 | 0.02532 | 0.016 | -39.703
-7 | -0.944 | 0.02455 | 0.015 | -38.473
-6.5 | -0.881 | 0.02419 | 0.014 | -36.422
-6 | -0.817 | 0.02383 | 0.013 | -34.273
-5.5 | -0.752 | 0.0235 | 0.012 | -31.994
-5 | -0.687 | 0.02318 | 0.011 | -29.624
-4.5 | -0.621 | 0.0228 | 0.01 | -27.222
-4 | -0.553 | 0.0209 | 0.009 | -26.486
-3.5 | -0.486 | 0.02139 | 0.008 | -22.707
-3 | -0.417 | 0.02129 | 0.007 | -19.606
-2.5 | -0.349 | 0.02231 | 0.005 | -15.655
-2 | -0.28 | 0.02213 | 0.004 | -12.637
-1.5 | -0.21 | 0.02212 | 0.003 | -9.491
-1 | -0.14 | 0.02205 | 0.002 | -6.35
-0.5 | -0.07 | 0.02217 | 0.001 | -3.16
0 | 0 | 0.02205 | 0 | 0
0.5 | 0.07 | 0.02217 | -0.001 | 3.16
1 | 0.14 | 0.02205 | -0.002 | 6.35
1.5 | 0.21 | 0.02212 | -0.003 | 9.491
2 | 0.28 | 0.02213 | -0.004 | 12.637
2.5 | 0.349 | 0.02231 | -0.005 | 15.655
3 | 0.417 | 0.02129 | -0.007 | 19.606
3.5 | 0.486 | 0.02139 | -0.008 | 22.707
4 | 0.553 | 0.0209 | -0.009 | 26.486
4.5 | 0.621 | 0.0228 | -0.01 | 27.222
5 | 0.687 | 0.02318 | -0.011 | 29.624
5.5 | 0.752 | 0.0235 | -0.012 | 31.994
6 | 0.817 | 0.02383 | -0.013 | 34.273
6.5 | 0.881 | 0.02419 | -0.014 | 36.422
7 | 0.944 | 0.02455 | -0.015 | 38.473
7.5 | 1.005 | 0.02532 | -0.016 | 39.703
8 | 1.066 | 0.02605 | -0.017 | 40.927
8.5 | 1.126 | 0.02681 | -0.018 | 42.011
9 | 1.187 | 0.02748 | -0.019 | 43.181
9.5 | 1.246 | 0.02827 | -0.02 | 44.07
10 | 1.303 | 0.02952 | -0.02 | 44.126
10.5 | 1.36 | 0.03066 | -0.021 | 44.348
11 | 1.417 | 0.03176 | -0.022 | 44.609
11.5 | 1.473 | 0.03294 | -0.023 | 44.717
12 | 1.529 | 0.03409 | -0.024 | 44.861
12.5 | 1.583 | 0.03565 | -0.025 | 44.417
13 | 1.637 | 0.03735 | -0.026 | 43.816
13.5 | 1.69 | 0.03892 | -0.026 | 43.436
14 | 1.743 | 0.04052 | -0.027 | 43.022
14.5 | 1.796 | 0.04218 | -0.028 | 42.576
15 | 1.846 | 0.04428 | -0.029 | 41.691
15.5 | 1.895 | 0.04649 | -0.03 | 40.765
16 | 1.944 | 0.04858 | -0.03 | 40.024
16.5 | 1.993 | 0.0505 | -0.031 | 39.473
17 | 2.041 | 0.05271 | -0.032 | 38.712
17.5 | 2.087 | 0.0548 | -0.033 | 38.076
18 | 2.131 | 0.05777 | -0.033 | 36.878
18.5 | 2.174 | 0.06044 | -0.034 | 35.969
19 | 2.216 | 0.06329 | -0.035 | 35.017
19.5 | 2.258 | 0.06604 | -0.035 | 34.187
20 | 2.297 | 0.0687 | -0.036 | 33.442

## 148. Re 20M Mach 0.10 (2)
BIGFOIL.COM POLAR EXPORT
e863
EPPLER 863 STRUT |  |  |  | Cl Max: | 1.681 | at alpha= | 16 | deg
XFOIL ncrit=9 |  |  |  | L/D Max: | 155.754 | at alpha= | 10.5 | deg
Re: | 20000000 |  |  | Cd Min: | 0.07354 | at alpha= | -20 | deg
Mach: | 0.1 |  |  | Cl=0 at alpha= | 0 | deg
|  |  |  | @ Cl=0.1, Cd= | 0.0061351
|  |  |  | @ Cl=0.4, Cd= | 0.00628
|  |  |  | @ Cl=0.6, Cd= | 0.0064854
alpha (deg) | Cl | Cd | Cm | Cl/Cd
-20 | -1.5216 | 0.07354 | 0.0081 | -20.6908
-19.5 | -1.5377 | 0.06703 | 0.008 | -22.9405
-19 | -1.5645 | 0.05972 | 0.0085 | -26.1973
-18.5 | -1.5808 | 0.05348 | 0.009 | -29.5587
-18 | -1.6118 | 0.04625 | 0.0104 | -34.8497
-17.5 | -1.6387 | 0.03937 | 0.0118 | -41.6231
-17 | -1.6712 | 0.03238 | 0.014 | -51.6121
-16.5 | -1.668 | 0.02826 | 0.0151 | -59.0234
-16 | -1.6775 | 0.02335 | 0.0171 | -71.8415
-15.5 | -1.6593 | 0.02054 | 0.0181 | -80.7838
-15 | -1.6465 | 0.01749 | 0.0197 | -94.1395
-14.5 | -1.6173 | 0.01564 | 0.0206 | -103.4079
-14 | -1.5924 | 0.01377 | 0.0224 | -115.6427
-13.5 | -1.5581 | 0.01255 | 0.0238 | -124.1514
-13 | -1.5229 | 0.01151 | 0.0254 | -132.311
-12.5 | -1.4865 | 0.01061 | 0.0273 | -140.1037
-12 | -1.4449 | 0.00999 | 0.0287 | -144.6346
-11.5 | -1.4074 | 0.00931 | 0.0311 | -151.1708
-11 | -1.3745 | 0.00897 | 0.0348 | -153.233
-10.5 | -1.331 | 0.00855 | 0.0366 | -155.6725
-10 | -1.2753 | 0.00832 | 0.0362 | -153.2812
-9.5 | -1.2216 | 0.00798 | 0.0361 | -153.0827
-9 | -1.1618 | 0.00782 | 0.035 | -148.5678
-8.5 | -1.1043 | 0.00756 | 0.0343 | -146.0714
-8 | -1.0419 | 0.00744 | 0.0327 | -140.0403
-7.5 | -0.981 | 0.00723 | 0.0314 | -135.6846
-7 | -0.9183 | 0.00706 | 0.0298 | -130.0708
-6.5 | -0.8543 | 0.00696 | 0.028 | -122.7443
-6 | -0.7918 | 0.0068 | 0.0264 | -116.4412
-5.5 | -0.7268 | 0.00673 | 0.0244 | -107.9941
-5 | -0.6621 | 0.00662 | 0.0224 | -100.0151
-4.5 | -0.5974 | 0.00648 | 0.0204 | -92.1914
-4 | -0.531 | 0.00643 | 0.0182 | -82.5816
-3.5 | -0.4655 | 0.00636 | 0.016 | -73.1918
-3 | -0.4002 | 0.00628 | 0.0139 | -63.7261
-2.5 | -0.3335 | 0.00627 | 0.0116 | -53.1898
-2 | -0.2667 | 0.00624 | 0.0093 | -42.7404
-1.5 | -0.2004 | 0.00616 | 0.007 | -32.5325
-1 | -0.1336 | 0.00612 | 0.0047 | -21.8301
-0.5 | -0.0667 | 0.00615 | 0.0023 | -10.8455
0 | 0 | 0.00618 | 0 | 0
0.5 | 0.0667 | 0.00615 | -0.0023 | 10.8455
1 | 0.1336 | 0.00612 | -0.0047 | 21.8301
1.5 | 0.2004 | 0.00615 | -0.007 | 32.5854
2 | 0.2667 | 0.00624 | -0.0093 | 42.7404
2.5 | 0.3335 | 0.00627 | -0.0116 | 53.1898
3 | 0.4002 | 0.00628 | -0.014 | 63.7261
3.5 | 0.4655 | 0.00635 | -0.0161 | 73.3071
4 | 0.5311 | 0.00643 | -0.0182 | 82.5972
4.5 | 0.5975 | 0.00648 | -0.0204 | 92.2068
5 | 0.6622 | 0.00662 | -0.0224 | 100.0302
5.5 | 0.7269 | 0.00673 | -0.0244 | 108.0089
6 | 0.7919 | 0.0068 | -0.0264 | 116.4559
6.5 | 0.8544 | 0.00696 | -0.028 | 122.7586
7 | 0.9185 | 0.00706 | -0.0299 | 130.0992
7.5 | 0.9812 | 0.00723 | -0.0315 | 135.7123
8 | 1.0422 | 0.00744 | -0.0328 | 140.0806
8.5 | 1.1046 | 0.00756 | -0.0343 | 146.1111
9 | 1.1622 | 0.00782 | -0.0351 | 148.6189
9.5 | 1.2221 | 0.00798 | -0.0362 | 153.1454
10 | 1.276 | 0.00831 | -0.0363 | 153.5499
10.5 | 1.3317 | 0.00855 | -0.0367 | 155.7544
11 | 1.3761 | 0.00897 | -0.0352 | 153.4114
11.5 | 1.4088 | 0.0093 | -0.0313 | 151.4839
12 | 1.4462 | 0.00999 | -0.029 | 144.7648
12.5 | 1.4874 | 0.01062 | -0.0275 | 140.0565
13 | 1.5245 | 0.0115 | -0.0257 | 132.5652
13.5 | 1.5601 | 0.01252 | -0.0241 | 124.6086
14 | 1.5946 | 0.01374 | -0.0228 | 116.0553
14.5 | 1.6197 | 0.0156 | -0.021 | 103.8269
15 | 1.6492 | 0.01745 | -0.0201 | 94.51
15.5 | 1.6617 | 0.02052 | -0.0185 | 80.9795
16 | 1.681 | 0.02327 | -0.0176 | 72.2389
16.5 | 1.673 | 0.02809 | -0.0157 | 59.5586
17 | 1.6761 | 0.03223 | -0.0146 | 52.0043
17.5 | 1.6431 | 0.03927 | -0.0124 | 41.8411
18 | 1.6328 | 0.04475 | -0.0114 | 36.4872
18.5 | 1.5849 | 0.05343 | -0.0096 | 29.6631
19 | 1.5699 | 0.05959 | -0.0092 | 26.345
19.5 | 1.5418 | 0.06703 | -0.0087 | 23.0016
20 | 1.527 | 0.07343 | -0.0088 | 20.7953

## 149. Re 20M Mach 0.25 (1)
BIGFOIL.COM POLAR EXPORT
e863
EPPLER 863 STRUT |  |  |  | Cl Max: | 2.295 | at alpha= | 20 | deg
JavaFoil+Calcfoil stall+Eppler ext transition |  |  |  | L/D Max: | 42.443 | at alpha= | 11 | deg
Re: | 20000000 |  |  | Cd Min: | 0.02142 | at alpha= | -2.5 | deg
Mach: | 0.25 |  |  | Cl=0 at alpha= | 0 | deg
|  |  |  | @ Cl=0.1, Cd= | 0.022383
|  |  |  | @ Cl=0.4, Cd= | 0.021494
|  |  |  | @ Cl=0.6, Cd= | 0.02309
alpha (deg) | Cl | Cd | Cm | Cl/Cd
-20 | -2.295 | 0.07635 | 0.037 | -30.065
-19.5 | -2.26 | 0.07314 | 0.036 | -30.903
-19 | -2.222 | 0.07011 | 0.035 | -31.693
-18.5 | -2.183 | 0.067 | 0.035 | -32.579
-18 | -2.141 | 0.06378 | 0.034 | -33.576
-17.5 | -2.101 | 0.06033 | 0.033 | -34.814
-17 | -2.057 | 0.05768 | 0.032 | -35.664
-16.5 | -2.012 | 0.05546 | 0.032 | -36.268
-16 | -1.964 | 0.05308 | 0.031 | -37.008
-15.5 | -1.916 | 0.05075 | 0.03 | -37.754
-15 | -1.867 | 0.04829 | 0.029 | -38.667
-14.5 | -1.818 | 0.04593 | 0.028 | -39.577
-14 | -1.766 | 0.04397 | 0.028 | -40.16
-13.5 | -1.713 | 0.04216 | 0.027 | -40.642
-13 | -1.66 | 0.04032 | 0.026 | -41.168
-12.5 | -1.607 | 0.03841 | 0.025 | -41.831
-12 | -1.552 | 0.0366 | 0.024 | -42.409
-11.5 | -1.496 | 0.03525 | 0.023 | -42.438
-11 | -1.439 | 0.0339 | 0.023 | -42.443
-10.5 | -1.381 | 0.03264 | 0.022 | -42.316
-10 | -1.323 | 0.03135 | 0.021 | -42.215
-9.5 | -1.266 | 0.02993 | 0.02 | -42.308
-9 | -1.206 | 0.02899 | 0.019 | -41.611
-8.5 | -1.145 | 0.02812 | 0.018 | -40.737
-8 | -1.084 | 0.02725 | 0.017 | -39.786
-7.5 | -1.023 | 0.02633 | 0.016 | -38.866
-7 | -0.962 | 0.02538 | 0.015 | -37.894
-6.5 | -0.898 | 0.02494 | 0.014 | -36.005
-6 | -0.833 | 0.02449 | 0.013 | -34.01
-5.5 | -0.767 | 0.02407 | 0.012 | -31.886
-5 | -0.701 | 0.02365 | 0.011 | -29.647
-4.5 | -0.634 | 0.02318 | 0.01 | -27.367
-4 | -0.566 | 0.023 | 0.009 | -24.608
-3.5 | -0.497 | 0.02276 | 0.008 | -21.83
-3 | -0.427 | 0.02154 | 0.007 | -19.833
-2.5 | -0.357 | 0.02142 | 0.006 | -16.674
-2 | -0.287 | 0.0225 | 0.005 | -12.76
-1.5 | -0.215 | 0.02243 | 0.003 | -9.607
-1 | -0.144 | 0.02231 | 0.002 | -6.446
-0.5 | -0.072 | 0.02243 | 0.001 | -3.208
0 | 0 | 0.02228 | 0 | 0
0.5 | 0.072 | 0.02243 | -0.001 | 3.208
1 | 0.144 | 0.02231 | -0.002 | 6.446
1.5 | 0.215 | 0.02243 | -0.003 | 9.607
2 | 0.287 | 0.0225 | -0.005 | 12.76
2.5 | 0.357 | 0.02142 | -0.006 | 16.674
3 | 0.427 | 0.02154 | -0.007 | 19.833
3.5 | 0.497 | 0.02276 | -0.008 | 21.83
4 | 0.566 | 0.023 | -0.009 | 24.608
4.5 | 0.634 | 0.02318 | -0.01 | 27.367
5 | 0.701 | 0.02365 | -0.011 | 29.647
5.5 | 0.767 | 0.02407 | -0.012 | 31.886
6 | 0.833 | 0.02449 | -0.013 | 34.01
6.5 | 0.898 | 0.02494 | -0.014 | 36.005
7 | 0.962 | 0.02538 | -0.015 | 37.894
7.5 | 1.023 | 0.02633 | -0.016 | 38.866
8 | 1.084 | 0.02725 | -0.017 | 39.786
8.5 | 1.145 | 0.02812 | -0.018 | 40.737
9 | 1.206 | 0.02899 | -0.019 | 41.611
9.5 | 1.266 | 0.02993 | -0.02 | 42.308
10 | 1.323 | 0.03135 | -0.021 | 42.215
10.5 | 1.381 | 0.03264 | -0.022 | 42.316
11 | 1.439 | 0.0339 | -0.023 | 42.443
11.5 | 1.496 | 0.03525 | -0.023 | 42.438
12 | 1.552 | 0.0366 | -0.024 | 42.409
12.5 | 1.607 | 0.03841 | -0.025 | 41.831
13 | 1.66 | 0.04032 | -0.026 | 41.168
13.5 | 1.713 | 0.04216 | -0.027 | 40.642
14 | 1.766 | 0.04397 | -0.028 | 40.16
14.5 | 1.818 | 0.04593 | -0.028 | 39.577
15 | 1.867 | 0.04829 | -0.029 | 38.667
15.5 | 1.916 | 0.05075 | -0.03 | 37.754
16 | 1.964 | 0.05308 | -0.031 | 37.008
16.5 | 2.011 | 0.05547 | -0.032 | 36.257
17 | 2.057 | 0.05768 | -0.032 | 35.664
17.5 | 2.101 | 0.06033 | -0.033 | 34.814
18 | 2.141 | 0.06378 | -0.034 | 33.576
18.5 | 2.183 | 0.067 | -0.035 | 32.579
19 | 2.222 | 0.07011 | -0.035 | 31.693
19.5 | 2.26 | 0.07323 | -0.036 | 30.864
20 | 2.295 | 0.07635 | -0.037 | 30.065

## 150. Re 20M Mach 0.25 (2)
BIGFOIL.COM POLAR EXPORT
e863
EPPLER 863 STRUT |  |  |  | Cl Max: | 1.6295 | at alpha= | 15 | deg
XFOIL ncrit=9 |  |  |  | L/D Max: | 152.024 | at alpha= | 9.5 | deg
Re: | 20000000 |  |  | Cd Min: | 0.08943 | at alpha= | -20 | deg
Mach: | 0.25 |  |  | Cl=0 at alpha= | 0 | deg
|  |  |  | @ Cl=0.1, Cd= | 0.0062472
|  |  |  | @ Cl=0.4, Cd= | 0.0064093
|  |  |  | @ Cl=0.6, Cd= | 0.0066051
alpha (deg) | Cl | Cd | Cm | Cl/Cd
-20 | -1.4274 | 0.08943 | 0.0024 | -15.9611
-19.5 | -1.4152 | 0.08511 | 0.0015 | -16.6279
-19 | -1.4368 | 0.07788 | 0.0012 | -18.4489
-18.5 | -1.4533 | 0.07119 | 0.001 | -20.4144
-18 | -1.4768 | 0.06414 | 0.0013 | -23.0246
-17.5 | -1.4996 | 0.05733 | 0.0019 | -26.1573
-17 | -1.5261 | 0.05038 | 0.003 | -30.2918
-16.5 | -1.5531 | 0.0436 | 0.0045 | -35.6216
-16 | -1.5904 | 0.03629 | 0.0068 | -43.8247
-15.5 | -1.611 | 0.03028 | 0.0088 | -53.2034
-15 | -1.6258 | 0.02492 | 0.0112 | -65.2408
-14.5 | -1.6156 | 0.0214 | 0.0127 | -75.4953
-14 | -1.6018 | 0.01817 | 0.0143 | -88.1563
-13.5 | -1.5789 | 0.01569 | 0.0159 | -100.631
-13 | -1.5468 | 0.01394 | 0.0173 | -110.9613
-12.5 | -1.5178 | 0.0123 | 0.0196 | -123.3984
-12 | -1.4761 | 0.01136 | 0.0209 | -129.9384
-11.5 | -1.4405 | 0.01034 | 0.0235 | -139.3133
-11 | -1.3938 | 0.00976 | 0.0248 | -142.8074
-10.5 | -1.3531 | 0.00905 | 0.0273 | -149.5138
-10 | -1.317 | 0.00875 | 0.0313 | -150.5143
-9.5 | -1.2686 | 0.00835 | 0.0329 | -151.9281
-9 | -1.2081 | 0.00817 | 0.0324 | -147.8703
-8.5 | -1.1504 | 0.00786 | 0.0323 | -146.3613
-8 | -1.0869 | 0.00768 | 0.0313 | -141.5234
-7.5 | -1.0232 | 0.00748 | 0.0302 | -136.7914
-7 | -0.9593 | 0.00727 | 0.029 | -131.9532
-6.5 | -0.8923 | 0.00718 | 0.0273 | -124.2758
-6 | -0.8273 | 0.007 | 0.0259 | -118.1857
-5.5 | -0.76 | 0.00689 | 0.0241 | -110.3048
-5 | -0.6916 | 0.00679 | 0.0221 | -101.8557
-4.5 | -0.6245 | 0.00663 | 0.0203 | -94.1931
-4 | -0.5555 | 0.00656 | 0.0182 | -84.6799
-3.5 | -0.4865 | 0.00652 | 0.016 | -74.6166
-3 | -0.4185 | 0.00642 | 0.014 | -65.1869
-2.5 | -0.349 | 0.00638 | 0.0117 | -54.7022
-2 | -0.2786 | 0.00635 | 0.0093 | -43.874
-1.5 | -0.2091 | 0.00628 | 0.007 | -33.2962
-1 | -0.1399 | 0.00623 | 0.0048 | -22.4559
-0.5 | -0.0702 | 0.00626 | 0.0024 | -11.2141
0 | 0 | 0.00629 | 0 | 0
0.5 | 0.0702 | 0.00626 | -0.0024 | 11.2141
1 | 0.1399 | 0.00623 | -0.0048 | 22.4559
1.5 | 0.2091 | 0.00628 | -0.007 | 33.2962
2 | 0.2786 | 0.00635 | -0.0093 | 43.874
2.5 | 0.349 | 0.00638 | -0.0117 | 54.7022
3 | 0.4186 | 0.00642 | -0.014 | 65.2025
3.5 | 0.4865 | 0.00652 | -0.016 | 74.6166
4 | 0.5555 | 0.00656 | -0.0182 | 84.6799
4.5 | 0.6246 | 0.00663 | -0.0203 | 94.2081
5 | 0.6917 | 0.00679 | -0.0222 | 101.8704
5.5 | 0.7601 | 0.00689 | -0.0242 | 110.3193
6 | 0.8275 | 0.007 | -0.026 | 118.2143
6.5 | 0.8924 | 0.00718 | -0.0274 | 124.2897
7 | 0.9595 | 0.00727 | -0.0291 | 131.9807
7.5 | 1.0233 | 0.00748 | -0.0302 | 136.8048
8 | 1.0872 | 0.00768 | -0.0314 | 141.5625
8.5 | 1.1508 | 0.00787 | -0.0324 | 146.2262
9 | 1.2086 | 0.00817 | -0.0325 | 147.9315
9.5 | 1.2694 | 0.00835 | -0.033 | 152.024
10 | 1.3182 | 0.00875 | -0.0315 | 150.6514
10.5 | 1.3543 | 0.00905 | -0.0275 | 149.6464
11 | 1.3948 | 0.00975 | -0.025 | 143.0564
11.5 | 1.4418 | 0.01033 | -0.0237 | 139.5741
12 | 1.4776 | 0.01135 | -0.0212 | 130.185
12.5 | 1.5193 | 0.0123 | -0.0198 | 123.5203
13 | 1.549 | 0.01391 | -0.0176 | 111.3587
13.5 | 1.5806 | 0.01569 | -0.0161 | 100.7393
14 | 1.6046 | 0.01811 | -0.0147 | 88.603
14.5 | 1.6184 | 0.02136 | -0.0131 | 75.7678
15 | 1.6295 | 0.02484 | -0.0116 | 65.5998
15.5 | 1.6152 | 0.03018 | -0.0094 | 53.5189
16 | 1.5952 | 0.03615 | -0.0073 | 44.1272
16.5 | 1.556 | 0.04361 | -0.005 | 35.6799
17 | 1.5305 | 0.0503 | -0.0036 | 30.4274
17.5 | 1.5035 | 0.05731 | -0.0025 | 26.2345
18 | 1.482 | 0.06402 | -0.0019 | 23.149
18.5 | 1.4578 | 0.07115 | -0.0016 | 20.4891
19 | 1.4416 | 0.07783 | -0.0018 | 18.5224
19.5 | 1.4206 | 0.08502 | -0.0022 | 16.709
20 | 1.4329 | 0.08935 | -0.0031 | 16.0369

## 151. Re 20M Mach 0.50 (1)
BIGFOIL.COM POLAR EXPORT
e863
EPPLER 863 STRUT |  |  |  | Cl Max: | 1.814 | at alpha= | 15.5 | deg
JavaFoil+Calcfoil stall+Eppler ext transition |  |  |  | L/D Max: | 33.62 | at alpha= | 9.5 | deg
Re: | 20000000 |  |  | Cd Min: | 0.02094 | at alpha= | -0.5 | deg
Mach: | 0.5 |  |  | Cl=0 at alpha= | 0 | deg
|  |  |  | @ Cl=0.1, Cd= | 0.021624
|  |  |  | @ Cl=0.4, Cd= | 0.024148
|  |  |  | @ Cl=0.6, Cd= | 0.025318
alpha (deg) | Cl | Cd | Cm | Cl/Cd
-20 | -1.334 | 0.29083 | 0.036 | -4.586
-19.5 | -1.304 | 0.27655 | 0.036 | -4.713
-19 | -1.27 | 0.26121 | 0.035 | -4.86
-18.5 | -1.249 | 0.21423 | 0.035 | -5.832
-18 | -1.221 | 0.18283 | 0.034 | -6.68
-17.5 | -1.208 | 0.12995 | 0.035 | -9.294
-17 | -1.695 | 0.11053 | 0.034 | -15.335
-16.5 | -1.777 | 0.10049 | 0.034 | -17.682
-16 | -1.806 | 0.0919 | 0.033 | -19.649
-15.5 | -1.814 | 0.08439 | 0.032 | -21.501
-15 | -1.809 | 0.0775 | 0.031 | -23.341
-14.5 | -1.792 | 0.07253 | 0.03 | -24.705
-14 | -1.763 | 0.06825 | 0.03 | -25.835
-13.5 | -1.73 | 0.06422 | 0.029 | -26.931
-13 | -1.692 | 0.05993 | 0.028 | -28.234
-12.5 | -1.652 | 0.05556 | 0.027 | -29.727
-12 | -1.605 | 0.05302 | 0.026 | -30.269
-11.5 | -1.556 | 0.05003 | 0.025 | -31.095
-11 | -1.504 | 0.04731 | 0.024 | -31.778
-10.5 | -1.45 | 0.04472 | 0.023 | -32.414
-10 | -1.394 | 0.04209 | 0.022 | -33.124
-9.5 | -1.337 | 0.03983 | 0.021 | -33.565
-9 | -1.276 | 0.03811 | 0.02 | -33.49
-8.5 | -1.215 | 0.03627 | 0.019 | -33.508
-8 | -1.152 | 0.03465 | 0.018 | -33.264
-7.5 | -1.089 | 0.03283 | 0.017 | -33.189
-7 | -1.025 | 0.03115 | 0.016 | -32.924
-6.5 | -0.959 | 0.03011 | 0.015 | -31.843
-6 | -0.891 | 0.0291 | 0.014 | -30.622
-5.5 | -0.823 | 0.02808 | 0.013 | -29.315
-5 | -0.755 | 0.02703 | 0.012 | -27.922
-4.5 | -0.685 | 0.02605 | 0.011 | -26.302
-4 | -0.613 | 0.02551 | 0.01 | -24.033
-3.5 | -0.54 | 0.02501 | 0.009 | -21.584
-3 | -0.466 | 0.02453 | 0.007 | -18.979
-2.5 | -0.39 | 0.02409 | 0.006 | -16.206
-2 | -0.314 | 0.02369 | 0.005 | -13.269
-1.5 | -0.237 | 0.02357 | 0.004 | -10.049
-1 | -0.158 | 0.02357 | 0.002 | -6.725
-0.5 | -0.08 | 0.02094 | 0.001 | -3.798
0 | 0 | 0.02149 | 0 | 0
0.5 | 0.08 | 0.02095 | -0.001 | 3.795
1 | 0.158 | 0.02358 | -0.002 | 6.721
1.5 | 0.237 | 0.02358 | -0.004 | 10.043
2 | 0.314 | 0.02363 | -0.005 | 13.301
2.5 | 0.39 | 0.02409 | -0.006 | 16.206
3 | 0.466 | 0.02453 | -0.007 | 18.979
3.5 | 0.54 | 0.02494 | -0.009 | 21.651
4 | 0.613 | 0.0254 | -0.01 | 24.145
4.5 | 0.685 | 0.02598 | -0.011 | 26.376
5 | 0.755 | 0.02697 | -0.012 | 27.984
5.5 | 0.823 | 0.02807 | -0.013 | 29.33
6 | 0.891 | 0.02907 | -0.014 | 30.655
6.5 | 0.959 | 0.03015 | -0.015 | 31.787
7 | 1.025 | 0.03118 | -0.016 | 32.889
7.5 | 1.09 | 0.03283 | -0.017 | 33.187
8 | 1.152 | 0.03466 | -0.018 | 33.252
8.5 | 1.215 | 0.03632 | -0.019 | 33.452
9 | 1.276 | 0.03803 | -0.02 | 33.568
9.5 | 1.337 | 0.03977 | -0.021 | 33.62
10 | 1.394 | 0.04218 | -0.022 | 33.058
10.5 | 1.45 | 0.04481 | -0.023 | 32.347
11 | 1.503 | 0.0474 | -0.024 | 31.713
11.5 | 1.556 | 0.04995 | -0.025 | 31.146
12 | 1.606 | 0.05264 | -0.026 | 30.504
12.5 | 1.652 | 0.05545 | -0.027 | 29.783
13 | 1.692 | 0.06004 | -0.028 | 28.182
13.5 | 1.73 | 0.06432 | -0.029 | 26.889
14 | 1.763 | 0.06834 | -0.03 | 25.798
14.5 | 1.792 | 0.07299 | -0.03 | 24.546
15 | 1.809 | 0.07772 | -0.031 | 23.271
15.5 | 1.814 | 0.08482 | -0.032 | 21.388
16 | 1.806 | 0.09237 | -0.033 | 19.551
16.5 | 1.777 | 0.10073 | -0.034 | 17.639
17 | 1.695 | 0.11041 | -0.034 | 15.349
17.5 | 1.208 | 0.1304 | -0.035 | 9.261
18 | 1.222 | 0.18282 | -0.034 | 6.682
18.5 | 1.249 | 0.2127 | -0.035 | 5.872
19 | 1.27 | 0.26138 | -0.035 | 4.858
19.5 | 1.304 | 0.27321 | -0.036 | 4.774
20 | 1.335 | 0.29104 | -0.036 | 4.586

## 152. Re 20M Mach 0.50 (2)
BIGFOIL.COM POLAR EXPORT
e863
EPPLER 863 STRUT |  |  |  | Cl Max: | 1.4179 | at alpha= | 11 | deg
XFOIL ncrit=9 |  |  |  | L/D Max: | 124.604 | at alpha= | 6.5 | deg
Re: | 20000000 |  |  | Cd Min: | 0.09302 | at alpha= | 16 | deg
Mach: | 0.5 |  |  | Cl=0 at alpha= | 0 | deg
|  |  |  | @ Cl=0.1, Cd= | 0.0068538
|  |  |  | @ Cl=0.4, Cd= | 0.0070192
|  |  |  | @ Cl=0.6, Cd= | 0.0072572
alpha (deg) | Cl | Cd | Cm | Cl/Cd
-16 | -1.1081 | 0.093 | -0.0217 | -11.9151
-15.5 | -1.0965 | 0.08785 | -0.0227 | -12.4815
-15 | -1.1007 | 0.08169 | -0.0233 | -13.4741
-14.5 | -1.1194 | 0.07472 | -0.0235 | -14.9813
-14 | -1.102 | 0.07033 | -0.0237 | -15.669
-13.5 | -1.1363 | 0.06274 | -0.023 | -18.1113
-13 | -1.16 | 0.05608 | -0.022 | -20.6847
-12.5 | -1.2211 | 0.04751 | -0.0195 | -25.702
-12 | -1.3043 | 0.03822 | -0.0154 | -34.1261
-11.5 | -1.353 | 0.03115 | -0.0114 | -43.435
-11 | -1.4147 | 0.02368 | -0.006 | -59.7424
-10.5 | -1.4104 | 0.01948 | -0.0032 | -72.4025
-10 | -1.3935 | 0.01603 | -0.0006 | -86.9308
-9.5 | -1.3531 | 0.01382 | 0.0011 | -97.9088
-9 | -1.3119 | 0.01199 | 0.0035 | -109.4162
-8.5 | -1.2524 | 0.011 | 0.0048 | -113.8545
-8 | -1.2045 | 0.00989 | 0.0077 | -121.7897
-7.5 | -1.141 | 0.00933 | 0.0091 | -122.2937
-7 | -1.079 | 0.00878 | 0.0109 | -122.8929
-6.5 | -1.0379 | 0.00834 | 0.0164 | -124.4484
-6 | -0.9699 | 0.00813 | 0.0176 | -119.2989
-5.5 | -0.8969 | 0.00789 | 0.0178 | -113.6755
-5 | -0.8228 | 0.00764 | 0.0178 | -107.6963
-4.5 | -0.7426 | 0.00754 | 0.0167 | -98.4881
-4 | -0.6632 | 0.0074 | 0.0156 | -89.6216
-3.5 | -0.5834 | 0.00722 | 0.0143 | -80.8033
-3 | -0.4999 | 0.00713 | 0.0124 | -70.1122
-2.5 | -0.4168 | 0.00704 | 0.0105 | -59.2045
-2 | -0.3357 | 0.00694 | 0.0088 | -48.3718
-1.5 | -0.2522 | 0.00692 | 0.0067 | -36.4451
-1 | -0.1673 | 0.00691 | 0.0044 | -24.2113
-0.5 | -0.0835 | 0.00684 | 0.0022 | -12.2076
0 | 0 | 0.0068 | 0 | 0
0.5 | 0.0835 | 0.00684 | -0.0022 | 12.2076
1 | 0.1673 | 0.00691 | -0.0044 | 24.2113
1.5 | 0.2522 | 0.00692 | -0.0067 | 36.4451
2 | 0.3357 | 0.00694 | -0.0088 | 48.3718
2.5 | 0.4169 | 0.00704 | -0.0105 | 59.2188
3 | 0.4999 | 0.00713 | -0.0124 | 70.1122
3.5 | 0.5835 | 0.00722 | -0.0143 | 80.8172
4 | 0.6633 | 0.0074 | -0.0156 | 89.6351
4.5 | 0.7428 | 0.00754 | -0.0167 | 98.5146
5 | 0.823 | 0.00765 | -0.0178 | 107.5817
5.5 | 0.8971 | 0.00789 | -0.0179 | 113.7009
6 | 0.9704 | 0.00813 | -0.0177 | 119.3604
6.5 | 1.0392 | 0.00834 | -0.0166 | 124.6043
7 | 1.0797 | 0.00878 | -0.011 | 122.9727
7.5 | 1.142 | 0.00932 | -0.0093 | 122.5322
8 | 1.2057 | 0.00989 | -0.0079 | 121.911
8.5 | 1.2541 | 0.01097 | -0.005 | 114.3209
9 | 1.3134 | 0.01198 | -0.0037 | 109.6327
9.5 | 1.3547 | 0.01381 | -0.0014 | 98.0956
10 | 1.3958 | 0.016 | 0.0003 | 87.2375
10.5 | 1.413 | 0.01945 | 0.0028 | 72.6478
11 | 1.4179 | 0.02363 | 0.0056 | 60.0042
11.5 | 1.3576 | 0.03104 | 0.0109 | 43.7371
12 | 1.3079 | 0.03817 | 0.015 | 34.2651
12.5 | 1.2249 | 0.04747 | 0.0191 | 25.8037
13 | 1.1647 | 0.05599 | 0.0215 | 20.8019
13.5 | 1.1402 | 0.06271 | 0.0226 | 18.1821
14 | 1.1055 | 0.07034 | 0.0232 | 15.7165
14.5 | 1.123 | 0.07474 | 0.0229 | 15.0254
15 | 1.1048 | 0.08169 | 0.0227 | 13.5243
15.5 | 1.1003 | 0.08787 | 0.0221 | 12.5219
16 | 1.1122 | 0.09302 | 0.0212 | 11.9566