## index
index | Re | Mach | Datasource
1 | 50000 | 0 | JavaFoil+Calcfoil stall+Eppler ext transition
2 | 50000 | 0 | XFOIL ncrit=9
3 | 50000 | 0.1 | JavaFoil+Calcfoil stall+Eppler ext transition
4 | 50000 | 0.1 | XFOIL ncrit=9
5 | 50000 | 0.25 | JavaFoil+Calcfoil stall+Eppler ext transition
6 | 50000 | 0.25 | XFOIL ncrit=9
7 | 50000 | 0.5 | JavaFoil+Calcfoil stall+Eppler ext transition
8 | 50000 | 0.5 | XFOIL ncrit=9
9 | 100000 | 0 | JavaFoil+Calcfoil stall+Eppler ext transition
10 | 100000 | 0 | XFOIL ncrit=9
11 | 100000 | 0.1 | JavaFoil+Calcfoil stall+Eppler ext transition
12 | 100000 | 0.1 | XFOIL ncrit=9
13 | 100000 | 0.25 | JavaFoil+Calcfoil stall+Eppler ext transition
14 | 100000 | 0.25 | XFOIL ncrit=9
15 | 100000 | 0.5 | JavaFoil+Calcfoil stall+Eppler ext transition
16 | 100000 | 0.5 | XFOIL ncrit=9
17 | 250000 | 0 | JavaFoil+Calcfoil stall+Eppler ext transition
18 | 250000 | 0 | XFOIL ncrit=9
19 | 250000 | 0.1 | JavaFoil+Calcfoil stall+Eppler ext transition
20 | 250000 | 0.1 | XFOIL ncrit=9
21 | 250000 | 0.25 | JavaFoil+Calcfoil stall+Eppler ext transition
22 | 250000 | 0.25 | XFOIL ncrit=9
23 | 250000 | 0.5 | JavaFoil+Calcfoil stall+Eppler ext transition
24 | 250000 | 0.5 | XFOIL ncrit=9
25 | 500000 | 0 | JavaFoil+Calcfoil stall+Eppler ext transition
26 | 500000 | 0 | XFOIL ncrit=9
27 | 500000 | 0.1 | JavaFoil+Calcfoil stall+Eppler ext transition
28 | 500000 | 0.1 | XFOIL ncrit=9
29 | 500000 | 0.25 | JavaFoil+Calcfoil stall+Eppler ext transition
30 | 500000 | 0.25 | XFOIL ncrit=9
31 | 500000 | 0.5 | JavaFoil+Calcfoil stall+Eppler ext transition
32 | 500000 | 0.5 | XFOIL ncrit=9
33 | 750000 | 0 | JavaFoil+Calcfoil stall+Eppler ext transition
34 | 750000 | 0 | XFOIL ncrit=9
35 | 750000 | 0.1 | JavaFoil+Calcfoil stall+Eppler ext transition
36 | 750000 | 0.1 | XFOIL ncrit=9
37 | 750000 | 0.25 | JavaFoil+Calcfoil stall+Eppler ext transition
38 | 750000 | 0.25 | XFOIL ncrit=9
39 | 750000 | 0.5 | JavaFoil+Calcfoil stall+Eppler ext transition
40 | 750000 | 0.5 | XFOIL ncrit=9
41 | 1000000 | 0 | JavaFoil+Calcfoil stall+Eppler ext transition
42 | 1000000 | 0 | XFOIL ncrit=9
43 | 1000000 | 0.1 | JavaFoil+Calcfoil stall+Eppler ext transition
44 | 1000000 | 0.1 | XFOIL ncrit=9
45 | 1000000 | 0.25 | JavaFoil+Calcfoil stall+Eppler ext transition
46 | 1000000 | 0.25 | XFOIL ncrit=9
47 | 1000000 | 0.5 | JavaFoil+Calcfoil stall+Eppler ext transition
48 | 1000000 | 0.5 | XFOIL ncrit=9
49 | 2000000 | 0 | JavaFoil+Calcfoil stall+Eppler ext transition
50 | 2000000 | 0 | XFOIL ncrit=9
51 | 2000000 | 0.1 | JavaFoil+Calcfoil stall+Eppler ext transition
52 | 2000000 | 0.1 | XFOIL ncrit=9
53 | 2000000 | 0.25 | JavaFoil+Calcfoil stall+Eppler ext transition
54 | 2000000 | 0.25 | XFOIL ncrit=9
55 | 2000000 | 0.5 | JavaFoil+Calcfoil stall+Eppler ext transition
56 | 2000000 | 0.5 | XFOIL ncrit=9
57 | 3000000 | 0 | JavaFoil+Calcfoil stall+Eppler ext transition
58 | 3000000 | 0 | XFOIL ncrit=9
59 | 3000000 | 0.1 | JavaFoil+Calcfoil stall+Eppler ext transition
60 | 3000000 | 0.1 | XFOIL ncrit=9
61 | 3000000 | 0.25 | JavaFoil+Calcfoil stall+Eppler ext transition
62 | 3000000 | 0.25 | XFOIL ncrit=9
63 | 3000000 | 0.5 | JavaFoil+Calcfoil stall+Eppler ext transition
64 | 3000000 | 0.5 | XFOIL ncrit=9
65 | 4000000 | 0 | JavaFoil+Calcfoil stall+Eppler ext transition
66 | 4000000 | 0 | XFOIL ncrit=9
67 | 4000000 | 0.1 | JavaFoil+Calcfoil stall+Eppler ext transition
68 | 4000000 | 0.1 | XFOIL ncrit=9
69 | 4000000 | 0.25 | JavaFoil+Calcfoil stall+Eppler ext transition
70 | 4000000 | 0.25 | XFOIL ncrit=9
71 | 4000000 | 0.5 | JavaFoil+Calcfoil stall+Eppler ext transition
72 | 4000000 | 0.5 | XFOIL ncrit=9
73 | 5000000 | 0 | JavaFoil+Calcfoil stall+Eppler ext transition
74 | 5000000 | 0 | XFOIL ncrit=9
75 | 5000000 | 0.1 | JavaFoil+Calcfoil stall+Eppler ext transition
76 | 5000000 | 0.1 | XFOIL ncrit=9
77 | 5000000 | 0.25 | JavaFoil+Calcfoil stall+Eppler ext transition
78 | 5000000 | 0.25 | XFOIL ncrit=9
79 | 5000000 | 0.5 | JavaFoil+Calcfoil stall+Eppler ext transition
80 | 5000000 | 0.5 | XFOIL ncrit=9
81 | 6000000 | 0 | JavaFoil+Calcfoil stall+Eppler ext transition
82 | 6000000 | 0 | XFOIL ncrit=9
83 | 6000000 | 0.1 | JavaFoil+Calcfoil stall+Eppler ext transition
84 | 6000000 | 0.1 | XFOIL ncrit=9
85 | 6000000 | 0.25 | JavaFoil+Calcfoil stall+Eppler ext transition
86 | 6000000 | 0.25 | XFOIL ncrit=9
87 | 6000000 | 0.5 | JavaFoil+Calcfoil stall+Eppler ext transition
88 | 6000000 | 0.5 | XFOIL ncrit=9
89 | 7000000 | 0 | JavaFoil+Calcfoil stall+Eppler ext transition
90 | 7000000 | 0 | XFOIL ncrit=9
91 | 7000000 | 0.1 | JavaFoil+Calcfoil stall+Eppler ext transition
92 | 7000000 | 0.1 | XFOIL ncrit=9
93 | 7000000 | 0.25 | JavaFoil+Calcfoil stall+Eppler ext transition
94 | 7000000 | 0.25 | XFOIL ncrit=9
95 | 7000000 | 0.5 | JavaFoil+Calcfoil stall+Eppler ext transition
96 | 7000000 | 0.5 | XFOIL ncrit=9
97 | 8000000 | 0 | JavaFoil+Calcfoil stall+Eppler ext transition
98 | 8000000 | 0 | XFOIL ncrit=9
99 | 8000000 | 0.1 | JavaFoil+Calcfoil stall+Eppler ext transition
100 | 8000000 | 0.1 | XFOIL ncrit=9
101 | 8000000 | 0.25 | JavaFoil+Calcfoil stall+Eppler ext transition
102 | 8000000 | 0.25 | XFOIL ncrit=9
103 | 8000000 | 0.5 | JavaFoil+Calcfoil stall+Eppler ext transition
104 | 8000000 | 0.5 | XFOIL ncrit=9
105 | 10000000 | 0 | JavaFoil+Calcfoil stall+Eppler ext transition
106 | 10000000 | 0 | XFOIL ncrit=9
107 | 10000000 | 0.1 | JavaFoil+Calcfoil stall+Eppler ext transition
108 | 10000000 | 0.1 | XFOIL ncrit=9
109 | 10000000 | 0.25 | JavaFoil+Calcfoil stall+Eppler ext transition
110 | 10000000 | 0.25 | XFOIL ncrit=9
111 | 10000000 | 0.5 | JavaFoil+Calcfoil stall+Eppler ext transition
112 | 10000000 | 0.5 | XFOIL ncrit=9
113 | 12000000 | 0 | JavaFoil+Calcfoil stall+Eppler ext transition
114 | 12000000 | 0 | XFOIL ncrit=9
115 | 12000000 | 0.1 | JavaFoil+Calcfoil stall+Eppler ext transition
116 | 12000000 | 0.1 | XFOIL ncrit=9
117 | 12000000 | 0.25 | JavaFoil+Calcfoil stall+Eppler ext transition
118 | 12000000 | 0.25 | XFOIL ncrit=9
119 | 12000000 | 0.5 | JavaFoil+Calcfoil stall+Eppler ext transition
120 | 12000000 | 0.5 | XFOIL ncrit=9
121 | 14000000 | 0 | JavaFoil+Calcfoil stall+Eppler ext transition
122 | 14000000 | 0 | XFOIL ncrit=9
123 | 14000000 | 0.1 | JavaFoil+Calcfoil stall+Eppler ext transition
124 | 14000000 | 0.1 | XFOIL ncrit=9
125 | 14000000 | 0.25 | JavaFoil+Calcfoil stall+Eppler ext transition
126 | 14000000 | 0.25 | XFOIL ncrit=9
127 | 14000000 | 0.5 | JavaFoil+Calcfoil stall+Eppler ext transition
128 | 14000000 | 0.5 | XFOIL ncrit=9
129 | 16000000 | 0 | JavaFoil+Calcfoil stall+Eppler ext transition
130 | 16000000 | 0 | XFOIL ncrit=9
131 | 16000000 | 0.1 | JavaFoil+Calcfoil stall+Eppler ext transition
132 | 16000000 | 0.1 | XFOIL ncrit=9
133 | 16000000 | 0.25 | JavaFoil+Calcfoil stall+Eppler ext transition
134 | 16000000 | 0.25 | XFOIL ncrit=9
135 | 16000000 | 0.5 | JavaFoil+Calcfoil stall+Eppler ext transition
136 | 16000000 | 0.5 | XFOIL ncrit=9
137 | 18000000 | 0 | JavaFoil+Calcfoil stall+Eppler ext transition
138 | 18000000 | 0 | XFOIL ncrit=9
139 | 18000000 | 0.1 | JavaFoil+Calcfoil stall+Eppler ext transition
140 | 18000000 | 0.1 | XFOIL ncrit=9
141 | 18000000 | 0.25 | JavaFoil+Calcfoil stall+Eppler ext transition
142 | 18000000 | 0.25 | XFOIL ncrit=9
143 | 18000000 | 0.5 | JavaFoil+Calcfoil stall+Eppler ext transition
144 | 18000000 | 0.5 | XFOIL ncrit=9
145 | 20000000 | 0 | JavaFoil+Calcfoil stall+Eppler ext transition
146 | 20000000 | 0 | XFOIL ncrit=9
147 | 20000000 | 0.1 | JavaFoil+Calcfoil stall+Eppler ext transition
148 | 20000000 | 0.1 | XFOIL ncrit=9
149 | 20000000 | 0.25 | JavaFoil+Calcfoil stall+Eppler ext transition
150 | 20000000 | 0.25 | XFOIL ncrit=9
151 | 20000000 | 0.5 | JavaFoil+Calcfoil stall+Eppler ext transition
152 | 20000000 | 0.5 | XFOIL ncrit=9

## 1. Re 50k Mach 0.00 (1)
BIGFOIL.COM POLAR EXPORT
NACA64-520 a=0.2
NACA64-520 a=0.2 |  |  |  | Cl Max: | 1.626 | at alpha= | 13 | deg
JavaFoil+Calcfoil stall+Eppler ext transition |  |  |  | L/D Max: | 30.192 | at alpha= | 10 | deg
Re: | 50000 |  |  | Cd Min: | 0.02197 | at alpha= | -0.5 | deg
Mach: | 0 |  |  | Cl=0 at alpha= | -2.7458 | deg
|  |  |  | @ Cl=0.1, Cd= | 0.02252
|  |  |  | @ Cl=0.4, Cd= | 0.025484
|  |  |  | @ Cl=0.6, Cd= | 0.027723
alpha (deg) | Cl | Cd | Cm | Cl/Cd
-20 | -0.86 | 0.24357 | -0.003 | -3.529
-19.5 | -0.874 | 0.23316 | -0.003 | -3.749
-19 | -0.887 | 0.2261 |  | -3.924
-18.5 | -0.899 | 0.21622 |  | -4.157
-18 | -0.908 | 0.20148 |  | -4.509
-17.5 | -0.916 | 0.18238 | -0.003 | -5.023
-17 | -0.921 | 0.17111 | -0.003 | -5.385
-16.5 | -0.924 | 0.16128 | -0.004 | -5.73
-16 | -0.924 | 0.15206 | -0.004 | -6.077
-15.5 | -0.921 | 0.1431 | -0.004 | -6.437
-15 | -0.915 | 0.1341 | -0.004 | -6.823
-14.5 | -0.906 | 0.12704 | -0.005 | -7.131
-14 | -0.893 | 0.11904 | -0.005 | -7.505
-13.5 | -0.878 | 0.11366 | -0.002 | -7.721
-13 | -0.859 | 0.10438 | -0.005 | -8.227
-12.5 | -0.837 | 0.09866 | -0.006 | -8.479
-12 | -0.811 | 0.09243 | -0.006 | -8.775
-11.5 | -0.783 | 0.08665 | -0.006 | -9.033
-11 | -0.751 | 0.08314 | -0.006 | -9.037
-10.5 | -0.717 | 0.07759 | -0.006 | -9.244
-10 | -0.697 | 0.06936 | -0.017 | -10.055
-9.5 | -0.735 | 0.03728 | -0.025 | -19.724
-9 | -0.701 | 0.03238 | -0.026 | -21.66
-8.5 | -0.655 | 0.0301 | -0.027 | -21.777
-8 | -0.606 | 0.02842 | -0.028 | -21.309
-7.5 | -0.468 | 0.05957 | -0.015 | -7.848
-7 | -0.421 | 0.05613 | -0.015 | -7.492
-6.5 | -0.373 | 0.05324 | -0.016 | -7.005
-6 | -0.325 | 0.05045 | -0.016 | -6.434
-5.5 | -0.276 | 0.04795 | -0.017 | -5.75
-5 | -0.271 | 0.02343 | -0.032 | -11.585
-4.5 | -0.212 | 0.02295 | -0.033 | -9.256
-4 | -0.153 | 0.02252 | -0.034 | -6.778
-3.5 | -0.092 | 0.0222 | -0.034 | -4.152
-3 | -0.03 | 0.02353 | -0.033 | -1.257
-2.5 | 0.029 | 0.02303 | -0.034 | 1.272
-2 | 0.089 | 0.02257 | -0.035 | 3.95
-1.5 | 0.15 | 0.02229 | -0.036 | 6.712
-1 | 0.211 | 0.02206 | -0.036 | 9.547
-0.5 | 0.272 | 0.02197 | -0.037 | 12.383
0 | 0.32 | 0.02484 | -0.038 | 12.872
0.5 | 0.377 | 0.02527 | -0.039 | 14.919
1 | 0.434 | 0.0258 | -0.039 | 16.816
1.5 | 0.49 | 0.02637 | -0.04 | 18.595
2 | 0.546 | 0.02706 | -0.041 | 20.192
2.5 | 0.603 | 0.02776 | -0.042 | 21.703
3 | 0.655 | 0.02815 | -0.042 | 23.251
3.5 | 0.71 | 0.02929 | -0.043 | 24.227
4 | 0.764 | 0.03025 | -0.044 | 25.269
4.5 | 0.819 | 0.03118 | -0.044 | 26.27
5 | 0.873 | 0.03231 | -0.045 | 27.025
5.5 | 0.927 | 0.03353 | -0.046 | 27.648
6 | 0.981 | 0.03487 | -0.046 | 28.127
6.5 | 1.034 | 0.03625 | -0.047 | 28.519
7 | 1.086 | 0.03782 | -0.047 | 28.714
7.5 | 1.136 | 0.03947 | -0.048 | 28.788
8 | 1.187 | 0.04112 | -0.048 | 28.879
8.5 | 1.237 | 0.04288 | -0.049 | 28.845
9 | 1.285 | 0.04475 | -0.05 | 28.705
9.5 | 1.341 | 0.0456 | -0.051 | 29.418
10 | 1.4 | 0.04636 | -0.053 | 30.192
10.5 | 1.46 | 0.05033 | -0.054 | 29.017
11 | 1.499 | 0.05312 | -0.055 | 28.225
11.5 | 1.536 | 0.05594 | -0.055 | 27.449
12 | 1.569 | 0.05921 | -0.056 | 26.497
12.5 | 1.599 | 0.06235 | -0.056 | 25.65
13 | 1.626 | 0.06627 | -0.057 | 24.531
13.5 | 1.457 | 0.11087 | -0.03 | 13.142
14 | 1.476 | 0.11797 | -0.028 | 12.516
14.5 | 1.494 | 0.12588 | -0.028 | 11.872
15 | 1.507 | 0.13423 | -0.027 | 11.23
15.5 | 1.517 | 0.14173 | -0.027 | 10.701
16 | 1.523 | 0.15067 | -0.027 | 10.109
16.5 | 1.526 | 0.1621 | -0.027 | 9.417
17 | 1.526 | 0.16945 | -0.026 | 9.006
17.5 | 1.523 | 0.18082 | -0.027 | 8.422
18 | 1.516 | 0.19051 | -0.027 | 7.96

## 2. Re 50k Mach 0.00 (2)
BIGFOIL.COM POLAR EXPORT
NACA64-520 a=0.2
NACA64-520 a=0.2 |  |  |  | Cl Max: | 0.8207 | at alpha= | 20 | deg
XFOIL ncrit=9 |  |  |  | L/D Max: | 3.8018 | at alpha= | 13 | deg
Re: | 50000 |  |  | Cd Min: | 0.23593 | at alpha= | 20 | deg
Mach: | 0 |  |  | Cl=0 at alpha= | 1.4795 | deg
|  |  |  | @ Cl=0.1, Cd= | 0.077242
|  |  |  | @ Cl=0.4, Cd= | 0.11408
|  |  |  | @ Cl=0.6, Cd= | 0.16064
alpha (deg) | Cl | Cd | Cm | Cl/Cd
-20 | -0.4758 | 0.21795 | 0.0058 | -2.1831
-19.5 | -0.4724 | 0.21564 | 0 | -2.1907
-19 | -0.4432 | 0.20693 | -0.0026 | -2.1418
-18.5 | -0.4237 | 0.19983 | -0.0063 | -2.1203
-18 | -0.4335 | 0.20166 | -0.0121 | -2.1497
-17.5 | -0.3863 | 0.18767 | -0.0136 | -2.0584
-17 | -0.3705 | 0.18157 | -0.0175 | -2.0405
-16.5 | -0.38 | 0.18169 | -0.0225 | -2.0915
-16 | -0.3333 | 0.16974 | -0.0246 | -1.9636
-15.5 | -0.3115 | 0.16299 | -0.028 | -1.9112
-15 | -0.3005 | 0.15768 | -0.0321 | -1.9058
-14 | -0.2765 | 0.14788 | -0.0388 | -1.8698
-13.5 | -0.2704 | 0.14404 | -0.0408 | -1.8773
-13 | -0.2625 | 0.14095 | -0.0362 | -1.8624
-12.5 | -0.2961 | 0.14197 | -0.0293 | -2.0857
-11.5 | -0.2841 | 0.1351 | -0.0296 | -2.1029
-10.5 | -0.3595 | 0.1082 | -0.0556 | -3.3226
-10 | -0.6377 | 0.08088 | -0.0632 | -7.8845
-9.5 | -0.6572 | 0.0741 | -0.0611 | -8.8691
-9 | -0.7004 | 0.06859 | -0.0547 | -10.2114
-8.5 | -0.7143 | 0.06305 | -0.0508 | -11.3291
-8 | -0.7277 | 0.05919 | -0.0441 | -12.2943
-7.5 | -0.718 | 0.05566 | -0.04 | -12.8997
-7 | -0.6823 | 0.05283 | -0.0392 | -12.915
-6.5 | -0.6602 | 0.0509 | -0.0359 | -12.9705
-6 | -0.798 | 0.04796 | -0.0063 | -16.6389
-5.5 | -0.7643 | 0.04576 | -0.0045 | -16.7024
-5 | -0.7267 | 0.04374 | -0.003 | -16.6141
-4.5 | -0.6889 | 0.04245 | -0.0012 | -16.2285
-4 | -0.6536 | 0.04135 | 0.0012 | -15.8065
-3.5 | -0.6249 | 0.03951 | 0.004 | -15.8162
-3 | -0.6263 | 0.03993 | 0.0184 | -15.6849
-2.5 | -0.6217 | 0.04343 | 0.0337 | -14.315
-2 | -0.6103 | 0.04603 | 0.0465 | -13.2587
-1.5 | -0.5737 | 0.04916 | 0.0538 | -11.6701
-1 | -0.3564 | 0.06009 | 0.0261 | -5.9311
-0.5 | -0.2869 | 0.06176 | 0.0169 | -4.6454
0 | -0.2113 | 0.06427 | 0.0065 | -3.2877
0.5 | -0.1394 | 0.06673 | -0.0028 | -2.089
1 | -0.0747 | 0.06865 | -0.0108 | -1.0881
1.5 | 0.0032 | 0.07177 | -0.0215 | 0.044587
2.5 | 0.0539 | 0.07389 | -0.0231 | 0.72946
3 | 0.0495 | 0.07335 | -0.0183 | 0.67485
3.5 | 0.0376 | 0.07232 | -0.0121 | 0.51991
4 | 0.0496 | 0.07313 | -0.0098 | 0.67824
4.5 | 0.0835 | 0.07579 | -0.0112 | 1.1017
5 | 0.1185 | 0.07887 | -0.0127 | 1.5025
5.5 | 0.1534 | 0.08222 | -0.0142 | 1.8657
6 | 0.1866 | 0.08571 | -0.0153 | 2.1771
6.5 | 0.2187 | 0.0894 | -0.0165 | 2.4463
7 | 0.2504 | 0.0933 | -0.0176 | 2.6838
7.5 | 0.2829 | 0.09758 | -0.0189 | 2.8992
8 | 0.3182 | 0.10232 | -0.0206 | 3.1099
8.5 | 0.3634 | 0.10836 | -0.0232 | 3.3536
9 | 0.3913 | 0.11257 | -0.0241 | 3.4761
9.5 | 0.4136 | 0.11644 | -0.0247 | 3.552
10 | 0.435 | 0.12054 | -0.0255 | 3.6088
11 | 0.4811 | 0.12987 | -0.0277 | 3.7045
12.5 | 0.5569 | 0.14658 | -0.0325 | 3.7993
13 | 0.5803 | 0.15264 | -0.0344 | 3.8018
13.5 | 0.5907 | 0.15713 | -0.0359 | 3.7593
14 | 0.6037 | 0.16204 | -0.0378 | 3.7256
14.5 | 0.6185 | 0.16719 | -0.0399 | 3.6994
15 | 0.6365 | 0.17272 | -0.0422 | 3.6852
15.5 | 0.658 | 0.17866 | -0.0446 | 3.683
16 | 0.6906 | 0.18628 | -0.0467 | 3.7073
16.5 | 0.7042 | 0.19218 | -0.0494 | 3.6643
17 | 0.7115 | 0.1966 | -0.0523 | 3.619
17.5 | 0.7518 | 0.20563 | -0.0537 | 3.6561
18 | 0.7574 | 0.21054 | -0.0571 | 3.5974
18.5 | 0.7683 | 0.21625 | -0.0605 | 3.5528
19 | 0.786 | 0.2231 | -0.0635 | 3.5231
19.5 | 0.8106 | 0.23132 | -0.0661 | 3.5042
20 | 0.8207 | 0.23593 | -0.0699 | 3.4786

## 3. Re 50k Mach 0.10 (1)
BIGFOIL.COM POLAR EXPORT
NACA64-520 a=0.2
NACA64-520 a=0.2 |  |  |  | Cl Max: | 1.627 | at alpha= | 13 | deg
JavaFoil+Calcfoil stall+Eppler ext transition |  |  |  | L/D Max: | 30.174 | at alpha= | 9.5 | deg
Re: | 50000 |  |  | Cd Min: | 0.02207 | at alpha= | -0.5 | deg
Mach: | 0.1 |  |  | Cl=0 at alpha= | -2.7458 | deg
|  |  |  | @ Cl=0.1, Cd= | 0.022677
|  |  |  | @ Cl=0.4, Cd= | 0.025599
|  |  |  | @ Cl=0.6, Cd= | 0.027805
alpha (deg) | Cl | Cd | Cm | Cl/Cd
-20 | -0.815 | 0.27259 | -0.002 | -2.989
-19.5 | -0.833 | 0.25449 | -0.002 | -3.273
-19 | -0.85 | 0.23718 |  | -3.583
-18.5 | -0.865 | 0.22054 |  | -3.922
-18 | -0.878 | 0.21066 |  | -4.169
-17.5 | -0.889 | 0.19586 |  | -4.54
-17 | -0.898 | 0.17682 | -0.003 | -5.078
-16.5 | -0.904 | 0.16672 | -0.004 | -5.421
-16 | -0.907 | 0.15642 | -0.004 | -5.797
-15.5 | -0.907 | 0.14649 | -0.004 | -6.19
-15 | -0.903 | 0.13697 | -0.004 | -6.595
-14.5 | -0.897 | 0.12804 | -0.005 | -7.003
-14 | -0.886 | 0.12076 | -0.005 | -7.34
-13.5 | -0.872 | 0.11452 | -0.002 | -7.619
-13 | -0.855 | 0.10542 | -0.005 | -8.113
-12.5 | -0.834 | 0.09901 | -0.005 | -8.427
-12 | -0.81 | 0.09327 | -0.006 | -8.687
-11.5 | -0.783 | 0.08729 | -0.006 | -8.967
-11 | -0.752 | 0.08169 | -0.006 | -9.208
-10.5 | -0.719 | 0.07782 | -0.006 | -9.235
-10 | -0.698 | 0.07017 | -0.017 | -9.949
-9.5 | -0.668 | 0.06215 | -0.019 | -10.742
-9 | -0.7 | 0.0337 | -0.026 | -20.757
-8.5 | -0.657 | 0.03044 | -0.027 | -21.594
-8 | -0.607 | 0.02866 | -0.028 | -21.194
-7.5 | -0.47 | 0.05956 | -0.015 | -7.885
-7 | -0.422 | 0.05642 | -0.015 | -7.486
-6.5 | -0.375 | 0.05322 | -0.016 | -7.037
-6 | -0.326 | 0.05044 | -0.016 | -6.464
-5.5 | -0.277 | 0.04811 | -0.017 | -5.758
-5 | -0.228 | 0.04561 | -0.018 | -5
-4.5 | -0.213 | 0.0231 | -0.033 | -9.236
-4 | -0.153 | 0.02266 | -0.034 | -6.768
-3.5 | -0.093 | 0.02229 | -0.035 | -4.154
-3 | -0.03 | 0.02369 | -0.033 | -1.254
-2.5 | 0.029 | 0.02312 | -0.034 | 1.274
-2 | 0.09 | 0.02273 | -0.035 | 3.94
-1.5 | 0.15 | 0.02241 | -0.036 | 6.701
-1 | 0.211 | 0.0222 | -0.036 | 9.525
-0.5 | 0.273 | 0.02207 | -0.037 | 12.382
0 | 0.321 | 0.02497 | -0.038 | 12.857
0.5 | 0.379 | 0.0254 | -0.039 | 14.903
1 | 0.436 | 0.02594 | -0.04 | 16.796
1.5 | 0.492 | 0.02655 | -0.04 | 18.547
2 | 0.549 | 0.02717 | -0.041 | 20.215
2.5 | 0.606 | 0.02788 | -0.042 | 21.727
3 | 0.657 | 0.02834 | -0.043 | 23.2
3.5 | 0.713 | 0.0294 | -0.043 | 24.252
4 | 0.768 | 0.03037 | -0.044 | 25.289
4.5 | 0.823 | 0.03147 | -0.045 | 26.143
5 | 0.877 | 0.03252 | -0.045 | 26.965
5.5 | 0.931 | 0.03376 | -0.046 | 27.581
6 | 0.985 | 0.03511 | -0.046 | 28.048
6.5 | 1.038 | 0.0366 | -0.047 | 28.368
7 | 1.091 | 0.03815 | -0.047 | 28.591
7.5 | 1.142 | 0.03982 | -0.048 | 28.672
8 | 1.193 | 0.04143 | -0.049 | 28.792
8.5 | 1.242 | 0.04318 | -0.049 | 28.766
9 | 1.29 | 0.04516 | -0.05 | 28.568
9.5 | 1.356 | 0.04493 | -0.052 | 30.174
10 | 1.405 | 0.04677 | -0.053 | 30.042
10.5 | 1.465 | 0.05091 | -0.054 | 28.78
11 | 1.504 | 0.0537 | -0.055 | 28.002
11.5 | 1.54 | 0.05679 | -0.055 | 27.11
12 | 1.572 | 0.05997 | -0.056 | 26.213
12.5 | 1.602 | 0.06328 | -0.056 | 25.312
13 | 1.627 | 0.06717 | -0.057 | 24.22
13.5 | 1.456 | 0.11152 | -0.029 | 13.057
14 | 1.476 | 0.11918 | -0.028 | 12.383
14.5 | 1.492 | 0.1276 | -0.027 | 11.696
15 | 1.504 | 0.13513 | -0.027 | 11.13
15.5 | 1.511 | 0.14357 | -0.026 | 10.525
16 | 1.516 | 0.15378 | -0.027 | 9.856
16.5 | 1.516 | 0.16387 | -0.027 | 9.253
17 | 1.513 | 0.17528 | -0.027 | 8.633
17.5 | 1.507 | 0.18523 | -0.026 | 8.134
18 | 1.497 | 0.19406 | -0.026 | 7.713

## 4. Re 50k Mach 0.10 (2)
BIGFOIL.COM POLAR EXPORT
NACA64-520 a=0.2
NACA64-520 a=0.2 |  |  |  | Cl Max: | 0.8242 | at alpha= | 20 | deg
XFOIL ncrit=9 |  |  |  | L/D Max: | 3.7686 | at alpha= | 12 | deg
Re: | 50000 |  |  | Cd Min: | 0.2372 | at alpha= | 20 | deg
Mach: | 0.1 |  |  | Cl=0 at alpha= | 1.4949 | deg
|  |  |  | @ Cl=0.1, Cd= | 0.077656
|  |  |  | @ Cl=0.4, Cd= | 0.11487
|  |  |  | @ Cl=0.6, Cd= | 0.16187
alpha (deg) | Cl | Cd | Cm | Cl/Cd
-20 | -0.476 | 0.21861 | 0.0058 | -2.1774
-19.5 | -0.4702 | 0.2156 | 0.0001 | -2.1809
-19 | -0.4434 | 0.20767 | -0.0027 | -2.1351
-18.5 | -0.4227 | 0.20031 | -0.0064 | -2.1102
-18 | -0.4337 | 0.20256 | -0.0123 | -2.1411
-17.5 | -0.3855 | 0.18821 | -0.0139 | -2.0482
-17 | -0.3685 | 0.18194 | -0.0177 | -2.0254
-16.5 | -0.3808 | 0.1827 | -0.0229 | -2.0843
-16 | -0.3325 | 0.17034 | -0.0251 | -1.952
-15.5 | -0.3091 | 0.16335 | -0.0285 | -1.8923
-15 | -0.2966 | 0.15787 | -0.0325 | -1.8788
-14 | -0.2711 | 0.14791 | -0.0394 | -1.8329
-13.5 | -0.2683 | 0.14461 | -0.0411 | -1.8553
-13 | -0.2647 | 0.14212 | -0.0356 | -1.8625
-12.5 | -0.2988 | 0.1431 | -0.029 | -2.0881
-12 | -0.3343 | 0.14379 | -0.0238 | -2.3249
-11.5 | -0.2768 | 0.13516 | -0.0311 | -2.0479
-10.5 | -0.2368 | 0.12336 | -0.0447 | -1.9196
-10 | -0.6161 | 0.0814 | -0.0661 | -7.5688
-9.5 | -0.6392 | 0.07479 | -0.0638 | -8.5466
-9 | -0.687 | 0.06959 | -0.0569 | -9.8721
-8.5 | -0.7085 | 0.06416 | -0.0521 | -11.0427
-8 | -0.7247 | 0.06016 | -0.0454 | -12.0462
-7.5 | -0.7162 | 0.05645 | -0.0413 | -12.6873
-7 | -0.6833 | 0.05353 | -0.0401 | -12.7648
-6.5 | -0.6624 | 0.05152 | -0.0366 | -12.8571
-6 | -0.8034 | 0.04863 | -0.0066 | -16.5207
-5.5 | -0.77 | 0.0463 | -0.0048 | -16.6307
-5 | -0.7324 | 0.04422 | -0.0032 | -16.5626
-4.5 | -0.6944 | 0.04291 | -0.0014 | -16.1827
-4 | -0.6581 | 0.04175 | 0.001 | -15.7629
-3.5 | -0.6282 | 0.04016 | 0.0037 | -15.6424
-3 | -0.6255 | 0.03959 | 0.0159 | -15.7994
-2.5 | -0.6227 | 0.04346 | 0.0325 | -14.3281
-2 | -0.6132 | 0.04585 | 0.0451 | -13.374
-1.5 | -0.5817 | 0.04891 | 0.054 | -11.8933
-1 | -0.3538 | 0.06057 | 0.0254 | -5.8412
-0.5 | -0.2866 | 0.06217 | 0.0167 | -4.6099
0 | -0.2161 | 0.06441 | 0.0073 | -3.3551
0.5 | -0.1407 | 0.06722 | -0.0027 | -2.0931
1 | -0.0774 | 0.06891 | -0.0103 | -1.1232
1.5 | 0.0008 | 0.07217 | -0.021 | 0.011085
2 | 0.0626 | 0.07549 | -0.0287 | 0.82925
2.5 | 0.0547 | 0.07428 | -0.0232 | 0.7364
3 | 0.0526 | 0.07395 | -0.0187 | 0.71129
3.5 | 0.0415 | 0.07302 | -0.0127 | 0.56834
4 | 0.0498 | 0.07356 | -0.0098 | 0.677
4.5 | 0.083 | 0.07617 | -0.0111 | 1.0897
5 | 0.118 | 0.07923 | -0.0126 | 1.4893
5.5 | 0.1528 | 0.08256 | -0.014 | 1.8508
6 | 0.1858 | 0.08603 | -0.0152 | 2.1597
6.5 | 0.2176 | 0.08969 | -0.0163 | 2.4261
7 | 0.249 | 0.09354 | -0.0174 | 2.662
7.5 | 0.2801 | 0.0977 | -0.0186 | 2.8669
8 | 0.3128 | 0.10218 | -0.02 | 3.0613
8.5 | 0.3525 | 0.10768 | -0.0221 | 3.2736
9.5 | 0.4163 | 0.11734 | -0.0249 | 3.5478
10 | 0.4376 | 0.12139 | -0.0256 | 3.6049
10.5 | 0.4599 | 0.12584 | -0.0266 | 3.6546
11 | 0.4839 | 0.13072 | -0.0278 | 3.7018
11.5 | 0.5081 | 0.13591 | -0.0293 | 3.7385
12 | 0.5333 | 0.14151 | -0.0309 | 3.7686
13 | 0.5747 | 0.15257 | -0.0342 | 3.7668
13.5 | 0.5863 | 0.15714 | -0.0359 | 3.7311
14 | 0.601 | 0.16221 | -0.0378 | 3.7051
14.5 | 0.618 | 0.16757 | -0.04 | 3.688
15 | 0.6375 | 0.17328 | -0.0424 | 3.679
15.5 | 0.6606 | 0.17942 | -0.0447 | 3.6819
16 | 0.6976 | 0.18819 | -0.0469 | 3.7069
16.5 | 0.7021 | 0.19245 | -0.0497 | 3.6482
17 | 0.7129 | 0.19722 | -0.0526 | 3.6147
17.5 | 0.7501 | 0.20605 | -0.0542 | 3.6404
18 | 0.7564 | 0.211 | -0.0576 | 3.5848
18.5 | 0.7684 | 0.21683 | -0.061 | 3.5438
19 | 0.7864 | 0.22375 | -0.0641 | 3.5146
19.5 | 0.8112 | 0.23201 | -0.0667 | 3.4964
20 | 0.8242 | 0.2372 | -0.0703 | 3.4747

## 5. Re 50k Mach 0.25 (1)
BIGFOIL.COM POLAR EXPORT
NACA64-520 a=0.2
NACA64-520 a=0.2 |  |  |  | Cl Max: | 1.607 | at alpha= | 12.5 | deg
JavaFoil+Calcfoil stall+Eppler ext transition |  |  |  | L/D Max: | 29.335 | at alpha= | 9.5 | deg
Re: | 50000 |  |  | Cd Min: | 0.02267 | at alpha= | -0.5 | deg
Mach: | 0.25 |  |  | Cl=0 at alpha= | -2.75 | deg
|  |  |  | @ Cl=0.1, Cd= | 0.023305
|  |  |  | @ Cl=0.4, Cd= | 0.026198
|  |  |  | @ Cl=0.6, Cd= | 0.028457
alpha (deg) | Cl | Cd | Cm | Cl/Cd
-18.5 | -0.556 | 0.33548 | -0.003 | -1.656
-18 | -0.604 | 0.27748 | -0.004 | -2.177
-17.5 | -0.648 | 0.26727 | -0.003 | -2.426
-17 | -0.689 | 0.24181 | -0.003 | -2.848
-16.5 | -0.724 | 0.22226 | -0.002 | -3.259
-16 | -0.755 | 0.18338 | -0.004 | -4.117
-15.5 | -0.78 | 0.17099 | -0.004 | -4.565
-15 | -0.8 | 0.1558 | -0.004 | -5.137
-14.5 | -0.814 | 0.14931 |  | -5.454
-14 | -0.822 | 0.13626 |  | -6.036
-13.5 | -0.825 | 0.12209 | -0.004 | -6.756
-13 | -0.821 | 0.11365 | -0.004 | -7.225
-12.5 | -0.812 | 0.10493 | -0.005 | -7.736
-12 | -0.797 | 0.09801 | -0.005 | -8.132
-11.5 | -0.777 | 0.091 | -0.006 | -8.54
-11 | -0.752 | 0.08636 | -0.005 | -8.712
-10.5 | -0.723 | 0.08072 | -0.006 | -8.961
-10 | -0.69 | 0.07538 | -0.006 | -9.159
-9.5 | -0.654 | 0.07028 | -0.007 | -9.305
-9 | -0.613 | 0.06582 | -0.007 | -9.317
-8.5 | -0.665 | 0.03267 | -0.028 | -20.344
-8 | -0.618 | 0.03007 | -0.029 | -20.542
-7.5 | -0.48 | 0.06091 | -0.015 | -7.882
-7 | -0.432 | 0.05749 | -0.015 | -7.519
-6.5 | -0.384 | 0.05434 | -0.016 | -7.06
-6 | -0.334 | 0.05121 | -0.016 | -6.528
-5.5 | -0.284 | 0.04863 | -0.017 | -5.841
-5 | -0.234 | 0.04641 | -0.018 | -5.035
-4.5 | -0.218 | 0.02368 | -0.034 | -9.222
-4 | -0.157 | 0.02324 | -0.035 | -6.754
-3.5 | -0.095 | 0.02279 | -0.035 | -4.159
-3 | -0.03 | 0.02436 | -0.034 | -1.248
-2.5 | 0.03 | 0.02381 | -0.035 | 1.265
-2 | 0.092 | 0.02334 | -0.036 | 3.929
-1.5 | 0.154 | 0.02307 | -0.036 | 6.661
-1 | 0.217 | 0.0228 | -0.037 | 9.497
-0.5 | 0.28 | 0.02267 | -0.038 | 12.342
0 | 0.329 | 0.02562 | -0.039 | 12.845
0.5 | 0.388 | 0.02609 | -0.04 | 14.879
1 | 0.447 | 0.02662 | -0.04 | 16.783
1.5 | 0.505 | 0.02729 | -0.041 | 18.503
2 | 0.563 | 0.02794 | -0.042 | 20.158
2.5 | 0.621 | 0.02875 | -0.043 | 21.588
3 | 0.674 | 0.02954 | -0.043 | 22.823
3.5 | 0.731 | 0.03013 | -0.044 | 24.254
4 | 0.787 | 0.03142 | -0.045 | 25.041
4.5 | 0.843 | 0.03257 | -0.046 | 25.881
5 | 0.899 | 0.03372 | -0.046 | 26.651
5.5 | 0.954 | 0.03504 | -0.047 | 27.232
6 | 1.009 | 0.03645 | -0.047 | 27.681
6.5 | 1.064 | 0.03801 | -0.048 | 27.984
7 | 1.117 | 0.03975 | -0.049 | 28.105
7.5 | 1.17 | 0.04136 | -0.049 | 28.299
8 | 1.221 | 0.0432 | -0.05 | 28.274
8.5 | 1.271 | 0.04514 | -0.051 | 28.157
9 | 1.319 | 0.04729 | -0.051 | 27.892
9.5 | 1.387 | 0.04727 | -0.053 | 29.335
10 | 1.433 | 0.04963 | -0.054 | 28.884
10.5 | 1.49 | 0.05462 | -0.056 | 27.277
11 | 1.526 | 0.05781 | -0.056 | 26.391
11.5 | 1.558 | 0.06134 | -0.057 | 25.393
12 | 1.585 | 0.06507 | -0.057 | 24.36
12.5 | 1.607 | 0.0692 | -0.058 | 23.221
13 | 1.437 | 0.11016 | -0.029 | 13.045
13.5 | 1.452 | 0.11751 | -0.028 | 12.357
14 | 1.462 | 0.12694 | -0.027 | 11.52
14.5 | 1.468 | 0.13497 | -0.027 | 10.879
15 | 1.466 | 0.14722 | -0.027 | 9.959
15.5 | 1.458 | 0.15776 | -0.027 | 9.239
16 | 1.443 | 0.17054 | -0.026 | 8.461
16.5 | 1.422 | 0.1828 | -0.026 | 7.782
17 | 1.396 | 0.19662 | -0.025 | 7.1
17.5 | 1.364 | 0.2075 | -0.024 | 6.572

## 6. Re 50k Mach 0.25 (2)
BIGFOIL.COM POLAR EXPORT
NACA64-520 a=0.2
NACA64-520 a=0.2 |  |  |  | Cl Max: | 0.845 | at alpha= | 20 | deg
XFOIL ncrit=9 |  |  |  | L/D Max: | 3.6763 | at alpha= | 15 | deg
Re: | 50000 |  |  | Cd Min: | 0.24529 | at alpha= | 20 | deg
Mach: | 0.25 |  |  | Cl=0 at alpha= | 1.7171 | deg
|  |  |  | @ Cl=0.1, Cd= | 0.080221
|  |  |  | @ Cl=0.4, Cd= | 0.1189
|  |  |  | @ Cl=0.6, Cd= | 0.16416
alpha (deg) | Cl | Cd | Cm | Cl/Cd
-11 | -0.2237 | 0.13004 | -0.0472 | -1.7202
-10.5 | -0.2767 | 0.11118 | -0.0638 | -2.4888
-10 | -0.3752 | 0.09097 | -0.0768 | -4.1244
-9.5 | -0.5499 | 0.07875 | -0.0759 | -6.9829
-9 | -0.6012 | 0.07352 | -0.0705 | -8.1774
-8.5 | -0.6557 | 0.06946 | -0.0615 | -9.44
-8 | -0.6813 | 0.06465 | -0.0558 | -10.5383
-7.5 | -0.7031 | 0.06108 | -0.048 | -11.5111
-7 | -0.701 | 0.05775 | -0.0427 | -12.1385
-6.5 | -0.6893 | 0.05514 | -0.0383 | -12.5009
-6 | -0.8301 | 0.0526 | -0.0084 | -15.7814
-5.5 | -0.7995 | 0.04957 | -0.0063 | -16.1287
-5 | -0.7644 | 0.0472 | -0.0043 | -16.1949
-4.5 | -0.7247 | 0.04513 | -0.0026 | -16.0581
-4 | -0.6853 | 0.04382 | -0.0005 | -15.639
-3.5 | -0.6495 | 0.04273 | 0.0023 | -15.2001
-3 | -0.6223 | 0.04018 | 0.005 | -15.4878
-2.5 | -0.6267 | 0.0426 | 0.023 | -14.7113
-2 | -0.6205 | 0.04602 | 0.0387 | -13.4833
-1.5 | -0.6016 | 0.04903 | 0.0513 | -12.27
-1 | -0.3645 | 0.06234 | 0.026 | -5.847
-0.5 | -0.2916 | 0.0645 | 0.0165 | -4.5209
0 | -0.2193 | 0.06657 | 0.0071 | -3.2943
0.5 | -0.1574 | 0.06834 | 0 | -2.3032
1 | -0.0922 | 0.07082 | -0.0077 | -1.3019
1.5 | -0.0284 | 0.07329 | -0.0154 | -0.3875
2 | 0.037 | 0.0757 | -0.0237 | 0.48877
2.5 | 0.0663 | 0.07714 | -0.025 | 0.85948
3 | 0.0717 | 0.07757 | -0.0217 | 0.92433
4.5 | 0.0839 | 0.07885 | -0.0107 | 1.064
5 | 0.1182 | 0.08177 | -0.0121 | 1.4455
5.5 | 0.1522 | 0.08494 | -0.0135 | 1.7919
6.5 | 0.2158 | 0.09173 | -0.0156 | 2.3526
7 | 0.2462 | 0.09543 | -0.0166 | 2.5799
7.5 | 0.2744 | 0.09928 | -0.0175 | 2.7639
8 | 0.3033 | 0.1034 | -0.0185 | 2.9333
8.5 | 0.332 | 0.10776 | -0.0197 | 3.0809
9 | 0.3612 | 0.11245 | -0.0211 | 3.2121
9.5 | 0.3912 | 0.11739 | -0.0226 | 3.3325
10 | 0.422 | 0.12268 | -0.0242 | 3.4398
10.5 | 0.4523 | 0.12813 | -0.0259 | 3.53
11 | 0.4774 | 0.13319 | -0.0274 | 3.5844
11.5 | 0.4985 | 0.13802 | -0.0287 | 3.6118
12 | 0.519 | 0.14298 | -0.0303 | 3.6299
12.5 | 0.5381 | 0.14799 | -0.032 | 3.6361
13 | 0.5582 | 0.15326 | -0.0339 | 3.6422
13.5 | 0.5796 | 0.1588 | -0.036 | 3.6499
14 | 0.6018 | 0.16463 | -0.0382 | 3.6555
14.5 | 0.6256 | 0.17077 | -0.0406 | 3.6634
15 | 0.6535 | 0.17776 | -0.043 | 3.6763
15.5 | 0.679 | 0.18522 | -0.0456 | 3.6659
16 | 0.6874 | 0.18981 | -0.0485 | 3.6215
16.5 | 0.7009 | 0.19489 | -0.0513 | 3.5964
17 | 0.739 | 0.20389 | -0.0532 | 3.6245
17.5 | 0.7449 | 0.20853 | -0.0567 | 3.5721
18 | 0.7578 | 0.21419 | -0.0601 | 3.538
18.5 | 0.7751 | 0.22082 | -0.0635 | 3.5101
19 | 0.7929 | 0.22787 | -0.067 | 3.4796
19.5 | 0.8175 | 0.23624 | -0.0699 | 3.4605
20 | 0.845 | 0.24529 | -0.0725 | 3.4449

## 7. Re 50k Mach 0.50 (1)
BIGFOIL.COM POLAR EXPORT
NACA64-520 a=0.2
NACA64-520 a=0.2 |  |  |  | Cl Max: | 1.516 | at alpha= | 10 | deg
JavaFoil+Calcfoil stall+Eppler ext transition |  |  |  | L/D Max: | 25.934 | at alpha= | 7 | deg
Re: | 50000 |  |  | Cd Min: | 0.02494 | at alpha= | -3 | deg
Mach: | 0.5 |  |  | Cl=0 at alpha= | -2.7426 | deg
|  |  |  | @ Cl=0.1, Cd= | 0.026408
|  |  |  | @ Cl=0.4, Cd= | 0.028954
|  |  |  | @ Cl=0.6, Cd= | 0.031293
alpha (deg) | Cl | Cd | Cm | Cl/Cd
-20 | -0.993 | 0.46993 | -0.01 | -2.112
-19.5 | -0.963 | 0.45053 | -0.01 | -2.137
-19 | -0.934 | 0.4154 | -0.011 | -2.248
-18.5 | -0.906 | 0.42067 | -0.011 | -2.153
-18 | -0.878 | 0.40826 | -0.011 | -2.15
-17.5 | -0.849 | 0.40585 | -0.012 | -2.093
-17 | -0.819 | 0.39716 | -0.011 | -2.063
-16.5 | -0.791 | 0.37874 | -0.011 | -2.087
-16 | -0.762 | 0.37971 | -0.012 | -2.007
-15.5 | -0.734 | 0.37808 | -0.012 | -1.941
-15 | -0.706 | 0.35686 | -0.012 | -1.977
-14.5 | -0.676 | 0.34212 | -0.012 | -1.976
-14 | -0.647 | 0.31563 | -0.012 | -2.05
-13.5 | -0.619 | 0.2971 | -0.012 | -2.082
-13 | -0.59 | 0.29458 | -0.013 | -2.004
-12.5 | -0.562 | 0.28781 | -0.013 | -1.952
-12 | -0.533 | 0.28379 | -0.013 | -1.879
-11.5 | -0.503 | 0.25209 | -0.012 | -1.997
-11 | -0.473 | 0.17155 | -0.006 | -2.759
-10.5 | -0.445 | 0.15686 | -0.006 | -2.835
-10 | -0.416 | 0.15183 | -0.006 | -2.741
-9.5 | -0.598 | 0.091 |  | -6.567
-9 | -0.611 | 0.07851 |  | -7.785
-8.5 | -0.588 | 0.06942 |  | -8.463
-8 | -0.553 | 0.06236 | -0.008 | -8.872
-7.5 | -0.519 | 0.06246 | -0.02 | -8.316
-7 | -0.545 | 0.0328 | -0.033 | -16.608
-6.5 | -0.419 | 0.0589 | -0.017 | -7.121
-6 | -0.368 | 0.05538 | -0.018 | -6.637
-5.5 | -0.314 | 0.05226 | -0.018 | -6.004
-5 | -0.259 | 0.04922 | -0.019 | -5.255
-4.5 | -0.202 | 0.04691 | -0.02 | -4.315
-4 | -0.145 | 0.04573 | -0.02 | -3.178
-3.5 | -0.104 | 0.02541 | -0.038 | -4.109
-3 | -0.035 | 0.02494 | -0.039 | -1.411
-2.5 | 0.033 | 0.02694 | -0.038 | 1.231
-2 | 0.101 | 0.0264 | -0.038 | 3.826
-1.5 | 0.169 | 0.02602 | -0.039 | 6.508
-1 | 0.238 | 0.02574 | -0.04 | 9.264
-0.5 | 0.308 | 0.02555 | -0.041 | 12.073
0 | 0.365 | 0.02862 | -0.042 | 12.753
0.5 | 0.43 | 0.02924 | -0.043 | 14.71
1 | 0.495 | 0.02992 | -0.044 | 16.553
1.5 | 0.56 | 0.03073 | -0.045 | 18.222
2 | 0.624 | 0.03163 | -0.045 | 19.738
2.5 | 0.689 | 0.03262 | -0.046 | 21.127
3 | 0.746 | 0.0337 | -0.047 | 22.129
3.5 | 0.808 | 0.03493 | -0.048 | 23.146
4 | 0.871 | 0.03632 | -0.049 | 23.974
4.5 | 0.932 | 0.03789 | -0.05 | 24.599
5 | 0.994 | 0.03948 | -0.05 | 25.168
5.5 | 1.054 | 0.04109 | -0.051 | 25.646
6 | 1.114 | 0.04332 | -0.052 | 25.714
6.5 | 1.175 | 0.0454 | -0.053 | 25.879
7 | 1.234 | 0.0476 | -0.054 | 25.934
7.5 | 1.289 | 0.05013 | -0.055 | 25.709
8 | 1.339 | 0.05306 | -0.055 | 25.23
8.5 | 1.406 | 0.0547 | -0.058 | 25.706
9 | 1.448 | 0.0585 | -0.058 | 24.755
9.5 | 1.495 | 0.06665 | -0.06 | 22.427
10 | 1.516 | 0.07225 | -0.06 | 20.98
10.5 | 1.341 | 0.09429 | -0.03 | 14.218
11 | 1.312 | 0.10687 | -0.028 | 12.272
11.5 | 1.218 | 0.12524 | -0.026 | 9.725
12 | 0.832 | 0.19053 | -0.021 | 4.368
12.5 | 0.86 | 0.25298 | -0.025 | 3.4
13 | 0.889 | 0.30737 | -0.03 | 2.891
13.5 | 0.916 | 0.30683 | -0.03 | 2.984
14 | 0.943 | 0.31868 | -0.031 | 2.96
14.5 | 0.972 | 0.33551 | -0.035 | 2.897
15 | 1 | 0.34592 | -0.037 | 2.892

## 8. Re 50k Mach 0.50 (2)
BIGFOIL.COM POLAR EXPORT
NACA64-520 a=0.2
NACA64-520 a=0.2 |  |  |  | Cl Max: | 0.9065 | at alpha= | 20 | deg
XFOIL ncrit=9 |  |  |  | L/D Max: | 3.5122 | at alpha= | 15.5 | deg
Re: | 50000 |  |  | Cd Min: | 0.273 | at alpha= | 20 | deg
Mach: | 0.5 |  |  | Cl=0 at alpha= | 2.3995 | deg
|  |  |  | @ Cl=0.1, Cd= | 0.090193
|  |  |  | @ Cl=0.4, Cd= | 0.12988
|  |  |  | @ Cl=0.6, Cd= | 0.17324
alpha (deg) | Cl | Cd | Cm | Cl/Cd
-10 | -0.1495 | 0.11024 | -0.0979 | -1.3561
-9.5 | -0.2132 | 0.10271 | -0.0986 | -2.0757
-9 | -0.2311 | 0.09691 | -0.0979 | -2.3847
-8.5 | -0.2804 | 0.09023 | -0.0967 | -3.1076
-8 | -0.3686 | 0.08299 | -0.0939 | -4.4415
-7.5 | -0.4898 | 0.07926 | -0.0828 | -6.1797
-7 | -0.5888 | 0.07666 | -0.0698 | -7.6807
-6.5 | -0.6405 | 0.07294 | -0.0604 | -8.7812
-6 | -0.6822 | 0.06937 | -0.051 | -9.8342
-5.5 | -0.843 | 0.0694 | -0.016 | -12.147
-5 | -0.8517 | 0.06327 | -0.0117 | -13.4614
-4.5 | -0.8352 | 0.05822 | -0.0084 | -14.3456
-4 | -0.8026 | 0.05453 | -0.0056 | -14.7185
-3.5 | -0.7641 | 0.05181 | -0.003 | -14.7481
-3 | -0.7183 | 0.0502 | -0.0001 | -14.3088
-2.5 | -0.6796 | 0.04881 | 0.0037 | -13.9234
-1.5 | -0.6301 | 0.0505 | 0.0234 | -12.4772
-1 | -0.579 | 0.05928 | 0.0412 | -9.7672
-0.5 | -0.2807 | 0.07498 | 0.0095 | -3.7437
0 | -0.2364 | 0.07564 | 0.0066 | -3.1253
0.5 | -0.1883 | 0.07729 | 0.0032 | -2.4363
1 | -0.1497 | 0.07796 | 0.0014 | -1.9202
1.5 | -0.1103 | 0.07917 | -0.0005 | -1.3932
2 | -0.0525 | 0.08161 | -0.0062 | -0.6433
2.5 | 0.0132 | 0.08496 | -0.0136 | 0.15537
3 | 0.0806 | 0.08895 | -0.0219 | 0.90613
3.5 | 0.1129 | 0.09102 | -0.0236 | 1.2404
4.5 | 0.1013 | 0.09046 | -0.0123 | 1.1198
5 | 0.0866 | 0.08914 | -0.0053 | 0.97151
6 | 0.1372 | 0.09383 | -0.0058 | 1.4622
6.5 | 0.1722 | 0.09756 | -0.0077 | 1.7651
7 | 0.2052 | 0.10149 | -0.0095 | 2.0219
7.5 | 0.2394 | 0.10583 | -0.0113 | 2.2621
8 | 0.2737 | 0.1105 | -0.0133 | 2.4769
8.5 | 0.3097 | 0.11568 | -0.0154 | 2.6772
9 | 0.3455 | 0.12103 | -0.0176 | 2.8547
9.5 | 0.3814 | 0.12672 | -0.0198 | 3.0098
10 | 0.4148 | 0.13239 | -0.022 | 3.1332
10.5 | 0.4446 | 0.13782 | -0.024 | 3.2259
11 | 0.4715 | 0.1431 | -0.0259 | 3.2949
11.5 | 0.4973 | 0.14854 | -0.028 | 3.3479
12 | 0.5218 | 0.15404 | -0.0303 | 3.3874
12.5 | 0.5447 | 0.15948 | -0.0327 | 3.4155
13 | 0.5683 | 0.1652 | -0.0353 | 3.4401
13.5 | 0.593 | 0.17142 | -0.0382 | 3.4593
14 | 0.6177 | 0.17784 | -0.0412 | 3.4733
14.5 | 0.6429 | 0.18449 | -0.0444 | 3.4847
15 | 0.6705 | 0.19164 | -0.0477 | 3.4987
15.5 | 0.7063 | 0.2011 | -0.0508 | 3.5122
16 | 0.721 | 0.20665 | -0.0546 | 3.489
16.5 | 0.7391 | 0.21262 | -0.0583 | 3.4762
17 | 0.776 | 0.22273 | -0.0611 | 3.484
17.5 | 0.7941 | 0.22979 | -0.0653 | 3.4558
18 | 0.817 | 0.23814 | -0.0693 | 3.4308
18.5 | 0.8437 | 0.24769 | -0.0732 | 3.4063
19 | 0.85 | 0.25198 | -0.0792 | 3.3733
19.5 | 0.8757 | 0.26187 | -0.0835 | 3.344
20 | 0.9065 | 0.273 | -0.087 | 3.3205

## 9. Re 100k Mach 0.00 (1)
BIGFOIL.COM POLAR EXPORT
NACA64-520 a=0.2
NACA64-520 a=0.2 |  |  |  | Cl Max: | 1.703 | at alpha= | 15 | deg
JavaFoil+Calcfoil stall+Eppler ext transition |  |  |  | L/D Max: | 40.792 | at alpha= | 10 | deg
Re: | 100000 |  |  | Cd Min: | 0.01586 | at alpha= | -0.5 | deg
Mach: | 0 |  |  | Cl=0 at alpha= | -2.7459 | deg
|  |  |  | @ Cl=0.1, Cd= | 0.016031
|  |  |  | @ Cl=0.4, Cd= | 0.018347
|  |  |  | @ Cl=0.6, Cd= | 0.019995
alpha (deg) | Cl | Cd | Cm | Cl/Cd
-20 | -0.86 | 0.21929 | -0.003 | -3.92
-19.5 | -0.874 | 0.20291 | -0.004 | -4.308
-19 | -0.887 | 0.20185 | -0.002 | -4.396
-18.5 | -0.899 | 0.18752 | -0.002 | -4.794
-18 | -0.909 | 0.18066 | -0.002 | -5.029
-17.5 | -0.916 | 0.16276 | -0.004 | -5.629
-17 | -0.921 | 0.15503 | -0.004 | -5.943
-16.5 | -0.924 | 0.14611 | -0.004 | -6.324
-16 | -0.924 | 0.13701 | -0.004 | -6.744
-15.5 | -0.921 | 0.13023 | -0.004 | -7.073
-15 | -0.915 | 0.12217 | -0.005 | -7.49
-14.5 | -0.906 | 0.11502 | -0.005 | -7.876
-14 | -0.893 | 0.10854 | -0.005 | -8.231
-13.5 | -0.878 | 0.10427 | -0.004 | -8.418
-13 | -0.859 | 0.0961 | -0.006 | -8.936
-12.5 | -0.837 | 0.09055 | -0.006 | -9.238
-12 | -0.811 | 0.08545 | -0.006 | -9.493
-11.5 | -0.797 | 0.07966 | -0.016 | -10.011
-11 | -0.751 | 0.07657 | -0.006 | -9.812
-10.5 | -0.717 | 0.07203 | -0.007 | -9.96
-10 | -0.794 | 0.03085 | -0.026 | -25.739
-9.5 | -0.756 | 0.02821 | -0.027 | -26.781
-9 | -0.71 | 0.02639 | -0.028 | -26.921
-8.5 | -0.661 | 0.02459 | -0.028 | -26.889
-8 | -0.61 | 0.02375 | -0.029 | -25.682
-7.5 | -0.468 | 0.05411 | -0.015 | -8.648
-7 | -0.421 | 0.0511 | -0.016 | -8.236
-6.5 | -0.373 | 0.0484 | -0.016 | -7.711
-6 | -0.39 | 0.02019 | -0.032 | -19.306
-5.5 | -0.332 | 0.01967 | -0.033 | -16.884
-5 | -0.273 | 0.01917 | -0.033 | -14.266
-4.5 | -0.214 | 0.01869 | -0.034 | -11.45
-4 | -0.154 | 0.0183 | -0.035 | -8.402
-3.5 | -0.093 | 0.018 | -0.036 | -5.156
-3 | -0.031 | 0.01648 | -0.036 | -1.855
-2.5 | 0.03 | 0.01623 | -0.036 | 1.867
-2 | 0.092 | 0.01604 | -0.037 | 5.748
-1.5 | 0.155 | 0.01597 | -0.038 | 9.688
-1 | 0.218 | 0.01596 | -0.039 | 13.65
-0.5 | 0.283 | 0.01586 | -0.04 | 17.856
0 | 0.327 | 0.01797 | -0.041 | 18.195
0.5 | 0.385 | 0.01825 | -0.041 | 21.122
1 | 0.444 | 0.01863 | -0.042 | 23.811
1.5 | 0.501 | 0.01903 | -0.042 | 26.331
2 | 0.558 | 0.01959 | -0.043 | 28.495
2.5 | 0.615 | 0.02014 | -0.043 | 30.536
3 | 0.668 | 0.02068 | -0.044 | 32.291
3.5 | 0.723 | 0.02137 | -0.045 | 33.853
4 | 0.779 | 0.02216 | -0.045 | 35.133
4.5 | 0.834 | 0.02293 | -0.046 | 36.372
5 | 0.888 | 0.02382 | -0.046 | 37.295
5.5 | 0.943 | 0.02483 | -0.047 | 37.962
6 | 0.996 | 0.02589 | -0.047 | 38.482
6.5 | 1.05 | 0.02703 | -0.048 | 38.837
7 | 1.102 | 0.02828 | -0.048 | 38.962
7.5 | 1.152 | 0.02967 | -0.049 | 38.83
8 | 1.204 | 0.03083 | -0.05 | 39.065
8.5 | 1.254 | 0.03213 | -0.05 | 39.035
9 | 1.303 | 0.03361 | -0.051 | 38.77
9.5 | 1.363 | 0.03378 | -0.052 | 40.347
10 | 1.42 | 0.03481 | -0.054 | 40.792
10.5 | 1.467 | 0.04297 | -0.055 | 34.146
11 | 1.506 | 0.04534 | -0.055 | 33.228
11.5 | 1.543 | 0.04794 | -0.056 | 32.19
12 | 1.577 | 0.05078 | -0.056 | 31.059
12.5 | 1.608 | 0.05343 | -0.057 | 30.098
13 | 1.636 | 0.05664 | -0.057 | 28.883
13.5 | 1.661 | 0.06008 | -0.058 | 27.64
14 | 1.682 | 0.06366 | -0.058 | 26.415
14.5 | 1.698 | 0.06725 | -0.059 | 25.248
15 | 1.703 | 0.07233 | -0.059 | 23.553
15.5 | 1.519 | 0.12933 | -0.029 | 11.747
16 | 1.525 | 0.13594 | -0.029 | 11.22
16.5 | 1.529 | 0.14483 | -0.029 | 10.554
17 | 1.528 | 0.15295 | -0.029 | 9.989
17.5 | 1.525 | 0.16215 | -0.029 | 9.402
18 | 1.518 | 0.17021 | -0.029 | 8.917
18.5 | 1.508 | 0.18032 | -0.028 | 8.361
19 | 1.489 | 0.19401 | -0.028 | 7.673
19.5 | 1.466 | 0.20137 | -0.028 | 7.282
20 | 1.442 | 0.21047 | -0.028 | 6.849

## 10. Re 100k Mach 0.00 (2)
BIGFOIL.COM POLAR EXPORT
NACA64-520 a=0.2
NACA64-520 a=0.2 |  |  |  | Cl Max: | 1.2473 | at alpha= | 19.5 | deg
XFOIL ncrit=9 |  |  |  | L/D Max: | 17.318 | at alpha= | 15 | deg
Re: | 100000 |  |  | Cd Min: | 0.15474 | at alpha= | -15.5 | deg
Mach: | 0 |  |  | Cl=0 at alpha= | 2.8199 | deg
|  |  |  | @ Cl=0.1, Cd= | 0.064519
|  |  |  | @ Cl=0.4, Cd= | 0.072782
|  |  |  | @ Cl=0.6, Cd= | 0.091136
alpha (deg) | Cl | Cd | Cm | Cl/Cd
-15.5 | -0.3356 | 0.15474 | -0.0334 | -2.1688
-15 | -0.3401 | 0.14965 | -0.0407 | -2.2726
-14.5 | -0.3073 | 0.14101 | -0.0446 | -2.1793
-14 | -0.3166 | 0.13639 | -0.0512 | -2.3213
-13.5 | -0.2592 | 0.12715 | -0.0574 | -2.0385
-13 | -0.2552 | 0.11803 | -0.0683 | -2.1622
-12.5 | -0.2126 | 0.11209 | -0.0707 | -1.8967
-12 | -0.2063 | 0.10589 | -0.0725 | -1.9482
-11.5 | -0.5007 | 0.06069 | -0.1009 | -8.2501
-11 | -0.5466 | 0.0552 | -0.0952 | -9.9022
-10.5 | -0.584 | 0.04992 | -0.088 | -11.6987
-10 | -0.5839 | 0.04595 | -0.0827 | -12.7073
-9.5 | -0.5615 | 0.04237 | -0.0793 | -13.2523
-9 | -0.5267 | 0.03935 | -0.0775 | -13.385
-8.5 | -0.4863 | 0.03714 | -0.076 | -13.0937
-8 | -0.4426 | 0.03504 | -0.0741 | -12.6313
-7.5 | -0.3902 | 0.03308 | -0.0745 | -11.7956
-7 | -0.3398 | 0.03157 | -0.0731 | -10.7634
-6.5 | -0.2941 | 0.03057 | -0.0727 | -9.6205
-6 | -0.2612 | 0.02956 | -0.0694 | -8.8363
-5.5 | -0.2578 | 0.0289 | -0.0632 | -8.9204
-5 | -0.2852 | 0.02825 | -0.052 | -10.0956
-4.5 | -0.2537 | 0.03061 | -0.0461 | -8.2881
-4 | -0.2383 | 0.03348 | -0.0398 | -7.1177
-3.5 | -0.2111 | 0.0361 | -0.0337 | -5.8476
-3 | -0.1467 | 0.03836 | -0.0299 | -3.8243
-2.5 | -0.2277 | 0.04054 | -0.0173 | -5.6167
-2 | -0.212 | 0.04243 | -0.0119 | -4.9965
-1 | -0.1663 | 0.04573 | -0.003 | -3.6366
-0.5 | -0.1911 | 0.04844 | 0.0007 | -3.9451
0 | -0.1274 | 0.049 | -0.0003 | -2.6
1.5 | -0.1124 | 0.05506 | 0.0063 | -2.0414
2 | -0.0825 | 0.05648 | 0.0077 | -1.4607
2.5 | -0.0167 | 0.05915 | 0.0052 | -0.28233
3 | 0.0094 | 0.06013 | 0.0064 | 0.15633
3.5 | 0.0617 | 0.06266 | 0.0017 | 0.98468
4 | 0.1375 | 0.06634 | -0.0079 | 2.0727
4.5 | 0.1866 | 0.06876 | -0.013 | 2.7138
5 | 0.221 | 0.07122 | -0.0145 | 3.1031
5.5 | 0.2806 | 0.07429 | -0.0173 | 3.7771
6 | 0.324 | 0.07685 | -0.0184 | 4.216
6.5 | 0.4062 | 0.07245 | -0.0169 | 5.6066
7 | 0.4628 | 0.07373 | -0.0176 | 6.277
7.5 | 0.4784 | 0.07727 | -0.0173 | 6.1913
8.5 | 0.5259 | 0.08371 | -0.017 | 6.2824
9 | 0.5515 | 0.08702 | -0.0171 | 6.3376
10 | 0.6169 | 0.09257 | -0.0173 | 6.6641
10.5 | 0.6797 | 0.09243 | -0.0172 | 7.3537
11 | 0.7055 | 0.09533 | -0.0171 | 7.4006
11.5 | 0.7346 | 0.09777 | -0.0169 | 7.5136
12 | 0.7653 | 0.09988 | -0.0167 | 7.6622
12.5 | 0.799 | 0.10145 | -0.0163 | 7.8758
13 | 0.8328 | 0.10274 | -0.0158 | 8.1059
14.5 | 1.055 | 0.08531 | -0.0086 | 12.3667
15 | 1.201 | 0.06935 | -0.0046 | 17.318
15.5 | 1.2152 | 0.07227 | -0.004 | 16.8147
16 | 1.21 | 0.07801 | -0.0041 | 15.5108
16.5 | 1.202 | 0.08452 | -0.0048 | 14.2215
17 | 1.1949 | 0.09113 | -0.0056 | 13.112
17.5 | 1.1913 | 0.09765 | -0.0065 | 12.1997
18 | 1.1998 | 0.10264 | -0.0071 | 11.6894
18.5 | 1.2129 | 0.10725 | -0.0077 | 11.3091
19 | 1.2329 | 0.11095 | -0.0082 | 11.1122
19.5 | 1.2473 | 0.11567 | -0.0093 | 10.7833
20 | 1.2452 | 0.12308 | -0.0119 | 10.117

## 11. Re 100k Mach 0.10 (1)
BIGFOIL.COM POLAR EXPORT
NACA64-520 a=0.2
NACA64-520 a=0.2 |  |  |  | Cl Max: | 1.698 | at alpha= | 15 | deg
JavaFoil+Calcfoil stall+Eppler ext transition |  |  |  | L/D Max: | 41.098 | at alpha= | 9.5 | deg
Re: | 100000 |  |  | Cd Min: | 0.01592 | at alpha= | -0.5 | deg
Mach: | 0.1 |  |  | Cl=0 at alpha= | -2.7459 | deg
|  |  |  | @ Cl=0.1, Cd= | 0.016112
|  |  |  | @ Cl=0.4, Cd= | 0.018435
|  |  |  | @ Cl=0.6, Cd= | 0.020033
alpha (deg) | Cl | Cd | Cm | Cl/Cd
-20 | -0.815 | 0.23454 | -0.003 | -3.474
-19.5 | -0.833 | 0.22163 | -0.003 | -3.759
-19 | -0.85 | 0.20891 | -0.003 | -4.068
-18.5 | -0.865 | 0.19634 | -0.002 | -4.405
-18 | -0.878 | 0.18208 | -0.002 | -4.823
-17.5 | -0.889 | 0.17126 |  | -5.192
-17 | -0.898 | 0.15748 | -0.004 | -5.702
-16.5 | -0.904 | 0.149 | -0.004 | -6.066
-16 | -0.907 | 0.13997 | -0.004 | -6.479
-15.5 | -0.907 | 0.13135 | -0.004 | -6.903
-15 | -0.903 | 0.12354 | -0.005 | -7.313
-14.5 | -0.897 | 0.11661 | -0.005 | -7.689
-14 | -0.886 | 0.10942 | -0.005 | -8.101
-13.5 | -0.873 | 0.10484 | -0.004 | -8.322
-13 | -0.855 | 0.09719 | -0.006 | -8.8
-12.5 | -0.834 | 0.09099 | -0.006 | -9.17
-12 | -0.81 | 0.08581 | -0.006 | -9.442
-11.5 | -0.797 | 0.08046 | -0.016 | -9.9
-11 | -0.769 | 0.07428 | -0.017 | -10.348
-10.5 | -0.719 | 0.07227 | -0.007 | -9.945
-10 | -0.794 | 0.03156 | -0.026 | -25.155
-9.5 | -0.757 | 0.02891 | -0.027 | -26.183
-9 | -0.712 | 0.02663 | -0.028 | -26.724
-8.5 | -0.663 | 0.02531 | -0.028 | -26.202
-8 | -0.612 | 0.02395 | -0.029 | -25.551
-7.5 | -0.47 | 0.05385 | -0.016 | -8.725
-7 | -0.423 | 0.05134 | -0.016 | -8.233
-6.5 | -0.375 | 0.04844 | -0.016 | -7.737
-6 | -0.391 | 0.02029 | -0.032 | -19.288
-5.5 | -0.333 | 0.01977 | -0.033 | -16.866
-5 | -0.275 | 0.01927 | -0.034 | -14.251
-4.5 | -0.215 | 0.01882 | -0.034 | -11.417
-4 | -0.154 | 0.01842 | -0.035 | -8.383
-3.5 | -0.093 | 0.01808 | -0.036 | -5.156
-3 | -0.031 | 0.01658 | -0.036 | -1.851
-2.5 | 0.03 | 0.0163 | -0.037 | 1.866
-2 | 0.093 | 0.01612 | -0.037 | 5.741
-1.5 | 0.155 | 0.01605 | -0.038 | 9.675
-1 | 0.219 | 0.01602 | -0.039 | 13.645
-0.5 | 0.283 | 0.01592 | -0.04 | 17.762
0 | 0.328 | 0.01807 | -0.041 | 18.176
0.5 | 0.387 | 0.01835 | -0.041 | 21.097
1 | 0.445 | 0.01873 | -0.042 | 23.78
1.5 | 0.503 | 0.01922 | -0.042 | 26.179
2 | 0.561 | 0.01965 | -0.043 | 28.536
2.5 | 0.618 | 0.02021 | -0.044 | 30.581
3 | 0.67 | 0.02088 | -0.044 | 32.104
3.5 | 0.727 | 0.02152 | -0.045 | 33.775
4 | 0.782 | 0.02226 | -0.045 | 35.145
4.5 | 0.837 | 0.02311 | -0.046 | 36.225
5 | 0.892 | 0.02401 | -0.046 | 37.153
5.5 | 0.946 | 0.02503 | -0.047 | 37.8
6 | 1 | 0.02611 | -0.048 | 38.302
6.5 | 1.054 | 0.02731 | -0.048 | 38.586
7 | 1.106 | 0.02861 | -0.049 | 38.668
7.5 | 1.157 | 0.02988 | -0.049 | 38.724
8 | 1.209 | 0.03107 | -0.05 | 38.922
8.5 | 1.26 | 0.03242 | -0.051 | 38.853
9 | 1.308 | 0.03389 | -0.051 | 38.597
9.5 | 1.377 | 0.03349 | -0.053 | 41.098
10 | 1.425 | 0.0352 | -0.054 | 40.496
10.5 | 1.472 | 0.04351 | -0.055 | 33.832
11 | 1.511 | 0.04595 | -0.055 | 32.882
11.5 | 1.547 | 0.04855 | -0.056 | 31.862
12 | 1.58 | 0.05142 | -0.056 | 30.732
12.5 | 1.611 | 0.05431 | -0.057 | 29.658
13 | 1.638 | 0.05747 | -0.057 | 28.495
13.5 | 1.66 | 0.06093 | -0.058 | 27.253
14 | 1.68 | 0.06464 | -0.058 | 25.988
14.5 | 1.693 | 0.06888 | -0.059 | 24.584
15 | 1.698 | 0.07423 | -0.059 | 22.871
15.5 | 1.513 | 0.13069 | -0.029 | 11.579
16 | 1.518 | 0.1383 | -0.03 | 10.978
16.5 | 1.519 | 0.14668 | -0.03 | 10.353
17 | 1.515 | 0.15479 | -0.029 | 9.788
17.5 | 1.508 | 0.16368 | -0.028 | 9.21
18 | 1.498 | 0.17453 | -0.029 | 8.584
18.5 | 1.485 | 0.18445 | -0.028 | 8.051
19 | 1.461 | 0.1963 | -0.027 | 7.443
19.5 | 1.435 | 0.20687 | -0.028 | 6.937
20 | 1.405 | 0.21685 | -0.027 | 6.48

## 12. Re 100k Mach 0.10 (2)
BIGFOIL.COM POLAR EXPORT
NACA64-520 a=0.2
NACA64-520 a=0.2 |  |  |  | Cl Max: | 1.2464 | at alpha= | 19.5 | deg
XFOIL ncrit=9 |  |  |  | L/D Max: | 15.7608 | at alpha= | 15.5 | deg
Re: | 100000 |  |  | Cd Min: | 0.15047 | at alpha= | -15 | deg
Mach: | 0.1 |  |  | Cl=0 at alpha= | 2.7672 | deg
|  |  |  | @ Cl=0.1, Cd= | 0.064804
|  |  |  | @ Cl=0.4, Cd= | 0.073289
|  |  |  | @ Cl=0.6, Cd= | 0.092821
alpha (deg) | Cl | Cd | Cm | Cl/Cd
-15 | -0.3428 | 0.15047 | -0.0419 | -2.2782
-14.5 | -0.3024 | 0.1415 | -0.0451 | -2.1371
-14 | -0.3181 | 0.13715 | -0.0524 | -2.3194
-13.5 | -0.251 | 0.12735 | -0.0588 | -1.9709
-13 | -0.248 | 0.11852 | -0.069 | -2.0925
-12.5 | -0.2088 | 0.1127 | -0.071 | -1.8527
-12 | -0.2027 | 0.10658 | -0.0726 | -1.9019
-11.5 | -0.4815 | 0.06179 | -0.1019 | -7.7925
-11 | -0.5294 | 0.05591 | -0.0975 | -9.4688
-10.5 | -0.5677 | 0.05092 | -0.0905 | -11.1489
-10 | -0.5756 | 0.04672 | -0.0847 | -12.3202
-9.5 | -0.56 | 0.04304 | -0.0804 | -13.0112
-9 | -0.5268 | 0.03992 | -0.0785 | -13.1964
-8.5 | -0.4875 | 0.03763 | -0.0769 | -12.9551
-8 | -0.4444 | 0.03543 | -0.0747 | -12.543
-7.5 | -0.3931 | 0.03346 | -0.075 | -11.7484
-7 | -0.3431 | 0.03207 | -0.0741 | -10.6985
-6.5 | -0.2946 | 0.0308 | -0.0734 | -9.5649
-6 | -0.2618 | 0.0301 | -0.0705 | -8.6977
-5.5 | -0.2537 | 0.02924 | -0.0643 | -8.6765
-5 | -0.2855 | 0.02834 | -0.0532 | -10.0741
-4.5 | -0.2536 | 0.03068 | -0.0467 | -8.266
-4 | -0.2479 | 0.03367 | -0.0397 | -7.3626
-3.5 | -0.2124 | 0.03616 | -0.0341 | -5.8739
-3 | -0.1962 | 0.03853 | -0.0276 | -5.0921
-2.5 | -0.2326 | 0.04085 | -0.017 | -5.694
-2 | -0.2129 | 0.04255 | -0.0123 | -5.0035
-1.5 | -0.1652 | 0.04422 | -0.0079 | -3.7359
-1 | -0.1757 | 0.04608 | -0.0023 | -3.8129
-0.5 | -0.1702 | 0.04787 | -0.0005 | -3.5555
0 | -0.1304 | 0.04939 | -0.0003 | -2.6402
1 | -0.1259 | 0.05509 | 0.0028 | -2.2854
1.5 | -0.1125 | 0.05535 | 0.0063 | -2.0325
2 | -0.0847 | 0.05665 | 0.0079 | -1.4951
2.5 | -0.0132 | 0.05974 | 0.0048 | -0.22096
3 | 0.0115 | 0.06054 | 0.0063 | 0.18996
3.5 | 0.0593 | 0.06283 | 0.0025 | 0.94382
4 | 0.1331 | 0.06641 | -0.0067 | 2.0042
4.5 | 0.1888 | 0.06908 | -0.013 | 2.7331
5 | 0.2158 | 0.0712 | -0.0137 | 3.0309
5.5 | 0.2543 | 0.07389 | -0.0152 | 3.4416
6 | 0.2922 | 0.07663 | -0.0162 | 3.8131
6.5 | 0.3928 | 0.07326 | -0.0162 | 5.3617
7 | 0.4718 | 0.07358 | -0.0176 | 6.4121
7.5 | 0.4853 | 0.07717 | -0.0172 | 6.2887
8 | 0.5045 | 0.08064 | -0.0169 | 6.2562
8.5 | 0.5285 | 0.08387 | -0.0169 | 6.3014
9 | 0.5518 | 0.08734 | -0.0169 | 6.3178
9.5 | 0.5777 | 0.09071 | -0.017 | 6.3686
10.5 | 0.6395 | 0.09656 | -0.0173 | 6.6228
11 | 0.7127 | 0.09513 | -0.0168 | 7.4919
11.5 | 0.704 | 0.10166 | -0.0174 | 6.925
12 | 0.7329 | 0.10431 | -0.0174 | 7.0262
12.5 | 0.7606 | 0.10696 | -0.0173 | 7.1111
13 | 0.8408 | 0.10227 | -0.0152 | 8.2214
14.5 | 1.0616 | 0.08503 | -0.0078 | 12.485
15 | 1.1499 | 0.07701 | -0.0051 | 14.9318
15.5 | 1.1953 | 0.07584 | -0.0039 | 15.7608
16 | 1.2007 | 0.08025 | -0.0038 | 14.962
16.5 | 1.1992 | 0.08587 | -0.0042 | 13.9653
17 | 1.1883 | 0.09322 | -0.0053 | 12.7473
17.5 | 1.1906 | 0.09891 | -0.006 | 12.0372
18 | 1.193 | 0.10507 | -0.0072 | 11.3543
18.5 | 1.2066 | 0.10971 | -0.0078 | 10.9981
19 | 1.2238 | 0.11394 | -0.0085 | 10.7407
19.5 | 1.2464 | 0.11748 | -0.0091 | 10.6095
20 | 1.2281 | 0.12754 | -0.0132 | 9.6291

## 13. Re 100k Mach 0.25 (1)
BIGFOIL.COM POLAR EXPORT
NACA64-520 a=0.2
NACA64-520 a=0.2 |  |  |  | Cl Max: | 1.65 | at alpha= | 13.5 | deg
JavaFoil+Calcfoil stall+Eppler ext transition |  |  |  | L/D Max: | 39.597 | at alpha= | 9.5 | deg
Re: | 100000 |  |  | Cd Min: | 0.0164 | at alpha= | -1 | deg
Mach: | 0.25 |  |  | Cl=0 at alpha= | -2.75 | deg
|  |  |  | @ Cl=0.1, Cd= | 0.016543
|  |  |  | @ Cl=0.4, Cd= | 0.01896
|  |  |  | @ Cl=0.6, Cd= | 0.020619
alpha (deg) | Cl | Cd | Cm | Cl/Cd
-18.5 | -0.556 | 0.27889 | -0.004 | -1.993
-18 | -0.604 | 0.2305 | -0.005 | -2.621
-17.5 | -0.648 | 0.22363 | -0.004 | -2.899
-17 | -0.689 | 0.20338 | -0.004 | -3.386
-16.5 | -0.724 | 0.18485 | -0.003 | -3.918
-16 | -0.755 | 0.16309 | -0.005 | -4.63
-15.5 | -0.781 | 0.14865 | -0.004 | -5.251
-15 | -0.8 | 0.13683 | -0.004 | -5.849
-14.5 | -0.814 | 0.13176 |  | -6.18
-14 | -0.822 | 0.12107 |  | -6.794
-13.5 | -0.825 | 0.1102 | -0.005 | -7.484
-13 | -0.821 | 0.10253 | -0.005 | -8.009
-12.5 | -0.812 | 0.09589 | -0.005 | -8.467
-12 | -0.797 | 0.08901 | -0.006 | -8.955
-11.5 | -0.777 | 0.08334 | -0.006 | -9.325
-11 | -0.752 | 0.07911 | -0.006 | -9.511
-10.5 | -0.723 | 0.07406 | -0.006 | -9.767
-10 | -0.69 | 0.06943 | -0.007 | -9.945
-9.5 | -0.654 | 0.06497 | -0.007 | -10.066
-9 | -0.718 | 0.02936 | -0.028 | -24.453
-8.5 | -0.673 | 0.02681 | -0.029 | -25.095
-8 | -0.622 | 0.02512 | -0.03 | -24.782
-7.5 | -0.48 | 0.05512 | -0.016 | -8.716
-7 | -0.433 | 0.05193 | -0.016 | -8.329
-6.5 | -0.384 | 0.04924 | -0.017 | -7.797
-6 | -0.336 | 0.04583 | -0.018 | -7.321
-5.5 | -0.341 | 0.02033 | -0.034 | -16.769
-5 | -0.281 | 0.01984 | -0.034 | -14.153
-4.5 | -0.22 | 0.0193 | -0.035 | -11.393
-4 | -0.158 | 0.01889 | -0.036 | -8.367
-3.5 | -0.095 | 0.01848 | -0.037 | -5.164
-3 | -0.031 | 0.01707 | -0.036 | -1.838
-2.5 | 0.031 | 0.01678 | -0.037 | 1.855
-2 | 0.095 | 0.01655 | -0.038 | 5.724
-1.5 | 0.159 | 0.01646 | -0.039 | 9.651
-1 | 0.224 | 0.0164 | -0.04 | 13.643
-0.5 | 0.289 | 0.01642 | -0.041 | 17.608
0 | 0.336 | 0.01864 | -0.042 | 18.056
0.5 | 0.397 | 0.01894 | -0.042 | 20.935
1 | 0.456 | 0.01933 | -0.043 | 23.606
1.5 | 0.515 | 0.01986 | -0.043 | 25.958
2 | 0.575 | 0.02033 | -0.044 | 28.259
2.5 | 0.633 | 0.021 | -0.045 | 30.133
3 | 0.687 | 0.02156 | -0.045 | 31.859
3.5 | 0.744 | 0.0223 | -0.046 | 33.374
4 | 0.801 | 0.02319 | -0.046 | 34.525
4.5 | 0.857 | 0.02409 | -0.047 | 35.578
5 | 0.913 | 0.02506 | -0.047 | 36.439
5.5 | 0.969 | 0.02609 | -0.048 | 37.119
6 | 1.024 | 0.02727 | -0.049 | 37.535
6.5 | 1.078 | 0.02855 | -0.049 | 37.77
7 | 1.132 | 0.02994 | -0.05 | 37.796
7.5 | 1.186 | 0.03118 | -0.05 | 38.03
8 | 1.238 | 0.03256 | -0.051 | 38.012
8.5 | 1.288 | 0.03403 | -0.052 | 37.847
9 | 1.337 | 0.03566 | -0.052 | 37.488
9.5 | 1.406 | 0.03552 | -0.055 | 39.597
10 | 1.453 | 0.03764 | -0.055 | 38.597
10.5 | 1.497 | 0.04671 | -0.056 | 32.045
11 | 1.533 | 0.04951 | -0.057 | 30.958
11.5 | 1.565 | 0.05259 | -0.057 | 29.76
12 | 1.593 | 0.05582 | -0.058 | 28.543
12.5 | 1.617 | 0.05921 | -0.058 | 27.314
13 | 1.636 | 0.06305 | -0.059 | 25.953
13.5 | 1.65 | 0.06719 | -0.059 | 24.556
14 | 1.467 | 0.11422 | -0.032 | 12.842
14.5 | 1.47 | 0.12211 | -0.029 | 12.043
15 | 1.468 | 0.13132 | -0.029 | 11.179
15.5 | 1.459 | 0.14002 | -0.029 | 10.421
16 | 1.444 | 0.14948 | -0.028 | 9.66
16.5 | 1.423 | 0.15836 | -0.027 | 8.987
17 | 1.397 | 0.17111 | -0.027 | 8.162
17.5 | 1.364 | 0.186 | -0.026 | 7.335
18 | 1.326 | 0.2006 | -0.026 | 6.612
18.5 | 1.282 | 0.21072 | -0.025 | 6.086

## 14. Re 100k Mach 0.25 (2)
BIGFOIL.COM POLAR EXPORT
NACA64-520 a=0.2
NACA64-520 a=0.2 |  |  |  | Cl Max: | 0.7397 | at alpha= | 12 | deg
XFOIL ncrit=9 |  |  |  | L/D Max: | 6.9521 | at alpha= | 12 | deg
Re: | 100000 |  |  | Cd Min: | 0.14417 | at alpha= | -14.5 | deg
Mach: | 0.25 |  |  | Cl=0 at alpha= | 2.9737 | deg
|  |  |  | @ Cl=0.1, Cd= | 0.066505
|  |  |  | @ Cl=0.4, Cd= | 0.075339
|  |  |  | @ Cl=0.6, Cd= | 0.092288
alpha (deg) | Cl | Cd | Cm | Cl/Cd
-14.5 | -0.2789 | 0.14417 | -0.0484 | -1.9345
-14 | -0.2957 | 0.13833 | -0.0607 | -2.1376
-13.5 | -0.2145 | 0.12871 | -0.0651 | -1.6665
-13 | -0.2171 | 0.12141 | -0.0716 | -1.7882
-12.5 | -0.1917 | 0.11626 | -0.0718 | -1.6489
-12 | -0.1853 | 0.11026 | -0.073 | -1.6806
-11.5 | -0.393 | 0.06936 | -0.1039 | -5.6661
-11 | -0.4341 | 0.06139 | -0.1045 | -7.0712
-10.5 | -0.4842 | 0.05524 | -0.1012 | -8.7654
-10 | -0.5185 | 0.05094 | -0.0949 | -10.1786
-9.5 | -0.5298 | 0.04678 | -0.0894 | -11.3254
-9 | -0.5172 | 0.04313 | -0.0847 | -11.9917
-8.5 | -0.4877 | 0.04026 | -0.0821 | -12.1138
-8 | -0.4534 | 0.03813 | -0.0798 | -11.8909
-7.5 | -0.4089 | 0.03588 | -0.0774 | -11.3963
-7 | -0.3562 | 0.03403 | -0.0778 | -10.4672
-6.5 | -0.2977 | 0.03213 | -0.077 | -9.2655
-6 | -0.2629 | 0.03194 | -0.0751 | -8.2311
-5.5 | -0.2347 | 0.0306 | -0.07 | -7.6699
-5 | -0.2539 | 0.03096 | -0.0615 | -8.2009
-4.5 | -0.2779 | 0.03096 | -0.0498 | -8.9761
-4 | -0.2731 | 0.03392 | -0.0415 | -8.0513
-3.5 | -0.2103 | 0.03653 | -0.0372 | -5.7569
-3 | -0.2703 | 0.0392 | -0.0249 | -6.8954
-2.5 | -0.2528 | 0.04158 | -0.0183 | -6.0798
-2 | -0.3561 | 0.04638 | -0.0099 | -7.6779
-1.5 | -0.3374 | 0.04834 | -0.0037 | -6.9797
-1 | -0.2866 | 0.05097 | -0.0014 | -5.6229
-0.5 | -0.2832 | 0.05141 | 0.0058 | -5.5087
0 | -0.1562 | 0.05102 | 0.0016 | -3.0615
1 | -0.1711 | 0.05508 | 0.0081 | -3.1064
2 | -0.0867 | 0.05806 | 0.0081 | -1.4933
2.5 | -0.0595 | 0.05946 | 0.0096 | -1.0007
3 | 0.0033 | 0.06259 | 0.0072 | 0.052724
4 | 0.1221 | 0.0674 | -0.0015 | 1.8116
4.5 | 0.2237 | 0.06749 | -0.0098 | 3.3146
5 | 0.2496 | 0.07282 | -0.0139 | 3.4276
6 | 0.3645 | 0.07162 | -0.0144 | 5.0894
6.5 | 0.394 | 0.07431 | -0.0146 | 5.3021
7 | 0.4143 | 0.07779 | -0.0147 | 5.3259
7.5 | 0.4454 | 0.0807 | -0.0148 | 5.5192
8 | 0.4749 | 0.08394 | -0.0151 | 5.6576
9 | 0.5769 | 0.08767 | -0.0159 | 6.5804
9.5 | 0.5952 | 0.09157 | -0.016 | 6.4999
10 | 0.6188 | 0.0951 | -0.0161 | 6.5068
10.5 | 0.6449 | 0.09846 | -0.0162 | 6.5499
11 | 0.6738 | 0.10153 | -0.0164 | 6.6365
11.5 | 0.7058 | 0.10417 | -0.0164 | 6.7755
12 | 0.7397 | 0.1064 | -0.0162 | 6.9521

## 15. Re 100k Mach 0.50 (1)
BIGFOIL.COM POLAR EXPORT
NACA64-520 a=0.2
NACA64-520 a=0.2 |  |  |  | Cl Max: | 1.522 | at alpha= | 10 | deg
JavaFoil+Calcfoil stall+Eppler ext transition |  |  |  | L/D Max: | 34.398 | at alpha= | 7 | deg
Re: | 100000 |  |  | Cd Min: | 0.01835 | at alpha= | -0.5 | deg
Mach: | 0.5 |  |  | Cl=0 at alpha= | -2.7464 | deg
|  |  |  | @ Cl=0.1, Cd= | 0.018761
|  |  |  | @ Cl=0.4, Cd= | 0.021349
|  |  |  | @ Cl=0.6, Cd= | 0.023052
alpha (deg) | Cl | Cd | Cm | Cl/Cd
-20 | -0.993 | 0.36232 | -0.01 | -2.739
-19.5 | -0.963 | 0.35539 | -0.01 | -2.71
-19 | -0.934 | 0.33587 | -0.011 | -2.78
-18.5 | -0.906 | 0.33599 | -0.011 | -2.696
-18 | -0.878 | 0.32878 | -0.011 | -2.669
-17.5 | -0.849 | 0.31335 | -0.012 | -2.711
-17 | -0.819 | 0.31284 | -0.011 | -2.619
-16.5 | -0.791 | 0.29657 | -0.012 | -2.666
-16 | -0.762 | 0.28907 | -0.012 | -2.637
-15.5 | -0.734 | 0.28666 | -0.012 | -2.56
-15 | -0.706 | 0.28779 | -0.013 | -2.452
-14.5 | -0.676 | 0.25969 | -0.012 | -2.603
-14 | -0.647 | 0.2522 | -0.012 | -2.566
-13.5 | -0.619 | 0.24095 | -0.013 | -2.568
-13 | -0.59 | 0.23843 | -0.013 | -2.475
-12.5 | -0.562 | 0.23245 | -0.014 | -2.417
-12 | -0.533 | 0.22863 | -0.014 | -2.332
-11.5 | -0.504 | 0.2027 | -0.013 | -2.484
-11 | -0.473 | 0.13602 | -0.007 | -3.479
-10.5 | -0.445 | 0.13147 | -0.007 | -3.383
-10 | -0.416 | 0.12208 | -0.007 | -3.409
-9.5 | -0.598 | 0.08065 | -0.004 | -7.409
-9 | -0.611 | 0.07048 |  | -8.672
-8.5 | -0.588 | 0.06321 | -0.005 | -9.296
-8 | -0.561 | 0.06153 | -0.02 | -9.124
-7.5 | -0.525 | 0.05512 | -0.022 | -9.521
-7 | -0.55 | 0.0274 | -0.034 | -20.068
-6.5 | -0.42 | 0.05265 | -0.018 | -7.971
-6 | -0.368 | 0.0496 | -0.018 | -7.414
-5.5 | -0.314 | 0.04678 | -0.019 | -6.71
-5 | -0.259 | 0.04417 | -0.02 | -5.86
-4.5 | -0.241 | 0.0218 | -0.038 | -11.072
-4 | -0.174 | 0.02145 | -0.039 | -8.094
-3.5 | -0.105 | 0.02062 | -0.04 | -5.094
-3 | -0.035 | 0.02016 | -0.041 | -1.756
-2.5 | 0.034 | 0.01911 | -0.04 | 1.786
-2 | 0.104 | 0.01874 | -0.041 | 5.552
-1.5 | 0.174 | 0.01852 | -0.042 | 9.421
-1 | 0.246 | 0.01839 | -0.043 | 13.363
-0.5 | 0.318 | 0.01835 | -0.044 | 17.324
0 | 0.372 | 0.02112 | -0.045 | 17.616
0.5 | 0.438 | 0.02166 | -0.046 | 20.232
1 | 0.504 | 0.02222 | -0.047 | 22.687
1.5 | 0.569 | 0.02254 | -0.047 | 25.26
2 | 0.635 | 0.02363 | -0.048 | 26.857
2.5 | 0.7 | 0.02435 | -0.049 | 28.756
3 | 0.757 | 0.02523 | -0.05 | 30.001
3.5 | 0.82 | 0.02617 | -0.05 | 31.331
4 | 0.882 | 0.02725 | -0.051 | 32.37
4.5 | 0.943 | 0.02856 | -0.051 | 33.033
5 | 1.005 | 0.02984 | -0.052 | 33.688
5.5 | 1.065 | 0.03142 | -0.053 | 33.895
6 | 1.125 | 0.03298 | -0.053 | 34.103
6.5 | 1.187 | 0.03459 | -0.054 | 34.306
7 | 1.247 | 0.03626 | -0.055 | 34.398
7.5 | 1.302 | 0.03823 | -0.056 | 34.061
8 | 1.353 | 0.04043 | -0.056 | 33.457
8.5 | 1.424 | 0.04173 | -0.059 | 34.113
9 | 1.465 | 0.0448 | -0.059 | 32.699
9.5 | 1.501 | 0.05747 | -0.06 | 26.116
10 | 1.522 | 0.06211 | -0.061 | 24.503
10.5 | 1.521 | 0.06766 | -0.061 | 22.484
11 | 1.313 | 0.09295 | -0.029 | 14.121
11.5 | 1.218 | 0.10748 | -0.027 | 11.335
12 | 0.832 | 0.15573 | -0.021 | 5.344
12.5 | 0.86 | 0.19347 | -0.025 | 4.446
13 | 0.889 | 0.23165 | -0.03 | 3.836
13.5 | 0.916 | 0.24522 | -0.03 | 3.734
14 | 0.943 | 0.24449 | -0.031 | 3.858
14.5 | 0.972 | 0.25273 | -0.035 | 3.846
15 | 1.001 | 0.26187 | -0.037 | 3.821

## 16. Re 100k Mach 0.50 (2)
BIGFOIL.COM POLAR EXPORT
NACA64-520 a=0.2
NACA64-520 a=0.2 |  |  |  | Cl Max: | 0.9323 | at alpha= | 20 | deg
XFOIL ncrit=9 |  |  |  | L/D Max: | 5.4577 | at alpha= | 11 | deg
Re: | 100000 |  |  | Cd Min: | 0.25067 | at alpha= | 20 | deg
Mach: | 0.5 |  |  | Cl=0 at alpha= | 3.2757 | deg
|  |  |  | @ Cl=0.1, Cd= | 0.068073
|  |  |  | @ Cl=0.4, Cd= | 0.090162
|  |  |  | @ Cl=0.6, Cd= | 0.113
alpha (deg) | Cl | Cd | Cm | Cl/Cd
-20 | -0.505 | 0.24032 | 0.0056 | -2.1014
-19.5 | -0.47 | 0.22912 | 0.0017 | -2.0513
-19 | -0.4486 | 0.22261 | -0.0052 | -2.0152
-18.5 | -0.4203 | 0.21339 | -0.0108 | -1.9696
-18 | -0.4051 | 0.20868 | -0.0188 | -1.9412
-17.5 | -0.3643 | 0.1973 | -0.0234 | -1.8464
-17 | -0.3554 | 0.19251 | -0.033 | -1.8461
-16.5 | -0.3088 | 0.18196 | -0.0384 | -1.6971
-16 | -0.2856 | 0.17432 | -0.0468 | -1.6384
-15.5 | -0.2562 | 0.1686 | -0.0573 | -1.5196
-15 | -0.2091 | 0.15822 | -0.0652 | -1.3216
-14.5 | -0.2004 | 0.15373 | -0.0695 | -1.3036
-14 | -0.1757 | 0.14627 | -0.0705 | -1.2012
-13.5 | -0.171 | 0.14183 | -0.0731 | -1.2057
-13 | -0.1532 | 0.13484 | -0.0744 | -1.1362
-12.5 | -0.1631 | 0.13107 | -0.0776 | -1.2444
-12 | -0.1181 | 0.12303 | -0.0778 | -0.95993
-11.5 | -0.1326 | 0.11777 | -0.0817 | -1.1259
-11 | -0.1565 | 0.09858 | -0.0948 | -1.5875
-10.5 | -0.1992 | 0.08291 | -0.1051 | -2.4026
-10 | -0.2253 | 0.0723 | -0.1118 | -3.1162
-9.5 | -0.2673 | 0.06315 | -0.1159 | -4.2328
-9 | -0.3117 | 0.05617 | -0.1176 | -5.5492
-8.5 | -0.3457 | 0.05154 | -0.1151 | -6.7074
-8 | -0.374 | 0.04846 | -0.1082 | -7.7177
-7.5 | -0.3893 | 0.04653 | -0.1017 | -8.3666
-7 | -0.3769 | 0.04365 | -0.0958 | -8.6346
-6.5 | -0.365 | 0.04285 | -0.0909 | -8.5181
-6 | -0.3148 | 0.04054 | -0.0879 | -7.7652
-5.5 | -0.3215 | 0.04177 | -0.0805 | -7.6969
-5 | -0.2559 | 0.04042 | -0.0791 | -6.331
-4.5 | -0.3182 | 0.04289 | -0.0641 | -7.419
-4 | -0.3232 | 0.04321 | -0.0546 | -7.4798
-3.5 | -0.3124 | 0.04209 | -0.0472 | -7.4222
-3 | -0.3536 | 0.04242 | -0.0364 | -8.3357
-2.5 | -0.3619 | 0.04382 | -0.0249 | -8.2588
-2 | -0.3395 | 0.04703 | -0.0165 | -7.2188
-1.5 | -0.2868 | 0.05051 | -0.0083 | -5.6781
-1 | -0.2863 | 0.05259 | -0.0006 | -5.444
-0.5 | -0.2758 | 0.05471 | 0.0067 | -5.0411
0 | -0.2549 | 0.0568 | 0.0111 | -4.4877
0.5 | -0.2149 | 0.0585 | 0.0116 | -3.6735
1 | -0.2346 | 0.06016 | 0.0148 | -3.8996
1.5 | -0.1963 | 0.06161 | 0.0154 | -3.1862
2 | -0.1255 | 0.06441 | 0.0122 | -1.9485
2.5 | -0.0731 | 0.06622 | 0.0115 | -1.1039
3 | -0.0311 | 0.06773 | 0.0123 | -0.45918
3.5 | 0.0253 | 0.06565 | 0.015 | 0.38538
4 | 0.0885 | 0.06729 | 0.0145 | 1.3152
4.5 | 0.1189 | 0.06936 | 0.0144 | 1.7142
5 | 0.1934 | 0.0723 | 0.008 | 2.675
5.5 | 0.2658 | 0.07644 | -0.0016 | 3.4772
6 | 0.2884 | 0.07869 | -0.0028 | 3.665
6.5 | 0.3152 | 0.08229 | -0.0047 | 3.8304
7 | 0.3516 | 0.08578 | -0.0065 | 4.0989
7.5 | 0.389 | 0.08933 | -0.0079 | 4.3546
8 | 0.4345 | 0.09277 | -0.0092 | 4.6836
8.5 | 0.484 | 0.09587 | -0.0103 | 5.0485
9 | 0.5064 | 0.10013 | -0.0111 | 5.0574
9.5 | 0.532 | 0.10443 | -0.012 | 5.0943
10 | 0.5611 | 0.10866 | -0.0129 | 5.1638
10.5 | 0.5953 | 0.11256 | -0.0137 | 5.2887
11 | 0.6338 | 0.11613 | -0.0143 | 5.4577
11.5 | 0.6562 | 0.12096 | -0.0155 | 5.4249
12 | 0.6669 | 0.12694 | -0.0174 | 5.2537
12.5 | 0.6894 | 0.13219 | -0.019 | 5.2152
13 | 0.7151 | 0.13726 | -0.0206 | 5.2098
13.5 | 0.7436 | 0.14201 | -0.022 | 5.2363
14 | 0.7742 | 0.14644 | -0.0232 | 5.2868
14.5 | 0.8024 | 0.15106 | -0.0246 | 5.3118
15 | 0.8008 | 0.16044 | -0.0295 | 4.9913
15.5 | 0.8272 | 0.16507 | -0.0313 | 5.0112
16 | 0.8486 | 0.17068 | -0.0338 | 4.9719
16.5 | 0.8534 | 0.18016 | -0.0391 | 4.7369
17 | 0.8639 | 0.18904 | -0.0439 | 4.5699
17.5 | 0.8726 | 0.19897 | -0.0495 | 4.3856
18 | 0.8885 | 0.20754 | -0.0541 | 4.2811
18.5 | 0.8912 | 0.22004 | -0.0617 | 4.0502
19 | 0.9131 | 0.22777 | -0.0656 | 4.0089
19.5 | 0.9206 | 0.23982 | -0.0729 | 3.8387
20 | 0.9323 | 0.25067 | -0.0795 | 3.7192

## 17. Re 250k Mach 0.00 (1)
BIGFOIL.COM POLAR EXPORT
NACA64-520 a=0.2
NACA64-520 a=0.2 |  |  |  | Cl Max: | 1.736 | at alpha= | 16 | deg
JavaFoil+Calcfoil stall+Eppler ext transition |  |  |  | L/D Max: | 63.09 | at alpha= | 7 | deg
Re: | 250000 |  |  | Cd Min: | 0.01106 | at alpha= | -3 | deg
Mach: | 0 |  |  | Cl=0 at alpha= | -2.746 | deg
|  |  |  | @ Cl=0.1, Cd= | 0.011089
|  |  |  | @ Cl=0.4, Cd= | 0.012135
|  |  |  | @ Cl=0.6, Cd= | 0.012973
alpha (deg) | Cl | Cd | Cm | Cl/Cd
-20 | -0.86 | 0.18954 | -0.004 | -4.535
-19.5 | -0.874 | 0.1813 | -0.004 | -4.823
-19 | -0.887 | 0.17617 | -0.003 | -5.037
-18.5 | -0.899 | 0.16623 | -0.004 | -5.408
-18 | -0.909 | 0.15868 | -0.004 | -5.726
-17.5 | -0.916 | 0.14566 | -0.004 | -6.29
-17 | -0.921 | 0.13869 | -0.004 | -6.644
-16.5 | -0.924 | 0.13082 | -0.005 | -7.064
-16 | -0.924 | 0.12449 | -0.005 | -7.423
-15.5 | -0.921 | 0.11795 | -0.005 | -7.809
-15 | -0.915 | 0.11134 | -0.005 | -8.22
-14.5 | -0.906 | 0.10531 | -0.005 | -8.603
-14 | -0.909 | 0.09958 | -0.013 | -9.125
-13.5 | -0.878 | 0.09549 | -0.005 | -9.192
-13 | -0.877 | 0.0865 | -0.015 | -10.143
-12.5 | -0.858 | 0.07986 | -0.016 | -10.745
-12 | -0.837 | 0.07277 | -0.017 | -11.507
-11.5 | -0.891 | 0.03621 | -0.023 | -24.61
-11 | -0.87 | 0.03087 | -0.025 | -28.173
-10.5 | -0.842 | 0.02679 | -0.026 | -31.419
-10 | -0.807 | 0.02387 | -0.027 | -33.809
-9.5 | -0.764 | 0.02232 | -0.027 | -34.258
-9 | -0.717 | 0.02103 | -0.028 | -34.12
-8.5 | -0.667 | 0.01993 | -0.029 | -33.463
-8 | -0.615 | 0.01888 | -0.03 | -32.574
-7.5 | -0.562 | 0.0177 | -0.031 | -31.74
-7 | -0.507 | 0.01695 | -0.032 | -29.897
-6.5 | -0.451 | 0.01632 | -0.032 | -27.621
-6 | -0.393 | 0.01573 | -0.033 | -25.006
-5.5 | -0.335 | 0.01528 | -0.034 | -21.932
-5 | -0.276 | 0.01488 | -0.035 | -18.541
-4.5 | -0.216 | 0.01457 | -0.036 | -14.814
-4 | -0.155 | 0.01292 | -0.036 | -12.002
-3.5 | -0.094 | 0.01386 | -0.037 | -6.766
-3 | -0.032 | 0.01106 | -0.038 | -2.861
-2.5 | 0.031 | 0.01107 | -0.039 | 2.816
-2 | 0.094 | 0.01108 | -0.039 | 8.509
-1.5 | 0.157 | 0.01117 | -0.04 | 14.088
-1 | 0.22 | 0.0112 | -0.041 | 19.68
-0.5 | 0.283 | 0.01127 | -0.041 | 25.148
0 | 0.336 | 0.01192 | -0.042 | 28.218
0.5 | 0.396 | 0.01212 | -0.043 | 32.717
1 | 0.456 | 0.01234 | -0.043 | 36.969
1.5 | 0.516 | 0.01258 | -0.044 | 41.014
2 | 0.575 | 0.01285 | -0.045 | 44.751
2.5 | 0.634 | 0.01314 | -0.045 | 48.247
3 | 0.688 | 0.01346 | -0.046 | 51.125
3.5 | 0.746 | 0.01383 | -0.046 | 53.926
4 | 0.803 | 0.01428 | -0.047 | 56.22
4.5 | 0.86 | 0.01473 | -0.048 | 58.369
5 | 0.916 | 0.01529 | -0.048 | 59.937
5.5 | 0.972 | 0.01588 | -0.049 | 61.198
6 | 1.027 | 0.0165 | -0.049 | 62.256
6.5 | 1.082 | 0.01721 | -0.05 | 62.866
7 | 1.136 | 0.018 | -0.051 | 63.09
7.5 | 1.187 | 0.01887 | -0.051 | 62.903
8 | 1.24 | 0.0197 | -0.052 | 62.932
8.5 | 1.29 | 0.02059 | -0.053 | 62.659
9 | 1.339 | 0.02159 | -0.053 | 62.018
9.5 | 1.394 | 0.02247 | -0.054 | 62.015
10 | 1.443 | 0.02451 | -0.055 | 58.866
10.5 | 1.476 | 0.03543 | -0.055 | 41.665
11 | 1.516 | 0.03748 | -0.056 | 40.448
11.5 | 1.553 | 0.03959 | -0.056 | 39.217
12 | 1.587 | 0.04201 | -0.057 | 37.773
12.5 | 1.618 | 0.04428 | -0.057 | 36.551
13 | 1.647 | 0.04692 | -0.058 | 35.096
13.5 | 1.672 | 0.04965 | -0.058 | 33.674
14 | 1.694 | 0.05259 | -0.059 | 32.204
14.5 | 1.712 | 0.05556 | -0.059 | 30.822
15 | 1.724 | 0.05879 | -0.06 | 29.331
15.5 | 1.732 | 0.06242 | -0.06 | 27.752
16 | 1.736 | 0.06616 | -0.061 | 26.24
16.5 | 1.736 | 0.07035 | -0.061 | 24.675
17 | 1.731 | 0.07488 | -0.061 | 23.119
17.5 | 1.723 | 0.07963 | -0.062 | 21.634
18 | 1.709 | 0.08539 | -0.062 | 20.019
18.5 | 1.688 | 0.0928 | -0.062 | 18.189
19 | 1.634 | 0.11121 | -0.06 | 14.697
19.5 | 1.488 | 0.17343 | -0.043 | 8.583
20 | 1.459 | 0.1843 | -0.041 | 7.916

## 18. Re 250k Mach 0.00 (2)
BIGFOIL.COM POLAR EXPORT
NACA64-520 a=0.2
NACA64-520 a=0.2 |  |  |  | Cl Max: | 1.3288 | at alpha= | 11 | deg
XFOIL ncrit=9 |  |  |  | L/D Max: | 68.1306 | at alpha= | 9.5 | deg
Re: | 250000 |  |  | Cd Min: | 0.163 | at alpha= | -17 | deg
Mach: | 0 |  |  | Cl=0 at alpha= | -2.6931 | deg
|  |  |  | @ Cl=0.1, Cd= | 0.014921
|  |  |  | @ Cl=0.4, Cd= | 0.01566
|  |  |  | @ Cl=0.6, Cd= | 0.016584
alpha (deg) | Cl | Cd | Cm | Cl/Cd
-17 | -0.4328 | 0.163 | -0.0249 | -2.6552
-16.5 | -0.3839 | 0.15943 | -0.0265 | -2.408
-16 | -0.3836 | 0.14943 | -0.035 | -2.5671
-15.5 | -0.3586 | 0.14588 | -0.0343 | -2.4582
-15 | -0.3953 | 0.13216 | -0.0442 | -2.9911
-14.5 | -0.3627 | 0.12861 | -0.0428 | -2.8202
-14 | -0.6496 | 0.06824 | -0.0785 | -9.5193
-13.5 | -0.685 | 0.05973 | -0.0793 | -11.4683
-13 | -0.7224 | 0.05208 | -0.0779 | -13.871
-12.5 | -0.7547 | 0.04662 | -0.0738 | -16.1883
-12 | -0.7715 | 0.04222 | -0.0681 | -18.2733
-11.5 | -0.766 | 0.03813 | -0.0638 | -20.0892
-11 | -0.7438 | 0.03471 | -0.0608 | -21.429
-10.5 | -0.71 | 0.03179 | -0.059 | -22.3341
-10 | -0.6697 | 0.02944 | -0.0574 | -22.748
-9.5 | -0.6132 | 0.02645 | -0.0584 | -23.1834
-9 | -0.562 | 0.02478 | -0.0583 | -22.6796
-8.5 | -0.5131 | 0.02341 | -0.0578 | -21.918
-8 | -0.4648 | 0.02223 | -0.057 | -20.9087
-7.5 | -0.4201 | 0.02065 | -0.0559 | -20.3438
-7 | -0.3783 | 0.01974 | -0.0543 | -19.1641
-6.5 | -0.3408 | 0.0186 | -0.052 | -18.3226
-6 | -0.3012 | 0.01768 | -0.0501 | -17.0362
-5.5 | -0.2609 | 0.01669 | -0.0482 | -15.6321
-5 | -0.2274 | 0.01511 | -0.0458 | -15.0496
-4.5 | -0.1987 | 0.01344 | -0.0425 | -14.7842
-4 | -0.1448 | 0.01363 | -0.0419 | -10.6236
-3.5 | -0.0901 | 0.01395 | -0.0417 | -6.4588
-3 | -0.0345 | 0.01422 | -0.0416 | -2.4262
-2.5 | 0.0217 | 0.01459 | -0.0413 | 1.4873
-2 | 0.0767 | 0.01483 | -0.0413 | 5.1719
-1.5 | 0.1329 | 0.01505 | -0.0415 | 8.8306
-1 | 0.1912 | 0.01508 | -0.0422 | 12.679
-0.5 | 0.2464 | 0.01527 | -0.0428 | 16.1362
0 | 0.3026 | 0.01534 | -0.0434 | 19.7262
0.5 | 0.3606 | 0.01546 | -0.0442 | 23.3247
1 | 0.4158 | 0.01574 | -0.0446 | 26.4168
1.5 | 0.4695 | 0.01606 | -0.045 | 29.2341
2 | 0.5253 | 0.01622 | -0.0454 | 32.3859
2.5 | 0.5833 | 0.01644 | -0.046 | 35.4805
3 | 0.6319 | 0.01686 | -0.0456 | 37.4792
3.5 | 0.6867 | 0.01703 | -0.0458 | 40.323
4 | 0.7452 | 0.0172 | -0.0464 | 43.3256
4.5 | 0.7881 | 0.01777 | -0.045 | 44.35
5 | 0.8409 | 0.01788 | -0.0447 | 47.0302
5.5 | 0.8956 | 0.01805 | -0.0446 | 49.6177
6 | 0.9324 | 0.01851 | -0.0419 | 50.3728
6.5 | 0.9847 | 0.01842 | -0.041 | 53.4582
7 | 1.0203 | 0.01885 | -0.0379 | 54.1273
7.5 | 1.0847 | 0.01885 | -0.0399 | 57.5438
8 | 1.1637 | 0.01918 | -0.0458 | 60.6726
8.5 | 1.2356 | 0.01862 | -0.0492 | 66.3588
9 | 1.263 | 0.01867 | -0.0455 | 67.6486
9.5 | 1.2938 | 0.01899 | -0.0424 | 68.1306
10 | 1.314 | 0.01933 | -0.0376 | 67.9772
10.5 | 1.3202 | 0.02022 | -0.0316 | 65.2918
11 | 1.3288 | 0.02154 | -0.027 | 61.6899
11.5 | 1.3243 | 0.02427 | -0.0222 | 54.5653
12 | 1.3269 | 0.02708 | -0.0187 | 48.9993
12.5 | 1.3242 | 0.03059 | -0.0154 | 43.2887
13 | 1.3188 | 0.03477 | -0.0126 | 37.9292
13.5 | 1.3116 | 0.03951 | -0.0104 | 33.1967
14 | 1.3023 | 0.04485 | -0.0088 | 29.0368
14.5 | 1.2896 | 0.05093 | -0.0077 | 25.321
15 | 1.274 | 0.05775 | -0.0073 | 22.0606
15.5 | 1.2581 | 0.06499 | -0.0073 | 19.3584
16 | 1.2419 | 0.07265 | -0.0079 | 17.0943

## 19. Re 250k Mach 0.10 (1)
BIGFOIL.COM POLAR EXPORT
NACA64-520 a=0.2
NACA64-520 a=0.2 |  |  |  | Cl Max: | 1.726 | at alpha= | 16 | deg
JavaFoil+Calcfoil stall+Eppler ext transition |  |  |  | L/D Max: | 62.656 | at alpha= | 7 | deg
Re: | 250000 |  |  | Cd Min: | 0.01109 | at alpha= | -3 | deg
Mach: | 0.1 |  |  | Cl=0 at alpha= | -2.746 | deg
|  |  |  | @ Cl=0.1, Cd= | 0.011097
|  |  |  | @ Cl=0.4, Cd= | 0.012178
|  |  |  | @ Cl=0.6, Cd= | 0.013018
alpha (deg) | Cl | Cd | Cm | Cl/Cd
-20 | -0.815 | 0.20044 | -0.004 | -4.066
-19.5 | -0.833 | 0.18952 | -0.004 | -4.396
-19 | -0.85 | 0.17882 | -0.004 | -4.753
-18.5 | -0.865 | 0.17067 | -0.004 | -5.069
-18 | -0.878 | 0.16092 | -0.004 | -5.458
-17.5 | -0.889 | 0.15131 | -0.004 | -5.877
-17 | -0.898 | 0.14067 | -0.004 | -6.384
-16.5 | -0.904 | 0.13273 | -0.004 | -6.81
-16 | -0.907 | 0.12566 | -0.005 | -7.217
-15.5 | -0.907 | 0.11875 | -0.005 | -7.636
-15 | -0.903 | 0.11229 | -0.005 | -8.046
-14.5 | -0.897 | 0.1063 | -0.005 | -8.436
-14 | -0.886 | 0.10025 | -0.006 | -8.843
-13.5 | -0.873 | 0.09623 | -0.006 | -9.068
-13 | -0.872 | 0.08803 | -0.015 | -9.909
-12.5 | -0.854 | 0.0816 | -0.016 | -10.466
-12 | -0.833 | 0.07511 | -0.017 | -11.089
-11.5 | -0.82 | 0.06337 | -0.019 | -12.935
-11 | -0.872 | 0.03046 | -0.025 | -28.635
-10.5 | -0.841 | 0.02748 | -0.026 | -30.609
-10 | -0.808 | 0.02422 | -0.027 | -33.356
-9.5 | -0.766 | 0.0226 | -0.028 | -33.897
-9 | -0.719 | 0.02137 | -0.028 | -33.65
-8.5 | -0.669 | 0.02013 | -0.029 | -33.249
-8 | -0.617 | 0.01904 | -0.03 | -32.409
-7.5 | -0.564 | 0.01773 | -0.031 | -31.819
-7 | -0.509 | 0.01706 | -0.032 | -29.828
-6.5 | -0.452 | 0.01642 | -0.033 | -27.562
-6 | -0.395 | 0.01581 | -0.033 | -24.979
-5.5 | -0.336 | 0.01535 | -0.034 | -21.924
-5 | -0.277 | 0.01495 | -0.035 | -18.534
-4.5 | -0.217 | 0.01465 | -0.036 | -14.798
-4 | -0.156 | 0.01375 | -0.037 | -11.326
-3.5 | -0.094 | 0.01351 | -0.037 | -6.962
-3 | -0.032 | 0.01109 | -0.038 | -2.866
-2.5 | 0.031 | 0.01109 | -0.039 | 2.824
-2 | 0.095 | 0.01109 | -0.04 | 8.542
-1.5 | 0.158 | 0.01118 | -0.04 | 14.139
-1 | 0.221 | 0.01127 | -0.041 | 19.649
-0.5 | 0.285 | 0.01131 | -0.042 | 25.176
0 | 0.338 | 0.01197 | -0.042 | 28.221
0.5 | 0.398 | 0.01217 | -0.043 | 32.726
1 | 0.458 | 0.0124 | -0.043 | 36.966
1.5 | 0.518 | 0.01264 | -0.044 | 40.978
2 | 0.578 | 0.01291 | -0.045 | 44.747
2.5 | 0.637 | 0.0132 | -0.045 | 48.232
3 | 0.691 | 0.01354 | -0.046 | 51.04
3.5 | 0.749 | 0.01396 | -0.047 | 53.682
4 | 0.807 | 0.01437 | -0.047 | 56.132
4.5 | 0.863 | 0.01489 | -0.048 | 57.983
5 | 0.92 | 0.01541 | -0.048 | 59.699
5.5 | 0.976 | 0.01602 | -0.049 | 60.911
6 | 1.032 | 0.01666 | -0.05 | 61.9
6.5 | 1.086 | 0.01739 | -0.05 | 62.462
7 | 1.14 | 0.0182 | -0.051 | 62.656
7.5 | 1.192 | 0.01908 | -0.051 | 62.477
8 | 1.245 | 0.0199 | -0.052 | 62.552
8.5 | 1.295 | 0.02081 | -0.053 | 62.257
9 | 1.344 | 0.02183 | -0.053 | 61.577
9.5 | 1.402 | 0.02313 | -0.055 | 60.606
10 | 1.448 | 0.02488 | -0.055 | 58.197
10.5 | 1.481 | 0.03593 | -0.055 | 41.219
11 | 1.52 | 0.03794 | -0.056 | 40.068
11.5 | 1.556 | 0.04014 | -0.056 | 38.779
12 | 1.59 | 0.04258 | -0.057 | 37.344
12.5 | 1.621 | 0.0449 | -0.058 | 36.091
13 | 1.648 | 0.04757 | -0.058 | 34.643
13.5 | 1.672 | 0.05044 | -0.059 | 33.142
14 | 1.692 | 0.05341 | -0.059 | 31.688
14.5 | 1.709 | 0.05653 | -0.06 | 30.232
15 | 1.719 | 0.06021 | -0.06 | 28.552
15.5 | 1.725 | 0.06349 | -0.06 | 27.164
16 | 1.726 | 0.06772 | -0.061 | 25.482
16.5 | 1.722 | 0.07218 | -0.061 | 23.859
17 | 1.714 | 0.07696 | -0.062 | 22.27
17.5 | 1.701 | 0.0819 | -0.062 | 20.77
18 | 1.682 | 0.08915 | -0.062 | 18.864
18.5 | 1.657 | 0.09681 | -0.062 | 17.114
19 | 1.47 | 0.17301 | -0.036 | 8.497
19.5 | 1.455 | 0.17717 | -0.042 | 8.21
20 | 1.411 | 0.1922 | -0.035 | 7.341

## 20. Re 250k Mach 0.10 (2)
BIGFOIL.COM POLAR EXPORT
NACA64-520 a=0.2
NACA64-520 a=0.2 |  |  |  | Cl Max: | 1.3194 | at alpha= | 12 | deg
XFOIL ncrit=9 |  |  |  | L/D Max: | 67.5585 | at alpha= | 9 | deg
Re: | 250000 |  |  | Cd Min: | 0.15985 | at alpha= | -16.5 | deg
Mach: | 0.1 |  |  | Cl=0 at alpha= | -2.6913 | deg
|  |  |  | @ Cl=0.1, Cd= | 0.015008
|  |  |  | @ Cl=0.4, Cd= | 0.01579
|  |  |  | @ Cl=0.6, Cd= | 0.01676
alpha (deg) | Cl | Cd | Cm | Cl/Cd
-16.5 | -0.3789 | 0.15985 | -0.0275 | -2.3703
-16 | -0.3829 | 0.15022 | -0.0349 | -2.5489
-15.5 | -0.3569 | 0.1468 | -0.0339 | -2.4312
-15 | -0.3929 | 0.13336 | -0.0439 | -2.9462
-14.5 | -0.3595 | 0.12967 | -0.0425 | -2.7724
-14 | -0.6449 | 0.07075 | -0.0788 | -9.1152
-13.5 | -0.6625 | 0.06206 | -0.0799 | -10.6752
-13 | -0.6946 | 0.05438 | -0.0794 | -12.7731
-12.5 | -0.7321 | 0.0483 | -0.0762 | -15.1573
-12 | -0.7528 | 0.0434 | -0.0712 | -17.3456
-11.5 | -0.7566 | 0.03926 | -0.066 | -19.2715
-11 | -0.7401 | 0.03562 | -0.0625 | -20.7777
-10.5 | -0.7093 | 0.03251 | -0.0603 | -21.8179
-10 | -0.6703 | 0.02995 | -0.0587 | -22.3806
-9.5 | -0.6161 | 0.02693 | -0.0591 | -22.8778
-9 | -0.5634 | 0.0251 | -0.0593 | -22.4462
-8.5 | -0.5143 | 0.02368 | -0.0586 | -21.7188
-8 | -0.465 | 0.02243 | -0.058 | -20.7312
-7.5 | -0.4195 | 0.02084 | -0.0568 | -20.1296
-7 | -0.3776 | 0.0199 | -0.0552 | -18.9749
-6.5 | -0.34 | 0.01875 | -0.0528 | -18.1333
-6 | -0.3001 | 0.01785 | -0.0509 | -16.8123
-5.5 | -0.2606 | 0.01683 | -0.0489 | -15.4843
-5 | -0.2257 | 0.01538 | -0.0465 | -14.6749
-4.5 | -0.1994 | 0.0135 | -0.0429 | -14.7704
-4 | -0.1456 | 0.01372 | -0.0423 | -10.6122
-3.5 | -0.0906 | 0.01401 | -0.042 | -6.4668
-3 | -0.0347 | 0.01429 | -0.0419 | -2.4283
-2.5 | 0.0215 | 0.01466 | -0.0415 | 1.4666
-2 | 0.0769 | 0.01491 | -0.0416 | 5.1576
-1.5 | 0.1337 | 0.01515 | -0.0417 | 8.8251
-1 | 0.1921 | 0.0152 | -0.0424 | 12.6382
-0.5 | 0.2473 | 0.01538 | -0.043 | 16.0793
0 | 0.3042 | 0.01544 | -0.0436 | 19.7021
0.5 | 0.3626 | 0.01557 | -0.0444 | 23.2884
1 | 0.4169 | 0.01589 | -0.0448 | 26.2366
2 | 0.5281 | 0.01633 | -0.0455 | 32.3393
2.5 | 0.5842 | 0.01663 | -0.046 | 35.1293
3 | 0.6342 | 0.01704 | -0.0457 | 37.2183
3.5 | 0.6902 | 0.01718 | -0.046 | 40.1746
4 | 0.746 | 0.01745 | -0.0461 | 42.7507
4.5 | 0.7902 | 0.01797 | -0.0448 | 43.9733
5 | 0.845 | 0.01803 | -0.0447 | 46.8663
5.5 | 0.8948 | 0.01838 | -0.044 | 48.6834
6 | 0.9358 | 0.0187 | -0.0417 | 50.0428
6.5 | 0.9912 | 0.01858 | -0.0411 | 53.3477
7 | 1.0209 | 0.01913 | -0.0372 | 53.3664
7.5 | 1.0902 | 0.01899 | -0.0397 | 57.4092
8 | 1.1664 | 0.01946 | -0.0452 | 59.9383
8.5 | 1.2302 | 0.01903 | -0.0472 | 64.6453
9 | 1.2701 | 0.0188 | -0.0452 | 67.5585
9.5 | 1.2959 | 0.0192 | -0.0413 | 67.4948
10 | 1.3094 | 0.01973 | -0.0355 | 66.3659
10.5 | 1.3171 | 0.02071 | -0.03 | 63.5973
11 | 1.3191 | 0.0225 | -0.025 | 58.6267
11.5 | 1.3189 | 0.02513 | -0.0208 | 52.4831
12 | 1.3194 | 0.02822 | -0.0173 | 46.7541
12.5 | 1.3174 | 0.03179 | -0.0141 | 41.4407
13 | 1.3125 | 0.03604 | -0.0114 | 36.4179
13.5 | 1.3047 | 0.04099 | -0.0094 | 31.8297
14 | 1.2953 | 0.04649 | -0.008 | 27.8619
14.5 | 1.2828 | 0.05267 | -0.007 | 24.3554
15 | 1.2661 | 0.05969 | -0.0067 | 21.2113
15.5 | 1.2494 | 0.06715 | -0.0069 | 18.6061
16 | 1.2336 | 0.07488 | -0.0076 | 16.4744
16.5 | 1.2182 | 0.08296 | -0.0088 | 14.6842
17 | 1.2027 | 0.09143 | -0.0105 | 13.1543

## 21. Re 250k Mach 0.25 (1)
BIGFOIL.COM POLAR EXPORT
NACA64-520 a=0.2
NACA64-520 a=0.2 |  |  |  | Cl Max: | 1.675 | at alpha= | 14.5 | deg
JavaFoil+Calcfoil stall+Eppler ext transition |  |  |  | L/D Max: | 60.695 | at alpha= | 7.5 | deg
Re: | 250000 |  |  | Cd Min: | 0.01128 | at alpha= | -3 | deg
Mach: | 0.25 |  |  | Cl=0 at alpha= | -2.7462 | deg
|  |  |  | @ Cl=0.1, Cd= | 0.011352
|  |  |  | @ Cl=0.4, Cd= | 0.01251
|  |  |  | @ Cl=0.6, Cd= | 0.013414
alpha (deg) | Cl | Cd | Cm | Cl/Cd
-18.5 | -0.56 | 0.20212 | -0.009 | -2.769
-18 | -0.608 | 0.18665 | -0.009 | -3.26
-17.5 | -0.648 | 0.18699 | -0.005 | -3.468
-17 | -0.689 | 0.17199 | -0.005 | -4.004
-16.5 | -0.724 | 0.15628 | -0.005 | -4.635
-16 | -0.755 | 0.13872 | -0.005 | -5.444
-15.5 | -0.781 | 0.13007 | -0.005 | -6.001
-15 | -0.8 | 0.1212 | -0.005 | -6.604
-14.5 | -0.814 | 0.11656 | -0.002 | -6.987
-14 | -0.823 | 0.10773 | -0.003 | -7.635
-13.5 | -0.825 | 0.09887 | -0.005 | -8.343
-13 | -0.821 | 0.09299 | -0.006 | -8.832
-12.5 | -0.812 | 0.0871 | -0.006 | -9.321
-12 | -0.797 | 0.08173 | -0.006 | -9.753
-11.5 | -0.793 | 0.07647 | -0.016 | -10.373
-11 | -0.77 | 0.07122 | -0.017 | -10.814
-10.5 | -0.751 | 0.06157 | -0.02 | -12.202
-10 | -0.805 | 0.02817 | -0.027 | -28.56
-9.5 | -0.771 | 0.02491 | -0.028 | -30.972
-9 | -0.728 | 0.02291 | -0.029 | -31.793
-8.5 | -0.679 | 0.02132 | -0.03 | -31.868
-8 | -0.628 | 0.01998 | -0.031 | -31.437
-7.5 | -0.574 | 0.01863 | -0.032 | -30.813
-7 | -0.519 | 0.01777 | -0.032 | -29.194
-6.5 | -0.462 | 0.01702 | -0.033 | -27.142
-6 | -0.404 | 0.01639 | -0.034 | -24.627
-5.5 | -0.344 | 0.01584 | -0.035 | -21.723
-5 | -0.283 | 0.01543 | -0.036 | -18.363
-4.5 | -0.222 | 0.01449 | -0.037 | -15.307
-4 | -0.159 | 0.01475 | -0.037 | -10.809
-3.5 | -0.096 | 0.0144 | -0.038 | -6.686
-3 | -0.033 | 0.01128 | -0.039 | -2.894
-2.5 | 0.032 | 0.01128 | -0.04 | 2.852
-2 | 0.097 | 0.01135 | -0.041 | 8.581
-1.5 | 0.162 | 0.01139 | -0.041 | 14.266
-1 | 0.228 | 0.01148 | -0.042 | 19.829
-0.5 | 0.293 | 0.01153 | -0.043 | 25.384
0 | 0.346 | 0.01231 | -0.043 | 28.093
0.5 | 0.408 | 0.01254 | -0.044 | 32.531
1 | 0.47 | 0.01279 | -0.045 | 36.703
1.5 | 0.531 | 0.01307 | -0.045 | 40.608
2 | 0.592 | 0.01337 | -0.046 | 44.256
2.5 | 0.652 | 0.0137 | -0.046 | 47.592
3 | 0.708 | 0.01408 | -0.047 | 50.293
3.5 | 0.767 | 0.01449 | -0.048 | 52.937
4 | 0.826 | 0.01501 | -0.048 | 54.993
4.5 | 0.884 | 0.01554 | -0.049 | 56.879
5 | 0.941 | 0.01616 | -0.05 | 58.264
5.5 | 0.998 | 0.01679 | -0.05 | 59.46
6 | 1.055 | 0.01754 | -0.051 | 60.139
6.5 | 1.111 | 0.01835 | -0.051 | 60.548
7 | 1.166 | 0.01925 | -0.052 | 60.542
7.5 | 1.22 | 0.0201 | -0.053 | 60.695
8 | 1.272 | 0.02106 | -0.053 | 60.426
8.5 | 1.323 | 0.02208 | -0.054 | 59.925
9 | 1.372 | 0.02324 | -0.055 | 59.035
9.5 | 1.43 | 0.02499 | -0.056 | 57.216
10 | 1.474 | 0.02694 | -0.056 | 54.734
10.5 | 1.506 | 0.03864 | -0.057 | 38.965
11 | 1.542 | 0.04105 | -0.057 | 37.563
11.5 | 1.575 | 0.04363 | -0.058 | 36.087
12 | 1.603 | 0.04637 | -0.058 | 34.572
12.5 | 1.627 | 0.04918 | -0.059 | 33.091
13 | 1.647 | 0.05235 | -0.059 | 31.47
13.5 | 1.662 | 0.05561 | -0.06 | 29.885
14 | 1.671 | 0.05915 | -0.06 | 28.252
14.5 | 1.675 | 0.06317 | -0.061 | 26.518
15 | 1.668 | 0.06777 | -0.061 | 24.62
15.5 | 1.654 | 0.07252 | -0.061 | 22.805
16 | 1.631 | 0.07823 | -0.062 | 20.846
16.5 | 1.595 | 0.08607 | -0.061 | 18.531
17 | 1.403 | 0.14998 | -0.035 | 9.357
17.5 | 1.367 | 0.16033 | -0.031 | 8.528
18 | 1.329 | 0.17156 | -0.031 | 7.745
18.5 | 1.284 | 0.18157 | -0.029 | 7.072
19 | 1.224 | 0.19332 | -0.029 | 6.33
19.5 | 1.158 | 0.20821 | -0.029 | 5.56

## 22. Re 250k Mach 0.25 (2)
BIGFOIL.COM POLAR EXPORT
NACA64-520 a=0.2
NACA64-520 a=0.2 |  |  |  | Cl Max: | 1.2846 | at alpha= | 11.5 | deg
XFOIL ncrit=9 |  |  |  | L/D Max: | 58.4811 | at alpha= | 8 | deg
Re: | 250000 |  |  | Cd Min: | 0.15436 | at alpha= | -16 | deg
Mach: | 0.25 |  |  | Cl=0 at alpha= | -2.6852 | deg
|  |  |  | @ Cl=0.1, Cd= | 0.015497
|  |  |  | @ Cl=0.4, Cd= | 0.016559
|  |  |  | @ Cl=0.6, Cd= | 0.017784
alpha (deg) | Cl | Cd | Cm | Cl/Cd
-16 | -0.3855 | 0.15436 | -0.0345 | -2.4974
-15.5 | -0.3476 | 0.15124 | -0.0323 | -2.2983
-15 | -0.3808 | 0.13942 | -0.0428 | -2.7313
-14.5 | -0.3429 | 0.13484 | -0.0413 | -2.543
-14 | -0.3206 | 0.12968 | -0.0426 | -2.4722
-13 | -0.5863 | 0.06559 | -0.082 | -8.9389
-12.5 | -0.6223 | 0.05721 | -0.0834 | -10.8775
-11.5 | -0.6753 | 0.04483 | -0.0793 | -15.0636
-11 | -0.69 | 0.04038 | -0.0743 | -17.0877
-10.5 | -0.6895 | 0.03676 | -0.0689 | -18.7568
-10 | -0.665 | 0.03323 | -0.0659 | -20.012
-9.5 | -0.6263 | 0.02996 | -0.0641 | -20.9045
-9 | -0.5705 | 0.02708 | -0.0644 | -21.0672
-8.5 | -0.5197 | 0.02531 | -0.0638 | -20.5334
-8 | -0.4669 | 0.02366 | -0.0631 | -19.7337
-7.5 | -0.4145 | 0.02199 | -0.0625 | -18.8495
-7 | -0.3716 | 0.02079 | -0.0605 | -17.874
-6.5 | -0.3316 | 0.01973 | -0.0582 | -16.8069
-6 | -0.2939 | 0.01868 | -0.0555 | -15.7334
-5.5 | -0.2555 | 0.01773 | -0.0529 | -14.4106
-5 | -0.2191 | 0.01649 | -0.0504 | -13.2868
-4.5 | -0.2018 | 0.01386 | -0.0455 | -14.5599
-4 | -0.1501 | 0.01403 | -0.0444 | -10.6985
-3.5 | -0.0936 | 0.01432 | -0.0438 | -6.5363
-3 | -0.0352 | 0.01466 | -0.0434 | -2.4011
-2.5 | 0.0207 | 0.01515 | -0.043 | 1.3663
-2 | 0.0791 | 0.01538 | -0.0429 | 5.143
-1.5 | 0.1382 | 0.01571 | -0.0428 | 8.7969
-1 | 0.1945 | 0.01586 | -0.0434 | 12.2636
-0.5 | 0.2528 | 0.01594 | -0.0439 | 15.8595
0 | 0.3132 | 0.01602 | -0.0448 | 19.5506
0.5 | 0.3687 | 0.01639 | -0.045 | 22.4954
1 | 0.4243 | 0.01669 | -0.0454 | 25.4224
1.5 | 0.4826 | 0.01687 | -0.0458 | 28.607
2 | 0.5405 | 0.0172 | -0.0462 | 31.4244
2.5 | 0.59 | 0.01776 | -0.0458 | 33.2207
3 | 0.6475 | 0.0179 | -0.0459 | 36.1732
3.5 | 0.7056 | 0.01818 | -0.0461 | 38.8119
4 | 0.7482 | 0.01889 | -0.0444 | 39.6083
4.5 | 0.8062 | 0.01895 | -0.0444 | 42.5435
5 | 0.8539 | 0.01947 | -0.0432 | 43.8572
5.5 | 0.898 | 0.01987 | -0.0412 | 45.1938
6 | 0.962 | 0.01966 | -0.0416 | 48.9318
6.5 | 0.9802 | 0.02058 | -0.0358 | 47.6288
7 | 1.0402 | 0.02019 | -0.0352 | 51.5206
7.5 | 1.0871 | 0.02107 | -0.035 | 51.5947
8 | 1.1936 | 0.02041 | -0.0429 | 58.4811
8.5 | 1.2121 | 0.02101 | -0.0385 | 57.6916
9 | 1.2316 | 0.02131 | -0.0333 | 57.7945
9.5 | 1.2518 | 0.02201 | -0.0289 | 56.8741
10 | 1.2689 | 0.02322 | -0.0248 | 54.6469
10.5 | 1.276 | 0.02516 | -0.0206 | 50.7154
11 | 1.2842 | 0.02738 | -0.017 | 46.9028
11.5 | 1.2846 | 0.0306 | -0.0135 | 41.9804
12 | 1.2834 | 0.03443 | -0.0106 | 37.2756
12.5 | 1.2828 | 0.0386 | -0.0082 | 33.2332
13 | 1.2793 | 0.04332 | -0.0063 | 29.5314
13.5 | 1.2697 | 0.04905 | -0.0049 | 25.8858
14 | 1.2581 | 0.05536 | -0.0041 | 22.7258
15 | 1.225 | 0.07018 | -0.0043 | 17.4551
15.5 | 1.2081 | 0.07828 | -0.0052 | 15.4331
16 | 1.1908 | 0.08679 | -0.0067 | 13.7205
16.5 | 1.1742 | 0.09565 | -0.0088 | 12.276

## 23. Re 250k Mach 0.50 (1)
BIGFOIL.COM POLAR EXPORT
NACA64-520 a=0.2
NACA64-520 a=0.2 |  |  |  | Cl Max: | 1.53 | at alpha= | 10 | deg
JavaFoil+Calcfoil stall+Eppler ext transition |  |  |  | L/D Max: | 52.731 | at alpha= | 6.5 | deg
Re: | 250000 |  |  | Cd Min: | 0.01208 | at alpha= | -2 | deg
Mach: | 0.5 |  |  | Cl=0 at alpha= | -2.7465 | deg
|  |  |  | @ Cl=0.1, Cd= | 0.012125
|  |  |  | @ Cl=0.4, Cd= | 0.01401
|  |  |  | @ Cl=0.6, Cd= | 0.0151
alpha (deg) | Cl | Cd | Cm | Cl/Cd
-20 | -0.993 | 0.27769 | -0.01 | -3.574
-19.5 | -0.964 | 0.26753 | -0.011 | -3.604
-19 | -0.934 | 0.26086 | -0.011 | -3.581
-18.5 | -0.906 | 0.25059 | -0.011 | -3.614
-18 | -0.878 | 0.24691 | -0.011 | -3.555
-17.5 | -0.849 | 0.24003 | -0.012 | -3.539
-17 | -0.82 | 0.23737 | -0.012 | -3.454
-16.5 | -0.791 | 0.22743 | -0.012 | -3.477
-16 | -0.762 | 0.22447 | -0.012 | -3.396
-15.5 | -0.734 | 0.21502 | -0.012 | -3.414
-15 | -0.706 | 0.21459 | -0.013 | -3.288
-14.5 | -0.676 | 0.20105 | -0.013 | -3.365
-14 | -0.647 | 0.18691 | -0.013 | -3.463
-13.5 | -0.619 | 0.181 | -0.013 | -3.418
-13 | -0.59 | 0.17053 | -0.013 | -3.461
-12.5 | -0.562 | 0.16551 | -0.014 | -3.394
-12 | -0.533 | 0.16184 | -0.014 | -3.294
-11.5 | -0.504 | 0.1496 | -0.013 | -3.366
-11 | -0.476 | 0.12751 | -0.014 | -3.731
-10.5 | -0.447 | 0.10868 | -0.015 | -4.113
-10 | -0.416 | 0.09779 | -0.008 | -4.256
-9.5 | -0.598 | 0.06998 | -0.006 | -8.54
-9 | -0.611 | 0.06305 |  | -9.693
-8.5 | -0.588 | 0.05754 | -0.008 | -10.212
-8 | -0.572 | 0.05169 | -0.024 | -11.064
-7.5 | -0.604 | 0.0244 | -0.034 | -24.743
-7 | -0.554 | 0.02185 | -0.035 | -25.368
-6.5 | -0.421 | 0.04669 | -0.02 | -9.025
-6 | -0.438 | 0.01939 | -0.037 | -22.577
-5.5 | -0.375 | 0.01847 | -0.038 | -20.31
-5 | -0.31 | 0.01773 | -0.039 | -17.487
-4.5 | -0.243 | 0.01707 | -0.04 | -14.253
-4 | -0.175 | 0.01669 | -0.04 | -10.486
-3.5 | -0.106 | 0.01601 | -0.041 | -6.615
-3 | -0.036 | 0.01561 | -0.042 | -2.286
-2.5 | 0.035 | 0.01249 | -0.043 | 2.838
-2 | 0.108 | 0.01208 | -0.044 | 8.937
-1.5 | 0.182 | 0.01235 | -0.045 | 14.711
-1 | 0.254 | 0.01242 | -0.046 | 20.482
-0.5 | 0.327 | 0.01262 | -0.047 | 25.916
0 | 0.382 | 0.01394 | -0.048 | 27.429
0.5 | 0.451 | 0.01421 | -0.048 | 31.704
1 | 0.519 | 0.01463 | -0.049 | 35.462
1.5 | 0.586 | 0.015 | -0.05 | 39.089
2 | 0.653 | 0.01548 | -0.05 | 42.203
2.5 | 0.72 | 0.016 | -0.051 | 45.042
3 | 0.779 | 0.01657 | -0.052 | 47.029
3.5 | 0.844 | 0.01721 | -0.052 | 49.024
4 | 0.908 | 0.01798 | -0.053 | 50.48
4.5 | 0.97 | 0.0188 | -0.054 | 51.6
5 | 1.033 | 0.0197 | -0.054 | 52.456
5.5 | 1.094 | 0.02083 | -0.055 | 52.51
6 | 1.155 | 0.02196 | -0.056 | 52.589
6.5 | 1.217 | 0.02308 | -0.056 | 52.731
7 | 1.278 | 0.02428 | -0.057 | 52.643
7.5 | 1.333 | 0.02566 | -0.058 | 51.959
8 | 1.384 | 0.02726 | -0.058 | 50.776
8.5 | 1.444 | 0.02994 | -0.06 | 48.238
9 | 1.485 | 0.03267 | -0.061 | 45.441
9.5 | 1.509 | 0.04794 | -0.061 | 31.474
10 | 1.53 | 0.05191 | -0.061 | 29.477
10.5 | 1.529 | 0.05659 | -0.062 | 27.025
11 | 1.495 | 0.06193 | -0.062 | 24.135
11.5 | 1.22 | 0.09323 | -0.031 | 13.09
12 | 0.832 | 0.12543 | -0.023 | 6.637
12.5 | 0.86 | 0.15161 | -0.026 | 5.674
13 | 0.889 | 0.17887 | -0.03 | 4.968
13.5 | 0.916 | 0.1803 | -0.03 | 5.079
14 | 0.944 | 0.18721 | -0.032 | 5.04
14.5 | 0.972 | 0.1915 | -0.035 | 5.076
15 | 1.001 | 0.20478 | -0.038 | 4.89

## 24. Re 250k Mach 0.50 (2)
BIGFOIL.COM POLAR EXPORT
NACA64-520 a=0.2
NACA64-520 a=0.2 |  |  |  | Cl Max: | 1.1448 | at alpha= | 13.5 | deg
XFOIL ncrit=9 |  |  |  | L/D Max: | 18.2803 | at alpha= | 1 | deg
Re: | 250000 |  |  | Cd Min: | 0.23461 | at alpha= | -20 | deg
Mach: | 0.5 |  |  | Cl=0 at alpha= | -2.588 | deg
|  |  |  | @ Cl=0.1, Cd= | 0.018418
|  |  |  | @ Cl=0.4, Cd= | 0.021975
|  |  |  | @ Cl=0.6, Cd= | 0.045558
alpha (deg) | Cl | Cd | Cm | Cl/Cd
-20 | -0.5052 | 0.23461 | 0.0112 | -2.1534
-19.5 | -0.4813 | 0.22649 | 0.0046 | -2.125
-19 | -0.4591 | 0.21754 | -0.0028 | -2.1104
-18.5 | -0.4216 | 0.21016 | -0.0095 | -2.0061
-17.5 | -0.3885 | 0.1956 | -0.0161 | -1.9862
-17 | -0.3761 | 0.18765 | -0.0203 | -2.0043
-16 | -0.3377 | 0.17357 | -0.0271 | -1.9456
-15.5 | -0.3198 | 0.16642 | -0.0306 | -1.9216
-15 | -0.3354 | 0.1587 | -0.0398 | -2.1134
-14.5 | -0.2899 | 0.15134 | -0.0394 | -1.9156
-14 | -0.268 | 0.1449 | -0.0422 | -1.8496
-13.5 | -0.2815 | 0.13529 | -0.0509 | -2.0807
-13 | -0.2462 | 0.12902 | -0.0514 | -1.9082
-12.5 | -0.225 | 0.12235 | -0.0543 | -1.839
-11.5 | -0.2647 | 0.09238 | -0.0725 | -2.8653
-11 | -0.2782 | 0.08012 | -0.0796 | -3.4723
-10 | -0.3833 | 0.05318 | -0.0963 | -7.2076
-9.5 | -0.4163 | 0.0455 | -0.0977 | -9.1495
-9 | -0.436 | 0.03965 | -0.0964 | -10.9962
-8.5 | -0.4407 | 0.03501 | -0.0933 | -12.5878
-8 | -0.4263 | 0.03116 | -0.0896 | -13.681
-7.5 | -0.3884 | 0.028 | -0.0867 | -13.8714
-7 | -0.3297 | 0.02555 | -0.0853 | -12.9041
-6.5 | -0.2749 | 0.02394 | -0.0834 | -11.4829
-6 | -0.2267 | 0.0224 | -0.0804 | -10.1205
-5.5 | -0.193 | 0.0212 | -0.0765 | -9.1038
-5 | -0.1732 | 0.02009 | -0.0702 | -8.6212
-4.5 | -0.1474 | 0.01904 | -0.0647 | -7.7416
-4 | -0.1242 | 0.0178 | -0.0593 | -6.9775
-3.5 | -0.1092 | 0.01603 | -0.0523 | -6.8122
-3 | -0.0482 | 0.01666 | -0.0504 | -2.8932
-2.5 | 0.0103 | 0.01745 | -0.0488 | 0.59026
-2 | 0.0747 | 0.01818 | -0.0474 | 4.1089
-1.5 | 0.1373 | 0.01877 | -0.0465 | 7.3149
-1 | 0.1875 | 0.01957 | -0.0449 | 9.581
-0.5 | 0.2491 | 0.01984 | -0.0448 | 12.5554
0 | 0.317 | 0.01994 | -0.0455 | 15.8977
0.5 | 0.3379 | 0.02179 | -0.041 | 15.5071
1 | 0.4018 | 0.02198 | -0.0411 | 18.2803
2.5 | 0.3478 | 0.03332 | -0.0188 | 10.4382
3 | 0.4816 | 0.02919 | -0.0227 | 16.4988
4.5 | 0.5414 | 0.0366 | -0.0129 | 14.7923
6 | 0.5713 | 0.04612 | -0.0031 | 12.3873
6.5 | 0.6413 | 0.04475 | -0.001 | 14.3307
7.5 | 0.7132 | 0.05118 | -0.0045 | 13.9351
9.5 | 0.8706 | 0.05943 | -0.0024 | 14.6492
11 | 0.9811 | 0.06662 | -0.0001 | 14.7268
11.5 | 1.0331 | 0.06768 | 0.001 | 15.2645
12 | 1.087 | 0.06864 | 0.0023 | 15.8362
12.5 | 1.1268 | 0.07098 | 0.0033 | 15.8749
13 | 1.1432 | 0.07584 | 0.0035 | 15.0738
13.5 | 1.1448 | 0.08244 | 0.0029 | 13.8865
14 | 1.1378 | 0.09025 | 0.0015 | 12.6072
14.5 | 1.1257 | 0.09893 | -0.0008 | 11.3788
15 | 1.1111 | 0.10835 | -0.0038 | 10.2547
15.5 | 1.0993 | 0.11774 | -0.0073 | 9.3367
16 | 1.0932 | 0.12682 | -0.0109 | 8.6201
16.5 | 1.0929 | 0.13536 | -0.0146 | 8.074
17 | 1.0933 | 0.14406 | -0.0186 | 7.5892
17.5 | 1.093 | 0.15313 | -0.0233 | 7.1377
18 | 1.079 | 0.16484 | -0.0303 | 6.5457
18.5 | 1.0726 | 0.17556 | -0.037 | 6.1096

## 25. Re 500k Mach 0.00 (1)
BIGFOIL.COM POLAR EXPORT
NACA64-520 a=0.2
NACA64-520 a=0.2 |  |  |  | Cl Max: | 1.746 | at alpha= | 16 | deg
JavaFoil+Calcfoil stall+Eppler ext transition |  |  |  | L/D Max: | 89.175 | at alpha= | 7.5 | deg
Re: | 500000 |  |  | Cd Min: | 0.00874 | at alpha= | -3 | deg
Mach: | 0 |  |  | Cl=0 at alpha= | -2.746 | deg
|  |  |  | @ Cl=0.1, Cd= | 0.0087971
|  |  |  | @ Cl=0.4, Cd= | 0.0093747
|  |  |  | @ Cl=0.6, Cd= | 0.0098653
alpha (deg) | Cl | Cd | Cm | Cl/Cd
-17.5 | -0.928 | 0.14016 | -0.01 | -6.622
-17 | -0.935 | 0.13309 | -0.011 | -7.022
-16.5 | -0.938 | 0.12513 | -0.011 | -7.496
-16 | -0.939 | 0.11795 | -0.012 | -7.962
-15.5 | -0.937 | 0.1113 | -0.012 | -8.422
-15 | -0.932 | 0.10563 | -0.013 | -8.82
-14.5 | -0.925 | 0.09796 | -0.014 | -9.446
-14 | -0.915 | 0.09126 | -0.014 | -10.028
-13.5 | -0.901 | 0.08602 | -0.015 | -10.469
-13 | -0.892 | 0.07459 | -0.017 | -11.964
-12.5 | -0.95 | 0.03762 | -0.022 | -25.242
-12 | -0.938 | 0.03083 | -0.023 | -30.428
-11.5 | -0.917 | 0.02668 | -0.024 | -34.358
-11 | -0.885 | 0.02453 | -0.025 | -36.096
-10.5 | -0.851 | 0.02232 | -0.026 | -38.125
-10 | -0.813 | 0.02033 | -0.027 | -40
-9.5 | -0.77 | 0.01916 | -0.028 | -40.174
-9 | -0.722 | 0.01798 | -0.029 | -40.183
-8.5 | -0.671 | 0.01713 | -0.029 | -39.191
-8 | -0.619 | 0.01624 | -0.03 | -38.095
-7.5 | -0.566 | 0.01496 | -0.031 | -37.826
-7 | -0.51 | 0.01433 | -0.032 | -35.628
-6.5 | -0.454 | 0.01378 | -0.033 | -32.927
-6 | -0.396 | 0.01326 | -0.034 | -29.867
-5.5 | -0.337 | 0.0129 | -0.034 | -26.152
-5 | -0.278 | 0.01152 | -0.035 | -24.12
-4.5 | -0.219 | 0.0121 | -0.036 | -18.074
-4 | -0.157 | 0.01183 | -0.037 | -13.24
-3.5 | -0.094 | 0.01162 | -0.038 | -8.112
-3 | -0.032 | 0.00874 | -0.039 | -3.619
-2.5 | 0.031 | 0.00875 | -0.039 | 3.564
-2 | 0.094 | 0.00878 | -0.04 | 10.735
-1.5 | 0.157 | 0.00896 | -0.041 | 17.563
-1 | 0.22 | 0.00904 | -0.041 | 24.384
-0.5 | 0.283 | 0.00908 | -0.042 | 31.213
0 | 0.341 | 0.00927 | -0.043 | 36.839
0.5 | 0.403 | 0.00938 | -0.043 | 42.933
1 | 0.463 | 0.00951 | -0.044 | 48.744
1.5 | 0.524 | 0.00968 | -0.045 | 54.167
2 | 0.584 | 0.00982 | -0.045 | 59.479
2.5 | 0.644 | 0.00999 | -0.046 | 64.491
3 | 0.7 | 0.01018 | -0.047 | 68.722
3.5 | 0.759 | 0.01044 | -0.047 | 72.641
4 | 0.817 | 0.01069 | -0.048 | 76.426
4.5 | 0.875 | 0.01101 | -0.049 | 79.419
5 | 0.932 | 0.01136 | -0.049 | 82.098
5.5 | 0.989 | 0.0117 | -0.05 | 84.576
6 | 1.046 | 0.0121 | -0.051 | 86.448
6.5 | 1.102 | 0.01255 | -0.051 | 87.858
7 | 1.157 | 0.01303 | -0.052 | 88.808
7.5 | 1.21 | 0.01357 | -0.052 | 89.175
8 | 1.263 | 0.01422 | -0.053 | 88.81
8.5 | 1.313 | 0.01492 | -0.054 | 88.031
9 | 1.363 | 0.01569 | -0.054 | 86.886
9.5 | 1.412 | 0.01701 | -0.055 | 82.992
10 | 1.456 | 0.01939 | -0.056 | 75.12
10.5 | 1.483 | 0.03089 | -0.055 | 48.013
11 | 1.523 | 0.03262 | -0.056 | 46.677
11.5 | 1.56 | 0.03454 | -0.057 | 45.166
12 | 1.594 | 0.03663 | -0.057 | 43.522
12.5 | 1.626 | 0.03867 | -0.058 | 42.053
13 | 1.654 | 0.04094 | -0.058 | 40.402
13.5 | 1.68 | 0.04341 | -0.059 | 38.694
14 | 1.702 | 0.04591 | -0.059 | 37.071
14.5 | 1.721 | 0.04851 | -0.06 | 35.475
15 | 1.733 | 0.05134 | -0.06 | 33.763
15.5 | 1.742 | 0.05442 | -0.061 | 32.006
16 | 1.746 | 0.05755 | -0.061 | 30.335
16.5 | 1.746 | 0.06114 | -0.062 | 28.558
17 | 1.742 | 0.06485 | -0.062 | 26.866
17.5 | 1.735 | 0.0687 | -0.062 | 25.257
18 | 1.724 | 0.07308 | -0.063 | 23.589
18.5 | 1.709 | 0.07743 | -0.063 | 22.072
19 | 1.682 | 0.08364 | -0.063 | 20.104
19.5 | 1.652 | 0.08871 | -0.064 | 18.628
20 | 1.619 | 0.09536 | -0.064 | 16.978

## 26. Re 500k Mach 0.00 (2)
BIGFOIL.COM POLAR EXPORT
NACA64-520 a=0.2
NACA64-520 a=0.2 |  |  |  | Cl Max: | 1.3325 | at alpha= | 11 | deg
XFOIL ncrit=9 |  |  |  | L/D Max: | 101.347 | at alpha= | 9 | deg
Re: | 500000 |  |  | Cd Min: | 0.19564 | at alpha= | -20 | deg
Mach: | 0 |  |  | Cl=0 at alpha= | -2.7289 | deg
|  |  |  | @ Cl=0.1, Cd= | 0.0098473
|  |  |  | @ Cl=0.4, Cd= | 0.010252
|  |  |  | @ Cl=0.6, Cd= | 0.010606
alpha (deg) | Cl | Cd | Cm | Cl/Cd
-20 | -0.5297 | 0.19564 | 0.0058 | -2.7075
-19 | -0.8739 | 0.09311 | -0.0506 | -9.3857
-18.5 | -0.9247 | 0.07728 | -0.0608 | -11.9656
-18 | -0.9531 | 0.06673 | -0.067 | -14.2829
-17.5 | -0.96 | 0.05964 | -0.07 | -16.0966
-16.5 | -0.927 | 0.05161 | -0.0762 | -17.9616
-16 | -0.9313 | 0.04708 | -0.0759 | -19.7812
-15.5 | -0.9316 | 0.04332 | -0.0754 | -21.5051
-15 | -0.9304 | 0.03971 | -0.0744 | -23.4299
-14.5 | -0.9222 | 0.03644 | -0.0729 | -25.3074
-14 | -0.8944 | 0.03397 | -0.072 | -26.3291
-13.5 | -0.8723 | 0.03208 | -0.0706 | -27.1914
-13 | -0.846 | 0.03001 | -0.0691 | -28.1906
-12.5 | -0.82 | 0.02833 | -0.0673 | -28.9446
-12 | -0.793 | 0.02681 | -0.0653 | -29.5785
-11.5 | -0.7538 | 0.02496 | -0.0642 | -30.2003
-11 | -0.7155 | 0.02352 | -0.0631 | -30.4209
-10.5 | -0.6816 | 0.02242 | -0.0612 | -30.4014
-10 | -0.6438 | 0.02125 | -0.0595 | -30.2965
-9.5 | -0.6059 | 0.02006 | -0.0577 | -30.2044
-9 | -0.572 | 0.01867 | -0.0553 | -30.6374
-8.5 | -0.5393 | 0.01778 | -0.0523 | -30.3318
-8 | -0.5002 | 0.01694 | -0.0503 | -29.5277
-7.5 | -0.4604 | 0.01606 | -0.0483 | -28.6675
-7 | -0.4199 | 0.01514 | -0.0465 | -27.7345
-6.5 | -0.3735 | 0.01453 | -0.0455 | -25.7054
-6 | -0.3274 | 0.01377 | -0.0444 | -23.7763
-5.5 | -0.2789 | 0.01318 | -0.0437 | -21.1608
-5 | -0.2307 | 0.01239 | -0.043 | -18.6199
-4.5 | -0.1845 | 0.01141 | -0.0423 | -16.17
-4 | -0.1455 | 0.0097 | -0.0407 | -15
-3.5 | -0.0888 | 0.00963 | -0.0411 | -9.2212
-3 | -0.0315 | 0.00971 | -0.0415 | -3.2441
-2.5 | 0.0266 | 0.00972 | -0.0421 | 2.7366
-2 | 0.0845 | 0.00981 | -0.0426 | 8.6137
-1.5 | 0.1426 | 0.00995 | -0.0432 | 14.3317
-1 | 0.2006 | 0.01001 | -0.0438 | 20.04
-0.5 | 0.2594 | 0.01006 | -0.0446 | 25.7853
0 | 0.3178 | 0.01009 | -0.0454 | 31.4965
0.5 | 0.3763 | 0.01024 | -0.0463 | 36.748
1 | 0.4342 | 0.01027 | -0.047 | 42.2785
1.5 | 0.4926 | 0.01037 | -0.0479 | 47.5024
2 | 0.5505 | 0.01051 | -0.0486 | 52.3787
2.5 | 0.6074 | 0.01062 | -0.0492 | 57.194
3 | 0.6645 | 0.01072 | -0.0498 | 61.9869
3.5 | 0.7218 | 0.01085 | -0.0505 | 66.5253
4 | 0.7782 | 0.01107 | -0.051 | 70.2981
4.5 | 0.8333 | 0.01117 | -0.0513 | 74.6016
5 | 0.8891 | 0.0113 | -0.0517 | 78.6814
5.5 | 0.9447 | 0.01157 | -0.0521 | 81.6508
6 | 0.997 | 0.01171 | -0.052 | 85.1409
6.5 | 1.0505 | 0.01185 | -0.052 | 88.6498
7 | 1.102 | 0.01209 | -0.0517 | 91.1497
7.5 | 1.1494 | 0.01218 | -0.0506 | 94.3678
8 | 1.1917 | 0.01226 | -0.0485 | 97.2023
8.5 | 1.2292 | 0.01238 | -0.0455 | 99.2892
9 | 1.279 | 0.01262 | -0.0455 | 101.3471
9.5 | 1.3065 | 0.01316 | -0.0421 | 99.2781
10 | 1.3219 | 0.01422 | -0.0373 | 92.9606
10.5 | 1.3319 | 0.01597 | -0.0327 | 83.4001
11 | 1.3325 | 0.0186 | -0.0278 | 71.6398
11.5 | 1.3282 | 0.02192 | -0.0233 | 60.5931
12 | 1.3266 | 0.02546 | -0.0197 | 52.1053
12.5 | 1.3205 | 0.02964 | -0.0165 | 44.5513
13 | 1.311 | 0.03453 | -0.0138 | 37.967
13.5 | 1.2995 | 0.03998 | -0.0118 | 32.5038
14 | 1.2869 | 0.0459 | -0.0102 | 28.037
14.5 | 1.2753 | 0.05204 | -0.0092 | 24.5061
15 | 1.2659 | 0.0583 | -0.0088 | 21.7136
15.5 | 1.2614 | 0.06433 | -0.0088 | 19.6083
16 | 1.2566 | 0.07063 | -0.0092 | 17.7913

## 27. Re 500k Mach 0.10 (1)
BIGFOIL.COM POLAR EXPORT
NACA64-520 a=0.2
NACA64-520 a=0.2 |  |  |  | Cl Max: | 1.735 | at alpha= | 16 | deg
JavaFoil+Calcfoil stall+Eppler ext transition |  |  |  | L/D Max: | 88.628 | at alpha= | 7.5 | deg
Re: | 500000 |  |  | Cd Min: | 0.00871 | at alpha= | -3 | deg
Mach: | 0.1 |  |  | Cl=0 at alpha= | -2.746 | deg
|  |  |  | @ Cl=0.1, Cd= | 0.0088168
|  |  |  | @ Cl=0.4, Cd= | 0.0094028
|  |  |  | @ Cl=0.6, Cd= | 0.0099147
alpha (deg) | Cl | Cd | Cm | Cl/Cd
-17.5 | -0.899 | 0.14549 | -0.01 | -6.18
-17 | -0.91 | 0.13475 | -0.011 | -6.751
-16.5 | -0.917 | 0.12778 | -0.011 | -7.173
-16 | -0.92 | 0.12074 | -0.012 | -7.624
-15.5 | -0.922 | 0.1133 | -0.012 | -8.134
-15 | -0.919 | 0.10779 | -0.013 | -8.523
-14.5 | -0.914 | 0.09987 | -0.013 | -9.154
-14 | -0.906 | 0.09289 | -0.014 | -9.755
-13.5 | -0.893 | 0.08795 | -0.015 | -10.152
-13 | -0.883 | 0.07805 | -0.016 | -11.318
-12.5 | -0.932 | 0.04312 | -0.021 | -21.619
-12 | -0.931 | 0.03284 | -0.023 | -28.335
-11.5 | -0.914 | 0.02756 | -0.024 | -33.154
-11 | -0.887 | 0.02453 | -0.025 | -36.141
-10.5 | -0.852 | 0.02274 | -0.026 | -37.452
-10 | -0.814 | 0.02061 | -0.027 | -39.511
-9.5 | -0.771 | 0.01941 | -0.028 | -39.732
-9 | -0.724 | 0.01832 | -0.029 | -39.522
-8.5 | -0.673 | 0.01731 | -0.029 | -38.908
-8 | -0.621 | 0.01638 | -0.03 | -37.897
-7.5 | -0.568 | 0.01498 | -0.031 | -37.924
-7 | -0.512 | 0.01442 | -0.032 | -35.529
-6.5 | -0.456 | 0.01387 | -0.033 | -32.855
-6 | -0.398 | 0.01333 | -0.034 | -29.837
-5.5 | -0.339 | 0.01296 | -0.035 | -26.147
-5 | -0.279 | 0.01261 | -0.035 | -22.12
-4.5 | -0.218 | 0.01213 | -0.036 | -18.003
-4 | -0.157 | 0.01186 | -0.037 | -13.267
-3.5 | -0.095 | 0.01169 | -0.038 | -8.104
-3 | -0.032 | 0.00871 | -0.039 | -3.649
-2.5 | 0.031 | 0.00881 | -0.04 | 3.554
-2 | 0.095 | 0.00882 | -0.04 | 10.745
-1.5 | 0.158 | 0.00878 | -0.041 | 18.007
-1 | 0.221 | 0.00905 | -0.042 | 24.471
-0.5 | 0.285 | 0.00911 | -0.042 | 31.271
0 | 0.343 | 0.0093 | -0.043 | 36.893
0.5 | 0.404 | 0.00941 | -0.044 | 42.99
1 | 0.466 | 0.00958 | -0.044 | 48.575
1.5 | 0.526 | 0.00972 | -0.045 | 54.168
2 | 0.587 | 0.00988 | -0.046 | 59.429
2.5 | 0.647 | 0.01004 | -0.046 | 64.454
3 | 0.703 | 0.01027 | -0.047 | 68.419
3.5 | 0.762 | 0.01051 | -0.048 | 72.497
4 | 0.82 | 0.0108 | -0.048 | 75.974
4.5 | 0.878 | 0.01109 | -0.049 | 79.241
5 | 0.936 | 0.01143 | -0.05 | 81.88
5.5 | 0.994 | 0.01182 | -0.05 | 84.074
6 | 1.051 | 0.01221 | -0.051 | 86.069
6.5 | 1.107 | 0.01266 | -0.051 | 87.434
7 | 1.162 | 0.01316 | -0.052 | 88.326
7.5 | 1.216 | 0.01372 | -0.053 | 88.628
8 | 1.268 | 0.01439 | -0.053 | 88.083
8.5 | 1.319 | 0.0151 | -0.054 | 87.363
9 | 1.368 | 0.01587 | -0.055 | 86.189
9.5 | 1.417 | 0.01802 | -0.055 | 78.6
10 | 1.461 | 0.01971 | -0.056 | 74.127
10.5 | 1.488 | 0.0313 | -0.056 | 47.534
11 | 1.527 | 0.03311 | -0.056 | 46.12
11.5 | 1.564 | 0.03503 | -0.057 | 44.64
12 | 1.597 | 0.03721 | -0.057 | 42.931
12.5 | 1.628 | 0.03925 | -0.058 | 41.489
13 | 1.656 | 0.04154 | -0.058 | 39.859
13.5 | 1.68 | 0.04412 | -0.059 | 38.072
14 | 1.701 | 0.04661 | -0.059 | 36.487
14.5 | 1.718 | 0.04934 | -0.06 | 34.811
15 | 1.728 | 0.05254 | -0.06 | 32.892
15.5 | 1.734 | 0.05546 | -0.061 | 31.269
16 | 1.735 | 0.05894 | -0.061 | 29.442
16.5 | 1.733 | 0.06277 | -0.062 | 27.601
17 | 1.726 | 0.06675 | -0.062 | 25.851
17.5 | 1.715 | 0.0705 | -0.063 | 24.325
18 | 1.699 | 0.0757 | -0.063 | 22.447
18.5 | 1.681 | 0.08017 | -0.063 | 20.963
19 | 1.648 | 0.08663 | -0.063 | 19.018
19.5 | 1.613 | 0.09241 | -0.064 | 17.455
20 | 1.574 | 0.09951 | -0.064 | 15.813

## 28. Re 500k Mach 0.10 (2)
BIGFOIL.COM POLAR EXPORT
NACA64-520 a=0.2
NACA64-520 a=0.2 |  |  |  | Cl Max: | 1.3299 | at alpha= | 10.5 | deg
XFOIL ncrit=9 |  |  |  | L/D Max: | 100.524 | at alpha= | 9 | deg
Re: | 500000 |  |  | Cd Min: | 0.19643 | at alpha= | -20 | deg
Mach: | 0.1 |  |  | Cl=0 at alpha= | -2.7299 | deg
|  |  |  | @ Cl=0.1, Cd= | 0.0098832
|  |  |  | @ Cl=0.4, Cd= | 0.010295
|  |  |  | @ Cl=0.6, Cd= | 0.010676
alpha (deg) | Cl | Cd | Cm | Cl/Cd
-20 | -0.5296 | 0.19643 | 0.006 | -2.6961
-19.5 | -0.5259 | 0.18571 | 0.0001 | -2.8318
-18.5 | -0.8611 | 0.08844 | -0.0552 | -9.7365
-17.5 | -0.9266 | 0.06478 | -0.0691 | -14.3038
-17 | -0.9142 | 0.06008 | -0.0718 | -15.2164
-16.5 | -0.8946 | 0.05597 | -0.076 | -15.9836
-16 | -0.9052 | 0.05038 | -0.0765 | -17.9674
-15.5 | -0.909 | 0.04604 | -0.0766 | -19.7437
-15 | -0.9125 | 0.04177 | -0.076 | -21.8458
-14.5 | -0.9119 | 0.03833 | -0.0746 | -23.7908
-14 | -0.8879 | 0.03515 | -0.0737 | -25.2603
-13.5 | -0.8664 | 0.0331 | -0.0723 | -26.1752
-13 | -0.842 | 0.03086 | -0.0707 | -27.2845
-12 | -0.791 | 0.0274 | -0.0669 | -28.8686
-11.5 | -0.7581 | 0.0257 | -0.0651 | -29.4981
-11 | -0.7151 | 0.02395 | -0.0644 | -29.858
-10.5 | -0.6811 | 0.02279 | -0.0626 | -29.8859
-10 | -0.6429 | 0.02157 | -0.0609 | -29.8053
-9.5 | -0.6051 | 0.02047 | -0.059 | -29.5603
-9 | -0.5688 | 0.01891 | -0.0569 | -30.0793
-8.5 | -0.5368 | 0.01796 | -0.0538 | -29.8886
-8 | -0.4993 | 0.01711 | -0.0514 | -29.1818
-7.5 | -0.4587 | 0.01627 | -0.0495 | -28.193
-7 | -0.42 | 0.01527 | -0.0473 | -27.5049
-6.5 | -0.3739 | 0.01462 | -0.0462 | -25.5746
-6 | -0.328 | 0.01386 | -0.045 | -23.6652
-5.5 | -0.2794 | 0.01325 | -0.0442 | -21.0868
-5 | -0.231 | 0.01248 | -0.0435 | -18.5096
-4.5 | -0.1842 | 0.01158 | -0.0427 | -15.9067
-4 | -0.1462 | 0.00973 | -0.0411 | -15.0257
-3.5 | -0.0892 | 0.00968 | -0.0414 | -9.2149
-3 | -0.0316 | 0.00974 | -0.0418 | -3.2444
-2.5 | 0.0269 | 0.00975 | -0.0423 | 2.759
-2 | 0.0851 | 0.00985 | -0.0428 | 8.6396
-1.5 | 0.1435 | 0.00998 | -0.0434 | 14.3788
-1 | 0.2019 | 0.01005 | -0.044 | 20.0896
-0.5 | 0.261 | 0.0101 | -0.0449 | 25.8416
0 | 0.3198 | 0.01016 | -0.0457 | 31.4764
0.5 | 0.3786 | 0.01028 | -0.0465 | 36.8288
1 | 0.4369 | 0.01032 | -0.0473 | 42.3353
1.5 | 0.4957 | 0.01043 | -0.0481 | 47.5264
2 | 0.554 | 0.01062 | -0.0489 | 52.1657
2.5 | 0.6111 | 0.01069 | -0.0494 | 57.1656
3 | 0.6686 | 0.01079 | -0.0501 | 61.9648
3.5 | 0.7263 | 0.01093 | -0.0507 | 66.4501
4 | 0.7826 | 0.01114 | -0.0512 | 70.2513
4.5 | 0.8382 | 0.01125 | -0.0515 | 74.5067
5 | 0.8946 | 0.01139 | -0.0519 | 78.5426
5.5 | 0.9499 | 0.01165 | -0.0522 | 81.5365
6 | 1.0028 | 0.0118 | -0.052 | 84.9831
6.5 | 1.0568 | 0.01196 | -0.052 | 88.3612
7 | 1.1077 | 0.01219 | -0.0515 | 90.8696
7.5 | 1.1557 | 0.01229 | -0.0504 | 94.0358
8 | 1.1972 | 0.01238 | -0.0481 | 96.7044
8.5 | 1.2331 | 0.0125 | -0.0447 | 98.648
9 | 1.2847 | 0.01278 | -0.045 | 100.5243
9.5 | 1.3071 | 0.01339 | -0.0407 | 97.6176
10 | 1.321 | 0.01461 | -0.0358 | 90.4175
10.5 | 1.3299 | 0.01652 | -0.0312 | 80.5024
11 | 1.3297 | 0.0193 | -0.0264 | 68.8964
11.5 | 1.3256 | 0.02272 | -0.0221 | 58.3451
12 | 1.3208 | 0.02655 | -0.0184 | 49.7476
12.5 | 1.3154 | 0.03082 | -0.0154 | 42.6801
13 | 1.3063 | 0.03579 | -0.0129 | 36.499
13.5 | 1.2936 | 0.04145 | -0.0109 | 31.2087
14 | 1.2805 | 0.0475 | -0.0094 | 26.9579
14.5 | 1.2689 | 0.05376 | -0.0086 | 23.6031
15 | 1.2606 | 0.05998 | -0.0082 | 21.017
15.5 | 1.2536 | 0.06639 | -0.0083 | 18.8824

## 29. Re 500k Mach 0.25 (1)
BIGFOIL.COM POLAR EXPORT
NACA64-520 a=0.2
NACA64-520 a=0.2 |  |  |  | Cl Max: | 1.684 | at alpha= | 14.5 | deg
JavaFoil+Calcfoil stall+Eppler ext transition |  |  |  | L/D Max: | 85.501 | at alpha= | 7 | deg
Re: | 500000 |  |  | Cd Min: | 0.00858 | at alpha= | -2 | deg
Mach: | 0.25 |  |  | Cl=0 at alpha= | -2.7462 | deg
|  |  |  | @ Cl=0.1, Cd= | 0.0086063
|  |  |  | @ Cl=0.4, Cd= | 0.0096489
|  |  |  | @ Cl=0.6, Cd= | 0.010206
alpha (deg) | Cl | Cd | Cm | Cl/Cd
-16 | -0.763 | 0.13312 | -0.011 | -5.728
-15.5 | -0.789 | 0.12498 | -0.012 | -6.313
-15 | -0.81 | 0.11753 | -0.012 | -6.888
-14.5 | -0.814 | 0.10837 | -0.005 | -7.516
-14 | -0.823 | 0.10163 | -0.005 | -8.095
-13.5 | -0.837 | 0.09703 | -0.014 | -8.625
-13 | -0.835 | 0.08982 | -0.015 | -9.298
-12.5 | -0.828 | 0.08304 | -0.015 | -9.972
-12 | -0.817 | 0.07578 | -0.017 | -10.782
-11.5 | -0.807 | 0.06593 | -0.019 | -12.237
-11 | -0.859 | 0.03284 | -0.025 | -26.168
-10.5 | -0.846 | 0.02611 | -0.026 | -32.397
-10 | -0.816 | 0.0231 | -0.027 | -35.338
-9.5 | -0.778 | 0.02119 | -0.028 | -36.718
-9 | -0.733 | 0.01964 | -0.029 | -37.343
-8.5 | -0.684 | 0.01837 | -0.03 | -37.218
-8 | -0.632 | 0.01711 | -0.031 | -36.926
-7.5 | -0.578 | 0.01575 | -0.032 | -36.726
-7 | -0.522 | 0.01506 | -0.033 | -34.692
-6.5 | -0.465 | 0.01437 | -0.034 | -32.358
-6 | -0.406 | 0.0138 | -0.035 | -29.436
-5.5 | -0.346 | 0.01333 | -0.035 | -25.974
-5 | -0.285 | 0.01297 | -0.036 | -21.99
-4.5 | -0.223 | 0.01265 | -0.037 | -17.644
-4 | -0.161 | 0.01176 | -0.038 | -13.644
-3.5 | -0.097 | 0.01197 | -0.039 | -8.13
-3 | -0.033 | 0.0089 | -0.04 | -3.668
-2.5 | 0.032 | 0.00896 | -0.041 | 3.591
-2 | 0.097 | 0.00858 | -0.041 | 11.349
-1.5 | 0.162 | 0.00915 | -0.042 | 17.753
-1 | 0.228 | 0.00921 | -0.043 | 24.703
-0.5 | 0.293 | 0.00928 | -0.043 | 31.543
0 | 0.351 | 0.00954 | -0.044 | 36.803
0.5 | 0.414 | 0.00968 | -0.045 | 42.789
1 | 0.477 | 0.00983 | -0.045 | 48.521
1.5 | 0.539 | 0.00998 | -0.046 | 54.006
2 | 0.601 | 0.01021 | -0.047 | 58.878
2.5 | 0.663 | 0.01039 | -0.047 | 63.784
3 | 0.72 | 0.01064 | -0.048 | 67.648
3.5 | 0.78 | 0.01093 | -0.049 | 71.358
4 | 0.84 | 0.01122 | -0.049 | 74.862
4.5 | 0.899 | 0.01158 | -0.05 | 77.66
5 | 0.958 | 0.01193 | -0.051 | 80.288
5.5 | 1.017 | 0.01237 | -0.051 | 82.225
6 | 1.075 | 0.01281 | -0.052 | 83.94
6.5 | 1.132 | 0.01331 | -0.053 | 85.05
7 | 1.189 | 0.0139 | -0.053 | 85.501
7.5 | 1.243 | 0.01455 | -0.054 | 85.436
8 | 1.296 | 0.01528 | -0.055 | 84.791
8.5 | 1.347 | 0.01608 | -0.055 | 83.778
9 | 1.396 | 0.01699 | -0.056 | 82.192
9.5 | 1.444 | 0.01973 | -0.057 | 73.174
10 | 1.487 | 0.02154 | -0.057 | 69.03
10.5 | 1.512 | 0.03375 | -0.057 | 44.81
11 | 1.549 | 0.03586 | -0.058 | 43.188
11.5 | 1.582 | 0.03811 | -0.058 | 41.5
12 | 1.61 | 0.04055 | -0.059 | 39.717
12.5 | 1.635 | 0.04308 | -0.059 | 37.953
13 | 1.655 | 0.0458 | -0.06 | 36.139
13.5 | 1.67 | 0.04871 | -0.06 | 34.285
14 | 1.68 | 0.05178 | -0.061 | 32.435
14.5 | 1.684 | 0.05517 | -0.061 | 30.516
15 | 1.678 | 0.05908 | -0.062 | 28.394
15.5 | 1.664 | 0.06312 | -0.062 | 26.37
16 | 1.644 | 0.06732 | -0.062 | 24.415
16.5 | 1.616 | 0.0723 | -0.063 | 22.356
17 | 1.581 | 0.07796 | -0.063 | 20.282
17.5 | 1.538 | 0.08412 | -0.063 | 18.288
18 | 1.486 | 0.09224 | -0.063 | 16.11
18.5 | 1.38 | 0.12515 | -0.058 | 11.024
19 | 1.238 | 0.17632 | -0.042 | 7.019
19.5 | 1.164 | 0.1907 | -0.038 | 6.107

## 30. Re 500k Mach 0.25 (2)
BIGFOIL.COM POLAR EXPORT
NACA64-520 a=0.2
NACA64-520 a=0.2 |  |  |  | Cl Max: | 1.3157 | at alpha= | 10 | deg
XFOIL ncrit=9 |  |  |  | L/D Max: | 93.8462 | at alpha= | 8.5 | deg
Re: | 500000 |  |  | Cd Min: | 0.18475 | at alpha= | -19 | deg
Mach: | 0.25 |  |  | Cl=0 at alpha= | -2.7342 | deg
|  |  |  | @ Cl=0.1, Cd= | 0.010142
|  |  |  | @ Cl=0.4, Cd= | 0.010563
|  |  |  | @ Cl=0.6, Cd= | 0.011007
alpha (deg) | Cl | Cd | Cm | Cl/Cd
-19 | -0.5024 | 0.18475 | -0.0033 | -2.7194
-18.5 | -0.4766 | 0.17819 | -0.0103 | -2.6747
-18 | -0.467 | 0.17187 | -0.0134 | -2.7172
-17.5 | -0.442 | 0.1693 | -0.0148 | -2.6108
-17 | -0.4284 | 0.16316 | -0.0187 | -2.6256
-16.5 | -0.4239 | 0.15479 | -0.0239 | -2.7385
-16 | -0.6578 | 0.08795 | -0.061 | -7.4792
-15.5 | -0.7267 | 0.07003 | -0.0726 | -10.377
-15 | -0.7686 | 0.05895 | -0.0782 | -13.0382
-14.5 | -0.7979 | 0.05098 | -0.0807 | -15.6512
-14 | -0.8075 | 0.045 | -0.0812 | -17.9444
-13.5 | -0.7994 | 0.04132 | -0.0808 | -19.3466
-13 | -0.7947 | 0.03724 | -0.0797 | -21.34
-12 | -0.7661 | 0.03161 | -0.0759 | -24.236
-11.5 | -0.7446 | 0.02905 | -0.0736 | -25.6317
-11 | -0.7113 | 0.02667 | -0.0718 | -26.6704
-10.5 | -0.6779 | 0.02511 | -0.0699 | -26.9972
-10 | -0.6397 | 0.02356 | -0.068 | -27.152
-9.5 | -0.601 | 0.0222 | -0.066 | -27.0721
-9 | -0.5565 | 0.02047 | -0.0645 | -27.1861
-8.5 | -0.5192 | 0.01911 | -0.0622 | -27.169
-8 | -0.4854 | 0.01802 | -0.0591 | -26.9367
-7.5 | -0.451 | 0.01716 | -0.0557 | -26.2821
-7 | -0.4165 | 0.01604 | -0.0525 | -25.9663
-6.5 | -0.3739 | 0.0152 | -0.0505 | -24.5987
-6 | -0.329 | 0.01447 | -0.0487 | -22.7367
-5.5 | -0.2799 | 0.0138 | -0.0476 | -20.2826
-5 | -0.2315 | 0.01308 | -0.0464 | -17.6988
-4.5 | -0.1831 | 0.0122 | -0.0454 | -15.0082
-4 | -0.1487 | 0.01004 | -0.0431 | -14.8108
-3.5 | -0.0919 | 0.00992 | -0.043 | -9.2641
-3 | -0.032 | 0.00993 | -0.0434 | -3.2226
-2.5 | 0.0282 | 0.00996 | -0.0438 | 2.8313
-2 | 0.0882 | 0.01013 | -0.0442 | 8.7068
-1.5 | 0.1486 | 0.01019 | -0.0448 | 14.5829
-1 | 0.209 | 0.0103 | -0.0454 | 20.2913
-0.5 | 0.2699 | 0.01037 | -0.0462 | 26.027
0 | 0.3307 | 0.01049 | -0.047 | 31.5253
0.5 | 0.391 | 0.01055 | -0.0478 | 37.0616
1 | 0.4517 | 0.01064 | -0.0486 | 42.453
1.5 | 0.5122 | 0.01081 | -0.0494 | 47.3821
2 | 0.5716 | 0.01095 | -0.05 | 52.2009
2.5 | 0.631 | 0.01107 | -0.0506 | 57.0009
3 | 0.6906 | 0.01117 | -0.0512 | 61.8263
3.5 | 0.7494 | 0.01141 | -0.0517 | 65.6792
4 | 0.8069 | 0.01157 | -0.0519 | 69.7407
4.5 | 0.8656 | 0.01171 | -0.0523 | 73.9197
5 | 0.9236 | 0.01199 | -0.0526 | 77.0309
5.5 | 0.978 | 0.01218 | -0.0523 | 80.2956
6 | 1.0344 | 0.01233 | -0.0521 | 83.8929
6.5 | 1.0882 | 0.01263 | -0.0517 | 86.1599
7 | 1.1384 | 0.01279 | -0.0505 | 89.007
7.5 | 1.1874 | 0.01299 | -0.0489 | 91.4088
8 | 1.2254 | 0.01306 | -0.0454 | 93.8285
8.5 | 1.2444 | 0.01326 | -0.0386 | 93.8462
9 | 1.2889 | 0.0139 | -0.038 | 92.7266
9.5 | 1.3064 | 0.0151 | -0.0334 | 86.5166
10 | 1.3157 | 0.01709 | -0.0287 | 76.9865
10.5 | 1.3156 | 0.02001 | -0.0239 | 65.7471
11 | 1.31 | 0.02366 | -0.0194 | 55.3677
11.5 | 1.3011 | 0.02789 | -0.0155 | 46.6511
12 | 1.2968 | 0.03231 | -0.0126 | 40.1362
12.5 | 1.2874 | 0.03748 | -0.0101 | 34.349
13 | 1.2761 | 0.04318 | -0.0081 | 29.553
13.5 | 1.2615 | 0.04953 | -0.0068 | 25.4694
14 | 1.2469 | 0.05626 | -0.0059 | 22.1632
14.5 | 1.2356 | 0.06299 | -0.0057 | 19.6158
15 | 1.2274 | 0.06975 | -0.0059 | 17.5971

## 31. Re 500k Mach 0.50 (1)
BIGFOIL.COM POLAR EXPORT
NACA64-520 a=0.2
NACA64-520 a=0.2 |  |  |  | Cl Max: | 1.536 | at alpha= | 10 | deg
JavaFoil+Calcfoil stall+Eppler ext transition |  |  |  | L/D Max: | 73.684 | at alpha= | 6 | deg
Re: | 500000 |  |  | Cd Min: | 0.00971 | at alpha= | -2.5 | deg
Mach: | 0.5 |  |  | Cl=0 at alpha= | -2.75 | deg
|  |  |  | @ Cl=0.1, Cd= | 0.0097363
|  |  |  | @ Cl=0.4, Cd= | 0.010723
|  |  |  | @ Cl=0.6, Cd= | 0.011427
alpha (deg) | Cl | Cd | Cm | Cl/Cd
-20 | -0.993 | 0.23287 | -0.01 | -4.263
-19.5 | -0.965 | 0.22351 | -0.011 | -4.316
-19 | -0.934 | 0.21598 | -0.011 | -4.326
-18.5 | -0.906 | 0.21052 | -0.011 | -4.303
-18 | -0.878 | 0.20405 | -0.011 | -4.301
-17.5 | -0.85 | 0.2015 | -0.012 | -4.216
-17 | -0.821 | 0.19932 | -0.012 | -4.118
-16.5 | -0.791 | 0.18617 | -0.012 | -4.248
-16 | -0.762 | 0.18227 | -0.012 | -4.183
-15.5 | -0.734 | 0.17635 | -0.012 | -4.162
-15 | -0.706 | 0.17547 | -0.013 | -4.022
-14.5 | -0.677 | 0.16945 | -0.013 | -3.995
-14 | -0.647 | 0.15595 | -0.013 | -4.15
-13.5 | -0.619 | 0.14862 | -0.013 | -4.163
-13 | -0.59 | 0.1457 | -0.013 | -4.051
-12.5 | -0.562 | 0.14099 | -0.014 | -3.985
-12 | -0.533 | 0.13745 | -0.014 | -3.879
-11.5 | -0.504 | 0.12765 | -0.013 | -3.946
-11 | -0.476 | 0.11448 | -0.015 | -4.157
-10.5 | -0.447 | 0.09985 | -0.015 | -4.478
-10 | -0.419 | 0.08528 | -0.015 | -4.908
-9.5 | -0.598 | 0.06523 | -0.007 | -9.162
-9 | -0.611 | 0.05948 | -0.007 | -10.277
-8.5 | -0.599 | 0.05749 | -0.021 | -10.416
-8 | -0.651 | 0.02304 | -0.034 | -28.272
-7.5 | -0.609 | 0.02081 | -0.035 | -29.235
-7 | -0.558 | 0.01898 | -0.036 | -29.381
-6.5 | -0.501 | 0.01724 | -0.037 | -29.079
-6 | -0.441 | 0.01636 | -0.038 | -26.94
-5.5 | -0.377 | 0.01549 | -0.039 | -24.354
-5 | -0.312 | 0.01485 | -0.04 | -21.011
-4.5 | -0.245 | 0.01383 | -0.041 | -17.692
-4 | -0.176 | 0.01405 | -0.041 | -12.534
-3.5 | -0.107 | 0.01348 | -0.042 | -7.902
-3 | -0.036 | 0.01312 | -0.043 | -2.737
-2.5 | 0.036 | 0.00971 | -0.045 | 3.701
-2 | 0.109 | 0.00974 | -0.045 | 11.176
-1.5 | 0.182 | 0.00981 | -0.046 | 18.522
-1 | 0.254 | 0.00986 | -0.047 | 25.801
-0.5 | 0.327 | 0.01003 | -0.048 | 32.607
0 | 0.388 | 0.01069 | -0.048 | 36.284
0.5 | 0.457 | 0.01088 | -0.049 | 42.036
1 | 0.527 | 0.01114 | -0.05 | 47.281
1.5 | 0.595 | 0.0114 | -0.051 | 52.23
2 | 0.664 | 0.01177 | -0.051 | 56.433
2.5 | 0.732 | 0.01211 | -0.052 | 60.454
3 | 0.792 | 0.01247 | -0.053 | 63.548
3.5 | 0.858 | 0.01289 | -0.054 | 66.616
4 | 0.924 | 0.0134 | -0.054 | 68.971
4.5 | 0.989 | 0.01394 | -0.055 | 70.924
5 | 1.053 | 0.01455 | -0.056 | 72.358
5.5 | 1.116 | 0.01521 | -0.056 | 73.364
6 | 1.178 | 0.01599 | -0.057 | 73.684
6.5 | 1.241 | 0.01685 | -0.058 | 73.64
7 | 1.302 | 0.0178 | -0.059 | 73.138
7.5 | 1.358 | 0.01889 | -0.059 | 71.895
8 | 1.41 | 0.02026 | -0.06 | 69.608
8.5 | 1.457 | 0.02396 | -0.061 | 60.805
9 | 1.497 | 0.02645 | -0.061 | 56.592
9.5 | 1.515 | 0.04208 | -0.061 | 35.999
10 | 1.536 | 0.04562 | -0.062 | 33.676
10.5 | 1.536 | 0.04986 | -0.062 | 30.803
11 | 1.501 | 0.05431 | -0.063 | 27.634
11.5 | 1.39 | 0.06024 | -0.063 | 23.077
12 | 0.833 | 0.10882 | -0.026 | 7.655
12.5 | 0.86 | 0.12662 | -0.026 | 6.794
13 | 0.889 | 0.14815 | -0.03 | 5.999
13.5 | 0.916 | 0.14995 | -0.03 | 6.108
14 | 0.944 | 0.16072 | -0.033 | 5.876
14.5 | 0.972 | 0.16435 | -0.035 | 5.915
15 | 1.002 | 0.17445 | -0.039 | 5.745

## 32. Re 500k Mach 0.50 (2)
BIGFOIL.COM POLAR EXPORT
NACA64-520 a=0.2
NACA64-520 a=0.2 |  |  |  | Cl Max: | 1.2252 | at alpha= | 10.5 | deg
XFOIL ncrit=9 |  |  |  | L/D Max: | 66.5016 | at alpha= | 5.5 | deg
Re: | 500000 |  |  | Cd Min: | 0.2322 | at alpha= | -20 | deg
Mach: | 0.5 |  |  | Cl=0 at alpha= | -2.7389 | deg
|  |  |  | @ Cl=0.1, Cd= | 0.011257
|  |  |  | @ Cl=0.4, Cd= | 0.012115
|  |  |  | @ Cl=0.6, Cd= | 0.012781
alpha (deg) | Cl | Cd | Cm | Cl/Cd
-20 | -0.5123 | 0.2322 | 0.0112 | -2.2063
-19.5 | -0.4947 | 0.22481 | 0.009 | -2.2005
-19 | -0.4776 | 0.21648 | 0.0049 | -2.2062
-18.5 | -0.4594 | 0.20808 | 0.0005 | -2.2078
-18 | -0.4453 | 0.19817 | -0.0048 | -2.2471
-17.5 | -0.4229 | 0.19138 | -0.0089 | -2.2097
-17 | -0.4059 | 0.18278 | -0.0138 | -2.2207
-16.5 | -0.3875 | 0.17499 | -0.0183 | -2.2144
-16 | -0.3683 | 0.16743 | -0.023 | -2.1997
-15.5 | -0.3544 | 0.1605 | -0.0287 | -2.2081
-15 | -0.3257 | 0.15464 | -0.0312 | -2.1062
-14.5 | -0.328 | 0.14374 | -0.039 | -2.2819
-14 | -0.291 | 0.1398 | -0.0398 | -2.0815
-13.5 | -0.3078 | 0.12667 | -0.0504 | -2.4299
-12.5 | -0.31 | 0.10176 | -0.0615 | -3.0464
-12 | -0.3204 | 0.08993 | -0.0684 | -3.5628
-11.5 | -0.391 | 0.06814 | -0.0837 | -5.7382
-11 | -0.4388 | 0.05558 | -0.0916 | -7.8949
-10.5 | -0.4752 | 0.04638 | -0.0955 | -10.2458
-10 | -0.4974 | 0.03947 | -0.0961 | -12.602
-9.5 | -0.5048 | 0.03407 | -0.0948 | -14.8166
-9 | -0.4961 | 0.0298 | -0.0923 | -16.6477
-8.5 | -0.4702 | 0.02658 | -0.0894 | -17.69
-8 | -0.4305 | 0.02407 | -0.0866 | -17.8853
-7.5 | -0.3858 | 0.02217 | -0.0838 | -17.4019
-7 | -0.3404 | 0.02055 | -0.0809 | -16.5645
-6.5 | -0.306 | 0.01881 | -0.0771 | -16.2679
-6 | -0.2729 | 0.01734 | -0.0731 | -15.7382
-5.5 | -0.2484 | 0.01622 | -0.0672 | -15.3144
-5 | -0.2135 | 0.01533 | -0.0625 | -13.9269
-4.5 | -0.1688 | 0.01448 | -0.0592 | -11.6575
-4 | -0.1207 | 0.01362 | -0.0564 | -8.862
-3.5 | -0.0765 | 0.01241 | -0.0537 | -6.1644
-3 | -0.0354 | 0.01094 | -0.0505 | -3.2358
-2.5 | 0.0324 | 0.01105 | -0.0504 | 2.9321
-2 | 0.1011 | 0.01126 | -0.0505 | 8.9787
-1.5 | 0.1684 | 0.01148 | -0.0505 | 14.669
-1 | 0.2362 | 0.01168 | -0.0507 | 20.2226
-0.5 | 0.3052 | 0.01181 | -0.0513 | 25.8425
0 | 0.3741 | 0.01204 | -0.052 | 31.0714
0.5 | 0.4397 | 0.01223 | -0.0523 | 35.9526
1 | 0.5066 | 0.01247 | -0.0527 | 40.6255
1.5 | 0.5744 | 0.01264 | -0.0531 | 45.443
2 | 0.6398 | 0.013 | -0.0533 | 49.2154
2.5 | 0.7005 | 0.01331 | -0.0526 | 52.6296
3 | 0.7663 | 0.01352 | -0.0525 | 56.679
3.5 | 0.83 | 0.01393 | -0.0522 | 59.5836
4 | 0.882 | 0.01439 | -0.05 | 61.2926
4.5 | 0.9462 | 0.01459 | -0.0493 | 64.8526
5 | 0.9902 | 0.0152 | -0.0458 | 65.1447
5.5 | 1.0341 | 0.01555 | -0.0418 | 66.5016
6 | 1.0665 | 0.01627 | -0.0365 | 65.5501
6.5 | 1.0969 | 0.01711 | -0.0313 | 64.1087
7 | 1.1143 | 0.01857 | -0.0253 | 60.0054
7.5 | 1.1547 | 0.01932 | -0.0215 | 59.7671
8 | 1.1632 | 0.02119 | -0.015 | 54.8938
8.5 | 1.1979 | 0.02392 | -0.0151 | 50.0794
9 | 1.2019 | 0.02765 | -0.0115 | 43.4684
9.5 | 1.2177 | 0.03091 | -0.0085 | 39.395
10 | 1.2215 | 0.03523 | -0.0055 | 34.6722
10.5 | 1.2252 | 0.03971 | -0.0028 | 30.8537
11 | 1.2211 | 0.04513 | -0.0006 | 27.0574
11.5 | 1.217 | 0.05083 | 0.0011 | 23.9426
12 | 1.212 | 0.05695 | 0.0022 | 21.2818
12.5 | 1.2028 | 0.06377 | 0.0027 | 18.8615
13 | 1.1897 | 0.0713 | 0.0025 | 16.6858
13.5 | 1.1731 | 0.07958 | 0.0016 | 14.7411
14 | 1.1583 | 0.08811 | 0.0001 | 13.1461
14.5 | 1.1436 | 0.09712 | -0.0022 | 11.7751
15 | 1.1299 | 0.10645 | -0.0052 | 10.6144
15.5 | 1.1202 | 0.11572 | -0.0086 | 9.6803

## 33. Re 750k Mach 0.00 (1)
BIGFOIL.COM POLAR EXPORT
NACA64-520 a=0.2
NACA64-520 a=0.2 |  |  |  | Cl Max: | 1.752 | at alpha= | 16.5 | deg
JavaFoil+Calcfoil stall+Eppler ext transition |  |  |  | L/D Max: | 104.773 | at alpha= | 7.5 | deg
Re: | 750000 |  |  | Cd Min: | 0.0077 | at alpha= | -3 | deg
Mach: | 0 |  |  | Cl=0 at alpha= | -2.746 | deg
|  |  |  | @ Cl=0.1, Cd= | 0.0078076
|  |  |  | @ Cl=0.4, Cd= | 0.0082213
|  |  |  | @ Cl=0.6, Cd= | 0.0086102
alpha (deg) | Cl | Cd | Cm | Cl/Cd
-18 | -0.921 | 0.1463 | -0.01 | -6.293
-17.5 | -0.93 | 0.13524 | -0.011 | -6.879
-17 | -0.937 | 0.12759 | -0.011 | -7.343
-16.5 | -0.941 | 0.12023 | -0.012 | -7.824
-16 | -0.942 | 0.11331 | -0.012 | -8.313
-15.5 | -0.941 | 0.10618 | -0.013 | -8.86
-15 | -0.935 | 0.10028 | -0.013 | -9.327
-14.5 | -0.93 | 0.0926 | -0.014 | -10.046
-14 | -0.922 | 0.08478 | -0.015 | -10.881
-13.5 | -0.91 | 0.07869 | -0.016 | -11.56
-13 | -0.975 | 0.03789 | -0.021 | -25.726
-12.5 | -0.969 | 0.0303 | -0.023 | -31.978
-12 | -0.946 | 0.02731 | -0.024 | -34.658
-11.5 | -0.923 | 0.02384 | -0.025 | -38.729
-11 | -0.891 | 0.0221 | -0.025 | -40.303
-10.5 | -0.855 | 0.02028 | -0.026 | -42.169
-10 | -0.817 | 0.01856 | -0.027 | -43.994
-9.5 | -0.773 | 0.01752 | -0.028 | -44.114
-9 | -0.725 | 0.01648 | -0.029 | -44.005
-8.5 | -0.674 | 0.01568 | -0.029 | -42.974
-8 | -0.621 | 0.01486 | -0.03 | -41.796
-7.5 | -0.568 | 0.0136 | -0.031 | -41.767
-7 | -0.512 | 0.01305 | -0.032 | -39.275
-6.5 | -0.456 | 0.01256 | -0.033 | -36.265
-6 | -0.398 | 0.01212 | -0.034 | -32.82
-5.5 | -0.339 | 0.01116 | -0.035 | -30.344
-5 | -0.28 | 0.01131 | -0.036 | -24.787
-4.5 | -0.219 | 0.01102 | -0.036 | -19.848
-4 | -0.157 | 0.01076 | -0.037 | -14.559
-3.5 | -0.094 | 0.01067 | -0.038 | -8.836
-3 | -0.032 | 0.0077 | -0.039 | -4.107
-2.5 | 0.031 | 0.00774 | -0.039 | 4.027
-2 | 0.094 | 0.0078 | -0.04 | 12.082
-1.5 | 0.157 | 0.00788 | -0.041 | 19.954
-1 | 0.22 | 0.00793 | -0.042 | 27.771
-0.5 | 0.283 | 0.008 | -0.043 | 35.401
0 | 0.344 | 0.00786 | -0.043 | 43.813
0.5 | 0.406 | 0.00826 | -0.044 | 49.105
1 | 0.467 | 0.00835 | -0.044 | 55.923
1.5 | 0.528 | 0.00847 | -0.045 | 62.298
2 | 0.589 | 0.00859 | -0.046 | 68.559
2.5 | 0.649 | 0.0087 | -0.046 | 74.582
3 | 0.705 | 0.0089 | -0.047 | 79.214
3.5 | 0.764 | 0.00907 | -0.048 | 84.219
4 | 0.823 | 0.00929 | -0.048 | 88.571
4.5 | 0.881 | 0.00951 | -0.049 | 92.649
5 | 0.94 | 0.00979 | -0.05 | 95.986
5.5 | 0.997 | 0.01008 | -0.05 | 98.944
6 | 1.055 | 0.01039 | -0.051 | 101.515
6.5 | 1.111 | 0.01073 | -0.052 | 103.551
7 | 1.167 | 0.01115 | -0.052 | 104.699
7.5 | 1.221 | 0.01165 | -0.053 | 104.773
8 | 1.273 | 0.01223 | -0.054 | 104.121
8.5 | 1.324 | 0.01283 | -0.054 | 103.203
9 | 1.372 | 0.01419 | -0.055 | 96.729
9.5 | 1.417 | 0.01616 | -0.055 | 87.721
10 | 1.462 | 0.01758 | -0.056 | 83.162
10.5 | 1.487 | 0.02851 | -0.056 | 52.155
11 | 1.527 | 0.03018 | -0.056 | 50.587
11.5 | 1.564 | 0.03196 | -0.057 | 48.946
12 | 1.598 | 0.03389 | -0.057 | 47.163
12.5 | 1.63 | 0.03578 | -0.058 | 45.575
13 | 1.659 | 0.03793 | -0.058 | 43.742
13.5 | 1.684 | 0.04014 | -0.059 | 41.962
14 | 1.707 | 0.0425 | -0.059 | 40.153
14.5 | 1.726 | 0.04488 | -0.06 | 38.451
15 | 1.738 | 0.04745 | -0.06 | 36.629
15.5 | 1.747 | 0.05025 | -0.061 | 34.758
16 | 1.751 | 0.05324 | -0.061 | 32.887
16.5 | 1.752 | 0.05659 | -0.062 | 30.95
17 | 1.748 | 0.06005 | -0.062 | 29.109
17.5 | 1.741 | 0.06354 | -0.063 | 27.398
18 | 1.73 | 0.06752 | -0.063 | 25.623
18.5 | 1.716 | 0.07153 | -0.064 | 23.988
19 | 1.689 | 0.07682 | -0.064 | 21.985
19.5 | 1.66 | 0.08136 | -0.064 | 20.408
20 | 1.628 | 0.08688 | -0.064 | 18.734

## 34. Re 750k Mach 0.00 (2)
BIGFOIL.COM POLAR EXPORT
NACA64-520 a=0.2
NACA64-520 a=0.2 |  |  |  | Cl Max: | 1.3277 | at alpha= | 11.5 | deg
XFOIL ncrit=9 |  |  |  | L/D Max: | 117.705 | at alpha= | 8.5 | deg
Re: | 750000 |  |  | Cd Min: | 0.07867 | at alpha= | -20 | deg
Mach: | 0 |  |  | Cl=0 at alpha= | -2.7357 | deg
|  |  |  | @ Cl=0.1, Cd= | 0.0083064
|  |  |  | @ Cl=0.4, Cd= | 0.0085492
|  |  |  | @ Cl=0.6, Cd= | 0.0088234
alpha (deg) | Cl | Cd | Cm | Cl/Cd
-20 | -1.0729 | 0.07867 | -0.0544 | -13.638
-19.5 | -1.0682 | 0.072 | -0.0584 | -14.8361
-19 | -1.0646 | 0.06563 | -0.0618 | -16.2212
-18.5 | -1.0546 | 0.06029 | -0.0646 | -17.4921
-17.5 | -1.0374 | 0.05027 | -0.0688 | -20.6366
-17 | -1.0144 | 0.04617 | -0.0723 | -21.971
-16.5 | -1.0002 | 0.04303 | -0.0723 | -23.2442
-16 | -0.9861 | 0.03978 | -0.0722 | -24.7888
-15.5 | -0.9679 | 0.03708 | -0.072 | -26.103
-15 | -0.9486 | 0.03453 | -0.0715 | -27.4718
-14.5 | -0.9285 | 0.03209 | -0.0706 | -28.9342
-14 | -0.906 | 0.0298 | -0.0696 | -30.4027
-13.5 | -0.8803 | 0.0279 | -0.0685 | -31.552
-13 | -0.8527 | 0.02623 | -0.0673 | -32.5086
-12.5 | -0.8237 | 0.02471 | -0.0659 | -33.3347
-12 | -0.7925 | 0.02341 | -0.0645 | -33.8531
-11.5 | -0.7631 | 0.02172 | -0.0626 | -35.1335
-11 | -0.7333 | 0.02029 | -0.0606 | -36.141
-10.5 | -0.701 | 0.01914 | -0.0586 | -36.6249
-10 | -0.6695 | 0.01805 | -0.0561 | -37.0914
-9.5 | -0.6338 | 0.01729 | -0.0538 | -36.657
-8.5 | -0.5703 | 0.01542 | -0.0477 | -36.9844
-8 | -0.5274 | 0.01477 | -0.0461 | -35.7075
-7.5 | -0.4805 | 0.01418 | -0.0452 | -33.8858
-6.5 | -0.3879 | 0.01279 | -0.0431 | -30.3284
-6 | -0.3381 | 0.01224 | -0.0425 | -27.6225
-5.5 | -0.2863 | 0.01175 | -0.0423 | -24.366
-5 | -0.2348 | 0.01118 | -0.042 | -21.0018
-4.5 | -0.1838 | 0.01057 | -0.0418 | -17.3888
-4 | -0.1361 | 0.00944 | -0.0413 | -14.4174
-3.5 | -0.0889 | 0.00831 | -0.0408 | -10.698
-3 | -0.031 | 0.00826 | -0.0414 | -3.753
-2 | 0.0863 | 0.00829 | -0.0428 | 10.4101
-1.5 | 0.1448 | 0.00836 | -0.0435 | 17.3206
-1 | 0.2035 | 0.00837 | -0.0443 | 24.313
-0.5 | 0.2621 | 0.00839 | -0.045 | 31.2396
0 | 0.3209 | 0.00855 | -0.0459 | 37.5322
0.5 | 0.3796 | 0.00853 | -0.0467 | 44.5018
1.5 | 0.4967 | 0.00864 | -0.0484 | 57.4884
2 | 0.5547 | 0.0088 | -0.0492 | 63.0341
2.5 | 0.6128 | 0.00883 | -0.0499 | 69.3998
3 | 0.6704 | 0.00889 | -0.0506 | 75.4106
3.5 | 0.7276 | 0.00906 | -0.0513 | 80.3091
4 | 0.7847 | 0.00918 | -0.052 | 85.4793
4.5 | 0.8414 | 0.00928 | -0.0526 | 90.6681
5 | 0.8975 | 0.00941 | -0.0531 | 95.3773
5.5 | 0.953 | 0.00962 | -0.0535 | 99.0644
6 | 1.0078 | 0.00973 | -0.0538 | 103.5766
6.5 | 1.0616 | 0.00988 | -0.0539 | 107.4494
7 | 1.114 | 0.01009 | -0.0538 | 110.4063
7.5 | 1.1626 | 0.01022 | -0.053 | 113.7573
8 | 1.2097 | 0.01038 | -0.052 | 116.5414
8.5 | 1.2512 | 0.01063 | -0.05 | 117.7046
9 | 1.2798 | 0.01095 | -0.0456 | 116.8767
9.5 | 1.3092 | 0.01174 | -0.0425 | 111.5162
10 | 1.3192 | 0.01335 | -0.0373 | 98.8165
10.5 | 1.3231 | 0.01566 | -0.0322 | 84.4891
11 | 1.3253 | 0.01843 | -0.0276 | 71.9099
11.5 | 1.3277 | 0.02151 | -0.0238 | 61.7248
12 | 1.3258 | 0.02513 | -0.0202 | 52.7577
12.5 | 1.3169 | 0.02959 | -0.0169 | 44.5049
13 | 1.3062 | 0.03461 | -0.0141 | 37.7405
13.5 | 1.2943 | 0.0401 | -0.012 | 32.2768
14 | 1.2865 | 0.04553 | -0.0104 | 28.2561
14.5 | 1.2813 | 0.05103 | -0.0095 | 25.1088
15 | 1.2789 | 0.05651 | -0.009 | 22.6314
15.5 | 1.2781 | 0.06204 | -0.0089 | 20.6012
16 | 1.2737 | 0.06822 | -0.0092 | 18.6705
16.5 | 1.271 | 0.07444 | -0.0098 | 17.0742

## 35. Re 750k Mach 0.10 (1)
BIGFOIL.COM POLAR EXPORT
NACA64-520 a=0.2
NACA64-520 a=0.2 |  |  |  | Cl Max: | 1.74 | at alpha= | 16 | deg
JavaFoil+Calcfoil stall+Eppler ext transition |  |  |  | L/D Max: | 104.116 | at alpha= | 7 | deg
Re: | 750000 |  |  | Cd Min: | 0.0078 | at alpha= | -3 | deg
Mach: | 0.1 |  |  | Cl=0 at alpha= | -2.746 | deg
|  |  |  | @ Cl=0.1, Cd= | 0.0078816
|  |  |  | @ Cl=0.4, Cd= | 0.0082264
|  |  |  | @ Cl=0.6, Cd= | 0.0086792
alpha (deg) | Cl | Cd | Cm | Cl/Cd
-17.5 | -0.901 | 0.14051 | -0.01 | -6.41
-17 | -0.912 | 0.13008 | -0.011 | -7.009
-16.5 | -0.919 | 0.12266 | -0.011 | -7.491
-16 | -0.923 | 0.11549 | -0.012 | -7.994
-15.5 | -0.924 | 0.10839 | -0.013 | -8.528
-15 | -0.922 | 0.10255 | -0.013 | -8.989
-14.5 | -0.918 | 0.09506 | -0.014 | -9.657
-14 | -0.912 | 0.08762 | -0.015 | -10.404
-13.5 | -0.9 | 0.08214 | -0.016 | -10.952
-13 | -0.897 | 0.06893 | -0.018 | -13.018
-12.5 | -0.961 | 0.03216 | -0.023 | -29.871
-12 | -0.941 | 0.02857 | -0.023 | -32.951
-11.5 | -0.921 | 0.02448 | -0.025 | -37.638
-11 | -0.892 | 0.02215 | -0.025 | -40.252
-10.5 | -0.856 | 0.02064 | -0.026 | -41.475
-10 | -0.818 | 0.01883 | -0.027 | -43.432
-9.5 | -0.775 | 0.01775 | -0.028 | -43.642
-9 | -0.727 | 0.01677 | -0.029 | -43.346
-8.5 | -0.676 | 0.01583 | -0.03 | -42.695
-8 | -0.623 | 0.015 | -0.03 | -41.547
-7.5 | -0.57 | 0.01362 | -0.031 | -41.875
-7 | -0.514 | 0.01313 | -0.032 | -39.169
-6.5 | -0.457 | 0.01264 | -0.033 | -36.171
-6 | -0.399 | 0.01217 | -0.034 | -32.794
-5.5 | -0.34 | 0.01077 | -0.035 | -31.579
-5 | -0.282 | 0.01137 | -0.036 | -24.791
-4.5 | -0.22 | 0.01107 | -0.037 | -19.852
-4 | -0.157 | 0.01089 | -0.037 | -14.455
-3.5 | -0.095 | 0.01065 | -0.038 | -8.891
-3 | -0.032 | 0.0078 | -0.039 | -4.077
-2.5 | 0.031 | 0.00784 | -0.04 | 3.995
-2 | 0.095 | 0.00788 | -0.04 | 12.033
-1.5 | 0.158 | 0.0079 | -0.041 | 20.027
-1 | 0.221 | 0.00799 | -0.042 | 27.726
-0.5 | 0.285 | 0.00811 | -0.043 | 35.107
0 | 0.346 | 0.00789 | -0.043 | 43.811
0.5 | 0.407 | 0.00827 | -0.044 | 49.226
1 | 0.469 | 0.00841 | -0.045 | 55.752
1.5 | 0.53 | 0.00851 | -0.045 | 62.308
2 | 0.591 | 0.00866 | -0.046 | 68.235
2.5 | 0.652 | 0.00879 | -0.047 | 74.209
3 | 0.708 | 0.00895 | -0.047 | 79.159
3.5 | 0.768 | 0.00915 | -0.048 | 83.919
4 | 0.827 | 0.00935 | -0.049 | 88.419
4.5 | 0.885 | 0.00961 | -0.049 | 92.115
5 | 0.944 | 0.00985 | -0.05 | 95.791
5.5 | 1.002 | 0.01015 | -0.051 | 98.69
6 | 1.059 | 0.01047 | -0.051 | 101.12
6.5 | 1.116 | 0.01083 | -0.052 | 103.035
7 | 1.172 | 0.01126 | -0.053 | 104.116
7.5 | 1.226 | 0.01178 | -0.053 | 104.1
8 | 1.278 | 0.01237 | -0.054 | 103.385
8.5 | 1.329 | 0.01298 | -0.055 | 102.392
9 | 1.377 | 0.01457 | -0.055 | 94.506
9.5 | 1.422 | 0.01644 | -0.056 | 86.537
10 | 1.467 | 0.01784 | -0.056 | 82.242
10.5 | 1.492 | 0.02895 | -0.056 | 51.54
11 | 1.531 | 0.03058 | -0.056 | 50.075
11.5 | 1.568 | 0.03242 | -0.057 | 48.366
12 | 1.602 | 0.03444 | -0.058 | 46.516
12.5 | 1.633 | 0.03632 | -0.058 | 44.956
13 | 1.66 | 0.03843 | -0.059 | 43.201
13.5 | 1.685 | 0.04083 | -0.059 | 41.26
14 | 1.705 | 0.04316 | -0.06 | 39.515
14.5 | 1.723 | 0.04566 | -0.06 | 37.725
15 | 1.733 | 0.04855 | -0.061 | 35.692
15.5 | 1.739 | 0.05134 | -0.061 | 33.877
16 | 1.74 | 0.05452 | -0.062 | 31.921
16.5 | 1.738 | 0.05792 | -0.062 | 30.006
17 | 1.731 | 0.06164 | -0.063 | 28.086
17.5 | 1.721 | 0.06513 | -0.063 | 26.423
18 | 1.705 | 0.06964 | -0.063 | 24.487
18.5 | 1.687 | 0.07384 | -0.064 | 22.851
19 | 1.656 | 0.0792 | -0.064 | 20.904
19.5 | 1.622 | 0.08422 | -0.064 | 19.255
20 | 1.584 | 0.08991 | -0.065 | 17.613

## 36. Re 750k Mach 0.10 (2)
BIGFOIL.COM POLAR EXPORT
NACA64-520 a=0.2
NACA64-520 a=0.2 |  |  |  | Cl Max: | 1.3238 | at alpha= | 11 | deg
XFOIL ncrit=9 |  |  |  | L/D Max: | 116.965 | at alpha= | 8.5 | deg
Re: | 750000 |  |  | Cd Min: | 0.08606 | at alpha= | -20 | deg
Mach: | 0.1 |  |  | Cl=0 at alpha= | -2.7365 | deg
|  |  |  | @ Cl=0.1, Cd= | 0.0083412
|  |  |  | @ Cl=0.4, Cd= | 0.0085813
|  |  |  | @ Cl=0.6, Cd= | 0.0088615
alpha (deg) | Cl | Cd | Cm | Cl/Cd
-20 | -1.0371 | 0.08606 | -0.0516 | -12.0509
-19.5 | -1.0457 | 0.07706 | -0.057 | -13.5699
-19 | -1.0472 | 0.06967 | -0.0612 | -15.0309
-18.5 | -1.036 | 0.06416 | -0.0643 | -16.1471
-17.5 | -1.0174 | 0.05314 | -0.0704 | -19.1457
-17 | -1.0037 | 0.04842 | -0.0731 | -20.729
-16.5 | -0.9911 | 0.04492 | -0.0733 | -22.0637
-16 | -0.9783 | 0.04139 | -0.0734 | -23.6361
-15.5 | -0.9601 | 0.03857 | -0.0734 | -24.8924
-15 | -0.9425 | 0.03576 | -0.073 | -26.3563
-14.5 | -0.9222 | 0.03335 | -0.0724 | -27.6522
-14 | -0.9019 | 0.03073 | -0.0712 | -29.3492
-13.5 | -0.8769 | 0.02868 | -0.0701 | -30.5753
-13 | -0.8499 | 0.02691 | -0.0689 | -31.5831
-12.5 | -0.8214 | 0.02531 | -0.0675 | -32.4536
-12 | -0.7905 | 0.02391 | -0.0661 | -33.0615
-11.5 | -0.7597 | 0.02232 | -0.0643 | -34.0367
-11 | -0.7305 | 0.02072 | -0.0622 | -35.2558
-10.5 | -0.6981 | 0.01951 | -0.0602 | -35.7817
-10 | -0.6663 | 0.01836 | -0.0578 | -36.2908
-9.5 | -0.6303 | 0.01754 | -0.0556 | -35.935
-9 | -0.6052 | 0.01647 | -0.0515 | -36.7456
-8.5 | -0.5696 | 0.01559 | -0.0489 | -36.5362
-8 | -0.5275 | 0.0149 | -0.0472 | -35.4027
-7.5 | -0.4813 | 0.01428 | -0.046 | -33.7045
-7 | -0.4385 | 0.01346 | -0.0444 | -32.578
-6.5 | -0.3889 | 0.01288 | -0.0437 | -30.1941
-6 | -0.3391 | 0.01234 | -0.0431 | -27.4797
-5.5 | -0.2869 | 0.01183 | -0.0428 | -24.2519
-5 | -0.2353 | 0.01127 | -0.0425 | -20.8784
-4.5 | -0.1841 | 0.01064 | -0.0422 | -17.3026
-4 | -0.1351 | 0.00964 | -0.0418 | -14.0145
-3.5 | -0.0895 | 0.00835 | -0.041 | -10.7186
-3 | -0.0312 | 0.00828 | -0.0416 | -3.7681
-2.5 | 0.028 | 0.00827 | -0.0424 | 3.3857
-2 | 0.0867 | 0.00833 | -0.043 | 10.4082
-1.5 | 0.1458 | 0.00838 | -0.0438 | 17.3986
-1 | 0.2049 | 0.0084 | -0.0445 | 24.3929
-0.5 | 0.2638 | 0.00843 | -0.0453 | 31.293
0 | 0.3229 | 0.00857 | -0.0461 | 37.6779
0.5 | 0.382 | 0.00856 | -0.047 | 44.6262
1 | 0.4413 | 0.00863 | -0.0479 | 51.1356
1.5 | 0.4998 | 0.00869 | -0.0486 | 57.5144
2 | 0.5583 | 0.00884 | -0.0494 | 63.1561
2.5 | 0.6165 | 0.00887 | -0.0502 | 69.5039
3 | 0.6745 | 0.00894 | -0.0509 | 75.4474
3.5 | 0.7322 | 0.00914 | -0.0515 | 80.1094
4 | 0.7896 | 0.00924 | -0.0522 | 85.4545
4.5 | 0.8465 | 0.00933 | -0.0527 | 90.7288
5 | 0.9029 | 0.00948 | -0.0532 | 95.2426
5.5 | 0.9587 | 0.00968 | -0.0536 | 99.0393
6 | 1.0138 | 0.0098 | -0.0538 | 103.449
6.5 | 1.0678 | 0.00997 | -0.0539 | 107.1013
7 | 1.1203 | 0.01017 | -0.0537 | 110.1573
7.5 | 1.1688 | 0.01033 | -0.0528 | 113.1462
8 | 1.2154 | 0.01048 | -0.0516 | 115.9733
8.5 | 1.2562 | 0.01074 | -0.0493 | 116.9646
9 | 1.2796 | 0.01109 | -0.0439 | 115.3832
9.5 | 1.3098 | 0.012 | -0.0411 | 109.15
10 | 1.3183 | 0.01379 | -0.0359 | 95.5983
10.5 | 1.3215 | 0.01623 | -0.0308 | 81.4233
11 | 1.3238 | 0.01909 | -0.0264 | 69.3452
11.5 | 1.3234 | 0.02243 | -0.0225 | 59.0013
12 | 1.3213 | 0.02616 | -0.019 | 50.5084
12.5 | 1.3117 | 0.0308 | -0.0158 | 42.5877
13 | 1.3 | 0.03601 | -0.0131 | 36.1011
13.5 | 1.2878 | 0.04163 | -0.0111 | 30.9344
14 | 1.2799 | 0.04718 | -0.0097 | 27.128
14.5 | 1.2755 | 0.05268 | -0.0089 | 24.2122
15.5 | 1.271 | 0.06403 | -0.0084 | 19.8501
16 | 1.266 | 0.07036 | -0.0088 | 17.9932

## 37. Re 750k Mach 0.25 (1)
BIGFOIL.COM POLAR EXPORT
NACA64-520 a=0.2
NACA64-520 a=0.2 |  |  |  | Cl Max: | 1.688 | at alpha= | 14.5 | deg
JavaFoil+Calcfoil stall+Eppler ext transition |  |  |  | L/D Max: | 100.745 | at alpha= | 7 | deg
Re: | 750000 |  |  | Cd Min: | 0.00766 | at alpha= | -0.5 | deg
Mach: | 0.25 |  |  | Cl=0 at alpha= | -2.7462 | deg
|  |  |  | @ Cl=0.1, Cd= | 0.0079469
|  |  |  | @ Cl=0.4, Cd= | 0.0084549
|  |  |  | @ Cl=0.6, Cd= | 0.0088748
alpha (deg) | Cl | Cd | Cm | Cl/Cd
-16.5 | -0.732 | 0.13921 | -0.011 | -5.255
-16 | -0.763 | 0.12979 | -0.011 | -5.882
-15.5 | -0.79 | 0.12039 | -0.012 | -6.562
-15 | -0.811 | 0.11261 | -0.012 | -7.202
-14.5 | -0.826 | 0.10727 | -0.013 | -7.697
-14 | -0.835 | 0.10095 | -0.013 | -8.271
-13.5 | -0.839 | 0.09293 | -0.014 | -9.032
-13 | -0.838 | 0.08599 | -0.015 | -9.746
-12.5 | -0.832 | 0.07868 | -0.016 | -10.577
-12 | -0.826 | 0.06926 | -0.018 | -11.923
-11.5 | -0.891 | 0.03194 | -0.024 | -27.878
-11 | -0.876 | 0.02695 | -0.026 | -32.495
-10.5 | -0.853 | 0.02325 | -0.027 | -36.69
-10 | -0.821 | 0.02096 | -0.028 | -39.148
-9.5 | -0.782 | 0.01934 | -0.029 | -40.406
-9 | -0.736 | 0.01796 | -0.029 | -41
-8.5 | -0.686 | 0.01681 | -0.03 | -40.833
-8 | -0.634 | 0.01568 | -0.031 | -40.441
-7.5 | -0.581 | 0.01432 | -0.032 | -40.546
-7 | -0.525 | 0.01371 | -0.033 | -38.277
-6.5 | -0.467 | 0.01307 | -0.034 | -35.722
-6 | -0.408 | 0.01259 | -0.035 | -32.389
-5.5 | -0.348 | 0.01214 | -0.036 | -28.635
-5 | -0.286 | 0.01084 | -0.036 | -26.409
-4.5 | -0.224 | 0.0113 | -0.037 | -19.852
-4 | -0.162 | 0.01112 | -0.038 | -14.54
-3.5 | -0.097 | 0.01084 | -0.039 | -8.975
-3 | -0.033 | 0.00793 | -0.04 | -4.117
-2.5 | 0.032 | 0.00793 | -0.041 | 4.059
-2 | 0.097 | 0.00794 | -0.042 | 12.259
-1.5 | 0.162 | 0.00809 | -0.042 | 20.083
-1 | 0.228 | 0.00816 | -0.043 | 27.902
-0.5 | 0.293 | 0.00766 | -0.044 | 38.201
0 | 0.354 | 0.00836 | -0.044 | 42.307
0.5 | 0.417 | 0.00849 | -0.045 | 49.114
1 | 0.48 | 0.00861 | -0.046 | 55.771
1.5 | 0.543 | 0.00873 | -0.046 | 62.202
2 | 0.606 | 0.00889 | -0.047 | 68.093
2.5 | 0.668 | 0.00905 | -0.048 | 73.819
3 | 0.725 | 0.00924 | -0.048 | 78.45
3.5 | 0.786 | 0.00948 | -0.049 | 82.886
4 | 0.846 | 0.0097 | -0.05 | 87.232
4.5 | 0.906 | 0.01 | -0.051 | 90.654
5 | 0.966 | 0.0103 | -0.051 | 93.747
5.5 | 1.025 | 0.01061 | -0.052 | 96.636
6 | 1.084 | 0.01099 | -0.053 | 98.659
6.5 | 1.142 | 0.01138 | -0.053 | 100.336
7 | 1.199 | 0.0119 | -0.054 | 100.745
7.5 | 1.254 | 0.01249 | -0.055 | 100.423
8 | 1.307 | 0.01314 | -0.055 | 99.414
8.5 | 1.358 | 0.01389 | -0.056 | 97.747
9 | 1.404 | 0.01641 | -0.056 | 85.534
9.5 | 1.449 | 0.01794 | -0.057 | 80.802
10 | 1.493 | 0.01954 | -0.057 | 76.413
10.5 | 1.516 | 0.03122 | -0.057 | 48.57
11 | 1.553 | 0.03317 | -0.058 | 46.823
11.5 | 1.586 | 0.03533 | -0.058 | 44.89
12 | 1.615 | 0.03751 | -0.059 | 43.05
12.5 | 1.639 | 0.03985 | -0.059 | 41.134
13 | 1.659 | 0.04241 | -0.06 | 39.126
13.5 | 1.674 | 0.04507 | -0.06 | 37.147
14 | 1.684 | 0.04798 | -0.061 | 35.104
14.5 | 1.688 | 0.05107 | -0.061 | 33.058
15 | 1.682 | 0.05455 | -0.062 | 30.839
15.5 | 1.669 | 0.0583 | -0.062 | 28.634
16 | 1.649 | 0.06242 | -0.063 | 26.424
16.5 | 1.622 | 0.06673 | -0.063 | 24.306
17 | 1.588 | 0.07178 | -0.064 | 22.118
17.5 | 1.546 | 0.07676 | -0.064 | 20.145
18 | 1.498 | 0.08307 | -0.064 | 18.027
18.5 | 1.44 | 0.09139 | -0.064 | 15.761
19 | 1.361 | 0.10206 | -0.064 | 13.338
19.5 | 1.265 | 0.12215 | -0.062 | 10.355

## 38. Re 750k Mach 0.25 (2)
BIGFOIL.COM POLAR EXPORT
NACA64-520 a=0.2
NACA64-520 a=0.2 |  |  |  | Cl Max: | 1.312 | at alpha= | 10 | deg
XFOIL ncrit=9 |  |  |  | L/D Max: | 111.61 | at alpha= | 8 | deg
Re: | 750000 |  |  | Cd Min: | 0.09517 | at alpha= | -18 | deg
Mach: | 0.25 |  |  | Cl=0 at alpha= | -2.7393 | deg
|  |  |  | @ Cl=0.1, Cd= | 0.0084949
|  |  |  | @ Cl=0.4, Cd= | 0.0087844
|  |  |  | @ Cl=0.6, Cd= | 0.0090889
alpha (deg) | Cl | Cd | Cm | Cl/Cd
-18 | -0.8139 | 0.09517 | -0.0552 | -8.5521
-17.5 | -0.8634 | 0.0796 | -0.0647 | -10.8467
-16.5 | -0.9008 | 0.06075 | -0.0744 | -14.828
-16 | -0.9076 | 0.05389 | -0.0768 | -16.8417
-15.5 | -0.8882 | 0.05022 | -0.0782 | -17.6862
-15 | -0.8816 | 0.04546 | -0.0793 | -19.3929
-14.5 | -0.8734 | 0.04122 | -0.0797 | -21.1887
-14 | -0.8624 | 0.03749 | -0.0794 | -23.0035
-13.5 | -0.8494 | 0.03398 | -0.0783 | -24.9971
-13 | -0.8278 | 0.03137 | -0.0773 | -26.3883
-12.5 | -0.8035 | 0.02914 | -0.076 | -27.5738
-12 | -0.7771 | 0.02712 | -0.0743 | -28.6541
-11.5 | -0.747 | 0.02523 | -0.0725 | -29.6076
-11 | -0.7159 | 0.02334 | -0.0705 | -30.6727
-10.5 | -0.684 | 0.02169 | -0.0684 | -31.5353
-10 | -0.6504 | 0.02024 | -0.0662 | -32.1344
-9.5 | -0.614 | 0.01917 | -0.0641 | -32.0292
-9 | -0.5786 | 0.018 | -0.0616 | -32.1444
-8.5 | -0.5535 | 0.01658 | -0.0576 | -33.3836
-8 | -0.5225 | 0.01573 | -0.0537 | -33.2168
-7.5 | -0.4817 | 0.01496 | -0.0512 | -32.1992
-7 | -0.4386 | 0.01414 | -0.0492 | -31.0184
-6.5 | -0.393 | 0.01338 | -0.0475 | -29.3722
-6 | -0.3419 | 0.01284 | -0.0465 | -26.6277
-5.5 | -0.2909 | 0.01221 | -0.0457 | -23.8247
-5 | -0.2377 | 0.01174 | -0.0451 | -20.247
-4.5 | -0.1853 | 0.01104 | -0.0446 | -16.7844
-4 | -0.1334 | 0.01031 | -0.0441 | -12.9389
-3.5 | -0.0916 | 0.00855 | -0.0427 | -10.7135
-3 | -0.0316 | 0.00843 | -0.0432 | -3.7485
-2.5 | 0.029 | 0.00844 | -0.0437 | 3.436
-2 | 0.09 | 0.00849 | -0.0444 | 10.6007
-1.5 | 0.1511 | 0.00852 | -0.0451 | 17.7347
-1 | 0.2121 | 0.00857 | -0.0458 | 24.7491
-0.5 | 0.2729 | 0.00871 | -0.0466 | 31.3318
0 | 0.3342 | 0.00872 | -0.0475 | 38.3257
0.5 | 0.3955 | 0.00878 | -0.0483 | 45.0456
1 | 0.4562 | 0.00884 | -0.0491 | 51.6063
1.5 | 0.5168 | 0.00903 | -0.0499 | 57.2315
2 | 0.5773 | 0.00907 | -0.0507 | 63.6494
2.5 | 0.6373 | 0.00912 | -0.0514 | 69.8794
3 | 0.6972 | 0.00929 | -0.052 | 75.0484
3.5 | 0.7568 | 0.00945 | -0.0526 | 80.0847
4 | 0.8157 | 0.00953 | -0.0531 | 85.5929
4.5 | 0.8743 | 0.00967 | -0.0535 | 90.4137
5 | 0.9326 | 0.00991 | -0.0538 | 94.107
5.5 | 0.9896 | 0.01004 | -0.0539 | 98.5657
6 | 1.046 | 0.01022 | -0.0539 | 102.3483
6.5 | 1.1012 | 0.01047 | -0.0536 | 105.1767
7 | 1.1534 | 0.01063 | -0.0528 | 108.5042
7.5 | 1.2004 | 0.01084 | -0.051 | 110.738
8 | 1.2411 | 0.01112 | -0.0482 | 111.6097
8.5 | 1.2653 | 0.01152 | -0.0425 | 109.8351
9 | 1.2806 | 0.01222 | -0.0358 | 104.7954
9.5 | 1.3116 | 0.01386 | -0.0344 | 94.632
10 | 1.312 | 0.01655 | -0.029 | 79.2749
10.5 | 1.3101 | 0.01979 | -0.0241 | 66.2001
11 | 1.3059 | 0.02352 | -0.0198 | 55.523
11.5 | 1.3036 | 0.02746 | -0.0163 | 47.4727
12 | 1.2959 | 0.03217 | -0.0132 | 40.2829
12.5 | 1.284 | 0.03756 | -0.0106 | 34.1853
13 | 1.2699 | 0.0435 | -0.0085 | 29.1931
13.5 | 1.2561 | 0.04976 | -0.0071 | 25.2432
14 | 1.2495 | 0.05568 | -0.0063 | 22.4407
14.5 | 1.2444 | 0.06173 | -0.006 | 20.1588
15 | 1.2396 | 0.06807 | -0.0061 | 18.2107

## 39. Re 750k Mach 0.50 (1)
BIGFOIL.COM POLAR EXPORT
NACA64-520 a=0.2
NACA64-520 a=0.2 |  |  |  | Cl Max: | 1.54 | at alpha= | 10 | deg
JavaFoil+Calcfoil stall+Eppler ext transition |  |  |  | L/D Max: | 87.093 | at alpha= | 6 | deg
Re: | 750000 |  |  | Cd Min: | 0.00861 | at alpha= | -2.5 | deg
Mach: | 0.5 |  |  | Cl=0 at alpha= | -2.75 | deg
|  |  |  | @ Cl=0.1, Cd= | 0.0086538
|  |  |  | @ Cl=0.4, Cd= | 0.0093814
|  |  |  | @ Cl=0.6, Cd= | 0.00992
alpha (deg) | Cl | Cd | Cm | Cl/Cd
-20 | -0.993 | 0.2134 | -0.01 | -4.652
-19.5 | -0.965 | 0.21218 | -0.011 | -4.55
-19 | -0.934 | 0.20084 | -0.011 | -4.653
-18.5 | -0.906 | 0.19287 | -0.011 | -4.697
-18 | -0.878 | 0.18943 | -0.011 | -4.634
-17.5 | -0.85 | 0.18487 | -0.012 | -4.596
-17 | -0.821 | 0.18162 | -0.012 | -4.521
-16.5 | -0.791 | 0.17328 | -0.012 | -4.565
-16 | -0.762 | 0.16753 | -0.012 | -4.551
-15.5 | -0.734 | 0.1641 | -0.012 | -4.473
-15 | -0.706 | 0.15802 | -0.013 | -4.466
-14.5 | -0.677 | 0.15018 | -0.013 | -4.51
-14 | -0.647 | 0.14153 | -0.013 | -4.574
-13.5 | -0.619 | 0.13434 | -0.013 | -4.606
-13 | -0.59 | 0.13139 | -0.013 | -4.493
-12.5 | -0.562 | 0.12687 | -0.014 | -4.428
-12 | -0.533 | 0.12339 | -0.014 | -4.322
-11.5 | -0.504 | 0.1147 | -0.014 | -4.393
-11 | -0.476 | 0.10926 | -0.015 | -4.356
-10.5 | -0.447 | 0.09495 | -0.015 | -4.712
-10 | -0.419 | 0.08269 | -0.016 | -5.063
-9.5 | -0.598 | 0.06328 | -0.008 | -9.445
-9 | -0.611 | 0.05797 | -0.008 | -10.545
-8.5 | -0.602 | 0.05432 | -0.022 | -11.089
-8 | -0.655 | 0.02095 | -0.034 | -31.277
-7.5 | -0.611 | 0.01909 | -0.035 | -32.003
-7 | -0.559 | 0.01743 | -0.036 | -32.1
-6.5 | -0.503 | 0.01567 | -0.037 | -32.11
-6 | -0.442 | 0.0149 | -0.038 | -29.685
-5.5 | -0.379 | 0.01408 | -0.039 | -26.9
-5 | -0.313 | 0.01351 | -0.04 | -23.17
-4.5 | -0.246 | 0.01298 | -0.041 | -18.916
-4 | -0.177 | 0.0127 | -0.042 | -13.916
-3.5 | -0.107 | 0.01191 | -0.043 | -8.979
-3 | -0.036 | 0.01194 | -0.044 | -3.017
-2.5 | 0.036 | 0.00861 | -0.045 | 4.172
-2 | 0.109 | 0.00866 | -0.046 | 12.579
-1.5 | 0.182 | 0.00868 | -0.046 | 20.926
-1 | 0.254 | 0.00876 | -0.047 | 29.032
-0.5 | 0.327 | 0.0089 | -0.048 | 36.76
0 | 0.39 | 0.00936 | -0.049 | 41.707
0.5 | 0.46 | 0.00951 | -0.05 | 48.442
1 | 0.53 | 0.00971 | -0.05 | 54.608
1.5 | 0.6 | 0.00992 | -0.051 | 60.429
2 | 0.669 | 0.01019 | -0.052 | 65.602
2.5 | 0.737 | 0.0105 | -0.053 | 70.218
3 | 0.798 | 0.0108 | -0.053 | 73.912
3.5 | 0.865 | 0.01113 | -0.054 | 77.716
4 | 0.931 | 0.01155 | -0.055 | 80.592
4.5 | 0.997 | 0.01198 | -0.056 | 83.158
5 | 1.061 | 0.01246 | -0.056 | 85.172
5.5 | 1.126 | 0.01302 | -0.057 | 86.499
6 | 1.189 | 0.01366 | -0.058 | 87.093
6.5 | 1.253 | 0.01446 | -0.059 | 86.631
7 | 1.313 | 0.01532 | -0.059 | 85.748
7.5 | 1.369 | 0.01628 | -0.06 | 84.116
8 | 1.418 | 0.01967 | -0.06 | 72.074
8.5 | 1.463 | 0.02184 | -0.061 | 66.98
9 | 1.502 | 0.02422 | -0.062 | 62.015
9.5 | 1.519 | 0.03915 | -0.061 | 38.786
10 | 1.54 | 0.04247 | -0.062 | 36.267
10.5 | 1.539 | 0.04624 | -0.063 | 33.29
11 | 1.504 | 0.05052 | -0.063 | 29.783
11.5 | 1.394 | 0.05595 | -0.064 | 24.909
12 | 0.833 | 0.10493 | -0.027 | 7.942
12.5 | 0.86 | 0.11742 | -0.026 | 7.327
13 | 0.889 | 0.13453 | -0.03 | 6.606
13.5 | 0.916 | 0.13644 | -0.03 | 6.713
14 | 0.945 | 0.14385 | -0.034 | 6.569
14.5 | 0.972 | 0.14935 | -0.035 | 6.51
15 | 1.003 | 0.16055 | -0.039 | 6.246

## 40. Re 750k Mach 0.50 (2)
BIGFOIL.COM POLAR EXPORT
NACA64-520 a=0.2
NACA64-520 a=0.2 |  |  |  | Cl Max: | 1.2536 | at alpha= | 9.5 | deg
XFOIL ncrit=9 |  |  |  | L/D Max: | 86.8968 | at alpha= | 6 | deg
Re: | 750000 |  |  | Cd Min: | 0.1472 | at alpha= | -15 | deg
Mach: | 0.5 |  |  | Cl=0 at alpha= | -2.7559 | deg
|  |  |  | @ Cl=0.1, Cd= | 0.0093444
|  |  |  | @ Cl=0.4, Cd= | 0.0098794
|  |  |  | @ Cl=0.6, Cd= | 0.010313
alpha (deg) | Cl | Cd | Cm | Cl/Cd
-15 | -0.3512 | 0.1472 | -0.0331 | -2.3859
-14.5 | -0.3329 | 0.13984 | -0.0375 | -2.3806
-14 | -0.3263 | 0.12985 | -0.0433 | -2.5129
-13.5 | -0.3438 | 0.11458 | -0.0521 | -3.0005
-13 | -0.3479 | 0.10393 | -0.0583 | -3.3474
-12 | -0.4177 | 0.07218 | -0.0791 | -5.7869
-11.5 | -0.4775 | 0.05677 | -0.0897 | -8.4111
-11 | -0.501 | 0.04812 | -0.0939 | -10.4115
-10.5 | -0.5211 | 0.0408 | -0.0958 | -12.7721
-10 | -0.5362 | 0.03447 | -0.0954 | -15.5556
-9.5 | -0.5317 | 0.03 | -0.0936 | -17.7233
-9 | -0.5147 | 0.02629 | -0.0907 | -19.5778
-8.5 | -0.483 | 0.02359 | -0.0877 | -20.4748
-8 | -0.4452 | 0.02151 | -0.0846 | -20.6974
-7.5 | -0.4065 | 0.01972 | -0.0813 | -20.6136
-7 | -0.3687 | 0.01812 | -0.0779 | -20.3477
-6.5 | -0.3376 | 0.01651 | -0.0737 | -20.4482
-6 | -0.3124 | 0.01511 | -0.0682 | -20.675
-5.5 | -0.2789 | 0.01428 | -0.063 | -19.5308
-5 | -0.2341 | 0.01345 | -0.0594 | -17.4052
-4.5 | -0.181 | 0.01277 | -0.0571 | -14.1738
-4 | -0.1259 | 0.01215 | -0.0551 | -10.3621
-3.5 | -0.0714 | 0.01137 | -0.0535 | -6.2797
-3 | -0.0332 | 0.0093 | -0.0503 | -3.5699
-2.5 | 0.0348 | 0.00925 | -0.0504 | 3.7622
-2 | 0.1039 | 0.00935 | -0.0506 | 11.1123
-1.5 | 0.1736 | 0.00943 | -0.0511 | 18.4093
-1 | 0.2431 | 0.00953 | -0.0516 | 25.5089
-0.5 | 0.3122 | 0.00967 | -0.0521 | 32.2854
0 | 0.3816 | 0.00985 | -0.0528 | 38.7411
0.5 | 0.4505 | 0.00996 | -0.0534 | 45.2309
1 | 0.5189 | 0.01009 | -0.054 | 51.4272
1.5 | 0.5876 | 0.01027 | -0.0545 | 57.2152
2 | 0.6546 | 0.0105 | -0.0548 | 62.3429
2.5 | 0.7204 | 0.01068 | -0.0548 | 67.4532
3 | 0.7867 | 0.01088 | -0.0547 | 72.307
3.5 | 0.8526 | 0.01119 | -0.0546 | 76.193
4 | 0.9124 | 0.01144 | -0.0534 | 79.7552
4.5 | 0.9734 | 0.0117 | -0.0522 | 83.1966
5 | 1.0309 | 0.01208 | -0.0504 | 85.3394
5.5 | 1.0744 | 0.01244 | -0.0463 | 86.3666
6 | 1.1201 | 0.01289 | -0.0424 | 86.8968
6.5 | 1.1484 | 0.0138 | -0.0368 | 83.2174
7 | 1.1838 | 0.01474 | -0.0323 | 80.3121
7.5 | 1.2116 | 0.01606 | -0.0274 | 75.4421
8 | 1.2308 | 0.01795 | -0.0222 | 68.5682
8.5 | 1.2373 | 0.02052 | -0.0161 | 60.2973
9.5 | 1.2536 | 0.02857 | -0.0108 | 43.8782
10 | 1.2446 | 0.03358 | -0.0071 | 37.0637
10.5 | 1.2401 | 0.03867 | -0.0041 | 32.0688
11 | 1.2334 | 0.04423 | -0.0017 | 27.8861
11.5 | 1.2243 | 0.0503 | 0.0001 | 24.34
12 | 1.2181 | 0.05648 | 0.0013 | 21.5669
12.5 | 1.2026 | 0.06377 | 0.0019 | 18.8584
13 | 1.1872 | 0.07145 | 0.0017 | 16.6158
13.5 | 1.1748 | 0.07931 | 0.001 | 14.8128
14 | 1.1637 | 0.08746 | -0.0004 | 13.3055
14.5 | 1.1528 | 0.09604 | -0.0025 | 12.0033

## 41. Re 1M Mach 0.00 (1)
BIGFOIL.COM POLAR EXPORT
NACA64-520 a=0.2
NACA64-520 a=0.2 |  |  |  | Cl Max: | 1.755 | at alpha= | 16 | deg
JavaFoil+Calcfoil stall+Eppler ext transition |  |  |  | L/D Max: | 114.72 | at alpha= | 7 | deg
Re: | 1000000 |  |  | Cd Min: | 0.00723 | at alpha= | -3 | deg
Mach: | 0 |  |  | Cl=0 at alpha= | -2.746 | deg
|  |  |  | @ Cl=0.1, Cd= | 0.0072876
|  |  |  | @ Cl=0.4, Cd= | 0.0075971
|  |  |  | @ Cl=0.6, Cd= | 0.0079536
alpha (deg) | Cl | Cd | Cm | Cl/Cd
-18 | -0.922 | 0.14234 | -0.01 | -6.477
-17.5 | -0.932 | 0.13167 | -0.011 | -7.079
-17 | -0.939 | 0.12374 | -0.011 | -7.585
-16.5 | -0.943 | 0.11676 | -0.012 | -8.073
-16 | -0.944 | 0.10988 | -0.012 | -8.594
-15.5 | -0.943 | 0.10284 | -0.013 | -9.17
-15 | -0.939 | 0.09671 | -0.014 | -9.705
-14.5 | -0.935 | 0.08793 | -0.015 | -10.639
-14 | -0.932 | 0.07798 | -0.016 | -11.949
-13.5 | -0.972 | 0.04812 | -0.02 | -20.201
-13 | -0.988 | 0.03253 | -0.022 | -30.386
-12.5 | -0.976 | 0.02743 | -0.023 | -35.579
-12 | -0.952 | 0.02496 | -0.024 | -38.153
-11.5 | -0.927 | 0.02215 | -0.025 | -41.853
-11 | -0.894 | 0.02061 | -0.025 | -43.389
-10.5 | -0.858 | 0.01898 | -0.026 | -45.207
-10 | -0.819 | 0.01742 | -0.027 | -47.016
-9.5 | -0.775 | 0.01646 | -0.028 | -47.093
-9 | -0.727 | 0.01549 | -0.029 | -46.934
-8.5 | -0.676 | 0.01474 | -0.03 | -45.828
-8 | -0.623 | 0.01399 | -0.03 | -44.54
-7.5 | -0.57 | 0.01274 | -0.031 | -44.721
-7 | -0.514 | 0.01226 | -0.032 | -41.92
-6.5 | -0.457 | 0.0118 | -0.033 | -38.722
-6 | -0.399 | 0.0108 | -0.034 | -36.926
-5.5 | -0.342 | 0.01087 | -0.035 | -31.445
-5 | -0.28 | 0.0107 | -0.036 | -26.222
-4.5 | -0.219 | 0.01043 | -0.036 | -20.979
-4 | -0.157 | 0.01015 | -0.037 | -15.429
-3.5 | -0.094 | 0.00997 | -0.038 | -9.453
-3 | -0.032 | 0.00723 | -0.039 | -4.378
-2.5 | 0.031 | 0.00728 | -0.039 | 4.283
-2 | 0.094 | 0.00728 | -0.04 | 12.946
-1.5 | 0.157 | 0.00736 | -0.041 | 21.373
-1 | 0.22 | 0.0074 | -0.042 | 29.779
-0.5 | 0.283 | 0.00744 | -0.043 | 38.083
0 | 0.346 | 0.00752 | -0.043 | 46.038
0.5 | 0.409 | 0.00761 | -0.044 | 53.788
1 | 0.469 | 0.0074 | -0.045 | 63.381
1.5 | 0.53 | 0.00783 | -0.045 | 67.679
2 | 0.591 | 0.00793 | -0.046 | 74.561
2.5 | 0.652 | 0.00809 | -0.047 | 80.627
3 | 0.708 | 0.00821 | -0.047 | 86.288
3.5 | 0.768 | 0.00838 | -0.048 | 91.541
4 | 0.827 | 0.00853 | -0.049 | 96.872
4.5 | 0.885 | 0.00876 | -0.049 | 101.104
5 | 0.944 | 0.00896 | -0.05 | 105.354
5.5 | 1.002 | 0.00921 | -0.051 | 108.814
6 | 1.059 | 0.00946 | -0.051 | 111.957
6.5 | 1.116 | 0.0098 | -0.052 | 113.885
7 | 1.172 | 0.01022 | -0.053 | 114.72
7.5 | 1.226 | 0.01071 | -0.053 | 114.485
8 | 1.278 | 0.01122 | -0.054 | 113.916
8.5 | 1.328 | 0.01231 | -0.054 | 107.89
9 | 1.373 | 0.01425 | -0.055 | 96.412
9.5 | 1.42 | 0.01551 | -0.055 | 91.556
10 | 1.465 | 0.01682 | -0.056 | 87.079
10.5 | 1.49 | 0.02703 | -0.056 | 55.125
11 | 1.53 | 0.02857 | -0.056 | 53.539
11.5 | 1.567 | 0.03026 | -0.057 | 51.793
12 | 1.602 | 0.03209 | -0.057 | 49.907
12.5 | 1.634 | 0.03387 | -0.058 | 48.228
13 | 1.662 | 0.03592 | -0.059 | 46.274
13.5 | 1.688 | 0.03801 | -0.059 | 44.407
14 | 1.71 | 0.04026 | -0.06 | 42.474
14.5 | 1.729 | 0.04248 | -0.06 | 40.705
15 | 1.742 | 0.04493 | -0.061 | 38.762
15.5 | 1.75 | 0.04764 | -0.061 | 36.739
16 | 1.755 | 0.05044 | -0.062 | 34.787
16.5 | 1.755 | 0.05349 | -0.062 | 32.809
17 | 1.752 | 0.05682 | -0.063 | 30.829
17.5 | 1.745 | 0.06013 | -0.063 | 29.014
18 | 1.734 | 0.06386 | -0.063 | 27.15
18.5 | 1.72 | 0.06772 | -0.064 | 25.4
19 | 1.693 | 0.07247 | -0.064 | 23.368
19.5 | 1.665 | 0.07661 | -0.064 | 21.732
20 | 1.633 | 0.08171 | -0.065 | 19.98

## 42. Re 1M Mach 0.00 (2)
BIGFOIL.COM POLAR EXPORT
NACA64-520 a=0.2
NACA64-520 a=0.2 |  |  |  | Cl Max: | 1.3273 | at alpha= | 11.5 | deg
XFOIL ncrit=9 |  |  |  | L/D Max: | 129.597 | at alpha= | 8 | deg
Re: | 1000000 |  |  | Cd Min: | 0.07164 | at alpha= | 16.5 | deg
Mach: | 0 |  |  | Cl=0 at alpha= | -2.7382 | deg
|  |  |  | @ Cl=0.1, Cd= | 0.0074708
|  |  |  | @ Cl=0.4, Cd= | 0.0076955
|  |  |  | @ Cl=0.6, Cd= | 0.0079285
alpha (deg) | Cl | Cd | Cm | Cl/Cd
-20 | -1.1893 | 0.06319 | -0.0613 | -18.821
-19.5 | -1.1813 | 0.05798 | -0.0635 | -20.3743
-19 | -1.1726 | 0.05305 | -0.0654 | -22.1037
-17.5 | -1.1037 | 0.04276 | -0.0706 | -25.8115
-17 | -1.0805 | 0.04039 | -0.0704 | -26.7517
-16.5 | -1.0579 | 0.03786 | -0.0703 | -27.9424
-16 | -1.0404 | 0.03501 | -0.0699 | -29.7172
-15.5 | -1.0143 | 0.03292 | -0.0695 | -30.8111
-15 | -0.9953 | 0.03037 | -0.0687 | -32.7725
-14.5 | -0.969 | 0.02845 | -0.068 | -34.0598
-14 | -0.9415 | 0.02666 | -0.067 | -35.3151
-13.5 | -0.9118 | 0.02507 | -0.066 | -36.3702
-13 | -0.8818 | 0.02358 | -0.0648 | -37.3961
-12.5 | -0.8539 | 0.022 | -0.0631 | -38.8136
-12 | -0.8294 | 0.0203 | -0.061 | -40.8571
-11.5 | -0.7964 | 0.01923 | -0.0593 | -41.4145
-11 | -0.7635 | 0.01817 | -0.0573 | -42.0198
-10.5 | -0.7299 | 0.01726 | -0.0551 | -42.2885
-10 | -0.6975 | 0.01639 | -0.0524 | -42.5564
-9.5 | -0.6754 | 0.01531 | -0.0478 | -44.115
-9 | -0.6352 | 0.01461 | -0.0459 | -43.4771
-8.5 | -0.5897 | 0.01404 | -0.0448 | -42.0014
-8 | -0.5409 | 0.01361 | -0.0441 | -39.7428
-7.5 | -0.4969 | 0.0128 | -0.0427 | -38.8203
-7 | -0.4466 | 0.01232 | -0.0422 | -36.25
-6.5 | -0.3949 | 0.01189 | -0.0419 | -33.2128
-6 | -0.3437 | 0.01135 | -0.0416 | -30.2819
-5.5 | -0.2907 | 0.01095 | -0.0415 | -26.5479
-5 | -0.2372 | 0.01047 | -0.0415 | -22.6552
-4.5 | -0.1846 | 0.00996 | -0.0415 | -18.5341
-4 | -0.1316 | 0.00936 | -0.0416 | -14.0598
-3.5 | -0.0882 | 0.00765 | -0.0407 | -11.5294
-3 | -0.031 | 0.00753 | -0.0413 | -4.1169
-2.5 | 0.0282 | 0.00748 | -0.0421 | 3.7701
-2 | 0.0873 | 0.00746 | -0.0429 | 11.7024
-1.5 | 0.146 | 0.00751 | -0.0437 | 19.4407
-1 | 0.2049 | 0.00754 | -0.0445 | 27.1751
-0.5 | 0.2641 | 0.00754 | -0.0453 | 35.0265
0 | 0.3233 | 0.00759 | -0.0462 | 42.5955
0.5 | 0.3817 | 0.00768 | -0.047 | 49.7005
1 | 0.4409 | 0.00773 | -0.048 | 57.0375
1.5 | 0.4997 | 0.00775 | -0.0488 | 64.4774
2 | 0.5581 | 0.00782 | -0.0497 | 71.3683
2.5 | 0.616 | 0.00797 | -0.0504 | 77.2898
3 | 0.6743 | 0.008 | -0.0513 | 84.2875
3.5 | 0.7322 | 0.00806 | -0.052 | 90.8437
4 | 0.7891 | 0.00823 | -0.0527 | 95.8809
4.5 | 0.8463 | 0.00835 | -0.0534 | 101.3533
5 | 0.9032 | 0.00843 | -0.054 | 107.1412
5.5 | 0.9591 | 0.00856 | -0.0545 | 112.0444
6 | 1.0141 | 0.00877 | -0.0549 | 115.6328
6.5 | 1.0693 | 0.00886 | -0.0552 | 120.6885
7 | 1.121 | 0.00909 | -0.055 | 123.3223
7.5 | 1.1729 | 0.0092 | -0.0549 | 127.4891
8 | 1.2221 | 0.00943 | -0.0543 | 129.597
8.5 | 1.265 | 0.00977 | -0.0526 | 129.478
9 | 1.2929 | 0.01032 | -0.0483 | 125.281
9.5 | 1.2913 | 0.01138 | -0.0393 | 113.471
10 | 1.3134 | 0.01323 | -0.0368 | 99.2744
10.5 | 1.3223 | 0.01538 | -0.0323 | 85.9753
11 | 1.3267 | 0.01806 | -0.028 | 73.4607
11.5 | 1.3273 | 0.02125 | -0.024 | 62.4612
12 | 1.3241 | 0.02496 | -0.0203 | 53.0489
12.5 | 1.3118 | 0.02966 | -0.0167 | 44.2279
13 | 1.3017 | 0.03463 | -0.0139 | 37.5888
13.5 | 1.2955 | 0.03964 | -0.012 | 32.6816
14 | 1.2923 | 0.04464 | -0.0106 | 28.9494
14.5 | 1.291 | 0.04971 | -0.0096 | 25.9706
15 | 1.2922 | 0.05476 | -0.0091 | 23.5975
15.5 | 1.2915 | 0.06022 | -0.0089 | 21.4464
16 | 1.2892 | 0.06607 | -0.009 | 19.5126
16.5 | 1.2916 | 0.07164 | -0.0095 | 18.029

## 43. Re 1M Mach 0.10 (1)
BIGFOIL.COM POLAR EXPORT
NACA64-520 a=0.2
NACA64-520 a=0.2 |  |  |  | Cl Max: | 1.744 | at alpha= | 16 | deg
JavaFoil+Calcfoil stall+Eppler ext transition |  |  |  | L/D Max: | 114.028 | at alpha= | 7 | deg
Re: | 1000000 |  |  | Cd Min: | 0.00711 | at alpha= | 1 | deg
Mach: | 0.1 |  |  | Cl=0 at alpha= | -2.746 | deg
|  |  |  | @ Cl=0.1, Cd= | 0.007314
|  |  |  | @ Cl=0.4, Cd= | 0.0076048
|  |  |  | @ Cl=0.6, Cd= | 0.0080108
alpha (deg) | Cl | Cd | Cm | Cl/Cd
-18 | -0.89 | 0.14473 | -0.01 | -6.151
-17.5 | -0.902 | 0.13672 | -0.01 | -6.597
-17 | -0.913 | 0.12603 | -0.011 | -7.247
-16.5 | -0.92 | 0.11928 | -0.012 | -7.715
-16 | -0.925 | 0.11208 | -0.012 | -8.252
-15.5 | -0.927 | 0.10496 | -0.013 | -8.83
-15 | -0.924 | 0.09896 | -0.013 | -9.34
-14.5 | -0.922 | 0.0911 | -0.014 | -10.122
-14 | -0.918 | 0.08235 | -0.016 | -11.147
-13.5 | -0.908 | 0.07599 | -0.016 | -11.949
-13 | -0.971 | 0.03717 | -0.021 | -26.124
-12.5 | -0.97 | 0.02869 | -0.023 | -33.794
-12 | -0.948 | 0.02589 | -0.024 | -36.625
-11.5 | -0.925 | 0.0227 | -0.025 | -40.769
-11 | -0.895 | 0.02068 | -0.026 | -43.276
-10.5 | -0.859 | 0.01931 | -0.026 | -44.48
-10 | -0.82 | 0.01768 | -0.027 | -46.403
-9.5 | -0.777 | 0.01667 | -0.028 | -46.584
-9 | -0.729 | 0.01576 | -0.029 | -46.257
-8.5 | -0.678 | 0.01489 | -0.03 | -45.522
-8 | -0.625 | 0.01411 | -0.031 | -44.298
-7.5 | -0.572 | 0.01279 | -0.031 | -44.705
-7 | -0.516 | 0.01233 | -0.032 | -41.85
-6.5 | -0.459 | 0.01187 | -0.033 | -38.653
-6 | -0.4 | 0.0104 | -0.034 | -38.504
-5.5 | -0.341 | 0.01092 | -0.035 | -31.269
-5 | -0.282 | 0.01071 | -0.036 | -26.303
-4.5 | -0.22 | 0.01045 | -0.037 | -21.033
-4 | -0.157 | 0.0102 | -0.037 | -15.438
-3.5 | -0.095 | 0.01005 | -0.038 | -9.425
-3 | -0.032 | 0.00723 | -0.039 | -4.4
-2.5 | 0.031 | 0.00726 | -0.04 | 4.317
-2 | 0.095 | 0.00731 | -0.04 | 12.963
-1.5 | 0.158 | 0.00736 | -0.041 | 21.469
-1 | 0.221 | 0.00741 | -0.042 | 29.873
-0.5 | 0.285 | 0.0075 | -0.043 | 37.96
0 | 0.348 | 0.00758 | -0.044 | 45.915
0.5 | 0.411 | 0.00761 | -0.044 | 54.058
1 | 0.471 | 0.00711 | -0.045 | 66.231
1.5 | 0.532 | 0.00788 | -0.045 | 67.604
2 | 0.594 | 0.008 | -0.046 | 74.22
2.5 | 0.655 | 0.00811 | -0.047 | 80.742
3 | 0.711 | 0.00825 | -0.048 | 86.189
3.5 | 0.771 | 0.00842 | -0.048 | 91.586
4 | 0.83 | 0.00859 | -0.049 | 96.691
4.5 | 0.889 | 0.00881 | -0.05 | 100.983
5 | 0.948 | 0.00904 | -0.05 | 104.894
5.5 | 1.006 | 0.00926 | -0.051 | 108.649
6 | 1.064 | 0.00953 | -0.052 | 111.574
6.5 | 1.121 | 0.0099 | -0.052 | 113.265
7 | 1.177 | 0.01032 | -0.053 | 114.028
7.5 | 1.231 | 0.01082 | -0.054 | 113.789
8 | 1.284 | 0.01135 | -0.054 | 113.147
8.5 | 1.333 | 0.0126 | -0.055 | 105.744
9 | 1.379 | 0.01447 | -0.055 | 95.28
9.5 | 1.425 | 0.01576 | -0.056 | 90.412
10 | 1.47 | 0.0171 | -0.056 | 85.939
10.5 | 1.495 | 0.02741 | -0.056 | 54.529
11 | 1.534 | 0.02896 | -0.057 | 52.982
11.5 | 1.571 | 0.0307 | -0.057 | 51.171
12 | 1.605 | 0.03263 | -0.058 | 49.191
12.5 | 1.636 | 0.03439 | -0.058 | 47.568
13 | 1.664 | 0.03641 | -0.059 | 45.696
13.5 | 1.688 | 0.03866 | -0.059 | 43.66
14 | 1.709 | 0.04085 | -0.06 | 41.831
14.5 | 1.726 | 0.04334 | -0.06 | 39.833
15 | 1.736 | 0.04604 | -0.061 | 37.717
15.5 | 1.743 | 0.04856 | -0.061 | 35.891
16 | 1.744 | 0.05168 | -0.062 | 33.747
16.5 | 1.742 | 0.05486 | -0.062 | 31.744
17 | 1.735 | 0.0583 | -0.063 | 29.759
17.5 | 1.725 | 0.0616 | -0.063 | 27.997
18 | 1.71 | 0.06597 | -0.064 | 25.916
18.5 | 1.691 | 0.06973 | -0.064 | 24.254
19 | 1.66 | 0.07477 | -0.064 | 22.205
19.5 | 1.626 | 0.07955 | -0.065 | 20.447
20 | 1.589 | 0.0844 | -0.065 | 18.829

## 44. Re 1M Mach 0.10 (2)
BIGFOIL.COM POLAR EXPORT
NACA64-520 a=0.2
NACA64-520 a=0.2 |  |  |  | Cl Max: | 1.3253 | at alpha= | 11 | deg
XFOIL ncrit=9 |  |  |  | L/D Max: | 129.034 | at alpha= | 8 | deg
Re: | 1000000 |  |  | Cd Min: | 0.06826 | at alpha= | 16 | deg
Mach: | 0.1 |  |  | Cl=0 at alpha= | -2.7383 | deg
|  |  |  | @ Cl=0.1, Cd= | 0.0075023
|  |  |  | @ Cl=0.4, Cd= | 0.0077454
|  |  |  | @ Cl=0.6, Cd= | 0.0079491
alpha (deg) | Cl | Cd | Cm | Cl/Cd
-20 | -1.1671 | 0.06792 | -0.0609 | -17.1835
-19.5 | -1.1666 | 0.06148 | -0.0639 | -18.9753
-19 | -1.1615 | 0.05593 | -0.0661 | -20.767
-18.5 | -1.1433 | 0.05199 | -0.0676 | -21.9908
-18 | -1.1158 | 0.04921 | -0.0687 | -22.6743
-17.5 | -1.0965 | 0.04475 | -0.0717 | -24.5028
-17 | -1.076 | 0.04195 | -0.0717 | -25.6496
-16.5 | -1.0528 | 0.03934 | -0.0717 | -26.7616
-16 | -1.0374 | 0.03617 | -0.0714 | -28.6812
-15.5 | -1.0045 | 0.0345 | -0.0713 | -29.1159
-15 | -0.9896 | 0.03153 | -0.0704 | -31.386
-14.5 | -0.965 | 0.0294 | -0.0696 | -32.8231
-14 | -0.9379 | 0.0275 | -0.0687 | -34.1055
-13.5 | -0.9086 | 0.02581 | -0.0677 | -35.2034
-13 | -0.8793 | 0.0242 | -0.0664 | -36.3347
-12.5 | -0.8463 | 0.02289 | -0.0652 | -36.9725
-12 | -0.8256 | 0.02085 | -0.0628 | -39.5971
-11.5 | -0.7932 | 0.01967 | -0.0611 | -40.3254
-11 | -0.7602 | 0.01856 | -0.0591 | -40.9591
-10.5 | -0.7266 | 0.01757 | -0.057 | -41.3546
-10 | -0.6942 | 0.01663 | -0.0543 | -41.7438
-9.5 | -0.6726 | 0.01553 | -0.0496 | -43.3097
-9 | -0.6352 | 0.01478 | -0.0472 | -42.977
-8.5 | -0.5904 | 0.01418 | -0.0459 | -41.6361
-8 | -0.5422 | 0.01372 | -0.045 | -39.519
-7.5 | -0.498 | 0.01291 | -0.0435 | -38.5747
-7 | -0.448 | 0.0124 | -0.0429 | -36.129
-6.5 | -0.3958 | 0.01199 | -0.0426 | -33.0108
-6 | -0.345 | 0.01141 | -0.0421 | -30.2366
-5.5 | -0.2916 | 0.01101 | -0.042 | -26.485
-5 | -0.2377 | 0.01055 | -0.042 | -22.5308
-4.5 | -0.1852 | 0.01002 | -0.0418 | -18.483
-4 | -0.1318 | 0.00942 | -0.0419 | -13.9915
-3.5 | -0.0886 | 0.00769 | -0.041 | -11.5215
-3 | -0.0312 | 0.00757 | -0.0415 | -4.1215
-2.5 | 0.0284 | 0.0075 | -0.0423 | 3.7867
-2 | 0.0879 | 0.00749 | -0.0432 | 11.7356
-1.5 | 0.1469 | 0.00755 | -0.0439 | 19.457
-1 | 0.2063 | 0.00756 | -0.0447 | 27.2884
-0.5 | 0.2658 | 0.00756 | -0.0456 | 35.1587
0 | 0.3255 | 0.00764 | -0.0465 | 42.6047
0.5 | 0.384 | 0.00774 | -0.0473 | 49.6124
1.5 | 0.5029 | 0.00778 | -0.0491 | 64.6401
2 | 0.5615 | 0.00787 | -0.0499 | 71.3469
2.5 | 0.6199 | 0.00799 | -0.0507 | 77.5845
3 | 0.6785 | 0.00803 | -0.0515 | 84.4956
3.5 | 0.7367 | 0.00811 | -0.0522 | 90.8385
4 | 0.7939 | 0.0083 | -0.0529 | 95.6506
4.5 | 0.8516 | 0.00839 | -0.0535 | 101.5018
5 | 0.9088 | 0.00848 | -0.0541 | 107.1698
5.5 | 0.9648 | 0.00863 | -0.0546 | 111.7961
6 | 1.0204 | 0.00882 | -0.0549 | 115.6916
6.5 | 1.0758 | 0.00893 | -0.0552 | 120.4703
7 | 1.1278 | 0.00915 | -0.055 | 123.2568
7.5 | 1.1791 | 0.00929 | -0.0546 | 126.9214
8 | 1.2284 | 0.00952 | -0.0539 | 129.0336
8.5 | 1.2697 | 0.00989 | -0.0519 | 128.3822
9 | 1.2929 | 0.01047 | -0.0466 | 123.4862
9.5 | 1.2915 | 0.01166 | -0.0379 | 110.7633
10 | 1.3124 | 0.01368 | -0.0355 | 95.9357
10.5 | 1.3212 | 0.01594 | -0.0311 | 82.8858
11 | 1.3253 | 0.01872 | -0.0268 | 70.7959
11.5 | 1.3234 | 0.02216 | -0.0227 | 59.7202
12 | 1.3189 | 0.02604 | -0.019 | 50.649
12.5 | 1.3058 | 0.03094 | -0.0156 | 42.2043
13 | 1.2958 | 0.03603 | -0.013 | 35.9645
13.5 | 1.2893 | 0.04115 | -0.0111 | 31.3317
14 | 1.2862 | 0.04624 | -0.0098 | 27.8157
14.5 | 1.2852 | 0.05139 | -0.009 | 25.0088
15 | 1.284 | 0.05678 | -0.0085 | 22.6136
15.5 | 1.2831 | 0.06236 | -0.0084 | 20.5757
16 | 1.2815 | 0.06826 | -0.0086 | 18.7738

## 45. Re 1M Mach 0.25 (1)
BIGFOIL.COM POLAR EXPORT
NACA64-520 a=0.2
NACA64-520 a=0.2 |  |  |  | Cl Max: | 1.692 | at alpha= | 14.5 | deg
JavaFoil+Calcfoil stall+Eppler ext transition |  |  |  | L/D Max: | 110.245 | at alpha= | 7 | deg
Re: | 1000000 |  |  | Cd Min: | 0.00735 | at alpha= | -3 | deg
Mach: | 0.25 |  |  | Cl=0 at alpha= | -2.7462 | deg
|  |  |  | @ Cl=0.1, Cd= | 0.0074423
|  |  |  | @ Cl=0.4, Cd= | 0.0077473
|  |  |  | @ Cl=0.6, Cd= | 0.0081935
alpha (deg) | Cl | Cd | Cm | Cl/Cd
-16.5 | -0.732 | 0.13522 | -0.011 | -5.414
-16 | -0.764 | 0.12635 | -0.011 | -6.046
-15.5 | -0.791 | 0.11716 | -0.012 | -6.752
-15 | -0.812 | 0.11028 | -0.013 | -7.365
-14.5 | -0.827 | 0.10454 | -0.013 | -7.909
-14 | -0.837 | 0.09783 | -0.014 | -8.551
-13.5 | -0.841 | 0.09031 | -0.015 | -9.314
-13 | -0.841 | 0.08294 | -0.016 | -10.134
-12.5 | -0.837 | 0.07475 | -0.017 | -11.197
-12 | -0.894 | 0.03893 | -0.023 | -22.972
-11.5 | -0.902 | 0.02792 | -0.025 | -32.29
-11 | -0.882 | 0.02453 | -0.026 | -35.974
-10.5 | -0.857 | 0.02161 | -0.027 | -39.656
-10 | -0.823 | 0.01962 | -0.028 | -41.968
-9.5 | -0.784 | 0.01815 | -0.029 | -43.205
-9 | -0.738 | 0.01688 | -0.029 | -43.74
-8.5 | -0.688 | 0.01581 | -0.03 | -43.518
-8 | -0.636 | 0.01475 | -0.031 | -43.105
-7.5 | -0.583 | 0.01341 | -0.032 | -43.435
-7 | -0.526 | 0.01285 | -0.033 | -40.934
-6.5 | -0.468 | 0.01227 | -0.034 | -38.16
-6 | -0.409 | 0.01184 | -0.035 | -34.548
-5.5 | -0.349 | 0.01143 | -0.036 | -30.505
-5 | -0.287 | 0.01055 | -0.037 | -27.22
-4.5 | -0.226 | 0.01067 | -0.038 | -21.156
-4 | -0.162 | 0.01044 | -0.038 | -15.491
-3.5 | -0.097 | 0.01019 | -0.039 | -9.552
-3 | -0.033 | 0.00735 | -0.04 | -4.444
-2.5 | 0.032 | 0.0074 | -0.041 | 4.35
-2 | 0.097 | 0.00744 | -0.042 | 13.099
-1.5 | 0.162 | 0.00749 | -0.042 | 21.698
-1 | 0.228 | 0.00754 | -0.043 | 30.184
-0.5 | 0.293 | 0.00766 | -0.044 | 38.216
0 | 0.356 | 0.00744 | -0.045 | 47.788
0.5 | 0.419 | 0.00788 | -0.045 | 53.185
1 | 0.482 | 0.00796 | -0.046 | 60.541
1.5 | 0.545 | 0.00808 | -0.047 | 67.464
2 | 0.608 | 0.00821 | -0.047 | 74.065
2.5 | 0.671 | 0.00834 | -0.048 | 80.377
3 | 0.728 | 0.00854 | -0.049 | 85.293
3.5 | 0.789 | 0.0087 | -0.049 | 90.699
4 | 0.85 | 0.00893 | -0.05 | 95.12
4.5 | 0.91 | 0.00914 | -0.051 | 99.558
5 | 0.97 | 0.00941 | -0.051 | 103.147
5.5 | 1.03 | 0.0097 | -0.052 | 106.186
6 | 1.089 | 0.01 | -0.053 | 108.898
6.5 | 1.147 | 0.01044 | -0.053 | 109.856
7 | 1.204 | 0.01092 | -0.054 | 110.245
7.5 | 1.259 | 0.01146 | -0.055 | 109.886
8 | 1.312 | 0.01205 | -0.055 | 108.905
8.5 | 1.359 | 0.01439 | -0.056 | 94.387
9 | 1.406 | 0.01577 | -0.056 | 89.13
9.5 | 1.452 | 0.01715 | -0.057 | 84.644
10 | 1.495 | 0.01878 | -0.058 | 79.623
10.5 | 1.519 | 0.02959 | -0.057 | 51.348
11 | 1.556 | 0.03145 | -0.058 | 49.473
11.5 | 1.589 | 0.03349 | -0.058 | 47.446
12 | 1.618 | 0.03557 | -0.059 | 45.484
12.5 | 1.642 | 0.03779 | -0.06 | 43.465
13 | 1.663 | 0.04021 | -0.06 | 41.353
13.5 | 1.678 | 0.04278 | -0.061 | 39.218
14 | 1.688 | 0.04551 | -0.061 | 37.085
14.5 | 1.692 | 0.04852 | -0.062 | 34.876
15 | 1.686 | 0.05181 | -0.062 | 32.534
15.5 | 1.673 | 0.05525 | -0.063 | 30.279
16 | 1.653 | 0.05902 | -0.063 | 28.006
16.5 | 1.626 | 0.06306 | -0.063 | 25.78
17 | 1.591 | 0.06766 | -0.064 | 23.519
17.5 | 1.551 | 0.07239 | -0.064 | 21.418
18 | 1.503 | 0.07835 | -0.064 | 19.178
18.5 | 1.448 | 0.08496 | -0.065 | 17.04
19 | 1.373 | 0.09293 | -0.065 | 14.773
19.5 | 1.289 | 0.10359 | -0.064 | 12.446

## 46. Re 1M Mach 0.25 (2)
BIGFOIL.COM POLAR EXPORT
NACA64-520 a=0.2
NACA64-520 a=0.2 |  |  |  | Cl Max: | 1.3103 | at alpha= | 11 | deg
XFOIL ncrit=9 |  |  |  | L/D Max: | 123.899 | at alpha= | 8 | deg
Re: | 1000000 |  |  | Cd Min: | 0.13603 | at alpha= | -20 | deg
Mach: | 0.25 |  |  | Cl=0 at alpha= | -2.7451 | deg
|  |  |  | @ Cl=0.1, Cd= | 0.0076544
|  |  |  | @ Cl=0.4, Cd= | 0.0078817
|  |  |  | @ Cl=0.6, Cd= | 0.0081664
alpha (deg) | Cl | Cd | Cm | Cl/Cd
-20 | -0.8106 | 0.13603 | -0.0255 | -5.959
-19.5 | -0.9482 | 0.10338 | -0.0472 | -9.172
-19 | -1.0167 | 0.08409 | -0.0599 | -12.0906
-18.5 | -1.0316 | 0.07406 | -0.0659 | -13.9292
-18 | -1.023 | 0.06638 | -0.0721 | -15.4113
-17.5 | -1.0311 | 0.05925 | -0.0746 | -17.4025
-17 | -1.0171 | 0.05466 | -0.0759 | -18.6078
-16.5 | -1.0049 | 0.05001 | -0.0771 | -20.094
-16 | -1 | 0.04494 | -0.078 | -22.2519
-15.5 | -0.9687 | 0.04244 | -0.0783 | -22.8252
-15 | -0.9472 | 0.03922 | -0.0784 | -24.1509
-14.5 | -0.9276 | 0.03604 | -0.078 | -25.7381
-14 | -0.9109 | 0.03288 | -0.0773 | -27.7038
-13.5 | -0.8849 | 0.03056 | -0.0764 | -28.9562
-13 | -0.8586 | 0.0283 | -0.0753 | -30.3392
-12.5 | -0.8298 | 0.02633 | -0.0739 | -31.5154
-12 | -0.7983 | 0.02463 | -0.0724 | -32.4117
-11.5 | -0.7749 | 0.02243 | -0.0701 | -34.5475
-11 | -0.7423 | 0.021 | -0.0682 | -35.3476
-10.5 | -0.7088 | 0.01963 | -0.0661 | -36.108
-10 | -0.6765 | 0.0183 | -0.0636 | -36.9672
-9.5 | -0.6418 | 0.01719 | -0.061 | -37.3357
-9 | -0.6196 | 0.01576 | -0.0566 | -39.3147
-8.5 | -0.5876 | 0.01503 | -0.0527 | -39.0951
-8 | -0.5439 | 0.0144 | -0.0506 | -37.7708
-7.5 | -0.4998 | 0.01365 | -0.0486 | -36.6154
-7 | -0.4539 | 0.01291 | -0.047 | -35.1588
-6.5 | -0.4023 | 0.01237 | -0.046 | -32.5222
-6 | -0.3508 | 0.01183 | -0.0452 | -29.6534
-5.5 | -0.2963 | 0.01135 | -0.0448 | -26.1057
-5 | -0.2415 | 0.01091 | -0.0444 | -22.1357
-4.5 | -0.187 | 0.01038 | -0.0441 | -18.0154
-4 | -0.1323 | 0.00978 | -0.044 | -13.5276
-3.5 | -0.084 | 0.0086 | -0.0433 | -9.7674
-3 | -0.0311 | 0.0077 | -0.0431 | -4.039
-2.5 | 0.0299 | 0.00762 | -0.0438 | 3.9239
-2 | 0.091 | 0.00765 | -0.0445 | 11.8954
-1.5 | 0.1524 | 0.00768 | -0.0453 | 19.8438
-1 | 0.2141 | 0.00769 | -0.0462 | 27.8414
-0.5 | 0.2753 | 0.00773 | -0.0469 | 35.6145
0.5 | 0.3979 | 0.00788 | -0.0487 | 50.4949
1 | 0.4593 | 0.00793 | -0.0496 | 57.9193
1.5 | 0.5203 | 0.00799 | -0.0504 | 65.1189
2 | 0.5805 | 0.00816 | -0.0511 | 71.1397
2.5 | 0.6413 | 0.00818 | -0.0519 | 78.3985
3 | 0.7019 | 0.00827 | -0.0527 | 84.873
3.5 | 0.7614 | 0.00842 | -0.0533 | 90.4276
4 | 0.8208 | 0.00855 | -0.0538 | 96
4.5 | 0.8803 | 0.00865 | -0.0544 | 101.7688
5 | 0.9388 | 0.00879 | -0.0547 | 106.8032
5.5 | 0.9963 | 0.00903 | -0.0549 | 110.3322
6 | 1.054 | 0.00916 | -0.0551 | 115.0655
7 | 1.163 | 0.00954 | -0.0543 | 121.9078
8 | 1.2551 | 0.01013 | -0.0506 | 123.8993
8.5 | 1.2822 | 0.0106 | -0.0455 | 120.9623
9 | 1.2918 | 0.01173 | -0.0384 | 110.1279
10 | 1.3097 | 0.01638 | -0.0291 | 79.9573
10.5 | 1.31 | 0.01955 | -0.0244 | 67.0077
11 | 1.3103 | 0.02303 | -0.0204 | 56.8954
11.5 | 1.3058 | 0.02711 | -0.0167 | 48.1667
12 | 1.2961 | 0.03195 | -0.0135 | 40.5665
12.5 | 1.279 | 0.03771 | -0.0106 | 33.9167
13 | 1.2677 | 0.04338 | -0.0085 | 29.2231
13.5 | 1.2608 | 0.04903 | -0.0072 | 25.7149
14 | 1.2572 | 0.05462 | -0.0063 | 23.0172
14.5 | 1.2544 | 0.0604 | -0.0059 | 20.7682
15 | 1.251 | 0.06652 | -0.0059 | 18.8064
15.5 | 1.2488 | 0.07279 | -0.0063 | 17.1562
16 | 1.249 | 0.07904 | -0.0071 | 15.8021

## 47. Re 1M Mach 0.50 (1)
BIGFOIL.COM POLAR EXPORT
NACA64-520 a=0.2
NACA64-520 a=0.2 |  |  |  | Cl Max: | 1.543 | at alpha= | 10 | deg
JavaFoil+Calcfoil stall+Eppler ext transition |  |  |  | L/D Max: | 95.162 | at alpha= | 6 | deg
Re: | 1000000 |  |  | Cd Min: | 0.00761 | at alpha= | -2.5 | deg
Mach: | 0.5 |  |  | Cl=0 at alpha= | -2.75 | deg
|  |  |  | @ Cl=0.1, Cd= | 0.0079782
|  |  |  | @ Cl=0.4, Cd= | 0.0086006
|  |  |  | @ Cl=0.6, Cd= | 0.0091249
alpha (deg) | Cl | Cd | Cm | Cl/Cd
-20 | -0.993 | 0.20185 | -0.01 | -4.918
-19.5 | -0.966 | 0.19698 | -0.011 | -4.903
-19 | -0.935 | 0.19148 | -0.011 | -4.882
-18.5 | -0.906 | 0.18216 | -0.011 | -4.974
-18 | -0.878 | 0.17734 | -0.011 | -4.95
-17.5 | -0.85 | 0.17121 | -0.012 | -4.962
-17 | -0.822 | 0.17055 | -0.012 | -4.817
-16.5 | -0.791 | 0.16269 | -0.012 | -4.863
-16 | -0.762 | 0.15864 | -0.012 | -4.806
-15.5 | -0.734 | 0.15324 | -0.012 | -4.791
-15 | -0.706 | 0.14794 | -0.013 | -4.771
-14.5 | -0.678 | 0.14142 | -0.013 | -4.791
-14 | -0.647 | 0.1354 | -0.013 | -4.781
-13.5 | -0.619 | 0.12812 | -0.013 | -4.83
-13 | -0.59 | 0.12276 | -0.013 | -4.809
-12.5 | -0.562 | 0.11833 | -0.014 | -4.748
-12 | -0.533 | 0.11491 | -0.014 | -4.641
-11.5 | -0.504 | 0.11085 | -0.014 | -4.547
-11 | -0.476 | 0.10897 | -0.015 | -4.369
-10.5 | -0.447 | 0.0933 | -0.015 | -4.796
-10 | -0.419 | 0.08063 | -0.016 | -5.194
-9.5 | -0.603 | 0.06992 | -0.017 | -8.619
-9 | -0.62 | 0.06194 | -0.019 | -10.004
-8.5 | -0.609 | 0.05021 | -0.024 | -12.126
-8 | -0.657 | 0.01969 | -0.034 | -33.392
-7.5 | -0.613 | 0.018 | -0.035 | -34.037
-7 | -0.561 | 0.01645 | -0.036 | -34.096
-6.5 | -0.505 | 0.01471 | -0.037 | -34.301
-6 | -0.443 | 0.01396 | -0.038 | -31.77
-5.5 | -0.38 | 0.0132 | -0.039 | -28.775
-5 | -0.314 | 0.01267 | -0.04 | -24.781
-4.5 | -0.246 | 0.01214 | -0.041 | -20.285
-4 | -0.177 | 0.01185 | -0.042 | -14.951
-3.5 | -0.107 | 0.01146 | -0.043 | -9.354
-3 | -0.036 | 0.01062 | -0.044 | -3.402
-2.5 | 0.036 | 0.00761 | -0.045 | 4.724
-2 | 0.109 | 0.00803 | -0.046 | 13.558
-1.5 | 0.182 | 0.0081 | -0.047 | 22.428
-1 | 0.254 | 0.00812 | -0.047 | 31.315
-0.5 | 0.327 | 0.00824 | -0.048 | 39.71
0 | 0.392 | 0.00858 | -0.049 | 45.702
0.5 | 0.462 | 0.00876 | -0.05 | 52.765
1 | 0.532 | 0.00895 | -0.051 | 59.495
1.5 | 0.602 | 0.00913 | -0.051 | 65.973
2 | 0.671 | 0.0094 | -0.052 | 71.412
2.5 | 0.74 | 0.00964 | -0.053 | 76.842
3 | 0.802 | 0.00989 | -0.054 | 81.033
3.5 | 0.869 | 0.01022 | -0.054 | 84.994
4 | 0.935 | 0.01054 | -0.055 | 88.741
4.5 | 1.001 | 0.01091 | -0.056 | 91.726
5 | 1.066 | 0.01133 | -0.057 | 94.112
5.5 | 1.131 | 0.01191 | -0.057 | 94.954
6 | 1.195 | 0.01256 | -0.058 | 95.162
6.5 | 1.258 | 0.01327 | -0.059 | 94.764
7 | 1.319 | 0.01403 | -0.06 | 94.037
7.5 | 1.371 | 0.01697 | -0.06 | 80.774
8 | 1.42 | 0.01892 | -0.061 | 75.067
8.5 | 1.465 | 0.02084 | -0.061 | 70.294
9 | 1.504 | 0.02319 | -0.062 | 64.869
9.5 | 1.521 | 0.03711 | -0.062 | 40.985
10 | 1.543 | 0.04028 | -0.062 | 38.301
10.5 | 1.542 | 0.04404 | -0.063 | 35.017
11 | 1.507 | 0.04807 | -0.063 | 31.358
11.5 | 1.396 | 0.05312 | -0.064 | 26.289
12 | 0.834 | 0.09848 | -0.028 | 8.465
12.5 | 0.86 | 0.11144 | -0.027 | 7.721
13 | 0.889 | 0.12616 | -0.03 | 7.045
13.5 | 0.916 | 0.13095 | -0.031 | 6.995
14 | 0.946 | 0.13927 | -0.035 | 6.789
14.5 | 0.972 | 0.13998 | -0.035 | 6.947
15 | 1.003 | 0.15179 | -0.04 | 6.61

## 48. Re 1M Mach 0.50 (2)
BIGFOIL.COM POLAR EXPORT
NACA64-520 a=0.2
NACA64-520 a=0.2 |  |  |  | Cl Max: | 1.2661 | at alpha= | 8.5 | deg
XFOIL ncrit=9 |  |  |  | L/D Max: | 99.1265 | at alpha= | 5.5 | deg
Re: | 1000000 |  |  | Cd Min: | 0.22739 | at alpha= | -20 | deg
Mach: | 0.5 |  |  | Cl=0 at alpha= | -2.8412 | deg
|  |  |  | @ Cl=0.1, Cd= | 0.00834
|  |  |  | @ Cl=0.4, Cd= | 0.0087284
|  |  |  | @ Cl=0.6, Cd= | 0.0091028
alpha (deg) | Cl | Cd | Cm | Cl/Cd
-20 | -0.5394 | 0.22739 | 0.0163 | -2.3721
-19.5 | -0.5192 | 0.2194 | 0.0115 | -2.3665
-19 | -0.502 | 0.21036 | 0.0063 | -2.3864
-18.5 | -0.492 | 0.19916 | 0.0004 | -2.4704
-18 | -0.469 | 0.19235 | -0.0042 | -2.4383
-17.5 | -0.4555 | 0.1827 | -0.0098 | -2.4932
-17 | -0.4359 | 0.17492 | -0.0146 | -2.492
-16.5 | -0.4151 | 0.16764 | -0.0194 | -2.4761
-16 | -0.4041 | 0.15796 | -0.0251 | -2.5582
-15.5 | -0.3792 | 0.15198 | -0.0292 | -2.4951
-14.5 | -0.3506 | 0.1353 | -0.0392 | -2.5913
-13.5 | -0.3789 | 0.10794 | -0.0552 | -3.5103
-13 | -0.4324 | 0.0894 | -0.0669 | -4.8367
-12.5 | -0.4665 | 0.07403 | -0.0776 | -6.3015
-12 | -0.4917 | 0.0621 | -0.0861 | -7.9179
-11.5 | -0.531 | 0.05079 | -0.0927 | -10.4548
-11 | -0.554 | 0.0427 | -0.0956 | -12.9742
-10.5 | -0.569 | 0.03612 | -0.0962 | -15.753
-10 | -0.5727 | 0.0308 | -0.0948 | -18.5942
-9.5 | -0.558 | 0.02701 | -0.0923 | -20.659
-9 | -0.5338 | 0.02406 | -0.0894 | -22.1862
-8.5 | -0.5 | 0.02186 | -0.0863 | -22.8728
-8 | -0.4632 | 0.01991 | -0.083 | -23.2647
-7.5 | -0.4273 | 0.01819 | -0.0795 | -23.4909
-7 | -0.396 | 0.0164 | -0.0754 | -24.1463
-6.5 | -0.3667 | 0.01491 | -0.0707 | -24.5942
-6 | -0.3394 | 0.01395 | -0.0646 | -24.3297
-5.5 | -0.2937 | 0.01318 | -0.0609 | -22.2838
-5 | -0.2453 | 0.01242 | -0.0578 | -19.7504
-4.5 | -0.1883 | 0.01182 | -0.056 | -15.9306
-4 | -0.1287 | 0.01128 | -0.0546 | -11.4096
-3.5 | -0.0711 | 0.01066 | -0.0532 | -6.6698
-3 | -0.0169 | 0.0096 | -0.0518 | -1.7604
-2.5 | 0.0363 | 0.00834 | -0.0504 | 4.3525
-2 | 0.106 | 0.00834 | -0.0508 | 12.7098
-1.5 | 0.1757 | 0.00845 | -0.0513 | 20.7929
-1 | 0.2461 | 0.0085 | -0.052 | 28.9529
-0.5 | 0.3161 | 0.00858 | -0.0526 | 36.8415
0 | 0.3861 | 0.00869 | -0.0533 | 44.4304
0.5 | 0.4549 | 0.00888 | -0.0539 | 51.2275
1 | 0.5243 | 0.00897 | -0.0546 | 58.4504
1.5 | 0.5933 | 0.00909 | -0.0552 | 65.2695
2 | 0.6613 | 0.00922 | -0.0555 | 71.7245
2.5 | 0.7284 | 0.00946 | -0.0557 | 76.9979
3 | 0.7951 | 0.00963 | -0.0557 | 82.5649
3.5 | 0.8605 | 0.00981 | -0.0554 | 87.7166
4 | 0.9244 | 0.01011 | -0.0548 | 91.4342
4.5 | 0.985 | 0.01035 | -0.0535 | 95.1691
5 | 1.0428 | 0.01063 | -0.0517 | 98.0997
5.5 | 1.0894 | 0.01099 | -0.0479 | 99.1265
6 | 1.13 | 0.01154 | -0.0434 | 97.9203
6.5 | 1.1707 | 0.0123 | -0.0393 | 95.1789
7 | 1.2081 | 0.01328 | -0.0351 | 90.9714
7.5 | 1.2404 | 0.01461 | -0.0307 | 84.9008
8 | 1.2573 | 0.01671 | -0.0252 | 75.2424
8.5 | 1.2661 | 0.01943 | -0.0195 | 65.1621
9 | 1.2556 | 0.02303 | -0.0126 | 54.5202
9.5 | 1.2585 | 0.02823 | -0.0116 | 44.5802
10 | 1.2551 | 0.03292 | -0.008 | 38.1258
11 | 1.2386 | 0.04388 | -0.0023 | 28.227
11.5 | 1.2315 | 0.04974 | -0.0004 | 24.7587
12 | 1.2187 | 0.05636 | 0.001 | 21.6235
12.5 | 1.2013 | 0.06374 | 0.0016 | 18.8469
13 | 1.1892 | 0.0711 | 0.0016 | 16.7257
13.5 | 1.18 | 0.07863 | 0.0009 | 15.007

## 49. Re 2M Mach 0.00 (1)
BIGFOIL.COM POLAR EXPORT
NACA64-520 a=0.2
NACA64-520 a=0.2 |  |  |  | Cl Max: | 1.764 | at alpha= | 16 | deg
JavaFoil+Calcfoil stall+Eppler ext transition |  |  |  | L/D Max: | 133.172 | at alpha= | 6.5 | deg
Re: | 2000000 |  |  | Cd Min: | 0.00628 | at alpha= | -3 | deg
Mach: | 0 |  |  | Cl=0 at alpha= | -2.746 | deg
|  |  |  | @ Cl=0.1, Cd= | 0.0062995
|  |  |  | @ Cl=0.4, Cd= | 0.0065371
|  |  |  | @ Cl=0.6, Cd= | 0.0068048
alpha (deg) | Cl | Cd | Cm | Cl/Cd
-19 | -0.902 | 0.14801 | -0.01 | -6.097
-18.5 | -0.915 | 0.141 | -0.01 | -6.489
-18 | -0.925 | 0.13332 | -0.011 | -6.942
-17.5 | -0.937 | 0.1229 | -0.011 | -7.622
-17 | -0.944 | 0.11561 | -0.012 | -8.165
-16.5 | -0.949 | 0.10799 | -0.013 | -8.79
-16 | -0.952 | 0.10026 | -0.013 | -9.5
-15.5 | -0.955 | 0.09172 | -0.014 | -10.409
-15 | -0.953 | 0.08414 | -0.015 | -11.332
-14.5 | -1.014 | 0.045 | -0.019 | -22.539
-14 | -1.022 | 0.03514 | -0.02 | -29.071
-13.5 | -1.013 | 0.03084 | -0.021 | -32.841
-13 | -1.005 | 0.02564 | -0.022 | -39.184
-12.5 | -0.989 | 0.02258 | -0.023 | -43.77
-12 | -0.963 | 0.02085 | -0.024 | -46.201
-11.5 | -0.935 | 0.01888 | -0.025 | -49.551
-11 | -0.901 | 0.01766 | -0.026 | -51.057
-10.5 | -0.865 | 0.01633 | -0.027 | -52.938
-10 | -0.825 | 0.01508 | -0.027 | -54.684
-9.5 | -0.78 | 0.01427 | -0.028 | -54.677
-9 | -0.732 | 0.01348 | -0.029 | -54.294
-8.5 | -0.68 | 0.01285 | -0.03 | -52.934
-8 | -0.627 | 0.01224 | -0.031 | -51.228
-7.5 | -0.574 | 0.01111 | -0.032 | -51.625
-7 | -0.518 | 0.01009 | -0.032 | -51.288
-6.5 | -0.462 | 0.0101 | -0.033 | -45.799
-6 | -0.402 | 0.00989 | -0.034 | -40.711
-5.5 | -0.342 | 0.00961 | -0.035 | -35.575
-5 | -0.28 | 0.00938 | -0.036 | -29.894
-4.5 | -0.219 | 0.00913 | -0.036 | -23.95
-4 | -0.157 | 0.009 | -0.037 | -17.413
-3.5 | -0.094 | 0.00883 | -0.038 | -10.671
-3 | -0.032 | 0.00628 | -0.039 | -5.04
-2.5 | 0.031 | 0.0063 | -0.039 | 4.951
-2 | 0.094 | 0.00629 | -0.04 | 14.985
-1.5 | 0.157 | 0.00639 | -0.041 | 24.637
-1 | 0.22 | 0.00643 | -0.042 | 34.267
-0.5 | 0.283 | 0.00646 | -0.043 | 43.863
0 | 0.346 | 0.00652 | -0.043 | 53.122
0.5 | 0.409 | 0.00654 | -0.044 | 62.565
1 | 0.472 | 0.00663 | -0.045 | 71.227
1.5 | 0.535 | 0.00676 | -0.046 | 79.206
2 | 0.598 | 0.0068 | -0.047 | 87.907
2.5 | 0.661 | 0.00695 | -0.047 | 95.028
3 | 0.714 | 0.00706 | -0.048 | 101.071
3.5 | 0.774 | 0.00715 | -0.048 | 108.146
4 | 0.833 | 0.00729 | -0.049 | 114.276
4.5 | 0.892 | 0.0074 | -0.05 | 120.595
5 | 0.951 | 0.00763 | -0.05 | 124.636
5.5 | 1.009 | 0.00788 | -0.051 | 128.03
6 | 1.067 | 0.00816 | -0.052 | 130.811
6.5 | 1.124 | 0.00844 | -0.052 | 133.172
7 | 1.18 | 0.00895 | -0.053 | 131.746
7.5 | 1.228 | 0.01059 | -0.053 | 115.981
8 | 1.279 | 0.0115 | -0.054 | 111.191
8.5 | 1.329 | 0.0124 | -0.055 | 107.168
9 | 1.377 | 0.01345 | -0.055 | 102.384
9.5 | 1.424 | 0.01444 | -0.056 | 98.591
10 | 1.47 | 0.01536 | -0.056 | 95.671
10.5 | 1.497 | 0.02374 | -0.056 | 63.08
11 | 1.537 | 0.02516 | -0.057 | 61.102
11.5 | 1.575 | 0.02657 | -0.057 | 59.255
12 | 1.609 | 0.02825 | -0.058 | 56.965
12.5 | 1.642 | 0.02978 | -0.058 | 55.118
13 | 1.67 | 0.03159 | -0.059 | 52.881
13.5 | 1.696 | 0.03343 | -0.06 | 50.734
14 | 1.719 | 0.0353 | -0.06 | 48.678
14.5 | 1.738 | 0.03744 | -0.061 | 46.418
15 | 1.75 | 0.03958 | -0.061 | 44.23
15.5 | 1.759 | 0.04188 | -0.062 | 42.002
16 | 1.764 | 0.04433 | -0.062 | 39.784
16.5 | 1.764 | 0.0469 | -0.063 | 37.612
17 | 1.761 | 0.04977 | -0.063 | 35.378
17.5 | 1.754 | 0.05278 | -0.063 | 33.234
18 | 1.743 | 0.05607 | -0.064 | 31.089
18.5 | 1.729 | 0.05929 | -0.064 | 29.17
19 | 1.703 | 0.06351 | -0.065 | 26.821
19.5 | 1.675 | 0.06722 | -0.065 | 24.92
20 | 1.643 | 0.07152 | -0.065 | 22.972

## 50. Re 2M Mach 0.00 (2)
BIGFOIL.COM POLAR EXPORT
NACA64-520 a=0.2
NACA64-520 a=0.2 |  |  |  | Cl Max: | 1.4057 | at alpha= | 20 | deg
XFOIL ncrit=9 |  |  |  | L/D Max: | 155.841 | at alpha= | 7.5 | deg
Re: | 2000000 |  |  | Cd Min: | 0.10066 | at alpha= | 20 | deg
Mach: | 0 |  |  | Cl=0 at alpha= | -2.7838 | deg
|  |  |  | @ Cl=0.1, Cd= | 0.0061509
|  |  |  | @ Cl=0.4, Cd= | 0.0061601
|  |  |  | @ Cl=0.6, Cd= | 0.0063326
alpha (deg) | Cl | Cd | Cm | Cl/Cd
-20 | -1.2134 | 0.05947 | -0.0632 | -20.4036
-19 | -1.2047 | 0.04778 | -0.0692 | -25.2135
-18.5 | -1.2067 | 0.0429 | -0.0694 | -28.1282
-18 | -1.2044 | 0.03845 | -0.0695 | -31.3238
-17.5 | -1.1888 | 0.03535 | -0.0692 | -33.6294
-17 | -1.1805 | 0.03185 | -0.0685 | -37.0644
-16.5 | -1.1847 | 0.02767 | -0.0667 | -42.8153
-16 | -1.1541 | 0.02612 | -0.0659 | -44.1845
-15 | -1.1177 | 0.02161 | -0.0623 | -51.7214
-14.5 | -1.0865 | 0.02031 | -0.0609 | -53.4958
-14 | -1.0558 | 0.01905 | -0.0592 | -55.4226
-13.5 | -1.0248 | 0.01785 | -0.0574 | -57.4118
-13 | -0.9936 | 0.01678 | -0.0552 | -59.2133
-12.5 | -0.959 | 0.01595 | -0.0532 | -60.1254
-12 | -0.9241 | 0.01521 | -0.051 | -60.7561
-11 | -0.8627 | 0.01379 | -0.0441 | -62.5598
-10.5 | -0.8187 | 0.01329 | -0.0427 | -61.6027
-10 | -0.772 | 0.01281 | -0.0417 | -60.2654
-9.5 | -0.7219 | 0.01247 | -0.0412 | -57.8909
-9 | -0.6747 | 0.01187 | -0.0402 | -56.8408
-8.5 | -0.6242 | 0.01143 | -0.0397 | -54.6107
-8 | -0.5718 | 0.01103 | -0.0395 | -51.8404
-7.5 | -0.518 | 0.01074 | -0.0395 | -48.2309
-7 | -0.4649 | 0.0103 | -0.0394 | -45.1359
-6.5 | -0.4102 | 0.01 | -0.0396 | -41.02
-6 | -0.3546 | 0.00969 | -0.0399 | -36.5944
-5.5 | -0.2991 | 0.00938 | -0.0401 | -31.887
-5 | -0.243 | 0.0091 | -0.0405 | -26.7033
-4.5 | -0.1872 | 0.00871 | -0.0409 | -21.4925
-4 | -0.1316 | 0.00834 | -0.0413 | -15.7794
-3.5 | -0.0756 | 0.00795 | -0.0418 | -9.5094
-3 | -0.0227 | 0.0071 | -0.042 | -3.1972
-2.5 | 0.0298 | 0.00622 | -0.0422 | 4.791
-2 | 0.0891 | 0.00616 | -0.0431 | 14.4643
-1.5 | 0.149 | 0.00611 | -0.0441 | 24.3863
-1 | 0.2088 | 0.00609 | -0.045 | 34.2857
-0.5 | 0.2683 | 0.00614 | -0.046 | 43.6971
0 | 0.328 | 0.00615 | -0.047 | 53.3333
0.5 | 0.388 | 0.00615 | -0.048 | 63.0894
1 | 0.4477 | 0.0062 | -0.049 | 72.2097
1.5 | 0.5065 | 0.0063 | -0.0499 | 80.3968
2 | 0.5664 | 0.00631 | -0.051 | 89.7623
2.5 | 0.6259 | 0.00635 | -0.052 | 98.5669
3 | 0.6845 | 0.00644 | -0.0529 | 106.2888
3.5 | 0.7429 | 0.00655 | -0.0538 | 113.4198
4 | 0.802 | 0.00659 | -0.0548 | 121.6995
4.5 | 0.8605 | 0.00666 | -0.0557 | 129.2042
5 | 0.9178 | 0.00679 | -0.0565 | 135.1694
5.5 | 0.9753 | 0.0069 | -0.0573 | 141.3478
6 | 1.033 | 0.00699 | -0.0581 | 147.7825
6.5 | 1.0886 | 0.00716 | -0.0586 | 152.0391
7 | 1.1428 | 0.00739 | -0.0589 | 154.6414
7.5 | 1.1953 | 0.00767 | -0.0589 | 155.8409
8 | 1.24 | 0.00825 | -0.0577 | 150.303
8.5 | 1.2715 | 0.00921 | -0.0544 | 138.0565
9 | 1.2881 | 0.01012 | -0.0483 | 127.2826
9.5 | 1.2961 | 0.01132 | -0.0414 | 114.4965
10 | 1.3058 | 0.01276 | -0.0356 | 102.3354
11 | 1.3175 | 0.01788 | -0.0272 | 73.6857
11.5 | 1.3123 | 0.02143 | -0.0227 | 61.2366
12 | 1.3083 | 0.02523 | -0.019 | 51.8549
12.5 | 1.307 | 0.02922 | -0.0161 | 44.7296
13 | 1.3085 | 0.0333 | -0.014 | 39.2943
13.5 | 1.3129 | 0.03736 | -0.0123 | 35.1419
14 | 1.316 | 0.04171 | -0.0109 | 31.5512
14.5 | 1.317 | 0.04645 | -0.0098 | 28.3531
15 | 1.3214 | 0.05106 | -0.0092 | 25.8794
15.5 | 1.3286 | 0.05556 | -0.0088 | 23.9129
16 | 1.3396 | 0.05983 | -0.0088 | 22.3901
16.5 | 1.349 | 0.06438 | -0.009 | 20.9537
17 | 1.3581 | 0.06912 | -0.0094 | 19.6484
17.5 | 1.3674 | 0.07391 | -0.0101 | 18.5009
18 | 1.3796 | 0.07848 | -0.0109 | 17.579
18.5 | 1.3856 | 0.08392 | -0.012 | 16.511
19 | 1.3905 | 0.08963 | -0.0135 | 15.5138
19.5 | 1.3991 | 0.09499 | -0.015 | 14.7289
20 | 1.4057 | 0.10066 | -0.0169 | 13.9648

## 51. Re 2M Mach 0.10 (1)
BIGFOIL.COM POLAR EXPORT
NACA64-520 a=0.2
NACA64-520 a=0.2 |  |  |  | Cl Max: | 1.753 | at alpha= | 16 | deg
JavaFoil+Calcfoil stall+Eppler ext transition |  |  |  | L/D Max: | 132.671 | at alpha= | 6.5 | deg
Re: | 2000000 |  |  | Cd Min: | 0.00628 | at alpha= | -2.5 | deg
Mach: | 0.1 |  |  | Cl=0 at alpha= | -2.746 | deg
|  |  |  | @ Cl=0.1, Cd= | 0.0063448
|  |  |  | @ Cl=0.4, Cd= | 0.006609
|  |  |  | @ Cl=0.6, Cd= | 0.0068582
alpha (deg) | Cl | Cd | Cm | Cl/Cd
-19 | -0.863 | 0.15157 | -0.01 | -5.695
-18.5 | -0.879 | 0.14334 | -0.01 | -6.134
-18 | -0.893 | 0.13594 | -0.011 | -6.572
-17.5 | -0.905 | 0.12858 | -0.011 | -7.042
-17 | -0.918 | 0.11836 | -0.012 | -7.754
-16.5 | -0.925 | 0.11129 | -0.012 | -8.316
-16 | -0.931 | 0.10373 | -0.013 | -8.979
-15.5 | -0.935 | 0.09563 | -0.014 | -9.781
-15 | -0.935 | 0.08881 | -0.015 | -10.528
-14.5 | -0.951 | 0.07036 | -0.017 | -13.522
-14 | -1.004 | 0.03902 | -0.02 | -25.721
-13.5 | -0.999 | 0.03415 | -0.021 | -29.243
-13 | -0.996 | 0.02697 | -0.022 | -36.939
-12.5 | -0.984 | 0.02334 | -0.023 | -42.133
-12 | -0.96 | 0.02144 | -0.024 | -44.771
-11.5 | -0.934 | 0.01927 | -0.025 | -48.456
-11 | -0.902 | 0.01775 | -0.026 | -50.827
-10.5 | -0.865 | 0.01662 | -0.027 | -52.06
-10 | -0.826 | 0.01529 | -0.027 | -54.012
-9.5 | -0.782 | 0.01446 | -0.028 | -54.097
-9 | -0.734 | 0.0137 | -0.029 | -53.564
-8.5 | -0.682 | 0.013 | -0.03 | -52.476
-8 | -0.629 | 0.01237 | -0.031 | -50.852
-7.5 | -0.576 | 0.01114 | -0.032 | -51.688
-7 | -0.519 | 0.01015 | -0.032 | -51.163
-6.5 | -0.465 | 0.01012 | -0.034 | -45.909
-6 | -0.404 | 0.0099 | -0.034 | -40.833
-5.5 | -0.343 | 0.00965 | -0.035 | -35.589
-5 | -0.282 | 0.0094 | -0.036 | -29.971
-4.5 | -0.22 | 0.00925 | -0.037 | -23.767
-4 | -0.157 | 0.00899 | -0.037 | -17.502
-3.5 | -0.095 | 0.00883 | -0.038 | -10.73
-3 | -0.032 | 0.0063 | -0.039 | -5.046
-2.5 | 0.031 | 0.00628 | -0.04 | 4.987
-2 | 0.095 | 0.00634 | -0.04 | 14.955
-1.5 | 0.158 | 0.0064 | -0.041 | 24.702
-1 | 0.221 | 0.0064 | -0.042 | 34.598
-0.5 | 0.285 | 0.00647 | -0.043 | 43.989
0 | 0.348 | 0.00651 | -0.044 | 53.443
0.5 | 0.411 | 0.00663 | -0.044 | 62.074
1 | 0.475 | 0.00669 | -0.045 | 70.975
1.5 | 0.538 | 0.00675 | -0.046 | 79.617
2 | 0.601 | 0.00686 | -0.047 | 87.583
2.5 | 0.664 | 0.00697 | -0.048 | 95.234
3 | 0.717 | 0.00709 | -0.048 | 101.119
3.5 | 0.777 | 0.00718 | -0.049 | 108.23
4 | 0.837 | 0.00732 | -0.049 | 114.247
4.5 | 0.896 | 0.00748 | -0.05 | 119.901
5 | 0.955 | 0.00767 | -0.051 | 124.476
5.5 | 1.013 | 0.00794 | -0.051 | 127.594
6 | 1.071 | 0.00821 | -0.052 | 130.429
6.5 | 1.129 | 0.00851 | -0.053 | 132.671
7 | 1.184 | 0.0091 | -0.053 | 130.102
7.5 | 1.233 | 0.01075 | -0.054 | 114.712
8 | 1.284 | 0.01166 | -0.054 | 110.105
8.5 | 1.334 | 0.01255 | -0.055 | 106.266
9 | 1.382 | 0.01367 | -0.055 | 101.084
9.5 | 1.429 | 0.01466 | -0.056 | 97.466
10 | 1.475 | 0.01558 | -0.057 | 94.692
10.5 | 1.502 | 0.02411 | -0.056 | 62.297
11 | 1.542 | 0.0255 | -0.057 | 60.447
11.5 | 1.579 | 0.02699 | -0.058 | 58.49
12 | 1.612 | 0.02867 | -0.058 | 56.237
12.5 | 1.644 | 0.03027 | -0.059 | 54.31
13 | 1.672 | 0.03203 | -0.059 | 52.196
13.5 | 1.696 | 0.03401 | -0.06 | 49.866
14 | 1.717 | 0.03603 | -0.06 | 47.668
14.5 | 1.735 | 0.03811 | -0.061 | 45.512
15 | 1.745 | 0.04052 | -0.061 | 43.067
15.5 | 1.751 | 0.04271 | -0.062 | 41.002
16 | 1.753 | 0.04539 | -0.062 | 38.625
16.5 | 1.751 | 0.04823 | -0.063 | 36.303
17 | 1.744 | 0.05119 | -0.063 | 34.073
17.5 | 1.734 | 0.05403 | -0.064 | 32.09
18 | 1.719 | 0.05784 | -0.064 | 29.722
18.5 | 1.701 | 0.06116 | -0.065 | 27.81
19 | 1.67 | 0.06538 | -0.065 | 25.545
19.5 | 1.636 | 0.06954 | -0.065 | 23.531
20 | 1.599 | 0.07371 | -0.066 | 21.7

## 52. Re 2M Mach 0.10 (2)
BIGFOIL.COM POLAR EXPORT
NACA64-520 a=0.2
NACA64-520 a=0.2 |  |  |  | Cl Max: | 1.396 | at alpha= | 20 | deg
XFOIL ncrit=9 |  |  |  | L/D Max: | 155.589 | at alpha= | 7.5 | deg
Re: | 2000000 |  |  | Cd Min: | 0.104 | at alpha= | 20 | deg
Mach: | 0.1 |  |  | Cl=0 at alpha= | -2.7894 | deg
|  |  |  | @ Cl=0.1, Cd= | 0.0061615
|  |  |  | @ Cl=0.4, Cd= | 0.0061793
|  |  |  | @ Cl=0.6, Cd= | 0.0063599
alpha (deg) | Cl | Cd | Cm | Cl/Cd
-20 | -1.1893 | 0.06432 | -0.0629 | -18.4904
-19.5 | -1.1975 | 0.05707 | -0.066 | -20.983
-19 | -1.1891 | 0.05111 | -0.0699 | -23.2655
-18.5 | -1.1935 | 0.04565 | -0.0707 | -26.1446
-18 | -1.1927 | 0.04081 | -0.0711 | -29.2257
-17.5 | -1.1787 | 0.03739 | -0.0711 | -31.5245
-17 | -1.1717 | 0.03359 | -0.0705 | -34.8824
-15.5 | -1.1431 | 0.0241 | -0.0659 | -47.4315
-15 | -1.1165 | 0.02235 | -0.0644 | -49.9553
-14.5 | -1.0862 | 0.0209 | -0.063 | -51.9713
-14 | -1.0543 | 0.01963 | -0.0614 | -53.7086
-13.5 | -1.0235 | 0.01835 | -0.0595 | -55.7766
-13 | -0.9924 | 0.01719 | -0.0574 | -57.7312
-12.5 | -0.9575 | 0.0163 | -0.0554 | -58.7423
-12 | -0.9224 | 0.01549 | -0.0532 | -59.5481
-11.5 | -0.8877 | 0.01479 | -0.0506 | -60.0203
-11 | -0.8623 | 0.01397 | -0.0461 | -61.7251
-10.5 | -0.8205 | 0.01344 | -0.0442 | -61.0491
-10 | -0.7744 | 0.01294 | -0.0429 | -59.8454
-9.5 | -0.7246 | 0.01257 | -0.0422 | -57.6452
-9 | -0.6768 | 0.01201 | -0.0412 | -56.353
-8.5 | -0.6269 | 0.01152 | -0.0406 | -54.4184
-8 | -0.5744 | 0.01111 | -0.0402 | -51.7012
-7.5 | -0.5205 | 0.0108 | -0.0402 | -48.1944
-7 | -0.4671 | 0.01036 | -0.04 | -45.0869
-6 | -0.3561 | 0.00975 | -0.0403 | -36.5231
-5.5 | -0.3005 | 0.00942 | -0.0406 | -31.9002
-5 | -0.244 | 0.00913 | -0.0409 | -26.7251
-4.5 | -0.1878 | 0.00877 | -0.0413 | -21.4139
-4 | -0.1319 | 0.0084 | -0.0416 | -15.7024
-3.5 | -0.0755 | 0.00799 | -0.0421 | -9.4493
-3 | -0.0219 | 0.00721 | -0.0423 | -3.0374
-2.5 | 0.0301 | 0.00625 | -0.0424 | 4.816
-2 | 0.0898 | 0.00617 | -0.0433 | 14.5543
-1.5 | 0.1501 | 0.00612 | -0.0443 | 24.5261
-1 | 0.2102 | 0.00612 | -0.0453 | 34.3464
-0.5 | 0.27 | 0.00618 | -0.0462 | 43.6893
0 | 0.3303 | 0.00617 | -0.0473 | 53.5332
0.5 | 0.3907 | 0.00617 | -0.0483 | 63.3225
1 | 0.4507 | 0.00623 | -0.0493 | 72.3435
1.5 | 0.5099 | 0.00631 | -0.0502 | 80.8082
2 | 0.5702 | 0.00634 | -0.0513 | 89.9369
2.5 | 0.63 | 0.00638 | -0.0523 | 98.7461
3 | 0.6889 | 0.00648 | -0.0532 | 106.3117
4 | 0.8073 | 0.00662 | -0.0551 | 121.9486
4.5 | 0.8661 | 0.0067 | -0.0559 | 129.2687
5 | 0.9236 | 0.00684 | -0.0566 | 135.0292
5.5 | 0.9818 | 0.00694 | -0.0574 | 141.4697
6 | 1.0397 | 0.00704 | -0.0582 | 147.6847
6.5 | 1.0957 | 0.0072 | -0.0587 | 152.1806
7 | 1.1503 | 0.00743 | -0.0589 | 154.8183
7.5 | 1.2027 | 0.00773 | -0.0588 | 155.5886
8 | 1.2464 | 0.00835 | -0.0574 | 149.2695
8.5 | 1.2765 | 0.00932 | -0.0537 | 136.9635
9 | 1.2874 | 0.0103 | -0.0466 | 124.9903
9.5 | 1.2959 | 0.0116 | -0.04 | 111.7155
10 | 1.3053 | 0.01314 | -0.0342 | 99.3379
11 | 1.3153 | 0.01861 | -0.026 | 70.6771
11.5 | 1.3091 | 0.02231 | -0.0215 | 58.6777
12 | 1.3045 | 0.02625 | -0.0179 | 49.6952
12.5 | 1.3022 | 0.03043 | -0.0151 | 42.7933
13 | 1.3052 | 0.03448 | -0.0131 | 37.8538
13.5 | 1.3073 | 0.03882 | -0.0114 | 33.6759
14 | 1.3099 | 0.04332 | -0.0101 | 30.2378
14.5 | 1.311 | 0.04812 | -0.0091 | 27.2444
15 | 1.3148 | 0.05289 | -0.0085 | 24.8591
15.5 | 1.3224 | 0.05747 | -0.0082 | 23.0103
16 | 1.3325 | 0.06191 | -0.0083 | 21.5232
16.5 | 1.3439 | 0.06634 | -0.0085 | 20.2578
17 | 1.3528 | 0.07116 | -0.009 | 19.0107
17.5 | 1.3625 | 0.07603 | -0.0097 | 17.9206
18 | 1.3715 | 0.08112 | -0.0107 | 16.9071
18.5 | 1.3769 | 0.08673 | -0.0119 | 15.8757
19 | 1.3855 | 0.09205 | -0.0133 | 15.0516
19.5 | 1.3924 | 0.09777 | -0.015 | 14.2416
20 | 1.396 | 0.104 | -0.0171 | 13.4231

## 53. Re 2M Mach 0.25 (1)
BIGFOIL.COM POLAR EXPORT
NACA64-520 a=0.2
NACA64-520 a=0.2 |  |  |  | Cl Max: | 1.7 | at alpha= | 14.5 | deg
JavaFoil+Calcfoil stall+Eppler ext transition |  |  |  | L/D Max: | 129.298 | at alpha= | 6.5 | deg
Re: | 2000000 |  |  | Cd Min: | 0.00638 | at alpha= | -2.5 | deg
Mach: | 0.25 |  |  | Cl=0 at alpha= | -2.7462 | deg
|  |  |  | @ Cl=0.1, Cd= | 0.0064128
|  |  |  | @ Cl=0.4, Cd= | 0.006714
|  |  |  | @ Cl=0.6, Cd= | 0.0066963
alpha (deg) | Cl | Cd | Cm | Cl/Cd
-17 | -0.697 | 0.13686 | -0.011 | -5.09
-16.5 | -0.734 | 0.12903 | -0.011 | -5.686
-16 | -0.766 | 0.11886 | -0.012 | -6.447
-15.5 | -0.794 | 0.11035 | -0.013 | -7.195
-15 | -0.816 | 0.10333 | -0.013 | -7.893
-14.5 | -0.831 | 0.09768 | -0.014 | -8.503
-14 | -0.841 | 0.09096 | -0.015 | -9.247
-13.5 | -0.848 | 0.08245 | -0.016 | -10.285
-13 | -0.853 | 0.07275 | -0.017 | -11.728
-12.5 | -0.921 | 0.03514 | -0.023 | -26.216
-12 | -0.927 | 0.0266 | -0.024 | -34.859
-11.5 | -0.916 | 0.02255 | -0.025 | -40.617
-11 | -0.893 | 0.02044 | -0.026 | -43.677
-10.5 | -0.864 | 0.01842 | -0.027 | -46.92
-10 | -0.83 | 0.0169 | -0.028 | -49.116
-9.5 | -0.79 | 0.0157 | -0.029 | -50.281
-9 | -0.743 | 0.01466 | -0.03 | -50.705
-8.5 | -0.693 | 0.01377 | -0.031 | -50.325
-8 | -0.64 | 0.01289 | -0.031 | -49.641
-7.5 | -0.587 | 0.01166 | -0.032 | -50.321
-7 | -0.53 | 0.01116 | -0.033 | -47.454
-6.5 | -0.471 | 0.0097 | -0.034 | -48.587
-6 | -0.412 | 0.01017 | -0.035 | -40.531
-5.5 | -0.352 | 0.00984 | -0.036 | -35.786
-5 | -0.289 | 0.00971 | -0.037 | -29.782
-4.5 | -0.226 | 0.00943 | -0.038 | -23.919
-4 | -0.162 | 0.00918 | -0.038 | -17.61
-3.5 | -0.097 | 0.00898 | -0.039 | -10.83
-3 | -0.033 | 0.00639 | -0.04 | -5.109
-2.5 | 0.032 | 0.00638 | -0.041 | 5.043
-2 | 0.097 | 0.00641 | -0.042 | 15.202
-1.5 | 0.162 | 0.00647 | -0.042 | 25.125
-1 | 0.228 | 0.00654 | -0.043 | 34.807
-0.5 | 0.293 | 0.00658 | -0.044 | 44.492
0 | 0.358 | 0.00663 | -0.045 | 53.917
0.5 | 0.423 | 0.00676 | -0.046 | 62.533
1 | 0.488 | 0.00678 | -0.046 | 71.889
1.5 | 0.553 | 0.0069 | -0.047 | 80.137
2 | 0.613 | 0.00664 | -0.048 | 92.307
2.5 | 0.676 | 0.00717 | -0.048 | 94.259
3 | 0.734 | 0.00727 | -0.049 | 100.892
3.5 | 0.795 | 0.00741 | -0.05 | 107.342
4 | 0.857 | 0.00755 | -0.051 | 113.47
4.5 | 0.917 | 0.00774 | -0.051 | 118.595
5 | 0.978 | 0.008 | -0.052 | 122.143
5.5 | 1.037 | 0.00827 | -0.053 | 125.446
6 | 1.096 | 0.00859 | -0.053 | 127.586
6.5 | 1.155 | 0.00893 | -0.054 | 129.298
7 | 1.21 | 0.01004 | -0.054 | 120.482
7.5 | 1.26 | 0.01156 | -0.055 | 109.059
8 | 1.312 | 0.01257 | -0.055 | 104.357
8.5 | 1.362 | 0.01361 | -0.056 | 100.038
9 | 1.41 | 0.01482 | -0.057 | 95.145
9.5 | 1.457 | 0.0158 | -0.057 | 92.204
10 | 1.501 | 0.01688 | -0.058 | 88.912
10.5 | 1.526 | 0.02606 | -0.058 | 58.581
11 | 1.563 | 0.02769 | -0.058 | 56.443
11.5 | 1.596 | 0.02952 | -0.059 | 54.083
12 | 1.626 | 0.03137 | -0.059 | 51.821
12.5 | 1.65 | 0.0333 | -0.06 | 49.561
13 | 1.67 | 0.03538 | -0.061 | 47.217
13.5 | 1.686 | 0.03773 | -0.061 | 44.68
14 | 1.696 | 0.04006 | -0.062 | 42.33
14.5 | 1.7 | 0.04266 | -0.062 | 39.863
15 | 1.694 | 0.04561 | -0.063 | 37.148
15.5 | 1.682 | 0.04856 | -0.063 | 34.629
16 | 1.662 | 0.05183 | -0.064 | 32.056
16.5 | 1.635 | 0.05547 | -0.064 | 29.465
17 | 1.6 | 0.05944 | -0.064 | 26.923
17.5 | 1.56 | 0.06336 | -0.065 | 24.618
18 | 1.512 | 0.06838 | -0.065 | 22.118
18.5 | 1.458 | 0.07368 | -0.065 | 19.793
19 | 1.385 | 0.07974 | -0.066 | 17.363
19.5 | 1.304 | 0.08713 | -0.066 | 14.969

## 54. Re 2M Mach 0.25 (2)
BIGFOIL.COM POLAR EXPORT
NACA64-520 a=0.2
NACA64-520 a=0.2 |  |  |  | Cl Max: | 1.3486 | at alpha= | 19.5 | deg
XFOIL ncrit=9 |  |  |  | L/D Max: | 153.972 | at alpha= | 7 | deg
Re: | 2000000 |  |  | Cd Min: | 0.13813 | at alpha= | -20 | deg
Mach: | 0.25 |  |  | Cl=0 at alpha= | -2.8161 | deg
|  |  |  | @ Cl=0.1, Cd= | 0.0062671
|  |  |  | @ Cl=0.4, Cd= | 0.0062975
|  |  |  | @ Cl=0.6, Cd= | 0.0064903
alpha (deg) | Cl | Cd | Cm | Cl/Cd
-20 | -0.8032 | 0.13813 | -0.0241 | -5.8148
-19.5 | -0.9972 | 0.09469 | -0.0536 | -10.5312
-19 | -1.0485 | 0.07855 | -0.0642 | -13.3482
-18.5 | -1.0932 | 0.06546 | -0.0717 | -16.7003
-18 | -1.112 | 0.0568 | -0.0756 | -19.5775
-17.5 | -1.1134 | 0.0506 | -0.0776 | -22.004
-17 | -1.1174 | 0.0446 | -0.0789 | -25.0538
-16.5 | -1.1189 | 0.03928 | -0.0793 | -28.4852
-16 | -1.1039 | 0.03566 | -0.0789 | -30.9563
-15.5 | -1.0981 | 0.03162 | -0.0778 | -34.728
-15 | -1.0924 | 0.0279 | -0.0761 | -39.1541
-14.5 | -1.0779 | 0.02495 | -0.0741 | -43.2024
-14 | -1.0492 | 0.02303 | -0.0723 | -45.558
-13 | -0.9826 | 0.02 | -0.0686 | -49.13
-12.5 | -0.9491 | 0.01863 | -0.0664 | -50.9447
-12 | -0.9119 | 0.01753 | -0.0643 | -52.0194
-11.5 | -0.8761 | 0.01645 | -0.0619 | -53.2584
-11 | -0.8389 | 0.01555 | -0.0594 | -53.9486
-10.5 | -0.8097 | 0.01446 | -0.0556 | -55.9959
-9.5 | -0.7335 | 0.01328 | -0.0491 | -55.2334
-8.5 | -0.6381 | 0.01211 | -0.0458 | -52.692
-8 | -0.5871 | 0.01159 | -0.0446 | -50.6557
-7.5 | -0.5328 | 0.01116 | -0.044 | -47.7419
-7 | -0.4772 | 0.01081 | -0.0436 | -44.1443
-6.5 | -0.4224 | 0.01033 | -0.0431 | -40.8906
-6 | -0.3651 | 0.01 | -0.043 | -36.51
-5.5 | -0.3078 | 0.00967 | -0.043 | -31.8304
-5 | -0.2492 | 0.00936 | -0.0432 | -26.6239
-4.5 | -0.1913 | 0.00903 | -0.0434 | -21.1849
-4 | -0.1337 | 0.00862 | -0.0436 | -15.5104
-3.5 | -0.0754 | 0.00822 | -0.0439 | -9.1727
-3 | -0.0185 | 0.00768 | -0.0442 | -2.4089
-2.5 | 0.0318 | 0.00635 | -0.0439 | 5.0079
-2 | 0.094 | 0.00627 | -0.0448 | 14.992
-1.5 | 0.1562 | 0.00624 | -0.0458 | 25.0321
-1 | 0.218 | 0.00627 | -0.0467 | 34.7687
-0.5 | 0.2805 | 0.00628 | -0.0477 | 44.6656
0 | 0.3429 | 0.00627 | -0.0488 | 54.689
0.5 | 0.4051 | 0.0063 | -0.0498 | 64.3016
1 | 0.4666 | 0.00641 | -0.0507 | 72.7925
1.5 | 0.5288 | 0.00643 | -0.0517 | 82.2395
2 | 0.591 | 0.00648 | -0.0528 | 91.2037
2.5 | 0.6524 | 0.00655 | -0.0537 | 99.6031
3 | 0.7131 | 0.00669 | -0.0545 | 106.5919
3.5 | 0.775 | 0.00672 | -0.0555 | 115.3274
4 | 0.8363 | 0.0068 | -0.0563 | 122.9853
4.5 | 0.8964 | 0.00694 | -0.057 | 129.1643
5 | 0.9564 | 0.00708 | -0.0576 | 135.0847
5.5 | 1.0172 | 0.00715 | -0.0583 | 142.2657
6 | 1.0756 | 0.00733 | -0.0586 | 146.7394
6.5 | 1.1343 | 0.00748 | -0.059 | 151.6444
7 | 1.1902 | 0.00773 | -0.0589 | 153.9715
7.5 | 1.2396 | 0.00819 | -0.0577 | 151.3553
8 | 1.2775 | 0.00892 | -0.0547 | 143.2175
8.5 | 1.2857 | 0.01 | -0.0466 | 128.57
9 | 1.2893 | 0.0116 | -0.0391 | 111.1466
9.5 | 1.2971 | 0.01344 | -0.0331 | 96.5104
10 | 1.3005 | 0.01563 | -0.027 | 83.2054
11 | 1.3044 | 0.02275 | -0.0201 | 57.3363
11.5 | 1.2927 | 0.02731 | -0.0159 | 47.3343
12 | 1.2853 | 0.03202 | -0.0129 | 40.1405
12.5 | 1.2808 | 0.03683 | -0.0104 | 34.776
13 | 1.2824 | 0.04143 | -0.0087 | 30.9534
13.5 | 1.2816 | 0.04642 | -0.0073 | 27.6088
14 | 1.2813 | 0.05159 | -0.0063 | 24.8362
14.5 | 1.2814 | 0.05695 | -0.0057 | 22.5004
15 | 1.2871 | 0.06202 | -0.0055 | 20.753
15.5 | 1.2957 | 0.06699 | -0.0056 | 19.3417
16 | 1.3047 | 0.07206 | -0.0059 | 18.1057
16.5 | 1.3132 | 0.07734 | -0.0065 | 16.9796
17 | 1.3226 | 0.08267 | -0.0074 | 15.9985
17.5 | 1.3317 | 0.08814 | -0.0085 | 15.1089
18 | 1.3349 | 0.09453 | -0.0101 | 14.1214
18.5 | 1.3415 | 0.10065 | -0.0119 | 13.3284
19 | 1.3463 | 0.10712 | -0.014 | 12.5681
19.5 | 1.3486 | 0.11407 | -0.0166 | 11.8226
20 | 1.3461 | 0.12176 | -0.0197 | 11.0554

## 55. Re 2M Mach 0.50 (1)
BIGFOIL.COM POLAR EXPORT
NACA64-520 a=0.2
NACA64-520 a=0.2 |  |  |  | Cl Max: | 1.549 | at alpha= | 10 | deg
JavaFoil+Calcfoil stall+Eppler ext transition |  |  |  | L/D Max: | 112.904 | at alpha= | 6 | deg
Re: | 2000000 |  |  | Cd Min: | 0.00654 | at alpha= | -1 | deg
Mach: | 0.5 |  |  | Cl=0 at alpha= | -2.75 | deg
|  |  |  | @ Cl=0.1, Cd= | 0.0068651
|  |  |  | @ Cl=0.4, Cd= | 0.0073478
|  |  |  | @ Cl=0.6, Cd= | 0.0077471
alpha (deg) | Cl | Cd | Cm | Cl/Cd
-20 | -0.993 | 0.18013 | -0.01 | -5.515
-19.5 | -0.967 | 0.17876 | -0.011 | -5.41
-19 | -0.936 | 0.1684 | -0.011 | -5.557
-18.5 | -0.907 | 0.16359 | -0.011 | -5.543
-18 | -0.878 | 0.1574 | -0.011 | -5.58
-17.5 | -0.85 | 0.15233 | -0.012 | -5.58
-17 | -0.823 | 0.15305 | -0.012 | -5.377
-16.5 | -0.792 | 0.14357 | -0.012 | -5.517
-16 | -0.763 | 0.13977 | -0.012 | -5.459
-15.5 | -0.734 | 0.13662 | -0.012 | -5.375
-15 | -0.706 | 0.13025 | -0.013 | -5.42
-14.5 | -0.678 | 0.12528 | -0.013 | -5.414
-14 | -0.648 | 0.12042 | -0.013 | -5.379
-13.5 | -0.619 | 0.11248 | -0.013 | -5.504
-13 | -0.591 | 0.10992 | -0.013 | -5.372
-12.5 | -0.562 | 0.10547 | -0.014 | -5.329
-12 | -0.533 | 0.10265 | -0.014 | -5.197
-11.5 | -0.505 | 0.09745 | -0.014 | -5.178
-11 | -0.476 | 0.0994 | -0.015 | -4.79
-10.5 | -0.448 | 0.08728 | -0.015 | -5.129
-10 | -0.419 | 0.07683 | -0.016 | -5.453
-9.5 | -0.604 | 0.06743 | -0.018 | -8.95
-9 | -0.623 | 0.05809 | -0.02 | -10.72
-8.5 | -0.692 | 0.0205 | -0.033 | -33.743
-8 | -0.662 | 0.01713 | -0.034 | -38.666
-7.5 | -0.616 | 0.01572 | -0.035 | -39.209
-7 | -0.564 | 0.01443 | -0.036 | -39.097
-6.5 | -0.508 | 0.01276 | -0.038 | -39.805
-6 | -0.446 | 0.01212 | -0.038 | -36.82
-5.5 | -0.382 | 0.01146 | -0.039 | -33.335
-5 | -0.316 | 0.01101 | -0.04 | -28.678
-4.5 | -0.248 | 0.0106 | -0.041 | -23.386
-4 | -0.178 | 0.00978 | -0.042 | -18.235
-3.5 | -0.108 | 0.00987 | -0.044 | -10.992
-3 | -0.036 | 0.00959 | -0.045 | -3.8
-2.5 | 0.036 | 0.00683 | -0.046 | 5.265
-2 | 0.109 | 0.00687 | -0.046 | 15.861
-1.5 | 0.182 | 0.00688 | -0.047 | 26.418
-1 | 0.254 | 0.00654 | -0.048 | 38.923
-0.5 | 0.327 | 0.00715 | -0.049 | 45.764
0 | 0.395 | 0.00734 | -0.049 | 53.802
0.5 | 0.466 | 0.00745 | -0.05 | 62.536
1 | 0.536 | 0.00761 | -0.051 | 70.42
1.5 | 0.606 | 0.00776 | -0.052 | 78.184
2 | 0.676 | 0.00796 | -0.053 | 84.925
2.5 | 0.746 | 0.00814 | -0.053 | 91.688
3 | 0.808 | 0.00835 | -0.054 | 96.665
3.5 | 0.875 | 0.00856 | -0.055 | 102.276
4 | 0.942 | 0.00887 | -0.056 | 106.209
4.5 | 1.008 | 0.00927 | -0.056 | 108.739
5 | 1.074 | 0.0097 | -0.057 | 110.763
5.5 | 1.139 | 0.01018 | -0.058 | 111.886
6 | 1.203 | 0.01066 | -0.059 | 112.904
6.5 | 1.26 | 0.0132 | -0.059 | 95.483
7 | 1.319 | 0.01458 | -0.06 | 90.523
7.5 | 1.374 | 0.01598 | -0.06 | 86.008
8 | 1.424 | 0.01766 | -0.061 | 80.629
8.5 | 1.47 | 0.01919 | -0.061 | 76.622
9 | 1.51 | 0.02069 | -0.062 | 73.005
9.5 | 1.528 | 0.03296 | -0.062 | 46.363
10 | 1.549 | 0.03573 | -0.063 | 43.361
10.5 | 1.549 | 0.03902 | -0.063 | 39.692
11 | 1.514 | 0.04252 | -0.064 | 35.599
11.5 | 1.403 | 0.04706 | -0.064 | 29.809
12 | 0.948 | 0.05747 | -0.064 | 16.503
12.5 | 0.861 | 0.10156 | -0.028 | 8.476
13 | 0.889 | 0.11235 | -0.031 | 7.914
13.5 | 0.916 | 0.11582 | -0.031 | 7.912
14 | 0.951 | 0.12471 | -0.041 | 7.63
14.5 | 0.973 | 0.12508 | -0.036 | 7.778
15 | 1.035 | 0.12631 | -0.054 | 8.198

## 56. Re 2M Mach 0.50 (2)
BIGFOIL.COM POLAR EXPORT
NACA64-520 a=0.2
NACA64-520 a=0.2 |  |  |  | Cl Max: | 1.295 | at alpha= | 8 | deg
XFOIL ncrit=9 |  |  |  | L/D Max: | 133.236 | at alpha= | 5.5 | deg
Re: | 2000000 |  |  | Cd Min: | 0.14916 | at alpha= | -16 | deg
Mach: | 0.5 |  |  | Cl=0 at alpha= | -2.9368 | deg
|  |  |  | @ Cl=0.1, Cd= | 0.0069721
|  |  |  | @ Cl=0.4, Cd= | 0.0069115
|  |  |  | @ Cl=0.6, Cd= | 0.0071452
alpha (deg) | Cl | Cd | Cm | Cl/Cd
-16 | -0.4423 | 0.14916 | -0.0292 | -2.9653
-15.5 | -0.4337 | 0.1396 | -0.0351 | -3.1067
-15 | -0.4212 | 0.11581 | -0.037 | -3.637
-14.5 | -0.5027 | 0.10739 | -0.0561 | -4.6811
-14 | -0.5422 | 0.0922 | -0.0667 | -5.8807
-13.5 | -0.5885 | 0.07587 | -0.0782 | -7.7567
-13 | -0.6227 | 0.06255 | -0.0879 | -9.9552
-12.5 | -0.6424 | 0.05301 | -0.0935 | -12.1185
-12 | -0.663 | 0.0446 | -0.097 | -14.8655
-11.5 | -0.6836 | 0.03725 | -0.0984 | -18.3517
-11 | -0.6954 | 0.03129 | -0.0974 | -22.2244
-10.5 | -0.6864 | 0.02717 | -0.0951 | -25.2632
-10 | -0.6684 | 0.02383 | -0.092 | -28.0487
-9.5 | -0.6333 | 0.02165 | -0.089 | -29.2517
-9 | -0.606 | 0.01923 | -0.0852 | -31.5133
-8.5 | -0.5732 | 0.01729 | -0.0814 | -33.1521
-8 | -0.5422 | 0.01547 | -0.0771 | -35.0485
-7.5 | -0.5078 | 0.01402 | -0.0727 | -36.2197
-7 | -0.4717 | 0.01302 | -0.0677 | -36.2289
-6.5 | -0.4348 | 0.01224 | -0.0622 | -35.5229
-6 | -0.385 | 0.01148 | -0.0587 | -33.5366
-5.5 | -0.3273 | 0.01091 | -0.0565 | -30
-5 | -0.2647 | 0.01045 | -0.0551 | -25.3301
-4.5 | -0.2019 | 0.01 | -0.054 | -20.19
-4 | -0.1367 | 0.00965 | -0.0534 | -14.1658
-3.5 | -0.0717 | 0.0092 | -0.0529 | -7.7935
-3 | -0.0075 | 0.00872 | -0.0526 | -0.86009
-2 | 0.1112 | 0.00679 | -0.0514 | 16.377
-1.5 | 0.1828 | 0.00674 | -0.0522 | 27.1217
-1 | 0.2542 | 0.00676 | -0.0531 | 37.6036
-0.5 | 0.3249 | 0.00685 | -0.0539 | 47.4307
0 | 0.3964 | 0.00691 | -0.0548 | 57.3661
0.5 | 0.4678 | 0.00694 | -0.0558 | 67.4063
1 | 0.5391 | 0.00704 | -0.0567 | 76.5767
1.5 | 0.6086 | 0.00716 | -0.0573 | 85
2 | 0.6787 | 0.00729 | -0.058 | 93.1001
2.5 | 0.7493 | 0.00738 | -0.0587 | 101.5312
3 | 0.8188 | 0.00753 | -0.059 | 108.7384
3.5 | 0.8847 | 0.00776 | -0.0588 | 114.0077
4 | 0.9541 | 0.00789 | -0.059 | 120.9252
4.5 | 1.0212 | 0.00807 | -0.0586 | 126.5428
5 | 1.0811 | 0.00838 | -0.057 | 129.0095
5.5 | 1.1445 | 0.00859 | -0.0558 | 133.2363
6 | 1.1877 | 0.00899 | -0.0512 | 132.1135
6.5 | 1.2349 | 0.00956 | -0.0475 | 129.1736
7 | 1.2716 | 0.01058 | -0.0428 | 120.189
7.5 | 1.2929 | 0.01232 | -0.0368 | 104.9432
8 | 1.295 | 0.01506 | -0.0297 | 85.9894
9.5 | 1.2739 | 0.02641 | -0.0109 | 48.2355
10 | 1.2599 | 0.031 | -0.0054 | 40.6419
10.5 | 1.2668 | 0.03678 | -0.006 | 34.4426
11 | 1.2492 | 0.04289 | -0.003 | 29.1257
11.5 | 1.2324 | 0.04929 | -0.0007 | 25.003
12 | 1.2202 | 0.05575 | 0.0008 | 21.887
12.5 | 1.2129 | 0.0622 | 0.0017 | 19.5
13 | 1.2089 | 0.06875 | 0.002 | 17.584

## 57. Re 3M Mach 0.00 (1)
BIGFOIL.COM POLAR EXPORT
NACA64-520 a=0.2
NACA64-520 a=0.2 |  |  |  | Cl Max: | 1.77 | at alpha= | 16.5 | deg
JavaFoil+Calcfoil stall+Eppler ext transition |  |  |  | L/D Max: | 137.796 | at alpha= | 6 | deg
Re: | 3000000 |  |  | Cd Min: | 0.00585 | at alpha= | -3 | deg
Mach: | 0 |  |  | Cl=0 at alpha= | -2.746 | deg
|  |  |  | @ Cl=0.1, Cd= | 0.0058657
|  |  |  | @ Cl=0.4, Cd= | 0.0061357
|  |  |  | @ Cl=0.6, Cd= | 0.0063132
alpha (deg) | Cl | Cd | Cm | Cl/Cd
-19.5 | -0.892 | 0.14753 | -0.01 | -6.045
-19 | -0.904 | 0.14287 | -0.01 | -6.33
-18.5 | -0.917 | 0.136 | -0.01 | -6.745
-18 | -0.928 | 0.12828 | -0.011 | -7.236
-17.5 | -0.941 | 0.11755 | -0.012 | -8.002
-17 | -0.949 | 0.10977 | -0.012 | -8.642
-16.5 | -0.955 | 0.10157 | -0.013 | -9.404
-16 | -0.961 | 0.09251 | -0.014 | -10.388
-15.5 | -0.976 | 0.07655 | -0.016 | -12.752
-15 | -1.019 | 0.04869 | -0.018 | -20.921
-14.5 | -1.035 | 0.03585 | -0.02 | -28.872
-14 | -1.035 | 0.02976 | -0.021 | -34.774
-13.5 | -1.024 | 0.02661 | -0.022 | -38.483
-13 | -1.013 | 0.02247 | -0.023 | -45.109
-12.5 | -0.994 | 0.02004 | -0.023 | -49.602
-12 | -0.968 | 0.01893 | -0.024 | -51.153
-11.5 | -0.94 | 0.01724 | -0.025 | -54.526
-11 | -0.906 | 0.01615 | -0.026 | -56.076
-10.5 | -0.869 | 0.01499 | -0.027 | -57.923
-10 | -0.828 | 0.01388 | -0.027 | -59.692
-9.5 | -0.784 | 0.01317 | -0.028 | -59.473
-9 | -0.735 | 0.01247 | -0.029 | -58.943
-8.5 | -0.683 | 0.01191 | -0.03 | -57.353
-8 | -0.63 | 0.01136 | -0.031 | -55.439
-7.5 | -0.576 | 0.00968 | -0.032 | -59.514
-7 | -0.522 | 0.00975 | -0.033 | -53.512
-6.5 | -0.463 | 0.00935 | -0.033 | -49.477
-6 | -0.402 | 0.00918 | -0.034 | -43.847
-5.5 | -0.342 | 0.009 | -0.035 | -37.965
-5 | -0.28 | 0.00877 | -0.036 | -31.964
-4.5 | -0.219 | 0.00855 | -0.036 | -25.592
-4 | -0.157 | 0.00842 | -0.037 | -18.604
-3.5 | -0.094 | 0.00822 | -0.038 | -11.472
-3 | -0.032 | 0.00585 | -0.039 | -5.404
-2.5 | 0.031 | 0.00587 | -0.039 | 5.312
-2 | 0.094 | 0.00586 | -0.04 | 16.083
-1.5 | 0.157 | 0.00592 | -0.041 | 26.591
-1 | 0.22 | 0.00598 | -0.042 | 36.827
-0.5 | 0.283 | 0.00602 | -0.043 | 47.08
0 | 0.346 | 0.00611 | -0.043 | 56.726
0.5 | 0.409 | 0.00614 | -0.044 | 66.695
1 | 0.472 | 0.00619 | -0.045 | 76.311
1.5 | 0.535 | 0.00624 | -0.046 | 85.688
2 | 0.598 | 0.00631 | -0.047 | 94.792
2.5 | 0.661 | 0.00641 | -0.047 | 103.068
3 | 0.719 | 0.00658 | -0.048 | 109.334
3.5 | 0.781 | 0.00667 | -0.049 | 117.021
4 | 0.836 | 0.0068 | -0.049 | 122.936
4.5 | 0.895 | 0.007 | -0.05 | 127.873
5 | 0.954 | 0.00717 | -0.051 | 133.006
5.5 | 1.012 | 0.00738 | -0.051 | 137.1
6 | 1.069 | 0.00776 | -0.052 | 137.796
6.5 | 1.121 | 0.00912 | -0.052 | 122.915
7 | 1.176 | 0.00983 | -0.053 | 119.621
7.5 | 1.229 | 0.01053 | -0.053 | 116.768
8 | 1.28 | 0.01138 | -0.054 | 112.539
8.5 | 1.33 | 0.0122 | -0.055 | 109.069
9 | 1.379 | 0.01292 | -0.055 | 106.734
9.5 | 1.427 | 0.01369 | -0.056 | 104.254
10 | 1.472 | 0.01495 | -0.056 | 98.469
10.5 | 1.502 | 0.02202 | -0.056 | 68.196
11 | 1.542 | 0.02332 | -0.057 | 66.109
11.5 | 1.579 | 0.02466 | -0.058 | 64.038
12 | 1.614 | 0.02621 | -0.058 | 61.568
12.5 | 1.646 | 0.02764 | -0.059 | 59.555
13 | 1.675 | 0.0293 | -0.059 | 57.171
13.5 | 1.701 | 0.03102 | -0.06 | 54.835
14 | 1.724 | 0.03276 | -0.06 | 52.614
14.5 | 1.743 | 0.03471 | -0.061 | 50.216
15 | 1.756 | 0.0367 | -0.061 | 47.839
15.5 | 1.764 | 0.03889 | -0.062 | 45.366
16 | 1.769 | 0.04109 | -0.062 | 43.055
16.5 | 1.77 | 0.0435 | -0.063 | 40.684
17 | 1.766 | 0.04614 | -0.063 | 38.284
17.5 | 1.76 | 0.04896 | -0.064 | 35.939
18 | 1.749 | 0.052 | -0.064 | 33.631
18.5 | 1.735 | 0.055 | -0.065 | 31.542
19 | 1.709 | 0.05896 | -0.065 | 28.986
19.5 | 1.681 | 0.06223 | -0.065 | 27.007
20 | 1.649 | 0.0662 | -0.066 | 24.902

## 58. Re 3M Mach 0.00 (2)
BIGFOIL.COM POLAR EXPORT
NACA64-520 a=0.2
NACA64-520 a=0.2 |  |  |  | Cl Max: | 1.4553 | at alpha= | 20 | deg
XFOIL ncrit=9 |  |  |  | L/D Max: | 168.009 | at alpha= | 6.5 | deg
Re: | 3000000 |  |  | Cd Min: | 0.09353 | at alpha= | 20 | deg
Mach: | 0 |  |  | Cl=0 at alpha= | -2.8177 | deg
|  |  |  | @ Cl=0.1, Cd= | 0.0056335
|  |  |  | @ Cl=0.4, Cd= | 0.0055731
|  |  |  | @ Cl=0.6, Cd= | 0.005735
alpha (deg) | Cl | Cd | Cm | Cl/Cd
-20 | -1.2603 | 0.0534 | -0.0662 | -23.6011
-19.5 | -1.2574 | 0.04793 | -0.0684 | -26.2341
-19 | -1.2513 | 0.04354 | -0.0691 | -28.7391
-18.5 | -1.2461 | 0.03924 | -0.0694 | -31.7559
-18 | -1.2381 | 0.03542 | -0.0693 | -34.9548
-17.5 | -1.2216 | 0.03252 | -0.0688 | -37.5646
-17 | -1.2069 | 0.02965 | -0.068 | -40.7049
-16.5 | -1.1893 | 0.02712 | -0.0669 | -43.8532
-16 | -1.1661 | 0.02508 | -0.0657 | -46.4952
-15.5 | -1.1446 | 0.02302 | -0.0641 | -49.722
-15 | -1.1248 | 0.02098 | -0.062 | -53.613
-14.5 | -1.1252 | 0.01796 | -0.0578 | -62.6503
-14 | -1.0998 | 0.01658 | -0.0553 | -66.3329
-13.5 | -1.0705 | 0.01551 | -0.0528 | -69.02
-13 | -1.0392 | 0.01463 | -0.0501 | -71.0321
-12 | -0.9776 | 0.01334 | -0.0433 | -73.2834
-11.5 | -0.9364 | 0.01283 | -0.0414 | -72.9852
-11 | -0.8903 | 0.01236 | -0.0402 | -72.0307
-10.5 | -0.8414 | 0.01198 | -0.0395 | -70.2337
-10 | -0.7922 | 0.01154 | -0.0388 | -68.6482
-9.5 | -0.7422 | 0.01109 | -0.0382 | -66.9252
-9 | -0.6898 | 0.01072 | -0.038 | -64.347
-8.5 | -0.6362 | 0.01041 | -0.038 | -61.1143
-8 | -0.582 | 0.01009 | -0.038 | -57.6809
-7 | -0.4727 | 0.00942 | -0.0383 | -50.1805
-6.5 | -0.4164 | 0.00919 | -0.0386 | -45.3101
-6 | -0.3605 | 0.00889 | -0.039 | -40.5512
-5.5 | -0.3033 | 0.00866 | -0.0395 | -35.0231
-4.5 | -0.1891 | 0.00814 | -0.0405 | -23.231
-4 | -0.1326 | 0.0078 | -0.0411 | -17
-3 | -0.0183 | 0.00714 | -0.0423 | -2.563
-2.5 | 0.0319 | 0.00585 | -0.0423 | 5.453
-2 | 0.0903 | 0.00564 | -0.0432 | 16.0106
-1.5 | 0.1503 | 0.0056 | -0.0442 | 26.8393
-1 | 0.2106 | 0.00555 | -0.0453 | 37.9459
-0.5 | 0.2706 | 0.00553 | -0.0463 | 48.9331
0 | 0.3304 | 0.00557 | -0.0473 | 59.3178
0.5 | 0.3905 | 0.00557 | -0.0484 | 70.1077
1 | 0.4509 | 0.00559 | -0.0495 | 80.6619
1.5 | 0.5106 | 0.00564 | -0.0506 | 90.5319
2 | 0.5701 | 0.00573 | -0.0516 | 99.4939
2.5 | 0.6302 | 0.00574 | -0.0527 | 109.7909
3 | 0.6899 | 0.00579 | -0.0538 | 119.1537
3.5 | 0.749 | 0.00588 | -0.0548 | 127.381
4 | 0.8076 | 0.00597 | -0.0558 | 135.2764
4.5 | 0.8671 | 0.00601 | -0.0568 | 144.2762
5 | 0.9258 | 0.00609 | -0.0578 | 152.0197
5.5 | 0.983 | 0.00624 | -0.0586 | 157.5321
6 | 1.0409 | 0.00634 | -0.0595 | 164.1798
6.5 | 1.0971 | 0.00653 | -0.0601 | 168.0092
7 | 1.1507 | 0.00685 | -0.0603 | 167.9854
7.5 | 1.1964 | 0.00752 | -0.0593 | 159.0957
8 | 1.2354 | 0.00837 | -0.0573 | 147.5986
8.5 | 1.2693 | 0.00921 | -0.0543 | 137.8176
9 | 1.289 | 0.01 | -0.0487 | 128.9
9.5 | 1.2956 | 0.01123 | -0.0416 | 115.3695
10 | 1.2993 | 0.013 | -0.0352 | 99.9462
10.5 | 1.2948 | 0.0154 | -0.0285 | 84.0779
11.5 | 1.3068 | 0.02139 | -0.0221 | 61.094
12 | 1.3125 | 0.02457 | -0.0191 | 53.4188
12.5 | 1.3161 | 0.02821 | -0.0165 | 46.6537
13 | 1.3225 | 0.03185 | -0.0145 | 41.5228
13.5 | 1.3266 | 0.03591 | -0.0128 | 36.9424
14 | 1.3314 | 0.04007 | -0.0113 | 33.2269
14.5 | 1.3395 | 0.04409 | -0.0104 | 30.381
15 | 1.35 | 0.04805 | -0.0097 | 28.0957
15.5 | 1.363 | 0.05186 | -0.0093 | 26.2823
16 | 1.3748 | 0.05587 | -0.009 | 24.6071
16.5 | 1.3884 | 0.05983 | -0.0091 | 23.2057
17 | 1.3981 | 0.06428 | -0.0092 | 21.7502
17.5 | 1.4084 | 0.06882 | -0.0096 | 20.465
18 | 1.4221 | 0.07302 | -0.0102 | 19.4755
18.5 | 1.4311 | 0.07791 | -0.0111 | 18.3686
19 | 1.436 | 0.08344 | -0.0122 | 17.21
19.5 | 1.4449 | 0.08854 | -0.0135 | 16.3192
20 | 1.4553 | 0.09353 | -0.015 | 15.5597

## 59. Re 3M Mach 0.10 (1)
BIGFOIL.COM POLAR EXPORT
NACA64-520 a=0.2
NACA64-520 a=0.2 |  |  |  | Cl Max: | 1.759 | at alpha= | 16 | deg
JavaFoil+Calcfoil stall+Eppler ext transition |  |  |  | L/D Max: | 136.905 | at alpha= | 5.5 | deg
Re: | 3000000 |  |  | Cd Min: | 0.00588 | at alpha= | -3 | deg
Mach: | 0.1 |  |  | Cl=0 at alpha= | -2.746 | deg
|  |  |  | @ Cl=0.1, Cd= | 0.0059216
|  |  |  | @ Cl=0.4, Cd= | 0.0061265
|  |  |  | @ Cl=0.6, Cd= | 0.0063586
alpha (deg) | Cl | Cd | Cm | Cl/Cd
-19 | -0.865 | 0.14616 | -0.01 | -5.918
-18.5 | -0.881 | 0.13898 | -0.01 | -6.341
-18 | -0.895 | 0.13139 | -0.011 | -6.815
-17.5 | -0.908 | 0.12412 | -0.011 | -7.317
-17 | -0.922 | 0.11311 | -0.012 | -8.149
-16.5 | -0.93 | 0.10554 | -0.013 | -8.814
-16 | -0.938 | 0.09724 | -0.014 | -9.641
-15.5 | -0.945 | 0.08754 | -0.015 | -10.79
-15 | -0.95 | 0.07805 | -0.016 | -12.168
-14.5 | -1.013 | 0.04033 | -0.02 | -25.128
-14 | -1.02 | 0.03208 | -0.021 | -31.805
-13.5 | -1.012 | 0.02848 | -0.022 | -35.544
-13 | -1.006 | 0.02338 | -0.023 | -43.048
-12.5 | -0.99 | 0.02066 | -0.024 | -47.897
-12 | -0.965 | 0.01943 | -0.024 | -49.697
-11.5 | -0.939 | 0.01758 | -0.025 | -53.381
-11 | -0.906 | 0.01626 | -0.026 | -55.746
-10.5 | -0.869 | 0.01526 | -0.027 | -56.971
-10 | -0.829 | 0.01411 | -0.028 | -58.804
-9.5 | -0.785 | 0.01334 | -0.028 | -58.854
-9 | -0.737 | 0.01266 | -0.029 | -58.182
-8.5 | -0.685 | 0.01205 | -0.03 | -56.867
-8 | -0.632 | 0.01148 | -0.031 | -55.025
-7.5 | -0.578 | 0.00971 | -0.032 | -59.559
-7 | -0.524 | 0.00987 | -0.033 | -53.08
-6.5 | -0.465 | 0.00946 | -0.034 | -49.093
-6 | -0.404 | 0.00927 | -0.034 | -43.637
-5.5 | -0.343 | 0.00901 | -0.035 | -38.117
-5 | -0.282 | 0.0088 | -0.036 | -32.038
-4.5 | -0.22 | 0.00866 | -0.037 | -25.392
-4 | -0.157 | 0.00844 | -0.037 | -18.653
-3.5 | -0.095 | 0.0083 | -0.038 | -11.414
-3 | -0.032 | 0.00588 | -0.039 | -5.411
-2.5 | 0.031 | 0.0059 | -0.04 | 5.313
-2 | 0.095 | 0.00592 | -0.04 | 16.014
-1.5 | 0.158 | 0.00594 | -0.041 | 26.614
-1 | 0.221 | 0.00597 | -0.042 | 37.1
-0.5 | 0.285 | 0.00601 | -0.043 | 47.415
0 | 0.348 | 0.00611 | -0.044 | 56.989
0.5 | 0.411 | 0.00613 | -0.044 | 67.149
1 | 0.475 | 0.00621 | -0.045 | 76.433
1.5 | 0.538 | 0.00627 | -0.046 | 85.788
2 | 0.601 | 0.00636 | -0.047 | 94.466
2.5 | 0.664 | 0.00646 | -0.048 | 102.774
3 | 0.723 | 0.00657 | -0.048 | 109.941
3.5 | 0.781 | 0.00645 | -0.049 | 121.021
4 | 0.84 | 0.00683 | -0.049 | 123.008
4.5 | 0.899 | 0.00704 | -0.05 | 127.66
5 | 0.958 | 0.00724 | -0.051 | 132.231
5.5 | 1.017 | 0.00743 | -0.051 | 136.905
6 | 1.074 | 0.00786 | -0.052 | 136.586
6.5 | 1.126 | 0.00922 | -0.053 | 122.208
7 | 1.181 | 0.00994 | -0.053 | 118.843
7.5 | 1.234 | 0.01067 | -0.054 | 115.67
8 | 1.285 | 0.01151 | -0.054 | 111.635
8.5 | 1.335 | 0.01235 | -0.055 | 108.114
9 | 1.385 | 0.01309 | -0.055 | 105.751
9.5 | 1.432 | 0.01385 | -0.056 | 103.429
10 | 1.477 | 0.01519 | -0.057 | 97.252
10.5 | 1.506 | 0.02235 | -0.057 | 67.379
11 | 1.546 | 0.02366 | -0.057 | 65.33
11.5 | 1.583 | 0.02504 | -0.058 | 63.221
12 | 1.617 | 0.02661 | -0.058 | 60.772
12.5 | 1.649 | 0.02808 | -0.059 | 58.71
13 | 1.677 | 0.02972 | -0.059 | 56.413
13.5 | 1.701 | 0.03157 | -0.06 | 53.882
14 | 1.722 | 0.03342 | -0.061 | 51.537
14.5 | 1.74 | 0.03535 | -0.061 | 49.21
15 | 1.75 | 0.03758 | -0.062 | 46.576
15.5 | 1.757 | 0.03968 | -0.062 | 44.274
16 | 1.759 | 0.04215 | -0.063 | 41.724
16.5 | 1.756 | 0.04466 | -0.063 | 39.318
17 | 1.75 | 0.04746 | -0.064 | 36.866
17.5 | 1.739 | 0.05011 | -0.064 | 34.712
18 | 1.724 | 0.05361 | -0.064 | 32.168
18.5 | 1.706 | 0.05665 | -0.065 | 30.122
19 | 1.676 | 0.06054 | -0.065 | 27.682
19.5 | 1.642 | 0.06439 | -0.066 | 25.501
20 | 1.605 | 0.06834 | -0.066 | 23.487

## 60. Re 3M Mach 0.10 (2)
BIGFOIL.COM POLAR EXPORT
NACA64-520 a=0.2
NACA64-520 a=0.2 |  |  |  | Cl Max: | 1.4458 | at alpha= | 20 | deg
XFOIL ncrit=9 |  |  |  | L/D Max: | 168.113 | at alpha= | 6.5 | deg
Re: | 3000000 |  |  | Cd Min: | 0.09683 | at alpha= | 20 | deg
Mach: | 0.1 |  |  | Cl=0 at alpha= | -2.8356 | deg
|  |  |  | @ Cl=0.1, Cd= | 0.0056526
|  |  |  | @ Cl=0.4, Cd= | 0.0055845
|  |  |  | @ Cl=0.6, Cd= | 0.0057543
alpha (deg) | Cl | Cd | Cm | Cl/Cd
-20 | -1.2296 | 0.05771 | -0.0681 | -21.3065
-19.5 | -1.2391 | 0.05162 | -0.0692 | -24.0043
-19 | -1.2359 | 0.04664 | -0.0704 | -26.4987
-18.5 | -1.2345 | 0.04171 | -0.0711 | -29.5972
-18 | -1.2286 | 0.0375 | -0.0712 | -32.7627
-17.5 | -1.2134 | 0.03431 | -0.0709 | -35.3658
-17 | -1.2004 | 0.03115 | -0.0702 | -38.5361
-16.5 | -1.1845 | 0.02838 | -0.0691 | -41.7371
-16 | -1.162 | 0.02617 | -0.068 | -44.402
-15.5 | -1.1417 | 0.02393 | -0.0664 | -47.71
-15 | -1.1196 | 0.02193 | -0.0645 | -51.0534
-14.5 | -1.1041 | 0.01965 | -0.0618 | -56.1883
-14 | -1.0965 | 0.01718 | -0.0579 | -63.8242
-13.5 | -1.069 | 0.01594 | -0.0552 | -67.064
-13 | -1.0379 | 0.01496 | -0.0526 | -69.3783
-12.5 | -1.0049 | 0.01421 | -0.0498 | -70.7178
-12 | -0.9742 | 0.01352 | -0.0462 | -72.0562
-11.5 | -0.939 | 0.01299 | -0.0431 | -72.2864
-11 | -0.8937 | 0.0125 | -0.0416 | -71.496
-10.5 | -0.8452 | 0.01209 | -0.0407 | -69.909
-10 | -0.795 | 0.0117 | -0.04 | -67.9487
-9.5 | -0.7457 | 0.01119 | -0.0392 | -66.6399
-9 | -0.6934 | 0.0108 | -0.0388 | -64.2037
-8.5 | -0.6396 | 0.01048 | -0.0387 | -61.0305
-8 | -0.5847 | 0.01018 | -0.0387 | -57.4361
-7.5 | -0.5311 | 0.00978 | -0.0386 | -54.3047
-7 | -0.4753 | 0.00947 | -0.0388 | -50.1901
-6.5 | -0.4187 | 0.00923 | -0.0391 | -45.3629
-6 | -0.3623 | 0.00892 | -0.0394 | -40.6166
-5.5 | -0.3049 | 0.00869 | -0.0399 | -35.0863
-5 | -0.2476 | 0.00846 | -0.0404 | -29.2671
-4.5 | -0.1898 | 0.00818 | -0.0409 | -23.2029
-4 | -0.1329 | 0.00785 | -0.0414 | -16.9299
-3.5 | -0.0755 | 0.00755 | -0.042 | -10
-3 | -0.0179 | 0.00718 | -0.0427 | -2.493
-2 | 0.091 | 0.00566 | -0.0434 | 16.0777
-1.5 | 0.1515 | 0.00561 | -0.0445 | 27.0053
-1 | 0.2121 | 0.00557 | -0.0455 | 38.079
-0.5 | 0.2725 | 0.00555 | -0.0466 | 49.0991
0 | 0.3326 | 0.0056 | -0.0476 | 59.3929
0.5 | 0.3932 | 0.00558 | -0.0487 | 70.4659
1 | 0.4539 | 0.00562 | -0.0498 | 80.7651
1.5 | 0.514 | 0.00567 | -0.0509 | 90.6526
2 | 0.574 | 0.00575 | -0.0519 | 99.8261
2.5 | 0.6345 | 0.00576 | -0.053 | 110.1562
3 | 0.6945 | 0.00581 | -0.0541 | 119.5353
3.5 | 0.7539 | 0.00591 | -0.0551 | 127.5635
4 | 0.8132 | 0.00599 | -0.056 | 135.7596
4.5 | 0.873 | 0.00604 | -0.0571 | 144.5364
5 | 0.932 | 0.00612 | -0.058 | 152.2876
5.5 | 0.9897 | 0.00627 | -0.0588 | 157.8469
6 | 1.0479 | 0.00638 | -0.0596 | 164.2476
6.5 | 1.1045 | 0.00657 | -0.0602 | 168.1126
7 | 1.1581 | 0.00691 | -0.0603 | 167.5977
7.5 | 1.2033 | 0.0076 | -0.0592 | 158.3289
8 | 1.242 | 0.00844 | -0.057 | 147.1564
8.5 | 1.2741 | 0.00931 | -0.0536 | 136.8528
9 | 1.2883 | 0.01017 | -0.0469 | 126.6765
9.5 | 1.2959 | 0.0115 | -0.0402 | 112.687
10 | 1.2994 | 0.01337 | -0.0339 | 97.1877
10.5 | 1.2934 | 0.01593 | -0.0272 | 81.1927
11.5 | 1.3045 | 0.02222 | -0.021 | 58.7084
12 | 1.3087 | 0.0256 | -0.018 | 51.1211
12.5 | 1.3133 | 0.02925 | -0.0156 | 44.8991
13 | 1.3173 | 0.03321 | -0.0135 | 39.6658
13.5 | 1.3211 | 0.03735 | -0.0118 | 35.3708
14 | 1.3271 | 0.04148 | -0.0105 | 31.9937
14.5 | 1.3347 | 0.04562 | -0.0095 | 29.2569
15 | 1.3455 | 0.04963 | -0.0089 | 27.1106
15.5 | 1.3583 | 0.05354 | -0.0086 | 25.3698
16 | 1.3681 | 0.05787 | -0.0084 | 23.6409
16.5 | 1.3818 | 0.06191 | -0.0084 | 22.3195
17 | 1.3928 | 0.06631 | -0.0086 | 21.0044
17.5 | 1.4045 | 0.07079 | -0.0091 | 19.8404
18 | 1.4146 | 0.07555 | -0.0098 | 18.724
18.5 | 1.4229 | 0.08064 | -0.0108 | 17.6451
19 | 1.4305 | 0.08589 | -0.0119 | 16.655
19.5 | 1.4396 | 0.09111 | -0.0133 | 15.8007
20 | 1.4458 | 0.09683 | -0.0151 | 14.9313

## 61. Re 3M Mach 0.25 (1)
BIGFOIL.COM POLAR EXPORT
NACA64-520 a=0.2
NACA64-520 a=0.2 |  |  |  | Cl Max: | 1.705 | at alpha= | 14.5 | deg
JavaFoil+Calcfoil stall+Eppler ext transition |  |  |  | L/D Max: | 134.09 | at alpha= | 5.5 | deg
Re: | 3000000 |  |  | Cd Min: | 0.00592 | at alpha= | -3 | deg
Mach: | 0.25 |  |  | Cl=0 at alpha= | -2.7462 | deg
|  |  |  | @ Cl=0.1, Cd= | 0.0059728
|  |  |  | @ Cl=0.4, Cd= | 0.0062311
|  |  |  | @ Cl=0.6, Cd= | 0.0064595
alpha (deg) | Cl | Cd | Cm | Cl/Cd
-17.5 | -0.656 | 0.14066 | -0.01 | -4.666
-17 | -0.698 | 0.13238 | -0.011 | -5.271
-16.5 | -0.735 | 0.12465 | -0.011 | -5.895
-16 | -0.768 | 0.11503 | -0.012 | -6.677
-15.5 | -0.796 | 0.1067 | -0.013 | -7.459
-15 | -0.818 | 0.09926 | -0.014 | -8.244
-14.5 | -0.833 | 0.09368 | -0.014 | -8.897
-14 | -0.845 | 0.08662 | -0.015 | -9.756
-13.5 | -0.86 | 0.07348 | -0.017 | -11.7
-13 | -0.922 | 0.03958 | -0.022 | -23.285
-12.5 | -0.938 | 0.02861 | -0.023 | -32.795
-12 | -0.936 | 0.02296 | -0.025 | -40.768
-11.5 | -0.922 | 0.02034 | -0.026 | -45.316
-11 | -0.898 | 0.01859 | -0.026 | -48.292
-10.5 | -0.869 | 0.01686 | -0.027 | -51.507
-10 | -0.833 | 0.01553 | -0.028 | -53.665
-9.5 | -0.793 | 0.01442 | -0.029 | -54.993
-9 | -0.747 | 0.01353 | -0.03 | -55.169
-8.5 | -0.696 | 0.01273 | -0.031 | -54.615
-8 | -0.643 | 0.01201 | -0.032 | -53.518
-7.5 | -0.589 | 0.01079 | -0.033 | -54.583
-7 | -0.532 | 0.00976 | -0.033 | -54.49
-6.5 | -0.476 | 0.00968 | -0.034 | -49.157
-6 | -0.415 | 0.00948 | -0.035 | -43.719
-5.5 | -0.352 | 0.00918 | -0.036 | -38.365
-5 | -0.289 | 0.009 | -0.037 | -32.139
-4.5 | -0.226 | 0.0088 | -0.038 | -25.648
-4 | -0.162 | 0.00861 | -0.038 | -18.773
-3.5 | -0.097 | 0.00836 | -0.039 | -11.633
-3 | -0.033 | 0.00592 | -0.04 | -5.516
-2.5 | 0.032 | 0.00594 | -0.041 | 5.416
-2 | 0.097 | 0.00597 | -0.042 | 16.31
-1.5 | 0.162 | 0.00603 | -0.042 | 26.956
-1 | 0.228 | 0.00606 | -0.043 | 37.524
-0.5 | 0.293 | 0.00614 | -0.044 | 47.656
0 | 0.358 | 0.00616 | -0.045 | 58.073
0.5 | 0.423 | 0.00627 | -0.046 | 67.416
1 | 0.488 | 0.00632 | -0.046 | 77.132
1.5 | 0.553 | 0.00638 | -0.047 | 86.572
2 | 0.618 | 0.00649 | -0.048 | 95.224
2.5 | 0.682 | 0.00667 | -0.049 | 102.351
3 | 0.737 | 0.00673 | -0.049 | 109.527
3.5 | 0.798 | 0.00688 | -0.05 | 116.017
4 | 0.859 | 0.00707 | -0.051 | 121.51
4.5 | 0.92 | 0.00728 | -0.051 | 126.308
5 | 0.98 | 0.00751 | -0.052 | 130.505
5.5 | 1.04 | 0.00776 | -0.053 | 134.09
6 | 1.097 | 0.00846 | -0.053 | 129.67
6.5 | 1.152 | 0.00982 | -0.054 | 117.269
7 | 1.208 | 0.01061 | -0.054 | 113.8
7.5 | 1.262 | 0.0114 | -0.055 | 110.658
8 | 1.313 | 0.01239 | -0.056 | 106.014
8.5 | 1.364 | 0.01324 | -0.056 | 103.031
9 | 1.413 | 0.01409 | -0.057 | 100.296
9.5 | 1.46 | 0.01504 | -0.057 | 97.034
10 | 1.501 | 0.01733 | -0.058 | 86.623
10.5 | 1.531 | 0.02425 | -0.058 | 63.112
11 | 1.568 | 0.02575 | -0.058 | 60.893
11.5 | 1.601 | 0.0274 | -0.059 | 58.425
12 | 1.63 | 0.02911 | -0.06 | 55.994
12.5 | 1.655 | 0.0309 | -0.06 | 53.561
13 | 1.675 | 0.03287 | -0.061 | 50.963
13.5 | 1.691 | 0.03505 | -0.061 | 48.238
14 | 1.701 | 0.0372 | -0.062 | 45.721
14.5 | 1.705 | 0.03959 | -0.062 | 43.081
15 | 1.699 | 0.0424 | -0.063 | 40.084
15.5 | 1.687 | 0.04504 | -0.063 | 37.449
16 | 1.667 | 0.0482 | -0.064 | 34.574
16.5 | 1.639 | 0.05147 | -0.064 | 31.852
17 | 1.605 | 0.05513 | -0.065 | 29.121
17.5 | 1.565 | 0.05871 | -0.065 | 26.654
18 | 1.518 | 0.06322 | -0.066 | 24.004
18.5 | 1.463 | 0.068 | -0.066 | 21.522
19 | 1.39 | 0.07383 | -0.066 | 18.833
19.5 | 1.31 | 0.08023 | -0.066 | 16.331

## 62. Re 3M Mach 0.25 (2)
BIGFOIL.COM POLAR EXPORT
NACA64-520 a=0.2
NACA64-520 a=0.2 |  |  |  | Cl Max: | 1.4011 | at alpha= | 20 | deg
XFOIL ncrit=9 |  |  |  | L/D Max: | 166.808 | at alpha= | 6.5 | deg
Re: | 3000000 |  |  | Cd Min: | 0.11376 | at alpha= | 20 | deg
Mach: | 0.25 |  |  | Cl=0 at alpha= | -2.856 | deg
|  |  |  | @ Cl=0.1, Cd= | 0.0057353
|  |  |  | @ Cl=0.4, Cd= | 0.0056713
|  |  |  | @ Cl=0.6, Cd= | 0.0058428
alpha (deg) | Cl | Cd | Cm | Cl/Cd
-20 | -0.974 | 0.10795 | -0.0445 | -9.0227
-19.5 | -1.0751 | 0.08279 | -0.0618 | -12.9859
-19 | -1.1047 | 0.0711 | -0.0689 | -15.5373
-18.5 | -1.1423 | 0.05974 | -0.0748 | -19.1212
-18 | -1.1539 | 0.05228 | -0.0776 | -22.0715
-17.5 | -1.1528 | 0.0466 | -0.0791 | -24.7382
-17 | -1.1506 | 0.0414 | -0.0798 | -27.7923
-16.5 | -1.1481 | 0.03662 | -0.0798 | -31.3517
-16 | -1.1329 | 0.03319 | -0.0791 | -34.1338
-15.5 | -1.1215 | 0.02969 | -0.0778 | -37.7737
-15 | -1.1027 | 0.0269 | -0.0762 | -40.9926
-14.5 | -1.0816 | 0.02443 | -0.0743 | -44.2734
-14 | -1.0584 | 0.0222 | -0.0722 | -47.6757
-13.5 | -1.0485 | 0.01941 | -0.0687 | -54.0185
-13 | -1.0292 | 0.01734 | -0.0653 | -59.3541
-12.5 | -0.9982 | 0.01602 | -0.0624 | -62.3096
-12 | -0.9633 | 0.01501 | -0.0596 | -64.1772
-11.5 | -0.9277 | 0.01415 | -0.0565 | -65.5618
-11 | -0.8963 | 0.01333 | -0.0524 | -67.2393
-10.5 | -0.86 | 0.01279 | -0.0486 | -67.24
-9.5 | -0.7608 | 0.01187 | -0.0454 | -64.0944
-9 | -0.7109 | 0.01132 | -0.044 | -62.8004
-8.5 | -0.6567 | 0.01089 | -0.0432 | -60.303
-8 | -0.6012 | 0.01053 | -0.0426 | -57.094
-7.5 | -0.545 | 0.01016 | -0.0422 | -53.6417
-7 | -0.4888 | 0.00976 | -0.0419 | -50.082
-6.5 | -0.4308 | 0.00946 | -0.0419 | -45.5391
-6 | -0.372 | 0.00916 | -0.042 | -40.6114
-5.5 | -0.3134 | 0.00888 | -0.0422 | -35.2928
-5 | -0.2537 | 0.00863 | -0.0425 | -29.3975
-4.5 | -0.194 | 0.00837 | -0.0429 | -23.178
-3.5 | -0.0758 | 0.00771 | -0.0438 | -9.8314
-3 | -0.0163 | 0.00736 | -0.0444 | -2.2147
-2.5 | 0.0403 | 0.0067 | -0.0447 | 6.0149
-2 | 0.0951 | 0.00574 | -0.0449 | 16.5679
-1.5 | 0.1579 | 0.00568 | -0.046 | 27.7993
-1 | 0.2205 | 0.00566 | -0.047 | 38.9576
-0.5 | 0.2828 | 0.00568 | -0.0481 | 49.7887
0 | 0.3454 | 0.00568 | -0.0491 | 60.8099
0.5 | 0.4083 | 0.00567 | -0.0503 | 72.0106
1 | 0.4708 | 0.00573 | -0.0514 | 82.164
1.5 | 0.5327 | 0.00582 | -0.0524 | 91.5292
2 | 0.5957 | 0.00584 | -0.0535 | 102.0034
2.5 | 0.6581 | 0.00588 | -0.0546 | 111.9218
3 | 0.7201 | 0.00597 | -0.0556 | 120.6198
3.5 | 0.7813 | 0.00608 | -0.0565 | 128.5033
4 | 0.8437 | 0.00612 | -0.0575 | 137.8595
4.5 | 0.9055 | 0.0062 | -0.0585 | 146.0484
5 | 0.9661 | 0.00633 | -0.0592 | 152.6224
5.5 | 1.027 | 0.00644 | -0.06 | 159.472
6 | 1.0864 | 0.00662 | -0.0605 | 164.1088
6.5 | 1.1443 | 0.00686 | -0.0607 | 166.8076
7 | 1.1993 | 0.0072 | -0.0605 | 166.5694
7.5 | 1.2402 | 0.00804 | -0.058 | 154.2537
8 | 1.274 | 0.00892 | -0.0544 | 142.8251
8.5 | 1.2834 | 0.00992 | -0.0465 | 129.375
9 | 1.2904 | 0.01141 | -0.0394 | 113.0938
9.5 | 1.2979 | 0.0133 | -0.0334 | 97.5865
10 | 1.2994 | 0.01576 | -0.0275 | 82.4492
10.5 | 1.2866 | 0.01908 | -0.0207 | 67.4319
11 | 1.294 | 0.02301 | -0.0193 | 56.2364
11.5 | 1.291 | 0.02709 | -0.0158 | 47.656
12 | 1.2905 | 0.03134 | -0.013 | 41.1774
12.5 | 1.2926 | 0.03564 | -0.0108 | 36.2682
13 | 1.2955 | 0.04007 | -0.0091 | 32.3309
13.5 | 1.2937 | 0.04509 | -0.0075 | 28.6915
14 | 1.2978 | 0.04982 | -0.0065 | 26.0498
14.5 | 1.3068 | 0.05426 | -0.0058 | 24.084
15 | 1.3187 | 0.0586 | -0.0054 | 22.5034
15.5 | 1.3308 | 0.06302 | -0.0053 | 21.1171
16 | 1.3432 | 0.06758 | -0.0054 | 19.8757
16.5 | 1.3524 | 0.07261 | -0.0057 | 18.6255
17 | 1.3626 | 0.07768 | -0.0064 | 17.5412
17.5 | 1.3749 | 0.08264 | -0.0072 | 16.6372
18 | 1.3818 | 0.08836 | -0.0084 | 15.6383
18.5 | 1.3878 | 0.09436 | -0.0099 | 14.7075
19 | 1.3948 | 0.10038 | -0.0117 | 13.8952
19.5 | 1.4 | 0.10672 | -0.0138 | 13.1184
20 | 1.4011 | 0.11376 | -0.0164 | 12.3163

## 63. Re 3M Mach 0.50 (1)
BIGFOIL.COM POLAR EXPORT
NACA64-520 a=0.2
NACA64-520 a=0.2 |  |  |  | Cl Max: | 1.554 | at alpha= | 10 | deg
JavaFoil+Calcfoil stall+Eppler ext transition |  |  |  | L/D Max: | 119.686 | at alpha= | 5 | deg
Re: | 3000000 |  |  | Cd Min: | 0.00627 | at alpha= | -2.5 | deg
Mach: | 0.5 |  |  | Cl=0 at alpha= | -2.75 | deg
|  |  |  | @ Cl=0.1, Cd= | 0.0063226
|  |  |  | @ Cl=0.4, Cd= | 0.0068045
|  |  |  | @ Cl=0.6, Cd= | 0.0071261
alpha (deg) | Cl | Cd | Cm | Cl/Cd
-20 | -0.994 | 0.1698 | -0.011 | -5.853
-19.5 | -0.968 | 0.16581 | -0.011 | -5.837
-19 | -0.938 | 0.15888 | -0.011 | -5.903
-18.5 | -0.908 | 0.15415 | -0.011 | -5.888
-18 | -0.879 | 0.14854 | -0.012 | -5.916
-17.5 | -0.85 | 0.14587 | -0.012 | -5.829
-17 | -0.823 | 0.14453 | -0.012 | -5.697
-16.5 | -0.793 | 0.13561 | -0.012 | -5.846
-16 | -0.764 | 0.13295 | -0.012 | -5.743
-15.5 | -0.735 | 0.1269 | -0.013 | -5.789
-15 | -0.706 | 0.12387 | -0.013 | -5.702
-14.5 | -0.679 | 0.11941 | -0.014 | -5.684
-14 | -0.648 | 0.11348 | -0.013 | -5.713
-13.5 | -0.619 | 0.10675 | -0.013 | -5.803
-13 | -0.591 | 0.10282 | -0.014 | -5.747
-12.5 | -0.562 | 0.10036 | -0.014 | -5.604
-12 | -0.534 | 0.09557 | -0.014 | -5.586
-11.5 | -0.505 | 0.09263 | -0.015 | -5.451
-11 | -0.476 | 0.09584 | -0.015 | -4.969
-10.5 | -0.448 | 0.08352 | -0.016 | -5.36
-10 | -0.419 | 0.07493 | -0.016 | -5.593
-9.5 | -0.604 | 0.06518 | -0.018 | -9.266
-9 | -0.626 | 0.0555 | -0.021 | -11.271
-8.5 | -0.697 | 0.01848 | -0.033 | -37.722
-8 | -0.665 | 0.01585 | -0.034 | -41.952
-7.5 | -0.619 | 0.01455 | -0.036 | -42.53
-7 | -0.566 | 0.01338 | -0.037 | -42.324
-6.5 | -0.51 | 0.01177 | -0.038 | -43.308
-6 | -0.448 | 0.0112 | -0.039 | -40.01
-5.5 | -0.384 | 0.01062 | -0.04 | -36.11
-5 | -0.317 | 0.0102 | -0.041 | -31.094
-4.5 | -0.249 | 0.00928 | -0.042 | -26.818
-4 | -0.18 | 0.00936 | -0.043 | -19.243
-3.5 | -0.108 | 0.00916 | -0.044 | -11.839
-3 | -0.036 | 0.00891 | -0.045 | -4.09
-2.5 | 0.036 | 0.00627 | -0.046 | 5.73
-2 | 0.109 | 0.00633 | -0.046 | 17.199
-1.5 | 0.182 | 0.00642 | -0.047 | 28.278
-1 | 0.254 | 0.00649 | -0.048 | 39.181
-0.5 | 0.327 | 0.00637 | -0.049 | 51.358
0 | 0.396 | 0.0068 | -0.05 | 58.283
0.5 | 0.467 | 0.00688 | -0.05 | 67.928
1 | 0.538 | 0.00703 | -0.051 | 76.58
1.5 | 0.609 | 0.00714 | -0.052 | 85.202
2 | 0.679 | 0.00732 | -0.053 | 92.7
2.5 | 0.749 | 0.00746 | -0.054 | 100.322
3 | 0.81 | 0.00771 | -0.054 | 105.082
3.5 | 0.878 | 0.00797 | -0.055 | 110.156
4 | 0.945 | 0.00829 | -0.056 | 113.939
4.5 | 1.011 | 0.00863 | -0.057 | 117.233
5 | 1.077 | 0.009 | -0.057 | 119.686
5.5 | 1.139 | 0.01014 | -0.058 | 112.376
6 | 1.199 | 0.01198 | -0.058 | 100.12
6.5 | 1.261 | 0.01311 | -0.059 | 96.149
7 | 1.321 | 0.01431 | -0.06 | 92.323
7.5 | 1.376 | 0.01568 | -0.06 | 87.729
8 | 1.427 | 0.01687 | -0.061 | 84.583
8.5 | 1.473 | 0.01814 | -0.062 | 81.248
9 | 1.513 | 0.02019 | -0.062 | 74.909
9.5 | 1.532 | 0.03069 | -0.062 | 49.917
10 | 1.554 | 0.03336 | -0.063 | 46.576
10.5 | 1.553 | 0.03632 | -0.063 | 42.753
11 | 1.518 | 0.03966 | -0.064 | 38.271
11.5 | 1.406 | 0.0438 | -0.064 | 32.115
12 | 0.955 | 0.05303 | -0.065 | 18.007
12.5 | 0.862 | 0.09611 | -0.031 | 8.97
13 | 0.889 | 0.10569 | -0.032 | 8.415
13.5 | 0.917 | 0.11063 | -0.032 | 8.286
14 | 1.059 | 0.07582 | -0.065 | 13.965
14.5 | 0.976 | 0.11975 | -0.039 | 8.148
15 | 1.113 | 0.08575 | -0.066 | 12.975

## 64. Re 3M Mach 0.50 (2)
BIGFOIL.COM POLAR EXPORT
NACA64-520 a=0.2
NACA64-520 a=0.2 |  |  |  | Cl Max: | 1.3026 | at alpha= | 8 | deg
XFOIL ncrit=9 |  |  |  | L/D Max: | 154.16 | at alpha= | 5.5 | deg
Re: | 3000000 |  |  | Cd Min: | 0.13492 | at alpha= | -16 | deg
Mach: | 0.5 |  |  | Cl=0 at alpha= | -2.9482 | deg
|  |  |  | @ Cl=0.1, Cd= | 0.0066084
|  |  |  | @ Cl=0.4, Cd= | 0.0061576
|  |  |  | @ Cl=0.6, Cd= | 0.006327
alpha (deg) | Cl | Cd | Cm | Cl/Cd
-16 | -0.5159 | 0.13492 | -0.0384 | -3.8237
-15.5 | -0.5413 | 0.12056 | -0.0483 | -4.4899
-15 | -0.5866 | 0.10426 | -0.0602 | -5.6263
-14.5 | -0.629 | 0.08926 | -0.0711 | -7.0468
-14 | -0.6659 | 0.07458 | -0.0817 | -8.9287
-13.5 | -0.6983 | 0.06207 | -0.0907 | -11.2502
-13 | -0.7208 | 0.05241 | -0.0963 | -13.7531
-12.5 | -0.7395 | 0.04428 | -0.0994 | -16.7005
-12 | -0.7562 | 0.03721 | -0.1006 | -20.3225
-11.5 | -0.7725 | 0.03102 | -0.0998 | -24.9033
-11 | -0.7774 | 0.02612 | -0.097 | -29.7626
-10.5 | -0.7588 | 0.02287 | -0.0936 | -33.1788
-10 | -0.736 | 0.02008 | -0.0896 | -36.6534
-9.5 | -0.6945 | 0.01835 | -0.0862 | -37.8474
-9 | -0.6638 | 0.01632 | -0.0818 | -40.674
-8.5 | -0.6305 | 0.01459 | -0.0774 | -43.2145
-8 | -0.5936 | 0.01328 | -0.0727 | -44.6988
-7.5 | -0.5594 | 0.01224 | -0.067 | -45.7026
-7 | -0.5163 | 0.01162 | -0.0619 | -44.432
-6.5 | -0.4639 | 0.0109 | -0.0585 | -42.5596
-6 | -0.4037 | 0.01036 | -0.0563 | -38.9672
-5.5 | -0.34 | 0.00996 | -0.0548 | -34.1365
-5 | -0.2754 | 0.0095 | -0.0537 | -28.9895
-4.5 | -0.2084 | 0.00916 | -0.0531 | -22.7511
-4 | -0.1411 | 0.00887 | -0.0527 | -15.9076
-3.5 | -0.0732 | 0.00856 | -0.0526 | -8.5514
-3 | -0.0069 | 0.00811 | -0.0526 | -0.8508
-2.5 | 0.0597 | 0.00769 | -0.0527 | 7.7633
-2 | 0.1141 | 0.00623 | -0.0517 | 18.3146
-1.5 | 0.1859 | 0.00612 | -0.0526 | 30.3758
-1 | 0.2584 | 0.00608 | -0.0536 | 42.5
-0.5 | 0.3307 | 0.00609 | -0.0547 | 54.3021
0 | 0.4025 | 0.00616 | -0.0557 | 65.3409
0.5 | 0.4738 | 0.00623 | -0.0567 | 76.0514
1 | 0.5467 | 0.00629 | -0.0578 | 86.9157
1.5 | 0.6187 | 0.00634 | -0.0589 | 97.5868
2 | 0.6898 | 0.00647 | -0.0597 | 106.6151
2.5 | 0.7604 | 0.0066 | -0.0604 | 115.2121
3 | 0.8326 | 0.00669 | -0.0612 | 124.4544
3.5 | 0.9034 | 0.00681 | -0.0617 | 132.6579
4 | 0.9719 | 0.00703 | -0.0617 | 138.2504
4.5 | 1.0422 | 0.00716 | -0.0618 | 145.5587
5 | 1.1109 | 0.00733 | -0.0615 | 151.5553
5.5 | 1.1747 | 0.00762 | -0.0604 | 154.1601
6.5 | 1.2773 | 0.00838 | -0.0534 | 152.4224
7 | 1.2928 | 0.00975 | -0.0455 | 132.5949
7.5 | 1.2935 | 0.01211 | -0.0371 | 106.8126
8 | 1.3026 | 0.01459 | -0.0306 | 89.2803
8.5 | 1.3001 | 0.01785 | -0.0237 | 72.8347
9 | 1.2998 | 0.02132 | -0.0179 | 60.9662
9.5 | 1.2872 | 0.02569 | -0.012 | 50.1051
10 | 1.2763 | 0.03037 | -0.0071 | 42.025
10.5 | 1.2549 | 0.03588 | -0.0024 | 34.9749
11.5 | 1.2356 | 0.0488 | -0.0008 | 25.3197
13 | 1.2199 | 0.06745 | 0.0024 | 18.086

## 65. Re 4M Mach 0.00 (1)
BIGFOIL.COM POLAR EXPORT
NACA64-520 a=0.2
NACA64-520 a=0.2 |  |  |  | Cl Max: | 1.774 | at alpha= | 16.5 | deg
JavaFoil+Calcfoil stall+Eppler ext transition |  |  |  | L/D Max: | 138.828 | at alpha= | 4 | deg
Re: | 4000000 |  |  | Cd Min: | 0.0056 | at alpha= | -3 | deg
Mach: | 0 |  |  | Cl=0 at alpha= | -2.746 | deg
|  |  |  | @ Cl=0.1, Cd= | 0.0056348
|  |  |  | @ Cl=0.4, Cd= | 0.0058371
|  |  |  | @ Cl=0.6, Cd= | 0.0060625
alpha (deg) | Cl | Cd | Cm | Cl/Cd
-19.5 | -0.894 | 0.14374 | -0.01 | -6.218
-19 | -0.906 | 0.1391 | -0.01 | -6.516
-18.5 | -0.919 | 0.13229 | -0.011 | -6.949
-18 | -0.93 | 0.1252 | -0.011 | -7.431
-17.5 | -0.944 | 0.11324 | -0.012 | -8.336
-17 | -0.953 | 0.10478 | -0.013 | -9.097
-16.5 | -0.962 | 0.09554 | -0.014 | -10.067
-16 | -0.976 | 0.08167 | -0.015 | -11.946
-15.5 | -1.028 | 0.04853 | -0.018 | -21.193
-15 | -1.035 | 0.04076 | -0.019 | -25.393
-14.5 | -1.045 | 0.03178 | -0.02 | -32.879
-14 | -1.042 | 0.02696 | -0.021 | -38.649
-13.5 | -1.03 | 0.0243 | -0.022 | -42.399
-13 | -1.018 | 0.02084 | -0.023 | -48.85
-12.5 | -0.998 | 0.0187 | -0.024 | -53.36
-12 | -0.972 | 0.01731 | -0.024 | -56.127
-11.5 | -0.943 | 0.01618 | -0.025 | -58.273
-11 | -0.909 | 0.01521 | -0.026 | -59.752
-10.5 | -0.871 | 0.01414 | -0.027 | -61.62
-10 | -0.831 | 0.01312 | -0.028 | -63.315
-9.5 | -0.786 | 0.01247 | -0.028 | -63.016
-9 | -0.737 | 0.01182 | -0.029 | -62.378
-8.5 | -0.685 | 0.01131 | -0.03 | -60.541
-8 | -0.631 | 0.00971 | -0.031 | -65.05
-7.5 | -0.58 | 0.00965 | -0.032 | -60.157
-7 | -0.522 | 0.00935 | -0.033 | -55.787
-6.5 | -0.463 | 0.00896 | -0.033 | -51.598
-6 | -0.402 | 0.00878 | -0.034 | -45.829
-5.5 | -0.342 | 0.00857 | -0.035 | -39.879
-5 | -0.28 | 0.0084 | -0.036 | -33.393
-4.5 | -0.219 | 0.00817 | -0.036 | -26.767
-4 | -0.157 | 0.00802 | -0.037 | -19.546
-3.5 | -0.094 | 0.00787 | -0.038 | -11.975
-3 | -0.032 | 0.0056 | -0.039 | -5.646
-2.5 | 0.031 | 0.00563 | -0.039 | 5.539
-2 | 0.094 | 0.00563 | -0.04 | 16.74
-1.5 | 0.157 | 0.00568 | -0.041 | 27.714
-1 | 0.22 | 0.00571 | -0.042 | 38.596
-0.5 | 0.283 | 0.00574 | -0.043 | 49.387
0 | 0.346 | 0.00582 | -0.043 | 59.538
0.5 | 0.409 | 0.00584 | -0.044 | 70.14
1 | 0.472 | 0.00588 | -0.045 | 80.315
1.5 | 0.535 | 0.00595 | -0.046 | 89.937
2 | 0.598 | 0.00606 | -0.047 | 98.659
2.5 | 0.661 | 0.00614 | -0.047 | 107.685
3 | 0.719 | 0.00626 | -0.048 | 114.881
3.5 | 0.781 | 0.00646 | -0.049 | 120.882
4 | 0.838 | 0.00604 | -0.049 | 138.828
4.5 | 0.897 | 0.00673 | -0.05 | 133.349
5 | 0.956 | 0.00689 | -0.051 | 138.629
5.5 | 1.01 | 0.00784 | -0.051 | 128.88
6 | 1.065 | 0.0086 | -0.052 | 123.899
6.5 | 1.121 | 0.00919 | -0.052 | 122.017
7 | 1.177 | 0.00978 | -0.053 | 120.362
7.5 | 1.23 | 0.01054 | -0.053 | 116.692
8 | 1.281 | 0.01121 | -0.054 | 114.274
8.5 | 1.332 | 0.01182 | -0.055 | 112.745
9 | 1.382 | 0.01246 | -0.055 | 110.92
9.5 | 1.428 | 0.01364 | -0.056 | 104.68
10 | 1.468 | 0.01654 | -0.056 | 88.756
10.5 | 1.505 | 0.02087 | -0.056 | 72.102
11 | 1.545 | 0.02211 | -0.057 | 69.859
11.5 | 1.583 | 0.02339 | -0.058 | 67.664
12 | 1.617 | 0.02485 | -0.058 | 65.072
12.5 | 1.649 | 0.02619 | -0.059 | 62.971
13 | 1.679 | 0.02778 | -0.059 | 60.434
13.5 | 1.705 | 0.02943 | -0.06 | 57.924
14 | 1.727 | 0.03113 | -0.06 | 55.484
14.5 | 1.747 | 0.0329 | -0.061 | 53.093
15 | 1.76 | 0.03482 | -0.062 | 50.538
15.5 | 1.768 | 0.03684 | -0.062 | 47.999
16 | 1.773 | 0.039 | -0.063 | 45.456
16.5 | 1.774 | 0.04128 | -0.063 | 42.961
17 | 1.77 | 0.04378 | -0.064 | 40.444
17.5 | 1.763 | 0.04638 | -0.064 | 38.021
18 | 1.753 | 0.04927 | -0.064 | 35.568
18.5 | 1.739 | 0.05213 | -0.065 | 33.355
19 | 1.713 | 0.05586 | -0.065 | 30.665
19.5 | 1.685 | 0.05895 | -0.066 | 28.578
20 | 1.653 | 0.06277 | -0.066 | 26.327

## 66. Re 4M Mach 0.00 (2)
BIGFOIL.COM POLAR EXPORT
NACA64-520 a=0.2
NACA64-520 a=0.2 |  |  |  | Cl Max: | 1.4821 | at alpha= | 20 | deg
XFOIL ncrit=9 |  |  |  | L/D Max: | 175.502 | at alpha= | 6.5 | deg
Re: | 4000000 |  |  | Cd Min: | 0.08976 | at alpha= | 20 | deg
Mach: | 0 |  |  | Cl=0 at alpha= | -2.8449 | deg
|  |  |  | @ Cl=0.1, Cd= | 0.0053469
|  |  |  | @ Cl=0.4, Cd= | 0.0052365
|  |  |  | @ Cl=0.6, Cd= | 0.0053562
alpha (deg) | Cl | Cd | Cm | Cl/Cd
-19.5 | -1.2874 | 0.04499 | -0.0688 | -28.6152
-19 | -1.2815 | 0.04064 | -0.0694 | -31.533
-18.5 | -1.2681 | 0.03718 | -0.0695 | -34.107
-18 | -1.259 | 0.03358 | -0.0692 | -37.4926
-17.5 | -1.2426 | 0.03077 | -0.0686 | -40.3835
-17 | -1.2267 | 0.02807 | -0.0675 | -43.7015
-16.5 | -1.21 | 0.02556 | -0.0662 | -47.3396
-16 | -1.1853 | 0.02369 | -0.0649 | -50.0338
-15.5 | -1.1654 | 0.02161 | -0.063 | -53.9287
-15 | -1.1418 | 0.01988 | -0.061 | -57.4346
-14.5 | -1.1168 | 0.01833 | -0.0588 | -60.9274
-14 | -1.0906 | 0.01696 | -0.0563 | -64.3042
-13.5 | -1.0919 | 0.01454 | -0.0503 | -75.0963
-13 | -1.0644 | 0.01366 | -0.0468 | -77.9209
-12.5 | -1.0383 | 0.013 | -0.0424 | -79.8692
-12 | -0.998 | 0.01248 | -0.0403 | -79.9679
-11.5 | -0.9518 | 0.01205 | -0.0392 | -78.9876
-11 | -0.9047 | 0.01155 | -0.0381 | -78.329
-10.5 | -0.8553 | 0.01114 | -0.0375 | -76.7774
-10 | -0.8038 | 0.01077 | -0.0371 | -74.6332
-9.5 | -0.7506 | 0.01047 | -0.037 | -71.6905
-9 | -0.6981 | 0.01007 | -0.0368 | -69.3247
-8.5 | -0.6442 | 0.00973 | -0.0368 | -66.2076
-8 | -0.5891 | 0.00945 | -0.037 | -62.3386
-7.5 | -0.5331 | 0.0092 | -0.0373 | -57.9457
-7 | -0.4775 | 0.00891 | -0.0375 | -53.5915
-6.5 | -0.4209 | 0.00863 | -0.038 | -48.7717
-6 | -0.3636 | 0.00844 | -0.0385 | -43.0806
-5.5 | -0.3065 | 0.00819 | -0.039 | -37.4237
-5 | -0.2485 | 0.00798 | -0.0397 | -31.1404
-4.5 | -0.1908 | 0.00778 | -0.0403 | -24.5244
-4 | -0.1334 | 0.00748 | -0.0409 | -17.8342
-3.5 | -0.0757 | 0.00718 | -0.0416 | -10.5432
-3 | -0.0178 | 0.00693 | -0.0423 | -2.5685
-2.5 | 0.0396 | 0.00656 | -0.0431 | 6.0366
-2 | 0.0913 | 0.00536 | -0.0433 | 17.0336
-1.5 | 0.1513 | 0.00527 | -0.0443 | 28.7097
-1 | 0.2113 | 0.00525 | -0.0454 | 40.2476
-0.5 | 0.2715 | 0.00522 | -0.0464 | 52.0115
0 | 0.3322 | 0.00522 | -0.0476 | 63.6398
0.5 | 0.3922 | 0.00523 | -0.0487 | 74.9904
1 | 0.4521 | 0.00528 | -0.0497 | 85.625
1.5 | 0.5128 | 0.0053 | -0.0509 | 96.7547
2 | 0.5729 | 0.00532 | -0.0521 | 107.688
2.5 | 0.6327 | 0.0054 | -0.0531 | 117.1667
3 | 0.6922 | 0.00546 | -0.0542 | 126.7766
3.5 | 0.7523 | 0.00549 | -0.0554 | 137.031
4 | 0.8119 | 0.00554 | -0.0565 | 146.5523
4.5 | 0.8708 | 0.00563 | -0.0575 | 154.6714
5.5 | 0.9879 | 0.00584 | -0.0594 | 169.161
6 | 1.0449 | 0.00602 | -0.0601 | 173.5714
6.5 | 1.1004 | 0.00627 | -0.0607 | 175.5024
7 | 1.1486 | 0.0069 | -0.0601 | 166.4638
7.5 | 1.193 | 0.00763 | -0.0589 | 156.3565
8 | 1.2318 | 0.00846 | -0.0568 | 145.6028
8.5 | 1.2675 | 0.00921 | -0.0542 | 137.6221
9 | 1.2865 | 0.00997 | -0.0484 | 129.0371
9.5 | 1.288 | 0.01138 | -0.0406 | 113.181
10 | 1.2877 | 0.01338 | -0.0338 | 96.2407
10.5 | 1.2905 | 0.01563 | -0.0283 | 82.5656
11 | 1.2917 | 0.01811 | -0.0231 | 71.3252
11.5 | 1.3091 | 0.02102 | -0.0221 | 62.2788
12 | 1.3195 | 0.02391 | -0.0195 | 55.1861
12.5 | 1.3255 | 0.02734 | -0.017 | 48.4821
13 | 1.3314 | 0.03105 | -0.015 | 42.8792
13.5 | 1.3394 | 0.03477 | -0.0134 | 38.5217
14 | 1.3503 | 0.03837 | -0.0122 | 35.1916
14.5 | 1.3628 | 0.04195 | -0.0112 | 32.4863
15 | 1.3773 | 0.04544 | -0.0105 | 30.3103
15.5 | 1.3901 | 0.04919 | -0.01 | 28.2598
16 | 1.4029 | 0.05297 | -0.0096 | 26.4848
16.5 | 1.4138 | 0.05707 | -0.0093 | 24.7731
17 | 1.4298 | 0.06071 | -0.0093 | 23.5513
17.5 | 1.4399 | 0.0651 | -0.0095 | 22.1183
18 | 1.4477 | 0.0699 | -0.01 | 20.711
18.5 | 1.4611 | 0.0741 | -0.0106 | 19.7179
19 | 1.4718 | 0.07874 | -0.0115 | 18.6919
19.5 | 1.4786 | 0.084 | -0.0126 | 17.6024
20 | 1.4821 | 0.08976 | -0.0141 | 16.5118

## 67. Re 4M Mach 0.10 (1)
BIGFOIL.COM POLAR EXPORT
NACA64-520 a=0.2
NACA64-520 a=0.2 |  |  |  | Cl Max: | 1.762 | at alpha= | 16 | deg
JavaFoil+Calcfoil stall+Eppler ext transition |  |  |  | L/D Max: | 138.901 | at alpha= | 4 | deg
Re: | 4000000 |  |  | Cd Min: | 0.00559 | at alpha= | -3 | deg
Mach: | 0.1 |  |  | Cl=0 at alpha= | -2.746 | deg
|  |  |  | @ Cl=0.1, Cd= | 0.0056356
|  |  |  | @ Cl=0.4, Cd= | 0.0058578
|  |  |  | @ Cl=0.6, Cd= | 0.0060686
alpha (deg) | Cl | Cd | Cm | Cl/Cd
-19 | -0.866 | 0.14298 | -0.01 | -6.059
-18.5 | -0.883 | 0.13491 | -0.011 | -6.544
-18 | -0.898 | 0.12812 | -0.011 | -7.005
-17.5 | -0.91 | 0.12064 | -0.012 | -7.543
-17 | -0.925 | 0.10901 | -0.013 | -8.486
-16.5 | -0.935 | 0.10076 | -0.013 | -9.279
-16 | -0.945 | 0.09117 | -0.014 | -10.36
-15.5 | -0.966 | 0.073 | -0.016 | -13.236
-15 | -1.008 | 0.047 | -0.019 | -21.455
-14.5 | -1.026 | 0.03492 | -0.02 | -29.375
-14 | -1.029 | 0.02874 | -0.021 | -35.791
-13.5 | -1.019 | 0.0258 | -0.022 | -39.498
-13 | -1.011 | 0.02162 | -0.023 | -46.773
-12.5 | -0.994 | 0.01925 | -0.024 | -51.605
-12 | -0.969 | 0.01777 | -0.024 | -54.535
-11.5 | -0.942 | 0.0165 | -0.025 | -57.069
-11 | -0.909 | 0.01529 | -0.026 | -59.465
-10.5 | -0.872 | 0.01436 | -0.027 | -60.732
-10 | -0.832 | 0.0133 | -0.028 | -62.559
-9.5 | -0.788 | 0.01263 | -0.028 | -62.368
-9 | -0.739 | 0.012 | -0.029 | -61.598
-8.5 | -0.687 | 0.01141 | -0.03 | -60.218
-8 | -0.633 | 0.01093 | -0.031 | -57.972
-7.5 | -0.583 | 0.00968 | -0.032 | -60.211
-7 | -0.524 | 0.00937 | -0.033 | -55.96
-6.5 | -0.465 | 0.00898 | -0.034 | -51.757
-6 | -0.404 | 0.00879 | -0.034 | -45.992
-5.5 | -0.343 | 0.00857 | -0.035 | -40.045
-5 | -0.282 | 0.00843 | -0.036 | -33.421
-4.5 | -0.22 | 0.00822 | -0.037 | -26.736
-4 | -0.157 | 0.00801 | -0.037 | -19.656
-3.5 | -0.095 | 0.00791 | -0.038 | -11.972
-3 | -0.032 | 0.00559 | -0.039 | -5.691
-2.5 | 0.031 | 0.00561 | -0.04 | 5.582
-2 | 0.095 | 0.00563 | -0.04 | 16.82
-1.5 | 0.158 | 0.0057 | -0.041 | 27.724
-1 | 0.221 | 0.00573 | -0.042 | 38.62
-0.5 | 0.285 | 0.00576 | -0.043 | 49.429
0 | 0.348 | 0.0058 | -0.044 | 60.01
0.5 | 0.411 | 0.00587 | -0.044 | 70.053
1 | 0.475 | 0.00593 | -0.045 | 80.052
1.5 | 0.538 | 0.00598 | -0.046 | 89.926
2 | 0.601 | 0.00607 | -0.047 | 99.07
2.5 | 0.664 | 0.00614 | -0.048 | 108.11
3 | 0.723 | 0.00634 | -0.048 | 114.044
3.5 | 0.785 | 0.00646 | -0.049 | 121.551
4 | 0.842 | 0.00606 | -0.05 | 138.901
4.5 | 0.901 | 0.00678 | -0.05 | 132.846
5 | 0.96 | 0.00694 | -0.051 | 138.378
5.5 | 1.013 | 0.00809 | -0.051 | 125.206
6 | 1.07 | 0.00868 | -0.052 | 123.251
6.5 | 1.126 | 0.00928 | -0.053 | 121.294
7 | 1.182 | 0.00991 | -0.053 | 119.269
7.5 | 1.235 | 0.01066 | -0.054 | 115.833
8 | 1.287 | 0.01133 | -0.054 | 113.584
8.5 | 1.337 | 0.01197 | -0.055 | 111.761
9 | 1.387 | 0.01266 | -0.056 | 109.505
9.5 | 1.433 | 0.01388 | -0.056 | 103.239
10 | 1.472 | 0.01732 | -0.056 | 85.023
10.5 | 1.509 | 0.02119 | -0.057 | 71.224
11 | 1.549 | 0.02243 | -0.057 | 69.07
11.5 | 1.587 | 0.02373 | -0.058 | 66.854
12 | 1.62 | 0.02524 | -0.058 | 64.207
12.5 | 1.652 | 0.02666 | -0.059 | 61.968
13 | 1.68 | 0.0282 | -0.06 | 59.58
13.5 | 1.705 | 0.02991 | -0.06 | 56.983
14 | 1.726 | 0.03167 | -0.061 | 54.494
14.5 | 1.744 | 0.03355 | -0.061 | 51.972
15 | 1.754 | 0.0356 | -0.062 | 49.269
15.5 | 1.76 | 0.03758 | -0.062 | 46.847
16 | 1.762 | 0.04001 | -0.063 | 44.051
16.5 | 1.76 | 0.04239 | -0.063 | 41.52
17 | 1.753 | 0.04496 | -0.064 | 38.996
17.5 | 1.743 | 0.0475 | -0.064 | 36.698
18 | 1.728 | 0.05073 | -0.065 | 34.067
18.5 | 1.71 | 0.05369 | -0.065 | 31.853
19 | 1.68 | 0.05734 | -0.065 | 29.291
19.5 | 1.646 | 0.06109 | -0.066 | 26.945
20 | 1.609 | 0.06476 | -0.066 | 24.849

## 68. Re 4M Mach 0.10 (2)
BIGFOIL.COM POLAR EXPORT
NACA64-520 a=0.2
NACA64-520 a=0.2 |  |  |  | Cl Max: | 1.4778 | at alpha= | 20 | deg
XFOIL ncrit=9 |  |  |  | L/D Max: | 175.285 | at alpha= | 6.5 | deg
Re: | 4000000 |  |  | Cd Min: | 0.0923 | at alpha= | 20 | deg
Mach: | 0.1 |  |  | Cl=0 at alpha= | -2.8403 | deg
|  |  |  | @ Cl=0.1, Cd= | 0.0053595
|  |  |  | @ Cl=0.4, Cd= | 0.0052534
|  |  |  | @ Cl=0.6, Cd= | 0.0053708
alpha (deg) | Cl | Cd | Cm | Cl/Cd
-20 | -1.2733 | 0.05356 | -0.0686 | -23.7733
-19.5 | -1.2732 | 0.04814 | -0.0701 | -26.4479
-19 | -1.2699 | 0.04327 | -0.071 | -29.3483
-18.5 | -1.2586 | 0.03943 | -0.0714 | -31.9199
-18 | -1.2493 | 0.03562 | -0.0713 | -35.073
-17.5 | -1.2347 | 0.03248 | -0.0708 | -38.0142
-17 | -1.22 | 0.02955 | -0.0699 | -41.286
-16.5 | -1.2048 | 0.02681 | -0.0686 | -44.9385
-16 | -1.1811 | 0.02476 | -0.0673 | -47.7019
-15.5 | -1.1623 | 0.02251 | -0.0654 | -51.6348
-15 | -1.1389 | 0.02067 | -0.0635 | -55.0992
-14.5 | -1.1147 | 0.01897 | -0.0612 | -58.7612
-14 | -1.0875 | 0.01757 | -0.0589 | -61.8953
-13.5 | -1.0844 | 0.01517 | -0.0536 | -71.4832
-13 | -1.0586 | 0.01409 | -0.0501 | -75.1313
-12.5 | -1.0339 | 0.01321 | -0.0457 | -78.2665
-12 | -1.0013 | 0.01263 | -0.0421 | -79.2795
-11.5 | -0.956 | 0.01217 | -0.0407 | -78.5538
-11 | -0.9087 | 0.0117 | -0.0395 | -77.6667
-10.5 | -0.8597 | 0.01125 | -0.0386 | -76.4178
-10 | -0.8082 | 0.01085 | -0.0381 | -74.4885
-9.5 | -0.7549 | 0.01054 | -0.0379 | -71.6224
-9 | -0.7019 | 0.01015 | -0.0376 | -69.1527
-8.5 | -0.6479 | 0.0098 | -0.0375 | -66.1122
-8 | -0.5925 | 0.0095 | -0.0376 | -62.3684
-7.5 | -0.5362 | 0.00925 | -0.0378 | -57.9676
-7 | -0.4802 | 0.00895 | -0.0381 | -53.6536
-6.5 | -0.4233 | 0.00867 | -0.0384 | -48.8235
-6 | -0.3656 | 0.00847 | -0.0389 | -43.1641
-5.5 | -0.3081 | 0.00821 | -0.0394 | -37.5274
-5 | -0.2498 | 0.00802 | -0.04 | -31.1471
-4.5 | -0.1917 | 0.00781 | -0.0406 | -24.5455
-4 | -0.1338 | 0.00751 | -0.0412 | -17.8162
-3.5 | -0.0758 | 0.0072 | -0.0419 | -10.5278
-3 | -0.0175 | 0.00696 | -0.0426 | -2.5144
-2 | 0.0921 | 0.00537 | -0.0436 | 17.1508
-1.5 | 0.1524 | 0.00529 | -0.0446 | 28.8091
-1 | 0.2128 | 0.00527 | -0.0456 | 40.3795
-0.5 | 0.2735 | 0.00523 | -0.0467 | 52.2945
0 | 0.3345 | 0.00523 | -0.0479 | 63.9579
0.5 | 0.3948 | 0.00525 | -0.0489 | 75.2
1 | 0.4553 | 0.00529 | -0.05 | 86.0681
1.5 | 0.5163 | 0.00531 | -0.0512 | 97.2316
2 | 0.5768 | 0.00534 | -0.0524 | 108.015
2.5 | 0.637 | 0.00542 | -0.0534 | 117.5277
3 | 0.697 | 0.00548 | -0.0545 | 127.1898
3.5 | 0.7575 | 0.00551 | -0.0557 | 137.4773
4 | 0.8175 | 0.00556 | -0.0567 | 147.0324
4.5 | 0.8767 | 0.00567 | -0.0577 | 154.6208
5 | 0.9361 | 0.00576 | -0.0587 | 162.5174
5.5 | 0.9947 | 0.00587 | -0.0596 | 169.4549
6 | 1.052 | 0.00605 | -0.0604 | 173.8843
6.5 | 1.1078 | 0.00632 | -0.0608 | 175.2848
7 | 1.1559 | 0.00697 | -0.0601 | 165.8393
7.5 | 1.2003 | 0.00769 | -0.0588 | 156.0858
8 | 1.2383 | 0.00854 | -0.0565 | 145
8.5 | 1.2722 | 0.00932 | -0.0534 | 136.5021
9 | 1.2859 | 0.01013 | -0.0466 | 126.9398
9.5 | 1.2887 | 0.01164 | -0.0393 | 110.7131
10 | 1.2879 | 0.01376 | -0.0326 | 93.5974
10.5 | 1.289 | 0.01618 | -0.027 | 79.6663
11 | 1.2893 | 0.01877 | -0.0217 | 68.6894
12 | 1.3171 | 0.02483 | -0.0185 | 53.0447
12.5 | 1.3223 | 0.02847 | -0.0161 | 46.4454
13 | 1.3279 | 0.03226 | -0.0141 | 41.1624
13.5 | 1.3334 | 0.03628 | -0.0125 | 36.753
14 | 1.345 | 0.03991 | -0.0113 | 33.7008
14.5 | 1.3569 | 0.0436 | -0.0104 | 31.1216
15 | 1.3712 | 0.04719 | -0.0097 | 29.057
15.5 | 1.3861 | 0.05077 | -0.0092 | 27.3016
16 | 1.3986 | 0.05467 | -0.0087 | 25.5826
16.5 | 1.4096 | 0.05886 | -0.0086 | 23.9484
17 | 1.4221 | 0.06299 | -0.0087 | 22.5766
17.5 | 1.4333 | 0.06737 | -0.0089 | 21.275
18 | 1.4444 | 0.07186 | -0.0094 | 20.1002
18.5 | 1.4549 | 0.07655 | -0.0102 | 19.0059
19 | 1.4633 | 0.08162 | -0.0111 | 17.9282
19.5 | 1.4721 | 0.08668 | -0.0123 | 16.9832
20 | 1.4778 | 0.0923 | -0.0138 | 16.0108

## 69. Re 4M Mach 0.25 (1)
BIGFOIL.COM POLAR EXPORT
NACA64-520 a=0.2
NACA64-520 a=0.2 |  |  |  | Cl Max: | 1.709 | at alpha= | 14.5 | deg
JavaFoil+Calcfoil stall+Eppler ext transition |  |  |  | L/D Max: | 135.321 | at alpha= | 5 | deg
Re: | 4000000 |  |  | Cd Min: | 0.00563 | at alpha= | -3 | deg
Mach: | 0.25 |  |  | Cl=0 at alpha= | -2.7462 | deg
|  |  |  | @ Cl=0.1, Cd= | 0.0057114
|  |  |  | @ Cl=0.4, Cd= | 0.0059465
|  |  |  | @ Cl=0.6, Cd= | 0.006144
alpha (deg) | Cl | Cd | Cm | Cl/Cd
-17.5 | -0.657 | 0.13808 | -0.011 | -4.759
-17 | -0.699 | 0.1299 | -0.011 | -5.378
-16.5 | -0.736 | 0.12209 | -0.012 | -6.026
-16 | -0.769 | 0.1122 | -0.012 | -6.856
-15.5 | -0.798 | 0.10377 | -0.013 | -7.688
-15 | -0.82 | 0.09639 | -0.014 | -8.512
-14.5 | -0.836 | 0.09062 | -0.015 | -9.229
-14 | -0.849 | 0.08284 | -0.016 | -10.25
-13.5 | -0.916 | 0.04437 | -0.021 | -20.651
-13 | -0.943 | 0.0309 | -0.022 | -30.498
-12.5 | -0.949 | 0.02493 | -0.024 | -38.058
-12 | -0.941 | 0.02117 | -0.025 | -44.446
-11.5 | -0.926 | 0.019 | -0.026 | -48.72
-11 | -0.901 | 0.01742 | -0.026 | -51.731
-10.5 | -0.871 | 0.01587 | -0.027 | -54.922
-10 | -0.836 | 0.01465 | -0.028 | -57.077
-9.5 | -0.796 | 0.01362 | -0.029 | -58.398
-9 | -0.749 | 0.0128 | -0.03 | -58.477
-8.5 | -0.698 | 0.01208 | -0.031 | -57.763
-8 | -0.644 | 0.01138 | -0.032 | -56.6
-7.5 | -0.591 | 0.00964 | -0.033 | -61.266
-7 | -0.537 | 0.00964 | -0.034 | -55.676
-6.5 | -0.476 | 0.00927 | -0.034 | -51.333
-6 | -0.415 | 0.00901 | -0.035 | -46.022
-5.5 | -0.352 | 0.0088 | -0.036 | -40.009
-5 | -0.289 | 0.00859 | -0.037 | -33.666
-4.5 | -0.226 | 0.00839 | -0.038 | -26.895
-4 | -0.162 | 0.00822 | -0.038 | -19.659
-3.5 | -0.097 | 0.00803 | -0.039 | -12.116
-3 | -0.033 | 0.00563 | -0.04 | -5.802
-2.5 | 0.032 | 0.00569 | -0.041 | 5.658
-2 | 0.097 | 0.00571 | -0.042 | 17.045
-1.5 | 0.162 | 0.00574 | -0.042 | 28.311
-1 | 0.228 | 0.00581 | -0.043 | 39.198
-0.5 | 0.293 | 0.00584 | -0.044 | 50.075
0 | 0.358 | 0.00594 | -0.045 | 60.261
0.5 | 0.423 | 0.00595 | -0.046 | 71.092
1 | 0.488 | 0.00605 | -0.046 | 80.572
1.5 | 0.553 | 0.00605 | -0.047 | 91.358
2 | 0.618 | 0.00618 | -0.048 | 99.932
2.5 | 0.682 | 0.00628 | -0.049 | 108.597
3 | 0.742 | 0.00652 | -0.05 | 113.809
3.5 | 0.8 | 0.00664 | -0.05 | 120.414
4 | 0.861 | 0.00681 | -0.051 | 126.44
4.5 | 0.922 | 0.007 | -0.051 | 131.684
5 | 0.982 | 0.00726 | -0.052 | 135.321
5.5 | 1.036 | 0.00854 | -0.053 | 121.367
6 | 1.094 | 0.00919 | -0.053 | 119.055
6.5 | 1.152 | 0.00985 | -0.054 | 116.937
7 | 1.208 | 0.01056 | -0.054 | 114.404
7.5 | 1.262 | 0.0114 | -0.055 | 110.678
8 | 1.315 | 0.01211 | -0.056 | 108.564
8.5 | 1.366 | 0.0128 | -0.056 | 106.683
9 | 1.415 | 0.01374 | -0.057 | 102.969
9.5 | 1.459 | 0.01561 | -0.057 | 93.439
10 | 1.498 | 0.01897 | -0.058 | 78.968
10.5 | 1.534 | 0.023 | -0.058 | 66.674
11 | 1.571 | 0.02443 | -0.059 | 64.307
11.5 | 1.604 | 0.02601 | -0.059 | 61.678
12 | 1.633 | 0.02763 | -0.06 | 59.124
12.5 | 1.658 | 0.02933 | -0.06 | 56.543
13 | 1.679 | 0.0312 | -0.061 | 53.807
13.5 | 1.694 | 0.03327 | -0.062 | 50.932
14 | 1.704 | 0.03532 | -0.062 | 48.252
14.5 | 1.709 | 0.03762 | -0.063 | 45.425
15 | 1.703 | 0.04023 | -0.063 | 42.334
15.5 | 1.69 | 0.04269 | -0.064 | 39.596
16 | 1.67 | 0.04575 | -0.064 | 36.51
16.5 | 1.643 | 0.04893 | -0.065 | 33.581
17 | 1.609 | 0.05236 | -0.065 | 30.733
17.5 | 1.569 | 0.0557 | -0.065 | 28.163
18 | 1.521 | 0.05979 | -0.066 | 25.44
18.5 | 1.467 | 0.06443 | -0.066 | 22.772
19 | 1.394 | 0.06965 | -0.066 | 20.013
19.5 | 1.314 | 0.07583 | -0.067 | 17.33

## 70. Re 4M Mach 0.25 (2)
BIGFOIL.COM POLAR EXPORT
NACA64-520 a=0.2
NACA64-520 a=0.2 |  |  |  | Cl Max: | 1.4389 | at alpha= | 20 | deg
XFOIL ncrit=9 |  |  |  | L/D Max: | 174.855 | at alpha= | 6.5 | deg
Re: | 4000000 |  |  | Cd Min: | 0.10841 | at alpha= | 20 | deg
Mach: | 0.25 |  |  | Cl=0 at alpha= | -2.865 | deg
|  |  |  | @ Cl=0.1, Cd= | 0.0054649
|  |  |  | @ Cl=0.4, Cd= | 0.0053438
|  |  |  | @ Cl=0.6, Cd= | 0.0054622
alpha (deg) | Cl | Cd | Cm | Cl/Cd
-20 | -1.0563 | 0.09412 | -0.0543 | -11.2229
-19 | -1.1538 | 0.065 | -0.0727 | -17.7508
-18.5 | -1.1693 | 0.05669 | -0.0764 | -20.6262
-18 | -1.18 | 0.04954 | -0.0789 | -23.8191
-17.5 | -1.1796 | 0.04398 | -0.08 | -26.8213
-17 | -1.1766 | 0.03903 | -0.0804 | -30.146
-16.5 | -1.1659 | 0.03505 | -0.0801 | -33.2639
-16 | -1.1512 | 0.03167 | -0.0792 | -36.3499
-15.5 | -1.1411 | 0.02818 | -0.0777 | -40.4933
-15 | -1.1222 | 0.02549 | -0.0759 | -44.0251
-14.5 | -1.1022 | 0.02302 | -0.0737 | -47.8801
-14 | -1.0777 | 0.02095 | -0.0714 | -51.4415
-13 | -1.0225 | 0.01755 | -0.066 | -58.2621
-12.5 | -0.9985 | 0.01591 | -0.0625 | -62.7593
-12 | -0.9918 | 0.01382 | -0.0565 | -71.7656
-11.5 | -0.9607 | 0.013 | -0.0523 | -73.9
-11 | -0.9265 | 0.01244 | -0.048 | -74.4775
-10.5 | -0.8786 | 0.01196 | -0.0461 | -73.4615
-10 | -0.8296 | 0.01142 | -0.0444 | -72.6445
-9.5 | -0.7764 | 0.01101 | -0.0433 | -70.5177
-9 | -0.7215 | 0.01063 | -0.0425 | -67.8739
-8.5 | -0.6667 | 0.01022 | -0.0418 | -65.2348
-8 | -0.6105 | 0.00982 | -0.0413 | -62.169
-7.5 | -0.5528 | 0.00952 | -0.0411 | -58.0672
-7 | -0.494 | 0.00924 | -0.0411 | -53.4632
-6.5 | -0.436 | 0.0089 | -0.0411 | -48.9888
-6 | -0.3766 | 0.00865 | -0.0413 | -43.5376
-5.5 | -0.3167 | 0.0084 | -0.0417 | -37.7024
-5 | -0.2567 | 0.00817 | -0.0421 | -31.4198
-4.5 | -0.1963 | 0.00795 | -0.0426 | -24.6918
-4 | -0.136 | 0.00769 | -0.0431 | -17.6853
-3.5 | -0.0765 | 0.00737 | -0.0437 | -10.3799
-3 | -0.0162 | 0.0071 | -0.0443 | -2.2817
-2.5 | 0.0438 | 0.00673 | -0.045 | 6.5082
-2 | 0.0965 | 0.00547 | -0.0451 | 17.6417
-1.5 | 0.1586 | 0.00538 | -0.0461 | 29.4796
-1 | 0.2215 | 0.00535 | -0.0472 | 41.4019
-0.5 | 0.2845 | 0.0053 | -0.0483 | 53.6792
0 | 0.3474 | 0.00531 | -0.0494 | 65.4237
0.5 | 0.4097 | 0.00535 | -0.0505 | 76.5794
1 | 0.4729 | 0.00537 | -0.0517 | 88.0633
1.5 | 0.536 | 0.00539 | -0.0529 | 99.4434
2 | 0.5985 | 0.00546 | -0.054 | 109.6154
2.5 | 0.6606 | 0.00555 | -0.055 | 119.027
3 | 0.7236 | 0.00558 | -0.0562 | 129.6774
3.5 | 0.7862 | 0.00563 | -0.0573 | 139.6448
4 | 0.8482 | 0.00571 | -0.0583 | 148.5464
5 | 0.9719 | 0.00589 | -0.0602 | 165.0085
5.5 | 1.0324 | 0.00605 | -0.0609 | 170.6446
6 | 1.0915 | 0.00627 | -0.0613 | 174.0829
6.5 | 1.1488 | 0.00657 | -0.0615 | 174.8554
7 | 1.1954 | 0.00731 | -0.06 | 163.5294
7.5 | 1.2385 | 0.00805 | -0.0579 | 153.8509
8 | 1.2711 | 0.00894 | -0.0541 | 142.1812
8.5 | 1.2796 | 0.00992 | -0.046 | 128.9919
9 | 1.2886 | 0.01136 | -0.0392 | 113.4331
9.5 | 1.2916 | 0.01344 | -0.0327 | 96.1012
10 | 1.2879 | 0.01621 | -0.0264 | 79.451
10.5 | 1.2812 | 0.01946 | -0.0206 | 65.8376
11 | 1.2744 | 0.02275 | -0.0151 | 56.0176
11.5 | 1.2944 | 0.02673 | -0.016 | 48.425
12 | 1.3026 | 0.03036 | -0.0137 | 42.9051
12.5 | 1.3029 | 0.03482 | -0.0115 | 37.4182
13 | 1.3051 | 0.03926 | -0.0096 | 33.2425
13.5 | 1.3099 | 0.04368 | -0.0081 | 29.9886
14 | 1.3209 | 0.04771 | -0.007 | 27.686
14.5 | 1.3329 | 0.05178 | -0.0062 | 25.7416
15 | 1.3444 | 0.05602 | -0.0056 | 23.9986
15.5 | 1.3578 | 0.06024 | -0.0053 | 22.5398
16 | 1.3684 | 0.06479 | -0.0052 | 21.1205
16.5 | 1.384 | 0.06902 | -0.0053 | 20.0522
17 | 1.3925 | 0.07412 | -0.0057 | 18.7871
17.5 | 1.4019 | 0.0793 | -0.0064 | 17.6784
18 | 1.4128 | 0.08446 | -0.0074 | 16.7274
18.5 | 1.4232 | 0.08973 | -0.0086 | 15.8609
19 | 1.4271 | 0.096 | -0.0102 | 14.8656
19.5 | 1.4336 | 0.10207 | -0.0121 | 14.0453
20 | 1.4389 | 0.10841 | -0.0143 | 13.2728

## 71. Re 4M Mach 0.50 (1)
BIGFOIL.COM POLAR EXPORT
NACA64-520 a=0.2
NACA64-520 a=0.2 |  |  |  | Cl Max: | 1.557 | at alpha= | 10 | deg
JavaFoil+Calcfoil stall+Eppler ext transition |  |  |  | L/D Max: | 122.858 | at alpha= | 4.5 | deg
Re: | 4000000 |  |  | Cd Min: | 0.006 | at alpha= | -2.5 | deg
Mach: | 0.5 |  |  | Cl=0 at alpha= | -2.75 | deg
|  |  |  | @ Cl=0.1, Cd= | 0.0060088
|  |  |  | @ Cl=0.4, Cd= | 0.0061404
|  |  |  | @ Cl=0.6, Cd= | 0.0067603
alpha (deg) | Cl | Cd | Cm | Cl/Cd
-20 | -0.994 | 0.16344 | -0.011 | -6.083
-19.5 | -0.968 | 0.16209 | -0.011 | -5.975
-19 | -0.939 | 0.1528 | -0.011 | -6.148
-18.5 | -0.908 | 0.15096 | -0.011 | -6.016
-18 | -0.879 | 0.14358 | -0.012 | -6.124
-17.5 | -0.851 | 0.1387 | -0.012 | -6.133
-17 | -0.824 | 0.14029 | -0.013 | -5.873
-16.5 | -0.795 | 0.12995 | -0.013 | -6.115
-16 | -0.764 | 0.12706 | -0.012 | -6.012
-15.5 | -0.735 | 0.12261 | -0.013 | -5.995
-15 | -0.707 | 0.1203 | -0.013 | -5.875
-14.5 | -0.679 | 0.11765 | -0.014 | -5.771
-14 | -0.649 | 0.11024 | -0.014 | -5.889
-13.5 | -0.62 | 0.10344 | -0.013 | -5.991
-13 | -0.591 | 0.0998 | -0.014 | -5.923
-12.5 | -0.563 | 0.09514 | -0.014 | -5.913
-12 | -0.534 | 0.0922 | -0.015 | -5.792
-11.5 | -0.505 | 0.08882 | -0.015 | -5.687
-11 | -0.476 | 0.09697 | -0.015 | -4.912
-10.5 | -0.448 | 0.08359 | -0.016 | -5.356
-10 | -0.419 | 0.07381 | -0.016 | -5.679
-9.5 | -0.604 | 0.06455 | -0.018 | -9.364
-9 | -0.629 | 0.05292 | -0.022 | -11.889
-8.5 | -0.7 | 0.01735 | -0.033 | -40.367
-8 | -0.667 | 0.015 | -0.035 | -44.45
-7.5 | -0.621 | 0.01379 | -0.036 | -45.006
-7 | -0.568 | 0.01268 | -0.037 | -44.771
-6.5 | -0.511 | 0.01113 | -0.038 | -45.938
-6 | -0.449 | 0.01061 | -0.039 | -42.366
-5.5 | -0.385 | 0.01008 | -0.04 | -38.154
-5 | -0.318 | 0.00913 | -0.041 | -34.813
-4.5 | -0.251 | 0.00919 | -0.042 | -27.301
-4 | -0.18 | 0.00888 | -0.043 | -20.269
-3.5 | -0.108 | 0.00867 | -0.044 | -12.51
-3 | -0.036 | 0.00843 | -0.045 | -4.324
-2.5 | 0.036 | 0.006 | -0.046 | 5.993
-2 | 0.109 | 0.00601 | -0.046 | 18.113
-1.5 | 0.182 | 0.00608 | -0.047 | 29.856
-1 | 0.254 | 0.00618 | -0.048 | 41.159
-0.5 | 0.327 | 0.00632 | -0.049 | 51.737
0 | 0.398 | 0.00613 | -0.05 | 64.925
0.5 | 0.469 | 0.0065 | -0.051 | 72.1
1 | 0.539 | 0.00664 | -0.051 | 81.217
1.5 | 0.61 | 0.00678 | -0.052 | 89.938
2 | 0.68 | 0.0069 | -0.053 | 98.615
2.5 | 0.75 | 0.00715 | -0.054 | 104.953
3 | 0.812 | 0.00738 | -0.054 | 109.961
3.5 | 0.879 | 0.00765 | -0.055 | 114.92
4 | 0.947 | 0.00794 | -0.056 | 119.215
4.5 | 1.013 | 0.00825 | -0.057 | 122.858
5 | 1.073 | 0.01005 | -0.057 | 106.755
5.5 | 1.136 | 0.01101 | -0.058 | 103.189
6 | 1.199 | 0.01196 | -0.058 | 100.245
6.5 | 1.261 | 0.01302 | -0.059 | 96.88
7 | 1.322 | 0.01419 | -0.06 | 93.113
7.5 | 1.377 | 0.01519 | -0.06 | 90.664
8 | 1.429 | 0.01624 | -0.061 | 87.967
8.5 | 1.475 | 0.01792 | -0.062 | 82.271
9 | 1.508 | 0.0233 | -0.062 | 64.705
9.5 | 1.535 | 0.0292 | -0.062 | 52.567
10 | 1.557 | 0.03175 | -0.063 | 49.032
10.5 | 1.556 | 0.03457 | -0.064 | 45.005
11 | 1.521 | 0.03771 | -0.064 | 40.325
11.5 | 1.409 | 0.04156 | -0.065 | 33.903
12 | 0.957 | 0.0503 | -0.065 | 19.032
12.5 | 0.986 | 0.05246 | -0.065 | 18.792
13 | 0.89 | 0.10294 | -0.032 | 8.645
13.5 | 0.917 | 0.10571 | -0.033 | 8.676
14 | 1.065 | 0.07034 | -0.066 | 15.141
14.5 | 1.095 | 0.07026 | -0.067 | 15.59
15 | 1.119 | 0.07953 | -0.067 | 14.075

## 72. Re 4M Mach 0.50 (2)
BIGFOIL.COM POLAR EXPORT
NACA64-520 a=0.2
NACA64-520 a=0.2 |  |  |  | Cl Max: | 1.3141 | at alpha= | 8.5 | deg
XFOIL ncrit=9 |  |  |  | L/D Max: | 171.294 | at alpha= | 6 | deg
Re: | 4000000 |  |  | Cd Min: | 0.08147 | at alpha= | -14.5 | deg
Mach: | 0.5 |  |  | Cl=0 at alpha= | -2.9473 | deg
|  |  |  | @ Cl=0.1, Cd= | 0.0070914
|  |  |  | @ Cl=0.4, Cd= | 0.0057383
|  |  |  | @ Cl=0.6, Cd= | 0.0059116
alpha (deg) | Cl | Cd | Cm | Cl/Cd
-14.5 | -0.685 | 0.08147 | -0.0779 | -8.408
-14 | -0.7099 | 0.06882 | -0.0873 | -10.3153
-13.5 | -0.7352 | 0.05806 | -0.0943 | -12.6628
-13 | -0.765 | 0.04834 | -0.0994 | -15.8254
-12.5 | -0.7885 | 0.04033 | -0.1018 | -19.5512
-12 | -0.8111 | 0.03336 | -0.1021 | -24.3135
-11.5 | -0.8265 | 0.02764 | -0.1 | -29.9023
-10.5 | -0.8057 | 0.02036 | -0.0922 | -39.5727
-10 | -0.784 | 0.01771 | -0.0876 | -44.2688
-9.5 | -0.7434 | 0.01604 | -0.0835 | -46.3466
-9 | -0.7047 | 0.01449 | -0.0791 | -48.6335
-8.5 | -0.6666 | 0.01315 | -0.0744 | -50.692
-8 | -0.629 | 0.01208 | -0.069 | -52.0695
-7 | -0.5383 | 0.0107 | -0.0592 | -50.3084
-6.5 | -0.4775 | 0.01019 | -0.0567 | -46.8597
-6 | -0.4137 | 0.00975 | -0.055 | -42.4308
-5.5 | -0.3488 | 0.00929 | -0.0537 | -37.5457
-5 | -0.2812 | 0.00897 | -0.0529 | -31.3489
-4.5 | -0.2132 | 0.00866 | -0.0524 | -24.6189
-4 | -0.1438 | 0.00838 | -0.0524 | -17.1599
-3.5 | -0.0748 | 0.00811 | -0.0524 | -9.2232
-3 | -0.0072 | 0.00777 | -0.0525 | -0.92664
-2.5 | 0.0611 | 0.0074 | -0.0528 | 8.2568
-2 | 0.1279 | 0.00687 | -0.0531 | 18.6172
-1.5 | 0.1882 | 0.00573 | -0.0529 | 32.8447
-1 | 0.2604 | 0.00571 | -0.0539 | 45.6042
-0.5 | 0.3328 | 0.00572 | -0.055 | 58.1818
0 | 0.4061 | 0.00574 | -0.0562 | 70.7491
0.5 | 0.479 | 0.00576 | -0.0574 | 83.1597
1 | 0.5512 | 0.00583 | -0.0585 | 94.5455
1.5 | 0.623 | 0.00595 | -0.0595 | 104.7059
2 | 0.6962 | 0.006 | -0.0607 | 116.0333
2.5 | 0.7689 | 0.00607 | -0.0617 | 126.6722
3 | 0.8406 | 0.00621 | -0.0624 | 135.3623
3.5 | 0.9116 | 0.00636 | -0.063 | 143.3333
4 | 0.9844 | 0.00645 | -0.0636 | 152.6202
4.5 | 1.0553 | 0.00661 | -0.0638 | 159.652
5 | 1.1242 | 0.00682 | -0.0636 | 164.8387
5.5 | 1.1937 | 0.00701 | -0.0632 | 170.2853
6 | 1.2573 | 0.00734 | -0.0618 | 171.2943
6.5 | 1.2917 | 0.00805 | -0.0557 | 160.4596
7 | 1.2939 | 0.0096 | -0.0457 | 134.7812
7.5 | 1.3012 | 0.01171 | -0.0379 | 111.1187
8.5 | 1.3141 | 0.01711 | -0.0249 | 76.803
9 | 1.3045 | 0.02096 | -0.0182 | 62.2376
9.5 | 1.2935 | 0.02525 | -0.0124 | 51.2277
10 | 1.2741 | 0.03041 | -0.0071 | 41.8974
10.5 | 1.2511 | 0.0362 | -0.0027 | 34.5608
11.5 | 1.2487 | 0.04879 | -0.0031 | 25.5934
12 | 1.2418 | 0.05371 | 0.0007 | 23.1205
12.5 | 1.233 | 0.06013 | 0.0019 | 20.5056
13 | 1.2244 | 0.06686 | 0.0026 | 18.3129
13.5 | 1.2244 | 0.07329 | 0.0026 | 16.7062

## 73. Re 5M Mach 0.00 (1)
BIGFOIL.COM POLAR EXPORT
NACA64-520 a=0.2
NACA64-520 a=0.2 |  |  |  | Cl Max: | 1.776 | at alpha= | 16 | deg
JavaFoil+Calcfoil stall+Eppler ext transition |  |  |  | L/D Max: | 135.005 | at alpha= | 4.5 | deg
Re: | 5000000 |  |  | Cd Min: | 0.00539 | at alpha= | -2.5 | deg
Mach: | 0 |  |  | Cl=0 at alpha= | -2.746 | deg
|  |  |  | @ Cl=0.1, Cd= | 0.0054438
|  |  |  | @ Cl=0.4, Cd= | 0.0056357
|  |  |  | @ Cl=0.6, Cd= | 0.0058444
alpha (deg) | Cl | Cd | Cm | Cl/Cd
-19.5 | -0.895 | 0.14073 | -0.01 | -6.361
-19 | -0.908 | 0.13664 | -0.01 | -6.644
-18.5 | -0.921 | 0.12948 | -0.011 | -7.11
-18 | -0.932 | 0.12192 | -0.011 | -7.648
-17.5 | -0.947 | 0.10945 | -0.012 | -8.654
-17 | -0.958 | 0.10022 | -0.013 | -9.558
-16.5 | -0.969 | 0.08947 | -0.014 | -10.831
-16 | -1.024 | 0.0542 | -0.017 | -18.884
-15.5 | -1.04 | 0.04271 | -0.018 | -24.347
-15 | -1.045 | 0.03648 | -0.019 | -28.634
-14.5 | -1.051 | 0.02924 | -0.02 | -35.944
-14 | -1.047 | 0.02513 | -0.021 | -41.665
-13.5 | -1.034 | 0.02275 | -0.022 | -45.468
-13 | -1.021 | 0.01968 | -0.023 | -51.886
-12.5 | -1.001 | 0.01776 | -0.024 | -56.361
-12 | -0.975 | 0.0163 | -0.024 | -59.824
-11.5 | -0.945 | 0.01542 | -0.025 | -61.321
-11 | -0.911 | 0.01449 | -0.026 | -62.878
-10.5 | -0.873 | 0.0135 | -0.027 | -64.708
-10 | -0.833 | 0.01256 | -0.028 | -66.273
-9.5 | -0.788 | 0.01195 | -0.028 | -65.895
-9 | -0.739 | 0.01136 | -0.029 | -65.071
-8.5 | -0.686 | 0.01088 | -0.03 | -63.088
-8 | -0.633 | 0.00978 | -0.031 | -64.689
-7.5 | -0.58 | 0.00922 | -0.032 | -62.956
-7 | -0.522 | 0.00892 | -0.033 | -58.537
-6.5 | -0.463 | 0.00865 | -0.033 | -53.444
-6 | -0.402 | 0.00848 | -0.034 | -47.463
-5.5 | -0.342 | 0.00827 | -0.035 | -41.303
-5 | -0.28 | 0.00806 | -0.036 | -34.802
-4.5 | -0.219 | 0.00788 | -0.036 | -27.753
-4 | -0.157 | 0.00773 | -0.037 | -20.27
-3.5 | -0.094 | 0.00761 | -0.038 | -12.386
-3 | -0.032 | 0.00541 | -0.039 | -5.852
-2.5 | 0.031 | 0.00539 | -0.039 | 5.779
-2 | 0.094 | 0.00544 | -0.04 | 17.35
-1.5 | 0.157 | 0.00548 | -0.041 | 28.686
-1 | 0.22 | 0.00555 | -0.042 | 39.703
-0.5 | 0.283 | 0.00553 | -0.043 | 51.193
0 | 0.346 | 0.00561 | -0.043 | 61.762
0.5 | 0.409 | 0.00564 | -0.044 | 72.527
1 | 0.472 | 0.00569 | -0.045 | 82.995
1.5 | 0.535 | 0.00575 | -0.046 | 92.99
2 | 0.598 | 0.00584 | -0.047 | 102.341
2.5 | 0.661 | 0.00598 | -0.047 | 110.463
3 | 0.719 | 0.00609 | -0.048 | 117.966
3.5 | 0.781 | 0.00628 | -0.049 | 124.383
4 | 0.843 | 0.00643 | -0.05 | 131.046
4.5 | 0.898 | 0.00665 | -0.05 | 135.005
5 | 0.952 | 0.00765 | -0.05 | 124.457
5.5 | 1.009 | 0.00816 | -0.051 | 123.57
6 | 1.065 | 0.00867 | -0.052 | 122.927
6.5 | 1.122 | 0.0092 | -0.052 | 121.968
7 | 1.177 | 0.00987 | -0.053 | 119.228
7.5 | 1.231 | 0.0104 | -0.054 | 118.331
8 | 1.283 | 0.01096 | -0.054 | 117.062
8.5 | 1.334 | 0.01154 | -0.055 | 115.594
9 | 1.382 | 0.01253 | -0.055 | 110.264
9.5 | 1.426 | 0.01466 | -0.056 | 97.261
10 | 1.468 | 0.01689 | -0.056 | 86.93
10.5 | 1.507 | 0.02013 | -0.057 | 74.867
11 | 1.547 | 0.02124 | -0.057 | 72.847
11.5 | 1.585 | 0.02249 | -0.058 | 70.498
12 | 1.62 | 0.02385 | -0.058 | 67.917
12.5 | 1.652 | 0.02514 | -0.059 | 65.724
13 | 1.681 | 0.02666 | -0.06 | 63.078
13.5 | 1.707 | 0.02822 | -0.06 | 60.493
14 | 1.73 | 0.02988 | -0.061 | 57.903
14.5 | 1.75 | 0.03157 | -0.061 | 55.429
15 | 1.762 | 0.03353 | -0.062 | 52.568
15.5 | 1.771 | 0.03548 | -0.062 | 49.915
16 | 1.776 | 0.03742 | -0.063 | 47.45
16.5 | 1.776 | 0.03979 | -0.063 | 44.649
17 | 1.773 | 0.04221 | -0.064 | 42.012
17.5 | 1.766 | 0.04452 | -0.064 | 39.674
18 | 1.756 | 0.04734 | -0.065 | 37.091
18.5 | 1.742 | 0.05013 | -0.065 | 34.737
19 | 1.716 | 0.05356 | -0.065 | 32.041
19.5 | 1.687 | 0.05683 | -0.066 | 29.689
20 | 1.656 | 0.06017 | -0.066 | 27.516

## 74. Re 5M Mach 0.00 (2)
BIGFOIL.COM POLAR EXPORT
NACA64-520 a=0.2
NACA64-520 a=0.2 |  |  |  | Cl Max: | 1.512 | at alpha= | 20 | deg
XFOIL ncrit=9 |  |  |  | L/D Max: | 178.601 | at alpha= | 6 | deg
Re: | 5000000 |  |  | Cd Min: | 0.08574 | at alpha= | 20 | deg
Mach: | 0 |  |  | Cl=0 at alpha= | -2.8473 | deg
|  |  |  | @ Cl=0.1, Cd= | 0.0057527
|  |  |  | @ Cl=0.4, Cd= | 0.0050011
|  |  |  | @ Cl=0.6, Cd= | 0.0051286
alpha (deg) | Cl | Cd | Cm | Cl/Cd
-20 | -1.328 | 0.04602 | -0.0685 | -28.857
-19.5 | -1.322 | 0.04163 | -0.0692 | -31.7559
-19 | -1.3125 | 0.03779 | -0.0695 | -34.7314
-18.5 | -1.2985 | 0.03453 | -0.0693 | -37.605
-18 | -1.2852 | 0.03142 | -0.0688 | -40.9039
-17.5 | -1.2684 | 0.02876 | -0.0679 | -44.1029
-17 | -1.2492 | 0.02639 | -0.0668 | -47.3361
-16.5 | -1.2267 | 0.02435 | -0.0655 | -50.3778
-16 | -1.2039 | 0.02243 | -0.064 | -53.6737
-15.5 | -1.1798 | 0.02069 | -0.0622 | -57.0227
-15 | -1.1553 | 0.01906 | -0.0601 | -60.6139
-14.5 | -1.1302 | 0.01758 | -0.0577 | -64.289
-14 | -1.1037 | 0.01629 | -0.0551 | -67.7532
-13.5 | -1.0794 | 0.01504 | -0.0519 | -71.7686
-13 | -1.051 | 0.01413 | -0.0486 | -74.3808
-12.5 | -1.0505 | 0.01255 | -0.0406 | -83.7052
-12 | -1.0093 | 0.01194 | -0.0387 | -84.531
-11.5 | -0.963 | 0.01144 | -0.0375 | -84.1783
-11 | -0.9133 | 0.01106 | -0.0369 | -82.5769
-10.5 | -0.8629 | 0.01064 | -0.0364 | -81.0996
-10 | -0.8112 | 0.01026 | -0.036 | -79.0643
-9.5 | -0.7578 | 0.00993 | -0.0359 | -76.3142
-9 | -0.7033 | 0.00966 | -0.036 | -72.8054
-8.5 | -0.6488 | 0.00933 | -0.0361 | -69.5391
-8 | -0.5936 | 0.00902 | -0.0363 | -65.8093
-7.5 | -0.5374 | 0.00878 | -0.0366 | -61.2073
-7 | -0.4804 | 0.00855 | -0.0371 | -56.1871
-6.5 | -0.4238 | 0.0083 | -0.0375 | -51.0602
-6 | -0.3663 | 0.00807 | -0.0381 | -45.3903
-5.5 | -0.3084 | 0.00787 | -0.0387 | -39.1868
-5 | -0.2505 | 0.00769 | -0.0394 | -32.5748
-4.5 | -0.1921 | 0.00747 | -0.0401 | -25.7162
-4 | -0.134 | 0.00723 | -0.0408 | -18.5339
-3.5 | -0.0763 | 0.00697 | -0.0415 | -10.9469
-3 | -0.0178 | 0.00673 | -0.0423 | -2.6449
-2.5 | 0.0405 | 0.00643 | -0.0431 | 6.2986
-2 | 0.0962 | 0.0058 | -0.0437 | 16.5862
-1.5 | 0.1516 | 0.00511 | -0.0443 | 29.6673
-1 | 0.212 | 0.00502 | -0.0454 | 42.2311
-0.5 | 0.2725 | 0.00498 | -0.0466 | 54.7189
0 | 0.3327 | 0.005 | -0.0477 | 66.54
0.5 | 0.3931 | 0.005 | -0.0488 | 78.62
1 | 0.4538 | 0.00501 | -0.05 | 90.5788
1.5 | 0.514 | 0.00504 | -0.0511 | 101.9841
2 | 0.5741 | 0.00512 | -0.0522 | 112.1289
2.5 | 0.6343 | 0.00514 | -0.0534 | 123.4047
3 | 0.6947 | 0.00518 | -0.0546 | 134.112
3.5 | 0.7545 | 0.00523 | -0.0557 | 144.2639
4 | 0.8138 | 0.00533 | -0.0568 | 152.6829
4.5 | 0.8734 | 0.00538 | -0.0579 | 162.342
5 | 0.9325 | 0.00546 | -0.0589 | 170.7875
5.5 | 0.9904 | 0.00562 | -0.0598 | 176.2278
6 | 1.0466 | 0.00586 | -0.0605 | 178.6007
6.5 | 1.1003 | 0.00623 | -0.0608 | 176.6132
7 | 1.145 | 0.00706 | -0.0596 | 162.1813
7.5 | 1.1906 | 0.00772 | -0.0586 | 154.2228
8 | 1.2299 | 0.00851 | -0.0566 | 144.5241
8.5 | 1.2673 | 0.00919 | -0.0542 | 137.8999
9 | 1.278 | 0.0101 | -0.047 | 126.5347
9.5 | 1.2775 | 0.01165 | -0.0391 | 109.6567
10 | 1.2821 | 0.01354 | -0.0331 | 94.6898
10.5 | 1.2869 | 0.01574 | -0.0279 | 81.7598
11 | 1.2956 | 0.01798 | -0.0237 | 72.0578
11.5 | 1.2948 | 0.02048 | -0.0183 | 63.2227
12.5 | 1.3323 | 0.02682 | -0.0175 | 49.6756
13 | 1.3426 | 0.03024 | -0.0158 | 44.3981
13.5 | 1.355 | 0.03369 | -0.0146 | 40.2196
14 | 1.3694 | 0.037 | -0.0135 | 37.0108
14.5 | 1.3853 | 0.04026 | -0.0126 | 34.4088
15 | 1.4001 | 0.04361 | -0.0118 | 32.105
15.5 | 1.415 | 0.047 | -0.011 | 30.1064
16 | 1.4277 | 0.05065 | -0.0104 | 28.1876
16.5 | 1.4407 | 0.0544 | -0.01 | 26.4835
17 | 1.4496 | 0.05867 | -0.0097 | 24.7077
17.5 | 1.462 | 0.06265 | -0.0097 | 23.336
18 | 1.4762 | 0.06657 | -0.0099 | 22.1752
18.5 | 1.4841 | 0.07131 | -0.0104 | 20.8119
19 | 1.4916 | 0.07622 | -0.0111 | 19.5697
19.5 | 1.5026 | 0.08084 | -0.0121 | 18.5873
20 | 1.512 | 0.08574 | -0.0133 | 17.6347

## 75. Re 5M Mach 0.10 (1)
BIGFOIL.COM POLAR EXPORT
NACA64-520 a=0.2
NACA64-520 a=0.2 |  |  |  | Cl Max: | 1.765 | at alpha= | 16 | deg
JavaFoil+Calcfoil stall+Eppler ext transition |  |  |  | L/D Max: | 133.919 | at alpha= | 4.5 | deg
Re: | 5000000 |  |  | Cd Min: | 0.00542 | at alpha= | -3 | deg
Mach: | 0.1 |  |  | Cl=0 at alpha= | -2.746 | deg
|  |  |  | @ Cl=0.1, Cd= | 0.0054479
|  |  |  | @ Cl=0.4, Cd= | 0.0056565
|  |  |  | @ Cl=0.6, Cd= | 0.0058784
alpha (deg) | Cl | Cd | Cm | Cl/Cd
-19 | -0.868 | 0.13986 | -0.01 | -6.204
-18.5 | -0.884 | 0.13241 | -0.011 | -6.679
-18 | -0.899 | 0.12535 | -0.011 | -7.171
-17.5 | -0.912 | 0.11799 | -0.012 | -7.73
-17 | -0.928 | 0.10529 | -0.013 | -8.815
-16.5 | -0.94 | 0.09627 | -0.014 | -9.76
-16 | -0.953 | 0.08478 | -0.015 | -11.236
-15.5 | -1.009 | 0.04978 | -0.018 | -20.273
-15 | -1.021 | 0.04107 | -0.019 | -24.847
-14.5 | -1.033 | 0.0318 | -0.02 | -32.49
-14 | -1.034 | 0.02664 | -0.021 | -38.818
-13.5 | -1.024 | 0.02406 | -0.022 | -42.565
-13 | -1.015 | 0.02039 | -0.023 | -49.762
-12.5 | -0.996 | 0.01826 | -0.024 | -54.572
-12 | -0.972 | 0.0167 | -0.025 | -58.228
-11.5 | -0.944 | 0.01531 | -0.025 | -61.671
-11 | -0.911 | 0.0146 | -0.026 | -62.437
-10.5 | -0.874 | 0.01373 | -0.027 | -63.664
-10 | -0.834 | 0.01273 | -0.028 | -65.509
-9.5 | -0.789 | 0.0121 | -0.029 | -65.231
-9 | -0.741 | 0.01152 | -0.029 | -64.299
-8.5 | -0.689 | 0.011 | -0.03 | -62.602
-8 | -0.635 | 0.0099 | -0.031 | -64.139
-7.5 | -0.583 | 0.00929 | -0.032 | -62.738
-7 | -0.524 | 0.00905 | -0.033 | -57.904
-6.5 | -0.465 | 0.00867 | -0.034 | -53.61
-6 | -0.404 | 0.00849 | -0.034 | -47.63
-5.5 | -0.343 | 0.00828 | -0.035 | -41.469
-5 | -0.282 | 0.00812 | -0.036 | -34.694
-4.5 | -0.22 | 0.00791 | -0.037 | -27.784
-4 | -0.157 | 0.00778 | -0.037 | -20.244
-3.5 | -0.095 | 0.00763 | -0.038 | -12.414
-3 | -0.032 | 0.00542 | -0.039 | -5.865
-2.5 | 0.031 | 0.00545 | -0.04 | 5.745
-2 | 0.095 | 0.00544 | -0.04 | 17.413
-1.5 | 0.158 | 0.00554 | -0.041 | 28.546
-1 | 0.221 | 0.00553 | -0.042 | 40.03
-0.5 | 0.285 | 0.0056 | -0.043 | 50.851
0 | 0.348 | 0.00564 | -0.044 | 61.743
0.5 | 0.411 | 0.00566 | -0.044 | 72.733
1 | 0.475 | 0.00571 | -0.045 | 83.169
1.5 | 0.538 | 0.00578 | -0.046 | 93.008
2 | 0.601 | 0.00588 | -0.047 | 102.24
2.5 | 0.664 | 0.00602 | -0.048 | 110.233
3 | 0.723 | 0.00617 | -0.048 | 117.082
3.5 | 0.785 | 0.00628 | -0.049 | 124.987
4 | 0.847 | 0.00644 | -0.05 | 131.402
4.5 | 0.901 | 0.00673 | -0.05 | 133.919
5 | 0.956 | 0.0077 | -0.051 | 124.097
5.5 | 1.013 | 0.00823 | -0.051 | 123.093
6 | 1.07 | 0.00875 | -0.052 | 122.265
6.5 | 1.126 | 0.00931 | -0.053 | 120.95
7 | 1.182 | 0.00998 | -0.053 | 118.42
7.5 | 1.236 | 0.01052 | -0.054 | 117.45
8 | 1.288 | 0.01108 | -0.054 | 116.282
8.5 | 1.339 | 0.01169 | -0.055 | 114.581
9 | 1.387 | 0.0127 | -0.056 | 109.203
9.5 | 1.431 | 0.01496 | -0.056 | 95.635
10 | 1.473 | 0.01721 | -0.056 | 85.584
10.5 | 1.512 | 0.02038 | -0.057 | 74.198
11 | 1.552 | 0.02156 | -0.057 | 71.974
11.5 | 1.589 | 0.02281 | -0.058 | 69.651
12 | 1.623 | 0.02422 | -0.059 | 67.012
12.5 | 1.654 | 0.02561 | -0.059 | 64.593
13 | 1.683 | 0.02704 | -0.06 | 62.221
13.5 | 1.708 | 0.02872 | -0.06 | 59.445
14 | 1.729 | 0.03048 | -0.061 | 56.718
14.5 | 1.746 | 0.03224 | -0.061 | 54.152
15 | 1.757 | 0.03418 | -0.062 | 51.405
15.5 | 1.763 | 0.0362 | -0.062 | 48.709
16 | 1.765 | 0.03835 | -0.063 | 46.026
16.5 | 1.763 | 0.04063 | -0.063 | 43.394
17 | 1.756 | 0.04317 | -0.064 | 40.692
17.5 | 1.746 | 0.04587 | -0.064 | 38.059
18 | 1.731 | 0.04874 | -0.065 | 35.52
18.5 | 1.713 | 0.05151 | -0.065 | 33.261
19 | 1.682 | 0.05539 | -0.066 | 30.374
19.5 | 1.649 | 0.05858 | -0.066 | 28.152
20 | 1.612 | 0.06231 | -0.066 | 25.87

## 76. Re 5M Mach 0.10 (2)
BIGFOIL.COM POLAR EXPORT
NACA64-520 a=0.2
NACA64-520 a=0.2 |  |  |  | Cl Max: | 1.5028 | at alpha= | 20 | deg
XFOIL ncrit=9 |  |  |  | L/D Max: | 178.93 | at alpha= | 6 | deg
Re: | 5000000 |  |  | Cd Min: | 0.08892 | at alpha= | 20 | deg
Mach: | 0.1 |  |  | Cl=0 at alpha= | -2.8501 | deg
|  |  |  | @ Cl=0.1, Cd= | 0.0057487
|  |  |  | @ Cl=0.4, Cd= | 0.00502
|  |  |  | @ Cl=0.6, Cd= | 0.0051472
alpha (deg) | Cl | Cd | Cm | Cl/Cd
-20 | -1.312 | 0.04949 | -0.0697 | -26.5104
-19.5 | -1.309 | 0.04455 | -0.0708 | -29.3827
-19 | -1.3017 | 0.04026 | -0.0713 | -32.3323
-18.5 | -1.2899 | 0.03662 | -0.0714 | -35.2239
-18 | -1.2787 | 0.03314 | -0.071 | -38.5848
-17.5 | -1.2626 | 0.03027 | -0.0703 | -41.7113
-17 | -1.245 | 0.02767 | -0.0692 | -44.9946
-16.5 | -1.2238 | 0.02542 | -0.068 | -48.1432
-16 | -1.2012 | 0.02338 | -0.0664 | -51.3772
-15 | -1.153 | 0.01978 | -0.0626 | -58.2912
-14.5 | -1.128 | 0.01821 | -0.0603 | -61.944
-14 | -1.1014 | 0.01683 | -0.0578 | -65.4427
-13.5 | -1.0761 | 0.01551 | -0.0547 | -69.381
-13 | -1.0461 | 0.01457 | -0.0517 | -71.7982
-12.5 | -1.0469 | 0.01287 | -0.0437 | -81.3442
-12 | -1.0127 | 0.01212 | -0.0405 | -83.5561
-11.5 | -0.9676 | 0.01158 | -0.039 | -83.5579
-11 | -0.9184 | 0.01116 | -0.0381 | -82.2939
-10.5 | -0.8674 | 0.01076 | -0.0375 | -80.6134
-10 | -0.8159 | 0.01036 | -0.037 | -78.7548
-9.5 | -0.7623 | 0.01001 | -0.0368 | -76.1538
-9 | -0.7076 | 0.00972 | -0.0368 | -72.7984
-8.5 | -0.6525 | 0.0094 | -0.0368 | -69.4149
-8 | -0.5972 | 0.00908 | -0.0369 | -65.7709
-7.5 | -0.5406 | 0.00882 | -0.0372 | -61.2925
-7 | -0.4832 | 0.00859 | -0.0376 | -56.2515
-6.5 | -0.4262 | 0.00834 | -0.038 | -51.1031
-6 | -0.3684 | 0.0081 | -0.0385 | -45.4815
-5.5 | -0.3101 | 0.0079 | -0.0391 | -39.2532
-5 | -0.2518 | 0.00771 | -0.0397 | -32.6589
-4.5 | -0.193 | 0.00749 | -0.0404 | -25.7677
-4 | -0.1345 | 0.00727 | -0.0411 | -18.5007
-3.5 | -0.0764 | 0.007 | -0.0418 | -10.9143
-3 | -0.0176 | 0.00674 | -0.0426 | -2.6113
-2.5 | 0.0411 | 0.00645 | -0.0434 | 6.3721
-1.5 | 0.1528 | 0.00512 | -0.0446 | 29.8438
-1 | 0.2136 | 0.00502 | -0.0457 | 42.5498
-0.5 | 0.2745 | 0.00499 | -0.0469 | 55.01
0 | 0.335 | 0.00502 | -0.048 | 66.7331
0.5 | 0.3959 | 0.00502 | -0.0491 | 78.8645
1 | 0.4569 | 0.00502 | -0.0503 | 91.0159
1.5 | 0.5176 | 0.00506 | -0.0514 | 102.2925
2 | 0.578 | 0.00514 | -0.0525 | 112.4514
2.5 | 0.6388 | 0.00516 | -0.0537 | 123.7984
3 | 0.6995 | 0.0052 | -0.0549 | 134.5192
3.5 | 0.7597 | 0.00525 | -0.056 | 144.7048
4 | 0.8194 | 0.00535 | -0.0571 | 153.1589
4.5 | 0.8795 | 0.0054 | -0.0582 | 162.8704
5 | 0.939 | 0.00549 | -0.0592 | 171.0383
5.5 | 0.9973 | 0.00565 | -0.0601 | 176.5133
6 | 1.0539 | 0.00589 | -0.0607 | 178.9304
6.5 | 1.1078 | 0.00627 | -0.0609 | 176.6826
7 | 1.1523 | 0.00712 | -0.0597 | 161.8399
8 | 1.2363 | 0.00858 | -0.0563 | 144.0909
8.5 | 1.2721 | 0.00928 | -0.0535 | 137.0797
9 | 1.2776 | 0.01028 | -0.0454 | 124.2802
10 | 1.2817 | 0.01396 | -0.0319 | 91.8123
10.5 | 1.2857 | 0.01628 | -0.0267 | 78.9742
11 | 1.2938 | 0.01863 | -0.0224 | 69.4471
11.5 | 1.2928 | 0.02125 | -0.0172 | 60.8376
12 | 1.3228 | 0.02437 | -0.0189 | 54.2799
12.5 | 1.3287 | 0.02801 | -0.0166 | 47.4366
13 | 1.3391 | 0.0315 | -0.015 | 42.5111
13.5 | 1.3526 | 0.0349 | -0.0138 | 38.7564
14 | 1.3669 | 0.03827 | -0.0127 | 35.7173
14.5 | 1.3815 | 0.0417 | -0.0117 | 33.1295
15 | 1.3958 | 0.04515 | -0.0108 | 30.9147
15.5 | 1.4083 | 0.04887 | -0.0101 | 28.8173
16 | 1.4209 | 0.0526 | -0.0094 | 27.0133
16.5 | 1.4355 | 0.05627 | -0.0091 | 25.5109
17 | 1.4452 | 0.06051 | -0.0088 | 23.8837
17.5 | 1.4573 | 0.06467 | -0.0089 | 22.5344
18 | 1.4682 | 0.0691 | -0.0093 | 21.2475
18.5 | 1.4773 | 0.07377 | -0.0098 | 20.0258
19 | 1.4861 | 0.07864 | -0.0106 | 18.8975
19.5 | 1.4954 | 0.08364 | -0.0117 | 17.879
20 | 1.5028 | 0.08892 | -0.0131 | 16.9006

## 77. Re 5M Mach 0.25 (1)
BIGFOIL.COM POLAR EXPORT
NACA64-520 a=0.2
NACA64-520 a=0.2 |  |  |  | Cl Max: | 1.712 | at alpha= | 14.5 | deg
JavaFoil+Calcfoil stall+Eppler ext transition |  |  |  | L/D Max: | 134.448 | at alpha= | 3.5 | deg
Re: | 5000000 |  |  | Cd Min: | 0.00547 | at alpha= | -3 | deg
Mach: | 0.25 |  |  | Cl=0 at alpha= | -2.7462 | deg
|  |  |  | @ Cl=0.1, Cd= | 0.0055228
|  |  |  | @ Cl=0.4, Cd= | 0.0057382
|  |  |  | @ Cl=0.6, Cd= | 0.0059612
alpha (deg) | Cl | Cd | Cm | Cl/Cd
-17.5 | -0.658 | 0.1355 | -0.011 | -4.854
-17 | -0.699 | 0.12802 | -0.011 | -5.462
-16.5 | -0.737 | 0.11977 | -0.012 | -6.151
-16 | -0.771 | 0.10881 | -0.013 | -7.089
-15.5 | -0.799 | 0.10167 | -0.014 | -7.86
-15 | -0.823 | 0.09376 | -0.014 | -8.774
-14.5 | -0.839 | 0.08789 | -0.015 | -9.545
-14 | -0.854 | 0.0791 | -0.016 | -10.791
-13.5 | -0.931 | 0.0378 | -0.021 | -24.623
-13 | -0.95 | 0.02809 | -0.023 | -33.812
-12.5 | -0.953 | 0.02291 | -0.024 | -41.615
-12 | -0.944 | 0.01996 | -0.025 | -47.321
-11.5 | -0.928 | 0.01761 | -0.026 | -52.706
-11 | -0.904 | 0.01657 | -0.027 | -54.525
-10.5 | -0.874 | 0.01513 | -0.027 | -57.756
-10 | -0.838 | 0.01399 | -0.028 | -59.929
-9.5 | -0.797 | 0.01304 | -0.029 | -61.142
-9 | -0.751 | 0.01228 | -0.03 | -61.109
-8.5 | -0.699 | 0.01159 | -0.031 | -60.317
-8 | -0.646 | 0.01094 | -0.032 | -59.012
-7.5 | -0.593 | 0.00965 | -0.033 | -61.394
-7 | -0.537 | 0.0093 | -0.034 | -57.676
-6.5 | -0.476 | 0.00887 | -0.034 | -53.642
-6 | -0.415 | 0.00872 | -0.035 | -47.553
-5.5 | -0.352 | 0.00845 | -0.036 | -41.665
-5 | -0.289 | 0.00831 | -0.037 | -34.812
-4.5 | -0.226 | 0.00808 | -0.038 | -27.937
-4 | -0.162 | 0.00789 | -0.038 | -20.494
-3.5 | -0.097 | 0.0077 | -0.039 | -12.634
-3 | -0.033 | 0.00547 | -0.04 | -5.969
-2.5 | 0.032 | 0.00549 | -0.041 | 5.857
-2 | 0.097 | 0.00552 | -0.042 | 17.657
-1.5 | 0.162 | 0.00558 | -0.042 | 29.122
-1 | 0.228 | 0.00561 | -0.043 | 40.555
-0.5 | 0.293 | 0.00568 | -0.044 | 51.55
0 | 0.358 | 0.00568 | -0.045 | 63.024
0.5 | 0.423 | 0.00577 | -0.046 | 73.224
1 | 0.488 | 0.00585 | -0.046 | 83.374
1.5 | 0.553 | 0.00586 | -0.047 | 94.269
2 | 0.618 | 0.006 | -0.048 | 102.936
2.5 | 0.682 | 0.00613 | -0.049 | 111.255
3 | 0.742 | 0.00634 | -0.05 | 117.098
3.5 | 0.801 | 0.00596 | -0.05 | 134.448
4 | 0.862 | 0.00662 | -0.051 | 130.312
4.5 | 0.922 | 0.00705 | -0.051 | 130.707
5 | 0.978 | 0.00811 | -0.052 | 120.58
5.5 | 1.036 | 0.00865 | -0.053 | 119.796
6 | 1.095 | 0.00922 | -0.053 | 118.667
6.5 | 1.152 | 0.00989 | -0.054 | 116.539
7 | 1.209 | 0.01059 | -0.054 | 114.139
7.5 | 1.263 | 0.01118 | -0.055 | 112.953
8 | 1.316 | 0.01181 | -0.056 | 111.46
8.5 | 1.367 | 0.0126 | -0.056 | 108.457
9 | 1.414 | 0.01397 | -0.057 | 101.256
9.5 | 1.456 | 0.01712 | -0.057 | 85.023
10 | 1.496 | 0.02084 | -0.058 | 71.747
10.5 | 1.536 | 0.0221 | -0.058 | 69.51
11 | 1.573 | 0.02349 | -0.059 | 66.97
11.5 | 1.607 | 0.02497 | -0.059 | 64.341
12 | 1.636 | 0.02652 | -0.06 | 61.681
12.5 | 1.661 | 0.02817 | -0.061 | 58.972
13 | 1.682 | 0.02994 | -0.061 | 56.167
13.5 | 1.697 | 0.03192 | -0.062 | 53.163
14 | 1.707 | 0.03394 | -0.062 | 50.3
14.5 | 1.712 | 0.03608 | -0.063 | 47.444
15 | 1.706 | 0.0386 | -0.063 | 44.193
15.5 | 1.693 | 0.0411 | -0.064 | 41.192
16 | 1.673 | 0.04413 | -0.064 | 37.904
16.5 | 1.646 | 0.04718 | -0.065 | 34.882
17 | 1.612 | 0.05056 | -0.065 | 31.873
17.5 | 1.571 | 0.05393 | -0.066 | 29.136
18 | 1.524 | 0.05791 | -0.066 | 26.308
18.5 | 1.47 | 0.06239 | -0.066 | 23.557
19 | 1.397 | 0.06678 | -0.067 | 20.916
19.5 | 1.317 | 0.07258 | -0.067 | 18.145

## 78. Re 5M Mach 0.25 (2)
BIGFOIL.COM POLAR EXPORT
NACA64-520 a=0.2
NACA64-520 a=0.2 |  |  |  | Cl Max: | 1.466 | at alpha= | 20 | deg
XFOIL ncrit=9 |  |  |  | L/D Max: | 179.279 | at alpha= | 6 | deg
Re: | 5000000 |  |  | Cd Min: | 0.10465 | at alpha= | 20 | deg
Mach: | 0.25 |  |  | Cl=0 at alpha= | -2.8669 | deg
|  |  |  | @ Cl=0.1, Cd= | 0.0061469
|  |  |  | @ Cl=0.4, Cd= | 0.0050936
|  |  |  | @ Cl=0.6, Cd= | 0.0052199
alpha (deg) | Cl | Cd | Cm | Cl/Cd
-20 | -1.1401 | 0.08146 | -0.0635 | -13.9958
-19.5 | -1.1802 | 0.06875 | -0.0712 | -17.1665
-19 | -1.1975 | 0.05996 | -0.0755 | -19.9716
-18.5 | -1.212 | 0.05218 | -0.0786 | -23.2273
-18 | -1.2177 | 0.04588 | -0.0802 | -26.541
-17.5 | -1.2128 | 0.04095 | -0.0809 | -29.6166
-17 | -1.2067 | 0.03646 | -0.0808 | -33.0965
-16.5 | -1.1947 | 0.03278 | -0.0801 | -36.446
-16 | -1.1786 | 0.02961 | -0.0789 | -39.8041
-15.5 | -1.1608 | 0.02677 | -0.0773 | -43.362
-15 | -1.1399 | 0.02428 | -0.0754 | -46.9481
-14.5 | -1.1164 | 0.02208 | -0.0732 | -50.5616
-14 | -1.0916 | 0.02011 | -0.0707 | -54.2815
-13.5 | -1.0654 | 0.01831 | -0.068 | -58.1868
-13 | -1.036 | 0.01684 | -0.0651 | -61.5202
-12.5 | -1.0077 | 0.01545 | -0.0618 | -65.2233
-12 | -0.9892 | 0.01387 | -0.0568 | -71.3194
-11.5 | -0.9792 | 0.01251 | -0.0496 | -78.2734
-11 | -0.9401 | 0.01187 | -0.0462 | -79.1997
-10.5 | -0.8915 | 0.01134 | -0.0443 | -78.6155
-10 | -0.8388 | 0.01092 | -0.0431 | -76.8132
-9.5 | -0.7857 | 0.01045 | -0.042 | -75.1866
-9 | -0.7301 | 0.01009 | -0.0413 | -72.3588
-8.5 | -0.673 | 0.00976 | -0.0409 | -68.9549
-7.5 | -0.5579 | 0.00907 | -0.0404 | -61.5105
-7 | -0.4988 | 0.00881 | -0.0404 | -56.6175
-6.5 | -0.4391 | 0.00857 | -0.0407 | -51.2369
-6 | -0.3796 | 0.00827 | -0.0409 | -45.9008
-5.5 | -0.3193 | 0.00808 | -0.0413 | -39.5173
-5 | -0.2588 | 0.00784 | -0.0418 | -33.0102
-4.5 | -0.1978 | 0.00764 | -0.0424 | -25.8901
-4 | -0.1372 | 0.00743 | -0.043 | -18.4657
-3.5 | -0.0769 | 0.00714 | -0.0436 | -10.7703
-3 | -0.0161 | 0.00687 | -0.0443 | -2.3435
-2.5 | 0.0444 | 0.0066 | -0.0451 | 6.7273
-2 | 0.1033 | 0.00612 | -0.0457 | 16.8791
-1.5 | 0.1595 | 0.00516 | -0.0462 | 30.9109
-1 | 0.2224 | 0.00509 | -0.0473 | 43.6935
-0.5 | 0.2854 | 0.00508 | -0.0484 | 56.1811
0 | 0.3481 | 0.00511 | -0.0495 | 68.1213
0.5 | 0.4114 | 0.00509 | -0.0507 | 80.8251
1 | 0.4745 | 0.0051 | -0.0519 | 93.0392
1.5 | 0.5373 | 0.00517 | -0.0531 | 103.9265
2 | 0.6001 | 0.00522 | -0.0542 | 114.9617
2.5 | 0.6634 | 0.00525 | -0.0554 | 126.3619
3 | 0.7261 | 0.0053 | -0.0566 | 137
3.5 | 0.7884 | 0.00539 | -0.0576 | 146.2709
4 | 0.8507 | 0.00547 | -0.0587 | 155.521
4.5 | 0.9135 | 0.00552 | -0.0598 | 165.4891
5.5 | 1.0359 | 0.00579 | -0.0615 | 178.9119
6 | 1.0936 | 0.0061 | -0.0617 | 179.2787
6.5 | 1.1485 | 0.00654 | -0.0615 | 175.6116
7 | 1.1921 | 0.00742 | -0.0596 | 160.6604
7.5 | 1.2365 | 0.00808 | -0.0577 | 153.0322
8 | 1.2683 | 0.00897 | -0.0537 | 141.3935
8.5 | 1.2755 | 0.00995 | -0.0454 | 128.191
9 | 1.2805 | 0.01154 | -0.0382 | 110.9619
9.5 | 1.2811 | 0.01378 | -0.0315 | 92.9681
10 | 1.2792 | 0.01654 | -0.0255 | 77.3398
10.5 | 1.2779 | 0.01958 | -0.0204 | 65.2656
11 | 1.282 | 0.02253 | -0.0161 | 56.9019
11.5 | 1.29 | 0.02601 | -0.0139 | 49.5963
13 | 1.3182 | 0.03854 | -0.0108 | 34.2034
13.5 | 1.3285 | 0.04248 | -0.0094 | 31.2735
14 | 1.3417 | 0.04618 | -0.0081 | 29.0537
14.5 | 1.3537 | 0.05013 | -0.0071 | 27.0038
15 | 1.3669 | 0.05402 | -0.0062 | 25.3036
15.5 | 1.3816 | 0.05793 | -0.0056 | 23.8495
16 | 1.3938 | 0.06221 | -0.0053 | 22.4048
16.5 | 1.4039 | 0.06688 | -0.0052 | 20.9913
17 | 1.4151 | 0.07159 | -0.0054 | 19.7667
17.5 | 1.4293 | 0.07605 | -0.0059 | 18.7942
18 | 1.4367 | 0.08148 | -0.0067 | 17.6325
18.5 | 1.4442 | 0.08704 | -0.0078 | 16.5924
19 | 1.4522 | 0.09271 | -0.0092 | 15.6639
19.5 | 1.461 | 0.09841 | -0.0108 | 14.8461
20 | 1.466 | 0.10465 | -0.0129 | 14.0086

## 79. Re 5M Mach 0.50 (1)
BIGFOIL.COM POLAR EXPORT
NACA64-520 a=0.2
NACA64-520 a=0.2 |  |  |  | Cl Max: | 1.559 | at alpha= | 10 | deg
JavaFoil+Calcfoil stall+Eppler ext transition |  |  |  | L/D Max: | 122.603 | at alpha= | 4 | deg
Re: | 5000000 |  |  | Cd Min: | 0.0058 | at alpha= | -2.5 | deg
Mach: | 0.5 |  |  | Cl=0 at alpha= | -2.75 | deg
|  |  |  | @ Cl=0.1, Cd= | 0.0058175
|  |  |  | @ Cl=0.4, Cd= | 0.00616
|  |  |  | @ Cl=0.6, Cd= | 0.0065237
alpha (deg) | Cl | Cd | Cm | Cl/Cd
-20 | -0.995 | 0.15886 | -0.011 | -6.262
-19.5 | -0.97 | 0.15926 | -0.011 | -6.088
-19 | -0.94 | 0.1494 | -0.012 | -6.293
-18.5 | -0.909 | 0.14633 | -0.012 | -6.214
-18 | -0.88 | 0.14133 | -0.012 | -6.224
-17.5 | -0.851 | 0.13717 | -0.012 | -6.205
-17 | -0.825 | 0.13878 | -0.013 | -5.942
-16.5 | -0.795 | 0.12862 | -0.013 | -6.184
-16 | -0.764 | 0.12497 | -0.013 | -6.116
-15.5 | -0.735 | 0.12092 | -0.013 | -6.081
-15 | -0.707 | 0.11648 | -0.013 | -6.069
-14.5 | -0.679 | 0.11502 | -0.014 | -5.904
-14 | -0.65 | 0.10605 | -0.014 | -6.127
-13.5 | -0.62 | 0.10142 | -0.014 | -6.113
-13 | -0.591 | 0.09763 | -0.014 | -6.058
-12.5 | -0.563 | 0.09306 | -0.014 | -6.049
-12 | -0.534 | 0.09018 | -0.015 | -5.925
-11.5 | -0.505 | 0.08593 | -0.015 | -5.881
-11 | -0.476 | 0.09454 | -0.015 | -5.038
-10.5 | -0.448 | 0.08386 | -0.016 | -5.34
-10 | -0.419 | 0.072 | -0.016 | -5.822
-9.5 | -0.605 | 0.0635 | -0.018 | -9.528
-9 | -0.635 | 0.04937 | -0.024 | -12.866
-8.5 | -0.702 | 0.01653 | -0.033 | -42.494
-8 | -0.668 | 0.01437 | -0.035 | -46.509
-7.5 | -0.622 | 0.01323 | -0.036 | -47.01
-7 | -0.569 | 0.01219 | -0.037 | -46.69
-6.5 | -0.512 | 0.01066 | -0.038 | -48.067
-6 | -0.45 | 0.01017 | -0.039 | -44.286
-5.5 | -0.385 | 0.00868 | -0.04 | -44.387
-5 | -0.319 | 0.00912 | -0.041 | -34.962
-4.5 | -0.251 | 0.00886 | -0.042 | -28.328
-4 | -0.18 | 0.00854 | -0.043 | -21.076
-3.5 | -0.108 | 0.00837 | -0.044 | -12.966
-3 | -0.036 | 0.00815 | -0.045 | -4.474
-2.5 | 0.036 | 0.0058 | -0.046 | 6.194
-2 | 0.109 | 0.00582 | -0.046 | 18.723
-1.5 | 0.182 | 0.00589 | -0.047 | 30.866
-1 | 0.254 | 0.00597 | -0.048 | 42.6
-0.5 | 0.327 | 0.00601 | -0.049 | 54.403
0 | 0.4 | 0.00616 | -0.05 | 64.948
0.5 | 0.47 | 0.00594 | -0.051 | 79.104
1 | 0.54 | 0.00638 | -0.051 | 84.662
1.5 | 0.611 | 0.00655 | -0.052 | 93.232
2 | 0.681 | 0.00672 | -0.053 | 101.296
2.5 | 0.751 | 0.00696 | -0.054 | 107.942
3 | 0.813 | 0.00717 | -0.055 | 113.4
3.5 | 0.881 | 0.00741 | -0.055 | 118.842
4 | 0.948 | 0.00773 | -0.056 | 122.603
4.5 | 1.009 | 0.00936 | -0.056 | 107.761
5 | 1.073 | 0.0102 | -0.057 | 105.206
5.5 | 1.137 | 0.01104 | -0.058 | 102.958
6 | 1.2 | 0.01197 | -0.058 | 100.27
6.5 | 1.262 | 0.01302 | -0.059 | 96.899
7 | 1.323 | 0.01389 | -0.06 | 95.206
7.5 | 1.379 | 0.0148 | -0.061 | 93.194
8 | 1.43 | 0.01608 | -0.061 | 88.934
8.5 | 1.474 | 0.01867 | -0.062 | 78.951
9 | 1.509 | 0.02313 | -0.062 | 65.232
9.5 | 1.537 | 0.02814 | -0.062 | 54.632
10 | 1.559 | 0.03051 | -0.063 | 51.093
10.5 | 1.558 | 0.03331 | -0.064 | 46.778
11 | 1.523 | 0.03631 | -0.064 | 41.953
11.5 | 1.411 | 0.04001 | -0.065 | 35.271
12 | 0.959 | 0.04794 | -0.065 | 20.012
12.5 | 0.989 | 0.05071 | -0.066 | 19.496
13 | 1.019 | 0.05171 | -0.066 | 19.71
13.5 | 1.039 | 0.06014 | -0.066 | 17.278
14 | 1.069 | 0.06687 | -0.067 | 15.979
14.5 | 1.1 | 0.06646 | -0.067 | 16.557
15 | 1.123 | 0.07543 | -0.067 | 14.888

## 80. Re 5M Mach 0.50 (2)
BIGFOIL.COM POLAR EXPORT
NACA64-520 a=0.2
NACA64-520 a=0.2 |  |  |  | Cl Max: | 1.32 | at alpha= | 17.5 | deg
XFOIL ncrit=9 |  |  |  | L/D Max: | 180.075 | at alpha= | 5.5 | deg
Re: | 5000000 |  |  | Cd Min: | 0.17275 | at alpha= | 20 | deg
Mach: | 0.5 |  |  | Cl=0 at alpha= | -2.9471 | deg
|  |  |  | @ Cl=0.1, Cd= | 0.0069272
|  |  |  | @ Cl=0.4, Cd= | 0.00542
|  |  |  | @ Cl=0.6, Cd= | 0.0055788
alpha (deg) | Cl | Cd | Cm | Cl/Cd
-12 | -0.8361 | 0.03164 | -0.1026 | -26.4254
-11.5 | -0.8523 | 0.02609 | -0.1 | -32.6677
-11 | -0.8537 | 0.02183 | -0.0959 | -39.1067
-10.5 | -0.8441 | 0.0185 | -0.0909 | -45.627
-10 | -0.8217 | 0.01598 | -0.0857 | -51.4205
-9.5 | -0.7767 | 0.0146 | -0.0815 | -53.1986
-9 | -0.7394 | 0.01314 | -0.0764 | -56.2709
-8.5 | -0.6992 | 0.01205 | -0.0712 | -58.0249
-8 | -0.6631 | 0.01135 | -0.0646 | -58.4229
-7.5 | -0.6093 | 0.01073 | -0.0606 | -56.7847
-7 | -0.5512 | 0.01013 | -0.0576 | -54.4126
-6.5 | -0.4876 | 0.00966 | -0.0555 | -50.4762
-6 | -0.4214 | 0.00925 | -0.054 | -45.5568
-5.5 | -0.3543 | 0.00888 | -0.0529 | -39.8986
-5 | -0.2858 | 0.00856 | -0.0523 | -33.3879
-4.5 | -0.2159 | 0.00829 | -0.0521 | -26.0434
-4 | -0.1465 | 0.00803 | -0.052 | -18.2441
-3.5 | -0.0766 | 0.00781 | -0.0522 | -9.8079
-3 | -0.0073 | 0.00748 | -0.0524 | -0.97594
-2.5 | 0.0617 | 0.00714 | -0.0528 | 8.6415
-2 | 0.1301 | 0.00676 | -0.0533 | 19.2456
-1.5 | 0.1891 | 0.00553 | -0.053 | 34.1953
-1 | 0.262 | 0.00544 | -0.0541 | 48.1618
-0.5 | 0.3353 | 0.00542 | -0.0554 | 61.8635
0 | 0.4085 | 0.00542 | -0.0566 | 75.369
0.5 | 0.481 | 0.00547 | -0.0578 | 87.9342
1 | 0.554 | 0.00556 | -0.059 | 99.6403
1.5 | 0.6275 | 0.00559 | -0.0602 | 112.254
2 | 0.7006 | 0.00567 | -0.0613 | 123.5626
2.5 | 0.7729 | 0.00579 | -0.0623 | 133.4888
3 | 0.8456 | 0.00589 | -0.0632 | 143.5654
3.5 | 0.9191 | 0.00597 | -0.0641 | 153.9531
4 | 0.9913 | 0.00611 | -0.0647 | 162.2422
4.5 | 1.0622 | 0.00629 | -0.0649 | 168.8712
5 | 1.1348 | 0.00643 | -0.0652 | 176.4852
5.5 | 1.2029 | 0.00668 | -0.0647 | 180.0749
6 | 1.2644 | 0.00709 | -0.0629 | 178.3357
6.5 | 1.2853 | 0.00808 | -0.0548 | 159.0718
7 | 1.2945 | 0.0095 | -0.0458 | 136.2632
7.5 | 1.3032 | 0.01154 | -0.0382 | 112.9289
8.5 | 1.3199 | 0.01676 | -0.0253 | 78.753
9 | 1.3075 | 0.02072 | -0.0184 | 63.1033
9.5 | 1.2866 | 0.02549 | -0.012 | 50.4747
10 | 1.2644 | 0.03086 | -0.0067 | 40.9721
10.5 | 1.2462 | 0.03645 | -0.0025 | 34.1893
11 | 1.2332 | 0.04206 | 0.0006 | 29.32
11.5 | 1.2323 | 0.04707 | 0.0031 | 26.1802
12 | 1.2605 | 0.05416 | -0.0032 | 23.2736
13 | 1.2328 | 0.06606 | 0.0027 | 18.6618
13.5 | 1.2409 | 0.07171 | 0.003 | 17.3044
14 | 1.2552 | 0.07704 | 0.0031 | 16.2928
14.5 | 1.2684 | 0.08275 | 0.0028 | 15.3281
15 | 1.2795 | 0.0889 | 0.002 | 14.3926
15.5 | 1.2925 | 0.09512 | 0.0009 | 13.5881
16 | 1.3018 | 0.10194 | -0.0007 | 12.7703
16.5 | 1.3083 | 0.10929 | -0.0029 | 11.9709
17 | 1.3158 | 0.11677 | -0.0054 | 11.2683
17.5 | 1.32 | 0.12475 | -0.0086 | 10.5812
18 | 1.319 | 0.13358 | -0.0126 | 9.8742
18.5 | 1.3159 | 0.14286 | -0.0172 | 9.2111
19 | 1.3122 | 0.15233 | -0.0223 | 8.6142
19.5 | 1.3074 | 0.16221 | -0.0279 | 8.0599
20 | 1.2989 | 0.17275 | -0.0344 | 7.519

## 81. Re 6M Mach 0.00 (1)
BIGFOIL.COM POLAR EXPORT
NACA64-520 a=0.2
NACA64-520 a=0.2 |  |  |  | Cl Max: | 1.779 | at alpha= | 16.5 | deg
JavaFoil+Calcfoil stall+Eppler ext transition |  |  |  | L/D Max: | 129.701 | at alpha= | 4 | deg
Re: | 6000000 |  |  | Cd Min: | 0.00526 | at alpha= | -2.5 | deg
Mach: | 0 |  |  | Cl=0 at alpha= | -2.746 | deg
|  |  |  | @ Cl=0.1, Cd= | 0.0053048
|  |  |  | @ Cl=0.4, Cd= | 0.0054957
|  |  |  | @ Cl=0.6, Cd= | 0.0057351
alpha (deg) | Cl | Cd | Cm | Cl/Cd
-19.5 | -0.897 | 0.1377 | -0.01 | -6.513
-19 | -0.909 | 0.13417 | -0.011 | -6.776
-18.5 | -0.923 | 0.12699 | -0.011 | -7.265
-18 | -0.934 | 0.11936 | -0.012 | -7.827
-17.5 | -0.951 | 0.1058 | -0.013 | -8.987
-17 | -0.963 | 0.09588 | -0.014 | -10.039
-16.5 | -0.989 | 0.07579 | -0.015 | -13.047
-16 | -1.034 | 0.04853 | -0.017 | -21.303
-15.5 | -1.048 | 0.03904 | -0.019 | -26.834
-15 | -1.051 | 0.03372 | -0.019 | -31.167
-14.5 | -1.055 | 0.02746 | -0.02 | -38.434
-14 | -1.05 | 0.02378 | -0.021 | -44.179
-13.5 | -1.038 | 0.0216 | -0.022 | -48.029
-13 | -1.024 | 0.01881 | -0.023 | -54.435
-12.5 | -1.003 | 0.01701 | -0.024 | -58.985
-12 | -0.977 | 0.01563 | -0.025 | -62.513
-11.5 | -0.947 | 0.01443 | -0.025 | -65.664
-11 | -0.913 | 0.01394 | -0.026 | -65.486
-10.5 | -0.875 | 0.01294 | -0.027 | -67.647
-10 | -0.834 | 0.01212 | -0.028 | -68.82
-9.5 | -0.789 | 0.01157 | -0.029 | -68.195
-9 | -0.74 | 0.01099 | -0.029 | -67.331
-8.5 | -0.688 | 0.00942 | -0.03 | -73.006
-8 | -0.638 | 0.0099 | -0.031 | -64.406
-7.5 | -0.58 | 0.00895 | -0.032 | -64.872
-7 | -0.522 | 0.00871 | -0.033 | -59.902
-6.5 | -0.463 | 0.00835 | -0.033 | -55.374
-6 | -0.402 | 0.00818 | -0.034 | -49.19
-5.5 | -0.342 | 0.00804 | -0.035 | -42.48
-5 | -0.28 | 0.00783 | -0.036 | -35.805
-4.5 | -0.219 | 0.00769 | -0.036 | -28.464
-4 | -0.157 | 0.00754 | -0.037 | -20.791
-3.5 | -0.094 | 0.00738 | -0.038 | -12.78
-3 | -0.032 | 0.00651 | -0.039 | -4.859
-2.5 | 0.031 | 0.00526 | -0.039 | 5.921
-2 | 0.094 | 0.0053 | -0.04 | 17.783
-1.5 | 0.157 | 0.00535 | -0.041 | 29.4
-1 | 0.22 | 0.00541 | -0.042 | 40.732
-0.5 | 0.283 | 0.0054 | -0.043 | 52.505
0 | 0.346 | 0.00547 | -0.043 | 63.298
0.5 | 0.409 | 0.0055 | -0.044 | 74.366
1 | 0.472 | 0.00553 | -0.045 | 85.45
1.5 | 0.535 | 0.00565 | -0.046 | 94.658
2 | 0.598 | 0.00573 | -0.047 | 104.441
2.5 | 0.661 | 0.00589 | -0.047 | 112.178
3 | 0.719 | 0.00598 | -0.048 | 120.22
3.5 | 0.781 | 0.00612 | -0.049 | 127.568
4 | 0.843 | 0.0065 | -0.05 | 129.701
4.5 | 0.894 | 0.0073 | -0.05 | 122.349
5 | 0.951 | 0.00774 | -0.05 | 122.839
5.5 | 1.009 | 0.00821 | -0.051 | 122.9
6 | 1.066 | 0.00869 | -0.052 | 122.639
6.5 | 1.122 | 0.00928 | -0.052 | 120.888
7 | 1.178 | 0.00976 | -0.053 | 120.695
7.5 | 1.232 | 0.01023 | -0.054 | 120.417
8 | 1.284 | 0.01073 | -0.054 | 119.692
8.5 | 1.334 | 0.01159 | -0.055 | 115.112
9 | 1.381 | 0.01314 | -0.055 | 105.09
9.5 | 1.425 | 0.01532 | -0.056 | 92.962
10 | 1.47 | 0.01659 | -0.056 | 88.574
10.5 | 1.509 | 0.01947 | -0.057 | 77.521
11 | 1.549 | 0.02057 | -0.057 | 75.318
11.5 | 1.587 | 0.02182 | -0.058 | 72.757
12 | 1.622 | 0.02309 | -0.058 | 70.242
12.5 | 1.654 | 0.02434 | -0.059 | 67.964
13 | 1.684 | 0.02584 | -0.06 | 65.163
13.5 | 1.71 | 0.02735 | -0.06 | 62.511
14 | 1.732 | 0.02895 | -0.061 | 59.837
14.5 | 1.752 | 0.0306 | -0.061 | 57.259
15 | 1.765 | 0.03237 | -0.062 | 54.521
15.5 | 1.773 | 0.03429 | -0.062 | 51.72
16 | 1.778 | 0.0363 | -0.063 | 48.985
16.5 | 1.779 | 0.03846 | -0.063 | 46.257
17 | 1.776 | 0.04075 | -0.064 | 43.579
17.5 | 1.769 | 0.04332 | -0.064 | 40.826
18 | 1.758 | 0.04591 | -0.065 | 38.291
18.5 | 1.744 | 0.0485 | -0.065 | 35.96
19 | 1.718 | 0.052 | -0.066 | 33.043
19.5 | 1.69 | 0.05489 | -0.066 | 30.784
20 | 1.658 | 0.05836 | -0.066 | 28.408

## 82. Re 6M Mach 0.00 (2)
BIGFOIL.COM POLAR EXPORT
NACA64-520 a=0.2
NACA64-520 a=0.2 |  |  |  | Cl Max: | 1.528 | at alpha= | 20 | deg
XFOIL ncrit=9 |  |  |  | L/D Max: | 179.909 | at alpha= | 5.5 | deg
Re: | 6000000 |  |  | Cd Min: | 0.08363 | at alpha= | 20 | deg
Mach: | 0 |  |  | Cl=0 at alpha= | -2.8479 | deg
|  |  |  | @ Cl=0.1, Cd= | 0.0059749
|  |  |  | @ Cl=0.4, Cd= | 0.004821
|  |  |  | @ Cl=0.6, Cd= | 0.0049263
alpha (deg) | Cl | Cd | Cm | Cl/Cd
-20 | -1.3543 | 0.04342 | -0.0689 | -31.1907
-19.5 | -1.3467 | 0.03932 | -0.0694 | -34.2497
-19 | -1.3339 | 0.03588 | -0.0694 | -37.1767
-18.5 | -1.321 | 0.03265 | -0.069 | -40.4594
-18 | -1.3066 | 0.02974 | -0.0683 | -43.9341
-17.5 | -1.288 | 0.0273 | -0.0673 | -47.1795
-17 | -1.2688 | 0.02499 | -0.066 | -50.7723
-16.5 | -1.2459 | 0.02305 | -0.0646 | -54.0521
-16 | -1.2217 | 0.02129 | -0.0629 | -57.3837
-15.5 | -1.1966 | 0.01966 | -0.061 | -60.8647
-15 | -1.1699 | 0.01824 | -0.059 | -64.1393
-14.5 | -1.1418 | 0.01697 | -0.0567 | -67.2834
-14 | -1.1146 | 0.01578 | -0.0541 | -70.6337
-13.5 | -1.0899 | 0.01461 | -0.0507 | -74.5996
-13 | -1.0608 | 0.01379 | -0.0473 | -76.9253
-12.5 | -1.0401 | 0.01299 | -0.0421 | -80.0693
-12 | -1.017 | 0.01155 | -0.0376 | -88.0519
-11.5 | -0.9693 | 0.01109 | -0.0366 | -87.4031
-11 | -0.9203 | 0.01063 | -0.0359 | -86.5757
-10.5 | -0.8684 | 0.01029 | -0.0356 | -84.3926
-10 | -0.8159 | 0.00992 | -0.0353 | -82.248
-9.5 | -0.7626 | 0.00958 | -0.0352 | -79.6033
-9 | -0.7078 | 0.00929 | -0.0354 | -76.1895
-8.5 | -0.6521 | 0.00903 | -0.0356 | -72.2148
-8 | -0.5967 | 0.00874 | -0.0358 | -68.2723
-7.5 | -0.5404 | 0.00846 | -0.0362 | -63.8771
-7 | -0.4832 | 0.00826 | -0.0367 | -58.4988
-6.5 | -0.4257 | 0.00805 | -0.0373 | -52.882
-6 | -0.3682 | 0.00781 | -0.0378 | -47.1447
-5.5 | -0.3101 | 0.00765 | -0.0385 | -40.5359
-5 | -0.2518 | 0.00743 | -0.0392 | -33.8896
-4.5 | -0.1932 | 0.00725 | -0.0399 | -26.6483
-4 | -0.1348 | 0.00707 | -0.0407 | -19.0665
-3.5 | -0.0766 | 0.00679 | -0.0414 | -11.2813
-3 | -0.0178 | 0.00656 | -0.0423 | -2.7134
-2.5 | 0.0407 | 0.00632 | -0.0431 | 6.4399
-2 | 0.0987 | 0.006 | -0.0439 | 16.45
-1.5 | 0.1525 | 0.00496 | -0.0444 | 30.746
-1 | 0.2126 | 0.00486 | -0.0455 | 43.7449
-0.5 | 0.2729 | 0.00486 | -0.0466 | 56.1523
0 | 0.3334 | 0.00484 | -0.0478 | 68.8843
0.5 | 0.3941 | 0.00482 | -0.0489 | 81.7635
1 | 0.4544 | 0.00483 | -0.0501 | 94.0787
1.5 | 0.5147 | 0.00491 | -0.0512 | 104.8269
2 | 0.5753 | 0.00491 | -0.0524 | 117.169
2.5 | 0.6359 | 0.00495 | -0.0536 | 128.4646
3 | 0.6959 | 0.005 | -0.0548 | 139.18
3.5 | 0.7557 | 0.00508 | -0.0559 | 148.7598
4 | 0.8156 | 0.00512 | -0.0571 | 159.2969
4.5 | 0.8753 | 0.00518 | -0.0582 | 168.9768
5 | 0.9338 | 0.00532 | -0.0592 | 175.5263
5.5 | 0.9913 | 0.00551 | -0.06 | 179.9093
6 | 1.0466 | 0.00584 | -0.0605 | 179.2123
6.5 | 1.0976 | 0.00638 | -0.0604 | 172.0376
7 | 1.1438 | 0.0071 | -0.0595 | 161.0986
7.5 | 1.189 | 0.00776 | -0.0584 | 153.2216
8 | 1.2281 | 0.00855 | -0.0564 | 143.6374
8.5 | 1.2623 | 0.00932 | -0.0534 | 135.4399
9 | 1.2678 | 0.0103 | -0.0453 | 123.0874
9.5 | 1.2696 | 0.01187 | -0.038 | 106.9587
10 | 1.2765 | 0.01371 | -0.0324 | 93.1072
10.5 | 1.287 | 0.01569 | -0.0279 | 82.0268
11 | 1.2973 | 0.01788 | -0.0239 | 72.5559
11.5 | 1.3048 | 0.02035 | -0.0199 | 64.1179
12 | 1.3393 | 0.02302 | -0.022 | 58.1798
13 | 1.3571 | 0.02948 | -0.0173 | 46.0346
13.5 | 1.3768 | 0.03253 | -0.0168 | 42.324
14 | 1.3957 | 0.03561 | -0.0161 | 39.194
14.5 | 1.4133 | 0.03879 | -0.0154 | 36.4346
15 | 1.4271 | 0.04219 | -0.0144 | 33.8256
15.5 | 1.4401 | 0.04557 | -0.0133 | 31.6019
16 | 1.4512 | 0.04909 | -0.0121 | 29.562
16.5 | 1.4602 | 0.05286 | -0.011 | 27.6239
17 | 1.4739 | 0.05634 | -0.0104 | 26.1608
17.5 | 1.4849 | 0.06031 | -0.0101 | 24.6211
18 | 1.4926 | 0.06477 | -0.01 | 23.0446
18.5 | 1.5016 | 0.06927 | -0.0103 | 21.6775
19 | 1.515 | 0.07334 | -0.0109 | 20.6572
19.5 | 1.5234 | 0.07818 | -0.0117 | 19.4858
20 | 1.528 | 0.08363 | -0.0129 | 18.271

## 83. Re 6M Mach 0.10 (1)
BIGFOIL.COM POLAR EXPORT
NACA64-520 a=0.2
NACA64-520 a=0.2 |  |  |  | Cl Max: | 1.767 | at alpha= | 16 | deg
JavaFoil+Calcfoil stall+Eppler ext transition |  |  |  | L/D Max: | 134.903 | at alpha= | 4 | deg
Re: | 6000000 |  |  | Cd Min: | 0.00531 | at alpha= | -2 | deg
Mach: | 0.1 |  |  | Cl=0 at alpha= | -2.746 | deg
|  |  |  | @ Cl=0.1, Cd= | 0.005314
|  |  |  | @ Cl=0.4, Cd= | 0.0055078
|  |  |  | @ Cl=0.6, Cd= | 0.0057876
alpha (deg) | Cl | Cd | Cm | Cl/Cd
-19.5 | -0.851 | 0.14474 | -0.01 | -5.88
-19 | -0.869 | 0.13775 | -0.01 | -6.308
-18.5 | -0.886 | 0.13043 | -0.011 | -6.79
-18 | -0.9 | 0.12302 | -0.011 | -7.319
-17.5 | -0.914 | 0.11544 | -0.012 | -7.917
-17 | -0.932 | 0.10168 | -0.013 | -9.163
-16.5 | -0.944 | 0.09201 | -0.014 | -10.264
-16 | -0.996 | 0.05863 | -0.017 | -16.986
-15.5 | -1.019 | 0.04467 | -0.018 | -22.814
-15 | -1.029 | 0.03742 | -0.019 | -27.487
-14.5 | -1.038 | 0.02965 | -0.02 | -35.027
-14 | -1.038 | 0.02512 | -0.021 | -41.318
-13.5 | -1.028 | 0.02277 | -0.022 | -45.137
-13 | -1.017 | 0.01946 | -0.023 | -52.28
-12.5 | -0.999 | 0.01748 | -0.024 | -57.131
-12 | -0.975 | 0.01602 | -0.025 | -60.855
-11.5 | -0.946 | 0.01472 | -0.025 | -64.251
-11 | -0.913 | 0.01405 | -0.026 | -65.021
-10.5 | -0.876 | 0.01316 | -0.027 | -66.572
-10 | -0.836 | 0.01228 | -0.028 | -68.042
-9.5 | -0.791 | 0.0117 | -0.029 | -67.607
-9 | -0.742 | 0.01114 | -0.029 | -66.612
-8.5 | -0.69 | 0.00953 | -0.03 | -72.398
-8 | -0.637 | 0.01 | -0.031 | -63.641
-7.5 | -0.583 | 0.00896 | -0.032 | -65.055
-7 | -0.524 | 0.00872 | -0.033 | -60.1
-6.5 | -0.465 | 0.00843 | -0.034 | -55.109
-6 | -0.404 | 0.00819 | -0.034 | -49.372
-5.5 | -0.343 | 0.008 | -0.035 | -42.923
-5 | -0.282 | 0.00789 | -0.036 | -35.706
-4.5 | -0.22 | 0.00772 | -0.037 | -28.493
-4 | -0.157 | 0.00753 | -0.037 | -20.92
-3.5 | -0.095 | 0.00745 | -0.038 | -12.714
-3 | -0.032 | 0.00651 | -0.039 | -4.886
-2.5 | 0.031 | 0.00532 | -0.04 | 5.889
-2 | 0.095 | 0.00531 | -0.04 | 17.853
-1.5 | 0.158 | 0.00536 | -0.041 | 29.483
-1 | 0.221 | 0.0054 | -0.042 | 41.039
-0.5 | 0.285 | 0.00546 | -0.043 | 52.176
0 | 0.348 | 0.00545 | -0.044 | 63.828
0.5 | 0.411 | 0.00552 | -0.044 | 74.533
1 | 0.475 | 0.00554 | -0.045 | 85.625
1.5 | 0.538 | 0.00564 | -0.046 | 95.378
2 | 0.601 | 0.00579 | -0.047 | 103.746
2.5 | 0.664 | 0.0059 | -0.048 | 112.633
3 | 0.723 | 0.00601 | -0.048 | 120.195
3.5 | 0.785 | 0.00613 | -0.049 | 128.032
4 | 0.843 | 0.00625 | -0.05 | 134.903
4.5 | 0.897 | 0.00738 | -0.05 | 121.618
5 | 0.955 | 0.00781 | -0.051 | 122.326
5.5 | 1.013 | 0.00827 | -0.051 | 122.422
6 | 1.07 | 0.00877 | -0.052 | 121.969
6.5 | 1.126 | 0.00938 | -0.053 | 120.041
7 | 1.183 | 0.00985 | -0.053 | 120.051
7.5 | 1.237 | 0.01033 | -0.054 | 119.701
8 | 1.289 | 0.01086 | -0.054 | 118.717
8.5 | 1.339 | 0.01174 | -0.055 | 114.094
9 | 1.386 | 0.0134 | -0.055 | 103.367
9.5 | 1.43 | 0.01557 | -0.056 | 91.8
10 | 1.475 | 0.01684 | -0.057 | 87.59
10.5 | 1.514 | 0.01977 | -0.057 | 76.558
11 | 1.554 | 0.02091 | -0.058 | 74.306
11.5 | 1.591 | 0.02209 | -0.058 | 72.027
12 | 1.625 | 0.02345 | -0.059 | 69.303
12.5 | 1.657 | 0.02476 | -0.059 | 66.918
13 | 1.685 | 0.02622 | -0.06 | 64.264
13.5 | 1.71 | 0.02783 | -0.06 | 61.432
14 | 1.731 | 0.02943 | -0.061 | 58.809
14.5 | 1.749 | 0.03117 | -0.062 | 56.099
15 | 1.759 | 0.033 | -0.062 | 53.307
15.5 | 1.766 | 0.03517 | -0.063 | 50.205
16 | 1.767 | 0.03721 | -0.063 | 47.504
16.5 | 1.765 | 0.03945 | -0.064 | 44.746
17 | 1.758 | 0.04198 | -0.064 | 41.891
17.5 | 1.748 | 0.04436 | -0.065 | 39.409
18 | 1.733 | 0.04745 | -0.065 | 36.533
18.5 | 1.715 | 0.05015 | -0.065 | 34.205
19 | 1.685 | 0.0535 | -0.066 | 31.492
19.5 | 1.651 | 0.05679 | -0.066 | 29.075
20 | 1.614 | 0.06018 | -0.067 | 26.825

## 84. Re 6M Mach 0.10 (2)
BIGFOIL.COM POLAR EXPORT
NACA64-520 a=0.2
NACA64-520 a=0.2 |  |  |  | Cl Max: | 1.5228 | at alpha= | 20 | deg
XFOIL ncrit=9 |  |  |  | L/D Max: | 180.524 | at alpha= | 5.5 | deg
Re: | 6000000 |  |  | Cd Min: | 0.08622 | at alpha= | 20 | deg
Mach: | 0.1 |  |  | Cl=0 at alpha= | -2.8459 | deg
|  |  |  | @ Cl=0.1, Cd= | 0.0054747
|  |  |  | @ Cl=0.4, Cd= | 0.004831
|  |  |  | @ Cl=0.6, Cd= | 0.0049435
alpha (deg) | Cl | Cd | Cm | Cl/Cd
-20 | -1.3389 | 0.04676 | -0.0704 | -28.6334
-19.5 | -1.3345 | 0.04208 | -0.0712 | -31.7134
-19 | -1.3234 | 0.03828 | -0.0715 | -34.5716
-18.5 | -1.3127 | 0.03464 | -0.0713 | -37.8955
-18 | -1.3002 | 0.03141 | -0.0707 | -41.3945
-17.5 | -1.2829 | 0.02872 | -0.0698 | -44.6692
-17 | -1.2646 | 0.02623 | -0.0686 | -48.212
-16.5 | -1.2431 | 0.02409 | -0.0671 | -51.6023
-16 | -1.2194 | 0.02219 | -0.0655 | -54.9527
-15.5 | -1.1948 | 0.02043 | -0.0636 | -58.4826
-15 | -1.1688 | 0.01887 | -0.0615 | -61.9396
-14.5 | -1.1407 | 0.01752 | -0.0593 | -65.1084
-14 | -1.1127 | 0.01626 | -0.0567 | -68.4317
-13.5 | -1.087 | 0.01504 | -0.0535 | -72.2739
-13 | -1.0572 | 0.01414 | -0.0504 | -74.7666
-12.5 | -1.0334 | 0.01326 | -0.0458 | -77.9336
-12 | -1.0197 | 0.01178 | -0.0395 | -86.562
-11.5 | -0.9741 | 0.01124 | -0.0381 | -86.6637
-11 | -0.9255 | 0.01074 | -0.0371 | -86.1732
-10.5 | -0.8737 | 0.01038 | -0.0366 | -84.1715
-10 | -0.8207 | 0.01001 | -0.0363 | -81.988
-9.5 | -0.7673 | 0.00965 | -0.0361 | -79.513
-9 | -0.7123 | 0.00934 | -0.0361 | -76.2634
-8.5 | -0.6562 | 0.00908 | -0.0363 | -72.2687
-8 | -0.6002 | 0.0088 | -0.0364 | -68.2045
-7.5 | -0.5437 | 0.00851 | -0.0367 | -63.8895
-7 | -0.4862 | 0.0083 | -0.0372 | -58.5783
-6.5 | -0.4281 | 0.00808 | -0.0377 | -52.9827
-6 | -0.3703 | 0.00784 | -0.0382 | -47.2321
-5.5 | -0.3118 | 0.00767 | -0.0389 | -40.6519
-5 | -0.2531 | 0.00745 | -0.0395 | -33.9732
-4.5 | -0.1941 | 0.00728 | -0.0403 | -26.6621
-4 | -0.1353 | 0.00709 | -0.041 | -19.0832
-3.5 | -0.0767 | 0.00681 | -0.0418 | -11.2628
-3 | -0.0176 | 0.00658 | -0.0426 | -2.6748
-1.5 | 0.1537 | 0.00497 | -0.0447 | 30.9256
-1 | 0.2142 | 0.00487 | -0.0458 | 43.9836
-0.5 | 0.2749 | 0.00488 | -0.0469 | 56.332
0 | 0.3358 | 0.00485 | -0.0481 | 69.2371
0.5 | 0.3969 | 0.00483 | -0.0492 | 82.1739
1 | 0.4576 | 0.00485 | -0.0504 | 94.3505
1.5 | 0.5183 | 0.00493 | -0.0515 | 105.1318
2 | 0.5794 | 0.00493 | -0.0528 | 117.5254
2.5 | 0.6403 | 0.00497 | -0.054 | 128.833
3 | 0.7007 | 0.00502 | -0.0551 | 139.5817
3.5 | 0.7609 | 0.00511 | -0.0562 | 148.9041
4 | 0.8214 | 0.00513 | -0.0574 | 160.117
4.5 | 0.8815 | 0.00521 | -0.0585 | 169.1939
5 | 0.9405 | 0.00534 | -0.0595 | 176.1236
5.5 | 0.9983 | 0.00553 | -0.0603 | 180.5244
6 | 1.0538 | 0.00588 | -0.0607 | 179.2177
6.5 | 1.105 | 0.00641 | -0.0605 | 172.3869
7 | 1.1512 | 0.00715 | -0.0596 | 161.007
7.5 | 1.1964 | 0.00781 | -0.0584 | 153.1882
8 | 1.2344 | 0.00863 | -0.056 | 143.0359
8.5 | 1.2668 | 0.00942 | -0.0526 | 134.4798
9 | 1.268 | 0.01048 | -0.0439 | 120.9924
9.5 | 1.2696 | 0.01217 | -0.0367 | 104.3221
10 | 1.2761 | 0.01413 | -0.0312 | 90.3114
10.5 | 1.2858 | 0.01623 | -0.0267 | 79.2237
11 | 1.2954 | 0.01853 | -0.0226 | 69.9083
11.5 | 1.3018 | 0.02113 | -0.0186 | 61.6091
12 | 1.339 | 0.02411 | -0.0217 | 55.5371
13 | 1.3549 | 0.03079 | -0.0168 | 44.0045
13.5 | 1.3742 | 0.03398 | -0.0163 | 40.4414
14 | 1.3911 | 0.03721 | -0.0154 | 37.3851
14.5 | 1.4083 | 0.04043 | -0.0146 | 34.833
15 | 1.4203 | 0.04393 | -0.0133 | 32.331
15.5 | 1.435 | 0.04716 | -0.0121 | 30.4283
16 | 1.4462 | 0.05069 | -0.0109 | 28.5303
16.5 | 1.4547 | 0.05465 | -0.0099 | 26.6185
17 | 1.4659 | 0.05856 | -0.0094 | 25.0324
17.5 | 1.4773 | 0.06257 | -0.0092 | 23.6104
18 | 1.4882 | 0.06681 | -0.0092 | 22.2751
18.5 | 1.4974 | 0.07141 | -0.0096 | 20.9691
19 | 1.5064 | 0.07616 | -0.0103 | 19.7794
19.5 | 1.5167 | 0.08091 | -0.0112 | 18.7455
20 | 1.5228 | 0.08622 | -0.0124 | 17.6618

## 85. Re 6M Mach 0.25 (1)
BIGFOIL.COM POLAR EXPORT
NACA64-520 a=0.2
NACA64-520 a=0.2 |  |  |  | Cl Max: | 1.714 | at alpha= | 14.5 | deg
JavaFoil+Calcfoil stall+Eppler ext transition |  |  |  | L/D Max: | 127.406 | at alpha= | 3.5 | deg
Re: | 6000000 |  |  | Cd Min: | 0.00534 | at alpha= | -2 | deg
Mach: | 0.25 |  |  | Cl=0 at alpha= | -2.7462 | deg
|  |  |  | @ Cl=0.1, Cd= | 0.0053446
|  |  |  | @ Cl=0.4, Cd= | 0.0055752
|  |  |  | @ Cl=0.6, Cd= | 0.0058312
alpha (deg) | Cl | Cd | Cm | Cl/Cd
-17.5 | -0.658 | 0.13441 | -0.011 | -4.897
-17 | -0.7 | 0.12621 | -0.011 | -5.546
-16.5 | -0.737 | 0.11808 | -0.012 | -6.245
-16 | -0.772 | 0.10694 | -0.013 | -7.223
-15.5 | -0.801 | 0.09941 | -0.014 | -8.055
-15 | -0.825 | 0.09127 | -0.015 | -9.037
-14.5 | -0.842 | 0.08529 | -0.015 | -9.869
-14 | -0.858 | 0.07535 | -0.017 | -11.392
-13.5 | -0.939 | 0.03405 | -0.022 | -27.587
-13 | -0.955 | 0.0262 | -0.023 | -36.439
-12.5 | -0.957 | 0.02171 | -0.024 | -44.053
-12 | -0.947 | 0.01904 | -0.025 | -49.753
-11.5 | -0.931 | 0.01688 | -0.026 | -55.133
-11 | -0.906 | 0.01549 | -0.027 | -58.451
-10.5 | -0.876 | 0.01445 | -0.028 | -60.623
-10 | -0.84 | 0.0134 | -0.028 | -62.703
-9.5 | -0.799 | 0.01258 | -0.029 | -63.498
-9 | -0.752 | 0.0118 | -0.03 | -63.715
-8.5 | -0.7 | 0.01121 | -0.031 | -62.482
-8 | -0.647 | 0.01062 | -0.032 | -60.91
-7.5 | -0.596 | 0.00936 | -0.033 | -63.684
-7 | -0.537 | 0.00903 | -0.034 | -59.433
-6.5 | -0.476 | 0.0086 | -0.034 | -55.342
-6 | -0.415 | 0.00835 | -0.035 | -49.658
-5.5 | -0.352 | 0.00813 | -0.036 | -43.315
-5 | -0.289 | 0.00807 | -0.037 | -35.846
-4.5 | -0.226 | 0.00784 | -0.038 | -28.771
-4 | -0.162 | 0.00771 | -0.038 | -20.975
-3.5 | -0.097 | 0.00752 | -0.039 | -12.942
-3 | -0.033 | 0.00688 | -0.04 | -4.749
-2.5 | 0.032 | 0.00536 | -0.041 | 6.005
-2 | 0.097 | 0.00534 | -0.042 | 18.231
-1.5 | 0.162 | 0.00544 | -0.042 | 29.852
-1 | 0.228 | 0.00547 | -0.043 | 41.603
-0.5 | 0.293 | 0.00549 | -0.044 | 53.3
0 | 0.358 | 0.00553 | -0.045 | 64.676
0.5 | 0.423 | 0.0056 | -0.046 | 75.526
1 | 0.488 | 0.00566 | -0.046 | 86.189
1.5 | 0.553 | 0.00573 | -0.047 | 96.437
2 | 0.618 | 0.00587 | -0.048 | 105.178
2.5 | 0.682 | 0.00604 | -0.049 | 113.017
3 | 0.742 | 0.00617 | -0.05 | 120.223
3.5 | 0.806 | 0.00633 | -0.05 | 127.406
4 | 0.861 | 0.00679 | -0.051 | 126.865
4.5 | 0.918 | 0.00769 | -0.051 | 119.405
5 | 0.977 | 0.0082 | -0.052 | 119.195
5.5 | 1.036 | 0.00872 | -0.053 | 118.87
6 | 1.095 | 0.00928 | -0.053 | 117.897
6.5 | 1.152 | 0.00991 | -0.054 | 116.305
7 | 1.21 | 0.01044 | -0.054 | 115.822
7.5 | 1.264 | 0.01098 | -0.055 | 115.129
8 | 1.317 | 0.01166 | -0.056 | 112.942
8.5 | 1.367 | 0.01266 | -0.056 | 107.961
9 | 1.413 | 0.01485 | -0.057 | 95.123
9.5 | 1.457 | 0.01702 | -0.057 | 85.569
10 | 1.498 | 0.02023 | -0.058 | 74.018
10.5 | 1.538 | 0.02146 | -0.058 | 71.693
11 | 1.575 | 0.0228 | -0.059 | 69.089
11.5 | 1.609 | 0.02421 | -0.059 | 66.459
12 | 1.638 | 0.02571 | -0.06 | 63.722
12.5 | 1.663 | 0.0273 | -0.061 | 60.916
13 | 1.684 | 0.02904 | -0.061 | 57.973
13.5 | 1.699 | 0.03084 | -0.062 | 55.103
14 | 1.709 | 0.03293 | -0.062 | 51.917
14.5 | 1.714 | 0.03501 | -0.063 | 48.953
15 | 1.708 | 0.03738 | -0.063 | 45.687
15.5 | 1.695 | 0.0399 | -0.064 | 42.479
16 | 1.675 | 0.0427 | -0.064 | 39.229
16.5 | 1.648 | 0.04557 | -0.065 | 36.165
17 | 1.614 | 0.04893 | -0.065 | 32.987
17.5 | 1.573 | 0.05202 | -0.066 | 30.243
18 | 1.526 | 0.056 | -0.066 | 27.249
18.5 | 1.472 | 0.06023 | -0.066 | 24.438
19 | 1.398 | 0.065 | -0.067 | 21.512
19.5 | 1.319 | 0.06999 | -0.067 | 18.849

## 86. Re 6M Mach 0.25 (2)
BIGFOIL.COM POLAR EXPORT
NACA64-520 a=0.2
NACA64-520 a=0.2 |  |  |  | Cl Max: | 1.4849 | at alpha= | 20 | deg
XFOIL ncrit=9 |  |  |  | L/D Max: | 182.945 | at alpha= | 5.5 | deg
Re: | 6000000 |  |  | Cd Min: | 0.10211 | at alpha= | 20 | deg
Mach: | 0.25 |  |  | Cl=0 at alpha= | -2.8647 | deg
|  |  |  | @ Cl=0.1, Cd= | 0.0061508
|  |  |  | @ Cl=0.4, Cd= | 0.0049
|  |  |  | @ Cl=0.6, Cd= | 0.0050092
alpha (deg) | Cl | Cd | Cm | Cl/Cd
-20 | -1.1857 | 0.07529 | -0.0678 | -15.7484
-19.5 | -1.2169 | 0.06435 | -0.0739 | -18.9106
-19 | -1.2265 | 0.05678 | -0.0772 | -21.6009
-18.5 | -1.2403 | 0.04935 | -0.0798 | -25.1327
-18 | -1.2437 | 0.04344 | -0.081 | -28.6303
-17.5 | -1.2367 | 0.03886 | -0.0813 | -31.8245
-17 | -1.2278 | 0.03475 | -0.0809 | -35.3324
-16.5 | -1.2166 | 0.03108 | -0.08 | -39.1441
-16 | -1.1983 | 0.0282 | -0.0786 | -42.4929
-15.5 | -1.1805 | 0.02543 | -0.0768 | -46.4215
-15 | -1.1585 | 0.02307 | -0.0747 | -50.2167
-14 | -1.1065 | 0.01923 | -0.0699 | -57.5403
-13.5 | -1.078 | 0.01764 | -0.0671 | -61.1111
-13 | -1.0474 | 0.01627 | -0.0642 | -64.3762
-12.5 | -1.018 | 0.01499 | -0.0608 | -67.9119
-12 | -0.9913 | 0.01379 | -0.0567 | -71.8854
-11.5 | -0.965 | 0.01285 | -0.0517 | -75.0973
-11 | -0.9489 | 0.01148 | -0.045 | -82.6568
-10.5 | -0.8995 | 0.01094 | -0.0433 | -82.2212
-10 | -0.8466 | 0.01049 | -0.042 | -80.7054
-9.5 | -0.7915 | 0.01011 | -0.0412 | -78.2888
-9 | -0.7358 | 0.0097 | -0.0405 | -75.8557
-8.5 | -0.6783 | 0.00939 | -0.0401 | -72.2364
-8 | -0.6197 | 0.0091 | -0.04 | -68.0989
-7.5 | -0.5614 | 0.00877 | -0.0399 | -64.0137
-7 | -0.5022 | 0.00849 | -0.04 | -59.1519
-6.5 | -0.442 | 0.00825 | -0.0402 | -53.5758
-6 | -0.3818 | 0.00804 | -0.0406 | -47.4876
-5.5 | -0.3213 | 0.00779 | -0.041 | -41.2452
-5 | -0.2602 | 0.0076 | -0.0416 | -34.2368
-4.5 | -0.1993 | 0.00741 | -0.0422 | -26.8961
-4 | -0.138 | 0.00721 | -0.0429 | -19.1401
-3.5 | -0.0773 | 0.00694 | -0.0435 | -11.1383
-3 | -0.0165 | 0.0067 | -0.0443 | -2.4627
-2.5 | 0.0445 | 0.00648 | -0.0451 | 6.8673
-2 | 0.1052 | 0.00612 | -0.0459 | 17.1895
-1.5 | 0.1603 | 0.00502 | -0.0462 | 31.9323
-1 | 0.2229 | 0.00494 | -0.0473 | 45.1215
-0.5 | 0.2858 | 0.00494 | -0.0485 | 57.8543
0 | 0.3492 | 0.0049 | -0.0497 | 71.2653
0.5 | 0.4123 | 0.0049 | -0.0509 | 84.1429
1 | 0.4752 | 0.00494 | -0.052 | 96.1943
1.5 | 0.5384 | 0.00498 | -0.0533 | 108.1124
2 | 0.6018 | 0.00501 | -0.0545 | 120.1198
2.5 | 0.6649 | 0.00505 | -0.0557 | 131.6634
3 | 0.7274 | 0.00514 | -0.0568 | 141.5175
3.5 | 0.7902 | 0.0052 | -0.0579 | 151.9615
4 | 0.8533 | 0.00524 | -0.0591 | 162.8435
4.5 | 0.9155 | 0.00534 | -0.0601 | 171.4419
5 | 0.9773 | 0.00545 | -0.061 | 179.3211
5.5 | 1.0373 | 0.00567 | -0.0617 | 182.9453
6 | 1.0939 | 0.00606 | -0.0618 | 180.5116
6.5 | 1.1459 | 0.00663 | -0.0612 | 172.8356
7 | 1.1914 | 0.00741 | -0.0595 | 160.7827
7.5 | 1.2358 | 0.00808 | -0.0576 | 152.9455
8 | 1.2644 | 0.00905 | -0.0531 | 139.7127
9 | 1.2743 | 0.01169 | -0.0374 | 109.0077
9.5 | 1.2742 | 0.014 | -0.0307 | 91.0143
10 | 1.2758 | 0.01664 | -0.0252 | 76.6707
10.5 | 1.2793 | 0.01946 | -0.0204 | 65.74
11 | 1.2872 | 0.02224 | -0.0166 | 57.8777
11.5 | 1.2859 | 0.02572 | -0.0124 | 49.9961
12 | 1.329 | 0.03007 | -0.0184 | 44.1969
12.5 | 1.3275 | 0.03398 | -0.0147 | 39.0671
13 | 1.3407 | 0.03769 | -0.0134 | 35.5718
13.5 | 1.3547 | 0.04136 | -0.0121 | 32.7539
14 | 1.3671 | 0.04494 | -0.0105 | 30.4206
14.5 | 1.3801 | 0.04849 | -0.0089 | 28.4615
15 | 1.3898 | 0.05238 | -0.0074 | 26.533
15.5 | 1.4013 | 0.05635 | -0.0064 | 24.8678
16 | 1.4105 | 0.06071 | -0.0056 | 23.2334
16.5 | 1.4243 | 0.0648 | -0.0053 | 21.9799
17 | 1.4371 | 0.06918 | -0.0053 | 20.7733
17.5 | 1.4453 | 0.07422 | -0.0056 | 19.4732
18 | 1.4542 | 0.07939 | -0.0063 | 18.3172
18.5 | 1.4654 | 0.08444 | -0.0072 | 17.3543
19 | 1.4755 | 0.08971 | -0.0083 | 16.4474
19.5 | 1.4797 | 0.0959 | -0.01 | 15.4296
20 | 1.4849 | 0.10211 | -0.0119 | 14.5422

## 87. Re 6M Mach 0.50 (1)
BIGFOIL.COM POLAR EXPORT
NACA64-520 a=0.2
NACA64-520 a=0.2 |  |  |  | Cl Max: | 1.561 | at alpha= | 10 | deg
JavaFoil+Calcfoil stall+Eppler ext transition |  |  |  | L/D Max: | 120.757 | at alpha= | 3.5 | deg
Re: | 6000000 |  |  | Cd Min: | 0.0056 | at alpha= | 1 | deg
Mach: | 0.5 |  |  | Cl=0 at alpha= | -2.75 | deg
|  |  |  | @ Cl=0.1, Cd= | 0.0056475
|  |  |  | @ Cl=0.4, Cd= | 0.00597
|  |  |  | @ Cl=0.6, Cd= | 0.0062731
alpha (deg) | Cl | Cd | Cm | Cl/Cd
-20 | -0.995 | 0.15646 | -0.011 | -6.36
-19.5 | -0.97 | 0.15524 | -0.011 | -6.25
-19 | -0.942 | 0.14765 | -0.012 | -6.378
-18.5 | -0.911 | 0.14263 | -0.012 | -6.389
-18 | -0.88 | 0.13823 | -0.012 | -6.367
-17.5 | -0.851 | 0.13363 | -0.012 | -6.371
-17 | -0.825 | 0.13505 | -0.013 | -6.111
-16.5 | -0.796 | 0.12555 | -0.013 | -6.341
-16 | -0.765 | 0.12115 | -0.013 | -6.314
-15.5 | -0.736 | 0.11869 | -0.013 | -6.198
-15 | -0.707 | 0.11421 | -0.013 | -6.192
-14.5 | -0.679 | 0.11266 | -0.014 | -6.029
-14 | -0.65 | 0.1036 | -0.014 | -6.277
-13.5 | -0.621 | 0.09761 | -0.014 | -6.359
-13 | -0.592 | 0.08918 | -0.014 | -6.64
-12.5 | -0.564 | 0.08269 | -0.015 | -6.819
-12 | -0.535 | 0.07688 | -0.015 | -6.964
-11.5 | -0.505 | 0.08427 | -0.015 | -5.998
-11 | -0.476 | 0.09332 | -0.015 | -5.104
-10.5 | -0.448 | 0.08198 | -0.016 | -5.463
-10 | -0.419 | 0.07229 | -0.016 | -5.8
-9.5 | -0.606 | 0.0626 | -0.019 | -9.675
-9 | -0.698 | 0.02493 | -0.031 | -28.014
-8.5 | -0.704 | 0.01589 | -0.034 | -44.312
-8 | -0.67 | 0.01387 | -0.035 | -48.3
-7.5 | -0.623 | 0.0127 | -0.036 | -49.064
-7 | -0.57 | 0.01176 | -0.037 | -48.459
-6.5 | -0.513 | 0.01031 | -0.038 | -49.793
-6 | -0.451 | 0.00984 | -0.039 | -45.812
-5.5 | -0.386 | 0.00881 | -0.04 | -43.832
-5 | -0.321 | 0.00879 | -0.041 | -36.495
-4.5 | -0.251 | 0.00848 | -0.042 | -29.572
-4 | -0.18 | 0.00828 | -0.043 | -21.746
-3.5 | -0.108 | 0.00814 | -0.044 | -13.321
-3 | -0.036 | 0.00793 | -0.045 | -4.597
-2.5 | 0.036 | 0.00563 | -0.046 | 6.382
-2 | 0.109 | 0.00565 | -0.046 | 19.271
-1.5 | 0.182 | 0.00571 | -0.047 | 31.825
-1 | 0.254 | 0.00578 | -0.048 | 44.041
-0.5 | 0.327 | 0.00589 | -0.049 | 55.543
0 | 0.4 | 0.00597 | -0.05 | 66.94
0.5 | 0.473 | 0.00603 | -0.051 | 78.358
1 | 0.541 | 0.0056 | -0.051 | 96.56
1.5 | 0.612 | 0.00641 | -0.052 | 95.432
2 | 0.682 | 0.00658 | -0.053 | 103.555
2.5 | 0.752 | 0.00678 | -0.054 | 110.965
3 | 0.814 | 0.00698 | -0.055 | 116.572
3.5 | 0.881 | 0.0073 | -0.055 | 120.757
4 | 0.943 | 0.00876 | -0.056 | 107.709
4.5 | 1.008 | 0.00948 | -0.056 | 106.376
5 | 1.073 | 0.01023 | -0.057 | 104.832
5.5 | 1.137 | 0.01105 | -0.058 | 102.827
6 | 1.2 | 0.01202 | -0.058 | 99.789
6.5 | 1.263 | 0.01283 | -0.059 | 98.397
7 | 1.324 | 0.01363 | -0.06 | 97.171
7.5 | 1.38 | 0.01456 | -0.061 | 94.782
8 | 1.43 | 0.0161 | -0.061 | 88.829
8.5 | 1.471 | 0.02039 | -0.062 | 72.137
9 | 1.507 | 0.02535 | -0.062 | 59.433
9.5 | 1.539 | 0.02733 | -0.063 | 56.309
10 | 1.561 | 0.02966 | -0.063 | 52.632
10.5 | 1.56 | 0.03228 | -0.064 | 48.338
11 | 1.525 | 0.03518 | -0.064 | 43.351
11.5 | 1.413 | 0.03874 | -0.065 | 36.482
12 | 0.961 | 0.04647 | -0.065 | 20.677
12.5 | 0.99 | 0.04913 | -0.066 | 20.157
13 | 1.021 | 0.05038 | -0.066 | 20.262
13.5 | 1.045 | 0.05728 | -0.067 | 18.249
14 | 1.071 | 0.06474 | -0.067 | 16.536
14.5 | 1.103 | 0.06374 | -0.068 | 17.307
15 | 1.126 | 0.07224 | -0.068 | 15.584

## 88. Re 6M Mach 0.50 (2)
BIGFOIL.COM POLAR EXPORT
NACA64-520 a=0.2
NACA64-520 a=0.2 |  |  |  | Cl Max: | 1.3415 | at alpha= | 18 | deg
XFOIL ncrit=9 |  |  |  | L/D Max: | 188.489 | at alpha= | 5.5 | deg
Re: | 6000000 |  |  | Cd Min: | 0.16962 | at alpha= | 20 | deg
Mach: | 0.5 |  |  | Cl=0 at alpha= | -2.9464 | deg
|  |  |  | @ Cl=0.1, Cd= | 0.0067951
|  |  |  | @ Cl=0.4, Cd= | 0.005236
|  |  |  | @ Cl=0.6, Cd= | 0.0053372
alpha (deg) | Cl | Cd | Cm | Cl/Cd
-13 | -0.8545 | 0.04139 | -0.1047 | -20.6451
-12.5 | -0.884 | 0.03383 | -0.1054 | -26.1307
-12 | -0.8901 | 0.02848 | -0.1032 | -31.2535
-11.5 | -0.9003 | 0.02353 | -0.0995 | -38.2618
-10 | -0.8466 | 0.01491 | -0.0843 | -56.7807
-9.5 | -0.8025 | 0.01358 | -0.0797 | -59.0943
-9 | -0.7623 | 0.01233 | -0.0745 | -61.8248
-8.5 | -0.7251 | 0.01137 | -0.0683 | -63.7731
-8 | -0.6808 | 0.01079 | -0.0625 | -63.0955
-7.5 | -0.6219 | 0.01024 | -0.0591 | -60.7324
-7 | -0.5581 | 0.00979 | -0.0567 | -57.0072
-6.5 | -0.4944 | 0.00927 | -0.0546 | -53.3333
-6 | -0.4271 | 0.0089 | -0.0532 | -47.9888
-5.5 | -0.3577 | 0.00861 | -0.0525 | -41.5447
-5 | -0.2889 | 0.00825 | -0.0519 | -35.0182
-4.5 | -0.2188 | 0.008 | -0.0517 | -27.35
-4 | -0.1485 | 0.00778 | -0.0517 | -19.0874
-3.5 | -0.0776 | 0.00754 | -0.052 | -10.2918
-3 | -0.0074 | 0.00728 | -0.0524 | -1.0165
-2.5 | 0.0616 | 0.00695 | -0.0528 | 8.8633
-2 | 0.131 | 0.00667 | -0.0534 | 19.6402
-1.5 | 0.1911 | 0.00538 | -0.0532 | 35.5204
-1 | 0.2635 | 0.00523 | -0.0543 | 50.3824
-0.5 | 0.3367 | 0.00521 | -0.0556 | 64.6257
0 | 0.4097 | 0.00524 | -0.0568 | 78.187
0.5 | 0.4829 | 0.00529 | -0.058 | 91.2854
1 | 0.5565 | 0.00529 | -0.0594 | 105.1985
1.5 | 0.6302 | 0.00537 | -0.0606 | 117.3557
2 | 0.7028 | 0.00547 | -0.0617 | 128.4826
2.5 | 0.7762 | 0.00556 | -0.0628 | 139.6043
3 | 0.8501 | 0.00562 | -0.0639 | 151.2633
3.5 | 0.9233 | 0.00573 | -0.0647 | 161.1344
4 | 0.9952 | 0.0059 | -0.0653 | 168.678
4.5 | 1.0689 | 0.006 | -0.0659 | 178.15
5 | 1.14 | 0.00619 | -0.066 | 184.168
5.5 | 1.2101 | 0.00642 | -0.0658 | 188.4891
6 | 1.2634 | 0.00708 | -0.0629 | 178.4463
6.5 | 1.2837 | 0.00805 | -0.0546 | 159.4658
7 | 1.2987 | 0.00931 | -0.0463 | 139.4952
7.5 | 1.3046 | 0.01142 | -0.0383 | 114.2382
8 | 1.3149 | 0.0138 | -0.0317 | 95.2826
8.5 | 1.322 | 0.01659 | -0.0255 | 79.6866
9 | 1.3076 | 0.02062 | -0.0184 | 63.4142
9.5 | 1.2805 | 0.02571 | -0.0116 | 49.8055
10 | 1.2609 | 0.03097 | -0.0064 | 40.7136
11.5 | 1.2382 | 0.04678 | 0.0027 | 26.4686
12 | 1.2392 | 0.05187 | 0.0048 | 23.8905
12.5 | 1.2633 | 0.06146 | -0.0052 | 20.5548
13 | 1.2455 | 0.06499 | 0.0027 | 19.1645
13.5 | 1.2561 | 0.07033 | 0.0033 | 17.8601
14 | 1.2699 | 0.07561 | 0.0036 | 16.7954
14.5 | 1.2831 | 0.08125 | 0.0034 | 15.792
15 | 1.2973 | 0.08703 | 0.0028 | 14.9064
15.5 | 1.3103 | 0.09317 | 0.0019 | 14.0635
16 | 1.3204 | 0.09986 | 0.0004 | 13.2225
16.5 | 1.3303 | 0.10676 | -0.0015 | 12.4607
17 | 1.3365 | 0.11431 | -0.0039 | 11.6919
17.5 | 1.3391 | 0.12244 | -0.0071 | 10.9368
18 | 1.3415 | 0.13081 | -0.0106 | 10.2553
18.5 | 1.3408 | 0.13975 | -0.0149 | 9.5943
19 | 1.3359 | 0.1493 | -0.02 | 8.9478
19.5 | 1.3296 | 0.15928 | -0.0256 | 8.3476
20 | 1.3219 | 0.16962 | -0.0319 | 7.7933

## 89. Re 7M Mach 0.00 (1)
BIGFOIL.COM POLAR EXPORT
NACA64-520 a=0.2
NACA64-520 a=0.2 |  |  |  | Cl Max: | 1.781 | at alpha= | 16.5 | deg
JavaFoil+Calcfoil stall+Eppler ext transition |  |  |  | L/D Max: | 124.475 | at alpha= | 3.5 | deg
Re: | 7000000 |  |  | Cd Min: | 0.00518 | at alpha= | -2 | deg
Mach: | 0 |  |  | Cl=0 at alpha= | -2.746 | deg
|  |  |  | @ Cl=0.1, Cd= | 0.0051848
|  |  |  | @ Cl=0.4, Cd= | 0.0054014
|  |  |  | @ Cl=0.6, Cd= | 0.0056829
alpha (deg) | Cl | Cd | Cm | Cl/Cd
-19.5 | -0.898 | 0.13539 | -0.01 | -6.634
-19 | -0.911 | 0.13179 | -0.011 | -6.909
-18.5 | -0.924 | 0.12473 | -0.011 | -7.408
-18 | -0.936 | 0.11699 | -0.012 | -8.002
-17.5 | -0.954 | 0.10248 | -0.013 | -9.31
-17 | -0.969 | 0.09087 | -0.014 | -10.659
-16.5 | -1.022 | 0.05658 | -0.017 | -18.061
-16 | -1.041 | 0.04464 | -0.018 | -23.328
-15.5 | -1.053 | 0.03645 | -0.019 | -28.891
-15 | -1.056 | 0.03169 | -0.02 | -33.314
-14.5 | -1.059 | 0.0261 | -0.021 | -40.58
-14 | -1.053 | 0.02273 | -0.021 | -46.35
-13.5 | -1.04 | 0.02071 | -0.022 | -50.232
-13 | -1.026 | 0.01811 | -0.023 | -56.646
-12.5 | -1.005 | 0.0164 | -0.024 | -61.287
-12 | -0.979 | 0.0151 | -0.025 | -64.82
-11.5 | -0.949 | 0.01396 | -0.025 | -68.008
-11 | -0.914 | 0.0135 | -0.026 | -67.758
-10.5 | -0.877 | 0.01257 | -0.027 | -69.751
-10 | -0.836 | 0.01179 | -0.028 | -70.873
-9.5 | -0.79 | 0.01123 | -0.029 | -70.375
-9 | -0.741 | 0.01069 | -0.029 | -69.343
-8.5 | -0.689 | 0.00961 | -0.03 | -71.736
-8 | -0.638 | 0.00969 | -0.031 | -65.84
-7.5 | -0.58 | 0.00874 | -0.032 | -66.426
-7 | -0.522 | 0.0085 | -0.033 | -61.389
-6.5 | -0.463 | 0.00821 | -0.033 | -56.369
-6 | -0.402 | 0.00798 | -0.034 | -50.451
-5.5 | -0.342 | 0.0078 | -0.035 | -43.835
-5 | -0.28 | 0.00765 | -0.036 | -36.653
-4.5 | -0.219 | 0.0075 | -0.036 | -29.184
-4 | -0.157 | 0.00738 | -0.037 | -21.237
-3.5 | -0.094 | 0.00725 | -0.038 | -12.995
-3 | -0.032 | 0.00678 | -0.039 | -4.668
-2.5 | 0.031 | 0.00519 | -0.039 | 6.011
-2 | 0.094 | 0.00518 | -0.04 | 18.201
-1.5 | 0.157 | 0.00523 | -0.041 | 30.09
-1 | 0.22 | 0.00529 | -0.042 | 41.657
-0.5 | 0.283 | 0.00528 | -0.043 | 53.7
0 | 0.346 | 0.00535 | -0.043 | 64.795
0.5 | 0.409 | 0.00541 | -0.044 | 75.634
1 | 0.472 | 0.00544 | -0.045 | 86.8
1.5 | 0.535 | 0.00556 | -0.046 | 96.173
2 | 0.598 | 0.00568 | -0.047 | 105.323
2.5 | 0.661 | 0.00577 | -0.047 | 114.585
3 | 0.719 | 0.00588 | -0.048 | 122.346
3.5 | 0.781 | 0.00627 | -0.049 | 124.475
4 | 0.835 | 0.00699 | -0.049 | 119.49
4.5 | 0.893 | 0.00739 | -0.05 | 120.875
5 | 0.951 | 0.00779 | -0.05 | 122.15
5.5 | 1.009 | 0.00823 | -0.051 | 122.583
6 | 1.066 | 0.00876 | -0.052 | 121.706
6.5 | 1.122 | 0.0092 | -0.052 | 121.944
7 | 1.178 | 0.00963 | -0.053 | 122.398
7.5 | 1.233 | 0.01006 | -0.054 | 122.56
8 | 1.284 | 0.01078 | -0.054 | 119.087
8.5 | 1.333 | 0.01192 | -0.055 | 111.873
9 | 1.379 | 0.01372 | -0.055 | 100.531
9.5 | 1.425 | 0.01527 | -0.056 | 93.367
10 | 1.467 | 0.01799 | -0.056 | 81.555
10.5 | 1.511 | 0.01898 | -0.057 | 79.582
11 | 1.551 | 0.0201 | -0.057 | 77.182
11.5 | 1.589 | 0.02124 | -0.058 | 74.806
12 | 1.624 | 0.02248 | -0.059 | 72.252
12.5 | 1.656 | 0.02372 | -0.059 | 69.827
13 | 1.686 | 0.02515 | -0.06 | 67.016
13.5 | 1.712 | 0.02658 | -0.06 | 64.395
14 | 1.734 | 0.02821 | -0.061 | 61.487
14.5 | 1.754 | 0.02979 | -0.061 | 58.872
15 | 1.767 | 0.03155 | -0.062 | 55.989
15.5 | 1.775 | 0.03345 | -0.062 | 53.071
16 | 1.78 | 0.03536 | -0.063 | 50.341
16.5 | 1.781 | 0.03748 | -0.063 | 47.514
17 | 1.777 | 0.03985 | -0.064 | 44.601
17.5 | 1.771 | 0.04206 | -0.064 | 42.101
18 | 1.76 | 0.04464 | -0.065 | 39.433
18.5 | 1.746 | 0.04748 | -0.065 | 36.772
19 | 1.72 | 0.05058 | -0.066 | 34.013
19.5 | 1.692 | 0.05353 | -0.066 | 31.601
20 | 1.66 | 0.05669 | -0.067 | 29.285

## 90. Re 7M Mach 0.00 (2)
BIGFOIL.COM POLAR EXPORT
NACA64-520 a=0.2
NACA64-520 a=0.2 |  |  |  | Cl Max: | 1.5461 | at alpha= | 20 | deg
XFOIL ncrit=9 |  |  |  | L/D Max: | 180.565 | at alpha= | 5.5 | deg
Re: | 7000000 |  |  | Cd Min: | 0.08126 | at alpha= | 20 | deg
Mach: | 0 |  |  | Cl=0 at alpha= | -2.8455 | deg
|  |  |  | @ Cl=0.1, Cd= | 0.0059308
|  |  |  | @ Cl=0.4, Cd= | 0.0047118
|  |  |  | @ Cl=0.6, Cd= | 0.0047857
alpha (deg) | Cl | Cd | Cm | Cl/Cd
-20 | -1.3713 | 0.04179 | -0.0691 | -32.8141
-19.5 | -1.3652 | 0.03764 | -0.0694 | -36.2699
-19 | -1.3495 | 0.03453 | -0.0693 | -39.082
-18.5 | -1.3369 | 0.03137 | -0.0688 | -42.6172
-18 | -1.3236 | 0.02845 | -0.0678 | -46.5237
-17.5 | -1.3026 | 0.02622 | -0.0668 | -49.6796
-17 | -1.2835 | 0.02399 | -0.0653 | -53.5015
-16.5 | -1.2616 | 0.02203 | -0.0637 | -57.2674
-16 | -1.2355 | 0.02043 | -0.062 | -60.4748
-15.5 | -1.2108 | 0.01885 | -0.06 | -64.2334
-15 | -1.1836 | 0.01749 | -0.0578 | -67.673
-14.5 | -1.1556 | 0.01629 | -0.0554 | -70.9392
-14 | -1.1267 | 0.01523 | -0.0528 | -73.979
-13.5 | -1.0993 | 0.01425 | -0.0496 | -77.1439
-13 | -1.071 | 0.01349 | -0.0459 | -79.3921
-12.5 | -1.0456 | 0.01279 | -0.0413 | -81.7514
-12 | -1.0205 | 0.01137 | -0.0371 | -89.7537
-11.5 | -0.9745 | 0.0108 | -0.0359 | -90.2315
-11 | -0.9249 | 0.01035 | -0.0352 | -89.3623
-10.5 | -0.8732 | 0.00997 | -0.0349 | -87.5827
-10 | -0.8196 | 0.00966 | -0.0348 | -84.8447
-9.5 | -0.766 | 0.00932 | -0.0347 | -82.1888
-9 | -0.7112 | 0.00901 | -0.0349 | -78.9345
-8.5 | -0.6553 | 0.00877 | -0.0351 | -74.7206
-8 | -0.5988 | 0.00852 | -0.0355 | -70.2817
-7.5 | -0.5426 | 0.00824 | -0.0359 | -65.8495
-7 | -0.4854 | 0.00802 | -0.0364 | -60.5237
-6.5 | -0.4275 | 0.00782 | -0.037 | -54.6675
-6 | -0.3697 | 0.00763 | -0.0376 | -48.4535
-5.5 | -0.3115 | 0.00742 | -0.0383 | -41.9811
-5 | -0.2528 | 0.00724 | -0.039 | -34.9171
-4.5 | -0.1941 | 0.00709 | -0.0398 | -27.3766
-4 | -0.1353 | 0.0069 | -0.0406 | -19.6087
-3.5 | -0.0768 | 0.00665 | -0.0414 | -11.5489
-3 | -0.0182 | 0.00643 | -0.0422 | -2.8305
-2.5 | 0.0407 | 0.00623 | -0.0431 | 6.5329
-2 | 0.0995 | 0.00594 | -0.044 | 16.7508
-1.5 | 0.1536 | 0.00494 | -0.0445 | 31.0931
-1 | 0.2129 | 0.00477 | -0.0455 | 44.6331
-0.5 | 0.2733 | 0.00473 | -0.0467 | 57.7801
0 | 0.3339 | 0.00468 | -0.0478 | 71.3462
0.5 | 0.3946 | 0.00471 | -0.049 | 83.7792
1 | 0.4548 | 0.00473 | -0.0502 | 96.1522
1.5 | 0.5156 | 0.00474 | -0.0514 | 108.7764
2 | 0.5764 | 0.00477 | -0.0526 | 120.8386
2.5 | 0.6366 | 0.00481 | -0.0538 | 132.3493
3 | 0.6967 | 0.00489 | -0.0549 | 142.4744
3.5 | 0.7569 | 0.00492 | -0.0561 | 153.8415
4 | 0.8171 | 0.00497 | -0.0573 | 164.4064
4.5 | 0.8761 | 0.00508 | -0.0584 | 172.4606
5 | 0.9347 | 0.00521 | -0.0594 | 179.405
5.5 | 0.9913 | 0.00549 | -0.0601 | 180.5647
6 | 1.0453 | 0.00589 | -0.0604 | 177.4703
6.5 | 1.0948 | 0.00652 | -0.06 | 167.9141
7.5 | 1.1862 | 0.00788 | -0.058 | 150.533
8 | 1.2273 | 0.00856 | -0.0563 | 143.3762
8.5 | 1.2585 | 0.00941 | -0.0528 | 133.7407
9 | 1.264 | 0.01035 | -0.0447 | 122.1256
9.5 | 1.2682 | 0.01186 | -0.0378 | 106.9309
10 | 1.2756 | 0.01369 | -0.0323 | 93.1775
10.5 | 1.2901 | 0.01549 | -0.0282 | 83.286
11 | 1.3 | 0.0177 | -0.0241 | 73.4463
11.5 | 1.3086 | 0.02015 | -0.0203 | 64.9429
12 | 1.3182 | 0.02256 | -0.0168 | 58.4309
12.5 | 1.3946 | 0.02612 | -0.0286 | 53.392
13 | 1.3784 | 0.02881 | -0.0203 | 47.8445
13.5 | 1.401 | 0.03167 | -0.0199 | 44.2374
14 | 1.4206 | 0.03467 | -0.0192 | 40.9749
14.5 | 1.4375 | 0.03785 | -0.0184 | 37.9789
15 | 1.4544 | 0.04109 | -0.0177 | 35.3955
15.5 | 1.4699 | 0.04436 | -0.0168 | 33.1357
16 | 1.4824 | 0.04786 | -0.0158 | 30.9737
16.5 | 1.4933 | 0.05139 | -0.0146 | 29.0582
17 | 1.4966 | 0.05502 | -0.0123 | 27.201
17.5 | 1.5017 | 0.05892 | -0.0109 | 25.4871
18 | 1.5092 | 0.06308 | -0.0104 | 23.9252
18.5 | 1.5221 | 0.06696 | -0.0104 | 22.7315
19 | 1.5311 | 0.07148 | -0.0108 | 21.42
19.5 | 1.5376 | 0.07642 | -0.0115 | 20.1204
20 | 1.5461 | 0.08126 | -0.0124 | 19.0266

## 91. Re 7M Mach 0.10 (1)
BIGFOIL.COM POLAR EXPORT
NACA64-520 a=0.2
NACA64-520 a=0.2 |  |  |  | Cl Max: | 1.769 | at alpha= | 16 | deg
JavaFoil+Calcfoil stall+Eppler ext transition |  |  |  | L/D Max: | 124.583 | at alpha= | 3.5 | deg
Re: | 7000000 |  |  | Cd Min: | 0.0052 | at alpha= | -2.5 | deg
Mach: | 0.1 |  |  | Cl=0 at alpha= | -2.746 | deg
|  |  |  | @ Cl=0.1, Cd= | 0.0052216
|  |  |  | @ Cl=0.4, Cd= | 0.0053878
|  |  |  | @ Cl=0.6, Cd= | 0.0056779
alpha (deg) | Cl | Cd | Cm | Cl/Cd
-19.5 | -0.852 | 0.14254 | -0.01 | -5.976
-19 | -0.87 | 0.13565 | -0.01 | -6.411
-18.5 | -0.887 | 0.12821 | -0.011 | -6.916
-18 | -0.902 | 0.12098 | -0.012 | -7.456
-17.5 | -0.916 | 0.11335 | -0.012 | -8.078
-17 | -0.935 | 0.09839 | -0.013 | -9.505
-16.5 | -0.951 | 0.08684 | -0.014 | -10.95
-16 | -1.007 | 0.05232 | -0.017 | -19.248
-15.5 | -1.026 | 0.0412 | -0.018 | -24.907
-15 | -1.034 | 0.03488 | -0.019 | -29.649
-14.5 | -1.042 | 0.02805 | -0.02 | -37.161
-14 | -1.041 | 0.02396 | -0.021 | -43.449
-13.5 | -1.03 | 0.02178 | -0.022 | -47.308
-13 | -1.02 | 0.01872 | -0.023 | -54.478
-12.5 | -1.001 | 0.01685 | -0.024 | -59.381
-12 | -0.977 | 0.01546 | -0.025 | -63.168
-11.5 | -0.948 | 0.01424 | -0.025 | -66.567
-11 | -0.915 | 0.0136 | -0.026 | -67.27
-10.5 | -0.878 | 0.01275 | -0.027 | -68.855
-10 | -0.837 | 0.01195 | -0.028 | -70.062
-9.5 | -0.792 | 0.01139 | -0.029 | -69.557
-9 | -0.743 | 0.01079 | -0.029 | -68.902
-8.5 | -0.691 | 0.00969 | -0.03 | -71.308
-8 | -0.64 | 0.00972 | -0.031 | -65.894
-7.5 | -0.583 | 0.00874 | -0.032 | -66.682
-7 | -0.524 | 0.00857 | -0.033 | -61.183
-6.5 | -0.465 | 0.00822 | -0.034 | -56.532
-6 | -0.404 | 0.00798 | -0.034 | -50.645
-5.5 | -0.343 | 0.0078 | -0.035 | -44.026
-5 | -0.282 | 0.0077 | -0.036 | -36.609
-4.5 | -0.22 | 0.00754 | -0.037 | -29.145
-4 | -0.157 | 0.00737 | -0.037 | -21.371
-3.5 | -0.095 | 0.00729 | -0.038 | -12.994
-3 | -0.032 | 0.00676 | -0.039 | -4.702
-2.5 | 0.031 | 0.0052 | -0.04 | 6.023
-2 | 0.095 | 0.00522 | -0.04 | 18.149
-1.5 | 0.158 | 0.00524 | -0.041 | 30.17
-1 | 0.221 | 0.00527 | -0.042 | 42.002
-0.5 | 0.285 | 0.00533 | -0.043 | 53.4
0 | 0.348 | 0.00533 | -0.044 | 65.347
0.5 | 0.411 | 0.0054 | -0.044 | 76.196
1 | 0.475 | 0.00549 | -0.045 | 86.515
1.5 | 0.538 | 0.00555 | -0.046 | 96.885
2 | 0.601 | 0.00568 | -0.047 | 105.828
2.5 | 0.664 | 0.00575 | -0.048 | 115.391
3 | 0.723 | 0.00593 | -0.048 | 121.931
3.5 | 0.785 | 0.0063 | -0.049 | 124.583
4 | 0.839 | 0.00704 | -0.049 | 119.21
4.5 | 0.897 | 0.00745 | -0.05 | 120.397
5 | 0.955 | 0.00787 | -0.051 | 121.342
5.5 | 1.013 | 0.00832 | -0.051 | 121.692
6 | 1.07 | 0.00884 | -0.052 | 121.03
6.5 | 1.127 | 0.00929 | -0.053 | 121.36
7 | 1.184 | 0.00972 | -0.053 | 121.822
7.5 | 1.238 | 0.01018 | -0.054 | 121.642
8 | 1.289 | 0.01092 | -0.054 | 118.111
8.5 | 1.338 | 0.01211 | -0.055 | 110.526
9 | 1.384 | 0.01395 | -0.055 | 99.228
9.5 | 1.43 | 0.01548 | -0.056 | 92.38
10 | 1.472 | 0.01823 | -0.056 | 80.781
10.5 | 1.515 | 0.01925 | -0.057 | 78.736
11 | 1.555 | 0.02039 | -0.058 | 76.292
11.5 | 1.593 | 0.02158 | -0.058 | 73.806
12 | 1.627 | 0.02285 | -0.059 | 71.225
12.5 | 1.659 | 0.02411 | -0.059 | 68.797
13 | 1.687 | 0.02553 | -0.06 | 66.068
13.5 | 1.712 | 0.02714 | -0.061 | 63.058
14 | 1.733 | 0.02869 | -0.061 | 60.406
14.5 | 1.751 | 0.03039 | -0.062 | 57.61
15 | 1.761 | 0.03218 | -0.062 | 54.727
15.5 | 1.768 | 0.03423 | -0.063 | 51.641
16 | 1.769 | 0.03635 | -0.063 | 48.675
16.5 | 1.767 | 0.03835 | -0.064 | 46.092
17 | 1.761 | 0.04083 | -0.064 | 43.126
17.5 | 1.75 | 0.04331 | -0.065 | 40.413
18 | 1.736 | 0.04614 | -0.065 | 37.618
18.5 | 1.718 | 0.04881 | -0.066 | 35.19
19 | 1.687 | 0.05232 | -0.066 | 32.236
19.5 | 1.653 | 0.05518 | -0.066 | 29.964
20 | 1.616 | 0.05847 | -0.067 | 27.644

## 92. Re 7M Mach 0.10 (2)
BIGFOIL.COM POLAR EXPORT
NACA64-520 a=0.2
NACA64-520 a=0.2 |  |  |  | Cl Max: | 1.5383 | at alpha= | 20 | deg
XFOIL ncrit=9 |  |  |  | L/D Max: | 181.198 | at alpha= | 5.5 | deg
Re: | 7000000 |  |  | Cd Min: | 0.08424 | at alpha= | 20 | deg
Mach: | 0.1 |  |  | Cl=0 at alpha= | -2.8482 | deg
|  |  |  | @ Cl=0.1, Cd= | 0.0059524
|  |  |  | @ Cl=0.4, Cd= | 0.0047309
|  |  |  | @ Cl=0.6, Cd= | 0.0047962
alpha (deg) | Cl | Cd | Cm | Cl/Cd
-20 | -1.3565 | 0.045 | -0.0708 | -30.1444
-19.5 | -1.3532 | 0.04032 | -0.0715 | -33.5615
-19 | -1.3391 | 0.03688 | -0.0716 | -36.3097
-18 | -1.3171 | 0.03008 | -0.0704 | -43.7866
-17.5 | -1.2973 | 0.02765 | -0.0694 | -46.9186
-17 | -1.2797 | 0.02518 | -0.068 | -50.8221
-16.5 | -1.2587 | 0.02305 | -0.0664 | -54.6074
-16 | -1.2332 | 0.02131 | -0.0647 | -57.8695
-15.5 | -1.2093 | 0.01958 | -0.0627 | -61.762
-15 | -1.1824 | 0.01811 | -0.0605 | -65.2899
-14.5 | -1.1545 | 0.01681 | -0.0581 | -68.6794
-14 | -1.1257 | 0.01566 | -0.0555 | -71.8838
-13.5 | -1.0968 | 0.01463 | -0.0525 | -74.9692
-13 | -1.0673 | 0.0138 | -0.0491 | -77.3406
-12.5 | -1.0444 | 0.013 | -0.0441 | -80.3385
-12 | -1.0123 | 0.01214 | -0.0406 | -83.3855
-11.5 | -0.9787 | 0.01098 | -0.0374 | -89.1348
-11 | -0.9298 | 0.01049 | -0.0365 | -88.6368
-10.5 | -0.8786 | 0.01006 | -0.0359 | -87.336
-10 | -0.8248 | 0.00973 | -0.0357 | -84.7688
-9.5 | -0.7708 | 0.00939 | -0.0356 | -82.0873
-9 | -0.7157 | 0.00907 | -0.0356 | -78.9085
-8.5 | -0.6595 | 0.00882 | -0.0358 | -74.7732
-8 | -0.6025 | 0.00857 | -0.0361 | -70.3034
-7.5 | -0.5459 | 0.00829 | -0.0364 | -65.8504
-7 | -0.4884 | 0.00805 | -0.0369 | -60.6708
-6.5 | -0.4301 | 0.00785 | -0.0374 | -54.7898
-6 | -0.3718 | 0.00766 | -0.038 | -48.5379
-5.5 | -0.3132 | 0.00744 | -0.0387 | -42.0968
-5 | -0.2542 | 0.00727 | -0.0394 | -34.9656
-4.5 | -0.1951 | 0.00711 | -0.0401 | -27.4402
-4 | -0.1358 | 0.00692 | -0.0409 | -19.6243
-3.5 | -0.077 | 0.00667 | -0.0417 | -11.5442
-3 | -0.018 | 0.00645 | -0.0425 | -2.7907
-2.5 | 0.0413 | 0.00624 | -0.0434 | 6.6186
-2 | 0.1005 | 0.00595 | -0.0443 | 16.8908
-1.5 | 0.1547 | 0.00495 | -0.0448 | 31.2525
-1 | 0.2145 | 0.00478 | -0.0458 | 44.8745
-0.5 | 0.2753 | 0.00474 | -0.047 | 58.0802
0 | 0.3363 | 0.00469 | -0.0481 | 71.7058
0.5 | 0.3974 | 0.00473 | -0.0493 | 84.0169
1 | 0.458 | 0.00475 | -0.0505 | 96.4211
1.5 | 0.5193 | 0.00475 | -0.0517 | 109.3263
2 | 0.5804 | 0.00478 | -0.0529 | 121.4226
2.5 | 0.641 | 0.00483 | -0.0541 | 132.7122
3 | 0.7015 | 0.00491 | -0.0552 | 142.8717
3.5 | 0.7623 | 0.00493 | -0.0564 | 154.6247
4 | 0.8228 | 0.00499 | -0.0576 | 164.8898
4.5 | 0.8822 | 0.0051 | -0.0587 | 172.9804
5 | 0.9414 | 0.00523 | -0.0597 | 180
5.5 | 0.9984 | 0.00551 | -0.0603 | 181.1978
6 | 1.0526 | 0.00592 | -0.0606 | 177.8041
6.5 | 1.1022 | 0.00656 | -0.0602 | 168.0183
7 | 1.1504 | 0.00718 | -0.0595 | 160.2228
7.5 | 1.1934 | 0.00793 | -0.058 | 150.4918
8 | 1.2335 | 0.00864 | -0.0559 | 142.7662
8.5 | 1.2624 | 0.00949 | -0.0519 | 133.0242
9 | 1.2634 | 0.01056 | -0.0432 | 119.6402
9.5 | 1.2681 | 0.01218 | -0.0365 | 104.1133
10 | 1.2746 | 0.01414 | -0.031 | 90.1414
10.5 | 1.2884 | 0.01605 | -0.0269 | 80.2741
11 | 1.2979 | 0.01836 | -0.0228 | 70.6917
11.5 | 1.3062 | 0.02089 | -0.019 | 62.5275
12 | 1.3137 | 0.02352 | -0.0154 | 55.8546
12.5 | 1.3941 | 0.02727 | -0.0282 | 51.1221
13 | 1.3779 | 0.02996 | -0.0197 | 45.9913
13.5 | 1.3993 | 0.03291 | -0.0192 | 42.519
14 | 1.4186 | 0.03593 | -0.0184 | 39.4823
14.5 | 1.4346 | 0.03925 | -0.0175 | 36.5503
15 | 1.4509 | 0.04255 | -0.0166 | 34.0987
15.5 | 1.4643 | 0.04609 | -0.0157 | 31.7704
16 | 1.474 | 0.04987 | -0.0146 | 29.5568
16.5 | 1.4831 | 0.05339 | -0.013 | 27.7786
17 | 1.4882 | 0.05688 | -0.0107 | 26.1639
17.5 | 1.4963 | 0.06079 | -0.0097 | 24.6142
18 | 1.504 | 0.06518 | -0.0094 | 23.0746
18.5 | 1.5134 | 0.06962 | -0.0096 | 21.738
19 | 1.5262 | 0.07378 | -0.0101 | 20.6858
19.5 | 1.5327 | 0.07886 | -0.0109 | 19.4357
20 | 1.5383 | 0.08424 | -0.012 | 18.2609

## 93. Re 7M Mach 0.25 (1)
BIGFOIL.COM POLAR EXPORT
NACA64-520 a=0.2
NACA64-520 a=0.2 |  |  |  | Cl Max: | 1.716 | at alpha= | 14.5 | deg
JavaFoil+Calcfoil stall+Eppler ext transition |  |  |  | L/D Max: | 133.804 | at alpha= | 3.5 | deg
Re: | 7000000 |  |  | Cd Min: | 0.00524 | at alpha= | -2.5 | deg
Mach: | 0.25 |  |  | Cl=0 at alpha= | -2.7462 | deg
|  |  |  | @ Cl=0.1, Cd= | 0.0053009
|  |  |  | @ Cl=0.4, Cd= | 0.0054659
|  |  |  | @ Cl=0.6, Cd= | 0.0057278
alpha (deg) | Cl | Cd | Cm | Cl/Cd
-17.5 | -0.659 | 0.13117 | -0.011 | -5.025
-17 | -0.7 | 0.12461 | -0.012 | -5.621
-16.5 | -0.738 | 0.1166 | -0.012 | -6.328
-16 | -0.773 | 0.10548 | -0.013 | -7.331
-15.5 | -0.802 | 0.09773 | -0.014 | -8.208
-15 | -0.827 | 0.08905 | -0.015 | -9.287
-14.5 | -0.845 | 0.08265 | -0.016 | -10.222
-14 | -0.865 | 0.07055 | -0.017 | -12.268
-13.5 | -0.945 | 0.03156 | -0.022 | -29.951
-13 | -0.958 | 0.02482 | -0.023 | -38.617
-12.5 | -0.959 | 0.02079 | -0.024 | -46.133
-12 | -0.949 | 0.01832 | -0.025 | -51.815
-11.5 | -0.932 | 0.01629 | -0.026 | -57.239
-11 | -0.907 | 0.01497 | -0.027 | -60.615
-10.5 | -0.878 | 0.01401 | -0.028 | -62.627
-10 | -0.842 | 0.01299 | -0.028 | -64.775
-9.5 | -0.8 | 0.01221 | -0.029 | -65.551
-9 | -0.753 | 0.01149 | -0.03 | -65.56
-8.5 | -0.702 | 0.01087 | -0.031 | -64.554
-8 | -0.648 | 0.00924 | -0.032 | -70.155
-7.5 | -0.596 | 0.0091 | -0.033 | -65.48
-7 | -0.537 | 0.00878 | -0.034 | -61.109
-6.5 | -0.476 | 0.00847 | -0.034 | -56.182
-6 | -0.415 | 0.00816 | -0.035 | -50.809
-5.5 | -0.352 | 0.00793 | -0.036 | -44.438
-5 | -0.289 | 0.00783 | -0.037 | -36.926
-4.5 | -0.226 | 0.00764 | -0.038 | -29.528
-4 | -0.162 | 0.00754 | -0.038 | -21.438
-3.5 | -0.097 | 0.0074 | -0.039 | -13.156
-3 | -0.033 | 0.00686 | -0.04 | -4.762
-2.5 | 0.032 | 0.00524 | -0.041 | 6.142
-2 | 0.097 | 0.0053 | -0.042 | 18.394
-1.5 | 0.162 | 0.00532 | -0.042 | 30.55
-1 | 0.228 | 0.00535 | -0.043 | 42.571
-0.5 | 0.293 | 0.00537 | -0.044 | 54.523
0 | 0.358 | 0.00544 | -0.045 | 65.801
0.5 | 0.423 | 0.00548 | -0.046 | 77.159
1 | 0.488 | 0.00557 | -0.046 | 87.514
1.5 | 0.553 | 0.00567 | -0.047 | 97.489
2 | 0.618 | 0.00575 | -0.048 | 107.388
2.5 | 0.682 | 0.00592 | -0.049 | 115.27
3 | 0.742 | 0.00603 | -0.05 | 123.014
3.5 | 0.801 | 0.00599 | -0.05 | 133.804
4 | 0.858 | 0.00734 | -0.051 | 116.949
4.5 | 0.918 | 0.00777 | -0.051 | 118.149
5 | 0.977 | 0.00823 | -0.052 | 118.724
5.5 | 1.036 | 0.00875 | -0.053 | 118.366
6 | 1.095 | 0.00933 | -0.053 | 117.366
6.5 | 1.153 | 0.00981 | -0.054 | 117.562
7 | 1.211 | 0.01028 | -0.054 | 117.741
7.5 | 1.265 | 0.01082 | -0.055 | 116.975
8 | 1.318 | 0.01169 | -0.056 | 112.75
8.5 | 1.366 | 0.0132 | -0.056 | 103.488
9 | 1.412 | 0.01545 | -0.057 | 91.368
9.5 | 1.458 | 0.01675 | -0.057 | 87.033
10 | 1.499 | 0.01971 | -0.058 | 76.046
10.5 | 1.54 | 0.02091 | -0.058 | 73.638
11 | 1.577 | 0.02223 | -0.059 | 70.963
11.5 | 1.611 | 0.02361 | -0.06 | 68.227
12 | 1.64 | 0.02506 | -0.06 | 65.449
12.5 | 1.665 | 0.02661 | -0.061 | 62.575
13 | 1.686 | 0.02825 | -0.061 | 59.672
13.5 | 1.701 | 0.03008 | -0.062 | 56.551
14 | 1.711 | 0.032 | -0.062 | 53.488
14.5 | 1.716 | 0.03401 | -0.063 | 50.459
15 | 1.71 | 0.0365 | -0.063 | 46.848
15.5 | 1.697 | 0.03875 | -0.064 | 43.796
16 | 1.677 | 0.04168 | -0.064 | 40.235
16.5 | 1.65 | 0.04455 | -0.065 | 37.031
17 | 1.616 | 0.04784 | -0.065 | 33.769
17.5 | 1.575 | 0.05098 | -0.066 | 30.896
18 | 1.528 | 0.05444 | -0.066 | 28.065
18.5 | 1.474 | 0.05854 | -0.067 | 25.175
19 | 1.4 | 0.06325 | -0.067 | 22.143
19.5 | 1.32 | 0.06864 | -0.067 | 19.236

## 94. Re 7M Mach 0.25 (2)
BIGFOIL.COM POLAR EXPORT
NACA64-520 a=0.2
NACA64-520 a=0.2 |  |  |  | Cl Max: | 1.5024 | at alpha= | 20 | deg
XFOIL ncrit=9 |  |  |  | L/D Max: | 184.609 | at alpha= | 5.5 | deg
Re: | 7000000 |  |  | Cd Min: | 0.0998 | at alpha= | 20 | deg
Mach: | 0.25 |  |  | Cl=0 at alpha= | -2.863 | deg
|  |  |  | @ Cl=0.1, Cd= | 0.0060685
|  |  |  | @ Cl=0.4, Cd= | 0.0047998
|  |  |  | @ Cl=0.6, Cd= | 0.0048674
alpha (deg) | Cl | Cd | Cm | Cl/Cd
-20 | -1.2126 | 0.07185 | -0.0701 | -16.8768
-19.5 | -1.2404 | 0.06166 | -0.0755 | -20.1168
-19 | -1.243 | 0.05499 | -0.0782 | -22.6041
-18.5 | -1.2619 | 0.04724 | -0.0807 | -26.7125
-18 | -1.2636 | 0.04165 | -0.0816 | -30.3385
-17.5 | -1.2527 | 0.0375 | -0.0816 | -33.4053
-17 | -1.2434 | 0.03349 | -0.081 | -37.1275
-16.5 | -1.2343 | 0.02979 | -0.0798 | -41.4334
-16 | -1.2137 | 0.02711 | -0.0784 | -44.7695
-15.5 | -1.1963 | 0.02439 | -0.0764 | -49.0488
-15 | -1.1731 | 0.02217 | -0.0741 | -52.9138
-14.5 | -1.1481 | 0.02017 | -0.0717 | -56.9212
-14 | -1.1203 | 0.01848 | -0.0691 | -60.6223
-13.5 | -1.0916 | 0.01694 | -0.0661 | -64.4392
-13 | -1.0599 | 0.01569 | -0.0632 | -67.5526
-12.5 | -1.0287 | 0.01454 | -0.0598 | -70.7497
-12 | -1.0005 | 0.01347 | -0.0556 | -74.2762
-11.5 | -0.974 | 0.01265 | -0.0504 | -76.996
-10.5 | -0.905 | 0.01065 | -0.0425 | -84.9765
-10 | -0.852 | 0.01019 | -0.0413 | -83.6114
-9.5 | -0.7962 | 0.00981 | -0.0405 | -81.1621
-9 | -0.7398 | 0.00944 | -0.0399 | -78.3686
-8.5 | -0.6822 | 0.0091 | -0.0396 | -74.967
-8 | -0.6233 | 0.00881 | -0.0395 | -70.7491
-7.5 | -0.564 | 0.00855 | -0.0395 | -65.9649
-7 | -0.5046 | 0.00825 | -0.0396 | -61.1636
-6.5 | -0.4444 | 0.00803 | -0.0399 | -55.3425
-6 | -0.3835 | 0.00782 | -0.0403 | -49.0409
-5.5 | -0.3229 | 0.00758 | -0.0408 | -42.5989
-5 | -0.2617 | 0.00741 | -0.0414 | -35.3171
-4.5 | -0.2004 | 0.00721 | -0.042 | -27.7947
-4 | -0.1388 | 0.00702 | -0.0427 | -19.7721
-3.5 | -0.0777 | 0.00681 | -0.0435 | -11.4097
-3 | -0.0169 | 0.00657 | -0.0442 | -2.5723
-2.5 | 0.0448 | 0.00634 | -0.0451 | 7.0662
-2 | 0.1058 | 0.00604 | -0.0459 | 17.5166
-1.5 | 0.1614 | 0.00502 | -0.0463 | 32.1514
-1 | 0.2232 | 0.00485 | -0.0474 | 46.0206
-0.5 | 0.2866 | 0.00478 | -0.0486 | 59.9582
0 | 0.3497 | 0.00476 | -0.0498 | 73.4664
0.5 | 0.4129 | 0.00481 | -0.051 | 85.842
1 | 0.476 | 0.00481 | -0.0522 | 98.9605
1.5 | 0.5395 | 0.00481 | -0.0534 | 112.1622
2 | 0.6028 | 0.00487 | -0.0546 | 123.7782
2.5 | 0.6657 | 0.00493 | -0.0558 | 135.0304
3 | 0.7287 | 0.00499 | -0.057 | 146.0321
3.5 | 0.792 | 0.00502 | -0.0582 | 157.7689
4 | 0.8548 | 0.0051 | -0.0593 | 167.6078
4.5 | 0.9167 | 0.00521 | -0.0603 | 175.9501
5 | 0.9786 | 0.00534 | -0.0613 | 183.2584
5.5 | 1.0375 | 0.00562 | -0.0618 | 184.6085
6 | 1.0927 | 0.0061 | -0.0617 | 179.1311
7 | 1.1907 | 0.00742 | -0.0595 | 160.4717
7.5 | 1.2333 | 0.00815 | -0.0573 | 151.3252
8 | 1.2616 | 0.00908 | -0.0527 | 138.9427
8.5 | 1.2627 | 0.01018 | -0.0435 | 124.0373
9 | 1.2664 | 0.01192 | -0.0364 | 106.2416
9.5 | 1.2685 | 0.01419 | -0.0301 | 89.3939
10 | 1.2729 | 0.01671 | -0.0248 | 76.1759
10.5 | 1.2806 | 0.01932 | -0.0205 | 66.2836
11 | 1.2913 | 0.02196 | -0.0169 | 58.8024
11.5 | 1.29 | 0.0255 | -0.0128 | 50.5882
12 | 1.2938 | 0.02881 | -0.0092 | 44.908
13 | 1.3633 | 0.03685 | -0.016 | 36.9959
13.5 | 1.3787 | 0.04043 | -0.0148 | 34.1009
14 | 1.3941 | 0.04394 | -0.0135 | 31.7274
14.5 | 1.4063 | 0.04771 | -0.0122 | 29.476
15 | 1.418 | 0.05147 | -0.0107 | 27.55
15.5 | 1.4231 | 0.05537 | -0.0085 | 25.7016
16 | 1.4334 | 0.05892 | -0.0066 | 24.3279
16.5 | 1.4436 | 0.06304 | -0.0057 | 22.8997
17 | 1.4508 | 0.0678 | -0.0053 | 21.3982
17.5 | 1.4604 | 0.07258 | -0.0054 | 20.1212
18 | 1.4745 | 0.07702 | -0.0058 | 19.1444
18.5 | 1.4818 | 0.08243 | -0.0067 | 17.9765
19 | 1.4888 | 0.08803 | -0.0078 | 16.9124
19.5 | 1.4947 | 0.09395 | -0.0093 | 15.9095
20 | 1.5024 | 0.0998 | -0.0111 | 15.0541

## 95. Re 7M Mach 0.50 (1)
BIGFOIL.COM POLAR EXPORT
NACA64-520 a=0.2
NACA64-520 a=0.2 |  |  |  | Cl Max: | 1.562 | at alpha= | 10 | deg
JavaFoil+Calcfoil stall+Eppler ext transition |  |  |  | L/D Max: | 117.979 | at alpha= | 3 | deg
Re: | 7000000 |  |  | Cd Min: | 0.0055 | at alpha= | -2 | deg
Mach: | 0.5 |  |  | Cl=0 at alpha= | -2.75 | deg
|  |  |  | @ Cl=0.1, Cd= | 0.0056997
|  |  |  | @ Cl=0.4, Cd= | 0.00582
|  |  |  | @ Cl=0.6, Cd= | 0.0062209
alpha (deg) | Cl | Cd | Cm | Cl/Cd
-20 | -0.995 | 0.15535 | -0.011 | -6.407
-19.5 | -0.971 | 0.15288 | -0.011 | -6.351
-19 | -0.943 | 0.14503 | -0.012 | -6.504
-18.5 | -0.912 | 0.1387 | -0.012 | -6.575
-18 | -0.881 | 0.13501 | -0.012 | -6.523
-17.5 | -0.852 | 0.1323 | -0.012 | -6.436
-17 | -0.826 | 0.13484 | -0.013 | -6.125
-16.5 | -0.797 | 0.12274 | -0.013 | -6.495
-16 | -0.766 | 0.12052 | -0.013 | -6.359
-15.5 | -0.736 | 0.11586 | -0.013 | -6.35
-15 | -0.707 | 0.11151 | -0.013 | -6.343
-14.5 | -0.68 | 0.11121 | -0.014 | -6.111
-14 | -0.651 | 0.10292 | -0.014 | -6.322
-13.5 | -0.621 | 0.09568 | -0.014 | -6.493
-13 | -0.593 | 0.08782 | -0.015 | -6.751
-12.5 | -0.565 | 0.08087 | -0.015 | -6.983
-12 | -0.537 | 0.07548 | -0.016 | -7.116
-11.5 | -0.506 | 0.0841 | -0.015 | -6.011
-11 | -0.476 | 0.09299 | -0.015 | -5.123
-10.5 | -0.448 | 0.0813 | -0.016 | -5.509
-10 | -0.419 | 0.07156 | -0.016 | -5.86
-9.5 | -0.606 | 0.06178 | -0.019 | -9.81
-9 | -0.707 | 0.02212 | -0.031 | -31.98
-8.5 | -0.705 | 0.01537 | -0.034 | -45.889
-8 | -0.671 | 0.01346 | -0.035 | -49.836
-7.5 | -0.624 | 0.01233 | -0.036 | -50.64
-7 | -0.571 | 0.01144 | -0.037 | -49.893
-6.5 | -0.514 | 0.01001 | -0.038 | -51.33
-6 | -0.452 | 0.00854 | -0.039 | -52.89
-5.5 | -0.387 | 0.00895 | -0.04 | -43.269
-5 | -0.321 | 0.00853 | -0.041 | -37.622
-4.5 | -0.251 | 0.00827 | -0.042 | -30.326
-4 | -0.18 | 0.00809 | -0.043 | -22.246
-3.5 | -0.108 | 0.00794 | -0.044 | -13.664
-3 | -0.036 | 0.0077 | -0.045 | -4.733
-2.5 | 0.036 | 0.00712 | -0.046 | 5.05
-2 | 0.109 | 0.0055 | -0.046 | 19.81
-1.5 | 0.182 | 0.00559 | -0.047 | 32.486
-1 | 0.254 | 0.00562 | -0.048 | 45.279
-0.5 | 0.327 | 0.00573 | -0.049 | 57.147
0 | 0.4 | 0.00582 | -0.05 | 68.69
0.5 | 0.473 | 0.00595 | -0.051 | 79.485
1 | 0.542 | 0.00579 | -0.052 | 93.626
1.5 | 0.612 | 0.00631 | -0.052 | 97.008
2 | 0.682 | 0.00648 | -0.053 | 105.284
2.5 | 0.752 | 0.00663 | -0.054 | 113.444
3 | 0.814 | 0.0069 | -0.055 | 117.979
3.5 | 0.877 | 0.00819 | -0.055 | 107.066
4 | 0.943 | 0.00886 | -0.056 | 106.381
4.5 | 1.008 | 0.00954 | -0.056 | 105.673
5 | 1.073 | 0.0102 | -0.057 | 105.169
5.5 | 1.137 | 0.01113 | -0.058 | 102.149
6 | 1.201 | 0.01189 | -0.058 | 100.969
6.5 | 1.264 | 0.01265 | -0.059 | 99.916
7 | 1.325 | 0.01338 | -0.06 | 99.004
7.5 | 1.381 | 0.01461 | -0.061 | 94.508
8 | 1.429 | 0.0168 | -0.061 | 85.103
8.5 | 1.472 | 0.02028 | -0.062 | 72.578
9 | 1.508 | 0.02469 | -0.062 | 61.084
9.5 | 1.541 | 0.02662 | -0.063 | 57.866
10 | 1.562 | 0.02891 | -0.063 | 54.049
10.5 | 1.562 | 0.03144 | -0.064 | 49.691
11 | 1.527 | 0.03435 | -0.064 | 44.444
11.5 | 1.415 | 0.03772 | -0.065 | 37.503
12 | 0.962 | 0.04516 | -0.065 | 21.301
12.5 | 0.992 | 0.04778 | -0.066 | 20.754
13 | 1.022 | 0.04903 | -0.067 | 20.845
13.5 | 1.047 | 0.05562 | -0.067 | 18.83
14 | 1.073 | 0.06277 | -0.067 | 17.086
14.5 | 1.105 | 0.06167 | -0.068 | 17.918
15 | 1.127 | 0.07093 | -0.068 | 15.892

## 96. Re 7M Mach 0.50 (2)
BIGFOIL.COM POLAR EXPORT
NACA64-520 a=0.2
NACA64-520 a=0.2 |  |  |  | Cl Max: | 1.3612 | at alpha= | 18 | deg
XFOIL ncrit=9 |  |  |  | L/D Max: | 192.814 | at alpha= | 5.5 | deg
Re: | 7000000 |  |  | Cd Min: | 0.16739 | at alpha= | 20 | deg
Mach: | 0.5 |  |  | Cl=0 at alpha= | -2.943 | deg
|  |  |  | @ Cl=0.1, Cd= | 0.0066714
|  |  |  | @ Cl=0.4, Cd= | 0.0050971
|  |  |  | @ Cl=0.6, Cd= | 0.0051713
alpha (deg) | Cl | Cd | Cm | Cl/Cd
-11.5 | -0.9044 | 0.02322 | -0.0996 | -38.9492
-11 | -0.8947 | 0.01972 | -0.095 | -45.3702
-10.5 | -0.8837 | 0.01661 | -0.0893 | -53.2029
-10 | -0.8551 | 0.01451 | -0.0838 | -58.9318
-9.5 | -0.825 | 0.01275 | -0.078 | -64.7059
-9 | -0.7836 | 0.01169 | -0.0724 | -67.0317
-8.5 | -0.7471 | 0.01096 | -0.0654 | -68.1661
-8 | -0.6927 | 0.01037 | -0.061 | -66.7985
-7 | -0.5654 | 0.00943 | -0.0558 | -59.9576
-6.5 | -0.4991 | 0.009 | -0.054 | -55.4556
-6 | -0.4313 | 0.00863 | -0.0527 | -49.9768
-5.5 | -0.3612 | 0.00832 | -0.052 | -43.4135
-5 | -0.2913 | 0.00804 | -0.0515 | -36.2313
-4.5 | -0.221 | 0.00779 | -0.0514 | -28.3697
-4 | -0.1497 | 0.00756 | -0.0516 | -19.8016
-3.5 | -0.0785 | 0.00734 | -0.0519 | -10.6948
-3 | -0.0079 | 0.00712 | -0.0523 | -1.1096
-2.5 | 0.0614 | 0.00683 | -0.0528 | 8.9898
-2 | 0.132 | 0.00654 | -0.0535 | 20.1835
-1.5 | 0.2013 | 0.00612 | -0.0542 | 32.8922
-1 | 0.2644 | 0.00508 | -0.0544 | 52.0472
-0.5 | 0.3376 | 0.00508 | -0.0557 | 66.4567
0 | 0.4107 | 0.0051 | -0.0569 | 80.5294
0.5 | 0.4846 | 0.00509 | -0.0583 | 95.2063
1 | 0.5582 | 0.00512 | -0.0596 | 109.0234
1.5 | 0.6315 | 0.00521 | -0.0608 | 121.2092
2 | 0.705 | 0.00531 | -0.062 | 132.7684
2.5 | 0.7792 | 0.00535 | -0.0633 | 145.6449
3 | 0.8531 | 0.00544 | -0.0643 | 156.8199
3.5 | 0.9258 | 0.00557 | -0.0651 | 166.2118
4 | 0.9996 | 0.00568 | -0.066 | 175.9859
4.5 | 1.0731 | 0.00579 | -0.0666 | 185.3368
5 | 1.1444 | 0.00601 | -0.0667 | 190.416
5.5 | 1.2128 | 0.00629 | -0.0662 | 192.814
7 | 1.2994 | 0.00924 | -0.0464 | 140.6277
7.5 | 1.3056 | 0.01132 | -0.0384 | 115.3357
8 | 1.3208 | 0.0135 | -0.0322 | 97.837
8.5 | 1.3208 | 0.01657 | -0.0253 | 79.7103
9 | 1.3019 | 0.02082 | -0.0179 | 62.5312
9.5 | 1.2737 | 0.026 | -0.0112 | 48.9885
10 | 1.258 | 0.03107 | -0.0063 | 40.4892
10.5 | 1.2459 | 0.03631 | -0.0024 | 34.3129
11 | 1.2422 | 0.04139 | 0.0004 | 30.0121
11.5 | 1.2437 | 0.0464 | 0.0026 | 26.8039
12 | 1.2428 | 0.0518 | 0.0044 | 23.9923
14 | 1.2832 | 0.07439 | 0.0039 | 17.2496
14.5 | 1.2972 | 0.07985 | 0.0039 | 16.2455
15 | 1.3142 | 0.0853 | 0.0036 | 15.4068
15.5 | 1.3265 | 0.09142 | 0.0027 | 14.51
16 | 1.3391 | 0.0978 | 0.0015 | 13.6922
16.5 | 1.349 | 0.10464 | -0.0002 | 12.8918
17 | 1.3548 | 0.11218 | -0.0026 | 12.077
17.5 | 1.3604 | 0.11994 | -0.0054 | 11.3423
18 | 1.3612 | 0.12844 | -0.009 | 10.5979
18.5 | 1.3601 | 0.13737 | -0.0132 | 9.901
19 | 1.3567 | 0.14669 | -0.0179 | 9.2488
19.5 | 1.3501 | 0.15663 | -0.0235 | 8.6197
20 | 1.3387 | 0.16739 | -0.03 | 7.9975

## 97. Re 8M Mach 0.00 (1)
BIGFOIL.COM POLAR EXPORT
NACA64-520 a=0.2
NACA64-520 a=0.2 |  |  |  | Cl Max: | 1.782 | at alpha= | 16 | deg
JavaFoil+Calcfoil stall+Eppler ext transition |  |  |  | L/D Max: | 124.323 | at alpha= | 7 | deg
Re: | 8000000 |  |  | Cd Min: | 0.00512 | at alpha= | -2 | deg
Mach: | 0 |  |  | Cl=0 at alpha= | -2.746 | deg
|  |  |  | @ Cl=0.1, Cd= | 0.0051229
|  |  |  | @ Cl=0.4, Cd= | 0.0053171
|  |  |  | @ Cl=0.6, Cd= | 0.0055738
alpha (deg) | Cl | Cd | Cm | Cl/Cd
-19.5 | -0.899 | 0.13352 | -0.01 | -6.736
-19 | -0.912 | 0.12985 | -0.011 | -7.022
-18.5 | -0.927 | 0.12044 | -0.011 | -7.701
-18 | -0.938 | 0.11478 | -0.012 | -8.174
-17.5 | -0.957 | 0.09937 | -0.013 | -9.634
-17 | -0.983 | 0.08038 | -0.015 | -12.231
-16.5 | -1.029 | 0.05227 | -0.017 | -19.693
-16 | -1.047 | 0.04179 | -0.018 | -25.046
-15.5 | -1.058 | 0.03447 | -0.019 | -30.682
-15 | -1.06 | 0.03009 | -0.02 | -35.216
-14.5 | -1.062 | 0.02502 | -0.021 | -42.445
-14 | -1.056 | 0.02189 | -0.021 | -48.237
-13.5 | -1.042 | 0.01996 | -0.022 | -52.215
-13 | -1.028 | 0.01752 | -0.023 | -58.664
-12.5 | -1.007 | 0.0159 | -0.024 | -63.325
-12 | -0.981 | 0.01465 | -0.025 | -66.924
-11.5 | -0.951 | 0.01356 | -0.025 | -70.114
-11 | -0.916 | 0.01273 | -0.026 | -71.924
-10.5 | -0.878 | 0.01224 | -0.027 | -71.762
-10 | -0.837 | 0.01148 | -0.028 | -72.867
-9.5 | -0.791 | 0.01099 | -0.029 | -72.037
-9 | -0.742 | 0.00933 | -0.029 | -79.564
-8.5 | -0.691 | 0.00981 | -0.03 | -70.476
-8 | -0.638 | 0.00943 | -0.031 | -67.667
-7.5 | -0.58 | 0.00856 | -0.032 | -67.824
-7 | -0.522 | 0.00832 | -0.033 | -62.697
-6.5 | -0.463 | 0.00802 | -0.033 | -57.697
-6 | -0.402 | 0.00782 | -0.034 | -51.439
-5.5 | -0.342 | 0.00763 | -0.035 | -44.799
-5 | -0.28 | 0.00753 | -0.036 | -37.24
-4.5 | -0.219 | 0.00735 | -0.036 | -29.778
-4 | -0.157 | 0.00724 | -0.037 | -21.654
-3.5 | -0.094 | 0.00711 | -0.038 | -13.254
-3 | -0.032 | 0.00667 | -0.039 | -4.746
-2.5 | 0.031 | 0.00617 | -0.039 | 5.056
-2 | 0.094 | 0.00512 | -0.04 | 18.435
-1.5 | 0.157 | 0.00515 | -0.041 | 30.545
-1 | 0.22 | 0.00518 | -0.042 | 42.547
-0.5 | 0.283 | 0.00517 | -0.043 | 54.827
0 | 0.346 | 0.00524 | -0.043 | 66.052
0.5 | 0.409 | 0.00533 | -0.044 | 76.857
1 | 0.472 | 0.00542 | -0.045 | 87.12
1.5 | 0.535 | 0.00548 | -0.046 | 97.642
2 | 0.598 | 0.00557 | -0.047 | 107.296
2.5 | 0.661 | 0.00569 | -0.047 | 116.102
3 | 0.719 | 0.00603 | -0.048 | 119.284
3.5 | 0.781 | 0.00674 | -0.049 | 115.792
4 | 0.835 | 0.00705 | -0.049 | 118.548
4.5 | 0.893 | 0.00743 | -0.05 | 120.215
5 | 0.951 | 0.00782 | -0.05 | 121.595
5.5 | 1.009 | 0.00831 | -0.051 | 121.316
6 | 1.066 | 0.00871 | -0.052 | 122.417
6.5 | 1.123 | 0.0091 | -0.052 | 123.375
7 | 1.179 | 0.00949 | -0.053 | 124.323
7.5 | 1.233 | 0.0101 | -0.054 | 122.083
8 | 1.284 | 0.0109 | -0.054 | 117.845
8.5 | 1.332 | 0.01234 | -0.055 | 107.972
9 | 1.379 | 0.01398 | -0.055 | 98.671
9.5 | 1.426 | 0.01505 | -0.056 | 94.786
10 | 1.469 | 0.01759 | -0.056 | 83.528
10.5 | 1.512 | 0.01854 | -0.057 | 81.55
11 | 1.553 | 0.01965 | -0.057 | 79.009
11.5 | 1.591 | 0.02076 | -0.058 | 76.608
12 | 1.626 | 0.02198 | -0.059 | 73.978
12.5 | 1.658 | 0.02319 | -0.059 | 71.51
13 | 1.687 | 0.02451 | -0.06 | 68.848
13.5 | 1.713 | 0.02599 | -0.06 | 65.917
14 | 1.736 | 0.02749 | -0.061 | 63.151
14.5 | 1.756 | 0.02905 | -0.061 | 60.422
15 | 1.769 | 0.03078 | -0.062 | 57.466
15.5 | 1.777 | 0.03267 | -0.063 | 54.391
16 | 1.782 | 0.0345 | -0.063 | 51.66
16.5 | 1.782 | 0.03677 | -0.064 | 48.465
17 | 1.779 | 0.03887 | -0.064 | 45.775
17.5 | 1.772 | 0.04117 | -0.065 | 43.056
18 | 1.762 | 0.04379 | -0.065 | 40.23
18.5 | 1.748 | 0.04634 | -0.065 | 37.718
19 | 1.722 | 0.04965 | -0.066 | 34.684
19.5 | 1.693 | 0.05236 | -0.066 | 32.341
20 | 1.662 | 0.0554 | -0.067 | 29.993

## 98. Re 8M Mach 0.00 (2)
BIGFOIL.COM POLAR EXPORT
NACA64-520 a=0.2
NACA64-520 a=0.2 |  |  |  | Cl Max: | 1.5615 | at alpha= | 20 | deg
XFOIL ncrit=9 |  |  |  | L/D Max: | 181.26 | at alpha= | 5 | deg
Re: | 8000000 |  |  | Cd Min: | 0.07932 | at alpha= | 20 | deg
Mach: | 0 |  |  | Cl=0 at alpha= | -2.8443 | deg
|  |  |  | @ Cl=0.1, Cd= | 0.0058693
|  |  |  | @ Cl=0.4, Cd= | 0.0046283
|  |  |  | @ Cl=0.6, Cd= | 0.0046869
alpha (deg) | Cl | Cd | Cm | Cl/Cd
-20 | -1.386 | 0.0404 | -0.0693 | -34.3069
-19.5 | -1.3775 | 0.03654 | -0.0694 | -37.6984
-19 | -1.3616 | 0.0335 | -0.0692 | -40.6448
-18.5 | -1.3497 | 0.03033 | -0.0686 | -44.5005
-18 | -1.3353 | 0.02758 | -0.0675 | -48.4155
-17.5 | -1.314 | 0.02542 | -0.0664 | -51.6916
-17 | -1.295 | 0.02321 | -0.0648 | -55.7949
-16.5 | -1.2736 | 0.02127 | -0.063 | -59.8778
-16 | -1.2468 | 0.01976 | -0.0613 | -63.0972
-15.5 | -1.2219 | 0.01822 | -0.0591 | -67.0637
-15 | -1.1952 | 0.01691 | -0.0568 | -70.6801
-14.5 | -1.167 | 0.01575 | -0.0543 | -74.0952
-14 | -1.1382 | 0.01476 | -0.0515 | -77.1138
-13.5 | -1.1096 | 0.01388 | -0.0482 | -79.9424
-13 | -1.0823 | 0.01318 | -0.0442 | -82.1168
-12.5 | -1.051 | 0.01257 | -0.0405 | -83.6118
-12 | -1.0115 | 0.01183 | -0.0384 | -85.503
-11.5 | -0.9769 | 0.01065 | -0.0355 | -91.7277
-11 | -0.9281 | 0.01016 | -0.0348 | -91.3484
-10.5 | -0.8767 | 0.00973 | -0.0344 | -90.1028
-10 | -0.8231 | 0.00942 | -0.0343 | -87.3779
-9.5 | -0.7686 | 0.00911 | -0.0344 | -84.3688
-9 | -0.7138 | 0.00881 | -0.0345 | -81.0216
-8.5 | -0.6578 | 0.00854 | -0.0348 | -77.0258
-8 | -0.601 | 0.00831 | -0.0352 | -72.3225
-7.5 | -0.5443 | 0.00807 | -0.0356 | -67.4473
-7 | -0.487 | 0.00783 | -0.0361 | -62.1967
-6.5 | -0.4291 | 0.00765 | -0.0368 | -56.0915
-6 | -0.3708 | 0.00746 | -0.0374 | -49.7051
-5.5 | -0.3126 | 0.00725 | -0.0381 | -43.1172
-5 | -0.2538 | 0.00711 | -0.0389 | -35.6962
-4.5 | -0.195 | 0.00693 | -0.0397 | -28.1385
-4 | -0.1358 | 0.00675 | -0.0405 | -20.1185
-3.5 | -0.0771 | 0.00654 | -0.0414 | -11.789
-3 | -0.0185 | 0.00633 | -0.0422 | -2.9226
-2.5 | 0.0409 | 0.00612 | -0.0431 | 6.683
-2 | 0.0999 | 0.00587 | -0.044 | 17.0187
-1.5 | 0.1579 | 0.00549 | -0.0449 | 28.7614
-1 | 0.2132 | 0.0047 | -0.0456 | 45.3617
-0.5 | 0.2738 | 0.00463 | -0.0467 | 59.1361
0 | 0.3343 | 0.0046 | -0.0479 | 72.6739
0.5 | 0.3949 | 0.00463 | -0.0491 | 85.2916
1 | 0.4555 | 0.00461 | -0.0503 | 98.8069
1.5 | 0.5163 | 0.00461 | -0.0515 | 111.9957
2 | 0.5769 | 0.00466 | -0.0527 | 123.7983
2.5 | 0.6371 | 0.00473 | -0.0539 | 134.6934
3 | 0.6976 | 0.00476 | -0.0551 | 146.5546
3.5 | 0.758 | 0.00479 | -0.0563 | 158.2463
4 | 0.8177 | 0.00487 | -0.0574 | 167.9055
4.5 | 0.8772 | 0.00496 | -0.0585 | 176.8548
5 | 0.9353 | 0.00516 | -0.0595 | 181.2597
5.5 | 0.9906 | 0.0055 | -0.06 | 180.1091
6 | 1.0441 | 0.00595 | -0.0602 | 175.479
6.5 | 1.0934 | 0.00659 | -0.0598 | 165.9181
7 | 1.1416 | 0.00719 | -0.0592 | 158.7761
7.5 | 1.1848 | 0.00793 | -0.0579 | 149.4073
8.5 | 1.2529 | 0.00955 | -0.0519 | 131.1937
9 | 1.2604 | 0.01041 | -0.0442 | 121.0759
9.5 | 1.2671 | 0.01186 | -0.0376 | 106.8381
10 | 1.2759 | 0.01363 | -0.0323 | 93.6097
10.5 | 1.2929 | 0.01532 | -0.0285 | 84.393
11 | 1.3032 | 0.01751 | -0.0244 | 74.426
11.5 | 1.3121 | 0.01994 | -0.0206 | 65.8024
12 | 1.3236 | 0.02233 | -0.0174 | 59.2745
12.5 | 1.3432 | 0.02497 | -0.0165 | 53.7926
14.5 | 1.4583 | 0.03665 | -0.0203 | 39.7899
15 | 1.4759 | 0.03983 | -0.0196 | 37.055
15.5 | 1.49 | 0.04329 | -0.0188 | 34.419
16 | 1.5041 | 0.04675 | -0.018 | 32.1733
16.5 | 1.516 | 0.0504 | -0.0171 | 30.0794
17 | 1.5241 | 0.05424 | -0.016 | 28.0992
17.5 | 1.5323 | 0.05784 | -0.0146 | 26.492
18 | 1.5305 | 0.06132 | -0.0114 | 24.9592
18.5 | 1.5353 | 0.06564 | -0.0107 | 23.3897
19 | 1.5438 | 0.07007 | -0.0108 | 22.0323
19.5 | 1.553 | 0.07451 | -0.0113 | 20.8428
20 | 1.5615 | 0.07932 | -0.0122 | 19.6861

## 99. Re 8M Mach 0.10 (1)
BIGFOIL.COM POLAR EXPORT
NACA64-520 a=0.2
NACA64-520 a=0.2 |  |  |  | Cl Max: | 1.771 | at alpha= | 16 | deg
JavaFoil+Calcfoil stall+Eppler ext transition |  |  |  | L/D Max: | 125.831 | at alpha= | 3.5 | deg
Re: | 8000000 |  |  | Cd Min: | 0.00512 | at alpha= | -2 | deg
Mach: | 0.1 |  |  | Cl=0 at alpha= | -2.746 | deg
|  |  |  | @ Cl=0.1, Cd= | 0.005124
|  |  |  | @ Cl=0.4, Cd= | 0.0053413
|  |  |  | @ Cl=0.6, Cd= | 0.0056081
alpha (deg) | Cl | Cd | Cm | Cl/Cd
-19.5 | -0.853 | 0.14111 | -0.01 | -6.043
-19 | -0.871 | 0.13424 | -0.011 | -6.486
-18.5 | -0.888 | 0.12626 | -0.011 | -7.033
-18 | -0.905 | 0.11687 | -0.012 | -7.744
-17.5 | -0.917 | 0.11106 | -0.012 | -8.26
-17 | -0.938 | 0.09534 | -0.014 | -9.842
-16.5 | -0.969 | 0.07458 | -0.015 | -12.987
-16 | -1.014 | 0.0484 | -0.018 | -20.954
-15.5 | -1.031 | 0.03863 | -0.019 | -26.705
-15 | -1.039 | 0.03295 | -0.02 | -31.517
-14.5 | -1.046 | 0.0268 | -0.021 | -39.012
-14 | -1.044 | 0.02301 | -0.021 | -45.369
-13.5 | -1.033 | 0.02097 | -0.022 | -49.252
-13 | -1.021 | 0.0181 | -0.023 | -56.43
-12.5 | -1.002 | 0.01634 | -0.024 | -61.37
-12 | -0.978 | 0.01501 | -0.025 | -65.169
-11.5 | -0.949 | 0.01382 | -0.025 | -68.668
-11 | -0.916 | 0.01282 | -0.026 | -71.474
-10.5 | -0.879 | 0.0124 | -0.027 | -70.858
-10 | -0.838 | 0.01163 | -0.028 | -72.051
-9.5 | -0.793 | 0.01111 | -0.029 | -71.382
-9 | -0.744 | 0.01056 | -0.03 | -70.527
-8.5 | -0.692 | 0.00991 | -0.03 | -69.871
-8 | -0.64 | 0.00955 | -0.031 | -67.047
-7.5 | -0.583 | 0.00856 | -0.032 | -68.11
-7 | -0.524 | 0.00833 | -0.033 | -62.921
-6.5 | -0.465 | 0.00802 | -0.034 | -57.898
-6 | -0.404 | 0.00783 | -0.034 | -51.642
-5.5 | -0.343 | 0.00763 | -0.035 | -44.976
-5 | -0.282 | 0.00757 | -0.036 | -37.22
-4.5 | -0.22 | 0.00739 | -0.037 | -29.731
-4 | -0.157 | 0.00726 | -0.037 | -21.682
-3.5 | -0.095 | 0.00715 | -0.038 | -13.255
-3 | -0.032 | 0.00668 | -0.039 | -4.758
-2.5 | 0.031 | 0.0062 | -0.04 | 5.056
-2 | 0.095 | 0.00512 | -0.04 | 18.527
-1.5 | 0.158 | 0.00517 | -0.041 | 30.564
-1 | 0.221 | 0.00516 | -0.042 | 42.909
-0.5 | 0.285 | 0.00523 | -0.043 | 54.499
0 | 0.348 | 0.0053 | -0.044 | 65.714
0.5 | 0.411 | 0.00535 | -0.044 | 76.855
1 | 0.475 | 0.0054 | -0.045 | 87.834
1.5 | 0.538 | 0.00549 | -0.046 | 97.945
2 | 0.601 | 0.00561 | -0.047 | 107.139
2.5 | 0.664 | 0.00568 | -0.048 | 116.838
3 | 0.723 | 0.00604 | -0.048 | 119.621
3.5 | 0.78 | 0.0062 | -0.049 | 125.831
4 | 0.839 | 0.00712 | -0.049 | 117.833
4.5 | 0.897 | 0.00748 | -0.05 | 119.923
5 | 0.955 | 0.00787 | -0.051 | 121.344
5.5 | 1.013 | 0.00838 | -0.051 | 120.812
6 | 1.071 | 0.00878 | -0.052 | 121.896
6.5 | 1.128 | 0.00918 | -0.053 | 122.896
7 | 1.184 | 0.00959 | -0.053 | 123.475
7.5 | 1.238 | 0.0102 | -0.054 | 121.353
8 | 1.289 | 0.01105 | -0.054 | 116.695
8.5 | 1.338 | 0.01251 | -0.055 | 106.882
9 | 1.384 | 0.01417 | -0.055 | 97.701
9.5 | 1.432 | 0.01527 | -0.056 | 93.778
10 | 1.474 | 0.01782 | -0.056 | 82.698
10.5 | 1.517 | 0.01886 | -0.057 | 80.454
11 | 1.557 | 0.01994 | -0.058 | 78.098
11.5 | 1.594 | 0.02109 | -0.058 | 75.598
12 | 1.629 | 0.02232 | -0.059 | 72.974
12.5 | 1.66 | 0.02355 | -0.059 | 70.501
13 | 1.689 | 0.0249 | -0.06 | 67.827
13.5 | 1.713 | 0.02644 | -0.061 | 64.789
14 | 1.735 | 0.02799 | -0.061 | 61.977
14.5 | 1.752 | 0.02961 | -0.062 | 59.186
15 | 1.763 | 0.03153 | -0.062 | 55.91
15.5 | 1.769 | 0.03335 | -0.063 | 53.049
16 | 1.771 | 0.03542 | -0.063 | 49.997
16.5 | 1.769 | 0.03763 | -0.064 | 47.006
17 | 1.762 | 0.03996 | -0.064 | 44.104
17.5 | 1.752 | 0.04219 | -0.065 | 41.531
18 | 1.737 | 0.04521 | -0.065 | 38.419
18.5 | 1.719 | 0.04756 | -0.066 | 36.155
19 | 1.689 | 0.05109 | -0.066 | 33.055
19.5 | 1.655 | 0.05397 | -0.066 | 30.666
20 | 1.617 | 0.05765 | -0.067 | 28.056

## 100. Re 8M Mach 0.10 (2)
BIGFOIL.COM POLAR EXPORT
NACA64-520 a=0.2
NACA64-520 a=0.2 |  |  |  | Cl Max: | 1.5526 | at alpha= | 20 | deg
XFOIL ncrit=9 |  |  |  | L/D Max: | 182.205 | at alpha= | 5 | deg
Re: | 8000000 |  |  | Cd Min: | 0.08243 | at alpha= | 20 | deg
Mach: | 0.1 |  |  | Cl=0 at alpha= | -2.8467 | deg
|  |  |  | @ Cl=0.1, Cd= | 0.0058834
|  |  |  | @ Cl=0.4, Cd= | 0.0046393
|  |  |  | @ Cl=0.6, Cd= | 0.0046989
alpha (deg) | Cl | Cd | Cm | Cl/Cd
-20 | -1.3713 | 0.04356 | -0.0711 | -31.4807
-19.5 | -1.3658 | 0.03917 | -0.0716 | -34.8685
-19 | -1.3512 | 0.03581 | -0.0716 | -37.7325
-18.5 | -1.3422 | 0.03222 | -0.0711 | -41.6574
-18 | -1.329 | 0.02917 | -0.0702 | -45.5605
-17.5 | -1.3092 | 0.02679 | -0.0691 | -48.869
-17 | -1.2907 | 0.02441 | -0.0676 | -52.8759
-16.5 | -1.2711 | 0.02225 | -0.0658 | -57.1281
-16 | -1.2445 | 0.02063 | -0.0641 | -60.3248
-15.5 | -1.2204 | 0.01893 | -0.0619 | -64.4691
-15 | -1.1938 | 0.01751 | -0.0596 | -68.1782
-14.5 | -1.166 | 0.01624 | -0.057 | -71.798
-14 | -1.137 | 0.01516 | -0.0543 | -75
-13.5 | -1.1081 | 0.0142 | -0.0511 | -78.0352
-13 | -1.0789 | 0.01342 | -0.0475 | -80.3949
-12.5 | -1.053 | 0.0128 | -0.0428 | -82.2656
-12 | -1.0138 | 0.01208 | -0.0404 | -83.9238
-11.5 | -0.9794 | 0.01094 | -0.0373 | -89.5247
-11 | -0.9338 | 0.01026 | -0.0359 | -91.0136
-10.5 | -0.882 | 0.00983 | -0.0354 | -89.7253
-10 | -0.8284 | 0.00949 | -0.0352 | -87.2919
-9.5 | -0.7734 | 0.00918 | -0.0352 | -84.2484
-9 | -0.7184 | 0.00887 | -0.0352 | -80.9921
-8.5 | -0.6621 | 0.00858 | -0.0354 | -77.1678
-8 | -0.6049 | 0.00835 | -0.0358 | -72.4431
-7.5 | -0.5476 | 0.00811 | -0.0362 | -67.5216
-7 | -0.49 | 0.00786 | -0.0366 | -62.341
-6.5 | -0.4318 | 0.00768 | -0.0372 | -56.224
-6 | -0.373 | 0.00749 | -0.0378 | -49.7997
-5.5 | -0.3144 | 0.00727 | -0.0385 | -43.2462
-5 | -0.2552 | 0.00713 | -0.0393 | -35.7924
-4.5 | -0.1959 | 0.00695 | -0.04 | -28.1871
-4 | -0.1364 | 0.00677 | -0.0409 | -20.1477
-3 | -0.0183 | 0.00635 | -0.0425 | -2.8819
-2.5 | 0.0414 | 0.00613 | -0.0434 | 6.7537
-2 | 0.1008 | 0.00588 | -0.0443 | 17.1429
-1.5 | 0.1593 | 0.00552 | -0.0452 | 28.8587
-1 | 0.2148 | 0.0047 | -0.0459 | 45.7021
-0.5 | 0.2759 | 0.00464 | -0.047 | 59.4612
0 | 0.3367 | 0.00461 | -0.0482 | 73.0369
0.5 | 0.3977 | 0.00464 | -0.0494 | 85.7112
1 | 0.4588 | 0.00462 | -0.0506 | 99.3074
1.5 | 0.52 | 0.00462 | -0.0518 | 112.5541
2 | 0.5809 | 0.00468 | -0.053 | 124.1239
2.5 | 0.6416 | 0.00474 | -0.0542 | 135.3586
3 | 0.7025 | 0.00477 | -0.0554 | 147.2746
3.5 | 0.7634 | 0.00481 | -0.0566 | 158.711
4 | 0.8235 | 0.00489 | -0.0577 | 168.4049
4.5 | 0.8835 | 0.00498 | -0.0589 | 177.4096
5 | 0.942 | 0.00517 | -0.0598 | 182.205
5.5 | 0.9976 | 0.00553 | -0.0603 | 180.3978
6 | 1.0513 | 0.00598 | -0.0604 | 175.8027
6.5 | 1.1008 | 0.00662 | -0.06 | 166.284
7 | 1.1491 | 0.00722 | -0.0593 | 159.1551
7.5 | 1.1919 | 0.00798 | -0.0577 | 149.3609
8 | 1.2314 | 0.00871 | -0.0556 | 141.3777
8.5 | 1.2544 | 0.00959 | -0.0505 | 130.8029
9 | 1.2601 | 0.01061 | -0.0427 | 118.7653
9.5 | 1.2668 | 0.01218 | -0.0363 | 104.0066
10 | 1.2748 | 0.01408 | -0.031 | 90.5398
10.5 | 1.2913 | 0.01587 | -0.0272 | 81.3674
11 | 1.3013 | 0.01815 | -0.0231 | 71.697
11.5 | 1.3096 | 0.02068 | -0.0193 | 63.3269
12 | 1.3196 | 0.02327 | -0.0161 | 56.7082
12.5 | 1.3427 | 0.02605 | -0.016 | 51.5432
14.5 | 1.4535 | 0.03829 | -0.0194 | 37.9603
15 | 1.4697 | 0.04164 | -0.0186 | 35.2954
15.5 | 1.4831 | 0.04519 | -0.0177 | 32.8192
16 | 1.4985 | 0.04855 | -0.0168 | 30.8651
16.5 | 1.5111 | 0.05208 | -0.0159 | 29.015
17 | 1.5175 | 0.05607 | -0.0146 | 27.0644
17.5 | 1.517 | 0.0599 | -0.0119 | 25.3255
18 | 1.5202 | 0.0637 | -0.01 | 23.865
18.5 | 1.5292 | 0.06788 | -0.0097 | 22.528
19 | 1.5387 | 0.07233 | -0.01 | 21.2733
19.5 | 1.5438 | 0.07749 | -0.0107 | 19.9226
20 | 1.5526 | 0.08243 | -0.0117 | 18.8354

## 101. Re 8M Mach 0.25 (1)
BIGFOIL.COM POLAR EXPORT
NACA64-520 a=0.2
NACA64-520 a=0.2 |  |  |  | Cl Max: | 1.718 | at alpha= | 14.5 | deg
JavaFoil+Calcfoil stall+Eppler ext transition |  |  |  | L/D Max: | 119.583 | at alpha= | 7 | deg
Re: | 8000000 |  |  | Cd Min: | 0.00518 | at alpha= | -2 | deg
Mach: | 0.25 |  |  | Cl=0 at alpha= | -2.7462 | deg
|  |  |  | @ Cl=0.1, Cd= | 0.0051809
|  |  |  | @ Cl=0.4, Cd= | 0.005414
|  |  |  | @ Cl=0.6, Cd= | 0.0056523
alpha (deg) | Cl | Cd | Cm | Cl/Cd
-18 | -0.614 | 0.13686 | -0.011 | -4.485
-17.5 | -0.66 | 0.12947 | -0.011 | -5.094
-17 | -0.702 | 0.1215 | -0.012 | -5.774
-16.5 | -0.738 | 0.11535 | -0.012 | -6.402
-16 | -0.774 | 0.10385 | -0.013 | -7.457
-15.5 | -0.804 | 0.09598 | -0.014 | -8.373
-15 | -0.829 | 0.08684 | -0.015 | -9.551
-14.5 | -0.848 | 0.08016 | -0.016 | -10.575
-14 | -0.91 | 0.04712 | -0.02 | -19.305
-13.5 | -0.95 | 0.02972 | -0.022 | -31.954
-13 | -0.961 | 0.02373 | -0.023 | -40.518
-12.5 | -0.961 | 0.02004 | -0.024 | -47.97
-12 | -0.951 | 0.01772 | -0.025 | -53.689
-11.5 | -0.934 | 0.01579 | -0.026 | -59.157
-11 | -0.909 | 0.01455 | -0.027 | -62.467
-10.5 | -0.879 | 0.01363 | -0.028 | -64.493
-10 | -0.843 | 0.01267 | -0.028 | -66.535
-9.5 | -0.801 | 0.01191 | -0.029 | -67.267
-9 | -0.754 | 0.01122 | -0.03 | -67.206
-8.5 | -0.703 | 0.01061 | -0.031 | -66.208
-8 | -0.649 | 0.00946 | -0.032 | -68.612
-7.5 | -0.596 | 0.00887 | -0.033 | -67.207
-7 | -0.537 | 0.00859 | -0.034 | -62.434
-6.5 | -0.476 | 0.00829 | -0.034 | -57.408
-6 | -0.415 | 0.00803 | -0.035 | -51.616
-5.5 | -0.352 | 0.00781 | -0.036 | -45.08
-5 | -0.289 | 0.00769 | -0.037 | -37.606
-4.5 | -0.226 | 0.00751 | -0.038 | -30.031
-4 | -0.162 | 0.00734 | -0.038 | -22.041
-3.5 | -0.097 | 0.00725 | -0.039 | -13.43
-3 | -0.033 | 0.00677 | -0.04 | -4.822
-2.5 | 0.032 | 0.0063 | -0.041 | 5.104
-2 | 0.097 | 0.00518 | -0.042 | 18.787
-1.5 | 0.162 | 0.0052 | -0.042 | 31.226
-1 | 0.228 | 0.00526 | -0.043 | 43.235
-0.5 | 0.293 | 0.00525 | -0.044 | 55.708
0 | 0.358 | 0.00533 | -0.045 | 67.084
0.5 | 0.423 | 0.00546 | -0.046 | 77.358
1 | 0.488 | 0.00552 | -0.046 | 88.283
1.5 | 0.553 | 0.00558 | -0.047 | 99.052
2 | 0.618 | 0.00568 | -0.048 | 108.714
2.5 | 0.682 | 0.0058 | -0.049 | 117.641
3 | 0.742 | 0.00621 | -0.05 | 119.415
3.5 | 0.798 | 0.00697 | -0.05 | 114.441
4 | 0.858 | 0.0074 | -0.051 | 116.015
4.5 | 0.918 | 0.00782 | -0.051 | 117.455
5 | 0.978 | 0.00825 | -0.052 | 118.531
5.5 | 1.036 | 0.0088 | -0.053 | 117.702
6 | 1.095 | 0.00925 | -0.053 | 118.347
6.5 | 1.154 | 0.00968 | -0.054 | 119.142
7 | 1.211 | 0.01013 | -0.055 | 119.583
7.5 | 1.266 | 0.01087 | -0.055 | 116.491
8 | 1.317 | 0.01195 | -0.056 | 110.173
8.5 | 1.365 | 0.01376 | -0.056 | 99.213
9 | 1.412 | 0.01539 | -0.057 | 91.772
9.5 | 1.455 | 0.01818 | -0.057 | 80.049
10 | 1.501 | 0.01927 | -0.058 | 77.886
10.5 | 1.541 | 0.0205 | -0.058 | 75.2
11 | 1.579 | 0.02173 | -0.059 | 72.665
11.5 | 1.612 | 0.02309 | -0.06 | 69.837
12 | 1.642 | 0.02446 | -0.06 | 67.118
12.5 | 1.667 | 0.02599 | -0.061 | 64.142
13 | 1.687 | 0.02762 | -0.061 | 61.095
13.5 | 1.703 | 0.02933 | -0.062 | 58.046
14 | 1.713 | 0.03132 | -0.063 | 54.699
14.5 | 1.718 | 0.03326 | -0.063 | 51.648
15 | 1.712 | 0.03563 | -0.064 | 48.04
15.5 | 1.699 | 0.03805 | -0.064 | 44.643
16 | 1.679 | 0.04062 | -0.065 | 41.325
16.5 | 1.652 | 0.04348 | -0.065 | 37.988
17 | 1.617 | 0.04659 | -0.065 | 34.713
17.5 | 1.577 | 0.04966 | -0.066 | 31.751
18 | 1.529 | 0.05299 | -0.066 | 28.862
18.5 | 1.475 | 0.05765 | -0.067 | 25.583
19 | 1.402 | 0.06183 | -0.067 | 22.673
19.5 | 1.322 | 0.06694 | -0.067 | 19.743

## 102. Re 8M Mach 0.25 (2)
BIGFOIL.COM POLAR EXPORT
NACA64-520 a=0.2
NACA64-520 a=0.2 |  |  |  | Cl Max: | 1.5183 | at alpha= | 20 | deg
XFOIL ncrit=9 |  |  |  | L/D Max: | 186.179 | at alpha= | 5 | deg
Re: | 8000000 |  |  | Cd Min: | 0.09769 | at alpha= | 20 | deg
Mach: | 0.25 |  |  | Cl=0 at alpha= | -2.8628 | deg
|  |  |  | @ Cl=0.1, Cd= | 0.0060122
|  |  |  | @ Cl=0.4, Cd= | 0.0046879
|  |  |  | @ Cl=0.6, Cd= | 0.0047569
alpha (deg) | Cl | Cd | Cm | Cl/Cd
-20 | -1.2225 | 0.07059 | -0.071 | -17.3183
-19.5 | -1.2487 | 0.0607 | -0.0761 | -20.5717
-19 | -1.2524 | 0.05398 | -0.0788 | -23.2012
-18.5 | -1.2769 | 0.04583 | -0.0812 | -27.8617
-18 | -1.2759 | 0.04055 | -0.0819 | -31.4649
-17.5 | -1.2645 | 0.03649 | -0.0818 | -34.6533
-17 | -1.2533 | 0.03271 | -0.0811 | -38.3155
-16.5 | -1.2474 | 0.02885 | -0.0797 | -43.2374
-16 | -1.2258 | 0.02629 | -0.0781 | -46.6261
-15.5 | -1.2084 | 0.0236 | -0.076 | -51.2034
-15 | -1.1853 | 0.02142 | -0.0736 | -55.3361
-14.5 | -1.1597 | 0.01951 | -0.0711 | -59.4413
-14 | -1.1318 | 0.01785 | -0.0683 | -63.4062
-13.5 | -1.103 | 0.01639 | -0.0653 | -67.2971
-13 | -1.0711 | 0.01518 | -0.0622 | -70.5599
-12.5 | -1.0401 | 0.0141 | -0.0586 | -73.766
-12 | -1.0099 | 0.01316 | -0.0544 | -76.7401
-11.5 | -0.9834 | 0.01247 | -0.049 | -78.8613
-11 | -0.9423 | 0.01174 | -0.0459 | -80.2641
-10.5 | -0.9088 | 0.01045 | -0.042 | -86.9665
-10 | -0.8555 | 0.00998 | -0.0408 | -85.7214
-9.5 | -0.8004 | 0.00956 | -0.04 | -83.7238
-9 | -0.7428 | 0.00923 | -0.0395 | -80.4767
-8.5 | -0.6851 | 0.00887 | -0.0392 | -77.2379
-8 | -0.6261 | 0.0086 | -0.0391 | -72.8023
-7.5 | -0.5662 | 0.00834 | -0.0392 | -67.8897
-7 | -0.5065 | 0.00807 | -0.0393 | -62.7633
-6.5 | -0.4462 | 0.00784 | -0.0396 | -56.9133
-6 | -0.3851 | 0.00763 | -0.0401 | -50.4718
-5.5 | -0.3242 | 0.00743 | -0.0406 | -43.6339
-5 | -0.2629 | 0.00724 | -0.0412 | -36.3122
-4.5 | -0.2012 | 0.00705 | -0.0419 | -28.539
-4 | -0.1395 | 0.00688 | -0.0426 | -20.2762
-3.5 | -0.0781 | 0.00671 | -0.0434 | -11.6393
-3 | -0.0169 | 0.00645 | -0.0442 | -2.6202
-2.5 | 0.0447 | 0.00621 | -0.0451 | 7.1981
-2 | 0.1062 | 0.00599 | -0.046 | 17.7295
-1.5 | 0.1667 | 0.00564 | -0.0468 | 29.5567
-1 | 0.2238 | 0.00473 | -0.0474 | 47.315
-0.5 | 0.287 | 0.00468 | -0.0486 | 61.3248
0 | 0.3501 | 0.00468 | -0.0498 | 74.8077
0.5 | 0.4133 | 0.00469 | -0.051 | 88.1237
1 | 0.4768 | 0.00467 | -0.0523 | 102.0985
1.5 | 0.5403 | 0.0047 | -0.0535 | 114.9574
2 | 0.6033 | 0.00476 | -0.0547 | 126.7437
3 | 0.73 | 0.00484 | -0.0572 | 150.8264
3.5 | 0.7932 | 0.0049 | -0.0584 | 161.8776
4 | 0.8555 | 0.005 | -0.0595 | 171.1
4.5 | 0.9183 | 0.00508 | -0.0606 | 180.7677
5 | 0.9793 | 0.00526 | -0.0614 | 186.1787
5.5 | 1.0367 | 0.00565 | -0.0617 | 183.4867
6 | 1.091 | 0.00617 | -0.0615 | 176.8233
6.5 | 1.1415 | 0.00681 | -0.0606 | 167.6211
7 | 1.1898 | 0.00744 | -0.0594 | 159.9194
7.5 | 1.2309 | 0.00822 | -0.0569 | 149.7445
8 | 1.2571 | 0.00912 | -0.0519 | 137.8399
8.5 | 1.2548 | 0.01035 | -0.0424 | 121.2367
9 | 1.2621 | 0.01202 | -0.0358 | 105
9.5 | 1.2657 | 0.01425 | -0.0297 | 88.8211
10 | 1.2729 | 0.01665 | -0.0248 | 76.4505
10.5 | 1.2817 | 0.01921 | -0.0206 | 66.7205
11 | 1.2938 | 0.02177 | -0.017 | 59.4304
11.5 | 1.2929 | 0.02531 | -0.013 | 51.0826
12 | 1.3003 | 0.02858 | -0.01 | 45.4969
12.5 | 1.3312 | 0.03225 | -0.0123 | 41.2775
13.5 | 1.3974 | 0.03953 | -0.0166 | 35.3504
14 | 1.4117 | 0.04317 | -0.0153 | 32.7009
14.5 | 1.4279 | 0.04669 | -0.0142 | 30.5826
15 | 1.4402 | 0.05056 | -0.013 | 28.485
15.5 | 1.454 | 0.05415 | -0.0117 | 26.8513
16 | 1.4618 | 0.05811 | -0.01 | 25.1557
16.5 | 1.4592 | 0.0621 | -0.0067 | 23.4976
17 | 1.4648 | 0.06652 | -0.0055 | 22.0204
17.5 | 1.4796 | 0.07056 | -0.0053 | 20.9694
18 | 1.4877 | 0.07554 | -0.0056 | 19.6942
18.5 | 1.4931 | 0.08108 | -0.0064 | 18.4151
19 | 1.5014 | 0.08647 | -0.0074 | 17.3632
19.5 | 1.5135 | 0.09155 | -0.0086 | 16.5319
20 | 1.5183 | 0.09769 | -0.0104 | 15.542

## 103. Re 8M Mach 0.50 (1)
BIGFOIL.COM POLAR EXPORT
NACA64-520 a=0.2
NACA64-520 a=0.2 |  |  |  | Cl Max: | 1.564 | at alpha= | 10 | deg
JavaFoil+Calcfoil stall+Eppler ext transition |  |  |  | L/D Max: | 115.17 | at alpha= | 2.5 | deg
Re: | 8000000 |  |  | Cd Min: | 0.00542 | at alpha= | -2 | deg
Mach: | 0.5 |  |  | Cl=0 at alpha= | -2.75 | deg
|  |  |  | @ Cl=0.1, Cd= | 0.005621
|  |  |  | @ Cl=0.4, Cd= | 0.00574
|  |  |  | @ Cl=0.6, Cd= | 0.0061066
alpha (deg) | Cl | Cd | Cm | Cl/Cd
-20 | -0.995 | 0.15255 | -0.011 | -6.526
-19.5 | -0.971 | 0.15137 | -0.012 | -6.418
-19 | -0.944 | 0.14242 | -0.012 | -6.63
-18.5 | -0.914 | 0.13674 | -0.012 | -6.682
-18 | -0.882 | 0.13352 | -0.012 | -6.605
-17.5 | -0.852 | 0.12877 | -0.012 | -6.614
-17 | -0.826 | 0.13137 | -0.013 | -6.289
-16.5 | -0.798 | 0.12136 | -0.014 | -6.578
-16 | -0.767 | 0.11768 | -0.013 | -6.518
-15.5 | -0.736 | 0.11507 | -0.013 | -6.395
-15 | -0.707 | 0.11073 | -0.013 | -6.389
-14.5 | -0.68 | 0.11046 | -0.014 | -6.156
-14 | -0.652 | 0.10029 | -0.015 | -6.497
-13.5 | -0.622 | 0.09449 | -0.015 | -6.582
-13 | -0.594 | 0.08696 | -0.015 | -6.831
-12.5 | -0.568 | 0.07882 | -0.017 | -7.202
-12 | -0.543 | 0.07031 | -0.018 | -7.723
-11.5 | -0.506 | 0.08256 | -0.015 | -6.124
-11 | -0.476 | 0.09231 | -0.015 | -5.161
-10.5 | -0.448 | 0.08108 | -0.016 | -5.524
-10 | -0.419 | 0.07112 | -0.016 | -5.896
-9.5 | -0.607 | 0.06127 | -0.019 | -9.9
-9 | -0.713 | 0.02052 | -0.032 | -34.72
-8.5 | -0.707 | 0.01494 | -0.034 | -47.308
-8 | -0.672 | 0.01314 | -0.035 | -51.129
-7.5 | -0.625 | 0.01202 | -0.036 | -52.028
-7 | -0.572 | 0.01116 | -0.037 | -51.204
-6.5 | -0.515 | 0.00981 | -0.038 | -52.468
-6 | -0.452 | 0.00876 | -0.039 | -51.62
-5.5 | -0.389 | 0.00879 | -0.04 | -44.318
-5 | -0.321 | 0.00835 | -0.041 | -38.427
-4.5 | -0.251 | 0.0081 | -0.042 | -30.972
-4 | -0.18 | 0.0079 | -0.043 | -22.781
-3.5 | -0.108 | 0.00782 | -0.044 | -13.868
-3 | -0.036 | 0.00759 | -0.045 | -4.802
-2.5 | 0.036 | 0.00705 | -0.046 | 5.094
-2 | 0.109 | 0.00542 | -0.046 | 20.089
-1.5 | 0.182 | 0.00548 | -0.047 | 33.141
-1 | 0.254 | 0.00551 | -0.048 | 46.169
-0.5 | 0.327 | 0.00563 | -0.049 | 58.117
0 | 0.4 | 0.00574 | -0.05 | 69.631
0.5 | 0.473 | 0.00586 | -0.051 | 80.608
1 | 0.542 | 0.00569 | -0.052 | 95.298
1.5 | 0.613 | 0.0062 | -0.052 | 98.785
2 | 0.683 | 0.00636 | -0.053 | 107.347
2.5 | 0.753 | 0.00654 | -0.054 | 115.17
3 | 0.811 | 0.00753 | -0.054 | 107.714
3.5 | 0.877 | 0.00832 | -0.055 | 105.431
4 | 0.943 | 0.00892 | -0.056 | 105.711
4.5 | 1.008 | 0.00956 | -0.056 | 105.441
5 | 1.073 | 0.01034 | -0.057 | 103.79
5.5 | 1.137 | 0.01111 | -0.058 | 102.329
6 | 1.201 | 0.01175 | -0.059 | 102.246
6.5 | 1.265 | 0.01245 | -0.059 | 101.603
7 | 1.325 | 0.01338 | -0.06 | 99.082
7.5 | 1.381 | 0.01474 | -0.061 | 93.68
8 | 1.428 | 0.0175 | -0.061 | 81.619
8.5 | 1.473 | 0.02014 | -0.062 | 73.123
9 | 1.509 | 0.02417 | -0.062 | 62.455
9.5 | 1.542 | 0.02609 | -0.063 | 59.118
10 | 1.564 | 0.02833 | -0.063 | 55.211
10.5 | 1.563 | 0.03075 | -0.064 | 50.85
11 | 1.528 | 0.03355 | -0.065 | 45.549
11.5 | 1.416 | 0.03683 | -0.065 | 38.447
12 | 0.963 | 0.04428 | -0.065 | 21.745
12.5 | 0.993 | 0.04677 | -0.066 | 21.223
13 | 1.023 | 0.04791 | -0.067 | 21.357
13.5 | 1.049 | 0.05425 | -0.067 | 19.335
14 | 1.074 | 0.06089 | -0.067 | 17.637
14.5 | 1.106 | 0.05997 | -0.068 | 18.448
15 | 1.129 | 0.06874 | -0.068 | 16.424

## 104. Re 8M Mach 0.50 (2)
BIGFOIL.COM POLAR EXPORT
NACA64-520 a=0.2
NACA64-520 a=0.2 |  |  |  | Cl Max: | 1.3802 | at alpha= | 18 | deg
XFOIL ncrit=9 |  |  |  | L/D Max: | 196.592 | at alpha= | 5 | deg
Re: | 8000000 |  |  | Cd Min: | 0.16546 | at alpha= | 20 | deg
Mach: | 0.5 |  |  | Cl=0 at alpha= | -2.9387 | deg
|  |  |  | @ Cl=0.1, Cd= | 0.0065336
|  |  |  | @ Cl=0.4, Cd= | 0.0049448
|  |  |  | @ Cl=0.6, Cd= | 0.0050545
alpha (deg) | Cl | Cd | Cm | Cl/Cd
-17 | -0.5115 | 0.15701 | -0.0243 | -3.2578
-16.5 | -0.5165 | 0.1449 | -0.0321 | -3.5645
-15.5 | -0.7142 | 0.09604 | -0.0702 | -7.4365
-15 | -0.7164 | 0.08645 | -0.0764 | -8.2869
-14 | -0.7543 | 0.06339 | -0.0928 | -11.8994
-13.5 | -0.7803 | 0.05332 | -0.0988 | -14.6343
-12 | -0.9049 | 0.02744 | -0.1035 | -32.9774
-11 | -0.9046 | 0.0192 | -0.0948 | -47.1146
-10.5 | -0.8936 | 0.01615 | -0.0889 | -55.3313
-10 | -0.8634 | 0.01413 | -0.0834 | -61.104
-9.5 | -0.8416 | 0.01219 | -0.0766 | -69.0402
-9 | -0.8022 | 0.01119 | -0.0704 | -71.689
-8.5 | -0.7605 | 0.01061 | -0.0638 | -71.6777
-8 | -0.7006 | 0.01009 | -0.0601 | -69.4351
-7.5 | -0.6378 | 0.00957 | -0.0572 | -66.6458
-7 | -0.571 | 0.00915 | -0.0551 | -62.4044
-6.5 | -0.5028 | 0.0088 | -0.0535 | -57.1364
-6 | -0.4343 | 0.0084 | -0.0523 | -51.7024
-5.5 | -0.3642 | 0.0081 | -0.0516 | -44.963
-5 | -0.2933 | 0.00787 | -0.0513 | -37.2681
-4.5 | -0.2226 | 0.00759 | -0.0512 | -29.3281
-4 | -0.1509 | 0.00738 | -0.0514 | -20.4472
-3.5 | -0.0796 | 0.00718 | -0.0517 | -11.0864
-3 | -0.0086 | 0.00699 | -0.0523 | -1.2303
-2.5 | 0.0615 | 0.00668 | -0.0528 | 9.2066
-2 | 0.1325 | 0.00641 | -0.0536 | 20.6708
-1.5 | 0.2023 | 0.00606 | -0.0543 | 33.3828
-1 | 0.2651 | 0.005 | -0.0545 | 53.02
-0.5 | 0.338 | 0.00497 | -0.0557 | 68.008
0 | 0.4119 | 0.00494 | -0.0571 | 83.3806
0.5 | 0.4859 | 0.00497 | -0.0585 | 97.7666
1 | 0.5593 | 0.00501 | -0.0598 | 111.6367
1.5 | 0.6325 | 0.00509 | -0.061 | 124.2633
2 | 0.7071 | 0.00514 | -0.0623 | 137.5681
2.5 | 0.7813 | 0.0052 | -0.0636 | 150.25
3 | 0.8548 | 0.0053 | -0.0646 | 161.283
3.5 | 0.9282 | 0.00543 | -0.0655 | 170.9392
4 | 1.0027 | 0.0055 | -0.0664 | 182.3091
4.5 | 1.0755 | 0.00567 | -0.067 | 189.6825
5 | 1.1481 | 0.00584 | -0.0673 | 196.5925
5.5 | 1.2138 | 0.00623 | -0.0664 | 194.8315
6 | 1.257 | 0.00718 | -0.062 | 175.0696
6.5 | 1.2876 | 0.00792 | -0.0553 | 162.5758
7 | 1.2961 | 0.00928 | -0.046 | 139.6659
7.5 | 1.3088 | 0.01117 | -0.0387 | 117.171
8 | 1.3209 | 0.01345 | -0.0322 | 98.2082
8.5 | 1.3235 | 0.0164 | -0.0255 | 80.7012
9 | 1.2941 | 0.02111 | -0.0173 | 61.3027
9.5 | 1.2672 | 0.02627 | -0.0107 | 48.2375
10.5 | 1.2474 | 0.03615 | -0.0024 | 34.5062
11 | 1.2484 | 0.04092 | 0.0004 | 30.5083
11.5 | 1.2473 | 0.04613 | 0.0026 | 27.0388
12 | 1.2439 | 0.05174 | 0.0043 | 24.0414
12.5 | 1.2364 | 0.05796 | 0.0056 | 21.332
13 | 1.2713 | 0.06368 | 0.0014 | 19.9639
13.5 | 1.28 | 0.0684 | 0.0034 | 18.7135
14 | 1.2943 | 0.07341 | 0.0041 | 17.6311
14.5 | 1.3131 | 0.07832 | 0.0044 | 16.7658
15 | 1.3259 | 0.08412 | 0.0041 | 15.762
15.5 | 1.3402 | 0.09 | 0.0034 | 14.8911
16 | 1.3523 | 0.09636 | 0.0023 | 14.0338
16.5 | 1.3615 | 0.10324 | 0.0006 | 13.1877
17 | 1.3703 | 0.11041 | -0.0015 | 12.411
17.5 | 1.3772 | 0.11801 | -0.0041 | 11.6702
18 | 1.3802 | 0.12618 | -0.0074 | 10.9383
18.5 | 1.3782 | 0.13516 | -0.0115 | 10.1968
19 | 1.3729 | 0.1447 | -0.0164 | 9.4879
19.5 | 1.3651 | 0.15473 | -0.022 | 8.8225
20 | 1.3535 | 0.16546 | -0.0284 | 8.1802

## 105. Re 10M Mach 0.00 (1)
BIGFOIL.COM POLAR EXPORT
NACA64-520 a=0.2
NACA64-520 a=0.2 |  |  |  | Cl Max: | 1.785 | at alpha= | 16 | deg
JavaFoil+Calcfoil stall+Eppler ext transition |  |  |  | L/D Max: | 126.437 | at alpha= | 6.5 | deg
Re: | 10000000 |  |  | Cd Min: | 0.00497 | at alpha= | -2 | deg
Mach: | 0 |  |  | Cl=0 at alpha= | -2.746 | deg
|  |  |  | @ Cl=0.1, Cd= | 0.0049729
|  |  |  | @ Cl=0.4, Cd= | 0.00521
|  |  |  | @ Cl=0.6, Cd= | 0.005589
alpha (deg) | Cl | Cd | Cm | Cl/Cd
-19.5 | -0.902 | 0.12959 | -0.011 | -6.961
-19 | -0.916 | 0.12472 | -0.011 | -7.344
-18.5 | -0.931 | 0.11651 | -0.012 | -7.987
-18 | -0.945 | 0.10787 | -0.012 | -8.757
-17.5 | -0.969 | 0.0899 | -0.014 | -10.774
-17 | -1.02 | 0.05744 | -0.016 | -17.757
-16.5 | -1.04 | 0.04641 | -0.017 | -22.402
-16 | -1.055 | 0.03778 | -0.018 | -27.925
-15.5 | -1.064 | 0.03159 | -0.019 | -33.683
-15 | -1.065 | 0.02776 | -0.02 | -38.38
-14.5 | -1.066 | 0.02335 | -0.021 | -45.671
-14 | -1.06 | 0.02055 | -0.022 | -51.576
-13.5 | -1.046 | 0.01881 | -0.022 | -55.6
-13 | -1.031 | 0.01659 | -0.023 | -62.145
-12.5 | -1.01 | 0.01508 | -0.024 | -66.97
-12 | -0.983 | 0.01393 | -0.025 | -70.6
-11.5 | -0.953 | 0.01293 | -0.025 | -73.715
-11 | -0.918 | 0.01216 | -0.026 | -75.504
-10.5 | -0.88 | 0.01131 | -0.027 | -77.861
-10 | -0.839 | 0.01102 | -0.028 | -76.107
-9.5 | -0.793 | 0.01056 | -0.029 | -75.144
-9 | -0.745 | 0.0094 | -0.029 | -79.231
-8.5 | -0.694 | 0.00942 | -0.03 | -73.732
-8 | -0.638 | 0.00913 | -0.031 | -69.851
-7.5 | -0.58 | 0.00827 | -0.032 | -70.181
-7 | -0.522 | 0.00804 | -0.033 | -64.912
-6.5 | -0.463 | 0.00784 | -0.033 | -59
-6 | -0.402 | 0.00756 | -0.034 | -53.229
-5.5 | -0.342 | 0.00735 | -0.035 | -46.463
-5 | -0.28 | 0.00726 | -0.036 | -38.622
-4.5 | -0.219 | 0.00717 | -0.036 | -30.504
-4 | -0.157 | 0.00701 | -0.037 | -22.359
-3.5 | -0.094 | 0.00694 | -0.038 | -13.592
-3 | -0.032 | 0.00673 | -0.039 | -4.697
-2.5 | 0.031 | 0.00639 | -0.039 | 4.878
-2 | 0.094 | 0.00497 | -0.04 | 18.987
-1.5 | 0.157 | 0.005 | -0.041 | 31.494
-1 | 0.22 | 0.00501 | -0.042 | 43.948
-0.5 | 0.283 | 0.00506 | -0.043 | 55.965
0 | 0.346 | 0.00515 | -0.043 | 67.288
0.5 | 0.409 | 0.00522 | -0.044 | 78.363
1 | 0.472 | 0.00526 | -0.045 | 89.704
1.5 | 0.535 | 0.00538 | -0.046 | 99.53
2 | 0.598 | 0.00557 | -0.047 | 107.311
2.5 | 0.661 | 0.00617 | -0.047 | 107.057
3 | 0.719 | 0.00649 | -0.048 | 110.714
3.5 | 0.777 | 0.00625 | -0.049 | 124.31
4 | 0.835 | 0.00711 | -0.049 | 117.47
4.5 | 0.893 | 0.00749 | -0.05 | 119.198
5 | 0.951 | 0.00789 | -0.05 | 120.508
5.5 | 1.009 | 0.00824 | -0.051 | 122.544
6 | 1.067 | 0.00854 | -0.052 | 125.004
6.5 | 1.124 | 0.00889 | -0.052 | 126.437
7 | 1.18 | 0.00949 | -0.053 | 124.27
7.5 | 1.233 | 0.01027 | -0.054 | 120.084
8 | 1.283 | 0.01145 | -0.054 | 112.025
8.5 | 1.332 | 0.01284 | -0.055 | 103.727
9 | 1.381 | 0.01379 | -0.055 | 100.089
9.5 | 1.425 | 0.01604 | -0.056 | 88.818
10 | 1.471 | 0.01693 | -0.056 | 86.907
10.5 | 1.515 | 0.01788 | -0.057 | 84.701
11 | 1.555 | 0.0189 | -0.058 | 82.26
11.5 | 1.593 | 0.01995 | -0.058 | 79.84
12 | 1.628 | 0.02112 | -0.059 | 77.089
12.5 | 1.661 | 0.02228 | -0.059 | 74.537
13 | 1.69 | 0.02362 | -0.06 | 71.548
13.5 | 1.716 | 0.02498 | -0.06 | 68.709
14 | 1.739 | 0.02642 | -0.061 | 65.82
14.5 | 1.758 | 0.02794 | -0.062 | 62.942
15 | 1.771 | 0.02966 | -0.062 | 59.714
15.5 | 1.78 | 0.03144 | -0.063 | 56.624
16 | 1.785 | 0.03319 | -0.063 | 53.787
16.5 | 1.785 | 0.03524 | -0.064 | 50.666
17 | 1.782 | 0.0374 | -0.064 | 47.658
17.5 | 1.775 | 0.03972 | -0.065 | 44.692
18 | 1.765 | 0.04198 | -0.065 | 42.044
18.5 | 1.751 | 0.04469 | -0.066 | 39.179
19 | 1.725 | 0.04757 | -0.066 | 36.264
19.5 | 1.696 | 0.05065 | -0.066 | 33.485
20 | 1.664 | 0.0535 | -0.067 | 31.104

## 106. Re 10M Mach 0.00 (2)
BIGFOIL.COM POLAR EXPORT
NACA64-520 a=0.2
NACA64-520 a=0.2 |  |  |  | Cl Max: | 1.5824 | at alpha= | 18.5 | deg
XFOIL ncrit=9 |  |  |  | L/D Max: | 180.246 | at alpha= | 4.5 | deg
Re: | 10000000 |  |  | Cd Min: | 0.07678 | at alpha= | 20 | deg
Mach: | 0 |  |  | Cl=0 at alpha= | -2.8434 | deg
|  |  |  | @ Cl=0.1, Cd= | 0.0057703
|  |  |  | @ Cl=0.4, Cd= | 0.00445
|  |  |  | @ Cl=0.6, Cd= | 0.0045174
alpha (deg) | Cl | Cd | Cm | Cl/Cd
-20 | -1.4067 | 0.0385 | -0.0695 | -36.5377
-19.5 | -1.3989 | 0.03467 | -0.0694 | -40.349
-19 | -1.3815 | 0.03187 | -0.069 | -43.348
-18.5 | -1.3696 | 0.02881 | -0.0681 | -47.539
-18 | -1.3545 | 0.02619 | -0.0669 | -51.7182
-17.5 | -1.3322 | 0.02416 | -0.0656 | -55.1407
-17 | -1.3128 | 0.02206 | -0.0639 | -59.5104
-16.5 | -1.2915 | 0.02019 | -0.0619 | -63.9673
-16 | -1.2633 | 0.01881 | -0.0602 | -67.1611
-15.5 | -1.2387 | 0.01734 | -0.0578 | -71.436
-15 | -1.212 | 0.01608 | -0.0552 | -75.3731
-14.5 | -1.1848 | 0.01497 | -0.0524 | -79.145
-14 | -1.1562 | 0.01406 | -0.0493 | -82.2333
-13.5 | -1.13 | 0.01323 | -0.0454 | -85.4119
-13 | -1.1033 | 0.01268 | -0.0409 | -87.011
-12.5 | -1.0614 | 0.01212 | -0.0391 | -87.5743
-12 | -1.0174 | 0.01154 | -0.0376 | -88.1629
-11.5 | -0.9708 | 0.011 | -0.0365 | -88.2545
-11 | -0.9328 | 0.00984 | -0.0341 | -94.7967
-10.5 | -0.8812 | 0.00943 | -0.0337 | -93.4464
-10 | -0.828 | 0.00905 | -0.0336 | -91.4917
-9.5 | -0.773 | 0.00878 | -0.0337 | -88.041
-9 | -0.7173 | 0.00849 | -0.034 | -84.4876
-8.5 | -0.6614 | 0.00822 | -0.0343 | -80.4623
-8 | -0.6045 | 0.00799 | -0.0347 | -75.6571
-7.5 | -0.5469 | 0.00778 | -0.0352 | -70.2956
-7 | -0.4894 | 0.00757 | -0.0358 | -64.6499
-6.5 | -0.4314 | 0.00735 | -0.0364 | -58.6939
-6 | -0.3729 | 0.00718 | -0.0371 | -51.9359
-5.5 | -0.3143 | 0.00702 | -0.0379 | -44.7721
-5 | -0.2553 | 0.00684 | -0.0387 | -37.3246
-4.5 | -0.1962 | 0.00667 | -0.0395 | -29.4153
-4 | -0.1369 | 0.00654 | -0.0404 | -20.9327
-3.5 | -0.0777 | 0.00638 | -0.0413 | -12.1787
-3 | -0.0186 | 0.00613 | -0.0421 | -3.0343
-2.5 | 0.0408 | 0.00595 | -0.0431 | 6.8571
-2 | 0.1001 | 0.00577 | -0.0441 | 17.3484
-1.5 | 0.1591 | 0.00552 | -0.045 | 28.8225
-1 | 0.2146 | 0.00467 | -0.0457 | 45.9529
-0.5 | 0.2743 | 0.0045 | -0.0468 | 60.9556
0 | 0.3347 | 0.00447 | -0.048 | 74.877
0.5 | 0.3957 | 0.00445 | -0.0492 | 88.9213
1 | 0.4565 | 0.00445 | -0.0504 | 102.5843
2 | 0.5776 | 0.00451 | -0.0528 | 128.071
2.5 | 0.6385 | 0.00453 | -0.0541 | 140.9492
3 | 0.6991 | 0.00457 | -0.0553 | 152.9759
3.5 | 0.759 | 0.00465 | -0.0565 | 163.2258
4 | 0.8191 | 0.00472 | -0.0577 | 173.5381
4.5 | 0.8778 | 0.00487 | -0.0587 | 180.2464
5 | 0.934 | 0.0052 | -0.0593 | 179.6154
5.5 | 0.9883 | 0.00564 | -0.0597 | 175.2305
6 | 1.0421 | 0.00605 | -0.06 | 172.2479
6.5 | 1.091 | 0.00671 | -0.0595 | 162.5931
7 | 1.1391 | 0.0073 | -0.0589 | 156.0411
7.5 | 1.1813 | 0.00806 | -0.0573 | 146.5633
8.5 | 1.2482 | 0.00961 | -0.0511 | 129.8855
9 | 1.2544 | 0.01052 | -0.0432 | 119.2395
9.5 | 1.2698 | 0.01171 | -0.038 | 108.4372
10 | 1.2818 | 0.01332 | -0.0329 | 96.2312
10.5 | 1.297 | 0.01506 | -0.0289 | 86.1222
11 | 1.3104 | 0.01707 | -0.025 | 76.7663
11.5 | 1.3205 | 0.01942 | -0.0213 | 67.9969
12 | 1.3325 | 0.02181 | -0.0181 | 61.0958
12.5 | 1.3485 | 0.02409 | -0.0156 | 55.9776
13 | 1.3737 | 0.02632 | -0.015 | 52.1922
13.5 | 1.4259 | 0.02913 | -0.0203 | 48.9495
14 | 1.4678 | 0.03205 | -0.0238 | 45.7972
14.5 | 1.4873 | 0.035 | -0.023 | 42.4943
15 | 1.5034 | 0.03825 | -0.0221 | 39.3046
15.5 | 1.5222 | 0.0413 | -0.0214 | 36.8571
16 | 1.538 | 0.04455 | -0.0206 | 34.523
16.5 | 1.5492 | 0.04832 | -0.0198 | 32.0613
17 | 1.5611 | 0.05198 | -0.0191 | 30.0327
17.5 | 1.5714 | 0.05581 | -0.0184 | 28.1562
18 | 1.5774 | 0.05998 | -0.0175 | 26.2988
18.5 | 1.5824 | 0.06385 | -0.0161 | 24.7831
19 | 1.5713 | 0.06733 | -0.0114 | 23.3373
19.5 | 1.5773 | 0.07181 | -0.0113 | 21.9649
20 | 1.5823 | 0.07678 | -0.0119 | 20.6082

## 107. Re 10M Mach 0.10 (1)
BIGFOIL.COM POLAR EXPORT
NACA64-520 a=0.2
NACA64-520 a=0.2 |  |  |  | Cl Max: | 1.774 | at alpha= | 16 | deg
JavaFoil+Calcfoil stall+Eppler ext transition |  |  |  | L/D Max: | 125.659 | at alpha= | 6.5 | deg
Re: | 10000000 |  |  | Cd Min: | 0.00496 | at alpha= | -2 | deg
Mach: | 0.1 |  |  | Cl=0 at alpha= | -2.746 | deg
|  |  |  | @ Cl=0.1, Cd= | 0.004964
|  |  |  | @ Cl=0.4, Cd= | 0.005236
|  |  |  | @ Cl=0.6, Cd= | 0.005547
alpha (deg) | Cl | Cd | Cm | Cl/Cd
-19.5 | -0.854 | 0.13858 | -0.01 | -6.163
-19 | -0.874 | 0.1293 | -0.011 | -6.757
-18.5 | -0.892 | 0.12141 | -0.011 | -7.344
-18 | -0.908 | 0.11323 | -0.012 | -8.019
-17.5 | -0.924 | 0.10446 | -0.013 | -8.844
-17 | -0.951 | 0.08522 | -0.014 | -11.16
-16.5 | -1.003 | 0.054 | -0.017 | -18.575
-16 | -1.024 | 0.04303 | -0.018 | -23.803
-15.5 | -1.039 | 0.03503 | -0.019 | -29.666
-15 | -1.045 | 0.03015 | -0.02 | -34.673
-14.5 | -1.051 | 0.0249 | -0.021 | -42.194
-14 | -1.048 | 0.02156 | -0.022 | -48.595
-13.5 | -1.036 | 0.01971 | -0.022 | -52.578
-13 | -1.025 | 0.01711 | -0.023 | -59.874
-12.5 | -1.005 | 0.01549 | -0.024 | -64.926
-12 | -0.981 | 0.01426 | -0.025 | -68.778
-11.5 | -0.952 | 0.01317 | -0.026 | -72.273
-11 | -0.919 | 0.01226 | -0.026 | -74.954
-10.5 | -0.881 | 0.01146 | -0.027 | -76.857
-10 | -0.84 | 0.01116 | -0.028 | -75.291
-9.5 | -0.795 | 0.01067 | -0.029 | -74.494
-9 | -0.746 | 0.00952 | -0.03 | -78.402
-8.5 | -0.697 | 0.00953 | -0.031 | -73.154
-8 | -0.641 | 0.00915 | -0.031 | -69.97
-7.5 | -0.583 | 0.00826 | -0.032 | -70.548
-7 | -0.524 | 0.00811 | -0.033 | -64.639
-6.5 | -0.465 | 0.00785 | -0.034 | -59.193
-6 | -0.404 | 0.00758 | -0.034 | -53.321
-5.5 | -0.343 | 0.00743 | -0.035 | -46.238
-5 | -0.282 | 0.00734 | -0.036 | -38.403
-4.5 | -0.22 | 0.00716 | -0.037 | -30.686
-4 | -0.157 | 0.00708 | -0.037 | -22.231
-3.5 | -0.095 | 0.00692 | -0.038 | -13.692
-3 | -0.032 | 0.00677 | -0.039 | -4.699
-2.5 | 0.031 | 0.00637 | -0.04 | 4.917
-2 | 0.095 | 0.00496 | -0.04 | 19.097
-1.5 | 0.158 | 0.00501 | -0.041 | 31.575
-1 | 0.221 | 0.00504 | -0.042 | 43.969
-0.5 | 0.285 | 0.00512 | -0.043 | 55.645
0 | 0.348 | 0.00517 | -0.044 | 67.299
0.5 | 0.411 | 0.00525 | -0.044 | 78.352
1 | 0.475 | 0.00531 | -0.045 | 89.443
1.5 | 0.538 | 0.00536 | -0.046 | 100.312
2 | 0.601 | 0.00555 | -0.047 | 108.19
2.5 | 0.664 | 0.00616 | -0.048 | 107.813
3 | 0.723 | 0.00655 | -0.048 | 110.297
3.5 | 0.78 | 0.00631 | -0.049 | 123.635
4 | 0.839 | 0.00714 | -0.049 | 117.448
4.5 | 0.897 | 0.00755 | -0.05 | 118.881
5 | 0.955 | 0.00796 | -0.051 | 120.066
5.5 | 1.014 | 0.00831 | -0.051 | 122.029
6 | 1.072 | 0.00863 | -0.052 | 124.187
6.5 | 1.129 | 0.00899 | -0.053 | 125.659
7 | 1.185 | 0.0096 | -0.053 | 123.364
7.5 | 1.238 | 0.01041 | -0.054 | 118.966
8 | 1.288 | 0.01161 | -0.054 | 110.923
8.5 | 1.337 | 0.01301 | -0.055 | 102.768
9 | 1.386 | 0.01398 | -0.055 | 99.095
9.5 | 1.43 | 0.01625 | -0.056 | 87.992
10 | 1.477 | 0.01718 | -0.057 | 85.958
10.5 | 1.519 | 0.01818 | -0.057 | 83.596
11 | 1.559 | 0.01918 | -0.058 | 81.288
11.5 | 1.597 | 0.0203 | -0.058 | 78.673
12 | 1.632 | 0.02146 | -0.059 | 76.038
12.5 | 1.663 | 0.02265 | -0.06 | 73.426
13 | 1.692 | 0.02393 | -0.06 | 70.677
13.5 | 1.716 | 0.02543 | -0.061 | 67.479
14 | 1.737 | 0.02689 | -0.061 | 64.607
14.5 | 1.755 | 0.02862 | -0.062 | 61.326
15 | 1.766 | 0.0303 | -0.062 | 58.293
15.5 | 1.772 | 0.0321 | -0.063 | 55.211
16 | 1.774 | 0.03405 | -0.063 | 52.114
16.5 | 1.772 | 0.03621 | -0.064 | 48.923
17 | 1.766 | 0.03834 | -0.064 | 46.056
17.5 | 1.755 | 0.04073 | -0.065 | 43.087
18 | 1.74 | 0.04324 | -0.065 | 40.245
18.5 | 1.722 | 0.04587 | -0.066 | 37.544
19 | 1.691 | 0.04926 | -0.066 | 34.328
19.5 | 1.658 | 0.05214 | -0.067 | 31.792
20 | 1.62 | 0.05522 | -0.067 | 29.343

## 108. Re 10M Mach 0.10 (2)
BIGFOIL.COM POLAR EXPORT
NACA64-520 a=0.2
NACA64-520 a=0.2 |  |  |  | Cl Max: | 1.5772 | at alpha= | 20 | deg
XFOIL ncrit=9 |  |  |  | L/D Max: | 181.168 | at alpha= | 4.5 | deg
Re: | 10000000 |  |  | Cd Min: | 0.07934 | at alpha= | 20 | deg
Mach: | 0.1 |  |  | Cl=0 at alpha= | -2.8453 | deg
|  |  |  | @ Cl=0.1, Cd= | 0.0057929
|  |  |  | @ Cl=0.4, Cd= | 0.00446
|  |  |  | @ Cl=0.6, Cd= | 0.004526
alpha (deg) | Cl | Cd | Cm | Cl/Cd
-20 | -1.3913 | 0.04164 | -0.0715 | -33.4126
-19.5 | -1.3866 | 0.0373 | -0.0718 | -37.1743
-19 | -1.3734 | 0.03393 | -0.0715 | -40.4775
-18.5 | -1.3626 | 0.03059 | -0.0708 | -44.544
-18 | -1.3487 | 0.02773 | -0.0697 | -48.6369
-17.5 | -1.3276 | 0.02548 | -0.0685 | -52.1036
-17 | -1.3091 | 0.02319 | -0.0668 | -56.4511
-16.5 | -1.2889 | 0.02114 | -0.0648 | -60.9697
-16 | -1.2615 | 0.01961 | -0.063 | -64.3294
-15.5 | -1.2372 | 0.01802 | -0.0607 | -68.657
-15 | -1.2106 | 0.01665 | -0.0581 | -72.7087
-14.5 | -1.1835 | 0.01544 | -0.0553 | -76.6516
-14 | -1.1546 | 0.01443 | -0.0523 | -80.0139
-13.5 | -1.1272 | 0.01353 | -0.0487 | -83.3112
-13 | -1.101 | 0.01284 | -0.0442 | -85.7477
-12.5 | -1.0655 | 0.0123 | -0.041 | -86.626
-12 | -1.0214 | 0.01173 | -0.0393 | -87.0759
-11.5 | -0.9752 | 0.01117 | -0.038 | -87.3053
-11 | -0.9379 | 0.00999 | -0.0353 | -93.8839
-10.5 | -0.887 | 0.00951 | -0.0347 | -93.2702
-10 | -0.8334 | 0.00913 | -0.0345 | -91.2815
-9.5 | -0.7783 | 0.00883 | -0.0345 | -88.1427
-9 | -0.722 | 0.00855 | -0.0347 | -84.4444
-8.5 | -0.6658 | 0.00827 | -0.0349 | -80.5079
-8 | -0.6085 | 0.00802 | -0.0353 | -75.8728
-7.5 | -0.5505 | 0.00781 | -0.0357 | -70.4866
-7 | -0.4925 | 0.00761 | -0.0363 | -64.7175
-6.5 | -0.4341 | 0.00738 | -0.0368 | -58.8211
-6 | -0.3751 | 0.0072 | -0.0375 | -52.0972
-5.5 | -0.3161 | 0.00705 | -0.0383 | -44.8369
-5 | -0.2568 | 0.00686 | -0.039 | -37.4344
-4.5 | -0.1972 | 0.00669 | -0.0398 | -29.4768
-4 | -0.1375 | 0.00656 | -0.0407 | -20.9604
-3.5 | -0.0779 | 0.00639 | -0.0416 | -12.1909
-3 | -0.0185 | 0.00615 | -0.0424 | -3.0081
-2.5 | 0.0413 | 0.00596 | -0.0434 | 6.9295
-2 | 0.101 | 0.00579 | -0.0443 | 17.4439
-1.5 | 0.1604 | 0.00553 | -0.0453 | 29.0054
-1 | 0.2162 | 0.00467 | -0.046 | 46.2955
-0.5 | 0.2763 | 0.00451 | -0.0471 | 61.2639
0 | 0.3372 | 0.00448 | -0.0483 | 75.2679
0.5 | 0.3986 | 0.00446 | -0.0495 | 89.3722
1 | 0.4598 | 0.00446 | -0.0507 | 103.0942
1.5 | 0.5207 | 0.00449 | -0.0519 | 115.9688
2 | 0.5817 | 0.00452 | -0.0531 | 128.6947
2.5 | 0.643 | 0.00454 | -0.0544 | 141.63
3 | 0.7041 | 0.00458 | -0.0556 | 153.7336
3.5 | 0.7643 | 0.00467 | -0.0568 | 163.6617
4 | 0.8249 | 0.00473 | -0.058 | 174.3975
4.5 | 0.8841 | 0.00488 | -0.059 | 181.168
5 | 0.9407 | 0.00522 | -0.0596 | 180.2107
5.5 | 0.9952 | 0.00566 | -0.0599 | 175.8304
6 | 1.0493 | 0.00608 | -0.0602 | 172.5822
6.5 | 1.0983 | 0.00674 | -0.0597 | 162.9525
7 | 1.1466 | 0.00733 | -0.059 | 156.4256
7.5 | 1.1881 | 0.00812 | -0.0572 | 146.3177
8.5 | 1.2473 | 0.00966 | -0.0492 | 129.1201
9 | 1.2541 | 0.01073 | -0.0417 | 116.8779
9.5 | 1.2695 | 0.01201 | -0.0366 | 105.7036
10 | 1.2811 | 0.01374 | -0.0316 | 93.2387
10.5 | 1.2963 | 0.01556 | -0.0276 | 83.3098
11 | 1.3088 | 0.01768 | -0.0237 | 74.0271
11.5 | 1.3166 | 0.02025 | -0.0199 | 65.0173
12 | 1.3302 | 0.02261 | -0.0169 | 58.8324
12.5 | 1.3446 | 0.0251 | -0.0143 | 53.5697
13 | 1.3737 | 0.02751 | -0.0147 | 49.9346
13.5 | 1.4234 | 0.03036 | -0.0194 | 46.8841
14 | 1.4667 | 0.03327 | -0.0229 | 44.0848
14.5 | 1.4849 | 0.03636 | -0.022 | 40.8388
15 | 1.5011 | 0.03967 | -0.0211 | 37.8397
15.5 | 1.5179 | 0.04296 | -0.0203 | 35.3329
16 | 1.5306 | 0.0466 | -0.0195 | 32.8455
16.5 | 1.5416 | 0.05045 | -0.0187 | 30.557
17 | 1.5537 | 0.05411 | -0.0178 | 28.7137
17.5 | 1.5671 | 0.05761 | -0.0171 | 27.2019
18 | 1.5703 | 0.06198 | -0.016 | 25.3356
18.5 | 1.568 | 0.0662 | -0.0137 | 23.6858
19 | 1.5611 | 0.07002 | -0.0102 | 22.2951
19.5 | 1.5736 | 0.074 | -0.0104 | 21.2649
20 | 1.5772 | 0.07934 | -0.0112 | 19.879

## 109. Re 10M Mach 0.25 (1)
BIGFOIL.COM POLAR EXPORT
NACA64-520 a=0.2
NACA64-520 a=0.2 |  |  |  | Cl Max: | 1.72 | at alpha= | 14.5 | deg
JavaFoil+Calcfoil stall+Eppler ext transition |  |  |  | L/D Max: | 121.365 | at alpha= | 6.5 | deg
Re: | 10000000 |  |  | Cd Min: | 0.00506 | at alpha= | -1 | deg
Mach: | 0.25 |  |  | Cl=0 at alpha= | -2.7462 | deg
|  |  |  | @ Cl=0.1, Cd= | 0.0059575
|  |  |  | @ Cl=0.4, Cd= | 0.0052623
|  |  |  | @ Cl=0.6, Cd= | 0.0056318
alpha (deg) | Cl | Cd | Cm | Cl/Cd
-18 | -0.615 | 0.13497 | -0.011 | -4.554
-17.5 | -0.66 | 0.12754 | -0.011 | -5.176
-17 | -0.703 | 0.1199 | -0.012 | -5.859
-16.5 | -0.741 | 0.11183 | -0.013 | -6.623
-16 | -0.776 | 0.10125 | -0.014 | -7.668
-15.5 | -0.806 | 0.09272 | -0.014 | -8.698
-15 | -0.834 | 0.08254 | -0.016 | -10.108
-14.5 | -0.855 | 0.0744 | -0.017 | -11.494
-14 | -0.923 | 0.04023 | -0.02 | -22.957
-13.5 | -0.956 | 0.02711 | -0.022 | -35.273
-13 | -0.966 | 0.0221 | -0.023 | -43.713
-12.5 | -0.965 | 0.01887 | -0.024 | -51.126
-12 | -0.954 | 0.01677 | -0.025 | -56.909
-11.5 | -0.937 | 0.01501 | -0.026 | -62.395
-11 | -0.911 | 0.01385 | -0.027 | -65.797
-10.5 | -0.881 | 0.01259 | -0.028 | -69.967
-10 | -0.845 | 0.01212 | -0.029 | -69.696
-9.5 | -0.803 | 0.01142 | -0.029 | -70.369
-9 | -0.756 | 0.01078 | -0.03 | -70.15
-8.5 | -0.704 | 0.00957 | -0.031 | -73.628
-8 | -0.654 | 0.00956 | -0.032 | -68.461
-7.5 | -0.596 | 0.0086 | -0.033 | -69.262
-7 | -0.537 | 0.00831 | -0.034 | -64.548
-6.5 | -0.476 | 0.00807 | -0.034 | -59.022
-6 | -0.415 | 0.00781 | -0.035 | -53.055
-5.5 | -0.352 | 0.0076 | -0.036 | -46.355
-5 | -0.289 | 0.00748 | -0.037 | -38.682
-4.5 | -0.226 | 0.00728 | -0.038 | -30.998
-4 | -0.162 | 0.00716 | -0.038 | -22.573
-3.5 | -0.097 | 0.00702 | -0.039 | -13.859
-3 | -0.033 | 0.00661 | -0.04 | -4.943
-2.5 | 0.032 | 0.00646 | -0.041 | 4.981
-2 | 0.097 | 0.006 | -0.042 | 16.239
-1.5 | 0.162 | 0.00508 | -0.042 | 32.012
-1 | 0.228 | 0.00506 | -0.043 | 44.956
-0.5 | 0.293 | 0.00514 | -0.044 | 56.892
0 | 0.358 | 0.00523 | -0.045 | 68.381
0.5 | 0.423 | 0.00528 | -0.046 | 80.083
1 | 0.488 | 0.00539 | -0.046 | 90.531
1.5 | 0.553 | 0.00548 | -0.047 | 100.883
2 | 0.618 | 0.00569 | -0.048 | 108.612
2.5 | 0.682 | 0.00636 | -0.049 | 107.266
3 | 0.737 | 0.00622 | -0.049 | 118.476
3.5 | 0.798 | 0.00708 | -0.05 | 112.582
4 | 0.858 | 0.00744 | -0.051 | 115.415
4.5 | 0.918 | 0.0079 | -0.051 | 116.238
5 | 0.978 | 0.00831 | -0.052 | 117.65
5.5 | 1.037 | 0.0087 | -0.053 | 119.196
6 | 1.096 | 0.00908 | -0.053 | 120.763
6.5 | 1.155 | 0.00952 | -0.054 | 121.365
7 | 1.212 | 0.01019 | -0.055 | 118.984
7.5 | 1.265 | 0.01117 | -0.055 | 113.297
8 | 1.316 | 0.01256 | -0.056 | 104.773
8.5 | 1.365 | 0.01401 | -0.056 | 97.432
9 | 1.414 | 0.01508 | -0.057 | 93.776
9.5 | 1.458 | 0.01755 | -0.057 | 83.087
10 | 1.503 | 0.01856 | -0.058 | 80.994
10.5 | 1.544 | 0.0197 | -0.059 | 78.373
11 | 1.581 | 0.02089 | -0.059 | 75.697
11.5 | 1.615 | 0.02219 | -0.06 | 72.781
12 | 1.644 | 0.02358 | -0.06 | 69.738
12.5 | 1.67 | 0.02498 | -0.061 | 66.84
13 | 1.69 | 0.02661 | -0.062 | 63.529
13.5 | 1.706 | 0.02825 | -0.062 | 60.377
14 | 1.716 | 0.03004 | -0.063 | 57.133
14.5 | 1.72 | 0.03206 | -0.063 | 53.661
15 | 1.714 | 0.03432 | -0.064 | 49.949
15.5 | 1.702 | 0.03661 | -0.064 | 46.477
16 | 1.681 | 0.03918 | -0.065 | 42.918
16.5 | 1.654 | 0.04192 | -0.065 | 39.46
17 | 1.62 | 0.04466 | -0.066 | 36.282
17.5 | 1.58 | 0.0476 | -0.066 | 33.182
18 | 1.532 | 0.05132 | -0.066 | 29.853
18.5 | 1.478 | 0.05532 | -0.067 | 26.712
19 | 1.404 | 0.05983 | -0.067 | 23.47
19.5 | 1.324 | 0.06477 | -0.067 | 20.44

## 110. Re 10M Mach 0.25 (2)
BIGFOIL.COM POLAR EXPORT
NACA64-520 a=0.2
NACA64-520 a=0.2 |  |  |  | Cl Max: | 1.5387 | at alpha= | 20 | deg
XFOIL ncrit=9 |  |  |  | L/D Max: | 185.674 | at alpha= | 5 | deg
Re: | 10000000 |  |  | Cd Min: | 0.09504 | at alpha= | 20 | deg
Mach: | 0.25 |  |  | Cl=0 at alpha= | -2.8604 | deg
|  |  |  | @ Cl=0.1, Cd= | 0.0058883
|  |  |  | @ Cl=0.4, Cd= | 0.00451
|  |  |  | @ Cl=0.6, Cd= | 0.0045871
alpha (deg) | Cl | Cd | Cm | Cl/Cd
-20 | -1.276 | 0.06428 | -0.075 | -19.8507
-19.5 | -1.2985 | 0.05538 | -0.079 | -23.4471
-19 | -1.304 | 0.04888 | -0.081 | -26.6776
-18.5 | -1.2957 | 0.04404 | -0.082 | -29.421
-18 | -1.301 | 0.0384 | -0.0824 | -33.8802
-17.5 | -1.2908 | 0.03439 | -0.082 | -37.5342
-17 | -1.2808 | 0.03065 | -0.081 | -41.7879
-16.5 | -1.2668 | 0.02749 | -0.0795 | -46.0822
-16 | -1.2433 | 0.02512 | -0.0778 | -49.4944
-15.5 | -1.2273 | 0.02242 | -0.0753 | -54.7413
-15 | -1.2031 | 0.02038 | -0.0728 | -59.0334
-14.5 | -1.1778 | 0.01852 | -0.07 | -63.5961
-14 | -1.1494 | 0.01698 | -0.0671 | -67.6914
-13.5 | -1.1202 | 0.01558 | -0.0639 | -71.8999
-13 | -1.0893 | 0.01443 | -0.0604 | -75.4886
-12.5 | -1.0584 | 0.01343 | -0.0565 | -78.8086
-12 | -1.0308 | 0.01259 | -0.0516 | -81.8745
-11.5 | -0.9965 | 0.01201 | -0.0472 | -82.9725
-11 | -0.9501 | 0.01142 | -0.0449 | -83.1961
-10 | -0.8614 | 0.00964 | -0.04 | -89.3568
-9.5 | -0.8062 | 0.00918 | -0.0392 | -87.8214
-9 | -0.7482 | 0.00885 | -0.0388 | -84.5424
-8.5 | -0.6893 | 0.00857 | -0.0386 | -80.4317
-8 | -0.6302 | 0.00825 | -0.0385 | -76.3879
-7.5 | -0.5701 | 0.00801 | -0.0387 | -71.1735
-7 | -0.5093 | 0.0078 | -0.0389 | -65.2949
-6.5 | -0.4488 | 0.00754 | -0.0393 | -59.5225
-6 | -0.3877 | 0.00735 | -0.0397 | -52.7483
-5.5 | -0.326 | 0.00717 | -0.0403 | -45.4672
-5 | -0.2646 | 0.00696 | -0.0409 | -38.0172
-4.5 | -0.2026 | 0.00682 | -0.0417 | -29.7067
-4 | -0.1408 | 0.00666 | -0.0425 | -21.1411
-3.5 | -0.0787 | 0.00648 | -0.0433 | -12.1451
-3 | -0.0172 | 0.00625 | -0.0441 | -2.752
-2.5 | 0.0444 | 0.00605 | -0.045 | 7.3388
-2 | 0.1063 | 0.00587 | -0.046 | 18.109
-1.5 | 0.168 | 0.00559 | -0.0469 | 30.0537
-0.5 | 0.2874 | 0.00457 | -0.0487 | 62.8884
0 | 0.3508 | 0.00451 | -0.0499 | 77.7827
0.5 | 0.4145 | 0.00451 | -0.0512 | 91.9069
1 | 0.4778 | 0.00452 | -0.0524 | 105.708
1.5 | 0.5409 | 0.00455 | -0.0537 | 118.8791
2 | 0.6046 | 0.00459 | -0.0549 | 131.7211
2.5 | 0.6682 | 0.0046 | -0.0562 | 145.2609
3 | 0.7316 | 0.00467 | -0.0574 | 156.6595
3.5 | 0.7943 | 0.00475 | -0.0586 | 167.2211
4 | 0.8576 | 0.00481 | -0.0598 | 178.2952
4.5 | 0.9192 | 0.00496 | -0.0607 | 185.3226
5 | 0.9785 | 0.00527 | -0.0613 | 185.6736
5.5 | 1.0337 | 0.00579 | -0.0613 | 178.532
6 | 1.0892 | 0.00624 | -0.0613 | 174.5513
6.5 | 1.139 | 0.0069 | -0.0603 | 165.0725
7 | 1.1867 | 0.00754 | -0.059 | 157.3873
7.5 | 1.2251 | 0.00838 | -0.0561 | 146.1933
8 | 1.2437 | 0.00926 | -0.0496 | 134.3089
8.5 | 1.2449 | 0.01057 | -0.0409 | 117.7767
9 | 1.2592 | 0.01205 | -0.0354 | 104.4979
9.5 | 1.2676 | 0.01409 | -0.0299 | 89.9645
10.5 | 1.2882 | 0.01878 | -0.021 | 68.5942
11 | 1.2962 | 0.02155 | -0.0171 | 60.1485
11.5 | 1.2991 | 0.02488 | -0.0133 | 52.2146
12 | 1.3121 | 0.02779 | -0.0107 | 47.2148
12.5 | 1.3258 | 0.0308 | -0.0083 | 43.0455
13 | 1.3662 | 0.03388 | -0.0113 | 40.3247
14 | 1.4455 | 0.04119 | -0.0179 | 35.0935
14.5 | 1.4593 | 0.04492 | -0.0167 | 32.4866
15 | 1.4745 | 0.04862 | -0.0157 | 30.327
15.5 | 1.4867 | 0.05254 | -0.0146 | 28.2965
16 | 1.4961 | 0.0567 | -0.0134 | 26.3862
16.5 | 1.5092 | 0.06046 | -0.0123 | 24.962
17 | 1.5145 | 0.06461 | -0.0106 | 23.4406
17.5 | 1.5043 | 0.06844 | -0.006 | 21.9798
18 | 1.508 | 0.07342 | -0.0055 | 20.5394
18.5 | 1.5192 | 0.07809 | -0.0058 | 19.4545
19 | 1.5305 | 0.083 | -0.0066 | 18.4398
19.5 | 1.5357 | 0.08877 | -0.0078 | 17.2998
20 | 1.5387 | 0.09504 | -0.0095 | 16.19

## 111. Re 10M Mach 0.50 (1)
BIGFOIL.COM POLAR EXPORT
NACA64-520 a=0.2
NACA64-520 a=0.2 |  |  |  | Cl Max: | 1.567 | at alpha= | 10 | deg
JavaFoil+Calcfoil stall+Eppler ext transition |  |  |  | L/D Max: | 108.4 | at alpha= | 1.5 | deg
Re: | 10000000 |  |  | Cd Min: | 0.00529 | at alpha= | -1.5 | deg
Mach: | 0.5 |  |  | Cl=0 at alpha= | -2.75 | deg
|  |  |  | @ Cl=0.1, Cd= | 0.0065118
|  |  |  | @ Cl=0.4, Cd= | 0.00558
|  |  |  | @ Cl=0.6, Cd= | 0.0056925
alpha (deg) | Cl | Cd | Cm | Cl/Cd
-20 | -0.998 | 0.15858 | -0.011 | -6.293
-19.5 | -0.972 | 0.14856 | -0.012 | -6.544
-19 | -0.947 | 0.1374 | -0.012 | -6.891
-18.5 | -0.916 | 0.13161 | -0.013 | -6.963
-18 | -0.884 | 0.13011 | -0.012 | -6.791
-17.5 | -0.852 | 0.12783 | -0.012 | -6.665
-17 | -0.827 | 0.12718 | -0.013 | -6.504
-16.5 | -0.8 | 0.11809 | -0.014 | -6.772
-16 | -0.769 | 0.11512 | -0.014 | -6.678
-15.5 | -0.737 | 0.11248 | -0.013 | -6.554
-15 | -0.708 | 0.10423 | -0.014 | -6.795
-14.5 | -0.68 | 0.10718 | -0.014 | -6.349
-14 | -0.653 | 0.09745 | -0.015 | -6.699
-13.5 | -0.623 | 0.09151 | -0.015 | -6.813
-13 | -0.597 | 0.08339 | -0.016 | -7.157
-12.5 | -0.574 | 0.07289 | -0.018 | -7.87
-12 | -0.609 | 0.02772 | -0.027 | -21.972
-11.5 | -0.506 | 0.08186 | -0.015 | -6.177
-11 | -0.476 | 0.09032 | -0.015 | -5.275
-10.5 | -0.448 | 0.079 | -0.016 | -5.671
-10 | -0.419 | 0.0691 | -0.016 | -6.069
-9.5 | -0.609 | 0.05876 | -0.02 | -10.363
-9 | -0.719 | 0.01866 | -0.032 | -38.511
-8.5 | -0.709 | 0.01426 | -0.034 | -49.697
-8 | -0.673 | 0.01258 | -0.035 | -53.515
-7.5 | -0.627 | 0.01153 | -0.036 | -54.354
-7 | -0.573 | 0.01074 | -0.037 | -53.368
-6.5 | -0.516 | 0.00839 | -0.038 | -61.439
-6 | -0.454 | 0.00883 | -0.039 | -51.415
-5.5 | -0.389 | 0.00846 | -0.04 | -46.003
-5 | -0.321 | 0.0081 | -0.041 | -39.624
-4.5 | -0.251 | 0.00786 | -0.042 | -31.923
-4 | -0.18 | 0.00769 | -0.043 | -23.404
-3.5 | -0.108 | 0.00751 | -0.044 | -14.438
-3 | -0.036 | 0.00736 | -0.045 | -4.95
-2.5 | 0.036 | 0.00688 | -0.046 | 5.225
-2 | 0.109 | 0.00646 | -0.046 | 16.867
-1.5 | 0.182 | 0.00529 | -0.047 | 34.339
-1 | 0.254 | 0.00536 | -0.048 | 47.488
-0.5 | 0.327 | 0.00546 | -0.049 | 59.915
0 | 0.4 | 0.00558 | -0.05 | 71.623
0.5 | 0.473 | 0.00568 | -0.051 | 83.202
1 | 0.545 | 0.00582 | -0.052 | 93.682
1.5 | 0.614 | 0.00566 | -0.052 | 108.4
2 | 0.683 | 0.00643 | -0.053 | 106.163
2.5 | 0.749 | 0.00736 | -0.054 | 101.867
3 | 0.81 | 0.00788 | -0.054 | 102.827
3.5 | 0.877 | 0.0084 | -0.055 | 104.381
4 | 0.943 | 0.00895 | -0.056 | 105.339
4.5 | 1.008 | 0.0097 | -0.056 | 103.979
5 | 1.073 | 0.01028 | -0.057 | 104.366
5.5 | 1.138 | 0.01088 | -0.058 | 104.585
6 | 1.203 | 0.01144 | -0.059 | 105.076
6.5 | 1.265 | 0.01233 | -0.059 | 102.645
7 | 1.326 | 0.01348 | -0.06 | 98.344
7.5 | 1.379 | 0.01553 | -0.061 | 88.828
8 | 1.428 | 0.018 | -0.061 | 79.367
8.5 | 1.471 | 0.0217 | -0.062 | 67.802
9 | 1.512 | 0.0233 | -0.062 | 64.865
9.5 | 1.545 | 0.0252 | -0.063 | 61.304
10 | 1.567 | 0.02726 | -0.064 | 57.467
10.5 | 1.566 | 0.02967 | -0.064 | 52.776
11 | 1.531 | 0.03241 | -0.065 | 47.232
11.5 | 1.419 | 0.03548 | -0.065 | 39.983
12 | 0.965 | 0.04259 | -0.066 | 22.649
12.5 | 0.994 | 0.04484 | -0.066 | 22.176
13 | 1.025 | 0.04602 | -0.067 | 22.27
13.5 | 1.051 | 0.05209 | -0.067 | 20.177
14 | 1.076 | 0.0587 | -0.067 | 18.333
14.5 | 1.109 | 0.05769 | -0.068 | 19.222
15 | 1.132 | 0.06554 | -0.068 | 17.27

## 112. Re 10M Mach 0.50 (2)
BIGFOIL.COM POLAR EXPORT
NACA64-520 a=0.2
NACA64-520 a=0.2 |  |  |  | Cl Max: | 1.4058 | at alpha= | 18 | deg
XFOIL ncrit=9 |  |  |  | L/D Max: | 202.285 | at alpha= | 5 | deg
Re: | 10000000 |  |  | Cd Min: | 0.16235 | at alpha= | 20 | deg
Mach: | 0.5 |  |  | Cl=0 at alpha= | -2.9338 | deg
|  |  |  | @ Cl=0.1, Cd= | 0.006336
|  |  |  | @ Cl=0.4, Cd= | 0.0047537
|  |  |  | @ Cl=0.6, Cd= | 0.004831
alpha (deg) | Cl | Cd | Cm | Cl/Cd
-12 | -0.9065 | 0.02724 | -0.1039 | -33.2783
-11.5 | -0.9217 | 0.02218 | -0.0998 | -41.5555
-11 | -0.9271 | 0.01814 | -0.0942 | -51.108
-10.5 | -0.9123 | 0.01531 | -0.0881 | -59.5885
-10 | -0.8758 | 0.0136 | -0.0827 | -64.3971
-9.5 | -0.8456 | 0.01199 | -0.0763 | -70.5254
-9 | -0.8264 | 0.01069 | -0.0674 | -77.3059
-8.5 | -0.777 | 0.01009 | -0.0619 | -77.0069
-8 | -0.7135 | 0.00959 | -0.0586 | -74.4004
-7.5 | -0.6472 | 0.00914 | -0.056 | -70.8096
-7 | -0.5793 | 0.00875 | -0.054 | -66.2057
-6.5 | -0.5095 | 0.00839 | -0.0526 | -60.7271
-6 | -0.4388 | 0.00809 | -0.0517 | -54.2398
-5.5 | -0.3685 | 0.00779 | -0.051 | -47.3042
-5 | -0.2968 | 0.00754 | -0.0508 | -39.3634
-4.5 | -0.2249 | 0.00731 | -0.0508 | -30.7661
-4 | -0.1533 | 0.0071 | -0.0511 | -21.5915
-3.5 | -0.0814 | 0.00693 | -0.0515 | -11.746
-3 | -0.0094 | 0.00673 | -0.0521 | -1.3967
-2.5 | 0.0616 | 0.00646 | -0.0528 | 9.5356
-2 | 0.1328 | 0.00623 | -0.0536 | 21.3162
-1.5 | 0.2034 | 0.00596 | -0.0544 | 34.1275
-0.5 | 0.3398 | 0.00477 | -0.056 | 71.2369
0 | 0.4136 | 0.00475 | -0.0573 | 87.0737
0.5 | 0.4871 | 0.00479 | -0.0587 | 101.691
1 | 0.5607 | 0.00481 | -0.06 | 116.5696
1.5 | 0.6355 | 0.00485 | -0.0614 | 131.0309
2 | 0.7097 | 0.0049 | -0.0628 | 144.8367
2.5 | 0.7837 | 0.005 | -0.064 | 156.74
3 | 0.8577 | 0.0051 | -0.0651 | 168.1765
3.5 | 0.9326 | 0.00516 | -0.0662 | 180.7364
4 | 1.0065 | 0.00529 | -0.067 | 190.2647
4.5 | 1.0799 | 0.00543 | -0.0676 | 198.8766
5 | 1.151 | 0.00569 | -0.0677 | 202.2847
5.5 | 1.2095 | 0.00633 | -0.0658 | 191.0742
6 | 1.2556 | 0.00717 | -0.0619 | 175.1185
7 | 1.2939 | 0.00926 | -0.0457 | 139.73
7.5 | 1.3104 | 0.01103 | -0.0389 | 118.8033
8 | 1.3222 | 0.01332 | -0.0323 | 99.2643
9 | 1.2855 | 0.02141 | -0.0167 | 60.042
9.5 | 1.261 | 0.0265 | -0.0103 | 47.5849
10 | 1.2561 | 0.03098 | -0.006 | 40.5455
10.5 | 1.2516 | 0.0358 | -0.0024 | 34.9609
11 | 1.256 | 0.04032 | 0.0003 | 31.1508
11.5 | 1.2524 | 0.0457 | 0.0026 | 27.4048
12 | 1.2471 | 0.0515 | 0.0043 | 24.2155
12.5 | 1.2512 | 0.05691 | 0.0054 | 21.9856
13 | 1.2674 | 0.06156 | 0.0063 | 20.588
14 | 1.3205 | 0.07133 | 0.0042 | 18.5125
14.5 | 1.3329 | 0.07654 | 0.0049 | 17.4144
15 | 1.3473 | 0.08204 | 0.0049 | 16.4225
15.5 | 1.362 | 0.08777 | 0.0045 | 15.5178
16 | 1.3739 | 0.09404 | 0.0035 | 14.6097
16.5 | 1.3886 | 0.1003 | 0.0023 | 13.8445
17 | 1.3976 | 0.10734 | 0.0004 | 13.0203
17.5 | 1.4041 | 0.11492 | -0.0021 | 12.2181
18 | 1.4058 | 0.12319 | -0.0053 | 11.4116
18.5 | 1.4053 | 0.13194 | -0.0092 | 10.6511
19 | 1.4014 | 0.14127 | -0.0137 | 9.92
19.5 | 1.3901 | 0.15163 | -0.0195 | 9.1677
20 | 1.3779 | 0.16235 | -0.0258 | 8.4872

## 113. Re 12M Mach 0.00 (1)
BIGFOIL.COM POLAR EXPORT
NACA64-520 a=0.2
NACA64-520 a=0.2 |  |  |  | Cl Max: | 1.788 | at alpha= | 16.5 | deg
JavaFoil+Calcfoil stall+Eppler ext transition |  |  |  | L/D Max: | 126.752 | at alpha= | 6 | deg
Re: | 12000000 |  |  | Cd Min: | 0.00492 | at alpha= | -1.5 | deg
Mach: | 0 |  |  | Cl=0 at alpha= | -2.746 | deg
|  |  |  | @ Cl=0.1, Cd= | 0.0057976
|  |  |  | @ Cl=0.4, Cd= | 0.0051186
|  |  |  | @ Cl=0.6, Cd= | 0.0059686
alpha (deg) | Cl | Cd | Cm | Cl/Cd
-20 | -0.886 | 0.13564 | -0.01 | -6.535
-19.5 | -0.903 | 0.12803 | -0.011 | -7.054
-19 | -0.918 | 0.12149 | -0.011 | -7.558
-18.5 | -0.934 | 0.11282 | -0.012 | -8.277
-18 | -0.948 | 0.10434 | -0.013 | -9.086
-17.5 | -0.999 | 0.0687 | -0.015 | -14.545
-17 | -1.028 | 0.05256 | -0.016 | -19.556
-16.5 | -1.047 | 0.04251 | -0.017 | -24.632
-16 | -1.06 | 0.03525 | -0.018 | -30.081
-15.5 | -1.069 | 0.02951 | -0.019 | -36.232
-15 | -1.07 | 0.02607 | -0.02 | -41.026
-14.5 | -1.07 | 0.0221 | -0.021 | -48.399
-14 | -1.063 | 0.01954 | -0.022 | -54.376
-13.5 | -1.049 | 0.01791 | -0.022 | -58.555
-13 | -1.033 | 0.01586 | -0.023 | -65.174
-12.5 | -1.012 | 0.01445 | -0.024 | -70.047
-12 | -0.986 | 0.01337 | -0.025 | -73.704
-11.5 | -0.955 | 0.01244 | -0.026 | -76.784
-11 | -0.92 | 0.01172 | -0.026 | -78.534
-10.5 | -0.882 | 0.01091 | -0.027 | -80.863
-10 | -0.84 | 0.01066 | -0.028 | -78.865
-9.5 | -0.795 | 0.00957 | -0.029 | -83.082
-9 | -0.75 | 0.00957 | -0.03 | -78.373
-8.5 | -0.694 | 0.00917 | -0.03 | -75.691
-8 | -0.638 | 0.00888 | -0.031 | -71.81
-7.5 | -0.58 | 0.00806 | -0.032 | -71.997
-7 | -0.522 | 0.00784 | -0.033 | -66.609
-6.5 | -0.463 | 0.00766 | -0.033 | -60.419
-6 | -0.402 | 0.00741 | -0.034 | -54.313
-5.5 | -0.342 | 0.0072 | -0.035 | -47.447
-5 | -0.28 | 0.00715 | -0.036 | -39.258
-4.5 | -0.219 | 0.00697 | -0.036 | -31.403
-4 | -0.157 | 0.00685 | -0.037 | -22.859
-3.5 | -0.094 | 0.00674 | -0.038 | -13.996
-3 | -0.032 | 0.00663 | -0.039 | -4.771
-2.5 | 0.031 | 0.00624 | -0.039 | 4.997
-2 | 0.094 | 0.00589 | -0.04 | 16.008
-1.5 | 0.157 | 0.00492 | -0.041 | 31.971
-1 | 0.22 | 0.00498 | -0.042 | 44.214
-0.5 | 0.283 | 0.00502 | -0.043 | 56.437
0 | 0.346 | 0.00505 | -0.043 | 68.544
0.5 | 0.409 | 0.00513 | -0.044 | 79.865
1 | 0.472 | 0.00517 | -0.045 | 91.259
1.5 | 0.535 | 0.00549 | -0.046 | 97.546
2 | 0.598 | 0.00596 | -0.047 | 100.359
2.5 | 0.661 | 0.00623 | -0.047 | 106.099
3 | 0.719 | 0.00654 | -0.048 | 109.969
3.5 | 0.778 | 0.00656 | -0.049 | 118.544
4 | 0.835 | 0.00717 | -0.049 | 116.501
4.5 | 0.894 | 0.0075 | -0.05 | 119.122
5 | 0.952 | 0.0078 | -0.051 | 122.023
5.5 | 1.01 | 0.0081 | -0.051 | 124.681
6 | 1.068 | 0.00843 | -0.052 | 126.752
6.5 | 1.125 | 0.00894 | -0.052 | 125.771
7 | 1.18 | 0.00966 | -0.053 | 122.127
7.5 | 1.232 | 0.01063 | -0.054 | 115.941
8 | 1.282 | 0.01187 | -0.054 | 108.012
8.5 | 1.333 | 0.01276 | -0.055 | 104.463
9 | 1.382 | 0.01353 | -0.055 | 102.163
9.5 | 1.427 | 0.01556 | -0.056 | 91.725
10 | 1.473 | 0.01643 | -0.056 | 89.677
10.5 | 1.517 | 0.01735 | -0.057 | 87.412
11 | 1.557 | 0.0183 | -0.058 | 85.088
11.5 | 1.595 | 0.01937 | -0.058 | 82.374
12 | 1.631 | 0.02045 | -0.059 | 79.741
12.5 | 1.663 | 0.02158 | -0.059 | 77.079
13 | 1.692 | 0.02288 | -0.06 | 73.956
13.5 | 1.719 | 0.02418 | -0.061 | 71.067
14 | 1.741 | 0.02557 | -0.061 | 68.109
14.5 | 1.761 | 0.0271 | -0.062 | 64.979
15 | 1.774 | 0.02874 | -0.062 | 61.71
15.5 | 1.782 | 0.03051 | -0.063 | 58.424
16 | 1.787 | 0.03215 | -0.063 | 55.587
16.5 | 1.788 | 0.03419 | -0.064 | 52.296
17 | 1.785 | 0.03632 | -0.064 | 49.146
17.5 | 1.778 | 0.03833 | -0.065 | 46.386
18 | 1.767 | 0.04074 | -0.065 | 43.377
18.5 | 1.753 | 0.04313 | -0.066 | 40.657
19 | 1.728 | 0.04626 | -0.066 | 37.347
19.5 | 1.699 | 0.04887 | -0.067 | 34.761
20 | 1.667 | 0.05177 | -0.067 | 32.197

## 114. Re 12M Mach 0.00 (2)
BIGFOIL.COM POLAR EXPORT
NACA64-520 a=0.2
NACA64-520 a=0.2 |  |  |  | Cl Max: | 1.6193 | at alpha= | 19.5 | deg
XFOIL ncrit=9 |  |  |  | L/D Max: | 180.556 | at alpha= | 4.5 | deg
Re: | 12000000 |  |  | Cd Min: | 0.0743 | at alpha= | 20 | deg
Mach: | 0 |  |  | Cl=0 at alpha= | -2.8409 | deg
|  |  |  | @ Cl=0.1, Cd= | 0.0056703
|  |  |  | @ Cl=0.4, Cd= | 0.0043313
|  |  |  | @ Cl=0.6, Cd= | 0.0043771
alpha (deg) | Cl | Cd | Cm | Cl/Cd
-20 | -1.4293 | 0.0365 | -0.0695 | -39.1589
-19.5 | -1.4193 | 0.03297 | -0.0692 | -43.0482
-19 | -1.4042 | 0.03008 | -0.0686 | -46.6822
-18.5 | -1.3851 | 0.02767 | -0.0677 | -50.0578
-18 | -1.3703 | 0.02508 | -0.0663 | -54.6372
-17.5 | -1.3475 | 0.02315 | -0.065 | -58.2073
-17 | -1.3269 | 0.02118 | -0.0631 | -62.6487
-16.5 | -1.3056 | 0.01937 | -0.061 | -67.4032
-16 | -1.2771 | 0.01807 | -0.0591 | -70.6752
-15.5 | -1.252 | 0.01667 | -0.0566 | -75.105
-15 | -1.2249 | 0.0155 | -0.054 | -79.0258
-14.5 | -1.1977 | 0.01445 | -0.051 | -82.8858
-14 | -1.1695 | 0.0136 | -0.0476 | -85.9926
-13.5 | -1.1466 | 0.01281 | -0.0428 | -89.5082
-13 | -1.113 | 0.01229 | -0.0395 | -90.5614
-12.5 | -1.0697 | 0.01175 | -0.0379 | -91.0383
-12 | -1.0233 | 0.01125 | -0.0367 | -90.96
-11.5 | -0.9752 | 0.01075 | -0.0358 | -90.7163
-11 | -0.9303 | 0.01 | -0.0345 | -93.03
-10.5 | -0.8851 | 0.00916 | -0.0332 | -96.6266
-10 | -0.831 | 0.00884 | -0.0332 | -94.0045
-9.5 | -0.7765 | 0.00849 | -0.0332 | -91.4605
-9 | -0.7203 | 0.00825 | -0.0335 | -87.3091
-8.5 | -0.6638 | 0.008 | -0.0339 | -82.975
-8 | -0.607 | 0.00774 | -0.0343 | -78.4238
-7.5 | -0.5493 | 0.00755 | -0.0349 | -72.755
-7 | -0.4912 | 0.00735 | -0.0355 | -66.8299
-6.5 | -0.4331 | 0.00715 | -0.0362 | -60.5734
-6 | -0.3746 | 0.00698 | -0.0369 | -53.6676
-5.5 | -0.3155 | 0.00682 | -0.0377 | -46.261
-5 | -0.2565 | 0.00664 | -0.0385 | -38.6295
-4.5 | -0.1971 | 0.00651 | -0.0394 | -30.2765
-4 | -0.1377 | 0.00637 | -0.0403 | -21.617
-3.5 | -0.0781 | 0.0062 | -0.0412 | -12.5968
-3 | -0.0189 | 0.006 | -0.0421 | -3.15
-2.5 | 0.0405 | 0.00584 | -0.0431 | 6.9349
-2 | 0.1001 | 0.00567 | -0.0441 | 17.6543
-1.5 | 0.1597 | 0.00546 | -0.0451 | 29.2491
-1 | 0.2187 | 0.00522 | -0.0461 | 41.8966
-0.5 | 0.2747 | 0.00443 | -0.0468 | 62.009
0 | 0.3354 | 0.00435 | -0.048 | 77.1034
0.5 | 0.3962 | 0.00433 | -0.0493 | 91.5012
1 | 0.4568 | 0.00435 | -0.0505 | 105.0115
1.5 | 0.5176 | 0.00435 | -0.0517 | 118.9885
2 | 0.5786 | 0.00437 | -0.053 | 132.4027
2.5 | 0.6393 | 0.00439 | -0.0542 | 145.6264
3 | 0.6996 | 0.00447 | -0.0554 | 156.5101
3.5 | 0.76 | 0.00452 | -0.0566 | 168.1416
4 | 0.8193 | 0.00466 | -0.0577 | 175.8155
4.5 | 0.8775 | 0.00486 | -0.0587 | 180.5556
5 | 0.9317 | 0.00536 | -0.059 | 173.8246
5.5 | 0.9864 | 0.00575 | -0.0594 | 171.5478
6 | 1.0403 | 0.00616 | -0.0597 | 168.8799
6.5 | 1.0895 | 0.00677 | -0.0593 | 160.9306
7 | 1.1363 | 0.00743 | -0.0585 | 152.9341
7.5 | 1.1777 | 0.0082 | -0.0568 | 143.622
8 | 1.2179 | 0.00886 | -0.0548 | 137.4605
8.5 | 1.2463 | 0.00962 | -0.0507 | 129.553
9.5 | 1.2729 | 0.01156 | -0.0383 | 110.1125
10 | 1.2869 | 0.01307 | -0.0335 | 98.4621
10.5 | 1.3007 | 0.01484 | -0.0292 | 87.6482
11 | 1.3145 | 0.0168 | -0.0254 | 78.244
11.5 | 1.3276 | 0.01898 | -0.0219 | 69.9473
12 | 1.3457 | 0.021 | -0.0192 | 64.081
12.5 | 1.3646 | 0.02311 | -0.0169 | 59.048
13 | 1.382 | 0.0254 | -0.0146 | 54.4094
13.5 | 1.4235 | 0.02778 | -0.0175 | 51.2419
15 | 1.5291 | 0.03649 | -0.024 | 41.9046
15.5 | 1.5452 | 0.03976 | -0.0232 | 38.8632
16 | 1.5591 | 0.04322 | -0.0223 | 36.0736
16.5 | 1.5733 | 0.04672 | -0.0216 | 33.6751
17 | 1.5861 | 0.05032 | -0.0209 | 31.5203
17.5 | 1.5993 | 0.05382 | -0.0202 | 29.7157
18 | 1.6065 | 0.05803 | -0.0196 | 27.684
18.5 | 1.613 | 0.06219 | -0.0189 | 25.9366
19 | 1.6175 | 0.06649 | -0.0181 | 24.327
19.5 | 1.6193 | 0.07056 | -0.0166 | 22.9493
20 | 1.6035 | 0.0743 | -0.0118 | 21.5814

## 115. Re 12M Mach 0.10 (1)
BIGFOIL.COM POLAR EXPORT
NACA64-520 a=0.2
NACA64-520 a=0.2 |  |  |  | Cl Max: | 1.777 | at alpha= | 16 | deg
JavaFoil+Calcfoil stall+Eppler ext transition |  |  |  | L/D Max: | 126.079 | at alpha= | 6 | deg
Re: | 12000000 |  |  | Cd Min: | 0.00493 | at alpha= | -1.5 | deg
Mach: | 0.1 |  |  | Cl=0 at alpha= | -2.746 | deg
|  |  |  | @ Cl=0.1, Cd= | 0.0058506
|  |  |  | @ Cl=0.4, Cd= | 0.0051378
|  |  |  | @ Cl=0.6, Cd= | 0.0059719
alpha (deg) | Cl | Cd | Cm | Cl/Cd
-19.5 | -0.856 | 0.13586 | -0.01 | -6.298
-19 | -0.876 | 0.12662 | -0.011 | -6.916
-18.5 | -0.894 | 0.11834 | -0.012 | -7.553
-18 | -0.911 | 0.10968 | -0.012 | -8.307
-17.5 | -0.927 | 0.10116 | -0.013 | -9.164
-17 | -0.985 | 0.06285 | -0.016 | -15.671
-16.5 | -1.011 | 0.04935 | -0.017 | -20.486
-16 | -1.031 | 0.03946 | -0.018 | -26.136
-15.5 | -1.045 | 0.03252 | -0.019 | -32.127
-15 | -1.05 | 0.02816 | -0.02 | -37.283
-14.5 | -1.054 | 0.0235 | -0.021 | -44.871
-14 | -1.051 | 0.02046 | -0.022 | -51.355
-13.5 | -1.039 | 0.01875 | -0.022 | -55.435
-13 | -1.027 | 0.01635 | -0.023 | -62.816
-12.5 | -1.008 | 0.01484 | -0.024 | -67.915
-12 | -0.983 | 0.01369 | -0.025 | -71.822
-11.5 | -0.954 | 0.01267 | -0.026 | -75.315
-11 | -0.921 | 0.01181 | -0.026 | -77.967
-10.5 | -0.883 | 0.01107 | -0.027 | -79.752
-10 | -0.842 | 0.01078 | -0.028 | -78.059
-9.5 | -0.797 | 0.00918 | -0.029 | -86.795
-9 | -0.752 | 0.00971 | -0.03 | -77.515
-8.5 | -0.697 | 0.0092 | -0.031 | -75.759
-8 | -0.641 | 0.0089 | -0.031 | -71.96
-7.5 | -0.583 | 0.00807 | -0.032 | -72.242
-7 | -0.524 | 0.0079 | -0.033 | -66.341
-6.5 | -0.465 | 0.00767 | -0.034 | -60.618
-6 | -0.404 | 0.00746 | -0.034 | -54.223
-5.5 | -0.343 | 0.00721 | -0.035 | -47.645
-5 | -0.282 | 0.00713 | -0.036 | -39.523
-4.5 | -0.22 | 0.00701 | -0.037 | -31.352
-4 | -0.157 | 0.00688 | -0.037 | -22.891
-3.5 | -0.095 | 0.00677 | -0.038 | -13.996
-3 | -0.032 | 0.00661 | -0.039 | -4.808
-2.5 | 0.031 | 0.00625 | -0.04 | 5.011
-2 | 0.095 | 0.00593 | -0.04 | 15.984
-1.5 | 0.158 | 0.00493 | -0.041 | 32.069
-1 | 0.221 | 0.00497 | -0.042 | 44.593
-0.5 | 0.285 | 0.00503 | -0.043 | 56.606
0 | 0.348 | 0.00508 | -0.044 | 68.549
0.5 | 0.411 | 0.00515 | -0.044 | 79.862
1 | 0.475 | 0.00518 | -0.045 | 91.551
1.5 | 0.538 | 0.00547 | -0.046 | 98.285
2 | 0.601 | 0.00598 | -0.047 | 100.451
2.5 | 0.664 | 0.00628 | -0.048 | 105.73
3 | 0.723 | 0.0066 | -0.048 | 109.483
3.5 | 0.78 | 0.00631 | -0.049 | 123.566
4 | 0.838 | 0.00724 | -0.049 | 115.786
4.5 | 0.897 | 0.00756 | -0.05 | 118.639
5 | 0.956 | 0.00786 | -0.051 | 121.606
5.5 | 1.015 | 0.00815 | -0.051 | 124.469
6 | 1.073 | 0.00851 | -0.052 | 126.079
6.5 | 1.13 | 0.00903 | -0.053 | 125.156
7 | 1.185 | 0.00978 | -0.053 | 121.177
7.5 | 1.237 | 0.01076 | -0.054 | 115.044
8 | 1.288 | 0.01202 | -0.054 | 107.078
8.5 | 1.338 | 0.01291 | -0.055 | 103.643
9 | 1.388 | 0.01369 | -0.056 | 101.328
9.5 | 1.432 | 0.01576 | -0.056 | 90.858
10 | 1.478 | 0.01666 | -0.057 | 88.764
10.5 | 1.522 | 0.0176 | -0.057 | 86.462
11 | 1.562 | 0.01857 | -0.058 | 84.077
11.5 | 1.599 | 0.01964 | -0.059 | 81.42
12 | 1.634 | 0.02082 | -0.059 | 78.484
12.5 | 1.666 | 0.02194 | -0.06 | 75.929
13 | 1.694 | 0.02319 | -0.06 | 73.06
13.5 | 1.719 | 0.02464 | -0.061 | 69.764
14 | 1.74 | 0.02605 | -0.061 | 66.783
14.5 | 1.758 | 0.02773 | -0.062 | 63.386
15 | 1.768 | 0.02933 | -0.062 | 60.295
15.5 | 1.775 | 0.03116 | -0.063 | 56.956
16 | 1.777 | 0.033 | -0.064 | 53.834
16.5 | 1.774 | 0.03496 | -0.064 | 50.75
17 | 1.768 | 0.03717 | -0.065 | 47.556
17.5 | 1.757 | 0.0393 | -0.065 | 44.721
18 | 1.743 | 0.04209 | -0.065 | 41.399
18.5 | 1.725 | 0.04428 | -0.066 | 38.956
19 | 1.694 | 0.04758 | -0.066 | 35.599
19.5 | 1.66 | 0.05035 | -0.067 | 32.971
20 | 1.622 | 0.0539 | -0.067 | 30.099

## 116. Re 12M Mach 0.10 (2)
BIGFOIL.COM POLAR EXPORT
NACA64-520 a=0.2
NACA64-520 a=0.2 |  |  |  | Cl Max: | 1.6105 | at alpha= | 19 | deg
XFOIL ncrit=9 |  |  |  | L/D Max: | 181.499 | at alpha= | 4.5 | deg
Re: | 12000000 |  |  | Cd Min: | 0.07744 | at alpha= | 20 | deg
Mach: | 0.1 |  |  | Cl=0 at alpha= | -2.8436 | deg
|  |  |  | @ Cl=0.1, Cd= | 0.0056831
|  |  |  | @ Cl=0.4, Cd= | 0.0043403
|  |  |  | @ Cl=0.6, Cd= | 0.0043856
alpha (deg) | Cl | Cd | Cm | Cl/Cd
-20 | -1.4205 | 0.039 | -0.0717 | -36.4231
-19.5 | -1.4127 | 0.03506 | -0.0717 | -40.2938
-19 | -1.3986 | 0.03191 | -0.0713 | -43.8295
-18 | -1.3656 | 0.02652 | -0.0692 | -51.4932
-17.5 | -1.3445 | 0.02433 | -0.0679 | -55.261
-17 | -1.3245 | 0.02221 | -0.0661 | -59.6353
-16.5 | -1.3033 | 0.02028 | -0.064 | -64.2653
-16 | -1.2753 | 0.01884 | -0.0621 | -67.6911
-15.5 | -1.2508 | 0.01731 | -0.0596 | -72.2588
-15 | -1.2238 | 0.01603 | -0.057 | -76.3444
-14.5 | -1.1963 | 0.01489 | -0.054 | -80.3425
-14 | -1.1676 | 0.01395 | -0.0508 | -83.6989
-13.5 | -1.1422 | 0.01308 | -0.0466 | -87.3242
-13 | -1.1163 | 0.0125 | -0.0418 | -89.304
-12.5 | -1.0743 | 0.01192 | -0.0398 | -90.1258
-12 | -1.0286 | 0.01139 | -0.0383 | -90.3073
-11.5 | -0.9802 | 0.01091 | -0.0373 | -89.8442
-11 | -0.9317 | 0.01036 | -0.0363 | -89.9324
-10.5 | -0.89 | 0.0093 | -0.0343 | -95.6989
-10 | -0.8365 | 0.00892 | -0.0341 | -93.778
-9.5 | -0.7818 | 0.00855 | -0.034 | -91.4386
-9 | -0.7252 | 0.0083 | -0.0342 | -87.3735
-8.5 | -0.6682 | 0.00804 | -0.0345 | -83.1095
-8 | -0.611 | 0.00778 | -0.0349 | -78.5347
-7.5 | -0.553 | 0.00758 | -0.0354 | -72.9551
-7 | -0.4943 | 0.00739 | -0.036 | -66.8877
-6.5 | -0.4358 | 0.00718 | -0.0366 | -60.6964
-6 | -0.3769 | 0.007 | -0.0373 | -53.8429
-5.5 | -0.3173 | 0.00684 | -0.0381 | -46.3889
-5 | -0.258 | 0.00666 | -0.0388 | -38.7387
-4.5 | -0.1982 | 0.00653 | -0.0397 | -30.3522
-4 | -0.1383 | 0.00638 | -0.0406 | -21.6771
-3.5 | -0.0783 | 0.00622 | -0.0415 | -12.5884
-3 | -0.0187 | 0.00601 | -0.0424 | -3.1115
-2.5 | 0.0411 | 0.00585 | -0.0433 | 7.0256
-2 | 0.1011 | 0.00568 | -0.0444 | 17.7993
-1.5 | 0.161 | 0.00547 | -0.0454 | 29.4333
-1 | 0.2204 | 0.00523 | -0.0463 | 42.1415
-0.5 | 0.2768 | 0.00443 | -0.0471 | 62.4831
0 | 0.3379 | 0.00435 | -0.0483 | 77.6782
0.5 | 0.399 | 0.00434 | -0.0496 | 91.9355
1 | 0.4601 | 0.00436 | -0.0508 | 105.5275
1.5 | 0.5213 | 0.00435 | -0.052 | 119.8391
2 | 0.5827 | 0.00438 | -0.0533 | 133.0365
2.5 | 0.6439 | 0.0044 | -0.0545 | 146.3409
3 | 0.7045 | 0.00448 | -0.0557 | 157.2545
3.5 | 0.7654 | 0.00454 | -0.057 | 168.5903
4 | 0.8252 | 0.00466 | -0.0581 | 177.0815
4.5 | 0.8839 | 0.00487 | -0.059 | 181.499
5 | 0.9383 | 0.00537 | -0.0593 | 174.73
5.5 | 0.9932 | 0.00577 | -0.0597 | 172.1317
6 | 1.0476 | 0.00617 | -0.06 | 169.7893
6.5 | 1.097 | 0.00679 | -0.0595 | 161.5611
7 | 1.1435 | 0.00747 | -0.0585 | 153.079
7.5 | 1.1843 | 0.00826 | -0.0566 | 143.3777
8 | 1.2234 | 0.00894 | -0.0543 | 136.8456
8.5 | 1.2429 | 0.0097 | -0.0485 | 128.134
9 | 1.2545 | 0.01068 | -0.0418 | 117.4625
9.5 | 1.2724 | 0.01187 | -0.0369 | 107.1946
10 | 1.2864 | 0.01347 | -0.0322 | 95.5011
10.5 | 1.3003 | 0.01531 | -0.028 | 84.9314
11 | 1.312 | 0.01746 | -0.024 | 75.1432
11.5 | 1.3243 | 0.01977 | -0.0205 | 66.9853
12 | 1.3413 | 0.02194 | -0.0178 | 61.1349
12.5 | 1.3609 | 0.02409 | -0.0155 | 56.4923
13 | 1.3794 | 0.0264 | -0.0134 | 52.25
13.5 | 1.4237 | 0.02896 | -0.017 | 49.1609
14.5 | 1.4989 | 0.03507 | -0.0224 | 42.7402
15 | 1.5239 | 0.03822 | -0.0229 | 39.8718
15.5 | 1.5397 | 0.04158 | -0.0221 | 37.0298
16 | 1.5544 | 0.04499 | -0.0212 | 34.5499
16.5 | 1.5701 | 0.04839 | -0.0205 | 32.4468
17 | 1.5811 | 0.0522 | -0.0197 | 30.2893
17.5 | 1.5897 | 0.05629 | -0.019 | 28.2413
18 | 1.5968 | 0.06053 | -0.0183 | 26.3803
18.5 | 1.6049 | 0.06451 | -0.0175 | 24.8783
19 | 1.6105 | 0.06859 | -0.0164 | 23.4801
19.5 | 1.5907 | 0.07226 | -0.0107 | 22.0136
20 | 1.5932 | 0.07744 | -0.011 | 20.5733

## 117. Re 12M Mach 0.25 (1)
BIGFOIL.COM POLAR EXPORT
NACA64-520 a=0.2
NACA64-520 a=0.2 |  |  |  | Cl Max: | 1.723 | at alpha= | 14.5 | deg
JavaFoil+Calcfoil stall+Eppler ext transition |  |  |  | L/D Max: | 122.319 | at alpha= | 6 | deg
Re: | 12000000 |  |  | Cd Min: | 0.005 | at alpha= | -1.5 | deg
Mach: | 0.25 |  |  | Cl=0 at alpha= | -2.7462 | deg
|  |  |  | @ Cl=0.1, Cd= | 0.0060214
|  |  |  | @ Cl=0.4, Cd= | 0.0051917
|  |  |  | @ Cl=0.6, Cd= | 0.0059949
alpha (deg) | Cl | Cd | Cm | Cl/Cd
-18 | -0.615 | 0.13267 | -0.011 | -4.636
-17.5 | -0.661 | 0.12618 | -0.011 | -5.237
-17 | -0.703 | 0.11768 | -0.012 | -5.977
-16.5 | -0.741 | 0.10981 | -0.013 | -6.752
-16 | -0.778 | 0.09873 | -0.014 | -7.883
-15.5 | -0.809 | 0.08998 | -0.015 | -8.994
-15 | -0.84 | 0.07783 | -0.016 | -10.792
-14.5 | -0.895 | 0.05124 | -0.019 | -17.473
-14 | -0.932 | 0.0361 | -0.021 | -25.826
-13.5 | -0.961 | 0.02531 | -0.022 | -37.971
-13 | -0.969 | 0.02091 | -0.023 | -46.364
-12.5 | -0.968 | 0.01799 | -0.024 | -53.793
-12 | -0.957 | 0.01603 | -0.025 | -59.673
-11.5 | -0.939 | 0.0144 | -0.026 | -65.191
-11 | -0.913 | 0.0133 | -0.027 | -68.642
-10.5 | -0.883 | 0.01213 | -0.028 | -72.789
-10 | -0.846 | 0.0117 | -0.029 | -72.371
-9.5 | -0.805 | 0.01103 | -0.029 | -72.989
-9 | -0.758 | 0.01043 | -0.03 | -72.637
-8.5 | -0.706 | 0.00923 | -0.031 | -76.488
-8 | -0.654 | 0.00922 | -0.032 | -70.914
-7.5 | -0.596 | 0.00833 | -0.033 | -71.578
-7 | -0.537 | 0.00809 | -0.034 | -66.337
-6.5 | -0.476 | 0.00781 | -0.034 | -60.988
-6 | -0.415 | 0.00762 | -0.035 | -54.426
-5.5 | -0.352 | 0.00739 | -0.036 | -47.658
-5 | -0.289 | 0.00728 | -0.037 | -39.747
-4.5 | -0.226 | 0.00712 | -0.038 | -31.678
-4 | -0.162 | 0.00695 | -0.038 | -23.269
-3.5 | -0.097 | 0.00687 | -0.039 | -14.17
-3 | -0.033 | 0.00671 | -0.04 | -4.871
-2.5 | 0.032 | 0.00634 | -0.041 | 5.075
-2 | 0.097 | 0.00607 | -0.042 | 16.045
-1.5 | 0.163 | 0.005 | -0.042 | 32.516
-1 | 0.228 | 0.00503 | -0.043 | 45.226
-0.5 | 0.293 | 0.0051 | -0.044 | 57.394
0 | 0.358 | 0.00514 | -0.045 | 69.658
0.5 | 0.423 | 0.00522 | -0.046 | 80.911
1 | 0.488 | 0.0053 | -0.046 | 92.102
1.5 | 0.553 | 0.00559 | -0.047 | 98.847
2 | 0.618 | 0.00615 | -0.048 | 100.481
2.5 | 0.682 | 0.00649 | -0.049 | 105.164
3 | 0.737 | 0.00679 | -0.049 | 108.589
3.5 | 0.798 | 0.00709 | -0.05 | 112.439
4 | 0.858 | 0.00752 | -0.051 | 114.089
4.5 | 0.918 | 0.00789 | -0.051 | 116.353
5 | 0.978 | 0.00819 | -0.052 | 119.425
5.5 | 1.038 | 0.00854 | -0.053 | 121.583
6 | 1.097 | 0.00897 | -0.053 | 122.319
6.5 | 1.155 | 0.00955 | -0.054 | 121.023
7 | 1.212 | 0.01041 | -0.055 | 116.421
7.5 | 1.265 | 0.01154 | -0.055 | 109.587
8 | 1.316 | 0.01289 | -0.056 | 102.058
8.5 | 1.366 | 0.01385 | -0.056 | 98.688
9 | 1.416 | 0.01473 | -0.057 | 96.082
9.5 | 1.46 | 0.01702 | -0.057 | 85.771
10 | 1.505 | 0.018 | -0.058 | 83.606
10.5 | 1.546 | 0.01912 | -0.059 | 80.865
11 | 1.583 | 0.02028 | -0.059 | 78.068
11.5 | 1.617 | 0.02151 | -0.06 | 75.191
12 | 1.647 | 0.02285 | -0.06 | 72.063
12.5 | 1.672 | 0.02422 | -0.061 | 69.026
13 | 1.692 | 0.02576 | -0.062 | 65.703
13.5 | 1.708 | 0.02737 | -0.062 | 62.4
14 | 1.718 | 0.02919 | -0.063 | 58.856
14.5 | 1.723 | 0.03113 | -0.063 | 55.337
15 | 1.717 | 0.03329 | -0.064 | 51.573
15.5 | 1.704 | 0.03557 | -0.064 | 47.898
16 | 1.684 | 0.03783 | -0.065 | 44.512
16.5 | 1.657 | 0.0405 | -0.065 | 40.905
17 | 1.622 | 0.04342 | -0.066 | 37.365
17.5 | 1.582 | 0.04636 | -0.066 | 34.119
18 | 1.534 | 0.04953 | -0.067 | 30.974
18.5 | 1.48 | 0.05347 | -0.067 | 27.682
19 | 1.406 | 0.05822 | -0.067 | 24.148
19.5 | 1.325 | 0.06335 | -0.068 | 20.922

## 118. Re 12M Mach 0.25 (2)
BIGFOIL.COM POLAR EXPORT
NACA64-520 a=0.2
NACA64-520 a=0.2 |  |  |  | Cl Max: | 1.562 | at alpha= | 20 | deg
XFOIL ncrit=9 |  |  |  | L/D Max: | 186.073 | at alpha= | 4.5 | deg
Re: | 12000000 |  |  | Cd Min: | 0.09207 | at alpha= | 20 | deg
Mach: | 0.25 |  |  | Cl=0 at alpha= | -2.8576 | deg
|  |  |  | @ Cl=0.1, Cd= | 0.0057501
|  |  |  | @ Cl=0.4, Cd= | 0.00439
|  |  |  | @ Cl=0.6, Cd= | 0.0044274
alpha (deg) | Cl | Cd | Cm | Cl/Cd
-20 | -1.3254 | 0.05887 | -0.0781 | -22.514
-19.5 | -1.3392 | 0.05132 | -0.0809 | -26.0951
-19 | -1.3402 | 0.04552 | -0.0823 | -29.442
-18.5 | -1.3304 | 0.041 | -0.0828 | -32.4488
-18 | -1.3314 | 0.03595 | -0.0828 | -37.0348
-17.5 | -1.3181 | 0.03233 | -0.082 | -40.7702
-17 | -1.3061 | 0.02888 | -0.0807 | -45.2251
-16.5 | -1.2864 | 0.02619 | -0.0791 | -49.118
-16 | -1.263 | 0.02386 | -0.0772 | -52.9338
-15.5 | -1.2416 | 0.02157 | -0.0748 | -57.5614
-15 | -1.2171 | 0.01958 | -0.0721 | -62.1604
-14.5 | -1.1919 | 0.0178 | -0.0692 | -66.9607
-14 | -1.1626 | 0.01633 | -0.0661 | -71.1941
-13.5 | -1.1333 | 0.01503 | -0.0627 | -75.4025
-13 | -1.1029 | 0.0139 | -0.059 | -79.3453
-12.5 | -1.0728 | 0.01298 | -0.0548 | -82.6502
-12 | -1.0485 | 0.01223 | -0.0489 | -85.7318
-11.5 | -1.0058 | 0.01165 | -0.046 | -86.3348
-11 | -0.9573 | 0.01108 | -0.044 | -86.3989
-10.5 | -0.9067 | 0.01054 | -0.0423 | -86.0247
-10 | -0.8599 | 0.0097 | -0.0402 | -88.6495
-9.5 | -0.8097 | 0.00895 | -0.0387 | -90.4693
-9 | -0.7521 | 0.00859 | -0.0382 | -87.5553
-8.5 | -0.6927 | 0.0083 | -0.0381 | -83.4578
-8 | -0.633 | 0.00802 | -0.0381 | -78.9277
-7.5 | -0.5729 | 0.00776 | -0.0383 | -73.8273
-7 | -0.5119 | 0.00754 | -0.0386 | -67.8912
-6.5 | -0.4507 | 0.00735 | -0.039 | -61.3197
-6 | -0.3895 | 0.00713 | -0.0395 | -54.6283
-5.5 | -0.3277 | 0.00694 | -0.0401 | -47.219
-5 | -0.2659 | 0.00678 | -0.0408 | -39.2183
-4.5 | -0.2039 | 0.00663 | -0.0415 | -30.7541
-4 | -0.1417 | 0.00646 | -0.0423 | -21.935
-3.5 | -0.0795 | 0.0063 | -0.0432 | -12.619
-3 | -0.0176 | 0.00613 | -0.0441 | -2.8711
-2.5 | 0.0442 | 0.00592 | -0.045 | 7.4662
-2 | 0.1066 | 0.00573 | -0.046 | 18.6038
-1.5 | 0.1685 | 0.00552 | -0.047 | 30.5254
-1 | 0.2299 | 0.00529 | -0.048 | 43.4594
-0.5 | 0.2881 | 0.00445 | -0.0488 | 64.7416
0 | 0.3515 | 0.00439 | -0.05 | 80.0683
0.5 | 0.4148 | 0.00439 | -0.0512 | 94.4875
1 | 0.4782 | 0.00442 | -0.0525 | 108.19
1.5 | 0.5419 | 0.0044 | -0.0538 | 123.1591
2 | 0.6056 | 0.00443 | -0.0551 | 136.7043
2.5 | 0.6692 | 0.00448 | -0.0564 | 149.375
3 | 0.7322 | 0.00456 | -0.0576 | 160.5702
3.5 | 0.7957 | 0.00461 | -0.0588 | 172.603
4 | 0.8581 | 0.00472 | -0.0599 | 181.8008
4.5 | 0.9192 | 0.00494 | -0.0608 | 186.0729
5 | 0.9759 | 0.0054 | -0.061 | 180.7222
5.5 | 1.0314 | 0.00591 | -0.061 | 174.5178
6 | 1.0878 | 0.00629 | -0.0611 | 172.9412
6.5 | 1.1376 | 0.00695 | -0.0601 | 163.6835
7 | 1.1851 | 0.00759 | -0.0587 | 156.1397
7.5 | 1.2191 | 0.00854 | -0.0551 | 142.7518
8 | 1.2397 | 0.00929 | -0.0489 | 133.4446
9 | 1.2547 | 0.01217 | -0.0348 | 103.0978
9.5 | 1.2708 | 0.01389 | -0.0302 | 91.4903
10 | 1.2796 | 0.01618 | -0.0253 | 79.0853
10.5 | 1.2939 | 0.01841 | -0.0214 | 70.2825
11 | 1.299 | 0.02132 | -0.0172 | 60.9287
11.5 | 1.3064 | 0.02438 | -0.0137 | 53.5849
12 | 1.3238 | 0.02703 | -0.0114 | 48.9752
12.5 | 1.3403 | 0.02985 | -0.0092 | 44.9012
13 | 1.3587 | 0.03262 | -0.0073 | 41.6524
13.5 | 1.4089 | 0.03594 | -0.0124 | 39.2014
15.5 | 1.5133 | 0.05086 | -0.0163 | 29.7542
16 | 1.5261 | 0.05475 | -0.0153 | 27.874
16.5 | 1.5342 | 0.05913 | -0.0143 | 25.9462
17 | 1.5416 | 0.06347 | -0.0132 | 24.2886
17.5 | 1.5468 | 0.06789 | -0.0119 | 22.7839
18 | 1.5509 | 0.07169 | -0.0096 | 21.6334
18.5 | 1.5382 | 0.07604 | -0.0057 | 20.2288
19 | 1.5461 | 0.0812 | -0.0062 | 19.0406
19.5 | 1.5511 | 0.08689 | -0.0073 | 17.8513
20 | 1.562 | 0.09207 | -0.0085 | 16.9654

## 119. Re 12M Mach 0.50 (1)
BIGFOIL.COM POLAR EXPORT
NACA64-520 a=0.2
NACA64-520 a=0.2 |  |  |  | Cl Max: | 1.569 | at alpha= | 10 | deg
JavaFoil+Calcfoil stall+Eppler ext transition |  |  |  | L/D Max: | 106.87 | at alpha= | 5.5 | deg
Re: | 12000000 |  |  | Cd Min: | 0.00529 | at alpha= | -1 | deg
Mach: | 0.5 |  |  | Cl=0 at alpha= | -2.75 | deg
|  |  |  | @ Cl=0.1, Cd= | 0.0066336
|  |  |  | @ Cl=0.4, Cd= | 0.00549
|  |  |  | @ Cl=0.6, Cd= | 0.0061333
alpha (deg) | Cl | Cd | Cm | Cl/Cd
-20 | -0.996 | 0.17578 | -0.011 | -5.669
-19.5 | -0.97 | 0.16228 | -0.011 | -5.98
-19 | -0.944 | 0.14719 | -0.012 | -6.413
-18.5 | -0.914 | 0.14292 | -0.012 | -6.396
-18 | -0.884 | 0.13762 | -0.012 | -6.422
-17.5 | -0.854 | 0.13424 | -0.012 | -6.36
-17 | -0.828 | 0.12546 | -0.013 | -6.6
-16.5 | -0.801 | 0.11591 | -0.014 | -6.914
-16 | -0.77 | 0.11195 | -0.014 | -6.881
-15.5 | -0.738 | 0.10876 | -0.014 | -6.787
-15 | -0.71 | 0.10274 | -0.014 | -6.908
-14.5 | -0.681 | 0.1059 | -0.014 | -6.429
-14 | -0.654 | 0.09547 | -0.015 | -6.852
-13.5 | -0.625 | 0.08905 | -0.016 | -7.021
-13 | -0.6 | 0.07995 | -0.017 | -7.505
-12.5 | -0.619 | 0.04116 | -0.024 | -15.034
-12 | -0.62 | 0.02275 | -0.027 | -27.265
-11.5 | -0.506 | 0.08032 | -0.015 | -6.3
-11 | -0.477 | 0.08931 | -0.015 | -5.335
-10.5 | -0.448 | 0.07827 | -0.016 | -5.724
-10 | -0.42 | 0.06911 | -0.016 | -6.07
-9.5 | -0.61 | 0.05774 | -0.02 | -10.569
-9 | -0.723 | 0.0175 | -0.032 | -41.29
-8.5 | -0.71 | 0.01371 | -0.034 | -51.784
-8 | -0.675 | 0.01214 | -0.035 | -55.557
-7.5 | -0.628 | 0.01114 | -0.036 | -56.336
-7 | -0.574 | 0.0104 | -0.037 | -55.215
-6.5 | -0.517 | 0.00856 | -0.038 | -60.347
-6 | -0.456 | 0.00859 | -0.039 | -53.092
-5.5 | -0.389 | 0.00825 | -0.04 | -47.201
-5 | -0.321 | 0.00788 | -0.041 | -40.689
-4.5 | -0.251 | 0.00762 | -0.042 | -32.908
-4 | -0.18 | 0.00748 | -0.043 | -24.075
-3.5 | -0.108 | 0.0073 | -0.044 | -14.858
-3 | -0.036 | 0.00715 | -0.045 | -5.097
-2.5 | 0.036 | 0.00673 | -0.046 | 5.341
-2 | 0.109 | 0.00662 | -0.046 | 16.457
-1.5 | 0.182 | 0.00621 | -0.047 | 29.268
-1 | 0.254 | 0.00529 | -0.048 | 48.122
-0.5 | 0.327 | 0.00537 | -0.049 | 60.95
0 | 0.4 | 0.00549 | -0.05 | 72.85
0.5 | 0.473 | 0.0056 | -0.051 | 84.463
1 | 0.545 | 0.00569 | -0.052 | 95.898
1.5 | 0.612 | 0.00623 | -0.052 | 98.278
2 | 0.68 | 0.00705 | -0.053 | 96.479
2.5 | 0.749 | 0.00747 | -0.054 | 100.229
3 | 0.81 | 0.00794 | -0.054 | 101.998
3.5 | 0.877 | 0.00848 | -0.055 | 103.392
4 | 0.943 | 0.00908 | -0.056 | 103.862
4.5 | 1.009 | 0.00962 | -0.056 | 104.892
5 | 1.074 | 0.01011 | -0.057 | 106.209
5.5 | 1.139 | 0.01066 | -0.058 | 106.87
6 | 1.203 | 0.01143 | -0.059 | 105.233
6.5 | 1.266 | 0.01236 | -0.059 | 102.451
7 | 1.325 | 0.01398 | -0.06 | 94.78
7.5 | 1.379 | 0.01621 | -0.06 | 85.062
8 | 1.429 | 0.0178 | -0.061 | 80.324
8.5 | 1.473 | 0.02107 | -0.062 | 69.912
9 | 1.514 | 0.02268 | -0.062 | 66.743
9.5 | 1.547 | 0.02444 | -0.063 | 63.27
10 | 1.569 | 0.0265 | -0.064 | 59.188
10.5 | 1.568 | 0.02879 | -0.064 | 54.46
11 | 1.533 | 0.03132 | -0.065 | 48.928
11.5 | 1.42 | 0.03442 | -0.065 | 41.268
12 | 0.966 | 0.04123 | -0.066 | 23.429
12.5 | 0.996 | 0.04333 | -0.066 | 22.984
13 | 1.026 | 0.04447 | -0.067 | 23.081
13.5 | 1.053 | 0.05022 | -0.067 | 20.962
14 | 1.078 | 0.05649 | -0.067 | 19.085
14.5 | 1.111 | 0.05553 | -0.068 | 20.003
15 | 1.133 | 0.06409 | -0.068 | 17.684

## 120. Re 12M Mach 0.50 (2)
BIGFOIL.COM POLAR EXPORT
NACA64-520 a=0.2
NACA64-520 a=0.2 |  |  |  | Cl Max: | 1.4313 | at alpha= | 18 | deg
XFOIL ncrit=9 |  |  |  | L/D Max: | 204.65 | at alpha= | 4.5 | deg
Re: | 12000000 |  |  | Cd Min: | 0.15995 | at alpha= | 20 | deg
Mach: | 0.5 |  |  | Cl=0 at alpha= | -2.9294 | deg
|  |  |  | @ Cl=0.1, Cd= | 0.0061897
|  |  |  | @ Cl=0.4, Cd= | 0.0046219
|  |  |  | @ Cl=0.6, Cd= | 0.0046651
alpha (deg) | Cl | Cd | Cm | Cl/Cd
-14 | -0.816 | 0.05728 | -0.0988 | -14.2458
-13.5 | -0.8365 | 0.04844 | -0.1031 | -17.2688
-13 | -0.8663 | 0.03995 | -0.1059 | -21.6846
-12.5 | -0.8893 | 0.03294 | -0.1062 | -26.9976
-12 | -0.9054 | 0.0272 | -0.1042 | -33.2868
-11.5 | -0.9261 | 0.02192 | -0.1001 | -42.2491
-11 | -0.934 | 0.01777 | -0.0943 | -52.5605
-10.5 | -0.9258 | 0.01474 | -0.0876 | -62.8087
-10 | -0.8873 | 0.01315 | -0.082 | -67.4753
-9.5 | -0.8533 | 0.01171 | -0.0756 | -72.8693
-9 | -0.8186 | 0.01076 | -0.0684 | -76.0781
-8.5 | -0.7873 | 0.00972 | -0.0606 | -80.9979
-8 | -0.7222 | 0.00923 | -0.0575 | -78.2449
-7.5 | -0.6539 | 0.00884 | -0.0552 | -73.9706
-7 | -0.5849 | 0.00844 | -0.0533 | -69.3009
-6.5 | -0.5143 | 0.0081 | -0.052 | -63.4938
-6 | -0.4428 | 0.00784 | -0.0512 | -56.4796
-5.5 | -0.3713 | 0.00754 | -0.0507 | -49.244
-5 | -0.2994 | 0.00729 | -0.0505 | -41.07
-4.5 | -0.2269 | 0.0071 | -0.0506 | -31.9577
-4 | -0.155 | 0.0069 | -0.0508 | -22.4638
-3.5 | -0.0824 | 0.00672 | -0.0514 | -12.2619
-3 | -0.0101 | 0.00653 | -0.0521 | -1.5467
-2.5 | 0.0614 | 0.00632 | -0.0528 | 9.7152
-2 | 0.1325 | 0.00608 | -0.0535 | 21.7928
-1.5 | 0.204 | 0.00586 | -0.0545 | 34.8123
-1 | 0.2754 | 0.00556 | -0.0555 | 49.5324
-0.5 | 0.3409 | 0.00463 | -0.0561 | 73.6285
0 | 0.4141 | 0.00462 | -0.0574 | 89.632
0.5 | 0.4881 | 0.00465 | -0.0588 | 104.9677
1 | 0.5627 | 0.00465 | -0.0603 | 121.0108
1.5 | 0.637 | 0.00468 | -0.0617 | 136.1111
2 | 0.7112 | 0.00477 | -0.063 | 149.0985
2.5 | 0.7853 | 0.00485 | -0.0642 | 161.9175
3 | 0.8605 | 0.0049 | -0.0655 | 175.6122
3.5 | 0.9351 | 0.00499 | -0.0666 | 187.3948
4 | 1.0087 | 0.00514 | -0.0674 | 196.2451
4.5 | 1.0826 | 0.00529 | -0.0681 | 204.6503
5.5 | 1.2041 | 0.00645 | -0.0651 | 186.6822
6 | 1.255 | 0.00715 | -0.0619 | 175.5245
6.5 | 1.2949 | 0.00775 | -0.0565 | 167.0839
7 | 1.2912 | 0.00928 | -0.0454 | 139.1379
7.5 | 1.3119 | 0.01091 | -0.039 | 120.2475
8 | 1.3174 | 0.01342 | -0.0318 | 98.1669
8.5 | 1.3062 | 0.01696 | -0.024 | 77.0165
9 | 1.2748 | 0.02183 | -0.0159 | 58.3967
9.5 | 1.2553 | 0.02672 | -0.0099 | 46.9798
10 | 1.2587 | 0.03075 | -0.006 | 40.9333
10.5 | 1.258 | 0.03534 | -0.0025 | 35.5971
11 | 1.2603 | 0.03997 | 0.0003 | 31.5311
11.5 | 1.2541 | 0.04551 | 0.0027 | 27.5566
12 | 1.2525 | 0.05106 | 0.0043 | 24.53
12.5 | 1.2653 | 0.05583 | 0.0054 | 22.6634
13 | 1.2866 | 0.06008 | 0.0063 | 21.4148
13.5 | 1.305 | 0.06469 | 0.007 | 20.1731
14 | 1.3366 | 0.06999 | 0.0045 | 19.097
16 | 1.3967 | 0.09168 | 0.0047 | 15.2345
16.5 | 1.4096 | 0.09807 | 0.0035 | 14.3734
17 | 1.4187 | 0.10503 | 0.0018 | 13.5076
17.5 | 1.4268 | 0.11237 | -0.0004 | 12.6973
18 | 1.4313 | 0.12031 | -0.0033 | 11.8968
18.5 | 1.4281 | 0.12928 | -0.0072 | 11.0466
19 | 1.4222 | 0.1388 | -0.0118 | 10.2464
19.5 | 1.4123 | 0.14894 | -0.0173 | 9.4823
20 | 1.3971 | 0.15995 | -0.0238 | 8.7346

## 121. Re 14M Mach 0.00 (1)
BIGFOIL.COM POLAR EXPORT
NACA64-520 a=0.2
NACA64-520 a=0.2 |  |  |  | Cl Max: | 1.79 | at alpha= | 16 | deg
JavaFoil+Calcfoil stall+Eppler ext transition |  |  |  | L/D Max: | 126.389 | at alpha= | 6 | deg
Re: | 14000000 |  |  | Cd Min: | 0.00491 | at alpha= | -1 | deg
Mach: | 0 |  |  | Cl=0 at alpha= | -2.746 | deg
|  |  |  | @ Cl=0.1, Cd= | 0.0060152
|  |  |  | @ Cl=0.4, Cd= | 0.0051129
|  |  |  | @ Cl=0.6, Cd= | 0.0060567
alpha (deg) | Cl | Cd | Cm | Cl/Cd
-20 | -0.888 | 0.13324 | -0.01 | -6.662
-19.5 | -0.906 | 0.12484 | -0.011 | -7.254
-19 | -0.92 | 0.11895 | -0.011 | -7.737
-18.5 | -0.936 | 0.1101 | -0.012 | -8.503
-18 | -0.952 | 0.10018 | -0.013 | -9.506
-17.5 | -1.014 | 0.05947 | -0.016 | -17.044
-17 | -1.035 | 0.04857 | -0.017 | -21.305
-16.5 | -1.053 | 0.03948 | -0.017 | -26.672
-16 | -1.065 | 0.03316 | -0.018 | -32.113
-15.5 | -1.072 | 0.02809 | -0.019 | -38.184
-15 | -1.076 | 0.02394 | -0.02 | -44.943
-14.5 | -1.072 | 0.02126 | -0.021 | -50.418
-14 | -1.064 | 0.01896 | -0.022 | -56.137
-13.5 | -1.051 | 0.01726 | -0.022 | -60.88
-13 | -1.035 | 0.01541 | -0.023 | -67.164
-12.5 | -1.014 | 0.01395 | -0.024 | -72.666
-12 | -0.988 | 0.01288 | -0.025 | -76.695
-11.5 | -0.957 | 0.01204 | -0.026 | -79.482
-11 | -0.922 | 0.01135 | -0.026 | -81.183
-10.5 | -0.884 | 0.0106 | -0.027 | -83.347
-10 | -0.842 | 0.00881 | -0.028 | -95.514
-9.5 | -0.797 | 0.00977 | -0.029 | -81.589
-9 | -0.75 | 0.00931 | -0.03 | -80.483
-8.5 | -0.694 | 0.00896 | -0.03 | -77.486
-8 | -0.638 | 0.00866 | -0.031 | -73.665
-7.5 | -0.58 | 0.0079 | -0.032 | -73.5
-7 | -0.522 | 0.00769 | -0.033 | -67.831
-6.5 | -0.463 | 0.00744 | -0.033 | -62.181
-6 | -0.402 | 0.00726 | -0.034 | -55.447
-5.5 | -0.342 | 0.00706 | -0.035 | -48.42
-5 | -0.281 | 0.007 | -0.036 | -40.044
-4.5 | -0.219 | 0.00683 | -0.036 | -32.033
-4 | -0.157 | 0.00672 | -0.037 | -23.311
-3.5 | -0.094 | 0.0066 | -0.038 | -14.286
-3 | -0.032 | 0.0065 | -0.039 | -4.87
-2.5 | 0.031 | 0.00619 | -0.039 | 5.037
-2 | 0.094 | 0.00604 | -0.04 | 15.612
-1.5 | 0.157 | 0.00578 | -0.041 | 27.243
-1 | 0.22 | 0.00491 | -0.042 | 44.842
-0.5 | 0.283 | 0.00495 | -0.043 | 57.276
0 | 0.346 | 0.00501 | -0.043 | 69.118
0.5 | 0.409 | 0.00513 | -0.044 | 79.808
1 | 0.472 | 0.00549 | -0.045 | 85.983
1.5 | 0.535 | 0.00581 | -0.046 | 92.122
2 | 0.598 | 0.00605 | -0.047 | 98.783
2.5 | 0.661 | 0.00626 | -0.047 | 105.603
3 | 0.719 | 0.00656 | -0.048 | 109.621
3.5 | 0.777 | 0.00636 | -0.049 | 122.066
4 | 0.835 | 0.00716 | -0.049 | 116.626
4.5 | 0.894 | 0.00742 | -0.05 | 120.56
5 | 0.953 | 0.00769 | -0.051 | 123.998
5.5 | 1.011 | 0.00801 | -0.051 | 126.266
6 | 1.068 | 0.00845 | -0.052 | 126.389
6.5 | 1.125 | 0.00907 | -0.052 | 123.967
7 | 1.179 | 0.00991 | -0.053 | 118.987
7.5 | 1.232 | 0.01085 | -0.054 | 113.531
8 | 1.283 | 0.01179 | -0.054 | 108.819
8.5 | 1.334 | 0.01254 | -0.055 | 106.381
9 | 1.381 | 0.01442 | -0.055 | 95.776
9.5 | 1.429 | 0.01516 | -0.056 | 94.248
10 | 1.475 | 0.01604 | -0.057 | 91.977
10.5 | 1.518 | 0.01693 | -0.057 | 89.71
11 | 1.559 | 0.01782 | -0.058 | 87.504
11.5 | 1.597 | 0.01883 | -0.058 | 84.802
12 | 1.633 | 0.01989 | -0.059 | 82.068
12.5 | 1.665 | 0.02093 | -0.06 | 79.571
13 | 1.695 | 0.02223 | -0.06 | 76.238
13.5 | 1.721 | 0.02346 | -0.061 | 73.353
14 | 1.743 | 0.02481 | -0.061 | 70.261
14.5 | 1.763 | 0.02636 | -0.062 | 66.874
15 | 1.776 | 0.02804 | -0.062 | 63.329
15.5 | 1.785 | 0.02971 | -0.063 | 60.067
16 | 1.79 | 0.03137 | -0.063 | 57.046
16.5 | 1.79 | 0.03332 | -0.064 | 53.714
17 | 1.787 | 0.03525 | -0.064 | 50.7
17.5 | 1.78 | 0.0374 | -0.065 | 47.586
18 | 1.77 | 0.03958 | -0.065 | 44.707
18.5 | 1.755 | 0.04207 | -0.066 | 41.72
19 | 1.73 | 0.04487 | -0.066 | 38.547
19.5 | 1.701 | 0.04748 | -0.067 | 35.831
20 | 1.668 | 0.05068 | -0.067 | 32.916

## 122. Re 14M Mach 0.00 (2)
BIGFOIL.COM POLAR EXPORT
NACA64-520 a=0.2
NACA64-520 a=0.2 |  |  |  | Cl Max: | 1.6458 | at alpha= | 19.5 | deg
XFOIL ncrit=9 |  |  |  | L/D Max: | 177.766 | at alpha= | 4 | deg
Re: | 14000000 |  |  | Cd Min: | 0.07378 | at alpha= | 20 | deg
Mach: | 0 |  |  | Cl=0 at alpha= | -2.8384 | deg
|  |  |  | @ Cl=0.1, Cd= | 0.0055603
|  |  |  | @ Cl=0.4, Cd= | 0.0042612
|  |  |  | @ Cl=0.6, Cd= | 0.0042775
alpha (deg) | Cl | Cd | Cm | Cl/Cd
-20 | -1.4517 | 0.03457 | -0.0694 | -41.9931
-19.5 | -1.439 | 0.03142 | -0.0689 | -45.7989
-19 | -1.4237 | 0.02863 | -0.0681 | -49.7276
-18 | -1.3857 | 0.02405 | -0.0656 | -57.6175
-17.5 | -1.3639 | 0.02211 | -0.0641 | -61.687
-16.5 | -1.3173 | 0.01872 | -0.0602 | -70.3686
-16 | -1.289 | 0.01744 | -0.0582 | -73.9106
-15.5 | -1.2636 | 0.01612 | -0.0556 | -78.3871
-15 | -1.2361 | 0.01501 | -0.0528 | -82.3518
-14.5 | -1.2088 | 0.01404 | -0.0497 | -86.0969
-14 | -1.1814 | 0.01323 | -0.046 | -89.2971
-13.5 | -1.1599 | 0.01257 | -0.0407 | -92.2753
-13 | -1.1198 | 0.01201 | -0.0385 | -93.239
-12.5 | -1.0757 | 0.01147 | -0.0371 | -93.7838
-12 | -1.0289 | 0.01096 | -0.036 | -93.8777
-11.5 | -0.9795 | 0.01053 | -0.0353 | -93.0199
-11 | -0.9299 | 0.01002 | -0.0346 | -92.8044
-10.5 | -0.8869 | 0.00903 | -0.0329 | -98.2171
-10 | -0.8338 | 0.00862 | -0.0328 | -96.7285
-9.5 | -0.779 | 0.00829 | -0.0329 | -93.9686
-9 | -0.7228 | 0.00804 | -0.0332 | -89.9005
-8.5 | -0.6658 | 0.00781 | -0.0336 | -85.2497
-8 | -0.6089 | 0.00757 | -0.0341 | -80.4359
-7.5 | -0.5511 | 0.00735 | -0.0346 | -74.9796
-7 | -0.4928 | 0.00717 | -0.0353 | -68.7308
-6.5 | -0.4344 | 0.007 | -0.036 | -62.0571
-6 | -0.3758 | 0.0068 | -0.0367 | -55.2647
-5.5 | -0.3166 | 0.00665 | -0.0376 | -47.609
-5 | -0.2574 | 0.0065 | -0.0384 | -39.6
-4.5 | -0.198 | 0.00637 | -0.0393 | -31.0832
-4 | -0.1384 | 0.00621 | -0.0402 | -22.2866
-3.5 | -0.0786 | 0.00607 | -0.0411 | -12.9489
-3 | -0.0192 | 0.00591 | -0.0421 | -3.2487
-2.5 | 0.0402 | 0.00572 | -0.043 | 7.028
-2 | 0.1001 | 0.00556 | -0.044 | 18.0036
-1.5 | 0.1597 | 0.00542 | -0.0451 | 29.4649
-1 | 0.2193 | 0.00522 | -0.0461 | 42.0115
-0.5 | 0.2756 | 0.0044 | -0.0469 | 62.6364
0 | 0.3358 | 0.00429 | -0.0481 | 78.2751
0.5 | 0.3963 | 0.00426 | -0.0493 | 93.0282
1 | 0.4574 | 0.00428 | -0.0505 | 106.8692
1.5 | 0.5183 | 0.00425 | -0.0518 | 121.9529
2 | 0.5792 | 0.00425 | -0.0531 | 136.2824
2.5 | 0.6397 | 0.00433 | -0.0543 | 147.7367
3 | 0.7002 | 0.00437 | -0.0555 | 160.2288
3.5 | 0.7604 | 0.00445 | -0.0567 | 170.8764
4 | 0.8195 | 0.00461 | -0.0578 | 177.7657
4.5 | 0.8754 | 0.00501 | -0.0584 | 174.7305
5 | 0.9303 | 0.00544 | -0.0588 | 171.011
5.5 | 0.9857 | 0.00578 | -0.0594 | 170.5363
6 | 1.039 | 0.00621 | -0.0596 | 167.3108
6.5 | 1.0881 | 0.00684 | -0.0591 | 159.0789
7 | 1.1328 | 0.00759 | -0.058 | 149.249
7.5 | 1.1766 | 0.00824 | -0.0566 | 142.7913
8 | 1.2173 | 0.00888 | -0.0547 | 137.0833
8.5 | 1.2479 | 0.00958 | -0.051 | 130.261
9 | 1.2571 | 0.01038 | -0.0436 | 121.1079
9.5 | 1.2776 | 0.01137 | -0.0389 | 112.3659
10 | 1.2914 | 0.01286 | -0.034 | 100.4199
10.5 | 1.3055 | 0.01459 | -0.0297 | 89.4791
11 | 1.3198 | 0.01651 | -0.0259 | 79.9394
11.5 | 1.3366 | 0.01846 | -0.0227 | 72.4052
12 | 1.3574 | 0.02033 | -0.0202 | 66.7683
12.5 | 1.3764 | 0.02238 | -0.0178 | 61.5013
13 | 1.396 | 0.02452 | -0.0157 | 56.9331
13.5 | 1.4149 | 0.02678 | -0.0137 | 52.8342
14 | 1.4586 | 0.02928 | -0.0172 | 49.8156
14.5 | 1.4885 | 0.03202 | -0.0181 | 46.4866
15 | 1.5311 | 0.03528 | -0.0223 | 43.3985
15.5 | 1.5621 | 0.03863 | -0.0245 | 40.4375
16 | 1.5808 | 0.04164 | -0.0238 | 37.9635
16.5 | 1.5949 | 0.04506 | -0.0229 | 35.395
17 | 1.6065 | 0.0488 | -0.0222 | 32.9201
17.5 | 1.6169 | 0.05264 | -0.0215 | 30.7162
18 | 1.6263 | 0.05667 | -0.021 | 28.6977
18.5 | 1.6324 | 0.06095 | -0.0204 | 26.7826
19 | 1.6427 | 0.06473 | -0.0198 | 25.3777
19.5 | 1.6458 | 0.06926 | -0.0192 | 23.7626
20 | 1.6447 | 0.07378 | -0.018 | 22.2919

## 123. Re 14M Mach 0.10 (1)
BIGFOIL.COM POLAR EXPORT
NACA64-520 a=0.2
NACA64-520 a=0.2 |  |  |  | Cl Max: | 1.779 | at alpha= | 16 | deg
JavaFoil+Calcfoil stall+Eppler ext transition |  |  |  | L/D Max: | 125.755 | at alpha= | 5.5 | deg
Re: | 14000000 |  |  | Cd Min: | 0.00493 | at alpha= | -1 | deg
Mach: | 0.1 |  |  | Cl=0 at alpha= | -2.746 | deg
|  |  |  | @ Cl=0.1, Cd= | 0.0060754
|  |  |  | @ Cl=0.4, Cd= | 0.0051356
|  |  |  | @ Cl=0.6, Cd= | 0.0060564
alpha (deg) | Cl | Cd | Cm | Cl/Cd
-19.5 | -0.857 | 0.13408 | -0.01 | -6.389
-19 | -0.877 | 0.12453 | -0.011 | -7.044
-18.5 | -0.896 | 0.11614 | -0.012 | -7.712
-18 | -0.913 | 0.1073 | -0.012 | -8.513
-17.5 | -0.931 | 0.09744 | -0.013 | -9.553
-17 | -0.996 | 0.05609 | -0.016 | -17.751
-16.5 | -1.018 | 0.04558 | -0.017 | -22.33
-16 | -1.036 | 0.03714 | -0.018 | -27.888
-15.5 | -1.049 | 0.03061 | -0.019 | -34.278
-15 | -1.054 | 0.02664 | -0.02 | -39.568
-14.5 | -1.057 | 0.02249 | -0.021 | -47.01
-14 | -1.053 | 0.01971 | -0.022 | -53.419
-13.5 | -1.042 | 0.01797 | -0.022 | -57.978
-13 | -1.028 | 0.01591 | -0.023 | -64.658
-12.5 | -1.01 | 0.01431 | -0.024 | -70.555
-12 | -0.985 | 0.01316 | -0.025 | -74.857
-11.5 | -0.956 | 0.01226 | -0.026 | -77.967
-11 | -0.922 | 0.01144 | -0.026 | -80.6
-10.5 | -0.884 | 0.01074 | -0.027 | -82.337
-10 | -0.843 | 0.0105 | -0.028 | -80.336
-9.5 | -0.798 | 0.00939 | -0.029 | -85.022
-9 | -0.752 | 0.00935 | -0.03 | -80.498
-8.5 | -0.697 | 0.00901 | -0.031 | -77.328
-8 | -0.641 | 0.00868 | -0.031 | -73.831
-7.5 | -0.583 | 0.00792 | -0.032 | -73.607
-7 | -0.524 | 0.00773 | -0.033 | -67.816
-6.5 | -0.465 | 0.00745 | -0.034 | -62.402
-6 | -0.404 | 0.00729 | -0.034 | -55.482
-5.5 | -0.343 | 0.00706 | -0.035 | -48.629
-5 | -0.282 | 0.00699 | -0.036 | -40.311
-4.5 | -0.22 | 0.00687 | -0.037 | -31.99
-4 | -0.157 | 0.00674 | -0.037 | -23.344
-3.5 | -0.095 | 0.00658 | -0.038 | -14.396
-3 | -0.032 | 0.00648 | -0.039 | -4.908
-2.5 | 0.031 | 0.00617 | -0.04 | 5.076
-2 | 0.095 | 0.0061 | -0.04 | 15.544
-1.5 | 0.158 | 0.00579 | -0.041 | 27.295
-1 | 0.221 | 0.00493 | -0.042 | 44.877
-0.5 | 0.285 | 0.00496 | -0.043 | 57.452
0 | 0.348 | 0.00502 | -0.044 | 69.329
0.5 | 0.411 | 0.00516 | -0.044 | 79.786
1 | 0.475 | 0.0055 | -0.045 | 86.318
1.5 | 0.538 | 0.00583 | -0.046 | 92.277
2 | 0.601 | 0.00606 | -0.047 | 99.213
2.5 | 0.664 | 0.00631 | -0.048 | 105.206
3 | 0.723 | 0.00662 | -0.048 | 109.139
3.5 | 0.78 | 0.0064 | -0.049 | 121.874
4 | 0.839 | 0.00722 | -0.049 | 116.16
4.5 | 0.898 | 0.0075 | -0.05 | 119.684
5 | 0.957 | 0.00774 | -0.051 | 123.727
5.5 | 1.015 | 0.00807 | -0.051 | 125.755
6 | 1.073 | 0.00854 | -0.052 | 125.696
6.5 | 1.129 | 0.00917 | -0.053 | 123.187
7 | 1.184 | 0.01003 | -0.053 | 118.117
7.5 | 1.237 | 0.01098 | -0.054 | 112.643
8 | 1.288 | 0.01197 | -0.054 | 107.667
8.5 | 1.339 | 0.01271 | -0.055 | 105.402
9 | 1.386 | 0.0146 | -0.056 | 94.95
9.5 | 1.434 | 0.01536 | -0.056 | 93.353
10 | 1.48 | 0.01626 | -0.057 | 91.029
10.5 | 1.523 | 0.01716 | -0.057 | 88.789
11 | 1.563 | 0.01812 | -0.058 | 86.27
11.5 | 1.601 | 0.01912 | -0.059 | 83.747
12 | 1.636 | 0.02026 | -0.059 | 80.742
12.5 | 1.668 | 0.02136 | -0.06 | 78.076
13 | 1.696 | 0.02256 | -0.06 | 75.158
13.5 | 1.721 | 0.02397 | -0.061 | 71.796
14 | 1.742 | 0.02539 | -0.061 | 68.594
14.5 | 1.76 | 0.02696 | -0.062 | 65.277
15 | 1.77 | 0.02862 | -0.063 | 61.851
15.5 | 1.777 | 0.03035 | -0.063 | 58.546
16 | 1.779 | 0.03224 | -0.064 | 55.171
16.5 | 1.776 | 0.03409 | -0.064 | 52.106
17 | 1.77 | 0.03608 | -0.065 | 49.058
17.5 | 1.759 | 0.03835 | -0.065 | 45.88
18 | 1.745 | 0.04085 | -0.066 | 42.716
18.5 | 1.727 | 0.04327 | -0.066 | 39.906
19 | 1.696 | 0.04616 | -0.066 | 36.742
19.5 | 1.662 | 0.04891 | -0.067 | 33.987
20 | 1.624 | 0.05259 | -0.067 | 30.89

## 124. Re 14M Mach 0.10 (2)
BIGFOIL.COM POLAR EXPORT
NACA64-520 a=0.2
NACA64-520 a=0.2 |  |  |  | Cl Max: | 1.6328 | at alpha= | 19.5 | deg
XFOIL ncrit=9 |  |  |  | L/D Max: | 179.089 | at alpha= | 4 | deg
Re: | 14000000 |  |  | Cd Min: | 0.07518 | at alpha= | 20 | deg
Mach: | 0.1 |  |  | Cl=0 at alpha= | -2.8411 | deg
|  |  |  | @ Cl=0.1, Cd= | 0.0055729
|  |  |  | @ Cl=0.4, Cd= | 0.0042701
|  |  |  | @ Cl=0.6, Cd= | 0.0042819
alpha (deg) | Cl | Cd | Cm | Cl/Cd
-20 | -1.444 | 0.03693 | -0.0718 | -39.101
-19.5 | -1.433 | 0.03341 | -0.0716 | -42.8913
-19 | -1.4192 | 0.03033 | -0.0709 | -46.792
-18.5 | -1.3984 | 0.02793 | -0.07 | -50.068
-18 | -1.3829 | 0.02532 | -0.0686 | -54.6169
-17.5 | -1.3623 | 0.0232 | -0.067 | -58.7198
-17 | -1.3405 | 0.02123 | -0.0652 | -63.1418
-16.5 | -1.3154 | 0.01959 | -0.0633 | -67.1465
-16 | -1.2881 | 0.01815 | -0.0612 | -70.9697
-15.5 | -1.2626 | 0.01673 | -0.0586 | -75.4692
-15 | -1.2351 | 0.01552 | -0.0559 | -79.5812
-14.5 | -1.2074 | 0.01445 | -0.0528 | -83.5571
-14 | -1.1791 | 0.01356 | -0.0494 | -86.9543
-13.5 | -1.1549 | 0.01276 | -0.0447 | -90.5094
-13 | -1.1238 | 0.01222 | -0.0407 | -91.964
-12.5 | -1.0806 | 0.01165 | -0.0389 | -92.7554
-12 | -1.0344 | 0.0111 | -0.0375 | -93.1892
-11.5 | -0.9852 | 0.01065 | -0.0366 | -92.507
-11 | -0.9351 | 0.01016 | -0.0358 | -92.0374
-10.5 | -0.8911 | 0.00923 | -0.0341 | -96.5439
-10 | -0.8394 | 0.00869 | -0.0336 | -96.5938
-9.5 | -0.7842 | 0.00836 | -0.0336 | -93.8038
-9 | -0.7278 | 0.00808 | -0.0339 | -90.0743
-8.5 | -0.6703 | 0.00785 | -0.0342 | -85.3885
-8 | -0.6129 | 0.00761 | -0.0346 | -80.5388
-7.5 | -0.5548 | 0.00738 | -0.0351 | -75.1762
-7 | -0.496 | 0.0072 | -0.0357 | -68.8889
-6.5 | -0.4371 | 0.00703 | -0.0364 | -62.1764
-6 | -0.3781 | 0.00682 | -0.0371 | -55.4399
-5.5 | -0.3185 | 0.00667 | -0.0379 | -47.7511
-5 | -0.2589 | 0.00652 | -0.0387 | -39.7086
-4.5 | -0.199 | 0.00638 | -0.0396 | -31.1912
-4 | -0.139 | 0.00622 | -0.0405 | -22.3473
-3.5 | -0.0789 | 0.00608 | -0.0414 | -12.977
-3 | -0.019 | 0.00593 | -0.0424 | -3.204
-2.5 | 0.0408 | 0.00573 | -0.0433 | 7.1204
-2 | 0.1011 | 0.00557 | -0.0443 | 18.1508
-1.5 | 0.1611 | 0.00543 | -0.0454 | 29.6685
-1 | 0.2211 | 0.00523 | -0.0464 | 42.2753
-0.5 | 0.2776 | 0.0044 | -0.0472 | 63.0909
0 | 0.3383 | 0.00429 | -0.0484 | 78.8578
0.5 | 0.3992 | 0.00427 | -0.0496 | 93.4895
1 | 0.4607 | 0.00428 | -0.0509 | 107.6402
1.5 | 0.522 | 0.00426 | -0.0521 | 122.5352
2 | 0.5833 | 0.00426 | -0.0534 | 136.9249
2.5 | 0.6442 | 0.00434 | -0.0546 | 148.4332
3 | 0.7052 | 0.00438 | -0.0559 | 161.0046
3.5 | 0.7659 | 0.00446 | -0.0571 | 171.7265
4 | 0.8256 | 0.00461 | -0.0581 | 179.0889
4.5 | 0.8817 | 0.00502 | -0.0587 | 175.6375
5 | 0.9369 | 0.00545 | -0.0591 | 171.9083
5.5 | 0.9926 | 0.0058 | -0.0596 | 171.1379
6 | 1.0461 | 0.00624 | -0.0598 | 167.6442
6.5 | 1.0957 | 0.00686 | -0.0593 | 159.723
7 | 1.1403 | 0.0076 | -0.058 | 150.0395
7.5 | 1.183 | 0.0083 | -0.0564 | 142.5301
8 | 1.2226 | 0.00895 | -0.0542 | 136.6034
8.5 | 1.244 | 0.00966 | -0.0486 | 128.7785
9 | 1.2561 | 0.0106 | -0.042 | 118.5
9.5 | 1.2772 | 0.01167 | -0.0375 | 109.443
10 | 1.2901 | 0.01328 | -0.0326 | 97.1461
10.5 | 1.3038 | 0.01511 | -0.0283 | 86.2872
11 | 1.317 | 0.01717 | -0.0244 | 76.7036
11.5 | 1.3347 | 0.01916 | -0.0213 | 69.6608
12 | 1.3549 | 0.02112 | -0.0189 | 64.1525
12.5 | 1.3726 | 0.02336 | -0.0164 | 58.7586
13 | 1.3912 | 0.02566 | -0.0143 | 54.2167
13.5 | 1.4099 | 0.02803 | -0.0124 | 50.2997
14 | 1.4549 | 0.03064 | -0.0161 | 47.4837
14.5 | 1.4854 | 0.03338 | -0.017 | 44.4997
15 | 1.5286 | 0.03663 | -0.0211 | 41.7308
15.5 | 1.56 | 0.04013 | -0.0234 | 38.8737
16 | 1.576 | 0.04345 | -0.0226 | 36.2716
16.5 | 1.5871 | 0.04726 | -0.0217 | 33.5823
17 | 1.598 | 0.0511 | -0.0209 | 31.272
17.5 | 1.6096 | 0.0549 | -0.0203 | 29.3188
18 | 1.6226 | 0.05859 | -0.0197 | 27.6941
18.5 | 1.6265 | 0.0631 | -0.019 | 25.7765
19 | 1.631 | 0.06759 | -0.0184 | 24.1308
19.5 | 1.6328 | 0.07212 | -0.0175 | 22.64
20 | 1.6134 | 0.07518 | -0.011 | 21.4605

## 125. Re 14M Mach 0.25 (1)
BIGFOIL.COM POLAR EXPORT
NACA64-520 a=0.2
NACA64-520 a=0.2 |  |  |  | Cl Max: | 1.725 | at alpha= | 14.5 | deg
JavaFoil+Calcfoil stall+Eppler ext transition |  |  |  | L/D Max: | 122.829 | at alpha= | 5.5 | deg
Re: | 14000000 |  |  | Cd Min: | 0.00499 | at alpha= | -1 | deg
Mach: | 0.25 |  |  | Cl=0 at alpha= | -2.7462 | deg
|  |  |  | @ Cl=0.1, Cd= | 0.0061657
|  |  |  | @ Cl=0.4, Cd= | 0.005174
|  |  |  | @ Cl=0.6, Cd= | 0.006108
alpha (deg) | Cl | Cd | Cm | Cl/Cd
-18 | -0.616 | 0.13137 | -0.011 | -4.686
-17.5 | -0.661 | 0.12435 | -0.012 | -5.319
-17 | -0.704 | 0.11658 | -0.012 | -6.039
-16.5 | -0.742 | 0.10862 | -0.013 | -6.836
-16 | -0.779 | 0.09753 | -0.014 | -7.99
-15.5 | -0.808 | 0.09062 | -0.015 | -8.918
-15 | -0.837 | 0.07991 | -0.016 | -10.471
-14.5 | -0.906 | 0.04549 | -0.02 | -19.911
-14 | -0.939 | 0.03327 | -0.021 | -28.208
-13.5 | -0.962 | 0.02485 | -0.022 | -38.7
-13 | -0.97 | 0.02045 | -0.023 | -47.445
-12.5 | -0.969 | 0.01757 | -0.024 | -55.126
-12 | -0.958 | 0.01558 | -0.025 | -61.496
-11.5 | -0.941 | 0.0139 | -0.026 | -67.655
-11 | -0.915 | 0.01286 | -0.027 | -71.139
-10.5 | -0.884 | 0.01181 | -0.028 | -74.879
-10 | -0.848 | 0.01092 | -0.029 | -77.653
-9.5 | -0.806 | 0.0107 | -0.03 | -75.335
-9 | -0.759 | 0.009 | -0.03 | -84.335
-8.5 | -0.711 | 0.00942 | -0.031 | -75.44
-8 | -0.654 | 0.00901 | -0.032 | -72.628
-7.5 | -0.596 | 0.00819 | -0.033 | -72.809
-7 | -0.537 | 0.00794 | -0.034 | -67.548
-6.5 | -0.476 | 0.00764 | -0.034 | -62.327
-6 | -0.415 | 0.00745 | -0.035 | -55.626
-5.5 | -0.352 | 0.00721 | -0.036 | -48.827
-5 | -0.289 | 0.00713 | -0.037 | -40.551
-4.5 | -0.226 | 0.00698 | -0.038 | -32.339
-4 | -0.162 | 0.00681 | -0.038 | -23.736
-3.5 | -0.097 | 0.00673 | -0.039 | -14.463
-3 | -0.033 | 0.00652 | -0.04 | -5.008
-2.5 | 0.032 | 0.00625 | -0.041 | 5.15
-2 | 0.097 | 0.00618 | -0.042 | 15.771
-1.5 | 0.162 | 0.00587 | -0.042 | 27.705
-1 | 0.228 | 0.00499 | -0.043 | 45.596
-0.5 | 0.293 | 0.00502 | -0.044 | 58.252
0 | 0.358 | 0.00509 | -0.045 | 70.22
0.5 | 0.423 | 0.00522 | -0.046 | 80.987
1 | 0.488 | 0.00557 | -0.046 | 87.607
1.5 | 0.553 | 0.00592 | -0.047 | 93.407
2 | 0.618 | 0.00618 | -0.048 | 99.973
2.5 | 0.682 | 0.00652 | -0.049 | 104.581
3 | 0.737 | 0.00628 | -0.049 | 117.305
3.5 | 0.798 | 0.00718 | -0.05 | 111.124
4 | 0.858 | 0.0075 | -0.051 | 114.473
4.5 | 0.919 | 0.00779 | -0.051 | 117.917
5 | 0.979 | 0.0081 | -0.052 | 120.851
5.5 | 1.039 | 0.00846 | -0.053 | 122.829
6 | 1.098 | 0.00898 | -0.053 | 122.232
6.5 | 1.155 | 0.0097 | -0.054 | 119.052
7 | 1.211 | 0.01068 | -0.055 | 113.423
7.5 | 1.264 | 0.01183 | -0.055 | 106.907
8 | 1.316 | 0.01282 | -0.056 | 102.724
8.5 | 1.368 | 0.01361 | -0.056 | 100.478
9 | 1.414 | 0.01568 | -0.057 | 90.182
9.5 | 1.462 | 0.01659 | -0.057 | 88.083
10 | 1.507 | 0.01756 | -0.058 | 85.807
10.5 | 1.548 | 0.01861 | -0.059 | 83.176
11 | 1.585 | 0.01976 | -0.059 | 80.23
11.5 | 1.619 | 0.02093 | -0.06 | 77.362
12 | 1.649 | 0.02218 | -0.061 | 74.325
12.5 | 1.674 | 0.02357 | -0.061 | 71.011
13 | 1.694 | 0.025 | -0.062 | 67.792
13.5 | 1.71 | 0.02657 | -0.062 | 64.358
14 | 1.72 | 0.02847 | -0.063 | 60.423
14.5 | 1.725 | 0.03034 | -0.063 | 56.847
15 | 1.719 | 0.03233 | -0.064 | 53.17
15.5 | 1.706 | 0.03455 | -0.064 | 49.37
16 | 1.686 | 0.03694 | -0.065 | 45.633
16.5 | 1.659 | 0.03956 | -0.065 | 41.924
17 | 1.625 | 0.04217 | -0.066 | 38.52
17.5 | 1.584 | 0.04498 | -0.066 | 35.207
18 | 1.536 | 0.04846 | -0.067 | 31.695
18.5 | 1.482 | 0.05228 | -0.067 | 28.341
19 | 1.408 | 0.05647 | -0.067 | 24.926
19.5 | 1.327 | 0.06152 | -0.068 | 21.578

## 126. Re 14M Mach 0.25 (2)
BIGFOIL.COM POLAR EXPORT
NACA64-520 a=0.2
NACA64-520 a=0.2 |  |  |  | Cl Max: | 1.5782 | at alpha= | 18 | deg
XFOIL ncrit=9 |  |  |  | L/D Max: | 185.108 | at alpha= | 4 | deg
Re: | 14000000 |  |  | Cd Min: | 0.09033 | at alpha= | 20 | deg
Mach: | 0.25 |  |  | Cl=0 at alpha= | -2.8559 | deg
|  |  |  | @ Cl=0.1, Cd= | 0.0056569
|  |  |  | @ Cl=0.4, Cd= | 0.0043148
|  |  |  | @ Cl=0.6, Cd= | 0.0043271
alpha (deg) | Cl | Cd | Cm | Cl/Cd
-20 | -1.3611 | 0.05519 | -0.0801 | -24.6621
-19.5 | -1.3705 | 0.04836 | -0.0822 | -28.3395
-19 | -1.3668 | 0.04315 | -0.0831 | -31.6756
-18.5 | -1.358 | 0.03871 | -0.0833 | -35.0814
-18 | -1.3548 | 0.03413 | -0.0829 | -39.6953
-17.5 | -1.3398 | 0.03075 | -0.0819 | -43.5707
-17 | -1.3264 | 0.02752 | -0.0804 | -48.1977
-16.5 | -1.3054 | 0.02496 | -0.0786 | -52.2997
-16 | -1.2812 | 0.02276 | -0.0765 | -56.2917
-15.5 | -1.2557 | 0.02075 | -0.0741 | -60.5157
-15 | -1.2302 | 0.01889 | -0.0714 | -65.1244
-14.5 | -1.2032 | 0.01722 | -0.0684 | -69.8722
-14 | -1.1741 | 0.01581 | -0.0652 | -74.2631
-13.5 | -1.1445 | 0.01455 | -0.0617 | -78.6598
-13 | -1.1142 | 0.01351 | -0.0578 | -82.4722
-12.5 | -1.0852 | 0.01263 | -0.0532 | -85.9224
-12 | -1.0584 | 0.01197 | -0.0475 | -88.4211
-11.5 | -1.0126 | 0.01137 | -0.0451 | -89.0589
-11 | -0.9634 | 0.01081 | -0.0432 | -89.1212
-10.5 | -0.911 | 0.01032 | -0.0418 | -88.2752
-10 | -0.8577 | 0.0098 | -0.0406 | -87.5204
-9.5 | -0.8131 | 0.00873 | -0.0382 | -93.1386
-9 | -0.7547 | 0.00838 | -0.0379 | -90.0597
-8.5 | -0.6955 | 0.00808 | -0.0377 | -86.0767
-8 | -0.6352 | 0.00784 | -0.0378 | -81.0204
-7.5 | -0.5749 | 0.00756 | -0.038 | -76.045
-7 | -0.5139 | 0.00736 | -0.0383 | -69.8234
-6.5 | -0.4523 | 0.00717 | -0.0388 | -63.0823
-6 | -0.3908 | 0.00695 | -0.0393 | -56.2302
-5.5 | -0.3291 | 0.00678 | -0.0399 | -48.5398
-5 | -0.267 | 0.00664 | -0.0406 | -40.2108
-4.5 | -0.2048 | 0.00645 | -0.0414 | -31.7519
-4 | -0.1424 | 0.00631 | -0.0422 | -22.5674
-3.5 | -0.0801 | 0.00618 | -0.0431 | -12.9612
-3 | -0.0179 | 0.00603 | -0.044 | -2.9685
-2.5 | 0.0442 | 0.0058 | -0.045 | 7.6207
-2 | 0.1066 | 0.00564 | -0.046 | 18.9007
-1 | 0.2307 | 0.00526 | -0.0481 | 43.8593
-0.5 | 0.2889 | 0.0044 | -0.0488 | 65.6591
0 | 0.3519 | 0.00433 | -0.0501 | 81.2702
0.5 | 0.4151 | 0.00431 | -0.0513 | 96.3109
1 | 0.479 | 0.00432 | -0.0526 | 110.8796
1.5 | 0.5427 | 0.0043 | -0.0539 | 126.2093
2 | 0.6062 | 0.00433 | -0.0552 | 140
2.5 | 0.6695 | 0.0044 | -0.0564 | 152.1591
3 | 0.7332 | 0.00444 | -0.0577 | 165.1351
3.5 | 0.7964 | 0.00451 | -0.0589 | 176.5854
4 | 0.8589 | 0.00464 | -0.06 | 185.1078
4.5 | 0.9182 | 0.00497 | -0.0607 | 184.7485
5 | 0.9737 | 0.00553 | -0.0607 | 176.0759
5.5 | 1.0306 | 0.00593 | -0.0609 | 173.7943
6 | 1.0862 | 0.00636 | -0.0609 | 170.7862
6.5 | 1.1365 | 0.00698 | -0.06 | 162.8223
7 | 1.1804 | 0.00776 | -0.058 | 152.1134
7.5 | 1.2145 | 0.00867 | -0.0544 | 140.0807
8 | 1.2348 | 0.00934 | -0.048 | 132.2056
8.5 | 1.2412 | 0.01059 | -0.0403 | 117.2049
9 | 1.2542 | 0.01215 | -0.0347 | 103.2263
9.5 | 1.2742 | 0.01371 | -0.0305 | 92.9395
10 | 1.284 | 0.01592 | -0.0256 | 80.6533
10.5 | 1.2958 | 0.01827 | -0.0215 | 70.925
11 | 1.3032 | 0.02105 | -0.0175 | 61.9097
11.5 | 1.3176 | 0.02364 | -0.0144 | 55.736
12 | 1.3368 | 0.02615 | -0.0121 | 51.1205
12.5 | 1.354 | 0.02894 | -0.01 | 46.7865
13 | 1.3711 | 0.03181 | -0.008 | 43.1028
13.5 | 1.3898 | 0.03463 | -0.0063 | 40.1328
14 | 1.4372 | 0.03792 | -0.0108 | 37.9008
14.5 | 1.4661 | 0.04111 | -0.0114 | 35.6629
15 | 1.5013 | 0.0454 | -0.0149 | 33.0683
15.5 | 1.5336 | 0.04955 | -0.0176 | 30.9506
16 | 1.5457 | 0.05352 | -0.0166 | 28.8808
16.5 | 1.5528 | 0.05801 | -0.0156 | 26.7678
17 | 1.5648 | 0.06201 | -0.0146 | 25.2346
17.5 | 1.5759 | 0.06608 | -0.0138 | 23.8484
18 | 1.5782 | 0.07095 | -0.0128 | 22.2438
18.5 | 1.5706 | 0.07565 | -0.0101 | 20.7614
19 | 1.5597 | 0.07967 | -0.006 | 19.577
19.5 | 1.5733 | 0.08427 | -0.0066 | 18.6698
20 | 1.5759 | 0.09033 | -0.008 | 17.446

## 127. Re 14M Mach 0.50 (1)
BIGFOIL.COM POLAR EXPORT
NACA64-520 a=0.2
NACA64-520 a=0.2 |  |  |  | Cl Max: | 1.57 | at alpha= | 10 | deg
JavaFoil+Calcfoil stall+Eppler ext transition |  |  |  | L/D Max: | 108.143 | at alpha= | 5 | deg
Re: | 14000000 |  |  | Cd Min: | 0.00521 | at alpha= | -1 | deg
Mach: | 0.5 |  |  | Cl=0 at alpha= | -2.75 | deg
|  |  |  | @ Cl=0.1, Cd= | 0.006577
|  |  |  | @ Cl=0.4, Cd= | 0.00542
|  |  |  | @ Cl=0.6, Cd= | 0.0065859
alpha (deg) | Cl | Cd | Cm | Cl/Cd
-20 | -0.996 | 0.1855 | -0.011 | -5.371
-19.5 | -0.97 | 0.16773 | -0.011 | -5.782
-19 | -0.942 | 0.15898 | -0.012 | -5.923
-18.5 | -0.912 | 0.15457 | -0.012 | -5.899
-18 | -0.883 | 0.14857 | -0.012 | -5.944
-17.5 | -0.853 | 0.14327 | -0.012 | -5.956
-17 | -0.827 | 0.13222 | -0.013 | -6.255
-16.5 | -0.802 | 0.11307 | -0.014 | -7.097
-16 | -0.772 | 0.10987 | -0.014 | -7.025
-15.5 | -0.739 | 0.10735 | -0.014 | -6.888
-15 | -0.712 | 0.10049 | -0.015 | -7.083
-14.5 | -0.681 | 0.10482 | -0.014 | -6.499
-14 | -0.655 | 0.0935 | -0.016 | -7.009
-13.5 | -0.627 | 0.08707 | -0.016 | -7.202
-13 | -0.604 | 0.07614 | -0.018 | -7.93
-12.5 | -0.639 | 0.02992 | -0.026 | -21.369
-12 | -0.624 | 0.02115 | -0.027 | -29.508
-11.5 | -0.506 | 0.07902 | -0.016 | -6.407
-11 | -0.477 | 0.09014 | -0.015 | -5.287
-10.5 | -0.448 | 0.07753 | -0.016 | -5.777
-10 | -0.42 | 0.06799 | -0.017 | -6.171
-9.5 | -0.613 | 0.05528 | -0.021 | -11.097
-9 | -0.725 | 0.01667 | -0.032 | -43.518
-8.5 | -0.711 | 0.01331 | -0.034 | -53.457
-8 | -0.676 | 0.01178 | -0.035 | -57.361
-7.5 | -0.629 | 0.01082 | -0.036 | -58.091
-7 | -0.575 | 0.01011 | -0.037 | -56.841
-6.5 | -0.518 | 0.00875 | -0.038 | -59.211
-6 | -0.456 | 0.00839 | -0.039 | -54.377
-5.5 | -0.389 | 0.00806 | -0.04 | -48.33
-5 | -0.321 | 0.0077 | -0.041 | -41.674
-4.5 | -0.251 | 0.00748 | -0.042 | -33.557
-4 | -0.18 | 0.0073 | -0.043 | -24.676
-3.5 | -0.108 | 0.0072 | -0.044 | -15.07
-3 | -0.036 | 0.007 | -0.045 | -5.208
-2.5 | 0.036 | 0.00684 | -0.046 | 5.253
-2 | 0.109 | 0.00654 | -0.046 | 16.656
-1.5 | 0.182 | 0.00623 | -0.047 | 29.159
-1 | 0.254 | 0.00521 | -0.048 | 48.795
-0.5 | 0.327 | 0.00533 | -0.049 | 61.414
0 | 0.4 | 0.00542 | -0.05 | 73.758
0.5 | 0.473 | 0.00551 | -0.051 | 85.853
1 | 0.542 | 0.00575 | -0.052 | 94.294
1.5 | 0.61 | 0.00673 | -0.052 | 90.699
2 | 0.68 | 0.00712 | -0.053 | 95.455
2.5 | 0.749 | 0.00755 | -0.054 | 99.185
3 | 0.81 | 0.008 | -0.054 | 101.258
3.5 | 0.877 | 0.00855 | -0.055 | 102.482
4 | 0.943 | 0.00903 | -0.056 | 104.43
4.5 | 1.01 | 0.00949 | -0.057 | 106.43
5 | 1.075 | 0.00994 | -0.057 | 108.143
5.5 | 1.14 | 0.01061 | -0.058 | 107.42
6 | 1.204 | 0.01141 | -0.059 | 105.534
6.5 | 1.266 | 0.01266 | -0.059 | 99.986
7 | 1.325 | 0.01434 | -0.06 | 92.413
7.5 | 1.379 | 0.01611 | -0.061 | 85.619
8 | 1.431 | 0.01749 | -0.061 | 81.814
8.5 | 1.475 | 0.02056 | -0.062 | 71.72
9 | 1.516 | 0.0221 | -0.062 | 68.585
9.5 | 1.548 | 0.02389 | -0.063 | 64.807
10 | 1.57 | 0.02584 | -0.064 | 60.766
10.5 | 1.57 | 0.02799 | -0.064 | 56.083
11 | 1.535 | 0.03053 | -0.065 | 50.264
11.5 | 1.422 | 0.03363 | -0.065 | 42.278
12 | 0.967 | 0.04029 | -0.066 | 24.003
12.5 | 0.997 | 0.04228 | -0.066 | 23.581
13 | 1.028 | 0.0433 | -0.067 | 23.736
13.5 | 1.054 | 0.04893 | -0.067 | 21.543
14 | 1.079 | 0.05506 | -0.068 | 19.606
14.5 | 1.112 | 0.05395 | -0.069 | 20.62
15 | 1.135 | 0.06212 | -0.069 | 18.277

## 128. Re 14M Mach 0.50 (2)
BIGFOIL.COM POLAR EXPORT
NACA64-520 a=0.2
NACA64-520 a=0.2 |  |  |  | Cl Max: | 1.4494 | at alpha= | 18 | deg
XFOIL ncrit=9 |  |  |  | L/D Max: | 208.004 | at alpha= | 4.5 | deg
Re: | 14000000 |  |  | Cd Min: | 0.15782 | at alpha= | 20 | deg
Mach: | 0.5 |  |  | Cl=0 at alpha= | -2.9249 | deg
|  |  |  | @ Cl=0.1, Cd= | 0.0060792
|  |  |  | @ Cl=0.4, Cd= | 0.00455
|  |  |  | @ Cl=0.6, Cd= | 0.0045445
alpha (deg) | Cl | Cd | Cm | Cl/Cd
-10 | -0.9015 | 0.01264 | -0.0811 | -71.3212
-9.5 | -0.8644 | 0.01139 | -0.0747 | -75.8911
-9 | -0.8305 | 0.01059 | -0.0669 | -78.423
-8 | -0.7284 | 0.00898 | -0.0568 | -81.1136
-7.5 | -0.6594 | 0.00857 | -0.0545 | -76.9428
-7 | -0.5889 | 0.00821 | -0.0528 | -71.7296
-6.5 | -0.518 | 0.00789 | -0.0516 | -65.6527
-6 | -0.4459 | 0.00761 | -0.0508 | -58.594
-5.5 | -0.3735 | 0.00735 | -0.0504 | -50.8163
-5 | -0.3015 | 0.00711 | -0.0502 | -42.4051
-4.5 | -0.2288 | 0.00692 | -0.0503 | -33.0636
-4 | -0.1561 | 0.00672 | -0.0507 | -23.2292
-3.5 | -0.0833 | 0.00654 | -0.0513 | -12.737
-3 | -0.0108 | 0.00638 | -0.052 | -1.6928
-2.5 | 0.0611 | 0.00621 | -0.0527 | 9.839
-2 | 0.1325 | 0.00597 | -0.0535 | 22.1943
-1.5 | 0.2047 | 0.00575 | -0.0546 | 35.6
-1 | 0.2765 | 0.0055 | -0.0557 | 50.2727
-0.5 | 0.3413 | 0.00455 | -0.0562 | 75.011
0 | 0.4149 | 0.00455 | -0.0575 | 91.1868
0.5 | 0.4894 | 0.00452 | -0.059 | 108.2743
1 | 0.5638 | 0.00452 | -0.0604 | 124.7345
1.5 | 0.6378 | 0.00457 | -0.0618 | 139.5624
2 | 0.7122 | 0.00466 | -0.0631 | 152.8326
2.5 | 0.7873 | 0.0047 | -0.0645 | 167.5106
3 | 0.8623 | 0.00476 | -0.0658 | 181.1555
3.5 | 0.9363 | 0.0049 | -0.0668 | 191.0816
4 | 1.0112 | 0.00499 | -0.0678 | 202.6453
4.5 | 1.0837 | 0.00521 | -0.0683 | 208.0038
5 | 1.1491 | 0.00568 | -0.0676 | 202.3063
5.5 | 1.2018 | 0.0065 | -0.0648 | 184.8923
6 | 1.254 | 0.00714 | -0.0618 | 175.6303
6.5 | 1.2914 | 0.00775 | -0.056 | 166.6323
7 | 1.2893 | 0.00927 | -0.0452 | 139.0831
7.5 | 1.3119 | 0.01086 | -0.039 | 120.8011
8 | 1.3073 | 0.01375 | -0.0308 | 95.0764
8.5 | 1.2959 | 0.01734 | -0.0231 | 74.7347
9 | 1.2677 | 0.02211 | -0.0153 | 57.336
9.5 | 1.2547 | 0.0267 | -0.0098 | 46.9925
10 | 1.2604 | 0.0306 | -0.0059 | 41.1895
10.5 | 1.2636 | 0.03494 | -0.0026 | 36.1649
11 | 1.2631 | 0.03974 | 0.0003 | 31.7841
11.5 | 1.2548 | 0.0454 | 0.0028 | 27.6388
12 | 1.2628 | 0.05027 | 0.0044 | 25.1204
12.5 | 1.2801 | 0.05465 | 0.0055 | 23.4236
13 | 1.2996 | 0.05907 | 0.0064 | 22.001
13.5 | 1.3185 | 0.06369 | 0.007 | 20.7018
14 | 1.3366 | 0.06849 | 0.0075 | 19.5153
15 | 1.3848 | 0.07865 | 0.0059 | 17.6071
15.5 | 1.3983 | 0.08425 | 0.006 | 16.597
16 | 1.4123 | 0.09011 | 0.0055 | 15.6731
16.5 | 1.4247 | 0.09648 | 0.0044 | 14.7668
17 | 1.4349 | 0.10329 | 0.0028 | 13.892
17.5 | 1.4446 | 0.11042 | 0.0008 | 13.0828
18 | 1.4494 | 0.1183 | -0.0019 | 12.2519
18.5 | 1.4485 | 0.12696 | -0.0055 | 11.4091
19 | 1.4418 | 0.13651 | -0.01 | 10.5619
19.5 | 1.4288 | 0.14698 | -0.0157 | 9.7211
20 | 1.4145 | 0.15782 | -0.0219 | 8.9627

## 129. Re 16M Mach 0.00 (1)
BIGFOIL.COM POLAR EXPORT
NACA64-520 a=0.2
NACA64-520 a=0.2 |  |  |  | Cl Max: | 1.792 | at alpha= | 16.5 | deg
JavaFoil+Calcfoil stall+Eppler ext transition |  |  |  | L/D Max: | 125.841 | at alpha= | 5.5 | deg
Re: | 16000000 |  |  | Cd Min: | 0.0049 | at alpha= | -0.5 | deg
Mach: | 0 |  |  | Cl=0 at alpha= | -2.746 | deg
|  |  |  | @ Cl=0.1, Cd= | 0.0060029
|  |  |  | @ Cl=0.4, Cd= | 0.0053943
|  |  |  | @ Cl=0.6, Cd= | 0.0060482
alpha (deg) | Cl | Cd | Cm | Cl/Cd
-20 | -0.889 | 0.13078 | -0.011 | -6.8
-19.5 | -0.908 | 0.12206 | -0.011 | -7.436
-19 | -0.922 | 0.11625 | -0.012 | -7.934
-18.5 | -0.939 | 0.10702 | -0.012 | -8.774
-18 | -0.959 | 0.0944 | -0.013 | -10.157
-17.5 | -1.02 | 0.05537 | -0.016 | -18.418
-17 | -1.041 | 0.04529 | -0.017 | -22.979
-16.5 | -1.057 | 0.03732 | -0.018 | -28.336
-16 | -1.069 | 0.03137 | -0.018 | -34.078
-15.5 | -1.076 | 0.02661 | -0.019 | -40.456
-15 | -1.079 | 0.02294 | -0.02 | -47.027
-14.5 | -1.074 | 0.02071 | -0.021 | -51.828
-14 | -1.066 | 0.01835 | -0.022 | -58.095
-13.5 | -1.053 | 0.01668 | -0.022 | -63.12
-13 | -1.037 | 0.01491 | -0.023 | -69.544
-12.5 | -1.016 | 0.01352 | -0.024 | -75.141
-12 | -0.989 | 0.0125 | -0.025 | -79.129
-11.5 | -0.958 | 0.0117 | -0.026 | -81.895
-11 | -0.923 | 0.01106 | -0.026 | -83.494
-10.5 | -0.885 | 0.01033 | -0.027 | -85.661
-10 | -0.843 | 0.00912 | -0.028 | -92.449
-9.5 | -0.802 | 0.00955 | -0.029 | -83.957
-9 | -0.75 | 0.00909 | -0.03 | -82.462
-8.5 | -0.694 | 0.00873 | -0.03 | -79.573
-8 | -0.638 | 0.0085 | -0.031 | -75.04
-7.5 | -0.58 | 0.00778 | -0.032 | -74.555
-7 | -0.522 | 0.00757 | -0.033 | -68.96
-6.5 | -0.463 | 0.00728 | -0.033 | -63.511
-6 | -0.402 | 0.00714 | -0.034 | -56.39
-5.5 | -0.342 | 0.00693 | -0.035 | -49.301
-5 | -0.281 | 0.00687 | -0.036 | -40.83
-4.5 | -0.219 | 0.0067 | -0.036 | -32.663
-4 | -0.157 | 0.00659 | -0.037 | -23.766
-3.5 | -0.094 | 0.00648 | -0.038 | -14.553
-3 | -0.032 | 0.00643 | -0.039 | -4.92
-2.5 | 0.031 | 0.00632 | -0.039 | 4.934
-2 | 0.094 | 0.00602 | -0.04 | 15.657
-1.5 | 0.157 | 0.00584 | -0.041 | 26.927
-1 | 0.22 | 0.00564 | -0.042 | 39.049
-0.5 | 0.283 | 0.0049 | -0.043 | 57.827
0 | 0.346 | 0.00506 | -0.043 | 68.454
0.5 | 0.409 | 0.00545 | -0.044 | 75.164
1 | 0.472 | 0.00563 | -0.045 | 83.927
1.5 | 0.535 | 0.00583 | -0.046 | 91.719
2 | 0.598 | 0.00604 | -0.047 | 98.938
2.5 | 0.661 | 0.0063 | -0.047 | 104.795
3 | 0.719 | 0.00657 | -0.048 | 109.381
3.5 | 0.781 | 0.0069 | -0.049 | 113.171
4 | 0.836 | 0.00711 | -0.049 | 117.563
4.5 | 0.895 | 0.00732 | -0.05 | 122.285
5 | 0.953 | 0.00762 | -0.051 | 125.069
5.5 | 1.011 | 0.00804 | -0.051 | 125.841
6 | 1.068 | 0.00853 | -0.052 | 125.223
6.5 | 1.124 | 0.00923 | -0.052 | 121.847
7 | 1.179 | 0.01005 | -0.053 | 117.319
7.5 | 1.232 | 0.01094 | -0.054 | 112.598
8 | 1.284 | 0.0117 | -0.054 | 109.786
8.5 | 1.335 | 0.01235 | -0.055 | 108.161
9 | 1.382 | 0.01411 | -0.055 | 97.953
9.5 | 1.43 | 0.01483 | -0.056 | 96.444
10 | 1.477 | 0.01566 | -0.057 | 94.309
10.5 | 1.52 | 0.01655 | -0.057 | 91.824
11 | 1.561 | 0.01741 | -0.058 | 89.665
11.5 | 1.599 | 0.01836 | -0.058 | 87.109
12 | 1.635 | 0.01943 | -0.059 | 84.137
12.5 | 1.667 | 0.02047 | -0.06 | 81.453
13 | 1.696 | 0.02169 | -0.06 | 78.192
13.5 | 1.722 | 0.02292 | -0.061 | 75.146
14 | 1.745 | 0.02428 | -0.061 | 71.874
14.5 | 1.765 | 0.02575 | -0.062 | 68.539
15 | 1.778 | 0.02731 | -0.062 | 65.097
15.5 | 1.786 | 0.02892 | -0.063 | 61.777
16 | 1.791 | 0.03052 | -0.063 | 58.683
16.5 | 1.792 | 0.03246 | -0.064 | 55.207
17 | 1.789 | 0.03444 | -0.064 | 51.937
17.5 | 1.782 | 0.03644 | -0.065 | 48.904
18 | 1.771 | 0.03873 | -0.065 | 45.731
18.5 | 1.757 | 0.04103 | -0.066 | 42.835
19 | 1.732 | 0.04371 | -0.066 | 39.622
19.5 | 1.702 | 0.04665 | -0.067 | 36.495
20 | 1.67 | 0.04956 | -0.067 | 33.7

## 130. Re 16M Mach 0.00 (2)
BIGFOIL.COM POLAR EXPORT
NACA64-520 a=0.2
NACA64-520 a=0.2 |  |  |  | Cl Max: | 1.6659 | at alpha= | 20 | deg
XFOIL ncrit=9 |  |  |  | L/D Max: | 175.687 | at alpha= | 4 | deg
Re: | 16000000 |  |  | Cd Min: | 0.07269 | at alpha= | 20 | deg
Mach: | 0 |  |  | Cl=0 at alpha= | -2.8367 | deg
|  |  |  | @ Cl=0.1, Cd= | 0.0055
|  |  |  | @ Cl=0.4, Cd= | 0.0041984
|  |  |  | @ Cl=0.6, Cd= | 0.0042104
alpha (deg) | Cl | Cd | Cm | Cl/Cd
-20 | -1.4696 | 0.03311 | -0.0692 | -44.3854
-19.5 | -1.4566 | 0.03005 | -0.0685 | -48.4725
-19 | -1.4392 | 0.0275 | -0.0676 | -52.3345
-18.5 | -1.418 | 0.02536 | -0.0665 | -55.9148
-18 | -1.401 | 0.02306 | -0.0649 | -60.7546
-17.5 | -1.3775 | 0.02127 | -0.0633 | -64.7626
-17 | -1.3552 | 0.01953 | -0.0613 | -69.3907
-15.5 | -1.2734 | 0.01567 | -0.0546 | -81.2636
-15 | -1.2462 | 0.01461 | -0.0517 | -85.2977
-14.5 | -1.2189 | 0.01368 | -0.0484 | -89.1009
-14 | -1.1927 | 0.01292 | -0.0444 | -92.3142
-13.5 | -1.1676 | 0.01232 | -0.0395 | -94.7727
-13 | -1.1253 | 0.01179 | -0.0378 | -95.4453
-12.5 | -1.0802 | 0.01125 | -0.0364 | -96.0178
-12 | -1.0332 | 0.01074 | -0.0354 | -96.2011
-11.5 | -0.9834 | 0.0103 | -0.0347 | -95.4757
-11 | -0.9326 | 0.00987 | -0.0342 | -94.4883
-10.5 | -0.8837 | 0.00924 | -0.0334 | -95.6385
-10 | -0.8357 | 0.00848 | -0.0325 | -98.5495
-9.5 | -0.7807 | 0.00816 | -0.0326 | -95.674
-9 | -0.7248 | 0.00786 | -0.0329 | -92.2137
-8.5 | -0.6676 | 0.00765 | -0.0334 | -87.268
-8 | -0.6102 | 0.00743 | -0.0339 | -82.1265
-7.5 | -0.5526 | 0.00719 | -0.0344 | -76.8567
-7 | -0.4942 | 0.00703 | -0.0351 | -70.2987
-6.5 | -0.4355 | 0.00686 | -0.0358 | -63.484
-6 | -0.3767 | 0.00666 | -0.0366 | -56.5616
-5.5 | -0.3176 | 0.00652 | -0.0374 | -48.7117
-5 | -0.2582 | 0.00639 | -0.0383 | -40.4069
-4.5 | -0.1986 | 0.00623 | -0.0392 | -31.878
-4 | -0.1389 | 0.00609 | -0.0401 | -22.8079
-3.5 | -0.0791 | 0.00597 | -0.0411 | -13.2496
-3 | -0.0195 | 0.00582 | -0.042 | -3.3505
-2.5 | 0.0402 | 0.00563 | -0.043 | 7.1403
-2 | 0.1 | 0.0055 | -0.044 | 18.1818
-1.5 | 0.1599 | 0.00537 | -0.0451 | 29.7765
-1 | 0.2197 | 0.00516 | -0.0462 | 42.5775
-0.5 | 0.2788 | 0.00485 | -0.0472 | 57.4845
0 | 0.3359 | 0.00424 | -0.0481 | 79.2217
0.5 | 0.3968 | 0.0042 | -0.0493 | 94.4762
1 | 0.4578 | 0.00417 | -0.0506 | 109.7842
1.5 | 0.5187 | 0.00416 | -0.0519 | 124.6875
2 | 0.5793 | 0.00419 | -0.0531 | 138.2578
2.5 | 0.6401 | 0.00425 | -0.0543 | 150.6118
3 | 0.7008 | 0.00429 | -0.0556 | 163.3566
3.5 | 0.7605 | 0.00441 | -0.0567 | 172.449
4 | 0.8187 | 0.00466 | -0.0577 | 175.6867
4.5 | 0.8734 | 0.00515 | -0.0581 | 169.5922
5 | 0.9292 | 0.00551 | -0.0587 | 168.6388
5.5 | 0.9851 | 0.00581 | -0.0593 | 169.5525
6 | 1.0379 | 0.00628 | -0.0594 | 165.2707
6.5 | 1.0867 | 0.0069 | -0.0589 | 157.4928
7 | 1.1309 | 0.00767 | -0.0577 | 147.4446
7.5 | 1.1759 | 0.00826 | -0.0565 | 142.3608
8 | 1.2169 | 0.00887 | -0.0547 | 137.1928
8.5 | 1.2505 | 0.00954 | -0.0515 | 131.0797
9 | 1.2589 | 0.01031 | -0.0438 | 122.1048
9.5 | 1.2798 | 0.01127 | -0.0392 | 113.5581
10 | 1.2935 | 0.01274 | -0.0342 | 101.5306
10.5 | 1.309 | 0.01439 | -0.03 | 90.9659
11 | 1.3252 | 0.0162 | -0.0264 | 81.8025
11.5 | 1.3461 | 0.01792 | -0.0235 | 75.1172
12 | 1.3666 | 0.01978 | -0.021 | 69.09
12.5 | 1.3863 | 0.02178 | -0.0186 | 63.6501
13 | 1.4066 | 0.02385 | -0.0165 | 58.9769
13.5 | 1.4252 | 0.02616 | -0.0145 | 54.4801
14 | 1.4434 | 0.02849 | -0.0126 | 50.6634
14.5 | 1.4892 | 0.03087 | -0.0163 | 48.241
15 | 1.5172 | 0.03403 | -0.0176 | 44.5842
15.5 | 1.5645 | 0.03697 | -0.0222 | 42.3181
16 | 1.5983 | 0.04037 | -0.0249 | 39.5913
16.5 | 1.6088 | 0.04411 | -0.0239 | 36.4725
17 | 1.6217 | 0.04772 | -0.0232 | 33.9837
17.5 | 1.6341 | 0.05138 | -0.0226 | 31.8042
18 | 1.6427 | 0.05545 | -0.022 | 29.6249
18.5 | 1.6528 | 0.05933 | -0.0215 | 27.8577
19 | 1.6595 | 0.06358 | -0.021 | 26.101
19.5 | 1.6648 | 0.068 | -0.0205 | 24.4824
20 | 1.6659 | 0.07269 | -0.0199 | 22.9179

## 131. Re 16M Mach 0.10 (1)
BIGFOIL.COM POLAR EXPORT
NACA64-520 a=0.2
NACA64-520 a=0.2 |  |  |  | Cl Max: | 1.781 | at alpha= | 16 | deg
JavaFoil+Calcfoil stall+Eppler ext transition |  |  |  | L/D Max: | 125.481 | at alpha= | 5.5 | deg
Re: | 16000000 |  |  | Cd Min: | 0.00492 | at alpha= | -0.5 | deg
Mach: | 0.1 |  |  | Cl=0 at alpha= | -2.746 | deg
|  |  |  | @ Cl=0.1, Cd= | 0.0060033
|  |  |  | @ Cl=0.4, Cd= | 0.0054071
|  |  |  | @ Cl=0.6, Cd= | 0.0060968
alpha (deg) | Cl | Cd | Cm | Cl/Cd
-20 | -0.837 | 0.13992 | -0.01 | -5.985
-19.5 | -0.858 | 0.13187 | -0.011 | -6.506
-19 | -0.879 | 0.12228 | -0.011 | -7.186
-18.5 | -0.898 | 0.11344 | -0.012 | -7.914
-18 | -0.916 | 0.10422 | -0.013 | -8.791
-17.5 | -0.936 | 0.09257 | -0.014 | -10.114
-17 | -1.002 | 0.0523 | -0.016 | -19.154
-16.5 | -1.023 | 0.04254 | -0.017 | -24.055
-16 | -1.04 | 0.03497 | -0.018 | -29.749
-15.5 | -1.053 | 0.02902 | -0.019 | -36.286
-15 | -1.06 | 0.02449 | -0.02 | -43.293
-14.5 | -1.058 | 0.022 | -0.021 | -48.091
-14 | -1.054 | 0.01921 | -0.022 | -54.902
-13.5 | -1.044 | 0.01734 | -0.022 | -60.196
-13 | -1.03 | 0.01541 | -0.023 | -66.875
-12.5 | -1.011 | 0.01389 | -0.024 | -72.836
-12 | -0.987 | 0.01279 | -0.025 | -77.179
-11.5 | -0.957 | 0.01191 | -0.026 | -80.353
-11 | -0.924 | 0.01106 | -0.027 | -83.534
-10.5 | -0.886 | 0.01048 | -0.027 | -84.554
-10 | -0.844 | 0.0087 | -0.028 | -97.045
-9.5 | -0.8 | 0.00963 | -0.029 | -83.127
-9 | -0.752 | 0.00922 | -0.03 | -81.591
-8.5 | -0.697 | 0.00882 | -0.031 | -78.988
-8 | -0.641 | 0.00851 | -0.031 | -75.238
-7.5 | -0.583 | 0.00778 | -0.032 | -74.959
-7 | -0.524 | 0.00758 | -0.033 | -69.109
-6.5 | -0.465 | 0.00729 | -0.034 | -63.727
-6 | -0.404 | 0.00713 | -0.034 | -56.676
-5.5 | -0.343 | 0.00694 | -0.035 | -49.507
-5 | -0.282 | 0.00686 | -0.036 | -41.106
-4.5 | -0.22 | 0.00678 | -0.037 | -32.433
-4 | -0.157 | 0.00662 | -0.037 | -23.791
-3.5 | -0.095 | 0.00646 | -0.038 | -14.67
-3 | -0.032 | 0.00641 | -0.039 | -4.958
-2.5 | 0.031 | 0.00633 | -0.04 | 4.945
-2 | 0.095 | 0.00602 | -0.04 | 15.756
-1.5 | 0.158 | 0.00581 | -0.041 | 27.213
-1 | 0.221 | 0.00566 | -0.042 | 39.109
-0.5 | 0.285 | 0.00492 | -0.043 | 57.847
0 | 0.348 | 0.00511 | -0.044 | 68.14
0.5 | 0.411 | 0.00547 | -0.044 | 75.16
1 | 0.475 | 0.00565 | -0.045 | 84.051
1.5 | 0.538 | 0.0059 | -0.046 | 91.103
2 | 0.601 | 0.0061 | -0.047 | 98.586
2.5 | 0.664 | 0.00632 | -0.048 | 105.028
3 | 0.723 | 0.00666 | -0.048 | 108.443
3.5 | 0.78 | 0.00634 | -0.049 | 122.985
4 | 0.839 | 0.00716 | -0.049 | 117.26
4.5 | 0.899 | 0.0074 | -0.05 | 121.412
5 | 0.958 | 0.0077 | -0.051 | 124.399
5.5 | 1.016 | 0.00809 | -0.051 | 125.481
6 | 1.073 | 0.00861 | -0.052 | 124.679
6.5 | 1.129 | 0.00933 | -0.053 | 121.067
7 | 1.184 | 0.01016 | -0.053 | 116.51
7.5 | 1.237 | 0.01106 | -0.054 | 111.854
8 | 1.289 | 0.01183 | -0.054 | 108.986
8.5 | 1.341 | 0.01249 | -0.055 | 107.297
9 | 1.387 | 0.01429 | -0.056 | 97.094
9.5 | 1.436 | 0.01503 | -0.056 | 95.526
10 | 1.482 | 0.01587 | -0.057 | 93.334
10.5 | 1.525 | 0.01676 | -0.057 | 90.969
11 | 1.565 | 0.01771 | -0.058 | 88.404
11.5 | 1.603 | 0.01868 | -0.059 | 85.808
12 | 1.637 | 0.01975 | -0.059 | 82.912
12.5 | 1.669 | 0.02081 | -0.06 | 80.229
13 | 1.698 | 0.02198 | -0.06 | 77.236
13.5 | 1.723 | 0.02336 | -0.061 | 73.734
14 | 1.744 | 0.02482 | -0.062 | 70.252
14.5 | 1.762 | 0.02626 | -0.062 | 67.08
15 | 1.772 | 0.02797 | -0.063 | 63.366
15.5 | 1.778 | 0.02972 | -0.063 | 59.835
16 | 1.781 | 0.03141 | -0.064 | 56.695
16.5 | 1.778 | 0.03321 | -0.064 | 53.548
17 | 1.772 | 0.03527 | -0.065 | 50.232
17.5 | 1.761 | 0.03736 | -0.065 | 47.15
18 | 1.747 | 0.03979 | -0.066 | 43.901
18.5 | 1.729 | 0.04216 | -0.066 | 41.009
19 | 1.698 | 0.04526 | -0.067 | 37.511
19.5 | 1.664 | 0.04807 | -0.067 | 34.609
20 | 1.626 | 0.05163 | -0.067 | 31.49

## 132. Re 16M Mach 0.10 (2)
BIGFOIL.COM POLAR EXPORT
NACA64-520 a=0.2
NACA64-520 a=0.2 |  |  |  | Cl Max: | 1.6603 | at alpha= | 19.5 | deg
XFOIL ncrit=9 |  |  |  | L/D Max: | 177.398 | at alpha= | 4 | deg
Re: | 16000000 |  |  | Cd Min: | 0.07508 | at alpha= | 20 | deg
Mach: | 0.1 |  |  | Cl=0 at alpha= | -2.8394 | deg
|  |  |  | @ Cl=0.1, Cd= | 0.0055119
|  |  |  | @ Cl=0.4, Cd= | 0.0041999
|  |  |  | @ Cl=0.6, Cd= | 0.0042162
alpha (deg) | Cl | Cd | Cm | Cl/Cd
-20 | -1.4628 | 0.03535 | -0.0718 | -41.3805
-19.5 | -1.4513 | 0.03197 | -0.0713 | -45.3957
-19 | -1.4348 | 0.02915 | -0.0706 | -49.2213
-18.5 | -1.4147 | 0.0268 | -0.0695 | -52.7873
-18 | -1.3984 | 0.02429 | -0.068 | -57.571
-17.5 | -1.376 | 0.02233 | -0.0664 | -61.6211
-17 | -1.3547 | 0.02041 | -0.0643 | -66.3743
-16 | -1.3011 | 0.01748 | -0.0601 | -74.4336
-15.5 | -1.2728 | 0.01623 | -0.0577 | -78.4227
-15 | -1.2452 | 0.01509 | -0.0549 | -82.5182
-14.5 | -1.2175 | 0.01407 | -0.0517 | -86.5316
-14 | -1.1897 | 0.01323 | -0.048 | -89.9244
-13.5 | -1.1672 | 0.0125 | -0.0428 | -93.376
-13 | -1.1299 | 0.01198 | -0.0399 | -94.3155
-12.5 | -1.0855 | 0.01142 | -0.0382 | -95.0525
-12 | -1.0389 | 0.01089 | -0.0369 | -95.3994
-11.5 | -0.9892 | 0.01042 | -0.036 | -94.9328
-11 | -0.9381 | 0.00999 | -0.0354 | -93.9039
-10.5 | -0.8865 | 0.00951 | -0.0348 | -93.2177
-10 | -0.8407 | 0.0086 | -0.0335 | -97.7558
-9.5 | -0.786 | 0.00823 | -0.0334 | -95.5043
-9 | -0.7298 | 0.00791 | -0.0336 | -92.263
-8.5 | -0.6723 | 0.00769 | -0.034 | -87.4252
-8 | -0.6143 | 0.00747 | -0.0344 | -82.2356
-7.5 | -0.5563 | 0.00722 | -0.0349 | -77.0499
-7 | -0.4975 | 0.00705 | -0.0355 | -70.5674
-6.5 | -0.4382 | 0.00688 | -0.0363 | -63.6919
-6 | -0.3791 | 0.00668 | -0.037 | -56.7515
-5.5 | -0.3195 | 0.00654 | -0.0378 | -48.8532
-5 | -0.2597 | 0.00641 | -0.0386 | -40.5148
-4.5 | -0.1997 | 0.00624 | -0.0395 | -32.0032
-4 | -0.1396 | 0.0061 | -0.0404 | -22.8852
-3.5 | -0.0794 | 0.00599 | -0.0414 | -13.2554
-3 | -0.0193 | 0.00584 | -0.0423 | -3.3048
-2.5 | 0.0408 | 0.00564 | -0.0433 | 7.234
-2 | 0.1009 | 0.00551 | -0.0443 | 18.3122
-1.5 | 0.1612 | 0.00538 | -0.0454 | 29.9628
-1 | 0.2215 | 0.00517 | -0.0464 | 42.8433
-0.5 | 0.2808 | 0.00484 | -0.0475 | 58.0165
0 | 0.3384 | 0.00424 | -0.0484 | 79.8113
0.5 | 0.3996 | 0.0042 | -0.0496 | 95.1429
1 | 0.4611 | 0.00418 | -0.0509 | 110.311
1.5 | 0.5224 | 0.00417 | -0.0522 | 125.2758
2 | 0.5835 | 0.0042 | -0.0534 | 138.9286
2.5 | 0.6446 | 0.00426 | -0.0547 | 151.3146
3 | 0.7059 | 0.0043 | -0.0559 | 164.1628
3.5 | 0.766 | 0.00441 | -0.0571 | 173.6961
4 | 0.8249 | 0.00465 | -0.058 | 177.3978
4.5 | 0.8799 | 0.00514 | -0.0585 | 171.1868
5.5 | 0.9919 | 0.00583 | -0.0595 | 170.1372
6 | 1.0451 | 0.0063 | -0.0596 | 165.8889
6.5 | 1.0942 | 0.00692 | -0.0591 | 158.1214
7 | 1.1378 | 0.00771 | -0.0576 | 147.5746
7.5 | 1.1822 | 0.00832 | -0.0563 | 142.0913
8 | 1.2222 | 0.00895 | -0.0541 | 136.5587
8.5 | 1.2478 | 0.00959 | -0.0493 | 130.1147
9 | 1.2574 | 0.01053 | -0.0421 | 119.4112
9.5 | 1.2794 | 0.01156 | -0.0378 | 110.6747
10 | 1.2921 | 0.01316 | -0.0328 | 98.1839
10.5 | 1.307 | 0.01492 | -0.0286 | 87.6005
11 | 1.3232 | 0.01682 | -0.025 | 78.6683
11.5 | 1.3427 | 0.0187 | -0.022 | 71.8021
12 | 1.3639 | 0.02057 | -0.0196 | 66.3053
12.5 | 1.3845 | 0.02259 | -0.0173 | 61.2882
13 | 1.4051 | 0.02474 | -0.0152 | 56.7947
13.5 | 1.4226 | 0.02721 | -0.0132 | 52.2822
14 | 1.4415 | 0.02956 | -0.0114 | 48.7652
14.5 | 1.4876 | 0.0321 | -0.0152 | 46.3427
15 | 1.5146 | 0.03542 | -0.0165 | 42.7612
15.5 | 1.5583 | 0.0388 | -0.0209 | 40.1624
16 | 1.592 | 0.04233 | -0.0237 | 37.6093
16.5 | 1.6021 | 0.04619 | -0.0227 | 34.685
17 | 1.6189 | 0.04946 | -0.022 | 32.7315
17.5 | 1.6308 | 0.05322 | -0.0214 | 30.6426
18 | 1.6367 | 0.05765 | -0.0207 | 28.3903
18.5 | 1.6423 | 0.06204 | -0.0201 | 26.4716
19 | 1.6494 | 0.06633 | -0.0196 | 24.8666
19.5 | 1.6603 | 0.07015 | -0.0191 | 23.6679
20 | 1.6577 | 0.07508 | -0.0182 | 22.0791

## 133. Re 16M Mach 0.25 (1)
BIGFOIL.COM POLAR EXPORT
NACA64-520 a=0.2
NACA64-520 a=0.2 |  |  |  | Cl Max: | 1.726 | at alpha= | 14.5 | deg
JavaFoil+Calcfoil stall+Eppler ext transition |  |  |  | L/D Max: | 122.43 | at alpha= | 5.5 | deg
Re: | 16000000 |  |  | Cd Min: | 0.00495 | at alpha= | -0.5 | deg
Mach: | 0.25 |  |  | Cl=0 at alpha= | -2.7462 | deg
|  |  |  | @ Cl=0.1, Cd= | 0.0060926
|  |  |  | @ Cl=0.4, Cd= | 0.0054208
|  |  |  | @ Cl=0.6, Cd= | 0.0061835
alpha (deg) | Cl | Cd | Cm | Cl/Cd
-18 | -0.616 | 0.13048 | -0.011 | -4.72
-17.5 | -0.662 | 0.12332 | -0.012 | -5.368
-17 | -0.705 | 0.11537 | -0.012 | -6.108
-16.5 | -0.743 | 0.10694 | -0.013 | -6.952
-16 | -0.781 | 0.09558 | -0.014 | -8.169
-15.5 | -0.81 | 0.08855 | -0.015 | -9.149
-15 | -0.844 | 0.07448 | -0.016 | -11.333
-14.5 | -0.913 | 0.04179 | -0.02 | -21.845
-14 | -0.942 | 0.0317 | -0.021 | -29.722
-13.5 | -0.965 | 0.02371 | -0.022 | -40.697
-13 | -0.973 | 0.01972 | -0.023 | -49.322
-12.5 | -0.971 | 0.017 | -0.024 | -57.105
-12 | -0.962 | 0.01468 | -0.025 | -65.514
-11.5 | -0.942 | 0.01348 | -0.026 | -69.896
-11 | -0.917 | 0.01249 | -0.027 | -73.359
-10.5 | -0.886 | 0.01149 | -0.028 | -77.118
-10 | -0.849 | 0.01068 | -0.029 | -79.502
-9.5 | -0.807 | 0.01043 | -0.03 | -77.392
-9 | -0.76 | 0.00925 | -0.03 | -82.186
-8.5 | -0.711 | 0.00922 | -0.031 | -77.111
-8 | -0.654 | 0.00885 | -0.032 | -73.883
-7.5 | -0.596 | 0.00802 | -0.033 | -74.316
-7 | -0.537 | 0.00779 | -0.034 | -68.849
-6.5 | -0.476 | 0.00747 | -0.034 | -63.699
-6 | -0.415 | 0.00731 | -0.035 | -56.715
-5.5 | -0.352 | 0.00709 | -0.036 | -49.711
-5 | -0.289 | 0.00697 | -0.037 | -41.47
-4.5 | -0.226 | 0.00678 | -0.038 | -33.285
-4 | -0.162 | 0.00668 | -0.038 | -24.186
-3.5 | -0.097 | 0.0066 | -0.039 | -14.743
-3 | -0.033 | 0.00646 | -0.04 | -5.056
-2.5 | 0.032 | 0.00638 | -0.041 | 5.048
-2 | 0.097 | 0.0061 | -0.042 | 15.979
-1.5 | 0.162 | 0.00594 | -0.042 | 27.377
-1 | 0.228 | 0.00573 | -0.043 | 39.728
-0.5 | 0.293 | 0.00495 | -0.044 | 59.144
0 | 0.358 | 0.00513 | -0.045 | 69.75
0.5 | 0.423 | 0.00558 | -0.046 | 75.795
1 | 0.488 | 0.00574 | -0.046 | 85.02
1.5 | 0.553 | 0.00601 | -0.047 | 92.023
2 | 0.618 | 0.00625 | -0.048 | 98.754
2.5 | 0.682 | 0.00654 | -0.049 | 104.338
3 | 0.737 | 0.0069 | -0.049 | 106.835
3.5 | 0.798 | 0.00715 | -0.05 | 111.527
4 | 0.859 | 0.00743 | -0.051 | 115.602
4.5 | 0.92 | 0.00768 | -0.051 | 119.69
5 | 0.98 | 0.00802 | -0.052 | 122.183
5.5 | 1.039 | 0.00849 | -0.053 | 122.43
6 | 1.098 | 0.00908 | -0.053 | 120.904
6.5 | 1.155 | 0.00989 | -0.054 | 116.787
7 | 1.211 | 0.01083 | -0.055 | 111.817
7.5 | 1.265 | 0.01183 | -0.055 | 106.936
8 | 1.318 | 0.01263 | -0.056 | 104.293
8.5 | 1.369 | 0.01338 | -0.056 | 102.343
9 | 1.416 | 0.01537 | -0.057 | 92.104
9.5 | 1.463 | 0.01625 | -0.058 | 90.063
10 | 1.508 | 0.01718 | -0.058 | 87.784
10.5 | 1.55 | 0.01819 | -0.059 | 85.184
11 | 1.587 | 0.01931 | -0.059 | 82.196
11.5 | 1.621 | 0.02041 | -0.06 | 79.413
12 | 1.651 | 0.0217 | -0.061 | 76.075
12.5 | 1.676 | 0.02305 | -0.061 | 72.705
13 | 1.696 | 0.02448 | -0.062 | 69.31
13.5 | 1.712 | 0.02597 | -0.062 | 65.924
14 | 1.722 | 0.02773 | -0.063 | 62.083
14.5 | 1.726 | 0.02966 | -0.063 | 58.215
15 | 1.72 | 0.03168 | -0.064 | 54.302
15.5 | 1.708 | 0.03368 | -0.065 | 50.703
16 | 1.688 | 0.03601 | -0.065 | 46.867
16.5 | 1.66 | 0.03857 | -0.066 | 43.055
17 | 1.626 | 0.04134 | -0.066 | 39.33
17.5 | 1.585 | 0.04382 | -0.066 | 36.18
18 | 1.538 | 0.04727 | -0.067 | 32.529
18.5 | 1.483 | 0.05138 | -0.067 | 28.861
19 | 1.409 | 0.05564 | -0.068 | 25.32
19.5 | 1.328 | 0.06065 | -0.068 | 21.901

## 134. Re 16M Mach 0.25 (2)
BIGFOIL.COM POLAR EXPORT
NACA64-520 a=0.2
NACA64-520 a=0.2 |  |  |  | Cl Max: | 1.6007 | at alpha= | 19 | deg
XFOIL ncrit=9 |  |  |  | L/D Max: | 184.602 | at alpha= | 4 | deg
Re: | 16000000 |  |  | Cd Min: | 0.08904 | at alpha= | 20 | deg
Mach: | 0.25 |  |  | Cl=0 at alpha= | -2.8545 | deg
|  |  |  | @ Cl=0.1, Cd= | 0.005574
|  |  |  | @ Cl=0.4, Cd= | 0.0042399
|  |  |  | @ Cl=0.6, Cd= | 0.0042649
alpha (deg) | Cl | Cd | Cm | Cl/Cd
-20 | -1.3885 | 0.05246 | -0.0814 | -26.4678
-19.5 | -1.3935 | 0.04626 | -0.083 | -30.1232
-19 | -1.3895 | 0.0412 | -0.0837 | -33.7257
-18.5 | -1.3791 | 0.03699 | -0.0836 | -37.283
-18 | -1.3733 | 0.03276 | -0.083 | -41.92
-17.5 | -1.3582 | 0.02945 | -0.0818 | -46.1188
-17 | -1.3418 | 0.02651 | -0.0801 | -50.6149
-16.5 | -1.3218 | 0.02395 | -0.0781 | -55.19
-16 | -1.296 | 0.02188 | -0.0759 | -59.2322
-15.5 | -1.2704 | 0.01994 | -0.0734 | -63.7111
-15 | -1.2433 | 0.0182 | -0.0706 | -68.3132
-14.5 | -1.2144 | 0.01669 | -0.0676 | -72.7621
-14 | -1.1842 | 0.01536 | -0.0644 | -77.0964
-13.5 | -1.1549 | 0.01416 | -0.0607 | -81.5607
-13 | -1.1244 | 0.01317 | -0.0567 | -85.3759
-12.5 | -1.097 | 0.01234 | -0.0516 | -88.8979
-12 | -1.0649 | 0.01174 | -0.0467 | -90.707
-11.5 | -1.0179 | 0.01115 | -0.0444 | -91.2915
-11 | -0.9682 | 0.01059 | -0.0425 | -91.4259
-10.5 | -0.9152 | 0.01009 | -0.0412 | -90.7037
-10 | -0.8605 | 0.00965 | -0.0402 | -89.171
-9.5 | -0.815 | 0.00859 | -0.0379 | -94.8778
-9 | -0.7567 | 0.00823 | -0.0376 | -91.9441
-8.5 | -0.6978 | 0.00792 | -0.0374 | -88.1061
-8 | -0.6372 | 0.00767 | -0.0375 | -83.0769
-7.5 | -0.5765 | 0.00742 | -0.0377 | -77.6954
-7 | -0.5155 | 0.0072 | -0.0381 | -71.5972
-6.5 | -0.4538 | 0.007 | -0.0386 | -64.8286
-6 | -0.392 | 0.00682 | -0.0391 | -57.478
-5.5 | -0.3302 | 0.00665 | -0.0397 | -49.6541
-5 | -0.2678 | 0.00649 | -0.0405 | -41.2635
-4.5 | -0.2056 | 0.00632 | -0.0413 | -32.5316
-4 | -0.1431 | 0.0062 | -0.0421 | -23.0806
-3.5 | -0.0806 | 0.00607 | -0.0431 | -13.2784
-3 | -0.0181 | 0.0059 | -0.044 | -3.0678
-2.5 | 0.0441 | 0.0057 | -0.045 | 7.7368
-2 | 0.1062 | 0.00556 | -0.0459 | 19.1007
-1.5 | 0.1688 | 0.00541 | -0.047 | 31.2015
-1 | 0.2311 | 0.0052 | -0.0481 | 44.4423
-0.5 | 0.292 | 0.0048 | -0.0491 | 60.8333
0 | 0.352 | 0.00427 | -0.0501 | 82.4356
0.5 | 0.4157 | 0.00423 | -0.0514 | 98.2742
1 | 0.4795 | 0.00422 | -0.0527 | 113.6256
1.5 | 0.543 | 0.00422 | -0.054 | 128.673
2 | 0.6065 | 0.00427 | -0.0552 | 142.0375
2.5 | 0.6702 | 0.0043 | -0.0565 | 155.8605
3 | 0.7339 | 0.00436 | -0.0578 | 168.3257
3.5 | 0.7965 | 0.00447 | -0.059 | 178.1879
4 | 0.8584 | 0.00465 | -0.06 | 184.6022
4.5 | 0.9154 | 0.00515 | -0.0603 | 177.7476
5 | 0.9726 | 0.00558 | -0.0606 | 174.3011
5.5 | 1.03 | 0.00595 | -0.0608 | 173.1092
6 | 1.0848 | 0.00642 | -0.0607 | 168.972
6.5 | 1.1356 | 0.00701 | -0.0599 | 161.9971
7 | 1.1773 | 0.00786 | -0.0576 | 149.7837
7.5 | 1.2126 | 0.0087 | -0.0541 | 139.3793
8 | 1.234 | 0.00934 | -0.0479 | 132.1199
8.5 | 1.2406 | 0.01058 | -0.0402 | 117.259
9 | 1.2574 | 0.01199 | -0.035 | 104.8707
9.5 | 1.2765 | 0.01357 | -0.0307 | 94.0678
10 | 1.2868 | 0.01575 | -0.0259 | 81.7016
10.5 | 1.2991 | 0.01806 | -0.0218 | 71.9324
11 | 1.309 | 0.02069 | -0.0179 | 63.2673
11.5 | 1.3268 | 0.02307 | -0.0151 | 57.5119
12 | 1.3468 | 0.02548 | -0.0127 | 52.8571
12.5 | 1.3666 | 0.02805 | -0.0106 | 48.7201
13 | 1.3867 | 0.03068 | -0.0088 | 45.1988
13.5 | 1.4037 | 0.03368 | -0.007 | 41.6776
14 | 1.4225 | 0.0365 | -0.0053 | 38.9726
14.5 | 1.4675 | 0.03992 | -0.0095 | 36.761
15 | 1.492 | 0.04386 | -0.0107 | 34.0173
15.5 | 1.5301 | 0.04794 | -0.0143 | 31.917
16 | 1.5618 | 0.05245 | -0.0175 | 29.7769
16.5 | 1.5755 | 0.05631 | -0.0166 | 27.979
17 | 1.5862 | 0.06052 | -0.0157 | 26.2095
17.5 | 1.593 | 0.06506 | -0.0149 | 24.4851
18 | 1.5952 | 0.07008 | -0.0141 | 22.7626
18.5 | 1.5982 | 0.07476 | -0.013 | 21.3777
19 | 1.6007 | 0.07858 | -0.0106 | 20.3703
19.5 | 1.5857 | 0.08286 | -0.0064 | 19.1371
20 | 1.5864 | 0.08904 | -0.0076 | 17.8167

## 135. Re 16M Mach 0.50 (1)
BIGFOIL.COM POLAR EXPORT
NACA64-520 a=0.2
NACA64-520 a=0.2 |  |  |  | Cl Max: | 1.572 | at alpha= | 10 | deg
JavaFoil+Calcfoil stall+Eppler ext transition |  |  |  | L/D Max: | 109.049 | at alpha= | 5 | deg
Re: | 16000000 |  |  | Cd Min: | 0.00525 | at alpha= | -0.5 | deg
Mach: | 0.5 |  |  | Cl=0 at alpha= | -2.75 | deg
|  |  |  | @ Cl=0.1, Cd= | 0.0064995
|  |  |  | @ Cl=0.4, Cd= | 0.00541
|  |  |  | @ Cl=0.6, Cd= | 0.0067243
alpha (deg) | Cl | Cd | Cm | Cl/Cd
-20 | -0.996 | 0.1883 | -0.011 | -5.292
-19.5 | -0.969 | 0.17476 | -0.011 | -5.547
-19 | -0.941 | 0.16541 | -0.012 | -5.689
-18.5 | -0.912 | 0.15607 | -0.012 | -5.842
-18 | -0.883 | 0.15401 | -0.012 | -5.732
-17.5 | -0.853 | 0.15296 | -0.012 | -5.578
-17 | -0.826 | 0.13918 | -0.013 | -5.935
-16.5 | -0.799 | 0.12345 | -0.014 | -6.471
-16 | -0.769 | 0.11869 | -0.014 | -6.48
-15.5 | -0.739 | 0.11353 | -0.014 | -6.505
-15 | -0.71 | 0.10706 | -0.014 | -6.63
-14.5 | -0.682 | 0.10309 | -0.015 | -6.611
-14 | -0.656 | 0.09153 | -0.016 | -7.172
-13.5 | -0.629 | 0.08471 | -0.017 | -7.425
-13 | -0.609 | 0.0712 | -0.019 | -8.557
-12.5 | -0.647 | 0.0262 | -0.026 | -24.694
-12 | -0.627 | 0.01996 | -0.028 | -31.391
-11.5 | -0.507 | 0.07878 | -0.016 | -6.43
-11 | -0.477 | 0.08682 | -0.015 | -5.488
-10.5 | -0.448 | 0.07724 | -0.016 | -5.8
-10 | -0.42 | 0.06765 | -0.017 | -6.205
-9.5 | -0.615 | 0.05415 | -0.022 | -11.355
-9 | -0.728 | 0.01602 | -0.032 | -45.416
-8.5 | -0.713 | 0.01293 | -0.034 | -55.133
-8 | -0.677 | 0.01148 | -0.035 | -58.962
-7.5 | -0.629 | 0.01063 | -0.036 | -59.219
-7 | -0.576 | 0.00987 | -0.037 | -58.353
-6.5 | -0.521 | 0.00858 | -0.039 | -60.719
-6 | -0.456 | 0.00822 | -0.039 | -55.497
-5.5 | -0.389 | 0.00781 | -0.04 | -49.844
-5 | -0.321 | 0.00753 | -0.041 | -42.616
-4.5 | -0.251 | 0.00731 | -0.042 | -34.321
-4 | -0.18 | 0.00713 | -0.043 | -25.24
-3.5 | -0.108 | 0.00702 | -0.044 | -15.457
-3 | -0.036 | 0.00689 | -0.045 | -5.289
-2.5 | 0.036 | 0.00678 | -0.046 | 5.301
-2 | 0.109 | 0.00646 | -0.046 | 16.862
-1.5 | 0.182 | 0.00633 | -0.047 | 28.694
-1 | 0.254 | 0.00606 | -0.048 | 42.015
-0.5 | 0.327 | 0.00525 | -0.049 | 62.268
0 | 0.4 | 0.00541 | -0.05 | 73.939
0.5 | 0.473 | 0.00595 | -0.051 | 79.415
1 | 0.54 | 0.00645 | -0.051 | 83.727
1.5 | 0.61 | 0.00677 | -0.052 | 90.096
2 | 0.68 | 0.00716 | -0.053 | 94.877
2.5 | 0.749 | 0.00758 | -0.054 | 98.764
3 | 0.81 | 0.00806 | -0.054 | 100.449
3.5 | 0.877 | 0.00852 | -0.055 | 102.984
4 | 0.944 | 0.00893 | -0.056 | 105.73
4.5 | 1.01 | 0.00935 | -0.057 | 108.065
5 | 1.076 | 0.00986 | -0.057 | 109.049
5.5 | 1.14 | 0.01061 | -0.058 | 107.472
6 | 1.204 | 0.01159 | -0.059 | 103.84
6.5 | 1.265 | 0.01294 | -0.059 | 97.781
7 | 1.325 | 0.01464 | -0.06 | 90.459
7.5 | 1.38 | 0.01597 | -0.061 | 86.423
8 | 1.432 | 0.01718 | -0.061 | 83.344
8.5 | 1.476 | 0.02016 | -0.062 | 73.223
9 | 1.517 | 0.02165 | -0.062 | 70.054
9.5 | 1.55 | 0.02335 | -0.063 | 66.361
10 | 1.572 | 0.02529 | -0.064 | 62.16
10.5 | 1.571 | 0.02743 | -0.064 | 57.284
11 | 1.536 | 0.02993 | -0.065 | 51.323
11.5 | 1.423 | 0.03295 | -0.066 | 43.191
12 | 0.968 | 0.03928 | -0.066 | 24.643
12.5 | 0.998 | 0.04121 | -0.066 | 24.22
13 | 1.029 | 0.04221 | -0.067 | 24.376
13.5 | 1.055 | 0.0476 | -0.068 | 22.172
14 | 1.081 | 0.05361 | -0.068 | 20.162
14.5 | 1.114 | 0.05246 | -0.069 | 21.229
15 | 1.137 | 0.06036 | -0.069 | 18.835

## 136. Re 16M Mach 0.50 (2)
BIGFOIL.COM POLAR EXPORT
NACA64-520 a=0.2
NACA64-520 a=0.2 |  |  |  | Cl Max: | 1.4657 | at alpha= | 18 | deg
XFOIL ncrit=9 |  |  |  | L/D Max: | 210.563 | at alpha= | 4.5 | deg
Re: | 16000000 |  |  | Cd Min: | 0.15629 | at alpha= | 20 | deg
Mach: | 0.5 |  |  | Cl=0 at alpha= | -2.9199 | deg
|  |  |  | @ Cl=0.1, Cd= | 0.0059692
|  |  |  | @ Cl=0.4, Cd= | 0.0044514
|  |  |  | @ Cl=0.6, Cd= | 0.004474
alpha (deg) | Cl | Cd | Cm | Cl/Cd
-15.5 | -0.6334 | 0.10627 | -0.0614 | -5.9603
-15 | -0.6521 | 0.0945 | -0.0698 | -6.9005
-14.5 | -0.6718 | 0.08251 | -0.0779 | -8.142
-14 | -0.688 | 0.07043 | -0.0867 | -9.7686
-13.5 | -0.7133 | 0.05917 | -0.0944 | -12.0551
-13 | -0.737 | 0.04973 | -0.0997 | -14.82
-12.5 | -0.7677 | 0.04095 | -0.103 | -18.7473
-12 | -0.7969 | 0.03342 | -0.1039 | -23.845
-11.5 | -0.8211 | 0.02724 | -0.1023 | -30.1432
-10.5 | -0.9495 | 0.0138 | -0.0864 | -68.8043
-10 | -0.9137 | 0.01223 | -0.0802 | -74.7097
-9.5 | -0.8771 | 0.01106 | -0.0734 | -79.3038
-9 | -0.8419 | 0.01037 | -0.0655 | -81.1861
-8.5 | -0.7839 | 0.00976 | -0.0611 | -80.3176
-8 | -0.7332 | 0.00878 | -0.0562 | -83.508
-7.5 | -0.6637 | 0.00836 | -0.054 | -79.39
-7 | -0.5921 | 0.00804 | -0.0524 | -73.6443
-6.5 | -0.5208 | 0.00772 | -0.0512 | -67.4611
-6 | -0.4483 | 0.00743 | -0.0505 | -60.3365
-5.5 | -0.3754 | 0.0072 | -0.0501 | -52.1389
-5 | -0.3031 | 0.00697 | -0.05 | -43.4864
-4.5 | -0.2302 | 0.00677 | -0.0502 | -34.003
-4 | -0.157 | 0.00658 | -0.0506 | -23.8602
-3.5 | -0.0843 | 0.0064 | -0.0511 | -13.1719
-3 | -0.0116 | 0.00626 | -0.0519 | -1.853
-2.5 | 0.0608 | 0.0061 | -0.0527 | 9.9672
-2 | 0.1327 | 0.00586 | -0.0536 | 22.6451
-1.5 | 0.2051 | 0.00565 | -0.0546 | 36.3009
-1 | 0.2769 | 0.00545 | -0.0557 | 50.8073
-0.5 | 0.3419 | 0.00453 | -0.0562 | 75.4746
0 | 0.4158 | 0.00443 | -0.0576 | 93.86
0.5 | 0.4902 | 0.0044 | -0.0591 | 111.4091
1 | 0.5645 | 0.00445 | -0.0605 | 126.8539
1.5 | 0.6385 | 0.0045 | -0.0619 | 141.8889
2 | 0.7135 | 0.00453 | -0.0633 | 157.5055
2.5 | 0.7887 | 0.00459 | -0.0647 | 171.8301
3 | 0.8632 | 0.00468 | -0.0659 | 184.4444
3.5 | 0.9378 | 0.00479 | -0.067 | 195.7829
4 | 1.0123 | 0.00492 | -0.0679 | 205.752
4.5 | 1.0844 | 0.00515 | -0.0684 | 210.5631
5 | 1.1453 | 0.0058 | -0.0671 | 197.4655
5.5 | 1.1994 | 0.00654 | -0.0645 | 183.3945
6 | 1.2559 | 0.00708 | -0.062 | 177.387
6.5 | 1.2841 | 0.0078 | -0.0548 | 164.6282
7 | 1.2928 | 0.00915 | -0.0456 | 141.2896
7.5 | 1.3063 | 0.011 | -0.0384 | 118.7545
8 | 1.2963 | 0.01412 | -0.0298 | 91.8059
8.5 | 1.2872 | 0.01768 | -0.0224 | 72.8054
9 | 1.2661 | 0.02213 | -0.0152 | 57.2119
9.5 | 1.2579 | 0.02646 | -0.0099 | 47.5397
10 | 1.263 | 0.0304 | -0.006 | 41.5461
11 | 1.2631 | 0.0397 | 0.0004 | 31.8161
11.5 | 1.2584 | 0.04509 | 0.0028 | 27.9086
12 | 1.2758 | 0.04926 | 0.0043 | 25.8993
12.5 | 1.2917 | 0.05375 | 0.0056 | 24.0316
13 | 1.3113 | 0.05816 | 0.0065 | 22.5464
13.5 | 1.3291 | 0.06288 | 0.0071 | 21.1371
14 | 1.3506 | 0.06742 | 0.0076 | 20.0326
14.5 | 1.3737 | 0.07189 | 0.0081 | 19.1084
15 | 1.3979 | 0.07768 | 0.006 | 17.9956
15.5 | 1.4119 | 0.083 | 0.0064 | 17.0108
16 | 1.4256 | 0.0888 | 0.0061 | 16.0541
16.5 | 1.4387 | 0.09503 | 0.0052 | 15.1394
17 | 1.4523 | 0.10147 | 0.0039 | 14.3126
17.5 | 1.4622 | 0.10851 | 0.002 | 13.4753
18 | 1.4657 | 0.11651 | -0.0007 | 12.58
18.5 | 1.4639 | 0.12522 | -0.0042 | 11.6906
19 | 1.458 | 0.13465 | -0.0086 | 10.8281
19.5 | 1.4431 | 0.14531 | -0.0143 | 9.9312
20 | 1.4271 | 0.15629 | -0.0206 | 9.1311

## 137. Re 18M Mach 0.00 (1)
BIGFOIL.COM POLAR EXPORT
NACA64-520 a=0.2
NACA64-520 a=0.2 |  |  |  | Cl Max: | 1.794 | at alpha= | 16.5 | deg
JavaFoil+Calcfoil stall+Eppler ext transition |  |  |  | L/D Max: | 125.721 | at alpha= | 5.5 | deg
Re: | 18000000 |  |  | Cd Min: | 0.005 | at alpha= | -0.5 | deg
Mach: | 0 |  |  | Cl=0 at alpha= | -2.746 | deg
|  |  |  | @ Cl=0.1, Cd= | 0.0059648
|  |  |  | @ Cl=0.4, Cd= | 0.0054571
|  |  |  | @ Cl=0.6, Cd= | 0.0060889
alpha (deg) | Cl | Cd | Cm | Cl/Cd
-20 | -0.891 | 0.1283 | -0.011 | -6.946
-19.5 | -0.91 | 0.11948 | -0.011 | -7.614
-19 | -0.925 | 0.11354 | -0.012 | -8.146
-18.5 | -0.943 | 0.10355 | -0.012 | -9.102
-18 | -0.969 | 0.08634 | -0.014 | -11.221
-17.5 | -1.025 | 0.0522 | -0.016 | -19.634
-17 | -1.045 | 0.04292 | -0.017 | -24.346
-16.5 | -1.06 | 0.03581 | -0.018 | -29.615
-16 | -1.072 | 0.03001 | -0.019 | -35.734
-15.5 | -1.079 | 0.02569 | -0.019 | -41.997
-15 | -1.081 | 0.02213 | -0.02 | -48.841
-14.5 | -1.075 | 0.02007 | -0.021 | -53.587
-14 | -1.068 | 0.01776 | -0.022 | -60.135
-13.5 | -1.055 | 0.01616 | -0.022 | -65.265
-13 | -1.038 | 0.01449 | -0.023 | -71.653
-12.5 | -1.017 | 0.01316 | -0.024 | -77.261
-12 | -0.991 | 0.01218 | -0.025 | -81.313
-11.5 | -0.96 | 0.01141 | -0.026 | -84.12
-11 | -0.925 | 0.01077 | -0.026 | -85.815
-10.5 | -0.886 | 0.01014 | -0.027 | -87.402
-10 | -0.844 | 0.0089 | -0.028 | -94.917
-9.5 | -0.802 | 0.00936 | -0.029 | -85.679
-9 | -0.75 | 0.00891 | -0.03 | -84.107
-8.5 | -0.694 | 0.00856 | -0.03 | -81.084
-8 | -0.638 | 0.00832 | -0.031 | -76.668
-7.5 | -0.58 | 0.00763 | -0.032 | -76.023
-7 | -0.522 | 0.00741 | -0.033 | -70.413
-6.5 | -0.463 | 0.00722 | -0.033 | -64.107
-6 | -0.402 | 0.00697 | -0.034 | -57.744
-5.5 | -0.342 | 0.0068 | -0.035 | -50.285
-5 | -0.281 | 0.00675 | -0.036 | -41.541
-4.5 | -0.219 | 0.0066 | -0.036 | -33.134
-4 | -0.157 | 0.00646 | -0.037 | -24.245
-3.5 | -0.094 | 0.00642 | -0.038 | -14.689
-3 | -0.032 | 0.00634 | -0.039 | -4.99
-2.5 | 0.031 | 0.00624 | -0.039 | 4.991
-2 | 0.094 | 0.00598 | -0.04 | 15.772
-1.5 | 0.157 | 0.00582 | -0.041 | 27.024
-1 | 0.22 | 0.00563 | -0.042 | 39.119
-0.5 | 0.283 | 0.005 | -0.043 | 56.704
0 | 0.346 | 0.00532 | -0.043 | 65.12
0.5 | 0.409 | 0.00548 | -0.044 | 74.656
1 | 0.472 | 0.00569 | -0.045 | 83.019
1.5 | 0.535 | 0.00587 | -0.046 | 91.159
2 | 0.598 | 0.00608 | -0.047 | 98.323
2.5 | 0.661 | 0.00636 | -0.047 | 103.941
3 | 0.719 | 0.00658 | -0.048 | 109.279
3.5 | 0.781 | 0.00681 | -0.049 | 114.595
4 | 0.837 | 0.00704 | -0.049 | 118.886
4.5 | 0.896 | 0.00727 | -0.05 | 123.11
5 | 0.954 | 0.00765 | -0.051 | 124.681
5.5 | 1.012 | 0.00805 | -0.051 | 125.721
6 | 1.068 | 0.00864 | -0.052 | 123.591
6.5 | 1.124 | 0.00934 | -0.052 | 120.331
7 | 1.179 | 0.0102 | -0.053 | 115.667
7.5 | 1.233 | 0.01089 | -0.054 | 113.229
8 | 1.285 | 0.01153 | -0.054 | 111.52
8.5 | 1.336 | 0.01216 | -0.055 | 109.926
9 | 1.384 | 0.01381 | -0.055 | 100.188
9.5 | 1.432 | 0.01452 | -0.056 | 98.588
10 | 1.478 | 0.01535 | -0.057 | 96.298
10.5 | 1.522 | 0.01618 | -0.057 | 94.027
11 | 1.562 | 0.01705 | -0.058 | 91.623
11.5 | 1.601 | 0.018 | -0.058 | 88.926
12 | 1.636 | 0.01904 | -0.059 | 85.893
12.5 | 1.668 | 0.02005 | -0.06 | 83.211
13 | 1.698 | 0.02119 | -0.06 | 80.13
13.5 | 1.724 | 0.02241 | -0.061 | 76.953
14 | 1.747 | 0.02377 | -0.061 | 73.481
14.5 | 1.766 | 0.02528 | -0.062 | 69.878
15 | 1.779 | 0.02675 | -0.062 | 66.515
15.5 | 1.788 | 0.02841 | -0.063 | 62.925
16 | 1.793 | 0.02997 | -0.064 | 59.821
16.5 | 1.794 | 0.03171 | -0.064 | 56.566
17 | 1.791 | 0.03363 | -0.065 | 53.238
17.5 | 1.784 | 0.03558 | -0.065 | 50.124
18 | 1.773 | 0.03788 | -0.066 | 46.807
18.5 | 1.759 | 0.04006 | -0.066 | 43.915
19 | 1.733 | 0.04295 | -0.066 | 40.354
19.5 | 1.704 | 0.04568 | -0.067 | 37.297
20 | 1.672 | 0.04881 | -0.067 | 34.248

## 138. Re 18M Mach 0.00 (2)
BIGFOIL.COM POLAR EXPORT
NACA64-520 a=0.2
NACA64-520 a=0.2 |  |  |  | Cl Max: | 1.6866 | at alpha= | 20 | deg
XFOIL ncrit=9 |  |  |  | L/D Max: | 171.991 | at alpha= | 3.5 | deg
Re: | 18000000 |  |  | Cd Min: | 0.07108 | at alpha= | 20 | deg
Mach: | 0 |  |  | Cl=0 at alpha= | -2.8356 | deg
|  |  |  | @ Cl=0.1, Cd= | 0.0054395
|  |  |  | @ Cl=0.4, Cd= | 0.0041105
|  |  |  | @ Cl=0.6, Cd= | 0.0041533
alpha (deg) | Cl | Cd | Cm | Cl/Cd
-14.5 | -1.2281 | 0.01339 | -0.0472 | -91.7177
-14 | -1.2036 | 0.01266 | -0.0427 | -95.0711
-13.5 | -1.1734 | 0.01211 | -0.0387 | -96.8951
-13 | -1.13 | 0.01158 | -0.0371 | -97.582
-12.5 | -1.0841 | 0.01107 | -0.0359 | -97.9313
-12 | -1.0366 | 0.01056 | -0.0349 | -98.1629
-11.5 | -0.9865 | 0.01012 | -0.0343 | -97.4802
-11 | -0.9351 | 0.00971 | -0.0338 | -96.3028
-10.5 | -0.8832 | 0.00926 | -0.0335 | -95.378
-10 | -0.8369 | 0.00839 | -0.0323 | -99.7497
-9.5 | -0.7823 | 0.00802 | -0.0324 | -97.5436
-9 | -0.7263 | 0.00773 | -0.0327 | -93.9586
-8.5 | -0.6692 | 0.00751 | -0.0331 | -89.1079
-8 | -0.6115 | 0.0073 | -0.0337 | -83.7671
-7.5 | -0.5538 | 0.00708 | -0.0343 | -78.2203
-7 | -0.4954 | 0.0069 | -0.0349 | -71.7971
-6.5 | -0.4364 | 0.00673 | -0.0357 | -64.844
-6 | -0.3775 | 0.00655 | -0.0365 | -57.6336
-5.5 | -0.3184 | 0.00641 | -0.0373 | -49.6724
-5 | -0.2588 | 0.00627 | -0.0382 | -41.2759
-4.5 | -0.1992 | 0.00611 | -0.0391 | -32.6023
-4 | -0.1394 | 0.006 | -0.04 | -23.2333
-3.5 | -0.0795 | 0.00589 | -0.041 | -13.4975
-3 | -0.0196 | 0.00573 | -0.042 | -3.4206
-2.5 | 0.04 | 0.00556 | -0.043 | 7.1942
-2 | 0.0998 | 0.00544 | -0.044 | 18.3456
-1.5 | 0.16 | 0.00529 | -0.0451 | 30.2457
-1 | 0.2199 | 0.00512 | -0.0462 | 42.9492
-0.5 | 0.2796 | 0.00496 | -0.0472 | 56.371
0 | 0.3363 | 0.00421 | -0.0481 | 79.8812
0.5 | 0.3971 | 0.00411 | -0.0494 | 96.618
1 | 0.4582 | 0.00412 | -0.0507 | 111.2136
1.5 | 0.519 | 0.00413 | -0.0519 | 125.6659
2 | 0.5796 | 0.00415 | -0.0531 | 139.6627
2.5 | 0.6406 | 0.00416 | -0.0544 | 153.9904
3 | 0.7007 | 0.00428 | -0.0556 | 163.715
3.5 | 0.7602 | 0.00442 | -0.0567 | 171.991
4 | 0.8172 | 0.00476 | -0.0575 | 171.6807
4.5 | 0.8721 | 0.00524 | -0.0579 | 166.4313
5 | 0.9287 | 0.00553 | -0.0586 | 167.9385
5.5 | 0.9851 | 0.0058 | -0.0593 | 169.8448
6 | 1.0368 | 0.00633 | -0.0593 | 163.7915
6.5 | 1.0852 | 0.00698 | -0.0587 | 155.4728
7 | 1.1297 | 0.00772 | -0.0575 | 146.3342
7.5 | 1.1751 | 0.00828 | -0.0564 | 141.9203
8 | 1.2169 | 0.00887 | -0.0547 | 137.1928
8.5 | 1.2548 | 0.00943 | -0.0522 | 133.0647
9 | 1.2608 | 0.01024 | -0.0441 | 123.125
9.5 | 1.2808 | 0.01123 | -0.0393 | 114.0516
10 | 1.2959 | 0.01263 | -0.0345 | 102.6049
10.5 | 1.3123 | 0.01422 | -0.0304 | 92.2855
11 | 1.3327 | 0.01581 | -0.0271 | 84.2948
11.5 | 1.3537 | 0.0175 | -0.0242 | 77.3543
12 | 1.3769 | 0.01918 | -0.0219 | 71.7883
12.5 | 1.3966 | 0.02114 | -0.0194 | 66.0643
13 | 1.4192 | 0.02305 | -0.0174 | 61.5705
13.5 | 1.4355 | 0.02549 | -0.0153 | 56.3162
14 | 1.4572 | 0.02765 | -0.0137 | 52.7016
14.5 | 1.477 | 0.02984 | -0.0119 | 49.4973
15 | 1.5865 | 0.03339 | -0.0298 | 47.5142
15.5 | 1.5517 | 0.03579 | -0.0178 | 43.3557
16 | 1.5933 | 0.03923 | -0.0221 | 40.6143
16.5 | 1.6223 | 0.04313 | -0.0248 | 37.6142
17 | 1.6374 | 0.04651 | -0.0241 | 35.2053
17.5 | 1.6522 | 0.04989 | -0.0235 | 33.1169
18 | 1.659 | 0.05411 | -0.0228 | 30.6598
18.5 | 1.6672 | 0.05826 | -0.0223 | 28.6165
19 | 1.6748 | 0.06244 | -0.0219 | 26.8225
19.5 | 1.6814 | 0.06674 | -0.0215 | 25.1933
20 | 1.6866 | 0.07108 | -0.021 | 23.7282

## 139. Re 18M Mach 0.10 (1)
BIGFOIL.COM POLAR EXPORT
NACA64-520 a=0.2
NACA64-520 a=0.2 |  |  |  | Cl Max: | 1.782 | at alpha= | 16 | deg
JavaFoil+Calcfoil stall+Eppler ext transition |  |  |  | L/D Max: | 124.987 | at alpha= | 5.5 | deg
Re: | 18000000 |  |  | Cd Min: | 0.00498 | at alpha= | -0.5 | deg
Mach: | 0.1 |  |  | Cl=0 at alpha= | -2.746 | deg
|  |  |  | @ Cl=0.1, Cd= | 0.0059629
|  |  |  | @ Cl=0.4, Cd= | 0.0055068
|  |  |  | @ Cl=0.6, Cd= | 0.0061068
alpha (deg) | Cl | Cd | Cm | Cl/Cd
-20 | -0.838 | 0.13829 | -0.01 | -6.063
-19.5 | -0.859 | 0.12979 | -0.011 | -6.62
-19 | -0.88 | 0.11996 | -0.011 | -7.339
-18.5 | -0.9 | 0.11111 | -0.012 | -8.098
-18 | -0.919 | 0.10143 | -0.013 | -9.06
-17.5 | -0.943 | 0.08698 | -0.014 | -10.843
-17 | -1.007 | 0.04923 | -0.017 | -20.45
-16.5 | -1.028 | 0.0403 | -0.018 | -25.499
-16 | -1.044 | 0.03334 | -0.018 | -31.308
-15.5 | -1.056 | 0.02781 | -0.019 | -37.966
-15 | -1.061 | 0.02407 | -0.02 | -44.076
-14.5 | -1.06 | 0.02122 | -0.021 | -49.978
-14 | -1.056 | 0.01863 | -0.022 | -56.688
-13.5 | -1.046 | 0.01686 | -0.023 | -62.01
-13 | -1.032 | 0.01494 | -0.023 | -69.069
-12.5 | -1.013 | 0.0135 | -0.024 | -75.054
-12 | -0.988 | 0.01245 | -0.025 | -79.383
-11.5 | -0.958 | 0.01163 | -0.026 | -82.411
-11 | -0.925 | 0.01077 | -0.027 | -85.885
-10.5 | -0.887 | 0.01028 | -0.027 | -86.282
-10 | -0.846 | 0.00897 | -0.028 | -94.32
-9.5 | -0.805 | 0.0094 | -0.029 | -85.593
-9 | -0.752 | 0.00904 | -0.03 | -83.202
-8.5 | -0.697 | 0.00866 | -0.031 | -80.499
-8 | -0.641 | 0.00835 | -0.031 | -76.668
-7.5 | -0.583 | 0.00762 | -0.032 | -76.439
-7 | -0.524 | 0.00745 | -0.033 | -70.326
-6.5 | -0.465 | 0.0073 | -0.034 | -63.619
-6 | -0.404 | 0.00698 | -0.034 | -57.966
-5.5 | -0.343 | 0.00688 | -0.035 | -49.88
-5 | -0.282 | 0.00677 | -0.036 | -41.625
-4.5 | -0.22 | 0.00665 | -0.037 | -33.038
-4 | -0.157 | 0.00653 | -0.037 | -24.116
-3.5 | -0.095 | 0.00645 | -0.038 | -14.694
-3 | -0.032 | 0.00635 | -0.039 | -5.006
-2.5 | 0.031 | 0.00627 | -0.04 | 4.994
-2 | 0.095 | 0.00597 | -0.04 | 15.875
-1.5 | 0.158 | 0.00588 | -0.041 | 26.88
-1 | 0.221 | 0.00565 | -0.042 | 39.194
-0.5 | 0.285 | 0.00498 | -0.043 | 57.227
0 | 0.348 | 0.00535 | -0.044 | 65.097
0.5 | 0.411 | 0.00554 | -0.044 | 74.242
1 | 0.475 | 0.00567 | -0.045 | 83.755
1.5 | 0.538 | 0.00591 | -0.046 | 90.96
2 | 0.601 | 0.00611 | -0.047 | 98.377
2.5 | 0.664 | 0.00635 | -0.048 | 104.604
3 | 0.723 | 0.00668 | -0.048 | 108.095
3.5 | 0.782 | 0.00664 | -0.049 | 117.718
4 | 0.84 | 0.00707 | -0.05 | 118.8
4.5 | 0.899 | 0.00733 | -0.05 | 122.667
5 | 0.958 | 0.0077 | -0.051 | 124.403
5.5 | 1.016 | 0.00813 | -0.051 | 124.987
6 | 1.073 | 0.00872 | -0.052 | 123.01
6.5 | 1.129 | 0.00945 | -0.053 | 119.556
7 | 1.184 | 0.0103 | -0.053 | 114.975
7.5 | 1.238 | 0.01101 | -0.054 | 112.474
8 | 1.291 | 0.01166 | -0.054 | 110.705
8.5 | 1.342 | 0.01232 | -0.055 | 108.91
9 | 1.389 | 0.01401 | -0.056 | 99.108
9.5 | 1.437 | 0.01474 | -0.056 | 97.488
10 | 1.483 | 0.01556 | -0.057 | 95.3
10.5 | 1.526 | 0.01641 | -0.058 | 92.992
11 | 1.567 | 0.01731 | -0.058 | 90.529
11.5 | 1.604 | 0.0183 | -0.059 | 87.659
12 | 1.639 | 0.01935 | -0.059 | 84.691
12.5 | 1.671 | 0.02039 | -0.06 | 81.956
13 | 1.699 | 0.02155 | -0.061 | 78.843
13.5 | 1.724 | 0.02288 | -0.061 | 75.346
14 | 1.746 | 0.02431 | -0.062 | 71.814
14.5 | 1.763 | 0.0258 | -0.062 | 68.332
15 | 1.774 | 0.02733 | -0.063 | 64.917
15.5 | 1.78 | 0.02904 | -0.063 | 61.303
16 | 1.782 | 0.03081 | -0.064 | 57.835
16.5 | 1.78 | 0.03257 | -0.064 | 54.646
17 | 1.774 | 0.03449 | -0.065 | 51.425
17.5 | 1.763 | 0.03671 | -0.065 | 48.025
18 | 1.748 | 0.03908 | -0.066 | 44.738
18.5 | 1.73 | 0.04116 | -0.066 | 42.038
19 | 1.699 | 0.04448 | -0.067 | 38.198
19.5 | 1.665 | 0.04719 | -0.067 | 35.293
20 | 1.627 | 0.05041 | -0.067 | 32.284

## 140. Re 18M Mach 0.10 (2)
BIGFOIL.COM POLAR EXPORT
NACA64-520 a=0.2
NACA64-520 a=0.2 |  |  |  | Cl Max: | 1.6749 | at alpha= | 19.5 | deg
XFOIL ncrit=9 |  |  |  | L/D Max: | 173.651 | at alpha= | 3.5 | deg
Re: | 18000000 |  |  | Cd Min: | 0.07429 | at alpha= | 20 | deg
Mach: | 0.1 |  |  | Cl=0 at alpha= | -2.8378 | deg
|  |  |  | @ Cl=0.1, Cd= | 0.0054515
|  |  |  | @ Cl=0.4, Cd= | 0.00411
|  |  |  | @ Cl=0.6, Cd= | 0.0041626
alpha (deg) | Cl | Cd | Cm | Cl/Cd
-20 | -1.4785 | 0.03404 | -0.0717 | -43.4342
-19.5 | -1.4655 | 0.03087 | -0.0711 | -47.4733
-19 | -1.45 | 0.02806 | -0.0702 | -51.675
-18.5 | -1.4287 | 0.02583 | -0.0691 | -55.3117
-18 | -1.4111 | 0.02349 | -0.0674 | -60.0724
-17.5 | -1.389 | 0.02154 | -0.0657 | -64.4847
-17 | -1.3656 | 0.01977 | -0.0636 | -69.0744
-16.5 | -1.34 | 0.01824 | -0.0615 | -73.4649
-16 | -1.3118 | 0.01693 | -0.0592 | -77.4838
-15.5 | -1.284 | 0.01573 | -0.0567 | -81.6275
-15 | -1.2557 | 0.01465 | -0.0538 | -85.7133
-14.5 | -1.2268 | 0.01374 | -0.0506 | -89.2868
-14 | -1.1995 | 0.01294 | -0.0466 | -92.6971
-13.5 | -1.1772 | 0.01232 | -0.0412 | -95.5519
-13 | -1.1351 | 0.01176 | -0.0391 | -96.5221
-12.5 | -1.0897 | 0.01124 | -0.0376 | -96.9484
-12 | -1.0424 | 0.0107 | -0.0364 | -97.4206
-11.5 | -0.9925 | 0.01025 | -0.0356 | -96.8293
-11 | -0.9411 | 0.00981 | -0.035 | -95.9327
-10.5 | -0.8886 | 0.00938 | -0.0346 | -94.7335
-10 | -0.8416 | 0.00854 | -0.0333 | -98.548
-9.5 | -0.7878 | 0.00807 | -0.0331 | -97.6208
-9 | -0.7313 | 0.00779 | -0.0334 | -93.8768
-8.5 | -0.6739 | 0.00755 | -0.0337 | -89.2583
-8 | -0.6156 | 0.00733 | -0.0342 | -83.9836
-7.5 | -0.5575 | 0.00711 | -0.0348 | -78.4107
-7 | -0.4987 | 0.00692 | -0.0354 | -72.0665
-6.5 | -0.4393 | 0.00675 | -0.0361 | -65.0815
-6 | -0.3799 | 0.00658 | -0.0368 | -57.7356
-5.5 | -0.3204 | 0.00643 | -0.0376 | -49.8289
-5 | -0.2603 | 0.00629 | -0.0385 | -41.3831
-4.5 | -0.2003 | 0.00613 | -0.0394 | -32.6754
-4 | -0.1401 | 0.00602 | -0.0404 | -23.2724
-3.5 | -0.0798 | 0.0059 | -0.0413 | -13.5254
-3 | -0.0195 | 0.00574 | -0.0423 | -3.3972
-2.5 | 0.0406 | 0.00558 | -0.0433 | 7.276
-2 | 0.1007 | 0.00545 | -0.0443 | 18.4771
-1.5 | 0.1613 | 0.0053 | -0.0454 | 30.434
-1 | 0.2217 | 0.00513 | -0.0465 | 43.2164
-0.5 | 0.2817 | 0.00497 | -0.0475 | 56.6801
0 | 0.3388 | 0.00421 | -0.0485 | 80.4751
0.5 | 0.4 | 0.00411 | -0.0497 | 97.3236
1 | 0.4615 | 0.00412 | -0.051 | 112.0146
1.5 | 0.5227 | 0.00414 | -0.0522 | 126.256
2 | 0.5838 | 0.00416 | -0.0535 | 140.3365
2.5 | 0.6452 | 0.00417 | -0.0548 | 154.7242
3 | 0.7057 | 0.00429 | -0.0559 | 164.4988
3.5 | 0.7658 | 0.00441 | -0.0571 | 173.6508
4 | 0.8231 | 0.00476 | -0.0578 | 172.9202
4.5 | 0.8784 | 0.00525 | -0.0583 | 167.3143
5 | 0.9353 | 0.00554 | -0.0589 | 168.8267
5.5 | 0.992 | 0.00582 | -0.0596 | 170.4467
6 | 1.044 | 0.00635 | -0.0595 | 164.4094
6.5 | 1.0925 | 0.00701 | -0.0588 | 155.8488
7 | 1.1364 | 0.00777 | -0.0574 | 146.2548
7.5 | 1.1813 | 0.00834 | -0.0561 | 141.6427
8 | 1.2224 | 0.00894 | -0.0542 | 136.7338
8.5 | 1.2534 | 0.0095 | -0.0503 | 131.9368
9 | 1.2604 | 0.01043 | -0.0425 | 120.8437
9.5 | 1.2802 | 0.01152 | -0.0379 | 111.1285
10 | 1.2946 | 0.01304 | -0.033 | 99.2791
11 | 1.3313 | 0.01639 | -0.0257 | 81.2264
11.5 | 1.351 | 0.01821 | -0.0228 | 74.19
12 | 1.3732 | 0.02003 | -0.0204 | 68.5572
12.5 | 1.3925 | 0.0221 | -0.0179 | 63.009
13 | 1.4151 | 0.02411 | -0.016 | 58.6935
13.5 | 1.4332 | 0.02653 | -0.014 | 54.0219
14 | 1.454 | 0.02883 | -0.0123 | 50.4336
14.5 | 1.4721 | 0.03125 | -0.0105 | 47.1072
15 | 1.5124 | 0.03439 | -0.0143 | 43.9779
15.5 | 1.5464 | 0.03751 | -0.0165 | 41.2263
16 | 1.5897 | 0.04082 | -0.0208 | 38.9441
16.5 | 1.6202 | 0.04474 | -0.0236 | 36.2137
17 | 1.6337 | 0.04836 | -0.0229 | 33.7821
17.5 | 1.6435 | 0.05232 | -0.0222 | 31.4125
18 | 1.6495 | 0.05672 | -0.0215 | 29.0815
18.5 | 1.6581 | 0.06086 | -0.021 | 27.2445
19 | 1.671 | 0.06451 | -0.0205 | 25.903
19.5 | 1.6749 | 0.06916 | -0.0201 | 24.2178
20 | 1.6725 | 0.07429 | -0.0195 | 22.5131

## 141. Re 18M Mach 0.25 (1)
BIGFOIL.COM POLAR EXPORT
NACA64-520 a=0.2
NACA64-520 a=0.2 |  |  |  | Cl Max: | 1.728 | at alpha= | 14.5 | deg
JavaFoil+Calcfoil stall+Eppler ext transition |  |  |  | L/D Max: | 121.965 | at alpha= | 5.5 | deg
Re: | 18000000 |  |  | Cd Min: | 0.00507 | at alpha= | -0.5 | deg
Mach: | 0.25 |  |  | Cl=0 at alpha= | -2.7462 | deg
|  |  |  | @ Cl=0.1, Cd= | 0.0060445
|  |  |  | @ Cl=0.4, Cd= | 0.0055492
|  |  |  | @ Cl=0.6, Cd= | 0.0062008
alpha (deg) | Cl | Cd | Cm | Cl/Cd
-18 | -0.616 | 0.12908 | -0.011 | -4.775
-17.5 | -0.663 | 0.12201 | -0.012 | -5.43
-17 | -0.705 | 0.11413 | -0.012 | -6.179
-16.5 | -0.744 | 0.10568 | -0.013 | -7.045
-16 | -0.783 | 0.09351 | -0.014 | -8.37
-15.5 | -0.813 | 0.08635 | -0.015 | -9.41
-15 | -0.86 | 0.06398 | -0.017 | -13.441
-14.5 | -0.917 | 0.03977 | -0.02 | -23.05
-14 | -0.946 | 0.02998 | -0.021 | -31.557
-13.5 | -0.968 | 0.02274 | -0.023 | -42.555
-13 | -0.975 | 0.01898 | -0.024 | -51.353
-12.5 | -0.973 | 0.01642 | -0.024 | -59.219
-12 | -0.963 | 0.01438 | -0.025 | -66.946
-11.5 | -0.943 | 0.01322 | -0.026 | -71.345
-11 | -0.918 | 0.01217 | -0.027 | -75.425
-10.5 | -0.887 | 0.01121 | -0.028 | -79.113
-10 | -0.85 | 0.01044 | -0.029 | -81.409
-9.5 | -0.808 | 0.01023 | -0.03 | -79.055
-9 | -0.762 | 0.00952 | -0.031 | -80.051
-8.5 | -0.711 | 0.00902 | -0.031 | -78.856
-8 | -0.654 | 0.00868 | -0.032 | -75.335
-7.5 | -0.596 | 0.00786 | -0.033 | -75.802
-7 | -0.537 | 0.00766 | -0.034 | -70.093
-6.5 | -0.476 | 0.00746 | -0.034 | -63.791
-6 | -0.415 | 0.00717 | -0.035 | -57.835
-5.5 | -0.352 | 0.00698 | -0.036 | -50.489
-5 | -0.289 | 0.00685 | -0.037 | -42.211
-4.5 | -0.226 | 0.00666 | -0.038 | -33.907
-4 | -0.162 | 0.0066 | -0.038 | -24.498
-3.5 | -0.097 | 0.00653 | -0.039 | -14.901
-3 | -0.033 | 0.00644 | -0.04 | -5.07
-2.5 | 0.032 | 0.00634 | -0.041 | 5.075
-2 | 0.097 | 0.00605 | -0.042 | 16.106
-1.5 | 0.162 | 0.00593 | -0.042 | 27.385
-1 | 0.228 | 0.00571 | -0.043 | 39.829
-0.5 | 0.293 | 0.00507 | -0.044 | 57.751
0 | 0.358 | 0.00542 | -0.045 | 66.047
0.5 | 0.423 | 0.00562 | -0.046 | 75.275
1 | 0.488 | 0.00585 | -0.046 | 83.394
1.5 | 0.553 | 0.00602 | -0.047 | 91.864
2 | 0.618 | 0.00627 | -0.048 | 98.525
2.5 | 0.682 | 0.00657 | -0.049 | 103.869
3 | 0.737 | 0.00633 | -0.049 | 116.527
3.5 | 0.798 | 0.00711 | -0.05 | 112.239
4 | 0.86 | 0.00736 | -0.051 | 116.865
4.5 | 0.92 | 0.0076 | -0.051 | 121.046
5 | 0.98 | 0.00804 | -0.052 | 121.901
5.5 | 1.039 | 0.00852 | -0.053 | 121.965
6 | 1.097 | 0.00922 | -0.053 | 119.083
6.5 | 1.155 | 0.01001 | -0.054 | 115.41
7 | 1.211 | 0.01097 | -0.055 | 110.437
7.5 | 1.266 | 0.01176 | -0.055 | 107.612
8 | 1.319 | 0.01246 | -0.056 | 105.825
8.5 | 1.367 | 0.01426 | -0.056 | 95.884
9 | 1.417 | 0.01508 | -0.057 | 93.987
9.5 | 1.465 | 0.01591 | -0.058 | 92.049
10 | 1.51 | 0.01685 | -0.058 | 89.577
10.5 | 1.551 | 0.01784 | -0.059 | 86.925
11 | 1.588 | 0.01887 | -0.059 | 84.159
11.5 | 1.622 | 0.01999 | -0.06 | 81.13
12 | 1.652 | 0.02125 | -0.061 | 77.719
12.5 | 1.677 | 0.02254 | -0.061 | 74.419
13 | 1.698 | 0.02391 | -0.062 | 71.006
13.5 | 1.713 | 0.0255 | -0.062 | 67.19
14 | 1.724 | 0.02722 | -0.063 | 63.309
14.5 | 1.728 | 0.02899 | -0.064 | 59.616
15 | 1.722 | 0.03096 | -0.064 | 55.618
15.5 | 1.709 | 0.03307 | -0.065 | 51.681
16 | 1.689 | 0.03539 | -0.065 | 47.729
16.5 | 1.662 | 0.03768 | -0.066 | 44.114
17 | 1.628 | 0.04045 | -0.066 | 40.237
17.5 | 1.587 | 0.04288 | -0.067 | 37.018
18 | 1.539 | 0.04645 | -0.067 | 33.128
18.5 | 1.484 | 0.05019 | -0.067 | 29.576
19 | 1.41 | 0.05443 | -0.068 | 25.913
19.5 | 1.33 | 0.05916 | -0.068 | 22.476

## 142. Re 18M Mach 0.25 (2)
BIGFOIL.COM POLAR EXPORT
NACA64-520 a=0.2
NACA64-520 a=0.2 |  |  |  | Cl Max: | 1.6232 | at alpha= | 19 | deg
XFOIL ncrit=9 |  |  |  | L/D Max: | 182.426 | at alpha= | 4 | deg
Re: | 18000000 |  |  | Cd Min: | 0.0878 | at alpha= | 20 | deg
Mach: | 0.25 |  |  | Cl=0 at alpha= | -2.8527 | deg
|  |  |  | @ Cl=0.1, Cd= | 0.0055229
|  |  |  | @ Cl=0.4, Cd= | 0.0041627
|  |  |  | @ Cl=0.6, Cd= | 0.0042078
alpha (deg) | Cl | Cd | Cm | Cl/Cd
-20 | -1.4106 | 0.05036 | -0.0824 | -28.0103
-19.5 | -1.4144 | 0.04438 | -0.0837 | -31.8702
-19 | -1.4077 | 0.03969 | -0.0841 | -35.4674
-18.5 | -1.3974 | 0.03556 | -0.0838 | -39.297
-18 | -1.39 | 0.03153 | -0.083 | -44.085
-17.5 | -1.3725 | 0.02848 | -0.0816 | -48.1917
-17 | -1.356 | 0.02558 | -0.0798 | -53.0102
-16.5 | -1.3345 | 0.02319 | -0.0776 | -57.5464
-16 | -1.3093 | 0.02112 | -0.0753 | -61.9934
-15.5 | -1.2823 | 0.0193 | -0.0727 | -66.4404
-15 | -1.2554 | 0.0176 | -0.0698 | -71.3295
-14.5 | -1.2255 | 0.01617 | -0.0668 | -75.7885
-13.5 | -1.1654 | 0.01377 | -0.0596 | -84.6333
-13 | -1.1338 | 0.01287 | -0.0555 | -88.0963
-12.5 | -1.1085 | 0.01212 | -0.0499 | -91.4604
-12 | -1.0705 | 0.01152 | -0.046 | -92.9253
-11.5 | -1.0223 | 0.01097 | -0.0438 | -93.1905
-11 | -0.972 | 0.0104 | -0.042 | -93.4615
-10.5 | -0.9186 | 0.00992 | -0.0407 | -92.6008
-10 | -0.8633 | 0.00949 | -0.0398 | -90.9694
-9.5 | -0.8166 | 0.00848 | -0.0377 | -96.2972
-9 | -0.7588 | 0.00809 | -0.0373 | -93.7948
-8.5 | -0.6995 | 0.00777 | -0.0372 | -90.0257
-8 | -0.6389 | 0.00752 | -0.0373 | -84.9601
-7.5 | -0.5779 | 0.00731 | -0.0376 | -79.0561
-7 | -0.5168 | 0.00706 | -0.0379 | -73.2011
-6.5 | -0.455 | 0.00687 | -0.0384 | -66.23
-6 | -0.393 | 0.00671 | -0.039 | -58.5693
-5.5 | -0.3311 | 0.00653 | -0.0396 | -50.7044
-5 | -0.2686 | 0.00636 | -0.0404 | -42.2327
-4.5 | -0.2062 | 0.00622 | -0.0412 | -33.1511
-4 | -0.1437 | 0.0061 | -0.0421 | -23.5574
-3.5 | -0.0811 | 0.00596 | -0.043 | -13.6074
-3 | -0.0183 | 0.00581 | -0.044 | -3.1497
-2.5 | 0.0438 | 0.00564 | -0.0449 | 7.766
-2 | 0.1062 | 0.00551 | -0.0459 | 19.274
-1.5 | 0.169 | 0.00535 | -0.047 | 31.5888
-1 | 0.2314 | 0.00517 | -0.0481 | 44.7582
-0.5 | 0.2935 | 0.00499 | -0.0492 | 58.8176
0 | 0.3525 | 0.00423 | -0.0501 | 83.3333
0.5 | 0.416 | 0.00414 | -0.0514 | 100.4831
1 | 0.4799 | 0.00417 | -0.0527 | 115.0839
1.5 | 0.5433 | 0.00419 | -0.054 | 129.6659
2 | 0.6069 | 0.00421 | -0.0553 | 144.1568
2.5 | 0.6708 | 0.00422 | -0.0566 | 158.9573
3 | 0.7339 | 0.00432 | -0.0578 | 169.8843
3.5 | 0.7971 | 0.00441 | -0.0591 | 180.7483
4 | 0.8574 | 0.0047 | -0.0599 | 182.4255
4.5 | 0.9139 | 0.00524 | -0.0601 | 174.4084
5 | 0.9717 | 0.00562 | -0.0605 | 172.9004
5.5 | 1.0302 | 0.00593 | -0.0609 | 173.7268
6 | 1.0837 | 0.00646 | -0.0605 | 167.7554
6.5 | 1.1342 | 0.00707 | -0.0597 | 160.4243
7 | 1.1737 | 0.00798 | -0.057 | 147.0802
7.5 | 1.2119 | 0.00871 | -0.054 | 139.1389
8 | 1.2325 | 0.00934 | -0.0476 | 131.9593
8.5 | 1.2412 | 0.01053 | -0.0403 | 117.8727
9 | 1.2606 | 0.01185 | -0.0354 | 106.3797
9.5 | 1.2807 | 0.01337 | -0.0311 | 95.7891
10 | 1.2891 | 0.01561 | -0.026 | 82.5817
10.5 | 1.3022 | 0.01786 | -0.022 | 72.9115
11 | 1.3179 | 0.02016 | -0.0185 | 65.372
11.5 | 1.3347 | 0.02257 | -0.0156 | 59.136
12 | 1.3564 | 0.02486 | -0.0133 | 54.5615
12.5 | 1.3756 | 0.02744 | -0.0111 | 50.1312
13 | 1.3962 | 0.03004 | -0.0093 | 46.478
13.5 | 1.4144 | 0.03295 | -0.0075 | 42.9256
14 | 1.4344 | 0.03577 | -0.006 | 40.1006
14.5 | 1.4498 | 0.03874 | -0.0041 | 37.4239
15 | 1.5593 | 0.04379 | -0.0224 | 35.6086
15.5 | 1.5235 | 0.04625 | -0.0103 | 32.9405
16 | 1.5563 | 0.05053 | -0.0134 | 30.7995
16.5 | 1.5889 | 0.05526 | -0.0171 | 28.7532
17 | 1.6005 | 0.05958 | -0.0165 | 26.863
17.5 | 1.606 | 0.06425 | -0.0157 | 24.9961
18 | 1.6123 | 0.06893 | -0.015 | 23.3904
18.5 | 1.6202 | 0.07328 | -0.0142 | 22.1097
19 | 1.6232 | 0.07801 | -0.0132 | 20.8076
19.5 | 1.5948 | 0.08185 | -0.0062 | 19.4844
20 | 1.5968 | 0.0878 | -0.0073 | 18.1868

## 143. Re 18M Mach 0.50 (1)
BIGFOIL.COM POLAR EXPORT
NACA64-520 a=0.2
NACA64-520 a=0.2 |  |  |  | Cl Max: | 1.573 | at alpha= | 10 | deg
JavaFoil+Calcfoil stall+Eppler ext transition |  |  |  | L/D Max: | 109.093 | at alpha= | 4.5 | deg
Re: | 18000000 |  |  | Cd Min: | 0.00526 | at alpha= | -0.5 | deg
Mach: | 0.5 |  |  | Cl=0 at alpha= | -2.75 | deg
|  |  |  | @ Cl=0.1, Cd= | 0.0064345
|  |  |  | @ Cl=0.4, Cd= | 0.00575
|  |  |  | @ Cl=0.6, Cd= | 0.0067743
alpha (deg) | Cl | Cd | Cm | Cl/Cd
-20 | -0.996 | 0.19327 | -0.011 | -5.155
-19.5 | -0.969 | 0.18006 | -0.011 | -5.384
-19 | -0.941 | 0.17006 | -0.012 | -5.533
-18.5 | -0.911 | 0.16833 | -0.012 | -5.414
-18 | -0.883 | 0.15943 | -0.012 | -5.536
-17.5 | -0.853 | 0.15387 | -0.012 | -5.544
-17 | -0.826 | 0.14577 | -0.013 | -5.664
-16.5 | -0.798 | 0.12787 | -0.013 | -6.239
-16 | -0.768 | 0.12412 | -0.013 | -6.185
-15.5 | -0.738 | 0.1209 | -0.013 | -6.101
-15 | -0.709 | 0.1129 | -0.014 | -6.281
-14.5 | -0.681 | 0.10505 | -0.014 | -6.485
-14 | -0.654 | 0.09563 | -0.015 | -6.844
-13.5 | -0.631 | 0.08255 | -0.017 | -7.642
-13 | -0.622 | 0.0609 | -0.021 | -10.214
-12.5 | -0.651 | 0.02417 | -0.026 | -26.941
-12 | -0.629 | 0.01912 | -0.028 | -32.877
-11.5 | -0.507 | 0.0779 | -0.016 | -6.505
-11 | -0.477 | 0.08734 | -0.015 | -5.456
-10.5 | -0.448 | 0.07726 | -0.016 | -5.799
-10 | -0.42 | 0.06754 | -0.017 | -6.217
-9.5 | -0.617 | 0.05282 | -0.022 | -11.68
-9 | -0.729 | 0.01551 | -0.033 | -47.014
-8.5 | -0.714 | 0.01261 | -0.034 | -56.608
-8 | -0.678 | 0.01124 | -0.035 | -60.263
-7.5 | -0.63 | 0.01039 | -0.036 | -60.657
-7 | -0.576 | 0.00972 | -0.037 | -59.295
-6.5 | -0.521 | 0.0084 | -0.039 | -62.037
-6 | -0.456 | 0.00814 | -0.039 | -56.026
-5.5 | -0.389 | 0.00775 | -0.04 | -50.23
-5 | -0.321 | 0.00738 | -0.041 | -43.491
-4.5 | -0.251 | 0.00724 | -0.042 | -34.663
-4 | -0.18 | 0.00704 | -0.043 | -25.576
-3.5 | -0.108 | 0.00696 | -0.044 | -15.577
-3 | -0.036 | 0.00682 | -0.045 | -5.345
-2.5 | 0.036 | 0.00668 | -0.046 | 5.379
-2 | 0.109 | 0.0064 | -0.046 | 17.017
-1.5 | 0.182 | 0.00633 | -0.047 | 28.719
-1 | 0.254 | 0.00602 | -0.048 | 42.268
-0.5 | 0.327 | 0.00526 | -0.049 | 62.164
0 | 0.4 | 0.00575 | -0.05 | 69.503
0.5 | 0.47 | 0.00583 | -0.051 | 80.619
1 | 0.54 | 0.0065 | -0.051 | 83.035
1.5 | 0.61 | 0.00682 | -0.052 | 89.433
2 | 0.68 | 0.00716 | -0.053 | 94.938
2.5 | 0.749 | 0.00763 | -0.054 | 98.142
3 | 0.81 | 0.00806 | -0.054 | 100.54
3.5 | 0.877 | 0.00842 | -0.055 | 104.205
4 | 0.944 | 0.00882 | -0.056 | 107.126
4.5 | 1.011 | 0.00927 | -0.057 | 109.093
5 | 1.076 | 0.00991 | -0.057 | 108.613
5.5 | 1.14 | 0.01068 | -0.058 | 106.746
6 | 1.203 | 0.01179 | -0.059 | 102.051
6.5 | 1.265 | 0.01313 | -0.059 | 96.381
7 | 1.325 | 0.01457 | -0.06 | 90.962
7.5 | 1.381 | 0.01578 | -0.061 | 87.521
8 | 1.43 | 0.01837 | -0.061 | 77.864
8.5 | 1.477 | 0.01974 | -0.062 | 74.819
9 | 1.518 | 0.02122 | -0.063 | 71.567
9.5 | 1.551 | 0.0229 | -0.063 | 67.723
10 | 1.573 | 0.0248 | -0.064 | 63.434
10.5 | 1.573 | 0.02686 | -0.064 | 58.548
11 | 1.537 | 0.02924 | -0.065 | 52.574
11.5 | 1.424 | 0.03242 | -0.066 | 43.937
12 | 0.969 | 0.03855 | -0.066 | 25.137
12.5 | 0.999 | 0.04025 | -0.067 | 24.821
13 | 1.03 | 0.04125 | -0.067 | 24.965
13.5 | 1.057 | 0.04659 | -0.068 | 22.678
14 | 1.082 | 0.05276 | -0.068 | 20.503
14.5 | 1.111 | 0.05478 | -0.068 | 20.289
15 | 1.134 | 0.06244 | -0.068 | 18.162

## 144. Re 18M Mach 0.50 (2)
BIGFOIL.COM POLAR EXPORT
NACA64-520 a=0.2
NACA64-520 a=0.2 |  |  |  | Cl Max: | 1.4833 | at alpha= | 18 | deg
XFOIL ncrit=9 |  |  |  | L/D Max: | 210.039 | at alpha= | 4.5 | deg
Re: | 18000000 |  |  | Cd Min: | 0.15512 | at alpha= | 20 | deg
Mach: | 0.5 |  |  | Cl=0 at alpha= | -2.9156 | deg
|  |  |  | @ Cl=0.1, Cd= | 0.0058634
|  |  |  | @ Cl=0.4, Cd= | 0.0045507
|  |  |  | @ Cl=0.6, Cd= | 0.0044094
alpha (deg) | Cl | Cd | Cm | Cl/Cd
-16 | -0.7636 | 0.0992 | -0.0709 | -7.6976
-15.5 | -0.7777 | 0.08809 | -0.0786 | -8.8285
-15 | -0.7866 | 0.07721 | -0.0861 | -10.1878
-14.5 | -0.8092 | 0.06574 | -0.0945 | -12.3091
-13.5 | -0.8412 | 0.04785 | -0.1039 | -17.5799
-13 | -0.8662 | 0.03977 | -0.1064 | -21.7802
-12.5 | -0.8938 | 0.03252 | -0.1068 | -27.4846
-12 | -0.9209 | 0.02625 | -0.1048 | -35.0819
-11.5 | -0.943 | 0.02102 | -0.1004 | -44.862
-11 | -0.9643 | 0.01644 | -0.0936 | -58.6557
-10 | -0.9245 | 0.0119 | -0.0794 | -77.6891
-9.5 | -0.8889 | 0.01077 | -0.0722 | -82.5348
-9 | -0.8494 | 0.01016 | -0.0647 | -83.6024
-8.5 | -0.7882 | 0.00961 | -0.0606 | -82.0187
-8 | -0.7371 | 0.0086 | -0.0557 | -85.7093
-7.5 | -0.6671 | 0.00819 | -0.0536 | -81.453
-7 | -0.5952 | 0.00788 | -0.052 | -75.533
-6.5 | -0.5229 | 0.00756 | -0.0509 | -69.1667
-6 | -0.4504 | 0.00728 | -0.0502 | -61.8681
-5.5 | -0.3773 | 0.00706 | -0.0499 | -53.4419
-5 | -0.3044 | 0.00685 | -0.0498 | -44.438
-4.5 | -0.2313 | 0.00663 | -0.05 | -34.8869
-4 | -0.1579 | 0.00646 | -0.0505 | -24.4427
-3.5 | -0.0851 | 0.0063 | -0.051 | -13.5079
-3 | -0.0123 | 0.00616 | -0.0518 | -1.9968
-2.5 | 0.0606 | 0.006 | -0.0527 | 10.1
-2 | 0.1327 | 0.00575 | -0.0536 | 23.0783
-1.5 | 0.2053 | 0.00558 | -0.0547 | 36.7921
-1 | 0.2771 | 0.00541 | -0.0557 | 51.22
-0.5 | 0.3487 | 0.00514 | -0.0568 | 67.8405
0 | 0.4166 | 0.00436 | -0.0577 | 95.5505
0.5 | 0.4907 | 0.00432 | -0.0592 | 113.588
1 | 0.565 | 0.0044 | -0.0606 | 128.4091
1.5 | 0.6395 | 0.00442 | -0.062 | 144.6833
2 | 0.7146 | 0.00443 | -0.0635 | 161.3093
2.5 | 0.7896 | 0.0045 | -0.0649 | 175.4667
3 | 0.8639 | 0.00463 | -0.066 | 186.5875
3.5 | 0.9393 | 0.00469 | -0.0672 | 200.2772
4 | 1.0125 | 0.00489 | -0.068 | 207.0552
4.5 | 1.0838 | 0.00516 | -0.0683 | 210.0388
5 | 1.1418 | 0.0059 | -0.0666 | 193.5254
5.5 | 1.1984 | 0.00656 | -0.0644 | 182.6829
6 | 1.2548 | 0.00709 | -0.0619 | 176.9817
6.5 | 1.2794 | 0.00784 | -0.0541 | 163.1888
7 | 1.2926 | 0.00912 | -0.0455 | 141.7325
8 | 1.2881 | 0.01441 | -0.029 | 89.3893
8.5 | 1.2797 | 0.01794 | -0.0218 | 71.3322
9 | 1.2666 | 0.02206 | -0.0151 | 57.4161
9.5 | 1.2578 | 0.02643 | -0.0098 | 47.5899
10 | 1.2674 | 0.03011 | -0.0061 | 42.0923
10.5 | 1.2674 | 0.03459 | -0.0026 | 36.6406
11 | 1.2635 | 0.03962 | 0.0005 | 31.8905
11.5 | 1.265 | 0.0446 | 0.0028 | 28.3632
12 | 1.2842 | 0.04865 | 0.0043 | 26.3967
12.5 | 1.3 | 0.05312 | 0.0056 | 24.4729
13 | 1.3214 | 0.05737 | 0.0065 | 23.0329
13.5 | 1.3399 | 0.06201 | 0.0072 | 21.6078
14 | 1.3665 | 0.0661 | 0.0079 | 20.6732
14.5 | 1.3847 | 0.07108 | 0.0081 | 19.4809
15.5 | 1.4243 | 0.08193 | 0.0068 | 17.3844
16 | 1.4391 | 0.08749 | 0.0067 | 16.4487
16.5 | 1.4558 | 0.0933 | 0.0061 | 15.6034
17 | 1.468 | 0.09985 | 0.0049 | 14.7021
17.5 | 1.4782 | 0.10681 | 0.0031 | 13.8395
18 | 1.4833 | 0.11457 | 0.0006 | 12.9467
18.5 | 1.4782 | 0.12364 | -0.0031 | 11.9557
19 | 1.4708 | 0.13321 | -0.0074 | 11.0412
19.5 | 1.4571 | 0.1437 | -0.0129 | 10.1399
20 | 1.437 | 0.15512 | -0.0196 | 9.2638

## 145. Re 20M Mach 0.00 (1)
BIGFOIL.COM POLAR EXPORT
NACA64-520 a=0.2
NACA64-520 a=0.2 |  |  |  | Cl Max: | 1.795 | at alpha= | 16.5 | deg
JavaFoil+Calcfoil stall+Eppler ext transition |  |  |  | L/D Max: | 132.191 | at alpha= | 4 | deg
Re: | 20000000 |  |  | Cd Min: | 0.00539 | at alpha= | 0 | deg
Mach: | 0 |  |  | Cl=0 at alpha= | -2.746 | deg
|  |  |  | @ Cl=0.1, Cd= | 0.0058952
|  |  |  | @ Cl=0.4, Cd= | 0.00551
|  |  |  | @ Cl=0.6, Cd= | 0.006117
alpha (deg) | Cl | Cd | Cm | Cl/Cd
-20 | -0.892 | 0.12686 | -0.011 | -7.033
-19.5 | -0.911 | 0.11783 | -0.011 | -7.732
-19 | -0.926 | 0.11183 | -0.012 | -8.283
-18.5 | -0.945 | 0.10121 | -0.013 | -9.335
-18 | -0.978 | 0.07946 | -0.014 | -12.305
-17.5 | -1.028 | 0.05005 | -0.016 | -20.545
-17 | -1.048 | 0.04131 | -0.017 | -25.367
-16.5 | -1.063 | 0.03434 | -0.018 | -30.971
-16 | -1.074 | 0.02904 | -0.019 | -37.002
-15.5 | -1.081 | 0.0248 | -0.019 | -43.592
-15 | -1.082 | 0.0218 | -0.02 | -49.604
-14.5 | -1.077 | 0.01943 | -0.021 | -55.448
-14 | -1.07 | 0.01729 | -0.022 | -61.86
-13.5 | -1.056 | 0.01577 | -0.023 | -66.968
-13 | -1.04 | 0.01411 | -0.023 | -73.678
-12.5 | -1.018 | 0.01293 | -0.024 | -78.719
-12 | -0.992 | 0.0119 | -0.025 | -83.356
-11.5 | -0.961 | 0.01116 | -0.026 | -86.114
-11 | -0.926 | 0.01057 | -0.026 | -87.603
-10.5 | -0.887 | 0.00877 | -0.027 | -101.154
-10 | -0.851 | 0.00917 | -0.028 | -92.797
-9.5 | -0.802 | 0.00876 | -0.029 | -91.583
-9 | -0.75 | 0.00872 | -0.03 | -85.933
-8.5 | -0.694 | 0.00848 | -0.03 | -81.893
-8 | -0.638 | 0.00815 | -0.031 | -78.249
-7.5 | -0.58 | 0.0075 | -0.032 | -77.426
-7 | -0.522 | 0.0073 | -0.033 | -71.492
-6.5 | -0.463 | 0.00711 | -0.033 | -65.028
-6 | -0.402 | 0.00688 | -0.034 | -58.494
-5.5 | -0.342 | 0.00676 | -0.035 | -50.559
-5 | -0.281 | 0.00666 | -0.036 | -42.088
-4.5 | -0.219 | 0.00649 | -0.036 | -33.701
-4 | -0.157 | 0.00644 | -0.037 | -24.333
-3.5 | -0.094 | 0.00632 | -0.038 | -14.917
-3 | -0.032 | 0.00627 | -0.039 | -5.042
-2.5 | 0.031 | 0.00619 | -0.039 | 5.035
-2 | 0.094 | 0.0059 | -0.04 | 15.994
-1.5 | 0.157 | 0.00585 | -0.041 | 26.891
-1 | 0.22 | 0.0058 | -0.042 | 38.01
-0.5 | 0.283 | 0.00596 | -0.043 | 47.521
0 | 0.346 | 0.00539 | -0.043 | 64.233
0.5 | 0.409 | 0.00553 | -0.044 | 74.073
1 | 0.472 | 0.00572 | -0.045 | 82.539
1.5 | 0.535 | 0.00585 | -0.046 | 91.471
2 | 0.598 | 0.00611 | -0.047 | 97.868
2.5 | 0.661 | 0.00633 | -0.047 | 104.441
3 | 0.719 | 0.00657 | -0.048 | 109.394
3.5 | 0.781 | 0.00679 | -0.049 | 115.057
4 | 0.838 | 0.00634 | -0.049 | 132.191
4.5 | 0.896 | 0.00729 | -0.05 | 122.85
5 | 0.954 | 0.00763 | -0.051 | 125.067
5.5 | 1.012 | 0.00813 | -0.051 | 124.384
6 | 1.068 | 0.00875 | -0.052 | 122.154
6.5 | 1.125 | 0.00944 | -0.052 | 119.197
7 | 1.18 | 0.01017 | -0.053 | 116.019
7.5 | 1.234 | 0.01079 | -0.054 | 114.397
8 | 1.286 | 0.01137 | -0.054 | 113.176
8.5 | 1.335 | 0.01289 | -0.055 | 103.589
9 | 1.385 | 0.01357 | -0.055 | 102.019
9.5 | 1.433 | 0.01429 | -0.056 | 100.282
10 | 1.479 | 0.01507 | -0.057 | 98.195
10.5 | 1.523 | 0.01589 | -0.057 | 95.862
11 | 1.564 | 0.01675 | -0.058 | 93.348
11.5 | 1.602 | 0.01767 | -0.059 | 90.638
12 | 1.637 | 0.01865 | -0.059 | 87.798
12.5 | 1.67 | 0.01963 | -0.06 | 85.059
13 | 1.699 | 0.02083 | -0.06 | 81.584
13.5 | 1.726 | 0.022 | -0.061 | 78.424
14 | 1.748 | 0.02336 | -0.061 | 74.842
14.5 | 1.768 | 0.02475 | -0.062 | 71.417
15 | 1.781 | 0.02621 | -0.063 | 67.948
15.5 | 1.789 | 0.02782 | -0.063 | 64.317
16 | 1.794 | 0.02933 | -0.064 | 61.178
16.5 | 1.795 | 0.03115 | -0.064 | 57.623
17 | 1.792 | 0.03295 | -0.065 | 54.392
17.5 | 1.785 | 0.03506 | -0.065 | 50.92
18 | 1.775 | 0.03706 | -0.066 | 47.887
18.5 | 1.761 | 0.03941 | -0.066 | 44.669
19 | 1.734 | 0.04236 | -0.066 | 40.938
19.5 | 1.705 | 0.04512 | -0.067 | 37.784
20 | 1.673 | 0.0478 | -0.067 | 35.002

## 146. Re 20M Mach 0.00 (2)
BIGFOIL.COM POLAR EXPORT
NACA64-520 a=0.2
NACA64-520 a=0.2 |  |  |  | Cl Max: | 1.6987 | at alpha= | 20 | deg
XFOIL ncrit=9 |  |  |  | L/D Max: | 171.126 | at alpha= | 3.5 | deg
Re: | 20000000 |  |  | Cd Min: | 0.07024 | at alpha= | 20 | deg
Mach: | 0 |  |  | Cl=0 at alpha= | -2.8331 | deg
|  |  |  | @ Cl=0.1, Cd= | 0.0053695
|  |  |  | @ Cl=0.4, Cd= | 0.0040704
|  |  |  | @ Cl=0.6, Cd= | 0.0040932
alpha (deg) | Cl | Cd | Cm | Cl/Cd
-20 | -1.4979 | 0.03088 | -0.0687 | -48.5071
-19.5 | -1.4837 | 0.02804 | -0.0678 | -52.9137
-19 | -1.465 | 0.02572 | -0.0667 | -56.9596
-18.5 | -1.4432 | 0.0237 | -0.0654 | -60.8945
-18 | -1.4244 | 0.0216 | -0.0636 | -65.9444
-17.5 | -1.4001 | 0.01996 | -0.0619 | -70.1453
-17 | -1.3764 | 0.01835 | -0.0597 | -75.0082
-16.5 | -1.3496 | 0.01703 | -0.0576 | -79.2484
-16 | -1.3219 | 0.01585 | -0.0552 | -83.4006
-15.5 | -1.2935 | 0.01481 | -0.0525 | -87.3396
-15 | -1.2654 | 0.01388 | -0.0495 | -91.1671
-14.5 | -1.2379 | 0.01308 | -0.0459 | -94.6407
-14 | -1.215 | 0.01244 | -0.0408 | -97.6688
-13.5 | -1.1784 | 0.01192 | -0.038 | -98.8591
-13 | -1.1341 | 0.01139 | -0.0365 | -99.5698
-12.5 | -1.0875 | 0.01091 | -0.0354 | -99.6792
-12 | -1.0394 | 0.0104 | -0.0345 | -99.9423
-11.5 | -0.9891 | 0.00998 | -0.0339 | -99.1082
-11 | -0.9375 | 0.00955 | -0.0335 | -98.1675
-10.5 | -0.8849 | 0.00916 | -0.0333 | -96.6048
-10 | -0.8371 | 0.00837 | -0.0323 | -100.0119
-9.5 | -0.7839 | 0.00789 | -0.0322 | -99.3536
-9 | -0.7274 | 0.00764 | -0.0325 | -95.2094
-8.5 | -0.6705 | 0.00738 | -0.033 | -90.8537
-8 | -0.6126 | 0.00718 | -0.0335 | -85.3203
-7.5 | -0.5547 | 0.00698 | -0.0341 | -79.4699
-7 | -0.4963 | 0.00678 | -0.0348 | -73.2006
-6.5 | -0.4373 | 0.00662 | -0.0356 | -66.0574
-6 | -0.3783 | 0.00647 | -0.0364 | -58.4699
-5.5 | -0.3191 | 0.00631 | -0.0372 | -50.5705
-5 | -0.2594 | 0.00617 | -0.0381 | -42.0421
-4.5 | -0.1998 | 0.00602 | -0.039 | -33.1894
-4 | -0.1399 | 0.00592 | -0.04 | -23.6318
-3.5 | -0.0799 | 0.00579 | -0.041 | -13.7997
-3 | -0.0199 | 0.00565 | -0.042 | -3.5221
-2.5 | 0.0397 | 0.00552 | -0.043 | 7.192
-2 | 0.0998 | 0.00537 | -0.044 | 18.5847
-1.5 | 0.16 | 0.00523 | -0.0451 | 30.5927
-1 | 0.2199 | 0.00509 | -0.0462 | 43.2024
-0.5 | 0.2799 | 0.00496 | -0.0473 | 56.4315
0 | 0.3371 | 0.00423 | -0.0482 | 79.6927
0.5 | 0.3974 | 0.00407 | -0.0494 | 97.6413
1 | 0.4583 | 0.00408 | -0.0507 | 112.3284
1.5 | 0.5191 | 0.0041 | -0.0519 | 126.6098
2 | 0.58 | 0.00408 | -0.0532 | 142.1569
2.5 | 0.6407 | 0.00412 | -0.0544 | 155.5097
3 | 0.7009 | 0.00422 | -0.0557 | 166.09
3.5 | 0.7598 | 0.00444 | -0.0567 | 171.1261
4 | 0.8156 | 0.00488 | -0.0573 | 167.1311
4.5 | 0.8713 | 0.00529 | -0.0578 | 164.707
5 | 0.9282 | 0.00555 | -0.0586 | 167.2432
5.5 | 0.9851 | 0.00579 | -0.0593 | 170.1382
6 | 1.0358 | 0.00639 | -0.0591 | 162.097
7 | 1.1286 | 0.00776 | -0.0573 | 145.4381
7.5 | 1.1749 | 0.00829 | -0.0564 | 141.725
8 | 1.2181 | 0.00882 | -0.0549 | 138.1066
8.5 | 1.2555 | 0.00941 | -0.0523 | 133.4219
9 | 1.2662 | 0.0101 | -0.0449 | 125.3663
9.5 | 1.2809 | 0.01119 | -0.0393 | 114.4683
10 | 1.2982 | 0.01251 | -0.0348 | 103.773
10.5 | 1.3168 | 0.014 | -0.0309 | 94.0571
11 | 1.3392 | 0.01548 | -0.0278 | 86.5116
11.5 | 1.3604 | 0.01714 | -0.0249 | 79.3699
12 | 1.3844 | 0.01876 | -0.0226 | 73.7953
12.5 | 1.4056 | 0.02061 | -0.0202 | 68.1999
13 | 1.4275 | 0.02254 | -0.0181 | 63.3319
13.5 | 1.4471 | 0.02472 | -0.0161 | 58.5396
14 | 1.4679 | 0.02693 | -0.0144 | 54.508
14.5 | 1.4874 | 0.02928 | -0.0128 | 50.7992
15 | 1.5184 | 0.03196 | -0.0142 | 47.5094
15.5 | 1.5467 | 0.03489 | -0.0153 | 44.3308
16 | 1.5793 | 0.03812 | -0.0176 | 41.4297
16.5 | 1.6166 | 0.04176 | -0.0215 | 38.7117
17 | 1.6526 | 0.04522 | -0.0249 | 36.5458
17.5 | 1.662 | 0.0492 | -0.0242 | 33.7805
18 | 1.6709 | 0.05322 | -0.0235 | 31.3961
18.5 | 1.6793 | 0.05733 | -0.023 | 29.2918
19 | 1.6892 | 0.06128 | -0.0226 | 27.5653
19.5 | 1.6983 | 0.06527 | -0.0222 | 26.0196
20 | 1.6987 | 0.07024 | -0.0218 | 24.1842

## 147. Re 20M Mach 0.10 (1)
BIGFOIL.COM POLAR EXPORT
NACA64-520 a=0.2
NACA64-520 a=0.2 |  |  |  | Cl Max: | 1.784 | at alpha= | 16 | deg
JavaFoil+Calcfoil stall+Eppler ext transition |  |  |  | L/D Max: | 124.794 | at alpha= | 5 | deg
Re: | 20000000 |  |  | Cd Min: | 0.00537 | at alpha= | 0 | deg
Mach: | 0.1 |  |  | Cl=0 at alpha= | -2.746 | deg
|  |  |  | @ Cl=0.1, Cd= | 0.0059129
|  |  |  | @ Cl=0.4, Cd= | 0.0055268
|  |  |  | @ Cl=0.6, Cd= | 0.0061362
alpha (deg) | Cl | Cd | Cm | Cl/Cd
-20 | -0.839 | 0.13695 | -0.01 | -6.128
-19.5 | -0.86 | 0.12853 | -0.011 | -6.691
-19 | -0.882 | 0.11849 | -0.011 | -7.44
-18.5 | -0.901 | 0.10941 | -0.012 | -8.239
-18 | -0.921 | 0.09905 | -0.013 | -9.302
-17.5 | -0.955 | 0.07818 | -0.015 | -12.213
-17 | -1.01 | 0.0472 | -0.017 | -21.402
-16.5 | -1.03 | 0.0388 | -0.018 | -26.559
-16 | -1.047 | 0.03196 | -0.019 | -32.766
-15.5 | -1.058 | 0.02694 | -0.019 | -39.274
-15 | -1.063 | 0.02325 | -0.02 | -45.74
-14.5 | -1.063 | 0.02052 | -0.021 | -51.773
-14 | -1.058 | 0.01809 | -0.022 | -58.496
-13.5 | -1.047 | 0.0164 | -0.023 | -63.862
-13 | -1.033 | 0.01458 | -0.023 | -70.881
-12.5 | -1.014 | 0.01328 | -0.024 | -76.31
-12 | -0.989 | 0.01217 | -0.025 | -81.333
-11.5 | -0.96 | 0.01137 | -0.026 | -84.41
-11 | -0.926 | 0.01064 | -0.027 | -87.055
-10.5 | -0.888 | 0.01008 | -0.027 | -88.083
-10 | -0.847 | 0.00924 | -0.028 | -91.712
-9.5 | -0.805 | 0.00879 | -0.029 | -91.532
-9 | -0.752 | 0.00887 | -0.03 | -84.825
-8.5 | -0.697 | 0.00857 | -0.031 | -81.355
-8 | -0.64 | 0.00819 | -0.031 | -78.173
-7.5 | -0.583 | 0.00753 | -0.032 | -77.423
-7 | -0.524 | 0.00734 | -0.033 | -71.402
-6.5 | -0.465 | 0.00715 | -0.034 | -64.966
-6 | -0.404 | 0.00694 | -0.034 | -58.263
-5.5 | -0.343 | 0.00676 | -0.035 | -50.816
-5 | -0.282 | 0.00665 | -0.036 | -42.379
-4.5 | -0.22 | 0.00658 | -0.037 | -33.408
-4 | -0.157 | 0.00644 | -0.037 | -24.461
-3.5 | -0.095 | 0.00636 | -0.038 | -14.902
-3 | -0.032 | 0.00625 | -0.039 | -5.083
-2.5 | 0.031 | 0.00621 | -0.04 | 5.046
-2 | 0.095 | 0.00592 | -0.04 | 16.01
-1.5 | 0.158 | 0.00583 | -0.041 | 27.137
-1 | 0.221 | 0.00578 | -0.042 | 38.34
-0.5 | 0.285 | 0.00594 | -0.043 | 47.953
0 | 0.348 | 0.00537 | -0.044 | 64.784
0.5 | 0.411 | 0.00556 | -0.044 | 74.016
1 | 0.475 | 0.00571 | -0.045 | 83.098
1.5 | 0.538 | 0.0059 | -0.046 | 91.172
2 | 0.601 | 0.00614 | -0.047 | 97.922
2.5 | 0.664 | 0.00638 | -0.048 | 104.04
3 | 0.723 | 0.00657 | -0.048 | 110.019
3.5 | 0.785 | 0.00686 | -0.049 | 114.443
4 | 0.841 | 0.007 | -0.05 | 120.096
4.5 | 0.899 | 0.00734 | -0.05 | 122.569
5 | 0.958 | 0.00768 | -0.051 | 124.794
5.5 | 1.016 | 0.00819 | -0.051 | 124.031
6 | 1.073 | 0.00882 | -0.052 | 121.59
6.5 | 1.129 | 0.00953 | -0.053 | 118.563
7 | 1.185 | 0.01027 | -0.053 | 115.339
7.5 | 1.239 | 0.0109 | -0.054 | 113.634
8 | 1.292 | 0.0115 | -0.055 | 112.35
8.5 | 1.34 | 0.01304 | -0.055 | 102.737
9 | 1.39 | 0.01375 | -0.056 | 101.11
9.5 | 1.438 | 0.01448 | -0.056 | 99.314
10 | 1.484 | 0.01527 | -0.057 | 97.186
10.5 | 1.528 | 0.01612 | -0.058 | 94.783
11 | 1.568 | 0.017 | -0.058 | 92.21
11.5 | 1.606 | 0.01797 | -0.059 | 89.363
12 | 1.64 | 0.01899 | -0.059 | 86.364
12.5 | 1.672 | 0.01999 | -0.06 | 83.68
13 | 1.701 | 0.02111 | -0.061 | 80.579
13.5 | 1.726 | 0.02241 | -0.061 | 77.017
14 | 1.747 | 0.0238 | -0.062 | 73.393
14.5 | 1.765 | 0.02532 | -0.062 | 69.684
15 | 1.775 | 0.0269 | -0.063 | 65.983
15.5 | 1.782 | 0.02844 | -0.063 | 62.653
16 | 1.784 | 0.03019 | -0.064 | 59.089
16.5 | 1.782 | 0.03191 | -0.064 | 55.839
17 | 1.775 | 0.03375 | -0.065 | 52.594
17.5 | 1.765 | 0.03596 | -0.065 | 49.064
18 | 1.75 | 0.03828 | -0.066 | 45.712
18.5 | 1.732 | 0.04051 | -0.066 | 42.753
19 | 1.7 | 0.0439 | -0.067 | 38.729
19.5 | 1.666 | 0.04655 | -0.067 | 35.791
20 | 1.628 | 0.04983 | -0.067 | 32.672

## 148. Re 20M Mach 0.10 (2)
BIGFOIL.COM POLAR EXPORT
NACA64-520 a=0.2
NACA64-520 a=0.2 |  |  |  | Cl Max: | 1.6858 | at alpha= | 19.5 | deg
XFOIL ncrit=9 |  |  |  | L/D Max: | 173.213 | at alpha= | 3.5 | deg
Re: | 20000000 |  |  | Cd Min: | 0.07341 | at alpha= | 20 | deg
Mach: | 0.1 |  |  | Cl=0 at alpha= | -2.8358 | deg
|  |  |  | @ Cl=0.1, Cd= | 0.005382
|  |  |  | @ Cl=0.4, Cd= | 0.0040707
|  |  |  | @ Cl=0.6, Cd= | 0.0041003
alpha (deg) | Cl | Cd | Cm | Cl/Cd
-20 | -1.4922 | 0.03295 | -0.0716 | -45.2868
-19.5 | -1.4791 | 0.02984 | -0.0709 | -49.5677
-19 | -1.4613 | 0.02726 | -0.0698 | -53.606
-18.5 | -1.4406 | 0.02504 | -0.0686 | -57.5319
-18 | -1.4227 | 0.02275 | -0.0669 | -62.5363
-17.5 | -1.399 | 0.02094 | -0.0651 | -66.8099
-17 | -1.3763 | 0.01918 | -0.0629 | -71.757
-16.5 | -1.3495 | 0.01774 | -0.0608 | -76.071
-16 | -1.3219 | 0.01645 | -0.0584 | -80.3587
-15.5 | -1.2932 | 0.01531 | -0.0557 | -84.4677
-15 | -1.2649 | 0.01429 | -0.0527 | -88.5164
-14.5 | -1.2363 | 0.01341 | -0.0494 | -92.1924
-14 | -1.2101 | 0.01266 | -0.0451 | -95.5845
-13.5 | -1.1831 | 0.01211 | -0.0403 | -97.6961
-13 | -1.1396 | 0.01157 | -0.0385 | -98.4961
-12.5 | -1.0935 | 0.01106 | -0.0371 | -98.8698
-12 | -1.0455 | 0.01055 | -0.036 | -99.0995
-11.5 | -0.9951 | 0.01011 | -0.0352 | -98.4273
-11 | -0.9436 | 0.00965 | -0.0346 | -97.7824
-10.5 | -0.8904 | 0.00926 | -0.0343 | -96.1555
-10 | -0.8369 | 0.00885 | -0.034 | -94.565
-9.5 | -0.7894 | 0.00794 | -0.0329 | -99.4207
-9 | -0.7324 | 0.0077 | -0.0332 | -95.1169
-8.5 | -0.6752 | 0.00742 | -0.0335 | -90.9973
-8 | -0.6169 | 0.00722 | -0.0341 | -85.4432
-7.5 | -0.5584 | 0.00702 | -0.0346 | -79.5442
-7 | -0.4996 | 0.0068 | -0.0352 | -73.4706
-6.5 | -0.4402 | 0.00664 | -0.036 | -66.2952
-6 | -0.3807 | 0.00649 | -0.0367 | -58.6595
-5.5 | -0.321 | 0.00632 | -0.0375 | -50.7911
-5 | -0.2609 | 0.00618 | -0.0384 | -42.2168
-4.5 | -0.2008 | 0.00604 | -0.0393 | -33.245
-4 | -0.1405 | 0.00594 | -0.0403 | -23.6532
-3.5 | -0.0801 | 0.0058 | -0.0413 | -13.8103
-3 | -0.0197 | 0.00567 | -0.0423 | -3.4744
-2.5 | 0.0403 | 0.00553 | -0.0433 | 7.2875
-2 | 0.1008 | 0.00538 | -0.0443 | 18.7361
-1.5 | 0.1614 | 0.00524 | -0.0454 | 30.8015
-1 | 0.2216 | 0.0051 | -0.0465 | 43.451
-0.5 | 0.282 | 0.00497 | -0.0476 | 56.7404
0 | 0.3395 | 0.00422 | -0.0485 | 80.4502
0.5 | 0.4003 | 0.00407 | -0.0497 | 98.3538
1 | 0.4616 | 0.00409 | -0.051 | 112.8606
1.5 | 0.5228 | 0.0041 | -0.0522 | 127.5122
2 | 0.5842 | 0.00409 | -0.0535 | 142.8362
2.5 | 0.6453 | 0.00413 | -0.0548 | 156.247
3 | 0.706 | 0.00423 | -0.056 | 166.9031
3.5 | 0.7656 | 0.00442 | -0.0571 | 173.2127
4 | 0.8218 | 0.00486 | -0.0576 | 169.0947
4.5 | 0.8776 | 0.00529 | -0.0582 | 165.8979
5 | 0.9347 | 0.00557 | -0.0589 | 167.8097
5.5 | 0.9919 | 0.00581 | -0.0596 | 170.7229
6 | 1.0428 | 0.00641 | -0.0593 | 162.6833
6.5 | 1.0907 | 0.0071 | -0.0586 | 153.6197
7 | 1.1353 | 0.00781 | -0.0573 | 145.3649
7.5 | 1.1813 | 0.00835 | -0.0561 | 141.4731
8 | 1.2237 | 0.00888 | -0.0544 | 137.8041
8.5 | 1.2546 | 0.00948 | -0.0505 | 132.3418
9 | 1.2647 | 0.01031 | -0.0432 | 122.6673
9.5 | 1.2804 | 0.01148 | -0.0378 | 111.5331
10 | 1.2974 | 0.0129 | -0.0333 | 100.5736
10.5 | 1.3158 | 0.01448 | -0.0295 | 90.8702
11 | 1.3366 | 0.01612 | -0.0263 | 82.9156
11.5 | 1.3594 | 0.01776 | -0.0235 | 76.5428
12 | 1.3822 | 0.01951 | -0.0211 | 70.8457
12.5 | 1.4018 | 0.02154 | -0.0186 | 65.0789
13 | 1.4231 | 0.02361 | -0.0166 | 60.2753
13.5 | 1.4426 | 0.02591 | -0.0146 | 55.6773
14 | 1.4632 | 0.02823 | -0.013 | 51.8314
14.5 | 1.4824 | 0.0307 | -0.0114 | 48.2866
15 | 1.5164 | 0.03349 | -0.0134 | 45.2792
15.5 | 1.5445 | 0.03629 | -0.0141 | 42.5599
16 | 1.5767 | 0.03961 | -0.0163 | 39.8056
16.5 | 1.6118 | 0.04351 | -0.0201 | 37.0444
17 | 1.644 | 0.04747 | -0.0233 | 34.6324
17.5 | 1.6535 | 0.0516 | -0.0228 | 32.0446
18 | 1.6634 | 0.05562 | -0.0222 | 29.9065
18.5 | 1.6757 | 0.05936 | -0.0217 | 28.2294
19 | 1.6835 | 0.06358 | -0.0213 | 26.4785
19.5 | 1.6858 | 0.06841 | -0.0208 | 24.6426
20 | 1.6857 | 0.07341 | -0.0204 | 22.9628

## 149. Re 20M Mach 0.25 (1)
BIGFOIL.COM POLAR EXPORT
NACA64-520 a=0.2
NACA64-520 a=0.2 |  |  |  | Cl Max: | 1.729 | at alpha= | 14.5 | deg
JavaFoil+Calcfoil stall+Eppler ext transition |  |  |  | L/D Max: | 122.165 | at alpha= | 5 | deg
Re: | 20000000 |  |  | Cd Min: | 0.00547 | at alpha= | 0 | deg
Mach: | 0.25 |  |  | Cl=0 at alpha= | -2.7462 | deg
|  |  |  | @ Cl=0.1, Cd= | 0.0059759
|  |  |  | @ Cl=0.4, Cd= | 0.0055798
|  |  |  | @ Cl=0.6, Cd= | 0.0062452
alpha (deg) | Cl | Cd | Cm | Cl/Cd
-18 | -0.617 | 0.1281 | -0.011 | -4.816
-17.5 | -0.663 | 0.12106 | -0.012 | -5.477
-17 | -0.706 | 0.11317 | -0.012 | -6.237
-16.5 | -0.745 | 0.10482 | -0.013 | -7.108
-16 | -0.784 | 0.09228 | -0.014 | -8.495
-15.5 | -0.814 | 0.08452 | -0.015 | -9.637
-15 | -0.884 | 0.04997 | -0.019 | -17.696
-14.5 | -0.921 | 0.03752 | -0.02 | -24.554
-14 | -0.949 | 0.0286 | -0.021 | -33.191
-13.5 | -0.97 | 0.02204 | -0.023 | -43.993
-13 | -0.976 | 0.01847 | -0.024 | -52.877
-12.5 | -0.974 | 0.01602 | -0.025 | -60.787
-12 | -0.963 | 0.01433 | -0.025 | -67.189
-11.5 | -0.946 | 0.01273 | -0.026 | -74.292
-11 | -0.919 | 0.01189 | -0.027 | -77.278
-10.5 | -0.888 | 0.01097 | -0.028 | -80.94
-10 | -0.851 | 0.01023 | -0.029 | -83.219
-9.5 | -0.81 | 0.00893 | -0.03 | -90.647
-9 | -0.766 | 0.00931 | -0.031 | -82.277
-8.5 | -0.711 | 0.00896 | -0.031 | -79.393
-8 | -0.654 | 0.00855 | -0.032 | -76.489
-7.5 | -0.596 | 0.00777 | -0.033 | -76.757
-7 | -0.537 | 0.00754 | -0.034 | -71.13
-6.5 | -0.476 | 0.00733 | -0.034 | -64.905
-6 | -0.415 | 0.00705 | -0.035 | -58.78
-5.5 | -0.352 | 0.00685 | -0.036 | -51.39
-5 | -0.289 | 0.00678 | -0.037 | -42.631
-4.5 | -0.226 | 0.00663 | -0.038 | -34.051
-4 | -0.162 | 0.00654 | -0.038 | -24.737
-3.5 | -0.097 | 0.00645 | -0.039 | -15.082
-3 | -0.033 | 0.00634 | -0.04 | -5.152
-2.5 | 0.032 | 0.00626 | -0.041 | 5.145
-2 | 0.097 | 0.00598 | -0.042 | 16.284
-1.5 | 0.162 | 0.00589 | -0.042 | 27.572
-1 | 0.228 | 0.00588 | -0.043 | 38.732
-0.5 | 0.293 | 0.00599 | -0.044 | 48.814
0 | 0.358 | 0.00547 | -0.045 | 65.365
0.5 | 0.423 | 0.00564 | -0.046 | 74.968
1 | 0.488 | 0.00586 | -0.046 | 83.179
1.5 | 0.553 | 0.00605 | -0.047 | 91.283
2 | 0.618 | 0.00632 | -0.048 | 97.709
2.5 | 0.682 | 0.0066 | -0.049 | 103.421
3 | 0.738 | 0.00629 | -0.049 | 117.288
3.5 | 0.799 | 0.00703 | -0.05 | 113.65
4 | 0.86 | 0.00726 | -0.051 | 118.409
4.5 | 0.92 | 0.00765 | -0.051 | 120.381
5 | 0.981 | 0.00803 | -0.052 | 122.165
5.5 | 1.039 | 0.00861 | -0.053 | 120.659
6 | 1.098 | 0.0093 | -0.053 | 118.07
6.5 | 1.155 | 0.01009 | -0.054 | 114.493
7 | 1.212 | 0.01091 | -0.055 | 111.079
7.5 | 1.267 | 0.01161 | -0.055 | 109.111
8 | 1.32 | 0.01231 | -0.056 | 107.213
8.5 | 1.369 | 0.01399 | -0.056 | 97.815
9 | 1.418 | 0.0148 | -0.057 | 95.844
9.5 | 1.466 | 0.01563 | -0.058 | 93.791
10 | 1.511 | 0.01655 | -0.058 | 91.282
10.5 | 1.552 | 0.01752 | -0.059 | 88.602
11 | 1.59 | 0.01853 | -0.06 | 85.777
11.5 | 1.623 | 0.01966 | -0.06 | 82.587
12 | 1.653 | 0.02083 | -0.061 | 79.375
12.5 | 1.679 | 0.02207 | -0.061 | 76.069
13 | 1.699 | 0.02351 | -0.062 | 72.286
13.5 | 1.715 | 0.02505 | -0.063 | 68.456
14 | 1.725 | 0.02665 | -0.063 | 64.731
14.5 | 1.729 | 0.02856 | -0.064 | 60.544
15 | 1.723 | 0.0305 | -0.064 | 56.508
15.5 | 1.711 | 0.03242 | -0.065 | 52.773
16 | 1.691 | 0.03469 | -0.065 | 48.735
16.5 | 1.663 | 0.03687 | -0.066 | 45.115
17 | 1.629 | 0.03958 | -0.066 | 41.155
17.5 | 1.588 | 0.04231 | -0.067 | 37.537
18 | 1.54 | 0.04596 | -0.067 | 33.503
18.5 | 1.485 | 0.04954 | -0.067 | 29.977
19 | 1.411 | 0.05378 | -0.068 | 26.237
19.5 | 1.33 | 0.05872 | -0.068 | 22.653

## 150. Re 20M Mach 0.25 (2)
BIGFOIL.COM POLAR EXPORT
NACA64-520 a=0.2
NACA64-520 a=0.2 |  |  |  | Cl Max: | 1.6364 | at alpha= | 19 | deg
XFOIL ncrit=9 |  |  |  | L/D Max: | 179.392 | at alpha= | 3.5 | deg
Re: | 20000000 |  |  | Cd Min: | 0.08267 | at alpha= | 19.5 | deg
Mach: | 0.25 |  |  | Cl=0 at alpha= | -2.8499 | deg
|  |  |  | @ Cl=0.1, Cd= | 0.0054366
|  |  |  | @ Cl=0.4, Cd= | 0.0041285
|  |  |  | @ Cl=0.6, Cd= | 0.0041312
alpha (deg) | Cl | Cd | Cm | Cl/Cd
-20 | -1.4316 | 0.04839 | -0.0833 | -29.5846
-19.5 | -1.4306 | 0.04298 | -0.0842 | -33.2852
-19 | -1.4235 | 0.0384 | -0.0844 | -37.0703
-18.5 | -1.4127 | 0.03439 | -0.0839 | -41.0788
-18 | -1.4029 | 0.03062 | -0.0829 | -45.8165
-17.5 | -1.3858 | 0.02759 | -0.0814 | -50.2283
-17 | -1.3669 | 0.02491 | -0.0795 | -54.8735
-16.5 | -1.3464 | 0.02247 | -0.0772 | -59.9199
-16 | -1.3201 | 0.02053 | -0.0748 | -64.301
-15.5 | -1.2933 | 0.01871 | -0.0721 | -69.1235
-15 | -1.2652 | 0.01712 | -0.0691 | -73.9019
-14.5 | -1.2353 | 0.01572 | -0.066 | -78.5814
-14 | -1.2046 | 0.01452 | -0.0625 | -82.9614
-13 | -1.143 | 0.01262 | -0.0544 | -90.5705
-12.5 | -1.1192 | 0.01195 | -0.0482 | -93.6569
-12 | -1.0754 | 0.01134 | -0.0453 | -94.8325
-11.5 | -1.0263 | 0.0108 | -0.0433 | -95.0278
-11 | -0.9751 | 0.01024 | -0.0416 | -95.2246
-10.5 | -0.9214 | 0.00978 | -0.0404 | -94.2127
-10 | -0.8659 | 0.00933 | -0.0395 | -92.8081
-9.5 | -0.8132 | 0.00868 | -0.0382 | -93.6866
-9 | -0.7605 | 0.00798 | -0.0371 | -95.3008
-8.5 | -0.7006 | 0.00767 | -0.037 | -91.3429
-8 | -0.6404 | 0.00741 | -0.0371 | -86.4238
-7.5 | -0.5791 | 0.00719 | -0.0374 | -80.5424
-7 | -0.5179 | 0.00695 | -0.0377 | -74.518
-6.5 | -0.4561 | 0.00677 | -0.0382 | -67.3708
-6 | -0.3939 | 0.00661 | -0.0389 | -59.5915
-5.5 | -0.3318 | 0.00642 | -0.0395 | -51.6822
-5 | -0.2694 | 0.00626 | -0.0403 | -43.0351
-4.5 | -0.2068 | 0.00614 | -0.0411 | -33.6808
-4 | -0.1443 | 0.006 | -0.042 | -24.05
-3.5 | -0.0814 | 0.00586 | -0.0429 | -13.8908
-3 | -0.0187 | 0.00573 | -0.0439 | -3.2635
-2.5 | 0.0436 | 0.00559 | -0.0449 | 7.7996
-2 | 0.1061 | 0.00542 | -0.0459 | 19.5756
-1.5 | 0.1689 | 0.00528 | -0.047 | 31.9886
-1 | 0.2314 | 0.00515 | -0.0481 | 44.932
-0.5 | 0.2939 | 0.00499 | -0.0493 | 58.8978
0 | 0.3531 | 0.00421 | -0.0502 | 83.8717
0.5 | 0.4164 | 0.0041 | -0.0515 | 101.561
1 | 0.48 | 0.00414 | -0.0527 | 115.942
1.5 | 0.5436 | 0.00414 | -0.0541 | 131.3043
2 | 0.6074 | 0.00413 | -0.0554 | 147.0702
2.5 | 0.6711 | 0.00418 | -0.0567 | 160.5502
3 | 0.7341 | 0.00427 | -0.0579 | 171.9204
3.5 | 0.7965 | 0.00444 | -0.059 | 179.3919
4 | 0.8557 | 0.00481 | -0.0596 | 177.9002
4.5 | 0.9127 | 0.0053 | -0.0599 | 172.2075
5 | 0.9707 | 0.00568 | -0.0603 | 170.8979
5.5 | 1.0297 | 0.00594 | -0.0608 | 173.3502
6 | 1.0834 | 0.00647 | -0.0605 | 167.4498
6.5 | 1.1322 | 0.00714 | -0.0594 | 158.5714
7 | 1.1719 | 0.00804 | -0.0567 | 145.7587
7.5 | 1.2129 | 0.00868 | -0.0542 | 139.735
8 | 1.2309 | 0.00934 | -0.0473 | 131.788
8.5 | 1.2453 | 0.01039 | -0.0408 | 119.8556
9 | 1.2613 | 0.01179 | -0.0354 | 106.9805
9.5 | 1.2823 | 0.01327 | -0.0313 | 96.6315
10 | 1.2931 | 0.0154 | -0.0264 | 83.9675
10.5 | 1.3073 | 0.01758 | -0.0224 | 74.3629
11 | 1.3246 | 0.01978 | -0.0191 | 66.9666
11.5 | 1.3436 | 0.02202 | -0.0162 | 61.0173
12 | 1.3643 | 0.02435 | -0.0138 | 56.0287
12.5 | 1.3848 | 0.02683 | -0.0117 | 51.6139
13 | 1.404 | 0.02952 | -0.0097 | 47.561
13.5 | 1.4238 | 0.03229 | -0.008 | 44.0941
14 | 1.4436 | 0.03514 | -0.0065 | 41.0814
14.5 | 1.4616 | 0.03817 | -0.005 | 38.2919
15 | 1.5002 | 0.04142 | -0.0078 | 36.2192
15.5 | 1.5236 | 0.04494 | -0.0081 | 33.903
16 | 1.5464 | 0.04917 | -0.0094 | 31.4501
16.5 | 1.5774 | 0.0537 | -0.0126 | 29.3743
17 | 1.6069 | 0.0586 | -0.016 | 27.4215
17.5 | 1.619 | 0.06333 | -0.0163 | 25.5645
18 | 1.6314 | 0.06742 | -0.0157 | 24.1976
18.5 | 1.6319 | 0.07262 | -0.015 | 22.4718
19 | 1.6364 | 0.07737 | -0.0143 | 21.1503
19.5 | 1.631 | 0.08267 | -0.0129 | 19.729

## 151. Re 20M Mach 0.50 (1)
BIGFOIL.COM POLAR EXPORT
NACA64-520 a=0.2
NACA64-520 a=0.2 |  |  |  | Cl Max: | 1.574 | at alpha= | 10 | deg
JavaFoil+Calcfoil stall+Eppler ext transition |  |  |  | L/D Max: | 109.295 | at alpha= | 5 | deg
Re: | 20000000 |  |  | Cd Min: | 0.00589 | at alpha= | 0.5 | deg
Mach: | 0.5 |  |  | Cl=0 at alpha= | -2.75 | deg
|  |  |  | @ Cl=0.1, Cd= | 0.0063619
|  |  |  | @ Cl=0.4, Cd= | 0.00594
|  |  |  | @ Cl=0.6, Cd= | 0.00677
alpha (deg) | Cl | Cd | Cm | Cl/Cd
-20 | -0.996 | 0.19883 | -0.011 | -5.011
-19.5 | -0.969 | 0.18442 | -0.011 | -5.254
-19 | -0.941 | 0.17323 | -0.012 | -5.432
-18.5 | -0.912 | 0.16514 | -0.012 | -5.52
-18 | -0.883 | 0.16441 | -0.012 | -5.368
-17.5 | -0.853 | 0.16397 | -0.012 | -5.2
-17 | -0.825 | 0.14866 | -0.013 | -5.552
-16.5 | -0.797 | 0.13349 | -0.013 | -5.971
-16 | -0.767 | 0.13004 | -0.013 | -5.895
-15.5 | -0.737 | 0.12601 | -0.013 | -5.85
-15 | -0.709 | 0.11624 | -0.014 | -6.101
-14.5 | -0.681 | 0.11005 | -0.014 | -6.186
-14 | -0.652 | 0.10174 | -0.015 | -6.412
-13.5 | -0.627 | 0.08779 | -0.016 | -7.142
-13 | -0.599 | 0.08174 | -0.017 | -7.325
-12.5 | -0.623 | 0.03804 | -0.025 | -16.383
-12 | -0.62 | 0.02229 | -0.027 | -27.818
-11.5 | -0.507 | 0.0774 | -0.016 | -6.55
-11 | -0.477 | 0.08537 | -0.015 | -5.583
-10.5 | -0.448 | 0.0756 | -0.016 | -5.927
-10 | -0.42 | 0.06792 | -0.017 | -6.182
-9.5 | -0.619 | 0.05083 | -0.023 | -12.184
-9 | -0.731 | 0.01512 | -0.033 | -48.32
-8.5 | -0.715 | 0.01236 | -0.034 | -57.809
-8 | -0.678 | 0.01103 | -0.035 | -61.525
-7.5 | -0.631 | 0.01021 | -0.036 | -61.784
-7 | -0.577 | 0.00891 | -0.037 | -64.734
-6.5 | -0.521 | 0.00827 | -0.039 | -62.978
-6 | -0.456 | 0.00797 | -0.039 | -57.261
-5.5 | -0.389 | 0.00768 | -0.04 | -50.688
-5 | -0.321 | 0.00739 | -0.041 | -43.388
-4.5 | -0.251 | 0.00713 | -0.042 | -35.211
-4 | -0.18 | 0.00699 | -0.043 | -25.766
-3.5 | -0.108 | 0.00686 | -0.044 | -15.813
-3 | -0.036 | 0.00669 | -0.045 | -5.447
-2.5 | 0.036 | 0.00666 | -0.046 | 5.396
-2 | 0.109 | 0.00632 | -0.046 | 17.231
-1.5 | 0.182 | 0.00624 | -0.047 | 29.105
-1 | 0.254 | 0.00621 | -0.048 | 41.002
-0.5 | 0.327 | 0.00626 | -0.049 | 52.254
0 | 0.4 | 0.00594 | -0.05 | 67.372
0.5 | 0.47 | 0.00589 | -0.051 | 79.772
1 | 0.54 | 0.00653 | -0.051 | 82.752
1.5 | 0.61 | 0.00681 | -0.052 | 89.638
2 | 0.68 | 0.00726 | -0.053 | 93.666
2.5 | 0.749 | 0.00765 | -0.054 | 97.907
3 | 0.81 | 0.00798 | -0.054 | 101.505
3.5 | 0.878 | 0.00834 | -0.055 | 105.23
4 | 0.945 | 0.00871 | -0.056 | 108.506
4.5 | 1.011 | 0.00929 | -0.057 | 108.787
5 | 1.076 | 0.00985 | -0.057 | 109.295
5.5 | 1.14 | 0.01078 | -0.058 | 105.809
6 | 1.203 | 0.01192 | -0.059 | 100.98
6.5 | 1.265 | 0.01331 | -0.059 | 95.075
7 | 1.326 | 0.01448 | -0.06 | 91.563
7.5 | 1.382 | 0.01558 | -0.061 | 88.708
8 | 1.432 | 0.01807 | -0.061 | 79.227
8.5 | 1.478 | 0.01938 | -0.062 | 76.273
9 | 1.519 | 0.02086 | -0.063 | 72.821
9.5 | 1.552 | 0.02252 | -0.063 | 68.941
10 | 1.574 | 0.02431 | -0.064 | 64.759
10.5 | 1.574 | 0.02635 | -0.065 | 59.724
11 | 1.539 | 0.02873 | -0.065 | 53.566
11.5 | 1.426 | 0.03185 | -0.066 | 44.765
12 | 0.97 | 0.03781 | -0.066 | 25.646
12.5 | 1 | 0.03957 | -0.067 | 25.27
13 | 1.031 | 0.04048 | -0.067 | 25.466
13.5 | 1.058 | 0.04552 | -0.068 | 23.234
14 | 1.083 | 0.0516 | -0.068 | 20.985
14.5 | 1.107 | 0.05768 | -0.068 | 19.198
15 | 1.124 | 0.06932 | -0.067 | 16.213

## 152. Re 20M Mach 0.50 (2)
BIGFOIL.COM POLAR EXPORT
NACA64-520 a=0.2
NACA64-520 a=0.2 |  |  |  | Cl Max: | 1.4955 | at alpha= | 18 | deg
XFOIL ncrit=9 |  |  |  | L/D Max: | 210.748 | at alpha= | 4 | deg
Re: | 20000000 |  |  | Cd Min: | 0.15413 | at alpha= | 20 | deg
Mach: | 0.5 |  |  | Cl=0 at alpha= | -2.9131 | deg
|  |  |  | @ Cl=0.1, Cd= | 0.0057797
|  |  |  | @ Cl=0.4, Cd= | 0.0045031
|  |  |  | @ Cl=0.6, Cd= | 0.0043254
alpha (deg) | Cl | Cd | Cm | Cl/Cd
-15.5 | -0.7502 | 0.09123 | -0.0753 | -8.2232
-15 | -0.763 | 0.07996 | -0.0831 | -9.5423
-14.5 | -0.7801 | 0.06854 | -0.0914 | -11.3817
-14 | -0.8018 | 0.05819 | -0.0982 | -13.779
-13.5 | -0.8264 | 0.0489 | -0.103 | -16.8998
-13 | -0.8532 | 0.04055 | -0.1059 | -21.0407
-12.5 | -0.8814 | 0.03315 | -0.1066 | -26.5882
-12 | -0.9076 | 0.02686 | -0.1048 | -33.79
-11.5 | -0.9297 | 0.02154 | -0.1007 | -43.1616
-11 | -0.9438 | 0.0172 | -0.0947 | -54.8721
-10.5 | -0.9554 | 0.01359 | -0.0867 | -70.3017
-10 | -0.934 | 0.01161 | -0.0786 | -80.4479
-9.5 | -0.9001 | 0.01053 | -0.071 | -85.4796
-9 | -0.8555 | 0.00998 | -0.064 | -85.7214
-8.5 | -0.7925 | 0.00946 | -0.0601 | -83.7738
-8 | -0.7391 | 0.00849 | -0.0555 | -87.0554
-7.5 | -0.6699 | 0.00806 | -0.0532 | -83.1141
-7 | -0.5977 | 0.00774 | -0.0517 | -77.2222
-6.5 | -0.5248 | 0.00744 | -0.0507 | -70.5376
-6 | -0.4521 | 0.00716 | -0.05 | -63.1425
-5.5 | -0.3788 | 0.00694 | -0.0497 | -54.5821
-5 | -0.3054 | 0.00673 | -0.0497 | -45.3789
-4.5 | -0.2323 | 0.00651 | -0.0499 | -35.6836
-4 | -0.1588 | 0.00635 | -0.0503 | -25.0079
-3.5 | -0.0858 | 0.00621 | -0.0509 | -13.8164
-3 | -0.0127 | 0.00606 | -0.0517 | -2.0957
-2.5 | 0.0604 | 0.0059 | -0.0526 | 10.2373
-2 | 0.1328 | 0.00568 | -0.0536 | 23.3803
-1.5 | 0.2051 | 0.00552 | -0.0546 | 37.1558
-1 | 0.2772 | 0.00536 | -0.0557 | 51.7164
-0.5 | 0.3497 | 0.00513 | -0.057 | 68.1676
0 | 0.4171 | 0.00429 | -0.0578 | 97.2261
0.5 | 0.4909 | 0.00428 | -0.0592 | 114.6963
1 | 0.5654 | 0.00433 | -0.0607 | 130.5774
1.5 | 0.6403 | 0.00432 | -0.0622 | 148.2176
2 | 0.7154 | 0.00436 | -0.0636 | 164.0826
2.5 | 0.7899 | 0.00445 | -0.0649 | 177.5056
3 | 0.8649 | 0.00455 | -0.0662 | 190.0879
3.5 | 0.9402 | 0.00463 | -0.0674 | 203.067
4 | 1.0137 | 0.00481 | -0.0682 | 210.7484
4.5 | 1.0816 | 0.00524 | -0.068 | 206.4122
5 | 1.1397 | 0.00596 | -0.0663 | 191.2248
5.5 | 1.1986 | 0.00654 | -0.0644 | 183.2722
6 | 1.2531 | 0.00711 | -0.0617 | 176.2447
6.5 | 1.2799 | 0.00782 | -0.0542 | 163.6701
7 | 1.2924 | 0.00909 | -0.0455 | 142.1782
7.5 | 1.289 | 0.01151 | -0.0365 | 111.9896
8 | 1.279 | 0.01472 | -0.0281 | 86.8886
8.5 | 1.2729 | 0.0182 | -0.0212 | 69.9396
9 | 1.2632 | 0.02219 | -0.0148 | 56.9265
9.5 | 1.2605 | 0.02623 | -0.0099 | 48.0557
10 | 1.2669 | 0.0301 | -0.006 | 42.0897
10.5 | 1.2654 | 0.03468 | -0.0024 | 36.4879
11 | 1.2642 | 0.03954 | 0.0005 | 31.9727
11.5 | 1.2718 | 0.04412 | 0.0027 | 28.8259
12 | 1.2913 | 0.04811 | 0.0043 | 26.8406
12.5 | 1.309 | 0.05244 | 0.0056 | 24.9619
13 | 1.3299 | 0.05669 | 0.0066 | 23.4592
13.5 | 1.3524 | 0.06099 | 0.0074 | 22.1741
14 | 1.3763 | 0.06532 | 0.008 | 21.0701
14.5 | 1.3938 | 0.07038 | 0.0083 | 19.8039
15 | 1.4119 | 0.07553 | 0.0083 | 18.6932
15.5 | 1.4306 | 0.08059 | 0.0085 | 17.7516
16 | 1.4527 | 0.08622 | 0.0073 | 16.8488
16.5 | 1.4668 | 0.0922 | 0.0067 | 15.9089
17 | 1.4794 | 0.09868 | 0.0056 | 14.9919
17.5 | 1.49 | 0.10557 | 0.0039 | 14.1139
18 | 1.4955 | 0.11327 | 0.0015 | 13.203
18.5 | 1.4935 | 0.12196 | -0.0018 | 12.2458
19 | 1.482 | 0.13194 | -0.0064 | 11.2324
19.5 | 1.4667 | 0.14261 | -0.012 | 10.2847
20 | 1.4454 | 0.15413 | -0.0187 | 9.3778