## index
index | Re | Mach | Datasource
1 | 50000 | 0 | JavaFoil+Calcfoil stall+Eppler ext transition
2 | 50000 | 0 | XFOIL ncrit=9
3 | 50000 | 0.1 | JavaFoil+Calcfoil stall+Eppler ext transition
4 | 50000 | 0.1 | XFOIL ncrit=9
5 | 50000 | 0.25 | JavaFoil+Calcfoil stall+Eppler ext transition
6 | 50000 | 0.25 | XFOIL ncrit=9
7 | 50000 | 0.5 | JavaFoil+Calcfoil stall+Eppler ext transition
8 | 50000 | 0.5 | XFOIL ncrit=9
9 | 100000 | 0 | JavaFoil+Calcfoil stall+Eppler ext transition
10 | 100000 | 0 | XFOIL ncrit=9
11 | 100000 | 0.1 | JavaFoil+Calcfoil stall+Eppler ext transition
12 | 100000 | 0.1 | XFOIL ncrit=9
13 | 100000 | 0.25 | JavaFoil+Calcfoil stall+Eppler ext transition
14 | 100000 | 0.25 | XFOIL ncrit=9
15 | 100000 | 0.5 | JavaFoil+Calcfoil stall+Eppler ext transition
16 | 100000 | 0.5 | XFOIL ncrit=9
17 | 250000 | 0 | JavaFoil+Calcfoil stall+Eppler ext transition
18 | 250000 | 0 | XFOIL ncrit=9
19 | 250000 | 0.1 | JavaFoil+Calcfoil stall+Eppler ext transition
20 | 250000 | 0.1 | XFOIL ncrit=9
21 | 250000 | 0.25 | JavaFoil+Calcfoil stall+Eppler ext transition
22 | 250000 | 0.25 | XFOIL ncrit=9
23 | 250000 | 0.5 | JavaFoil+Calcfoil stall+Eppler ext transition
24 | 250000 | 0.5 | XFOIL ncrit=9
25 | 500000 | 0 | JavaFoil+Calcfoil stall+Eppler ext transition
26 | 500000 | 0 | XFOIL ncrit=9
27 | 500000 | 0.1 | JavaFoil+Calcfoil stall+Eppler ext transition
28 | 500000 | 0.1 | XFOIL ncrit=9
29 | 500000 | 0.25 | JavaFoil+Calcfoil stall+Eppler ext transition
30 | 500000 | 0.25 | XFOIL ncrit=9
31 | 500000 | 0.5 | JavaFoil+Calcfoil stall+Eppler ext transition
32 | 500000 | 0.5 | XFOIL ncrit=9
33 | 750000 | 0 | JavaFoil+Calcfoil stall+Eppler ext transition
34 | 750000 | 0 | XFOIL ncrit=9
35 | 750000 | 0.1 | JavaFoil+Calcfoil stall+Eppler ext transition
36 | 750000 | 0.1 | XFOIL ncrit=9
37 | 750000 | 0.25 | JavaFoil+Calcfoil stall+Eppler ext transition
38 | 750000 | 0.25 | XFOIL ncrit=9
39 | 750000 | 0.5 | JavaFoil+Calcfoil stall+Eppler ext transition
40 | 750000 | 0.5 | XFOIL ncrit=9
41 | 1000000 | 0 | JavaFoil+Calcfoil stall+Eppler ext transition
42 | 1000000 | 0 | XFOIL ncrit=9
43 | 1000000 | 0.1 | JavaFoil+Calcfoil stall+Eppler ext transition
44 | 1000000 | 0.1 | XFOIL ncrit=9
45 | 1000000 | 0.25 | JavaFoil+Calcfoil stall+Eppler ext transition
46 | 1000000 | 0.25 | XFOIL ncrit=9
47 | 1000000 | 0.5 | JavaFoil+Calcfoil stall+Eppler ext transition
48 | 1000000 | 0.5 | XFOIL ncrit=9
49 | 2000000 | 0 | JavaFoil+Calcfoil stall+Eppler ext transition
50 | 2000000 | 0 | XFOIL ncrit=9
51 | 2000000 | 0.1 | JavaFoil+Calcfoil stall+Eppler ext transition
52 | 2000000 | 0.1 | XFOIL ncrit=9
53 | 2000000 | 0.25 | JavaFoil+Calcfoil stall+Eppler ext transition
54 | 2000000 | 0.25 | XFOIL ncrit=9
55 | 2000000 | 0.5 | JavaFoil+Calcfoil stall+Eppler ext transition
56 | 2000000 | 0.5 | XFOIL ncrit=9
57 | 3000000 | 0 | JavaFoil+Calcfoil stall+Eppler ext transition
58 | 3000000 | 0 | XFOIL ncrit=9
59 | 3000000 | 0.1 | JavaFoil+Calcfoil stall+Eppler ext transition
60 | 3000000 | 0.1 | XFOIL ncrit=9
61 | 3000000 | 0.25 | JavaFoil+Calcfoil stall+Eppler ext transition
62 | 3000000 | 0.25 | XFOIL ncrit=9
63 | 3000000 | 0.5 | JavaFoil+Calcfoil stall+Eppler ext transition
64 | 3000000 | 0.5 | XFOIL ncrit=9
65 | 4000000 | 0 | JavaFoil+Calcfoil stall+Eppler ext transition
66 | 4000000 | 0 | XFOIL ncrit=9
67 | 4000000 | 0.1 | JavaFoil+Calcfoil stall+Eppler ext transition
68 | 4000000 | 0.1 | XFOIL ncrit=9
69 | 4000000 | 0.25 | JavaFoil+Calcfoil stall+Eppler ext transition
70 | 4000000 | 0.25 | XFOIL ncrit=9
71 | 4000000 | 0.5 | JavaFoil+Calcfoil stall+Eppler ext transition
72 | 4000000 | 0.5 | XFOIL ncrit=9
73 | 5000000 | 0 | JavaFoil+Calcfoil stall+Eppler ext transition
74 | 5000000 | 0 | XFOIL ncrit=9
75 | 5000000 | 0.1 | JavaFoil+Calcfoil stall+Eppler ext transition
76 | 5000000 | 0.1 | XFOIL ncrit=9
77 | 5000000 | 0.25 | JavaFoil+Calcfoil stall+Eppler ext transition
78 | 5000000 | 0.25 | XFOIL ncrit=9
79 | 5000000 | 0.5 | JavaFoil+Calcfoil stall+Eppler ext transition
80 | 5000000 | 0.5 | XFOIL ncrit=9
81 | 6000000 | 0 | JavaFoil+Calcfoil stall+Eppler ext transition
82 | 6000000 | 0 | XFOIL ncrit=9
83 | 6000000 | 0.1 | JavaFoil+Calcfoil stall+Eppler ext transition
84 | 6000000 | 0.1 | XFOIL ncrit=9
85 | 6000000 | 0.25 | JavaFoil+Calcfoil stall+Eppler ext transition
86 | 6000000 | 0.25 | XFOIL ncrit=9
87 | 6000000 | 0.5 | JavaFoil+Calcfoil stall+Eppler ext transition
88 | 6000000 | 0.5 | XFOIL ncrit=9
89 | 7000000 | 0 | JavaFoil+Calcfoil stall+Eppler ext transition
90 | 7000000 | 0 | XFOIL ncrit=9
91 | 7000000 | 0.1 | JavaFoil+Calcfoil stall+Eppler ext transition
92 | 7000000 | 0.1 | XFOIL ncrit=9
93 | 7000000 | 0.25 | JavaFoil+Calcfoil stall+Eppler ext transition
94 | 7000000 | 0.25 | XFOIL ncrit=9
95 | 7000000 | 0.5 | JavaFoil+Calcfoil stall+Eppler ext transition
96 | 7000000 | 0.5 | XFOIL ncrit=9
97 | 8000000 | 0 | JavaFoil+Calcfoil stall+Eppler ext transition
98 | 8000000 | 0 | XFOIL ncrit=9
99 | 8000000 | 0.1 | JavaFoil+Calcfoil stall+Eppler ext transition
100 | 8000000 | 0.1 | XFOIL ncrit=9
101 | 8000000 | 0.25 | JavaFoil+Calcfoil stall+Eppler ext transition
102 | 8000000 | 0.25 | XFOIL ncrit=9
103 | 8000000 | 0.5 | JavaFoil+Calcfoil stall+Eppler ext transition
104 | 8000000 | 0.5 | XFOIL ncrit=9
105 | 10000000 | 0 | JavaFoil+Calcfoil stall+Eppler ext transition
106 | 10000000 | 0 | XFOIL ncrit=9
107 | 10000000 | 0.1 | JavaFoil+Calcfoil stall+Eppler ext transition
108 | 10000000 | 0.1 | XFOIL ncrit=9
109 | 10000000 | 0.25 | JavaFoil+Calcfoil stall+Eppler ext transition
110 | 10000000 | 0.25 | XFOIL ncrit=9
111 | 10000000 | 0.5 | JavaFoil+Calcfoil stall+Eppler ext transition
112 | 10000000 | 0.5 | XFOIL ncrit=9
113 | 12000000 | 0 | JavaFoil+Calcfoil stall+Eppler ext transition
114 | 12000000 | 0 | XFOIL ncrit=9
115 | 12000000 | 0.1 | JavaFoil+Calcfoil stall+Eppler ext transition
116 | 12000000 | 0.1 | XFOIL ncrit=9
117 | 12000000 | 0.25 | JavaFoil+Calcfoil stall+Eppler ext transition
118 | 12000000 | 0.25 | XFOIL ncrit=9
119 | 12000000 | 0.5 | JavaFoil+Calcfoil stall+Eppler ext transition
120 | 12000000 | 0.5 | XFOIL ncrit=9
121 | 14000000 | 0 | JavaFoil+Calcfoil stall+Eppler ext transition
122 | 14000000 | 0 | XFOIL ncrit=9
123 | 14000000 | 0.1 | JavaFoil+Calcfoil stall+Eppler ext transition
124 | 14000000 | 0.1 | XFOIL ncrit=9
125 | 14000000 | 0.25 | JavaFoil+Calcfoil stall+Eppler ext transition
126 | 14000000 | 0.25 | XFOIL ncrit=9
127 | 14000000 | 0.5 | JavaFoil+Calcfoil stall+Eppler ext transition
128 | 14000000 | 0.5 | XFOIL ncrit=9
129 | 16000000 | 0 | JavaFoil+Calcfoil stall+Eppler ext transition
130 | 16000000 | 0 | XFOIL ncrit=9
131 | 16000000 | 0.1 | JavaFoil+Calcfoil stall+Eppler ext transition
132 | 16000000 | 0.1 | XFOIL ncrit=9
133 | 16000000 | 0.25 | JavaFoil+Calcfoil stall+Eppler ext transition
134 | 16000000 | 0.25 | XFOIL ncrit=9
135 | 16000000 | 0.5 | JavaFoil+Calcfoil stall+Eppler ext transition
136 | 16000000 | 0.5 | XFOIL ncrit=9
137 | 18000000 | 0 | JavaFoil+Calcfoil stall+Eppler ext transition
138 | 18000000 | 0 | XFOIL ncrit=9
139 | 18000000 | 0.1 | JavaFoil+Calcfoil stall+Eppler ext transition
140 | 18000000 | 0.1 | XFOIL ncrit=9
141 | 18000000 | 0.25 | JavaFoil+Calcfoil stall+Eppler ext transition
142 | 18000000 | 0.25 | XFOIL ncrit=9
143 | 18000000 | 0.5 | JavaFoil+Calcfoil stall+Eppler ext transition
144 | 18000000 | 0.5 | XFOIL ncrit=9
145 | 20000000 | 0 | JavaFoil+Calcfoil stall+Eppler ext transition
146 | 20000000 | 0 | XFOIL ncrit=9
147 | 20000000 | 0.1 | JavaFoil+Calcfoil stall+Eppler ext transition
148 | 20000000 | 0.1 | XFOIL ncrit=9
149 | 20000000 | 0.25 | JavaFoil+Calcfoil stall+Eppler ext transition
150 | 20000000 | 0.25 | XFOIL ncrit=9
151 | 20000000 | 0.5 | JavaFoil+Calcfoil stall+Eppler ext transition
152 | 20000000 | 0.5 | XFOIL ncrit=9

## 1. Re 50k Mach 0.00 (1)
BIGFOIL.COM POLAR EXPORT
Horten 14.00% thick 4.00% camber
Horten 14.00% thick 4.00% camber |  |  |  | Cl Max: | 1.537 | at alpha= | 16 | deg
JavaFoil+Calcfoil stall+Eppler ext transition |  |  |  | L/D Max: | 23.932 | at alpha= | 7 | deg
Re: | 50000 |  |  | Cd Min: | 0.01984 | at alpha= | -0.5 | deg
Mach: | 0 |  |  | Cl=0 at alpha= | -1.57 | deg
|  |  |  | @ Cl=0.1, Cd= | 0.019869
|  |  |  | @ Cl=0.4, Cd= | 0.024334
|  |  |  | @ Cl=0.6, Cd= | 0.028265
alpha (deg) | Cl | Cd | Cm | Cl/Cd
-20 | -0.742 | 0.33458 | 0.003 | -2.216
-19.5 | -0.756 | 0.31398 | 0.003 | -2.407
-19 | -0.769 | 0.29869 | 0.004 | -2.575
-18.5 | -0.782 | 0.2799 | 0.004 | -2.793
-18 | -0.794 | 0.25987 | 0.004 | -3.054
-17.5 | -0.804 | 0.24632 | 0.004 | -3.264
-17 | -0.813 | 0.23455 | 0.004 | -3.466
-16.5 | -0.82 | 0.22061 | 0.004 | -3.719
-16 | -0.826 | 0.20668 | 0.004 | -3.998
-15.5 | -0.83 | 0.19332 | 0.004 | -4.294
-15 | -0.832 | 0.1802 | 0.004 | -4.616
-14.5 | -0.831 | 0.16988 | 0.004 | -4.894
-14 | -0.828 | 0.15959 | 0.004 | -5.191
-13.5 | -0.823 | 0.14919 | 0.004 | -5.516
-13 | -0.815 | 0.13899 | 0.004 | -5.862
-12.5 | -0.803 | 0.12976 | 0.004 | -6.189
-12 | -0.788 | 0.12087 | 0.004 | -6.52
-11.5 | -0.771 | 0.11408 | 0.004 | -6.754
-11 | -0.75 | 0.10692 | 0.004 | -7.017
-10.5 | -0.727 | 0.0995 | 0.004 | -7.309
-10 | -0.702 | 0.09292 | 0.004 | -7.552
-9.5 | -0.674 | 0.08711 | 0.004 | -7.733
-9 | -0.643 | 0.08138 | 0.004 | -7.903
-8.5 | -0.61 | 0.07616 | 0.004 | -8.014
-8 | -0.575 | 0.07067 | 0.004 | -8.14
-7.5 | -0.538 | 0.06636 | 0.004 | -8.111
-7 | -0.499 | 0.06215 | 0.004 | -8.029
-6.5 | -0.458 | 0.05856 | 0.004 | -7.823
-6 | -0.416 | 0.05514 | 0.004 | -7.54
-5.5 | -0.372 | 0.05167 | 0.004 | -7.203
-5 | -0.327 | 0.0486 | 0.004 | -6.739
-4.5 | -0.282 | 0.04614 | 0.004 | -6.107
-4 | -0.235 | 0.04369 | 0.004 | -5.384
-3.5 | -0.188 | 0.04223 | 0.004 | -4.451
-3 | -0.14 | 0.04054 | 0.004 | -3.456
-2.5 | -0.092 | 0.03902 | 0.004 | -2.349
-2 | -0.043 | 0.03747 | 0.004 | -1.142
-1.5 | 0.007 | 0.03488 | 0.004 | 0.194
-1 | 0.069 | 0.0199 | 0.006 | 3.476
-0.5 | 0.13 | 0.01984 | 0.005 | 6.567
0 | 0.179 | 0.02272 | 0.005 | 7.858
0.5 | 0.234 | 0.02196 | 0.005 | 10.662
1 | 0.289 | 0.02267 | 0.005 | 12.751
1.5 | 0.344 | 0.02345 | 0.004 | 14.654
2 | 0.398 | 0.0243 | 0.004 | 16.376
2.5 | 0.452 | 0.02521 | 0.004 | 17.918
3 | 0.505 | 0.02621 | 0.003 | 19.271
3.5 | 0.558 | 0.02733 | 0.003 | 20.426
4 | 0.611 | 0.02851 | 0.003 | 21.425
4.5 | 0.663 | 0.02984 | 0.002 | 22.223
5 | 0.715 | 0.03127 | 0.002 | 22.873
5.5 | 0.767 | 0.03283 | 0.002 | 23.35
6 | 0.818 | 0.03454 | 0.001 | 23.677
6.5 | 0.868 | 0.03638 | 0.001 | 23.869
7 | 0.919 | 0.03838 | 0.001 | 23.932
7.5 | 0.968 | 0.04053 | 0 | 23.888
8 | 1.017 | 0.04286 | 0 | 23.738
8.5 | 1.065 | 0.04538 | 0 | 23.477
9 | 1.113 | 0.04805 | -0.001 | 23.159
9.5 | 1.159 | 0.05094 | -0.001 | 22.746
10 | 1.203 | 0.05403 | -0.001 | 22.263
10.5 | 1.246 | 0.05729 | -0.002 | 21.743
11 | 1.287 | 0.06077 | -0.002 | 21.175
11.5 | 1.326 | 0.06444 | -0.002 | 20.576
12 | 1.363 | 0.06808 | -0.003 | 20.027
12.5 | 1.399 | 0.07219 | -0.003 | 19.372
13 | 1.433 | 0.07636 | -0.004 | 18.761
13.5 | 1.466 | 0.08061 | -0.004 | 18.179
14 | 1.491 | 0.08586 | -0.004 | 17.368
14.5 | 1.51 | 0.0922 | -0.005 | 16.38
15 | 1.525 | 0.09928 | -0.005 | 15.356
15.5 | 1.534 | 0.1074 | -0.005 | 14.28
16 | 1.537 | 0.11704 | -0.006 | 13.134
16.5 | 1.53 | 0.13014 | -0.006 | 11.759
17 | 1.507 | 0.14895 | -0.006 | 10.116
17.5 | 1.465 | 0.17294 | -0.005 | 8.469
18 | 1.453 | 0.18463 | -0.004 | 7.872
18.5 | 1.445 | 0.19512 | -0.004 | 7.406
19 | 1.435 | 0.20636 | -0.004 | 6.955
19.5 | 1.423 | 0.21763 | -0.004 | 6.538
20 | 1.408 | 0.23028 | -0.005 | 6.115

## 2. Re 50k Mach 0.00 (2)
BIGFOIL.COM POLAR EXPORT
Horten 14.00% thick 4.00% camber
Horten 14.00% thick 4.00% camber |  |  |  | Cl Max: | 0.5162 | at alpha= | 1.5 | deg
XFOIL ncrit=9 |  |  |  | L/D Max: | 12.6903 | at alpha= | -0.5 | deg
Re: | 50000 |  |  | Cd Min: | 0.2278 | at alpha= | -19.5 | deg
Mach: | 0 |  |  | Cl=0 at alpha= | -2.8153 | deg
|  |  |  | @ Cl=0.1, Cd= | 0.033666
|  |  |  | @ Cl=0.4, Cd= | 0.08343
|  |  |  | @ Cl=0.6, Cd= | 0.08343
alpha (deg) | Cl | Cd | Cm | Cl/Cd
-19.5 | -0.594 | 0.2278 | 0.0401 | -2.6076
-19 | -0.5766 | 0.22231 | 0.0368 | -2.5937
-18.5 | -0.5735 | 0.22294 | 0.0314 | -2.5724
-18 | -0.5475 | 0.21177 | 0.0295 | -2.5854
-17.5 | -0.5264 | 0.20466 | 0.0272 | -2.5721
-17 | -0.5187 | 0.20215 | 0.0228 | -2.5659
-16.5 | -0.5015 | 0.19453 | 0.02 | -2.578
-16 | -0.4786 | 0.18702 | 0.0182 | -2.5591
-15.5 | -0.4796 | 0.18568 | 0.0135 | -2.5829
-15 | -0.4564 | 0.17604 | 0.0116 | -2.5926
-14.5 | -0.4356 | 0.169 | 0.0098 | -2.5775
-14 | -0.4595 | 0.17075 | 0.0037 | -2.6911
-13.5 | -0.4087 | 0.15637 | 0.005 | -2.6137
-13 | -0.4261 | 0.15533 | -0.0001 | -2.7432
-12.5 | -0.3854 | 0.14362 | 0.0003 | -2.6835
-12 | -0.4085 | 0.14217 | -0.0047 | -2.8733
-11.5 | -0.367 | 0.13139 | -0.0038 | -2.7932
-11 | -0.3556 | 0.12442 | -0.0054 | -2.8581
-10.5 | -0.3718 | 0.12019 | -0.009 | -3.0934
-10 | -0.3735 | 0.11494 | -0.0107 | -3.2495
-9.5 | -0.3464 | 0.10639 | -0.0102 | -3.2559
-9 | -0.319 | 0.09942 | -0.0092 | -3.2086
-8.5 | -0.3237 | 0.09387 | -0.0096 | -3.4484
-8 | -0.2949 | 0.08779 | -0.0075 | -3.3592
-7.5 | -0.2852 | 0.08365 | -0.0041 | -3.4094
-7 | -0.32 | 0.08422 | 0.0058 | -3.7996
-6.5 | -0.1525 | 0.07597 | 0.0012 | -2.0074
-6 | 0.0042 | 0.06418 | -0.0188 | 0.065441
-5 | -0.2703 | 0.04683 | -0.0422 | -5.7719
-4.5 | -0.23 | 0.043 | -0.0404 | -5.3488
-4 | -0.1829 | 0.04009 | -0.0387 | -4.5622
-3.5 | -0.1302 | 0.03771 | -0.0376 | -3.4527
-3 | -0.0783 | 0.03624 | -0.0366 | -2.1606
-2 | 0.3457 | 0.03012 | -0.0798 | 11.4774
-1.5 | 0.3809 | 0.03143 | -0.0776 | 12.119
-1 | 0.4138 | 0.03303 | -0.0754 | 12.528
-0.5 | 0.4434 | 0.03494 | -0.0731 | 12.6903
0 | 0.4673 | 0.03733 | -0.0706 | 12.5181
0.5 | 0.4853 | 0.04007 | -0.0674 | 12.1113
1 | 0.5016 | 0.04285 | -0.0636 | 11.706
1.5 | 0.5162 | 0.0457 | -0.0595 | 11.2954
2 | 0.464 | 0.05174 | -0.0513 | 8.9679
2.5 | 0.4804 | 0.05471 | -0.0472 | 8.7808
3 | 0.4104 | 0.06014 | -0.0363 | 6.8241
3.5 | 0.3992 | 0.06479 | -0.0319 | 6.1614
5 | 0.2938 | 0.07956 | -0.0208 | 3.6928
5.5 | 0.3214 | 0.08343 | -0.0196 | 3.8523

## 3. Re 50k Mach 0.10 (1)
BIGFOIL.COM POLAR EXPORT
Horten 14.00% thick 4.00% camber
Horten 14.00% thick 4.00% camber |  |  |  | Cl Max: | 1.528 | at alpha= | 15.5 | deg
JavaFoil+Calcfoil stall+Eppler ext transition |  |  |  | L/D Max: | 23.836 | at alpha= | 7 | deg
Re: | 50000 |  |  | Cd Min: | 0.01989 | at alpha= | -0.5 | deg
Mach: | 0.1 |  |  | Cl=0 at alpha= | -1.57 | deg
|  |  |  | @ Cl=0.1, Cd= | 0.01991
|  |  |  | @ Cl=0.4, Cd= | 0.02443
|  |  |  | @ Cl=0.6, Cd= | 0.028393
alpha (deg) | Cl | Cd | Cm | Cl/Cd
-19.5 | -0.707 | 0.33618 | 0.003 | -2.102
-19 | -0.723 | 0.30758 | 0.004 | -2.351
-18.5 | -0.739 | 0.29064 | 0.004 | -2.542
-18 | -0.754 | 0.27248 | 0.004 | -2.766
-17.5 | -0.767 | 0.26036 | 0.004 | -2.947
-17 | -0.779 | 0.24424 | 0.004 | -3.191
-16.5 | -0.79 | 0.2261 | 0.004 | -3.494
-16 | -0.799 | 0.21484 | 0.004 | -3.719
-15.5 | -0.806 | 0.20058 | 0.004 | -4.017
-15 | -0.811 | 0.18598 | 0.004 | -4.358
-14.5 | -0.813 | 0.17489 | 0.004 | -4.648
-14 | -0.813 | 0.16375 | 0.004 | -4.963
-13.5 | -0.81 | 0.15273 | 0.004 | -5.301
-13 | -0.804 | 0.14261 | 0.004 | -5.636
-12.5 | -0.794 | 0.13214 | 0.004 | -6.01
-12 | -0.781 | 0.12349 | 0.004 | -6.324
-11.5 | -0.765 | 0.11595 | 0.004 | -6.598
-11 | -0.746 | 0.10854 | 0.004 | -6.875
-10.5 | -0.725 | 0.10157 | 0.004 | -7.133
-10 | -0.7 | 0.09407 | 0.004 | -7.442
-9.5 | -0.673 | 0.08801 | 0.004 | -7.645
-9 | -0.643 | 0.08194 | 0.004 | -7.848
-8.5 | -0.611 | 0.07656 | 0.004 | -7.977
-8 | -0.576 | 0.07149 | 0.004 | -8.059
-7.5 | -0.539 | 0.06673 | 0.004 | -8.084
-7 | -0.5 | 0.06266 | 0.004 | -7.986
-6.5 | -0.46 | 0.0588 | 0.004 | -7.816
-6 | -0.417 | 0.05495 | 0.004 | -7.594
-5.5 | -0.374 | 0.05181 | 0.004 | -7.212
-5 | -0.329 | 0.04879 | 0.004 | -6.74
-4.5 | -0.283 | 0.04629 | 0.004 | -6.115
-4 | -0.236 | 0.04382 | 0.004 | -5.392
-3.5 | -0.189 | 0.04234 | 0.004 | -4.459
-3 | -0.141 | 0.04065 | 0.004 | -3.461
-2.5 | -0.092 | 0.03911 | 0.004 | -2.355
-2 | -0.043 | 0.03756 | 0.004 | -1.145
-1.5 | 0.007 | 0.0352 | 0.004 | 0.193
-1 | 0.07 | 0.01993 | 0.006 | 3.488
-0.5 | 0.131 | 0.01989 | 0.005 | 6.582
0 | 0.179 | 0.02285 | 0.005 | 7.844
0.5 | 0.235 | 0.02209 | 0.005 | 10.637
1 | 0.29 | 0.02281 | 0.005 | 12.725
1.5 | 0.345 | 0.0236 | 0.004 | 14.625
2 | 0.4 | 0.02443 | 0.004 | 16.356
2.5 | 0.454 | 0.02537 | 0.004 | 17.88
3 | 0.507 | 0.02637 | 0.003 | 19.241
3.5 | 0.561 | 0.02751 | 0.003 | 20.377
4 | 0.614 | 0.02871 | 0.003 | 21.368
4.5 | 0.666 | 0.03004 | 0.002 | 22.173
5 | 0.718 | 0.0315 | 0.002 | 22.798
5.5 | 0.77 | 0.03307 | 0.002 | 23.282
6 | 0.821 | 0.03482 | 0.001 | 23.583
6.5 | 0.872 | 0.03667 | 0.001 | 23.783
7 | 0.922 | 0.03869 | 0.001 | 23.836
7.5 | 0.972 | 0.04088 | 0 | 23.78
8 | 1.021 | 0.04325 | 0 | 23.616
8.5 | 1.07 | 0.04581 | 0 | 23.349
9 | 1.117 | 0.04851 | -0.001 | 23.032
9.5 | 1.163 | 0.05146 | -0.001 | 22.602
10 | 1.207 | 0.0546 | -0.001 | 22.115
10.5 | 1.25 | 0.05794 | -0.002 | 21.575
11 | 1.291 | 0.06148 | -0.002 | 20.998
11.5 | 1.33 | 0.06523 | -0.002 | 20.389
12 | 1.367 | 0.06893 | -0.003 | 19.834
12.5 | 1.402 | 0.07305 | -0.003 | 19.191
13 | 1.435 | 0.07741 | -0.004 | 18.544
13.5 | 1.468 | 0.08177 | -0.004 | 17.949
14 | 1.491 | 0.08737 | -0.004 | 17.069
14.5 | 1.509 | 0.09393 | -0.005 | 16.062
15 | 1.521 | 0.10139 | -0.005 | 15.002
15.5 | 1.528 | 0.11001 | -0.005 | 13.888
16 | 1.528 | 0.12045 | -0.006 | 12.686
16.5 | 1.516 | 0.135 | -0.006 | 11.23
17 | 1.481 | 0.15783 | -0.005 | 9.381
17.5 | 1.447 | 0.17665 | -0.004 | 8.192
18 | 1.437 | 0.18751 | -0.004 | 7.664
18.5 | 1.426 | 0.19879 | -0.004 | 7.174
19 | 1.413 | 0.21004 | -0.004 | 6.727
19.5 | 1.397 | 0.22249 | -0.004 | 6.279
20 | 1.379 | 0.23528 | -0.005 | 5.859

## 4. Re 50k Mach 0.10 (2)
BIGFOIL.COM POLAR EXPORT
Horten 14.00% thick 4.00% camber
Horten 14.00% thick 4.00% camber |  |  |  | Cl Max: | 0.804 | at alpha= | 20 | deg
XFOIL ncrit=9 |  |  |  | L/D Max: | 12.6528 | at alpha= | -0.5 | deg
Re: | 50000 |  |  | Cd Min: | 0.23686 | at alpha= | 20 | deg
Mach: | 0.1 |  |  | Cl=0 at alpha= | -2.7992 | deg
|  |  |  | @ Cl=0.1, Cd= | 0.034091
|  |  |  | @ Cl=0.4, Cd= | 0.032474
|  |  |  | @ Cl=0.6, Cd= | 0.15348
alpha (deg) | Cl | Cd | Cm | Cl/Cd
-19.5 | -0.5952 | 0.22839 | 0.0405 | -2.6061
-19 | -0.5781 | 0.22308 | 0.0371 | -2.5914
-18.5 | -0.5764 | 0.2245 | 0.0314 | -2.5675
-18 | -0.5474 | 0.21203 | 0.0299 | -2.5817
-17.5 | -0.527 | 0.20523 | 0.0274 | -2.5679
-17 | -0.5209 | 0.20337 | 0.0228 | -2.5613
-16.5 | -0.5001 | 0.1946 | 0.0204 | -2.5699
-16 | -0.4787 | 0.18753 | 0.0183 | -2.5527
-15.5 | -0.482 | 0.18694 | 0.0135 | -2.5784
-15 | -0.4542 | 0.17613 | 0.0119 | -2.5788
-14.5 | -0.4354 | 0.16955 | 0.0099 | -2.568
-14 | -0.4615 | 0.17187 | 0.0035 | -2.6852
-13.5 | -0.4076 | 0.1568 | 0.0051 | -2.5995
-13 | -0.4283 | 0.15641 | -0.0004 | -2.7383
-12.5 | -0.3835 | 0.144 | 0.0004 | -2.6632
-12 | -0.4104 | 0.14316 | -0.005 | -2.8667
-11.5 | -0.367 | 0.13204 | -0.004 | -2.7795
-11 | -0.3523 | 0.12476 | -0.0053 | -2.8238
-10.5 | -0.3592 | 0.11957 | -0.0083 | -3.0041
-10 | -0.3759 | 0.11584 | -0.0111 | -3.245
-9.5 | -0.3325 | 0.10611 | -0.0095 | -3.1335
-9 | -0.3169 | 0.09991 | -0.0094 | -3.1719
-8.5 | -0.312 | 0.09388 | -0.0094 | -3.3234
-8 | -0.2916 | 0.08824 | -0.0077 | -3.3046
-7.5 | -0.2875 | 0.08441 | -0.0042 | -3.406
-7 | -0.3125 | 0.08429 | 0.0045 | -3.7074
-5.5 | -0.3003 | 0.05267 | -0.0443 | -5.7015
-5 | -0.2696 | 0.04727 | -0.0428 | -5.7034
-4.5 | -0.2277 | 0.04329 | -0.0412 | -5.2599
-4 | -0.1806 | 0.04032 | -0.0395 | -4.4792
-3.5 | -0.1326 | 0.03817 | -0.0376 | -3.4739
-3 | -0.0872 | 0.03697 | -0.0359 | -2.3587
-2 | 0.3471 | 0.03029 | -0.08 | 11.4592
-1.5 | 0.3825 | 0.03162 | -0.0777 | 12.0968
-1 | 0.4155 | 0.03323 | -0.0756 | 12.5038
-0.5 | 0.445 | 0.03517 | -0.0733 | 12.6528
0 | 0.4682 | 0.03764 | -0.0707 | 12.4389
0.5 | 0.4835 | 0.04058 | -0.0674 | 11.9147
1 | 0.4935 | 0.04373 | -0.0633 | 11.2852
1.5 | 0.5225 | 0.04577 | -0.0597 | 11.4158
2 | 0.4565 | 0.05238 | -0.0507 | 8.7152
2.5 | 0.4652 | 0.05564 | -0.0461 | 8.3609
3 | 0.4023 | 0.06071 | -0.0357 | 6.6266
3.5 | 0.3947 | 0.06531 | -0.0316 | 6.0435
5.5 | 0.3228 | 0.0839 | -0.0197 | 3.8474
6 | 0.3519 | 0.08826 | -0.0189 | 3.9871
7 | 0.4053 | 0.09746 | -0.0173 | 4.1586
7.5 | 0.4276 | 0.10199 | -0.0163 | 4.1926
9 | 0.4767 | 0.11489 | -0.0133 | 4.1492
10 | 0.5015 | 0.12366 | -0.0121 | 4.0555
10.5 | 0.514 | 0.12836 | -0.0119 | 4.0044
11 | 0.5274 | 0.13333 | -0.0121 | 3.9556
11.5 | 0.543 | 0.1386 | -0.0124 | 3.9177
12 | 0.5647 | 0.14474 | -0.0132 | 3.9015
12.5 | 0.596 | 0.1521 | -0.0141 | 3.9185
13 | 0.6101 | 0.15697 | -0.0147 | 3.8867
13.5 | 0.6151 | 0.16094 | -0.0156 | 3.8219
14 | 0.6234 | 0.16576 | -0.0169 | 3.7609
14.5 | 0.6358 | 0.17127 | -0.0184 | 3.7123
15 | 0.6528 | 0.17731 | -0.02 | 3.6817
15.5 | 0.6788 | 0.18506 | -0.0214 | 3.668
16 | 0.703 | 0.1924 | -0.0228 | 3.6538
16.5 | 0.704 | 0.19507 | -0.0252 | 3.609
17 | 0.7127 | 0.2 | -0.0278 | 3.5635
17.5 | 0.726 | 0.2059 | -0.0304 | 3.526
18 | 0.747 | 0.21333 | -0.0324 | 3.5016
18.5 | 0.776 | 0.22306 | -0.0339 | 3.4789
19 | 0.7756 | 0.22425 | -0.0377 | 3.4586
19.5 | 0.7848 | 0.22942 | -0.0412 | 3.4208
20 | 0.804 | 0.23686 | -0.0436 | 3.3944

## 5. Re 50k Mach 0.25 (1)
BIGFOIL.COM POLAR EXPORT
Horten 14.00% thick 4.00% camber
Horten 14.00% thick 4.00% camber |  |  |  | Cl Max: | 1.488 | at alpha= | 14.5 | deg
JavaFoil+Calcfoil stall+Eppler ext transition |  |  |  | L/D Max: | 23.302 | at alpha= | 7 | deg
Re: | 50000 |  |  | Cd Min: | 0.01958 | at alpha= | -1 | deg
Mach: | 0.25 |  |  | Cl=0 at alpha= | -1.5686 | deg
|  |  |  | @ Cl=0.1, Cd= | 0.019852
|  |  |  | @ Cl=0.4, Cd= | 0.025102
|  |  |  | @ Cl=0.6, Cd= | 0.029096
alpha (deg) | Cl | Cd | Cm | Cl/Cd
-17 | -0.472 | 0.3712 | 0.004 | -1.273
-16.5 | -0.515 | 0.34143 | 0.004 | -1.508
-16 | -0.554 | 0.29832 | 0.004 | -1.858
-15.5 | -0.59 | 0.27277 | 0.004 | -2.164
-15 | -0.622 | 0.24479 | 0.004 | -2.542
-14.5 | -0.65 | 0.21934 | 0.004 | -2.965
-14 | -0.674 | 0.20173 | 0.004 | -3.342
-13.5 | -0.693 | 0.18624 | 0.004 | -3.723
-13 | -0.708 | 0.1704 | 0.004 | -4.153
-12.5 | -0.716 | 0.15525 | 0.004 | -4.61
-12 | -0.718 | 0.14152 | 0.004 | -5.076
-11.5 | -0.716 | 0.13067 | 0.004 | -5.48
-11 | -0.709 | 0.12007 | 0.004 | -5.907
-10.5 | -0.698 | 0.11124 | 0.004 | -6.273
-10 | -0.682 | 0.10202 | 0.004 | -6.684
-9.5 | -0.662 | 0.09446 | 0.004 | -7.007
-9 | -0.638 | 0.08759 | 0.004 | -7.281
-8.5 | -0.61 | 0.08082 | 0.004 | -7.547
-8 | -0.579 | 0.07494 | 0.004 | -7.723
-7.5 | -0.544 | 0.06958 | 0.004 | -7.825
-7 | -0.507 | 0.06496 | 0.004 | -7.804
-6.5 | -0.467 | 0.06035 | 0.004 | -7.737
-6 | -0.425 | 0.05646 | 0.004 | -7.528
-5.5 | -0.381 | 0.05275 | 0.004 | -7.229
-5 | -0.336 | 0.04981 | 0.004 | -6.748
-4.5 | -0.29 | 0.04685 | 0.004 | -6.183
-4 | -0.242 | 0.045 | 0.004 | -5.378
-3.5 | -0.194 | 0.04296 | 0.004 | -4.504
-3 | -0.144 | 0.04119 | 0.004 | -3.503
-2.5 | -0.094 | 0.03959 | 0.004 | -2.386
-2 | -0.044 | 0.03799 | 0.004 | -1.16
-1.5 | 0.007 | 0.03614 | 0.004 | 0.192
-1 | 0.071 | 0.01958 | 0.006 | 3.646
-0.5 | 0.134 | 0.02017 | 0.006 | 6.666
0 | 0.183 | 0.02362 | 0.005 | 7.75
0.5 | 0.24 | 0.02283 | 0.005 | 10.522
1 | 0.297 | 0.02355 | 0.005 | 12.604
1.5 | 0.353 | 0.02438 | 0.004 | 14.48
2 | 0.409 | 0.02524 | 0.004 | 16.197
2.5 | 0.464 | 0.02622 | 0.004 | 17.699
3 | 0.519 | 0.02729 | 0.003 | 19.022
3.5 | 0.574 | 0.02847 | 0.003 | 20.152
4 | 0.628 | 0.02977 | 0.003 | 21.089
4.5 | 0.682 | 0.03118 | 0.002 | 21.858
5 | 0.735 | 0.03275 | 0.002 | 22.442
5.5 | 0.788 | 0.03445 | 0.002 | 22.868
6 | 0.84 | 0.0363 | 0.001 | 23.144
6.5 | 0.892 | 0.03832 | 0.001 | 23.276
7 | 0.943 | 0.04048 | 0.001 | 23.302
7.5 | 0.994 | 0.0429 | 0 | 23.167
8 | 1.044 | 0.04545 | 0 | 22.973
8.5 | 1.093 | 0.04821 | 0 | 22.677
9 | 1.141 | 0.05123 | -0.001 | 22.272
9.5 | 1.187 | 0.05447 | -0.001 | 21.789
10 | 1.231 | 0.05791 | -0.001 | 21.26
10.5 | 1.273 | 0.06163 | -0.002 | 20.659
11 | 1.313 | 0.06558 | -0.002 | 20.019
11.5 | 1.35 | 0.06986 | -0.002 | 19.325
12 | 1.385 | 0.07431 | -0.003 | 18.637
12.5 | 1.417 | 0.07874 | -0.003 | 17.99
13 | 1.447 | 0.0837 | -0.004 | 17.287
13.5 | 1.47 | 0.0897 | -0.004 | 16.388
14 | 1.482 | 0.09689 | -0.004 | 15.301
14.5 | 1.488 | 0.10532 | -0.005 | 14.126
15 | 1.485 | 0.11553 | -0.005 | 12.853
15.5 | 1.469 | 0.1297 | -0.005 | 11.323
16 | 1.422 | 0.1541 | -0.005 | 9.231
16.5 | 1.381 | 0.1718 | -0.004 | 8.036
17 | 1.359 | 0.18366 | -0.004 | 7.399
17.5 | 1.333 | 0.1965 | -0.004 | 6.783
18 | 1.301 | 0.21053 | -0.004 | 6.18
18.5 | 1.264 | 0.22584 | -0.004 | 5.596
19 | 1.221 | 0.24254 | -0.004 | 5.034
19.5 | 1.173 | 0.26154 | -0.004 | 4.484

## 6. Re 50k Mach 0.25 (2)
BIGFOIL.COM POLAR EXPORT
Horten 14.00% thick 4.00% camber
Horten 14.00% thick 4.00% camber |  |  |  | Cl Max: | 0.8153 | at alpha= | 20 | deg
XFOIL ncrit=9 |  |  |  | L/D Max: | 11.7994 | at alpha= | -1 | deg
Re: | 50000 |  |  | Cd Min: | 0.24137 | at alpha= | 20 | deg
Mach: | 0.25 |  |  | Cl=0 at alpha= | -2.7813 | deg
|  |  |  | @ Cl=0.1, Cd= | 0.035654
|  |  |  | @ Cl=0.4, Cd= | 0.03426
|  |  |  | @ Cl=0.6, Cd= | 0.15787
alpha (deg) | Cl | Cd | Cm | Cl/Cd
-20 | -0.6251 | 0.23974 | 0.0453 | -2.6074
-19.5 | -0.6027 | 0.23203 | 0.0426 | -2.5975
-19 | -0.5885 | 0.22838 | 0.0383 | -2.5768
-18 | -0.5497 | 0.21441 | 0.0319 | -2.5638
-17.5 | -0.532 | 0.20876 | 0.0286 | -2.5484
-17 | -0.5351 | 0.21097 | 0.0228 | -2.5364
-16.5 | -0.4976 | 0.1963 | 0.0221 | -2.5349
-16 | -0.4811 | 0.19081 | 0.019 | -2.5214
-15.5 | -0.4959 | 0.19415 | 0.0129 | -2.5542
-15 | -0.4477 | 0.17769 | 0.0131 | -2.5196
-14.5 | -0.439 | 0.17361 | 0.0097 | -2.5287
-14 | -0.4225 | 0.16608 | 0.0071 | -2.544
-13.5 | -0.4052 | 0.15972 | 0.005 | -2.5369
-13 | -0.4052 | 0.15505 | 0.0012 | -2.6134
-12.5 | -0.3768 | 0.14648 | 0.0003 | -2.5724
-12 | -0.3689 | 0.14016 | -0.0023 | -2.632
-11.5 | -0.3749 | 0.13672 | -0.0056 | -2.7421
-11 | -0.3413 | 0.12706 | -0.0056 | -2.6861
-10.5 | -0.3294 | 0.12031 | -0.0073 | -2.7379
-10 | -0.3191 | 0.11393 | -0.0087 | -2.8008
-9.5 | -0.3081 | 0.10782 | -0.0095 | -2.8575
-9 | -0.3282 | 0.10407 | -0.0114 | -3.1536
-8.5 | -0.2887 | 0.09589 | -0.0103 | -3.0107
-7.5 | -0.2847 | 0.08806 | -0.0045 | -3.233
-7 | -0.2353 | 0.08374 | -0.003 | -2.8099
-6.5 | -0.0615 | 0.07362 | -0.0128 | -0.83537
-5.5 | -0.282 | 0.05442 | -0.0486 | -5.1819
-5 | -0.2517 | 0.04882 | -0.0478 | -5.1557
-4.5 | -0.226 | 0.04546 | -0.044 | -4.9714
-4 | -0.19 | 0.04261 | -0.0409 | -4.459
-3.5 | -0.148 | 0.04058 | -0.0381 | -3.6471
-3 | -0.0984 | 0.03871 | -0.0366 | -2.542
-2 | 0.3515 | 0.03178 | -0.0823 | 11.0604
-1.5 | 0.386 | 0.03338 | -0.08 | 11.5638
-1 | 0.4164 | 0.03529 | -0.0776 | 11.7994
-0.5 | 0.4422 | 0.03754 | -0.0748 | 11.7794
0 | 0.4651 | 0.03996 | -0.0715 | 11.6391
0.5 | 0.4916 | 0.04212 | -0.0679 | 11.6714
1 | 0.4766 | 0.04662 | -0.0626 | 10.2231
1.5 | 0.4491 | 0.05125 | -0.0555 | 8.7629
2 | 0.4805 | 0.05361 | -0.0521 | 8.9629
2.5 | 0.3978 | 0.05917 | -0.04 | 6.723
3 | 0.3681 | 0.06349 | -0.0333 | 5.7978
3.5 | 0.3743 | 0.06801 | -0.0305 | 5.5036
5.5 | 0.3388 | 0.08752 | -0.0213 | 3.8711
6 | 0.3578 | 0.09142 | -0.0194 | 3.9138
6.5 | 0.3639 | 0.0942 | -0.0165 | 3.8631
7 | 0.3841 | 0.09841 | -0.0153 | 3.9031
7.5 | 0.4019 | 0.10249 | -0.014 | 3.9214
8 | 0.4262 | 0.10748 | -0.0135 | 3.9654
8.5 | 0.4487 | 0.11241 | -0.013 | 3.9916
9 | 0.4808 | 0.11857 | -0.0133 | 4.055
10 | 0.51 | 0.12743 | -0.0121 | 4.0022
10.5 | 0.5209 | 0.13174 | -0.0117 | 3.954
11 | 0.5298 | 0.13616 | -0.0117 | 3.891
11.5 | 0.5434 | 0.14117 | -0.0121 | 3.8493
12 | 0.5582 | 0.14661 | -0.0128 | 3.8074
12.5 | 0.5786 | 0.15264 | -0.0137 | 3.7906
13 | 0.6112 | 0.16061 | -0.0148 | 3.8055
13.5 | 0.626 | 0.1656 | -0.0157 | 3.7802
15 | 0.6554 | 0.18018 | -0.0205 | 3.6375
15.5 | 0.6749 | 0.18679 | -0.0223 | 3.6131
16 | 0.7029 | 0.19529 | -0.0238 | 3.5993
16.5 | 0.7173 | 0.2004 | -0.0259 | 3.5793
17 | 0.7231 | 0.2042 | -0.0287 | 3.5411
17.5 | 0.7349 | 0.20975 | -0.0315 | 3.5037
18 | 0.7527 | 0.21659 | -0.0341 | 3.4752
18.5 | 0.7796 | 0.22587 | -0.0359 | 3.4515
19 | 0.79 | 0.22977 | -0.039 | 3.4382
19.5 | 0.7974 | 0.23417 | -0.043 | 3.4052
20 | 0.8153 | 0.24137 | -0.0459 | 3.3778

## 7. Re 50k Mach 0.50 (1)
BIGFOIL.COM POLAR EXPORT
Horten 14.00% thick 4.00% camber
Horten 14.00% thick 4.00% camber |  |  |  | Cl Max: | 1.348 | at alpha= | 11 | deg
JavaFoil+Calcfoil stall+Eppler ext transition |  |  |  | L/D Max: | 21.052 | at alpha= | 6 | deg
Re: | 50000 |  |  | Cd Min: | 0.02038 | at alpha= | -0.5 | deg
Mach: | 0.5 |  |  | Cl=0 at alpha= | -1.5702 | deg
|  |  |  | @ Cl=0.1, Cd= | 0.030186
|  |  |  | @ Cl=0.4, Cd= | 0.027893
|  |  |  | @ Cl=0.6, Cd= | 0.032174
alpha (deg) | Cl | Cd | Cm | Cl/Cd
-20 | -1.004 | 0.47985 | 0.006 | -2.092
-19.5 | -0.976 | 0.4573 | 0.006 | -2.134
-19 | -0.95 | 0.4566 | 0.006 | -2.08
-18.5 | -0.924 | 0.45216 | 0.006 | -2.043
-18 | -0.896 | 0.44081 | 0.006 | -2.033
-17.5 | -0.87 | 0.42655 | 0.006 | -2.039
-17 | -0.843 | 0.42242 | 0.006 | -1.997
-16.5 | -0.816 | 0.39168 | 0.006 | -2.083
-16 | -0.789 | 0.38648 | 0.006 | -2.042
-15.5 | -0.763 | 0.37284 | 0.006 | -2.046
-15 | -0.735 | 0.39196 | 0.006 | -1.875
-14.5 | -0.708 | 0.38818 | 0.006 | -1.825
-14 | -0.682 | 0.38503 | 0.006 | -1.771
-13.5 | -0.654 | 0.33843 | 0.006 | -1.932
-13 | -0.627 | 0.33004 | 0.006 | -1.9
-12.5 | -0.6 | 0.32572 | 0.006 | -1.841
-12 | -0.573 | 0.32021 | 0.006 | -1.788
-11.5 | -0.546 | 0.30811 | 0.005 | -1.771
-11 | -0.518 | 0.29465 | 0.005 | -1.758
-10.5 | -0.491 | 0.2948 | 0.005 | -1.665
-10 | -0.463 | 0.26692 | 0.005 | -1.736
-9.5 | -0.436 | 0.26289 | 0.005 | -1.659
-9 | -0.409 | 0.24055 | 0.005 | -1.698
-8.5 | -0.381 | 0.23049 | 0.004 | -1.653
-8 | -0.354 | 0.20763 | 0.004 | -1.704
-7.5 | -0.326 | 0.1935 | 0.004 | -1.686
-7 | -0.421 | 0.10598 | 0.004 | -3.976
-6.5 | -0.449 | 0.081 | 0.004 | -5.544
-6 | -0.433 | 0.06963 | 0.004 | -6.214
-5.5 | -0.401 | 0.06272 | 0.004 | -6.39
-5 | -0.36 | 0.05701 | 0.004 | -6.323
-4.5 | -0.315 | 0.05252 | 0.004 | -5.992
-4 | -0.265 | 0.04896 | 0.004 | -5.415
-3.5 | -0.213 | 0.0459 | 0.004 | -4.644
-3 | -0.16 | 0.04348 | 0.004 | -3.67
-2.5 | -0.105 | 0.04154 | 0.004 | -2.52
-2 | -0.049 | 0.03995 | 0.004 | -1.224
-1.5 | 0.008 | 0.03858 | 0.004 | 0.199
-1 | 0.065 | 0.03705 | 0.004 | 1.759
-0.5 | 0.15 | 0.02038 | 0.006 | 7.359
0 | 0.201 | 0.02563 | 0.006 | 7.839
0.5 | 0.264 | 0.02678 | 0.005 | 9.856
1 | 0.326 | 0.02669 | 0.005 | 12.228
1.5 | 0.388 | 0.02768 | 0.005 | 14.032
2 | 0.45 | 0.02878 | 0.004 | 15.627
2.5 | 0.511 | 0.03004 | 0.004 | 16.997
3 | 0.571 | 0.03142 | 0.004 | 18.18
3.5 | 0.631 | 0.03298 | 0.003 | 19.131
4 | 0.69 | 0.03471 | 0.003 | 19.891
4.5 | 0.749 | 0.03663 | 0.003 | 20.449
5 | 0.807 | 0.03879 | 0.002 | 20.806
5.5 | 0.864 | 0.04114 | 0.002 | 21.01
6 | 0.921 | 0.04375 | 0.002 | 21.052
6.5 | 0.976 | 0.04667 | 0.001 | 20.924
7 | 1.031 | 0.04989 | 0.001 | 20.665
7.5 | 1.084 | 0.05347 | 0 | 20.28
8 | 1.136 | 0.05743 | 0 | 19.785
8.5 | 1.186 | 0.06187 | 0 | 19.165
9 | 1.232 | 0.06683 | -0.001 | 18.435
9.5 | 1.273 | 0.0724 | -0.001 | 17.586
10 | 1.308 | 0.07866 | -0.001 | 16.629
10.5 | 1.334 | 0.08598 | -0.002 | 15.514
11 | 1.348 | 0.09444 | -0.002 | 14.276
11.5 | 1.344 | 0.10492 | -0.003 | 12.807
12 | 1.284 | 0.12138 | -0.003 | 10.58
12.5 | 1.008 | 0.15516 | -0.002 | 6.495
13 | 0.803 | 0.26118 | -0.002 | 3.074
13.5 | 0.831 | 0.29591 | -0.002 | 2.807
14 | 0.86 | 0.341 | -0.003 | 2.521
14.5 | 0.888 | 0.35057 | -0.003 | 2.533
15 | 0.917 | 0.38636 | -0.004 | 2.372
15.5 | 0.946 | 0.4069 | -0.004 | 2.325
16 | 0.975 | 0.4152 | -0.005 | 2.348

## 8. Re 50k Mach 0.50 (2)
BIGFOIL.COM POLAR EXPORT
Horten 14.00% thick 4.00% camber
Horten 14.00% thick 4.00% camber |  |  |  | Cl Max: | 0.8825 | at alpha= | 20 | deg
XFOIL ncrit=9 |  |  |  | L/D Max: | 8.592 | at alpha= | -1 | deg
Re: | 50000 |  |  | Cd Min: | 0.26746 | at alpha= | 20 | deg
Mach: | 0.5 |  |  | Cl=0 at alpha= | -1.43 | deg
|  |  |  | @ Cl=0.1, Cd= | 0.049768
|  |  |  | @ Cl=0.4, Cd= | 0.11196
|  |  |  | @ Cl=0.6, Cd= | 0.16811
alpha (deg) | Cl | Cd | Cm | Cl/Cd
-20 | -0.6716 | 0.26074 | 0.0559 | -2.5757
-19 | -0.6258 | 0.24542 | 0.0473 | -2.5499
-18.5 | -0.6024 | 0.23821 | 0.0432 | -2.5289
-18 | -0.5895 | 0.23683 | 0.0374 | -2.4891
-17.5 | -0.562 | 0.22572 | 0.034 | -2.4898
-17 | -0.5348 | 0.21675 | 0.031 | -2.4674
-16.5 | -0.5263 | 0.21618 | 0.0253 | -2.4345
-16 | -0.4949 | 0.204 | 0.0226 | -2.426
-15.5 | -0.4693 | 0.19585 | 0.0195 | -2.3962
-15 | -0.4691 | 0.19654 | 0.0139 | -2.3868
-14.5 | -0.4271 | 0.18185 | 0.0124 | -2.3486
-14 | -0.4211 | 0.17956 | 0.0079 | -2.3452
-13.5 | -0.3879 | 0.1683 | 0.0057 | -2.3048
-13 | -0.3775 | 0.16399 | 0.002 | -2.302
-12.5 | -0.3484 | 0.15442 | -0.0002 | -2.2562
-12 | -0.3636 | 0.15443 | -0.0049 | -2.3545
-11.5 | -0.3203 | 0.14249 | -0.006 | -2.2479
-11 | -0.2941 | 0.13406 | -0.0081 | -2.1938
-10.5 | -0.2775 | 0.12739 | -0.0106 | -2.1783
-10 | -0.2598 | 0.12083 | -0.0128 | -2.1501
-9.5 | -0.2592 | 0.11635 | -0.0154 | -2.2278
-9 | -0.2264 | 0.10812 | -0.0175 | -2.094
-8.5 | -0.2514 | 0.10707 | -0.017 | -2.348
-8 | -0.2076 | 0.10018 | -0.0211 | -2.0723
-7.5 | -0.0928 | 0.08839 | -0.0314 | -1.0499
-7 | -0.0068 | 0.08137 | -0.0359 | -0.083569
-6.5 | 0.0886 | 0.07288 | -0.0425 | 1.2157
-5.5 | -0.1983 | 0.06207 | -0.0649 | -3.1948
-5 | -0.2011 | 0.05784 | -0.0616 | -3.4768
-4.5 | -0.1926 | 0.05425 | -0.0569 | -3.5502
-4 | -0.1823 | 0.0515 | -0.0513 | -3.5398
-3.5 | -0.167 | 0.04945 | -0.0456 | -3.3771
-3 | -0.1485 | 0.04812 | -0.0399 | -3.086
-2.5 | -0.1269 | 0.0473 | -0.0347 | -2.6829
-2 | -0.0985 | 0.04691 | -0.0307 | -2.0998
-1.5 | -0.0622 | 0.04705 | -0.0281 | -1.322
-1 | 0.382 | 0.04446 | -0.0816 | 8.592
-0.5 | 0.3953 | 0.04746 | -0.0765 | 8.3291
0 | 0.0705 | 0.04916 | -0.0244 | 1.4341
0.5 | 0.3524 | 0.05497 | -0.0611 | 6.4108
1 | 0.3781 | 0.05774 | -0.0568 | 6.5483
1.5 | 0.3175 | 0.06152 | -0.0455 | 5.1609
2 | 0.2965 | 0.06493 | -0.0385 | 4.5665
2.5 | 0.2865 | 0.06855 | -0.0332 | 4.1794
3 | 0.2789 | 0.07273 | -0.0294 | 3.8347
4.5 | 0.2627 | 0.08599 | -0.022 | 3.055
5 | 0.2945 | 0.09085 | -0.0207 | 3.2416
5.5 | 0.3151 | 0.09482 | -0.0185 | 3.3231
6 | 0.3315 | 0.09848 | -0.0161 | 3.3662
6.5 | 0.3552 | 0.10305 | -0.0147 | 3.4469
7 | 0.3772 | 0.10759 | -0.0133 | 3.5059
7.5 | 0.4055 | 0.11302 | -0.0127 | 3.5879
8.5 | 0.441 | 0.12182 | -0.0106 | 3.6201
9.5 | 0.4684 | 0.13052 | -0.0094 | 3.5887
10 | 0.4853 | 0.13555 | -0.0095 | 3.5802
10.5 | 0.5052 | 0.14112 | -0.0099 | 3.5799
11 | 0.5304 | 0.14749 | -0.0107 | 3.5962
11.5 | 0.5654 | 0.15566 | -0.0119 | 3.6323
12 | 0.5813 | 0.16046 | -0.0125 | 3.6227
12.5 | 0.5884 | 0.16421 | -0.0136 | 3.5832
13 | 0.6051 | 0.16982 | -0.0152 | 3.5632
13.5 | 0.6264 | 0.17647 | -0.0169 | 3.5496
14 | 0.6554 | 0.18478 | -0.0187 | 3.5469
14.5 | 0.6852 | 0.19355 | -0.0205 | 3.5402
15 | 0.6894 | 0.19588 | -0.023 | 3.5195
15.5 | 0.7043 | 0.20167 | -0.0258 | 3.4923
16 | 0.7245 | 0.20871 | -0.0285 | 3.4713
16.5 | 0.7516 | 0.21781 | -0.0309 | 3.4507
17.5 | 0.785 | 0.22966 | -0.0374 | 3.4181
18 | 0.8022 | 0.23652 | -0.041 | 3.3917
18.5 | 0.8272 | 0.24597 | -0.044 | 3.363
19 | 0.8517 | 0.25494 | -0.047 | 3.3408
19.5 | 0.8609 | 0.25861 | -0.052 | 3.329
20 | 0.8825 | 0.26746 | -0.0557 | 3.2996

## 9. Re 100k Mach 0.00 (1)
BIGFOIL.COM POLAR EXPORT
Horten 14.00% thick 4.00% camber
Horten 14.00% thick 4.00% camber |  |  |  | Cl Max: | 1.568 | at alpha= | 16.5 | deg
JavaFoil+Calcfoil stall+Eppler ext transition |  |  |  | L/D Max: | 34.941 | at alpha= | 6.5 | deg
Re: | 100000 |  |  | Cd Min: | 0.01442 | at alpha= | 0.5 | deg
Mach: | 0 |  |  | Cl=0 at alpha= | -1.5656 | deg
|  |  |  | @ Cl=0.1, Cd= | 0.016498
|  |  |  | @ Cl=0.4, Cd= | 0.015448
|  |  |  | @ Cl=0.6, Cd= | 0.01862
alpha (deg) | Cl | Cd | Cm | Cl/Cd
-20 | -0.742 | 0.27848 | 0.004 | -2.664
-19.5 | -0.756 | 0.26409 | 0.004 | -2.863
-19 | -0.769 | 0.24892 | 0.004 | -3.091
-18.5 | -0.782 | 0.23655 | 0.004 | -3.306
-18 | -0.794 | 0.22173 | 0.004 | -3.58
-17.5 | -0.804 | 0.20971 | 0.004 | -3.835
-17 | -0.813 | 0.19801 | 0.004 | -4.107
-16.5 | -0.821 | 0.18588 | 0.004 | -4.415
-16 | -0.827 | 0.17617 | 0.004 | -4.692
-15.5 | -0.83 | 0.16507 | 0.004 | -5.03
-15 | -0.832 | 0.156 | 0.004 | -5.334
-14.5 | -0.832 | 0.14516 | 0.004 | -5.729
-14 | -0.829 | 0.13753 | 0.004 | -6.026
-13.5 | -0.823 | 0.12828 | 0.004 | -6.418
-13 | -0.815 | 0.12039 | 0.004 | -6.771
-12.5 | -0.803 | 0.1128 | 0.004 | -7.122
-12 | -0.788 | 0.10544 | 0.004 | -7.478
-11.5 | -0.771 | 0.09927 | 0.004 | -7.765
-11 | -0.751 | 0.09339 | 0.004 | -8.037
-10.5 | -0.728 | 0.08764 | 0.004 | -8.303
-10 | -0.702 | 0.08233 | 0.004 | -8.527
-9.5 | -0.674 | 0.07696 | 0.004 | -8.759
-9 | -0.643 | 0.07221 | 0.004 | -8.911
-8.5 | -0.611 | 0.06755 | 0.004 | -9.04
-8 | -0.576 | 0.06344 | 0.004 | -9.075
-7.5 | -0.539 | 0.05961 | 0.004 | -9.036
-7 | -0.499 | 0.05613 | 0.004 | -8.899
-6.5 | -0.459 | 0.05288 | 0.004 | -8.671
-6 | -0.416 | 0.04981 | 0.004 | -8.356
-5.5 | -0.373 | 0.04714 | 0.004 | -7.905
-5 | -0.328 | 0.04469 | 0.004 | -7.34
-4.5 | -0.282 | 0.04245 | 0.004 | -6.654
-4 | -0.236 | 0.03996 | 0.004 | -5.903
-3.5 | -0.189 | 0.03804 | 0.004 | -4.961
-3 | -0.141 | 0.03589 | 0.004 | -3.935
-2.5 | -0.113 | 0.01624 | 0.007 | -6.953
-2 | -0.053 | 0.01681 | 0.007 | -3.124
-1.5 | 0.008 | 0.01636 | 0.006 | 0.502
-1 | 0.069 | 0.01601 | 0.006 | 4.323
-0.5 | 0.13 | 0.01697 | 0.006 | 7.68
0 | 0.19 | 0.01693 | 0.006 | 11.255
0.5 | 0.251 | 0.01442 | 0.005 | 17.378
1 | 0.31 | 0.01471 | 0.005 | 21.051
1.5 | 0.367 | 0.0151 | 0.005 | 24.312
2 | 0.422 | 0.01568 | 0.004 | 26.933
2.5 | 0.476 | 0.01645 | 0.004 | 28.931
3 | 0.529 | 0.01733 | 0.004 | 30.536
3.5 | 0.582 | 0.01828 | 0.003 | 31.847
4 | 0.635 | 0.01928 | 0.003 | 32.937
4.5 | 0.688 | 0.02037 | 0.003 | 33.757
5 | 0.74 | 0.02153 | 0.002 | 34.38
5.5 | 0.792 | 0.02278 | 0.002 | 34.761
6 | 0.844 | 0.02414 | 0.002 | 34.94
6.5 | 0.895 | 0.0256 | 0.001 | 34.941
7 | 0.945 | 0.02719 | 0.001 | 34.772
7.5 | 0.995 | 0.02861 | 0 | 34.792
8 | 1.045 | 0.03046 | 0 | 34.307
8.5 | 1.094 | 0.03248 | 0 | 33.674
9 | 1.141 | 0.03472 | -0.001 | 32.872
9.5 | 1.187 | 0.03704 | -0.001 | 32.062
10 | 1.232 | 0.03954 | -0.001 | 31.159
10.5 | 1.275 | 0.04222 | -0.002 | 30.201
11 | 1.316 | 0.04511 | -0.002 | 29.175
11.5 | 1.355 | 0.04832 | -0.002 | 28.041
12 | 1.392 | 0.05171 | -0.003 | 26.914
12.5 | 1.426 | 0.05543 | -0.003 | 25.723
13 | 1.458 | 0.05966 | -0.004 | 24.431
13.5 | 1.486 | 0.06496 | -0.004 | 22.878
14 | 1.509 | 0.07098 | -0.004 | 21.256
14.5 | 1.528 | 0.07673 | -0.005 | 19.913
15 | 1.544 | 0.08254 | -0.005 | 18.702
15.5 | 1.556 | 0.08861 | -0.006 | 17.558
16 | 1.564 | 0.09527 | -0.006 | 16.42
16.5 | 1.568 | 0.10253 | -0.006 | 15.294
17 | 1.566 | 0.11041 | -0.007 | 14.185
17.5 | 1.56 | 0.1191 | -0.007 | 13.096
18 | 1.548 | 0.12931 | -0.007 | 11.973
18.5 | 1.53 | 0.14195 | -0.007 | 10.78
19 | 1.506 | 0.15693 | -0.008 | 9.598
19.5 | 1.471 | 0.17754 | -0.007 | 8.287
20 | 1.432 | 0.19993 | -0.007 | 7.16

## 10. Re 100k Mach 0.00 (2)
BIGFOIL.COM POLAR EXPORT
Horten 14.00% thick 4.00% camber
Horten 14.00% thick 4.00% camber |  |  |  | Cl Max: | 1.0069 | at alpha= | 7 | deg
XFOIL ncrit=9 |  |  |  | L/D Max: | 30.821 | at alpha= | 5.5 | deg
Re: | 100000 |  |  | Cd Min: | 0.22962 | at alpha= | -20 | deg
Mach: | 0 |  |  | Cl=0 at alpha= | -2.4127 | deg
|  |  |  | @ Cl=0.1, Cd= | 0.021503
|  |  |  | @ Cl=0.4, Cd= | 0.020953
|  |  |  | @ Cl=0.6, Cd= | 0.022713
alpha (deg) | Cl | Cd | Cm | Cl/Cd
-20 | -0.6045 | 0.22962 | 0.0426 | -2.6326
-19.5 | -0.5948 | 0.22647 | 0.0371 | -2.6264
-19 | -0.5735 | 0.21829 | 0.035 | -2.6272
-18.5 | -0.5545 | 0.21216 | 0.0323 | -2.6136
-18 | -0.5392 | 0.20665 | 0.0286 | -2.6092
-17 | -0.5071 | 0.19419 | 0.0222 | -2.6114
-16.5 | -0.4907 | 0.18832 | 0.0193 | -2.6057
-16 | -0.4946 | 0.18624 | 0.013 | -2.6557
-15.5 | -0.4642 | 0.17583 | 0.0125 | -2.6401
-15 | -0.4461 | 0.16944 | 0.0104 | -2.6328
-14.5 | -0.4438 | 0.1649 | 0.0056 | -2.6913
-14 | -0.429 | 0.15707 | 0.0032 | -2.7313
-13.5 | -0.4079 | 0.15028 | 0.002 | -2.7143
-13 | -0.4165 | 0.14582 | -0.004 | -2.8563
-12.5 | -0.3999 | 0.13721 | -0.0057 | -2.9145
-12 | -0.377 | 0.13027 | -0.0061 | -2.894
-11.5 | -0.3949 | 0.12536 | -0.0132 | -3.1501
-11 | -0.3671 | 0.11655 | -0.0124 | -3.1497
-10.5 | -0.3553 | 0.1102 | -0.0142 | -3.2241
-10 | -0.4187 | 0.10418 | -0.0284 | -4.019
-9.5 | -0.3515 | 0.0959 | -0.0204 | -3.6653
-9 | -0.3697 | 0.08893 | -0.027 | -4.1572
-8.5 | -0.4608 | 0.08564 | -0.0298 | -5.3807
-8 | -0.3807 | 0.07387 | -0.0401 | -5.1536
-7.5 | -0.3371 | 0.06497 | -0.0443 | -5.1885
-7 | -0.345 | 0.0597 | -0.0422 | -5.7789
-6.5 | -0.3349 | 0.05527 | -0.0388 | -6.0593
-6 | -0.3133 | 0.05065 | -0.0357 | -6.1856
-5.5 | -0.2943 | 0.03866 | -0.031 | -7.6125
-5 | -0.2588 | 0.03399 | -0.0274 | -7.614
-4.5 | -0.2171 | 0.03097 | -0.0239 | -7.01
-4 | -0.1691 | 0.02821 | -0.0223 | -5.9943
-3.5 | -0.1182 | 0.02647 | -0.0204 | -4.4654
-3 | -0.0645 | 0.02495 | -0.0196 | -2.5852
-2.5 | -0.0096 | 0.02372 | -0.0189 | -0.40472
-2 | 0.0454 | 0.02246 | -0.0183 | 2.0214
-1.5 | 0.0959 | 0.02151 | -0.0168 | 4.4584
-1 | 0.4017 | 0.02095 | -0.056 | 19.1742
-0.5 | 0.4439 | 0.02118 | -0.054 | 20.9585
0 | 0.4862 | 0.02149 | -0.0522 | 22.6245
0.5 | 0.5278 | 0.02199 | -0.0504 | 24.0018
1 | 0.5696 | 0.02247 | -0.0484 | 25.3494
1.5 | 0.6121 | 0.02281 | -0.0463 | 26.8347
2 | 0.6519 | 0.02362 | -0.0443 | 27.5995
2.5 | 0.692 | 0.02434 | -0.0421 | 28.4306
3 | 0.7338 | 0.02479 | -0.0397 | 29.6006
3.5 | 0.7691 | 0.02599 | -0.0372 | 29.5922
4 | 0.8067 | 0.02691 | -0.0345 | 29.9777
4.5 | 0.8452 | 0.02761 | -0.0318 | 30.6121
5 | 0.8726 | 0.02939 | -0.0283 | 29.6904
5.5 | 0.916 | 0.02972 | -0.0258 | 30.821
6 | 0.9392 | 0.03155 | -0.0217 | 29.7686
6.5 | 0.9549 | 0.03391 | -0.0169 | 28.1598
7 | 1.0069 | 0.03357 | -0.015 | 29.994
7.5 | 1.0024 | 0.03708 | -0.0085 | 27.0334
8 | 0.9789 | 0.04187 | -0.0009 | 23.3795
8.5 | 0.918 | 0.04911 | 0.0081 | 18.6927
9 | 0.9028 | 0.05383 | 0.0124 | 16.7713

## 11. Re 100k Mach 0.10 (1)
BIGFOIL.COM POLAR EXPORT
Horten 14.00% thick 4.00% camber
Horten 14.00% thick 4.00% camber |  |  |  | Cl Max: | 1.558 | at alpha= | 16.5 | deg
JavaFoil+Calcfoil stall+Eppler ext transition |  |  |  | L/D Max: | 34.719 | at alpha= | 6.5 | deg
Re: | 100000 |  |  | Cd Min: | 0.01447 | at alpha= | 0.5 | deg
Mach: | 0.1 |  |  | Cl=0 at alpha= | -1.5656 | deg
|  |  |  | @ Cl=0.1, Cd= | 0.016522
|  |  |  | @ Cl=0.4, Cd= | 0.015545
|  |  |  | @ Cl=0.6, Cd= | 0.018768
alpha (deg) | Cl | Cd | Cm | Cl/Cd
-19.5 | -0.707 | 0.27788 | 0.004 | -2.543
-19 | -0.723 | 0.25945 | 0.004 | -2.788
-18.5 | -0.739 | 0.24307 | 0.004 | -3.04
-18 | -0.754 | 0.22849 | 0.004 | -3.299
-17.5 | -0.767 | 0.21809 | 0.004 | -3.519
-17 | -0.78 | 0.20312 | 0.004 | -3.838
-16.5 | -0.79 | 0.19364 | 0.004 | -4.081
-16 | -0.799 | 0.17993 | 0.004 | -4.442
-15.5 | -0.806 | 0.16982 | 0.004 | -4.746
-15 | -0.811 | 0.15866 | 0.004 | -5.11
-14.5 | -0.813 | 0.14897 | 0.004 | -5.458
-14 | -0.813 | 0.13918 | 0.004 | -5.84
-13.5 | -0.81 | 0.13102 | 0.004 | -6.182
-13 | -0.804 | 0.1225 | 0.004 | -6.563
-12.5 | -0.794 | 0.1147 | 0.004 | -6.926
-12 | -0.781 | 0.10774 | 0.004 | -7.252
-11.5 | -0.765 | 0.1007 | 0.004 | -7.6
-11 | -0.747 | 0.09452 | 0.004 | -7.898
-10.5 | -0.725 | 0.08846 | 0.004 | -8.194
-10 | -0.7 | 0.08291 | 0.004 | -8.447
-9.5 | -0.673 | 0.07757 | 0.004 | -8.678
-9 | -0.643 | 0.07264 | 0.004 | -8.858
-8.5 | -0.611 | 0.0681 | 0.004 | -8.975
-8 | -0.577 | 0.06395 | 0.004 | -9.015
-7.5 | -0.54 | 0.05994 | 0.004 | -9.005
-7 | -0.501 | 0.05639 | 0.004 | -8.88
-6.5 | -0.46 | 0.05305 | 0.004 | -8.67
-6 | -0.418 | 0.04998 | 0.004 | -8.358
-5.5 | -0.374 | 0.04728 | 0.004 | -7.913
-5 | -0.329 | 0.04483 | 0.004 | -7.347
-4.5 | -0.284 | 0.04213 | 0.004 | -6.732
-4 | -0.237 | 0.04005 | 0.004 | -5.917
-3.5 | -0.19 | 0.03817 | 0.004 | -4.967
-3 | -0.142 | 0.0361 | 0.004 | -3.926
-2.5 | -0.113 | 0.01627 | 0.007 | -6.976
-2 | -0.053 | 0.0165 | 0.007 | -3.199
-1.5 | 0.008 | 0.01644 | 0.006 | 0.502
-1 | 0.07 | 0.01605 | 0.006 | 4.333
-0.5 | 0.131 | 0.01701 | 0.006 | 7.702
0 | 0.191 | 0.017 | 0.006 | 11.256
0.5 | 0.252 | 0.01447 | 0.005 | 17.391
1 | 0.311 | 0.01477 | 0.005 | 21.043
1.5 | 0.368 | 0.01519 | 0.005 | 24.244
2 | 0.423 | 0.0158 | 0.004 | 26.792
2.5 | 0.477 | 0.01661 | 0.004 | 28.732
3 | 0.531 | 0.01749 | 0.004 | 30.35
3.5 | 0.584 | 0.01846 | 0.003 | 31.638
4 | 0.637 | 0.01948 | 0.003 | 32.722
4.5 | 0.69 | 0.02057 | 0.003 | 33.56
5 | 0.743 | 0.02175 | 0.002 | 34.158
5.5 | 0.795 | 0.02301 | 0.002 | 34.554
6 | 0.847 | 0.0244 | 0.002 | 34.708
6.5 | 0.898 | 0.02587 | 0.001 | 34.719
7 | 0.949 | 0.02747 | 0.001 | 34.539
7.5 | 0.999 | 0.02921 | 0 | 34.209
8 | 1.049 | 0.03081 | 0 | 34.043
8.5 | 1.098 | 0.03286 | 0 | 33.41
9 | 1.146 | 0.03513 | -0.001 | 32.608
9.5 | 1.192 | 0.0375 | -0.001 | 31.782
10 | 1.236 | 0.04004 | -0.001 | 30.882
10.5 | 1.279 | 0.04278 | -0.002 | 29.902
11 | 1.32 | 0.04573 | -0.002 | 28.865
11.5 | 1.359 | 0.04901 | -0.002 | 27.723
12 | 1.395 | 0.05249 | -0.003 | 26.58
12.5 | 1.429 | 0.05633 | -0.003 | 25.367
13 | 1.46 | 0.06071 | -0.004 | 24.045
13.5 | 1.487 | 0.06635 | -0.004 | 22.417
14 | 1.509 | 0.07234 | -0.004 | 20.856
14.5 | 1.526 | 0.07823 | -0.005 | 19.514
15 | 1.541 | 0.08421 | -0.005 | 18.295
15.5 | 1.551 | 0.09057 | -0.006 | 17.122
16 | 1.557 | 0.09739 | -0.006 | 15.989
16.5 | 1.558 | 0.10498 | -0.006 | 14.843
17 | 1.553 | 0.1134 | -0.007 | 13.698
17.5 | 1.543 | 0.1227 | -0.007 | 12.577
18 | 1.527 | 0.13396 | -0.007 | 11.401
18.5 | 1.503 | 0.1485 | -0.007 | 10.122
19 | 1.47 | 0.16731 | -0.007 | 8.785
19.5 | 1.426 | 0.19095 | -0.007 | 7.467
20 | 1.39 | 0.20872 | -0.006 | 6.661

## 12. Re 100k Mach 0.10 (2)
BIGFOIL.COM POLAR EXPORT
Horten 14.00% thick 4.00% camber
Horten 14.00% thick 4.00% camber |  |  |  | Cl Max: | 1.0684 | at alpha= | 8.5 | deg
XFOIL ncrit=9 |  |  |  | L/D Max: | 30.5717 | at alpha= | 4.5 | deg
Re: | 100000 |  |  | Cd Min: | 0.23033 | at alpha= | -20 | deg
Mach: | 0.1 |  |  | Cl=0 at alpha= | -2.4112 | deg
|  |  |  | @ Cl=0.1, Cd= | 0.021655
|  |  |  | @ Cl=0.4, Cd= | 0.021078
|  |  |  | @ Cl=0.6, Cd= | 0.022861
alpha (deg) | Cl | Cd | Cm | Cl/Cd
-20 | -0.6061 | 0.23033 | 0.043 | -2.6314
-19.5 | -0.5971 | 0.22754 | 0.0373 | -2.6242
-19 | -0.5744 | 0.21886 | 0.0354 | -2.6245
-18.5 | -0.5554 | 0.21276 | 0.0327 | -2.6105
-18 | -0.5404 | 0.20733 | 0.0288 | -2.6065
-17 | -0.5072 | 0.1947 | 0.0225 | -2.605
-16.5 | -0.4911 | 0.18887 | 0.0194 | -2.6002
-16 | -0.4964 | 0.18722 | 0.0129 | -2.6514
-15.5 | -0.4633 | 0.17626 | 0.0128 | -2.6285
-15 | -0.4455 | 0.16991 | 0.0105 | -2.622
-14.5 | -0.4451 | 0.16573 | 0.0054 | -2.6857
-14 | -0.4265 | 0.15742 | 0.0035 | -2.7093
-13.5 | -0.4066 | 0.15074 | 0.0021 | -2.6974
-13 | -0.4178 | 0.14665 | -0.0044 | -2.849
-12.5 | -0.3959 | 0.13758 | -0.0053 | -2.8776
-12 | -0.3747 | 0.13073 | -0.006 | -2.8662
-11.5 | -0.3957 | 0.1261 | -0.0137 | -3.138
-11 | -0.363 | 0.11704 | -0.0121 | -3.1015
-10.5 | -0.3529 | 0.11071 | -0.0143 | -3.1876
-10 | -0.4185 | 0.10495 | -0.0288 | -3.9876
-9.5 | -0.3461 | 0.09648 | -0.0201 | -3.5873
-9 | -0.3718 | 0.0895 | -0.0281 | -4.1542
-8.5 | -0.3787 | 0.08131 | -0.0308 | -4.6575
-8 | -0.3909 | 0.07536 | -0.0422 | -5.1871
-7.5 | -0.3309 | 0.06556 | -0.0446 | -5.0473
-7 | -0.3408 | 0.06021 | -0.0426 | -5.6602
-6.5 | -0.3323 | 0.05574 | -0.0393 | -5.9616
-6 | -0.3115 | 0.05109 | -0.0361 | -6.0971
-5.5 | -0.2938 | 0.03919 | -0.0316 | -7.4968
-5 | -0.2589 | 0.03447 | -0.0279 | -7.5109
-4.5 | -0.2177 | 0.03129 | -0.0243 | -6.9575
-4 | -0.1698 | 0.02845 | -0.0226 | -5.9684
-3.5 | -0.1192 | 0.0269 | -0.0205 | -4.4312
-3 | -0.065 | 0.02511 | -0.0198 | -2.5886
-2.5 | -0.0098 | 0.02385 | -0.0191 | -0.4109
-2 | 0.0454 | 0.02266 | -0.0185 | 2.0035
-1.5 | 0.0972 | 0.02166 | -0.017 | 4.4875
-1 | 0.4041 | 0.02107 | -0.0563 | 19.1789
-0.5 | 0.4465 | 0.02135 | -0.0544 | 20.9133
0 | 0.4892 | 0.02161 | -0.0524 | 22.6377
0.5 | 0.5309 | 0.02212 | -0.0506 | 24.0009
1 | 0.5725 | 0.02269 | -0.0486 | 25.2314
1.5 | 0.6159 | 0.02296 | -0.0464 | 26.8249
2 | 0.6555 | 0.02378 | -0.0444 | 27.5652
2.5 | 0.6948 | 0.02464 | -0.0422 | 28.1981
3 | 0.7383 | 0.02497 | -0.0398 | 29.5675
3.5 | 0.773 | 0.02621 | -0.0372 | 29.4926
4 | 0.8074 | 0.02748 | -0.0343 | 29.3814
4.5 | 0.8502 | 0.02781 | -0.0317 | 30.5717
5 | 0.8755 | 0.02974 | -0.0281 | 29.4385
5.5 | 0.9057 | 0.03114 | -0.0245 | 29.0848
6 | 0.9435 | 0.03183 | -0.0214 | 29.6418
6.5 | 0.9525 | 0.03465 | -0.0161 | 27.4892
7 | 0.9981 | 0.03484 | -0.0135 | 28.6481
7.5 | 0.7952 | 0.0526 | 0.0034 | 15.1179
8 | 0.935 | 0.04533 | 0.0026 | 20.6265
8.5 | 1.0684 | 0.03969 | -0.0008 | 26.9186
9 | 0.9158 | 0.05318 | 0.0129 | 17.2208

## 13. Re 100k Mach 0.25 (1)
BIGFOIL.COM POLAR EXPORT
Horten 14.00% thick 4.00% camber
Horten 14.00% thick 4.00% camber |  |  |  | Cl Max: | 1.509 | at alpha= | 15 | deg
JavaFoil+Calcfoil stall+Eppler ext transition |  |  |  | L/D Max: | 33.561 | at alpha= | 6 | deg
Re: | 100000 |  |  | Cd Min: | 0.01478 | at alpha= | 0.5 | deg
Mach: | 0.25 |  |  | Cl=0 at alpha= | -1.5645 | deg
|  |  |  | @ Cl=0.1, Cd= | 0.016734
|  |  |  | @ Cl=0.4, Cd= | 0.016177
|  |  |  | @ Cl=0.6, Cd= | 0.01951
alpha (deg) | Cl | Cd | Cm | Cl/Cd
-17 | -0.472 | 0.29568 | 0.004 | -1.598
-16.5 | -0.515 | 0.27088 | 0.004 | -1.902
-16 | -0.554 | 0.243 | 0.004 | -2.282
-15.5 | -0.59 | 0.22269 | 0.004 | -2.65
-15 | -0.622 | 0.20011 | 0.004 | -3.11
-14.5 | -0.65 | 0.18365 | 0.004 | -3.542
-14 | -0.674 | 0.16823 | 0.004 | -4.008
-13.5 | -0.693 | 0.15309 | 0.004 | -4.529
-13 | -0.708 | 0.14217 | 0.004 | -4.979
-12.5 | -0.716 | 0.12966 | 0.004 | -5.522
-12 | -0.718 | 0.12043 | 0.004 | -5.966
-11.5 | -0.716 | 0.11147 | 0.004 | -6.426
-11 | -0.71 | 0.10381 | 0.004 | -6.835
-10.5 | -0.698 | 0.09625 | 0.004 | -7.253
-10 | -0.682 | 0.08922 | 0.004 | -7.646
-9.5 | -0.662 | 0.08265 | 0.004 | -8.012
-9 | -0.638 | 0.07653 | 0.004 | -8.337
-8.5 | -0.61 | 0.07136 | 0.004 | -8.552
-8 | -0.579 | 0.06667 | 0.004 | -8.685
-7.5 | -0.545 | 0.0622 | 0.004 | -8.758
-7 | -0.507 | 0.05807 | 0.004 | -8.735
-6.5 | -0.467 | 0.05453 | 0.004 | -8.569
-6 | -0.425 | 0.05124 | 0.004 | -8.303
-5.5 | -0.382 | 0.04835 | 0.004 | -7.895
-5 | -0.337 | 0.04522 | 0.004 | -7.443
-4.5 | -0.29 | 0.04288 | 0.004 | -6.766
-4 | -0.243 | 0.04077 | 0.004 | -5.95
-3.5 | -0.194 | 0.03877 | 0.004 | -5.008
-3 | -0.145 | 0.03644 | 0.004 | -3.982
-2.5 | -0.096 | 0.03347 | 0.004 | -2.86
-2 | -0.054 | 0.01617 | 0.007 | -3.351
-1.5 | 0.008 | 0.0164 | 0.007 | 0.517
-1 | 0.071 | 0.01677 | 0.006 | 4.258
-0.5 | 0.135 | 0.01669 | 0.006 | 8.06
0 | 0.196 | 0.01735 | 0.006 | 11.302
0.5 | 0.257 | 0.01478 | 0.005 | 17.411
1 | 0.317 | 0.01518 | 0.005 | 20.861
1.5 | 0.374 | 0.01581 | 0.005 | 23.638
2 | 0.43 | 0.0166 | 0.004 | 25.884
2.5 | 0.485 | 0.01749 | 0.004 | 27.738
3 | 0.54 | 0.01843 | 0.004 | 29.331
3.5 | 0.596 | 0.01943 | 0.003 | 30.65
4 | 0.65 | 0.02051 | 0.003 | 31.698
4.5 | 0.704 | 0.02166 | 0.003 | 32.517
5 | 0.758 | 0.02293 | 0.002 | 33.076
5.5 | 0.812 | 0.02429 | 0.002 | 33.421
6 | 0.865 | 0.02576 | 0.002 | 33.561
6.5 | 0.917 | 0.02737 | 0.001 | 33.506
7 | 0.969 | 0.0291 | 0.001 | 33.301
7.5 | 1.02 | 0.03101 | 0 | 32.898
8 | 1.071 | 0.03304 | 0 | 32.412
8.5 | 1.12 | 0.03499 | 0 | 32.02
9 | 1.169 | 0.03741 | -0.001 | 31.237
9.5 | 1.215 | 0.04013 | -0.001 | 30.277
10 | 1.259 | 0.04294 | -0.001 | 29.33
10.5 | 1.301 | 0.04601 | -0.002 | 28.285
11 | 1.341 | 0.04934 | -0.002 | 27.18
11.5 | 1.378 | 0.05299 | -0.003 | 26.003
12 | 1.412 | 0.05711 | -0.003 | 24.719
12.5 | 1.441 | 0.0617 | -0.003 | 23.361
13 | 1.467 | 0.06747 | -0.004 | 21.743
13.5 | 1.487 | 0.07436 | -0.004 | 19.996
14 | 1.5 | 0.08078 | -0.004 | 18.563
14.5 | 1.507 | 0.08752 | -0.005 | 17.22
15 | 1.509 | 0.09485 | -0.005 | 15.905
15.5 | 1.504 | 0.10298 | -0.006 | 14.603
16 | 1.492 | 0.11237 | -0.006 | 13.279
16.5 | 1.471 | 0.12351 | -0.006 | 11.907
17 | 1.436 | 0.13785 | -0.006 | 10.419
17.5 | 1.383 | 0.1601 | -0.006 | 8.638
18 | 1.311 | 0.18639 | -0.005 | 7.035
18.5 | 1.268 | 0.19942 | -0.005 | 6.358
19 | 1.223 | 0.21348 | -0.005 | 5.731
19.5 | 1.174 | 0.22877 | -0.004 | 5.133
20 | 1.121 | 0.24379 | -0.004 | 4.597

## 14. Re 100k Mach 0.25 (2)
BIGFOIL.COM POLAR EXPORT
Horten 14.00% thick 4.00% camber
Horten 14.00% thick 4.00% camber |  |  |  | Cl Max: | 0.9094 | at alpha= | 5.5 | deg
XFOIL ncrit=9 |  |  |  | L/D Max: | 28.3774 | at alpha= | 4 | deg
Re: | 100000 |  |  | Cd Min: | 0.2345 | at alpha= | -20 | deg
Mach: | 0.25 |  |  | Cl=0 at alpha= | -2.4058 | deg
|  |  |  | @ Cl=0.1, Cd= | 0.022772
|  |  |  | @ Cl=0.4, Cd= | 0.022133
|  |  |  | @ Cl=0.6, Cd= | 0.023731
alpha (deg) | Cl | Cd | Cm | Cl/Cd
-20 | -0.6157 | 0.2345 | 0.045 | -2.6256
-19 | -0.5801 | 0.22225 | 0.0377 | -2.6101
-18.5 | -0.5613 | 0.2162 | 0.0344 | -2.5962
-18 | -0.5489 | 0.21179 | 0.0294 | -2.5917
-17.5 | -0.5323 | 0.20497 | 0.0259 | -2.597
-17 | -0.509 | 0.19763 | 0.024 | -2.5755
-16.5 | -0.4953 | 0.19238 | 0.0199 | -2.5746
-15.5 | -0.4601 | 0.17872 | 0.0142 | -2.5744
-15 | -0.4438 | 0.17255 | 0.0112 | -2.572
-14.5 | -0.4531 | 0.17047 | 0.0044 | -2.6579
-14 | -0.4164 | 0.15949 | 0.0049 | -2.6108
-13.5 | -0.4012 | 0.15326 | 0.0023 | -2.6178
-13 | -0.4238 | 0.15105 | -0.0059 | -2.8057
-12.5 | -0.3793 | 0.1397 | -0.0038 | -2.7151
-12 | -0.3647 | 0.13321 | -0.006 | -2.7378
-11.5 | -0.398 | 0.13007 | -0.0156 | -3.0599
-11 | -0.3448 | 0.11952 | -0.0113 | -2.8849
-10.5 | -0.3497 | 0.11387 | -0.0163 | -3.071
-10 | -0.3476 | 0.10591 | -0.0198 | -3.282
-9.5 | -0.3226 | 0.09924 | -0.0198 | -3.2507
-9 | -0.3815 | 0.09331 | -0.0326 | -4.0885
-8.5 | -0.3177 | 0.08541 | -0.0277 | -3.7197
-8 | -0.32 | 0.07435 | -0.0465 | -4.304
-7.5 | -0.3033 | 0.06873 | -0.0461 | -4.4129
-7 | -0.3116 | 0.0629 | -0.0444 | -4.9539
-6.5 | -0.3133 | 0.05815 | -0.0413 | -5.3878
-6 | -0.2991 | 0.05341 | -0.0381 | -5.6001
-5.5 | -0.2892 | 0.04219 | -0.035 | -6.8547
-5 | -0.2577 | 0.0371 | -0.0307 | -6.9461
-4.5 | -0.2196 | 0.03319 | -0.0267 | -6.6165
-4 | -0.1739 | 0.02993 | -0.024 | -5.8102
-3.5 | -0.1223 | 0.02798 | -0.0221 | -4.371
-3 | -0.0676 | 0.02613 | -0.0207 | -2.5871
-2.5 | -0.0107 | 0.02471 | -0.02 | -0.43302
-2 | 0.0461 | 0.02369 | -0.0193 | 1.946
-1.5 | 0.1007 | 0.02276 | -0.0183 | 4.4244
-1 | 0.3834 | 0.02215 | -0.0512 | 17.3093
-0.5 | 0.4611 | 0.02207 | -0.0558 | 20.8926
0 | 0.5041 | 0.02261 | -0.0539 | 22.2954
0.5 | 0.5473 | 0.02308 | -0.0518 | 23.7132
1 | 0.5906 | 0.02353 | -0.0496 | 25.0999
1.5 | 0.6313 | 0.0244 | -0.0475 | 25.873
2 | 0.6718 | 0.02528 | -0.0451 | 26.5744
2.5 | 0.715 | 0.02572 | -0.0426 | 27.7994
3 | 0.7493 | 0.02721 | -0.0399 | 27.5377
3.5 | 0.7842 | 0.0285 | -0.0368 | 27.5158
4 | 0.8255 | 0.02909 | -0.0338 | 28.3774
4.5 | 0.8473 | 0.03135 | -0.0298 | 27.0271
5 | 0.8718 | 0.03326 | -0.0256 | 26.2117
5.5 | 0.9094 | 0.03396 | -0.0219 | 26.7786
6 | 0.8938 | 0.03839 | -0.0148 | 23.2821
6.5 | 0.8229 | 0.04619 | -0.0046 | 17.8155
7 | 0.8111 | 0.04996 | 0.0019 | 16.235

## 15. Re 100k Mach 0.50 (1)
BIGFOIL.COM POLAR EXPORT
Horten 14.00% thick 4.00% camber
Horten 14.00% thick 4.00% camber |  |  |  | Cl Max: | 1.37 | at alpha= | 11 | deg
JavaFoil+Calcfoil stall+Eppler ext transition |  |  |  | L/D Max: | 29.264 | at alpha= | 5.5 | deg
Re: | 100000 |  |  | Cd Min: | 0.0168 | at alpha= | -1.5 | deg
Mach: | 0.5 |  |  | Cl=0 at alpha= | -1.5776 | deg
|  |  |  | @ Cl=0.1, Cd= | 0.017349
|  |  |  | @ Cl=0.4, Cd= | 0.019151
|  |  |  | @ Cl=0.6, Cd= | 0.022644
alpha (deg) | Cl | Cd | Cm | Cl/Cd
-20 | -1.004 | 0.37028 | 0.006 | -2.711
-19.5 | -0.976 | 0.3538 | 0.006 | -2.759
-19 | -0.95 | 0.35189 | 0.006 | -2.699
-18.5 | -0.924 | 0.3474 | 0.006 | -2.659
-18 | -0.896 | 0.33832 | 0.006 | -2.649
-17.5 | -0.87 | 0.32695 | 0.006 | -2.66
-17 | -0.843 | 0.32282 | 0.006 | -2.613
-16.5 | -0.816 | 0.3185 | 0.006 | -2.562
-16 | -0.789 | 0.31373 | 0.006 | -2.516
-15.5 | -0.763 | 0.30213 | 0.006 | -2.525
-15 | -0.735 | 0.29525 | 0.006 | -2.49
-14.5 | -0.708 | 0.29143 | 0.006 | -2.431
-14 | -0.682 | 0.28793 | 0.006 | -2.368
-13.5 | -0.654 | 0.27181 | 0.006 | -2.406
-13 | -0.627 | 0.26529 | 0.006 | -2.364
-12.5 | -0.6 | 0.25154 | 0.006 | -2.384
-12 | -0.573 | 0.25626 | 0.006 | -2.235
-11.5 | -0.546 | 0.24597 | 0.005 | -2.218
-11 | -0.518 | 0.22014 | 0.005 | -2.353
-10.5 | -0.491 | 0.23296 | 0.005 | -2.107
-10 | -0.463 | 0.21103 | 0.005 | -2.196
-9.5 | -0.436 | 0.2075 | 0.005 | -2.102
-9 | -0.409 | 0.18783 | 0.005 | -2.175
-8.5 | -0.381 | 0.18264 | 0.004 | -2.087
-8 | -0.354 | 0.16151 | 0.004 | -2.19
-7.5 | -0.326 | 0.14955 | 0.004 | -2.181
-7 | -0.421 | 0.08546 | 0.004 | -4.931
-6.5 | -0.449 | 0.06956 | 0.004 | -6.457
-6 | -0.433 | 0.06078 | 0.004 | -7.122
-5.5 | -0.401 | 0.05459 | 0.004 | -7.346
-5 | -0.361 | 0.05004 | 0.004 | -7.207
-4.5 | -0.315 | 0.04651 | 0.004 | -6.771
-4 | -0.265 | 0.04333 | 0.004 | -6.125
-3.5 | -0.213 | 0.04055 | 0.004 | -5.264
-3 | -0.16 | 0.03893 | 0.004 | -4.108
-2.5 | -0.105 | 0.03713 | 0.004 | -2.83
-2 | -0.049 | 0.03512 | 0.005 | -1.403
-1.5 | 0.009 | 0.0168 | 0.007 | 0.562
-1 | 0.08 | 0.01736 | 0.007 | 4.586
-0.5 | 0.15 | 0.01732 | 0.007 | 8.665
0 | 0.211 | 0.01858 | 0.006 | 11.344
0.5 | 0.275 | 0.01968 | 0.006 | 13.985
1 | 0.339 | 0.01828 | 0.005 | 18.545
1.5 | 0.402 | 0.01918 | 0.005 | 20.957
2 | 0.465 | 0.02016 | 0.005 | 23.044
2.5 | 0.526 | 0.02124 | 0.004 | 24.79
3 | 0.588 | 0.02239 | 0.004 | 26.259
3.5 | 0.649 | 0.02368 | 0.004 | 27.401
4 | 0.709 | 0.02508 | 0.003 | 28.273
4.5 | 0.769 | 0.02663 | 0.003 | 28.855
5 | 0.827 | 0.02836 | 0.002 | 29.165
5.5 | 0.885 | 0.03026 | 0.002 | 29.264
6 | 0.943 | 0.03235 | 0.002 | 29.141
6.5 | 0.999 | 0.03468 | 0.001 | 28.805
7 | 1.054 | 0.03727 | 0.001 | 28.278
7.5 | 1.108 | 0.04014 | 0.001 | 27.601
8 | 1.16 | 0.04331 | 0 | 26.789
8.5 | 1.21 | 0.04691 | 0 | 25.8
9 | 1.257 | 0.05093 | -0.001 | 24.682
9.5 | 1.298 | 0.05548 | -0.001 | 23.402
10 | 1.333 | 0.06073 | -0.002 | 21.948
10.5 | 1.358 | 0.0669 | -0.002 | 20.298
11 | 1.37 | 0.0744 | -0.002 | 18.414
11.5 | 1.359 | 0.08655 | -0.003 | 15.698
12 | 1.302 | 0.10079 | -0.003 | 12.915
12.5 | 1.009 | 0.13301 | -0.002 | 7.583
13 | 0.803 | 0.21025 | -0.002 | 3.819
13.5 | 0.831 | 0.23652 | -0.002 | 3.512
14 | 0.86 | 0.25827 | -0.003 | 3.328
14.5 | 0.888 | 0.27935 | -0.003 | 3.178
15 | 0.917 | 0.29304 | -0.004 | 3.128
15.5 | 0.946 | 0.30884 | -0.004 | 3.064
16 | 0.975 | 0.33563 | -0.005 | 2.905

## 16. Re 100k Mach 0.50 (2)
BIGFOIL.COM POLAR EXPORT
Horten 14.00% thick 4.00% camber
Horten 14.00% thick 4.00% camber |  |  |  | Cl Max: | 0.8933 | at alpha= | 20 | deg
XFOIL ncrit=9 |  |  |  | L/D Max: | 21.486 | at alpha= | 1 | deg
Re: | 100000 |  |  | Cd Min: | 0.25975 | at alpha= | 20 | deg
Mach: | 0.5 |  |  | Cl=0 at alpha= | -2.3171 | deg
|  |  |  | @ Cl=0.1, Cd= | 0.02768
|  |  |  | @ Cl=0.4, Cd= | 0.027128
|  |  |  | @ Cl=0.6, Cd= | 0.029238
alpha (deg) | Cl | Cd | Cm | Cl/Cd
-20 | -0.666 | 0.25604 | 0.0546 | -2.6012
-19.5 | -0.6412 | 0.24797 | 0.051 | -2.5858
-19 | -0.6198 | 0.24136 | 0.0462 | -2.5679
-18 | -0.575 | 0.22646 | 0.0377 | -2.5391
-17.5 | -0.5515 | 0.21911 | 0.034 | -2.517
-17 | -0.5356 | 0.21449 | 0.0283 | -2.4971
-16.5 | -0.5106 | 0.20544 | 0.0251 | -2.4854
-16 | -0.4856 | 0.19779 | 0.022 | -2.4551
-15.5 | -0.4677 | 0.19179 | 0.0173 | -2.4386
-15 | -0.4582 | 0.18731 | 0.0117 | -2.4462
-14.5 | -0.4231 | 0.17652 | 0.0106 | -2.3969
-14 | -0.4059 | 0.17048 | 0.0065 | -2.3809
-13.5 | -0.3986 | 0.16529 | 0.0013 | -2.4115
-13 | -0.3643 | 0.15548 | 0.0003 | -2.3431
-12.5 | -0.3494 | 0.14934 | -0.0036 | -2.3396
-12 | -0.3478 | 0.14394 | -0.009 | -2.4163
-11.5 | -0.3111 | 0.13471 | -0.0095 | -2.3094
-11 | -0.3265 | 0.13185 | -0.0171 | -2.4763
-10.5 | -0.2845 | 0.1209 | -0.0175 | -2.3532
-10 | -0.2647 | 0.11408 | -0.0214 | -2.3203
-9.5 | -0.2439 | 0.10611 | -0.0304 | -2.2986
-9 | -0.2293 | 0.09977 | -0.0429 | -2.2983
-8.5 | -0.1909 | 0.09116 | -0.042 | -2.0941
-8 | -0.227 | 0.08693 | -0.0502 | -2.6113
-7.5 | -0.1751 | 0.07919 | -0.0458 | -2.2111
-7 | -0.1838 | 0.0728 | -0.0484 | -2.5247
-6.5 | -0.2304 | 0.06835 | -0.0482 | -3.3709
-6 | -0.2406 | 0.06365 | -0.0454 | -3.78
-5.5 | -0.2209 | 0.05749 | -0.0423 | -3.8424
-5 | -0.2245 | 0.0468 | -0.0435 | -4.797
-4.5 | -0.2019 | 0.04189 | -0.0388 | -4.8198
-4 | -0.1725 | 0.03805 | -0.0335 | -4.5335
-3.5 | -0.1296 | 0.03436 | -0.0296 | -3.7718
-3 | -0.0781 | 0.03183 | -0.0262 | -2.4537
-2.5 | -0.0221 | 0.02985 | -0.0238 | -0.74037
-2 | 0.0383 | 0.02854 | -0.0223 | 1.342
-1.5 | 0.1007 | 0.02767 | -0.0212 | 3.6393
-1 | 0.1647 | 0.02702 | -0.0203 | 6.0955
-0.5 | 0.2207 | 0.02627 | -0.0176 | 8.4012
0 | 0.5612 | 0.0279 | -0.0603 | 20.1147
0.5 | 0.6015 | 0.02929 | -0.0574 | 20.536
1 | 0.6463 | 0.03008 | -0.054 | 21.486
2 | 0.6828 | 0.03612 | -0.046 | 18.9037
2.5 | 0.6899 | 0.03929 | -0.0405 | 17.5592
3 | 0.7081 | 0.04142 | -0.0347 | 17.0956
3.5 | 0.6352 | 0.04881 | -0.0255 | 13.0137
5 | 0.5226 | 0.06466 | -0.0055 | 8.0823
5.5 | 0.5021 | 0.07038 | -0.0025 | 7.1341
6 | 0.5513 | 0.07198 | 0.001 | 7.6591
6.5 | 0.5158 | 0.07943 | 0.0019 | 6.4938
7 | 0.5211 | 0.0847 | 0.0032 | 6.1523
7.5 | 0.5446 | 0.08856 | 0.0049 | 6.1495
8 | 0.5304 | 0.09563 | 0.0045 | 5.5464
8.5 | 0.5734 | 0.09868 | 0.0065 | 5.8107
9 | 0.5468 | 0.10683 | 0.0047 | 5.1184
9.5 | 0.5782 | 0.11111 | 0.0057 | 5.2039
10 | 0.5671 | 0.11846 | 0.0039 | 4.7873
10.5 | 0.5839 | 0.12449 | 0.0032 | 4.6903
11 | 0.5804 | 0.13345 | 0.0002 | 4.3492
11.5 | 0.6151 | 0.14171 | -0.0008 | 4.3406
12 | 0.5975 | 0.14768 | -0.004 | 4.0459
12.5 | 0.6349 | 0.15421 | -0.0041 | 4.1171
13 | 0.6417 | 0.15928 | -0.0061 | 4.0288
13.5 | 0.6476 | 0.16578 | -0.0089 | 3.9064
14 | 0.6802 | 0.17294 | -0.0097 | 3.9332
14.5 | 0.7097 | 0.17964 | -0.0107 | 3.9507
15 | 0.7023 | 0.18496 | -0.0156 | 3.797
15.5 | 0.7227 | 0.19221 | -0.018 | 3.76
16 | 0.7544 | 0.1998 | -0.0192 | 3.7758
16.5 | 0.7618 | 0.20536 | -0.0234 | 3.7096
17 | 0.7734 | 0.2129 | -0.0276 | 3.6327
17.5 | 0.8058 | 0.2214 | -0.0289 | 3.6396
18 | 0.8146 | 0.22711 | -0.0337 | 3.5868
18.5 | 0.8289 | 0.23519 | -0.0382 | 3.5244
19 | 0.864 | 0.24491 | -0.0392 | 3.5278
19.5 | 0.8636 | 0.25015 | -0.0465 | 3.4523
20 | 0.8933 | 0.25975 | -0.0484 | 3.4391

## 17. Re 250k Mach 0.00 (1)
BIGFOIL.COM POLAR EXPORT
Horten 14.00% thick 4.00% camber
Horten 14.00% thick 4.00% camber |  |  |  | Cl Max: | 1.588 | at alpha= | 16.5 | deg
JavaFoil+Calcfoil stall+Eppler ext transition |  |  |  | L/D Max: | 60.806 | at alpha= | 5.5 | deg
Re: | 250000 |  |  | Cd Min: | 0.01039 | at alpha= | 1.5 | deg
Mach: | 0 |  |  | Cl=0 at alpha= | -1.5656 | deg
|  |  |  | @ Cl=0.1, Cd= | 0.0141
|  |  |  | @ Cl=0.4, Cd= | 0.010503
|  |  |  | @ Cl=0.6, Cd= | 0.011682
alpha (deg) | Cl | Cd | Cm | Cl/Cd
-20 | -0.743 | 0.23135 | 0.004 | -3.21
-19.5 | -0.757 | 0.21741 | 0.004 | -3.48
-19 | -0.77 | 0.20604 | 0.004 | -3.738
-18.5 | -0.783 | 0.19673 | 0.004 | -3.98
-18 | -0.795 | 0.18652 | 0.004 | -4.26
-17.5 | -0.805 | 0.17514 | 0.004 | -4.596
-17 | -0.814 | 0.16683 | 0.004 | -4.88
-16.5 | -0.822 | 0.15787 | 0.004 | -5.204
-16 | -0.827 | 0.14949 | 0.004 | -5.535
-15.5 | -0.831 | 0.13988 | 0.004 | -5.943
-15 | -0.833 | 0.13278 | 0.004 | -6.274
-14.5 | -0.833 | 0.12506 | 0.004 | -6.658
-14 | -0.83 | 0.11805 | 0.004 | -7.029
-13.5 | -0.824 | 0.11087 | 0.004 | -7.436
-13 | -0.816 | 0.10444 | 0.004 | -7.817
-12.5 | -0.805 | 0.09776 | 0.004 | -8.231
-12 | -0.79 | 0.09216 | 0.004 | -8.568
-11.5 | -0.772 | 0.08626 | 0.004 | -8.95
-11 | -0.752 | 0.08228 | 0.004 | -9.138
-10.5 | -0.729 | 0.07741 | 0.004 | -9.418
-10 | -0.704 | 0.07252 | 0.004 | -9.701
-9.5 | -0.676 | 0.06817 | 0.004 | -9.91
-9 | -0.645 | 0.06414 | 0.004 | -10.058
-8.5 | -0.612 | 0.06018 | 0.004 | -10.176
-8 | -0.578 | 0.0566 | 0.004 | -10.205
-7.5 | -0.541 | 0.05325 | 0.004 | -10.151
-7 | -0.502 | 0.05002 | 0.005 | -10.03
-6.5 | -0.461 | 0.04699 | 0.005 | -9.812
-6 | -0.419 | 0.04403 | 0.005 | -9.524
-5.5 | -0.377 | 0.04106 | 0.005 | -9.17
-5 | -0.334 | 0.03731 | 0.005 | -8.955
-4.5 | -0.349 | 0.01482 | 0.008 | -23.554
-4 | -0.291 | 0.01418 | 0.008 | -20.542
-3.5 | -0.232 | 0.01451 | 0.007 | -16.021
-3 | -0.173 | 0.0143 | 0.007 | -12.094
-2.5 | -0.113 | 0.01413 | 0.007 | -7.996
-2 | -0.053 | 0.01462 | 0.007 | -3.594
-1.5 | 0.008 | 0.01443 | 0.006 | 0.57
-1 | 0.069 | 0.01439 | 0.006 | 4.812
-0.5 | 0.13 | 0.01382 | 0.006 | 9.437
0 | 0.191 | 0.01433 | 0.006 | 13.352
0.5 | 0.252 | 0.01054 | 0.005 | 23.937
1 | 0.313 | 0.01052 | 0.005 | 29.742
1.5 | 0.374 | 0.01039 | 0.005 | 35.953
2 | 0.434 | 0.01065 | 0.004 | 40.734
2.5 | 0.494 | 0.0106 | 0.004 | 46.593
3 | 0.554 | 0.0113 | 0.004 | 48.991
3.5 | 0.613 | 0.01179 | 0.003 | 51.988
4 | 0.671 | 0.01215 | 0.003 | 55.216
4.5 | 0.728 | 0.01258 | 0.003 | 57.872
5 | 0.783 | 0.0131 | 0.002 | 59.781
5.5 | 0.836 | 0.01375 | 0.002 | 60.806
6 | 0.887 | 0.01459 | 0.002 | 60.784
6.5 | 0.937 | 0.01561 | 0.001 | 59.996
7 | 0.986 | 0.01678 | 0.001 | 58.755
7.5 | 1.035 | 0.01809 | 0 | 57.177
8 | 1.083 | 0.01964 | 0 | 55.145
8.5 | 1.131 | 0.0212 | 0 | 53.353
9 | 1.178 | 0.0229 | -0.001 | 51.418
9.5 | 1.223 | 0.02476 | -0.001 | 49.396
10 | 1.267 | 0.0268 | -0.001 | 47.267
10.5 | 1.309 | 0.02903 | -0.002 | 45.08
11 | 1.349 | 0.03149 | -0.002 | 42.833
11.5 | 1.386 | 0.0342 | -0.003 | 40.53
12 | 1.422 | 0.03726 | -0.003 | 38.156
12.5 | 1.453 | 0.04076 | -0.003 | 35.656
13 | 1.482 | 0.04503 | -0.004 | 32.914
13.5 | 1.507 | 0.05082 | -0.004 | 29.641
14 | 1.526 | 0.05717 | -0.005 | 26.695
14.5 | 1.545 | 0.06243 | -0.005 | 24.745
15 | 1.561 | 0.06746 | -0.005 | 23.137
15.5 | 1.574 | 0.07238 | -0.006 | 21.74
16 | 1.583 | 0.07779 | -0.006 | 20.35
16.5 | 1.588 | 0.08337 | -0.006 | 19.048
17 | 1.588 | 0.08936 | -0.007 | 17.771
17.5 | 1.584 | 0.09575 | -0.007 | 16.546
18 | 1.577 | 0.10264 | -0.008 | 15.361
18.5 | 1.566 | 0.11001 | -0.008 | 14.231
19 | 1.551 | 0.11787 | -0.008 | 13.158
19.5 | 1.533 | 0.12629 | -0.009 | 12.14
20 | 1.512 | 0.13548 | -0.009 | 11.162

## 18. Re 250k Mach 0.00 (2)
BIGFOIL.COM POLAR EXPORT
Horten 14.00% thick 4.00% camber
Horten 14.00% thick 4.00% camber |  |  |  | Cl Max: | 1.3999 | at alpha= | 14 | deg
XFOIL ncrit=9 |  |  |  | L/D Max: | 68.5938 | at alpha= | 8 | deg
Re: | 250000 |  |  | Cd Min: | 0.2273 | at alpha= | -20 | deg
Mach: | 0 |  |  | Cl=0 at alpha= | -2.2647 | deg
|  |  |  | @ Cl=0.1, Cd= | 0.014027
|  |  |  | @ Cl=0.4, Cd= | 0.0138
|  |  |  | @ Cl=0.6, Cd= | 0.014198
alpha (deg) | Cl | Cd | Cm | Cl/Cd
-20 | -0.609 | 0.2273 | 0.0383 | -2.6793
-19.5 | -0.5858 | 0.22028 | 0.037 | -2.6593
-19 | -0.5678 | 0.21473 | 0.0342 | -2.6443
-18.5 | -0.5511 | 0.20882 | 0.0309 | -2.6391
-18 | -0.5475 | 0.2029 | 0.0241 | -2.6984
-17.5 | -0.5217 | 0.19576 | 0.0236 | -2.665
-17 | -0.5036 | 0.19014 | 0.0211 | -2.6486
-16.5 | -0.4934 | 0.18357 | 0.0164 | -2.6878
-16 | -0.4841 | 0.17662 | 0.0123 | -2.7409
-15.5 | -0.4614 | 0.17046 | 0.0114 | -2.7068
-15 | -0.4463 | 0.1643 | 0.0088 | -2.7164
-14.5 | -0.4615 | 0.15684 | 0.0001 | -2.9425
-14 | -0.4258 | 0.15025 | 0.0022 | -2.8339
-13.5 | -0.4111 | 0.1441 | 0.0001 | -2.8529
-13 | -0.43 | 0.13528 | -0.0089 | -3.1786
-12.5 | -0.4034 | 0.1286 | -0.0077 | -3.1369
-12 | -0.3856 | 0.1228 | -0.0086 | -3.1401
-11.5 | -0.3947 | 0.11427 | -0.0153 | -3.4541
-11 | -0.3869 | 0.10653 | -0.0171 | -3.6318
-10.5 | -0.373 | 0.10063 | -0.0183 | -3.7066
-10 | -0.3769 | 0.09255 | -0.0232 | -4.0724
-9.5 | -0.4716 | 0.07683 | -0.0378 | -6.1382
-9 | -0.3714 | 0.07016 | -0.0472 | -5.2936
-8.5 | -0.3955 | 0.06487 | -0.0437 | -6.0968
-8 | -0.4424 | 0.05543 | -0.0391 | -7.9812
-7.5 | -0.457 | 0.04345 | -0.0329 | -10.5178
-7 | -0.4637 | 0.02982 | -0.0246 | -15.55
-6.5 | -0.4329 | 0.02505 | -0.0199 | -17.2814
-6 | -0.3857 | 0.02289 | -0.0185 | -16.8502
-5.5 | -0.3371 | 0.02128 | -0.0166 | -15.8412
-5 | -0.2852 | 0.01968 | -0.0158 | -14.4919
-4.5 | -0.2321 | 0.01839 | -0.0148 | -12.621
-4 | -0.1791 | 0.01756 | -0.0139 | -10.1993
-3.5 | -0.126 | 0.01659 | -0.013 | -7.5949
-3 | -0.074 | 0.01584 | -0.012 | -4.6717
-2.5 | -0.0233 | 0.01524 | -0.0106 | -1.5289
-2 | 0.0262 | 0.01469 | -0.0091 | 1.7835
-1.5 | 0.0749 | 0.01426 | -0.0074 | 5.2525
-1 | 0.1222 | 0.01382 | -0.0055 | 8.8423
-0.5 | 0.1374 | 0.0116 | 0.0022 | 11.8448
0 | 0.2253 | 0.01233 | -0.0007 | 18.2725
0.5 | 0.346 | 0.01349 | -0.0119 | 25.6486
1 | 0.447 | 0.01407 | -0.0202 | 31.7697
1.5 | 0.5505 | 0.01426 | -0.0294 | 38.6045
2 | 0.6387 | 0.01415 | -0.0361 | 45.1378
2.5 | 0.7001 | 0.01416 | -0.0377 | 49.4421
3 | 0.7654 | 0.01401 | -0.0401 | 54.6324
3.5 | 0.8105 | 0.0142 | -0.0385 | 57.0775
4 | 0.8544 | 0.01439 | -0.0366 | 59.3746
4.5 | 0.8974 | 0.01463 | -0.0346 | 61.3397
5 | 0.941 | 0.01494 | -0.0327 | 62.9853
5.5 | 0.9828 | 0.01517 | -0.0304 | 64.7858
6 | 1.0247 | 0.01554 | -0.0282 | 65.9395
6.5 | 1.0657 | 0.01584 | -0.0258 | 67.279
7 | 1.105 | 0.0163 | -0.0232 | 67.7914
7.5 | 1.1453 | 0.01678 | -0.0207 | 68.2539
8 | 1.1805 | 0.01721 | -0.0173 | 68.5938
8.5 | 1.2164 | 0.01779 | -0.0142 | 68.3755
9 | 1.2507 | 0.01829 | -0.0107 | 68.3816
9.5 | 1.2812 | 0.01894 | -0.0067 | 67.6452
10 | 1.312 | 0.01961 | -0.0028 | 66.9046
10.5 | 1.3387 | 0.02025 | 0.0017 | 66.1086
11 | 1.3603 | 0.02105 | 0.0068 | 64.6223
11.5 | 1.3787 | 0.02196 | 0.0121 | 62.7823
12 | 1.3889 | 0.02295 | 0.0187 | 60.5185
12.5 | 1.3895 | 0.02442 | 0.0251 | 56.9001
13 | 1.3947 | 0.02658 | 0.029 | 52.4718
13.5 | 1.3987 | 0.02944 | 0.0316 | 47.5102
14 | 1.3999 | 0.03303 | 0.0331 | 42.3827
14.5 | 1.3966 | 0.03746 | 0.0338 | 37.2824
15 | 1.3882 | 0.04277 | 0.0338 | 32.4573
15.5 | 1.3762 | 0.04871 | 0.0334 | 28.2529
16 | 1.3617 | 0.05539 | 0.0323 | 24.5839
16.5 | 1.3456 | 0.06269 | 0.0307 | 21.4643
17 | 1.3276 | 0.07056 | 0.0286 | 18.8152
17.5 | 1.3083 | 0.0789 | 0.0261 | 16.5817
18 | 1.2894 | 0.08745 | 0.0234 | 14.7444
18.5 | 1.2716 | 0.09603 | 0.0205 | 13.2417
19 | 1.2564 | 0.10441 | 0.0174 | 12.0333

## 19. Re 250k Mach 0.10 (1)
BIGFOIL.COM POLAR EXPORT
Horten 14.00% thick 4.00% camber
Horten 14.00% thick 4.00% camber |  |  |  | Cl Max: | 1.579 | at alpha= | 16.5 | deg
JavaFoil+Calcfoil stall+Eppler ext transition |  |  |  | L/D Max: | 60.332 | at alpha= | 5.5 | deg
Re: | 250000 |  |  | Cd Min: | 0.01033 | at alpha= | 2.5 | deg
Mach: | 0.1 |  |  | Cl=0 at alpha= | -1.5656 | deg
|  |  |  | @ Cl=0.1, Cd= | 0.014135
|  |  |  | @ Cl=0.4, Cd= | 0.010395
|  |  |  | @ Cl=0.6, Cd= | 0.011715
alpha (deg) | Cl | Cd | Cm | Cl/Cd
-19.5 | -0.707 | 0.22854 | 0.004 | -3.095
-19 | -0.724 | 0.21412 | 0.004 | -3.381
-18.5 | -0.74 | 0.20156 | 0.004 | -3.67
-18 | -0.754 | 0.19153 | 0.004 | -3.939
-17.5 | -0.768 | 0.18135 | 0.004 | -4.236
-17 | -0.78 | 0.17171 | 0.004 | -4.545
-16.5 | -0.791 | 0.16174 | 0.004 | -4.891
-16 | -0.8 | 0.15227 | 0.004 | -5.254
-15.5 | -0.807 | 0.1435 | 0.004 | -5.623
-15 | -0.812 | 0.1359 | 0.004 | -5.973
-14.5 | -0.814 | 0.12679 | 0.004 | -6.42
-14 | -0.814 | 0.11938 | 0.004 | -6.817
-13.5 | -0.811 | 0.11267 | 0.004 | -7.198
-13 | -0.805 | 0.10576 | 0.004 | -7.612
-12.5 | -0.796 | 0.09888 | 0.004 | -8.046
-12 | -0.782 | 0.09339 | 0.004 | -8.378
-11.5 | -0.767 | 0.08727 | 0.004 | -8.783
-11 | -0.748 | 0.08308 | 0.004 | -9.001
-10.5 | -0.726 | 0.07798 | 0.004 | -9.311
-10 | -0.702 | 0.07311 | 0.004 | -9.598
-9.5 | -0.675 | 0.06878 | 0.004 | -9.807
-9 | -0.645 | 0.06444 | 0.004 | -10.01
-8.5 | -0.613 | 0.06065 | 0.004 | -10.104
-8 | -0.578 | 0.05694 | 0.004 | -10.156
-7.5 | -0.542 | 0.05344 | 0.004 | -10.138
-7 | -0.503 | 0.05032 | 0.004 | -9.995
-6.5 | -0.463 | 0.0472 | 0.005 | -9.8
-6 | -0.421 | 0.0442 | 0.005 | -9.518
-5.5 | -0.378 | 0.04123 | 0.005 | -9.167
-5 | -0.335 | 0.03793 | 0.005 | -8.823
-4.5 | -0.351 | 0.01486 | 0.008 | -23.6
-4 | -0.293 | 0.0142 | 0.008 | -20.602
-3.5 | -0.234 | 0.01458 | 0.007 | -16.012
-3 | -0.174 | 0.01438 | 0.007 | -12.091
-2.5 | -0.114 | 0.01423 | 0.007 | -7.979
-2 | -0.053 | 0.01462 | 0.007 | -3.611
-1.5 | 0.008 | 0.01455 | 0.006 | 0.567
-1 | 0.07 | 0.01441 | 0.006 | 4.827
-0.5 | 0.131 | 0.01385 | 0.006 | 9.462
0 | 0.192 | 0.01437 | 0.006 | 13.382
0.5 | 0.253 | 0.01058 | 0.005 | 23.949
1 | 0.314 | 0.01039 | 0.005 | 30.254
1.5 | 0.375 | 0.01042 | 0.005 | 36.007
2 | 0.436 | 0.01036 | 0.004 | 42.086
2.5 | 0.496 | 0.01033 | 0.004 | 48.039
3 | 0.556 | 0.01135 | 0.004 | 49.004
3.5 | 0.615 | 0.01184 | 0.003 | 51.981
4 | 0.674 | 0.01223 | 0.003 | 55.115
4.5 | 0.731 | 0.01267 | 0.003 | 57.682
5 | 0.786 | 0.0132 | 0.002 | 59.518
5.5 | 0.838 | 0.0139 | 0.002 | 60.332
6 | 0.889 | 0.01477 | 0.002 | 60.205
6.5 | 0.939 | 0.01583 | 0.001 | 59.329
7 | 0.989 | 0.01703 | 0.001 | 58.06
7.5 | 1.038 | 0.01837 | 0 | 56.501
8 | 1.087 | 0.01994 | 0 | 54.482
8.5 | 1.135 | 0.02153 | 0 | 52.698
9 | 1.182 | 0.02327 | -0.001 | 50.775
9.5 | 1.227 | 0.02517 | -0.001 | 48.744
10 | 1.271 | 0.02725 | -0.001 | 46.641
10.5 | 1.313 | 0.02952 | -0.002 | 44.457
11 | 1.352 | 0.03203 | -0.002 | 42.216
11.5 | 1.39 | 0.03482 | -0.003 | 39.912
12 | 1.425 | 0.03796 | -0.003 | 37.522
12.5 | 1.456 | 0.04159 | -0.003 | 35.006
13 | 1.484 | 0.04605 | -0.004 | 32.224
13.5 | 1.507 | 0.05231 | -0.004 | 28.807
14 | 1.526 | 0.0584 | -0.005 | 26.131
14.5 | 1.543 | 0.06366 | -0.005 | 24.241
15 | 1.558 | 0.06884 | -0.005 | 22.627
15.5 | 1.569 | 0.07404 | -0.006 | 21.186
16 | 1.576 | 0.07948 | -0.006 | 19.828
16.5 | 1.579 | 0.08534 | -0.006 | 18.497
17 | 1.576 | 0.09164 | -0.007 | 17.195
17.5 | 1.569 | 0.09828 | -0.007 | 15.964
18 | 1.558 | 0.10549 | -0.008 | 14.769
18.5 | 1.543 | 0.11328 | -0.008 | 13.621
19 | 1.524 | 0.1216 | -0.008 | 12.535
19.5 | 1.502 | 0.13068 | -0.009 | 11.496
20 | 1.477 | 0.14063 | -0.009 | 10.501

## 20. Re 250k Mach 0.10 (2)
BIGFOIL.COM POLAR EXPORT
Horten 14.00% thick 4.00% camber
Horten 14.00% thick 4.00% camber |  |  |  | Cl Max: | 1.3933 | at alpha= | 13.5 | deg
XFOIL ncrit=9 |  |  |  | L/D Max: | 68.2126 | at alpha= | 8 | deg
Re: | 250000 |  |  | Cd Min: | 0.22796 | at alpha= | -20 | deg
Mach: | 0.1 |  |  | Cl=0 at alpha= | -2.2725 | deg
|  |  |  | @ Cl=0.1, Cd= | 0.014088
|  |  |  | @ Cl=0.4, Cd= | 0.013835
|  |  |  | @ Cl=0.6, Cd= | 0.014267
alpha (deg) | Cl | Cd | Cm | Cl/Cd
-20 | -0.61 | 0.22796 | 0.0388 | -2.6759
-19.5 | -0.587 | 0.22098 | 0.0375 | -2.6563
-19 | -0.5688 | 0.21539 | 0.0346 | -2.6408
-18.5 | -0.552 | 0.20943 | 0.0312 | -2.6357
-17.5 | -0.522 | 0.19637 | 0.0239 | -2.6582
-17 | -0.5038 | 0.19069 | 0.0213 | -2.642
-16.5 | -0.4941 | 0.18415 | 0.0165 | -2.6831
-16 | -0.4832 | 0.17718 | 0.0126 | -2.7272
-15.5 | -0.4608 | 0.17101 | 0.0117 | -2.6946
-15 | -0.4456 | 0.1648 | 0.009 | -2.7039
-14.5 | -0.4599 | 0.15751 | 0.0004 | -2.9198
-14 | -0.4241 | 0.1508 | 0.0024 | -2.8123
-13.5 | -0.4094 | 0.14462 | 0.0003 | -2.8309
-13 | -0.4282 | 0.13593 | -0.0088 | -3.1502
-12.5 | -0.4003 | 0.12926 | -0.0075 | -3.0969
-12 | -0.3828 | 0.12339 | -0.0085 | -3.1024
-11.5 | -0.396 | 0.11453 | -0.0161 | -3.4576
-11 | -0.3822 | 0.10734 | -0.0167 | -3.5606
-10.5 | -0.3685 | 0.10136 | -0.018 | -3.6356
-10 | -0.3875 | 0.09142 | -0.0268 | -4.2387
-9.5 | -0.4394 | 0.07778 | -0.0385 | -5.6493
-9 | -0.3561 | 0.07154 | -0.0469 | -4.9776
-8.5 | -0.3857 | 0.06571 | -0.0443 | -5.8697
-8 | -0.4828 | 0.04562 | -0.0366 | -10.5831
-7.5 | -0.4565 | 0.04224 | -0.0338 | -10.8073
-7 | -0.4596 | 0.03121 | -0.0261 | -14.726
-6.5 | -0.4327 | 0.02569 | -0.0209 | -16.8431
-6 | -0.3871 | 0.02322 | -0.019 | -16.671
-5.5 | -0.3384 | 0.02157 | -0.0172 | -15.6885
-5 | -0.2866 | 0.01987 | -0.0161 | -14.4238
-4.5 | -0.2335 | 0.01866 | -0.015 | -12.5134
-4 | -0.1799 | 0.0177 | -0.0141 | -10.1638
-3.5 | -0.1263 | 0.01668 | -0.0133 | -7.5719
-3 | -0.0738 | 0.01592 | -0.0122 | -4.6357
-2.5 | -0.0227 | 0.01531 | -0.0109 | -1.4827
-2 | 0.0272 | 0.01478 | -0.0093 | 1.8403
-1.5 | 0.0761 | 0.01431 | -0.0076 | 5.318
-1 | 0.1235 | 0.01387 | -0.0057 | 8.9041
-0.5 | 0.1458 | 0.01197 | 0.0006 | 12.1805
0 | 0.2276 | 0.01235 | -0.0009 | 18.4291
0.5 | 0.3442 | 0.0135 | -0.0112 | 25.4963
1 | 0.4474 | 0.01412 | -0.0198 | 31.6856
1.5 | 0.5519 | 0.01432 | -0.0291 | 38.5405
2 | 0.6419 | 0.01422 | -0.036 | 45.1406
2.5 | 0.7033 | 0.01423 | -0.0376 | 49.4238
3 | 0.769 | 0.01411 | -0.04 | 54.5004
3.5 | 0.8156 | 0.01428 | -0.0386 | 57.1148
4 | 0.8601 | 0.01453 | -0.0367 | 59.1948
4.5 | 0.903 | 0.01472 | -0.0346 | 61.3451
5 | 0.9465 | 0.01504 | -0.0325 | 62.9322
5.5 | 0.9889 | 0.01528 | -0.0303 | 64.7186
6 | 1.0306 | 0.01567 | -0.028 | 65.769
6.5 | 1.0724 | 0.01601 | -0.0256 | 66.9831
7 | 1.1112 | 0.01645 | -0.0228 | 67.5502
7.5 | 1.1507 | 0.01695 | -0.02 | 67.8879
8 | 1.1869 | 0.0174 | -0.0167 | 68.2126
8.5 | 1.2219 | 0.018 | -0.0133 | 67.8833
9 | 1.258 | 0.01858 | -0.0101 | 67.7072
9.5 | 1.2863 | 0.01918 | -0.0056 | 67.0647
10 | 1.3154 | 0.0199 | -0.0013 | 66.1005
10.5 | 1.3447 | 0.02061 | 0.0028 | 65.245
11 | 1.3624 | 0.02139 | 0.0086 | 63.6933
11.5 | 1.3769 | 0.02236 | 0.0147 | 61.5787
12 | 1.3836 | 0.02346 | 0.0215 | 58.977
12.5 | 1.3872 | 0.0251 | 0.0271 | 55.2669
13 | 1.3906 | 0.02756 | 0.0307 | 50.4572
13.5 | 1.3933 | 0.03074 | 0.0329 | 45.3253
14 | 1.393 | 0.03466 | 0.0341 | 40.1904
14.5 | 1.3886 | 0.03931 | 0.0347 | 35.3243
15 | 1.3798 | 0.04468 | 0.0347 | 30.8818
15.5 | 1.3656 | 0.05103 | 0.0339 | 26.7607
16 | 1.3501 | 0.05803 | 0.0326 | 23.2656
16.5 | 1.3331 | 0.06559 | 0.0308 | 20.3247
17 | 1.3148 | 0.07365 | 0.0285 | 17.852
17.5 | 1.2949 | 0.08221 | 0.0259 | 15.7511
18 | 1.2762 | 0.09082 | 0.0231 | 14.052
18.5 | 1.2583 | 0.09957 | 0.02 | 12.6373

## 21. Re 250k Mach 0.25 (1)
BIGFOIL.COM POLAR EXPORT
Horten 14.00% thick 4.00% camber
Horten 14.00% thick 4.00% camber |  |  |  | Cl Max: | 1.526 | at alpha= | 15 | deg
JavaFoil+Calcfoil stall+Eppler ext transition |  |  |  | L/D Max: | 57.472 | at alpha= | 5.5 | deg
Re: | 250000 |  |  | Cd Min: | 0.01016 | at alpha= | 1.5 | deg
Mach: | 0.25 |  |  | Cl=0 at alpha= | -1.5645 | deg
|  |  |  | @ Cl=0.1, Cd= | 0.014153
|  |  |  | @ Cl=0.4, Cd= | 0.010196
|  |  |  | @ Cl=0.6, Cd= | 0.01185
alpha (deg) | Cl | Cd | Cm | Cl/Cd
-17 | -0.473 | 0.2343 | 0.004 | -2.017
-16.5 | -0.515 | 0.21283 | 0.004 | -2.421
-16 | -0.555 | 0.19196 | 0.004 | -2.89
-15.5 | -0.591 | 0.17505 | 0.004 | -3.373
-15 | -0.623 | 0.16275 | 0.004 | -3.826
-14.5 | -0.651 | 0.15076 | 0.004 | -4.317
-14 | -0.675 | 0.13739 | 0.004 | -4.911
-13.5 | -0.694 | 0.12716 | 0.004 | -5.457
-13 | -0.708 | 0.11817 | 0.004 | -5.996
-12.5 | -0.717 | 0.10933 | 0.004 | -6.554
-12 | -0.719 | 0.10168 | 0.004 | -7.073
-11.5 | -0.717 | 0.09542 | 0.004 | -7.516
-11 | -0.71 | 0.08891 | 0.004 | -7.99
-10.5 | -0.699 | 0.08277 | 0.004 | -8.444
-10 | -0.683 | 0.07741 | 0.004 | -8.826
-9.5 | -0.663 | 0.07207 | 0.004 | -9.201
-9 | -0.639 | 0.06732 | 0.004 | -9.495
-8.5 | -0.611 | 0.06304 | 0.004 | -9.699
-8 | -0.58 | 0.05897 | 0.004 | -9.844
-7.5 | -0.546 | 0.05521 | 0.004 | -9.893
-7 | -0.509 | 0.0517 | 0.004 | -9.844
-6.5 | -0.469 | 0.04859 | 0.005 | -9.657
-6 | -0.428 | 0.04555 | 0.005 | -9.39
-5.5 | -0.385 | 0.04211 | 0.005 | -9.132
-5 | -0.34 | 0.03915 | 0.005 | -8.689
-4.5 | -0.296 | 0.03542 | 0.005 | -8.354
-4 | -0.3 | 0.0144 | 0.008 | -20.814
-3.5 | -0.239 | 0.01425 | 0.008 | -16.799
-3 | -0.178 | 0.01463 | 0.007 | -12.186
-2.5 | -0.117 | 0.01449 | 0.007 | -8.045
-2 | -0.054 | 0.01433 | 0.007 | -3.784
-1.5 | 0.008 | 0.01434 | 0.007 | 0.591
-1 | 0.071 | 0.01418 | 0.006 | 5.04
-0.5 | 0.135 | 0.01412 | 0.006 | 9.535
0 | 0.197 | 0.01362 | 0.006 | 14.494
0.5 | 0.26 | 0.01035 | 0.005 | 25.154
1 | 0.323 | 0.01023 | 0.005 | 31.561
1.5 | 0.385 | 0.01016 | 0.005 | 37.939
2 | 0.447 | 0.01031 | 0.005 | 43.382
2.5 | 0.509 | 0.01131 | 0.004 | 45
3 | 0.57 | 0.01166 | 0.004 | 48.898
3.5 | 0.63 | 0.01204 | 0.004 | 52.324
4 | 0.689 | 0.0125 | 0.003 | 55.101
4.5 | 0.745 | 0.01321 | 0.003 | 56.43
5 | 0.799 | 0.01392 | 0.002 | 57.434
5.5 | 0.852 | 0.01482 | 0.002 | 57.472
6 | 0.904 | 0.0159 | 0.002 | 56.821
6.5 | 0.955 | 0.01713 | 0.001 | 55.741
7 | 1.006 | 0.01847 | 0.001 | 54.446
7.5 | 1.056 | 0.01994 | 0 | 52.961
8 | 1.106 | 0.02156 | 0 | 51.296
8.5 | 1.155 | 0.02332 | 0 | 49.528
9 | 1.203 | 0.02535 | -0.001 | 47.44
9.5 | 1.248 | 0.02747 | -0.001 | 45.448
10 | 1.292 | 0.0298 | -0.001 | 43.36
10.5 | 1.333 | 0.03236 | -0.002 | 41.196
11 | 1.372 | 0.03522 | -0.002 | 38.941
11.5 | 1.407 | 0.03844 | -0.003 | 36.599
12 | 1.439 | 0.04217 | -0.003 | 34.12
12.5 | 1.466 | 0.04665 | -0.003 | 31.418
13 | 1.487 | 0.05291 | -0.004 | 28.101
13.5 | 1.504 | 0.06009 | -0.004 | 25.021
14 | 1.516 | 0.06596 | -0.005 | 22.981
14.5 | 1.524 | 0.0717 | -0.005 | 21.25
15 | 1.526 | 0.07774 | -0.005 | 19.628
15.5 | 1.523 | 0.08412 | -0.006 | 18.101
16 | 1.513 | 0.09111 | -0.006 | 16.607
16.5 | 1.496 | 0.09865 | -0.006 | 15.167
17 | 1.47 | 0.10681 | -0.007 | 13.765
17.5 | 1.437 | 0.1162 | -0.007 | 12.368
18 | 1.397 | 0.12658 | -0.008 | 11.035
18.5 | 1.349 | 0.13872 | -0.008 | 9.726
19 | 1.294 | 0.1534 | -0.008 | 8.435
19.5 | 1.229 | 0.17288 | -0.008 | 7.107
20 | 1.153 | 0.1988 | -0.008 | 5.801

## 22. Re 250k Mach 0.25 (2)
BIGFOIL.COM POLAR EXPORT
Horten 14.00% thick 4.00% camber
Horten 14.00% thick 4.00% camber |  |  |  | Cl Max: | 1.3635 | at alpha= | 11.5 | deg
XFOIL ncrit=9 |  |  |  | L/D Max: | 65.762 | at alpha= | 7.5 | deg
Re: | 250000 |  |  | Cd Min: | 0.22494 | at alpha= | -19.5 | deg
Mach: | 0.25 |  |  | Cl=0 at alpha= | -2.3193 | deg
|  |  |  | @ Cl=0.1, Cd= | 0.01457
|  |  |  | @ Cl=0.4, Cd= | 0.014012
|  |  |  | @ Cl=0.6, Cd= | 0.014717
alpha (deg) | Cl | Cd | Cm | Cl/Cd
-19.5 | -0.594 | 0.22494 | 0.0397 | -2.6407
-19 | -0.5752 | 0.21909 | 0.0366 | -2.6254
-18.5 | -0.5577 | 0.21284 | 0.0328 | -2.6203
-18 | -0.5482 | 0.20656 | 0.0269 | -2.654
-17.5 | -0.5245 | 0.19971 | 0.0256 | -2.6263
-17 | -0.5058 | 0.19378 | 0.0227 | -2.6102
-16.5 | -0.4986 | 0.18748 | 0.0168 | -2.6595
-16 | -0.4793 | 0.18017 | 0.0144 | -2.6603
-15.5 | -0.4583 | 0.17394 | 0.0128 | -2.6348
-15 | -0.4426 | 0.16748 | 0.0097 | -2.6427
-14.5 | -0.449 | 0.16069 | 0.0024 | -2.7942
-14 | -0.4163 | 0.15369 | 0.0034 | -2.7087
-13.5 | -0.4017 | 0.14726 | 0.0008 | -2.7278
-12.5 | -0.385 | 0.13251 | -0.0062 | -2.9054
-12 | -0.3693 | 0.12628 | -0.0079 | -2.9245
-11.5 | -0.3888 | 0.11736 | -0.0173 | -3.3129
-11 | -0.3595 | 0.11115 | -0.0151 | -3.2344
-10.5 | -0.3471 | 0.1048 | -0.0171 | -3.312
-10 | -0.3801 | 0.0937 | -0.03 | -4.0566
-9.5 | -0.3082 | 0.0845 | -0.0393 | -3.6473
-9 | -0.3049 | 0.07808 | -0.0424 | -3.905
-8.5 | -0.381 | 0.06842 | -0.047 | -5.5685
-8 | -0.3961 | 0.06117 | -0.0441 | -6.4754
-7.5 | -0.4367 | 0.04587 | -0.0386 | -9.5204
-7 | -0.4253 | 0.03972 | -0.034 | -10.7075
-6.5 | -0.4206 | 0.0311 | -0.0271 | -13.5241
-6 | -0.3924 | 0.02551 | -0.0221 | -15.3822
-5.5 | -0.344 | 0.02386 | -0.0202 | -14.4174
-5 | -0.2941 | 0.02107 | -0.018 | -13.9582
-4.5 | -0.2402 | 0.01984 | -0.0166 | -12.1069
-4 | -0.1841 | 0.01836 | -0.0157 | -10.0272
-3.5 | -0.128 | 0.01731 | -0.0146 | -7.3946
-3 | -0.0729 | 0.01671 | -0.0134 | -4.3627
-2.5 | -0.0189 | 0.01588 | -0.0122 | -1.1902
-2 | 0.0334 | 0.01529 | -0.0107 | 2.1844
-1.5 | 0.0834 | 0.01472 | -0.0087 | 5.6658
-1 | 0.1331 | 0.01427 | -0.0068 | 9.3273
-0.5 | 0.1765 | 0.01355 | -0.0038 | 13.0258
0 | 0.2213 | 0.01227 | 0.0013 | 18.0359
0.5 | 0.3418 | 0.01361 | -0.0087 | 25.1139
1 | 0.4474 | 0.01434 | -0.0171 | 31.1994
1.5 | 0.5562 | 0.01473 | -0.0266 | 37.7597
2 | 0.6592 | 0.0147 | -0.0355 | 44.8435
2.5 | 0.7213 | 0.0147 | -0.0367 | 49.068
3 | 0.7893 | 0.01467 | -0.039 | 53.8037
3.5 | 0.8443 | 0.0148 | -0.0388 | 57.0473
4 | 0.889 | 0.01506 | -0.0366 | 59.0305
4.5 | 0.9341 | 0.01538 | -0.0344 | 60.7347
5 | 0.978 | 0.01567 | -0.0319 | 62.4123
5.5 | 1.0212 | 0.01608 | -0.0293 | 63.5075
6 | 1.0646 | 0.01644 | -0.0267 | 64.7567
6.5 | 1.1046 | 0.01693 | -0.0236 | 65.2451
7 | 1.1454 | 0.01746 | -0.0205 | 65.6014
7.5 | 1.1824 | 0.01798 | -0.0168 | 65.762
8 | 1.2175 | 0.01866 | -0.0128 | 65.2465
8.5 | 1.2542 | 0.01927 | -0.009 | 65.0856
9 | 1.2808 | 0.01999 | -0.0037 | 64.072
9.5 | 1.3082 | 0.02081 | 0.0014 | 62.864
10 | 1.335 | 0.02156 | 0.0066 | 61.9202
10.5 | 1.3476 | 0.02256 | 0.0136 | 59.734
11 | 1.3541 | 0.02366 | 0.0213 | 57.2316
11.5 | 1.3635 | 0.02496 | 0.0276 | 54.6274
12 | 1.36 | 0.02739 | 0.0327 | 49.6532
12.5 | 1.3618 | 0.0305 | 0.0356 | 44.6492
13 | 1.3628 | 0.03424 | 0.0374 | 39.8014
13.5 | 1.3606 | 0.03864 | 0.0384 | 35.2122
14 | 1.3535 | 0.0438 | 0.0387 | 30.9018
14.5 | 1.3378 | 0.05023 | 0.0381 | 26.6335
15 | 1.3215 | 0.05724 | 0.0368 | 23.087
15.5 | 1.3042 | 0.06479 | 0.0351 | 20.1296
16 | 1.2865 | 0.07276 | 0.0329 | 17.6814
16.5 | 1.2676 | 0.08116 | 0.0304 | 15.6185

## 23. Re 250k Mach 0.50 (1)
BIGFOIL.COM POLAR EXPORT
Horten 14.00% thick 4.00% camber
Horten 14.00% thick 4.00% camber |  |  |  | Cl Max: | 1.391 | at alpha= | 11 | deg
JavaFoil+Calcfoil stall+Eppler ext transition |  |  |  | L/D Max: | 47.248 | at alpha= | 4 | deg
Re: | 250000 |  |  | Cd Min: | 0.01152 | at alpha= | 1 | deg
Mach: | 0.5 |  |  | Cl=0 at alpha= | -1.5652 | deg
|  |  |  | @ Cl=0.1, Cd= | 0.013834
|  |  |  | @ Cl=0.4, Cd= | 0.01152
|  |  |  | @ Cl=0.6, Cd= | 0.013295
alpha (deg) | Cl | Cd | Cm | Cl/Cd
-20 | -1.004 | 0.27376 | 0.006 | -3.666
-19.5 | -0.976 | 0.27443 | 0.006 | -3.557
-19 | -0.95 | 0.2714 | 0.006 | -3.5
-18.5 | -0.924 | 0.26687 | 0.006 | -3.462
-18 | -0.896 | 0.25968 | 0.006 | -3.451
-17.5 | -0.87 | 0.2503 | 0.006 | -3.475
-17 | -0.844 | 0.2461 | 0.006 | -3.428
-16.5 | -0.816 | 0.22964 | 0.006 | -3.553
-16 | -0.789 | 0.22506 | 0.006 | -3.507
-15.5 | -0.763 | 0.21632 | 0.006 | -3.527
-15 | -0.735 | 0.22093 | 0.006 | -3.327
-14.5 | -0.709 | 0.21709 | 0.006 | -3.264
-14 | -0.682 | 0.2135 | 0.006 | -3.193
-13.5 | -0.654 | 0.20122 | 0.006 | -3.251
-13 | -0.627 | 0.18621 | 0.006 | -3.369
-12.5 | -0.6 | 0.18861 | 0.006 | -3.18
-12 | -0.573 | 0.17837 | 0.006 | -3.21
-11.5 | -0.546 | 0.17934 | 0.005 | -3.043
-11 | -0.518 | 0.1689 | 0.005 | -3.067
-10.5 | -0.491 | 0.16695 | 0.005 | -2.941
-10 | -0.463 | 0.15117 | 0.005 | -3.065
-9.5 | -0.436 | 0.14799 | 0.005 | -2.948
-9 | -0.409 | 0.138 | 0.005 | -2.961
-8.5 | -0.381 | 0.12956 | 0.004 | -2.942
-8 | -0.354 | 0.12179 | 0.004 | -2.905
-7.5 | -0.326 | 0.11167 | 0.004 | -2.922
-7 | -0.422 | 0.0702 | 0.004 | -6.004
-6.5 | -0.449 | 0.05882 | 0.004 | -7.641
-6 | -0.433 | 0.05272 | 0.004 | -8.22
-5.5 | -0.402 | 0.04825 | 0.004 | -8.324
-5 | -0.362 | 0.0446 | 0.005 | -8.108
-4.5 | -0.316 | 0.04142 | 0.005 | -7.636
-4 | -0.267 | 0.03829 | 0.005 | -6.975
-3.5 | -0.216 | 0.03509 | 0.005 | -6.161
-3 | -0.197 | 0.01411 | 0.008 | -13.991
-2.5 | -0.129 | 0.01456 | 0.008 | -8.885
-2 | -0.06 | 0.01398 | 0.008 | -4.315
-1.5 | 0.009 | 0.01384 | 0.007 | 0.683
-1 | 0.08 | 0.01394 | 0.007 | 5.716
-0.5 | 0.15 | 0.01357 | 0.007 | 11.069
0 | 0.22 | 0.01324 | 0.006 | 16.613
0.5 | 0.289 | 0.01397 | 0.006 | 20.721
1 | 0.358 | 0.01152 | 0.006 | 31.11
1.5 | 0.426 | 0.01152 | 0.005 | 37.028
2 | 0.493 | 0.01198 | 0.005 | 41.157
2.5 | 0.557 | 0.01274 | 0.005 | 43.744
3 | 0.619 | 0.01354 | 0.004 | 45.701
3.5 | 0.679 | 0.01452 | 0.004 | 46.778
4 | 0.739 | 0.01564 | 0.003 | 47.248
4.5 | 0.798 | 0.01702 | 0.003 | 46.902
5 | 0.857 | 0.01838 | 0.003 | 46.624
5.5 | 0.915 | 0.01987 | 0.002 | 46.031
6 | 0.972 | 0.02152 | 0.002 | 45.164
6.5 | 1.028 | 0.02334 | 0.001 | 44.051
7 | 1.084 | 0.02539 | 0.001 | 42.678
7.5 | 1.137 | 0.02766 | 0.001 | 41.122
8 | 1.19 | 0.0303 | 0 | 39.261
8.5 | 1.239 | 0.03317 | 0 | 37.361
9 | 1.286 | 0.03644 | -0.001 | 35.278
9.5 | 1.326 | 0.0402 | -0.001 | 32.989
10 | 1.359 | 0.04463 | -0.002 | 30.462
10.5 | 1.383 | 0.05001 | -0.002 | 27.646
11 | 1.391 | 0.05726 | -0.002 | 24.293
11.5 | 1.373 | 0.0701 | -0.003 | 19.587
12 | 1.315 | 0.08294 | -0.003 | 15.852
12.5 | 1.086 | 0.10101 | -0.003 | 10.748
13 | 0.803 | 0.16278 | -0.002 | 4.933
13.5 | 0.831 | 0.17522 | -0.002 | 4.741
14 | 0.86 | 0.19374 | -0.003 | 4.437
14.5 | 0.888 | 0.20538 | -0.003 | 4.323
15 | 0.917 | 0.22098 | -0.004 | 4.149
15.5 | 0.946 | 0.23328 | -0.004 | 4.056
16 | 0.975 | 0.23853 | -0.005 | 4.088

## 24. Re 250k Mach 0.50 (2)
BIGFOIL.COM POLAR EXPORT
Horten 14.00% thick 4.00% camber
Horten 14.00% thick 4.00% camber |  |  |  | Cl Max: | 1.2024 | at alpha= | 7 | deg
XFOIL ncrit=9 |  |  |  | L/D Max: | 54.6967 | at alpha= | 4.5 | deg
Re: | 250000 |  |  | Cd Min: | 0.25209 | at alpha= | -20 | deg
Mach: | 0.5 |  |  | Cl=0 at alpha= | -2.4309 | deg
|  |  |  | @ Cl=0.1, Cd= | 0.01672
|  |  |  | @ Cl=0.4, Cd= | 0.014851
|  |  |  | @ Cl=0.6, Cd= | 0.016445
alpha (deg) | Cl | Cd | Cm | Cl/Cd
-20 | -0.6589 | 0.25209 | 0.0538 | -2.6137
-19.5 | -0.6358 | 0.24497 | 0.0497 | -2.5954
-19 | -0.6138 | 0.23757 | 0.0451 | -2.5837
-18.5 | -0.5969 | 0.2311 | 0.0388 | -2.5829
-18 | -0.5699 | 0.22257 | 0.0365 | -2.5605
-17.5 | -0.547 | 0.21548 | 0.0328 | -2.5385
-17 | -0.5277 | 0.20845 | 0.0276 | -2.5315
-16.5 | -0.5061 | 0.20068 | 0.0238 | -2.5219
-16 | -0.4824 | 0.1936 | 0.0208 | -2.4917
-15.5 | -0.4611 | 0.1864 | 0.017 | -2.4737
-15 | -0.4541 | 0.18044 | 0.0099 | -2.5166
-14.5 | -0.4223 | 0.17162 | 0.0092 | -2.4607
-14 | -0.4005 | 0.16476 | 0.0062 | -2.4308
-13.5 | -0.4005 | 0.15884 | -0.0012 | -2.5214
-13 | -0.3666 | 0.14995 | -0.0015 | -2.4448
-12.5 | -0.346 | 0.14308 | -0.0041 | -2.4182
-12 | -0.3488 | 0.13657 | -0.0114 | -2.554
-11.5 | -0.3183 | 0.12831 | -0.012 | -2.4807
-11 | -0.2634 | 0.1179 | -0.0268 | -2.2341
-10 | -0.2419 | 0.10424 | -0.032 | -2.3206
-9.5 | -0.2293 | 0.09802 | -0.0341 | -2.3393
-9 | -0.2428 | 0.08996 | -0.0412 | -2.699
-8.5 | -0.2172 | 0.08412 | -0.0401 | -2.582
-8 | -0.2137 | 0.07738 | -0.0432 | -2.7617
-7.5 | -0.269 | 0.06861 | -0.0531 | -3.9207
-7 | -0.2793 | 0.05763 | -0.0524 | -4.8464
-6.5 | -0.2858 | 0.05219 | -0.0484 | -5.4761
-6 | -0.2908 | 0.04583 | -0.0443 | -6.3452
-5.5 | -0.2884 | 0.03904 | -0.039 | -7.3873
-5 | -0.2727 | 0.03288 | -0.0332 | -8.2938
-4.5 | -0.2474 | 0.02668 | -0.0269 | -9.2729
-4 | -0.1973 | 0.02401 | -0.0234 | -8.2174
-3.5 | -0.139 | 0.02098 | -0.0206 | -6.6254
-3 | -0.0746 | 0.01945 | -0.0188 | -3.8355
-2.5 | -0.0089 | 0.01819 | -0.0175 | -0.48928
-2 | 0.0555 | 0.01724 | -0.0159 | 3.2193
-1.5 | 0.1162 | 0.01653 | -0.0139 | 7.0296
-1 | 0.1728 | 0.01598 | -0.0113 | 10.8135
-0.5 | 0.2277 | 0.01558 | -0.0083 | 14.6149
0 | 0.2749 | 0.01502 | -0.0043 | 18.3023
0.5 | 0.3316 | 0.01407 | 0.0007 | 23.5679
1 | 0.4674 | 0.01562 | -0.0095 | 29.9232
1.5 | 0.5988 | 0.01644 | -0.0204 | 36.4234
2 | 0.7242 | 0.01699 | -0.0308 | 42.6251
2.5 | 0.8071 | 0.01729 | -0.0339 | 46.6802
3 | 0.8777 | 0.01764 | -0.0345 | 49.7562
3.5 | 0.9545 | 0.01798 | -0.0364 | 53.0868
4 | 1.0073 | 0.01868 | -0.034 | 53.924
4.5 | 1.0551 | 0.01929 | -0.0301 | 54.6967
5 | 1.0927 | 0.02021 | -0.0251 | 54.0673
5.5 | 1.1277 | 0.02126 | -0.0196 | 53.0433
6 | 1.1622 | 0.02209 | -0.0136 | 52.612
6.5 | 1.1731 | 0.02368 | -0.0052 | 49.5397
7 | 1.2024 | 0.02445 | 0.0019 | 49.1779
7.5 | 1.1573 | 0.02672 | 0.0167 | 43.3121
8 | 1.1718 | 0.02767 | 0.0248 | 42.3491
8.5 | 1.102 | 0.03373 | 0.0327 | 32.6712
9 | 1.1103 | 0.03701 | 0.0361 | 30
9.5 | 1.0633 | 0.04518 | 0.0369 | 23.5347
10 | 0.9759 | 0.05843 | 0.0341 | 16.702
10.5 | 0.8601 | 0.07734 | 0.0276 | 11.121
12 | 0.8254 | 0.10217 | 0.0216 | 8.0787

## 25. Re 500k Mach 0.00 (1)
BIGFOIL.COM POLAR EXPORT
Horten 14.00% thick 4.00% camber
Horten 14.00% thick 4.00% camber |  |  |  | Cl Max: | 1.6 | at alpha= | 16.5 | deg
JavaFoil+Calcfoil stall+Eppler ext transition |  |  |  | L/D Max: | 81.111 | at alpha= | 6.5 | deg
Re: | 500000 |  |  | Cd Min: | 0.00912 | at alpha= | 1.5 | deg
Mach: | 0 |  |  | Cl=0 at alpha= | -1.5656 | deg
|  |  |  | @ Cl=0.1, Cd= | 0.012719
|  |  |  | @ Cl=0.4, Cd= | 0.0092327
|  |  |  | @ Cl=0.6, Cd= | 0.0095775
alpha (deg) | Cl | Cd | Cm | Cl/Cd
-20 | -0.744 | 0.20564 | 0.004 | -3.617
-19.5 | -0.758 | 0.1957 | 0.004 | -3.874
-19 | -0.772 | 0.18593 | 0.004 | -4.15
-18.5 | -0.784 | 0.1769 | 0.004 | -4.434
-18 | -0.796 | 0.16799 | 0.004 | -4.739
-17.5 | -0.807 | 0.15894 | 0.004 | -5.075
-17 | -0.816 | 0.15149 | 0.004 | -5.385
-16.5 | -0.823 | 0.1435 | 0.004 | -5.737
-16 | -0.829 | 0.13568 | 0.005 | -6.111
-15.5 | -0.833 | 0.12769 | 0.005 | -6.525
-15 | -0.835 | 0.12103 | 0.005 | -6.9
-14.5 | -0.835 | 0.1142 | 0.005 | -7.31
-14 | -0.832 | 0.10733 | 0.005 | -7.752
-13.5 | -0.827 | 0.10136 | 0.005 | -8.157
-13 | -0.819 | 0.09544 | 0.005 | -8.581
-12.5 | -0.807 | 0.08951 | 0.005 | -9.019
-12 | -0.792 | 0.08426 | 0.005 | -9.404
-11.5 | -0.775 | 0.07919 | 0.005 | -9.786
-11 | -0.755 | 0.07527 | 0.005 | -10.03
-10.5 | -0.732 | 0.07079 | 0.005 | -10.346
-10 | -0.707 | 0.06642 | 0.005 | -10.648
-9.5 | -0.68 | 0.06214 | 0.005 | -10.937
-9 | -0.65 | 0.05822 | 0.005 | -11.155
-8.5 | -0.617 | 0.0543 | 0.005 | -11.372
-8 | -0.583 | 0.05053 | 0.005 | -11.545
-7.5 | -0.547 | 0.04683 | 0.005 | -11.689
-7 | -0.511 | 0.04259 | 0.006 | -11.993
-6.5 | -0.568 | 0.01389 | 0.008 | -40.864
-6 | -0.516 | 0.01352 | 0.008 | -38.145
-5.5 | -0.462 | 0.01327 | 0.008 | -34.787
-5 | -0.406 | 0.0136 | 0.008 | -29.854
-4.5 | -0.349 | 0.01332 | 0.008 | -26.217
-4 | -0.291 | 0.01309 | 0.008 | -22.258
-3.5 | -0.233 | 0.01348 | 0.007 | -17.252
-3 | -0.173 | 0.01329 | 0.007 | -13.027
-2.5 | -0.113 | 0.01316 | 0.007 | -8.592
-2 | -0.053 | 0.0129 | 0.007 | -4.074
-1.5 | 0.008 | 0.01347 | 0.006 | 0.61
-1 | 0.069 | 0.01278 | 0.006 | 5.418
-0.5 | 0.13 | 0.01266 | 0.006 | 10.3
0 | 0.191 | 0.01252 | 0.006 | 15.285
0.5 | 0.252 | 0.00918 | 0.005 | 27.496
1 | 0.313 | 0.00937 | 0.005 | 33.426
1.5 | 0.374 | 0.00912 | 0.005 | 40.99
2 | 0.434 | 0.00938 | 0.004 | 46.34
2.5 | 0.495 | 0.00982 | 0.004 | 50.395
3 | 0.555 | 0.00966 | 0.004 | 57.461
3.5 | 0.615 | 0.00955 | 0.003 | 64.424
4 | 0.675 | 0.00951 | 0.003 | 70.953
4.5 | 0.734 | 0.00951 | 0.003 | 77.122
5 | 0.792 | 0.01053 | 0.002 | 75.215
5.5 | 0.85 | 0.01093 | 0.002 | 77.805
6 | 0.906 | 0.01135 | 0.002 | 79.846
6.5 | 0.961 | 0.01185 | 0.001 | 81.111
7 | 1.014 | 0.0126 | 0.001 | 80.496
7.5 | 1.064 | 0.01338 | 0 | 79.503
8 | 1.112 | 0.01437 | 0 | 77.405
8.5 | 1.159 | 0.01555 | 0 | 74.505
9 | 1.204 | 0.01695 | -0.001 | 71.026
9.5 | 1.248 | 0.01852 | -0.001 | 67.371
10 | 1.29 | 0.02029 | -0.001 | 63.609
10.5 | 1.331 | 0.02225 | -0.002 | 59.819
11 | 1.37 | 0.02453 | -0.002 | 55.843
11.5 | 1.406 | 0.02699 | -0.003 | 52.112
12 | 1.44 | 0.02975 | -0.003 | 48.413
12.5 | 1.471 | 0.03305 | -0.003 | 44.507
13 | 1.498 | 0.03713 | -0.004 | 40.336
13.5 | 1.52 | 0.04288 | -0.004 | 35.444
14 | 1.538 | 0.04911 | -0.005 | 31.319
14.5 | 1.556 | 0.05397 | -0.005 | 28.838
15 | 1.572 | 0.05854 | -0.005 | 26.854
15.5 | 1.585 | 0.06301 | -0.006 | 25.153
16 | 1.594 | 0.06784 | -0.006 | 23.503
16.5 | 1.6 | 0.07278 | -0.007 | 21.981
17 | 1.6 | 0.07811 | -0.007 | 20.483
17.5 | 1.596 | 0.08367 | -0.007 | 19.08
18 | 1.589 | 0.08962 | -0.008 | 17.733
18.5 | 1.579 | 0.09588 | -0.008 | 16.464
19 | 1.565 | 0.10261 | -0.008 | 15.249
19.5 | 1.548 | 0.10965 | -0.009 | 14.114
20 | 1.528 | 0.11718 | -0.009 | 13.036

## 26. Re 500k Mach 0.00 (2)
BIGFOIL.COM POLAR EXPORT
Horten 14.00% thick 4.00% camber
Horten 14.00% thick 4.00% camber |  |  |  | Cl Max: | 1.4469 | at alpha= | 14 | deg
XFOIL ncrit=9 |  |  |  | L/D Max: | 93.9353 | at alpha= | 8.5 | deg
Re: | 500000 |  |  | Cd Min: | 0.16809 | at alpha= | -15.5 | deg
Mach: | 0 |  |  | Cl=0 at alpha= | -2.1059 | deg
|  |  |  | @ Cl=0.1, Cd= | 0.010991
|  |  |  | @ Cl=0.4, Cd= | 0.0095084
|  |  |  | @ Cl=0.6, Cd= | 0.010559
alpha (deg) | Cl | Cd | Cm | Cl/Cd
-15.5 | -0.4648 | 0.16809 | 0.0114 | -2.7652
-15 | -0.4678 | 0.15869 | 0.0047 | -2.9479
-14.5 | -0.4526 | 0.15157 | 0.003 | -2.9861
-14 | -0.4336 | 0.14639 | 0.002 | -2.962
-13.5 | -0.42 | 0.14047 | -0.0002 | -2.99
-13 | -0.4359 | 0.128 | -0.0081 | -3.4055
-12.5 | -0.4144 | 0.12348 | -0.0079 | -3.356
-12 | -0.4 | 0.11797 | -0.0093 | -3.3907
-11 | -0.825 | 0.03408 | -0.0332 | -24.2077
-10.5 | -0.8339 | 0.02848 | -0.0251 | -29.2802
-10 | -0.7537 | 0.02529 | -0.0324 | -29.8023
-9.5 | -0.7146 | 0.02373 | -0.0296 | -30.1138
-9 | -0.6799 | 0.02186 | -0.0259 | -31.1025
-8.5 | -0.6383 | 0.02023 | -0.0235 | -31.5522
-8 | -0.5925 | 0.01928 | -0.0215 | -30.7313
-7.5 | -0.5453 | 0.0182 | -0.0196 | -29.9615
-7 | -0.4965 | 0.01694 | -0.0182 | -29.3093
-6.5 | -0.4463 | 0.01626 | -0.0168 | -27.4477
-6 | -0.3959 | 0.01521 | -0.0156 | -26.0289
-5.5 | -0.3444 | 0.01468 | -0.0144 | -23.4605
-5 | -0.294 | 0.01395 | -0.0131 | -21.0753
-4.5 | -0.2432 | 0.01335 | -0.0118 | -18.2172
-4 | -0.1916 | 0.01294 | -0.0106 | -14.8068
-3.5 | -0.1413 | 0.01245 | -0.0092 | -11.3494
-3 | -0.0911 | 0.01207 | -0.0078 | -7.5476
-2.5 | -0.0402 | 0.0117 | -0.0065 | -3.4359
-2 | 0.0108 | 0.01142 | -0.0052 | 0.94571
-1 | 0.1128 | 0.01093 | -0.0027 | 10.3202
-0.5 | 0.1625 | 0.01067 | -0.0013 | 15.2296
0 | 0.1729 | 0.00837 | 0.0077 | 20.6571
0.5 | 0.2236 | 0.00842 | 0.01 | 26.5558
1 | 0.2802 | 0.00875 | 0.0108 | 32.0229
1.5 | 0.3465 | 0.00916 | 0.0094 | 37.8275
2 | 0.4325 | 0.00972 | 0.0037 | 44.4959
2.5 | 0.5116 | 0.01013 | -0.0007 | 50.5035
3 | 0.6043 | 0.01058 | -0.008 | 57.1172
3.5 | 0.6568 | 0.01079 | -0.0075 | 60.8712
4 | 0.7254 | 0.01089 | -0.0103 | 66.6116
4.5 | 0.791 | 0.01109 | -0.0126 | 71.3255
5 | 0.8452 | 0.01135 | -0.0126 | 74.467
5.5 | 0.9139 | 0.01149 | -0.0156 | 79.5387
6 | 0.9788 | 0.01175 | -0.018 | 83.3021
6.5 | 1.0391 | 0.01201 | -0.0194 | 86.5196
7 | 1.1046 | 0.01224 | -0.022 | 90.2451
7.5 | 1.1685 | 0.01258 | -0.0244 | 92.8855
8 | 1.2109 | 0.01291 | -0.0224 | 93.7955
8.5 | 1.2484 | 0.01329 | -0.0195 | 93.9353
9 | 1.2821 | 0.0138 | -0.0159 | 92.9058
9.5 | 1.3155 | 0.01425 | -0.0123 | 92.3158
10 | 1.3456 | 0.01478 | -0.0081 | 91.0419
10.5 | 1.3711 | 0.01544 | -0.0032 | 88.8018
11 | 1.3919 | 0.01621 | 0.0023 | 85.8667
11.5 | 1.4117 | 0.01697 | 0.0079 | 83.188
12 | 1.419 | 0.0179 | 0.0153 | 79.2737
12.5 | 1.428 | 0.01939 | 0.0208 | 73.6462
13 | 1.4361 | 0.02165 | 0.0245 | 66.3326
14 | 1.4469 | 0.02868 | 0.0277 | 50.4498
14.5 | 1.4456 | 0.03335 | 0.0282 | 43.3463
15 | 1.4374 | 0.03887 | 0.0284 | 36.9797
15.5 | 1.4239 | 0.04511 | 0.0282 | 31.5651
16 | 1.4065 | 0.0521 | 0.0274 | 26.9962
16.5 | 1.3868 | 0.05982 | 0.026 | 23.1829
17 | 1.3651 | 0.06812 | 0.0241 | 20.0396
17.5 | 1.342 | 0.07691 | 0.0218 | 17.449
18 | 1.3202 | 0.08583 | 0.0192 | 15.3816
18.5 | 1.3008 | 0.09465 | 0.0164 | 13.7433
19 | 1.2814 | 0.10371 | 0.0133 | 12.3556

## 27. Re 500k Mach 0.10 (1)
BIGFOIL.COM POLAR EXPORT
Horten 14.00% thick 4.00% camber
Horten 14.00% thick 4.00% camber |  |  |  | Cl Max: | 1.59 | at alpha= | 16.5 | deg
JavaFoil+Calcfoil stall+Eppler ext transition |  |  |  | L/D Max: | 80.683 | at alpha= | 6.5 | deg
Re: | 500000 |  |  | Cd Min: | 0.00915 | at alpha= | 1.5 | deg
Mach: | 0.1 |  |  | Cl=0 at alpha= | -1.5656 | deg
|  |  |  | @ Cl=0.1, Cd= | 0.012751
|  |  |  | @ Cl=0.4, Cd= | 0.0092523
|  |  |  | @ Cl=0.6, Cd= | 0.009633
alpha (deg) | Cl | Cd | Cm | Cl/Cd
-19.5 | -0.708 | 0.20267 | 0.004 | -3.496
-19 | -0.725 | 0.1924 | 0.004 | -3.769
-18.5 | -0.741 | 0.18129 | 0.004 | -4.087
-18 | -0.756 | 0.17235 | 0.004 | -4.385
-17.5 | -0.769 | 0.16271 | 0.004 | -4.729
-17 | -0.782 | 0.15471 | 0.004 | -5.054
-16.5 | -0.793 | 0.14591 | 0.004 | -5.431
-16 | -0.802 | 0.13807 | 0.005 | -5.806
-15.5 | -0.809 | 0.13061 | 0.005 | -6.191
-15 | -0.813 | 0.12277 | 0.005 | -6.626
-14.5 | -0.816 | 0.11618 | 0.005 | -7.024
-14 | -0.816 | 0.10924 | 0.005 | -7.469
-13.5 | -0.813 | 0.1024 | 0.005 | -7.941
-13 | -0.807 | 0.09681 | 0.005 | -8.339
-12.5 | -0.798 | 0.09074 | 0.005 | -8.796
-12 | -0.785 | 0.08538 | 0.005 | -9.195
-11.5 | -0.769 | 0.07991 | 0.005 | -9.626
-11 | -0.751 | 0.076 | 0.005 | -9.879
-10.5 | -0.729 | 0.07153 | 0.005 | -10.194
-10 | -0.705 | 0.067 | 0.005 | -10.525
-9.5 | -0.678 | 0.06277 | 0.005 | -10.806
-9 | -0.649 | 0.05865 | 0.005 | -11.069
-8.5 | -0.618 | 0.05477 | 0.005 | -11.275
-8 | -0.584 | 0.05106 | 0.005 | -11.43
-7.5 | -0.548 | 0.04729 | 0.005 | -11.593
-7 | -0.511 | 0.04334 | 0.005 | -11.792
-6.5 | -0.477 | 0.03725 | 0.006 | -12.795
-6 | -0.518 | 0.01302 | 0.008 | -39.739
-5.5 | -0.463 | 0.0133 | 0.008 | -34.84
-5 | -0.408 | 0.01364 | 0.008 | -29.885
-4.5 | -0.351 | 0.01341 | 0.008 | -26.166
-4 | -0.293 | 0.01313 | 0.008 | -22.295
-3.5 | -0.234 | 0.0136 | 0.007 | -17.181
-3 | -0.174 | 0.01333 | 0.007 | -13.043
-2.5 | -0.114 | 0.01316 | 0.007 | -8.628
-2 | -0.053 | 0.01294 | 0.007 | -4.082
-1.5 | 0.008 | 0.01295 | 0.006 | 0.638
-1 | 0.07 | 0.01281 | 0.006 | 5.434
-0.5 | 0.131 | 0.01269 | 0.006 | 10.328
0 | 0.192 | 0.01252 | 0.006 | 15.359
0.5 | 0.254 | 0.00925 | 0.005 | 27.405
1 | 0.315 | 0.00945 | 0.005 | 33.3
1.5 | 0.376 | 0.00915 | 0.005 | 41.047
2 | 0.437 | 0.00941 | 0.004 | 46.379
2.5 | 0.497 | 0.00942 | 0.004 | 52.811
3 | 0.558 | 0.00971 | 0.004 | 57.431
3.5 | 0.618 | 0.0096 | 0.003 | 64.403
4 | 0.678 | 0.00956 | 0.003 | 70.904
4.5 | 0.737 | 0.01026 | 0.003 | 71.875
5 | 0.796 | 0.01061 | 0.002 | 75.006
5.5 | 0.854 | 0.011 | 0.002 | 77.614
6 | 0.91 | 0.01143 | 0.002 | 79.6
6.5 | 0.965 | 0.01196 | 0.001 | 80.683
7 | 1.017 | 0.01274 | 0.001 | 79.871
7.5 | 1.067 | 0.01357 | 0 | 78.641
8 | 1.115 | 0.01459 | 0 | 76.419
8.5 | 1.162 | 0.01583 | 0 | 73.407
9 | 1.207 | 0.01728 | -0.001 | 69.881
9.5 | 1.251 | 0.0189 | -0.001 | 66.228
10 | 1.294 | 0.02069 | -0.001 | 62.524
10.5 | 1.335 | 0.02271 | -0.002 | 58.763
11 | 1.373 | 0.02505 | -0.002 | 54.827
11.5 | 1.409 | 0.02756 | -0.003 | 51.141
12 | 1.443 | 0.03044 | -0.003 | 47.4
12.5 | 1.473 | 0.03382 | -0.003 | 43.55
13 | 1.499 | 0.03811 | -0.004 | 39.333
13.5 | 1.52 | 0.04435 | -0.004 | 34.266
14 | 1.538 | 0.05027 | -0.005 | 30.592
14.5 | 1.555 | 0.05516 | -0.005 | 28.186
15 | 1.569 | 0.05981 | -0.005 | 26.231
15.5 | 1.58 | 0.06452 | -0.006 | 24.485
16 | 1.587 | 0.06938 | -0.006 | 22.879
16.5 | 1.59 | 0.07456 | -0.007 | 21.33
17 | 1.588 | 0.0801 | -0.007 | 19.82
17.5 | 1.581 | 0.08583 | -0.007 | 18.42
18 | 1.57 | 0.09204 | -0.008 | 17.063
18.5 | 1.556 | 0.0987 | -0.008 | 15.766
19 | 1.538 | 0.10575 | -0.008 | 14.547
19.5 | 1.517 | 0.1132 | -0.009 | 13.402
20 | 1.493 | 0.12119 | -0.009 | 12.316

## 28. Re 500k Mach 0.10 (2)
BIGFOIL.COM POLAR EXPORT
Horten 14.00% thick 4.00% camber
Horten 14.00% thick 4.00% camber |  |  |  | Cl Max: | 1.4407 | at alpha= | 14 | deg
XFOIL ncrit=9 |  |  |  | L/D Max: | 93.4698 | at alpha= | 8.5 | deg
Re: | 500000 |  |  | Cd Min: | 0.16865 | at alpha= | -15.5 | deg
Mach: | 0.1 |  |  | Cl=0 at alpha= | -2.1133 | deg
|  |  |  | @ Cl=0.1, Cd= | 0.011052
|  |  |  | @ Cl=0.4, Cd= | 0.0095248
|  |  |  | @ Cl=0.6, Cd= | 0.010584
alpha (deg) | Cl | Cd | Cm | Cl/Cd
-15.5 | -0.464 | 0.16865 | 0.0116 | -2.7513
-15 | -0.4654 | 0.15947 | 0.0051 | -2.9184
-14.5 | -0.4509 | 0.15222 | 0.0031 | -2.9622
-14 | -0.4318 | 0.14699 | 0.0021 | -2.9376
-13.5 | -0.418 | 0.14104 | -0.0001 | -2.9637
-13 | -0.4333 | 0.12877 | -0.008 | -3.3649
-12.5 | -0.4112 | 0.12423 | -0.0077 | -3.31
-12 | -0.3967 | 0.11867 | -0.0091 | -3.3429
-11.5 | -0.4043 | 0.10857 | -0.0152 | -3.7239
-11 | -0.7334 | 0.04291 | -0.043 | -17.0916
-10.5 | -0.8128 | 0.03123 | -0.0294 | -26.0263
-10 | -0.7443 | 0.02655 | -0.0355 | -28.0339
-9.5 | -0.7115 | 0.025 | -0.0315 | -28.46
-9 | -0.6798 | 0.02264 | -0.0274 | -30.0265
-8.5 | -0.6407 | 0.02068 | -0.0245 | -30.9816
-8 | -0.5949 | 0.01975 | -0.0224 | -30.1215
-7.5 | -0.548 | 0.01847 | -0.0203 | -29.6697
-7 | -0.4992 | 0.01716 | -0.0188 | -29.0909
-6.5 | -0.4487 | 0.01644 | -0.0174 | -27.2932
-6 | -0.3978 | 0.01535 | -0.0161 | -25.9153
-5.5 | -0.3461 | 0.01478 | -0.0148 | -23.4168
-5 | -0.2951 | 0.01403 | -0.0135 | -21.0335
-4.5 | -0.2436 | 0.0135 | -0.0122 | -18.0444
-4 | -0.1921 | 0.013 | -0.0109 | -14.7769
-3.5 | -0.1413 | 0.01249 | -0.0095 | -11.3131
-3 | -0.0908 | 0.0121 | -0.0081 | -7.5041
-2.5 | -0.0396 | 0.01175 | -0.0067 | -3.3702
-2 | 0.0116 | 0.01146 | -0.0054 | 1.0122
-1.5 | 0.0626 | 0.01124 | -0.004 | 5.5694
-1 | 0.1142 | 0.01098 | -0.0028 | 10.4007
-0.5 | 0.1643 | 0.01071 | -0.0014 | 15.3408
0 | 0.1759 | 0.00847 | 0.0073 | 20.7674
0.5 | 0.2248 | 0.00844 | 0.0101 | 26.6351
1 | 0.2808 | 0.00879 | 0.0111 | 31.9454
2 | 0.4349 | 0.00974 | 0.0039 | 44.6509
2.5 | 0.5133 | 0.01018 | -0.0003 | 50.4224
3 | 0.6077 | 0.01062 | -0.0079 | 57.2222
3.5 | 0.6601 | 0.01083 | -0.0072 | 60.9511
4 | 0.7291 | 0.01095 | -0.01 | 66.5845
4.5 | 0.7955 | 0.01114 | -0.0124 | 71.4093
5 | 0.8508 | 0.01145 | -0.0125 | 74.3057
5.5 | 0.9191 | 0.01156 | -0.0153 | 79.5069
6 | 0.9847 | 0.01182 | -0.0177 | 83.308
6.5 | 1.0449 | 0.01214 | -0.019 | 86.0708
7 | 1.1112 | 0.01235 | -0.0217 | 89.9757
7.5 | 1.1758 | 0.01268 | -0.024 | 92.7287
8 | 1.2173 | 0.01308 | -0.0218 | 93.0657
8.5 | 1.2553 | 0.01343 | -0.0188 | 93.4698
9 | 1.2893 | 0.01394 | -0.0151 | 92.4892
9.5 | 1.3207 | 0.01447 | -0.0111 | 91.2716
10 | 1.3507 | 0.01499 | -0.0068 | 90.1067
10.5 | 1.3757 | 0.01565 | -0.0017 | 87.9042
11 | 1.395 | 0.01646 | 0.0042 | 84.7509
11.5 | 1.4073 | 0.01729 | 0.0112 | 81.3939
12 | 1.4166 | 0.01834 | 0.0179 | 77.241
12.5 | 1.4263 | 0.02004 | 0.0228 | 71.1727
13 | 1.4349 | 0.02257 | 0.026 | 63.5755
13.5 | 1.4404 | 0.02603 | 0.0277 | 55.3362
14 | 1.4407 | 0.0304 | 0.0287 | 47.3914
14.5 | 1.435 | 0.03559 | 0.0291 | 40.3203
15 | 1.4248 | 0.04139 | 0.0291 | 34.4238
15.5 | 1.4098 | 0.04787 | 0.0288 | 29.4506
16 | 1.3927 | 0.05507 | 0.0277 | 25.2896
16.5 | 1.373 | 0.06294 | 0.0262 | 21.8144
17 | 1.3518 | 0.07127 | 0.0242 | 18.9673
17.5 | 1.3289 | 0.08015 | 0.0218 | 16.5802
18 | 1.3052 | 0.08943 | 0.0189 | 14.5947
18.5 | 1.2844 | 0.09854 | 0.016 | 13.0343
19 | 1.2675 | 0.10734 | 0.0129 | 11.8083

## 29. Re 500k Mach 0.25 (1)
BIGFOIL.COM POLAR EXPORT
Horten 14.00% thick 4.00% camber
Horten 14.00% thick 4.00% camber |  |  |  | Cl Max: | 1.537 | at alpha= | 15 | deg
JavaFoil+Calcfoil stall+Eppler ext transition |  |  |  | L/D Max: | 77.574 | at alpha= | 6 | deg
Re: | 500000 |  |  | Cd Min: | 0.00919 | at alpha= | 1 | deg
Mach: | 0.25 |  |  | Cl=0 at alpha= | -1.5645 | deg
|  |  |  | @ Cl=0.1, Cd= | 0.012677
|  |  |  | @ Cl=0.4, Cd= | 0.0093539
|  |  |  | @ Cl=0.6, Cd= | 0.0095665
alpha (deg) | Cl | Cd | Cm | Cl/Cd
-17 | -0.473 | 0.19714 | 0.004 | -2.399
-16.5 | -0.516 | 0.18439 | 0.004 | -2.797
-16 | -0.555 | 0.17087 | 0.004 | -3.249
-15.5 | -0.591 | 0.15527 | 0.004 | -3.807
-15 | -0.623 | 0.14318 | 0.004 | -4.354
-14.5 | -0.652 | 0.13309 | 0.004 | -4.896
-14 | -0.676 | 0.12421 | 0.004 | -5.439
-13.5 | -0.695 | 0.11431 | 0.004 | -6.079
-13 | -0.71 | 0.10636 | 0.005 | -6.672
-12.5 | -0.718 | 0.09947 | 0.005 | -7.217
-12 | -0.721 | 0.09212 | 0.005 | -7.823
-11.5 | -0.719 | 0.08707 | 0.005 | -8.257
-11 | -0.712 | 0.08108 | 0.005 | -8.785
-10.5 | -0.701 | 0.07572 | 0.005 | -9.258
-10 | -0.685 | 0.0706 | 0.005 | -9.709
-9.5 | -0.666 | 0.06601 | 0.005 | -10.084
-9 | -0.642 | 0.06159 | 0.005 | -10.426
-8.5 | -0.615 | 0.05743 | 0.005 | -10.703
-8 | -0.584 | 0.05349 | 0.005 | -10.921
-7.5 | -0.551 | 0.04973 | 0.005 | -11.074
-7 | -0.514 | 0.04602 | 0.005 | -11.173
-6.5 | -0.476 | 0.04215 | 0.005 | -11.298
-6 | -0.44 | 0.0364 | 0.006 | -12.083
-5.5 | -0.473 | 0.01305 | 0.008 | -36.246
-5 | -0.417 | 0.01336 | 0.008 | -31.198
-4.5 | -0.359 | 0.01312 | 0.008 | -27.37
-4 | -0.3 | 0.0134 | 0.008 | -22.382
-3.5 | -0.24 | 0.01318 | 0.008 | -18.166
-3 | -0.178 | 0.0136 | 0.007 | -13.117
-2.5 | -0.117 | 0.0129 | 0.007 | -9.039
-2 | -0.054 | 0.01275 | 0.007 | -4.253
-1.5 | 0.008 | 0.01255 | 0.007 | 0.676
-1 | 0.071 | 0.0125 | 0.006 | 5.716
-0.5 | 0.135 | 0.01289 | 0.006 | 10.447
0 | 0.198 | 0.01284 | 0.006 | 15.386
0.5 | 0.26 | 0.00943 | 0.005 | 27.623
1 | 0.323 | 0.00919 | 0.005 | 35.184
1.5 | 0.386 | 0.00939 | 0.005 | 41.077
2 | 0.448 | 0.00923 | 0.005 | 48.548
2.5 | 0.511 | 0.0095 | 0.004 | 53.724
3 | 0.572 | 0.00958 | 0.004 | 59.783
3.5 | 0.634 | 0.00955 | 0.004 | 66.389
4 | 0.695 | 0.01027 | 0.003 | 67.695
4.5 | 0.756 | 0.01059 | 0.003 | 71.358
5 | 0.815 | 0.01099 | 0.002 | 74.137
5.5 | 0.873 | 0.01144 | 0.002 | 76.301
6 | 0.929 | 0.01198 | 0.002 | 77.574
6.5 | 0.983 | 0.01267 | 0.001 | 77.555
7 | 1.034 | 0.01355 | 0.001 | 76.308
7.5 | 1.084 | 0.01463 | 0.001 | 74.084
8 | 1.132 | 0.01606 | 0 | 70.514
8.5 | 1.18 | 0.01741 | 0 | 67.778
9 | 1.226 | 0.01916 | -0.001 | 63.997
9.5 | 1.271 | 0.021 | -0.001 | 60.52
10 | 1.313 | 0.02305 | -0.001 | 56.961
10.5 | 1.353 | 0.02533 | -0.002 | 53.42
11 | 1.391 | 0.02792 | -0.002 | 49.814
11.5 | 1.425 | 0.03092 | -0.003 | 46.084
12 | 1.455 | 0.03438 | -0.003 | 42.332
12.5 | 1.481 | 0.03863 | -0.003 | 38.328
13 | 1.5 | 0.04481 | -0.004 | 33.47
13.5 | 1.515 | 0.05185 | -0.004 | 29.213
14 | 1.527 | 0.05733 | -0.005 | 26.626
14.5 | 1.534 | 0.06249 | -0.005 | 24.552
15 | 1.537 | 0.06787 | -0.005 | 22.64
15.5 | 1.533 | 0.07351 | -0.006 | 20.862
16 | 1.524 | 0.07967 | -0.006 | 19.131
16.5 | 1.508 | 0.0862 | -0.007 | 17.49
17 | 1.482 | 0.09321 | -0.007 | 15.903
17.5 | 1.45 | 0.10106 | -0.007 | 14.347
18 | 1.411 | 0.10942 | -0.008 | 12.895
18.5 | 1.365 | 0.11883 | -0.008 | 11.49
19 | 1.313 | 0.12943 | -0.008 | 10.147
19.5 | 1.255 | 0.14139 | -0.009 | 8.876
20 | 1.191 | 0.15546 | -0.009 | 7.661

## 30. Re 500k Mach 0.25 (2)
BIGFOIL.COM POLAR EXPORT
Horten 14.00% thick 4.00% camber
Horten 14.00% thick 4.00% camber |  |  |  | Cl Max: | 1.4115 | at alpha= | 13 | deg
XFOIL ncrit=9 |  |  |  | L/D Max: | 90.8394 | at alpha= | 8 | deg
Re: | 500000 |  |  | Cd Min: | 0.14399 | at alpha= | -13.5 | deg
Mach: | 0.25 |  |  | Cl=0 at alpha= | -2.1613 | deg
|  |  |  | @ Cl=0.1, Cd= | 0.011315
|  |  |  | @ Cl=0.4, Cd= | 0.0095943
|  |  |  | @ Cl=0.6, Cd= | 0.01079
alpha (deg) | Cl | Cd | Cm | Cl/Cd
-13.5 | -0.4082 | 0.14399 | 0.0005 | -2.8349
-13 | -0.4203 | 0.13277 | -0.0075 | -3.1656
-12.5 | -0.3955 | 0.12793 | -0.0067 | -3.0915
-12 | -0.3806 | 0.12213 | -0.0084 | -3.1164
-11.5 | -0.3903 | 0.11159 | -0.0155 | -3.4976
-11 | -0.3884 | 0.103 | -0.0186 | -3.7709
-10 | -0.3805 | 0.07367 | -0.0485 | -5.1649
-9.5 | -0.3904 | 0.06737 | -0.0511 | -5.7949
-9 | -0.401 | 0.06264 | -0.0504 | -6.4017
-8.5 | -0.6256 | 0.02693 | -0.0333 | -23.2306
-8 | -0.6007 | 0.02289 | -0.0283 | -26.2429
-7.5 | -0.5569 | 0.02131 | -0.0253 | -26.1333
-7 | -0.5114 | 0.01918 | -0.0225 | -26.6632
-6.5 | -0.4613 | 0.01774 | -0.0205 | -26.0034
-6 | -0.4087 | 0.01668 | -0.0187 | -24.5024
-5.5 | -0.3555 | 0.01553 | -0.0172 | -22.8912
-5 | -0.3012 | 0.01467 | -0.0158 | -20.5317
-4.5 | -0.2474 | 0.01402 | -0.0144 | -17.6462
-4 | -0.1944 | 0.01338 | -0.0128 | -14.5291
-3.5 | -0.1415 | 0.01283 | -0.0112 | -11.0288
-3 | -0.0875 | 0.01251 | -0.0098 | -6.9944
-2.5 | -0.0355 | 0.01209 | -0.0082 | -2.9363
-2 | 0.0169 | 0.01176 | -0.0066 | 1.4371
-1.5 | 0.0694 | 0.01145 | -0.005 | 6.0611
-1 | 0.1214 | 0.01122 | -0.0035 | 10.82
-0.5 | 0.1738 | 0.01094 | -0.002 | 15.8867
0 | 0.213 | 0.00993 | 0.0015 | 21.4502
0.5 | 0.2341 | 0.00857 | 0.0101 | 27.3162
1 | 0.296 | 0.00892 | 0.0105 | 33.1839
2 | 0.4456 | 0.00989 | 0.0053 | 45.0556
2.5 | 0.5228 | 0.01036 | 0.0019 | 50.4633
3 | 0.6252 | 0.01093 | -0.0067 | 57.2004
3.5 | 0.6821 | 0.01108 | -0.0064 | 61.5614
4 | 0.7502 | 0.01128 | -0.0086 | 66.5071
4.5 | 0.8196 | 0.01151 | -0.011 | 71.2076
5 | 0.8814 | 0.01174 | -0.0118 | 75.0767
5.5 | 0.9471 | 0.01205 | -0.0135 | 78.5975
6 | 1.0159 | 0.0123 | -0.0159 | 82.5935
6.5 | 1.0795 | 0.01263 | -0.0172 | 85.4711
7 | 1.1472 | 0.01302 | -0.0194 | 88.1106
7.5 | 1.2146 | 0.01342 | -0.0216 | 90.5067
8 | 1.2554 | 0.01382 | -0.0185 | 90.8394
8.5 | 1.2897 | 0.01438 | -0.0143 | 89.6871
9 | 1.3212 | 0.01493 | -0.0096 | 88.493
9.5 | 1.3494 | 0.01553 | -0.0043 | 86.8899
10 | 1.3697 | 0.01629 | 0.0022 | 84.0823
10.5 | 1.3811 | 0.01716 | 0.01 | 80.4837
11 | 1.386 | 0.01808 | 0.0185 | 76.6593
11.5 | 1.3937 | 0.0197 | 0.0246 | 70.7462
12 | 1.4013 | 0.02224 | 0.0285 | 63.0081
12.5 | 1.4067 | 0.02575 | 0.0307 | 54.6291
13 | 1.4115 | 0.02983 | 0.0319 | 47.3181
13.5 | 1.409 | 0.03476 | 0.0326 | 40.5351
14 | 1.3998 | 0.04047 | 0.033 | 34.5886
14.5 | 1.3848 | 0.04692 | 0.0329 | 29.5141
15 | 1.3674 | 0.05407 | 0.032 | 25.2894
15.5 | 1.347 | 0.06195 | 0.0306 | 21.7433
16 | 1.3252 | 0.07031 | 0.0286 | 18.848
16.5 | 1.3027 | 0.07907 | 0.0263 | 16.4753
17.5 | 1.259 | 0.09727 | 0.0206 | 12.9434
18 | 1.2406 | 0.10632 | 0.0174 | 11.6685

## 31. Re 500k Mach 0.50 (1)
BIGFOIL.COM POLAR EXPORT
Horten 14.00% thick 4.00% camber
Horten 14.00% thick 4.00% camber |  |  |  | Cl Max: | 1.404 | at alpha= | 11 | deg
JavaFoil+Calcfoil stall+Eppler ext transition |  |  |  | L/D Max: | 65.115 | at alpha= | 4.5 | deg
Re: | 500000 |  |  | Cd Min: | 0.00878 | at alpha= | 1.5 | deg
Mach: | 0.5 |  |  | Cl=0 at alpha= | -1.5652 | deg
|  |  |  | @ Cl=0.1, Cd= | 0.012511
|  |  |  | @ Cl=0.4, Cd= | 0.0087926
|  |  |  | @ Cl=0.6, Cd= | 0.01044
alpha (deg) | Cl | Cd | Cm | Cl/Cd
-20 | -1.004 | 0.23359 | 0.006 | -4.297
-19.5 | -0.976 | 0.22395 | 0.006 | -4.358
-19 | -0.95 | 0.22871 | 0.006 | -4.154
-18.5 | -0.924 | 0.22416 | 0.006 | -4.122
-18 | -0.896 | 0.20973 | 0.006 | -4.273
-17.5 | -0.87 | 0.20948 | 0.006 | -4.153
-17 | -0.844 | 0.20524 | 0.006 | -4.11
-16.5 | -0.816 | 0.19185 | 0.006 | -4.253
-16 | -0.789 | 0.18743 | 0.006 | -4.212
-15.5 | -0.763 | 0.17975 | 0.006 | -4.244
-15 | -0.735 | 0.18107 | 0.006 | -4.06
-14.5 | -0.709 | 0.17721 | 0.006 | -3.998
-14 | -0.682 | 0.17358 | 0.006 | -3.928
-13.5 | -0.654 | 0.16324 | 0.006 | -4.007
-13 | -0.627 | 0.15247 | 0.006 | -4.114
-12.5 | -0.6 | 0.15079 | 0.006 | -3.978
-12 | -0.573 | 0.15062 | 0.006 | -3.802
-11.5 | -0.546 | 0.14362 | 0.005 | -3.8
-11 | -0.518 | 0.13421 | 0.005 | -3.86
-10.5 | -0.491 | 0.13188 | 0.005 | -3.723
-10 | -0.463 | 0.12351 | 0.005 | -3.752
-9.5 | -0.436 | 0.12059 | 0.005 | -3.618
-9 | -0.409 | 0.11277 | 0.005 | -3.624
-8.5 | -0.381 | 0.10509 | 0.005 | -3.628
-8 | -0.354 | 0.07199 | 0.004 | -4.916
-7.5 | -0.326 | 0.07017 | 0.004 | -4.651
-7 | -0.422 | 0.06225 | 0.004 | -6.775
-6.5 | -0.45 | 0.0535 | 0.004 | -8.414
-6 | -0.435 | 0.04808 | 0.005 | -9.04
-5.5 | -0.404 | 0.04388 | 0.005 | -9.198
-5 | -0.365 | 0.03994 | 0.005 | -9.132
-4.5 | -0.322 | 0.03554 | 0.006 | -9.046
-4 | -0.329 | 0.01298 | 0.009 | -25.319
-3.5 | -0.264 | 0.0133 | 0.008 | -19.85
-3 | -0.197 | 0.01303 | 0.008 | -15.151
-2.5 | -0.129 | 0.01283 | 0.008 | -10.088
-2 | -0.06 | 0.01315 | 0.008 | -4.587
-1.5 | 0.009 | 0.01256 | 0.007 | 0.753
-1 | 0.08 | 0.0125 | 0.007 | 6.379
-0.5 | 0.15 | 0.01254 | 0.007 | 11.976
0 | 0.22 | 0.0125 | 0.006 | 17.633
0.5 | 0.29 | 0.01209 | 0.006 | 24.016
1 | 0.36 | 0.00881 | 0.006 | 40.881
1.5 | 0.429 | 0.00878 | 0.005 | 48.911
2 | 0.498 | 0.0098 | 0.005 | 50.858
2.5 | 0.566 | 0.01015 | 0.005 | 55.826
3 | 0.634 | 0.01073 | 0.004 | 59.019
3.5 | 0.699 | 0.01121 | 0.004 | 62.321
4 | 0.762 | 0.01182 | 0.004 | 64.453
4.5 | 0.822 | 0.01262 | 0.003 | 65.115
5 | 0.88 | 0.01364 | 0.003 | 64.539
5.5 | 0.937 | 0.01486 | 0.002 | 63.072
6 | 0.993 | 0.01625 | 0.002 | 61.132
6.5 | 1.049 | 0.0178 | 0.001 | 58.908
7 | 1.103 | 0.01967 | 0.001 | 56.066
7.5 | 1.156 | 0.02162 | 0.001 | 53.475
8 | 1.208 | 0.02383 | 0 | 50.689
8.5 | 1.257 | 0.02632 | 0 | 47.76
9 | 1.303 | 0.02919 | -0.001 | 44.625
9.5 | 1.343 | 0.03254 | -0.001 | 41.265
10 | 1.375 | 0.03649 | -0.002 | 37.681
10.5 | 1.397 | 0.0414 | -0.002 | 33.74
11 | 1.404 | 0.04817 | -0.002 | 29.138
11.5 | 1.382 | 0.06075 | -0.003 | 22.754
12 | 1.323 | 0.07278 | -0.003 | 18.18
12.5 | 1.094 | 0.08848 | -0.004 | 12.367
13 | 0.803 | 0.13473 | -0.002 | 5.96
13.5 | 0.831 | 0.14958 | -0.002 | 5.555
14 | 0.86 | 0.16456 | -0.003 | 5.224
14.5 | 0.888 | 0.17122 | -0.003 | 5.186
15 | 0.917 | 0.18093 | -0.004 | 5.069
15.5 | 0.946 | 0.19305 | -0.004 | 4.902
16 | 0.975 | 0.19757 | -0.005 | 4.935

## 32. Re 500k Mach 0.50 (2)
BIGFOIL.COM POLAR EXPORT
Horten 14.00% thick 4.00% camber
Horten 14.00% thick 4.00% camber |  |  |  | Cl Max: | 1.3127 | at alpha= | 7.5 | deg
XFOIL ncrit=9 |  |  |  | L/D Max: | 75.8689 | at alpha= | 7 | deg
Re: | 500000 |  |  | Cd Min: | 0.25113 | at alpha= | -20 | deg
Mach: | 0.5 |  |  | Cl=0 at alpha= | -2.3509 | deg
|  |  |  | @ Cl=0.1, Cd= | 0.012512
|  |  |  | @ Cl=0.4, Cd= | 0.010047
|  |  |  | @ Cl=0.6, Cd= | 0.011498
alpha (deg) | Cl | Cd | Cm | Cl/Cd
-20 | -0.6574 | 0.25113 | 0.0536 | -2.6178
-19.5 | -0.6347 | 0.2438 | 0.0492 | -2.6034
-19 | -0.614 | 0.23557 | 0.0437 | -2.6064
-18.5 | -0.5925 | 0.22775 | 0.0394 | -2.6015
-18 | -0.5685 | 0.22109 | 0.0362 | -2.5714
-17.5 | -0.5462 | 0.21391 | 0.0322 | -2.5534
-17 | -0.5278 | 0.20578 | 0.0266 | -2.5649
-16.5 | -0.5063 | 0.19802 | 0.023 | -2.5568
-16 | -0.483 | 0.19129 | 0.0201 | -2.525
-15.5 | -0.4614 | 0.1843 | 0.0165 | -2.5035
-15 | -0.4519 | 0.17595 | 0.0096 | -2.5683
-14.5 | -0.4246 | 0.16873 | 0.0084 | -2.5164
-14 | -0.4029 | 0.1621 | 0.0057 | -2.4855
-13.5 | -0.3895 | 0.15413 | 0.0006 | -2.5271
-13 | -0.3759 | 0.14612 | -0.0033 | -2.5725
-12.5 | -0.3176 | 0.13627 | -0.0153 | -2.3307
-12 | -0.3083 | 0.12746 | -0.0241 | -2.4188
-11.5 | -0.2982 | 0.11987 | -0.027 | -2.4877
-11 | -0.2703 | 0.1143 | -0.0267 | -2.3648
-10.5 | -0.2562 | 0.10776 | -0.0294 | -2.3775
-10 | -0.2691 | 0.09773 | -0.0375 | -2.7535
-9.5 | -0.2463 | 0.09201 | -0.0372 | -2.6769
-9 | -0.2578 | 0.08113 | -0.0429 | -3.1776
-8.5 | -0.2495 | 0.07468 | -0.0448 | -3.3409
-8 | -0.262 | 0.06552 | -0.0505 | -3.9988
-7.5 | -0.2909 | 0.05649 | -0.055 | -5.1496
-7 | -0.3274 | 0.04948 | -0.0512 | -6.6168
-6.5 | -0.3496 | 0.04185 | -0.0462 | -8.3536
-6 | -0.3768 | 0.03061 | -0.039 | -12.3097
-5.5 | -0.3503 | 0.02688 | -0.0333 | -13.032
-5 | -0.325 | 0.02026 | -0.0271 | -16.0415
-4.5 | -0.27 | 0.01804 | -0.0236 | -14.9667
-4 | -0.2069 | 0.01599 | -0.0213 | -12.9393
-3.5 | -0.1419 | 0.01481 | -0.0192 | -9.5814
-3 | -0.0791 | 0.01403 | -0.017 | -5.6379
-2.5 | -0.0178 | 0.01334 | -0.0147 | -1.3343
-2 | 0.0419 | 0.01285 | -0.0122 | 3.2607
-1.5 | 0.1003 | 0.01251 | -0.0096 | 8.0176
-1 | 0.1595 | 0.0122 | -0.0073 | 13.0738
-0.5 | 0.2167 | 0.01194 | -0.0047 | 18.1491
0 | 0.2744 | 0.01174 | -0.0023 | 23.3731
0.5 | 0.3139 | 0.01068 | 0.003 | 29.3914
1 | 0.3388 | 0.00962 | 0.0129 | 35.2183
1.5 | 0.4105 | 0.01012 | 0.0135 | 40.5632
2 | 0.4823 | 0.01071 | 0.0138 | 45.0327
3 | 0.6885 | 0.01209 | 0.0017 | 56.9479
3.5 | 0.7814 | 0.01261 | -0.0026 | 61.9667
4 | 0.8425 | 0.013 | -0.0009 | 64.8077
4.5 | 0.9251 | 0.01343 | -0.0033 | 68.8831
5 | 0.9984 | 0.01397 | -0.0039 | 71.4674
5.5 | 1.0704 | 0.01459 | -0.0042 | 73.3653
6 | 1.1481 | 0.01524 | -0.0055 | 75.3346
6.5 | 1.2206 | 0.0161 | -0.0059 | 75.8137
7 | 1.2966 | 0.01709 | -0.0071 | 75.8689
7.5 | 1.3127 | 0.01802 | 0.0018 | 72.8468
8 | 1.2921 | 0.01901 | 0.0159 | 67.9695
8.5 | 1.2793 | 0.02072 | 0.0266 | 61.7423
9 | 1.2796 | 0.02345 | 0.0329 | 54.5672
9.5 | 1.2846 | 0.02692 | 0.0369 | 47.7192
10 | 1.2859 | 0.0312 | 0.0397 | 41.2147
10.5 | 1.2841 | 0.03598 | 0.0418 | 35.6893
11 | 1.2791 | 0.04128 | 0.0432 | 30.9859
11.5 | 1.2663 | 0.04756 | 0.0437 | 26.6253
12 | 1.2546 | 0.05418 | 0.0435 | 23.1561
12.5 | 1.2429 | 0.06111 | 0.0428 | 20.3387

## 33. Re 750k Mach 0.00 (1)
BIGFOIL.COM POLAR EXPORT
Horten 14.00% thick 4.00% camber
Horten 14.00% thick 4.00% camber |  |  |  | Cl Max: | 1.606 | at alpha= | 16.5 | deg
JavaFoil+Calcfoil stall+Eppler ext transition |  |  |  | L/D Max: | 92.873 | at alpha= | 7 | deg
Re: | 750000 |  |  | Cd Min: | 0.00832 | at alpha= | 0.5 | deg
Mach: | 0 |  |  | Cl=0 at alpha= | -1.5656 | deg
|  |  |  | @ Cl=0.1, Cd= | 0.012133
|  |  |  | @ Cl=0.4, Cd= | 0.0089853
|  |  |  | @ Cl=0.6, Cd= | 0.008965
alpha (deg) | Cl | Cd | Cm | Cl/Cd
-20 | -0.745 | 0.19465 | 0.004 | -3.827
-19.5 | -0.759 | 0.18583 | 0.004 | -4.086
-19 | -0.773 | 0.17727 | 0.004 | -4.36
-18.5 | -0.786 | 0.16834 | 0.005 | -4.668
-18 | -0.798 | 0.1595 | 0.005 | -5
-17.5 | -0.808 | 0.15066 | 0.005 | -5.363
-17 | -0.817 | 0.14308 | 0.005 | -5.713
-16.5 | -0.825 | 0.13628 | 0.005 | -6.053
-16 | -0.831 | 0.1287 | 0.005 | -6.457
-15.5 | -0.835 | 0.1213 | 0.005 | -6.884
-15 | -0.837 | 0.11457 | 0.005 | -7.306
-14.5 | -0.837 | 0.10823 | 0.005 | -7.732
-14 | -0.834 | 0.10212 | 0.005 | -8.169
-13.5 | -0.829 | 0.09622 | 0.005 | -8.618
-13 | -0.821 | 0.09064 | 0.005 | -9.063
-12.5 | -0.81 | 0.08515 | 0.005 | -9.511
-12 | -0.795 | 0.07994 | 0.005 | -9.948
-11.5 | -0.778 | 0.07509 | 0.005 | -10.36
-11 | -0.758 | 0.07119 | 0.005 | -10.652
-10.5 | -0.736 | 0.06672 | 0.005 | -11.028
-10 | -0.711 | 0.06241 | 0.005 | -11.393
-9.5 | -0.684 | 0.05813 | 0.005 | -11.765
-9 | -0.654 | 0.05403 | 0.006 | -12.114
-8.5 | -0.623 | 0.04974 | 0.006 | -12.535
-8 | -0.591 | 0.04514 | 0.006 | -13.099
-7.5 | -0.565 | 0.03674 | 0.006 | -15.39
-7 | -0.619 | 0.01257 | 0.009 | -49.239
-6.5 | -0.569 | 0.01281 | 0.008 | -44.391
-6 | -0.516 | 0.01247 | 0.008 | -41.364
-5.5 | -0.462 | 0.01279 | 0.008 | -36.097
-5 | -0.406 | 0.01251 | 0.008 | -32.467
-4.5 | -0.349 | 0.01223 | 0.008 | -28.578
-4 | -0.291 | 0.01262 | 0.008 | -23.079
-3.5 | -0.233 | 0.01241 | 0.007 | -18.743
-3 | -0.173 | 0.01218 | 0.007 | -14.21
-2.5 | -0.113 | 0.01199 | 0.007 | -9.425
-2 | -0.053 | 0.01239 | 0.007 | -4.243
-1.5 | 0.008 | 0.01228 | 0.006 | 0.669
-1 | 0.069 | 0.01225 | 0.006 | 5.654
-0.5 | 0.13 | 0.01202 | 0.006 | 10.852
0 | 0.191 | 0.01193 | 0.006 | 16.052
0.5 | 0.252 | 0.00832 | 0.005 | 30.345
1 | 0.313 | 0.00848 | 0.005 | 36.942
1.5 | 0.374 | 0.0089 | 0.005 | 42.023
2 | 0.435 | 0.0091 | 0.004 | 47.762
2.5 | 0.495 | 0.00884 | 0.004 | 56.019
3 | 0.555 | 0.00907 | 0.004 | 61.257
3.5 | 0.615 | 0.00893 | 0.003 | 68.933
4 | 0.675 | 0.0092 | 0.003 | 73.373
4.5 | 0.735 | 0.00913 | 0.003 | 80.507
5 | 0.794 | 0.00912 | 0.002 | 87.099
5.5 | 0.852 | 0.00979 | 0.002 | 87.051
6 | 0.91 | 0.01015 | 0.002 | 89.714
6.5 | 0.967 | 0.01055 | 0.001 | 91.63
7 | 1.022 | 0.01101 | 0.001 | 92.873
7.5 | 1.075 | 0.01169 | 0.001 | 92.004
8 | 1.126 | 0.01266 | 0 | 88.911
8.5 | 1.174 | 0.01346 | 0 | 87.244
9 | 1.219 | 0.0145 | -0.001 | 84.084
9.5 | 1.263 | 0.0158 | -0.001 | 79.938
10 | 1.304 | 0.01734 | -0.001 | 75.214
10.5 | 1.344 | 0.01911 | -0.002 | 70.316
11 | 1.382 | 0.02112 | -0.002 | 65.434
11.5 | 1.418 | 0.02344 | -0.003 | 60.488
12 | 1.451 | 0.02607 | -0.003 | 55.641
12.5 | 1.481 | 0.02924 | -0.003 | 50.63
13 | 1.507 | 0.03322 | -0.004 | 45.36
13.5 | 1.528 | 0.03888 | -0.004 | 39.293
14 | 1.545 | 0.04501 | -0.005 | 34.324
14.5 | 1.563 | 0.04969 | -0.005 | 31.456
15 | 1.579 | 0.05403 | -0.005 | 29.217
15.5 | 1.591 | 0.05825 | -0.006 | 27.324
16 | 1.601 | 0.0628 | -0.006 | 25.492
16.5 | 1.606 | 0.06745 | -0.007 | 23.816
17 | 1.606 | 0.07244 | -0.007 | 22.178
17.5 | 1.603 | 0.07764 | -0.007 | 20.646
18 | 1.596 | 0.08317 | -0.008 | 19.188
18.5 | 1.585 | 0.08905 | -0.008 | 17.803
19 | 1.571 | 0.09526 | -0.009 | 16.496
19.5 | 1.555 | 0.10177 | -0.009 | 15.275
20 | 1.535 | 0.10875 | -0.009 | 14.113

## 34. Re 750k Mach 0.00 (2)
BIGFOIL.COM POLAR EXPORT
Horten 14.00% thick 4.00% camber
Horten 14.00% thick 4.00% camber |  |  |  | Cl Max: | 1.4883 | at alpha= | 14 | deg
XFOIL ncrit=9 |  |  |  | L/D Max: | 107.129 | at alpha= | 9 | deg
Re: | 750000 |  |  | Cd Min: | 0.19708 | at alpha= | -18 | deg
Mach: | 0 |  |  | Cl=0 at alpha= | -2.049 | deg
|  |  |  | @ Cl=0.1, Cd= | 0.0098194
|  |  |  | @ Cl=0.4, Cd= | 0.0077743
|  |  |  | @ Cl=0.6, Cd= | 0.0088294
alpha (deg) | Cl | Cd | Cm | Cl/Cd
-18 | -0.5488 | 0.19708 | 0.026 | -2.7847
-17.5 | -0.5303 | 0.19195 | 0.0239 | -2.7627
-17 | -0.5129 | 0.18674 | 0.0213 | -2.7466
-16.5 | -0.4976 | 0.18063 | 0.0184 | -2.7548
-16 | -0.4984 | 0.16961 | 0.0115 | -2.9385
-15.5 | -0.4777 | 0.16475 | 0.011 | -2.8995
-15 | -0.461 | 0.15956 | 0.009 | -2.8892
-14.5 | -0.9771 | 0.0416 | -0.0582 | -23.488
-14 | -1.0007 | 0.03613 | -0.0542 | -27.6972
-13.5 | -1.0091 | 0.03251 | -0.0483 | -31.0397
-13 | -1.0249 | 0.02862 | -0.0396 | -35.8106
-12.5 | -1.0059 | 0.02685 | -0.0344 | -37.4637
-12 | -0.9779 | 0.02537 | -0.0303 | -38.5455
-11.5 | -0.9493 | 0.02362 | -0.0261 | -40.1905
-11 | -0.9159 | 0.02224 | -0.0224 | -41.1826
-10.5 | -0.8219 | 0.01952 | -0.0318 | -42.1055
-10 | -0.7853 | 0.01896 | -0.028 | -41.4188
-9.5 | -0.7435 | 0.01809 | -0.0253 | -41.1001
-9 | -0.6983 | 0.01729 | -0.0231 | -40.3875
-8.5 | -0.6539 | 0.0161 | -0.021 | -40.6149
-8 | -0.6051 | 0.01553 | -0.0194 | -38.9633
-7.5 | -0.5564 | 0.01468 | -0.0178 | -37.9019
-7 | -0.5073 | 0.01401 | -0.0163 | -36.2099
-6.5 | -0.4561 | 0.01357 | -0.015 | -33.6109
-6 | -0.4069 | 0.01287 | -0.0135 | -31.6162
-5.5 | -0.355 | 0.01248 | -0.0123 | -28.4455
-5 | -0.3048 | 0.01193 | -0.0109 | -25.549
-4.5 | -0.2537 | 0.01152 | -0.0096 | -22.0226
-4 | -0.2019 | 0.01126 | -0.0085 | -17.9307
-3.5 | -0.1505 | 0.01087 | -0.0073 | -13.8454
-3 | -0.0989 | 0.01058 | -0.0061 | -9.3478
-2 | 0.0051 | 0.01012 | -0.0039 | 0.50395
-1.5 | 0.0573 | 0.00995 | -0.0028 | 5.7588
-1 | 0.1096 | 0.00979 | -0.0018 | 11.1951
-0.5 | 0.1615 | 0.00958 | -0.0008 | 16.858
0.5 | 0.2211 | 0.00717 | 0.01 | 30.8368
1 | 0.2726 | 0.00729 | 0.0117 | 37.3937
1.5 | 0.3282 | 0.00744 | 0.0123 | 44.1129
2 | 0.384 | 0.0077 | 0.0129 | 49.8701
2.5 | 0.4486 | 0.008 | 0.0115 | 56.075
3 | 0.5131 | 0.00831 | 0.01 | 61.7449
3.5 | 0.6001 | 0.00883 | 0.0037 | 67.9615
4 | 0.662 | 0.009 | 0.0024 | 73.5556
4.5 | 0.7205 | 0.00923 | 0.0017 | 78.0607
5 | 0.7888 | 0.00946 | -0.0012 | 83.3827
5.5 | 0.8551 | 0.00969 | -0.0036 | 88.2456
6 | 0.915 | 0.01001 | -0.0048 | 91.4086
6.5 | 0.9751 | 0.01025 | -0.006 | 95.1317
7 | 1.0416 | 0.01055 | -0.0087 | 98.7299
7.5 | 1.1043 | 0.01093 | -0.0108 | 101.0339
8 | 1.1652 | 0.01124 | -0.0124 | 103.6655
8.5 | 1.2282 | 0.01161 | -0.0146 | 105.7881
9 | 1.2909 | 0.01205 | -0.0169 | 107.1286
9.5 | 1.3444 | 0.01257 | -0.0174 | 106.9531
10 | 1.3769 | 0.01307 | -0.0137 | 105.3481
10.5 | 1.4064 | 0.01362 | -0.0094 | 103.2599
11 | 1.4316 | 0.01427 | -0.0045 | 100.3224
11.5 | 1.4518 | 0.01504 | 0.0012 | 96.5293
12 | 1.4634 | 0.01595 | 0.0082 | 91.7492
12.5 | 1.4673 | 0.01707 | 0.0159 | 85.9578
13 | 1.4762 | 0.01879 | 0.021 | 78.5631
13.5 | 1.4839 | 0.02139 | 0.0241 | 69.3735
14 | 1.4883 | 0.02503 | 0.0257 | 59.4606
14.5 | 1.4865 | 0.0297 | 0.0264 | 50.0505
15 | 1.4788 | 0.03516 | 0.0267 | 42.0592
15.5 | 1.4646 | 0.04141 | 0.0267 | 35.3683
16 | 1.4453 | 0.04841 | 0.0262 | 29.8554
16.5 | 1.4254 | 0.05601 | 0.025 | 25.449
17 | 1.4025 | 0.06431 | 0.0233 | 21.8084
17.5 | 1.3766 | 0.07332 | 0.0211 | 18.7752
18 | 1.3574 | 0.08177 | 0.0188 | 16.6002
18.5 | 1.3364 | 0.09072 | 0.016 | 14.731
19 | 1.315 | 0.09991 | 0.013 | 13.1618

## 35. Re 750k Mach 0.10 (1)
BIGFOIL.COM POLAR EXPORT
Horten 14.00% thick 4.00% camber
Horten 14.00% thick 4.00% camber |  |  |  | Cl Max: | 1.597 | at alpha= | 16.5 | deg
JavaFoil+Calcfoil stall+Eppler ext transition |  |  |  | L/D Max: | 92.411 | at alpha= | 7 | deg
Re: | 750000 |  |  | Cd Min: | 0.00837 | at alpha= | 0.5 | deg
Mach: | 0.1 |  |  | Cl=0 at alpha= | -1.5656 | deg
|  |  |  | @ Cl=0.1, Cd= | 0.012186
|  |  |  | @ Cl=0.4, Cd= | 0.009019
|  |  |  | @ Cl=0.6, Cd= | 0.009012
alpha (deg) | Cl | Cd | Cm | Cl/Cd
-19.5 | -0.709 | 0.19201 | 0.004 | -3.695
-19 | -0.726 | 0.18167 | 0.004 | -3.998
-18.5 | -0.742 | 0.17236 | 0.005 | -4.306
-18 | -0.757 | 0.16338 | 0.005 | -4.634
-17.5 | -0.771 | 0.15444 | 0.005 | -4.991
-17 | -0.783 | 0.14653 | 0.005 | -5.345
-16.5 | -0.794 | 0.13851 | 0.005 | -5.732
-16 | -0.803 | 0.13088 | 0.005 | -6.137
-15.5 | -0.81 | 0.12411 | 0.005 | -6.528
-15 | -0.815 | 0.1167 | 0.005 | -6.986
-14.5 | -0.818 | 0.11008 | 0.005 | -7.43
-14 | -0.818 | 0.10377 | 0.005 | -7.883
-13.5 | -0.815 | 0.09776 | 0.005 | -8.341
-13 | -0.81 | 0.09187 | 0.005 | -8.813
-12.5 | -0.801 | 0.08607 | 0.005 | -9.3
-12 | -0.788 | 0.08106 | 0.005 | -9.716
-11.5 | -0.772 | 0.07593 | 0.005 | -10.169
-11 | -0.754 | 0.07194 | 0.005 | -10.478
-10.5 | -0.732 | 0.06744 | 0.005 | -10.86
-10 | -0.709 | 0.06305 | 0.005 | -11.242
-9.5 | -0.682 | 0.0588 | 0.005 | -11.604
-9 | -0.654 | 0.05461 | 0.006 | -11.97
-8.5 | -0.623 | 0.05042 | 0.006 | -12.356
-8 | -0.591 | 0.04606 | 0.006 | -12.822
-7.5 | -0.56 | 0.04003 | 0.006 | -13.987
-7 | -0.621 | 0.01212 | 0.009 | -51.209
-6.5 | -0.57 | 0.01293 | 0.008 | -44.124
-6 | -0.518 | 0.01253 | 0.008 | -41.33
-5.5 | -0.464 | 0.01284 | 0.008 | -36.102
-5 | -0.408 | 0.01255 | 0.008 | -32.499
-4.5 | -0.351 | 0.01226 | 0.008 | -28.616
-4 | -0.293 | 0.01268 | 0.008 | -23.09
-3.5 | -0.234 | 0.01244 | 0.007 | -18.785
-3 | -0.174 | 0.01224 | 0.007 | -14.209
-2.5 | -0.114 | 0.01207 | 0.007 | -9.409
-2 | -0.053 | 0.01247 | 0.007 | -4.237
-1.5 | 0.008 | 0.0123 | 0.006 | 0.672
-1 | 0.07 | 0.01222 | 0.006 | 5.696
-0.5 | 0.131 | 0.01215 | 0.006 | 10.788
0 | 0.192 | 0.01193 | 0.006 | 16.129
0.5 | 0.254 | 0.00837 | 0.005 | 30.288
1 | 0.315 | 0.00854 | 0.005 | 36.866
1.5 | 0.376 | 0.00896 | 0.005 | 41.937
2 | 0.437 | 0.00911 | 0.004 | 47.942
2.5 | 0.498 | 0.00887 | 0.004 | 56.079
3 | 0.558 | 0.00911 | 0.004 | 61.29
3.5 | 0.618 | 0.00897 | 0.003 | 68.917
4 | 0.679 | 0.00926 | 0.003 | 73.318
4.5 | 0.738 | 0.00918 | 0.003 | 80.426
5 | 0.798 | 0.00918 | 0.002 | 86.89
5.5 | 0.856 | 0.00985 | 0.002 | 86.908
6 | 0.914 | 0.01022 | 0.002 | 89.422
6.5 | 0.971 | 0.01063 | 0.001 | 91.297
7 | 1.026 | 0.0111 | 0.001 | 92.411
7.5 | 1.079 | 0.0117 | 0.001 | 92.227
8 | 1.129 | 0.01282 | 0 | 88.09
8.5 | 1.177 | 0.01368 | 0 | 86.032
9 | 1.223 | 0.01478 | -0.001 | 82.709
9.5 | 1.266 | 0.01613 | -0.001 | 78.493
10 | 1.307 | 0.01773 | -0.001 | 73.749
10.5 | 1.347 | 0.01955 | -0.002 | 68.917
11 | 1.385 | 0.02162 | -0.002 | 64.063
11.5 | 1.42 | 0.02399 | -0.003 | 59.202
12 | 1.453 | 0.02673 | -0.003 | 54.361
12.5 | 1.482 | 0.02999 | -0.003 | 49.427
13 | 1.508 | 0.03416 | -0.004 | 44.132
13.5 | 1.527 | 0.04033 | -0.004 | 37.871
14 | 1.544 | 0.04611 | -0.005 | 33.498
14.5 | 1.561 | 0.05081 | -0.005 | 30.726
15 | 1.575 | 0.05524 | -0.005 | 28.52
15.5 | 1.586 | 0.05967 | -0.006 | 26.583
16 | 1.594 | 0.06426 | -0.006 | 24.801
16.5 | 1.597 | 0.06914 | -0.007 | 23.095
17 | 1.594 | 0.07431 | -0.007 | 21.45
17.5 | 1.587 | 0.07966 | -0.007 | 19.928
18 | 1.577 | 0.08546 | -0.008 | 18.453
18.5 | 1.563 | 0.09161 | -0.008 | 17.06
19 | 1.545 | 0.09815 | -0.009 | 15.742
19.5 | 1.524 | 0.10497 | -0.009 | 14.518
20 | 1.5 | 0.11239 | -0.009 | 13.344

## 36. Re 750k Mach 0.10 (2)
BIGFOIL.COM POLAR EXPORT
Horten 14.00% thick 4.00% camber
Horten 14.00% thick 4.00% camber |  |  |  | Cl Max: | 1.4774 | at alpha= | 14.5 | deg
XFOIL ncrit=9 |  |  |  | L/D Max: | 106.691 | at alpha= | 9 | deg
Re: | 750000 |  |  | Cd Min: | 0.19774 | at alpha= | -18 | deg
Mach: | 0.1 |  |  | Cl=0 at alpha= | -2.055 | deg
|  |  |  | @ Cl=0.1, Cd= | 0.009859
|  |  |  | @ Cl=0.4, Cd= | 0.0077825
|  |  |  | @ Cl=0.6, Cd= | 0.0088297
alpha (deg) | Cl | Cd | Cm | Cl/Cd
-18 | -0.5492 | 0.19774 | 0.0262 | -2.7774
-17.5 | -0.5304 | 0.19257 | 0.0241 | -2.7543
-17 | -0.5127 | 0.18733 | 0.0215 | -2.7369
-16.5 | -0.4972 | 0.18121 | 0.0186 | -2.7438
-16 | -0.4967 | 0.17051 | 0.0119 | -2.913
-15.5 | -0.4766 | 0.16535 | 0.0111 | -2.8824
-15 | -0.4597 | 0.16015 | 0.0092 | -2.8704
-14 | -0.9359 | 0.04215 | -0.0582 | -22.204
-13.5 | -0.9683 | 0.03596 | -0.0538 | -26.9271
-13 | -0.9963 | 0.03099 | -0.0456 | -32.1491
-12.5 | -0.9925 | 0.0286 | -0.0384 | -34.7028
-12 | -0.9686 | 0.02696 | -0.0338 | -35.9273
-11.5 | -0.9438 | 0.02497 | -0.0291 | -37.7974
-11 | -0.9138 | 0.02326 | -0.0249 | -39.2863
-10.5 | -0.823 | 0.02025 | -0.0336 | -40.642
-10 | -0.7881 | 0.0195 | -0.0294 | -40.4154
-9.5 | -0.7466 | 0.01859 | -0.0265 | -40.1614
-9 | -0.7019 | 0.0176 | -0.0241 | -39.8807
-8.5 | -0.6571 | 0.01636 | -0.0219 | -40.165
-8 | -0.6083 | 0.01577 | -0.0202 | -38.5732
-7.5 | -0.5583 | 0.0151 | -0.0186 | -36.9735
-7 | -0.5098 | 0.01416 | -0.0169 | -36.0028
-6.5 | -0.4585 | 0.01367 | -0.0156 | -33.5406
-6 | -0.4086 | 0.01297 | -0.014 | -31.5035
-5.5 | -0.3567 | 0.01256 | -0.0128 | -28.3997
-5 | -0.3059 | 0.01199 | -0.0114 | -25.5129
-4.5 | -0.2541 | 0.01161 | -0.0101 | -21.8863
-4 | -0.2024 | 0.01129 | -0.0088 | -17.9274
-3.5 | -0.1507 | 0.01091 | -0.0075 | -13.813
-3 | -0.0988 | 0.01061 | -0.0063 | -9.312
-2.5 | -0.0469 | 0.01039 | -0.0051 | -4.514
-2 | 0.0058 | 0.01015 | -0.004 | 0.57143
-1.5 | 0.0583 | 0.00997 | -0.003 | 5.8475
-1 | 0.1109 | 0.00983 | -0.0019 | 11.2818
0 | 0.2124 | 0.00931 | 0.0006 | 22.8142
0.5 | 0.223 | 0.0072 | 0.01 | 30.9722
1 | 0.2742 | 0.0073 | 0.0118 | 37.5616
1.5 | 0.3306 | 0.00746 | 0.0124 | 44.3164
2 | 0.3871 | 0.00772 | 0.0129 | 50.1425
2.5 | 0.4511 | 0.00803 | 0.0117 | 56.1768
3 | 0.5155 | 0.00834 | 0.0104 | 61.8106
3.5 | 0.6035 | 0.00885 | 0.0039 | 68.1921
4 | 0.6664 | 0.00904 | 0.0025 | 73.7168
4.5 | 0.7245 | 0.00926 | 0.002 | 78.2397
5 | 0.7931 | 0.00953 | -0.0008 | 83.2214
5.5 | 0.8601 | 0.00975 | -0.0033 | 88.2154
6 | 0.9209 | 0.01006 | -0.0046 | 91.5408
6.5 | 0.9809 | 0.01034 | -0.0057 | 94.8646
7 | 1.048 | 0.01062 | -0.0084 | 98.6817
7.5 | 1.1115 | 0.011 | -0.0104 | 101.0455
8 | 1.1722 | 0.01137 | -0.0119 | 103.0959
8.5 | 1.2361 | 0.01173 | -0.0141 | 105.3794
9 | 1.2995 | 0.01218 | -0.0164 | 106.6913
9.5 | 1.3522 | 0.0127 | -0.0166 | 106.4724
10.5 | 1.4114 | 0.01385 | -0.0079 | 101.9061
11 | 1.4357 | 0.0145 | -0.0026 | 99.0138
11.5 | 1.4544 | 0.01531 | 0.0034 | 94.9967
12 | 1.4604 | 0.01623 | 0.0115 | 89.9815
12.5 | 1.4655 | 0.01756 | 0.0185 | 83.4567
13 | 1.4727 | 0.01967 | 0.023 | 74.8704
14.5 | 1.4774 | 0.03186 | 0.0273 | 46.3716
15 | 1.4667 | 0.03767 | 0.0275 | 38.9355
15.5 | 1.4504 | 0.04423 | 0.0273 | 32.7922
16 | 1.4304 | 0.0515 | 0.0266 | 27.7748
16.5 | 1.41 | 0.0593 | 0.0252 | 23.7774
17 | 1.387 | 0.06775 | 0.0234 | 20.4723
17.5 | 1.3616 | 0.07683 | 0.021 | 17.7222
18 | 1.3404 | 0.08562 | 0.0185 | 15.6552
18.5 | 1.3195 | 0.09467 | 0.0157 | 13.9379
19 | 1.2997 | 0.10378 | 0.0126 | 12.5236
19.5 | 1.2783 | 0.11331 | 0.009 | 11.2814

## 37. Re 750k Mach 0.25 (1)
BIGFOIL.COM POLAR EXPORT
Horten 14.00% thick 4.00% camber
Horten 14.00% thick 4.00% camber |  |  |  | Cl Max: | 1.543 | at alpha= | 15 | deg
JavaFoil+Calcfoil stall+Eppler ext transition |  |  |  | L/D Max: | 89.018 | at alpha= | 6.5 | deg
Re: | 750000 |  |  | Cd Min: | 0.00852 | at alpha= | 0.5 | deg
Mach: | 0.25 |  |  | Cl=0 at alpha= | -1.5645 | deg
|  |  |  | @ Cl=0.1, Cd= | 0.012149
|  |  |  | @ Cl=0.4, Cd= | 0.0088703
|  |  |  | @ Cl=0.6, Cd= | 0.0091006
alpha (deg) | Cl | Cd | Cm | Cl/Cd
-17 | -0.473 | 0.1856 | 0.004 | -2.55
-16.5 | -0.516 | 0.17263 | 0.004 | -2.99
-16 | -0.556 | 0.15897 | 0.004 | -3.496
-15.5 | -0.592 | 0.14538 | 0.004 | -4.07
-15 | -0.624 | 0.13492 | 0.005 | -4.625
-14.5 | -0.652 | 0.12506 | 0.005 | -5.217
-14 | -0.677 | 0.11672 | 0.005 | -5.797
-13.5 | -0.696 | 0.10844 | 0.005 | -6.418
-13 | -0.711 | 0.10109 | 0.005 | -7.032
-12.5 | -0.719 | 0.09439 | 0.005 | -7.621
-12 | -0.722 | 0.08782 | 0.005 | -8.224
-11.5 | -0.721 | 0.08263 | 0.005 | -8.722
-11 | -0.714 | 0.07715 | 0.005 | -9.257
-10.5 | -0.703 | 0.07198 | 0.005 | -9.769
-10 | -0.688 | 0.067 | 0.005 | -10.266
-9.5 | -0.668 | 0.06238 | 0.005 | -10.715
-9 | -0.645 | 0.05804 | 0.005 | -11.115
-8.5 | -0.618 | 0.05388 | 0.005 | -11.476
-8 | -0.588 | 0.04975 | 0.006 | -11.828
-7.5 | -0.556 | 0.0455 | 0.006 | -12.222
-7 | -0.523 | 0.04047 | 0.006 | -12.912
-6.5 | -0.579 | 0.01213 | 0.009 | -47.739
-6 | -0.527 | 0.01294 | 0.009 | -40.744
-5.5 | -0.473 | 0.01254 | 0.008 | -37.721
-5 | -0.417 | 0.01288 | 0.008 | -32.375
-4.5 | -0.359 | 0.01254 | 0.008 | -28.644
-4 | -0.3 | 0.01231 | 0.008 | -24.355
-3.5 | -0.24 | 0.01274 | 0.008 | -18.81
-3 | -0.178 | 0.01245 | 0.007 | -14.326
-2.5 | -0.117 | 0.01228 | 0.007 | -9.498
-2 | -0.054 | 0.01217 | 0.007 | -4.456
-1.5 | 0.008 | 0.01262 | 0.007 | 0.672
-1 | 0.071 | 0.01243 | 0.006 | 5.749
-0.5 | 0.135 | 0.01181 | 0.006 | 11.402
0 | 0.198 | 0.01171 | 0.006 | 16.883
0.5 | 0.261 | 0.00852 | 0.005 | 30.579
1 | 0.323 | 0.00873 | 0.005 | 37.044
1.5 | 0.386 | 0.00892 | 0.005 | 43.267
2 | 0.448 | 0.0087 | 0.005 | 51.567
2.5 | 0.511 | 0.00896 | 0.004 | 57.034
3 | 0.573 | 0.00897 | 0.004 | 63.872
3.5 | 0.635 | 0.00927 | 0.004 | 68.516
4 | 0.696 | 0.00919 | 0.003 | 75.75
4.5 | 0.757 | 0.00887 | 0.003 | 85.347
5 | 0.818 | 0.00986 | 0.002 | 82.938
5.5 | 0.877 | 0.01023 | 0.002 | 85.732
6 | 0.936 | 0.01065 | 0.002 | 87.878
6.5 | 0.992 | 0.01115 | 0.001 | 89.018
7 | 1.046 | 0.01176 | 0.001 | 88.983
7.5 | 1.098 | 0.01253 | 0.001 | 87.633
8 | 1.147 | 0.01354 | 0 | 84.739
8.5 | 1.194 | 0.01511 | 0 | 79.067
9 | 1.24 | 0.01646 | -0.001 | 75.34
9.5 | 1.284 | 0.01808 | -0.001 | 70.981
10 | 1.325 | 0.01996 | -0.002 | 66.415
10.5 | 1.365 | 0.02206 | -0.002 | 61.86
11 | 1.401 | 0.02445 | -0.002 | 57.322
11.5 | 1.435 | 0.02722 | -0.003 | 52.713
12 | 1.465 | 0.03054 | -0.003 | 47.962
12.5 | 1.489 | 0.03465 | -0.004 | 42.972
13 | 1.507 | 0.04072 | -0.004 | 37.009
13.5 | 1.521 | 0.04765 | -0.004 | 31.927
14 | 1.533 | 0.05291 | -0.005 | 28.968
14.5 | 1.54 | 0.05783 | -0.005 | 26.637
15 | 1.543 | 0.06289 | -0.005 | 24.529
15.5 | 1.539 | 0.06818 | -0.006 | 22.581
16 | 1.53 | 0.07398 | -0.006 | 20.683
16.5 | 1.514 | 0.08001 | -0.007 | 18.92
17 | 1.488 | 0.08654 | -0.007 | 17.2
17.5 | 1.456 | 0.09376 | -0.007 | 15.53
18 | 1.417 | 0.10149 | -0.008 | 13.966
18.5 | 1.372 | 0.11004 | -0.008 | 12.469
19 | 1.32 | 0.11953 | -0.009 | 11.047
19.5 | 1.263 | 0.13018 | -0.009 | 9.7
20 | 1.2 | 0.14216 | -0.009 | 8.439

## 38. Re 750k Mach 0.25 (2)
BIGFOIL.COM POLAR EXPORT
Horten 14.00% thick 4.00% camber
Horten 14.00% thick 4.00% camber |  |  |  | Cl Max: | 1.4586 | at alpha= | 13 | deg
XFOIL ncrit=9 |  |  |  | L/D Max: | 102.718 | at alpha= | 9 | deg
Re: | 750000 |  |  | Cd Min: | 0.16328 | at alpha= | -15 | deg
Mach: | 0.25 |  |  | Cl=0 at alpha= | -2.0951 | deg
|  |  |  | @ Cl=0.1, Cd= | 0.01002
|  |  |  | @ Cl=0.4, Cd= | 0.0078611
|  |  |  | @ Cl=0.6, Cd= | 0.0089053
alpha (deg) | Cl | Cd | Cm | Cl/Cd
-15 | -0.4536 | 0.16328 | 0.0099 | -2.778
-14.5 | -0.4392 | 0.15682 | 0.0071 | -2.8007
-14 | -0.4463 | 0.14494 | -0.0003 | -3.0792
-13.5 | -0.4242 | 0.14027 | -0.0001 | -3.0242
-13 | -0.41 | 0.13427 | -0.0022 | -3.0535
-12.5 | -0.3986 | 0.12767 | -0.0047 | -3.1221
-12 | -0.412 | 0.1152 | -0.0114 | -3.5764
-10.5 | -0.7683 | 0.0303 | -0.0488 | -25.3564
-10 | -0.7738 | 0.0253 | -0.0406 | -30.585
-9.5 | -0.7504 | 0.02252 | -0.0351 | -33.3215
-9 | -0.7118 | 0.02084 | -0.0314 | -34.1555
-8.5 | -0.6699 | 0.01901 | -0.028 | -35.2393
-8 | -0.6247 | 0.01735 | -0.0251 | -36.0058
-7.5 | -0.5745 | 0.01645 | -0.0229 | -34.924
-7 | -0.5225 | 0.01547 | -0.0208 | -33.775
-6.5 | -0.4712 | 0.01443 | -0.0189 | -32.6542
-6 | -0.4172 | 0.01383 | -0.0173 | -30.1663
-5.5 | -0.3649 | 0.01303 | -0.0155 | -28.0046
-5 | -0.3115 | 0.01249 | -0.0138 | -24.94
-4.5 | -0.2578 | 0.01201 | -0.0123 | -21.4654
-4 | -0.2048 | 0.01152 | -0.0107 | -17.7778
-3.5 | -0.1514 | 0.01117 | -0.0092 | -13.5542
-3 | -0.0969 | 0.01092 | -0.0079 | -8.8736
-2.5 | -0.0434 | 0.01061 | -0.0065 | -4.0905
-2 | 0.0102 | 0.01039 | -0.0051 | 0.98171
-1.5 | 0.0641 | 0.01014 | -0.0038 | 6.3215
-1 | 0.1179 | 0.00996 | -0.0025 | 11.8373
-0.5 | 0.1715 | 0.00981 | -0.0013 | 17.4822
0 | 0.2243 | 0.00955 | 0 | 23.4869
0.5 | 0.2339 | 0.00744 | 0.0097 | 31.4382
1 | 0.2858 | 0.0074 | 0.0119 | 38.6216
1.5 | 0.3426 | 0.00763 | 0.0129 | 44.9017
2 | 0.4022 | 0.00787 | 0.0133 | 51.1055
2.5 | 0.4653 | 0.00818 | 0.0128 | 56.8826
3 | 0.5281 | 0.00852 | 0.0123 | 61.9836
3.5 | 0.6214 | 0.00902 | 0.0054 | 68.8914
4 | 0.689 | 0.00931 | 0.0035 | 74.0064
4.5 | 0.746 | 0.00952 | 0.0038 | 78.3613
5 | 0.8181 | 0.00979 | 0.0009 | 83.5649
5.5 | 0.887 | 0.01015 | -0.0014 | 87.3892
6 | 0.952 | 0.01041 | -0.0028 | 91.4505
6.5 | 1.0135 | 0.01076 | -0.0036 | 94.1914
7 | 1.0825 | 0.01119 | -0.006 | 96.7382
7.5 | 1.1498 | 0.01152 | -0.008 | 99.809
8 | 1.2121 | 0.01199 | -0.009 | 101.0926
8.5 | 1.2796 | 0.0125 | -0.0113 | 102.368
9 | 1.3456 | 0.0131 | -0.0133 | 102.7176
9.5 | 1.387 | 0.01368 | -0.0105 | 101.3889
10 | 1.4141 | 0.0143 | -0.005 | 98.8881
10.5 | 1.4333 | 0.01505 | 0.0018 | 95.2359
11 | 1.4382 | 0.01595 | 0.0108 | 90.1693
11.5 | 1.4379 | 0.01715 | 0.0198 | 83.8426
12 | 1.4469 | 0.01904 | 0.0251 | 75.9926
12.5 | 1.455 | 0.02199 | 0.0282 | 66.1664
13 | 1.4586 | 0.02605 | 0.0298 | 55.9923
13.5 | 1.4552 | 0.03106 | 0.0307 | 46.8513
14 | 1.4432 | 0.03701 | 0.0312 | 38.9949
14.5 | 1.4252 | 0.04368 | 0.0313 | 32.6282
15 | 1.4018 | 0.05123 | 0.0307 | 27.3629
15.5 | 1.3781 | 0.05934 | 0.0294 | 23.2238
16 | 1.3527 | 0.06801 | 0.0275 | 19.8897
16.5 | 1.3311 | 0.07657 | 0.0254 | 17.3841
17 | 1.3085 | 0.08553 | 0.0228 | 15.2987
17.5 | 1.2876 | 0.09455 | 0.02 | 13.6182
18 | 1.2658 | 0.10396 | 0.0168 | 12.1758

## 39. Re 750k Mach 0.50 (1)
BIGFOIL.COM POLAR EXPORT
Horten 14.00% thick 4.00% camber
Horten 14.00% thick 4.00% camber |  |  |  | Cl Max: | 1.41 | at alpha= | 11 | deg
JavaFoil+Calcfoil stall+Eppler ext transition |  |  |  | L/D Max: | 75.926 | at alpha= | 5 | deg
Re: | 750000 |  |  | Cd Min: | 0.00854 | at alpha= | 1 | deg
Mach: | 0.5 |  |  | Cl=0 at alpha= | -1.5652 | deg
|  |  |  | @ Cl=0.1, Cd= | 0.011901
|  |  |  | @ Cl=0.4, Cd= | 0.0086029
|  |  |  | @ Cl=0.6, Cd= | 0.0094553
alpha (deg) | Cl | Cd | Cm | Cl/Cd
-20 | -1.004 | 0.21015 | 0.006 | -4.776
-19.5 | -0.976 | 0.2077 | 0.006 | -4.7
-19 | -0.95 | 0.20387 | 0.006 | -4.66
-18.5 | -0.924 | 0.1993 | 0.006 | -4.636
-18 | -0.896 | 0.1935 | 0.006 | -4.631
-17.5 | -0.87 | 0.18592 | 0.006 | -4.679
-17 | -0.844 | 0.18166 | 0.006 | -4.644
-16.5 | -0.816 | 0.17566 | 0.006 | -4.645
-16 | -0.789 | 0.17134 | 0.006 | -4.608
-15.5 | -0.763 | 0.16404 | 0.006 | -4.651
-15 | -0.735 | 0.15866 | 0.006 | -4.634
-14.5 | -0.709 | 0.1548 | 0.006 | -4.577
-14 | -0.682 | 0.15114 | 0.006 | -4.511
-13.5 | -0.654 | 0.14673 | 0.006 | -4.458
-13 | -0.627 | 0.13776 | 0.006 | -4.554
-12.5 | -0.6 | 0.1398 | 0.006 | -4.292
-12 | -0.573 | 0.13433 | 0.006 | -4.264
-11.5 | -0.546 | 0.12778 | 0.006 | -4.271
-11 | -0.518 | 0.12242 | 0.005 | -4.232
-10.5 | -0.491 | 0.11969 | 0.005 | -4.103
-10 | -0.463 | 0.11094 | 0.005 | -4.177
-9.5 | -0.436 | 0.10816 | 0.005 | -4.034
-9 | -0.409 | 0.10102 | 0.005 | -4.046
-8.5 | -0.381 | 0.09501 | 0.005 | -4.014
-8 | -0.354 | 0.06787 | 0.004 | -5.216
-7.5 | -0.326 | 0.06586 | 0.004 | -4.956
-7 | -0.422 | 0.05967 | 0.004 | -7.073
-6.5 | -0.451 | 0.05124 | 0.005 | -8.803
-6 | -0.436 | 0.04594 | 0.005 | -9.497
-5.5 | -0.406 | 0.04146 | 0.005 | -9.797
-5 | -0.369 | 0.03647 | 0.006 | -10.126
-4.5 | -0.39 | 0.01226 | 0.009 | -31.834
-4 | -0.329 | 0.01252 | 0.009 | -26.248
-3.5 | -0.264 | 0.01215 | 0.008 | -21.746
-3 | -0.198 | 0.01246 | 0.008 | -15.855
-2.5 | -0.129 | 0.01223 | 0.008 | -10.585
-2 | -0.06 | 0.0121 | 0.008 | -4.986
-1.5 | 0.009 | 0.01194 | 0.007 | 0.792
-1 | 0.08 | 0.01193 | 0.007 | 6.684
-0.5 | 0.15 | 0.01183 | 0.007 | 12.702
0 | 0.22 | 0.01175 | 0.006 | 18.758
0.5 | 0.29 | 0.01131 | 0.006 | 25.676
1 | 0.36 | 0.00854 | 0.006 | 42.191
1.5 | 0.43 | 0.00865 | 0.005 | 49.729
2 | 0.499 | 0.00862 | 0.005 | 57.937
2.5 | 0.568 | 0.0093 | 0.005 | 61.066
3 | 0.636 | 0.00963 | 0.004 | 66.008
3.5 | 0.703 | 0.01002 | 0.004 | 70.169
4 | 0.769 | 0.01049 | 0.004 | 73.289
4.5 | 0.832 | 0.01104 | 0.003 | 75.377
5 | 0.892 | 0.01175 | 0.003 | 75.926
5.5 | 0.95 | 0.0127 | 0.002 | 74.776
6 | 1.006 | 0.01388 | 0.002 | 72.452
6.5 | 1.061 | 0.0154 | 0.001 | 68.862
7 | 1.114 | 0.01699 | 0.001 | 65.579
7.5 | 1.167 | 0.01879 | 0.001 | 62.111
8 | 1.218 | 0.02083 | 0 | 58.473
8.5 | 1.267 | 0.02315 | 0 | 54.731
9 | 1.312 | 0.02581 | -0.001 | 50.825
9.5 | 1.351 | 0.02895 | -0.001 | 46.679
10 | 1.383 | 0.03286 | -0.002 | 42.097
10.5 | 1.405 | 0.03746 | -0.002 | 37.496
11 | 1.41 | 0.04391 | -0.002 | 32.114
11.5 | 1.387 | 0.05618 | -0.003 | 24.696
12 | 1.328 | 0.06771 | -0.003 | 19.61
12.5 | 1.098 | 0.08229 | -0.004 | 13.348
13 | 0.803 | 0.12439 | -0.002 | 6.456
13.5 | 0.831 | 0.13496 | -0.002 | 6.157
14 | 0.86 | 0.14768 | -0.003 | 5.822
14.5 | 0.888 | 0.15651 | -0.003 | 5.674
15 | 0.917 | 0.16453 | -0.004 | 5.575
15.5 | 0.946 | 0.16988 | -0.004 | 5.57
16 | 0.975 | 0.18028 | -0.005 | 5.409

## 40. Re 750k Mach 0.50 (2)
BIGFOIL.COM POLAR EXPORT
Horten 14.00% thick 4.00% camber
Horten 14.00% thick 4.00% camber |  |  |  | Cl Max: | 1.3773 | at alpha= | 8 | deg
XFOIL ncrit=9 |  |  |  | L/D Max: | 86.6643 | at alpha= | 7 | deg
Re: | 750000 |  |  | Cd Min: | 0.24972 | at alpha= | -20 | deg
Mach: | 0.5 |  |  | Cl=0 at alpha= | -2.2682 | deg
|  |  |  | @ Cl=0.1, Cd= | 0.010904
|  |  |  | @ Cl=0.4, Cd= | 0.0083114
|  |  |  | @ Cl=0.6, Cd= | 0.0094017
alpha (deg) | Cl | Cd | Cm | Cl/Cd
-20 | -0.6607 | 0.24972 | 0.0533 | -2.6458
-19.5 | -0.6376 | 0.24283 | 0.0494 | -2.6257
-19 | -0.6146 | 0.23591 | 0.0453 | -2.6052
-18.5 | -0.5922 | 0.22834 | 0.0409 | -2.5935
-18 | -0.5747 | 0.21913 | 0.0344 | -2.6226
-17.5 | -0.5499 | 0.21243 | 0.032 | -2.5886
-17 | -0.5271 | 0.20577 | 0.0284 | -2.5616
-16.5 | -0.5055 | 0.19837 | 0.0245 | -2.5483
-16 | -0.489 | 0.18953 | 0.0187 | -2.5801
-15.5 | -0.4669 | 0.1823 | 0.016 | -2.5612
-15 | -0.4444 | 0.17596 | 0.0131 | -2.5256
-14.5 | -0.4248 | 0.16868 | 0.0096 | -2.5184
-14 | -0.4173 | 0.159 | 0.0029 | -2.6245
-13.5 | -0.3913 | 0.1529 | 0.0021 | -2.5592
-12.5 | -0.3243 | 0.13204 | -0.0215 | -2.4561
-12 | -0.3009 | 0.12598 | -0.0224 | -2.3885
-11.5 | -0.2861 | 0.11906 | -0.0252 | -2.403
-11 | -0.2716 | 0.11227 | -0.0282 | -2.4192
-10.5 | -0.2689 | 0.10287 | -0.0324 | -2.614
-10 | -0.2623 | 0.09501 | -0.0358 | -2.7608
-9.5 | -0.2607 | 0.08676 | -0.0396 | -3.0048
-9 | -0.2645 | 0.07805 | -0.0439 | -3.3889
-8.5 | -0.2783 | 0.06846 | -0.0491 | -4.0651
-8 | -0.3098 | 0.05769 | -0.0568 | -5.3701
-7.5 | -0.3529 | 0.04942 | -0.0558 | -7.1408
-7 | -0.406 | 0.04003 | -0.0492 | -10.1424
-6.5 | -0.3968 | 0.03556 | -0.0438 | -11.1586
-6 | -0.4098 | 0.02592 | -0.0362 | -15.8102
-5.5 | -0.3934 | 0.01901 | -0.0293 | -20.6944
-5 | -0.3388 | 0.01601 | -0.0256 | -21.1618
-4.5 | -0.2767 | 0.01446 | -0.0228 | -19.1355
-4 | -0.2134 | 0.01335 | -0.0202 | -15.985
-3.5 | -0.1496 | 0.0126 | -0.0178 | -11.873
-3 | -0.0883 | 0.01201 | -0.0153 | -7.3522
-2.5 | -0.028 | 0.01156 | -0.0127 | -2.4221
-2 | 0.0324 | 0.01117 | -0.0102 | 2.9006
-1.5 | 0.0925 | 0.01093 | -0.0079 | 8.4629
-1 | 0.1532 | 0.01072 | -0.0058 | 14.291
-0.5 | 0.213 | 0.01053 | -0.0036 | 20.2279
1 | 0.3344 | 0.00817 | 0.0134 | 40.9302
1.5 | 0.3939 | 0.00828 | 0.0162 | 47.5725
2 | 0.46 | 0.00862 | 0.0175 | 53.3643
2.5 | 0.5284 | 0.00898 | 0.0183 | 58.8419
3 | 0.6065 | 0.00944 | 0.017 | 64.2479
3.5 | 0.6882 | 0.01003 | 0.0151 | 68.6142
4 | 0.7817 | 0.01054 | 0.0106 | 74.1651
4.5 | 0.8527 | 0.01096 | 0.0106 | 77.8011
5 | 0.9266 | 0.01147 | 0.01 | 80.7847
5.5 | 1.0078 | 0.01199 | 0.0082 | 84.0534
6 | 1.0791 | 0.0126 | 0.0083 | 85.6429
6.5 | 1.1549 | 0.01336 | 0.0074 | 86.4446
7 | 1.2315 | 0.01421 | 0.0065 | 86.6643
7.5 | 1.3044 | 0.01519 | 0.0062 | 85.8723
8 | 1.3773 | 0.01643 | 0.0054 | 83.8284
8.5 | 1.3474 | 0.01767 | 0.0202 | 76.2535
9 | 1.3404 | 0.01999 | 0.0287 | 67.0535
9.5 | 1.3388 | 0.02366 | 0.0336 | 56.585
10 | 1.3458 | 0.02756 | 0.0369 | 48.8316
10.5 | 1.344 | 0.03231 | 0.0395 | 41.597
11 | 1.3339 | 0.03789 | 0.0413 | 35.2045
11.5 | 1.3221 | 0.04388 | 0.0425 | 30.1299
12 | 1.3102 | 0.05031 | 0.0428 | 26.0425
12.5 | 1.2948 | 0.05741 | 0.0424 | 22.5536
13 | 1.2782 | 0.0649 | 0.0414 | 19.6949

## 41. Re 1M Mach 0.00 (1)
BIGFOIL.COM POLAR EXPORT
Horten 14.00% thick 4.00% camber
Horten 14.00% thick 4.00% camber |  |  |  | Cl Max: | 1.611 | at alpha= | 16.5 | deg
JavaFoil+Calcfoil stall+Eppler ext transition |  |  |  | L/D Max: | 102.52 | at alpha= | 6 | deg
Re: | 1000000 |  |  | Cd Min: | 0.00822 | at alpha= | 1.5 | deg
Mach: | 0 |  |  | Cl=0 at alpha= | -1.5656 | deg
|  |  |  | @ Cl=0.1, Cd= | 0.011404
|  |  |  | @ Cl=0.4, Cd= | 0.0082967
|  |  |  | @ Cl=0.6, Cd= | 0.008654
alpha (deg) | Cl | Cd | Cm | Cl/Cd
-20 | -0.746 | 0.18732 | 0.005 | -3.982
-19.5 | -0.76 | 0.1789 | 0.005 | -4.25
-19 | -0.774 | 0.16983 | 0.005 | -4.557
-18.5 | -0.787 | 0.16139 | 0.005 | -4.875
-18 | -0.799 | 0.15312 | 0.005 | -5.216
-17.5 | -0.809 | 0.14594 | 0.005 | -5.546
-17 | -0.819 | 0.13849 | 0.005 | -5.912
-16.5 | -0.826 | 0.13139 | 0.005 | -6.289
-16 | -0.832 | 0.12426 | 0.005 | -6.699
-15.5 | -0.837 | 0.11735 | 0.005 | -7.13
-15 | -0.839 | 0.11068 | 0.005 | -7.578
-14.5 | -0.839 | 0.10446 | 0.005 | -8.028
-14 | -0.836 | 0.09871 | 0.005 | -8.47
-13.5 | -0.831 | 0.09297 | 0.005 | -8.939
-13 | -0.823 | 0.08741 | 0.005 | -9.419
-12.5 | -0.812 | 0.08208 | 0.005 | -9.894
-12 | -0.798 | 0.077 | 0.005 | -10.358
-11.5 | -0.781 | 0.07297 | 0.005 | -10.696
-11 | -0.761 | 0.06828 | 0.006 | -11.145
-10.5 | -0.739 | 0.06384 | 0.006 | -11.575
-10 | -0.714 | 0.05938 | 0.006 | -12.031
-9.5 | -0.688 | 0.05503 | 0.006 | -12.498
-9 | -0.659 | 0.05051 | 0.006 | -13.054
-8.5 | -0.631 | 0.04526 | 0.006 | -13.933
-8 | -0.712 | 0.01327 | 0.009 | -53.665
-7.5 | -0.668 | 0.01218 | 0.009 | -54.833
-7 | -0.619 | 0.01246 | 0.009 | -49.738
-6.5 | -0.569 | 0.01212 | 0.008 | -46.905
-6 | -0.516 | 0.01236 | 0.008 | -41.758
-5.5 | -0.462 | 0.01206 | 0.008 | -38.313
-5 | -0.406 | 0.01175 | 0.008 | -34.562
-4.5 | -0.349 | 0.01215 | 0.008 | -28.748
-4 | -0.291 | 0.01191 | 0.008 | -24.467
-3.5 | -0.233 | 0.01166 | 0.007 | -19.953
-3 | -0.173 | 0.01215 | 0.007 | -14.248
-2.5 | -0.113 | 0.01193 | 0.007 | -9.474
-2 | -0.053 | 0.01167 | 0.007 | -4.506
-1.5 | 0.008 | 0.01164 | 0.006 | 0.706
-1 | 0.069 | 0.01148 | 0.006 | 6.032
-0.5 | 0.13 | 0.01133 | 0.006 | 11.516
0 | 0.191 | 0.01173 | 0.006 | 16.319
0.5 | 0.252 | 0.00839 | 0.005 | 30.067
1 | 0.313 | 0.00863 | 0.005 | 36.281
1.5 | 0.374 | 0.00822 | 0.005 | 45.49
2 | 0.435 | 0.0084 | 0.004 | 51.732
2.5 | 0.495 | 0.0086 | 0.004 | 57.561
3 | 0.556 | 0.00883 | 0.004 | 62.916
3.5 | 0.616 | 0.00859 | 0.003 | 71.708
4 | 0.676 | 0.00887 | 0.003 | 76.135
4.5 | 0.735 | 0.00878 | 0.003 | 83.772
5 | 0.795 | 0.00889 | 0.002 | 89.372
5.5 | 0.853 | 0.00886 | 0.002 | 96.326
6 | 0.912 | 0.00889 | 0.002 | 102.52
6.5 | 0.969 | 0.0099 | 0.001 | 97.874
7 | 1.025 | 0.01048 | 0.001 | 97.823
7.5 | 1.08 | 0.01113 | 0.001 | 97.025
8 | 1.132 | 0.01161 | 0 | 97.539
8.5 | 1.182 | 0.01222 | 0 | 96.725
9 | 1.229 | 0.01307 | -0.001 | 93.991
9.5 | 1.272 | 0.01418 | -0.001 | 89.752
10 | 1.314 | 0.01554 | -0.002 | 84.536
10.5 | 1.353 | 0.01716 | -0.002 | 78.83
11 | 1.391 | 0.01902 | -0.002 | 73.102
11.5 | 1.426 | 0.02121 | -0.003 | 67.236
12 | 1.458 | 0.02374 | -0.003 | 61.421
12.5 | 1.488 | 0.02681 | -0.003 | 55.49
13 | 1.513 | 0.03069 | -0.004 | 49.301
13.5 | 1.533 | 0.03627 | -0.004 | 42.267
14 | 1.55 | 0.04232 | -0.005 | 36.628
14.5 | 1.568 | 0.04686 | -0.005 | 33.454
15 | 1.583 | 0.05105 | -0.005 | 31.012
15.5 | 1.596 | 0.05511 | -0.006 | 28.961
16 | 1.605 | 0.05949 | -0.006 | 26.988
16.5 | 1.611 | 0.06393 | -0.007 | 25.198
17 | 1.611 | 0.0687 | -0.007 | 23.449
17.5 | 1.607 | 0.07368 | -0.007 | 21.817
18 | 1.6 | 0.07899 | -0.008 | 20.262
18.5 | 1.59 | 0.08454 | -0.008 | 18.806
19 | 1.576 | 0.09048 | -0.009 | 17.419
19.5 | 1.559 | 0.09668 | -0.009 | 16.127
20 | 1.539 | 0.10331 | -0.009 | 14.901

## 42. Re 1M Mach 0.00 (2)
BIGFOIL.COM POLAR EXPORT
Horten 14.00% thick 4.00% camber
Horten 14.00% thick 4.00% camber |  |  |  | Cl Max: | 1.5133 | at alpha= | 14 | deg
XFOIL ncrit=9 |  |  |  | L/D Max: | 114.656 | at alpha= | 9.5 | deg
Re: | 1000000 |  |  | Cd Min: | 0.22457 | at alpha= | -20 | deg
Mach: | 0 |  |  | Cl=0 at alpha= | -2.0227 | deg
|  |  |  | @ Cl=0.1, Cd= | 0.0091106
|  |  |  | @ Cl=0.4, Cd= | 0.0068983
|  |  |  | @ Cl=0.6, Cd= | 0.0077365
alpha (deg) | Cl | Cd | Cm | Cl/Cd
-20 | -0.6134 | 0.22457 | 0.0432 | -2.7314
-19.5 | -0.5962 | 0.21894 | 0.0398 | -2.7231
-19 | -0.5792 | 0.21314 | 0.0364 | -2.7175
-18.5 | -0.5713 | 0.20242 | 0.0304 | -2.8223
-18 | -0.5517 | 0.19799 | 0.0285 | -2.7865
-17.5 | -0.5344 | 0.19273 | 0.0257 | -2.7728
-16 | -1.0884 | 0.04355 | -0.0601 | -24.992
-15.5 | -1.1026 | 0.03779 | -0.0593 | -29.177
-15 | -1.1347 | 0.03187 | -0.0542 | -35.604
-14.5 | -1.1337 | 0.02897 | -0.0487 | -39.1336
-14 | -1.1192 | 0.02713 | -0.0435 | -41.2532
-13.5 | -1.1042 | 0.02542 | -0.0375 | -43.4382
-13 | -1.0786 | 0.02396 | -0.0329 | -45.0167
-12.5 | -1.0491 | 0.02244 | -0.0289 | -46.7513
-12 | -1.015 | 0.02116 | -0.0253 | -47.9679
-11.5 | -0.9839 | 0.01948 | -0.0212 | -50.5082
-11 | -0.8869 | 0.01784 | -0.0307 | -49.7141
-10.5 | -0.8456 | 0.01737 | -0.0278 | -48.6816
-10 | -0.8027 | 0.01667 | -0.0251 | -48.1524
-9.5 | -0.7603 | 0.01558 | -0.0226 | -48.7997
-9 | -0.7137 | 0.01492 | -0.0207 | -47.8351
-8.5 | -0.665 | 0.01435 | -0.0191 | -46.3415
-8 | -0.6164 | 0.01366 | -0.0175 | -45.1245
-7.5 | -0.5669 | 0.0131 | -0.016 | -43.2748
-7 | -0.5158 | 0.01267 | -0.0147 | -40.7103
-6.5 | -0.4663 | 0.01205 | -0.0132 | -38.6971
-6 | -0.4146 | 0.01172 | -0.012 | -35.3754
-5.5 | -0.3638 | 0.01122 | -0.0107 | -32.4242
-5 | -0.3114 | 0.01093 | -0.0096 | -28.4904
-4.5 | -0.2601 | 0.01057 | -0.0084 | -24.6074
-4 | -0.2082 | 0.01026 | -0.0072 | -20.2924
-3.5 | -0.155 | 0.01005 | -0.0063 | -15.4229
-3 | -0.103 | 0.0098 | -0.0052 | -10.5102
-2.5 | -0.0505 | 0.00959 | -0.0042 | -5.2659
-2 | 0.0024 | 0.0094 | -0.0033 | 0.25532
-1.5 | 0.0551 | 0.00928 | -0.0023 | 5.9375
-1 | 0.1081 | 0.00908 | -0.0014 | 11.9053
-0.5 | 0.1608 | 0.00896 | -0.0006 | 17.9464
0 | 0.2126 | 0.00876 | 0.0005 | 24.2694
0.5 | 0.2294 | 0.00678 | 0.0081 | 33.8348
1 | 0.2739 | 0.00657 | 0.0112 | 41.6895
1.5 | 0.3274 | 0.00666 | 0.0122 | 49.1592
2 | 0.3808 | 0.00684 | 0.0131 | 55.6725
2.5 | 0.4368 | 0.00701 | 0.0135 | 62.311
3 | 0.4956 | 0.00727 | 0.0132 | 68.1706
3.5 | 0.5572 | 0.00752 | 0.0123 | 74.0957
4 | 0.6264 | 0.00787 | 0.0096 | 79.5934
4.5 | 0.6823 | 0.00808 | 0.0096 | 84.4431
5 | 0.752 | 0.00832 | 0.0065 | 90.3846
5.5 | 0.8192 | 0.00863 | 0.0038 | 94.9247
6 | 0.8849 | 0.00887 | 0.0015 | 99.7632
6.5 | 0.9469 | 0.00918 | -0.0001 | 103.1481
7 | 1.0037 | 0.00952 | -0.0007 | 105.4307
7.5 | 1.0703 | 0.0098 | -0.0034 | 109.2143
8 | 1.1348 | 0.01016 | -0.0058 | 111.6929
8.5 | 1.1955 | 0.01061 | -0.0076 | 112.6767
9 | 1.2537 | 0.01104 | -0.0088 | 113.5598
9.5 | 1.3174 | 0.01149 | -0.0113 | 114.6562
10 | 1.3782 | 0.01204 | -0.0134 | 114.4684
10.5 | 1.4286 | 0.01266 | -0.0135 | 112.8436
11 | 1.4555 | 0.01328 | -0.0088 | 109.6009
11.5 | 1.4772 | 0.01401 | -0.0032 | 105.439
12 | 1.4937 | 0.01487 | 0.003 | 100.4506
12.5 | 1.4963 | 0.01584 | 0.0116 | 94.4634
13 | 1.5019 | 0.01726 | 0.0182 | 87.0162
13.5 | 1.5084 | 0.01951 | 0.0224 | 77.3142
14 | 1.5133 | 0.02282 | 0.0246 | 66.3146
14.5 | 1.5128 | 0.02725 | 0.0255 | 55.5156
15 | 1.5059 | 0.0326 | 0.0259 | 46.1933
15.5 | 1.4928 | 0.03872 | 0.0259 | 38.5537
16 | 1.4722 | 0.04576 | 0.0256 | 32.1722
16.5 | 1.4519 | 0.05325 | 0.0246 | 27.2657
17 | 1.4309 | 0.06122 | 0.0231 | 23.3731
17.5 | 1.4122 | 0.06922 | 0.0212 | 20.4016
18 | 1.3882 | 0.07819 | 0.0189 | 17.7542
18.5 | 1.3673 | 0.08698 | 0.0163 | 15.7197
19 | 1.3485 | 0.09575 | 0.0135 | 14.0836

## 43. Re 1M Mach 0.10 (1)
BIGFOIL.COM POLAR EXPORT
Horten 14.00% thick 4.00% camber
Horten 14.00% thick 4.00% camber |  |  |  | Cl Max: | 1.601 | at alpha= | 16.5 | deg
JavaFoil+Calcfoil stall+Eppler ext transition |  |  |  | L/D Max: | 97.591 | at alpha= | 6.5 | deg
Re: | 1000000 |  |  | Cd Min: | 0.00828 | at alpha= | 1.5 | deg
Mach: | 0.1 |  |  | Cl=0 at alpha= | -1.5656 | deg
|  |  |  | @ Cl=0.1, Cd= | 0.011451
|  |  |  | @ Cl=0.4, Cd= | 0.0083312
|  |  |  | @ Cl=0.6, Cd= | 0.0085784
alpha (deg) | Cl | Cd | Cm | Cl/Cd
-19 | -0.727 | 0.17481 | 0.005 | -4.16
-18.5 | -0.743 | 0.16631 | 0.005 | -4.468
-18 | -0.758 | 0.15784 | 0.005 | -4.803
-17.5 | -0.772 | 0.14946 | 0.005 | -5.165
-17 | -0.784 | 0.14156 | 0.005 | -5.541
-16.5 | -0.795 | 0.13402 | 0.005 | -5.934
-16 | -0.805 | 0.12648 | 0.005 | -6.361
-15.5 | -0.812 | 0.1198 | 0.005 | -6.774
-15 | -0.817 | 0.11273 | 0.005 | -7.245
-14.5 | -0.819 | 0.10629 | 0.005 | -7.71
-14 | -0.82 | 0.10013 | 0.005 | -8.185
-13.5 | -0.817 | 0.09419 | 0.005 | -8.674
-13 | -0.812 | 0.08872 | 0.005 | -9.147
-12.5 | -0.802 | 0.08305 | 0.005 | -9.663
-12 | -0.79 | 0.07802 | 0.005 | -10.123
-11.5 | -0.774 | 0.07389 | 0.005 | -10.481
-11 | -0.756 | 0.06911 | 0.006 | -10.944
-10.5 | -0.735 | 0.06462 | 0.006 | -11.379
-10 | -0.712 | 0.06015 | 0.006 | -11.836
-9.5 | -0.686 | 0.05581 | 0.006 | -12.292
-9 | -0.658 | 0.05136 | 0.006 | -12.813
-8.5 | -0.629 | 0.04648 | 0.006 | -13.531
-8 | -0.605 | 0.03818 | 0.007 | -15.857
-7.5 | -0.669 | 0.01172 | 0.009 | -57.086
-7 | -0.621 | 0.01193 | 0.009 | -52.06
-6.5 | -0.571 | 0.01218 | 0.008 | -46.827
-6 | -0.518 | 0.01241 | 0.008 | -41.731
-5.5 | -0.464 | 0.0121 | 0.008 | -38.321
-5 | -0.408 | 0.01183 | 0.008 | -34.493
-4.5 | -0.351 | 0.01221 | 0.008 | -28.736
-4 | -0.293 | 0.01192 | 0.008 | -24.559
-3.5 | -0.234 | 0.01176 | 0.007 | -19.876
-3 | -0.174 | 0.01154 | 0.007 | -15.072
-2.5 | -0.114 | 0.01194 | 0.007 | -9.516
-2 | -0.053 | 0.01174 | 0.007 | -4.5
-1.5 | 0.008 | 0.01165 | 0.006 | 0.709
-1 | 0.07 | 0.01151 | 0.006 | 6.047
-0.5 | 0.131 | 0.01139 | 0.006 | 11.509
0 | 0.192 | 0.01124 | 0.006 | 17.12
0.5 | 0.254 | 0.00842 | 0.005 | 30.111
1 | 0.315 | 0.00864 | 0.005 | 36.431
1.5 | 0.376 | 0.00828 | 0.005 | 45.396
2 | 0.437 | 0.00841 | 0.004 | 51.966
2.5 | 0.498 | 0.00861 | 0.004 | 57.808
3 | 0.558 | 0.00842 | 0.004 | 66.26
3.5 | 0.619 | 0.00865 | 0.003 | 71.539
4 | 0.679 | 0.00855 | 0.003 | 79.433
4.5 | 0.739 | 0.00883 | 0.003 | 83.689
5 | 0.798 | 0.00895 | 0.002 | 89.146
5.5 | 0.857 | 0.00895 | 0.002 | 95.834
6 | 0.916 | 0.0096 | 0.002 | 95.345
6.5 | 0.973 | 0.00997 | 0.001 | 97.591
7 | 1.029 | 0.01057 | 0.001 | 97.423
7.5 | 1.084 | 0.01124 | 0.001 | 96.484
8 | 1.136 | 0.01173 | 0 | 96.844
8.5 | 1.186 | 0.01241 | 0 | 95.535
9 | 1.232 | 0.0133 | -0.001 | 92.632
9.5 | 1.276 | 0.01448 | -0.001 | 88.117
10 | 1.317 | 0.0159 | -0.002 | 82.807
10.5 | 1.356 | 0.01757 | -0.002 | 77.167
11 | 1.394 | 0.01951 | -0.002 | 71.441
11.5 | 1.428 | 0.02174 | -0.003 | 65.693
12 | 1.461 | 0.02439 | -0.003 | 59.893
12.5 | 1.489 | 0.02755 | -0.004 | 54.06
13 | 1.514 | 0.03163 | -0.004 | 47.871
13.5 | 1.533 | 0.03771 | -0.004 | 40.644
14 | 1.549 | 0.04339 | -0.005 | 35.709
14.5 | 1.566 | 0.04797 | -0.005 | 32.645
15 | 1.58 | 0.05223 | -0.005 | 30.251
15.5 | 1.591 | 0.0565 | -0.006 | 28.156
16 | 1.598 | 0.0609 | -0.006 | 26.245
16.5 | 1.601 | 0.06555 | -0.007 | 24.427
17 | 1.599 | 0.07051 | -0.007 | 22.671
17.5 | 1.592 | 0.07564 | -0.007 | 21.046
18 | 1.582 | 0.08116 | -0.008 | 19.487
18.5 | 1.567 | 0.087 | -0.008 | 18.016
19 | 1.55 | 0.09321 | -0.009 | 16.624
19.5 | 1.529 | 0.09974 | -0.009 | 15.325
20 | 1.504 | 0.10674 | -0.009 | 14.093

## 44. Re 1M Mach 0.10 (2)
BIGFOIL.COM POLAR EXPORT
Horten 14.00% thick 4.00% camber
Horten 14.00% thick 4.00% camber |  |  |  | Cl Max: | 1.5097 | at alpha= | 14 | deg
XFOIL ncrit=9 |  |  |  | L/D Max: | 113.731 | at alpha= | 9.5 | deg
Re: | 1000000 |  |  | Cd Min: | 0.21963 | at alpha= | -19.5 | deg
Mach: | 0.1 |  |  | Cl=0 at alpha= | -2.0281 | deg
|  |  |  | @ Cl=0.1, Cd= | 0.0091497
|  |  |  | @ Cl=0.4, Cd= | 0.0069243
|  |  |  | @ Cl=0.6, Cd= | 0.0077527
alpha (deg) | Cl | Cd | Cm | Cl/Cd
-19.5 | -0.5971 | 0.21963 | 0.0401 | -2.7187
-19 | -0.58 | 0.21381 | 0.0367 | -2.7127
-18.5 | -0.5719 | 0.20309 | 0.0305 | -2.816
-18 | -0.552 | 0.19859 | 0.0287 | -2.7796
-17.5 | -0.5344 | 0.19334 | 0.0259 | -2.764
-17 | -0.5179 | 0.18756 | 0.023 | -2.7612
-15.5 | -1.0274 | 0.04671 | -0.0591 | -21.9953
-15 | -1.0774 | 0.03717 | -0.0594 | -28.9857
-14.5 | -1.1036 | 0.03185 | -0.0541 | -34.6499
-14 | -1.0988 | 0.02919 | -0.0487 | -37.643
-13.5 | -1.0889 | 0.02705 | -0.0426 | -40.2551
-13 | -1.0709 | 0.02544 | -0.0368 | -42.0951
-12.5 | -1.0453 | 0.02367 | -0.0321 | -44.1614
-12 | -1.0144 | 0.02212 | -0.028 | -45.859
-11.5 | -0.9802 | 0.02073 | -0.0242 | -47.2841
-11 | -0.8863 | 0.01836 | -0.0333 | -48.2734
-10.5 | -0.8492 | 0.01787 | -0.0293 | -47.521
-10 | -0.8069 | 0.01706 | -0.0265 | -47.2978
-9.5 | -0.7626 | 0.01612 | -0.024 | -47.3077
-9 | -0.7176 | 0.01517 | -0.0218 | -47.3039
-8.5 | -0.6686 | 0.01457 | -0.02 | -45.8888
-8 | -0.618 | 0.01408 | -0.0185 | -43.892
-7.5 | -0.5699 | 0.01323 | -0.0167 | -43.0763
-7 | -0.5186 | 0.01277 | -0.0154 | -40.6108
-6.5 | -0.4685 | 0.01215 | -0.0138 | -38.5597
-6 | -0.4165 | 0.01179 | -0.0126 | -35.3265
-5.5 | -0.3654 | 0.0113 | -0.0112 | -32.3363
-5 | -0.3127 | 0.01097 | -0.01 | -28.505
-4.5 | -0.2609 | 0.01061 | -0.0088 | -24.59
-3.5 | -0.1554 | 0.01008 | -0.0066 | -15.4167
-3 | -0.103 | 0.00982 | -0.0054 | -10.4888
-2.5 | -0.0503 | 0.00962 | -0.0044 | -5.2287
-2 | 0.003 | 0.00942 | -0.0034 | 0.31847
-1.5 | 0.0561 | 0.00929 | -0.0025 | 6.0388
-1 | 0.1093 | 0.00912 | -0.0015 | 11.9846
-0.5 | 0.1625 | 0.00898 | -0.0006 | 18.0958
0 | 0.2145 | 0.0088 | 0.0004 | 24.375
0.5 | 0.2325 | 0.00685 | 0.0079 | 33.9416
1 | 0.2757 | 0.0066 | 0.0112 | 41.7727
1.5 | 0.3296 | 0.00668 | 0.0123 | 49.3413
2 | 0.3833 | 0.00688 | 0.0133 | 55.7122
2.5 | 0.4398 | 0.00703 | 0.0136 | 62.5605
3 | 0.4989 | 0.00729 | 0.0134 | 68.4362
3.5 | 0.5601 | 0.00756 | 0.0126 | 74.0873
4 | 0.6305 | 0.0079 | 0.0098 | 79.8101
4.5 | 0.6859 | 0.00814 | 0.0099 | 84.2629
5 | 0.7563 | 0.00836 | 0.0068 | 90.4665
5.5 | 0.8242 | 0.00867 | 0.0041 | 95.0634
6 | 0.8902 | 0.00894 | 0.0018 | 99.5749
6.5 | 0.9529 | 0.00923 | 0.0002 | 103.2394
7 | 1.0099 | 0.0096 | -0.0003 | 105.1979
7.5 | 1.077 | 0.00989 | -0.003 | 108.8979
8 | 1.1422 | 0.01025 | -0.0054 | 111.4341
8.5 | 1.2035 | 0.01069 | -0.0071 | 112.5819
9.5 | 1.3261 | 0.01166 | -0.0107 | 113.7307
10 | 1.3873 | 0.01224 | -0.0127 | 113.3415
10.5 | 1.4347 | 0.01287 | -0.012 | 111.4763
11 | 1.4607 | 0.01351 | -0.007 | 108.1199
11.5 | 1.4808 | 0.01426 | -0.0011 | 103.8429
12 | 1.4949 | 0.01516 | 0.0057 | 98.6082
12.5 | 1.4944 | 0.01619 | 0.0147 | 92.3039
13 | 1.5008 | 0.01787 | 0.0205 | 83.9843
13.5 | 1.5065 | 0.02053 | 0.0241 | 73.3804
14 | 1.5097 | 0.0243 | 0.0257 | 62.1276
14.5 | 1.5061 | 0.0292 | 0.0264 | 51.5788
15 | 1.4961 | 0.03492 | 0.0267 | 42.8436
15.5 | 1.4804 | 0.04137 | 0.0267 | 35.7844
16 | 1.458 | 0.04873 | 0.0261 | 29.92
16.5 | 1.4357 | 0.05665 | 0.0248 | 25.3433
17 | 1.4145 | 0.06478 | 0.0232 | 21.8354
17.5 | 1.3948 | 0.07303 | 0.0212 | 19.099
18 | 1.3716 | 0.082 | 0.0187 | 16.7268
18.5 | 1.3491 | 0.09114 | 0.0159 | 14.8025
19 | 1.3318 | 0.09978 | 0.0131 | 13.3474

## 45. Re 1M Mach 0.25 (1)
BIGFOIL.COM POLAR EXPORT
Horten 14.00% thick 4.00% camber
Horten 14.00% thick 4.00% camber |  |  |  | Cl Max: | 1.547 | at alpha= | 15 | deg
JavaFoil+Calcfoil stall+Eppler ext transition |  |  |  | L/D Max: | 96.248 | at alpha= | 7 | deg
Re: | 1000000 |  |  | Cd Min: | 0.00816 | at alpha= | 0.5 | deg
Mach: | 0.25 |  |  | Cl=0 at alpha= | -1.5645 | deg
|  |  |  | @ Cl=0.1, Cd= | 0.011693
|  |  |  | @ Cl=0.4, Cd= | 0.0085344
|  |  |  | @ Cl=0.6, Cd= | 0.0086147
alpha (deg) | Cl | Cd | Cm | Cl/Cd
-17 | -0.474 | 0.17594 | 0.004 | -2.692
-16.5 | -0.517 | 0.1637 | 0.004 | -3.155
-16 | -0.556 | 0.1516 | 0.005 | -3.669
-15.5 | -0.592 | 0.1406 | 0.005 | -4.213
-15 | -0.625 | 0.12998 | 0.005 | -4.806
-14.5 | -0.653 | 0.12081 | 0.005 | -5.407
-14 | -0.677 | 0.11262 | 0.005 | -6.015
-13.5 | -0.697 | 0.10496 | 0.005 | -6.641
-13 | -0.712 | 0.09761 | 0.005 | -7.294
-12.5 | -0.721 | 0.09096 | 0.005 | -7.921
-12 | -0.724 | 0.08476 | 0.005 | -8.537
-11.5 | -0.722 | 0.07971 | 0.005 | -9.059
-11 | -0.716 | 0.07439 | 0.005 | -9.623
-10.5 | -0.705 | 0.06934 | 0.005 | -10.167
-10 | -0.69 | 0.06446 | 0.005 | -10.703
-9.5 | -0.671 | 0.05985 | 0.006 | -11.207
-9 | -0.648 | 0.05545 | 0.006 | -11.684
-8.5 | -0.622 | 0.05112 | 0.006 | -12.159
-8 | -0.593 | 0.04661 | 0.006 | -12.714
-7.5 | -0.563 | 0.04114 | 0.006 | -13.683
-7 | -0.629 | 0.01181 | 0.009 | -53.222
-6.5 | -0.58 | 0.01198 | 0.009 | -48.378
-6 | -0.528 | 0.0122 | 0.009 | -43.253
-5.5 | -0.473 | 0.01242 | 0.008 | -38.111
-5 | -0.417 | 0.01213 | 0.008 | -34.378
-4.5 | -0.359 | 0.01184 | 0.008 | -30.335
-4 | -0.3 | 0.01222 | 0.008 | -24.535
-3.5 | -0.24 | 0.01197 | 0.008 | -20.013
-3 | -0.178 | 0.01175 | 0.007 | -15.184
-2.5 | -0.117 | 0.01153 | 0.007 | -10.113
-2 | -0.054 | 0.01206 | 0.007 | -4.499
-1.5 | 0.008 | 0.0118 | 0.007 | 0.719
-1 | 0.071 | 0.01172 | 0.006 | 6.101
-0.5 | 0.135 | 0.01166 | 0.006 | 11.551
0 | 0.198 | 0.011 | 0.006 | 17.967
0.5 | 0.261 | 0.00816 | 0.005 | 31.944
1 | 0.323 | 0.00827 | 0.005 | 39.093
1.5 | 0.386 | 0.00849 | 0.005 | 45.472
2 | 0.449 | 0.00869 | 0.005 | 51.613
2.5 | 0.511 | 0.00845 | 0.004 | 60.445
3 | 0.573 | 0.00868 | 0.004 | 66.043
3.5 | 0.635 | 0.00853 | 0.004 | 74.434
4 | 0.697 | 0.00883 | 0.003 | 78.912
4.5 | 0.758 | 0.00876 | 0.003 | 86.485
5 | 0.819 | 0.00875 | 0.002 | 93.62
5.5 | 0.879 | 0.00964 | 0.002 | 91.144
6 | 0.938 | 0.01 | 0.002 | 93.783
6.5 | 0.996 | 0.01042 | 0.001 | 95.551
7 | 1.052 | 0.01093 | 0.001 | 96.248
7.5 | 1.105 | 0.01191 | 0.001 | 92.815
8 | 1.156 | 0.01263 | 0 | 91.539
8.5 | 1.204 | 0.01358 | 0 | 88.664
9 | 1.249 | 0.01479 | -0.001 | 84.487
9.5 | 1.293 | 0.01627 | -0.001 | 79.444
10 | 1.334 | 0.01799 | -0.002 | 74.124
10.5 | 1.373 | 0.01999 | -0.002 | 68.664
11 | 1.409 | 0.02222 | -0.002 | 63.426
11.5 | 1.442 | 0.02489 | -0.003 | 57.942
12 | 1.471 | 0.0281 | -0.003 | 52.362
12.5 | 1.495 | 0.03211 | -0.004 | 46.568
13 | 1.512 | 0.03808 | -0.004 | 39.713
13.5 | 1.526 | 0.0449 | -0.004 | 33.981
14 | 1.537 | 0.05001 | -0.005 | 30.738
14.5 | 1.545 | 0.05474 | -0.005 | 28.219
15 | 1.547 | 0.05961 | -0.006 | 25.951
15.5 | 1.544 | 0.06466 | -0.006 | 23.873
16 | 1.534 | 0.07023 | -0.006 | 21.849
16.5 | 1.518 | 0.07604 | -0.007 | 19.964
17 | 1.493 | 0.08223 | -0.007 | 18.152
17.5 | 1.46 | 0.08913 | -0.007 | 16.385
18 | 1.422 | 0.09642 | -0.008 | 14.744
18.5 | 1.376 | 0.10446 | -0.008 | 13.175
19 | 1.325 | 0.1134 | -0.009 | 11.682
19.5 | 1.267 | 0.12326 | -0.009 | 10.283
20 | 1.205 | 0.13438 | -0.009 | 8.964

## 46. Re 1M Mach 0.25 (2)
BIGFOIL.COM POLAR EXPORT
Horten 14.00% thick 4.00% camber
Horten 14.00% thick 4.00% camber |  |  |  | Cl Max: | 1.4852 | at alpha= | 13 | deg
XFOIL ncrit=9 |  |  |  | L/D Max: | 110.591 | at alpha= | 9 | deg
Re: | 1000000 |  |  | Cd Min: | 0.22937 | at alpha= | -20 | deg
Mach: | 0.25 |  |  | Cl=0 at alpha= | -2.0578 | deg
|  |  |  | @ Cl=0.1, Cd= | 0.0093122
|  |  |  | @ Cl=0.4, Cd= | 0.0069867
|  |  |  | @ Cl=0.6, Cd= | 0.0078541
alpha (deg) | Cl | Cd | Cm | Cl/Cd
-20 | -0.6215 | 0.22937 | 0.0455 | -2.7096
-19.5 | -0.603 | 0.22353 | 0.0418 | -2.6976
-19 | -0.5847 | 0.21755 | 0.0383 | -2.6877
-18.5 | -0.5735 | 0.20768 | 0.0321 | -2.7615
-18 | -0.5544 | 0.20196 | 0.0299 | -2.7451
-17.5 | -0.5354 | 0.19671 | 0.0271 | -2.7218
-17 | -0.5175 | 0.19084 | 0.024 | -2.7117
-16 | -0.4977 | 0.17301 | 0.0147 | -2.8767
-15.5 | -0.477 | 0.16844 | 0.0135 | -2.8319
-15 | -0.4595 | 0.16302 | 0.0111 | -2.8187
-14.5 | -0.4575 | 0.15264 | 0.0055 | -2.9972
-14 | -0.4521 | 0.1437 | 0.0021 | -3.1461
-13.5 | -0.4316 | 0.13955 | 0.0013 | -3.0928
-13 | -0.4431 | 0.12634 | -0.0045 | -3.5072
-12.5 | -0.433 | 0.1199 | -0.0068 | -3.6113
-11.5 | -0.9132 | 0.03116 | -0.0435 | -29.3068
-11 | -0.8672 | 0.02473 | -0.047 | -35.0667
-10.5 | -0.854 | 0.02192 | -0.0399 | -38.9599
-10 | -0.8176 | 0.02051 | -0.0356 | -39.8635
-9.5 | -0.7771 | 0.01897 | -0.0319 | -40.9647
-9 | -0.7326 | 0.01754 | -0.0287 | -41.7674
-8.5 | -0.6876 | 0.01606 | -0.0256 | -42.8144
-8 | -0.6368 | 0.01523 | -0.0233 | -41.8122
-7 | -0.5334 | 0.01353 | -0.0192 | -39.4235
-6.5 | -0.4797 | 0.01294 | -0.0174 | -37.0711
-6 | -0.427 | 0.01224 | -0.0156 | -34.8856
-5.5 | -0.3725 | 0.01183 | -0.0141 | -31.4877
-4.5 | -0.2651 | 0.01092 | -0.0109 | -24.2766
-4 | -0.2109 | 0.01058 | -0.0095 | -19.9338
-3.5 | -0.1573 | 0.01027 | -0.008 | -15.3165
-3 | -0.1027 | 0.00997 | -0.0067 | -10.3009
-2.5 | -0.0482 | 0.00975 | -0.0055 | -4.9436
-2 | 0.0063 | 0.00957 | -0.0043 | 0.65831
-1.5 | 0.0614 | 0.00939 | -0.0032 | 6.5389
-1 | 0.116 | 0.00928 | -0.0021 | 12.5
-0.5 | 0.1709 | 0.00911 | -0.001 | 18.7596
0 | 0.2251 | 0.00897 | 0.0001 | 25.0948
0.5 | 0.2632 | 0.00788 | 0.0039 | 33.401
1 | 0.2868 | 0.00673 | 0.0115 | 42.6152
1.5 | 0.3411 | 0.00682 | 0.013 | 50.0147
2 | 0.3984 | 0.00698 | 0.0137 | 57.0774
2.5 | 0.4555 | 0.00722 | 0.0144 | 63.0886
3 | 0.5159 | 0.00742 | 0.0144 | 69.5283
3.5 | 0.5761 | 0.00774 | 0.0143 | 74.4315
4 | 0.6515 | 0.0081 | 0.011 | 80.4321
4.5 | 0.7071 | 0.00833 | 0.0118 | 84.886
5 | 0.7795 | 0.00867 | 0.0087 | 89.9077
5.5 | 0.8512 | 0.00892 | 0.006 | 95.426
6 | 0.9199 | 0.00926 | 0.0037 | 99.3413
6.5 | 0.9849 | 0.00964 | 0.0022 | 102.168
7 | 1.0453 | 0.00996 | 0.0018 | 104.9498
7.5 | 1.1149 | 0.01037 | -0.0007 | 107.5121
8 | 1.182 | 0.01086 | -0.0027 | 108.8398
8.5 | 1.2461 | 0.01131 | -0.0041 | 110.1768
9 | 1.3094 | 0.01184 | -0.0054 | 110.5912
9.5 | 1.3756 | 0.01246 | -0.0074 | 110.4013
10 | 1.4395 | 0.01322 | -0.0091 | 108.888
10.5 | 1.4654 | 0.01395 | -0.0035 | 105.0466
11 | 1.4796 | 0.01479 | 0.0041 | 100.0406
11.5 | 1.4741 | 0.01576 | 0.0148 | 93.5343
12.5 | 1.4825 | 0.0199 | 0.0267 | 74.4975
13 | 1.4852 | 0.02381 | 0.0288 | 62.3772
14 | 1.4701 | 0.03471 | 0.0304 | 42.3538
14.5 | 1.4517 | 0.04139 | 0.0306 | 35.0737
15 | 1.4304 | 0.0486 | 0.0302 | 29.4321
15.5 | 1.4083 | 0.05642 | 0.0291 | 24.961
16 | 1.3834 | 0.06491 | 0.0275 | 21.3126
16.5 | 1.3583 | 0.07378 | 0.0254 | 18.4101
17 | 1.3324 | 0.08304 | 0.0228 | 16.0453
17.5 | 1.3106 | 0.09212 | 0.02 | 14.2271
18 | 1.2925 | 0.10093 | 0.0171 | 12.8059

## 47. Re 1M Mach 0.50 (1)
BIGFOIL.COM POLAR EXPORT
Horten 14.00% thick 4.00% camber
Horten 14.00% thick 4.00% camber |  |  |  | Cl Max: | 1.415 | at alpha= | 11 | deg
JavaFoil+Calcfoil stall+Eppler ext transition |  |  |  | L/D Max: | 82.703 | at alpha= | 5 | deg
Re: | 1000000 |  |  | Cd Min: | 0.00808 | at alpha= | 1 | deg
Mach: | 0.5 |  |  | Cl=0 at alpha= | -1.5652 | deg
|  |  |  | @ Cl=0.1, Cd= | 0.011541
|  |  |  | @ Cl=0.4, Cd= | 0.0082171
|  |  |  | @ Cl=0.6, Cd= | 0.0085146
alpha (deg) | Cl | Cd | Cm | Cl/Cd
-20 | -1.004 | 0.20152 | 0.006 | -4.981
-19.5 | -0.976 | 0.19855 | 0.006 | -4.916
-19 | -0.95 | 0.19453 | 0.006 | -4.884
-18.5 | -0.924 | 0.18996 | 0.006 | -4.864
-18 | -0.896 | 0.18427 | 0.006 | -4.864
-17.5 | -0.87 | 0.17678 | 0.006 | -4.921
-17 | -0.844 | 0.17252 | 0.006 | -4.89
-16.5 | -0.816 | 0.16627 | 0.006 | -4.908
-16 | -0.79 | 0.16202 | 0.006 | -4.873
-15.5 | -0.763 | 0.15488 | 0.006 | -4.926
-15 | -0.735 | 0.14939 | 0.006 | -4.921
-14.5 | -0.709 | 0.14552 | 0.006 | -4.869
-14 | -0.682 | 0.14187 | 0.006 | -4.806
-13.5 | -0.654 | 0.13684 | 0.006 | -4.781
-13 | -0.627 | 0.12895 | 0.006 | -4.865
-12.5 | -0.6 | 0.12853 | 0.006 | -4.669
-12 | -0.573 | 0.12459 | 0.006 | -4.597
-11.5 | -0.546 | 0.11826 | 0.006 | -4.615
-11 | -0.518 | 0.11222 | 0.005 | -4.617
-10.5 | -0.491 | 0.11237 | 0.005 | -4.37
-10 | -0.463 | 0.10308 | 0.005 | -4.496
-9.5 | -0.436 | 0.10039 | 0.005 | -4.346
-9 | -0.409 | 0.0774 | 0.005 | -5.281
-8.5 | -0.381 | 0.09192 | 0.005 | -4.15
-8 | -0.354 | 0.06434 | 0.005 | -5.502
-7.5 | -0.326 | 0.06334 | 0.004 | -5.154
-7 | -0.422 | 0.0574 | 0.004 | -7.359
-6.5 | -0.452 | 0.04935 | 0.005 | -9.159
-6 | -0.438 | 0.04401 | 0.005 | -9.949
-5.5 | -0.409 | 0.03903 | 0.006 | -10.474
-5 | -0.447 | 0.01191 | 0.009 | -37.515
-4.5 | -0.39 | 0.01216 | 0.009 | -32.103
-4 | -0.329 | 0.01176 | 0.009 | -27.96
-3.5 | -0.264 | 0.01205 | 0.008 | -21.925
-3 | -0.198 | 0.01178 | 0.008 | -16.772
-2.5 | -0.129 | 0.01154 | 0.008 | -11.223
-2 | -0.06 | 0.01138 | 0.008 | -5.304
-1.5 | 0.009 | 0.01176 | 0.007 | 0.804
-1 | 0.08 | 0.01155 | 0.007 | 6.901
-0.5 | 0.15 | 0.01152 | 0.007 | 13.048
0 | 0.221 | 0.01102 | 0.006 | 20.013
0.5 | 0.291 | 0.01147 | 0.006 | 25.34
1 | 0.36 | 0.00808 | 0.006 | 44.635
1.5 | 0.43 | 0.00832 | 0.005 | 51.683
2 | 0.499 | 0.00822 | 0.005 | 60.766
2.5 | 0.568 | 0.00819 | 0.005 | 69.43
3 | 0.637 | 0.00889 | 0.004 | 71.607
3.5 | 0.705 | 0.00943 | 0.004 | 74.72
4 | 0.771 | 0.00981 | 0.004 | 78.571
4.5 | 0.836 | 0.01028 | 0.003 | 81.288
5 | 0.899 | 0.01086 | 0.003 | 82.703
5.5 | 0.958 | 0.01162 | 0.002 | 82.426
6 | 1.014 | 0.01262 | 0.002 | 80.402
6.5 | 1.069 | 0.01384 | 0.001 | 77.246
7 | 1.122 | 0.01533 | 0.001 | 73.184
7.5 | 1.174 | 0.01717 | 0.001 | 68.384
8 | 1.225 | 0.01939 | 0 | 63.175
8.5 | 1.274 | 0.02153 | 0 | 59.155
9 | 1.318 | 0.02396 | -0.001 | 55.018
9.5 | 1.357 | 0.02689 | -0.001 | 50.472
10 | 1.389 | 0.03041 | -0.002 | 45.679
10.5 | 1.41 | 0.03483 | -0.002 | 40.475
11 | 1.415 | 0.04108 | -0.002 | 34.444
11.5 | 1.391 | 0.05314 | -0.003 | 26.178
12 | 1.331 | 0.06429 | -0.003 | 20.704
12.5 | 1.101 | 0.07833 | -0.004 | 14.06
13 | 0.803 | 0.12031 | -0.002 | 6.676
13.5 | 0.831 | 0.12798 | -0.002 | 6.493
14 | 0.86 | 0.13757 | -0.003 | 6.25
14.5 | 0.888 | 0.1478 | -0.003 | 6.009
15 | 0.918 | 0.15447 | -0.004 | 5.94
15.5 | 0.946 | 0.16086 | -0.004 | 5.883
16 | 0.975 | 0.16506 | -0.005 | 5.908

## 48. Re 1M Mach 0.50 (2)
BIGFOIL.COM POLAR EXPORT
Horten 14.00% thick 4.00% camber
Horten 14.00% thick 4.00% camber |  |  |  | Cl Max: | 1.4162 | at alpha= | 8.5 | deg
XFOIL ncrit=9 |  |  |  | L/D Max: | 96.1508 | at alpha= | 7 | deg
Re: | 1000000 |  |  | Cd Min: | 0.25053 | at alpha= | -20 | deg
Mach: | 0.5 |  |  | Cl=0 at alpha= | -2.2231 | deg
|  |  |  | @ Cl=0.1, Cd= | 0.010014
|  |  |  | @ Cl=0.4, Cd= | 0.0074648
|  |  |  | @ Cl=0.6, Cd= | 0.0083163
alpha (deg) | Cl | Cd | Cm | Cl/Cd
-20 | -0.6639 | 0.25053 | 0.055 | -2.65
-19.5 | -0.6407 | 0.24349 | 0.0506 | -2.6313
-19 | -0.618 | 0.23602 | 0.0462 | -2.6184
-18.5 | -0.5975 | 0.22686 | 0.0406 | -2.6338
-18 | -0.5762 | 0.21894 | 0.0364 | -2.6318
-17.5 | -0.5529 | 0.21256 | 0.033 | -2.6011
-17 | -0.5304 | 0.20576 | 0.0293 | -2.5778
-16.5 | -0.5117 | 0.19673 | 0.0239 | -2.601
-16 | -0.4941 | 0.18837 | 0.019 | -2.623
-15.5 | -0.47 | 0.18219 | 0.0171 | -2.5797
-15 | -0.4485 | 0.17558 | 0.0139 | -2.5544
-14.5 | -0.4292 | 0.16819 | 0.0103 | -2.5519
-14 | -0.4208 | 0.15789 | 0.004 | -2.6651
-13.5 | -0.3435 | 0.14688 | -0.0137 | -2.3386
-13 | -0.3277 | 0.14002 | -0.0164 | -2.3404
-12.5 | -0.3218 | 0.13075 | -0.0215 | -2.4612
-12 | -0.3075 | 0.12317 | -0.0244 | -2.4965
-11.5 | -0.293 | 0.11591 | -0.027 | -2.5278
-11 | -0.2816 | 0.10847 | -0.0303 | -2.5961
-10.5 | -0.2865 | 0.09787 | -0.0354 | -2.9274
-10 | -0.2734 | 0.09165 | -0.0381 | -2.9831
-9.5 | -0.2728 | 0.08345 | -0.042 | -3.269
-9 | -0.2821 | 0.07412 | -0.0468 | -3.806
-8.5 | -0.3103 | 0.06287 | -0.0539 | -4.9356
-8 | -0.3586 | 0.05204 | -0.0596 | -6.8909
-7.5 | -0.417 | 0.04381 | -0.0537 | -9.5184
-7 | -0.4308 | 0.0376 | -0.0479 | -11.4574
-6.5 | -0.4341 | 0.03064 | -0.0416 | -14.1678
-6 | -0.4574 | 0.01897 | -0.0324 | -24.1118
-5.5 | -0.4075 | 0.01593 | -0.028 | -25.5807
-5 | -0.3469 | 0.01389 | -0.0247 | -24.9748
-4.5 | -0.2831 | 0.01279 | -0.0219 | -22.1345
-4 | -0.2199 | 0.01199 | -0.0192 | -18.3403
-3.5 | -0.1577 | 0.01133 | -0.0164 | -13.9188
-3 | -0.0962 | 0.0109 | -0.0138 | -8.8257
-2.5 | -0.034 | 0.01055 | -0.0115 | -3.2227
-2 | 0.0274 | 0.01027 | -0.0092 | 2.668
-1.5 | 0.0883 | 0.01005 | -0.007 | 8.7861
-1 | 0.1499 | 0.00986 | -0.005 | 15.2028
-0.5 | 0.2111 | 0.00976 | -0.0031 | 21.6291
0 | 0.2727 | 0.00963 | -0.0013 | 28.3178
0.5 | 0.333 | 0.00952 | 0.0006 | 34.979
1 | 0.3536 | 0.00781 | 0.0095 | 45.2753
1.5 | 0.3956 | 0.00745 | 0.0157 | 53.1007
2 | 0.458 | 0.00766 | 0.0177 | 59.7911
2.5 | 0.5214 | 0.00791 | 0.0194 | 65.9166
3 | 0.5864 | 0.00825 | 0.0207 | 71.0788
3.5 | 0.6602 | 0.00861 | 0.0203 | 76.6783
4 | 0.7397 | 0.00911 | 0.0189 | 81.1965
5 | 0.8863 | 0.00995 | 0.0181 | 89.0754
5.5 | 0.9699 | 0.01049 | 0.0157 | 92.4595
6 | 1.0495 | 0.01115 | 0.0142 | 94.1256
6.5 | 1.1166 | 0.01171 | 0.0154 | 95.3544
7 | 1.199 | 0.01247 | 0.0136 | 96.1508
7.5 | 1.2764 | 0.01344 | 0.0126 | 94.9702
8 | 1.3449 | 0.0146 | 0.013 | 92.1164
8.5 | 1.4162 | 0.01586 | 0.0125 | 89.2938
9 | 1.3964 | 0.01756 | 0.0246 | 79.5216
9.5 | 1.3896 | 0.02084 | 0.0312 | 66.6795
10 | 1.3943 | 0.02471 | 0.0351 | 56.4265
10.5 | 1.3888 | 0.02966 | 0.0381 | 46.824
11 | 1.3738 | 0.03552 | 0.0403 | 38.6768
11.5 | 1.3619 | 0.04142 | 0.0418 | 32.8803
12 | 1.3456 | 0.04796 | 0.0424 | 28.0567
12.5 | 1.326 | 0.05524 | 0.0422 | 24.0043
13 | 1.3049 | 0.063 | 0.0413 | 20.7127
13.5 | 1.2812 | 0.07134 | 0.0396 | 17.9591

## 49. Re 2M Mach 0.00 (1)
BIGFOIL.COM POLAR EXPORT
Horten 14.00% thick 4.00% camber
Horten 14.00% thick 4.00% camber |  |  |  | Cl Max: | 1.622 | at alpha= | 16.5 | deg
JavaFoil+Calcfoil stall+Eppler ext transition |  |  |  | L/D Max: | 113.884 | at alpha= | 6.5 | deg
Re: | 2000000 |  |  | Cd Min: | 0.00735 | at alpha= | 0.5 | deg
Mach: | 0 |  |  | Cl=0 at alpha= | -1.5656 | deg
|  |  |  | @ Cl=0.1, Cd= | 0.010688
|  |  |  | @ Cl=0.4, Cd= | 0.0079897
|  |  |  | @ Cl=0.6, Cd= | 0.008086
alpha (deg) | Cl | Cd | Cm | Cl/Cd
-20 | -0.748 | 0.17375 | 0.005 | -4.306
-19.5 | -0.763 | 0.16552 | 0.005 | -4.608
-19 | -0.777 | 0.1577 | 0.005 | -4.924
-18.5 | -0.79 | 0.15017 | 0.005 | -5.258
-18 | -0.802 | 0.1424 | 0.005 | -5.63
-17.5 | -0.812 | 0.13507 | 0.005 | -6.015
-17 | -0.822 | 0.12852 | 0.005 | -6.395
-16.5 | -0.83 | 0.12146 | 0.005 | -6.832
-16 | -0.836 | 0.11493 | 0.005 | -7.275
-15.5 | -0.841 | 0.10857 | 0.006 | -7.742
-15 | -0.843 | 0.10256 | 0.006 | -8.219
-14.5 | -0.843 | 0.09667 | 0.006 | -8.72
-14 | -0.841 | 0.09108 | 0.006 | -9.231
-13.5 | -0.836 | 0.08568 | 0.006 | -9.756
-13 | -0.829 | 0.08108 | 0.006 | -10.219
-12.5 | -0.818 | 0.07601 | 0.006 | -10.759
-12 | -0.804 | 0.07104 | 0.006 | -11.315
-11.5 | -0.788 | 0.0662 | 0.006 | -11.897
-11 | -0.769 | 0.06132 | 0.006 | -12.541
-10.5 | -0.748 | 0.05633 | 0.006 | -13.288
-10 | -0.727 | 0.05087 | 0.006 | -14.287
-9.5 | -0.71 | 0.04211 | 0.007 | -16.864
-9 | -0.797 | 0.01256 | 0.009 | -63.442
-8.5 | -0.758 | 0.01092 | 0.009 | -69.356
-8 | -0.715 | 0.01168 | 0.009 | -61.187
-7.5 | -0.669 | 0.01125 | 0.009 | -59.438
-7 | -0.62 | 0.01157 | 0.009 | -53.576
-6.5 | -0.569 | 0.01124 | 0.008 | -50.608
-6 | -0.516 | 0.01157 | 0.008 | -44.644
-5.5 | -0.462 | 0.01127 | 0.008 | -41.008
-5 | -0.406 | 0.01101 | 0.008 | -36.91
-4.5 | -0.35 | 0.01076 | 0.008 | -32.495
-4 | -0.291 | 0.01121 | 0.008 | -26.007
-3.5 | -0.233 | 0.01092 | 0.007 | -21.31
-3 | -0.173 | 0.0108 | 0.007 | -16.033
-2.5 | -0.113 | 0.01056 | 0.007 | -10.71
-2 | -0.053 | 0.0104 | 0.007 | -5.058
-1.5 | 0.008 | 0.01026 | 0.006 | 0.801
-1 | 0.069 | 0.01081 | 0.006 | 6.41
-0.5 | 0.13 | 0.01057 | 0.006 | 12.338
0 | 0.191 | 0.0104 | 0.006 | 18.407
0.5 | 0.252 | 0.00735 | 0.005 | 34.319
1 | 0.313 | 0.00757 | 0.005 | 41.407
1.5 | 0.374 | 0.00793 | 0.005 | 47.152
2 | 0.435 | 0.00807 | 0.004 | 53.873
2.5 | 0.495 | 0.00821 | 0.004 | 60.317
3 | 0.556 | 0.00791 | 0.004 | 70.214
3.5 | 0.616 | 0.00815 | 0.003 | 75.545
4 | 0.676 | 0.00839 | 0.003 | 80.531
4.5 | 0.736 | 0.00818 | 0.003 | 89.928
5 | 0.795 | 0.00848 | 0.002 | 93.729
5.5 | 0.854 | 0.00838 | 0.002 | 101.926
6 | 0.913 | 0.00852 | 0.002 | 107.147
6.5 | 0.971 | 0.00853 | 0.001 | 113.884
7 | 1.028 | 0.00947 | 0.001 | 108.591
7.5 | 1.084 | 0.00978 | 0.001 | 110.855
8 | 1.139 | 0.01016 | 0 | 112.063
8.5 | 1.191 | 0.01063 | 0 | 112.033
9 | 1.241 | 0.01125 | -0.001 | 110.338
9.5 | 1.286 | 0.01206 | -0.001 | 106.678
10 | 1.328 | 0.01316 | -0.002 | 100.962
10.5 | 1.367 | 0.01457 | -0.002 | 93.84
11 | 1.404 | 0.01629 | -0.002 | 86.151
11.5 | 1.437 | 0.01837 | -0.003 | 78.259
12 | 1.469 | 0.0208 | -0.003 | 70.629
12.5 | 1.497 | 0.02371 | -0.004 | 63.169
13 | 1.523 | 0.02721 | -0.004 | 55.954
13.5 | 1.545 | 0.03136 | -0.004 | 49.272
14 | 1.562 | 0.03642 | -0.005 | 42.896
14.5 | 1.579 | 0.04066 | -0.005 | 38.845
15 | 1.595 | 0.04452 | -0.005 | 35.823
15.5 | 1.607 | 0.04821 | -0.006 | 33.34
16 | 1.617 | 0.0522 | -0.006 | 30.974
16.5 | 1.622 | 0.05621 | -0.007 | 28.855
17 | 1.622 | 0.06054 | -0.007 | 26.793
17.5 | 1.618 | 0.06505 | -0.008 | 24.88
18 | 1.611 | 0.06982 | -0.008 | 23.078
18.5 | 1.601 | 0.07483 | -0.008 | 21.393
19 | 1.587 | 0.08018 | -0.009 | 19.792
19.5 | 1.57 | 0.08573 | -0.009 | 18.313
20 | 1.55 | 0.09163 | -0.01 | 16.916

## 50. Re 2M Mach 0.00 (2)
BIGFOIL.COM POLAR EXPORT
Horten 14.00% thick 4.00% camber
Horten 14.00% thick 4.00% camber |  |  |  | Cl Max: | 1.5546 | at alpha= | 14.5 | deg
XFOIL ncrit=9 |  |  |  | L/D Max: | 134.531 | at alpha= | 9 | deg
Re: | 2000000 |  |  | Cd Min: | 0.20066 | at alpha= | -20 | deg
Mach: | 0 |  |  | Cl=0 at alpha= | -1.9695 | deg
|  |  |  | @ Cl=0.1, Cd= | 0.0078396
|  |  |  | @ Cl=0.4, Cd= | 0.0055914
|  |  |  | @ Cl=0.6, Cd= | 0.0060656
alpha (deg) | Cl | Cd | Cm | Cl/Cd
-20 | -0.4787 | 0.20066 | 0.0422 | -2.3856
-19.5 | -0.4669 | 0.1944 | 0.0383 | -2.4017
-19 | -1.3547 | 0.04754 | -0.0609 | -28.496
-18.5 | -1.3938 | 0.03855 | -0.0624 | -36.1556
-18 | -1.4023 | 0.03388 | -0.0601 | -41.3902
-17.5 | -1.3986 | 0.03062 | -0.0567 | -45.676
-17 | -1.3887 | 0.02802 | -0.0528 | -49.561
-16.5 | -1.3706 | 0.02606 | -0.0487 | -52.594
-16 | -1.3495 | 0.02436 | -0.0444 | -55.3982
-15.5 | -1.3265 | 0.0229 | -0.0398 | -57.9258
-15 | -1.2993 | 0.02181 | -0.0352 | -59.5736
-14.5 | -1.2687 | 0.02058 | -0.0312 | -61.6472
-14 | -1.2409 | 0.01892 | -0.0268 | -65.5867
-13.5 | -1.2043 | 0.01782 | -0.0235 | -67.5814
-13 | -1.1643 | 0.01694 | -0.0206 | -68.7308
-12.5 | -1.1233 | 0.01611 | -0.0178 | -69.7269
-12 | -1.0175 | 0.01519 | -0.0286 | -66.9849
-11.5 | -0.9783 | 0.01469 | -0.0253 | -66.5963
-11 | -0.9351 | 0.01389 | -0.0228 | -67.3218
-10.5 | -0.8878 | 0.01337 | -0.0209 | -66.4024
-10 | -0.8391 | 0.01292 | -0.0193 | -64.9458
-9.5 | -0.7892 | 0.0125 | -0.0178 | -63.136
-9 | -0.7407 | 0.01183 | -0.0162 | -62.612
-8.5 | -0.6899 | 0.01141 | -0.0148 | -60.4645
-8 | -0.6384 | 0.01106 | -0.0136 | -57.7215
-7.5 | -0.5875 | 0.0106 | -0.0123 | -55.4245
-7 | -0.5353 | 0.01027 | -0.0112 | -52.1227
-6.5 | -0.4828 | 0.00996 | -0.0102 | -48.4739
-6 | -0.4308 | 0.00962 | -0.009 | -44.7817
-5.5 | -0.3777 | 0.00939 | -0.0081 | -40.2236
-5 | -0.3249 | 0.0091 | -0.007 | -35.7033
-4.5 | -0.2719 | 0.00887 | -0.0061 | -30.6539
-4 | -0.2183 | 0.0087 | -0.0052 | -25.092
-3.5 | -0.1648 | 0.00848 | -0.0044 | -19.434
-3 | -0.1113 | 0.00833 | -0.0035 | -13.3613
-2.5 | -0.0573 | 0.00817 | -0.0028 | -7.0135
-2 | -0.0033 | 0.00804 | -0.0021 | -0.41045
-1.5 | 0.0508 | 0.00793 | -0.0014 | 6.4061
-1 | 0.1052 | 0.00783 | -0.0008 | 13.4355
-0.5 | 0.1591 | 0.00776 | -0.0001 | 20.5026
0 | 0.2134 | 0.00765 | 0.0005 | 27.8954
0.5 | 0.2665 | 0.00754 | 0.0013 | 35.3448
1 | 0.2959 | 0.00604 | 0.0064 | 48.9901
1.5 | 0.3346 | 0.00556 | 0.0103 | 60.1799
2 | 0.3872 | 0.00557 | 0.0114 | 69.5153
2.5 | 0.441 | 0.00566 | 0.0122 | 77.9152
3 | 0.4957 | 0.00577 | 0.0127 | 85.9099
3.5 | 0.5505 | 0.00591 | 0.0131 | 93.1472
4 | 0.6046 | 0.00608 | 0.0137 | 99.4408
4.5 | 0.6583 | 0.00626 | 0.0143 | 105.1597
5 | 0.7174 | 0.00649 | 0.0135 | 110.5393
5.5 | 0.7742 | 0.00667 | 0.0133 | 116.072
6 | 0.8326 | 0.00692 | 0.0126 | 120.3179
6.5 | 0.8959 | 0.0072 | 0.0108 | 124.4306
7 | 0.9584 | 0.00748 | 0.0091 | 128.1283
7.5 | 1.0156 | 0.00782 | 0.0084 | 129.8721
8 | 1.079 | 0.00817 | 0.0063 | 132.0685
8.5 | 1.143 | 0.00854 | 0.004 | 133.8407
9 | 1.2054 | 0.00896 | 0.002 | 134.5312
9.5 | 1.2658 | 0.00946 | 0.0003 | 133.8055
10 | 1.322 | 0.01002 | -0.0007 | 131.9361
10.5 | 1.3784 | 0.01068 | -0.0019 | 129.0637
11 | 1.4368 | 0.01146 | -0.0038 | 125.3752
11.5 | 1.4932 | 0.01228 | -0.0054 | 121.5961
12 | 1.5384 | 0.0133 | -0.0051 | 115.6692
12.5 | 1.5475 | 0.01426 | 0.0026 | 108.5203
13 | 1.5418 | 0.01527 | 0.0126 | 100.9692
13.5 | 1.545 | 0.01698 | 0.019 | 90.9894
14 | 1.5502 | 0.01965 | 0.0225 | 78.8906
14.5 | 1.5546 | 0.02335 | 0.0239 | 66.5782
15 | 1.5544 | 0.02797 | 0.0245 | 55.5738
15.5 | 1.5481 | 0.03338 | 0.0246 | 46.3781
16 | 1.5364 | 0.03942 | 0.0245 | 38.9751
16.5 | 1.5229 | 0.04582 | 0.0241 | 33.2366
17 | 1.5064 | 0.05296 | 0.023 | 28.4441
17.5 | 1.4913 | 0.06024 | 0.0216 | 24.756
18 | 1.4734 | 0.06814 | 0.0198 | 21.6231
18.5 | 1.4535 | 0.0765 | 0.0176 | 19
19 | 1.4365 | 0.0847 | 0.0152 | 16.9599
19.5 | 1.4181 | 0.09329 | 0.0125 | 15.201

## 51. Re 2M Mach 0.10 (1)
BIGFOIL.COM POLAR EXPORT
Horten 14.00% thick 4.00% camber
Horten 14.00% thick 4.00% camber |  |  |  | Cl Max: | 1.612 | at alpha= | 16.5 | deg
JavaFoil+Calcfoil stall+Eppler ext transition |  |  |  | L/D Max: | 117.761 | at alpha= | 6.5 | deg
Re: | 2000000 |  |  | Cd Min: | 0.00742 | at alpha= | 0.5 | deg
Mach: | 0.1 |  |  | Cl=0 at alpha= | -1.5656 | deg
|  |  |  | @ Cl=0.1, Cd= | 0.010741
|  |  |  | @ Cl=0.4, Cd= | 0.0077751
|  |  |  | @ Cl=0.6, Cd= | 0.0081008
alpha (deg) | Cl | Cd | Cm | Cl/Cd
-19 | -0.729 | 0.16172 | 0.005 | -4.51
-18.5 | -0.746 | 0.1535 | 0.005 | -4.857
-18 | -0.761 | 0.14553 | 0.005 | -5.227
-17.5 | -0.775 | 0.13806 | 0.005 | -5.611
-17 | -0.787 | 0.13089 | 0.005 | -6.014
-16.5 | -0.798 | 0.1239 | 0.005 | -6.444
-16 | -0.808 | 0.11723 | 0.005 | -6.891
-15.5 | -0.815 | 0.11074 | 0.005 | -7.36
-15 | -0.82 | 0.10442 | 0.006 | -7.857
-14.5 | -0.823 | 0.09833 | 0.006 | -8.373
-14 | -0.824 | 0.09268 | 0.006 | -8.889
-13.5 | -0.822 | 0.08706 | 0.006 | -9.436
-13 | -0.816 | 0.0824 | 0.006 | -9.908
-12.5 | -0.808 | 0.07722 | 0.006 | -10.459
-12 | -0.795 | 0.07228 | 0.006 | -11.006
-11.5 | -0.781 | 0.06734 | 0.006 | -11.595
-11 | -0.764 | 0.06248 | 0.006 | -12.22
-10.5 | -0.744 | 0.05751 | 0.006 | -12.938
-10 | -0.723 | 0.05225 | 0.006 | -13.833
-9.5 | -0.702 | 0.0459 | 0.007 | -15.288
-9 | -0.795 | 0.01274 | 0.009 | -62.425
-8.5 | -0.758 | 0.01103 | 0.009 | -68.695
-8 | -0.716 | 0.01114 | 0.009 | -64.223
-7.5 | -0.67 | 0.01136 | 0.009 | -58.971
-7 | -0.622 | 0.01162 | 0.009 | -53.498
-6.5 | -0.571 | 0.01129 | 0.008 | -50.547
-6 | -0.518 | 0.01164 | 0.008 | -44.536
-5.5 | -0.464 | 0.01133 | 0.008 | -40.948
-5 | -0.408 | 0.01102 | 0.008 | -37.041
-4.5 | -0.351 | 0.0108 | 0.008 | -32.499
-4 | -0.293 | 0.01122 | 0.008 | -26.098
-3.5 | -0.234 | 0.01103 | 0.007 | -21.186
-3 | -0.174 | 0.0108 | 0.007 | -16.106
-2.5 | -0.114 | 0.01063 | 0.007 | -10.692
-2 | -0.053 | 0.01046 | 0.007 | -5.053
-1.5 | 0.008 | 0.01027 | 0.006 | 0.805
-1 | 0.07 | 0.01079 | 0.006 | 6.449
-0.5 | 0.131 | 0.01069 | 0.006 | 12.256
0 | 0.192 | 0.01046 | 0.006 | 18.388
0.5 | 0.254 | 0.00742 | 0.005 | 34.205
1 | 0.315 | 0.00757 | 0.005 | 41.605
1.5 | 0.376 | 0.00772 | 0.005 | 48.7
2 | 0.437 | 0.00786 | 0.004 | 55.584
2.5 | 0.498 | 0.00778 | 0.004 | 63.978
3 | 0.558 | 0.00797 | 0.004 | 70.085
3.5 | 0.619 | 0.00816 | 0.003 | 75.824
4 | 0.679 | 0.00798 | 0.003 | 85.078
4.5 | 0.739 | 0.00822 | 0.003 | 89.969
5 | 0.799 | 0.00813 | 0.002 | 98.275
5.5 | 0.858 | 0.00845 | 0.002 | 101.562
6 | 0.917 | 0.00859 | 0.002 | 106.734
6.5 | 0.975 | 0.00828 | 0.001 | 117.761
7 | 1.033 | 0.00954 | 0.001 | 108.207
7.5 | 1.089 | 0.00987 | 0.001 | 110.328
8 | 1.144 | 0.01026 | 0 | 111.513
8.5 | 1.196 | 0.01077 | 0 | 111.043
9 | 1.245 | 0.01142 | -0.001 | 109.022
9.5 | 1.29 | 0.01229 | -0.001 | 104.966
10 | 1.331 | 0.01345 | -0.002 | 98.978
10.5 | 1.37 | 0.01493 | -0.002 | 91.787
11 | 1.406 | 0.01673 | -0.002 | 84.064
11.5 | 1.44 | 0.01888 | -0.003 | 76.281
12 | 1.471 | 0.02141 | -0.003 | 68.714
12.5 | 1.499 | 0.02442 | -0.004 | 61.37
13 | 1.524 | 0.02806 | -0.004 | 54.297
13.5 | 1.545 | 0.03232 | -0.004 | 47.806
14 | 1.561 | 0.03743 | -0.005 | 41.718
14.5 | 1.577 | 0.04169 | -0.005 | 37.838
15 | 1.591 | 0.04561 | -0.006 | 34.887
15.5 | 1.602 | 0.0495 | -0.006 | 32.361
16 | 1.609 | 0.0535 | -0.006 | 30.081
16.5 | 1.612 | 0.05772 | -0.007 | 27.931
17 | 1.609 | 0.06221 | -0.007 | 25.87
17.5 | 1.603 | 0.06684 | -0.008 | 23.98
18 | 1.592 | 0.07182 | -0.008 | 22.171
18.5 | 1.578 | 0.07705 | -0.008 | 20.48
19 | 1.56 | 0.08262 | -0.009 | 18.884
19.5 | 1.539 | 0.08846 | -0.009 | 17.4
20 | 1.515 | 0.09475 | -0.01 | 15.99

## 52. Re 2M Mach 0.10 (2)
BIGFOIL.COM POLAR EXPORT
Horten 14.00% thick 4.00% camber
Horten 14.00% thick 4.00% camber |  |  |  | Cl Max: | 1.5514 | at alpha= | 14.5 | deg
XFOIL ncrit=9 |  |  |  | L/D Max: | 133.974 | at alpha= | 9 | deg
Re: | 2000000 |  |  | Cd Min: | 0.22347 | at alpha= | -20 | deg
Mach: | 0.1 |  |  | Cl=0 at alpha= | -1.9751 | deg
|  |  |  | @ Cl=0.1, Cd= | 0.0078527
|  |  |  | @ Cl=0.4, Cd= | 0.0056051
|  |  |  | @ Cl=0.6, Cd= | 0.0060915
alpha (deg) | Cl | Cd | Cm | Cl/Cd
-20 | -0.6328 | 0.22347 | 0.0466 | -2.8317
-18 | -1.3368 | 0.04153 | -0.0636 | -32.1888
-17.5 | -1.357 | 0.03544 | -0.0621 | -38.2901
-17 | -1.3618 | 0.03138 | -0.0585 | -43.3971
-16.5 | -1.3519 | 0.02866 | -0.0544 | -47.1703
-16 | -1.3376 | 0.02635 | -0.0499 | -50.7628
-15.5 | -1.319 | 0.02446 | -0.045 | -53.9248
-15 | -1.2957 | 0.02301 | -0.04 | -56.3103
-14.5 | -1.2678 | 0.02179 | -0.0353 | -58.1827
-14 | -1.239 | 0.02021 | -0.0309 | -61.3063
-13.5 | -1.2081 | 0.01865 | -0.0266 | -64.7775
-13 | -1.1698 | 0.01756 | -0.0233 | -66.6173
-12.5 | -1.1292 | 0.01664 | -0.0202 | -67.8606
-12 | -1.0243 | 0.01561 | -0.0305 | -65.6182
-11.5 | -0.9835 | 0.01514 | -0.0272 | -64.9604
-11 | -0.9408 | 0.01425 | -0.0244 | -66.0211
-10.5 | -0.8937 | 0.01361 | -0.0223 | -65.665
-10 | -0.8446 | 0.01312 | -0.0205 | -64.375
-9.5 | -0.7945 | 0.01264 | -0.0189 | -62.856
-9 | -0.7451 | 0.01201 | -0.0172 | -62.04
-8.5 | -0.6942 | 0.01153 | -0.0157 | -60.2082
-8 | -0.6423 | 0.01115 | -0.0144 | -57.6054
-7 | -0.5383 | 0.01034 | -0.0119 | -52.06
-6.5 | -0.485 | 0.01006 | -0.0108 | -48.2107
-6 | -0.433 | 0.00967 | -0.0095 | -44.7777
-5.5 | -0.3793 | 0.00946 | -0.0085 | -40.0951
-5 | -0.3264 | 0.00913 | -0.0074 | -35.7503
-4.5 | -0.2728 | 0.00891 | -0.0064 | -30.6173
-4 | -0.2191 | 0.00872 | -0.0055 | -25.1261
-3.5 | -0.1653 | 0.0085 | -0.0046 | -19.4471
-3 | -0.1114 | 0.00834 | -0.0037 | -13.3573
-2.5 | -0.0571 | 0.00819 | -0.003 | -6.9719
-2 | -0.0027 | 0.00806 | -0.0022 | -0.33499
-1.5 | 0.0516 | 0.00795 | -0.0015 | 6.4906
-1 | 0.1063 | 0.00784 | -0.0008 | 13.5587
-0.5 | 0.1606 | 0.00778 | -0.0001 | 20.6427
0 | 0.2152 | 0.00767 | 0.0005 | 28.0574
0.5 | 0.2686 | 0.00755 | 0.0012 | 35.5762
1 | 0.3019 | 0.00625 | 0.0057 | 48.304
1.5 | 0.3371 | 0.00558 | 0.0104 | 60.4122
2 | 0.3898 | 0.00559 | 0.0115 | 69.7317
2.5 | 0.4439 | 0.00567 | 0.0123 | 78.2892
3 | 0.4988 | 0.00579 | 0.0128 | 86.1485
3.5 | 0.5541 | 0.00593 | 0.0133 | 93.4401
4 | 0.6081 | 0.00612 | 0.0139 | 99.3627
4.5 | 0.6627 | 0.00628 | 0.0145 | 105.5255
5 | 0.7219 | 0.00651 | 0.0138 | 110.8909
5.5 | 0.7792 | 0.0067 | 0.0136 | 116.2985
6 | 0.8378 | 0.00695 | 0.013 | 120.5468
6.5 | 0.9015 | 0.00726 | 0.0111 | 124.1736
7 | 0.9647 | 0.00753 | 0.0094 | 128.1142
7.5 | 1.0231 | 0.00787 | 0.0087 | 130
8 | 1.0861 | 0.00825 | 0.0068 | 131.6485
8.5 | 1.1507 | 0.00863 | 0.0045 | 133.3372
9 | 1.2138 | 0.00906 | 0.0025 | 133.9735
9.5 | 1.2746 | 0.00956 | 0.0008 | 133.3264
10 | 1.3308 | 0.01016 | 0 | 130.9843
10.5 | 1.3881 | 0.01085 | -0.0012 | 127.9355
11 | 1.4472 | 0.01162 | -0.0031 | 124.5439
11.5 | 1.5037 | 0.0125 | -0.0046 | 120.296
12 | 1.5413 | 0.01357 | -0.0026 | 113.5814
12.5 | 1.5455 | 0.01454 | 0.0061 | 106.293
13 | 1.5395 | 0.0157 | 0.0158 | 98.0573
13.5 | 1.5439 | 0.01772 | 0.0212 | 87.1275
14 | 1.5491 | 0.02079 | 0.0239 | 74.5118
14.5 | 1.5514 | 0.02496 | 0.025 | 62.1554
15 | 1.5478 | 0.03002 | 0.0254 | 51.559
15.5 | 1.5381 | 0.03583 | 0.0255 | 42.9277
16 | 1.5228 | 0.04229 | 0.0253 | 36.0085
16.5 | 1.5077 | 0.04906 | 0.0246 | 30.7318
17 | 1.4905 | 0.05644 | 0.0233 | 26.4086
17.5 | 1.4736 | 0.06408 | 0.0218 | 22.9963
18 | 1.4555 | 0.0721 | 0.0198 | 20.1872
18.5 | 1.4355 | 0.08059 | 0.0175 | 17.8124
19 | 1.418 | 0.08901 | 0.0149 | 15.9308
19.5 | 1.3979 | 0.09791 | 0.012 | 14.2774

## 53. Re 2M Mach 0.25 (1)
BIGFOIL.COM POLAR EXPORT
Horten 14.00% thick 4.00% camber
Horten 14.00% thick 4.00% camber |  |  |  | Cl Max: | 1.557 | at alpha= | 15 | deg
JavaFoil+Calcfoil stall+Eppler ext transition |  |  |  | L/D Max: | 113.234 | at alpha= | 6 | deg
Re: | 2000000 |  |  | Cd Min: | 0.00756 | at alpha= | 2 | deg
Mach: | 0.25 |  |  | Cl=0 at alpha= | -1.5645 | deg
|  |  |  | @ Cl=0.1, Cd= | 0.010586
|  |  |  | @ Cl=0.4, Cd= | 0.0078633
|  |  |  | @ Cl=0.6, Cd= | 0.008096
alpha (deg) | Cl | Cd | Cm | Cl/Cd
-17 | -0.475 | 0.1608 | 0.005 | -2.952
-16.5 | -0.518 | 0.14977 | 0.005 | -3.456
-16 | -0.557 | 0.13923 | 0.005 | -4.004
-15.5 | -0.594 | 0.12874 | 0.005 | -4.613
-15 | -0.627 | 0.11936 | 0.005 | -5.249
-14.5 | -0.655 | 0.11142 | 0.005 | -5.881
-14 | -0.68 | 0.10388 | 0.005 | -6.544
-13.5 | -0.7 | 0.0968 | 0.005 | -7.227
-13 | -0.715 | 0.09092 | 0.005 | -7.862
-12.5 | -0.724 | 0.08483 | 0.006 | -8.531
-12 | -0.727 | 0.07909 | 0.006 | -9.193
-11.5 | -0.726 | 0.0737 | 0.006 | -9.848
-11 | -0.72 | 0.06862 | 0.006 | -10.494
-10.5 | -0.71 | 0.06358 | 0.006 | -11.165
-10 | -0.696 | 0.0586 | 0.006 | -11.872
-9.5 | -0.678 | 0.05367 | 0.006 | -12.63
-9 | -0.657 | 0.04864 | 0.006 | -13.505
-8.5 | -0.636 | 0.0419 | 0.007 | -15.183
-8 | -0.717 | 0.01234 | 0.009 | -58.133
-7.5 | -0.676 | 0.01125 | 0.009 | -60.112
-7 | -0.63 | 0.0114 | 0.009 | -55.237
-6.5 | -0.58 | 0.01168 | 0.009 | -49.661
-6 | -0.528 | 0.01134 | 0.009 | -46.563
-5.5 | -0.473 | 0.01099 | 0.008 | -43.101
-5 | -0.417 | 0.01136 | 0.008 | -36.739
-4.5 | -0.359 | 0.01107 | 0.008 | -32.458
-4 | -0.3 | 0.01081 | 0.008 | -27.763
-3.5 | -0.24 | 0.01122 | 0.008 | -21.362
-3 | -0.178 | 0.01105 | 0.007 | -16.154
-2.5 | -0.117 | 0.01082 | 0.007 | -10.784
-2 | -0.054 | 0.01065 | 0.007 | -5.095
-1.5 | 0.008 | 0.01051 | 0.007 | 0.807
-1 | 0.072 | 0.01039 | 0.006 | 6.884
-0.5 | 0.135 | 0.01083 | 0.006 | 12.43
0 | 0.198 | 0.01074 | 0.006 | 18.402
0.5 | 0.261 | 0.00759 | 0.005 | 34.306
1 | 0.323 | 0.00775 | 0.005 | 41.751
1.5 | 0.386 | 0.00795 | 0.005 | 48.567
2 | 0.449 | 0.00756 | 0.005 | 59.328
2.5 | 0.511 | 0.00777 | 0.004 | 65.759
3 | 0.573 | 0.00817 | 0.004 | 70.169
3.5 | 0.635 | 0.008 | 0.004 | 79.446
4 | 0.697 | 0.00823 | 0.003 | 84.727
4.5 | 0.759 | 0.00815 | 0.003 | 93.137
5 | 0.82 | 0.00808 | 0.002 | 101.459
5.5 | 0.88 | 0.00809 | 0.002 | 108.88
6 | 0.94 | 0.0083 | 0.002 | 113.234
6.5 | 0.999 | 0.00931 | 0.001 | 107.335
7 | 1.057 | 0.00997 | 0.001 | 105.99
7.5 | 1.113 | 0.01039 | 0.001 | 107.112
8 | 1.167 | 0.01091 | 0 | 106.969
8.5 | 1.217 | 0.01158 | 0 | 105.122
9 | 1.264 | 0.01252 | -0.001 | 100.978
9.5 | 1.307 | 0.01376 | -0.001 | 94.983
10 | 1.347 | 0.01531 | -0.002 | 88.026
10.5 | 1.385 | 0.01715 | -0.002 | 80.744
11 | 1.42 | 0.01933 | -0.002 | 73.488
11.5 | 1.452 | 0.0219 | -0.003 | 66.307
12 | 1.481 | 0.02495 | -0.003 | 59.335
12.5 | 1.504 | 0.02865 | -0.004 | 52.496
13 | 1.523 | 0.03333 | -0.004 | 45.699
13.5 | 1.537 | 0.0389 | -0.004 | 39.519
14 | 1.548 | 0.04366 | -0.005 | 35.457
14.5 | 1.555 | 0.048 | -0.005 | 32.402
15 | 1.557 | 0.05245 | -0.006 | 29.691
15.5 | 1.554 | 0.05704 | -0.006 | 27.247
16 | 1.545 | 0.06208 | -0.006 | 24.882
16.5 | 1.528 | 0.06728 | -0.007 | 22.71
17 | 1.503 | 0.07287 | -0.007 | 20.619
17.5 | 1.47 | 0.07903 | -0.008 | 18.604
18 | 1.431 | 0.08553 | -0.008 | 16.735
18.5 | 1.386 | 0.09261 | -0.008 | 14.967
19 | 1.334 | 0.10047 | -0.009 | 13.283
19.5 | 1.277 | 0.10902 | -0.009 | 11.715
20 | 1.215 | 0.11856 | -0.009 | 10.245

## 54. Re 2M Mach 0.25 (2)
BIGFOIL.COM POLAR EXPORT
Horten 14.00% thick 4.00% camber
Horten 14.00% thick 4.00% camber |  |  |  | Cl Max: | 1.5507 | at alpha= | 11.5 | deg
XFOIL ncrit=9 |  |  |  | L/D Max: | 131.709 | at alpha= | 8.5 | deg
Re: | 2000000 |  |  | Cd Min: | 0.20345 | at alpha= | -18 | deg
Mach: | 0.25 |  |  | Cl=0 at alpha= | -2.0062 | deg
|  |  |  | @ Cl=0.1, Cd= | 0.0079727
|  |  |  | @ Cl=0.4, Cd= | 0.005718
|  |  |  | @ Cl=0.6, Cd= | 0.0061571
alpha (deg) | Cl | Cd | Cm | Cl/Cd
-18 | -0.569 | 0.20345 | 0.0347 | -2.7968
-17.5 | -0.5552 | 0.19475 | 0.0301 | -2.8508
-17 | -0.5422 | 0.18663 | 0.0262 | -2.9052
-16.5 | -0.5253 | 0.18117 | 0.0237 | -2.8995
-16 | -0.5146 | 0.17304 | 0.02 | -2.9739
-15.5 | -0.5057 | 0.16434 | 0.0162 | -3.0772
-15 | -0.7651 | 0.09983 | -0.0178 | -7.664
-14.5 | -0.9677 | 0.05853 | -0.0538 | -16.5334
-14 | -1.118 | 0.03596 | -0.0584 | -31.0901
-13.5 | -1.1413 | 0.02941 | -0.0518 | -38.8065
-13 | -1.1415 | 0.02577 | -0.0441 | -44.2957
-12.5 | -1.1297 | 0.02239 | -0.0373 | -50.4556
-12 | -1.044 | 0.01952 | -0.0435 | -53.4836
-11.5 | -1.0084 | 0.01814 | -0.0386 | -55.5899
-11 | -0.9653 | 0.01697 | -0.0348 | -56.8827
-10.5 | -0.9194 | 0.01587 | -0.0314 | -57.9332
-10 | -0.8731 | 0.01465 | -0.0282 | -59.5973
-9.5 | -0.8221 | 0.01386 | -0.0257 | -59.3146
-9 | -0.7697 | 0.01316 | -0.0234 | -58.4878
-8.5 | -0.7163 | 0.01254 | -0.0213 | -57.1212
-8 | -0.6638 | 0.01179 | -0.0191 | -56.302
-7.5 | -0.6091 | 0.01131 | -0.0174 | -53.855
-7 | -0.5548 | 0.01081 | -0.0156 | -51.3228
-6.5 | -0.4998 | 0.0104 | -0.014 | -48.0577
-6 | -0.4442 | 0.01006 | -0.0126 | -44.1551
-5.5 | -0.3895 | 0.00966 | -0.011 | -40.3209
-4.5 | -0.2786 | 0.0091 | -0.0084 | -30.6154
-4 | -0.2232 | 0.00885 | -0.0071 | -25.2203
-3.5 | -0.1675 | 0.00865 | -0.006 | -19.3642
-3 | -0.1113 | 0.00847 | -0.005 | -13.1405
-2.5 | -0.0556 | 0.00833 | -0.004 | -6.6747
-2 | 0.0007 | 0.00817 | -0.0031 | 0.085679
-1.5 | 0.0567 | 0.00805 | -0.0021 | 7.0435
-1 | 0.1127 | 0.00795 | -0.0013 | 14.1761
-0.5 | 0.1691 | 0.00785 | -0.0005 | 21.5414
0 | 0.2248 | 0.00778 | 0.0003 | 28.8946
0.5 | 0.2808 | 0.00766 | 0.0011 | 36.658
1 | 0.3307 | 0.00728 | 0.0028 | 45.4258
1.5 | 0.3509 | 0.00569 | 0.0106 | 61.6696
2 | 0.4036 | 0.00572 | 0.0123 | 70.5594
2.5 | 0.4599 | 0.00579 | 0.0131 | 79.4301
3 | 0.5163 | 0.00593 | 0.0138 | 87.0658
3.5 | 0.573 | 0.00607 | 0.0144 | 94.3987
4 | 0.6288 | 0.00625 | 0.0153 | 100.608
4.5 | 0.6863 | 0.00647 | 0.0157 | 106.0742
5 | 0.7469 | 0.00666 | 0.0154 | 112.1471
5.5 | 0.8065 | 0.00694 | 0.0152 | 116.2104
6 | 0.8666 | 0.00717 | 0.015 | 120.8647
6.5 | 0.9339 | 0.00749 | 0.0131 | 124.6862
7 | 0.9993 | 0.00788 | 0.0116 | 126.8147
7.5 | 1.062 | 0.0082 | 0.0107 | 129.5122
8 | 1.1273 | 0.0086 | 0.0092 | 131.0814
8.5 | 1.1946 | 0.00907 | 0.0072 | 131.7089
9 | 1.2602 | 0.0096 | 0.0055 | 131.2708
9.5 | 1.3231 | 0.0102 | 0.0043 | 129.7157
10 | 1.3796 | 0.01089 | 0.0043 | 126.685
10.5 | 1.4434 | 0.0117 | 0.0025 | 123.3675
11 | 1.5027 | 0.01277 | 0.0013 | 117.6742
11.5 | 1.5507 | 0.0139 | 0.0022 | 111.5612
12 | 1.5362 | 0.01486 | 0.0147 | 103.3782
12.5 | 1.5338 | 0.01658 | 0.0229 | 92.509
13 | 1.5364 | 0.01957 | 0.0269 | 78.5079
13.5 | 1.5364 | 0.02396 | 0.0285 | 64.1235
14 | 1.5277 | 0.02957 | 0.0292 | 51.6638
14.5 | 1.5138 | 0.0358 | 0.0296 | 42.2849
15 | 1.4936 | 0.04274 | 0.0296 | 34.9462
15.5 | 1.4705 | 0.05033 | 0.0289 | 29.2172
16 | 1.4488 | 0.05825 | 0.0276 | 24.8721
16.5 | 1.4288 | 0.06632 | 0.026 | 21.544

## 55. Re 2M Mach 0.50 (1)
BIGFOIL.COM POLAR EXPORT
Horten 14.00% thick 4.00% camber
Horten 14.00% thick 4.00% camber |  |  |  | Cl Max: | 1.422 | at alpha= | 11 | deg
JavaFoil+Calcfoil stall+Eppler ext transition |  |  |  | L/D Max: | 95.357 | at alpha= | 5.5 | deg
Re: | 2000000 |  |  | Cd Min: | 0.00763 | at alpha= | 1 | deg
Mach: | 0.5 |  |  | Cl=0 at alpha= | -1.5652 | deg
|  |  |  | @ Cl=0.1, Cd= | 0.010799
|  |  |  | @ Cl=0.4, Cd= | 0.0077374
|  |  |  | @ Cl=0.6, Cd= | 0.0079096
alpha (deg) | Cl | Cd | Cm | Cl/Cd
-20 | -1.004 | 0.17666 | 0.006 | -5.684
-19.5 | -0.976 | 0.17514 | 0.006 | -5.575
-19 | -0.95 | 0.17059 | 0.006 | -5.571
-18.5 | -0.924 | 0.16603 | 0.006 | -5.567
-18 | -0.896 | 0.16008 | 0.006 | -5.6
-17.5 | -0.87 | 0.1558 | 0.006 | -5.586
-17 | -0.844 | 0.15155 | 0.006 | -5.569
-16.5 | -0.816 | 0.14482 | 0.006 | -5.636
-16 | -0.79 | 0.14063 | 0.006 | -5.616
-15.5 | -0.763 | 0.13648 | 0.006 | -5.592
-15 | -0.736 | 0.13219 | 0.006 | -5.564
-14.5 | -0.709 | 0.12834 | 0.006 | -5.523
-14 | -0.682 | 0.12471 | 0.006 | -5.47
-13.5 | -0.654 | 0.11799 | 0.006 | -5.545
-13 | -0.628 | 0.11365 | 0.006 | -5.523
-12.5 | -0.601 | 0.1134 | 0.006 | -5.295
-12 | -0.573 | 0.10718 | 0.006 | -5.345
-11.5 | -0.546 | 0.10273 | 0.006 | -5.314
-11 | -0.518 | 0.09887 | 0.005 | -5.243
-10.5 | -0.491 | 0.0973 | 0.005 | -5.049
-10 | -0.464 | 0.07845 | 0.005 | -5.911
-9.5 | -0.437 | 0.06812 | 0.005 | -6.409
-9 | -0.409 | 0.06872 | 0.005 | -5.951
-8.5 | -0.382 | 0.06551 | 0.005 | -5.828
-8 | -0.354 | 0.05939 | 0.005 | -5.968
-7.5 | -0.327 | 0.05766 | 0.005 | -5.669
-7 | -0.424 | 0.05321 | 0.005 | -7.967
-6.5 | -0.455 | 0.04521 | 0.006 | -10.067
-6 | -0.443 | 0.03912 | 0.006 | -11.325
-5.5 | -0.497 | 0.01087 | 0.009 | -45.766
-5 | -0.448 | 0.01152 | 0.009 | -38.868
-4.5 | -0.391 | 0.01163 | 0.009 | -33.601
-4 | -0.329 | 0.0113 | 0.009 | -29.113
-3.5 | -0.264 | 0.01101 | 0.008 | -24.01
-3 | -0.198 | 0.01134 | 0.008 | -17.428
-2.5 | -0.13 | 0.01116 | 0.008 | -11.606
-2 | -0.06 | 0.01099 | 0.008 | -5.493
-1.5 | 0.009 | 0.01036 | 0.007 | 0.913
-1 | 0.08 | 0.01085 | 0.007 | 7.35
-0.5 | 0.15 | 0.01067 | 0.007 | 14.09
0 | 0.221 | 0.01057 | 0.006 | 20.86
0.5 | 0.291 | 0.01056 | 0.006 | 27.526
1 | 0.361 | 0.00763 | 0.006 | 47.251
1.5 | 0.43 | 0.00782 | 0.005 | 55.043
2 | 0.5 | 0.00767 | 0.005 | 65.193
2.5 | 0.569 | 0.00795 | 0.005 | 71.582
3 | 0.638 | 0.00786 | 0.004 | 81.136
3.5 | 0.706 | 0.00786 | 0.004 | 89.862
4 | 0.774 | 0.00856 | 0.004 | 90.325
4.5 | 0.84 | 0.00916 | 0.003 | 91.717
5 | 0.905 | 0.00961 | 0.003 | 94.154
5.5 | 0.967 | 0.01014 | 0.002 | 95.357
6 | 1.027 | 0.01085 | 0.002 | 94.589
6.5 | 1.083 | 0.0118 | 0.001 | 91.739
7 | 1.136 | 0.01317 | 0.001 | 86.232
7.5 | 1.187 | 0.01488 | 0.001 | 79.808
8 | 1.237 | 0.01656 | 0 | 74.704
8.5 | 1.285 | 0.01856 | 0 | 69.21
9 | 1.329 | 0.0209 | -0.001 | 63.558
9.5 | 1.367 | 0.02368 | -0.001 | 57.73
10 | 1.398 | 0.02705 | -0.002 | 51.675
10.5 | 1.418 | 0.03128 | -0.002 | 45.323
11 | 1.422 | 0.03711 | -0.002 | 38.328
11.5 | 1.4 | 0.04661 | -0.003 | 30.039
12 | 1.339 | 0.05701 | -0.003 | 23.489
12.5 | 1.108 | 0.06965 | -0.004 | 15.907
13 | 0.877 | 0.07665 | -0.004 | 11.446
13.5 | 0.832 | 0.11567 | -0.002 | 7.189
14 | 0.86 | 0.12121 | -0.003 | 7.095
14.5 | 0.888 | 0.12791 | -0.003 | 6.945
15 | 0.919 | 0.13614 | -0.004 | 6.748
15.5 | 0.947 | 0.14058 | -0.004 | 6.734
16 | 0.975 | 0.14582 | -0.005 | 6.689

## 56. Re 2M Mach 0.50 (2)
BIGFOIL.COM POLAR EXPORT
Horten 14.00% thick 4.00% camber
Horten 14.00% thick 4.00% camber |  |  |  | Cl Max: | 1.5161 | at alpha= | 9.5 | deg
XFOIL ncrit=9 |  |  |  | L/D Max: | 121.49 | at alpha= | 7 | deg
Re: | 2000000 |  |  | Cd Min: | 0.25261 | at alpha= | -20 | deg
Mach: | 0.5 |  |  | Cl=0 at alpha= | -2.1382 | deg
|  |  |  | @ Cl=0.1, Cd= | 0.0084567
|  |  |  | @ Cl=0.4, Cd= | 0.0079195
|  |  |  | @ Cl=0.6, Cd= | 0.0065476
alpha (deg) | Cl | Cd | Cm | Cl/Cd
-20 | -0.6778 | 0.25261 | 0.0597 | -2.6832
-19.5 | -0.6555 | 0.24362 | 0.0544 | -2.6907
-19 | -0.6351 | 0.23447 | 0.0492 | -2.7087
-18.5 | -0.6137 | 0.22632 | 0.0446 | -2.7116
-18 | -0.5903 | 0.22035 | 0.0412 | -2.6789
-17.5 | -0.5674 | 0.21357 | 0.0372 | -2.6567
-17 | -0.5472 | 0.20474 | 0.0324 | -2.6727
-16.5 | -0.5283 | 0.19601 | 0.0278 | -2.6953
-16 | -0.5054 | 0.19002 | 0.0248 | -2.6597
-15.5 | -0.4873 | 0.1816 | 0.0208 | -2.6834
-15 | -0.4024 | 0.16351 | -0.007 | -2.461
-14.5 | -0.3876 | 0.15618 | -0.0099 | -2.4818
-14 | -0.3771 | 0.14704 | -0.0141 | -2.5646
-13.5 | -0.3525 | 0.1421 | -0.0166 | -2.4806
-13 | -0.3419 | 0.13331 | -0.0206 | -2.5647
-12.5 | -0.3294 | 0.12537 | -0.0244 | -2.6274
-12 | -0.3305 | 0.11462 | -0.0295 | -2.8834
-11.5 | -0.3262 | 0.10591 | -0.0337 | -3.08
-11 | -0.3082 | 0.10018 | -0.0364 | -3.0765
-10.5 | -0.3084 | 0.09138 | -0.0407 | -3.3749
-10 | -0.328 | 0.08006 | -0.0467 | -4.0969
-9.5 | -0.3524 | 0.0693 | -0.053 | -5.0851
-9 | -0.3736 | 0.05953 | -0.0602 | -6.2758
-8.5 | -0.4175 | 0.05028 | -0.064 | -8.3035
-8 | -0.4588 | 0.04418 | -0.0579 | -10.3848
-7.5 | -0.4971 | 0.03632 | -0.0509 | -13.6867
-7 | -0.5771 | 0.0211 | -0.0397 | -27.3507
-6.5 | -0.5496 | 0.0158 | -0.0333 | -34.7848
-6 | -0.4958 | 0.01296 | -0.0287 | -38.2562
-5.5 | -0.4319 | 0.0116 | -0.0251 | -37.2328
-5 | -0.3665 | 0.01081 | -0.0219 | -33.9038
-4.5 | -0.3019 | 0.01018 | -0.0189 | -29.6562
-4 | -0.2375 | 0.00968 | -0.0162 | -24.5351
-3.5 | -0.1731 | 0.00938 | -0.0137 | -18.4542
-3 | -0.1095 | 0.00906 | -0.0114 | -12.0861
-2.5 | -0.0458 | 0.00882 | -0.0092 | -5.1927
-2 | 0.0175 | 0.00865 | -0.0073 | 2.0231
-1.5 | 0.0815 | 0.00848 | -0.0055 | 9.6108
-1 | 0.145 | 0.0084 | -0.0039 | 17.2619
-0.5 | 0.2086 | 0.00829 | -0.0023 | 25.1628
0 | 0.2722 | 0.00823 | -0.0009 | 33.0741
0.5 | 0.3353 | 0.00818 | 0.0006 | 40.9902
1 | 0.3979 | 0.00808 | 0.0021 | 49.245
1.5 | 0.4191 | 0.00646 | 0.011 | 64.8762
2 | 0.4694 | 0.00624 | 0.0154 | 75.2244
2.5 | 0.5304 | 0.00638 | 0.0174 | 83.1348
3 | 0.5951 | 0.00653 | 0.0188 | 91.1332
3.5 | 0.6593 | 0.00676 | 0.0203 | 97.5296
4 | 0.7244 | 0.007 | 0.0217 | 103.4857
4.5 | 0.79 | 0.00729 | 0.0231 | 108.3676
5.5 | 0.9279 | 0.00798 | 0.0246 | 116.2782
6 | 0.9963 | 0.00841 | 0.0256 | 118.4661
7 | 1.1578 | 0.00953 | 0.0231 | 121.49
7.5 | 1.2301 | 0.01019 | 0.0237 | 120.7164
8 | 1.3102 | 0.01102 | 0.0228 | 118.8929
8.5 | 1.386 | 0.01205 | 0.0227 | 115.0207
9 | 1.4501 | 0.01327 | 0.0242 | 109.2766
9.5 | 1.5161 | 0.01497 | 0.024 | 101.2759
10 | 1.5141 | 0.01771 | 0.0314 | 85.4941
10.5 | 1.5099 | 0.02204 | 0.0359 | 68.5073
11 | 1.497 | 0.02756 | 0.039 | 54.3179
11.5 | 1.4713 | 0.03419 | 0.0412 | 43.0331
12 | 1.4407 | 0.04144 | 0.0425 | 34.7659
12.5 | 1.4091 | 0.04916 | 0.0428 | 28.6635
13 | 1.3811 | 0.05716 | 0.0422 | 24.162
13.5 | 1.3508 | 0.06577 | 0.0408 | 20.5382
14 | 1.3222 | 0.0746 | 0.0388 | 17.7239
14.5 | 1.2922 | 0.08398 | 0.0361 | 15.387

## 57. Re 3M Mach 0.00 (1)
BIGFOIL.COM POLAR EXPORT
Horten 14.00% thick 4.00% camber
Horten 14.00% thick 4.00% camber |  |  |  | Cl Max: | 1.629 | at alpha= | 16.5 | deg
JavaFoil+Calcfoil stall+Eppler ext transition |  |  |  | L/D Max: | 123.594 | at alpha= | 7 | deg
Re: | 3000000 |  |  | Cd Min: | 0.00739 | at alpha= | 1 | deg
Mach: | 0 |  |  | Cl=0 at alpha= | -1.5656 | deg
|  |  |  | @ Cl=0.1, Cd= | 0.010023
|  |  |  | @ Cl=0.4, Cd= | 0.0075398
|  |  |  | @ Cl=0.6, Cd= | 0.0077627
alpha (deg) | Cl | Cd | Cm | Cl/Cd
-15 | -0.845 | 0.09828 | 0.006 | -8.601
-14.5 | -0.846 | 0.09259 | 0.006 | -9.133
-14 | -0.843 | 0.08721 | 0.006 | -9.672
-13.5 | -0.839 | 0.08255 | 0.006 | -10.163
-13 | -0.832 | 0.07742 | 0.006 | -10.746
-12.5 | -0.822 | 0.0722 | 0.006 | -11.378
-12 | -0.808 | 0.0671 | 0.006 | -12.045
-11.5 | -0.793 | 0.06196 | 0.006 | -12.797
-11 | -0.776 | 0.05648 | 0.006 | -13.736
-10.5 | -0.759 | 0.04997 | 0.007 | -15.184
-10 | -0.863 | 0.01301 | 0.009 | -66.355
-9.5 | -0.835 | 0.01214 | 0.009 | -68.763
-9 | -0.798 | 0.01053 | 0.009 | -75.809
-8.5 | -0.758 | 0.01122 | 0.009 | -67.579
-8 | -0.715 | 0.01086 | 0.009 | -65.804
-7.5 | -0.669 | 0.01108 | 0.009 | -60.346
-7 | -0.62 | 0.01076 | 0.009 | -57.634
-6.5 | -0.569 | 0.0111 | 0.008 | -51.286
-6 | -0.516 | 0.0108 | 0.008 | -47.8
-5.5 | -0.462 | 0.01054 | 0.008 | -43.847
-5 | -0.406 | 0.011 | 0.008 | -36.964
-4.5 | -0.35 | 0.01075 | 0.008 | -32.509
-4 | -0.292 | 0.01042 | 0.008 | -27.97
-3.5 | -0.233 | 0.01024 | 0.007 | -22.721
-3 | -0.173 | 0.01016 | 0.007 | -17.049
-2.5 | -0.113 | 0.00994 | 0.007 | -11.373
-2 | -0.053 | 0.00976 | 0.007 | -5.389
-1.5 | 0.008 | 0.01026 | 0.006 | 0.801
-1 | 0.069 | 0.01013 | 0.006 | 6.839
-0.5 | 0.13 | 0.00992 | 0.006 | 13.148
0 | 0.191 | 0.00983 | 0.006 | 19.473
0.5 | 0.252 | 0.00962 | 0.005 | 26.234
1 | 0.313 | 0.00739 | 0.005 | 42.414
1.5 | 0.374 | 0.00751 | 0.005 | 49.831
2 | 0.435 | 0.00758 | 0.004 | 57.37
2.5 | 0.495 | 0.00777 | 0.004 | 63.747
3 | 0.556 | 0.00799 | 0.004 | 69.558
3.5 | 0.616 | 0.00768 | 0.003 | 80.158
4 | 0.676 | 0.0079 | 0.003 | 85.55
4.5 | 0.736 | 0.00817 | 0.003 | 90.107
5 | 0.795 | 0.008 | 0.002 | 99.478
5.5 | 0.855 | 0.00848 | 0.002 | 100.826
6 | 0.913 | 0.0087 | 0.002 | 105.015
6.5 | 0.972 | 0.00863 | 0.001 | 112.613
7 | 1.029 | 0.00833 | 0.001 | 123.594
7.5 | 1.086 | 0.00926 | 0.001 | 117.237
8 | 1.141 | 0.00962 | 0 | 118.636
8.5 | 1.194 | 0.01005 | 0 | 118.816
9 | 1.245 | 0.01061 | -0.001 | 117.325
9.5 | 1.291 | 0.01134 | -0.001 | 113.888
10 | 1.334 | 0.01233 | -0.002 | 108.211
10.5 | 1.373 | 0.01364 | -0.002 | 100.624
11 | 1.409 | 0.01532 | -0.002 | 91.954
11.5 | 1.442 | 0.01739 | -0.003 | 82.936
12 | 1.473 | 0.01989 | -0.003 | 74.05
12.5 | 1.5 | 0.02291 | -0.004 | 65.483
13 | 1.525 | 0.02643 | -0.004 | 57.707
13.5 | 1.548 | 0.03014 | -0.004 | 51.379
14 | 1.569 | 0.03366 | -0.005 | 46.617
14.5 | 1.587 | 0.03735 | -0.005 | 42.484
15 | 1.602 | 0.04102 | -0.006 | 39.05
15.5 | 1.614 | 0.04452 | -0.006 | 36.261
16 | 1.624 | 0.0483 | -0.006 | 33.616
16.5 | 1.629 | 0.0521 | -0.007 | 31.264
17 | 1.629 | 0.05618 | -0.007 | 28.987
17.5 | 1.625 | 0.06044 | -0.008 | 26.886
18 | 1.618 | 0.06495 | -0.008 | 24.911
18.5 | 1.607 | 0.06967 | -0.008 | 23.07
19 | 1.593 | 0.07471 | -0.009 | 21.325
19.5 | 1.576 | 0.07994 | -0.009 | 19.718
20 | 1.556 | 0.08552 | -0.01 | 18.199

## 58. Re 3M Mach 0.00 (2)
BIGFOIL.COM POLAR EXPORT
Horten 14.00% thick 4.00% camber
Horten 14.00% thick 4.00% camber |  |  |  | Cl Max: | 1.5822 | at alpha= | 15 | deg
XFOIL ncrit=9 |  |  |  | L/D Max: | 145.974 | at alpha= | 8.5 | deg
Re: | 3000000 |  |  | Cd Min: | 0.09491 | at alpha= | 20 | deg
Mach: | 0 |  |  | Cl=0 at alpha= | -1.9441 | deg
|  |  |  | @ Cl=0.1, Cd= | 0.0072664
|  |  |  | @ Cl=0.4, Cd= | 0.0051466
|  |  |  | @ Cl=0.6, Cd= | 0.005488
alpha (deg) | Cl | Cd | Cm | Cl/Cd
-20 | -1.5109 | 0.04128 | -0.064 | -36.6013
-19.5 | -1.5239 | 0.03591 | -0.0628 | -42.4366
-19 | -1.5274 | 0.03196 | -0.06 | -47.791
-18.5 | -1.5194 | 0.02918 | -0.0565 | -52.0699
-18 | -1.5047 | 0.027 | -0.0528 | -55.7296
-17.5 | -1.4857 | 0.02517 | -0.0488 | -59.0266
-17 | -1.4629 | 0.02362 | -0.0448 | -61.9348
-16.5 | -1.4401 | 0.02209 | -0.0403 | -65.1924
-16 | -1.4224 | 0.02031 | -0.0346 | -70.0345
-15.5 | -1.3916 | 0.01909 | -0.0306 | -72.8968
-15 | -1.355 | 0.01808 | -0.0274 | -74.9447
-14.5 | -1.3159 | 0.0172 | -0.0245 | -76.5058
-14 | -1.2748 | 0.01642 | -0.0218 | -77.637
-13.5 | -1.2331 | 0.01563 | -0.0191 | -78.8932
-13 | -1.1911 | 0.01496 | -0.0163 | -79.619
-12.5 | -1.0894 | 0.01399 | -0.0264 | -77.8699
-12 | -1.0459 | 0.01345 | -0.0239 | -77.7621
-11.5 | -0.9994 | 0.01295 | -0.0219 | -77.1737
-11 | -0.9512 | 0.0125 | -0.0202 | -76.096
-10.5 | -0.9019 | 0.01208 | -0.0186 | -74.6606
-10 | -0.853 | 0.01152 | -0.017 | -74.0451
-9.5 | -0.8028 | 0.01108 | -0.0156 | -72.4549
-9 | -0.7516 | 0.01071 | -0.0143 | -70.1774
-8.5 | -0.6997 | 0.0104 | -0.0132 | -67.2788
-8 | -0.6485 | 0.00995 | -0.0119 | -65.1759
-7.5 | -0.5963 | 0.00964 | -0.0108 | -61.8568
-6.5 | -0.491 | 0.00905 | -0.0087 | -54.2541
-6 | -0.4376 | 0.00883 | -0.0077 | -49.5583
-5.5 | -0.3848 | 0.00857 | -0.0067 | -44.9008
-5 | -0.3308 | 0.00838 | -0.0059 | -39.4749
-4.5 | -0.2774 | 0.00815 | -0.005 | -34.0368
-4 | -0.2235 | 0.00799 | -0.0042 | -27.9725
-3.5 | -0.1691 | 0.00784 | -0.0035 | -21.5689
-3 | -0.1151 | 0.00769 | -0.0028 | -14.9675
-2.5 | -0.0607 | 0.00756 | -0.0021 | -8.0291
-2 | -0.0061 | 0.00744 | -0.0015 | -0.81989
-1.5 | 0.0485 | 0.00736 | -0.0009 | 6.5897
-1 | 0.1035 | 0.00726 | -0.0004 | 14.2562
-0.5 | 0.1578 | 0.0072 | 0.0002 | 21.9167
0 | 0.2128 | 0.00711 | 0.0007 | 29.9297
0.5 | 0.267 | 0.00706 | 0.0013 | 37.8187
1 | 0.3207 | 0.00691 | 0.0019 | 46.411
1.5 | 0.3456 | 0.00536 | 0.008 | 64.4776
2 | 0.3931 | 0.00514 | 0.0101 | 76.4786
2.5 | 0.4457 | 0.00519 | 0.0111 | 85.8767
3 | 0.5004 | 0.00526 | 0.0116 | 95.1331
3.5 | 0.5548 | 0.00538 | 0.012 | 103.1227
4 | 0.6092 | 0.00551 | 0.0125 | 110.5626
4.5 | 0.6634 | 0.00565 | 0.013 | 117.4159
5 | 0.7185 | 0.00584 | 0.0132 | 123.0308
5.5 | 0.7731 | 0.006 | 0.0135 | 128.85
6 | 0.8296 | 0.00623 | 0.0132 | 133.1621
6.5 | 0.8845 | 0.00644 | 0.0133 | 137.3447
7 | 0.9437 | 0.00669 | 0.0123 | 141.0613
7.5 | 1.0046 | 0.00702 | 0.0109 | 143.1054
8 | 1.0592 | 0.00734 | 0.0108 | 144.3052
8.5 | 1.124 | 0.0077 | 0.0083 | 145.974
9 | 1.1868 | 0.00814 | 0.0062 | 145.7985
9.5 | 1.247 | 0.00864 | 0.0045 | 144.3287
10 | 1.305 | 0.00923 | 0.0031 | 141.3868
10.5 | 1.3581 | 0.00988 | 0.0027 | 137.4595
11 | 1.414 | 0.01058 | 0.0015 | 133.6484
11.5 | 1.4696 | 0.01149 | 0 | 127.9025
12 | 1.5232 | 0.01248 | -0.0013 | 122.0513
12.5 | 1.5655 | 0.01373 | -0.0008 | 114.0204
13 | 1.559 | 0.01464 | 0.0098 | 106.4891
13.5 | 1.5604 | 0.01606 | 0.0172 | 97.1606
14 | 1.5692 | 0.01821 | 0.0212 | 86.1724
14.5 | 1.5768 | 0.02139 | 0.0231 | 73.7167
15 | 1.5822 | 0.02537 | 0.0237 | 62.365
15.5 | 1.5807 | 0.03027 | 0.024 | 52.22
16 | 1.5746 | 0.03571 | 0.024 | 44.0941
16.5 | 1.5657 | 0.04153 | 0.0237 | 37.7005
17 | 1.5515 | 0.04815 | 0.0231 | 32.2222
17.5 | 1.5398 | 0.0549 | 0.0219 | 28.0474
18 | 1.5207 | 0.0627 | 0.0203 | 24.2536
18.5 | 1.5079 | 0.06998 | 0.0186 | 21.5476
19 | 1.4861 | 0.07863 | 0.0162 | 18.8999
19.5 | 1.473 | 0.08631 | 0.0139 | 17.0664
20 | 1.4543 | 0.09491 | 0.0111 | 15.3229

## 59. Re 3M Mach 0.10 (1)
BIGFOIL.COM POLAR EXPORT
Horten 14.00% thick 4.00% camber
Horten 14.00% thick 4.00% camber |  |  |  | Cl Max: | 1.619 | at alpha= | 16.5 | deg
JavaFoil+Calcfoil stall+Eppler ext transition |  |  |  | L/D Max: | 123.148 | at alpha= | 7 | deg
Re: | 3000000 |  |  | Cd Min: | 0.00739 | at alpha= | 1 | deg
Mach: | 0.1 |  |  | Cl=0 at alpha= | -1.5656 | deg
|  |  |  | @ Cl=0.1, Cd= | 0.010076
|  |  |  | @ Cl=0.4, Cd= | 0.0075611
|  |  |  | @ Cl=0.6, Cd= | 0.0077934
alpha (deg) | Cl | Cd | Cm | Cl/Cd
-15 | -0.823 | 0.10017 | 0.006 | -8.213
-14.5 | -0.826 | 0.09431 | 0.006 | -8.755
-14 | -0.826 | 0.08879 | 0.006 | -9.306
-13.5 | -0.824 | 0.08403 | 0.006 | -9.809
-13 | -0.819 | 0.07877 | 0.006 | -10.403
-12.5 | -0.811 | 0.07358 | 0.006 | -11.022
-12 | -0.799 | 0.06858 | 0.006 | -11.656
-11.5 | -0.785 | 0.06344 | 0.006 | -12.38
-11 | -0.769 | 0.05815 | 0.006 | -13.228
-10.5 | -0.752 | 0.05213 | 0.007 | -14.428
-10 | -0.852 | 0.01387 | 0.009 | -61.455
-9.5 | -0.833 | 0.01233 | 0.009 | -67.542
-9 | -0.798 | 0.01065 | 0.009 | -74.968
-8.5 | -0.759 | 0.01072 | 0.009 | -70.768
-8 | -0.716 | 0.01092 | 0.009 | -65.584
-7.5 | -0.67 | 0.01117 | 0.009 | -60.012
-7 | -0.622 | 0.01084 | 0.009 | -57.391
-6.5 | -0.571 | 0.0112 | 0.008 | -50.986
-6 | -0.518 | 0.0109 | 0.008 | -47.562
-5.5 | -0.464 | 0.01059 | 0.008 | -43.802
-5 | -0.408 | 0.01104 | 0.008 | -36.971
-4.5 | -0.351 | 0.0108 | 0.008 | -32.513
-4 | -0.293 | 0.01054 | 0.008 | -27.789
-3.5 | -0.234 | 0.01027 | 0.007 | -22.752
-3 | -0.174 | 0.01014 | 0.007 | -17.158
-2.5 | -0.114 | 0.01001 | 0.007 | -11.357
-2 | -0.053 | 0.00975 | 0.007 | -5.419
-1.5 | 0.008 | 0.01027 | 0.006 | 0.805
-1 | 0.07 | 0.01011 | 0.006 | 6.883
-0.5 | 0.131 | 0.01004 | 0.006 | 13.063
0 | 0.192 | 0.00983 | 0.006 | 19.572
0.5 | 0.254 | 0.00968 | 0.005 | 26.194
1 | 0.315 | 0.00739 | 0.005 | 42.623
1.5 | 0.376 | 0.00751 | 0.005 | 50.066
2 | 0.437 | 0.00764 | 0.004 | 57.205
2.5 | 0.498 | 0.00779 | 0.004 | 63.887
3 | 0.558 | 0.008 | 0.004 | 69.827
3.5 | 0.619 | 0.0077 | 0.003 | 80.338
4 | 0.679 | 0.00797 | 0.003 | 85.201
4.5 | 0.739 | 0.00778 | 0.003 | 95.082
5 | 0.799 | 0.00806 | 0.002 | 99.138
5.5 | 0.859 | 0.00811 | 0.002 | 105.828
6 | 0.918 | 0.00809 | 0.002 | 113.45
6.5 | 0.976 | 0.00836 | 0.001 | 116.765
7 | 1.034 | 0.00839 | 0.001 | 123.148
7.5 | 1.09 | 0.00934 | 0.001 | 116.749
8 | 1.146 | 0.0097 | 0 | 118.114
8.5 | 1.199 | 0.01017 | 0 | 117.836
9 | 1.249 | 0.01075 | -0.001 | 116.124
9.5 | 1.295 | 0.01153 | -0.001 | 112.304
10 | 1.337 | 0.01259 | -0.002 | 106.171
10.5 | 1.376 | 0.01398 | -0.002 | 98.383
11 | 1.411 | 0.01575 | -0.002 | 89.638
11.5 | 1.444 | 0.01789 | -0.003 | 80.728
12 | 1.475 | 0.02049 | -0.003 | 71.997
12.5 | 1.502 | 0.02359 | -0.004 | 63.659
13 | 1.526 | 0.0272 | -0.004 | 56.106
13.5 | 1.549 | 0.03097 | -0.004 | 50.008
14 | 1.568 | 0.03465 | -0.005 | 45.247
14.5 | 1.585 | 0.03834 | -0.005 | 41.335
15 | 1.598 | 0.04206 | -0.006 | 37.997
15.5 | 1.609 | 0.04575 | -0.006 | 35.163
16 | 1.616 | 0.04953 | -0.006 | 32.626
16.5 | 1.619 | 0.05353 | -0.007 | 30.242
17 | 1.616 | 0.05778 | -0.007 | 27.968
17.5 | 1.609 | 0.06215 | -0.008 | 25.892
18 | 1.599 | 0.06683 | -0.008 | 23.919
18.5 | 1.584 | 0.07179 | -0.008 | 22.07
19 | 1.566 | 0.07705 | -0.009 | 20.329
19.5 | 1.545 | 0.08255 | -0.009 | 18.72
20 | 1.521 | 0.08844 | -0.01 | 17.2

## 60. Re 3M Mach 0.10 (2)
BIGFOIL.COM POLAR EXPORT
Horten 14.00% thick 4.00% camber
Horten 14.00% thick 4.00% camber |  |  |  | Cl Max: | 1.5776 | at alpha= | 15 | deg
XFOIL ncrit=9 |  |  |  | L/D Max: | 145.476 | at alpha= | 8.5 | deg
Re: | 3000000 |  |  | Cd Min: | 0.09975 | at alpha= | 20 | deg
Mach: | 0.1 |  |  | Cl=0 at alpha= | -1.9489 | deg
|  |  |  | @ Cl=0.1, Cd= | 0.0072875
|  |  |  | @ Cl=0.4, Cd= | 0.0051633
|  |  |  | @ Cl=0.6, Cd= | 0.0055065
alpha (deg) | Cl | Cd | Cm | Cl/Cd
-19.5 | -1.428 | 0.04782 | -0.0635 | -29.862
-19 | -1.4752 | 0.03819 | -0.0651 | -38.6279
-18.5 | -1.4863 | 0.03336 | -0.0626 | -44.5534
-18 | -1.4834 | 0.03007 | -0.0589 | -49.3316
-17.5 | -1.4724 | 0.02753 | -0.0548 | -53.4835
-17 | -1.4563 | 0.02543 | -0.0504 | -57.267
-16.5 | -1.433 | 0.02383 | -0.046 | -60.1343
-16 | -1.4135 | 0.02206 | -0.0408 | -64.0752
-15.5 | -1.3938 | 0.02033 | -0.035 | -68.5588
-15 | -1.3607 | 0.019 | -0.0311 | -71.6158
-14.5 | -1.3229 | 0.01794 | -0.0278 | -73.7402
-14 | -1.2823 | 0.01706 | -0.0248 | -75.1641
-13.5 | -1.2411 | 0.01616 | -0.0218 | -76.8007
-13 | -1.1978 | 0.01537 | -0.019 | -77.931
-12.5 | -1.0954 | 0.01456 | -0.0287 | -75.2335
-12 | -1.0532 | 0.0138 | -0.0258 | -76.3188
-11.5 | -1.0066 | 0.01322 | -0.0236 | -76.1422
-11 | -0.9581 | 0.01272 | -0.0217 | -75.3223
-10.5 | -0.9085 | 0.01225 | -0.0199 | -74.1633
-10 | -0.8584 | 0.01176 | -0.0183 | -72.9932
-9.5 | -0.8083 | 0.01122 | -0.0167 | -72.041
-9 | -0.7567 | 0.01082 | -0.0153 | -69.9353
-8.5 | -0.7043 | 0.01048 | -0.014 | -67.2042
-8 | -0.6525 | 0.01005 | -0.0127 | -64.9254
-7.5 | -0.5999 | 0.00971 | -0.0114 | -61.7817
-7 | -0.5466 | 0.00946 | -0.0104 | -57.7801
-6.5 | -0.4938 | 0.00911 | -0.0092 | -54.2042
-6 | -0.44 | 0.00886 | -0.0082 | -49.6614
-5.5 | -0.3867 | 0.00861 | -0.0072 | -44.9129
-5 | -0.3324 | 0.00841 | -0.0063 | -39.5244
-4.5 | -0.2786 | 0.00818 | -0.0053 | -34.0587
-4 | -0.2243 | 0.00802 | -0.0045 | -27.9676
-3.5 | -0.1696 | 0.00785 | -0.0038 | -21.6051
-3 | -0.1153 | 0.00771 | -0.003 | -14.9546
-2.5 | -0.0605 | 0.00757 | -0.0023 | -7.9921
-2 | -0.0056 | 0.00746 | -0.0016 | -0.75067
-1.5 | 0.0492 | 0.00737 | -0.001 | 6.6757
-1 | 0.1046 | 0.00728 | -0.0005 | 14.3681
-0.5 | 0.1593 | 0.00722 | 0.0001 | 22.0637
0 | 0.2145 | 0.00713 | 0.0006 | 30.0842
0.5 | 0.2691 | 0.00707 | 0.0012 | 38.0622
1 | 0.3232 | 0.00694 | 0.0019 | 46.5706
1.5 | 0.3485 | 0.00539 | 0.008 | 64.6568
2 | 0.3957 | 0.00516 | 0.0102 | 76.686
2.5 | 0.4487 | 0.0052 | 0.0112 | 86.2885
3 | 0.5036 | 0.00529 | 0.0117 | 95.1985
3.5 | 0.5584 | 0.0054 | 0.0122 | 103.4074
4 | 0.6131 | 0.00554 | 0.0127 | 110.6679
4.5 | 0.6677 | 0.00567 | 0.0132 | 117.7601
5 | 0.723 | 0.00587 | 0.0135 | 123.1687
5.5 | 0.7781 | 0.00603 | 0.0137 | 129.0381
6 | 0.835 | 0.00625 | 0.0135 | 133.6
6.5 | 0.8902 | 0.00649 | 0.0136 | 137.1649
7 | 0.9499 | 0.00673 | 0.0127 | 141.1441
7.5 | 1.0116 | 0.00706 | 0.0112 | 143.2861
8 | 1.0663 | 0.0074 | 0.0112 | 144.0946
8.5 | 1.1318 | 0.00778 | 0.0088 | 145.4756
9 | 1.1951 | 0.00822 | 0.0067 | 145.3893
9.5 | 1.2558 | 0.00874 | 0.0051 | 143.6842
10 | 1.3141 | 0.00935 | 0.0038 | 140.5455
10.5 | 1.3673 | 0.00998 | 0.0035 | 137.004
11 | 1.4244 | 0.01074 | 0.0022 | 132.6257
11.5 | 1.4799 | 0.01171 | 0.0008 | 126.3792
12 | 1.5335 | 0.01275 | -0.0004 | 120.2745
12.5 | 1.5679 | 0.01397 | 0.0019 | 112.2334
13 | 1.5569 | 0.01495 | 0.0132 | 104.1405
13.5 | 1.5604 | 0.01665 | 0.0196 | 93.7177
14 | 1.5689 | 0.01919 | 0.0228 | 81.7561
14.5 | 1.5745 | 0.02286 | 0.0242 | 68.8758
15 | 1.5776 | 0.02724 | 0.0247 | 57.9148
15.5 | 1.5731 | 0.0325 | 0.0249 | 48.4031
16 | 1.562 | 0.0385 | 0.0248 | 40.5714
16.5 | 1.551 | 0.04462 | 0.0245 | 34.7602
17 | 1.5362 | 0.05152 | 0.0236 | 29.8175
17.5 | 1.5232 | 0.05854 | 0.0223 | 26.0198
18 | 1.5037 | 0.06656 | 0.0205 | 22.5916
18.5 | 1.4887 | 0.07422 | 0.0185 | 20.0579
19 | 1.4673 | 0.08292 | 0.0161 | 17.6954
19.5 | 1.4532 | 0.0909 | 0.0135 | 15.9868
20 | 1.4334 | 0.09975 | 0.0105 | 14.3699

## 61. Re 3M Mach 0.25 (1)
BIGFOIL.COM POLAR EXPORT
Horten 14.00% thick 4.00% camber
Horten 14.00% thick 4.00% camber |  |  |  | Cl Max: | 1.564 | at alpha= | 15 | deg
JavaFoil+Calcfoil stall+Eppler ext transition |  |  |  | L/D Max: | 118.672 | at alpha= | 6.5 | deg
Re: | 3000000 |  |  | Cd Min: | 0.0073 | at alpha= | 1 | deg
Mach: | 0.25 |  |  | Cl=0 at alpha= | -1.5645 | deg
|  |  |  | @ Cl=0.1, Cd= | 0.01026
|  |  |  | @ Cl=0.4, Cd= | 0.0077689
|  |  |  | @ Cl=0.6, Cd= | 0.0078258
alpha (deg) | Cl | Cd | Cm | Cl/Cd
-13.5 | -0.701 | 0.09356 | 0.006 | -7.494
-13 | -0.716 | 0.08744 | 0.006 | -8.194
-12.5 | -0.726 | 0.08149 | 0.006 | -8.904
-12 | -0.729 | 0.07583 | 0.006 | -9.618
-11.5 | -0.728 | 0.07063 | 0.006 | -10.311
-11 | -0.723 | 0.06548 | 0.006 | -11.039
-10.5 | -0.713 | 0.06033 | 0.006 | -11.821
-10 | -0.7 | 0.05505 | 0.006 | -12.716
-9.5 | -0.684 | 0.04939 | 0.006 | -13.849
-9 | -0.67 | 0.04141 | 0.007 | -16.174
-8.5 | -0.756 | 0.01198 | 0.009 | -63.11
-8 | -0.719 | 0.01086 | 0.009 | -66.198
-7.5 | -0.676 | 0.011 | 0.009 | -61.47
-7 | -0.63 | 0.01123 | 0.009 | -56.086
-6.5 | -0.58 | 0.01089 | 0.009 | -53.3
-6 | -0.528 | 0.01122 | 0.009 | -47.044
-5.5 | -0.474 | 0.01089 | 0.008 | -43.489
-5 | -0.417 | 0.01061 | 0.008 | -39.345
-4.5 | -0.359 | 0.01101 | 0.008 | -32.648
-4 | -0.3 | 0.01076 | 0.008 | -27.88
-3.5 | -0.24 | 0.01051 | 0.008 | -22.816
-3 | -0.178 | 0.01035 | 0.007 | -17.252
-2.5 | -0.117 | 0.01014 | 0.007 | -11.505
-2 | -0.054 | 0.01004 | 0.007 | -5.403
-1.5 | 0.008 | 0.00986 | 0.007 | 0.861
-1 | 0.072 | 0.0103 | 0.006 | 6.939
-0.5 | 0.135 | 0.01021 | 0.006 | 13.183
0 | 0.198 | 0.01008 | 0.006 | 19.616
0.5 | 0.261 | 0.00988 | 0.005 | 26.375
1 | 0.323 | 0.0073 | 0.005 | 44.3
1.5 | 0.386 | 0.00774 | 0.005 | 49.916
2 | 0.449 | 0.00787 | 0.005 | 56.993
2.5 | 0.511 | 0.00751 | 0.004 | 68.087
3 | 0.573 | 0.00773 | 0.004 | 74.137
3.5 | 0.635 | 0.00795 | 0.004 | 79.936
4 | 0.697 | 0.00777 | 0.003 | 89.802
4.5 | 0.759 | 0.00804 | 0.003 | 94.355
5 | 0.82 | 0.00795 | 0.002 | 103.121
5.5 | 0.881 | 0.00791 | 0.002 | 111.319
6 | 0.941 | 0.00809 | 0.002 | 116.365
6.5 | 1 | 0.00843 | 0.001 | 118.672
7 | 1.059 | 0.00943 | 0.001 | 112.22
7.5 | 1.115 | 0.00982 | 0.001 | 113.591
8 | 1.17 | 0.01028 | 0 | 113.769
8.5 | 1.222 | 0.01088 | 0 | 112.251
9 | 1.27 | 0.0117 | -0.001 | 108.474
9.5 | 1.313 | 0.01282 | -0.001 | 102.454
10 | 1.353 | 0.01429 | -0.002 | 94.728
10.5 | 1.39 | 0.0161 | -0.002 | 86.369
11 | 1.425 | 0.01827 | -0.002 | 78
11.5 | 1.456 | 0.0209 | -0.003 | 69.666
12 | 1.484 | 0.02406 | -0.003 | 61.677
12.5 | 1.507 | 0.02784 | -0.004 | 54.111
13 | 1.526 | 0.03209 | -0.004 | 47.558
13.5 | 1.544 | 0.03612 | -0.004 | 42.728
14 | 1.555 | 0.04029 | -0.005 | 38.596
14.5 | 1.562 | 0.04441 | -0.005 | 35.164
15 | 1.564 | 0.04864 | -0.006 | 32.147
15.5 | 1.56 | 0.05298 | -0.006 | 29.452
16 | 1.551 | 0.05774 | -0.006 | 26.857
16.5 | 1.534 | 0.06265 | -0.007 | 24.485
17 | 1.508 | 0.06791 | -0.007 | 22.212
17.5 | 1.476 | 0.07371 | -0.008 | 20.023
18 | 1.437 | 0.0798 | -0.008 | 18.008
18.5 | 1.392 | 0.08648 | -0.008 | 16.09
19 | 1.34 | 0.09382 | -0.009 | 14.282
19.5 | 1.283 | 0.10181 | -0.009 | 12.597
20 | 1.22 | 0.11062 | -0.01 | 11.027

## 62. Re 3M Mach 0.25 (2)
BIGFOIL.COM POLAR EXPORT
Horten 14.00% thick 4.00% camber
Horten 14.00% thick 4.00% camber |  |  |  | Cl Max: | 1.5651 | at alpha= | 12 | deg
XFOIL ncrit=9 |  |  |  | L/D Max: | 144.294 | at alpha= | 8.5 | deg
Re: | 3000000 |  |  | Cd Min: | 0.21441 | at alpha= | -19 | deg
Mach: | 0.25 |  |  | Cl=0 at alpha= | -1.9762 | deg
|  |  |  | @ Cl=0.1, Cd= | 0.0073669
|  |  |  | @ Cl=0.4, Cd= | 0.0053543
|  |  |  | @ Cl=0.6, Cd= | 0.0055677
alpha (deg) | Cl | Cd | Cm | Cl/Cd
-19 | -0.616 | 0.21441 | 0.0434 | -2.873
-18.5 | -0.6076 | 0.20392 | 0.0384 | -2.9796
-18 | -0.5872 | 0.19905 | 0.0353 | -2.95
-17.5 | -0.574 | 0.19126 | 0.0314 | -3.0012
-17 | -0.5587 | 0.1845 | 0.0279 | -3.0282
-16.5 | -0.7061 | 0.13686 | 0.0041 | -5.1593
-16 | -0.7778 | 0.11508 | -0.009 | -6.7588
-15.5 | -1.0782 | 0.05779 | -0.058 | -18.6572
-15 | -1.2374 | 0.03604 | -0.0616 | -34.3341
-14.5 | -1.2602 | 0.02929 | -0.0556 | -43.0249
-14 | -1.2755 | 0.02465 | -0.0467 | -51.7444
-13.5 | -1.2542 | 0.02192 | -0.0407 | -57.2172
-13 | -1.184 | 0.01925 | -0.0432 | -61.5065
-12.5 | -1.1263 | 0.01787 | -0.0425 | -63.0274
-12 | -1.0847 | 0.01674 | -0.0383 | -64.7969
-11.5 | -1.0394 | 0.01568 | -0.0346 | -66.2883
-11 | -0.9939 | 0.01446 | -0.031 | -68.7344
-10.5 | -0.9435 | 0.01358 | -0.0282 | -69.4772
-10 | -0.891 | 0.0129 | -0.0257 | -69.0698
-9.5 | -0.8374 | 0.01231 | -0.0234 | -68.026
-9 | -0.7843 | 0.01162 | -0.0211 | -67.4957
-8.5 | -0.7301 | 0.01107 | -0.0191 | -65.953
-8 | -0.6748 | 0.01064 | -0.0173 | -63.4211
-7.5 | -0.6197 | 0.01017 | -0.0156 | -60.9341
-7 | -0.5644 | 0.00976 | -0.014 | -57.8279
-6.5 | -0.5084 | 0.00948 | -0.0125 | -53.6287
-6 | -0.4531 | 0.0091 | -0.011 | -49.7912
-5.5 | -0.3968 | 0.00884 | -0.0097 | -44.8869
-5 | -0.3413 | 0.00857 | -0.0084 | -39.825
-4.5 | -0.2849 | 0.00835 | -0.0072 | -34.1198
-4 | -0.2287 | 0.00814 | -0.0061 | -28.0958
-3.5 | -0.1726 | 0.00796 | -0.005 | -21.6834
-3 | -0.116 | 0.00779 | -0.0041 | -14.8909
-2.5 | -0.0596 | 0.00767 | -0.0032 | -7.7705
-2 | -0.0027 | 0.00754 | -0.0024 | -0.35809
-1.5 | 0.0539 | 0.00744 | -0.0016 | 7.2446
-1 | 0.1107 | 0.00735 | -0.0009 | 15.0612
-0.5 | 0.1677 | 0.00728 | -0.0002 | 23.0357
0 | 0.2242 | 0.00723 | 0.0005 | 31.0097
0.5 | 0.2811 | 0.00715 | 0.0011 | 39.3147
1 | 0.3366 | 0.00708 | 0.0019 | 47.5424
1.5 | 0.3651 | 0.00557 | 0.0077 | 65.5476
2 | 0.4104 | 0.00529 | 0.0108 | 77.5803
2.5 | 0.465 | 0.00529 | 0.0119 | 87.9017
3 | 0.5212 | 0.00541 | 0.0127 | 96.3401
3.5 | 0.5782 | 0.00551 | 0.0132 | 104.9365
4 | 0.6349 | 0.00566 | 0.0139 | 112.1731
4.5 | 0.6913 | 0.00583 | 0.0145 | 118.5763
5 | 0.7488 | 0.006 | 0.0149 | 124.8
5.5 | 0.8053 | 0.00624 | 0.0154 | 129.0545
6 | 0.8646 | 0.00643 | 0.0154 | 134.4635
6.5 | 0.9225 | 0.0067 | 0.0156 | 137.6866
7 | 0.9839 | 0.00702 | 0.015 | 140.1567
7.5 | 1.0496 | 0.00732 | 0.0135 | 143.388
8 | 1.1076 | 0.0077 | 0.0136 | 143.8442
8.5 | 1.176 | 0.00815 | 0.0113 | 144.2945
9 | 1.242 | 0.00867 | 0.0096 | 143.2526
9.5 | 1.3056 | 0.00925 | 0.0083 | 141.1459
10 | 1.3661 | 0.00993 | 0.0075 | 137.573
10.5 | 1.4206 | 0.01074 | 0.0077 | 132.2719
11 | 1.481 | 0.01172 | 0.0065 | 126.3652
11.5 | 1.5367 | 0.013 | 0.0056 | 118.2077
12 | 1.5651 | 0.0142 | 0.0099 | 110.2183
12.5 | 1.5537 | 0.01556 | 0.0207 | 99.8522
13 | 1.5551 | 0.01814 | 0.0259 | 85.7277
13.5 | 1.5552 | 0.02229 | 0.0279 | 69.7712
14 | 1.554 | 0.02723 | 0.0287 | 57.0694
14.5 | 1.5429 | 0.0332 | 0.0291 | 46.4729
15 | 1.5292 | 0.03951 | 0.0293 | 38.7041
15.5 | 1.5101 | 0.04651 | 0.0289 | 32.4683
16 | 1.4883 | 0.05428 | 0.0279 | 27.4189
16.5 | 1.4722 | 0.06175 | 0.0266 | 23.8413
17 | 1.4515 | 0.07 | 0.0247 | 20.7357

## 63. Re 3M Mach 0.50 (1)
BIGFOIL.COM POLAR EXPORT
Horten 14.00% thick 4.00% camber
Horten 14.00% thick 4.00% camber |  |  |  | Cl Max: | 1.425 | at alpha= | 11 | deg
JavaFoil+Calcfoil stall+Eppler ext transition |  |  |  | L/D Max: | 101.861 | at alpha= | 4 | deg
Re: | 3000000 |  |  | Cd Min: | 0.00735 | at alpha= | 1.5 | deg
Mach: | 0.5 |  |  | Cl=0 at alpha= | -1.5652 | deg
|  |  |  | @ Cl=0.1, Cd= | 0.010124
|  |  |  | @ Cl=0.4, Cd= | 0.0074283
|  |  |  | @ Cl=0.6, Cd= | 0.0074141
alpha (deg) | Cl | Cd | Cm | Cl/Cd
-20 | -1.004 | 0.16824 | 0.006 | -5.97
-19.5 | -0.977 | 0.16486 | 0.006 | -5.925
-19 | -0.951 | 0.15995 | 0.006 | -5.943
-18.5 | -0.925 | 0.15541 | 0.006 | -5.949
-18 | -0.897 | 0.1515 | 0.006 | -5.92
-17.5 | -0.871 | 0.146 | 0.006 | -5.963
-17 | -0.844 | 0.14178 | 0.006 | -5.954
-16.5 | -0.817 | 0.13662 | 0.006 | -5.977
-16 | -0.79 | 0.13268 | 0.006 | -5.955
-15.5 | -0.764 | 0.12743 | 0.006 | -5.992
-15 | -0.736 | 0.12496 | 0.006 | -5.888
-14.5 | -0.709 | 0.12112 | 0.006 | -5.855
-14 | -0.682 | 0.11568 | 0.006 | -5.898
-13.5 | -0.655 | 0.10215 | 0.006 | -6.409
-13 | -0.628 | 0.09083 | 0.006 | -6.913
-12.5 | -0.601 | 0.09145 | 0.006 | -6.57
-12 | -0.573 | 0.08708 | 0.006 | -6.584
-11.5 | -0.547 | 0.07801 | 0.006 | -7.006
-11 | -0.519 | 0.08131 | 0.005 | -6.379
-10.5 | -0.492 | 0.07254 | 0.005 | -6.78
-10 | -0.464 | 0.075 | 0.005 | -6.185
-9.5 | -0.437 | 0.06547 | 0.005 | -6.673
-9 | -0.409 | 0.06606 | 0.005 | -6.194
-8.5 | -0.382 | 0.06262 | 0.005 | -6.104
-8 | -0.355 | 0.05704 | 0.005 | -6.224
-7.5 | -0.328 | 0.05542 | 0.005 | -5.91
-7 | -0.425 | 0.05097 | 0.005 | -8.336
-6.5 | -0.457 | 0.04287 | 0.006 | -10.666
-6 | -0.449 | 0.0352 | 0.007 | -12.748
-5.5 | -0.498 | 0.01117 | 0.009 | -44.581
-5 | -0.448 | 0.0113 | 0.009 | -39.614
-4.5 | -0.391 | 0.01089 | 0.009 | -35.898
-4 | -0.329 | 0.01059 | 0.009 | -31.073
-3.5 | -0.264 | 0.0109 | 0.008 | -24.255
-3 | -0.198 | 0.01064 | 0.008 | -18.583
-2.5 | -0.13 | 0.01044 | 0.008 | -12.412
-2 | -0.06 | 0.01029 | 0.008 | -5.867
-1.5 | 0.009 | 0.01077 | 0.007 | 0.878
-1 | 0.08 | 0.01017 | 0.007 | 7.844
-0.5 | 0.15 | 0.01001 | 0.007 | 15.02
0 | 0.221 | 0.00993 | 0.006 | 22.211
0.5 | 0.291 | 0.00992 | 0.006 | 29.293
1 | 0.361 | 0.00753 | 0.006 | 47.871
1.5 | 0.43 | 0.00735 | 0.005 | 58.569
2 | 0.5 | 0.00758 | 0.005 | 65.918
2.5 | 0.569 | 0.00745 | 0.005 | 76.439
3 | 0.638 | 0.00737 | 0.004 | 86.546
3.5 | 0.707 | 0.00737 | 0.004 | 95.904
4 | 0.774 | 0.0076 | 0.004 | 101.861
4.5 | 0.841 | 0.00863 | 0.003 | 97.471
5 | 0.907 | 0.00904 | 0.003 | 100.331
5.5 | 0.97 | 0.00953 | 0.002 | 101.826
6 | 1.031 | 0.01016 | 0.002 | 101.488
6.5 | 1.088 | 0.01113 | 0.001 | 97.779
7 | 1.142 | 0.0125 | 0.001 | 91.369
7.5 | 1.193 | 0.01379 | 0.001 | 86.556
8 | 1.243 | 0.01541 | 0 | 80.652
8.5 | 1.29 | 0.01736 | 0 | 74.314
9 | 1.333 | 0.01964 | -0.001 | 67.88
9.5 | 1.371 | 0.02238 | -0.001 | 61.255
10 | 1.401 | 0.02577 | -0.002 | 54.382
10.5 | 1.421 | 0.03008 | -0.002 | 47.229
11 | 1.425 | 0.03607 | -0.003 | 39.494
11.5 | 1.404 | 0.0442 | -0.003 | 31.771
12 | 1.344 | 0.05315 | -0.003 | 25.282
12.5 | 1.112 | 0.06513 | -0.004 | 17.071
13 | 0.881 | 0.07138 | -0.004 | 12.342
13.5 | 0.898 | 0.0851 | -0.004 | 10.548
14 | 0.861 | 0.11165 | -0.003 | 7.715
14.5 | 0.89 | 0.12202 | -0.003 | 7.29
15 | 0.967 | 0.1095 | -0.005 | 8.832
15.5 | 0.947 | 0.13149 | -0.004 | 7.202
16 | 0.976 | 0.13428 | -0.005 | 7.267

## 64. Re 3M Mach 0.50 (2)
BIGFOIL.COM POLAR EXPORT
Horten 14.00% thick 4.00% camber
Horten 14.00% thick 4.00% camber |  |  |  | Cl Max: | 1.5701 | at alpha= | 10 | deg
XFOIL ncrit=9 |  |  |  | L/D Max: | 136.567 | at alpha= | 7 | deg
Re: | 3000000 |  |  | Cd Min: | 0.25211 | at alpha= | -20 | deg
Mach: | 0.5 |  |  | Cl=0 at alpha= | -2.1025 | deg
|  |  |  | @ Cl=0.1, Cd= | 0.0077807
|  |  |  | @ Cl=0.4, Cd= | 0.0075194
|  |  |  | @ Cl=0.6, Cd= | 0.0059142
alpha (deg) | Cl | Cd | Cm | Cl/Cd
-20 | -0.6869 | 0.25211 | 0.0617 | -2.7246
-19.5 | -0.6651 | 0.24385 | 0.0569 | -2.7275
-19 | -0.6424 | 0.23655 | 0.0525 | -2.7157
-18.5 | -0.6213 | 0.22817 | 0.0478 | -2.723
-18 | -0.6004 | 0.21989 | 0.0433 | -2.7305
-17.5 | -0.581 | 0.21122 | 0.0387 | -2.7507
-17 | -0.5614 | 0.203 | 0.0343 | -2.7655
-16.5 | -0.5397 | 0.1958 | 0.0304 | -2.7564
-16 | -0.4385 | 0.1769 | -0.0012 | -2.4788
-15.5 | -0.4226 | 0.16975 | -0.0043 | -2.4895
-15 | -0.4135 | 0.15961 | -0.0088 | -2.5907
-14.5 | -0.3975 | 0.15197 | -0.0126 | -2.6156
-14 | -0.3772 | 0.14562 | -0.0158 | -2.5903
-13.5 | -0.3599 | 0.13843 | -0.0193 | -2.5999
-13 | -0.3565 | 0.12817 | -0.0241 | -2.7815
-12 | -0.3326 | 0.1129 | -0.0316 | -2.946
-11.5 | -0.3345 | 0.10307 | -0.0366 | -3.2454
-11 | -0.3547 | 0.09091 | -0.0432 | -3.9017
-10.5 | -0.3616 | 0.08187 | -0.0482 | -4.4168
-10 | -0.3737 | 0.07264 | -0.0534 | -5.1445
-9 | -0.4402 | 0.05203 | -0.0674 | -8.4605
-8.5 | -0.4952 | 0.04454 | -0.0634 | -11.1181
-8 | -0.5541 | 0.03648 | -0.0546 | -15.1891
-7.5 | -0.6083 | 0.0254 | -0.0452 | -23.9488
-7 | -0.6171 | 0.01659 | -0.0369 | -37.1971
-6.5 | -0.5739 | 0.01263 | -0.0311 | -45.4394
-6 | -0.5104 | 0.0111 | -0.027 | -45.982
-5.5 | -0.4436 | 0.01025 | -0.0235 | -43.278
-5 | -0.3775 | 0.00961 | -0.0202 | -39.282
-4.5 | -0.3113 | 0.00919 | -0.0174 | -33.8738
-4 | -0.246 | 0.0088 | -0.0147 | -27.9545
-3.5 | -0.1811 | 0.00852 | -0.0123 | -21.2559
-3 | -0.1159 | 0.00829 | -0.0102 | -13.9807
-2.5 | -0.0512 | 0.00811 | -0.0082 | -6.3132
-2 | 0.0132 | 0.00795 | -0.0064 | 1.6604
-1.5 | 0.0778 | 0.00781 | -0.0048 | 9.9616
-0.5 | 0.2067 | 0.00764 | -0.0019 | 27.055
0 | 0.2712 | 0.00761 | -0.0006 | 35.6373
0.5 | 0.3356 | 0.00755 | 0.0006 | 44.4503
1 | 0.3996 | 0.00752 | 0.0019 | 53.1383
1.5 | 0.4615 | 0.00742 | 0.0035 | 62.1968
2 | 0.4808 | 0.0058 | 0.0131 | 82.8966
2.5 | 0.5391 | 0.0058 | 0.0158 | 92.9483
3 | 0.6031 | 0.00592 | 0.0173 | 101.875
3.5 | 0.6666 | 0.00612 | 0.0189 | 108.9216
4 | 0.7321 | 0.0063 | 0.0202 | 116.2063
4.5 | 0.7961 | 0.00655 | 0.0219 | 121.542
5 | 0.8601 | 0.00682 | 0.0238 | 126.1144
5.5 | 0.9277 | 0.00711 | 0.0249 | 130.4782
6 | 0.9933 | 0.00749 | 0.0265 | 132.6168
6.5 | 1.0629 | 0.00787 | 0.0276 | 135.0572
7 | 1.1417 | 0.00836 | 0.0269 | 136.567
7.5 | 1.221 | 0.00898 | 0.0263 | 135.9688
8 | 1.296 | 0.00971 | 0.0265 | 133.4706
9 | 1.4478 | 0.0116 | 0.0268 | 124.8103
10 | 1.5701 | 0.01504 | 0.0287 | 104.3949
10.5 | 1.5624 | 0.01875 | 0.0348 | 83.328
12 | 1.4965 | 0.03756 | 0.0428 | 39.8429
12.5 | 1.4615 | 0.04532 | 0.0435 | 32.2485
13 | 1.4246 | 0.05376 | 0.043 | 26.4993
13.5 | 1.39 | 0.06256 | 0.0416 | 22.2187
14 | 1.3556 | 0.07178 | 0.0396 | 18.8855
15.5 | 1.2771 | 0.09954 | 0.0309 | 12.83
16 | 1.2566 | 0.10894 | 0.0273 | 11.5348
16.5 | 1.2366 | 0.1186 | 0.0233 | 10.4266
17 | 1.2196 | 0.12828 | 0.0188 | 9.5073
18 | 1.1983 | 0.14705 | 0.0095 | 8.1489
18.5 | 1.1897 | 0.15658 | 0.0043 | 7.598
19 | 1.1817 | 0.16638 | -0.0014 | 7.1024
19.5 | 1.1801 | 0.17559 | -0.0069 | 6.7208
20 | 1.1759 | 0.18546 | -0.0131 | 6.3405

## 65. Re 4M Mach 0.00 (1)
BIGFOIL.COM POLAR EXPORT
Horten 14.00% thick 4.00% camber
Horten 14.00% thick 4.00% camber |  |  |  | Cl Max: | 1.634 | at alpha= | 16.5 | deg
JavaFoil+Calcfoil stall+Eppler ext transition |  |  |  | L/D Max: | 123.413 | at alpha= | 7 | deg
Re: | 4000000 |  |  | Cd Min: | 0.00712 | at alpha= | 1 | deg
Mach: | 0 |  |  | Cl=0 at alpha= | -1.5656 | deg
|  |  |  | @ Cl=0.1, Cd= | 0.0096239
|  |  |  | @ Cl=0.4, Cd= | 0.0072954
|  |  |  | @ Cl=0.6, Cd= | 0.007864
alpha (deg) | Cl | Cd | Cm | Cl/Cd
-15.5 | -0.845 | 0.1014 | 0.006 | -8.329
-15 | -0.847 | 0.09557 | 0.006 | -8.864
-14.5 | -0.848 | 0.09054 | 0.006 | -9.361
-14 | -0.846 | 0.08521 | 0.006 | -9.925
-13.5 | -0.841 | 0.07991 | 0.006 | -10.528
-13 | -0.835 | 0.07473 | 0.006 | -11.168
-12.5 | -0.825 | 0.06941 | 0.006 | -11.881
-12 | -0.812 | 0.06407 | 0.006 | -12.673
-11.5 | -0.798 | 0.05844 | 0.007 | -13.653
-11 | -0.784 | 0.05157 | 0.007 | -15.2
-10.5 | -0.892 | 0.01314 | 0.009 | -67.883
-10 | -0.869 | 0.01208 | 0.009 | -71.958
-9.5 | -0.836 | 0.01041 | 0.009 | -80.345
-9 | -0.799 | 0.01047 | 0.009 | -76.287
-8.5 | -0.759 | 0.01065 | 0.009 | -71.195
-8 | -0.715 | 0.01092 | 0.009 | -65.498
-7.5 | -0.669 | 0.01057 | 0.009 | -63.297
-7 | -0.62 | 0.01091 | 0.009 | -56.852
-6.5 | -0.569 | 0.01059 | 0.008 | -53.749
-6 | -0.517 | 0.0108 | 0.008 | -47.835
-5.5 | -0.462 | 0.0113 | 0.008 | -40.9
-5 | -0.406 | 0.01049 | 0.008 | -38.744
-4.5 | -0.35 | 0.01024 | 0.008 | -34.127
-4 | -0.292 | 0.01001 | 0.008 | -29.112
-3.5 | -0.233 | 0.00978 | 0.007 | -23.801
-3 | -0.173 | 0.00966 | 0.007 | -17.921
-2.5 | -0.113 | 0.01018 | 0.007 | -11.114
-2 | -0.053 | 0.00997 | 0.007 | -5.276
-1.5 | 0.008 | 0.0098 | 0.006 | 0.839
-1 | 0.069 | 0.00969 | 0.006 | 7.15
-0.5 | 0.13 | 0.00956 | 0.006 | 13.638
0 | 0.191 | 0.00943 | 0.006 | 20.308
0.5 | 0.252 | 0.00933 | 0.005 | 27.061
1 | 0.313 | 0.00712 | 0.005 | 44.023
1.5 | 0.374 | 0.00724 | 0.005 | 51.703
2 | 0.435 | 0.00737 | 0.004 | 59.002
2.5 | 0.495 | 0.00749 | 0.004 | 66.14
3 | 0.556 | 0.00771 | 0.004 | 72.057
3.5 | 0.616 | 0.00792 | 0.003 | 77.757
4 | 0.676 | 0.00764 | 0.003 | 88.493
4.5 | 0.736 | 0.00789 | 0.003 | 93.254
5 | 0.795 | 0.00775 | 0.002 | 102.605
5.5 | 0.855 | 0.00818 | 0.002 | 104.552
6 | 0.914 | 0.00843 | 0.002 | 108.379
6.5 | 0.972 | 0.00834 | 0.001 | 116.565
7 | 1.03 | 0.00834 | 0.001 | 123.413
7.5 | 1.086 | 0.00898 | 0.001 | 121.029
8 | 1.142 | 0.00932 | 0 | 122.485
8.5 | 1.196 | 0.00975 | 0 | 122.683
9 | 1.247 | 0.01028 | -0.001 | 121.28
9.5 | 1.294 | 0.01097 | -0.001 | 117.986
10 | 1.337 | 0.0119 | -0.002 | 112.393
10.5 | 1.376 | 0.01317 | -0.002 | 104.513
11 | 1.412 | 0.01483 | -0.002 | 95.184
11.5 | 1.444 | 0.01694 | -0.003 | 85.253
12 | 1.475 | 0.01948 | -0.003 | 75.726
12.5 | 1.502 | 0.02249 | -0.004 | 66.8
13 | 1.528 | 0.02579 | -0.004 | 59.236
13.5 | 1.552 | 0.02911 | -0.004 | 53.308
14 | 1.573 | 0.03225 | -0.005 | 48.761
14.5 | 1.591 | 0.03548 | -0.005 | 44.853
15 | 1.607 | 0.03879 | -0.006 | 41.417
15.5 | 1.619 | 0.04209 | -0.006 | 38.47
16 | 1.629 | 0.04564 | -0.006 | 35.679
16.5 | 1.634 | 0.0493 | -0.007 | 33.138
17 | 1.634 | 0.05324 | -0.007 | 30.682
17.5 | 1.63 | 0.05733 | -0.008 | 28.427
18 | 1.623 | 0.06164 | -0.008 | 26.323
18.5 | 1.612 | 0.06618 | -0.008 | 24.354
19 | 1.598 | 0.07103 | -0.009 | 22.493
19.5 | 1.581 | 0.07604 | -0.009 | 20.787
20 | 1.561 | 0.08139 | -0.01 | 19.177

## 66. Re 4M Mach 0.00 (2)
BIGFOIL.COM POLAR EXPORT
Horten 14.00% thick 4.00% camber
Horten 14.00% thick 4.00% camber |  |  |  | Cl Max: | 1.6059 | at alpha= | 15.5 | deg
XFOIL ncrit=9 |  |  |  | L/D Max: | 153.989 | at alpha= | 8.5 | deg
Re: | 4000000 |  |  | Cd Min: | 0.0898 | at alpha= | 20 | deg
Mach: | 0 |  |  | Cl=0 at alpha= | -1.9257 | deg
|  |  |  | @ Cl=0.1, Cd= | 0.0069223
|  |  |  | @ Cl=0.4, Cd= | 0.0049788
|  |  |  | @ Cl=0.6, Cd= | 0.0051764
alpha (deg) | Cl | Cd | Cm | Cl/Cd
-20 | -1.621 | 0.03215 | -0.0617 | -50.4199
-19.5 | -1.6168 | 0.02907 | -0.0583 | -55.6175
-19 | -1.6062 | 0.02663 | -0.0544 | -60.3154
-18.5 | -1.5889 | 0.02471 | -0.0504 | -64.3019
-18 | -1.5664 | 0.02317 | -0.0465 | -67.6047
-17.5 | -1.5412 | 0.0218 | -0.0425 | -70.6972
-17 | -1.5135 | 0.02061 | -0.0384 | -73.4352
-16.5 | -1.4846 | 0.0196 | -0.0341 | -75.7449
-16 | -1.4508 | 0.01867 | -0.0304 | -77.7076
-15.5 | -1.4132 | 0.01776 | -0.0274 | -79.5721
-15 | -1.3752 | 0.01676 | -0.0243 | -82.0525
-14.5 | -1.3364 | 0.01571 | -0.0213 | -85.0668
-14 | -1.2947 | 0.0149 | -0.0187 | -86.8926
-13.5 | -1.2457 | 0.01413 | -0.0174 | -88.1599
-13 | -1.148 | 0.0136 | -0.0265 | -84.4118
-12.5 | -1.1035 | 0.01318 | -0.0241 | -83.7253
-12 | -1.0565 | 0.01275 | -0.0222 | -82.8627
-11.5 | -1.0098 | 0.01208 | -0.0202 | -83.5927
-11 | -0.9613 | 0.0116 | -0.0185 | -82.8707
-10.5 | -0.9116 | 0.01119 | -0.017 | -81.4656
-10 | -0.8609 | 0.01083 | -0.0157 | -79.4922
-9.5 | -0.8098 | 0.01046 | -0.0144 | -77.4187
-9 | -0.7589 | 0.01002 | -0.0131 | -75.7385
-8.5 | -0.7068 | 0.00969 | -0.0119 | -72.9412
-8 | -0.6542 | 0.00942 | -0.0109 | -69.448
-7.5 | -0.6021 | 0.00908 | -0.0097 | -66.3106
-7 | -0.5492 | 0.00881 | -0.0087 | -62.3383
-6.5 | -0.4956 | 0.00858 | -0.0078 | -57.7622
-6 | -0.4427 | 0.00832 | -0.0068 | -53.2091
-5.5 | -0.3887 | 0.00814 | -0.006 | -47.7518
-5 | -0.3351 | 0.0079 | -0.0051 | -42.4177
-4.5 | -0.281 | 0.00775 | -0.0044 | -36.2581
-4 | -0.2267 | 0.00757 | -0.0036 | -29.9472
-3.5 | -0.1723 | 0.00742 | -0.0029 | -23.221
-3 | -0.1178 | 0.0073 | -0.0023 | -16.137
-2.5 | -0.0629 | 0.00718 | -0.0017 | -8.7604
-2 | -0.0082 | 0.0071 | -0.0011 | -1.1549
-1.5 | 0.047 | 0.00699 | -0.0006 | 6.7239
-1 | 0.1018 | 0.00692 | -0.0001 | 14.711
-0.5 | 0.157 | 0.00684 | 0.0004 | 22.9532
0 | 0.2121 | 0.0068 | 0.0008 | 31.1912
0.5 | 0.2669 | 0.00673 | 0.0013 | 39.6582
1 | 0.3215 | 0.00666 | 0.0018 | 48.2733
1.5 | 0.3733 | 0.00645 | 0.0027 | 57.876
2 | 0.3985 | 0.00498 | 0.0089 | 80.0201
2.5 | 0.4496 | 0.00494 | 0.0102 | 91.0121
3 | 0.5039 | 0.00499 | 0.0108 | 100.982
3.5 | 0.558 | 0.0051 | 0.0113 | 109.4118
4 | 0.613 | 0.0052 | 0.0116 | 117.8846
4.5 | 0.6667 | 0.00536 | 0.0122 | 124.3843
5 | 0.7214 | 0.00547 | 0.0125 | 131.883
5.5 | 0.7762 | 0.00566 | 0.0127 | 137.1378
6 | 0.8308 | 0.00586 | 0.0129 | 141.7747
6.5 | 0.8858 | 0.00605 | 0.013 | 146.4132
7 | 0.9408 | 0.00631 | 0.013 | 149.0967
7.5 | 0.9968 | 0.00657 | 0.0126 | 151.7199
8 | 1.0576 | 0.00688 | 0.0112 | 153.7209
8.5 | 1.1118 | 0.00722 | 0.0111 | 153.9889
9 | 1.176 | 0.00767 | 0.0086 | 153.3246
9.5 | 1.2381 | 0.00817 | 0.0065 | 151.5422
10 | 1.2957 | 0.00876 | 0.0053 | 147.911
10.5 | 1.3507 | 0.00942 | 0.0044 | 143.3864
11 | 1.4012 | 0.01013 | 0.0044 | 138.3218
11.5 | 1.4568 | 0.01103 | 0.0029 | 132.0762
12 | 1.51 | 0.012 | 0.0017 | 125.8333
12.5 | 1.5603 | 0.01319 | 0.0007 | 118.2942
13 | 1.5774 | 0.01422 | 0.0065 | 110.9283
13.5 | 1.5728 | 0.01544 | 0.0156 | 101.8653
14 | 1.583 | 0.01728 | 0.0201 | 91.6088
14.5 | 1.5923 | 0.02009 | 0.0224 | 79.2583
15 | 1.6023 | 0.02354 | 0.0232 | 68.0671
15.5 | 1.6059 | 0.02789 | 0.0235 | 57.5798
16 | 1.6041 | 0.03287 | 0.0236 | 48.8013
16.5 | 1.5969 | 0.03848 | 0.0235 | 41.4995
17 | 1.5868 | 0.04448 | 0.0231 | 35.6745
17.5 | 1.5719 | 0.05138 | 0.0221 | 30.5936
18 | 1.559 | 0.05835 | 0.0208 | 26.7181
18.5 | 1.5461 | 0.06552 | 0.0192 | 23.5974
19 | 1.5244 | 0.07398 | 0.017 | 20.6056
19.5 | 1.512 | 0.08144 | 0.0149 | 18.5658
20 | 1.4942 | 0.0898 | 0.0123 | 16.6392

## 67. Re 4M Mach 0.10 (1)
BIGFOIL.COM POLAR EXPORT
Horten 14.00% thick 4.00% camber
Horten 14.00% thick 4.00% camber |  |  |  | Cl Max: | 1.624 | at alpha= | 16.5 | deg
JavaFoil+Calcfoil stall+Eppler ext transition |  |  |  | L/D Max: | 122.91 | at alpha= | 7 | deg
Re: | 4000000 |  |  | Cd Min: | 0.00717 | at alpha= | 1 | deg
Mach: | 0.1 |  |  | Cl=0 at alpha= | -1.5656 | deg
|  |  |  | @ Cl=0.1, Cd= | 0.0096761
|  |  |  | @ Cl=0.4, Cd= | 0.0073215
|  |  |  | @ Cl=0.6, Cd= | 0.0078646
alpha (deg) | Cl | Cd | Cm | Cl/Cd
-15 | -0.824 | 0.09745 | 0.006 | -8.458
-14.5 | -0.827 | 0.09232 | 0.006 | -8.963
-14 | -0.828 | 0.08686 | 0.006 | -9.535
-13.5 | -0.826 | 0.08154 | 0.006 | -10.134
-13 | -0.822 | 0.07621 | 0.006 | -10.785
-12.5 | -0.814 | 0.07097 | 0.006 | -11.466
-12 | -0.803 | 0.06575 | 0.006 | -12.207
-11.5 | -0.789 | 0.0603 | 0.006 | -13.092
-11 | -0.775 | 0.05431 | 0.007 | -14.27
-10.5 | -0.768 | 0.04363 | 0.007 | -17.61
-10 | -0.865 | 0.01228 | 0.009 | -70.505
-9.5 | -0.835 | 0.01163 | 0.009 | -71.775
-9 | -0.799 | 0.0106 | 0.009 | -75.328
-8.5 | -0.759 | 0.01076 | 0.009 | -70.524
-8 | -0.716 | 0.01097 | 0.009 | -65.309
-7.5 | -0.671 | 0.01065 | 0.009 | -62.961
-7 | -0.622 | 0.01097 | 0.009 | -56.674
-6.5 | -0.571 | 0.01069 | 0.008 | -53.442
-6 | -0.518 | 0.01037 | 0.008 | -50.01
-5.5 | -0.464 | 0.01086 | 0.008 | -42.726
-5 | -0.408 | 0.01058 | 0.008 | -38.57
-4.5 | -0.351 | 0.01028 | 0.008 | -34.144
-4 | -0.293 | 0.01005 | 0.008 | -29.141
-3.5 | -0.234 | 0.00988 | 0.007 | -23.667
-3 | -0.174 | 0.00969 | 0.007 | -17.958
-2.5 | -0.114 | 0.01018 | 0.007 | -11.163
-2 | -0.053 | 0.00997 | 0.007 | -5.301
-1.5 | 0.008 | 0.00988 | 0.006 | 0.837
-1 | 0.07 | 0.00974 | 0.006 | 7.15
-0.5 | 0.131 | 0.00961 | 0.006 | 13.64
0 | 0.192 | 0.00948 | 0.006 | 20.29
0.5 | 0.254 | 0.00932 | 0.005 | 27.206
1 | 0.315 | 0.00717 | 0.005 | 43.891
1.5 | 0.376 | 0.00729 | 0.005 | 51.561
2 | 0.437 | 0.00737 | 0.004 | 59.295
2.5 | 0.498 | 0.00756 | 0.004 | 65.807
3 | 0.558 | 0.00772 | 0.004 | 72.363
3.5 | 0.619 | 0.00793 | 0.003 | 78.069
4 | 0.679 | 0.00771 | 0.003 | 88.139
4.5 | 0.739 | 0.00796 | 0.003 | 92.86
5 | 0.799 | 0.00779 | 0.002 | 102.666
5.5 | 0.859 | 0.00825 | 0.002 | 104.035
6 | 0.918 | 0.00848 | 0.002 | 108.275
6.5 | 0.976 | 0.00841 | 0.001 | 116.169
7 | 1.034 | 0.00842 | 0.001 | 122.91
7.5 | 1.091 | 0.00905 | 0.001 | 120.546
8 | 1.147 | 0.0094 | 0 | 121.94
8.5 | 1.2 | 0.00986 | 0 | 121.77
9 | 1.251 | 0.01041 | -0.001 | 120.164
9.5 | 1.298 | 0.01114 | -0.001 | 116.518
10 | 1.34 | 0.01214 | -0.002 | 110.42
10.5 | 1.379 | 0.01349 | -0.002 | 102.189
11 | 1.414 | 0.01525 | -0.002 | 92.736
11.5 | 1.447 | 0.01743 | -0.003 | 82.997
12 | 1.477 | 0.02009 | -0.003 | 73.505
12.5 | 1.503 | 0.02322 | -0.004 | 64.739
13 | 1.528 | 0.02659 | -0.004 | 57.474
13.5 | 1.552 | 0.02987 | -0.004 | 51.955
14 | 1.572 | 0.03313 | -0.005 | 47.449
14.5 | 1.589 | 0.03639 | -0.005 | 43.671
15 | 1.603 | 0.03982 | -0.006 | 40.26
15.5 | 1.614 | 0.04331 | -0.006 | 37.26
16 | 1.621 | 0.04686 | -0.006 | 34.595
16.5 | 1.624 | 0.0507 | -0.007 | 32.027
17 | 1.621 | 0.05478 | -0.007 | 29.585
17.5 | 1.614 | 0.05898 | -0.008 | 27.366
18 | 1.603 | 0.06348 | -0.008 | 25.254
18.5 | 1.589 | 0.06823 | -0.008 | 23.287
19 | 1.571 | 0.07327 | -0.009 | 21.44
19.5 | 1.55 | 0.07857 | -0.009 | 19.724
20 | 1.525 | 0.08418 | -0.01 | 18.12

## 68. Re 4M Mach 0.10 (2)
BIGFOIL.COM POLAR EXPORT
Horten 14.00% thick 4.00% camber
Horten 14.00% thick 4.00% camber |  |  |  | Cl Max: | 1.5984 | at alpha= | 15.5 | deg
XFOIL ncrit=9 |  |  |  | L/D Max: | 153.805 | at alpha= | 8.5 | deg
Re: | 4000000 |  |  | Cd Min: | 0.09455 | at alpha= | 20 | deg
Mach: | 0.1 |  |  | Cl=0 at alpha= | -1.9306 | deg
|  |  |  | @ Cl=0.1, Cd= | 0.0069338
|  |  |  | @ Cl=0.4, Cd= | 0.0050822
|  |  |  | @ Cl=0.6, Cd= | 0.0051924
alpha (deg) | Cl | Cd | Cm | Cl/Cd
-20 | -1.5569 | 0.03975 | -0.0669 | -39.1673
-19.5 | -1.5774 | 0.03399 | -0.0649 | -46.4078
-19 | -1.5816 | 0.03013 | -0.0613 | -52.4925
-18.5 | -1.5744 | 0.02733 | -0.0571 | -57.607
-18 | -1.5586 | 0.02523 | -0.0529 | -61.7757
-17.5 | -1.5381 | 0.02347 | -0.0485 | -65.5347
-17 | -1.5138 | 0.02196 | -0.044 | -68.9344
-16.5 | -1.4863 | 0.02072 | -0.0395 | -71.7326
-16 | -1.4577 | 0.01961 | -0.0347 | -74.3345
-15.5 | -1.4216 | 0.01854 | -0.0312 | -76.6775
-15 | -1.3822 | 0.01762 | -0.028 | -78.4449
-14.5 | -1.3433 | 0.01656 | -0.0248 | -81.1171
-14 | -1.3034 | 0.01549 | -0.0216 | -84.1446
-13.5 | -1.2487 | 0.01455 | -0.0213 | -85.8213
-13 | -1.1568 | 0.01395 | -0.0287 | -82.9247
-12.5 | -1.1121 | 0.01345 | -0.0261 | -82.684
-12 | -1.0647 | 0.01298 | -0.024 | -82.0262
-11.5 | -1.0168 | 0.0124 | -0.022 | -82
-11 | -0.9684 | 0.01181 | -0.02 | -81.9983
-10.5 | -0.9183 | 0.01134 | -0.0184 | -80.9788
-10 | -0.8671 | 0.01095 | -0.0169 | -79.1872
-9.5 | -0.8152 | 0.0106 | -0.0155 | -76.9057
-9 | -0.7639 | 0.01013 | -0.014 | -75.4097
-8.5 | -0.7115 | 0.00977 | -0.0128 | -72.825
-8 | -0.6585 | 0.00948 | -0.0116 | -69.462
-7.5 | -0.6057 | 0.00915 | -0.0104 | -66.1967
-7 | -0.5526 | 0.00886 | -0.0093 | -62.3702
-6.5 | -0.4984 | 0.00863 | -0.0084 | -57.752
-6 | -0.4451 | 0.00835 | -0.0073 | -53.3054
-5.5 | -0.3908 | 0.00816 | -0.0064 | -47.8922
-5 | -0.3367 | 0.00793 | -0.0055 | -42.459
-4.5 | -0.2822 | 0.00777 | -0.0047 | -36.3192
-4 | -0.2276 | 0.00759 | -0.0039 | -29.9868
-3.5 | -0.1729 | 0.00744 | -0.0031 | -23.2392
-3 | -0.118 | 0.00732 | -0.0024 | -16.1202
-2.5 | -0.0627 | 0.00719 | -0.0018 | -8.7204
-2 | -0.0077 | 0.00711 | -0.0012 | -1.083
-1.5 | 0.0478 | 0.007 | -0.0007 | 6.8286
-1 | 0.103 | 0.00693 | -0.0001 | 14.8629
-0.5 | 0.1584 | 0.00686 | 0.0003 | 23.0904
0 | 0.2139 | 0.00681 | 0.0008 | 31.4097
0.5 | 0.2689 | 0.00675 | 0.0013 | 39.837
1 | 0.324 | 0.00668 | 0.0018 | 48.503
1.5 | 0.3762 | 0.00648 | 0.0027 | 58.0556
2 | 0.4014 | 0.005 | 0.009 | 80.28
2.5 | 0.4526 | 0.00496 | 0.0103 | 91.25
3 | 0.5072 | 0.00501 | 0.0109 | 101.2375
3.5 | 0.5616 | 0.00513 | 0.0115 | 109.4737
4 | 0.617 | 0.00522 | 0.0118 | 118.1992
4.5 | 0.6711 | 0.00537 | 0.0124 | 124.9721
5 | 0.726 | 0.0055 | 0.0128 | 132
5.5 | 0.7813 | 0.00569 | 0.013 | 137.3111
6 | 0.8361 | 0.0059 | 0.0132 | 141.7119
6.5 | 0.8915 | 0.00608 | 0.0134 | 146.6283
7 | 0.9471 | 0.00634 | 0.0133 | 149.3849
7.5 | 1.0033 | 0.00663 | 0.0131 | 151.3273
8 | 1.0648 | 0.00694 | 0.0116 | 153.4294
8.5 | 1.1197 | 0.00728 | 0.0115 | 153.8049
9 | 1.1845 | 0.00774 | 0.0091 | 153.0362
9.5 | 1.247 | 0.00826 | 0.0071 | 150.9685
10 | 1.3049 | 0.00888 | 0.0059 | 146.9482
10.5 | 1.3605 | 0.00952 | 0.0051 | 142.9097
11 | 1.4114 | 0.01029 | 0.0051 | 137.1623
11.5 | 1.4676 | 0.01119 | 0.0037 | 131.1528
12 | 1.5201 | 0.01228 | 0.0027 | 123.7866
12.5 | 1.5707 | 0.01354 | 0.0017 | 116.0044
13 | 1.5719 | 0.01447 | 0.0108 | 108.6317
13.5 | 1.5716 | 0.01601 | 0.0184 | 98.1636
14 | 1.5815 | 0.01824 | 0.022 | 86.705
14.5 | 1.5901 | 0.02149 | 0.0237 | 73.9926
15 | 1.5978 | 0.02538 | 0.0243 | 62.9551
15.5 | 1.5984 | 0.03012 | 0.0245 | 53.0677
16 | 1.5934 | 0.03549 | 0.0246 | 44.8972
16.5 | 1.5825 | 0.0415 | 0.0244 | 38.1325
17 | 1.572 | 0.04777 | 0.0237 | 32.9077
17.5 | 1.555 | 0.05507 | 0.0225 | 28.2368
18 | 1.5412 | 0.06228 | 0.0211 | 24.7463
18.5 | 1.5265 | 0.06976 | 0.0193 | 21.8822
19 | 1.5055 | 0.07831 | 0.0169 | 19.2249
19.5 | 1.4919 | 0.08604 | 0.0146 | 17.3396
20 | 1.4736 | 0.09455 | 0.0119 | 15.5854

## 69. Re 4M Mach 0.25 (1)
BIGFOIL.COM POLAR EXPORT
Horten 14.00% thick 4.00% camber
Horten 14.00% thick 4.00% camber |  |  |  | Cl Max: | 1.568 | at alpha= | 15 | deg
JavaFoil+Calcfoil stall+Eppler ext transition |  |  |  | L/D Max: | 122.785 | at alpha= | 6.5 | deg
Re: | 4000000 |  |  | Cd Min: | 0.0073 | at alpha= | 1 | deg
Mach: | 0.25 |  |  | Cl=0 at alpha= | -1.5645 | deg
|  |  |  | @ Cl=0.1, Cd= | 0.0098533
|  |  |  | @ Cl=0.4, Cd= | 0.0074844
|  |  |  | @ Cl=0.6, Cd= | 0.0075557
alpha (deg) | Cl | Cd | Cm | Cl/Cd
-14 | -0.682 | 0.0977 | 0.006 | -6.981
-13.5 | -0.702 | 0.09114 | 0.006 | -7.705
-13 | -0.718 | 0.08511 | 0.006 | -8.432
-12.5 | -0.727 | 0.07929 | 0.006 | -9.169
-12 | -0.731 | 0.07362 | 0.006 | -9.927
-11.5 | -0.73 | 0.06841 | 0.006 | -10.671
-11 | -0.725 | 0.06324 | 0.006 | -11.466
-10.5 | -0.716 | 0.05795 | 0.006 | -12.354
-10 | -0.704 | 0.05219 | 0.006 | -13.489
-9.5 | -0.692 | 0.04476 | 0.007 | -15.458
-9 | -0.789 | 0.01201 | 0.009 | -65.709
-8.5 | -0.757 | 0.01026 | 0.009 | -73.797
-8 | -0.719 | 0.01088 | 0.009 | -66.128
-7.5 | -0.677 | 0.01108 | 0.009 | -61.095
-7 | -0.63 | 0.01071 | 0.009 | -58.843
-6.5 | -0.58 | 0.01104 | 0.009 | -52.549
-6 | -0.528 | 0.0107 | 0.009 | -49.375
-5.5 | -0.474 | 0.0104 | 0.008 | -45.552
-5 | -0.417 | 0.01084 | 0.008 | -38.511
-4.5 | -0.359 | 0.01056 | 0.008 | -34.05
-4 | -0.3 | 0.01033 | 0.008 | -29.063
-3.5 | -0.24 | 0.01002 | 0.008 | -23.931
-3 | -0.179 | 0.00988 | 0.007 | -18.072
-2.5 | -0.117 | 0.00976 | 0.007 | -11.957
-2 | -0.054 | 0.0102 | 0.007 | -5.32
-1.5 | 0.008 | 0.01 | 0.007 | 0.849
-1 | 0.072 | 0.00992 | 0.006 | 7.212
-0.5 | 0.135 | 0.00977 | 0.006 | 13.778
0 | 0.198 | 0.00965 | 0.006 | 20.477
0.5 | 0.261 | 0.00953 | 0.005 | 27.357
1 | 0.323 | 0.0073 | 0.005 | 44.328
1.5 | 0.386 | 0.00744 | 0.005 | 51.867
2 | 0.449 | 0.00764 | 0.005 | 58.73
2.5 | 0.511 | 0.00778 | 0.004 | 65.673
3 | 0.573 | 0.00747 | 0.004 | 76.793
3.5 | 0.636 | 0.00767 | 0.004 | 82.814
4 | 0.697 | 0.00793 | 0.003 | 87.945
4.5 | 0.759 | 0.00776 | 0.003 | 97.831
5 | 0.82 | 0.00791 | 0.002 | 103.715
5.5 | 0.881 | 0.00817 | 0.002 | 107.867
6 | 0.941 | 0.00814 | 0.002 | 115.707
6.5 | 1.001 | 0.00815 | 0.001 | 122.785
7 | 1.059 | 0.00914 | 0.001 | 115.912
7.5 | 1.117 | 0.00951 | 0.001 | 117.409
8 | 1.172 | 0.00995 | 0 | 117.732
8.5 | 1.224 | 0.01052 | 0 | 116.403
9 | 1.273 | 0.01129 | -0.001 | 112.755
9.5 | 1.317 | 0.01233 | -0.001 | 106.747
10 | 1.357 | 0.01376 | -0.002 | 98.605
10.5 | 1.394 | 0.01556 | -0.002 | 89.584
11 | 1.428 | 0.01775 | -0.002 | 80.442
11.5 | 1.458 | 0.02045 | -0.003 | 71.286
12 | 1.485 | 0.0237 | -0.003 | 62.65
12.5 | 1.508 | 0.02734 | -0.004 | 55.17
13 | 1.529 | 0.03114 | -0.004 | 49.105
13.5 | 1.547 | 0.0347 | -0.004 | 44.578
14 | 1.559 | 0.03838 | -0.005 | 40.625
14.5 | 1.566 | 0.04215 | -0.005 | 37.156
15 | 1.568 | 0.04611 | -0.006 | 34.011
15.5 | 1.565 | 0.05023 | -0.006 | 31.155
16 | 1.555 | 0.0548 | -0.006 | 28.377
16.5 | 1.538 | 0.05952 | -0.007 | 25.847
17 | 1.513 | 0.06459 | -0.007 | 23.422
17.5 | 1.48 | 0.07014 | -0.008 | 21.103
18 | 1.441 | 0.07598 | -0.008 | 18.967
18.5 | 1.395 | 0.08236 | -0.008 | 16.943
19 | 1.344 | 0.08938 | -0.009 | 15.033
19.5 | 1.286 | 0.097 | -0.009 | 13.261
20 | 1.224 | 0.10539 | -0.01 | 11.609

## 70. Re 4M Mach 0.25 (2)
BIGFOIL.COM POLAR EXPORT
Horten 14.00% thick 4.00% camber
Horten 14.00% thick 4.00% camber |  |  |  | Cl Max: | 1.5753 | at alpha= | 12 | deg
XFOIL ncrit=9 |  |  |  | L/D Max: | 152.4 | at alpha= | 8 | deg
Re: | 4000000 |  |  | Cd Min: | 0.2233 | at alpha= | -20 | deg
Mach: | 0.25 |  |  | Cl=0 at alpha= | -1.957 | deg
|  |  |  | @ Cl=0.1, Cd= | 0.0070149
|  |  |  | @ Cl=0.4, Cd= | 0.0061419
|  |  |  | @ Cl=0.6, Cd= | 0.0052646
alpha (deg) | Cl | Cd | Cm | Cl/Cd
-20 | -0.6632 | 0.2233 | 0.0509 | -2.97
-19.5 | -0.6456 | 0.21726 | 0.0472 | -2.9716
-19 | -0.6282 | 0.21121 | 0.0436 | -2.9743
-18.5 | -0.6143 | 0.20341 | 0.0394 | -3.02
-18 | -0.6134 | 0.19114 | 0.0336 | -3.2092
-17.5 | -0.6395 | 0.17224 | 0.0243 | -3.7128
-17 | -0.7508 | 0.13766 | 0.0045 | -5.454
-16.5 | -0.7967 | 0.12076 | -0.0056 | -6.5974
-16 | -1.2924 | 0.0406 | -0.0672 | -31.8325
-15.5 | -1.3493 | 0.03069 | -0.0623 | -43.9655
-15 | -1.3563 | 0.0265 | -0.0553 | -51.1811
-14.5 | -1.3477 | 0.02373 | -0.0478 | -56.7931
-14 | -1.322 | 0.02138 | -0.0421 | -61.8335
-13.5 | -1.2316 | 0.01869 | -0.0481 | -65.8962
-13 | -1.1935 | 0.01723 | -0.0438 | -69.2687
-12.5 | -1.1532 | 0.01594 | -0.0392 | -72.3463
-12 | -1.1064 | 0.01499 | -0.0356 | -73.8092
-11.5 | -1.0576 | 0.0141 | -0.0323 | -75.0071
-11 | -1.0062 | 0.01337 | -0.0294 | -75.258
-10.5 | -0.9536 | 0.01271 | -0.0268 | -75.0275
-10 | -0.9018 | 0.01186 | -0.0241 | -76.0371
-9.5 | -0.8475 | 0.01131 | -0.0219 | -74.9337
-9 | -0.7925 | 0.01084 | -0.0199 | -73.1089
-8 | -0.6822 | 0.0099 | -0.0161 | -68.9091
-7.5 | -0.6262 | 0.00953 | -0.0145 | -65.7083
-7 | -0.5704 | 0.00919 | -0.0129 | -62.0675
-6.5 | -0.5146 | 0.00886 | -0.0114 | -58.0813
-6 | -0.4578 | 0.00862 | -0.0102 | -53.109
-5.5 | -0.4021 | 0.00832 | -0.0088 | -48.3293
-5 | -0.3454 | 0.00812 | -0.0076 | -42.5369
-4.5 | -0.2891 | 0.00788 | -0.0065 | -36.6878
-3.5 | -0.1755 | 0.00755 | -0.0045 | -23.245
-3 | -0.1189 | 0.00741 | -0.0035 | -16.0459
-2.5 | -0.062 | 0.00728 | -0.0027 | -8.5165
-2 | -0.0049 | 0.00717 | -0.0019 | -0.6834
-1.5 | 0.0521 | 0.00709 | -0.0012 | 7.3484
-1 | 0.1095 | 0.007 | -0.0006 | 15.6429
-0.5 | 0.1663 | 0.00695 | 0.0001 | 23.9281
0 | 0.2237 | 0.00687 | 0.0006 | 32.5619
0.5 | 0.2806 | 0.00683 | 0.0012 | 41.0835
1 | 0.3374 | 0.00676 | 0.0018 | 49.9112
1.5 | 0.3922 | 0.00662 | 0.0027 | 59.2447
2 | 0.417 | 0.0051 | 0.0094 | 81.7647
2.5 | 0.4696 | 0.00506 | 0.0109 | 92.8063
3 | 0.5253 | 0.00511 | 0.0118 | 102.7984
3.5 | 0.582 | 0.00522 | 0.0124 | 111.4943
4 | 0.6385 | 0.00536 | 0.013 | 119.1231
4.5 | 0.6954 | 0.00548 | 0.0136 | 126.8978
5 | 0.7514 | 0.00568 | 0.0143 | 132.2887
5.5 | 0.8091 | 0.00584 | 0.0146 | 138.5445
6 | 0.8663 | 0.00606 | 0.015 | 142.9538
6.5 | 0.9227 | 0.00631 | 0.0156 | 146.2282
7 | 0.9818 | 0.00655 | 0.0156 | 149.8931
7.5 | 1.0406 | 0.00686 | 0.0155 | 151.691
8 | 1.1049 | 0.00725 | 0.0142 | 152.4
8.5 | 1.1633 | 0.00766 | 0.0142 | 151.8668
9 | 1.2318 | 0.00819 | 0.0118 | 150.4029
9.5 | 1.2967 | 0.00875 | 0.0103 | 148.1943
10 | 1.3576 | 0.00941 | 0.0094 | 144.2721
10.5 | 1.4121 | 0.01021 | 0.0097 | 138.3056
11 | 1.4685 | 0.01118 | 0.0093 | 131.3506
11.5 | 1.5241 | 0.0124 | 0.0086 | 122.9113
12 | 1.5753 | 0.01385 | 0.0083 | 113.7401
12.5 | 1.5617 | 0.01517 | 0.0196 | 102.9466
13 | 1.5644 | 0.01746 | 0.0253 | 89.5991
13.5 | 1.5689 | 0.02111 | 0.0276 | 74.3202
14 | 1.5725 | 0.0256 | 0.0284 | 61.4258
14.5 | 1.5667 | 0.03109 | 0.0289 | 50.3924
15 | 1.5536 | 0.0373 | 0.0291 | 41.6515
15.5 | 1.5386 | 0.04383 | 0.029 | 35.1038
16 | 1.5208 | 0.05104 | 0.0282 | 29.7962
16.5 | 1.5016 | 0.05875 | 0.0269 | 25.5591
17 | 1.4872 | 0.06617 | 0.0254 | 22.4754

## 71. Re 4M Mach 0.50 (1)
BIGFOIL.COM POLAR EXPORT
Horten 14.00% thick 4.00% camber
Horten 14.00% thick 4.00% camber |  |  |  | Cl Max: | 1.426 | at alpha= | 11 | deg
JavaFoil+Calcfoil stall+Eppler ext transition |  |  |  | L/D Max: | 105.673 | at alpha= | 6 | deg
Re: | 4000000 |  |  | Cd Min: | 0.00719 | at alpha= | 2.5 | deg
Mach: | 0.5 |  |  | Cl=0 at alpha= | -1.5652 | deg
|  |  |  | @ Cl=0.1, Cd= | 0.0099657
|  |  |  | @ Cl=0.4, Cd= | 0.0085757
|  |  |  | @ Cl=0.6, Cd= | 0.0073113
alpha (deg) | Cl | Cd | Cm | Cl/Cd
-20 | -1.005 | 0.16104 | 0.006 | -6.239
-19.5 | -0.977 | 0.15897 | 0.006 | -6.147
-19 | -0.951 | 0.15374 | 0.006 | -6.186
-18.5 | -0.925 | 0.14922 | 0.006 | -6.198
-18 | -0.897 | 0.14466 | 0.006 | -6.203
-17.5 | -0.871 | 0.14108 | 0.006 | -6.173
-17 | -0.844 | 0.13689 | 0.006 | -6.169
-16.5 | -0.817 | 0.13022 | 0.006 | -6.272
-16 | -0.79 | 0.11489 | 0.006 | -6.88
-15.5 | -0.764 | 0.10566 | 0.006 | -7.232
-15 | -0.736 | 0.11553 | 0.006 | -6.372
-14.5 | -0.71 | 0.10253 | 0.006 | -6.921
-14 | -0.683 | 0.09408 | 0.006 | -7.26
-13.5 | -0.655 | 0.09992 | 0.006 | -6.556
-13 | -0.629 | 0.08897 | 0.006 | -7.064
-12.5 | -0.601 | 0.08853 | 0.006 | -6.792
-12 | -0.574 | 0.08465 | 0.006 | -6.778
-11.5 | -0.547 | 0.07562 | 0.006 | -7.234
-11 | -0.519 | 0.07782 | 0.006 | -6.667
-10.5 | -0.492 | 0.06998 | 0.006 | -7.034
-10 | -0.464 | 0.07118 | 0.005 | -6.522
-9.5 | -0.438 | 0.06364 | 0.005 | -6.879
-9 | -0.41 | 0.06354 | 0.005 | -6.445
-8.5 | -0.383 | 0.06096 | 0.005 | -6.278
-8 | -0.356 | 0.05544 | 0.005 | -6.417
-7.5 | -0.328 | 0.05372 | 0.005 | -6.108
-7 | -0.426 | 0.04942 | 0.005 | -8.613
-6.5 | -0.459 | 0.04116 | 0.006 | -11.152
-6 | -0.537 | 0.0113 | 0.01 | -47.511
-5.5 | -0.498 | 0.01063 | 0.009 | -46.862
-5 | -0.448 | 0.0108 | 0.009 | -41.456
-4.5 | -0.391 | 0.01041 | 0.009 | -37.545
-4 | -0.329 | 0.0107 | 0.009 | -30.768
-3.5 | -0.264 | 0.0104 | 0.008 | -25.426
-3 | -0.198 | 0.01016 | 0.008 | -19.452
-2.5 | -0.13 | 0.01056 | 0.008 | -12.269
-2 | -0.06 | 0.01039 | 0.008 | -5.813
-1.5 | 0.009 | 0.01035 | 0.007 | 0.914
-1 | 0.08 | 0.01012 | 0.007 | 7.879
-0.5 | 0.15 | 0.00958 | 0.007 | 15.684
0 | 0.221 | 0.00958 | 0.006 | 23.031
0.5 | 0.291 | 0.00996 | 0.006 | 29.2
1 | 0.361 | 0.01 | 0.006 | 36.06
1.5 | 0.43 | 0.00748 | 0.005 | 57.515
2 | 0.5 | 0.0073 | 0.005 | 68.463
2.5 | 0.569 | 0.00719 | 0.005 | 79.202
3 | 0.638 | 0.00746 | 0.004 | 85.556
3.5 | 0.707 | 0.00761 | 0.004 | 92.824
4 | 0.775 | 0.00762 | 0.004 | 101.711
4.5 | 0.842 | 0.00833 | 0.003 | 101.082
5 | 0.907 | 0.00872 | 0.003 | 104.049
5.5 | 0.972 | 0.00921 | 0.002 | 105.487
6 | 1.033 | 0.00978 | 0.002 | 105.673
6.5 | 1.092 | 0.01067 | 0.001 | 102.27
7 | 1.146 | 0.01198 | 0.001 | 95.678
7.5 | 1.197 | 0.01321 | 0.001 | 90.648
8 | 1.246 | 0.01476 | 0 | 84.44
8.5 | 1.293 | 0.01667 | 0 | 77.576
9 | 1.336 | 0.01896 | -0.001 | 70.474
9.5 | 1.374 | 0.02169 | -0.001 | 63.32
10 | 1.403 | 0.0251 | -0.002 | 55.904
10.5 | 1.422 | 0.0295 | -0.002 | 48.219
11 | 1.426 | 0.03547 | -0.003 | 40.204
11.5 | 1.407 | 0.04279 | -0.003 | 32.877
12 | 1.347 | 0.05061 | -0.003 | 26.622
12.5 | 1.115 | 0.06209 | -0.004 | 17.951
13 | 0.884 | 0.0679 | -0.004 | 13.012
13.5 | 0.905 | 0.07885 | -0.004 | 11.474
14 | 0.934 | 0.07964 | -0.005 | 11.732
14.5 | 0.952 | 0.09208 | -0.005 | 10.34
15 | 0.98 | 0.09789 | -0.006 | 10.012
15.5 | 0.947 | 0.12424 | -0.004 | 7.623
16 | 0.976 | 0.1302 | -0.005 | 7.497

## 72. Re 4M Mach 0.50 (2)
BIGFOIL.COM POLAR EXPORT
Horten 14.00% thick 4.00% camber
Horten 14.00% thick 4.00% camber |  |  |  | Cl Max: | 1.5961 | at alpha= | 10.5 | deg
XFOIL ncrit=9 |  |  |  | L/D Max: | 146.401 | at alpha= | 7.5 | deg
Re: | 4000000 |  |  | Cd Min: | 0.25147 | at alpha= | -20 | deg
Mach: | 0.5 |  |  | Cl=0 at alpha= | -2.0764 | deg
|  |  |  | @ Cl=0.1, Cd= | 0.0073775
|  |  |  | @ Cl=0.4, Cd= | 0.0071599
|  |  |  | @ Cl=0.6, Cd= | 0.0056134
alpha (deg) | Cl | Cd | Cm | Cl/Cd
-20 | -0.6931 | 0.25147 | 0.0628 | -2.7562
-19.5 | -0.6714 | 0.24332 | 0.058 | -2.7593
-19 | -0.6528 | 0.23327 | 0.0528 | -2.7985
-18.5 | -0.6317 | 0.22541 | 0.0483 | -2.8024
-18 | -0.6084 | 0.21876 | 0.0442 | -2.7811
-17.5 | -0.5873 | 0.21114 | 0.0399 | -2.7816
-16.5 | -0.4647 | 0.18077 | 0.0005 | -2.5707
-16 | -0.4505 | 0.17304 | -0.0028 | -2.6034
-15.5 | -0.4287 | 0.16697 | -0.006 | -2.5675
-15 | -0.4094 | 0.15995 | -0.0095 | -2.5595
-14.5 | -0.3995 | 0.15041 | -0.014 | -2.6561
-14 | -0.391 | 0.14106 | -0.0186 | -2.7719
-13.5 | -0.3711 | 0.13463 | -0.0219 | -2.7564
-13 | -0.3608 | 0.12623 | -0.026 | -2.8583
-12.5 | -0.3684 | 0.11468 | -0.032 | -3.2124
-12 | -0.3594 | 0.10685 | -0.036 | -3.3636
-11.5 | -0.3649 | 0.097 | -0.0413 | -3.7619
-11 | -0.3879 | 0.0852 | -0.0482 | -4.5528
-10.5 | -0.4277 | 0.07235 | -0.0566 | -5.9115
-10 | -0.4501 | 0.06246 | -0.0633 | -7.2062
-9.5 | -0.4771 | 0.05313 | -0.0705 | -8.9799
-9 | -0.5159 | 0.04621 | -0.069 | -11.1643
-8.5 | -0.563 | 0.04023 | -0.0605 | -13.9945
-8 | -0.5993 | 0.0323 | -0.0529 | -18.5542
-7.5 | -0.648 | 0.02111 | -0.0431 | -30.6964
-7 | -0.6439 | 0.01358 | -0.0348 | -47.4153
-6.5 | -0.5852 | 0.01131 | -0.0298 | -51.7418
-6 | -0.5186 | 0.01019 | -0.0258 | -50.893
-5.5 | -0.4514 | 0.00946 | -0.0223 | -47.7167
-5 | -0.3841 | 0.009 | -0.0192 | -42.6778
-4.5 | -0.3176 | 0.00858 | -0.0164 | -37.0163
-4 | -0.2515 | 0.0083 | -0.0138 | -30.3012
-3.5 | -0.1858 | 0.00804 | -0.0115 | -23.1095
-3 | -0.1205 | 0.00782 | -0.0094 | -15.4092
-2.5 | -0.0554 | 0.00766 | -0.0075 | -7.2324
-2 | 0.01 | 0.00751 | -0.0058 | 1.3316
-1.5 | 0.0747 | 0.00742 | -0.0042 | 10.0674
-1 | 0.1402 | 0.00731 | -0.0029 | 19.1792
-0.5 | 0.2052 | 0.00727 | -0.0016 | 28.2256
0 | 0.2702 | 0.0072 | -0.0004 | 37.5278
0.5 | 0.3353 | 0.00718 | 0.0008 | 46.6992
1 | 0.3999 | 0.00716 | 0.0019 | 55.852
1.5 | 0.4641 | 0.00711 | 0.0032 | 65.2743
2 | 0.4937 | 0.00577 | 0.0106 | 85.5633
2.5 | 0.5464 | 0.00551 | 0.0144 | 99.1652
3 | 0.6086 | 0.00563 | 0.0162 | 108.0995
3.5 | 0.6729 | 0.00573 | 0.0177 | 117.4346
4 | 0.7376 | 0.00594 | 0.0192 | 124.1751
4.5 | 0.8026 | 0.00614 | 0.0207 | 130.7166
5 | 0.8672 | 0.00637 | 0.0225 | 136.1381
5.5 | 0.9314 | 0.00669 | 0.0243 | 139.2227
6 | 0.9983 | 0.00696 | 0.0259 | 143.4339
6.5 | 1.0633 | 0.00733 | 0.0278 | 145.0614
7 | 1.1308 | 0.00778 | 0.0294 | 145.347
7.5 | 1.2122 | 0.00828 | 0.0285 | 146.401
8 | 1.2919 | 0.00891 | 0.0281 | 144.9944
8.5 | 1.3707 | 0.00967 | 0.0279 | 141.7477
9 | 1.4477 | 0.01063 | 0.028 | 136.19
9.5 | 1.5064 | 0.01182 | 0.031 | 127.445
10.5 | 1.5961 | 0.01692 | 0.0337 | 94.3322
11 | 1.5839 | 0.0219 | 0.038 | 72.3242
12 | 1.5268 | 0.03549 | 0.0428 | 43.0206
12.5 | 1.4947 | 0.04296 | 0.0438 | 34.7928
13 | 1.4526 | 0.05162 | 0.0435 | 28.1403
13.5 | 1.4182 | 0.06029 | 0.0423 | 23.523
14 | 1.3852 | 0.06927 | 0.0405 | 19.9971
14.5 | 1.3532 | 0.07862 | 0.038 | 17.2119
15.5 | 1.3022 | 0.09715 | 0.032 | 13.404

## 73. Re 5M Mach 0.00 (1)
BIGFOIL.COM POLAR EXPORT
Horten 14.00% thick 4.00% camber
Horten 14.00% thick 4.00% camber |  |  |  | Cl Max: | 1.637 | at alpha= | 16.5 | deg
JavaFoil+Calcfoil stall+Eppler ext transition |  |  |  | L/D Max: | 133.082 | at alpha= | 7.5 | deg
Re: | 5000000 |  |  | Cd Min: | 0.00708 | at alpha= | 1.5 | deg
Mach: | 0 |  |  | Cl=0 at alpha= | -1.5656 | deg
|  |  |  | @ Cl=0.1, Cd= | 0.0095998
|  |  |  | @ Cl=0.4, Cd= | 0.0071354
|  |  |  | @ Cl=0.6, Cd= | 0.00768
alpha (deg) | Cl | Cd | Cm | Cl/Cd
-16 | -0.841 | 0.10514 | 0.006 | -8
-15.5 | -0.846 | 0.09918 | 0.006 | -8.529
-15 | -0.849 | 0.09406 | 0.006 | -9.022
-14.5 | -0.849 | 0.08849 | 0.006 | -9.596
-14 | -0.847 | 0.08315 | 0.006 | -10.192
-13.5 | -0.843 | 0.07784 | 0.006 | -10.834
-13 | -0.837 | 0.07258 | 0.006 | -11.53
-12.5 | -0.827 | 0.06709 | 0.006 | -12.334
-12 | -0.816 | 0.06137 | 0.007 | -13.292
-11.5 | -0.803 | 0.05486 | 0.007 | -14.645
-11 | -0.908 | 0.0143 | 0.009 | -63.501
-10.5 | -0.899 | 0.01222 | 0.009 | -73.546
-10 | -0.87 | 0.01156 | 0.009 | -75.296
-9.5 | -0.837 | 0.01049 | 0.009 | -79.732
-9 | -0.799 | 0.01063 | 0.009 | -75.164
-8.5 | -0.759 | 0.01085 | 0.009 | -69.91
-8 | -0.715 | 0.01092 | 0.009 | -65.476
-7.5 | -0.669 | 0.01125 | 0.009 | -59.493
-7 | -0.62 | 0.01048 | 0.009 | -59.172
-6.5 | -0.569 | 0.01022 | 0.008 | -55.711
-6 | -0.517 | 0.01118 | 0.008 | -46.183
-5.5 | -0.462 | 0.01086 | 0.008 | -42.547
-5 | -0.407 | 0.01014 | 0.008 | -40.083
-4.5 | -0.35 | 0.00994 | 0.008 | -35.183
-4 | -0.292 | 0.00972 | 0.008 | -29.983
-3.5 | -0.233 | 0.0095 | 0.007 | -24.495
-3 | -0.173 | 0.01001 | 0.007 | -17.292
-2.5 | -0.113 | 0.00985 | 0.007 | -11.486
-2 | -0.053 | 0.00958 | 0.007 | -5.488
-1.5 | 0.008 | 0.0095 | 0.006 | 0.866
-1 | 0.069 | 0.00992 | 0.006 | 6.98
-0.5 | 0.13 | 0.00929 | 0.006 | 14.042
0 | 0.191 | 0.00913 | 0.006 | 20.973
0.5 | 0.252 | 0.00911 | 0.005 | 27.695
1 | 0.313 | 0.00903 | 0.005 | 34.7
1.5 | 0.374 | 0.00708 | 0.005 | 52.802
2 | 0.435 | 0.00721 | 0.004 | 60.272
2.5 | 0.495 | 0.00735 | 0.004 | 67.417
3 | 0.556 | 0.00757 | 0.004 | 73.454
3.5 | 0.616 | 0.00772 | 0.003 | 79.82
4 | 0.676 | 0.00799 | 0.003 | 84.651
4.5 | 0.736 | 0.00769 | 0.003 | 95.642
5 | 0.796 | 0.00799 | 0.002 | 99.543
5.5 | 0.855 | 0.008 | 0.002 | 106.9
6 | 0.914 | 0.00825 | 0.002 | 110.692
6.5 | 0.972 | 0.00859 | 0.001 | 113.171
7 | 1.03 | 0.00816 | 0.001 | 126.266
7.5 | 1.087 | 0.00817 | 0.001 | 133.082
8 | 1.143 | 0.00914 | 0 | 124.956
8.5 | 1.197 | 0.00956 | 0 | 125.113
9 | 1.248 | 0.01008 | -0.001 | 123.815
9.5 | 1.296 | 0.01074 | -0.001 | 120.649
10 | 1.339 | 0.01164 | -0.002 | 114.993
10.5 | 1.378 | 0.01289 | -0.002 | 106.902
11 | 1.414 | 0.01456 | -0.002 | 97.079
11.5 | 1.446 | 0.01669 | -0.003 | 86.657
12 | 1.476 | 0.01929 | -0.003 | 76.518
12.5 | 1.503 | 0.02225 | -0.004 | 67.569
13 | 1.53 | 0.02521 | -0.004 | 60.664
13.5 | 1.554 | 0.02826 | -0.004 | 54.989
14 | 1.576 | 0.03121 | -0.005 | 50.488
14.5 | 1.594 | 0.03422 | -0.005 | 46.587
15 | 1.61 | 0.03734 | -0.006 | 43.119
15.5 | 1.623 | 0.04057 | -0.006 | 40.002
16 | 1.632 | 0.04393 | -0.006 | 37.147
16.5 | 1.637 | 0.04751 | -0.007 | 34.458
17 | 1.637 | 0.05125 | -0.007 | 31.942
17.5 | 1.633 | 0.05518 | -0.008 | 29.598
18 | 1.626 | 0.0594 | -0.008 | 27.372
18.5 | 1.615 | 0.06383 | -0.008 | 25.303
19 | 1.601 | 0.06845 | -0.009 | 23.39
19.5 | 1.584 | 0.07333 | -0.009 | 21.601
20 | 1.564 | 0.07856 | -0.01 | 19.909

## 74. Re 5M Mach 0.00 (2)
BIGFOIL.COM POLAR EXPORT
Horten 14.00% thick 4.00% camber
Horten 14.00% thick 4.00% camber |  |  |  | Cl Max: | 1.6255 | at alpha= | 16 | deg
XFOIL ncrit=9 |  |  |  | L/D Max: | 159.107 | at alpha= | 8 | deg
Re: | 5000000 |  |  | Cd Min: | 0.08606 | at alpha= | 20 | deg
Mach: | 0 |  |  | Cl=0 at alpha= | -1.9136 | deg
|  |  |  | @ Cl=0.1, Cd= | 0.0066714
|  |  |  | @ Cl=0.4, Cd= | 0.0052018
|  |  |  | @ Cl=0.6, Cd= | 0.0049841
alpha (deg) | Cl | Cd | Cm | Cl/Cd
-20 | -1.6528 | 0.03002 | -0.0597 | -55.0566
-19.5 | -1.6505 | 0.02699 | -0.0555 | -61.1523
-19 | -1.6394 | 0.02467 | -0.0512 | -66.4532
-18.5 | -1.6225 | 0.02276 | -0.0468 | -71.2873
-18 | -1.5984 | 0.02133 | -0.0427 | -74.9367
-17.5 | -1.5713 | 0.0201 | -0.0386 | -78.1741
-17 | -1.5426 | 0.01904 | -0.0343 | -81.0189
-16.5 | -1.5107 | 0.0181 | -0.0303 | -83.4641
-16 | -1.4724 | 0.01722 | -0.0274 | -85.5052
-15.5 | -1.4326 | 0.0164 | -0.0246 | -87.3537
-15 | -1.3908 | 0.01567 | -0.022 | -88.7556
-14.5 | -1.3477 | 0.015 | -0.0196 | -89.8467
-13.5 | -1.2032 | 0.01336 | -0.0271 | -90.0599
-13 | -1.1597 | 0.01288 | -0.0246 | -90.0388
-12.5 | -1.1135 | 0.01243 | -0.0225 | -89.5817
-12 | -1.0654 | 0.012 | -0.0208 | -88.7833
-11.5 | -1.0165 | 0.01161 | -0.0191 | -87.5538
-11 | -0.9675 | 0.01112 | -0.0175 | -87.0054
-10 | -0.867 | 0.01027 | -0.0147 | -84.4206
-9.5 | -0.8154 | 0.00995 | -0.0134 | -81.9497
-9 | -0.7634 | 0.00963 | -0.0123 | -79.2731
-8.5 | -0.7117 | 0.00925 | -0.0111 | -76.9405
-8 | -0.6591 | 0.00898 | -0.01 | -73.3964
-7.5 | -0.6059 | 0.00874 | -0.009 | -69.3249
-7 | -0.5531 | 0.00843 | -0.008 | -65.6109
-6.5 | -0.4996 | 0.00821 | -0.0071 | -60.8526
-6 | -0.446 | 0.00799 | -0.0062 | -55.8198
-5.5 | -0.3921 | 0.00778 | -0.0054 | -50.3985
-5 | -0.338 | 0.00762 | -0.0046 | -44.357
-4.5 | -0.2836 | 0.00744 | -0.0039 | -38.1183
-4 | -0.2292 | 0.00728 | -0.0031 | -31.4835
-3.5 | -0.1745 | 0.00716 | -0.0025 | -24.3715
-3 | -0.1195 | 0.00703 | -0.0019 | -16.9986
-2.5 | -0.0648 | 0.00693 | -0.0013 | -9.3506
-2 | -0.0095 | 0.00682 | -0.0008 | -1.393
-1.5 | 0.0455 | 0.00675 | -0.0003 | 6.7407
-1 | 0.101 | 0.00667 | 0.0001 | 15.1424
-0.5 | 0.1562 | 0.00662 | 0.0006 | 23.5952
0 | 0.2114 | 0.00656 | 0.001 | 32.2256
0.5 | 0.2667 | 0.00651 | 0.0014 | 40.9677
1 | 0.3215 | 0.00647 | 0.0018 | 49.6909
1.5 | 0.3756 | 0.00635 | 0.0024 | 59.1496
2 | 0.4045 | 0.00499 | 0.0077 | 81.0621
2.5 | 0.4534 | 0.0048 | 0.0094 | 94.4583
3 | 0.5064 | 0.00484 | 0.0102 | 104.6281
3.5 | 0.5607 | 0.00489 | 0.0107 | 114.6626
4 | 0.615 | 0.00502 | 0.0112 | 122.51
4.5 | 0.6698 | 0.00512 | 0.0115 | 130.8203
5 | 0.7236 | 0.00528 | 0.012 | 137.0455
5.5 | 0.7785 | 0.00543 | 0.0122 | 143.3702
6 | 0.8333 | 0.00562 | 0.0124 | 148.274
6.5 | 0.887 | 0.00584 | 0.0127 | 151.8836
7 | 0.9415 | 0.00604 | 0.0128 | 155.8775
7.5 | 0.996 | 0.00629 | 0.0129 | 158.3466
8 | 1.0517 | 0.00661 | 0.0125 | 159.1074
8.5 | 1.1105 | 0.00698 | 0.0114 | 159.0974
9 | 1.1671 | 0.00739 | 0.0106 | 157.9296
9.5 | 1.2308 | 0.00788 | 0.0082 | 156.1929
10 | 1.2907 | 0.00845 | 0.0064 | 152.7456
10.5 | 1.3451 | 0.00916 | 0.0057 | 146.845
11.5 | 1.4485 | 0.01073 | 0.0048 | 134.9953
12 | 1.5019 | 0.01164 | 0.0037 | 129.0292
12.5 | 1.5518 | 0.0128 | 0.0028 | 121.2344
13 | 1.5902 | 0.01403 | 0.0041 | 113.3428
13.5 | 1.5831 | 0.015 | 0.0142 | 105.54
14 | 1.5942 | 0.0166 | 0.0191 | 96.0361
14.5 | 1.6043 | 0.01914 | 0.0218 | 83.8192
15 | 1.6178 | 0.02217 | 0.0228 | 72.9725
15.5 | 1.6235 | 0.02624 | 0.0232 | 61.8712
16 | 1.6255 | 0.03083 | 0.0234 | 52.7246
16.5 | 1.6229 | 0.03594 | 0.0233 | 45.1558
17 | 1.6125 | 0.04187 | 0.0231 | 38.5121
17.5 | 1.6008 | 0.04828 | 0.0223 | 33.1566
18 | 1.5861 | 0.05535 | 0.0211 | 28.6558
18.5 | 1.577 | 0.06194 | 0.0197 | 25.4601
19 | 1.5572 | 0.07002 | 0.0178 | 22.2394
19.5 | 1.5414 | 0.07783 | 0.0156 | 19.8047
20 | 1.5238 | 0.08606 | 0.0131 | 17.7063

## 75. Re 5M Mach 0.10 (1)
BIGFOIL.COM POLAR EXPORT
Horten 14.00% thick 4.00% camber
Horten 14.00% thick 4.00% camber |  |  |  | Cl Max: | 1.627 | at alpha= | 16.5 | deg
JavaFoil+Calcfoil stall+Eppler ext transition |  |  |  | L/D Max: | 132.391 | at alpha= | 7.5 | deg
Re: | 5000000 |  |  | Cd Min: | 0.00715 | at alpha= | 1.5 | deg
Mach: | 0.1 |  |  | Cl=0 at alpha= | -1.5656 | deg
|  |  |  | @ Cl=0.1, Cd= | 0.0096451
|  |  |  | @ Cl=0.4, Cd= | 0.0071736
|  |  |  | @ Cl=0.6, Cd= | 0.0077146
alpha (deg) | Cl | Cd | Cm | Cl/Cd
-15.5 | -0.82 | 0.10149 | 0.006 | -8.077
-15 | -0.826 | 0.09594 | 0.006 | -8.605
-14.5 | -0.829 | 0.0904 | 0.006 | -9.17
-14 | -0.83 | 0.0849 | 0.006 | -9.773
-13.5 | -0.828 | 0.07953 | 0.006 | -10.412
-13 | -0.824 | 0.07414 | 0.006 | -11.112
-12.5 | -0.816 | 0.06885 | 0.006 | -11.853
-12 | -0.806 | 0.06338 | 0.006 | -12.711
-11.5 | -0.794 | 0.05746 | 0.007 | -13.811
-11 | -0.783 | 0.04984 | 0.007 | -15.706
-10.5 | -0.892 | 0.01256 | 0.009 | -71.032
-10 | -0.868 | 0.01171 | 0.009 | -74.083
-9.5 | -0.836 | 0.01009 | 0.009 | -82.802
-9 | -0.799 | 0.01077 | 0.009 | -74.23
-8.5 | -0.759 | 0.01134 | 0.009 | -66.959
-8 | -0.716 | 0.011 | 0.009 | -65.119
-7.5 | -0.671 | 0.01136 | 0.009 | -59.047
-7 | -0.622 | 0.01058 | 0.009 | -58.817
-6.5 | -0.571 | 0.01031 | 0.008 | -55.404
-6 | -0.518 | 0.01121 | 0.008 | -46.258
-5.5 | -0.464 | 0.01097 | 0.008 | -42.309
-5 | -0.408 | 0.01018 | 0.008 | -40.113
-4.5 | -0.351 | 0.00994 | 0.008 | -35.314
-4 | -0.293 | 0.00973 | 0.008 | -30.103
-3.5 | -0.234 | 0.0095 | 0.007 | -24.613
-3 | -0.174 | 0.01001 | 0.007 | -17.373
-2.5 | -0.114 | 0.00986 | 0.007 | -11.524
-2 | -0.053 | 0.00965 | 0.007 | -5.475
-1.5 | 0.008 | 0.0095 | 0.006 | 0.869
-1 | 0.07 | 0.00995 | 0.006 | 6.995
-0.5 | 0.131 | 0.00933 | 0.006 | 14.045
0 | 0.192 | 0.00923 | 0.006 | 20.842
0.5 | 0.254 | 0.00911 | 0.005 | 27.857
1 | 0.315 | 0.00908 | 0.005 | 34.661
1.5 | 0.376 | 0.00715 | 0.005 | 52.56
2 | 0.437 | 0.00721 | 0.004 | 60.56
2.5 | 0.498 | 0.0074 | 0.004 | 67.245
3 | 0.558 | 0.00757 | 0.004 | 73.765
3.5 | 0.619 | 0.00778 | 0.003 | 79.616
4 | 0.679 | 0.00751 | 0.003 | 90.522
4.5 | 0.74 | 0.00775 | 0.003 | 95.437
5 | 0.799 | 0.00822 | 0.002 | 97.273
5.5 | 0.859 | 0.00806 | 0.002 | 106.574
6 | 0.918 | 0.0083 | 0.002 | 110.557
6.5 | 0.977 | 0.00829 | 0.001 | 117.826
7 | 1.035 | 0.00823 | 0.001 | 125.677
7.5 | 1.092 | 0.00825 | 0.001 | 132.391
8 | 1.147 | 0.00923 | 0 | 124.38
8.5 | 1.201 | 0.00967 | 0 | 124.229
9 | 1.252 | 0.01021 | -0.001 | 122.714
9.5 | 1.3 | 0.01091 | -0.001 | 119.103
10 | 1.342 | 0.01188 | -0.002 | 113.021
10.5 | 1.381 | 0.01321 | -0.002 | 104.526
11 | 1.416 | 0.01496 | -0.002 | 94.636
11.5 | 1.448 | 0.01718 | -0.003 | 84.314
12 | 1.478 | 0.01986 | -0.003 | 74.427
12.5 | 1.505 | 0.02289 | -0.004 | 65.744
13 | 1.531 | 0.02596 | -0.004 | 58.955
13.5 | 1.555 | 0.029 | -0.004 | 53.604
14 | 1.575 | 0.03203 | -0.005 | 49.168
14.5 | 1.592 | 0.03517 | -0.005 | 45.268
15 | 1.607 | 0.03832 | -0.006 | 41.924
15.5 | 1.617 | 0.0417 | -0.006 | 38.783
16 | 1.624 | 0.04513 | -0.006 | 35.995
16.5 | 1.627 | 0.04884 | -0.007 | 33.311
17 | 1.624 | 0.05272 | -0.007 | 30.809
17.5 | 1.617 | 0.0568 | -0.008 | 28.473
18 | 1.607 | 0.06111 | -0.008 | 26.291
18.5 | 1.592 | 0.06582 | -0.008 | 24.186
19 | 1.574 | 0.07064 | -0.009 | 22.284
19.5 | 1.553 | 0.07579 | -0.009 | 20.489
20 | 1.529 | 0.08129 | -0.01 | 18.802

## 76. Re 5M Mach 0.10 (2)
BIGFOIL.COM POLAR EXPORT
Horten 14.00% thick 4.00% camber
Horten 14.00% thick 4.00% camber |  |  |  | Cl Max: | 1.6174 | at alpha= | 15.5 | deg
XFOIL ncrit=9 |  |  |  | L/D Max: | 159.488 | at alpha= | 8 | deg
Re: | 5000000 |  |  | Cd Min: | 0.09086 | at alpha= | 20 | deg
Mach: | 0.1 |  |  | Cl=0 at alpha= | -1.9179 | deg
|  |  |  | @ Cl=0.1, Cd= | 0.0066925
|  |  |  | @ Cl=0.4, Cd= | 0.0053645
|  |  |  | @ Cl=0.6, Cd= | 0.0049948
alpha (deg) | Cl | Cd | Cm | Cl/Cd
-20 | -1.6195 | 0.03464 | -0.0659 | -46.7523
-19.5 | -1.6167 | 0.03125 | -0.063 | -51.7344
-19 | -1.612 | 0.02826 | -0.059 | -57.0418
-18.5 | -1.609 | 0.02529 | -0.054 | -63.622
-18 | -1.5931 | 0.02324 | -0.0493 | -68.5499
-17.5 | -1.5711 | 0.0216 | -0.0446 | -72.7361
-17 | -1.545 | 0.02023 | -0.04 | -76.3717
-16.5 | -1.5168 | 0.01911 | -0.0353 | -79.3721
-16 | -1.4817 | 0.01804 | -0.0315 | -82.1341
-15.5 | -1.4428 | 0.01708 | -0.0283 | -84.4731
-15 | -1.4015 | 0.01623 | -0.0253 | -86.3524
-14.5 | -1.3585 | 0.01548 | -0.0226 | -87.7584
-14 | -1.3031 | 0.01471 | -0.0223 | -88.586
-13.5 | -1.2119 | 0.01381 | -0.0297 | -87.7552
-13 | -1.1687 | 0.01322 | -0.0269 | -88.4039
-12.5 | -1.1224 | 0.01269 | -0.0245 | -88.4476
-12 | -1.0739 | 0.01222 | -0.0226 | -87.8805
-11.5 | -1.0246 | 0.01178 | -0.0208 | -86.9779
-11 | -0.9743 | 0.01137 | -0.0191 | -85.6904
-10.5 | -0.9245 | 0.01082 | -0.0174 | -85.4436
-10 | -0.8734 | 0.0104 | -0.0158 | -83.9808
-9.5 | -0.8213 | 0.01004 | -0.0145 | -81.8028
-9 | -0.7685 | 0.00974 | -0.0133 | -78.9014
-8.5 | -0.7164 | 0.00934 | -0.0119 | -76.7024
-8 | -0.6634 | 0.00904 | -0.0108 | -73.385
-7.5 | -0.6098 | 0.00879 | -0.0097 | -69.3743
-7 | -0.5564 | 0.00848 | -0.0086 | -65.6132
-6.5 | -0.5026 | 0.00825 | -0.0076 | -60.9212
-6 | -0.4484 | 0.00804 | -0.0067 | -55.7711
-5.5 | -0.3942 | 0.00781 | -0.0058 | -50.4738
-5 | -0.3396 | 0.00764 | -0.005 | -44.4503
-4.5 | -0.285 | 0.00746 | -0.0042 | -38.2038
-4 | -0.2301 | 0.0073 | -0.0034 | -31.5205
-3.5 | -0.175 | 0.00718 | -0.0027 | -24.3733
-3 | -0.1198 | 0.00704 | -0.0021 | -17.017
-2 | -0.0091 | 0.00683 | -0.0009 | -1.3324
-1.5 | 0.0463 | 0.00676 | -0.0004 | 6.8491
-1 | 0.102 | 0.00669 | 0.0001 | 15.2466
-0.5 | 0.1576 | 0.00663 | 0.0005 | 23.7707
0 | 0.2131 | 0.00657 | 0.001 | 32.4353
0.5 | 0.2688 | 0.00652 | 0.0013 | 41.227
1 | 0.3239 | 0.00649 | 0.0018 | 49.9076
1.5 | 0.3784 | 0.00637 | 0.0024 | 59.4035
2 | 0.4074 | 0.00502 | 0.0077 | 81.1554
2.5 | 0.4564 | 0.00481 | 0.0095 | 94.8857
3 | 0.5097 | 0.00486 | 0.0104 | 104.8765
3.5 | 0.5644 | 0.00491 | 0.0109 | 114.9491
4 | 0.619 | 0.00504 | 0.0114 | 122.8175
4.5 | 0.6742 | 0.00515 | 0.0117 | 130.9126
5 | 0.7285 | 0.0053 | 0.0122 | 137.4528
5.5 | 0.7835 | 0.00547 | 0.0125 | 143.2358
6 | 0.8388 | 0.00564 | 0.0127 | 148.7234
6.5 | 0.8929 | 0.00587 | 0.013 | 152.1124
7 | 0.9475 | 0.00609 | 0.0133 | 155.5829
7.5 | 1.0026 | 0.00633 | 0.0133 | 158.3886
8 | 1.059 | 0.00664 | 0.013 | 159.488
8.5 | 1.1184 | 0.00702 | 0.0119 | 159.3162
9 | 1.1757 | 0.00744 | 0.0111 | 158.0242
9.5 | 1.2399 | 0.00794 | 0.0087 | 156.1587
10 | 1.3 | 0.00855 | 0.007 | 152.0468
10.5 | 1.3549 | 0.00925 | 0.0064 | 146.4757
11 | 1.4035 | 0.00998 | 0.007 | 140.6313
11.5 | 1.4591 | 0.01089 | 0.0056 | 133.9853
12 | 1.5121 | 0.0119 | 0.0047 | 127.0672
12.5 | 1.5625 | 0.0131 | 0.0038 | 119.2748
13 | 1.5822 | 0.01421 | 0.009 | 111.3441
13.5 | 1.5818 | 0.0155 | 0.0172 | 102.0516
14 | 1.5931 | 0.01744 | 0.0212 | 91.3475
14.5 | 1.6027 | 0.02042 | 0.0233 | 78.4868
15 | 1.6146 | 0.02385 | 0.0239 | 67.6981
15.5 | 1.6174 | 0.02835 | 0.0242 | 57.0511
16 | 1.6163 | 0.03332 | 0.0243 | 48.5084
16.5 | 1.6098 | 0.03886 | 0.0242 | 41.4256
17 | 1.5985 | 0.04502 | 0.0238 | 35.5064
17.5 | 1.5842 | 0.0519 | 0.0228 | 30.5241
18 | 1.5686 | 0.0592 | 0.0215 | 26.4966
18.5 | 1.5581 | 0.06611 | 0.0199 | 23.5683
19 | 1.5367 | 0.07453 | 0.0177 | 20.6185
19.5 | 1.5221 | 0.08227 | 0.0155 | 18.5013
20 | 1.5031 | 0.09086 | 0.0128 | 16.543

## 77. Re 5M Mach 0.25 (1)
BIGFOIL.COM POLAR EXPORT
Horten 14.00% thick 4.00% camber
Horten 14.00% thick 4.00% camber |  |  |  | Cl Max: | 1.572 | at alpha= | 15 | deg
JavaFoil+Calcfoil stall+Eppler ext transition |  |  |  | L/D Max: | 120.923 | at alpha= | 6.5 | deg
Re: | 5000000 |  |  | Cd Min: | 0.0073 | at alpha= | 1.5 | deg
Mach: | 0.25 |  |  | Cl=0 at alpha= | -1.5645 | deg
|  |  |  | @ Cl=0.1, Cd= | 0.0095522
|  |  |  | @ Cl=0.4, Cd= | 0.0073244
|  |  |  | @ Cl=0.6, Cd= | 0.0074157
alpha (deg) | Cl | Cd | Cm | Cl/Cd
-14.5 | -0.658 | 0.1027 | 0.006 | -6.405
-14 | -0.683 | 0.09582 | 0.006 | -7.125
-13.5 | -0.703 | 0.08928 | 0.006 | -7.875
-13 | -0.719 | 0.08339 | 0.006 | -8.618
-12.5 | -0.728 | 0.0776 | 0.006 | -9.383
-12 | -0.732 | 0.07199 | 0.006 | -10.171
-11.5 | -0.732 | 0.06676 | 0.006 | -10.958
-11 | -0.727 | 0.06146 | 0.006 | -11.828
-10.5 | -0.719 | 0.05593 | 0.006 | -12.848
-10 | -0.708 | 0.04943 | 0.007 | -14.329
-9.5 | -0.813 | 0.01248 | 0.009 | -65.145
-9 | -0.791 | 0.01147 | 0.009 | -68.955
-8.5 | -0.758 | 0.01034 | 0.009 | -73.291
-8 | -0.719 | 0.01047 | 0.009 | -68.679
-7.5 | -0.677 | 0.01069 | 0.009 | -63.284
-7 | -0.63 | 0.01031 | 0.009 | -61.119
-6.5 | -0.58 | 0.01064 | 0.009 | -54.534
-6 | -0.528 | 0.01033 | 0.009 | -51.142
-5.5 | -0.474 | 0.01072 | 0.008 | -44.186
-5 | -0.417 | 0.01046 | 0.008 | -39.887
-4.5 | -0.359 | 0.01023 | 0.008 | -35.134
-4 | -0.3 | 0.00994 | 0.008 | -30.187
-3.5 | -0.24 | 0.00973 | 0.008 | -24.644
-3 | -0.179 | 0.00957 | 0.007 | -18.659
-2.5 | -0.117 | 0.01002 | 0.007 | -11.637
-2 | -0.054 | 0.00987 | 0.007 | -5.498
-1.5 | 0.008 | 0.0097 | 0.007 | 0.875
-1 | 0.072 | 0.00961 | 0.006 | 7.442
-0.5 | 0.135 | 0.00948 | 0.006 | 14.201
0 | 0.198 | 0.00939 | 0.006 | 21.055
0.5 | 0.261 | 0.00929 | 0.005 | 28.045
1 | 0.323 | 0.00925 | 0.005 | 34.982
1.5 | 0.386 | 0.0073 | 0.005 | 52.924
2 | 0.449 | 0.00741 | 0.005 | 60.561
2.5 | 0.511 | 0.00761 | 0.004 | 67.129
3 | 0.573 | 0.00733 | 0.004 | 78.264
3.5 | 0.636 | 0.00753 | 0.004 | 84.447
4 | 0.697 | 0.00778 | 0.003 | 89.619
4.5 | 0.759 | 0.00758 | 0.003 | 100.123
5 | 0.82 | 0.00811 | 0.002 | 101.193
5.5 | 0.881 | 0.00797 | 0.002 | 110.516
6 | 0.942 | 0.00794 | 0.002 | 118.646
6.5 | 1.001 | 0.00828 | 0.001 | 120.923
7 | 1.06 | 0.00895 | 0.001 | 118.39
7.5 | 1.117 | 0.00932 | 0.001 | 119.932
8 | 1.173 | 0.00975 | 0 | 120.336
8.5 | 1.226 | 0.0103 | 0 | 119.043
9 | 1.275 | 0.01104 | -0.001 | 115.476
9.5 | 1.319 | 0.01205 | -0.001 | 109.451
10 | 1.359 | 0.01343 | -0.002 | 101.17
10.5 | 1.396 | 0.01523 | -0.002 | 91.617
11 | 1.429 | 0.01746 | -0.002 | 81.872
11.5 | 1.459 | 0.02018 | -0.003 | 72.303
12 | 1.486 | 0.02338 | -0.003 | 63.566
12.5 | 1.51 | 0.02684 | -0.004 | 56.267
13 | 1.532 | 0.03023 | -0.004 | 50.668
13.5 | 1.55 | 0.03368 | -0.004 | 46.013
14 | 1.562 | 0.03713 | -0.005 | 42.068
14.5 | 1.569 | 0.04065 | -0.005 | 38.609
15 | 1.572 | 0.04445 | -0.006 | 35.356
15.5 | 1.568 | 0.04844 | -0.006 | 32.372
16 | 1.558 | 0.0528 | -0.006 | 29.513
16.5 | 1.542 | 0.05732 | -0.007 | 26.894
17 | 1.516 | 0.06226 | -0.007 | 24.348
17.5 | 1.483 | 0.06757 | -0.008 | 21.953
18 | 1.444 | 0.07332 | -0.008 | 19.693
18.5 | 1.398 | 0.07957 | -0.009 | 17.574
19 | 1.347 | 0.08627 | -0.009 | 15.61
19.5 | 1.289 | 0.09364 | -0.009 | 13.766
20 | 1.226 | 0.10201 | -0.01 | 12.018

## 78. Re 5M Mach 0.25 (2)
BIGFOIL.COM POLAR EXPORT
Horten 14.00% thick 4.00% camber
Horten 14.00% thick 4.00% camber |  |  |  | Cl Max: | 1.5877 | at alpha= | 14 | deg
XFOIL ncrit=9 |  |  |  | L/D Max: | 159.045 | at alpha= | 8 | deg
Re: | 5000000 |  |  | Cd Min: | 0.221 | at alpha= | -20 | deg
Mach: | 0.25 |  |  | Cl=0 at alpha= | -1.941 | deg
|  |  |  | @ Cl=0.1, Cd= | 0.0067669
|  |  |  | @ Cl=0.4, Cd= | 0.0062029
|  |  |  | @ Cl=0.6, Cd= | 0.0050594
alpha (deg) | Cl | Cd | Cm | Cl/Cd
-20 | -0.672 | 0.221 | 0.0509 | -3.0407
-19.5 | -0.6548 | 0.21488 | 0.0471 | -3.0473
-19 | -0.6397 | 0.20789 | 0.0432 | -3.0771
-18.5 | -0.6492 | 0.19218 | 0.0356 | -3.3781
-18 | -0.7492 | 0.15634 | 0.0153 | -4.7921
-17.5 | -0.7731 | 0.14262 | 0.0072 | -5.4207
-16.5 | -1.3757 | 0.03689 | -0.07 | -37.2919
-16 | -1.4178 | 0.02974 | -0.0643 | -47.6732
-15.5 | -1.4233 | 0.0258 | -0.0574 | -55.1667
-15 | -1.4153 | 0.02303 | -0.0498 | -61.4546
-14.5 | -1.3892 | 0.02085 | -0.0438 | -66.6283
-14 | -1.3558 | 0.01905 | -0.0384 | -71.1706
-13.5 | -1.2516 | 0.0172 | -0.0463 | -72.7674
-13 | -1.2099 | 0.01616 | -0.0418 | -74.87
-12.5 | -1.1642 | 0.01521 | -0.0378 | -76.5417
-12 | -1.1187 | 0.01402 | -0.034 | -79.7932
-11.5 | -1.0684 | 0.01317 | -0.0308 | -81.1238
-11 | -1.0159 | 0.0125 | -0.0281 | -81.272
-10.5 | -0.9624 | 0.01189 | -0.0255 | -80.942
-10 | -0.9078 | 0.01138 | -0.0232 | -79.7715
-9.5 | -0.8541 | 0.01073 | -0.0209 | -79.5993
-9 | -0.7988 | 0.01027 | -0.0189 | -77.7799
-8.5 | -0.7428 | 0.00987 | -0.0171 | -75.2584
-8 | -0.687 | 0.00946 | -0.0153 | -72.6216
-7.5 | -0.6313 | 0.00909 | -0.0137 | -69.4499
-7 | -0.5748 | 0.0088 | -0.0122 | -65.3182
-6.5 | -0.5186 | 0.00848 | -0.0107 | -61.1557
-6 | -0.4622 | 0.00823 | -0.0094 | -56.1604
-5.5 | -0.4055 | 0.00799 | -0.0081 | -50.7509
-5 | -0.3488 | 0.00777 | -0.007 | -44.8906
-4.5 | -0.2923 | 0.00758 | -0.0059 | -38.562
-4 | -0.2349 | 0.00742 | -0.0049 | -31.6577
-3.5 | -0.1783 | 0.00726 | -0.004 | -24.5592
-3 | -0.1212 | 0.00712 | -0.0031 | -17.0225
-2.5 | -0.0639 | 0.007 | -0.0023 | -9.1286
-2 | -0.0068 | 0.00691 | -0.0016 | -0.98408
-1.5 | 0.0508 | 0.00681 | -0.001 | 7.4596
-1 | 0.1079 | 0.00676 | -0.0003 | 15.9615
-0.5 | 0.1656 | 0.00668 | 0.0002 | 24.7904
0 | 0.2229 | 0.00665 | 0.0008 | 33.5188
0.5 | 0.2804 | 0.00658 | 0.0013 | 42.614
1 | 0.3373 | 0.00655 | 0.0018 | 51.4962
1.5 | 0.3937 | 0.00647 | 0.0025 | 60.8501
2 | 0.4246 | 0.00516 | 0.0079 | 82.2868
2.5 | 0.4731 | 0.0049 | 0.0102 | 96.551
3 | 0.5283 | 0.00494 | 0.0111 | 106.9433
3.5 | 0.5847 | 0.00503 | 0.0118 | 116.2425
4 | 0.6419 | 0.00514 | 0.0123 | 124.8833
4.5 | 0.6981 | 0.0053 | 0.013 | 131.717
5 | 0.755 | 0.00542 | 0.0136 | 139.2989
5.5 | 0.8115 | 0.00562 | 0.0141 | 144.395
6 | 0.8686 | 0.00583 | 0.0146 | 148.988
6.5 | 0.9257 | 0.00603 | 0.015 | 153.5158
7 | 0.9814 | 0.00631 | 0.0156 | 155.5309
7.5 | 1.0388 | 0.00659 | 0.016 | 157.6328
8 | 1.099 | 0.00691 | 0.0156 | 159.0449
8.5 | 1.1619 | 0.00731 | 0.0146 | 158.9466
9 | 1.2233 | 0.00781 | 0.0138 | 156.6325
9.5 | 1.2904 | 0.00842 | 0.0117 | 153.2542
10 | 1.3522 | 0.0091 | 0.0107 | 148.5934
10.5 | 1.4087 | 0.00988 | 0.0106 | 142.581
11 | 1.4603 | 0.01085 | 0.0112 | 134.5899
11.5 | 1.5163 | 0.01198 | 0.0105 | 126.5693
12 | 1.5679 | 0.01337 | 0.0102 | 117.27
12.5 | 1.5726 | 0.01476 | 0.0182 | 106.5447
13 | 1.5755 | 0.01676 | 0.0245 | 94.0036
13.5 | 1.5814 | 0.02008 | 0.0272 | 78.755
14 | 1.5877 | 0.02427 | 0.0282 | 65.4182
14.5 | 1.5859 | 0.02939 | 0.0287 | 53.9605
15.5 | 1.5621 | 0.04168 | 0.029 | 37.4784
16 | 1.5466 | 0.04851 | 0.0285 | 31.8821
16.5 | 1.5295 | 0.0559 | 0.0274 | 27.3614
17 | 1.5122 | 0.06355 | 0.0259 | 23.7954
17.5 | 1.4965 | 0.07122 | 0.0242 | 21.0124
18 | 1.4746 | 0.07991 | 0.0218 | 18.4533
18.5 | 1.4589 | 0.08803 | 0.0194 | 16.5728
19 | 1.4395 | 0.09679 | 0.0165 | 14.8724

## 79. Re 5M Mach 0.50 (1)
BIGFOIL.COM POLAR EXPORT
Horten 14.00% thick 4.00% camber
Horten 14.00% thick 4.00% camber |  |  |  | Cl Max: | 1.427 | at alpha= | 11 | deg
JavaFoil+Calcfoil stall+Eppler ext transition |  |  |  | L/D Max: | 108.299 | at alpha= | 5.5 | deg
Re: | 5000000 |  |  | Cd Min: | 0.00714 | at alpha= | 2 | deg
Mach: | 0.5 |  |  | Cl=0 at alpha= | -1.5652 | deg
|  |  |  | @ Cl=0.1, Cd= | 0.0098414
|  |  |  | @ Cl=0.4, Cd= | 0.0083684
|  |  |  | @ Cl=0.6, Cd= | 0.0075451
alpha (deg) | Cl | Cd | Cm | Cl/Cd
-20 | -1.005 | 0.15722 | 0.006 | -6.392
-19.5 | -0.977 | 0.15004 | 0.006 | -6.515
-19 | -0.951 | 0.13929 | 0.006 | -6.831
-18.5 | -0.925 | 0.1302 | 0.006 | -7.107
-18 | -0.897 | 0.13976 | 0.006 | -6.422
-17.5 | -0.872 | 0.12603 | 0.006 | -6.915
-17 | -0.845 | 0.11736 | 0.006 | -7.204
-16.5 | -0.817 | 0.12654 | 0.006 | -6.458
-16 | -0.791 | 0.11264 | 0.006 | -7.023
-15.5 | -0.765 | 0.10368 | 0.006 | -7.38
-15 | -0.736 | 0.11208 | 0.006 | -6.569
-14.5 | -0.71 | 0.10006 | 0.006 | -7.095
-14 | -0.684 | 0.09234 | 0.006 | -7.403
-13.5 | -0.655 | 0.09774 | 0.006 | -6.705
-13 | -0.629 | 0.08689 | 0.006 | -7.239
-12.5 | -0.602 | 0.08676 | 0.006 | -6.938
-12 | -0.574 | 0.08198 | 0.006 | -7.001
-11.5 | -0.548 | 0.07389 | 0.006 | -7.423
-11 | -0.519 | 0.07645 | 0.006 | -6.791
-10.5 | -0.493 | 0.06844 | 0.006 | -7.209
-10 | -0.465 | 0.06914 | 0.005 | -6.718
-9.5 | -0.439 | 0.06201 | 0.006 | -7.074
-9 | -0.41 | 0.06208 | 0.005 | -6.607
-8.5 | -0.383 | 0.05938 | 0.005 | -6.454
-8 | -0.356 | 0.05399 | 0.005 | -6.602
-7.5 | -0.329 | 0.05252 | 0.005 | -6.258
-7 | -0.426 | 0.04838 | 0.006 | -8.811
-6.5 | -0.461 | 0.03978 | 0.006 | -11.58
-6 | -0.538 | 0.01031 | 0.01 | -52.16
-5.5 | -0.498 | 0.01083 | 0.009 | -46.009
-5 | -0.448 | 0.01043 | 0.009 | -42.938
-4.5 | -0.391 | 0.01067 | 0.009 | -36.654
-4 | -0.329 | 0.01036 | 0.009 | -31.774
-3.5 | -0.264 | 0.01004 | 0.008 | -26.335
-3 | -0.198 | 0.00986 | 0.008 | -20.049
-2.5 | -0.13 | 0.01025 | 0.008 | -12.647
-2 | -0.06 | 0.01009 | 0.008 | -5.986
-1.5 | 0.009 | 0.00999 | 0.007 | 0.947
-1 | 0.08 | 0.00987 | 0.007 | 8.083
-0.5 | 0.15 | 0.00977 | 0.007 | 15.38
0 | 0.221 | 0.00925 | 0.006 | 23.851
0.5 | 0.291 | 0.00968 | 0.006 | 30.038
1 | 0.361 | 0.0097 | 0.006 | 37.192
1.5 | 0.431 | 0.00731 | 0.005 | 58.865
2 | 0.5 | 0.00714 | 0.005 | 70.039
2.5 | 0.569 | 0.00759 | 0.005 | 75.023
3 | 0.638 | 0.00749 | 0.004 | 85.269
3.5 | 0.707 | 0.00743 | 0.004 | 95.111
4 | 0.775 | 0.00744 | 0.004 | 104.194
4.5 | 0.842 | 0.00813 | 0.003 | 103.555
5 | 0.908 | 0.00853 | 0.003 | 106.415
5.5 | 0.972 | 0.00898 | 0.002 | 108.299
6 | 1.035 | 0.00971 | 0.002 | 106.519
6.5 | 1.093 | 0.01041 | 0.001 | 105.076
7 | 1.148 | 0.01165 | 0.001 | 98.565
7.5 | 1.2 | 0.01282 | 0.001 | 93.613
8 | 1.249 | 0.01433 | 0 | 87.167
8.5 | 1.295 | 0.01621 | 0 | 79.924
9 | 1.338 | 0.01849 | -0.001 | 72.364
9.5 | 1.375 | 0.02127 | -0.001 | 64.659
10 | 1.405 | 0.02469 | -0.002 | 56.9
10.5 | 1.424 | 0.02914 | -0.002 | 48.846
11 | 1.427 | 0.03496 | -0.003 | 40.82
11.5 | 1.409 | 0.04165 | -0.003 | 33.829
12 | 1.35 | 0.04896 | -0.003 | 27.572
12.5 | 1.117 | 0.05985 | -0.004 | 18.663
13 | 0.885 | 0.06556 | -0.004 | 13.503
13.5 | 0.908 | 0.07564 | -0.005 | 11.998
14 | 0.938 | 0.07634 | -0.005 | 12.282
14.5 | 0.959 | 0.08578 | -0.005 | 11.183
15 | 0.985 | 0.09243 | -0.006 | 10.658
15.5 | 0.947 | 0.12094 | -0.004 | 7.834
16 | 0.976 | 0.12463 | -0.005 | 7.833

## 80. Re 5M Mach 0.50 (2)
BIGFOIL.COM POLAR EXPORT
Horten 14.00% thick 4.00% camber
Horten 14.00% thick 4.00% camber |  |  |  | Cl Max: | 1.5661 | at alpha= | 10 | deg
XFOIL ncrit=9 |  |  |  | L/D Max: | 153.995 | at alpha= | 7 | deg
Re: | 5000000 |  |  | Cd Min: | 0.25048 | at alpha= | -20 | deg
Mach: | 0.5 |  |  | Cl=0 at alpha= | -2.0568 | deg
|  |  |  | @ Cl=0.1, Cd= | 0.0070912
|  |  |  | @ Cl=0.4, Cd= | 0.0069
|  |  |  | @ Cl=0.6, Cd= | 0.0053778
alpha (deg) | Cl | Cd | Cm | Cl/Cd
-20 | -0.6982 | 0.25048 | 0.0634 | -2.7874
-19.5 | -0.6765 | 0.24249 | 0.0587 | -2.7898
-19 | -0.6541 | 0.23508 | 0.0543 | -2.7825
-18.5 | -0.6351 | 0.22577 | 0.0493 | -2.813
-17 | -0.4786 | 0.18963 | 0.0044 | -2.5239
-16.5 | -0.4662 | 0.18051 | 0.0004 | -2.5827
-16 | -0.4524 | 0.17183 | -0.0038 | -2.6328
-15.5 | -0.4357 | 0.16413 | -0.0077 | -2.6546
-15 | -0.4138 | 0.15785 | -0.011 | -2.6215
-14.5 | -0.402 | 0.14899 | -0.0153 | -2.6982
-14 | -0.4007 | 0.13803 | -0.0208 | -2.903
-13.5 | -0.3842 | 0.13092 | -0.0244 | -2.9346
-13 | -0.3721 | 0.12311 | -0.0284 | -3.0225
-12.5 | -0.3879 | 0.11047 | -0.0353 | -3.5114
-12 | -0.3886 | 0.10127 | -0.0404 | -3.8373
-11.5 | -0.4018 | 0.09071 | -0.0466 | -4.4295
-11 | -0.4203 | 0.0802 | -0.0529 | -5.2406
-10.5 | -0.4575 | 0.06817 | -0.061 | -6.7112
-10 | -0.4907 | 0.05697 | -0.0705 | -8.6133
-9 | -0.575 | 0.04252 | -0.0675 | -13.523
-8.5 | -0.6171 | 0.036 | -0.0589 | -17.1417
-8 | -0.6457 | 0.02802 | -0.0509 | -23.0443
-7.5 | -0.6762 | 0.01818 | -0.0414 | -37.1947
-7 | -0.6558 | 0.01229 | -0.0337 | -53.3605
-6.5 | -0.5931 | 0.01042 | -0.0289 | -56.9194
-6 | -0.5249 | 0.00959 | -0.025 | -54.7341
-5.5 | -0.4566 | 0.00901 | -0.0215 | -50.677
-5 | -0.3892 | 0.00855 | -0.0184 | -45.5205
-4.5 | -0.3222 | 0.00822 | -0.0156 | -39.1971
-4 | -0.2555 | 0.00793 | -0.0131 | -32.2194
-3.5 | -0.1896 | 0.0077 | -0.0108 | -24.6234
-3 | -0.1237 | 0.00751 | -0.0088 | -16.4714
-2.5 | -0.0578 | 0.00735 | -0.007 | -7.8639
-2 | 0.0074 | 0.00724 | -0.0053 | 1.0221
-1.5 | 0.0732 | 0.00712 | -0.0039 | 10.2809
-1 | 0.1383 | 0.00705 | -0.0025 | 19.617
-0.5 | 0.204 | 0.00697 | -0.0013 | 29.2683
0 | 0.2694 | 0.00695 | -0.0002 | 38.7626
0.5 | 0.3347 | 0.00691 | 0.0009 | 48.437
1 | 0.4002 | 0.0069 | 0.0019 | 58
1.5 | 0.4647 | 0.00689 | 0.0031 | 67.4456
2 | 0.527 | 0.00674 | 0.0047 | 78.1899
2.5 | 0.5515 | 0.00537 | 0.0134 | 102.7002
3 | 0.6135 | 0.00538 | 0.0153 | 114.0335
3.5 | 0.6767 | 0.00554 | 0.017 | 122.148
4 | 0.7428 | 0.00567 | 0.0183 | 131.0053
4.5 | 0.8073 | 0.00589 | 0.0199 | 137.0628
5 | 0.8718 | 0.00611 | 0.0217 | 142.6841
5.5 | 0.9376 | 0.00635 | 0.0233 | 147.6535
6 | 1.0014 | 0.00669 | 0.0253 | 149.6861
6.5 | 1.0671 | 0.00699 | 0.0273 | 152.6609
7 | 1.1334 | 0.00736 | 0.0292 | 153.9946
7.5 | 1.2026 | 0.00785 | 0.0307 | 153.1975
9.5 | 1.5098 | 0.01125 | 0.0311 | 134.2044
10 | 1.5661 | 0.01283 | 0.0335 | 122.0655
12 | 1.5506 | 0.03389 | 0.0428 | 45.7539
12.5 | 1.513 | 0.04167 | 0.0439 | 36.3091
13 | 1.473 | 0.05009 | 0.0438 | 29.4071
13.5 | 1.4376 | 0.05876 | 0.0428 | 24.4656
14 | 1.4042 | 0.06772 | 0.041 | 20.7354
14.5 | 1.3713 | 0.07705 | 0.0386 | 17.7975
15.5 | 1.3253 | 0.09497 | 0.0331 | 13.9549
16 | 1.3018 | 0.10451 | 0.0295 | 12.4562
16.5 | 1.2822 | 0.11395 | 0.0257 | 11.2523
17.5 | 1.2542 | 0.1325 | 0.0173 | 9.4657
18 | 1.2439 | 0.1418 | 0.0127 | 8.7722
19 | 1.2283 | 0.16058 | 0.0023 | 7.6491
20 | 1.2185 | 0.17977 | -0.0094 | 6.7781

## 81. Re 6M Mach 0.00 (1)
BIGFOIL.COM POLAR EXPORT
Horten 14.00% thick 4.00% camber
Horten 14.00% thick 4.00% camber |  |  |  | Cl Max: | 1.64 | at alpha= | 16.5 | deg
JavaFoil+Calcfoil stall+Eppler ext transition |  |  |  | L/D Max: | 135.095 | at alpha= | 7.5 | deg
Re: | 6000000 |  |  | Cd Min: | 0.00698 | at alpha= | 1.5 | deg
Mach: | 0 |  |  | Cl=0 at alpha= | -1.5656 | deg
|  |  |  | @ Cl=0.1, Cd= | 0.0093798
|  |  |  | @ Cl=0.4, Cd= | 0.0070354
|  |  |  | @ Cl=0.6, Cd= | 0.0075367
alpha (deg) | Cl | Cd | Cm | Cl/Cd
-16 | -0.842 | 0.10365 | 0.006 | -8.124
-15.5 | -0.847 | 0.09832 | 0.006 | -8.613
-15 | -0.85 | 0.09259 | 0.006 | -9.177
-14.5 | -0.85 | 0.08706 | 0.006 | -9.768
-14 | -0.849 | 0.0817 | 0.006 | -10.389
-13.5 | -0.845 | 0.07608 | 0.006 | -11.109
-13 | -0.839 | 0.07075 | 0.006 | -11.859
-12.5 | -0.83 | 0.06498 | 0.007 | -12.777
-12 | -0.82 | 0.05876 | 0.007 | -13.95
-11.5 | -0.812 | 0.0503 | 0.007 | -16.136
-11 | -0.922 | 0.01272 | 0.009 | -72.477
-10.5 | -0.901 | 0.01173 | 0.009 | -76.787
-10 | -0.871 | 0.01012 | 0.009 | -86.112
-9.5 | -0.837 | 0.01016 | 0.009 | -82.369
-9 | -0.8 | 0.0103 | 0.009 | -77.629
-8.5 | -0.759 | 0.01092 | 0.009 | -69.517
-8 | -0.715 | 0.0106 | 0.009 | -67.453
-7.5 | -0.669 | 0.01094 | 0.009 | -61.171
-7 | -0.62 | 0.01057 | 0.009 | -58.705
-6.5 | -0.569 | 0.01033 | 0.008 | -55.142
-6 | -0.517 | 0.01088 | 0.008 | -47.473
-5.5 | -0.462 | 0.01058 | 0.008 | -43.7
-5 | -0.407 | 0.01031 | 0.008 | -39.416
-4.5 | -0.35 | 0.01014 | 0.008 | -34.493
-4 | -0.292 | 0.00986 | 0.008 | -29.567
-3.5 | -0.233 | 0.0104 | 0.007 | -22.367
-3 | -0.173 | 0.01022 | 0.007 | -16.942
-2.5 | -0.113 | 0.01006 | 0.007 | -11.24
-2 | -0.053 | 0.00991 | 0.007 | -5.307
-1.5 | 0.008 | 0.00974 | 0.006 | 0.844
-1 | 0.069 | 0.0097 | 0.006 | 7.14
-0.5 | 0.13 | 0.00907 | 0.006 | 14.385
0 | 0.191 | 0.00893 | 0.006 | 21.445
0.5 | 0.252 | 0.00892 | 0.005 | 28.292
1 | 0.313 | 0.00936 | 0.005 | 33.47
1.5 | 0.374 | 0.00698 | 0.005 | 53.623
2 | 0.435 | 0.00711 | 0.004 | 61.18
2.5 | 0.495 | 0.00724 | 0.004 | 68.45
3 | 0.556 | 0.00739 | 0.004 | 75.253
3.5 | 0.616 | 0.00759 | 0.003 | 81.161
4 | 0.676 | 0.00786 | 0.003 | 85.999
4.5 | 0.736 | 0.00783 | 0.003 | 94.05
5 | 0.796 | 0.00804 | 0.002 | 98.897
5.5 | 0.855 | 0.00788 | 0.002 | 108.493
6 | 0.914 | 0.00854 | 0.002 | 106.995
6.5 | 0.972 | 0.00846 | 0.001 | 114.979
7 | 1.03 | 0.00837 | 0.001 | 123.077
7.5 | 1.087 | 0.00805 | 0.001 | 135.095
8 | 1.143 | 0.00902 | 0 | 126.675
8.5 | 1.197 | 0.00943 | 0 | 126.97
9 | 1.249 | 0.00994 | -0.001 | 125.634
9.5 | 1.297 | 0.01059 | -0.001 | 122.413
10 | 1.34 | 0.01148 | -0.002 | 116.744
10.5 | 1.38 | 0.01273 | -0.002 | 108.364
11 | 1.415 | 0.01439 | -0.002 | 98.326
11.5 | 1.447 | 0.01652 | -0.003 | 87.593
12 | 1.477 | 0.01909 | -0.003 | 77.363
12.5 | 1.505 | 0.02191 | -0.004 | 68.673
13 | 1.532 | 0.02465 | -0.004 | 62.135
13.5 | 1.557 | 0.02745 | -0.004 | 56.714
14 | 1.578 | 0.03027 | -0.005 | 52.151
14.5 | 1.597 | 0.03319 | -0.005 | 48.117
15 | 1.613 | 0.0362 | -0.006 | 44.55
15.5 | 1.626 | 0.03931 | -0.006 | 41.352
16 | 1.635 | 0.04258 | -0.006 | 38.395
16.5 | 1.64 | 0.0461 | -0.007 | 35.57
17 | 1.64 | 0.04972 | -0.007 | 32.98
17.5 | 1.636 | 0.05359 | -0.008 | 30.528
18 | 1.629 | 0.05765 | -0.008 | 28.252
18.5 | 1.618 | 0.06199 | -0.008 | 26.097
19 | 1.604 | 0.06653 | -0.009 | 24.106
19.5 | 1.586 | 0.07133 | -0.009 | 22.242
20 | 1.566 | 0.07644 | -0.01 | 20.491

## 82. Re 6M Mach 0.00 (2)
BIGFOIL.COM POLAR EXPORT
Horten 14.00% thick 4.00% camber
Horten 14.00% thick 4.00% camber |  |  |  | Cl Max: | 1.6441 | at alpha= | 16 | deg
XFOIL ncrit=9 |  |  |  | L/D Max: | 163.471 | at alpha= | 8.5 | deg
Re: | 6000000 |  |  | Cd Min: | 0.08294 | at alpha= | 20 | deg
Mach: | 0 |  |  | Cl=0 at alpha= | -1.9011 | deg
|  |  |  | @ Cl=0.1, Cd= | 0.0064898
|  |  |  | @ Cl=0.4, Cd= | 0.0059756
|  |  |  | @ Cl=0.6, Cd= | 0.0048377
alpha (deg) | Cl | Cd | Cm | Cl/Cd
-20 | -1.6996 | 0.02689 | -0.0565 | -63.2057
-19.5 | -1.6813 | 0.0251 | -0.0528 | -66.9841
-19 | -1.6618 | 0.02342 | -0.0488 | -70.9564
-18.5 | -1.6395 | 0.02191 | -0.0447 | -74.8288
-18 | -1.6163 | 0.02043 | -0.0403 | -79.114
-17.5 | -1.5895 | 0.01921 | -0.036 | -82.7434
-17 | -1.5614 | 0.01814 | -0.0315 | -86.075
-16.5 | -1.5256 | 0.01717 | -0.0282 | -88.8526
-16 | -1.4867 | 0.01629 | -0.0253 | -91.2646
-15.5 | -1.4457 | 0.0155 | -0.0226 | -93.271
-15 | -1.403 | 0.01481 | -0.0202 | -94.7333
-14.5 | -1.3565 | 0.01415 | -0.0184 | -95.8657
-14 | -1.2526 | 0.01351 | -0.0287 | -92.7165
-13.5 | -1.2117 | 0.01302 | -0.0257 | -93.0645
-13 | -1.1671 | 0.01242 | -0.0234 | -93.9694
-12.5 | -1.1204 | 0.01193 | -0.0214 | -93.9145
-12 | -1.0719 | 0.0115 | -0.0197 | -93.2087
-11.5 | -1.0226 | 0.0111 | -0.0182 | -92.1261
-11 | -0.9722 | 0.01075 | -0.0167 | -90.4372
-10.5 | -0.9221 | 0.01032 | -0.0153 | -89.3508
-10 | -0.8714 | 0.0099 | -0.0139 | -88.0202
-9.5 | -0.8198 | 0.00956 | -0.0127 | -85.7531
-9 | -0.7675 | 0.00929 | -0.0116 | -82.6157
-8.5 | -0.7153 | 0.00898 | -0.0104 | -79.6548
-8 | -0.6627 | 0.00866 | -0.0094 | -76.5242
-7.5 | -0.6094 | 0.00842 | -0.0084 | -72.3753
-7 | -0.5561 | 0.00819 | -0.0075 | -67.8999
-6.5 | -0.5026 | 0.00794 | -0.0065 | -63.2997
-6 | -0.4484 | 0.00776 | -0.0058 | -57.7835
-5.5 | -0.3948 | 0.00755 | -0.0049 | -52.2914
-5 | -0.34 | 0.00738 | -0.0042 | -46.0705
-4.5 | -0.2859 | 0.00721 | -0.0034 | -39.6533
-4 | -0.231 | 0.00707 | -0.0028 | -32.6733
-3.5 | -0.1761 | 0.00694 | -0.0022 | -25.3746
-3 | -0.1213 | 0.00683 | -0.0016 | -17.7599
-2.5 | -0.0661 | 0.00671 | -0.0011 | -9.851
-2 | -0.011 | 0.00664 | -0.0005 | -1.6566
-1.5 | 0.0446 | 0.00654 | -0.0001 | 6.8196
-1 | 0.0998 | 0.00649 | 0.0003 | 15.3775
-0.5 | 0.1555 | 0.00643 | 0.0007 | 24.1835
0 | 0.2109 | 0.00639 | 0.0011 | 33.0047
0.5 | 0.2662 | 0.00634 | 0.0015 | 41.9874
1 | 0.3215 | 0.0063 | 0.0018 | 51.0317
1.5 | 0.3762 | 0.00624 | 0.0023 | 60.2885
2 | 0.423 | 0.00572 | 0.0041 | 73.951
2.5 | 0.4563 | 0.00473 | 0.0088 | 96.4693
3 | 0.509 | 0.00471 | 0.0097 | 108.0679
3.5 | 0.5625 | 0.00479 | 0.0103 | 117.4322
4 | 0.6175 | 0.00486 | 0.0107 | 127.0576
4.5 | 0.6715 | 0.005 | 0.0111 | 134.3
5 | 0.726 | 0.0051 | 0.0115 | 142.3529
5.5 | 0.7804 | 0.00528 | 0.0118 | 147.803
6 | 0.8348 | 0.00547 | 0.012 | 152.6143
6.5 | 0.8895 | 0.00565 | 0.0122 | 157.4336
7 | 0.9427 | 0.00589 | 0.0126 | 160.0509
7.5 | 0.996 | 0.00615 | 0.0129 | 161.9512
8 | 1.0491 | 0.00642 | 0.0131 | 163.4112
8.5 | 1.1067 | 0.00677 | 0.0123 | 163.4712
9.5 | 1.2236 | 0.00771 | 0.0098 | 158.703
10 | 1.2859 | 0.00825 | 0.0075 | 155.8667
10.5 | 1.3419 | 0.00893 | 0.0064 | 150.2688
11 | 1.3923 | 0.00966 | 0.0064 | 144.1304
11.5 | 1.4429 | 0.01048 | 0.0062 | 137.6813
12 | 1.4962 | 0.0114 | 0.0051 | 131.2456
12.5 | 1.5457 | 0.01252 | 0.0043 | 123.4585
13 | 1.5944 | 0.01373 | 0.0035 | 116.1253
13.5 | 1.5939 | 0.01462 | 0.0126 | 109.0219
14 | 1.605 | 0.01601 | 0.018 | 100.2498
14.5 | 1.6148 | 0.01836 | 0.0212 | 87.9521
15 | 1.6297 | 0.02114 | 0.0224 | 77.0908
15.5 | 1.6372 | 0.02497 | 0.023 | 65.5667
16 | 1.6441 | 0.02906 | 0.0232 | 56.576
16.5 | 1.6435 | 0.03395 | 0.0232 | 48.4094
17 | 1.6328 | 0.03985 | 0.023 | 40.9737
17.5 | 1.6256 | 0.04567 | 0.0225 | 35.5945
18 | 1.6128 | 0.05238 | 0.0214 | 30.7904
18.5 | 1.5957 | 0.05983 | 0.0199 | 26.6706
19 | 1.5859 | 0.06661 | 0.0184 | 23.8087
19.5 | 1.5651 | 0.07496 | 0.0162 | 20.8791
20 | 1.5483 | 0.08294 | 0.0138 | 18.6677

## 83. Re 6M Mach 0.10 (1)
BIGFOIL.COM POLAR EXPORT
Horten 14.00% thick 4.00% camber
Horten 14.00% thick 4.00% camber |  |  |  | Cl Max: | 1.63 | at alpha= | 16.5 | deg
JavaFoil+Calcfoil stall+Eppler ext transition |  |  |  | L/D Max: | 134.455 | at alpha= | 7.5 | deg
Re: | 6000000 |  |  | Cd Min: | 0.00703 | at alpha= | 1.5 | deg
Mach: | 0.1 |  |  | Cl=0 at alpha= | -1.5656 | deg
|  |  |  | @ Cl=0.1, Cd= | 0.0096907
|  |  |  | @ Cl=0.4, Cd= | 0.0070575
|  |  |  | @ Cl=0.6, Cd= | 0.0075977
alpha (deg) | Cl | Cd | Cm | Cl/Cd
-16 | -0.813 | 0.10593 | 0.006 | -7.675
-15.5 | -0.821 | 0.10067 | 0.006 | -8.151
-15 | -0.826 | 0.09464 | 0.006 | -8.733
-14.5 | -0.83 | 0.08874 | 0.006 | -9.354
-14 | -0.831 | 0.0833 | 0.006 | -9.978
-13.5 | -0.83 | 0.0779 | 0.006 | -10.65
-13 | -0.825 | 0.07267 | 0.006 | -11.36
-12.5 | -0.818 | 0.067 | 0.006 | -12.214
-12 | -0.809 | 0.06123 | 0.007 | -13.204
-11.5 | -0.798 | 0.05454 | 0.007 | -14.636
-11 | -0.904 | 0.01403 | 0.009 | -64.444
-10.5 | -0.896 | 0.01195 | 0.009 | -74.974
-10 | -0.869 | 0.01131 | 0.009 | -76.777
-9.5 | -0.836 | 0.01026 | 0.009 | -81.514
-9 | -0.799 | 0.01043 | 0.009 | -76.662
-8.5 | -0.759 | 0.011 | 0.009 | -69.01
-8 | -0.716 | 0.01068 | 0.009 | -67.072
-7.5 | -0.671 | 0.01096 | 0.009 | -61.172
-7 | -0.622 | 0.01029 | 0.009 | -60.467
-6.5 | -0.571 | 0.01038 | 0.008 | -55.018
-6 | -0.518 | 0.0109 | 0.008 | -47.553
-5.5 | -0.464 | 0.01068 | 0.008 | -43.462
-5 | -0.408 | 0.01032 | 0.008 | -39.558
-4.5 | -0.351 | 0.01014 | 0.008 | -34.616
-4 | -0.293 | 0.00994 | 0.008 | -29.478
-3.5 | -0.234 | 0.01041 | 0.007 | -22.456
-3 | -0.174 | 0.01024 | 0.007 | -16.987
-2.5 | -0.114 | 0.01006 | 0.007 | -11.293
-2 | -0.053 | 0.00991 | 0.007 | -5.333
-1.5 | 0.008 | 0.00986 | 0.006 | 0.838
-1 | 0.07 | 0.00973 | 0.006 | 7.157
-0.5 | 0.131 | 0.00965 | 0.006 | 13.592
0 | 0.192 | 0.00903 | 0.006 | 21.305
0.5 | 0.254 | 0.00891 | 0.005 | 28.458
1 | 0.315 | 0.00945 | 0.005 | 33.311
1.5 | 0.376 | 0.00703 | 0.005 | 53.496
2 | 0.437 | 0.0071 | 0.004 | 61.506
2.5 | 0.498 | 0.00729 | 0.004 | 68.303
3 | 0.558 | 0.00746 | 0.004 | 74.904
3.5 | 0.619 | 0.00766 | 0.003 | 80.798
4 | 0.679 | 0.00792 | 0.003 | 85.773
4.5 | 0.74 | 0.00788 | 0.003 | 93.861
5 | 0.799 | 0.0081 | 0.002 | 98.683
5.5 | 0.859 | 0.00794 | 0.002 | 108.204
6 | 0.918 | 0.00859 | 0.002 | 106.897
6.5 | 0.977 | 0.00853 | 0.001 | 114.491
7 | 1.035 | 0.00811 | 0.001 | 127.667
7.5 | 1.092 | 0.00812 | 0.001 | 134.455
8 | 1.148 | 0.0091 | 0 | 126.107
8.5 | 1.202 | 0.00954 | 0 | 126.057
9 | 1.253 | 0.01006 | -0.001 | 124.555
9.5 | 1.301 | 0.01076 | -0.001 | 120.871
10 | 1.344 | 0.01171 | -0.002 | 114.773
10.5 | 1.382 | 0.01303 | -0.002 | 106.065
11 | 1.417 | 0.01479 | -0.002 | 95.819
11.5 | 1.449 | 0.01701 | -0.003 | 85.18
12 | 1.479 | 0.01967 | -0.003 | 75.205
12.5 | 1.506 | 0.02254 | -0.004 | 66.83
13 | 1.533 | 0.02535 | -0.004 | 60.454
13.5 | 1.557 | 0.02822 | -0.004 | 55.184
14 | 1.578 | 0.03108 | -0.005 | 50.755
14.5 | 1.595 | 0.03406 | -0.005 | 46.831
15 | 1.609 | 0.03721 | -0.006 | 43.245
15.5 | 1.62 | 0.04039 | -0.006 | 40.115
16 | 1.627 | 0.04376 | -0.006 | 37.184
16.5 | 1.63 | 0.04741 | -0.007 | 34.377
17 | 1.627 | 0.05116 | -0.007 | 31.801
17.5 | 1.62 | 0.05518 | -0.008 | 29.355
18 | 1.609 | 0.05943 | -0.008 | 27.078
18.5 | 1.595 | 0.06397 | -0.009 | 24.927
19 | 1.577 | 0.06871 | -0.009 | 22.949
19.5 | 1.555 | 0.07374 | -0.009 | 21.091
20 | 1.531 | 0.07902 | -0.01 | 19.375

## 84. Re 6M Mach 0.10 (2)
BIGFOIL.COM POLAR EXPORT
Horten 14.00% thick 4.00% camber
Horten 14.00% thick 4.00% camber |  |  |  | Cl Max: | 1.6349 | at alpha= | 16 | deg
XFOIL ncrit=9 |  |  |  | L/D Max: | 163.387 | at alpha= | 8.5 | deg
Re: | 6000000 |  |  | Cd Min: | 0.08781 | at alpha= | 20 | deg
Mach: | 0.1 |  |  | Cl=0 at alpha= | -1.907 | deg
|  |  |  | @ Cl=0.1, Cd= | 0.006501
|  |  |  | @ Cl=0.4, Cd= | 0.0060685
|  |  |  | @ Cl=0.6, Cd= | 0.0048528
alpha (deg) | Cl | Cd | Cm | Cl/Cd
-20 | -1.6803 | 0.03021 | -0.0635 | -55.6207
-19.5 | -1.6697 | 0.02768 | -0.0598 | -60.3215
-19 | -1.6562 | 0.02546 | -0.0556 | -65.0511
-18.5 | -1.6365 | 0.02371 | -0.0513 | -69.0215
-18 | -1.6115 | 0.02231 | -0.0471 | -72.2322
-17.5 | -1.5878 | 0.0208 | -0.0425 | -76.3365
-17 | -1.5633 | 0.01938 | -0.0375 | -80.6656
-16.5 | -1.5339 | 0.01819 | -0.0328 | -84.3266
-16 | -1.497 | 0.01708 | -0.0294 | -87.6464
-15.5 | -1.4567 | 0.01616 | -0.0263 | -90.1423
-15 | -1.4145 | 0.01533 | -0.0234 | -92.2701
-14.5 | -1.3673 | 0.01459 | -0.0215 | -93.7149
-14 | -1.2631 | 0.01386 | -0.0314 | -91.1328
-13.5 | -1.2205 | 0.01346 | -0.0283 | -90.6761
-13 | -1.176 | 0.01277 | -0.0257 | -92.0908
-12.5 | -1.1293 | 0.01219 | -0.0235 | -92.6415
-12 | -1.0805 | 0.01171 | -0.0215 | -92.2716
-11.5 | -1.0308 | 0.01127 | -0.0198 | -91.4641
-11 | -0.98 | 0.01089 | -0.0182 | -89.9908
-10.5 | -0.9287 | 0.01051 | -0.0167 | -88.3635
-10 | -0.8777 | 0.01003 | -0.0151 | -87.5075
-9.5 | -0.8257 | 0.00966 | -0.0137 | -85.4762
-9 | -0.7729 | 0.00936 | -0.0125 | -82.5748
-8 | -0.667 | 0.00873 | -0.0101 | -76.4032
-7.5 | -0.6133 | 0.00846 | -0.0091 | -72.4941
-7 | -0.5593 | 0.00825 | -0.0081 | -67.7939
-6.5 | -0.5056 | 0.00798 | -0.0071 | -63.3584
-6 | -0.451 | 0.00778 | -0.0062 | -57.9692
-5.5 | -0.3969 | 0.00758 | -0.0053 | -52.3615
-5 | -0.3418 | 0.0074 | -0.0045 | -46.1892
-4.5 | -0.2872 | 0.00723 | -0.0037 | -39.7234
-4 | -0.232 | 0.0071 | -0.0031 | -32.6761
-3.5 | -0.1768 | 0.00695 | -0.0024 | -25.4388
-3 | -0.1216 | 0.00684 | -0.0017 | -17.7778
-2.5 | -0.066 | 0.00672 | -0.0012 | -9.8214
-1.5 | 0.0453 | 0.00656 | -0.0002 | 6.9055
-1 | 0.1009 | 0.0065 | 0.0003 | 15.5231
-0.5 | 0.1568 | 0.00644 | 0.0007 | 24.3478
0 | 0.2127 | 0.0064 | 0.001 | 33.2344
0.5 | 0.2683 | 0.00635 | 0.0014 | 42.252
1 | 0.324 | 0.00631 | 0.0018 | 51.3471
1.5 | 0.3788 | 0.00626 | 0.0023 | 60.5112
2 | 0.4275 | 0.00582 | 0.0039 | 73.4536
2.5 | 0.4593 | 0.00476 | 0.0089 | 96.4916
3 | 0.5124 | 0.00472 | 0.0098 | 108.5593
3.5 | 0.5661 | 0.00481 | 0.0105 | 117.6923
4 | 0.6215 | 0.00488 | 0.0109 | 127.3566
4.5 | 0.6759 | 0.00502 | 0.0113 | 134.6414
5 | 0.7306 | 0.00513 | 0.0118 | 142.4172
5.5 | 0.7856 | 0.0053 | 0.012 | 148.2264
6 | 0.8402 | 0.00551 | 0.0124 | 152.4864
6.5 | 0.8953 | 0.00568 | 0.0125 | 157.6232
7 | 0.9491 | 0.00591 | 0.0129 | 160.5922
7.5 | 1.0025 | 0.00619 | 0.0133 | 161.9548
8 | 1.056 | 0.00647 | 0.0137 | 163.2148
8.5 | 1.1143 | 0.00682 | 0.0128 | 163.3871
9 | 1.1687 | 0.00725 | 0.0127 | 161.2
9.5 | 1.2328 | 0.00778 | 0.0103 | 158.4576
10 | 1.2955 | 0.00833 | 0.0081 | 155.5222
10.5 | 1.3514 | 0.00906 | 0.0072 | 149.1611
11 | 1.4019 | 0.00978 | 0.0074 | 143.3436
11.5 | 1.4533 | 0.01068 | 0.007 | 136.0768
12 | 1.5068 | 0.01161 | 0.006 | 129.7847
12.5 | 1.5568 | 0.01278 | 0.0053 | 121.8153
13 | 1.5949 | 0.014 | 0.0067 | 113.9214
13.5 | 1.5922 | 0.01506 | 0.0159 | 105.7238
14 | 1.6047 | 0.01673 | 0.0203 | 95.9175
14.5 | 1.613 | 0.01959 | 0.0228 | 82.3379
15 | 1.6281 | 0.02265 | 0.0237 | 71.8808
15.5 | 1.6326 | 0.02694 | 0.024 | 60.6013
16 | 1.6349 | 0.03156 | 0.0242 | 51.8029
16.5 | 1.6323 | 0.03669 | 0.0242 | 44.489
17 | 1.6177 | 0.04308 | 0.0238 | 37.5511
17.5 | 1.6096 | 0.04918 | 0.0231 | 32.7288
18 | 1.5953 | 0.05623 | 0.0219 | 28.371
18.5 | 1.5776 | 0.06392 | 0.0202 | 24.6809
19 | 1.566 | 0.07101 | 0.0185 | 22.0532
19.5 | 1.5438 | 0.07968 | 0.016 | 19.375
20 | 1.527 | 0.08781 | 0.0135 | 17.3898

## 85. Re 6M Mach 0.25 (1)
BIGFOIL.COM POLAR EXPORT
Horten 14.00% thick 4.00% camber
Horten 14.00% thick 4.00% camber |  |  |  | Cl Max: | 1.574 | at alpha= | 15 | deg
JavaFoil+Calcfoil stall+Eppler ext transition |  |  |  | L/D Max: | 122.823 | at alpha= | 6.5 | deg
Re: | 6000000 |  |  | Cd Min: | 0.00716 | at alpha= | 1.5 | deg
Mach: | 0.25 |  |  | Cl=0 at alpha= | -1.5645 | deg
|  |  |  | @ Cl=0.1, Cd= | 0.0093378
|  |  |  | @ Cl=0.4, Cd= | 0.0072022
|  |  |  | @ Cl=0.6, Cd= | 0.00758
alpha (deg) | Cl | Cd | Cm | Cl/Cd
-14.5 | -0.658 | 0.10157 | 0.006 | -6.481
-14 | -0.683 | 0.09437 | 0.006 | -7.241
-13.5 | -0.704 | 0.08815 | 0.006 | -7.983
-13 | -0.719 | 0.0821 | 0.006 | -8.764
-12.5 | -0.729 | 0.07622 | 0.006 | -9.564
-12 | -0.733 | 0.07064 | 0.006 | -10.381
-11.5 | -0.733 | 0.06541 | 0.006 | -11.205
-11 | -0.729 | 0.05995 | 0.006 | -12.155
-10.5 | -0.721 | 0.05411 | 0.007 | -13.327
-10 | -0.714 | 0.04627 | 0.007 | -15.424
-9.5 | -0.818 | 0.01178 | 0.009 | -69.456
-9 | -0.792 | 0.01005 | 0.009 | -78.811
-8.5 | -0.758 | 0.01058 | 0.009 | -71.675
-8 | -0.72 | 0.01077 | 0.009 | -66.815
-7.5 | -0.677 | 0.01037 | 0.009 | -65.258
-7 | -0.63 | 0.01106 | 0.009 | -56.968
-6.5 | -0.58 | 0.01035 | 0.009 | -56.074
-6 | -0.528 | 0.01005 | 0.009 | -52.565
-5.5 | -0.474 | 0.01092 | 0.008 | -43.387
-5 | -0.417 | 0.01069 | 0.008 | -39.052
-4.5 | -0.359 | 0.00996 | 0.008 | -36.077
-4 | -0.3 | 0.00969 | 0.008 | -30.974
-3.5 | -0.24 | 0.00949 | 0.008 | -25.268
-3 | -0.179 | 0.00934 | 0.007 | -19.117
-2.5 | -0.117 | 0.00978 | 0.007 | -11.931
-2 | -0.054 | 0.00961 | 0.007 | -5.648
-1.5 | 0.008 | 0.00948 | 0.007 | 0.895
-1 | 0.072 | 0.00936 | 0.006 | 7.638
-0.5 | 0.135 | 0.00931 | 0.006 | 14.46
0 | 0.198 | 0.00917 | 0.006 | 21.55
0.5 | 0.261 | 0.00915 | 0.005 | 28.476
1 | 0.323 | 0.00914 | 0.005 | 35.37
1.5 | 0.386 | 0.00716 | 0.005 | 53.893
2 | 0.449 | 0.00735 | 0.005 | 61.049
2.5 | 0.511 | 0.0075 | 0.004 | 68.2
3 | 0.573 | 0.0077 | 0.004 | 74.516
3.5 | 0.636 | 0.00742 | 0.004 | 85.67
4 | 0.697 | 0.00766 | 0.003 | 91.029
4.5 | 0.759 | 0.0079 | 0.003 | 96.046
5 | 0.82 | 0.00798 | 0.002 | 102.796
5.5 | 0.881 | 0.00785 | 0.002 | 112.326
6 | 0.942 | 0.00813 | 0.002 | 115.761
6.5 | 1.001 | 0.00815 | 0.001 | 122.823
7 | 1.06 | 0.00883 | 0.001 | 120.119
7.5 | 1.118 | 0.00919 | 0.001 | 121.673
8 | 1.173 | 0.00962 | 0 | 122.027
8.5 | 1.227 | 0.01015 | 0 | 120.824
9 | 1.276 | 0.01087 | -0.001 | 117.361
9.5 | 1.32 | 0.01187 | -0.001 | 111.234
10 | 1.361 | 0.01322 | -0.002 | 102.904
10.5 | 1.397 | 0.01503 | -0.002 | 92.962
11 | 1.43 | 0.01727 | -0.002 | 82.809
11.5 | 1.46 | 0.02002 | -0.003 | 72.944
12 | 1.488 | 0.0231 | -0.003 | 64.397
12.5 | 1.512 | 0.02635 | -0.004 | 57.367
13 | 1.534 | 0.02948 | -0.004 | 52.03
13.5 | 1.552 | 0.03271 | -0.004 | 47.461
14 | 1.565 | 0.03604 | -0.005 | 43.416
14.5 | 1.572 | 0.03952 | -0.005 | 39.772
15 | 1.574 | 0.04313 | -0.006 | 36.496
15.5 | 1.571 | 0.04706 | -0.006 | 33.375
16 | 1.561 | 0.05124 | -0.007 | 30.465
16.5 | 1.544 | 0.05575 | -0.007 | 27.695
17 | 1.518 | 0.06052 | -0.007 | 25.087
17.5 | 1.486 | 0.06572 | -0.008 | 22.605
18 | 1.446 | 0.07129 | -0.008 | 20.286
18.5 | 1.401 | 0.0774 | -0.009 | 18.094
19 | 1.349 | 0.08397 | -0.009 | 16.063
19.5 | 1.291 | 0.0912 | -0.009 | 14.156
20 | 1.228 | 0.09917 | -0.01 | 12.384

## 86. Re 6M Mach 0.25 (2)
BIGFOIL.COM POLAR EXPORT
Horten 14.00% thick 4.00% camber
Horten 14.00% thick 4.00% camber |  |  |  | Cl Max: | 1.5993 | at alpha= | 14 | deg
XFOIL ncrit=9 |  |  |  | L/D Max: | 163.115 | at alpha= | 8 | deg
Re: | 6000000 |  |  | Cd Min: | 0.21832 | at alpha= | -20 | deg
Mach: | 0.25 |  |  | Cl=0 at alpha= | -1.9313 | deg
|  |  |  | @ Cl=0.1, Cd= | 0.0065614
|  |  |  | @ Cl=0.4, Cd= | 0.0063175
|  |  |  | @ Cl=0.6, Cd= | 0.0049152
alpha (deg) | Cl | Cd | Cm | Cl/Cd
-20 | -0.6812 | 0.21832 | 0.0505 | -3.1202
-19.5 | -0.6651 | 0.21184 | 0.0465 | -3.1396
-18.5 | -0.7572 | 0.16442 | 0.0203 | -4.6053
-18 | -0.7774 | 0.15102 | 0.0123 | -5.1477
-17 | -1.3955 | 0.03963 | -0.0725 | -35.2132
-16.5 | -1.4321 | 0.03266 | -0.0687 | -43.8487
-16 | -1.4527 | 0.0276 | -0.0621 | -52.6341
-15.5 | -1.4484 | 0.02448 | -0.055 | -59.1667
-15 | -1.4421 | 0.02146 | -0.047 | -67.1994
-14.5 | -1.4067 | 0.0191 | -0.0426 | -73.6492
-14 | -1.3084 | 0.01713 | -0.0493 | -76.3806
-13.5 | -1.2687 | 0.01612 | -0.0443 | -78.7035
-13 | -1.224 | 0.01515 | -0.04 | -80.7921
-12.5 | -1.176 | 0.01427 | -0.0363 | -82.4107
-12 | -1.1252 | 0.01358 | -0.0331 | -82.8571
-11.5 | -1.0756 | 0.0126 | -0.0298 | -85.3651
-11 | -1.0229 | 0.01192 | -0.0271 | -85.8138
-10.5 | -0.9688 | 0.01135 | -0.0246 | -85.3568
-10 | -0.9139 | 0.01085 | -0.0223 | -84.2304
-9.5 | -0.8584 | 0.01039 | -0.0202 | -82.6179
-9 | -0.8033 | 0.00987 | -0.0182 | -81.388
-8.5 | -0.7474 | 0.00948 | -0.0164 | -78.8397
-8 | -0.6909 | 0.00917 | -0.0147 | -75.3435
-7.5 | -0.6349 | 0.00878 | -0.013 | -72.3121
-7 | -0.5785 | 0.00847 | -0.0116 | -68.2999
-6.5 | -0.5217 | 0.00824 | -0.0102 | -63.3131
-6 | -0.4652 | 0.00794 | -0.0088 | -58.5894
-5.5 | -0.4081 | 0.00775 | -0.0077 | -52.6581
-5 | -0.3516 | 0.00753 | -0.0065 | -46.6932
-4.5 | -0.2943 | 0.00735 | -0.0055 | -40.0408
-4 | -0.2375 | 0.00719 | -0.0045 | -33.032
-3.5 | -0.1801 | 0.00703 | -0.0036 | -25.6188
-3 | -0.1229 | 0.00691 | -0.0028 | -17.7858
-2.5 | -0.0654 | 0.00681 | -0.0021 | -9.6035
-2 | -0.0079 | 0.00671 | -0.0014 | -1.1773
-1.5 | 0.0496 | 0.00664 | -0.0007 | 7.4699
-1 | 0.1073 | 0.00655 | -0.0002 | 16.3817
-0.5 | 0.1646 | 0.00651 | 0.0004 | 25.2842
0 | 0.2225 | 0.00644 | 0.0009 | 34.5497
0.5 | 0.2798 | 0.00643 | 0.0014 | 43.5148
1 | 0.3375 | 0.00637 | 0.0018 | 52.9827
1.5 | 0.3942 | 0.00634 | 0.0024 | 62.1767
2 | 0.4484 | 0.00613 | 0.0034 | 73.1485
2.5 | 0.4766 | 0.00485 | 0.0095 | 98.268
3 | 0.531 | 0.00481 | 0.0106 | 110.395
3.5 | 0.587 | 0.00489 | 0.0114 | 120.0409
4 | 0.6437 | 0.005 | 0.012 | 128.74
4.5 | 0.7006 | 0.00511 | 0.0125 | 137.1037
5 | 0.7565 | 0.00528 | 0.0132 | 143.2765
5.5 | 0.8144 | 0.00543 | 0.0135 | 149.9816
6 | 0.8708 | 0.00565 | 0.0141 | 154.1239
6.5 | 0.9273 | 0.00588 | 0.0146 | 157.7041
7 | 0.9838 | 0.00609 | 0.0152 | 161.5435
7.5 | 1.0397 | 0.00638 | 0.0158 | 162.9624
8 | 1.0945 | 0.00671 | 0.0166 | 163.1148
8.5 | 1.1571 | 0.00712 | 0.0157 | 162.514
9 | 1.2161 | 0.00758 | 0.0154 | 160.4354
9.5 | 1.2845 | 0.00814 | 0.0131 | 157.801
10 | 1.3484 | 0.00887 | 0.0115 | 152.018
10.5 | 1.4057 | 0.00965 | 0.0113 | 145.6684
11 | 1.4544 | 0.01064 | 0.0125 | 136.6917
11.5 | 1.5112 | 0.01165 | 0.0118 | 129.7167
12 | 1.5629 | 0.01301 | 0.0116 | 120.1307
12.5 | 1.5826 | 0.01444 | 0.0168 | 109.5983
13 | 1.5844 | 0.01626 | 0.0238 | 97.4416
13.5 | 1.5912 | 0.01931 | 0.0269 | 82.4029
14 | 1.5993 | 0.02326 | 0.028 | 68.7575
14.5 | 1.599 | 0.02825 | 0.0285 | 56.6018
15 | 1.5953 | 0.0336 | 0.0289 | 47.4792
15.5 | 1.5841 | 0.03968 | 0.029 | 39.9219
16 | 1.5677 | 0.04646 | 0.0287 | 33.743
16.5 | 1.5542 | 0.05337 | 0.0278 | 29.1212
17 | 1.5351 | 0.06113 | 0.0264 | 25.1121
17.5 | 1.5172 | 0.06901 | 0.0246 | 21.9852
18 | 1.5004 | 0.07699 | 0.0226 | 19.4882
18.5 | 1.4799 | 0.0856 | 0.0201 | 17.2886
19 | 1.4627 | 0.09406 | 0.0173 | 15.5507

## 87. Re 6M Mach 0.50 (1)
BIGFOIL.COM POLAR EXPORT
Horten 14.00% thick 4.00% camber
Horten 14.00% thick 4.00% camber |  |  |  | Cl Max: | 1.428 | at alpha= | 11 | deg
JavaFoil+Calcfoil stall+Eppler ext transition |  |  |  | L/D Max: | 114.442 | at alpha= | 4.5 | deg
Re: | 6000000 |  |  | Cd Min: | 0.00701 | at alpha= | 2 | deg
Mach: | 0.5 |  |  | Cl=0 at alpha= | -1.5652 | deg
|  |  |  | @ Cl=0.1, Cd= | 0.0095829
|  |  |  | @ Cl=0.4, Cd= | 0.0094299
|  |  |  | @ Cl=0.6, Cd= | 0.0074141
alpha (deg) | Cl | Cd | Cm | Cl/Cd
-20 | -1.007 | 0.14007 | 0.006 | -7.187
-19.5 | -0.978 | 0.14686 | 0.006 | -6.66
-19 | -0.952 | 0.13632 | 0.006 | -6.986
-18.5 | -0.927 | 0.12825 | 0.006 | -7.225
-18 | -0.898 | 0.13667 | 0.006 | -6.568
-17.5 | -0.872 | 0.12385 | 0.006 | -7.04
-17 | -0.846 | 0.11489 | 0.006 | -7.363
-16.5 | -0.817 | 0.12509 | 0.006 | -6.534
-16 | -0.791 | 0.11092 | 0.006 | -7.134
-15.5 | -0.766 | 0.10231 | 0.006 | -7.488
-15 | -0.737 | 0.11024 | 0.006 | -6.682
-14.5 | -0.711 | 0.09892 | 0.006 | -7.184
-14 | -0.685 | 0.09042 | 0.006 | -7.579
-13.5 | -0.656 | 0.095 | 0.006 | -6.9
-13 | -0.63 | 0.08489 | 0.006 | -7.423
-12.5 | -0.603 | 0.08492 | 0.006 | -7.095
-12 | -0.574 | 0.08096 | 0.006 | -7.095
-11.5 | -0.55 | 0.0721 | 0.006 | -7.623
-11 | -0.52 | 0.0751 | 0.006 | -6.917
-10.5 | -0.494 | 0.06696 | 0.006 | -7.381
-10 | -0.465 | 0.06808 | 0.006 | -6.832
-9.5 | -0.44 | 0.06054 | 0.006 | -7.264
-9 | -0.411 | 0.06111 | 0.005 | -6.719
-8.5 | -0.384 | 0.05831 | 0.005 | -6.579
-8 | -0.357 | 0.05295 | 0.006 | -6.745
-7.5 | -0.329 | 0.0515 | 0.005 | -6.39
-7 | -0.427 | 0.0475 | 0.006 | -8.985
-6.5 | -0.462 | 0.0385 | 0.006 | -12.009
-6 | -0.538 | 0.01055 | 0.01 | -50.983
-5.5 | -0.498 | 0.0105 | 0.009 | -47.465
-5 | -0.448 | 0.01015 | 0.009 | -44.132
-4.5 | -0.391 | 0.01037 | 0.009 | -37.716
-4 | -0.329 | 0.01008 | 0.009 | -32.65
-3.5 | -0.264 | 0.00978 | 0.008 | -27.05
-3 | -0.198 | 0.01019 | 0.008 | -19.405
-2.5 | -0.13 | 0.00994 | 0.008 | -13.035
-2 | -0.06 | 0.00984 | 0.008 | -6.14
-1.5 | 0.009 | 0.00975 | 0.007 | 0.97
-1 | 0.08 | 0.0096 | 0.007 | 8.314
-0.5 | 0.15 | 0.00954 | 0.007 | 15.762
0 | 0.221 | 0.00953 | 0.006 | 23.144
0.5 | 0.291 | 0.00951 | 0.006 | 30.563
1 | 0.361 | 0.00948 | 0.006 | 38.043
1.5 | 0.431 | 0.00939 | 0.005 | 45.871
2 | 0.5 | 0.00701 | 0.005 | 71.333
2.5 | 0.569 | 0.00745 | 0.005 | 76.394
3 | 0.638 | 0.00737 | 0.004 | 86.631
3.5 | 0.707 | 0.0073 | 0.004 | 96.854
4 | 0.775 | 0.00731 | 0.004 | 105.95
4.5 | 0.842 | 0.00736 | 0.003 | 114.442
5 | 0.908 | 0.00838 | 0.003 | 108.372
5.5 | 0.973 | 0.00884 | 0.002 | 110.064
6 | 1.035 | 0.00956 | 0.002 | 108.306
6.5 | 1.095 | 0.0102 | 0.001 | 107.288
7 | 1.15 | 0.01141 | 0.001 | 100.828
7.5 | 1.202 | 0.01255 | 0.001 | 95.788
8 | 1.251 | 0.01404 | 0 | 89.077
8.5 | 1.297 | 0.0159 | 0 | 81.569
9 | 1.34 | 0.01818 | -0.001 | 73.717
9.5 | 1.377 | 0.02095 | -0.001 | 65.708
10 | 1.406 | 0.02442 | -0.002 | 57.579
10.5 | 1.424 | 0.0289 | -0.002 | 49.278
11 | 1.428 | 0.03451 | -0.003 | 41.39
11.5 | 1.411 | 0.04077 | -0.003 | 34.604
12 | 1.352 | 0.04772 | -0.003 | 28.327
12.5 | 1.119 | 0.05805 | -0.004 | 19.271
13 | 0.887 | 0.0635 | -0.004 | 13.968
13.5 | 0.91 | 0.073 | -0.005 | 12.46
14 | 0.94 | 0.07371 | -0.005 | 12.749
14.5 | 0.963 | 0.08213 | -0.005 | 11.724
15 | 0.988 | 0.0888 | -0.006 | 11.128
15.5 | 1.013 | 0.08924 | -0.006 | 11.355
16 | 1.031 | 0.10008 | -0.006 | 10.299

## 88. Re 6M Mach 0.50 (2)
BIGFOIL.COM POLAR EXPORT
Horten 14.00% thick 4.00% camber
Horten 14.00% thick 4.00% camber |  |  |  | Cl Max: | 1.6198 | at alpha= | 11 | deg
XFOIL ncrit=9 |  |  |  | L/D Max: | 160.107 | at alpha= | 7.5 | deg
Re: | 6000000 |  |  | Cd Min: | 0.24966 | at alpha= | -20 | deg
Mach: | 0.5 |  |  | Cl=0 at alpha= | -2.0433 | deg
|  |  |  | @ Cl=0.1, Cd= | 0.0068753
|  |  |  | @ Cl=0.4, Cd= | 0.0067
|  |  |  | @ Cl=0.6, Cd= | 0.0052641
alpha (deg) | Cl | Cd | Cm | Cl/Cd
-20 | -0.7023 | 0.24966 | 0.0639 | -2.813
-19.5 | -0.681 | 0.24145 | 0.059 | -2.8205
-19 | -0.6577 | 0.23472 | 0.0548 | -2.8021
-18.5 | -0.6375 | 0.22613 | 0.05 | -2.8192
-17.5 | -0.5017 | 0.19492 | 0.007 | -2.5739
-17 | -0.4813 | 0.18861 | 0.0039 | -2.5518
-16.5 | -0.4661 | 0.18006 | -0.0002 | -2.5886
-16 | -0.4545 | 0.17068 | -0.0047 | -2.6629
-15.5 | -0.4409 | 0.16208 | -0.009 | -2.7203
-15 | -0.4198 | 0.15559 | -0.0124 | -2.6981
-14.5 | -0.4086 | 0.14673 | -0.0169 | -2.7847
-14 | -0.4096 | 0.13549 | -0.0227 | -3.0231
-13.5 | -0.397 | 0.12772 | -0.0268 | -3.1084
-13 | -0.3875 | 0.11949 | -0.031 | -3.2429
-12.5 | -0.4133 | 0.10568 | -0.0392 | -3.9109
-12 | -0.417 | 0.09632 | -0.0446 | -4.3293
-11.5 | -0.438 | 0.08519 | -0.0515 | -5.1414
-11 | -0.4508 | 0.07581 | -0.0572 | -5.9464
-10.5 | -0.483 | 0.0647 | -0.0649 | -7.4652
-10 | -0.5128 | 0.05437 | -0.0737 | -9.4317
-9.5 | -0.5498 | 0.04702 | -0.0742 | -11.6929
-9 | -0.5964 | 0.04122 | -0.0666 | -14.4687
-8.5 | -0.6446 | 0.0337 | -0.058 | -19.1276
-8 | -0.6792 | 0.02483 | -0.0493 | -27.354
-7.5 | -0.6975 | 0.01614 | -0.04 | -43.2156
-7 | -0.6634 | 0.01146 | -0.0329 | -57.8883
-6 | -0.5298 | 0.00914 | -0.0243 | -57.965
-5.5 | -0.461 | 0.00865 | -0.0209 | -53.2948
-5 | -0.3932 | 0.00824 | -0.0177 | -47.7184
-4.5 | -0.3254 | 0.00793 | -0.0151 | -41.034
-4 | -0.2591 | 0.00767 | -0.0125 | -33.781
-3.5 | -0.1923 | 0.00745 | -0.0103 | -25.8121
-3 | -0.1261 | 0.00729 | -0.0084 | -17.2977
-2.5 | -0.0601 | 0.00712 | -0.0066 | -8.441
-2 | 0.0057 | 0.007 | -0.005 | 0.81429
-1.5 | 0.0714 | 0.00691 | -0.0036 | 10.3329
-1 | 0.1374 | 0.00683 | -0.0023 | 20.1171
-0.5 | 0.2027 | 0.00678 | -0.0011 | 29.8968
0 | 0.2687 | 0.00673 | 0 | 39.9257
0.5 | 0.3343 | 0.00673 | 0.001 | 49.6731
1 | 0.4 | 0.0067 | 0.002 | 59.7015
1.5 | 0.4653 | 0.0067 | 0.003 | 69.4478
2 | 0.5293 | 0.00664 | 0.0043 | 79.7139
2.5 | 0.5576 | 0.0053 | 0.0122 | 105.2075
3 | 0.6167 | 0.00525 | 0.0147 | 117.4667
3.5 | 0.6814 | 0.00535 | 0.0161 | 127.3645
4 | 0.7461 | 0.00553 | 0.0176 | 134.9186
4.5 | 0.8119 | 0.00569 | 0.019 | 142.6889
5 | 0.8759 | 0.00592 | 0.0209 | 147.9561
5.5 | 0.9416 | 0.00616 | 0.0226 | 152.8571
6 | 1.0069 | 0.00643 | 0.0245 | 156.5941
6.5 | 1.0704 | 0.00679 | 0.0268 | 157.6436
7 | 1.1346 | 0.00712 | 0.0292 | 159.3539
7.5 | 1.2024 | 0.00751 | 0.031 | 160.1065
8 | 1.2789 | 0.00808 | 0.0312 | 158.2797
8.5 | 1.3619 | 0.00879 | 0.0304 | 154.9374
9 | 1.4422 | 0.00964 | 0.0301 | 149.6058
9.5 | 1.5126 | 0.01079 | 0.0313 | 140.1854
10.5 | 1.6169 | 0.0149 | 0.0349 | 108.5168
11 | 1.6198 | 0.01967 | 0.0373 | 82.3488
11.5 | 1.5969 | 0.02589 | 0.0405 | 61.6802
12 | 1.5687 | 0.03268 | 0.0428 | 48.0018
12.5 | 1.5279 | 0.04062 | 0.044 | 37.6145
13 | 1.488 | 0.04898 | 0.044 | 30.3797
13.5 | 1.4505 | 0.05776 | 0.043 | 25.1125
14 | 1.4196 | 0.06645 | 0.0415 | 21.3634
14.5 | 1.3908 | 0.07534 | 0.0394 | 18.4603
15 | 1.3638 | 0.08445 | 0.0367 | 16.1492
15.5 | 1.3417 | 0.09346 | 0.0338 | 14.3559
16 | 1.3196 | 0.10276 | 0.0304 | 12.8416

## 89. Re 7M Mach 0.00 (1)
BIGFOIL.COM POLAR EXPORT
Horten 14.00% thick 4.00% camber
Horten 14.00% thick 4.00% camber |  |  |  | Cl Max: | 1.642 | at alpha= | 16.5 | deg
JavaFoil+Calcfoil stall+Eppler ext transition |  |  |  | L/D Max: | 131.644 | at alpha= | 7.5 | deg
Re: | 7000000 |  |  | Cd Min: | 0.00689 | at alpha= | 1.5 | deg
Mach: | 0 |  |  | Cl=0 at alpha= | -1.5656 | deg
|  |  |  | @ Cl=0.1, Cd= | 0.0094592
|  |  |  | @ Cl=0.4, Cd= | 0.0069454
|  |  |  | @ Cl=0.6, Cd= | 0.0074893
alpha (deg) | Cl | Cd | Cm | Cl/Cd
-16.5 | -0.836 | 0.10887 | 0.006 | -7.677
-16 | -0.843 | 0.10299 | 0.006 | -8.182
-15.5 | -0.848 | 0.09719 | 0.006 | -8.721
-15 | -0.851 | 0.09146 | 0.006 | -9.299
-14.5 | -0.851 | 0.08593 | 0.006 | -9.908
-14 | -0.85 | 0.08027 | 0.006 | -10.591
-13.5 | -0.846 | 0.07483 | 0.006 | -11.313
-13 | -0.841 | 0.06937 | 0.006 | -12.117
-12.5 | -0.832 | 0.06336 | 0.007 | -13.137
-12 | -0.823 | 0.05652 | 0.007 | -14.562
-11.5 | -0.925 | 0.01519 | 0.009 | -60.904
-11 | -0.925 | 0.01219 | 0.009 | -75.928
-10.5 | -0.902 | 0.01137 | 0.009 | -79.275
-10 | -0.872 | 0.01034 | 0.009 | -84.32
-9.5 | -0.837 | 0.01044 | 0.009 | -80.211
-9 | -0.8 | 0.01104 | 0.009 | -72.46
-8.5 | -0.759 | 0.01066 | 0.009 | -71.2
-8 | -0.715 | 0.011 | 0.009 | -65.032
-7.5 | -0.669 | 0.01068 | 0.009 | -62.677
-7 | -0.62 | 0.01032 | 0.009 | -60.13
-6.5 | -0.569 | 0.01085 | 0.008 | -52.502
-6 | -0.517 | 0.01062 | 0.008 | -48.631
-5.5 | -0.462 | 0.01033 | 0.008 | -44.758
-5 | -0.407 | 0.01008 | 0.008 | -40.325
-4.5 | -0.35 | 0.00991 | 0.008 | -35.283
-4 | -0.292 | 0.00972 | 0.008 | -30.011
-3.5 | -0.233 | 0.01012 | 0.007 | -22.998
-3 | -0.173 | 0.01 | 0.007 | -17.309
-2.5 | -0.113 | 0.00984 | 0.007 | -11.498
-2 | -0.053 | 0.0097 | 0.007 | -5.423
-1.5 | 0.008 | 0.00954 | 0.006 | 0.862
-1 | 0.069 | 0.00951 | 0.006 | 7.287
-0.5 | 0.13 | 0.00941 | 0.006 | 13.861
0 | 0.191 | 0.0088 | 0.006 | 21.761
0.5 | 0.252 | 0.00875 | 0.005 | 28.836
1 | 0.313 | 0.00927 | 0.005 | 33.792
1.5 | 0.374 | 0.00689 | 0.005 | 54.298
2 | 0.435 | 0.00702 | 0.004 | 61.968
2.5 | 0.495 | 0.00714 | 0.004 | 69.338
3 | 0.556 | 0.00735 | 0.004 | 75.646
3.5 | 0.616 | 0.00754 | 0.003 | 81.655
4 | 0.676 | 0.00777 | 0.003 | 87.058
4.5 | 0.736 | 0.00773 | 0.003 | 95.192
5 | 0.796 | 0.00795 | 0.002 | 100.035
5.5 | 0.855 | 0.0078 | 0.002 | 109.631
6 | 0.914 | 0.00844 | 0.002 | 108.29
6.5 | 0.972 | 0.00837 | 0.001 | 116.109
7 | 1.03 | 0.00829 | 0.001 | 124.296
7.5 | 1.087 | 0.00826 | 0.001 | 131.644
8 | 1.143 | 0.00893 | 0 | 127.961
8.5 | 1.198 | 0.00935 | 0 | 128.142
9 | 1.249 | 0.00985 | -0.001 | 126.823
9.5 | 1.298 | 0.0105 | -0.001 | 123.561
10 | 1.341 | 0.01138 | -0.002 | 117.855
10.5 | 1.381 | 0.01261 | -0.002 | 109.52
11 | 1.416 | 0.01427 | -0.002 | 99.181
11.5 | 1.448 | 0.01641 | -0.003 | 88.218
12 | 1.478 | 0.01891 | -0.003 | 78.168
12.5 | 1.507 | 0.0215 | -0.004 | 70.077
13 | 1.534 | 0.02419 | -0.004 | 63.386
13.5 | 1.559 | 0.02683 | -0.004 | 58.117
14 | 1.581 | 0.02951 | -0.005 | 53.566
14.5 | 1.6 | 0.03228 | -0.005 | 49.565
15 | 1.615 | 0.03523 | -0.006 | 45.846
15.5 | 1.628 | 0.03826 | -0.006 | 42.549
16 | 1.637 | 0.04149 | -0.006 | 39.463
16.5 | 1.642 | 0.04491 | -0.007 | 36.565
17 | 1.642 | 0.04848 | -0.007 | 33.873
17.5 | 1.638 | 0.05223 | -0.008 | 31.368
18 | 1.631 | 0.05623 | -0.008 | 29.003
18.5 | 1.62 | 0.06052 | -0.009 | 26.77
19 | 1.606 | 0.06497 | -0.009 | 24.716
19.5 | 1.589 | 0.0697 | -0.009 | 22.793
20 | 1.569 | 0.07462 | -0.01 | 21.02

## 90. Re 7M Mach 0.00 (2)
BIGFOIL.COM POLAR EXPORT
Horten 14.00% thick 4.00% camber
Horten 14.00% thick 4.00% camber |  |  |  | Cl Max: | 1.6602 | at alpha= | 16 | deg
XFOIL ncrit=9 |  |  |  | L/D Max: | 166.963 | at alpha= | 8 | deg
Re: | 7000000 |  |  | Cd Min: | 0.08015 | at alpha= | 20 | deg
Mach: | 0 |  |  | Cl=0 at alpha= | -1.8935 | deg
|  |  |  | @ Cl=0.1, Cd= | 0.0063296
|  |  |  | @ Cl=0.4, Cd= | 0.0060784
|  |  |  | @ Cl=0.6, Cd= | 0.0047546
alpha (deg) | Cl | Cd | Cm | Cl/Cd
-20 | -1.7306 | 0.02496 | -0.0538 | -69.3349
-19.5 | -1.7098 | 0.0234 | -0.05 | -73.0684
-19 | -1.6869 | 0.02195 | -0.0461 | -76.8519
-18.5 | -1.6601 | 0.02076 | -0.0422 | -79.9663
-18 | -1.6304 | 0.01976 | -0.0384 | -82.5101
-17.5 | -1.6017 | 0.01872 | -0.0342 | -85.5609
-17 | -1.5729 | 0.0176 | -0.0297 | -89.3693
-16.5 | -1.5358 | 0.0166 | -0.0267 | -92.5181
-16 | -1.4968 | 0.01567 | -0.0238 | -95.5201
-15.5 | -1.4552 | 0.01489 | -0.0212 | -97.73
-15 | -1.412 | 0.01419 | -0.0188 | -99.5067
-14.5 | -1.3034 | 0.01317 | -0.0302 | -98.9674
-14 | -1.2629 | 0.01307 | -0.027 | -96.6259
-13.5 | -1.2179 | 0.01267 | -0.0247 | -96.1247
-13 | -1.1722 | 0.01212 | -0.0226 | -96.7162
-12.5 | -1.1255 | 0.01158 | -0.0206 | -97.1934
-12 | -1.0769 | 0.01114 | -0.0189 | -96.6697
-11.5 | -1.0273 | 0.01073 | -0.0174 | -95.7409
-11 | -0.9768 | 0.01038 | -0.016 | -94.104
-10.5 | -0.9257 | 0.01005 | -0.0147 | -92.1095
-10 | -0.8749 | 0.00965 | -0.0133 | -90.6632
-9.5 | -0.8234 | 0.00929 | -0.0121 | -88.6329
-9 | -0.771 | 0.009 | -0.011 | -85.6667
-8.5 | -0.7178 | 0.00875 | -0.01 | -82.0343
-8 | -0.6654 | 0.00844 | -0.0089 | -78.8389
-7.5 | -0.6123 | 0.00818 | -0.0079 | -74.8533
-7 | -0.5583 | 0.00798 | -0.0071 | -69.9624
-6.5 | -0.505 | 0.00774 | -0.0061 | -65.2455
-6 | -0.4508 | 0.00755 | -0.0053 | -59.7086
-5.5 | -0.3965 | 0.00735 | -0.0045 | -53.9456
-5 | -0.3422 | 0.0072 | -0.0038 | -47.5278
-4.5 | -0.2875 | 0.00703 | -0.0031 | -40.8962
-4 | -0.2326 | 0.00691 | -0.0025 | -33.6614
-3.5 | -0.1777 | 0.00677 | -0.0019 | -26.2482
-3 | -0.1226 | 0.00666 | -0.0013 | -18.4084
-2.5 | -0.0673 | 0.00657 | -0.0008 | -10.2435
-2 | -0.0118 | 0.00647 | -0.0004 | -1.8238
-1.5 | 0.0436 | 0.00642 | 0.0001 | 6.7913
-1 | 0.0993 | 0.00633 | 0.0004 | 15.6872
-0.5 | 0.1546 | 0.0063 | 0.0009 | 24.5397
0 | 0.2105 | 0.00623 | 0.0012 | 33.7881
0.5 | 0.2659 | 0.00622 | 0.0015 | 42.7492
1 | 0.3214 | 0.00616 | 0.0018 | 52.1753
1.5 | 0.3764 | 0.00614 | 0.0022 | 61.3029
2 | 0.43 | 0.006 | 0.0029 | 71.6667
2.5 | 0.4598 | 0.00474 | 0.0081 | 97.0042
3 | 0.511 | 0.00464 | 0.0092 | 110.1293
3.5 | 0.5648 | 0.00469 | 0.0098 | 120.4264
4 | 0.6193 | 0.00479 | 0.0103 | 129.2902
4.5 | 0.674 | 0.00488 | 0.0106 | 138.1148
5 | 0.7276 | 0.00503 | 0.0111 | 144.6521
5.5 | 0.7824 | 0.00516 | 0.0114 | 151.6279
6 | 0.8366 | 0.00534 | 0.0117 | 156.6667
6.5 | 0.8906 | 0.00556 | 0.0119 | 160.1799
7 | 0.9446 | 0.00574 | 0.0122 | 164.5645
7.5 | 0.9974 | 0.00599 | 0.0126 | 166.5109
8 | 1.0502 | 0.00629 | 0.0129 | 166.9634
8.5 | 1.1032 | 0.00663 | 0.0131 | 166.3952
9 | 1.1603 | 0.00704 | 0.0122 | 164.8153
9.5 | 1.2182 | 0.00751 | 0.0111 | 162.2104
10 | 1.2809 | 0.00812 | 0.0086 | 157.7463
10.5 | 1.3396 | 0.00876 | 0.007 | 152.9224
11 | 1.3902 | 0.00955 | 0.0069 | 145.5707
11.5 | 1.4389 | 0.01029 | 0.0072 | 139.8348
12 | 1.4912 | 0.01126 | 0.0062 | 132.4334
12.5 | 1.5416 | 0.01227 | 0.0054 | 125.6398
13 | 1.5912 | 0.01338 | 0.0046 | 118.9238
13.5 | 1.6043 | 0.01431 | 0.011 | 112.1104
14 | 1.6128 | 0.0156 | 0.0171 | 103.3846
14.5 | 1.624 | 0.01772 | 0.0206 | 91.6479
15 | 1.6385 | 0.0204 | 0.0221 | 80.3186
15.5 | 1.6472 | 0.02406 | 0.0228 | 68.4622
16 | 1.6602 | 0.02756 | 0.023 | 60.2395
16.5 | 1.6585 | 0.03251 | 0.023 | 51.0151
17 | 1.6533 | 0.03786 | 0.0229 | 43.6688
17.5 | 1.6432 | 0.04385 | 0.0225 | 37.4732
18 | 1.6329 | 0.05018 | 0.0216 | 32.5409
18.5 | 1.6189 | 0.05718 | 0.0203 | 28.3123
19 | 1.6022 | 0.06477 | 0.0186 | 24.7368
19.5 | 1.589 | 0.07202 | 0.0168 | 22.0633
20 | 1.5709 | 0.08015 | 0.0145 | 19.5995

## 91. Re 7M Mach 0.10 (1)
BIGFOIL.COM POLAR EXPORT
Horten 14.00% thick 4.00% camber
Horten 14.00% thick 4.00% camber |  |  |  | Cl Max: | 1.632 | at alpha= | 16.5 | deg
JavaFoil+Calcfoil stall+Eppler ext transition |  |  |  | L/D Max: | 135.9 | at alpha= | 7.5 | deg
Re: | 7000000 |  |  | Cd Min: | 0.00694 | at alpha= | 1.5 | deg
Mach: | 0.1 |  |  | Cl=0 at alpha= | -1.5656 | deg
|  |  |  | @ Cl=0.1, Cd= | 0.009531
|  |  |  | @ Cl=0.4, Cd= | 0.0069675
|  |  |  | @ Cl=0.6, Cd= | 0.0074977
alpha (deg) | Cl | Cd | Cm | Cl/Cd
-16 | -0.814 | 0.1054 | 0.006 | -7.718
-15.5 | -0.821 | 0.09939 | 0.006 | -8.264
-15 | -0.827 | 0.09328 | 0.006 | -8.871
-14.5 | -0.831 | 0.08764 | 0.006 | -9.482
-14 | -0.832 | 0.08219 | 0.006 | -10.124
-13.5 | -0.831 | 0.07678 | 0.006 | -10.819
-13 | -0.827 | 0.07151 | 0.006 | -11.56
-12.5 | -0.82 | 0.06561 | 0.007 | -12.498
-12 | -0.811 | 0.05957 | 0.007 | -13.613
-11.5 | -0.803 | 0.05178 | 0.007 | -15.505
-11 | -0.916 | 0.01267 | 0.009 | -72.273
-10.5 | -0.897 | 0.01162 | 0.009 | -77.216
-10 | -0.869 | 0.00993 | 0.009 | -87.5
-9.5 | -0.836 | 0.01053 | 0.009 | -79.387
-9 | -0.8 | 0.01077 | 0.009 | -74.262
-8.5 | -0.76 | 0.01074 | 0.009 | -70.697
-8 | -0.717 | 0.01106 | 0.009 | -64.814
-7.5 | -0.671 | 0.01075 | 0.009 | -62.415
-7 | -0.622 | 0.01041 | 0.009 | -59.786
-6.5 | -0.571 | 0.01087 | 0.008 | -52.563
-6 | -0.518 | 0.01064 | 0.008 | -48.723
-5.5 | -0.464 | 0.01043 | 0.008 | -44.514
-5 | -0.408 | 0.01008 | 0.008 | -40.483
-4.5 | -0.351 | 0.00992 | 0.008 | -35.416
-4 | -0.293 | 0.00972 | 0.008 | -30.133
-3.5 | -0.234 | 0.01023 | 0.007 | -22.857
-3 | -0.174 | 0.01 | 0.007 | -17.392
-2.5 | -0.114 | 0.00985 | 0.007 | -11.532
-2 | -0.053 | 0.00969 | 0.007 | -5.452
-1.5 | 0.008 | 0.00969 | 0.006 | 0.853
-1 | 0.07 | 0.00959 | 0.006 | 7.258
-0.5 | 0.131 | 0.00947 | 0.006 | 13.85
0 | 0.192 | 0.00885 | 0.006 | 21.753
0.5 | 0.254 | 0.0088 | 0.005 | 28.824
1 | 0.315 | 0.00927 | 0.005 | 33.966
1.5 | 0.376 | 0.00694 | 0.005 | 54.162
2 | 0.437 | 0.00701 | 0.004 | 62.298
2.5 | 0.498 | 0.00719 | 0.004 | 69.193
3 | 0.558 | 0.00736 | 0.004 | 75.834
3.5 | 0.619 | 0.00756 | 0.003 | 81.852
4 | 0.679 | 0.00783 | 0.003 | 86.827
4.5 | 0.74 | 0.00778 | 0.003 | 95.034
5 | 0.799 | 0.00801 | 0.002 | 99.854
5.5 | 0.859 | 0.00784 | 0.002 | 109.51
6 | 0.918 | 0.00849 | 0.002 | 108.214
6.5 | 0.977 | 0.00843 | 0.001 | 115.905
7 | 1.035 | 0.00836 | 0.001 | 123.801
7.5 | 1.092 | 0.00804 | 0.001 | 135.9
8 | 1.148 | 0.00901 | 0 | 127.489
8.5 | 1.202 | 0.00945 | 0 | 127.292
9 | 1.254 | 0.00997 | -0.001 | 125.737
9.5 | 1.302 | 0.01066 | -0.001 | 122.112
10 | 1.345 | 0.01159 | -0.002 | 116.002
10.5 | 1.384 | 0.01292 | -0.002 | 107.087
11 | 1.418 | 0.01467 | -0.002 | 96.659
11.5 | 1.45 | 0.01689 | -0.003 | 85.853
12 | 1.48 | 0.01946 | -0.003 | 76.056
12.5 | 1.508 | 0.02215 | -0.004 | 68.084
13 | 1.535 | 0.02485 | -0.004 | 61.75
13.5 | 1.559 | 0.02756 | -0.004 | 56.584
14 | 1.58 | 0.03036 | -0.005 | 52.045
14.5 | 1.598 | 0.03315 | -0.005 | 48.194
15 | 1.612 | 0.0362 | -0.006 | 44.52
15.5 | 1.622 | 0.03933 | -0.006 | 41.25
16 | 1.63 | 0.04267 | -0.006 | 38.193
16.5 | 1.632 | 0.04616 | -0.007 | 35.357
17 | 1.629 | 0.04986 | -0.007 | 32.679
17.5 | 1.622 | 0.05382 | -0.008 | 30.142
18 | 1.611 | 0.058 | -0.008 | 27.785
18.5 | 1.597 | 0.06245 | -0.009 | 25.569
19 | 1.579 | 0.06712 | -0.009 | 23.521
19.5 | 1.557 | 0.07199 | -0.009 | 21.635
20 | 1.533 | 0.07717 | -0.01 | 19.866

## 92. Re 7M Mach 0.10 (2)
BIGFOIL.COM POLAR EXPORT
Horten 14.00% thick 4.00% camber
Horten 14.00% thick 4.00% camber |  |  |  | Cl Max: | 1.653 | at alpha= | 16 | deg
XFOIL ncrit=9 |  |  |  | L/D Max: | 167.294 | at alpha= | 8 | deg
Re: | 7000000 |  |  | Cd Min: | 0.08496 | at alpha= | 20 | deg
Mach: | 0.1 |  |  | Cl=0 at alpha= | -1.8984 | deg
|  |  |  | @ Cl=0.1, Cd= | 0.0063406
|  |  |  | @ Cl=0.4, Cd= | 0.0060998
|  |  |  | @ Cl=0.6, Cd= | 0.0047631
alpha (deg) | Cl | Cd | Cm | Cl/Cd
-20 | -1.7185 | 0.0277 | -0.0612 | -62.0397
-19.5 | -1.7039 | 0.02555 | -0.0572 | -66.6888
-19 | -1.6859 | 0.0237 | -0.0529 | -71.135
-18.5 | -1.6631 | 0.02217 | -0.0486 | -75.0158
-18 | -1.6358 | 0.02093 | -0.0444 | -78.1558
-17.5 | -1.6069 | 0.01979 | -0.04 | -81.1976
-17 | -1.5775 | 0.01877 | -0.0354 | -84.0437
-16.5 | -1.5437 | 0.01767 | -0.0314 | -87.3628
-16 | -1.5072 | 0.01648 | -0.0279 | -91.4563
-15.5 | -1.4664 | 0.01555 | -0.0249 | -94.3023
-15 | -1.4239 | 0.01471 | -0.022 | -96.7981
-14.5 | -1.3051 | 0.01352 | -0.035 | -96.5311
-14 | -1.2736 | 0.01341 | -0.0297 | -94.9739
-13.5 | -1.2283 | 0.01294 | -0.0271 | -94.9227
-13 | -1.1811 | 0.01249 | -0.0249 | -94.5637
-12.5 | -1.1343 | 0.01187 | -0.0227 | -95.5602
-12 | -1.0855 | 0.01136 | -0.0208 | -95.5546
-11.5 | -1.0356 | 0.0109 | -0.019 | -95.0092
-11 | -0.9846 | 0.01051 | -0.0174 | -93.6822
-10.5 | -0.9329 | 0.01016 | -0.016 | -91.8209
-10 | -0.8811 | 0.00979 | -0.0145 | -90
-9.5 | -0.8293 | 0.0094 | -0.0131 | -88.2234
-9 | -0.7765 | 0.00908 | -0.0119 | -85.5176
-8.5 | -0.7229 | 0.00881 | -0.0108 | -82.0545
-8 | -0.6697 | 0.00851 | -0.0097 | -78.6957
-7.5 | -0.6162 | 0.00823 | -0.0086 | -74.8724
-7 | -0.5619 | 0.00801 | -0.0076 | -70.1498
-6.5 | -0.5079 | 0.00778 | -0.0066 | -65.2828
-6 | -0.4535 | 0.00757 | -0.0058 | -59.9075
-5.5 | -0.3986 | 0.00739 | -0.005 | -53.9378
-5 | -0.344 | 0.00722 | -0.0041 | -47.6454
-4.5 | -0.2888 | 0.00705 | -0.0034 | -40.9645
-4 | -0.2336 | 0.00692 | -0.0028 | -33.7572
-3.5 | -0.1784 | 0.00679 | -0.0021 | -26.2739
-3 | -0.1228 | 0.00667 | -0.0015 | -18.4108
-2.5 | -0.0672 | 0.00659 | -0.001 | -10.1973
-2 | -0.0113 | 0.00648 | -0.0005 | -1.7438
-1.5 | 0.0443 | 0.00643 | 0 | 6.8896
-1 | 0.1004 | 0.00634 | 0.0004 | 15.836
-0.5 | 0.156 | 0.00631 | 0.0008 | 24.7227
0 | 0.2122 | 0.00624 | 0.0011 | 34.0064
0.5 | 0.268 | 0.00623 | 0.0015 | 43.0177
1 | 0.3238 | 0.00617 | 0.0019 | 52.4797
1.5 | 0.3792 | 0.00615 | 0.0022 | 61.6585
2 | 0.4331 | 0.00602 | 0.0029 | 71.9435
2.5 | 0.463 | 0.00475 | 0.0081 | 97.4737
3 | 0.5144 | 0.00466 | 0.0094 | 110.3863
3.5 | 0.5686 | 0.0047 | 0.01 | 120.9787
4 | 0.6233 | 0.00481 | 0.0104 | 129.5842
4.5 | 0.6785 | 0.0049 | 0.0108 | 138.4694
5 | 0.7324 | 0.00505 | 0.0113 | 145.0297
5.5 | 0.7875 | 0.00518 | 0.0116 | 152.027
6 | 0.8422 | 0.00536 | 0.012 | 157.1269
6.5 | 0.8964 | 0.00559 | 0.0123 | 160.3578
7 | 0.9508 | 0.00578 | 0.0126 | 164.4983
7.5 | 1.0041 | 0.00603 | 0.013 | 166.5174
8 | 1.0573 | 0.00632 | 0.0134 | 167.2943
8.5 | 1.1108 | 0.00667 | 0.0136 | 166.5367
9 | 1.1686 | 0.00709 | 0.0128 | 164.8237
9.5 | 1.2272 | 0.00758 | 0.0116 | 161.8997
10 | 1.2905 | 0.00821 | 0.0092 | 157.1864
10.5 | 1.3496 | 0.00886 | 0.0077 | 152.3251
11 | 1.3999 | 0.00968 | 0.0078 | 144.6178
11.5 | 1.4494 | 0.01046 | 0.008 | 138.566
12 | 1.5021 | 0.01143 | 0.0071 | 131.4173
12.5 | 1.5521 | 0.01256 | 0.0065 | 123.5748
13 | 1.6001 | 0.0137 | 0.0061 | 116.7956
13.5 | 1.6026 | 0.01468 | 0.0144 | 109.1689
14 | 1.6134 | 0.01623 | 0.0195 | 99.4085
14.5 | 1.6232 | 0.01881 | 0.0224 | 86.2945
15 | 1.6381 | 0.02178 | 0.0234 | 75.2112
15.5 | 1.644 | 0.02588 | 0.0239 | 63.524
16 | 1.653 | 0.02986 | 0.024 | 55.3583
16.5 | 1.6468 | 0.0353 | 0.0241 | 46.6516
17 | 1.6383 | 0.04105 | 0.0238 | 39.9099
17.5 | 1.6262 | 0.04747 | 0.0232 | 34.2574
18 | 1.6143 | 0.05419 | 0.0221 | 29.7896
18.5 | 1.6004 | 0.06128 | 0.0207 | 26.1162
19 | 1.5819 | 0.06919 | 0.0188 | 22.8631
19.5 | 1.5684 | 0.07667 | 0.0168 | 20.4565
20 | 1.5498 | 0.08496 | 0.0143 | 18.2415

## 93. Re 7M Mach 0.25 (1)
BIGFOIL.COM POLAR EXPORT
Horten 14.00% thick 4.00% camber
Horten 14.00% thick 4.00% camber |  |  |  | Cl Max: | 1.576 | at alpha= | 15 | deg
JavaFoil+Calcfoil stall+Eppler ext transition |  |  |  | L/D Max: | 130.689 | at alpha= | 7 | deg
Re: | 7000000 |  |  | Cd Min: | 0.00713 | at alpha= | 1.5 | deg
Mach: | 0.25 |  |  | Cl=0 at alpha= | -1.5645 | deg
|  |  |  | @ Cl=0.1, Cd= | 0.0091311
|  |  |  | @ Cl=0.4, Cd= | 0.0071589
|  |  |  | @ Cl=0.6, Cd= | 0.0074843
alpha (deg) | Cl | Cd | Cm | Cl/Cd
-14.5 | -0.659 | 0.10051 | 0.006 | -6.553
-14 | -0.684 | 0.09358 | 0.006 | -7.305
-13.5 | -0.704 | 0.08705 | 0.006 | -8.091
-13 | -0.72 | 0.08121 | 0.006 | -8.865
-12.5 | -0.73 | 0.07533 | 0.006 | -9.687
-12 | -0.734 | 0.06969 | 0.006 | -10.533
-11.5 | -0.734 | 0.06418 | 0.006 | -11.44
-11 | -0.73 | 0.05863 | 0.006 | -12.456
-10.5 | -0.724 | 0.05222 | 0.007 | -13.861
-10 | -0.728 | 0.03907 | 0.007 | -18.644
-9.5 | -0.82 | 0.01138 | 0.009 | -72.084
-9 | -0.792 | 0.01025 | 0.009 | -77.264
-8.5 | -0.758 | 0.01029 | 0.009 | -73.654
-8 | -0.72 | 0.0105 | 0.009 | -68.517
-7.5 | -0.677 | 0.01055 | 0.009 | -64.174
-7 | -0.63 | 0.01084 | 0.009 | -58.134
-6.5 | -0.581 | 0.0101 | 0.009 | -57.487
-6 | -0.528 | 0.01054 | 0.009 | -50.096
-5.5 | -0.474 | 0.01074 | 0.008 | -44.089
-5 | -0.417 | 0.01044 | 0.008 | -39.987
-4.5 | -0.359 | 0.00973 | 0.008 | -36.93
-4 | -0.3 | 0.00947 | 0.008 | -31.688
-3.5 | -0.24 | 0.00928 | 0.008 | -25.828
-3 | -0.179 | 0.00975 | 0.007 | -18.313
-2.5 | -0.117 | 0.01017 | 0.007 | -11.472
-2 | -0.054 | 0.00944 | 0.007 | -5.748
-1.5 | 0.008 | 0.00926 | 0.007 | 0.917
-1 | 0.072 | 0.00914 | 0.006 | 7.82
-0.5 | 0.135 | 0.00912 | 0.006 | 14.774
0 | 0.198 | 0.00904 | 0.006 | 21.868
0.5 | 0.261 | 0.00897 | 0.005 | 29.042
1 | 0.323 | 0.00898 | 0.005 | 35.999
1.5 | 0.386 | 0.00713 | 0.005 | 54.194
2 | 0.449 | 0.00726 | 0.005 | 61.847
2.5 | 0.511 | 0.00739 | 0.004 | 69.164
3 | 0.573 | 0.0076 | 0.004 | 75.497
3.5 | 0.636 | 0.00733 | 0.004 | 86.764
4 | 0.698 | 0.00757 | 0.003 | 92.135
4.5 | 0.759 | 0.00785 | 0.003 | 96.675
5 | 0.82 | 0.00788 | 0.002 | 104.178
5.5 | 0.881 | 0.00777 | 0.002 | 113.497
6 | 0.942 | 0.00842 | 0.002 | 111.815
6.5 | 1.002 | 0.00807 | 0.001 | 124.176
7 | 1.06 | 0.00811 | 0.001 | 130.689
7.5 | 1.118 | 0.0091 | 0.001 | 122.93
8 | 1.174 | 0.00952 | 0 | 123.328
8.5 | 1.227 | 0.01005 | 0 | 122.189
9 | 1.277 | 0.01075 | -0.001 | 118.82
9.5 | 1.322 | 0.01173 | -0.001 | 112.696
10 | 1.362 | 0.01309 | -0.002 | 104.041
10.5 | 1.398 | 0.01489 | -0.002 | 93.895
11 | 1.431 | 0.01715 | -0.002 | 83.466
11.5 | 1.461 | 0.01986 | -0.003 | 73.57
12 | 1.489 | 0.02285 | -0.003 | 65.166
12.5 | 1.514 | 0.02582 | -0.004 | 58.63
13 | 1.536 | 0.02886 | -0.004 | 53.226
13.5 | 1.554 | 0.03193 | -0.004 | 48.681
14 | 1.567 | 0.03514 | -0.005 | 44.588
14.5 | 1.574 | 0.03851 | -0.005 | 40.88
15 | 1.576 | 0.04207 | -0.006 | 37.469
15.5 | 1.573 | 0.0459 | -0.006 | 34.266
16 | 1.563 | 0.05004 | -0.007 | 31.24
16.5 | 1.546 | 0.05442 | -0.007 | 28.413
17 | 1.52 | 0.05911 | -0.007 | 25.719
17.5 | 1.488 | 0.06425 | -0.008 | 23.154
18 | 1.448 | 0.06964 | -0.008 | 20.798
18.5 | 1.402 | 0.07566 | -0.009 | 18.535
19 | 1.35 | 0.08212 | -0.009 | 16.446
19.5 | 1.293 | 0.0892 | -0.009 | 14.492
20 | 1.23 | 0.09709 | -0.01 | 12.665

## 94. Re 7M Mach 0.25 (2)
BIGFOIL.COM POLAR EXPORT
Horten 14.00% thick 4.00% camber
Horten 14.00% thick 4.00% camber |  |  |  | Cl Max: | 1.613 | at alpha= | 15 | deg
XFOIL ncrit=9 |  |  |  | L/D Max: | 167.676 | at alpha= | 8 | deg
Re: | 7000000 |  |  | Cd Min: | 0.19907 | at alpha= | -20 | deg
Mach: | 0.25 |  |  | Cl=0 at alpha= | -1.9219 | deg
|  |  |  | @ Cl=0.1, Cd= | 0.0064166
|  |  |  | @ Cl=0.4, Cd= | 0.0061932
|  |  |  | @ Cl=0.6, Cd= | 0.0048026
alpha (deg) | Cl | Cd | Cm | Cl/Cd
-20 | -0.7403 | 0.19907 | 0.0414 | -3.7188
-19.5 | -0.7433 | 0.18768 | 0.0346 | -3.9605
-19 | -0.7658 | 0.17241 | 0.0253 | -4.4417
-18.5 | -0.7783 | 0.16026 | 0.018 | -4.8565
-17.5 | -1.4344 | 0.04078 | -0.0748 | -35.1741
-17 | -1.4856 | 0.03265 | -0.0717 | -45.5008
-16.5 | -1.4958 | 0.02838 | -0.0659 | -52.7061
-16 | -1.4984 | 0.0248 | -0.0589 | -60.4194
-15.5 | -1.4851 | 0.02241 | -0.0516 | -66.2695
-15 | -1.4598 | 0.02034 | -0.0453 | -71.7699
-14.5 | -1.3561 | 0.01747 | -0.0535 | -77.6245
-14 | -1.3232 | 0.01636 | -0.0475 | -80.8802
-13.5 | -1.2804 | 0.01535 | -0.0429 | -83.4137
-13 | -1.234 | 0.01443 | -0.0388 | -85.5163
-12.5 | -1.1845 | 0.01362 | -0.0353 | -86.9677
-12 | -1.1328 | 0.01296 | -0.0321 | -87.4074
-11.5 | -1.0804 | 0.01228 | -0.0292 | -87.9805
-11 | -1.0279 | 0.01152 | -0.0264 | -89.2274
-10.5 | -0.9736 | 0.01094 | -0.0239 | -88.9945
-10 | -0.9184 | 0.01046 | -0.0217 | -87.8011
-9.5 | -0.8625 | 0.01005 | -0.0196 | -85.8209
-9 | -0.8069 | 0.00961 | -0.0176 | -83.9646
-8.5 | -0.751 | 0.00919 | -0.0158 | -81.7193
-8 | -0.6943 | 0.00886 | -0.0141 | -78.3634
-7.5 | -0.6377 | 0.00856 | -0.0126 | -74.4977
-7 | -0.5814 | 0.00824 | -0.011 | -70.5583
-6.5 | -0.5243 | 0.00799 | -0.0097 | -65.6195
-6 | -0.4678 | 0.00775 | -0.0084 | -60.3613
-5.5 | -0.4106 | 0.00753 | -0.0072 | -54.5286
-5 | -0.3536 | 0.00734 | -0.0061 | -48.1744
-4.5 | -0.2964 | 0.00717 | -0.0051 | -41.3389
-4 | -0.2391 | 0.00699 | -0.0042 | -34.206
-3.5 | -0.1818 | 0.00688 | -0.0033 | -26.4244
-3 | -0.1241 | 0.00675 | -0.0026 | -18.3852
-2.5 | -0.0668 | 0.00665 | -0.0018 | -10.0451
-2 | -0.009 | 0.00654 | -0.0012 | -1.3761
-1.5 | 0.0486 | 0.00647 | -0.0005 | 7.5116
-1 | 0.1064 | 0.00641 | 0 | 16.5991
-0.5 | 0.1642 | 0.00635 | 0.0005 | 25.8583
0 | 0.2218 | 0.00631 | 0.001 | 35.1506
0.5 | 0.2797 | 0.00627 | 0.0014 | 44.6093
1 | 0.337 | 0.00626 | 0.0019 | 53.8339
1.5 | 0.3946 | 0.0062 | 0.0023 | 63.6452
2 | 0.4502 | 0.00613 | 0.0031 | 73.4421
2.5 | 0.4807 | 0.00482 | 0.0086 | 99.7303
3 | 0.533 | 0.00475 | 0.0102 | 112.2105
3.5 | 0.5893 | 0.00478 | 0.0109 | 123.2845
4 | 0.6461 | 0.0049 | 0.0114 | 131.8571
4.5 | 0.7031 | 0.00502 | 0.012 | 140.0598
5 | 0.7596 | 0.00515 | 0.0126 | 147.4951
5.5 | 0.8156 | 0.00533 | 0.0133 | 153.0206
6 | 0.8729 | 0.00551 | 0.0137 | 158.4211
6.5 | 0.9295 | 0.00573 | 0.0142 | 162.2164
7 | 0.9849 | 0.00599 | 0.0149 | 164.424
7.5 | 1.0405 | 0.00625 | 0.0157 | 166.48
8 | 1.0966 | 0.00654 | 0.0162 | 167.6758
8.5 | 1.1535 | 0.00691 | 0.0166 | 166.932
9 | 1.2142 | 0.00741 | 0.0159 | 163.8596
9.5 | 1.278 | 0.00802 | 0.0145 | 159.3516
10 | 1.3448 | 0.00866 | 0.0124 | 155.2887
10.5 | 1.403 | 0.00953 | 0.0119 | 147.2193
11 | 1.4513 | 0.01038 | 0.0134 | 139.817
11.5 | 1.5066 | 0.01146 | 0.0129 | 131.466
12 | 1.5583 | 0.01279 | 0.0128 | 121.8374
12.5 | 1.5948 | 0.01414 | 0.015 | 112.7864
13 | 1.5936 | 0.01579 | 0.023 | 100.9246
13.5 | 1.5994 | 0.01868 | 0.0266 | 85.621
14 | 1.6103 | 0.02233 | 0.0279 | 72.1137
14.5 | 1.6098 | 0.02729 | 0.0285 | 58.9886
15 | 1.613 | 0.03203 | 0.0288 | 50.359
15.5 | 1.5981 | 0.03842 | 0.029 | 41.5955
16 | 1.5885 | 0.04449 | 0.0288 | 35.7047
16.5 | 1.5688 | 0.05194 | 0.028 | 30.2041
17 | 1.5572 | 0.05883 | 0.0268 | 26.4695
17.5 | 1.5365 | 0.06693 | 0.0251 | 22.9568
18 | 1.5185 | 0.07499 | 0.0231 | 20.2494
18.5 | 1.5013 | 0.08311 | 0.0208 | 18.064
19 | 1.4819 | 0.09177 | 0.0181 | 16.148
19.5 | 1.4636 | 0.10046 | 0.0151 | 14.569
20 | 1.4464 | 0.10923 | 0.0117 | 13.2418

## 95. Re 7M Mach 0.50 (1)
BIGFOIL.COM POLAR EXPORT
Horten 14.00% thick 4.00% camber
Horten 14.00% thick 4.00% camber |  |  |  | Cl Max: | 1.43 | at alpha= | 11 | deg
JavaFoil+Calcfoil stall+Eppler ext transition |  |  |  | L/D Max: | 115.83 | at alpha= | 4.5 | deg
Re: | 7000000 |  |  | Cd Min: | 0.00727 | at alpha= | 4.5 | deg
Mach: | 0.5 |  |  | Cl=0 at alpha= | -1.5652 | deg
|  |  |  | @ Cl=0.1, Cd= | 0.00938
|  |  |  | @ Cl=0.4, Cd= | 0.0093221
|  |  |  | @ Cl=0.6, Cd= | 0.0074958
alpha (deg) | Cl | Cd | Cm | Cl/Cd
-20 | -1.008 | 0.13758 | 0.006 | -7.328
-19.5 | -0.978 | 0.14483 | 0.006 | -6.755
-19 | -0.953 | 0.13446 | 0.006 | -7.086
-18.5 | -0.928 | 0.12578 | 0.006 | -7.376
-18 | -0.898 | 0.13453 | 0.006 | -6.676
-17.5 | -0.873 | 0.12196 | 0.006 | -7.157
-17 | -0.848 | 0.11282 | 0.007 | -7.517
-16.5 | -0.818 | 0.12291 | 0.006 | -6.652
-16 | -0.792 | 0.11006 | 0.006 | -7.194
-15.5 | -0.767 | 0.10046 | 0.007 | -7.639
-15 | -0.737 | 0.10825 | 0.006 | -6.806
-14.5 | -0.711 | 0.09717 | 0.006 | -7.319
-14 | -0.687 | 0.08849 | 0.007 | -7.759
-13.5 | -0.656 | 0.09375 | 0.006 | -6.995
-13 | -0.631 | 0.08362 | 0.006 | -7.546
-12.5 | -0.603 | 0.08372 | 0.006 | -7.203
-12 | -0.575 | 0.07959 | 0.006 | -7.227
-11.5 | -0.551 | 0.07017 | 0.007 | -7.856
-11 | -0.52 | 0.07413 | 0.006 | -7.013
-10.5 | -0.495 | 0.0656 | 0.006 | -7.549
-10 | -0.465 | 0.0671 | 0.006 | -6.937
-9.5 | -0.441 | 0.05928 | 0.006 | -7.433
-9 | -0.411 | 0.06005 | 0.006 | -6.845
-8.5 | -0.384 | 0.05742 | 0.006 | -6.687
-8 | -0.358 | 0.05202 | 0.006 | -6.874
-7.5 | -0.329 | 0.05072 | 0.006 | -6.496
-7 | -0.427 | 0.04684 | 0.006 | -9.121
-6.5 | -0.464 | 0.03727 | 0.007 | -12.452
-6 | -0.538 | 0.01026 | 0.01 | -52.408
-5.5 | -0.498 | 0.01024 | 0.009 | -48.668
-5 | -0.448 | 0.01052 | 0.009 | -42.58
-4.5 | -0.391 | 0.01011 | 0.009 | -38.676
-4 | -0.329 | 0.00983 | 0.009 | -33.471
-3.5 | -0.264 | 0.00959 | 0.008 | -27.575
-3 | -0.198 | 0.00999 | 0.008 | -19.801
-2.5 | -0.13 | 0.00971 | 0.008 | -13.342
-2 | -0.06 | 0.00958 | 0.008 | -6.307
-1.5 | 0.009 | 0.00954 | 0.007 | 0.991
-1 | 0.08 | 0.00938 | 0.007 | 8.503
-0.5 | 0.15 | 0.00938 | 0.007 | 16.033
0 | 0.221 | 0.00987 | 0.006 | 22.347
0.5 | 0.291 | 0.00937 | 0.006 | 31.027
1 | 0.361 | 0.00935 | 0.006 | 38.576
1.5 | 0.431 | 0.0093 | 0.005 | 46.314
2 | 0.5 | 0.00756 | 0.005 | 66.132
2.5 | 0.569 | 0.00737 | 0.005 | 77.221
3 | 0.638 | 0.00765 | 0.004 | 83.424
3.5 | 0.707 | 0.00758 | 0.004 | 93.243
4 | 0.775 | 0.00753 | 0.004 | 102.97
4.5 | 0.842 | 0.00727 | 0.003 | 115.83
5 | 0.909 | 0.00829 | 0.003 | 109.589
5.5 | 0.974 | 0.00873 | 0.002 | 111.554
6 | 1.036 | 0.00943 | 0.002 | 109.834
6.5 | 1.096 | 0.01007 | 0.001 | 108.798
7 | 1.151 | 0.01127 | 0.001 | 102.183
7.5 | 1.203 | 0.01236 | 0.001 | 97.375
8 | 1.252 | 0.01382 | 0 | 90.633
8.5 | 1.299 | 0.01569 | 0 | 82.745
9 | 1.341 | 0.01796 | -0.001 | 74.681
9.5 | 1.378 | 0.02073 | -0.001 | 66.469
10 | 1.407 | 0.02424 | -0.002 | 58.04
10.5 | 1.425 | 0.02871 | -0.002 | 49.633
11 | 1.43 | 0.03408 | -0.003 | 41.947
11.5 | 1.412 | 0.03999 | -0.003 | 35.318
12 | 1.353 | 0.04667 | -0.003 | 29
12.5 | 1.12 | 0.05671 | -0.004 | 19.754
13 | 0.888 | 0.06183 | -0.004 | 14.366
13.5 | 0.911 | 0.07116 | -0.005 | 12.804
14 | 0.941 | 0.07183 | -0.005 | 13.105
14.5 | 0.965 | 0.07964 | -0.005 | 12.117
15 | 0.991 | 0.08575 | -0.006 | 11.553
15.5 | 1.022 | 0.08333 | -0.006 | 12.262
16 | 1.044 | 0.09018 | -0.007 | 11.581

## 96. Re 7M Mach 0.50 (2)
BIGFOIL.COM POLAR EXPORT
Horten 14.00% thick 4.00% camber
Horten 14.00% thick 4.00% camber |  |  |  | Cl Max: | 1.6323 | at alpha= | 11 | deg
XFOIL ncrit=9 |  |  |  | L/D Max: | 164.46 | at alpha= | 7.5 | deg
Re: | 7000000 |  |  | Cd Min: | 0.10202 | at alpha= | -12.5 | deg
Mach: | 0.5 |  |  | Cl=0 at alpha= | -2.0309 | deg
|  |  |  | @ Cl=0.1, Cd= | 0.0067037
|  |  |  | @ Cl=0.4, Cd= | 0.0065599
|  |  |  | @ Cl=0.6, Cd= | 0.0052208
alpha (deg) | Cl | Cd | Cm | Cl/Cd
-12.5 | -0.4336 | 0.10202 | -0.0425 | -4.2501
-12 | -0.445 | 0.09187 | -0.0486 | -4.8438
-11.5 | -0.4666 | 0.08105 | -0.0556 | -5.7569
-11 | -0.4766 | 0.07229 | -0.0608 | -6.5929
-10.5 | -0.5069 | 0.06152 | -0.0687 | -8.2396
-10 | -0.5359 | 0.05201 | -0.0762 | -10.3038
-9.5 | -0.5722 | 0.04538 | -0.0746 | -12.6091
-9 | -0.617 | 0.04007 | -0.0657 | -15.3981
-8.5 | -0.66 | 0.03229 | -0.0576 | -20.4398
-8 | -0.7025 | 0.02264 | -0.0482 | -31.0292
-7.5 | -0.7128 | 0.01468 | -0.039 | -48.5559
-7 | -0.6697 | 0.01083 | -0.0323 | -61.8375
-6.5 | -0.6029 | 0.00951 | -0.0276 | -63.3964
-6 | -0.5339 | 0.00882 | -0.0237 | -60.5329
-5.5 | -0.4646 | 0.00836 | -0.0203 | -55.5742
-5 | -0.3963 | 0.008 | -0.0173 | -49.5375
-4.5 | -0.3286 | 0.00771 | -0.0145 | -42.62
-4 | -0.2615 | 0.00745 | -0.0121 | -35.1007
-3.5 | -0.1946 | 0.00728 | -0.0099 | -26.7308
-3 | -0.1281 | 0.00708 | -0.008 | -18.0932
-2.5 | -0.0622 | 0.00695 | -0.0062 | -8.9496
-2 | 0.0041 | 0.00682 | -0.0047 | 0.60117
-1.5 | 0.07 | 0.00674 | -0.0033 | 10.3858
-1 | 0.1361 | 0.00666 | -0.0021 | 20.4354
-0.5 | 0.2022 | 0.00661 | -0.001 | 30.59
0 | 0.2679 | 0.00658 | 0.0001 | 40.7143
0.5 | 0.3341 | 0.00655 | 0.0011 | 51.0076
1 | 0.3996 | 0.00656 | 0.0021 | 60.9146
1.5 | 0.4659 | 0.00654 | 0.003 | 71.2385
2 | 0.5303 | 0.00655 | 0.0042 | 80.9618
2.5 | 0.5648 | 0.00533 | 0.0109 | 105.9662
3 | 0.6196 | 0.00516 | 0.0141 | 120.0775
3.5 | 0.6842 | 0.00523 | 0.0156 | 130.8222
4 | 0.7489 | 0.00538 | 0.0171 | 139.2007
4.5 | 0.8142 | 0.00556 | 0.0186 | 146.4388
5 | 0.8799 | 0.00574 | 0.0202 | 153.2927
5.5 | 0.9439 | 0.00601 | 0.0222 | 157.0549
6 | 1.0107 | 0.00627 | 0.0238 | 161.1962
6.5 | 1.0753 | 0.00656 | 0.026 | 163.9177
7 | 1.1375 | 0.00695 | 0.0287 | 163.6691
7.5 | 1.2022 | 0.00731 | 0.0312 | 164.4596
8 | 1.2724 | 0.0078 | 0.0327 | 163.1282
8.5 | 1.3564 | 0.00848 | 0.0317 | 159.9528
9 | 1.4375 | 0.00935 | 0.0312 | 153.7433
9.5 | 1.5128 | 0.01052 | 0.0316 | 143.8023
10 | 1.5641 | 0.01185 | 0.0355 | 131.9916
10.5 | 1.614 | 0.01446 | 0.0362 | 111.6183
11 | 1.6323 | 0.01891 | 0.037 | 86.3194
11.5 | 1.6105 | 0.02505 | 0.0403 | 64.2914
12 | 1.5797 | 0.03197 | 0.0428 | 49.4119
12.5 | 1.5379 | 0.03993 | 0.044 | 38.5149
13 | 1.5007 | 0.04803 | 0.0442 | 31.2451
14 | 1.4364 | 0.06506 | 0.042 | 22.0781
14.5 | 1.4055 | 0.07409 | 0.0399 | 18.9702
15 | 1.3775 | 0.08323 | 0.0373 | 16.5505
16 | 1.3356 | 0.10121 | 0.0313 | 13.1963

## 97. Re 8M Mach 0.00 (1)
BIGFOIL.COM POLAR EXPORT
Horten 14.00% thick 4.00% camber
Horten 14.00% thick 4.00% camber |  |  |  | Cl Max: | 1.644 | at alpha= | 16.5 | deg
JavaFoil+Calcfoil stall+Eppler ext transition |  |  |  | L/D Max: | 132.6 | at alpha= | 7.5 | deg
Re: | 8000000 |  |  | Cd Min: | 0.00694 | at alpha= | 2 | deg
Mach: | 0 |  |  | Cl=0 at alpha= | -1.5656 | deg
|  |  |  | @ Cl=0.1, Cd= | 0.0093187
|  |  |  | @ Cl=0.4, Cd= | 0.0081277
|  |  |  | @ Cl=0.6, Cd= | 0.0074267
alpha (deg) | Cl | Cd | Cm | Cl/Cd
-16.5 | -0.836 | 0.10871 | 0.006 | -7.692
-16 | -0.843 | 0.10209 | 0.006 | -8.26
-15.5 | -0.848 | 0.09598 | 0.006 | -8.841
-15 | -0.852 | 0.09025 | 0.006 | -9.436
-14.5 | -0.852 | 0.08465 | 0.006 | -10.071
-14 | -0.851 | 0.07921 | 0.006 | -10.745
-13.5 | -0.848 | 0.07375 | 0.006 | -11.493
-13 | -0.842 | 0.0682 | 0.007 | -12.346
-12.5 | -0.834 | 0.06191 | 0.007 | -13.478
-12 | -0.827 | 0.05429 | 0.007 | -15.23
-11.5 | -0.935 | 0.01381 | 0.009 | -67.71
-11 | -0.927 | 0.01184 | 0.009 | -78.315
-10.5 | -0.902 | 0.01117 | 0.009 | -80.774
-10 | -0.872 | 0.01044 | 0.009 | -83.551
-9.5 | -0.838 | 0.01058 | 0.009 | -79.151
-9 | -0.8 | 0.01081 | 0.009 | -74.017
-8.5 | -0.759 | 0.01044 | 0.009 | -72.739
-8 | -0.715 | 0.0108 | 0.009 | -66.271
-7.5 | -0.669 | 0.01045 | 0.009 | -64.051
-7 | -0.62 | 0.01014 | 0.009 | -61.196
-6.5 | -0.569 | 0.01061 | 0.008 | -53.669
-6 | -0.517 | 0.0104 | 0.008 | -49.691
-5.5 | -0.462 | 0.0102 | 0.008 | -45.326
-5 | -0.407 | 0.00987 | 0.008 | -41.194
-4.5 | -0.35 | 0.00971 | 0.008 | -35.991
-4 | -0.292 | 0.01017 | 0.008 | -28.677
-3.5 | -0.233 | 0.00999 | 0.007 | -23.305
-3 | -0.173 | 0.00986 | 0.007 | -17.566
-2.5 | -0.113 | 0.00966 | 0.007 | -11.708
-2 | -0.053 | 0.00952 | 0.007 | -5.528
-1.5 | 0.008 | 0.00943 | 0.006 | 0.872
-1 | 0.069 | 0.0094 | 0.006 | 7.372
-0.5 | 0.13 | 0.00924 | 0.006 | 14.111
0 | 0.191 | 0.00925 | 0.006 | 20.706
0.5 | 0.252 | 0.00922 | 0.005 | 27.393
1 | 0.313 | 0.00914 | 0.005 | 34.291
1.5 | 0.374 | 0.00901 | 0.005 | 41.513
2 | 0.435 | 0.00694 | 0.004 | 62.645
2.5 | 0.495 | 0.00712 | 0.004 | 69.607
3 | 0.556 | 0.00728 | 0.004 | 76.32
3.5 | 0.616 | 0.00748 | 0.003 | 82.328
4 | 0.676 | 0.00799 | 0.003 | 84.622
4.5 | 0.736 | 0.00819 | 0.003 | 89.876
5 | 0.796 | 0.00787 | 0.002 | 101.062
5.5 | 0.855 | 0.00816 | 0.002 | 104.725
6 | 0.914 | 0.00836 | 0.002 | 109.272
6.5 | 0.972 | 0.00829 | 0.001 | 117.314
7 | 1.03 | 0.0082 | 0.001 | 125.615
7.5 | 1.088 | 0.0082 | 0.001 | 132.6
8 | 1.144 | 0.00888 | 0 | 128.816
8.5 | 1.198 | 0.00928 | 0 | 129.053
9 | 1.25 | 0.00979 | -0.001 | 127.689
9.5 | 1.298 | 0.01044 | -0.001 | 124.386
10 | 1.342 | 0.01131 | -0.002 | 118.66
10.5 | 1.381 | 0.01253 | -0.002 | 110.243
11 | 1.417 | 0.01419 | -0.002 | 99.853
11.5 | 1.449 | 0.01631 | -0.003 | 88.847
12 | 1.479 | 0.01868 | -0.003 | 79.177
12.5 | 1.508 | 0.02116 | -0.004 | 71.28
13 | 1.536 | 0.02365 | -0.004 | 64.925
13.5 | 1.561 | 0.02619 | -0.004 | 59.62
14 | 1.583 | 0.02882 | -0.005 | 54.928
14.5 | 1.602 | 0.03154 | -0.005 | 50.791
15 | 1.618 | 0.0344 | -0.006 | 47.019
15.5 | 1.63 | 0.0374 | -0.006 | 43.59
16 | 1.639 | 0.04054 | -0.006 | 40.437
16.5 | 1.644 | 0.04388 | -0.007 | 37.477
17 | 1.644 | 0.0474 | -0.007 | 34.687
17.5 | 1.64 | 0.05111 | -0.008 | 32.097
18 | 1.633 | 0.05505 | -0.008 | 29.661
18.5 | 1.622 | 0.05928 | -0.009 | 27.362
19 | 1.608 | 0.06359 | -0.009 | 25.284
19.5 | 1.591 | 0.06825 | -0.009 | 23.303
20 | 1.57 | 0.07312 | -0.01 | 21.478

## 98. Re 8M Mach 0.00 (2)
BIGFOIL.COM POLAR EXPORT
Horten 14.00% thick 4.00% camber
Horten 14.00% thick 4.00% camber |  |  |  | Cl Max: | 1.6749 | at alpha= | 16.5 | deg
XFOIL ncrit=9 |  |  |  | L/D Max: | 169.742 | at alpha= | 8 | deg
Re: | 8000000 |  |  | Cd Min: | 0.07782 | at alpha= | 20 | deg
Mach: | 0 |  |  | Cl=0 at alpha= | -1.8867 | deg
|  |  |  | @ Cl=0.1, Cd= | 0.0062188
|  |  |  | @ Cl=0.4, Cd= | 0.0056968
|  |  |  | @ Cl=0.6, Cd= | 0.0046658
alpha (deg) | Cl | Cd | Cm | Cl/Cd
-20 | -1.7532 | 0.02363 | -0.0517 | -74.1938
-19.5 | -1.7306 | 0.0222 | -0.0478 | -77.955
-19 | -1.7059 | 0.0209 | -0.0439 | -81.622
-18.5 | -1.6776 | 0.01981 | -0.04 | -84.6845
-18 | -1.6468 | 0.01888 | -0.0362 | -87.2246
-17.5 | -1.6166 | 0.018 | -0.032 | -89.8111
-17 | -1.5812 | 0.01715 | -0.0285 | -92.1983
-16.5 | -1.5432 | 0.01621 | -0.0255 | -95.2005
-16 | -1.5041 | 0.01525 | -0.0226 | -98.6295
-15.5 | -1.4622 | 0.01446 | -0.0201 | -101.1203
-15 | -1.4031 | 0.01363 | -0.021 | -102.942
-14.5 | -1.3131 | 0.0131 | -0.0285 | -100.2366
-14 | -1.2698 | 0.0127 | -0.0259 | -99.9843
-13.5 | -1.2238 | 0.01228 | -0.0238 | -99.658
-13 | -1.1765 | 0.01187 | -0.0219 | -99.1154
-12.5 | -1.1293 | 0.01133 | -0.02 | -99.6734
-12 | -1.0808 | 0.01088 | -0.0183 | -99.3382
-11.5 | -1.0313 | 0.01046 | -0.0167 | -98.5946
-11 | -0.9806 | 0.0101 | -0.0154 | -97.0891
-10.5 | -0.9292 | 0.00978 | -0.0141 | -95.0102
-10 | -0.8776 | 0.00945 | -0.0129 | -92.8677
-9.5 | -0.826 | 0.00908 | -0.0116 | -90.9692
-9 | -0.7738 | 0.00878 | -0.0105 | -88.1321
-8.5 | -0.7207 | 0.00853 | -0.0095 | -84.49
-8 | -0.6675 | 0.00827 | -0.0085 | -80.7134
-7.5 | -0.6145 | 0.00799 | -0.0075 | -76.9086
-7 | -0.5608 | 0.0078 | -0.0066 | -71.8974
-6.5 | -0.5067 | 0.00758 | -0.0058 | -66.847
-6 | -0.4528 | 0.00738 | -0.005 | -61.355
-5.5 | -0.3981 | 0.00721 | -0.0043 | -55.215
-5 | -0.3437 | 0.00703 | -0.0035 | -48.8905
-4.5 | -0.289 | 0.0069 | -0.0029 | -41.8841
-4 | -0.2339 | 0.00675 | -0.0023 | -34.6519
-3.5 | -0.179 | 0.00664 | -0.0016 | -26.9578
-3 | -0.1235 | 0.00653 | -0.0012 | -18.9127
-2.5 | -0.0682 | 0.00644 | -0.0007 | -10.5901
-2 | -0.0126 | 0.00635 | -0.0002 | -1.9843
-1.5 | 0.043 | 0.00628 | 0.0002 | 6.8471
-1 | 0.0986 | 0.00622 | 0.0006 | 15.8521
-0.5 | 0.1544 | 0.00617 | 0.0009 | 25.0243
0 | 0.2099 | 0.00614 | 0.0013 | 34.1857
0.5 | 0.2657 | 0.00609 | 0.0016 | 43.6289
1 | 0.3211 | 0.00608 | 0.0019 | 52.8125
1.5 | 0.3767 | 0.00603 | 0.0022 | 62.471
2.5 | 0.4641 | 0.00478 | 0.0072 | 97.0921
3 | 0.5127 | 0.00461 | 0.0089 | 111.2148
3.5 | 0.5666 | 0.00461 | 0.0095 | 122.9067
4 | 0.6205 | 0.0047 | 0.01 | 132.0213
4.5 | 0.6751 | 0.0048 | 0.0104 | 140.6458
5 | 0.7295 | 0.00491 | 0.0107 | 148.5743
5.5 | 0.7829 | 0.00509 | 0.0113 | 153.8114
6 | 0.8386 | 0.00524 | 0.0112 | 160.0382
6.5 | 0.8922 | 0.00543 | 0.0116 | 164.3094
7 | 0.9456 | 0.00569 | 0.0119 | 166.1863
7.5 | 0.9983 | 0.00591 | 0.0124 | 168.9171
8 | 1.0507 | 0.00619 | 0.0128 | 169.7415
8.5 | 1.1022 | 0.00652 | 0.0133 | 169.0491
9 | 1.1571 | 0.00696 | 0.0129 | 166.25
9.5 | 1.2127 | 0.00743 | 0.0123 | 163.2167
10 | 1.2764 | 0.00796 | 0.0097 | 160.3518
10.5 | 1.336 | 0.00869 | 0.0078 | 153.7399
11 | 1.3893 | 0.0094 | 0.0072 | 147.7979
11.5 | 1.4351 | 0.01021 | 0.008 | 140.5583
12 | 1.4879 | 0.01109 | 0.0071 | 134.1659
12.5 | 1.539 | 0.01202 | 0.0063 | 128.0366
13 | 1.5876 | 0.01317 | 0.0056 | 120.5467
13.5 | 1.6116 | 0.01412 | 0.0098 | 114.136
14 | 1.6188 | 0.01532 | 0.0164 | 105.6658
14.5 | 1.6303 | 0.01729 | 0.0202 | 94.2915
15 | 1.6498 | 0.01949 | 0.0217 | 84.6485
15.5 | 1.66 | 0.02292 | 0.0225 | 72.4258
16 | 1.6711 | 0.02655 | 0.0228 | 62.9416
16.5 | 1.6749 | 0.03096 | 0.0229 | 54.0988
17 | 1.6658 | 0.03666 | 0.0228 | 45.4392
17.5 | 1.6614 | 0.04198 | 0.0225 | 39.576
18 | 1.65 | 0.04836 | 0.0217 | 34.1191
18.5 | 1.6332 | 0.05563 | 0.0205 | 29.3583
19 | 1.6244 | 0.06215 | 0.0191 | 26.1368
19.5 | 1.6059 | 0.07004 | 0.0171 | 22.9283
20 | 1.5896 | 0.07782 | 0.015 | 20.4266

## 99. Re 8M Mach 0.10 (1)
BIGFOIL.COM POLAR EXPORT
Horten 14.00% thick 4.00% camber
Horten 14.00% thick 4.00% camber |  |  |  | Cl Max: | 1.634 | at alpha= | 16.5 | deg
JavaFoil+Calcfoil stall+Eppler ext transition |  |  |  | L/D Max: | 131.885 | at alpha= | 7.5 | deg
Re: | 8000000 |  |  | Cd Min: | 0.00701 | at alpha= | 2 | deg
Mach: | 0.1 |  |  | Cl=0 at alpha= | -1.5656 | deg
|  |  |  | @ Cl=0.1, Cd= | 0.0094102
|  |  |  | @ Cl=0.4, Cd= | 0.0082474
|  |  |  | @ Cl=0.6, Cd= | 0.0074402
alpha (deg) | Cl | Cd | Cm | Cl/Cd
-16 | -0.814 | 0.10439 | 0.006 | -7.798
-15.5 | -0.822 | 0.09856 | 0.006 | -8.34
-15 | -0.828 | 0.09236 | 0.006 | -8.966
-14.5 | -0.832 | 0.08671 | 0.006 | -9.592
-14 | -0.833 | 0.08124 | 0.006 | -10.253
-13.5 | -0.832 | 0.07577 | 0.006 | -10.977
-13 | -0.828 | 0.07045 | 0.006 | -11.751
-12.5 | -0.822 | 0.06442 | 0.007 | -12.753
-12 | -0.813 | 0.05811 | 0.007 | -13.992
-11.5 | -0.81 | 0.0482 | 0.007 | -16.795
-11 | -0.918 | 0.0123 | 0.009 | -74.631
-10.5 | -0.898 | 0.01134 | 0.009 | -79.198
-10 | -0.87 | 0.01056 | 0.009 | -82.338
-9.5 | -0.836 | 0.01032 | 0.009 | -81.021
-9 | -0.8 | 0.01092 | 0.009 | -73.211
-8.5 | -0.76 | 0.01052 | 0.009 | -72.24
-8 | -0.717 | 0.01086 | 0.009 | -65.96
-7.5 | -0.671 | 0.01055 | 0.009 | -63.597
-7 | -0.622 | 0.01023 | 0.009 | -60.817
-6.5 | -0.571 | 0.01062 | 0.008 | -53.78
-6 | -0.519 | 0.01041 | 0.008 | -49.829
-5.5 | -0.464 | 0.01021 | 0.008 | -45.47
-5 | -0.408 | 0.00995 | 0.008 | -41.019
-4.5 | -0.351 | 0.00971 | 0.008 | -36.148
-4 | -0.293 | 0.01022 | 0.008 | -28.663
-3.5 | -0.234 | 0.01003 | 0.007 | -23.307
-3 | -0.174 | 0.00986 | 0.007 | -17.642
-2.5 | -0.114 | 0.00971 | 0.007 | -11.699
-2 | -0.053 | 0.00955 | 0.007 | -5.535
-1.5 | 0.008 | 0.00949 | 0.006 | 0.871
-1 | 0.07 | 0.00942 | 0.006 | 7.387
-0.5 | 0.131 | 0.0094 | 0.006 | 13.951
0 | 0.192 | 0.00874 | 0.006 | 22.019
0.5 | 0.254 | 0.00921 | 0.005 | 27.549
1 | 0.315 | 0.00913 | 0.005 | 34.483
1.5 | 0.376 | 0.00905 | 0.005 | 41.564
2 | 0.437 | 0.00701 | 0.004 | 62.353
2.5 | 0.498 | 0.00713 | 0.004 | 69.777
3 | 0.558 | 0.00733 | 0.004 | 76.173
3.5 | 0.619 | 0.00749 | 0.003 | 82.696
4 | 0.679 | 0.00775 | 0.003 | 87.669
4.5 | 0.74 | 0.00772 | 0.003 | 95.777
5 | 0.799 | 0.00793 | 0.002 | 100.866
5.5 | 0.859 | 0.00778 | 0.002 | 110.391
6 | 0.918 | 0.00844 | 0.002 | 108.857
6.5 | 0.977 | 0.00836 | 0.001 | 116.839
7 | 1.035 | 0.00828 | 0.001 | 124.941
7.5 | 1.092 | 0.00828 | 0.001 | 131.885
8 | 1.148 | 0.00895 | 0 | 128.337
8.5 | 1.203 | 0.00939 | 0 | 128.135
9 | 1.254 | 0.00991 | -0.001 | 126.598
9.5 | 1.302 | 0.01059 | -0.001 | 122.954
10 | 1.346 | 0.01152 | -0.002 | 116.777
10.5 | 1.384 | 0.01283 | -0.002 | 107.89
11 | 1.419 | 0.01459 | -0.002 | 97.283
11.5 | 1.451 | 0.01679 | -0.003 | 86.435
12 | 1.481 | 0.01927 | -0.003 | 76.844
12.5 | 1.51 | 0.02177 | -0.004 | 69.366
13 | 1.537 | 0.02433 | -0.004 | 63.163
13.5 | 1.561 | 0.02692 | -0.004 | 57.997
14 | 1.582 | 0.0296 | -0.005 | 53.454
14.5 | 1.6 | 0.0324 | -0.005 | 49.373
15 | 1.614 | 0.03536 | -0.006 | 45.638
15.5 | 1.625 | 0.03846 | -0.006 | 42.236
16 | 1.632 | 0.04172 | -0.006 | 39.116
16.5 | 1.634 | 0.04517 | -0.007 | 36.18
17 | 1.631 | 0.04876 | -0.007 | 33.456
17.5 | 1.624 | 0.0526 | -0.008 | 30.879
18 | 1.613 | 0.0568 | -0.008 | 28.407
18.5 | 1.599 | 0.06113 | -0.009 | 26.156
19 | 1.581 | 0.06572 | -0.009 | 24.051
19.5 | 1.559 | 0.07054 | -0.009 | 22.107
20 | 1.535 | 0.07564 | -0.01 | 20.294

## 100. Re 8M Mach 0.10 (2)
BIGFOIL.COM POLAR EXPORT
Horten 14.00% thick 4.00% camber
Horten 14.00% thick 4.00% camber |  |  |  | Cl Max: | 1.6643 | at alpha= | 16 | deg
XFOIL ncrit=9 |  |  |  | L/D Max: | 169.759 | at alpha= | 8 | deg
Re: | 8000000 |  |  | Cd Min: | 0.08273 | at alpha= | 20 | deg
Mach: | 0.1 |  |  | Cl=0 at alpha= | -1.8902 | deg
|  |  |  | @ Cl=0.1, Cd= | 0.0062396
|  |  |  | @ Cl=0.4, Cd= | 0.0060174
|  |  |  | @ Cl=0.6, Cd= | 0.0046737
alpha (deg) | Cl | Cd | Cm | Cl/Cd
-20 | -1.7447 | 0.02608 | -0.0593 | -66.898
-19.5 | -1.7282 | 0.02412 | -0.0551 | -71.6501
-19 | -1.7075 | 0.02248 | -0.0507 | -75.9564
-18.5 | -1.6827 | 0.02109 | -0.0464 | -79.7866
-18 | -1.6539 | 0.01994 | -0.0422 | -82.9438
-17.5 | -1.6241 | 0.0189 | -0.0377 | -85.9312
-17 | -1.5931 | 0.01796 | -0.0332 | -88.7027
-16.5 | -1.5538 | 0.01708 | -0.03 | -90.9719
-16 | -1.5146 | 0.01607 | -0.0268 | -94.2502
-15.5 | -1.4735 | 0.01514 | -0.0238 | -97.325
-15 | -1.4146 | 0.01414 | -0.0244 | -100.0424
-14.5 | -1.3241 | 0.01348 | -0.0315 | -98.227
-14 | -1.2807 | 0.01302 | -0.0286 | -98.3641
-13.5 | -1.2345 | 0.01254 | -0.0262 | -98.445
-13 | -1.1867 | 0.01209 | -0.0241 | -98.1555
-12.5 | -1.1382 | 0.01163 | -0.0221 | -97.8676
-12 | -1.0893 | 0.01111 | -0.0201 | -98.0468
-11.5 | -1.0395 | 0.01063 | -0.0184 | -97.7893
-11 | -0.9884 | 0.01023 | -0.0168 | -96.6178
-10.5 | -0.9366 | 0.00988 | -0.0154 | -94.7976
-10 | -0.8841 | 0.00957 | -0.0141 | -92.3824
-9.5 | -0.8318 | 0.00919 | -0.0127 | -90.5114
-9 | -0.7792 | 0.00885 | -0.0114 | -88.0452
-8.5 | -0.7258 | 0.00859 | -0.0103 | -84.4936
-8 | -0.6718 | 0.00834 | -0.0093 | -80.5516
-7.5 | -0.6184 | 0.00804 | -0.0082 | -76.9154
-7 | -0.5643 | 0.00783 | -0.0072 | -72.069
-6.5 | -0.5096 | 0.00762 | -0.0063 | -66.8766
-6 | -0.4554 | 0.0074 | -0.0054 | -61.5405
-5.5 | -0.4003 | 0.00724 | -0.0047 | -55.2901
-5 | -0.3455 | 0.00705 | -0.0039 | -49.0071
-4.5 | -0.2903 | 0.00692 | -0.0031 | -41.9509
-4 | -0.235 | 0.00676 | -0.0025 | -34.7633
-3.5 | -0.1796 | 0.00666 | -0.0019 | -26.967
-3 | -0.1238 | 0.00654 | -0.0013 | -18.9297
-2.5 | -0.0681 | 0.00645 | -0.0008 | -10.5581
-2 | -0.0123 | 0.00636 | -0.0003 | -1.934
-1.5 | 0.0437 | 0.00629 | 0.0001 | 6.9475
-1 | 0.0996 | 0.00624 | 0.0005 | 15.9615
-0.5 | 0.1558 | 0.00618 | 0.0009 | 25.2104
0 | 0.2116 | 0.00615 | 0.0013 | 34.4065
0.5 | 0.2678 | 0.00609 | 0.0016 | 43.9737
1 | 0.3235 | 0.00609 | 0.0019 | 53.1199
1.5 | 0.3795 | 0.00604 | 0.0022 | 62.8311
2 | 0.4338 | 0.00598 | 0.0028 | 72.5418
2.5 | 0.4673 | 0.0048 | 0.0073 | 97.3542
3 | 0.5161 | 0.00462 | 0.009 | 111.71
3.5 | 0.5704 | 0.00463 | 0.0096 | 123.1965
4 | 0.6246 | 0.00471 | 0.0102 | 132.6115
4.5 | 0.6795 | 0.00482 | 0.0106 | 140.9751
5 | 0.7343 | 0.00493 | 0.011 | 148.9452
5.5 | 0.7881 | 0.00511 | 0.0115 | 154.227
6 | 0.8441 | 0.00527 | 0.0115 | 160.1708
6.5 | 0.8982 | 0.00546 | 0.0119 | 164.5055
7 | 0.9519 | 0.00572 | 0.0123 | 166.4161
7.5 | 1.0049 | 0.00595 | 0.0128 | 168.8908
8 | 1.0576 | 0.00623 | 0.0133 | 169.7592
8.5 | 1.1095 | 0.00657 | 0.0139 | 168.8737
9 | 1.1652 | 0.00702 | 0.0135 | 165.9829
9.5 | 1.2218 | 0.00749 | 0.0128 | 163.1242
10 | 1.2862 | 0.00803 | 0.0102 | 160.1743
10.5 | 1.3461 | 0.00879 | 0.0084 | 153.1399
11 | 1.399 | 0.00953 | 0.008 | 146.7996
11.5 | 1.4459 | 0.01035 | 0.0088 | 139.7005
12 | 1.4983 | 0.0113 | 0.008 | 132.5929
12.5 | 1.5497 | 0.01226 | 0.0073 | 126.4029
13 | 1.597 | 0.01346 | 0.007 | 118.6478
13.5 | 1.6097 | 0.01445 | 0.0134 | 111.3979
14 | 1.6192 | 0.01591 | 0.019 | 101.7725
14.5 | 1.631 | 0.01824 | 0.022 | 89.4189
15 | 1.6484 | 0.0209 | 0.0231 | 78.8708
15.5 | 1.6567 | 0.02472 | 0.0237 | 67.0186
16 | 1.6643 | 0.02879 | 0.0239 | 57.8083
16.5 | 1.6642 | 0.03365 | 0.024 | 49.4562
17 | 1.6531 | 0.03959 | 0.0239 | 41.7555
17.5 | 1.6466 | 0.04535 | 0.0233 | 36.3087
18 | 1.6326 | 0.05218 | 0.0223 | 31.2878
18.5 | 1.6149 | 0.05969 | 0.0209 | 27.0548
19 | 1.605 | 0.06647 | 0.0193 | 24.1462
19.5 | 1.5844 | 0.07478 | 0.0171 | 21.1875
20 | 1.5676 | 0.08273 | 0.0148 | 18.9484

## 101. Re 8M Mach 0.25 (1)
BIGFOIL.COM POLAR EXPORT
Horten 14.00% thick 4.00% camber
Horten 14.00% thick 4.00% camber |  |  |  | Cl Max: | 1.578 | at alpha= | 15 | deg
JavaFoil+Calcfoil stall+Eppler ext transition |  |  |  | L/D Max: | 131.959 | at alpha= | 7 | deg
Re: | 8000000 |  |  | Cd Min: | 0.00719 | at alpha= | 2 | deg
Mach: | 0.25 |  |  | Cl=0 at alpha= | -1.5645 | deg
|  |  |  | @ Cl=0.1, Cd= | 0.0092422
|  |  |  | @ Cl=0.4, Cd= | 0.0088156
|  |  |  | @ Cl=0.6, Cd= | 0.0076165
alpha (deg) | Cl | Cd | Cm | Cl/Cd
-15 | -0.63 | 0.10697 | 0.006 | -5.887
-14.5 | -0.659 | 0.09967 | 0.006 | -6.611
-14 | -0.684 | 0.09293 | 0.006 | -7.36
-13.5 | -0.705 | 0.08623 | 0.006 | -8.173
-13 | -0.721 | 0.08025 | 0.006 | -8.979
-12.5 | -0.73 | 0.0746 | 0.006 | -9.788
-12 | -0.735 | 0.06894 | 0.006 | -10.659
-11.5 | -0.735 | 0.06336 | 0.006 | -11.602
-11 | -0.732 | 0.05766 | 0.007 | -12.687
-10.5 | -0.725 | 0.05124 | 0.007 | -14.158
-10 | -0.835 | 0.01241 | 0.009 | -67.3
-9.5 | -0.821 | 0.01112 | 0.009 | -73.824
-9 | -0.792 | 0.01001 | 0.009 | -79.187
-8.5 | -0.758 | 0.01006 | 0.009 | -75.377
-8 | -0.72 | 0.01027 | 0.009 | -70.09
-7.5 | -0.677 | 0.01097 | 0.009 | -61.716
-7 | -0.63 | 0.0106 | 0.009 | -59.461
-6.5 | -0.581 | 0.00988 | 0.009 | -58.791
-6 | -0.528 | 0.01033 | 0.009 | -51.13
-5.5 | -0.474 | 0.01051 | 0.008 | -45.069
-5 | -0.417 | 0.01021 | 0.008 | -40.879
-4.5 | -0.359 | 0.00953 | 0.008 | -37.704
-4 | -0.3 | 0.00935 | 0.008 | -32.085
-3.5 | -0.24 | 0.00978 | 0.008 | -24.502
-3 | -0.179 | 0.00958 | 0.007 | -18.626
-2.5 | -0.117 | 0.00998 | 0.007 | -11.689
-2 | -0.054 | 0.00926 | 0.007 | -5.858
-1.5 | 0.008 | 0.00918 | 0.007 | 0.924
-1 | 0.072 | 0.00902 | 0.006 | 7.93
-0.5 | 0.135 | 0.00952 | 0.006 | 14.15
0 | 0.198 | 0.00893 | 0.006 | 22.145
0.5 | 0.261 | 0.00881 | 0.005 | 29.59
1 | 0.323 | 0.00936 | 0.005 | 34.56
1.5 | 0.386 | 0.00928 | 0.005 | 41.628
2 | 0.449 | 0.00719 | 0.005 | 62.441
2.5 | 0.511 | 0.00731 | 0.004 | 69.966
3 | 0.574 | 0.00752 | 0.004 | 76.268
3.5 | 0.636 | 0.00775 | 0.004 | 82.031
4 | 0.698 | 0.00749 | 0.003 | 93.19
4.5 | 0.759 | 0.00801 | 0.003 | 94.755
5 | 0.821 | 0.00782 | 0.002 | 104.952
5.5 | 0.881 | 0.00808 | 0.002 | 109.069
6 | 0.942 | 0.00836 | 0.002 | 112.679
6.5 | 1.002 | 0.00838 | 0.001 | 119.545
7 | 1.061 | 0.00804 | 0.001 | 131.959
7.5 | 1.118 | 0.00902 | 0.001 | 123.953
8 | 1.174 | 0.00945 | 0 | 124.301
8.5 | 1.228 | 0.00998 | 0 | 123.1
9 | 1.278 | 0.01067 | -0.001 | 119.701
9.5 | 1.323 | 0.01164 | -0.001 | 113.634
10 | 1.363 | 0.01298 | -0.002 | 104.987
10.5 | 1.399 | 0.01479 | -0.002 | 94.557
11 | 1.432 | 0.01705 | -0.002 | 84.004
11.5 | 1.462 | 0.01972 | -0.003 | 74.151
12 | 1.49 | 0.02253 | -0.003 | 66.15
12.5 | 1.515 | 0.02539 | -0.004 | 59.676
13 | 1.538 | 0.02828 | -0.004 | 54.38
13.5 | 1.556 | 0.03128 | -0.004 | 49.757
14 | 1.569 | 0.03438 | -0.005 | 45.629
14.5 | 1.576 | 0.03767 | -0.005 | 41.842
15 | 1.578 | 0.04116 | -0.006 | 38.345
15.5 | 1.575 | 0.04489 | -0.006 | 35.082
16 | 1.565 | 0.04891 | -0.007 | 32.001
16.5 | 1.548 | 0.05324 | -0.007 | 29.077
17 | 1.522 | 0.05786 | -0.007 | 26.308
17.5 | 1.489 | 0.06295 | -0.008 | 23.661
18 | 1.45 | 0.06823 | -0.008 | 21.25
18.5 | 1.404 | 0.07418 | -0.009 | 18.928
19 | 1.352 | 0.08039 | -0.009 | 16.819
19.5 | 1.294 | 0.08761 | -0.009 | 14.771
20 | 1.231 | 0.09539 | -0.01 | 12.905

## 102. Re 8M Mach 0.25 (2)
BIGFOIL.COM POLAR EXPORT
Horten 14.00% thick 4.00% camber
Horten 14.00% thick 4.00% camber |  |  |  | Cl Max: | 1.6247 | at alpha= | 15 | deg
XFOIL ncrit=9 |  |  |  | L/D Max: | 169.428 | at alpha= | 8 | deg
Re: | 8000000 |  |  | Cd Min: | 0.19241 | at alpha= | -20 | deg
Mach: | 0.25 |  |  | Cl=0 at alpha= | -1.9114 | deg
|  |  |  | @ Cl=0.1, Cd= | 0.0062937
|  |  |  | @ Cl=0.4, Cd= | 0.0061132
|  |  |  | @ Cl=0.6, Cd= | 0.0047479
alpha (deg) | Cl | Cd | Cm | Cl/Cd
-20 | -0.7656 | 0.19241 | 0.0378 | -3.979
-19.5 | -0.7711 | 0.18106 | 0.0308 | -4.2588
-18 | -1.4671 | 0.04266 | -0.0766 | -34.3905
-17.5 | -1.5141 | 0.03452 | -0.0751 | -43.8615
-17 | -1.5381 | 0.02921 | -0.0698 | -52.6566
-16.5 | -1.5367 | 0.0259 | -0.0634 | -59.332
-16 | -1.5299 | 0.02301 | -0.0562 | -66.4885
-15.5 | -1.5115 | 0.02098 | -0.0489 | -72.0448
-15 | -1.4579 | 0.0188 | -0.0473 | -77.5479
-14.5 | -1.3677 | 0.01725 | -0.0519 | -79.287
-14 | -1.3325 | 0.01585 | -0.0463 | -84.0694
-13.5 | -1.2888 | 0.01481 | -0.0418 | -87.0223
-13 | -1.2416 | 0.01389 | -0.0379 | -89.388
-12.5 | -1.1912 | 0.01313 | -0.0344 | -90.7235
-12 | -1.1388 | 0.01249 | -0.0313 | -91.1769
-11.5 | -1.0854 | 0.01188 | -0.0285 | -91.3636
-11 | -1.0317 | 0.01125 | -0.0258 | -91.7067
-10.5 | -0.9776 | 0.01066 | -0.0233 | -91.7073
-10 | -0.9223 | 0.01017 | -0.0211 | -90.6883
-9.5 | -0.8661 | 0.00976 | -0.019 | -88.7398
-9 | -0.8095 | 0.00941 | -0.0172 | -86.0255
-8.5 | -0.7539 | 0.00897 | -0.0153 | -84.0468
-8 | -0.6973 | 0.00864 | -0.0136 | -80.706
-7.5 | -0.6402 | 0.00836 | -0.0122 | -76.5789
-7 | -0.5838 | 0.00806 | -0.0106 | -72.4318
-6.5 | -0.5268 | 0.0078 | -0.0093 | -67.5385
-6 | -0.4695 | 0.00758 | -0.0081 | -61.9393
-5.5 | -0.4127 | 0.00737 | -0.0069 | -55.9973
-5 | -0.3551 | 0.00718 | -0.0058 | -49.4568
-4.5 | -0.2981 | 0.00701 | -0.0048 | -42.525
-4 | -0.2407 | 0.00686 | -0.0039 | -35.0875
-3.5 | -0.1829 | 0.00674 | -0.0031 | -27.1365
-3 | -0.1256 | 0.00661 | -0.0023 | -19.0015
-2.5 | -0.0678 | 0.0065 | -0.0016 | -10.4308
-2 | -0.0103 | 0.00642 | -0.0009 | -1.6044
-1.5 | 0.0478 | 0.00633 | -0.0004 | 7.5513
-1 | 0.1054 | 0.00629 | 0.0002 | 16.7568
-0.5 | 0.1636 | 0.00622 | 0.0006 | 26.3023
0 | 0.2214 | 0.0062 | 0.0011 | 35.7097
0.5 | 0.2793 | 0.00616 | 0.0015 | 45.3409
1 | 0.3371 | 0.00614 | 0.0019 | 54.9023
1.5 | 0.3945 | 0.00612 | 0.0024 | 64.4608
2 | 0.4515 | 0.00605 | 0.0029 | 74.6281
2.5 | 0.4854 | 0.00492 | 0.0077 | 98.6585
3 | 0.5354 | 0.00468 | 0.0097 | 114.4017
3.5 | 0.591 | 0.00474 | 0.0105 | 124.6835
4 | 0.6476 | 0.00479 | 0.0111 | 135.1983
4.5 | 0.704 | 0.00494 | 0.0118 | 142.5101
5 | 0.761 | 0.00505 | 0.0123 | 150.6931
5.5 | 0.8172 | 0.00521 | 0.013 | 156.8522
6 | 0.8744 | 0.00545 | 0.0133 | 160.4404
6.5 | 0.9311 | 0.00561 | 0.0139 | 165.9715
7.5 | 1.0418 | 0.00615 | 0.0154 | 169.3984
8 | 1.0962 | 0.00647 | 0.0163 | 169.4281
9 | 1.211 | 0.0073 | 0.0166 | 165.8904
9.5 | 1.2729 | 0.00783 | 0.0157 | 162.567
10 | 1.3404 | 0.00854 | 0.0134 | 156.9555
10.5 | 1.402 | 0.00933 | 0.0122 | 150.268
11 | 1.451 | 0.01028 | 0.0134 | 141.1479
11.5 | 1.5028 | 0.01133 | 0.0138 | 132.639
12 | 1.5564 | 0.01249 | 0.0135 | 124.6117
12.5 | 1.5992 | 0.01389 | 0.0146 | 115.1332
13 | 1.6018 | 0.01542 | 0.0221 | 103.8781
13.5 | 1.6096 | 0.01796 | 0.0262 | 89.6214
14 | 1.6209 | 0.02143 | 0.0277 | 75.637
14.5 | 1.6229 | 0.02614 | 0.0284 | 62.0849
15 | 1.6247 | 0.03098 | 0.0288 | 52.4435
15.5 | 1.6129 | 0.03707 | 0.029 | 43.5096
16 | 1.6028 | 0.04311 | 0.029 | 37.1793
16.5 | 1.5898 | 0.04983 | 0.0283 | 31.9045
17 | 1.5721 | 0.0573 | 0.0271 | 27.4363
17.5 | 1.554 | 0.06509 | 0.0255 | 23.8746
18 | 1.5385 | 0.07273 | 0.0237 | 21.1536
18.5 | 1.5146 | 0.08163 | 0.0212 | 18.5545
19 | 1.5005 | 0.08958 | 0.0188 | 16.7504
19.5 | 1.4825 | 0.09813 | 0.0159 | 15.1075
20 | 1.4612 | 0.1074 | 0.0124 | 13.6052

## 103. Re 8M Mach 0.50 (1)
BIGFOIL.COM POLAR EXPORT
Horten 14.00% thick 4.00% camber
Horten 14.00% thick 4.00% camber |  |  |  | Cl Max: | 1.431 | at alpha= | 11 | deg
JavaFoil+Calcfoil stall+Eppler ext transition |  |  |  | L/D Max: | 112.568 | at alpha= | 4.5 | deg
Re: | 8000000 |  |  | Cd Min: | 0.00731 | at alpha= | 2.5 | deg
Mach: | 0.5 |  |  | Cl=0 at alpha= | -1.5652 | deg
|  |  |  | @ Cl=0.1, Cd= | 0.0094014
|  |  |  | @ Cl=0.4, Cd= | 0.0092189
|  |  |  | @ Cl=0.6, Cd= | 0.007434
alpha (deg) | Cl | Cd | Cm | Cl/Cd
-20 | -1.01 | 0.13484 | 0.007 | -7.492
-19.5 | -0.979 | 0.14419 | 0.006 | -6.787
-19 | -0.954 | 0.13305 | 0.006 | -7.167
-18.5 | -0.929 | 0.12366 | 0.007 | -7.514
-18 | -0.898 | 0.13259 | 0.006 | -6.775
-17.5 | -0.874 | 0.12033 | 0.006 | -7.26
-17 | -0.85 | 0.11056 | 0.007 | -7.684
-16.5 | -0.818 | 0.12028 | 0.006 | -6.799
-16 | -0.793 | 0.10846 | 0.006 | -7.31
-15.5 | -0.77 | 0.0977 | 0.007 | -7.882
-15 | -0.737 | 0.10771 | 0.006 | -6.841
-14.5 | -0.712 | 0.09589 | 0.006 | -7.424
-14 | -0.688 | 0.08672 | 0.007 | -7.934
-13.5 | -0.656 | 0.09274 | 0.006 | -7.075
-13 | -0.632 | 0.08214 | 0.006 | -7.693
-12.5 | -0.604 | 0.08265 | 0.006 | -7.303
-12 | -0.576 | 0.07817 | 0.006 | -7.364
-11.5 | -0.552 | 0.06873 | 0.007 | -8.037
-11 | -0.52 | 0.07276 | 0.006 | -7.152
-10.5 | -0.496 | 0.06428 | 0.006 | -7.721
-10 | -0.466 | 0.06613 | 0.006 | -7.045
-9.5 | -0.441 | 0.05822 | 0.006 | -7.58
-9 | -0.412 | 0.05925 | 0.006 | -6.945
-8.5 | -0.384 | 0.05677 | 0.006 | -6.769
-8 | -0.358 | 0.05125 | 0.006 | -6.986
-7.5 | -0.33 | 0.05002 | 0.006 | -6.594
-7 | -0.428 | 0.04627 | 0.006 | -9.241
-6.5 | -0.466 | 0.03594 | 0.007 | -12.969
-6 | -0.538 | 0.01002 | 0.01 | -53.703
-5.5 | -0.498 | 0.01008 | 0.009 | -49.431
-5 | -0.448 | 0.01033 | 0.009 | -43.382
-4.5 | -0.391 | 0.00997 | 0.009 | -39.235
-4 | -0.329 | 0.00966 | 0.009 | -34.067
-3.5 | -0.264 | 0.01006 | 0.008 | -26.289
-3 | -0.198 | 0.00977 | 0.008 | -20.243
-2.5 | -0.13 | 0.00959 | 0.008 | -13.513
-2 | -0.06 | 0.00943 | 0.008 | -6.407
-1.5 | 0.009 | 0.00936 | 0.007 | 1.01
-1 | 0.08 | 0.00927 | 0.007 | 8.603
-0.5 | 0.15 | 0.00973 | 0.007 | 15.448
0 | 0.221 | 0.00973 | 0.006 | 22.673
0.5 | 0.291 | 0.00919 | 0.006 | 31.651
1 | 0.361 | 0.00923 | 0.006 | 39.065
1.5 | 0.431 | 0.00921 | 0.005 | 46.769
2 | 0.5 | 0.00755 | 0.005 | 66.284
2.5 | 0.569 | 0.00731 | 0.005 | 77.918
3 | 0.639 | 0.00759 | 0.004 | 84.17
3.5 | 0.707 | 0.00749 | 0.004 | 94.385
4 | 0.775 | 0.00745 | 0.004 | 104.08
4.5 | 0.843 | 0.00748 | 0.003 | 112.568
5 | 0.909 | 0.0082 | 0.003 | 110.832
5.5 | 0.974 | 0.00888 | 0.002 | 109.632
6 | 1.037 | 0.00935 | 0.002 | 110.937
6.5 | 1.097 | 0.01022 | 0.001 | 107.303
7 | 1.153 | 0.01113 | 0.001 | 103.531
7.5 | 1.205 | 0.01221 | 0.001 | 98.682
8 | 1.254 | 0.01366 | 0 | 91.784
8.5 | 1.3 | 0.01551 | 0 | 83.82
9 | 1.342 | 0.01776 | -0.001 | 75.566
9.5 | 1.378 | 0.02058 | -0.001 | 66.983
10 | 1.407 | 0.0241 | -0.002 | 58.406
10.5 | 1.426 | 0.02852 | -0.002 | 50.001
11 | 1.431 | 0.03363 | -0.003 | 42.537
11.5 | 1.414 | 0.03928 | -0.003 | 35.99
12 | 1.355 | 0.04578 | -0.003 | 29.597
12.5 | 1.122 | 0.05555 | -0.004 | 20.189
13 | 0.889 | 0.06057 | -0.004 | 14.683
13.5 | 0.913 | 0.06937 | -0.005 | 13.155
14 | 0.943 | 0.07005 | -0.005 | 13.458
14.5 | 0.967 | 0.07746 | -0.005 | 12.482
15 | 0.992 | 0.08366 | -0.006 | 11.862
15.5 | 1.025 | 0.08053 | -0.006 | 12.725
16 | 1.049 | 0.08593 | -0.007 | 12.214

## 104. Re 8M Mach 0.50 (2)
BIGFOIL.COM POLAR EXPORT
Horten 14.00% thick 4.00% camber
Horten 14.00% thick 4.00% camber |  |  |  | Cl Max: | 1.6391 | at alpha= | 11 | deg
XFOIL ncrit=9 |  |  |  | L/D Max: | 168.73 | at alpha= | 7 | deg
Re: | 8000000 |  |  | Cd Min: | 0.10016 | at alpha= | 16 | deg
Mach: | 0.5 |  |  | Cl=0 at alpha= | -2.0189 | deg
|  |  |  | @ Cl=0.1, Cd= | 0.0065564
|  |  |  | @ Cl=0.4, Cd= | 0.00643
|  |  |  | @ Cl=0.6, Cd= | 0.0058748
alpha (deg) | Cl | Cd | Cm | Cl/Cd
-12.5 | -0.4512 | 0.09905 | -0.0452 | -4.5553
-12 | -0.4655 | 0.08875 | -0.0517 | -5.2451
-11.5 | -0.4883 | 0.07801 | -0.0587 | -6.2595
-11 | -0.4992 | 0.06933 | -0.064 | -7.2003
-10.5 | -0.5275 | 0.05858 | -0.0729 | -9.0048
-10 | -0.5578 | 0.05005 | -0.0779 | -11.1449
-9.5 | -0.5936 | 0.04394 | -0.0746 | -13.5093
-9 | -0.6361 | 0.0387 | -0.0652 | -16.4367
-8.5 | -0.6753 | 0.03093 | -0.0571 | -21.8332
-8 | -0.7135 | 0.02156 | -0.0477 | -33.0937
-7.5 | -0.7241 | 0.0136 | -0.0381 | -53.2426
-7 | -0.675 | 0.01033 | -0.0317 | -65.3437
-6.5 | -0.6067 | 0.00919 | -0.0271 | -66.0174
-6 | -0.5367 | 0.00859 | -0.0232 | -62.4796
-5.5 | -0.4678 | 0.00814 | -0.0198 | -57.4693
-5 | -0.3987 | 0.00781 | -0.0169 | -51.0499
-4.5 | -0.3313 | 0.00753 | -0.0141 | -43.9973
-4 | -0.2635 | 0.00729 | -0.0117 | -36.1454
-3.5 | -0.1967 | 0.0071 | -0.0096 | -27.7042
-3 | -0.1301 | 0.00693 | -0.0077 | -18.7734
-2.5 | -0.0636 | 0.00679 | -0.006 | -9.3667
-2 | 0.0025 | 0.00669 | -0.0044 | 0.37369
-1.5 | 0.069 | 0.00658 | -0.0031 | 10.4863
-1 | 0.1348 | 0.00653 | -0.0018 | 20.6432
-0.5 | 0.2015 | 0.00646 | -0.0008 | 31.192
0 | 0.2674 | 0.00646 | 0.0002 | 41.3932
0.5 | 0.3337 | 0.00641 | 0.0012 | 52.0593
1 | 0.3997 | 0.00643 | 0.0021 | 62.1617
1.5 | 0.4657 | 0.00642 | 0.003 | 72.5389
2 | 0.5313 | 0.00642 | 0.004 | 82.757
2.5 | 0.5908 | 0.00619 | 0.0062 | 95.4443
3 | 0.6232 | 0.00508 | 0.0135 | 122.6772
3.5 | 0.6861 | 0.00516 | 0.0152 | 132.9651
4 | 0.7522 | 0.00527 | 0.0165 | 142.7324
4.5 | 0.8168 | 0.00546 | 0.0181 | 149.5971
5 | 0.8827 | 0.00563 | 0.0197 | 156.7851
5.5 | 0.9476 | 0.00586 | 0.0215 | 161.7065
6 | 1.0126 | 0.00617 | 0.0234 | 164.1167
6.5 | 1.0788 | 0.00641 | 0.0254 | 168.2995
7 | 1.1423 | 0.00677 | 0.0279 | 168.7297
8 | 1.268 | 0.00764 | 0.0337 | 165.9686
8.5 | 1.3502 | 0.00829 | 0.033 | 162.8709
9 | 1.4321 | 0.00915 | 0.0324 | 156.5137
9.5 | 1.5135 | 0.01018 | 0.0319 | 148.6739
10 | 1.5629 | 0.01156 | 0.0362 | 135.199
10.5 | 1.6157 | 0.01386 | 0.0372 | 116.5729
11 | 1.6391 | 0.01852 | 0.0368 | 88.5043
11.5 | 1.6168 | 0.02468 | 0.0401 | 65.5105
12 | 1.5889 | 0.03138 | 0.0427 | 50.6342
12.5 | 1.5489 | 0.0392 | 0.0441 | 39.5128
13 | 1.517 | 0.04684 | 0.0446 | 32.3868
13.5 | 1.4791 | 0.05552 | 0.0438 | 26.6409
14 | 1.4473 | 0.06418 | 0.0424 | 22.5506
14.5 | 1.4149 | 0.0733 | 0.0402 | 19.3029
15 | 1.3926 | 0.08188 | 0.038 | 17.0078
15.5 | 1.3683 | 0.09102 | 0.0351 | 15.033
16 | 1.3467 | 0.10016 | 0.0319 | 13.4455

## 105. Re 10M Mach 0.00 (1)
BIGFOIL.COM POLAR EXPORT
Horten 14.00% thick 4.00% camber
Horten 14.00% thick 4.00% camber |  |  |  | Cl Max: | 1.648 | at alpha= | 16.5 | deg
JavaFoil+Calcfoil stall+Eppler ext transition |  |  |  | L/D Max: | 134.135 | at alpha= | 7.5 | deg
Re: | 10000000 |  |  | Cd Min: | 0.00688 | at alpha= | 2 | deg
Mach: | 0 |  |  | Cl=0 at alpha= | -1.5656 | deg
|  |  |  | @ Cl=0.1, Cd= | 0.0090993
|  |  |  | @ Cl=0.4, Cd= | 0.008039
|  |  |  | @ Cl=0.6, Cd= | 0.0073393
alpha (deg) | Cl | Cd | Cm | Cl/Cd
-16.5 | -0.837 | 0.10731 | 0.006 | -7.799
-16 | -0.844 | 0.10061 | 0.006 | -8.391
-15.5 | -0.849 | 0.0948 | 0.006 | -8.959
-15 | -0.853 | 0.08876 | 0.006 | -9.608
-14.5 | -0.854 | 0.08312 | 0.006 | -10.273
-14 | -0.853 | 0.07763 | 0.006 | -10.984
-13.5 | -0.85 | 0.07169 | 0.007 | -11.856
-13 | -0.845 | 0.06583 | 0.007 | -12.837
-12.5 | -0.838 | 0.05937 | 0.007 | -14.116
-12 | -0.838 | 0.04826 | 0.007 | -17.361
-11.5 | -0.945 | 0.01283 | 0.009 | -73.665
-11 | -0.929 | 0.01169 | 0.009 | -79.46
-10.5 | -0.903 | 0.01006 | 0.009 | -89.783
-10 | -0.872 | 0.01064 | 0.009 | -82.005
-9.5 | -0.838 | 0.01083 | 0.009 | -77.371
-9 | -0.8 | 0.01045 | 0.009 | -76.521
-8.5 | -0.759 | 0.01076 | 0.009 | -70.553
-8 | -0.716 | 0.01043 | 0.009 | -68.624
-7.5 | -0.669 | 0.01014 | 0.009 | -66.043
-7 | -0.621 | 0.01055 | 0.009 | -58.838
-6.5 | -0.569 | 0.01029 | 0.008 | -55.358
-6 | -0.517 | 0.01009 | 0.008 | -51.181
-5.5 | -0.462 | 0.00983 | 0.008 | -47.044
-5 | -0.407 | 0.0096 | 0.008 | -42.363
-4.5 | -0.35 | 0.01009 | 0.008 | -34.657
-4 | -0.292 | 0.00986 | 0.008 | -29.561
-3.5 | -0.233 | 0.00972 | 0.007 | -23.952
-3 | -0.173 | 0.00952 | 0.007 | -18.193
-2.5 | -0.113 | 0.00939 | 0.007 | -12.042
-2 | -0.053 | 0.00929 | 0.007 | -5.66
-1.5 | 0.008 | 0.00918 | 0.006 | 0.896
-1 | 0.069 | 0.00914 | 0.006 | 7.582
-0.5 | 0.13 | 0.00906 | 0.006 | 14.403
0 | 0.191 | 0.0096 | 0.006 | 19.946
0.5 | 0.252 | 0.00951 | 0.005 | 26.534
1 | 0.313 | 0.00947 | 0.005 | 33.079
1.5 | 0.374 | 0.0089 | 0.005 | 42.014
2 | 0.435 | 0.00688 | 0.004 | 63.223
2.5 | 0.495 | 0.007 | 0.004 | 70.785
3 | 0.556 | 0.0072 | 0.004 | 77.155
3.5 | 0.616 | 0.00739 | 0.003 | 83.326
4 | 0.676 | 0.00787 | 0.003 | 85.892
4.5 | 0.736 | 0.00813 | 0.003 | 90.497
5 | 0.796 | 0.00778 | 0.002 | 102.228
5.5 | 0.855 | 0.00842 | 0.002 | 101.556
6 | 0.914 | 0.00828 | 0.002 | 110.349
6.5 | 0.973 | 0.0082 | 0.001 | 118.577
7 | 1.031 | 0.00812 | 0.001 | 126.845
7.5 | 1.088 | 0.00811 | 0.001 | 134.135
8 | 1.144 | 0.00879 | 0 | 130.093
8.5 | 1.198 | 0.0092 | 0 | 130.27
9 | 1.251 | 0.00971 | -0.001 | 128.846
9.5 | 1.299 | 0.01035 | -0.001 | 125.529
10 | 1.343 | 0.01121 | -0.002 | 119.836
10.5 | 1.383 | 0.01243 | -0.002 | 111.266
11 | 1.418 | 0.01405 | -0.002 | 100.931
11.5 | 1.451 | 0.01604 | -0.003 | 90.45
12 | 1.482 | 0.01826 | -0.003 | 81.153
12.5 | 1.511 | 0.0205 | -0.004 | 73.721
13 | 1.539 | 0.0228 | -0.004 | 67.495
13.5 | 1.565 | 0.02522 | -0.004 | 62.045
14 | 1.587 | 0.02766 | -0.005 | 57.379
14.5 | 1.606 | 0.03027 | -0.005 | 53.054
15 | 1.622 | 0.03302 | -0.006 | 49.105
15.5 | 1.634 | 0.03592 | -0.006 | 45.492
16 | 1.643 | 0.03896 | -0.006 | 42.18
16.5 | 1.648 | 0.04217 | -0.007 | 39.082
17 | 1.648 | 0.04562 | -0.007 | 36.121
17.5 | 1.644 | 0.04924 | -0.008 | 33.385
18 | 1.636 | 0.05312 | -0.008 | 30.807
18.5 | 1.625 | 0.05716 | -0.009 | 28.437
19 | 1.611 | 0.06139 | -0.009 | 26.246
19.5 | 1.594 | 0.06584 | -0.009 | 24.208
20 | 1.574 | 0.0706 | -0.01 | 22.291

## 106. Re 10M Mach 0.00 (2)
BIGFOIL.COM POLAR EXPORT
Horten 14.00% thick 4.00% camber
Horten 14.00% thick 4.00% camber |  |  |  | Cl Max: | 1.696 | at alpha= | 16.5 | deg
XFOIL ncrit=9 |  |  |  | L/D Max: | 174.255 | at alpha= | 8 | deg
Re: | 10000000 |  |  | Cd Min: | 0.07351 | at alpha= | 20 | deg
Mach: | 0 |  |  | Cl=0 at alpha= | -1.8728 | deg
|  |  |  | @ Cl=0.1, Cd= | 0.0060187
|  |  |  | @ Cl=0.4, Cd= | 0.0058644
|  |  |  | @ Cl=0.6, Cd= | 0.0045629
alpha (deg) | Cl | Cd | Cm | Cl/Cd
-20 | -1.7827 | 0.02199 | -0.0486 | -81.0687
-19.5 | -1.7597 | 0.02062 | -0.0445 | -85.3395
-19 | -1.7323 | 0.01951 | -0.0406 | -88.7904
-18.5 | -1.7029 | 0.0185 | -0.0366 | -92.0486
-18 | -1.6718 | 0.01766 | -0.0326 | -94.6659
-17.5 | -1.6387 | 0.01685 | -0.0287 | -97.2522
-17 | -1.5989 | 0.01607 | -0.026 | -99.496
-16.5 | -1.5574 | 0.01537 | -0.0234 | -101.3273
-16 | -1.5149 | 0.01466 | -0.021 | -103.3356
-15 | -1.3665 | 0.01305 | -0.0294 | -104.7126
-14.5 | -1.3247 | 0.0126 | -0.0266 | -105.1349
-14 | -1.2795 | 0.01214 | -0.0244 | -105.3954
-13.5 | -1.2327 | 0.0117 | -0.0224 | -105.359
-13 | -1.1848 | 0.01131 | -0.0206 | -104.7569
-12.5 | -1.1358 | 0.01093 | -0.0189 | -103.9158
-12 | -1.0865 | 0.01051 | -0.0173 | -103.3777
-11.5 | -1.0369 | 0.01007 | -0.0158 | -102.9692
-11 | -0.9863 | 0.00969 | -0.0144 | -101.7853
-10.5 | -0.9347 | 0.00936 | -0.0132 | -99.8611
-10 | -0.8826 | 0.00907 | -0.012 | -97.3098
-9.5 | -0.8303 | 0.00879 | -0.0109 | -94.4596
-9 | -0.778 | 0.00846 | -0.0097 | -91.9622
-8.5 | -0.725 | 0.00819 | -0.0087 | -88.5226
-8 | -0.6714 | 0.00797 | -0.0078 | -84.2409
-7.5 | -0.618 | 0.00773 | -0.0069 | -79.9483
-7 | -0.5642 | 0.00749 | -0.006 | -75.3271
-6.5 | -0.5098 | 0.00733 | -0.0052 | -69.5498
-6 | -0.4557 | 0.00712 | -0.0044 | -64.0028
-5.5 | -0.401 | 0.00696 | -0.0037 | -57.6149
-5 | -0.3464 | 0.00681 | -0.003 | -50.8664
-4.5 | -0.2912 | 0.00666 | -0.0024 | -43.7237
-4 | -0.2364 | 0.00654 | -0.0018 | -36.1468
-3.5 | -0.1807 | 0.00643 | -0.0013 | -28.1026
-3 | -0.1254 | 0.00633 | -0.0008 | -19.8104
-2.5 | -0.0699 | 0.00623 | -0.0003 | -11.2199
-2 | -0.0142 | 0.00615 | 0.0001 | -2.3089
-1.5 | 0.0416 | 0.00608 | 0.0005 | 6.8421
-1 | 0.0975 | 0.00602 | 0.0008 | 16.196
-0.5 | 0.1532 | 0.00599 | 0.0011 | 25.576
0 | 0.2094 | 0.00594 | 0.0014 | 35.2525
0.5 | 0.265 | 0.00594 | 0.0017 | 44.6128
1 | 0.3209 | 0.00588 | 0.002 | 54.5748
1.5 | 0.3763 | 0.00589 | 0.0023 | 63.8879
2 | 0.4318 | 0.00583 | 0.0025 | 74.0652
2.5 | 0.4848 | 0.00573 | 0.0032 | 84.6073
3 | 0.5169 | 0.00457 | 0.008 | 113.1072
3.5 | 0.569 | 0.00454 | 0.009 | 125.3304
4 | 0.6231 | 0.00458 | 0.0095 | 136.048
4.5 | 0.6778 | 0.00468 | 0.0098 | 144.8291
5 | 0.7319 | 0.00482 | 0.0102 | 151.8465
5.5 | 0.7861 | 0.00493 | 0.0106 | 159.4523
6 | 0.8401 | 0.0051 | 0.0109 | 164.7255
6.5 | 0.8945 | 0.00533 | 0.0111 | 167.8236
7 | 0.9476 | 0.00553 | 0.0115 | 171.3562
7.5 | 1.0013 | 0.00576 | 0.0117 | 173.8368
8 | 1.0525 | 0.00604 | 0.0124 | 174.255
8.5 | 1.1032 | 0.00638 | 0.0131 | 172.9154
9 | 1.1527 | 0.00681 | 0.0139 | 169.2658
9.5 | 1.2074 | 0.00727 | 0.0135 | 166.0798
10 | 1.2672 | 0.00781 | 0.0118 | 162.2535
10.5 | 1.3295 | 0.00851 | 0.0093 | 156.228
11 | 1.3862 | 0.00928 | 0.0079 | 149.375
11.5 | 1.431 | 0.00999 | 0.009 | 143.2432
12 | 1.4825 | 0.01088 | 0.0084 | 136.2592
12.5 | 1.5344 | 0.01169 | 0.0076 | 131.2575
13 | 1.5838 | 0.01271 | 0.0069 | 124.6105
13.5 | 1.6278 | 0.01373 | 0.0071 | 118.5579
14 | 1.6325 | 0.01475 | 0.0147 | 110.678
14.5 | 1.6446 | 0.01642 | 0.0191 | 100.1583
15 | 1.6647 | 0.01837 | 0.021 | 90.6206
15.5 | 1.6773 | 0.0214 | 0.0221 | 78.3785
16 | 1.6914 | 0.02468 | 0.0225 | 68.5332
16.5 | 1.696 | 0.02896 | 0.0227 | 58.5635
17 | 1.6924 | 0.03407 | 0.0227 | 49.6742
17.5 | 1.6883 | 0.03931 | 0.0225 | 42.9484
18 | 1.6804 | 0.04517 | 0.022 | 37.2017
18.5 | 1.6663 | 0.05197 | 0.0209 | 32.0627
19 | 1.6502 | 0.05922 | 0.0195 | 27.8656
19.5 | 1.6377 | 0.06628 | 0.0178 | 24.7088
20 | 1.6248 | 0.07351 | 0.016 | 22.1031

## 107. Re 10M Mach 0.10 (1)
BIGFOIL.COM POLAR EXPORT
Horten 14.00% thick 4.00% camber
Horten 14.00% thick 4.00% camber |  |  |  | Cl Max: | 1.638 | at alpha= | 16.5 | deg
JavaFoil+Calcfoil stall+Eppler ext transition |  |  |  | L/D Max: | 133.421 | at alpha= | 7.5 | deg
Re: | 10000000 |  |  | Cd Min: | 0.00692 | at alpha= | 2 | deg
Mach: | 0.1 |  |  | Cl=0 at alpha= | -1.5656 | deg
|  |  |  | @ Cl=0.1, Cd= | 0.0091659
|  |  |  | @ Cl=0.4, Cd= | 0.008121
|  |  |  | @ Cl=0.6, Cd= | 0.0073498
alpha (deg) | Cl | Cd | Cm | Cl/Cd
-16.5 | -0.805 | 0.10985 | 0.006 | -7.325
-16 | -0.815 | 0.103 | 0.006 | -7.911
-15.5 | -0.823 | 0.09736 | 0.006 | -8.449
-15 | -0.829 | 0.09093 | 0.006 | -9.118
-14.5 | -0.833 | 0.08501 | 0.006 | -9.8
-14 | -0.835 | 0.0795 | 0.006 | -10.498
-13.5 | -0.834 | 0.07394 | 0.006 | -11.275
-13 | -0.83 | 0.0684 | 0.007 | -12.139
-12.5 | -0.825 | 0.06198 | 0.007 | -13.309
-12 | -0.818 | 0.0551 | 0.007 | -14.841
-11.5 | -0.927 | 0.0138 | 0.009 | -67.18
-11 | -0.922 | 0.01201 | 0.009 | -76.747
-10.5 | -0.899 | 0.01128 | 0.009 | -79.709
-10 | -0.87 | 0.01021 | 0.009 | -85.208
-9.5 | -0.837 | 0.01035 | 0.009 | -80.857
-9 | -0.8 | 0.01057 | 0.009 | -75.697
-8.5 | -0.76 | 0.01084 | 0.009 | -70.099
-8 | -0.717 | 0.0105 | 0.009 | -68.286
-7.5 | -0.671 | 0.01019 | 0.009 | -65.821
-7 | -0.622 | 0.01066 | 0.009 | -58.369
-6.5 | -0.571 | 0.01034 | 0.008 | -55.257
-6 | -0.519 | 0.01014 | 0.008 | -51.148
-5.5 | -0.464 | 0.00995 | 0.008 | -46.666
-5 | -0.408 | 0.00963 | 0.008 | -42.388
-4.5 | -0.351 | 0.01018 | 0.008 | -34.488
-4 | -0.293 | 0.00995 | 0.008 | -29.439
-3.5 | -0.234 | 0.00973 | 0.007 | -24.024
-3 | -0.174 | 0.00961 | 0.007 | -18.099
-2.5 | -0.114 | 0.00948 | 0.007 | -11.984
-2 | -0.053 | 0.00929 | 0.007 | -5.69
-1.5 | 0.008 | 0.00925 | 0.006 | 0.893
-1 | 0.07 | 0.00922 | 0.006 | 7.553
-0.5 | 0.131 | 0.00911 | 0.006 | 14.393
0 | 0.192 | 0.00906 | 0.006 | 21.245
0.5 | 0.254 | 0.00956 | 0.005 | 26.551
1 | 0.315 | 0.00947 | 0.005 | 33.252
1.5 | 0.376 | 0.0089 | 0.005 | 42.253
2 | 0.437 | 0.00692 | 0.004 | 63.105
2.5 | 0.498 | 0.00705 | 0.004 | 70.651
3 | 0.559 | 0.00722 | 0.004 | 77.391
3.5 | 0.619 | 0.00741 | 0.003 | 83.551
4 | 0.679 | 0.00792 | 0.003 | 85.74
4.5 | 0.74 | 0.00817 | 0.003 | 90.559
5 | 0.8 | 0.00785 | 0.002 | 101.889
5.5 | 0.859 | 0.00848 | 0.002 | 101.346
6 | 0.918 | 0.00836 | 0.002 | 109.889
6.5 | 0.977 | 0.00827 | 0.001 | 118.129
7 | 1.035 | 0.00819 | 0.001 | 126.409
7.5 | 1.093 | 0.00819 | 0.001 | 133.421
8 | 1.149 | 0.00887 | 0 | 129.521
8.5 | 1.203 | 0.0093 | 0 | 129.325
9 | 1.255 | 0.00982 | -0.001 | 127.765
9.5 | 1.303 | 0.0105 | -0.001 | 124.108
10 | 1.347 | 0.01142 | -0.002 | 117.969
10.5 | 1.386 | 0.01272 | -0.002 | 108.922
11 | 1.421 | 0.01445 | -0.002 | 98.324
11.5 | 1.453 | 0.0165 | -0.003 | 88.036
12 | 1.484 | 0.01878 | -0.003 | 78.997
12.5 | 1.513 | 0.02109 | -0.004 | 71.747
13 | 1.54 | 0.02346 | -0.004 | 65.654
13.5 | 1.565 | 0.02593 | -0.004 | 60.364
14 | 1.586 | 0.02843 | -0.005 | 55.788
14.5 | 1.603 | 0.03113 | -0.005 | 51.508
15 | 1.618 | 0.03398 | -0.006 | 47.609
15.5 | 1.628 | 0.03698 | -0.006 | 44.035
16 | 1.635 | 0.04012 | -0.006 | 40.764
16.5 | 1.638 | 0.04346 | -0.007 | 37.685
17 | 1.635 | 0.04697 | -0.007 | 34.808
17.5 | 1.628 | 0.05074 | -0.008 | 32.084
18 | 1.617 | 0.05476 | -0.008 | 29.525
18.5 | 1.602 | 0.05897 | -0.009 | 27.166
19 | 1.584 | 0.06347 | -0.009 | 24.953
19.5 | 1.562 | 0.06819 | -0.009 | 22.914
20 | 1.538 | 0.07315 | -0.01 | 21.023

## 108. Re 10M Mach 0.10 (2)
BIGFOIL.COM POLAR EXPORT
Horten 14.00% thick 4.00% camber
Horten 14.00% thick 4.00% camber |  |  |  | Cl Max: | 1.6877 | at alpha= | 16.5 | deg
XFOIL ncrit=9 |  |  |  | L/D Max: | 174.293 | at alpha= | 8 | deg
Re: | 10000000 |  |  | Cd Min: | 0.07845 | at alpha= | 20 | deg
Mach: | 0.1 |  |  | Cl=0 at alpha= | -1.8768 | deg
|  |  |  | @ Cl=0.1, Cd= | 0.0060292
|  |  |  | @ Cl=0.4, Cd= | 0.0058775
|  |  |  | @ Cl=0.6, Cd= | 0.004575
alpha (deg) | Cl | Cd | Cm | Cl/Cd
-20 | -1.7765 | 0.02425 | -0.0566 | -73.2577
-19.5 | -1.7599 | 0.02236 | -0.052 | -78.7075
-19 | -1.7362 | 0.02095 | -0.0476 | -82.8735
-18.5 | -1.7101 | 0.01966 | -0.0431 | -86.9837
-18 | -1.6804 | 0.0186 | -0.0387 | -90.3441
-17.5 | -1.6498 | 0.01768 | -0.0341 | -93.3145
-17 | -1.6127 | 0.01678 | -0.0305 | -96.1085
-16.5 | -1.5715 | 0.01597 | -0.0276 | -98.4033
-16 | -1.5286 | 0.01523 | -0.0248 | -100.3677
-15.5 | -1.462 | 0.01436 | -0.0268 | -101.8106
-15 | -1.3774 | 0.01354 | -0.0328 | -101.7282
-14.5 | -1.3358 | 0.013 | -0.0296 | -102.7538
-14 | -1.2906 | 0.01247 | -0.0271 | -103.4964
-13.5 | -1.2436 | 0.01196 | -0.0248 | -103.9799
-13 | -1.1953 | 0.01151 | -0.0227 | -103.8488
-12.5 | -1.1458 | 0.0111 | -0.0209 | -103.2252
-12 | -1.0952 | 0.01074 | -0.0192 | -101.9739
-11.5 | -1.0452 | 0.01025 | -0.0174 | -101.9707
-11 | -0.9941 | 0.00983 | -0.0159 | -101.1292
-10.5 | -0.9421 | 0.00947 | -0.0145 | -99.4826
-10 | -0.8894 | 0.00915 | -0.0132 | -97.2022
-9.5 | -0.8363 | 0.00888 | -0.0119 | -94.1779
-9 | -0.7835 | 0.00855 | -0.0107 | -91.6374
-8.5 | -0.7301 | 0.00825 | -0.0095 | -88.497
-8 | -0.676 | 0.00801 | -0.0085 | -84.3945
-7.5 | -0.6219 | 0.00779 | -0.0075 | -79.8331
-7 | -0.5677 | 0.00753 | -0.0066 | -75.3918
-6.5 | -0.513 | 0.00735 | -0.0057 | -69.7959
-6 | -0.4583 | 0.00715 | -0.0049 | -64.0979
-5.5 | -0.4032 | 0.00697 | -0.0041 | -57.8479
-5 | -0.3481 | 0.00683 | -0.0034 | -50.9663
-4.5 | -0.2927 | 0.00667 | -0.0027 | -43.8831
-4 | -0.2374 | 0.00655 | -0.002 | -36.2443
-3.5 | -0.1814 | 0.00644 | -0.0015 | -28.1677
-3 | -0.1257 | 0.00633 | -0.001 | -19.8578
-2.5 | -0.0699 | 0.00624 | -0.0005 | -11.2019
-2 | -0.0138 | 0.00615 | 0 | -2.2439
-1.5 | 0.0422 | 0.00609 | 0.0004 | 6.9294
-1 | 0.0985 | 0.00603 | 0.0007 | 16.335
-0.5 | 0.1546 | 0.006 | 0.0011 | 25.7667
0 | 0.2111 | 0.00595 | 0.0014 | 35.479
0.5 | 0.2671 | 0.00594 | 0.0017 | 44.9663
1 | 0.3233 | 0.00589 | 0.002 | 54.8896
1.5 | 0.3791 | 0.0059 | 0.0023 | 64.2542
2 | 0.4348 | 0.00584 | 0.0026 | 74.4521
2.5 | 0.4884 | 0.00574 | 0.0033 | 85.0871
3 | 0.5204 | 0.00459 | 0.0081 | 113.3769
3.5 | 0.5728 | 0.00455 | 0.0091 | 125.8901
4 | 0.6272 | 0.0046 | 0.0096 | 136.3478
4.5 | 0.6824 | 0.00469 | 0.01 | 145.5011
5 | 0.7368 | 0.00484 | 0.0104 | 152.2314
5.5 | 0.7913 | 0.00496 | 0.0108 | 159.5363
6 | 0.8458 | 0.00512 | 0.0112 | 165.1953
6.5 | 0.9005 | 0.00535 | 0.0114 | 168.3178
7 | 0.954 | 0.00556 | 0.0119 | 171.5827
7.5 | 1.008 | 0.0058 | 0.0122 | 173.7931
8 | 1.0597 | 0.00608 | 0.0129 | 174.2928
8.5 | 1.1106 | 0.00642 | 0.0137 | 172.9907
9 | 1.1605 | 0.00686 | 0.0146 | 169.1691
9.5 | 1.216 | 0.00733 | 0.0141 | 165.8936
10 | 1.2769 | 0.00788 | 0.0123 | 162.0431
10.5 | 1.3397 | 0.00861 | 0.0099 | 155.5981
11 | 1.3962 | 0.00941 | 0.0086 | 148.3741
11.5 | 1.4413 | 0.01012 | 0.0099 | 142.4209
12 | 1.4931 | 0.01106 | 0.0093 | 135
12.5 | 1.5452 | 0.01191 | 0.0086 | 129.7397
13 | 1.5935 | 0.01302 | 0.0082 | 122.3886
13.5 | 1.6259 | 0.014 | 0.0109 | 116.1357
14 | 1.6324 | 0.01527 | 0.0176 | 106.9024
14.5 | 1.645 | 0.01727 | 0.0212 | 95.2519
15 | 1.6644 | 0.01959 | 0.0226 | 84.9617
15.5 | 1.6754 | 0.02304 | 0.0234 | 72.717
16 | 1.6863 | 0.02677 | 0.0236 | 62.9922
16.5 | 1.6877 | 0.03146 | 0.0238 | 53.6459
17 | 1.6803 | 0.03698 | 0.0238 | 45.4381
17.5 | 1.6736 | 0.04257 | 0.0235 | 39.3141
18 | 1.6644 | 0.04878 | 0.0227 | 34.1205
18.5 | 1.6478 | 0.05603 | 0.0214 | 29.4092
19 | 1.6294 | 0.06374 | 0.0198 | 25.5632
19.5 | 1.6168 | 0.0709 | 0.018 | 22.8039
20 | 1.6025 | 0.07845 | 0.0159 | 20.427

## 109. Re 10M Mach 0.25 (1)
BIGFOIL.COM POLAR EXPORT
Horten 14.00% thick 4.00% camber
Horten 14.00% thick 4.00% camber |  |  |  | Cl Max: | 1.582 | at alpha= | 15 | deg
JavaFoil+Calcfoil stall+Eppler ext transition |  |  |  | L/D Max: | 128.572 | at alpha= | 7 | deg
Re: | 10000000 |  |  | Cd Min: | 0.0071 | at alpha= | 2 | deg
Mach: | 0.25 |  |  | Cl=0 at alpha= | -1.5645 | deg
|  |  |  | @ Cl=0.1, Cd= | 0.0093422
|  |  |  | @ Cl=0.4, Cd= | 0.0086556
|  |  |  | @ Cl=0.6, Cd= | 0.0075223
alpha (deg) | Cl | Cd | Cm | Cl/Cd
-15 | -0.63 | 0.10539 | 0.006 | -5.979
-14.5 | -0.659 | 0.09824 | 0.006 | -6.713
-14 | -0.685 | 0.09145 | 0.006 | -7.486
-13.5 | -0.705 | 0.08515 | 0.006 | -8.283
-13 | -0.721 | 0.07888 | 0.006 | -9.147
-12.5 | -0.731 | 0.07324 | 0.006 | -9.985
-12 | -0.736 | 0.06751 | 0.006 | -10.905
-11.5 | -0.737 | 0.06178 | 0.007 | -11.927
-11 | -0.734 | 0.05608 | 0.007 | -13.082
-10.5 | -0.73 | 0.04817 | 0.007 | -15.161
-10 | -0.841 | 0.01164 | 0.01 | -72.254
-9.5 | -0.822 | 0.01109 | 0.009 | -74.092
-9 | -0.793 | 0.01059 | 0.009 | -74.893
-8.5 | -0.759 | 0.01075 | 0.009 | -70.588
-8 | -0.72 | 0.01035 | 0.009 | -69.528
-7.5 | -0.677 | 0.01059 | 0.009 | -63.924
-7 | -0.63 | 0.01028 | 0.009 | -61.32
-6.5 | -0.581 | 0.01069 | 0.009 | -54.317
-6 | -0.528 | 0.0104 | 0.009 | -50.776
-5.5 | -0.474 | 0.01024 | 0.008 | -46.278
-5 | -0.417 | 0.00995 | 0.008 | -41.937
-4.5 | -0.36 | 0.00971 | 0.008 | -37.016
-4 | -0.3 | 0.01018 | 0.008 | -29.492
-3.5 | -0.24 | 0.00995 | 0.008 | -24.094
-3 | -0.179 | 0.00977 | 0.007 | -18.269
-2.5 | -0.117 | 0.00966 | 0.007 | -12.082
-2 | -0.054 | 0.00954 | 0.007 | -5.689
-1.5 | 0.008 | 0.0094 | 0.007 | 0.903
-1 | 0.072 | 0.00936 | 0.006 | 7.639
-0.5 | 0.135 | 0.00932 | 0.006 | 14.449
0 | 0.198 | 0.00927 | 0.006 | 21.331
0.5 | 0.261 | 0.00862 | 0.005 | 30.228
1 | 0.323 | 0.00916 | 0.005 | 35.328
1.5 | 0.386 | 0.0091 | 0.005 | 42.431
2 | 0.449 | 0.0071 | 0.005 | 63.2
2.5 | 0.511 | 0.00723 | 0.004 | 70.722
3 | 0.574 | 0.00743 | 0.004 | 77.211
3.5 | 0.636 | 0.00765 | 0.004 | 83.114
4 | 0.698 | 0.0074 | 0.003 | 94.288
4.5 | 0.759 | 0.00788 | 0.003 | 96.34
5 | 0.821 | 0.00773 | 0.002 | 106.119
5.5 | 0.882 | 0.008 | 0.002 | 110.235
6 | 0.942 | 0.00828 | 0.002 | 113.843
6.5 | 1.002 | 0.00829 | 0.001 | 120.888
7 | 1.061 | 0.00825 | 0.001 | 128.572
7.5 | 1.119 | 0.00893 | 0.001 | 125.229
8 | 1.175 | 0.00936 | 0 | 125.542
8.5 | 1.229 | 0.00988 | 0 | 124.34
9 | 1.279 | 0.01056 | -0.001 | 121.055
9.5 | 1.324 | 0.01151 | -0.001 | 115.023
10 | 1.364 | 0.01284 | -0.002 | 106.222
10.5 | 1.4 | 0.01464 | -0.002 | 95.664
11 | 1.433 | 0.01684 | -0.002 | 85.139
11.5 | 1.464 | 0.01934 | -0.003 | 75.702
12 | 1.493 | 0.02192 | -0.003 | 68.1
12.5 | 1.518 | 0.02458 | -0.004 | 61.772
13 | 1.541 | 0.02727 | -0.004 | 56.521
13.5 | 1.56 | 0.03011 | -0.004 | 51.814
14 | 1.572 | 0.03312 | -0.005 | 47.481
14.5 | 1.58 | 0.03625 | -0.005 | 43.587
15 | 1.582 | 0.03967 | -0.006 | 39.869
15.5 | 1.578 | 0.0433 | -0.006 | 36.447
16 | 1.568 | 0.04719 | -0.007 | 33.239
16.5 | 1.551 | 0.05136 | -0.007 | 30.207
17 | 1.525 | 0.05588 | -0.007 | 27.294
17.5 | 1.492 | 0.06074 | -0.008 | 24.571
18 | 1.453 | 0.06594 | -0.008 | 22.033
18.5 | 1.407 | 0.07163 | -0.009 | 19.641
19 | 1.355 | 0.07785 | -0.009 | 17.402
19.5 | 1.297 | 0.0849 | -0.009 | 15.272
20 | 1.233 | 0.09228 | -0.01 | 13.367

## 110. Re 10M Mach 0.25 (2)
BIGFOIL.COM POLAR EXPORT
Horten 14.00% thick 4.00% camber
Horten 14.00% thick 4.00% camber |  |  |  | Cl Max: | 1.6475 | at alpha= | 15 | deg
XFOIL ncrit=9 |  |  |  | L/D Max: | 174.674 | at alpha= | 8 | deg
Re: | 10000000 |  |  | Cd Min: | 0.18642 | at alpha= | -20 | deg
Mach: | 0.25 |  |  | Cl=0 at alpha= | -1.8998 | deg
|  |  |  | @ Cl=0.1, Cd= | 0.0060855
|  |  |  | @ Cl=0.4, Cd= | 0.0059391
|  |  |  | @ Cl=0.6, Cd= | 0.0046195
alpha (deg) | Cl | Cd | Cm | Cl/Cd
-20 | -0.7918 | 0.18642 | 0.0344 | -4.2474
-18.5 | -1.5434 | 0.04096 | -0.0798 | -37.6807
-18 | -1.5854 | 0.03351 | -0.0778 | -47.3113
-17.5 | -1.6011 | 0.02884 | -0.0726 | -55.5166
-17 | -1.603 | 0.02538 | -0.0661 | -63.16
-16.5 | -1.5901 | 0.02291 | -0.0594 | -69.4064
-16 | -1.5737 | 0.02076 | -0.0519 | -75.8044
-15.5 | -1.5156 | 0.01863 | -0.0509 | -81.3527
-15 | -1.4295 | 0.01696 | -0.0547 | -84.2866
-14.5 | -1.3904 | 0.01601 | -0.0493 | -86.8457
-14 | -1.3457 | 0.01513 | -0.0447 | -88.9425
-13.5 | -1.2995 | 0.01418 | -0.0405 | -91.6432
-13 | -1.252 | 0.0132 | -0.0365 | -94.8485
-12.5 | -1.2009 | 0.01245 | -0.0331 | -96.4578
-12 | -1.1478 | 0.01182 | -0.0301 | -97.1066
-11.5 | -1.0937 | 0.01125 | -0.0273 | -97.2178
-11 | -1.0385 | 0.01078 | -0.0248 | -96.3358
-10.5 | -0.9833 | 0.01027 | -0.0224 | -95.7449
-10 | -0.928 | 0.00974 | -0.0202 | -95.2772
-9.5 | -0.8717 | 0.00933 | -0.0182 | -93.4298
-9 | -0.815 | 0.00899 | -0.0163 | -90.6563
-8.5 | -0.7582 | 0.00866 | -0.0146 | -87.552
-8 | -0.7017 | 0.0083 | -0.0129 | -84.5422
-7.5 | -0.6447 | 0.00803 | -0.0114 | -80.2864
-7 | -0.5873 | 0.00779 | -0.01 | -75.3915
-6.5 | -0.5304 | 0.00751 | -0.0087 | -70.6258
-6 | -0.473 | 0.00733 | -0.0075 | -64.5293
-5.5 | -0.4157 | 0.0071 | -0.0063 | -58.5493
-5 | -0.3582 | 0.00694 | -0.0053 | -51.6138
-4.5 | -0.3007 | 0.00677 | -0.0043 | -44.4165
-4 | -0.2429 | 0.00664 | -0.0035 | -36.5813
-3.5 | -0.1854 | 0.00651 | -0.0026 | -28.4793
-3 | -0.1275 | 0.00638 | -0.0019 | -19.9843
-2.5 | -0.0697 | 0.0063 | -0.0012 | -11.0635
-2 | -0.0116 | 0.00621 | -0.0007 | -1.868
-1.5 | 0.0463 | 0.00615 | -0.0001 | 7.5285
-1 | 0.1046 | 0.00608 | 0.0004 | 17.2039
-0.5 | 0.1624 | 0.00604 | 0.0008 | 26.8874
0 | 0.2206 | 0.006 | 0.0012 | 36.7667
0.5 | 0.2787 | 0.00598 | 0.0016 | 46.6054
1 | 0.3366 | 0.00596 | 0.002 | 56.4765
1.5 | 0.3947 | 0.00594 | 0.0023 | 66.4478
2 | 0.4519 | 0.00593 | 0.0028 | 76.2057
2.5 | 0.5079 | 0.00581 | 0.0035 | 87.4182
3 | 0.5397 | 0.00468 | 0.0088 | 115.3205
3.5 | 0.5941 | 0.00461 | 0.0099 | 128.872
4 | 0.6499 | 0.0047 | 0.0106 | 138.2766
4.5 | 0.7074 | 0.00478 | 0.0111 | 147.9916
5 | 0.7639 | 0.00493 | 0.0117 | 154.9493
5.5 | 0.82 | 0.0051 | 0.0124 | 160.7843
6 | 0.8772 | 0.00524 | 0.0128 | 167.4046
6.5 | 0.9341 | 0.00549 | 0.0133 | 170.1457
7 | 0.9891 | 0.00573 | 0.0141 | 172.6178
7.5 | 1.0451 | 0.00599 | 0.0147 | 174.4741
8 | 1.0987 | 0.00629 | 0.0158 | 174.6741
8.5 | 1.1517 | 0.00665 | 0.017 | 173.188
9 | 1.2048 | 0.00714 | 0.018 | 168.7395
9.5 | 1.2639 | 0.00764 | 0.0177 | 165.4319
10 | 1.332 | 0.00831 | 0.0153 | 160.2888
10.5 | 1.3967 | 0.00912 | 0.0134 | 153.1469
11 | 1.4509 | 0.01009 | 0.0135 | 143.7958
11.5 | 1.4982 | 0.01105 | 0.0149 | 135.5837
12 | 1.5515 | 0.01217 | 0.0148 | 127.4856
12.5 | 1.5959 | 0.01343 | 0.0159 | 118.831
13 | 1.6163 | 0.01485 | 0.0205 | 108.8418
13.5 | 1.6241 | 0.017 | 0.0255 | 95.5353
14 | 1.6363 | 0.02016 | 0.0275 | 81.1657
14.5 | 1.6413 | 0.02453 | 0.0283 | 66.9099
15 | 1.6475 | 0.02898 | 0.0287 | 56.8496
15.5 | 1.6392 | 0.03473 | 0.029 | 47.1984
16 | 1.6309 | 0.04055 | 0.0291 | 40.2195
16.5 | 1.6174 | 0.04716 | 0.0287 | 34.296
17 | 1.5998 | 0.05449 | 0.0276 | 29.3595
17.5 | 1.5825 | 0.06205 | 0.0262 | 25.5036
18 | 1.5662 | 0.06974 | 0.0245 | 22.4577
18.5 | 1.549 | 0.07775 | 0.0224 | 19.9228
19 | 1.5263 | 0.08656 | 0.0197 | 17.6329
19.5 | 1.5079 | 0.09513 | 0.0169 | 15.8509
20 | 1.4922 | 0.10353 | 0.0139 | 14.4132

## 111. Re 10M Mach 0.50 (1)
BIGFOIL.COM POLAR EXPORT
Horten 14.00% thick 4.00% camber
Horten 14.00% thick 4.00% camber |  |  |  | Cl Max: | 1.433 | at alpha= | 11 | deg
JavaFoil+Calcfoil stall+Eppler ext transition |  |  |  | L/D Max: | 114.245 | at alpha= | 4.5 | deg
Re: | 10000000 |  |  | Cd Min: | 0.00722 | at alpha= | 2.5 | deg
Mach: | 0.5 |  |  | Cl=0 at alpha= | -1.5652 | deg
|  |  |  | @ Cl=0.1, Cd= | 0.0095386
|  |  |  | @ Cl=0.4, Cd= | 0.0090289
|  |  |  | @ Cl=0.6, Cd= | 0.0073374
alpha (deg) | Cl | Cd | Cm | Cl/Cd
-20 | -1.014 | 0.13902 | 0.007 | -7.296
-19.5 | -0.981 | 0.14818 | 0.006 | -6.622
-19 | -0.958 | 0.13437 | 0.007 | -7.128
-18.5 | -0.934 | 0.12306 | 0.007 | -7.593
-18 | -0.9 | 0.13208 | 0.006 | -6.813
-17.5 | -0.875 | 0.11739 | 0.007 | -7.456
-17 | -0.853 | 0.10658 | 0.007 | -8.007
-16.5 | -0.818 | 0.11864 | 0.006 | -6.895
-16 | -0.794 | 0.10575 | 0.007 | -7.512
-15.5 | -0.774 | 0.0935 | 0.007 | -8.273
-15 | -0.738 | 0.10468 | 0.006 | -7.048
-14.5 | -0.714 | 0.09298 | 0.007 | -7.678
-14 | -0.692 | 0.08265 | 0.007 | -8.369
-13.5 | -0.657 | 0.09081 | 0.006 | -7.235
-13 | -0.634 | 0.07925 | 0.007 | -8.003
-12.5 | -0.605 | 0.08074 | 0.006 | -7.488
-12 | -0.577 | 0.07633 | 0.006 | -7.557
-11.5 | -0.555 | 0.0662 | 0.007 | -8.376
-11 | -0.521 | 0.07134 | 0.006 | -7.306
-10.5 | -0.498 | 0.06222 | 0.007 | -8
-10 | -0.467 | 0.06456 | 0.006 | -7.23
-9.5 | -0.443 | 0.0565 | 0.006 | -7.834
-9 | -0.412 | 0.05792 | 0.006 | -7.117
-8.5 | -0.385 | 0.05554 | 0.006 | -6.928
-8 | -0.359 | 0.05013 | 0.006 | -7.156
-7.5 | -0.33 | 0.04893 | 0.006 | -6.753
-7 | -0.428 | 0.04533 | 0.006 | -9.447
-6.5 | -0.471 | 0.033 | 0.007 | -14.278
-6 | -0.538 | 0.01026 | 0.01 | -52.461
-5.5 | -0.499 | 0.0104 | 0.009 | -47.927
-5 | -0.448 | 0.00999 | 0.009 | -44.861
-4.5 | -0.391 | 0.00961 | 0.009 | -40.707
-4 | -0.329 | 0.01002 | 0.009 | -32.871
-3.5 | -0.264 | 0.0098 | 0.008 | -27
-3 | -0.198 | 0.00948 | 0.008 | -20.863
-2.5 | -0.13 | 0.00928 | 0.008 | -13.962
-2 | -0.06 | 0.00917 | 0.008 | -6.588
-1.5 | 0.009 | 0.00915 | 0.007 | 1.034
-1 | 0.08 | 0.00955 | 0.007 | 8.352
-0.5 | 0.15 | 0.00951 | 0.007 | 15.812
0 | 0.221 | 0.00948 | 0.006 | 23.261
0.5 | 0.291 | 0.00947 | 0.006 | 30.699
1 | 0.361 | 0.00904 | 0.006 | 39.922
1.5 | 0.431 | 0.00902 | 0.005 | 47.715
2 | 0.5 | 0.00906 | 0.005 | 55.196
2.5 | 0.57 | 0.00722 | 0.005 | 78.887
3 | 0.639 | 0.00749 | 0.004 | 85.308
3.5 | 0.707 | 0.00739 | 0.004 | 95.757
4 | 0.775 | 0.00734 | 0.004 | 105.684
4.5 | 0.843 | 0.00738 | 0.003 | 114.245
5 | 0.909 | 0.0081 | 0.003 | 112.186
5.5 | 0.974 | 0.00877 | 0.002 | 111.138
6 | 1.038 | 0.00921 | 0.002 | 112.697
6.5 | 1.098 | 0.0101 | 0.001 | 108.682
7 | 1.154 | 0.01097 | 0.001 | 105.189
7.5 | 1.207 | 0.012 | 0.001 | 100.538
8 | 1.255 | 0.01343 | 0 | 93.475
8.5 | 1.301 | 0.01526 | 0 | 85.282
9 | 1.344 | 0.01752 | -0.001 | 76.692
9.5 | 1.38 | 0.02034 | -0.001 | 67.844
10 | 1.409 | 0.02384 | -0.002 | 59.094
10.5 | 1.427 | 0.02812 | -0.002 | 50.75
11 | 1.433 | 0.03291 | -0.003 | 43.539
11.5 | 1.416 | 0.03814 | -0.003 | 37.136
12 | 1.357 | 0.04433 | -0.003 | 30.621
12.5 | 1.124 | 0.05357 | -0.004 | 20.98
13 | 0.891 | 0.05823 | -0.004 | 15.306
13.5 | 0.915 | 0.06679 | -0.005 | 13.694
14 | 0.945 | 0.06717 | -0.005 | 14.071
14.5 | 0.97 | 0.07434 | -0.005 | 13.042
15 | 0.995 | 0.08008 | -0.006 | 12.428
15.5 | 1.029 | 0.07652 | -0.006 | 13.443
16 | 1.045 | 0.09266 | -0.007 | 11.274

## 112. Re 10M Mach 0.50 (2)
BIGFOIL.COM POLAR EXPORT
Horten 14.00% thick 4.00% camber
Horten 14.00% thick 4.00% camber |  |  |  | Cl Max: | 1.6342 | at alpha= | 11.5 | deg
XFOIL ncrit=9 |  |  |  | L/D Max: | 175.733 | at alpha= | 7.5 | deg
Re: | 10000000 |  |  | Cd Min: | 0.10702 | at alpha= | 16.5 | deg
Mach: | 0.5 |  |  | Cl=0 at alpha= | -2.0052 | deg
|  |  |  | @ Cl=0.1, Cd= | 0.0063404
|  |  |  | @ Cl=0.4, Cd= | 0.0062102
|  |  |  | @ Cl=0.6, Cd= | 0.0060991
alpha (deg) | Cl | Cd | Cm | Cl/Cd
-12.5 | -0.4763 | 0.09486 | -0.0494 | -5.0211
-12 | -0.4872 | 0.08534 | -0.0553 | -5.7089
-11.5 | -0.5174 | 0.07403 | -0.0631 | -6.9891
-11 | -0.5342 | 0.06478 | -0.0693 | -8.2464
-10.5 | -0.5614 | 0.05445 | -0.0785 | -10.3104
-10 | -0.5942 | 0.04714 | -0.0798 | -12.605
-9.5 | -0.6298 | 0.04164 | -0.0741 | -15.1249
-9 | -0.668 | 0.0363 | -0.0645 | -18.4022
-8.5 | -0.7018 | 0.02856 | -0.0562 | -24.5728
-8 | -0.7342 | 0.01961 | -0.0466 | -37.4401
-7.5 | -0.7397 | 0.01219 | -0.0369 | -60.6809
-7 | -0.6828 | 0.00959 | -0.0308 | -71.1992
-6.5 | -0.6129 | 0.0087 | -0.0263 | -70.4483
-6 | -0.5422 | 0.00821 | -0.0224 | -66.0414
-5.5 | -0.4724 | 0.0078 | -0.0191 | -60.5641
-5 | -0.4035 | 0.0075 | -0.0161 | -53.8
-4.5 | -0.335 | 0.00723 | -0.0135 | -46.3347
-4 | -0.2673 | 0.00704 | -0.0111 | -37.9688
-3.5 | -0.2 | 0.00684 | -0.009 | -29.2398
-3 | -0.1329 | 0.00669 | -0.0071 | -19.8655
-2.5 | -0.0661 | 0.00657 | -0.0055 | -10.0609
-2 | 0.0007 | 0.00645 | -0.0041 | 0.10853
-1.5 | 0.067 | 0.00638 | -0.0027 | 10.5016
-1 | 0.1337 | 0.0063 | -0.0016 | 21.2222
-0.5 | 0.1997 | 0.00627 | -0.0005 | 31.8501
0 | 0.2666 | 0.00622 | 0.0004 | 42.8617
0.5 | 0.3328 | 0.00623 | 0.0013 | 53.4189
1 | 0.3995 | 0.00621 | 0.0022 | 64.3317
1.5 | 0.4657 | 0.00623 | 0.003 | 74.7512
2 | 0.532 | 0.00624 | 0.004 | 85.2564
2.5 | 0.5969 | 0.00621 | 0.0051 | 96.1192
3 | 0.6296 | 0.00504 | 0.0123 | 124.9206
3.5 | 0.6909 | 0.00501 | 0.0144 | 137.9042
4 | 0.7555 | 0.00514 | 0.0159 | 146.9844
4.5 | 0.8216 | 0.00526 | 0.0173 | 156.1977
5 | 0.8865 | 0.00547 | 0.019 | 162.0658
5.5 | 0.9521 | 0.00567 | 0.0207 | 167.9189
6 | 1.0185 | 0.00592 | 0.0225 | 172.0439
6.5 | 1.0832 | 0.00625 | 0.0246 | 173.312
7 | 1.147 | 0.00656 | 0.0272 | 174.8476
7.5 | 1.2108 | 0.00689 | 0.03 | 175.7329
8 | 1.2708 | 0.00733 | 0.0335 | 173.3697
8.5 | 1.34 | 0.0079 | 0.0353 | 169.6203
9 | 1.4271 | 0.00872 | 0.0338 | 163.6583
9.5 | 1.5078 | 0.00983 | 0.0333 | 153.3876
10 | 1.5702 | 0.0111 | 0.0357 | 141.4595
10.5 | 1.6129 | 0.01332 | 0.0387 | 121.0886
11.5 | 1.6342 | 0.02364 | 0.0398 | 69.1286
12 | 1.6079 | 0.03018 | 0.0426 | 53.277
12.5 | 1.5717 | 0.03765 | 0.0443 | 41.745
13 | 1.5367 | 0.04543 | 0.0449 | 33.8257
13.5 | 1.4994 | 0.05398 | 0.0443 | 27.777
14 | 1.4678 | 0.06255 | 0.043 | 23.466
14.5 | 1.4388 | 0.07129 | 0.0412 | 20.1824
15 | 1.4138 | 0.08006 | 0.0389 | 17.6593
15.5 | 1.3928 | 0.08874 | 0.0363 | 15.6953
16 | 1.3686 | 0.09807 | 0.0331 | 13.9553
16.5 | 1.3519 | 0.10702 | 0.0297 | 12.6322

## 113. Re 12M Mach 0.00 (1)
BIGFOIL.COM POLAR EXPORT
Horten 14.00% thick 4.00% camber
Horten 14.00% thick 4.00% camber |  |  |  | Cl Max: | 1.651 | at alpha= | 16.5 | deg
JavaFoil+Calcfoil stall+Eppler ext transition |  |  |  | L/D Max: | 140.727 | at alpha= | 8 | deg
Re: | 12000000 |  |  | Cd Min: | 0.00696 | at alpha= | 2.5 | deg
Mach: | 0 |  |  | Cl=0 at alpha= | -1.5656 | deg
|  |  |  | @ Cl=0.1, Cd= | 0.0089344
|  |  |  | @ Cl=0.4, Cd= | 0.0090215
|  |  |  | @ Cl=0.6, Cd= | 0.0072893
alpha (deg) | Cl | Cd | Cm | Cl/Cd
-16.5 | -0.838 | 0.10596 | 0.006 | -7.906
-16 | -0.845 | 0.09959 | 0.006 | -8.484
-15.5 | -0.85 | 0.09376 | 0.006 | -9.066
-15 | -0.854 | 0.08765 | 0.006 | -9.739
-14.5 | -0.855 | 0.08169 | 0.006 | -10.47
-14 | -0.854 | 0.0761 | 0.007 | -11.227
-13.5 | -0.852 | 0.07034 | 0.007 | -12.107
-13 | -0.848 | 0.06377 | 0.007 | -13.296
-12.5 | -0.843 | 0.05635 | 0.007 | -14.96
-12 | -0.947 | 0.01488 | 0.009 | -63.633
-11.5 | -0.949 | 0.01219 | 0.009 | -77.884
-11 | -0.93 | 0.01135 | 0.009 | -81.929
-10.5 | -0.903 | 0.00979 | 0.009 | -92.303
-10 | -0.872 | 0.01036 | 0.009 | -84.221
-9.5 | -0.838 | 0.01053 | 0.009 | -79.537
-9 | -0.8 | 0.01021 | 0.009 | -78.335
-8.5 | -0.759 | 0.01048 | 0.009 | -72.473
-8 | -0.716 | 0.01019 | 0.009 | -70.257
-7.5 | -0.669 | 0.01067 | 0.009 | -62.752
-7 | -0.621 | 0.01035 | 0.009 | -59.977
-6.5 | -0.569 | 0.01005 | 0.008 | -56.644
-6 | -0.517 | 0.00987 | 0.008 | -52.358
-5.5 | -0.462 | 0.00961 | 0.008 | -48.092
-5 | -0.407 | 0.01011 | 0.008 | -40.219
-4.5 | -0.35 | 0.00985 | 0.008 | -35.494
-4 | -0.292 | 0.00964 | 0.008 | -30.239
-3.5 | -0.233 | 0.00948 | 0.007 | -24.552
-3 | -0.173 | 0.00937 | 0.007 | -18.475
-2.5 | -0.113 | 0.0092 | 0.007 | -12.295
-2 | -0.053 | 0.00907 | 0.007 | -5.797
-1.5 | 0.008 | 0.00901 | 0.006 | 0.913
-1 | 0.069 | 0.00897 | 0.006 | 7.724
-0.5 | 0.13 | 0.0089 | 0.006 | 14.661
0 | 0.191 | 0.0094 | 0.006 | 20.364
0.5 | 0.252 | 0.00933 | 0.005 | 27.048
1 | 0.313 | 0.00929 | 0.005 | 33.713
1.5 | 0.374 | 0.00929 | 0.005 | 40.283
2 | 0.435 | 0.00866 | 0.004 | 50.191
2.5 | 0.495 | 0.00696 | 0.004 | 71.217
3 | 0.556 | 0.00715 | 0.004 | 77.717
3.5 | 0.616 | 0.00734 | 0.003 | 83.912
4 | 0.676 | 0.00782 | 0.003 | 86.492
4.5 | 0.736 | 0.00805 | 0.003 | 91.475
5 | 0.796 | 0.00774 | 0.002 | 102.827
5.5 | 0.855 | 0.00841 | 0.002 | 101.661
6 | 0.914 | 0.00822 | 0.002 | 111.144
6.5 | 0.973 | 0.00855 | 0.001 | 113.721
7 | 1.031 | 0.00844 | 0.001 | 122.098
7.5 | 1.088 | 0.00806 | 0.001 | 134.937
8 | 1.144 | 0.00813 | 0 | 140.727
8.5 | 1.199 | 0.00916 | 0 | 130.943
9 | 1.251 | 0.00966 | -0.001 | 129.455
9.5 | 1.3 | 0.0103 | -0.001 | 126.243
10 | 1.344 | 0.01115 | -0.002 | 120.538
10.5 | 1.384 | 0.01233 | -0.002 | 112.264
11 | 1.42 | 0.01391 | -0.002 | 102.08
11.5 | 1.453 | 0.01576 | -0.003 | 92.184
12 | 1.485 | 0.01777 | -0.003 | 83.563
12.5 | 1.514 | 0.01989 | -0.004 | 76.132
13 | 1.542 | 0.02206 | -0.004 | 69.91
13.5 | 1.568 | 0.02433 | -0.004 | 64.45
14 | 1.59 | 0.02672 | -0.005 | 59.501
14.5 | 1.609 | 0.02925 | -0.005 | 55.004
15 | 1.625 | 0.03194 | -0.006 | 50.874
15.5 | 1.637 | 0.03475 | -0.006 | 47.111
16 | 1.646 | 0.03769 | -0.006 | 43.675
16.5 | 1.651 | 0.04085 | -0.007 | 40.417
17 | 1.651 | 0.04418 | -0.007 | 37.368
17.5 | 1.647 | 0.04774 | -0.008 | 34.498
18 | 1.639 | 0.05154 | -0.008 | 31.805
18.5 | 1.628 | 0.05543 | -0.009 | 29.375
19 | 1.614 | 0.05959 | -0.009 | 27.086
19.5 | 1.597 | 0.06397 | -0.009 | 24.957
20 | 1.576 | 0.06864 | -0.01 | 22.965

## 114. Re 12M Mach 0.00 (2)
BIGFOIL.COM POLAR EXPORT
Horten 14.00% thick 4.00% camber
Horten 14.00% thick 4.00% camber |  |  |  | Cl Max: | 1.7159 | at alpha= | 17 | deg
XFOIL ncrit=9 |  |  |  | L/D Max: | 176.116 | at alpha= | 7.5 | deg
Re: | 12000000 |  |  | Cd Min: | 0.07118 | at alpha= | 20 | deg
Mach: | 0 |  |  | Cl=0 at alpha= | -1.8634 | deg
|  |  |  | @ Cl=0.1, Cd= | 0.005887
|  |  |  | @ Cl=0.4, Cd= | 0.0057443
|  |  |  | @ Cl=0.6, Cd= | 0.0045058
alpha (deg) | Cl | Cd | Cm | Cl/Cd
-20 | -1.8 | 0.02113 | -0.0467 | -85.1869
-19.5 | -1.7782 | 0.01969 | -0.0422 | -90.3098
-19 | -1.7492 | 0.01869 | -0.0383 | -93.5902
-18.5 | -1.7207 | 0.01767 | -0.0341 | -97.3797
-18 | -1.6901 | 0.01685 | -0.0299 | -100.3027
-17.5 | -1.6522 | 0.01605 | -0.0268 | -102.9408
-17 | -1.6114 | 0.01532 | -0.0241 | -105.1828
-16.5 | -1.5689 | 0.01465 | -0.0217 | -107.0922
-16 | -1.5026 | 0.01389 | -0.0241 | -108.1785
-15 | -1.3755 | 0.01278 | -0.0279 | -107.6291
-14.5 | -1.3318 | 0.01226 | -0.0255 | -108.6297
-14 | -1.2861 | 0.01178 | -0.0233 | -109.1766
-13.5 | -1.2392 | 0.0113 | -0.0214 | -109.6637
-13 | -1.191 | 0.0109 | -0.0196 | -109.2661
-12.5 | -1.1416 | 0.01053 | -0.018 | -108.4141
-12 | -1.0912 | 0.0102 | -0.0166 | -106.9804
-11.5 | -1.041 | 0.0098 | -0.0151 | -106.2245
-11 | -0.9903 | 0.00941 | -0.0137 | -105.2391
-10.5 | -0.9389 | 0.00907 | -0.0124 | -103.5171
-10 | -0.8868 | 0.00878 | -0.0113 | -101.0023
-9.5 | -0.834 | 0.00852 | -0.0102 | -97.8873
-9 | -0.781 | 0.00824 | -0.0092 | -94.7816
-8.5 | -0.7283 | 0.00796 | -0.0081 | -91.495
-8 | -0.6746 | 0.00773 | -0.0072 | -87.2704
-7.5 | -0.6205 | 0.00752 | -0.0064 | -82.5133
-7 | -0.5669 | 0.0073 | -0.0055 | -77.6575
-6.5 | -0.5125 | 0.00711 | -0.0047 | -72.0816
-6 | -0.4578 | 0.00694 | -0.004 | -65.9654
-5.5 | -0.4034 | 0.00677 | -0.0033 | -59.5864
-5 | -0.3481 | 0.00663 | -0.0027 | -52.5038
-4.5 | -0.2933 | 0.00649 | -0.002 | -45.1926
-4 | -0.2378 | 0.00636 | -0.0015 | -37.3899
-3.5 | -0.1825 | 0.00627 | -0.001 | -29.1069
-3 | -0.1268 | 0.00615 | -0.0005 | -20.6179
-2.5 | -0.0712 | 0.00607 | -0.0001 | -11.7298
-2 | -0.0153 | 0.006 | 0.0003 | -2.55
-1.5 | 0.0407 | 0.00594 | 0.0006 | 6.8519
-1 | 0.0966 | 0.00589 | 0.001 | 16.4007
-0.5 | 0.1527 | 0.00584 | 0.0013 | 26.1473
0 | 0.2085 | 0.00581 | 0.0016 | 35.8864
0.5 | 0.2647 | 0.00578 | 0.0018 | 45.7958
1 | 0.3205 | 0.00578 | 0.002 | 55.4498
1.5 | 0.3764 | 0.00574 | 0.0023 | 65.5749
2 | 0.4316 | 0.00575 | 0.0026 | 75.0609
2.5 | 0.4865 | 0.00567 | 0.0029 | 85.8025
3 | 0.5213 | 0.00466 | 0.0071 | 111.867
3.5 | 0.5719 | 0.00449 | 0.0084 | 127.3719
4 | 0.6251 | 0.00452 | 0.009 | 138.2965
4.5 | 0.6798 | 0.00462 | 0.0094 | 147.1429
5 | 0.7341 | 0.0047 | 0.0097 | 156.1915
5.5 | 0.7872 | 0.00485 | 0.0103 | 162.3093
6 | 0.8421 | 0.005 | 0.0105 | 168.42
6.5 | 0.8963 | 0.00519 | 0.0107 | 172.6975
7 | 0.95 | 0.00544 | 0.011 | 174.6324
7.5 | 1.0021 | 0.00569 | 0.0116 | 176.116
8 | 1.0537 | 0.00599 | 0.0121 | 175.9098
8.5 | 1.1041 | 0.00632 | 0.0129 | 174.6994
9 | 1.153 | 0.00671 | 0.0139 | 171.8331
9.5 | 1.2039 | 0.00715 | 0.0143 | 168.3776
10 | 1.2593 | 0.00772 | 0.0135 | 163.1218
10.5 | 1.323 | 0.00835 | 0.0108 | 158.4431
11 | 1.3822 | 0.00913 | 0.0088 | 151.391
11.5 | 1.4335 | 0.00987 | 0.0085 | 145.2381
12 | 1.4792 | 0.01068 | 0.0092 | 138.5019
12.5 | 1.531 | 0.01146 | 0.0085 | 133.5951
13 | 1.5816 | 0.01233 | 0.0078 | 128.2725
13.5 | 1.6273 | 0.01329 | 0.0078 | 122.4454
14 | 1.6472 | 0.01426 | 0.0126 | 115.5119
14.5 | 1.6576 | 0.01571 | 0.0179 | 105.5124
15 | 1.676 | 0.01757 | 0.0204 | 95.3899
15.5 | 1.6894 | 0.02038 | 0.0218 | 82.895
16 | 1.7065 | 0.02332 | 0.0222 | 73.1775
16.5 | 1.7123 | 0.02743 | 0.0225 | 62.4244
17 | 1.7159 | 0.03184 | 0.0225 | 53.8913
17.5 | 1.7156 | 0.03667 | 0.0224 | 46.7848
18 | 1.7016 | 0.04295 | 0.0221 | 39.6182
18.5 | 1.6915 | 0.04922 | 0.0212 | 34.3661
19 | 1.6789 | 0.056 | 0.02 | 29.9804
19.5 | 1.6645 | 0.06314 | 0.0184 | 26.3621
20 | 1.6445 | 0.07118 | 0.0164 | 23.1034

## 115. Re 12M Mach 0.10 (1)
BIGFOIL.COM POLAR EXPORT
Horten 14.00% thick 4.00% camber
Horten 14.00% thick 4.00% camber |  |  |  | Cl Max: | 1.641 | at alpha= | 16.5 | deg
JavaFoil+Calcfoil stall+Eppler ext transition |  |  |  | L/D Max: | 134.288 | at alpha= | 7.5 | deg
Re: | 12000000 |  |  | Cd Min: | 0.007 | at alpha= | 2.5 | deg
Mach: | 0.1 |  |  | Cl=0 at alpha= | -1.5656 | deg
|  |  |  | @ Cl=0.1, Cd= | 0.0089805
|  |  |  | @ Cl=0.4, Cd= | 0.00908
|  |  |  | @ Cl=0.6, Cd= | 0.0072798
alpha (deg) | Cl | Cd | Cm | Cl/Cd
-16.5 | -0.805 | 0.1085 | 0.006 | -7.422
-16 | -0.815 | 0.10203 | 0.006 | -7.992
-15.5 | -0.823 | 0.09613 | 0.006 | -8.567
-15 | -0.83 | 0.08998 | 0.006 | -9.223
-14.5 | -0.834 | 0.08393 | 0.006 | -9.938
-14 | -0.836 | 0.07811 | 0.006 | -10.702
-13.5 | -0.835 | 0.07242 | 0.007 | -11.534
-13 | -0.832 | 0.06671 | 0.007 | -12.477
-12.5 | -0.827 | 0.06028 | 0.007 | -13.723
-12 | -0.825 | 0.0512 | 0.007 | -16.106
-11.5 | -0.935 | 0.01299 | 0.009 | -71.996
-11 | -0.923 | 0.0116 | 0.009 | -79.615
-10.5 | -0.899 | 0.01099 | 0.009 | -81.864
-10 | -0.87 | 0.01047 | 0.009 | -83.132
-9.5 | -0.837 | 0.01065 | 0.009 | -78.583
-9 | -0.8 | 0.01029 | 0.009 | -77.77
-8.5 | -0.76 | 0.01058 | 0.009 | -71.82
-8 | -0.717 | 0.01025 | 0.009 | -69.901
-7.5 | -0.671 | 0.01073 | 0.009 | -62.557
-7 | -0.622 | 0.01041 | 0.009 | -59.769
-6.5 | -0.571 | 0.0101 | 0.008 | -56.585
-6 | -0.519 | 0.00992 | 0.008 | -52.3
-5.5 | -0.464 | 0.00969 | 0.008 | -47.878
-5 | -0.408 | 0.01016 | 0.008 | -40.198
-4.5 | -0.351 | 0.0099 | 0.008 | -35.461
-4 | -0.293 | 0.00969 | 0.008 | -30.233
-3.5 | -0.234 | 0.00952 | 0.007 | -24.554
-3 | -0.174 | 0.00938 | 0.007 | -18.56
-2.5 | -0.114 | 0.00929 | 0.007 | -12.239
-2 | -0.053 | 0.00911 | 0.007 | -5.805
-1.5 | 0.008 | 0.00908 | 0.006 | 0.91
-1 | 0.07 | 0.00901 | 0.006 | 7.73
-0.5 | 0.131 | 0.00895 | 0.006 | 14.652
0 | 0.192 | 0.00944 | 0.006 | 20.381
0.5 | 0.254 | 0.00941 | 0.005 | 26.963
1 | 0.315 | 0.00933 | 0.005 | 33.76
1.5 | 0.376 | 0.00932 | 0.005 | 40.348
2 | 0.437 | 0.00871 | 0.004 | 50.166
2.5 | 0.498 | 0.007 | 0.004 | 71.088
3 | 0.559 | 0.00715 | 0.004 | 78.129
3.5 | 0.619 | 0.00734 | 0.003 | 84.312
4 | 0.679 | 0.00787 | 0.003 | 86.32
4.5 | 0.74 | 0.00813 | 0.003 | 91.021
5 | 0.8 | 0.0078 | 0.002 | 102.534
5.5 | 0.859 | 0.00843 | 0.002 | 101.89
6 | 0.918 | 0.0083 | 0.002 | 110.717
6.5 | 0.977 | 0.00822 | 0.001 | 118.962
7 | 1.035 | 0.00815 | 0.001 | 127.126
7.5 | 1.093 | 0.00814 | 0.001 | 134.288
8 | 1.149 | 0.00882 | 0 | 130.262
8.5 | 1.204 | 0.00925 | 0 | 130.087
9 | 1.256 | 0.00978 | -0.001 | 128.466
9.5 | 1.304 | 0.01045 | -0.001 | 124.805
10 | 1.348 | 0.01136 | -0.002 | 118.687
10.5 | 1.387 | 0.01262 | -0.002 | 109.889
11 | 1.422 | 0.0143 | -0.002 | 99.444
11.5 | 1.455 | 0.0162 | -0.003 | 89.807
12 | 1.487 | 0.01831 | -0.003 | 81.211
12.5 | 1.516 | 0.02048 | -0.004 | 74.034
13 | 1.543 | 0.0227 | -0.004 | 68
13.5 | 1.568 | 0.02503 | -0.004 | 62.659
14 | 1.589 | 0.0275 | -0.005 | 57.781
14.5 | 1.607 | 0.03007 | -0.005 | 53.429
15 | 1.621 | 0.03284 | -0.006 | 49.36
15.5 | 1.632 | 0.03575 | -0.006 | 45.64
16 | 1.638 | 0.03884 | -0.007 | 42.181
16.5 | 1.641 | 0.04206 | -0.007 | 39.011
17 | 1.638 | 0.04551 | -0.007 | 35.987
17.5 | 1.631 | 0.0492 | -0.008 | 33.141
18 | 1.62 | 0.05317 | -0.008 | 30.459
18.5 | 1.605 | 0.05724 | -0.009 | 28.037
19 | 1.587 | 0.06157 | -0.009 | 25.772
19.5 | 1.565 | 0.06627 | -0.009 | 23.614
20 | 1.54 | 0.07117 | -0.01 | 21.645

## 116. Re 12M Mach 0.10 (2)
BIGFOIL.COM POLAR EXPORT
Horten 14.00% thick 4.00% camber
Horten 14.00% thick 4.00% camber |  |  |  | Cl Max: | 1.7057 | at alpha= | 17 | deg
XFOIL ncrit=9 |  |  |  | L/D Max: | 176.399 | at alpha= | 7.5 | deg
Re: | 12000000 |  |  | Cd Min: | 0.07614 | at alpha= | 20 | deg
Mach: | 0.1 |  |  | Cl=0 at alpha= | -1.867 | deg
|  |  |  | @ Cl=0.1, Cd= | 0.0058979
|  |  |  | @ Cl=0.4, Cd= | 0.0057538
|  |  |  | @ Cl=0.6, Cd= | 0.0045191
alpha (deg) | Cl | Cd | Cm | Cl/Cd
-20 | -1.7953 | 0.02325 | -0.0548 | -77.2172
-19.5 | -1.7788 | 0.02141 | -0.0499 | -83.0827
-19 | -1.7531 | 0.02013 | -0.0455 | -87.0889
-18.5 | -1.7278 | 0.01882 | -0.0408 | -91.8066
-18 | -1.6991 | 0.01775 | -0.0361 | -95.7239
-17.5 | -1.6663 | 0.01687 | -0.0317 | -98.773
-17 | -1.6262 | 0.016 | -0.0287 | -101.6375
-16.5 | -1.5839 | 0.01522 | -0.0258 | -104.067
-16 | -1.517 | 0.01435 | -0.0279 | -105.7143
-15.5 | -1.428 | 0.01372 | -0.0346 | -104.0816
-15 | -1.3867 | 0.01325 | -0.0313 | -104.6566
-14.5 | -1.343 | 0.01266 | -0.0285 | -106.0821
-14 | -1.2971 | 0.01212 | -0.026 | -107.0215
-13.5 | -1.2501 | 0.01157 | -0.0238 | -108.0467
-13 | -1.2016 | 0.0111 | -0.0217 | -108.2523
-12.5 | -1.1517 | 0.0107 | -0.0199 | -107.6355
-12 | -1.1007 | 0.01034 | -0.0183 | -106.4507
-11.5 | -1.0494 | 0.00998 | -0.0167 | -105.1503
-11 | -0.9981 | 0.00956 | -0.0152 | -104.4038
-10.5 | -0.9462 | 0.00918 | -0.0138 | -103.0719
-10 | -0.8937 | 0.00886 | -0.0124 | -100.8691
-9.5 | -0.8403 | 0.00859 | -0.0112 | -97.8231
-9 | -0.7865 | 0.00832 | -0.0102 | -94.5312
-8.5 | -0.7333 | 0.00802 | -0.009 | -91.4339
-8 | -0.6793 | 0.00777 | -0.008 | -87.426
-7.5 | -0.6246 | 0.00756 | -0.0071 | -82.619
-7 | -0.5704 | 0.00734 | -0.0061 | -77.7112
-6.5 | -0.5157 | 0.00714 | -0.0052 | -72.2269
-6 | -0.4604 | 0.00697 | -0.0045 | -66.0545
-5.5 | -0.4057 | 0.00679 | -0.0037 | -59.7496
-5 | -0.3499 | 0.00665 | -0.003 | -52.6165
-4.5 | -0.2948 | 0.00651 | -0.0023 | -45.2842
-4 | -0.2388 | 0.00638 | -0.0018 | -37.4295
-3.5 | -0.1832 | 0.00627 | -0.0012 | -29.2185
-3 | -0.1272 | 0.00616 | -0.0007 | -20.6494
-2.5 | -0.0712 | 0.00608 | -0.0002 | -11.7105
-2 | -0.015 | 0.00601 | 0.0002 | -2.4958
-1.5 | 0.0414 | 0.00594 | 0.0006 | 6.9697
-1 | 0.0976 | 0.0059 | 0.0009 | 16.5424
-0.5 | 0.1541 | 0.00585 | 0.0012 | 26.3419
0 | 0.2102 | 0.00582 | 0.0016 | 36.1168
0.5 | 0.2667 | 0.00578 | 0.0018 | 46.1419
1 | 0.3228 | 0.00579 | 0.0021 | 55.7513
1.5 | 0.3792 | 0.00575 | 0.0023 | 65.9478
2 | 0.4347 | 0.00576 | 0.0026 | 75.4688
2.5 | 0.49 | 0.00569 | 0.003 | 86.116
3 | 0.5249 | 0.00467 | 0.0072 | 112.3983
3.5 | 0.5756 | 0.00451 | 0.0085 | 127.6275
4 | 0.6294 | 0.00453 | 0.0092 | 138.9404
4.5 | 0.6843 | 0.00464 | 0.0096 | 147.4784
5 | 0.739 | 0.00472 | 0.01 | 156.5678
5.5 | 0.7925 | 0.00487 | 0.0106 | 162.731
6 | 0.8478 | 0.00503 | 0.0108 | 168.5487
6.5 | 0.9024 | 0.00521 | 0.011 | 173.2054
7 | 0.9565 | 0.00546 | 0.0113 | 175.1832
7.5 | 1.009 | 0.00572 | 0.012 | 176.3986
8 | 1.0609 | 0.00602 | 0.0126 | 176.2292
8.5 | 1.1116 | 0.00635 | 0.0135 | 175.0551
9 | 1.1608 | 0.00675 | 0.0145 | 171.9704
9.5 | 1.2123 | 0.00721 | 0.015 | 168.1415
10 | 1.2689 | 0.00778 | 0.0141 | 163.0977
10.5 | 1.3332 | 0.00845 | 0.0114 | 157.7751
11 | 1.3924 | 0.00926 | 0.0095 | 150.3672
11.5 | 1.4434 | 0.00999 | 0.0095 | 144.4845
12 | 1.4897 | 0.01087 | 0.0102 | 137.0469
12.5 | 1.542 | 0.01166 | 0.0096 | 132.247
13 | 1.5923 | 0.01262 | 0.009 | 126.1727
13.5 | 1.635 | 0.01362 | 0.0096 | 120.0441
14 | 1.646 | 0.01471 | 0.0159 | 111.8967
14.5 | 1.6576 | 0.01649 | 0.0203 | 100.5215
15 | 1.6769 | 0.01863 | 0.0221 | 90.0107
15.5 | 1.6883 | 0.02192 | 0.0231 | 77.021
16 | 1.7035 | 0.02521 | 0.0234 | 67.5724
16.5 | 1.7042 | 0.0299 | 0.0236 | 56.9967
17 | 1.7057 | 0.03455 | 0.0237 | 49.369
17.5 | 1.7018 | 0.03979 | 0.0236 | 42.7695
18 | 1.6851 | 0.04661 | 0.0229 | 36.1532
18.5 | 1.6743 | 0.05313 | 0.0219 | 31.5133
19 | 1.6589 | 0.06036 | 0.0204 | 27.4834
19.5 | 1.6407 | 0.06808 | 0.0186 | 24.0996
20 | 1.6221 | 0.07614 | 0.0164 | 21.3042

## 117. Re 12M Mach 0.25 (1)
BIGFOIL.COM POLAR EXPORT
Horten 14.00% thick 4.00% camber
Horten 14.00% thick 4.00% camber |  |  |  | Cl Max: | 1.585 | at alpha= | 15 | deg
JavaFoil+Calcfoil stall+Eppler ext transition |  |  |  | L/D Max: | 129.388 | at alpha= | 7 | deg
Re: | 12000000 |  |  | Cd Min: | 0.00717 | at alpha= | 2.5 | deg
Mach: | 0.25 |  |  | Cl=0 at alpha= | -1.5645 | deg
|  |  |  | @ Cl=0.1, Cd= | 0.00915
|  |  |  | @ Cl=0.4, Cd= | 0.0089633
|  |  |  | @ Cl=0.6, Cd= | 0.0074581
alpha (deg) | Cl | Cd | Cm | Cl/Cd
-15 | -0.631 | 0.10438 | 0.006 | -6.041
-14.5 | -0.66 | 0.09746 | 0.006 | -6.769
-14 | -0.685 | 0.09077 | 0.006 | -7.546
-13.5 | -0.706 | 0.08441 | 0.006 | -8.36
-13 | -0.722 | 0.07815 | 0.006 | -9.239
-12.5 | -0.732 | 0.07218 | 0.006 | -10.144
-12 | -0.737 | 0.06639 | 0.006 | -11.104
-11.5 | -0.738 | 0.0608 | 0.007 | -12.137
-11 | -0.736 | 0.05446 | 0.007 | -13.511
-10.5 | -0.735 | 0.0457 | 0.007 | -16.094
-10 | -0.843 | 0.01158 | 0.01 | -72.799
-9.5 | -0.822 | 0.00977 | 0.009 | -84.151
-9 | -0.793 | 0.01029 | 0.009 | -77.055
-8.5 | -0.759 | 0.01047 | 0.009 | -72.467
-8 | -0.72 | 0.01074 | 0.009 | -67.058
-7.5 | -0.677 | 0.01035 | 0.009 | -65.447
-7 | -0.63 | 0.01005 | 0.009 | -62.758
-6.5 | -0.581 | 0.01043 | 0.009 | -55.657
-6 | -0.528 | 0.01017 | 0.009 | -51.964
-5.5 | -0.474 | 0.00992 | 0.008 | -47.773
-5 | -0.417 | 0.00974 | 0.008 | -42.854
-4.5 | -0.36 | 0.0095 | 0.008 | -37.828
-4 | -0.3 | 0.00994 | 0.008 | -30.204
-3.5 | -0.24 | 0.00972 | 0.008 | -24.66
-3 | -0.179 | 0.00956 | 0.007 | -18.67
-2.5 | -0.117 | 0.00949 | 0.007 | -12.293
-2 | -0.054 | 0.00934 | 0.007 | -5.808
-1.5 | 0.008 | 0.00924 | 0.007 | 0.919
-1 | 0.072 | 0.00915 | 0.006 | 7.818
-0.5 | 0.135 | 0.00915 | 0.006 | 14.717
0 | 0.198 | 0.0091 | 0.006 | 21.716
0.5 | 0.261 | 0.00904 | 0.005 | 28.829
1 | 0.323 | 0.009 | 0.005 | 35.932
1.5 | 0.386 | 0.00897 | 0.005 | 43.045
2 | 0.449 | 0.00894 | 0.005 | 50.211
2.5 | 0.511 | 0.00717 | 0.004 | 71.257
3 | 0.574 | 0.00737 | 0.004 | 77.847
3.5 | 0.636 | 0.00758 | 0.004 | 83.861
4 | 0.698 | 0.00735 | 0.003 | 94.956
4.5 | 0.759 | 0.00782 | 0.003 | 97.106
5 | 0.821 | 0.00809 | 0.002 | 101.379
5.5 | 0.882 | 0.00793 | 0.002 | 111.135
6 | 0.942 | 0.0082 | 0.002 | 114.967
6.5 | 1.002 | 0.00822 | 0.001 | 121.836
7 | 1.061 | 0.0082 | 0.001 | 129.388
7.5 | 1.119 | 0.00889 | 0.001 | 125.938
8 | 1.175 | 0.00931 | 0 | 126.298
8.5 | 1.229 | 0.00982 | 0 | 125.159
9 | 1.28 | 0.01051 | -0.001 | 121.777
9.5 | 1.325 | 0.01144 | -0.001 | 115.856
10 | 1.365 | 0.01275 | -0.002 | 107.12
10.5 | 1.402 | 0.01451 | -0.002 | 96.579
11 | 1.435 | 0.01661 | -0.002 | 86.401
11.5 | 1.466 | 0.01896 | -0.003 | 77.344
12 | 1.496 | 0.02136 | -0.003 | 70.031
12.5 | 1.521 | 0.02384 | -0.004 | 63.81
13 | 1.544 | 0.02644 | -0.004 | 58.402
13.5 | 1.563 | 0.02916 | -0.004 | 53.599
14 | 1.575 | 0.03203 | -0.005 | 49.185
14.5 | 1.583 | 0.03512 | -0.005 | 45.072
15 | 1.585 | 0.03846 | -0.006 | 41.206
15.5 | 1.581 | 0.04196 | -0.006 | 37.675
16 | 1.571 | 0.04578 | -0.007 | 34.32
16.5 | 1.554 | 0.04988 | -0.007 | 31.154
17 | 1.528 | 0.05434 | -0.007 | 28.113
17.5 | 1.495 | 0.05904 | -0.008 | 25.318
18 | 1.455 | 0.06416 | -0.008 | 22.68
18.5 | 1.409 | 0.06974 | -0.009 | 20.207
19 | 1.357 | 0.07584 | -0.009 | 17.891
19.5 | 1.299 | 0.08263 | -0.009 | 15.717
20 | 1.235 | 0.08993 | -0.01 | 13.738

## 118. Re 12M Mach 0.25 (2)
BIGFOIL.COM POLAR EXPORT
Horten 14.00% thick 4.00% camber
Horten 14.00% thick 4.00% camber |  |  |  | Cl Max: | 1.6681 | at alpha= | 15 | deg
XFOIL ncrit=9 |  |  |  | L/D Max: | 178.382 | at alpha= | 7.5 | deg
Re: | 12000000 |  |  | Cd Min: | 0.18508 | at alpha= | -20 | deg
Mach: | 0.25 |  |  | Cl=0 at alpha= | -1.8887 | deg
|  |  |  | @ Cl=0.1, Cd= | 0.0059518
|  |  |  | @ Cl=0.4, Cd= | 0.005809
|  |  |  | @ Cl=0.6, Cd= | 0.0046
alpha (deg) | Cl | Cd | Cm | Cl/Cd
-20 | -0.7994 | 0.18508 | 0.0339 | -4.3192
-19 | -1.5307 | 0.04752 | -0.0785 | -32.2117
-18.5 | -1.5981 | 0.03674 | -0.0807 | -43.4976
-18 | -1.6332 | 0.03046 | -0.0767 | -53.6179
-17.5 | -1.646 | 0.02628 | -0.0704 | -62.6332
-17 | -1.6385 | 0.02348 | -0.0636 | -69.7828
-16.5 | -1.6231 | 0.02123 | -0.0564 | -76.4531
-16 | -1.569 | 0.01889 | -0.055 | -83.0598
-15.5 | -1.4794 | 0.01709 | -0.0592 | -86.5652
-15 | -1.4478 | 0.01611 | -0.0525 | -89.8696
-14.5 | -1.4051 | 0.01518 | -0.0475 | -92.5626
-14 | -1.3582 | 0.01434 | -0.0432 | -94.7141
-13.5 | -1.3092 | 0.01359 | -0.0393 | -96.3355
-13 | -1.259 | 0.01279 | -0.0356 | -98.4363
-12.5 | -1.2076 | 0.01202 | -0.0322 | -100.4659
-12 | -1.1545 | 0.01137 | -0.0292 | -101.5391
-11.5 | -1.1 | 0.01082 | -0.0264 | -101.6636
-11 | -1.0442 | 0.01035 | -0.024 | -100.8889
-10.5 | -0.988 | 0.00993 | -0.0217 | -99.4965
-10 | -0.9321 | 0.00946 | -0.0195 | -98.5307
-9 | -0.8191 | 0.00868 | -0.0157 | -94.3664
-8.5 | -0.7618 | 0.00839 | -0.014 | -90.7986
-8 | -0.7051 | 0.00808 | -0.0123 | -87.2649
-7.5 | -0.6479 | 0.00778 | -0.0108 | -83.2776
-7 | -0.5904 | 0.00755 | -0.0095 | -78.1987
-6.5 | -0.5332 | 0.00732 | -0.0082 | -72.8415
-6 | -0.4756 | 0.0071 | -0.007 | -66.9859
-5.5 | -0.4181 | 0.00693 | -0.0059 | -60.3319
-5 | -0.3605 | 0.00674 | -0.0049 | -53.4866
-4.5 | -0.3027 | 0.0066 | -0.004 | -45.8636
-4 | -0.2449 | 0.00646 | -0.0031 | -37.9102
-3.5 | -0.187 | 0.00633 | -0.0023 | -29.5419
-3 | -0.1291 | 0.00624 | -0.0016 | -20.6891
-2.5 | -0.0708 | 0.00613 | -0.001 | -11.5498
-2 | -0.013 | 0.00607 | -0.0004 | -2.1417
-1.5 | 0.0454 | 0.00598 | 0.0001 | 7.592
-1 | 0.1034 | 0.00595 | 0.0006 | 17.3782
-0.5 | 0.1619 | 0.00589 | 0.0009 | 27.4873
0 | 0.2199 | 0.00587 | 0.0014 | 37.4617
0.5 | 0.2782 | 0.00583 | 0.0017 | 47.7187
1 | 0.3363 | 0.00583 | 0.0021 | 57.6844
1.5 | 0.3944 | 0.00581 | 0.0024 | 67.883
2 | 0.4521 | 0.0058 | 0.0028 | 77.9483
2.5 | 0.5089 | 0.00577 | 0.0033 | 88.1976
3 | 0.5449 | 0.00473 | 0.0078 | 115.2008
3.5 | 0.5966 | 0.0046 | 0.0094 | 129.6957
4 | 0.6527 | 0.0046 | 0.0101 | 141.8913
4.5 | 0.7093 | 0.00473 | 0.0107 | 149.9577
5 | 0.7663 | 0.00483 | 0.0112 | 158.6542
5.5 | 0.822 | 0.00496 | 0.012 | 165.7258
6 | 0.8791 | 0.00517 | 0.0124 | 170.0387
6.5 | 0.9359 | 0.00535 | 0.0129 | 174.9346
7 | 0.9924 | 0.00561 | 0.0134 | 176.8984
7.5 | 1.0471 | 0.00587 | 0.0144 | 178.3816
8 | 1.1009 | 0.00619 | 0.0154 | 177.8514
8.5 | 1.1532 | 0.00655 | 0.0167 | 176.0611
9 | 1.2037 | 0.007 | 0.0183 | 171.9571
9.5 | 1.2598 | 0.00751 | 0.0186 | 167.7497
10 | 1.3236 | 0.00817 | 0.0171 | 162.0073
10.5 | 1.3906 | 0.00899 | 0.0147 | 154.683
11 | 1.4492 | 0.00996 | 0.0139 | 145.502
11.5 | 1.4957 | 0.01078 | 0.0157 | 138.7477
12 | 1.5483 | 0.01191 | 0.0158 | 130
12.5 | 1.5941 | 0.01307 | 0.0167 | 121.9663
13 | 1.6282 | 0.01443 | 0.0191 | 112.8344
13.5 | 1.6352 | 0.01635 | 0.0248 | 100.0122
14 | 1.6476 | 0.01927 | 0.0272 | 85.5008
14.5 | 1.6557 | 0.0233 | 0.0282 | 71.0601
15 | 1.6681 | 0.0272 | 0.0287 | 61.3272
15.5 | 1.66 | 0.0329 | 0.029 | 50.4559
16 | 1.6565 | 0.03827 | 0.0292 | 43.2846
16.5 | 1.638 | 0.0452 | 0.0289 | 36.2389
17 | 1.6241 | 0.05208 | 0.0281 | 31.1847
17.5 | 1.6126 | 0.0589 | 0.027 | 27.3786
18 | 1.589 | 0.06729 | 0.0251 | 23.6142
18.5 | 1.57 | 0.07543 | 0.023 | 20.814
19 | 1.5536 | 0.08341 | 0.0208 | 18.6261
19.5 | 1.533 | 0.09214 | 0.018 | 16.6377
20 | 1.5127 | 0.10101 | 0.0148 | 14.9757

## 119. Re 12M Mach 0.50 (1)
BIGFOIL.COM POLAR EXPORT
Horten 14.00% thick 4.00% camber
Horten 14.00% thick 4.00% camber |  |  |  | Cl Max: | 1.435 | at alpha= | 11 | deg
JavaFoil+Calcfoil stall+Eppler ext transition |  |  |  | L/D Max: | 115.174 | at alpha= | 4.5 | deg
Re: | 12000000 |  |  | Cd Min: | 0.00714 | at alpha= | 2.5 | deg
Mach: | 0.5 |  |  | Cl=0 at alpha= | -1.5652 | deg
|  |  |  | @ Cl=0.1, Cd= | 0.0093929
|  |  |  | @ Cl=0.4, Cd= | 0.00886
|  |  |  | @ Cl=0.6, Cd= | 0.0072748
alpha (deg) | Cl | Cd | Cm | Cl/Cd
-20 | -1.012 | 0.14875 | 0.007 | -6.803
-19.5 | -0.98 | 0.16167 | 0.006 | -6.065
-19 | -0.956 | 0.14559 | 0.007 | -6.565
-18.5 | -0.931 | 0.13388 | 0.007 | -6.954
-18 | -0.9 | 0.14552 | 0.006 | -6.183
-17.5 | -0.876 | 0.12514 | 0.007 | -7.001
-17 | -0.852 | 0.114 | 0.007 | -7.474
-16.5 | -0.819 | 0.1229 | 0.006 | -6.667
-16 | -0.796 | 0.10757 | 0.007 | -7.401
-15.5 | -0.776 | 0.09139 | 0.007 | -8.495
-15 | -0.738 | 0.10266 | 0.006 | -7.191
-14.5 | -0.716 | 0.09061 | 0.007 | -7.898
-14 | -0.695 | 0.07952 | 0.007 | -8.736
-13.5 | -0.658 | 0.0889 | 0.006 | -7.397
-13 | -0.636 | 0.07694 | 0.007 | -8.268
-12.5 | -0.605 | 0.07909 | 0.007 | -7.654
-12 | -0.578 | 0.07454 | 0.006 | -7.756
-11.5 | -0.556 | 0.06417 | 0.007 | -8.672
-11 | -0.522 | 0.06986 | 0.006 | -7.471
-10.5 | -0.499 | 0.06054 | 0.007 | -8.245
-10 | -0.467 | 0.06331 | 0.006 | -7.383
-9.5 | -0.444 | 0.05508 | 0.007 | -8.056
-9 | -0.413 | 0.05691 | 0.006 | -7.255
-8.5 | -0.385 | 0.05491 | 0.006 | -7.015
-8 | -0.359 | 0.04901 | 0.006 | -7.334
-7.5 | -0.331 | 0.04826 | 0.006 | -6.853
-7 | -0.429 | 0.04455 | 0.006 | -9.628
-6.5 | -0.557 | 0.01036 | 0.01 | -53.739
-6 | -0.538 | 0.00998 | 0.01 | -53.915
-5.5 | -0.499 | 0.01008 | 0.009 | -49.44
-5 | -0.448 | 0.00975 | 0.009 | -45.961
-4.5 | -0.391 | 0.01007 | 0.009 | -38.823
-4 | -0.329 | 0.00978 | 0.009 | -33.675
-3.5 | -0.265 | 0.00953 | 0.008 | -27.748
-3 | -0.198 | 0.00927 | 0.008 | -21.327
-2.5 | -0.13 | 0.00909 | 0.008 | -14.256
-2 | -0.06 | 0.00898 | 0.008 | -6.725
-1.5 | 0.009 | 0.00948 | 0.007 | 0.998
-1 | 0.08 | 0.00943 | 0.007 | 8.46
-0.5 | 0.15 | 0.0093 | 0.007 | 16.158
0 | 0.221 | 0.00926 | 0.006 | 23.814
0.5 | 0.291 | 0.00935 | 0.006 | 31.113
1 | 0.361 | 0.00886 | 0.006 | 40.717
1.5 | 0.431 | 0.00886 | 0.005 | 48.595
2 | 0.5 | 0.00893 | 0.005 | 55.99
2.5 | 0.57 | 0.00714 | 0.005 | 79.724
3 | 0.639 | 0.00745 | 0.004 | 85.741
3.5 | 0.707 | 0.0073 | 0.004 | 96.84
4 | 0.775 | 0.00726 | 0.004 | 106.778
4.5 | 0.843 | 0.00732 | 0.003 | 115.174
5 | 0.909 | 0.00803 | 0.003 | 113.221
5.5 | 0.975 | 0.00867 | 0.002 | 112.436
6 | 1.038 | 0.00914 | 0.002 | 113.554
6.5 | 1.099 | 0.01003 | 0.001 | 109.494
7 | 1.155 | 0.01086 | 0.001 | 106.378
7.5 | 1.208 | 0.01186 | 0.001 | 101.854
8 | 1.257 | 0.01326 | 0 | 94.77
8.5 | 1.303 | 0.0151 | 0 | 86.255
9 | 1.345 | 0.01736 | -0.001 | 77.468
9.5 | 1.381 | 0.02018 | -0.001 | 68.442
10 | 1.41 | 0.02364 | -0.002 | 59.623
10.5 | 1.429 | 0.02768 | -0.002 | 51.614
11 | 1.435 | 0.03216 | -0.003 | 44.623
11.5 | 1.418 | 0.03719 | -0.003 | 38.137
12 | 1.36 | 0.04318 | -0.003 | 31.488
12.5 | 1.126 | 0.05203 | -0.004 | 21.638
13 | 0.893 | 0.05652 | -0.004 | 15.796
13.5 | 0.917 | 0.06455 | -0.005 | 14.199
14 | 0.947 | 0.06516 | -0.005 | 14.531
14.5 | 0.972 | 0.07169 | -0.006 | 13.555
15 | 0.998 | 0.0772 | -0.006 | 12.923
15.5 | 1.013 | 0.09325 | -0.006 | 10.86
16 | 1.02 | 0.11781 | -0.006 | 8.661

## 120. Re 12M Mach 0.50 (2)
BIGFOIL.COM POLAR EXPORT
Horten 14.00% thick 4.00% camber
Horten 14.00% thick 4.00% camber |  |  |  | Cl Max: | 1.6502 | at alpha= | 11.5 | deg
XFOIL ncrit=9 |  |  |  | L/D Max: | 179.851 | at alpha= | 6.5 | deg
Re: | 12000000 |  |  | Cd Min: | 0.10516 | at alpha= | 16.5 | deg
Mach: | 0.5 |  |  | Cl=0 at alpha= | -1.9917 | deg
|  |  |  | @ Cl=0.1, Cd= | 0.0061691
|  |  |  | @ Cl=0.4, Cd= | 0.0060796
|  |  |  | @ Cl=0.6, Cd= | 0.0060431
alpha (deg) | Cl | Cd | Cm | Cl/Cd
-13 | -0.4813 | 0.10219 | -0.0458 | -4.7099
-12.5 | -0.4972 | 0.09161 | -0.0527 | -5.4274
-12 | -0.5077 | 0.08231 | -0.0586 | -6.1681
-11.5 | -0.5356 | 0.07152 | -0.0661 | -7.4888
-11 | -0.5585 | 0.0616 | -0.0733 | -9.0666
-10.5 | -0.5848 | 0.052 | -0.0813 | -11.2462
-10 | -0.6204 | 0.0452 | -0.0806 | -13.7257
-9.5 | -0.6573 | 0.04007 | -0.0732 | -16.4038
-9 | -0.6919 | 0.03441 | -0.0639 | -20.1075
-8.5 | -0.7224 | 0.02672 | -0.0555 | -27.0359
-8 | -0.7507 | 0.01818 | -0.0457 | -41.2926
-7.5 | -0.7483 | 0.01139 | -0.0361 | -65.698
-7 | -0.6886 | 0.00913 | -0.0301 | -75.4217
-6.5 | -0.6176 | 0.00835 | -0.0256 | -73.9641
-6 | -0.5465 | 0.00791 | -0.0218 | -69.0898
-5.5 | -0.476 | 0.00757 | -0.0185 | -62.8798
-5 | -0.4069 | 0.00726 | -0.0155 | -56.0468
-4.5 | -0.3381 | 0.00705 | -0.013 | -47.9574
-4 | -0.27 | 0.00682 | -0.0106 | -39.5894
-3.5 | -0.2027 | 0.00666 | -0.0085 | -30.4354
-3 | -0.1349 | 0.00651 | -0.0068 | -20.722
-2.5 | -0.0681 | 0.00639 | -0.0052 | -10.6573
-2 | -0.0011 | 0.00628 | -0.0037 | -0.17516
-1.5 | 0.0656 | 0.0062 | -0.0025 | 10.5806
-1 | 0.1324 | 0.00614 | -0.0014 | 21.5635
-0.5 | 0.1991 | 0.0061 | -0.0004 | 32.6393
0 | 0.2655 | 0.00608 | 0.0006 | 43.6678
0.5 | 0.3324 | 0.00605 | 0.0014 | 54.9421
1 | 0.3988 | 0.00608 | 0.0023 | 65.5921
1.5 | 0.4657 | 0.00606 | 0.0031 | 76.8482
2 | 0.5318 | 0.0061 | 0.004 | 87.1803
2.5 | 0.5981 | 0.00609 | 0.0049 | 98.2102
3 | 0.637 | 0.00513 | 0.0109 | 124.1715
3.5 | 0.6945 | 0.00493 | 0.0137 | 140.8722
4 | 0.759 | 0.00502 | 0.0153 | 151.1952
4.5 | 0.8244 | 0.00517 | 0.0167 | 159.4584
5 | 0.8913 | 0.00532 | 0.0181 | 167.5376
5.5 | 0.9555 | 0.00555 | 0.0201 | 172.1622
6 | 1.0222 | 0.00579 | 0.0218 | 176.5458
6.5 | 1.0881 | 0.00605 | 0.0238 | 179.8512
7 | 1.1525 | 0.00641 | 0.0262 | 179.7972
7.5 | 1.2139 | 0.00678 | 0.0294 | 179.0413
8 | 1.2747 | 0.00716 | 0.0329 | 178.0307
8.5 | 1.3344 | 0.00766 | 0.0366 | 174.2037
9 | 1.416 | 0.00848 | 0.0361 | 166.9811
9.5 | 1.5027 | 0.00945 | 0.0347 | 159.0159
10 | 1.571 | 0.01088 | 0.0358 | 144.3934
10.5 | 1.613 | 0.01279 | 0.0398 | 126.1142
11 | 1.6495 | 0.01683 | 0.0389 | 98.0095
11.5 | 1.6502 | 0.02267 | 0.0396 | 72.7922
12 | 1.6233 | 0.02924 | 0.0425 | 55.5164
12.5 | 1.5883 | 0.03657 | 0.0444 | 43.4318
13 | 1.5551 | 0.04413 | 0.0452 | 35.2391
13.5 | 1.5157 | 0.05275 | 0.0447 | 28.7336
14 | 1.4897 | 0.06079 | 0.0438 | 24.5057
14.5 | 1.4604 | 0.0695 | 0.0421 | 21.0129
15 | 1.4317 | 0.07851 | 0.0397 | 18.2359
16 | 1.3931 | 0.09575 | 0.0345 | 14.5493
16.5 | 1.3708 | 0.10516 | 0.0309 | 13.0354

## 121. Re 14M Mach 0.00 (1)
BIGFOIL.COM POLAR EXPORT
Horten 14.00% thick 4.00% camber
Horten 14.00% thick 4.00% camber |  |  |  | Cl Max: | 1.654 | at alpha= | 16.5 | deg
JavaFoil+Calcfoil stall+Eppler ext transition |  |  |  | L/D Max: | 141.45 | at alpha= | 8 | deg
Re: | 14000000 |  |  | Cd Min: | 0.00697 | at alpha= | 2.5 | deg
Mach: | 0 |  |  | Cl=0 at alpha= | -1.5656 | deg
|  |  |  | @ Cl=0.1, Cd= | 0.0087844
|  |  |  | @ Cl=0.4, Cd= | 0.0089398
|  |  |  | @ Cl=0.6, Cd= | 0.0072567
alpha (deg) | Cl | Cd | Cm | Cl/Cd
-17 | -0.83 | 0.11133 | 0.006 | -7.452
-16.5 | -0.838 | 0.10522 | 0.006 | -7.967
-16 | -0.845 | 0.09882 | 0.006 | -8.555
-15.5 | -0.851 | 0.09267 | 0.006 | -9.183
-15 | -0.854 | 0.08685 | 0.006 | -9.836
-14.5 | -0.856 | 0.08079 | 0.006 | -10.597
-14 | -0.856 | 0.07483 | 0.007 | -11.437
-13.5 | -0.853 | 0.06887 | 0.007 | -12.391
-13 | -0.85 | 0.06272 | 0.007 | -13.55
-12.5 | -0.849 | 0.05317 | 0.007 | -15.966
-12 | -0.959 | 0.01354 | 0.009 | -70.818
-11.5 | -0.951 | 0.01185 | 0.009 | -80.254
-11 | -0.931 | 0.01105 | 0.009 | -84.183
-10.5 | -0.904 | 0.01005 | 0.009 | -89.958
-10 | -0.873 | 0.01013 | 0.009 | -86.117
-9.5 | -0.838 | 0.01031 | 0.009 | -81.259
-9 | -0.8 | 0.01062 | 0.009 | -75.313
-8.5 | -0.759 | 0.01025 | 0.009 | -74.084
-8 | -0.716 | 0.00995 | 0.009 | -71.928
-7.5 | -0.669 | 0.01044 | 0.009 | -64.112
-7 | -0.621 | 0.01005 | 0.009 | -61.751
-6.5 | -0.569 | 0.00984 | 0.008 | -57.853
-6 | -0.517 | 0.00967 | 0.008 | -53.447
-5.5 | -0.462 | 0.01018 | 0.008 | -45.432
-5 | -0.407 | 0.00989 | 0.008 | -41.117
-4.5 | -0.35 | 0.00969 | 0.008 | -36.09
-4 | -0.292 | 0.00949 | 0.008 | -30.73
-3.5 | -0.233 | 0.00933 | 0.007 | -24.932
-3 | -0.173 | 0.0092 | 0.007 | -18.831
-2.5 | -0.113 | 0.00903 | 0.007 | -12.53
-2 | -0.053 | 0.00891 | 0.007 | -5.901
-1.5 | 0.008 | 0.00885 | 0.006 | 0.929
-1 | 0.069 | 0.00882 | 0.006 | 7.854
-0.5 | 0.13 | 0.00875 | 0.006 | 14.908
0 | 0.191 | 0.00924 | 0.006 | 20.732
0.5 | 0.252 | 0.0092 | 0.005 | 27.436
1 | 0.313 | 0.00918 | 0.005 | 34.139
1.5 | 0.374 | 0.00917 | 0.005 | 40.792
2 | 0.435 | 0.00863 | 0.004 | 50.409
2.5 | 0.495 | 0.00697 | 0.004 | 71.084
3 | 0.556 | 0.00711 | 0.004 | 78.162
3.5 | 0.616 | 0.00731 | 0.003 | 84.333
4 | 0.676 | 0.00777 | 0.003 | 87.029
4.5 | 0.736 | 0.00803 | 0.003 | 91.682
5 | 0.796 | 0.0077 | 0.002 | 103.359
5.5 | 0.855 | 0.00837 | 0.002 | 102.115
6 | 0.914 | 0.00861 | 0.002 | 106.2
6.5 | 0.973 | 0.00853 | 0.001 | 114.02
7 | 1.031 | 0.00841 | 0.001 | 122.624
7.5 | 1.088 | 0.00837 | 0.001 | 130.034
8 | 1.144 | 0.00809 | 0 | 141.45
8.5 | 1.199 | 0.00912 | 0 | 131.491
9 | 1.251 | 0.00964 | -0.001 | 129.88
9.5 | 1.3 | 0.01027 | -0.001 | 126.637
10 | 1.345 | 0.01111 | -0.002 | 121.119
10.5 | 1.385 | 0.01224 | -0.002 | 113.117
11 | 1.421 | 0.01374 | -0.002 | 103.428
11.5 | 1.455 | 0.01547 | -0.003 | 94.048
12 | 1.487 | 0.01734 | -0.003 | 85.748
12.5 | 1.517 | 0.01933 | -0.004 | 78.492
13 | 1.545 | 0.02144 | -0.004 | 72.085
13.5 | 1.571 | 0.02361 | -0.004 | 66.553
14 | 1.593 | 0.02592 | -0.005 | 61.469
14.5 | 1.612 | 0.02838 | -0.005 | 56.8
15 | 1.628 | 0.03098 | -0.006 | 52.532
15.5 | 1.64 | 0.03371 | -0.006 | 48.647
16 | 1.649 | 0.03662 | -0.007 | 45.035
16.5 | 1.654 | 0.03967 | -0.007 | 41.693
17 | 1.654 | 0.043 | -0.007 | 38.453
17.5 | 1.649 | 0.04651 | -0.008 | 35.461
18 | 1.642 | 0.0502 | -0.008 | 32.705
18.5 | 1.631 | 0.05403 | -0.009 | 30.18
19 | 1.616 | 0.05812 | -0.009 | 27.812
19.5 | 1.599 | 0.06245 | -0.009 | 25.602
20 | 1.579 | 0.06703 | -0.01 | 23.549

## 122. Re 14M Mach 0.00 (2)
BIGFOIL.COM POLAR EXPORT
Horten 14.00% thick 4.00% camber
Horten 14.00% thick 4.00% camber |  |  |  | Cl Max: | 1.733 | at alpha= | 17 | deg
XFOIL ncrit=9 |  |  |  | L/D Max: | 178.259 | at alpha= | 7.5 | deg
Re: | 14000000 |  |  | Cd Min: | 0.06783 | at alpha= | 20 | deg
Mach: | 0 |  |  | Cl=0 at alpha= | -1.8547 | deg
|  |  |  | @ Cl=0.1, Cd= | 0.005767
|  |  |  | @ Cl=0.4, Cd= | 0.0056572
|  |  |  | @ Cl=0.6, Cd= | 0.0044905
alpha (deg) | Cl | Cd | Cm | Cl/Cd
-20 | -1.8129 | 0.0205 | -0.0451 | -88.4341
-19.5 | -1.7906 | 0.01912 | -0.0406 | -93.6506
-19 | -1.7607 | 0.0182 | -0.0367 | -96.7418
-18.5 | -1.7337 | 0.01713 | -0.0322 | -101.2084
-18 | -1.7024 | 0.01625 | -0.028 | -104.7631
-17.5 | -1.6623 | 0.01549 | -0.0253 | -107.3144
-17 | -1.6209 | 0.01477 | -0.0227 | -109.7427
-16.5 | -1.5569 | 0.01399 | -0.0247 | -111.2866
-16 | -1.4618 | 0.01327 | -0.0333 | -110.1583
-15.5 | -1.425 | 0.01297 | -0.0295 | -109.8689
-15 | -1.382 | 0.01252 | -0.0269 | -110.3834
-14.5 | -1.3371 | 0.01201 | -0.0246 | -111.3322
-14 | -1.291 | 0.01153 | -0.0225 | -111.9688
-13.5 | -1.244 | 0.01103 | -0.0206 | -112.7833
-13 | -1.1958 | 0.01059 | -0.0188 | -112.9178
-12.5 | -1.1461 | 0.01022 | -0.0173 | -112.1429
-12 | -1.0955 | 0.00989 | -0.0159 | -110.7685
-11.5 | -1.0445 | 0.00958 | -0.0145 | -109.0292
-11 | -0.9936 | 0.00921 | -0.0132 | -107.8827
-10.5 | -0.9421 | 0.00887 | -0.0119 | -106.212
-10 | -0.8899 | 0.00855 | -0.0107 | -104.0819
-9.5 | -0.837 | 0.00829 | -0.0097 | -100.965
-9 | -0.7837 | 0.00807 | -0.0087 | -97.1128
-8.5 | -0.7306 | 0.00778 | -0.0077 | -93.9075
-8 | -0.6772 | 0.00754 | -0.0068 | -89.8143
-7.5 | -0.6231 | 0.00735 | -0.0059 | -84.7755
-7 | -0.5688 | 0.00714 | -0.0051 | -79.6639
-6.5 | -0.5147 | 0.00695 | -0.0043 | -74.0576
-6 | -0.4597 | 0.00679 | -0.0037 | -67.7025
-5.5 | -0.4051 | 0.00661 | -0.003 | -61.2859
-5 | -0.3499 | 0.00649 | -0.0024 | -53.9137
-4.5 | -0.2947 | 0.00634 | -0.0018 | -46.4826
-4 | -0.2393 | 0.00625 | -0.0013 | -38.288
-3.5 | -0.1837 | 0.00612 | -0.0008 | -30.0163
-3 | -0.1281 | 0.00604 | -0.0003 | -21.2086
-2.5 | -0.0721 | 0.00595 | 0.0001 | -12.1176
-2 | -0.0163 | 0.00589 | 0.0005 | -2.7674
-1.5 | 0.0398 | 0.00582 | 0.0008 | 6.8385
-1 | 0.0958 | 0.00577 | 0.0011 | 16.6031
-0.5 | 0.152 | 0.00573 | 0.0014 | 26.5271
0 | 0.2081 | 0.0057 | 0.0016 | 36.5088
0.5 | 0.264 | 0.00568 | 0.0019 | 46.4789
1 | 0.3203 | 0.00565 | 0.0021 | 56.6903
1.5 | 0.3761 | 0.00567 | 0.0023 | 66.3316
2 | 0.432 | 0.00564 | 0.0025 | 76.5957
2.5 | 0.4868 | 0.00563 | 0.0029 | 86.4654
3 | 0.5354 | 0.00521 | 0.0044 | 102.7639
3.5 | 0.5741 | 0.00451 | 0.0079 | 127.2949
4 | 0.6272 | 0.00447 | 0.0086 | 140.3132
4.5 | 0.6816 | 0.00457 | 0.009 | 149.1466
5 | 0.7352 | 0.00467 | 0.0095 | 157.4304
5.5 | 0.7899 | 0.00476 | 0.0098 | 165.9454
6 | 0.8433 | 0.00494 | 0.0102 | 170.7085
6.5 | 0.8971 | 0.00516 | 0.0105 | 173.8566
7 | 0.951 | 0.00537 | 0.0108 | 177.095
7.5 | 1.0036 | 0.00563 | 0.0112 | 178.2593
8 | 1.0545 | 0.00596 | 0.0119 | 176.9295
8.5 | 1.1044 | 0.00629 | 0.0128 | 175.5803
9 | 1.1534 | 0.00667 | 0.0138 | 172.9235
9.5 | 1.2018 | 0.00707 | 0.0148 | 169.9859
10 | 1.2524 | 0.00767 | 0.0151 | 163.2855
10.5 | 1.3165 | 0.00821 | 0.0123 | 160.3532
11 | 1.3779 | 0.009 | 0.0099 | 153.1
11.5 | 1.4332 | 0.00974 | 0.0087 | 147.1458
12 | 1.4774 | 0.01046 | 0.0099 | 141.2428
12.5 | 1.5291 | 0.01123 | 0.0092 | 136.1621
13 | 1.579 | 0.0121 | 0.0086 | 130.4959
13.5 | 1.6262 | 0.01299 | 0.0085 | 125.1886
14 | 1.6589 | 0.01393 | 0.0108 | 119.0883
14.5 | 1.6677 | 0.01521 | 0.0168 | 109.645
15 | 1.688 | 0.01679 | 0.0196 | 100.536
15.5 | 1.7025 | 0.01933 | 0.0213 | 88.0755
16 | 1.7177 | 0.02232 | 0.022 | 76.9579
16.5 | 1.7292 | 0.02588 | 0.0223 | 66.8161
17 | 1.733 | 0.03024 | 0.0224 | 57.3082
17.5 | 1.7317 | 0.03509 | 0.0224 | 49.3502
18 | 1.7241 | 0.04064 | 0.0222 | 42.4237
18.5 | 1.7137 | 0.04682 | 0.0215 | 36.6019
19 | 1.6998 | 0.05367 | 0.0203 | 31.6713
19.5 | 1.6832 | 0.06102 | 0.0188 | 27.5844
20 | 1.6723 | 0.06783 | 0.0171 | 24.6543

## 123. Re 14M Mach 0.10 (1)
BIGFOIL.COM POLAR EXPORT
Horten 14.00% thick 4.00% camber
Horten 14.00% thick 4.00% camber |  |  |  | Cl Max: | 1.643 | at alpha= | 16.5 | deg
JavaFoil+Calcfoil stall+Eppler ext transition |  |  |  | L/D Max: | 140.665 | at alpha= | 8 | deg
Re: | 14000000 |  |  | Cd Min: | 0.00698 | at alpha= | 2.5 | deg
Mach: | 0.1 |  |  | Cl=0 at alpha= | -1.5656 | deg
|  |  |  | @ Cl=0.1, Cd= | 0.0088305
|  |  |  | @ Cl=0.4, Cd= | 0.0089536
|  |  |  | @ Cl=0.6, Cd= | 0.0072557
alpha (deg) | Cl | Cd | Cm | Cl/Cd
-16.5 | -0.806 | 0.10747 | 0.006 | -7.498
-16 | -0.816 | 0.10105 | 0.006 | -8.076
-15.5 | -0.824 | 0.09541 | 0.006 | -8.636
-15 | -0.83 | 0.08923 | 0.006 | -9.306
-14.5 | -0.835 | 0.08315 | 0.006 | -10.039
-14 | -0.837 | 0.07733 | 0.006 | -10.819
-13.5 | -0.837 | 0.07117 | 0.007 | -11.756
-13 | -0.834 | 0.06517 | 0.007 | -12.803
-12.5 | -0.83 | 0.05831 | 0.007 | -14.239
-12 | -0.832 | 0.04752 | 0.007 | -17.512
-11.5 | -0.94 | 0.01232 | 0.009 | -76.288
-11 | -0.924 | 0.01132 | 0.009 | -81.653
-10.5 | -0.9 | 0.0097 | 0.009 | -92.767
-10 | -0.87 | 0.01024 | 0.009 | -85.01
-9.5 | -0.837 | 0.01042 | 0.009 | -80.308
-9 | -0.8 | 0.01073 | 0.009 | -74.54
-8.5 | -0.76 | 0.01032 | 0.009 | -73.633
-8 | -0.717 | 0.01004 | 0.009 | -71.413
-7.5 | -0.671 | 0.01049 | 0.009 | -63.958
-7 | -0.622 | 0.01019 | 0.009 | -61.077
-6.5 | -0.571 | 0.00989 | 0.008 | -57.768
-6 | -0.519 | 0.00968 | 0.008 | -53.58
-5.5 | -0.464 | 0.00947 | 0.008 | -49.034
-5 | -0.408 | 0.00995 | 0.008 | -41.04
-4.5 | -0.351 | 0.00969 | 0.008 | -36.229
-4 | -0.293 | 0.00949 | 0.008 | -30.875
-3.5 | -0.234 | 0.00933 | 0.007 | -25.053
-3 | -0.174 | 0.00917 | 0.007 | -18.966
-2.5 | -0.114 | 0.00911 | 0.007 | -12.47
-2 | -0.053 | 0.00896 | 0.007 | -5.899
-1.5 | 0.008 | 0.00889 | 0.006 | 0.93
-1 | 0.07 | 0.00886 | 0.006 | 7.859
-0.5 | 0.131 | 0.0088 | 0.006 | 14.9
0 | 0.192 | 0.00931 | 0.006 | 20.666
0.5 | 0.254 | 0.00924 | 0.005 | 27.457
1 | 0.315 | 0.00918 | 0.005 | 34.318
1.5 | 0.376 | 0.00917 | 0.005 | 41.006
2 | 0.437 | 0.00862 | 0.004 | 50.689
2.5 | 0.498 | 0.00698 | 0.004 | 71.313
3 | 0.559 | 0.00716 | 0.004 | 78.037
3.5 | 0.619 | 0.0073 | 0.003 | 84.788
4 | 0.679 | 0.00782 | 0.003 | 86.865
4.5 | 0.74 | 0.00806 | 0.003 | 91.797
5 | 0.8 | 0.00774 | 0.002 | 103.248
5.5 | 0.859 | 0.00843 | 0.002 | 101.921
6 | 0.919 | 0.00826 | 0.002 | 111.258
6.5 | 0.977 | 0.0086 | 0.001 | 113.599
7 | 1.036 | 0.00848 | 0.001 | 122.101
7.5 | 1.093 | 0.0081 | 0.001 | 134.907
8 | 1.149 | 0.00817 | 0 | 140.665
8.5 | 1.204 | 0.00922 | 0 | 130.624
9 | 1.256 | 0.00975 | -0.001 | 128.872
9.5 | 1.305 | 0.01041 | -0.001 | 125.296
10 | 1.349 | 0.01131 | -0.002 | 119.268
10.5 | 1.388 | 0.01253 | -0.002 | 110.757
11 | 1.424 | 0.01412 | -0.002 | 100.839
11.5 | 1.457 | 0.01591 | -0.003 | 91.585
12 | 1.489 | 0.01784 | -0.003 | 83.475
12.5 | 1.519 | 0.01989 | -0.004 | 76.364
13 | 1.546 | 0.02204 | -0.004 | 70.159
13.5 | 1.571 | 0.02428 | -0.004 | 64.718
14 | 1.592 | 0.02665 | -0.005 | 59.734
14.5 | 1.61 | 0.02919 | -0.005 | 55.135
15 | 1.624 | 0.03188 | -0.006 | 50.924
15.5 | 1.634 | 0.03476 | -0.006 | 47.016
16 | 1.641 | 0.03776 | -0.007 | 43.462
16.5 | 1.643 | 0.04094 | -0.007 | 40.145
17 | 1.64 | 0.04433 | -0.007 | 36.998
17.5 | 1.633 | 0.04798 | -0.008 | 34.035
18 | 1.622 | 0.05182 | -0.008 | 31.303
18.5 | 1.607 | 0.05582 | -0.009 | 28.796
19 | 1.589 | 0.06008 | -0.009 | 26.447
19.5 | 1.567 | 0.06475 | -0.009 | 24.205
20 | 1.543 | 0.06959 | -0.01 | 22.165

## 124. Re 14M Mach 0.10 (2)
BIGFOIL.COM POLAR EXPORT
Horten 14.00% thick 4.00% camber
Horten 14.00% thick 4.00% camber |  |  |  | Cl Max: | 1.7231 | at alpha= | 17 | deg
XFOIL ncrit=9 |  |  |  | L/D Max: | 178.85 | at alpha= | 7.5 | deg
Re: | 14000000 |  |  | Cd Min: | 0.07265 | at alpha= | 20 | deg
Mach: | 0.1 |  |  | Cl=0 at alpha= | -1.859 | deg
|  |  |  | @ Cl=0.1, Cd= | 0.0057778
|  |  |  | @ Cl=0.4, Cd= | 0.0056687
|  |  |  | @ Cl=0.6, Cd= | 0.0045076
alpha (deg) | Cl | Cd | Cm | Cl/Cd
-20 | -1.8112 | 0.02244 | -0.0532 | -80.713
-19.5 | -1.7928 | 0.02073 | -0.0483 | -86.4834
-19 | -1.766 | 0.01955 | -0.0439 | -90.3325
-18.5 | -1.74 | 0.01829 | -0.0391 | -95.134
-18 | -1.7125 | 0.01722 | -0.0341 | -99.4483
-17.5 | -1.6763 | 0.01632 | -0.0304 | -102.7145
-17 | -1.6359 | 0.01545 | -0.0273 | -105.8835
-16.5 | -1.5714 | 0.01452 | -0.0289 | -108.2231
-16 | -1.4751 | 0.01368 | -0.0371 | -107.8289
-15.5 | -1.4382 | 0.01333 | -0.0329 | -107.892
-15 | -1.3946 | 0.01286 | -0.0301 | -108.4448
-14.5 | -1.3488 | 0.01238 | -0.0276 | -108.9499
-14 | -1.3023 | 0.01185 | -0.0252 | -109.8987
-13.5 | -1.2547 | 0.01132 | -0.023 | -110.8392
-13 | -1.2064 | 0.0108 | -0.021 | -111.7037
-12.5 | -1.1562 | 0.01039 | -0.0192 | -111.2801
-12 | -1.1051 | 0.01003 | -0.0176 | -110.1795
-11.5 | -1.0534 | 0.00969 | -0.0161 | -108.71
-11 | -1.0015 | 0.00935 | -0.0146 | -107.1123
-10.5 | -0.9494 | 0.00899 | -0.0132 | -105.6062
-10 | -0.8968 | 0.00864 | -0.0119 | -103.7963
-9.5 | -0.8434 | 0.00836 | -0.0107 | -100.8852
-9 | -0.7896 | 0.00812 | -0.0096 | -97.2414
-8.5 | -0.7357 | 0.00785 | -0.0086 | -93.7197
-8 | -0.6818 | 0.00758 | -0.0075 | -89.9472
-7.5 | -0.6273 | 0.00738 | -0.0066 | -85
-7 | -0.5724 | 0.00718 | -0.0057 | -79.7214
-6.5 | -0.5179 | 0.00697 | -0.0048 | -74.3042
-6 | -0.4625 | 0.00681 | -0.0041 | -67.9148
-5.5 | -0.4074 | 0.00664 | -0.0033 | -61.3554
-5 | -0.3519 | 0.0065 | -0.0027 | -54.1385
-4.5 | -0.2961 | 0.00636 | -0.0021 | -46.5566
-4 | -0.2404 | 0.00626 | -0.0015 | -38.4026
-3.5 | -0.1844 | 0.00613 | -0.0009 | -30.0816
-3 | -0.1285 | 0.00605 | -0.0004 | -21.2397
-2.5 | -0.0721 | 0.00596 | 0 | -12.0973
-2 | -0.0159 | 0.00589 | 0.0004 | -2.6995
-1.5 | 0.0405 | 0.00582 | 0.0007 | 6.9588
-1 | 0.0969 | 0.00578 | 0.0011 | 16.7647
-0.5 | 0.1533 | 0.00574 | 0.0014 | 26.7073
0 | 0.2099 | 0.0057 | 0.0016 | 36.8246
0.5 | 0.2661 | 0.00569 | 0.0019 | 46.7663
1 | 0.3227 | 0.00566 | 0.0021 | 57.0141
1.5 | 0.3788 | 0.00568 | 0.0024 | 66.6901
2 | 0.4351 | 0.00565 | 0.0026 | 77.0088
2.5 | 0.4902 | 0.00564 | 0.0029 | 86.9149
3 | 0.5397 | 0.00526 | 0.0044 | 102.6046
3.5 | 0.5779 | 0.00452 | 0.008 | 127.854
4 | 0.6313 | 0.00449 | 0.0088 | 140.6013
4.5 | 0.6862 | 0.00458 | 0.0092 | 149.8253
5 | 0.7401 | 0.00469 | 0.0097 | 157.8038
5.5 | 0.7952 | 0.00478 | 0.01 | 166.3598
6 | 0.8491 | 0.00496 | 0.0105 | 171.1895
6.5 | 0.9031 | 0.00518 | 0.0108 | 174.3436
7 | 0.9574 | 0.0054 | 0.0112 | 177.2963
7.5 | 1.0105 | 0.00565 | 0.0116 | 178.8496
8 | 1.0617 | 0.00599 | 0.0124 | 177.2454
8.5 | 1.1119 | 0.00632 | 0.0134 | 175.9335
9 | 1.1612 | 0.00671 | 0.0144 | 173.0551
9.5 | 1.21 | 0.00712 | 0.0155 | 169.9438
10 | 1.2619 | 0.00773 | 0.0156 | 163.2471
10.5 | 1.327 | 0.0083 | 0.0129 | 159.8795
11 | 1.3885 | 0.0091 | 0.0105 | 152.5824
11.5 | 1.4434 | 0.00988 | 0.0096 | 146.0931
12 | 1.488 | 0.01062 | 0.0108 | 140.113
12.5 | 1.5397 | 0.01144 | 0.0103 | 134.5892
13 | 1.5905 | 0.01235 | 0.0097 | 128.7854
13.5 | 1.6349 | 0.01326 | 0.0102 | 123.2956
14 | 1.6581 | 0.0143 | 0.0143 | 115.951
14.5 | 1.669 | 0.01586 | 0.0193 | 105.2333
15 | 1.6884 | 0.01781 | 0.0216 | 94.8007
15.5 | 1.7019 | 0.02077 | 0.0228 | 81.9403
16 | 1.7148 | 0.02418 | 0.0233 | 70.9181
16.5 | 1.7229 | 0.02817 | 0.0235 | 61.1608
17 | 1.7231 | 0.03291 | 0.0236 | 52.3579
17.5 | 1.7169 | 0.03836 | 0.0235 | 44.7576
18 | 1.7064 | 0.04446 | 0.023 | 38.3806
18.5 | 1.6926 | 0.05118 | 0.0221 | 33.0715
19 | 1.6805 | 0.05791 | 0.0209 | 29.0192
19.5 | 1.6629 | 0.06557 | 0.0191 | 25.3607
20 | 1.6508 | 0.07265 | 0.0173 | 22.7226

## 125. Re 14M Mach 0.25 (1)
BIGFOIL.COM POLAR EXPORT
Horten 14.00% thick 4.00% camber
Horten 14.00% thick 4.00% camber |  |  |  | Cl Max: | 1.587 | at alpha= | 15 | deg
JavaFoil+Calcfoil stall+Eppler ext transition |  |  |  | L/D Max: | 130.004 | at alpha= | 7 | deg
Re: | 14000000 |  |  | Cd Min: | 0.00713 | at alpha= | 2.5 | deg
Mach: | 0.25 |  |  | Cl=0 at alpha= | -1.5645 | deg
|  |  |  | @ Cl=0.1, Cd= | 0.009
|  |  |  | @ Cl=0.4, Cd= | 0.0088444
|  |  |  | @ Cl=0.6, Cd= | 0.0074023
alpha (deg) | Cl | Cd | Cm | Cl/Cd
-15 | -0.631 | 0.10333 | 0.006 | -6.104
-14.5 | -0.66 | 0.09661 | 0.006 | -6.832
-14 | -0.685 | 0.0899 | 0.006 | -7.623
-13.5 | -0.706 | 0.08359 | 0.006 | -8.448
-13 | -0.722 | 0.07755 | 0.006 | -9.316
-12.5 | -0.733 | 0.07136 | 0.006 | -10.271
-12 | -0.738 | 0.06545 | 0.006 | -11.28
-11.5 | -0.739 | 0.05972 | 0.007 | -12.378
-11 | -0.738 | 0.05343 | 0.007 | -13.808
-10.5 | -0.84 | 0.01403 | 0.009 | -59.887
-10 | -0.844 | 0.0113 | 0.01 | -74.684
-9.5 | -0.822 | 0.01001 | 0.009 | -82.131
-9 | -0.793 | 0.01004 | 0.009 | -78.97
-8.5 | -0.759 | 0.01022 | 0.009 | -74.264
-8 | -0.72 | 0.0105 | 0.009 | -68.569
-7.5 | -0.677 | 0.01013 | 0.009 | -66.872
-7 | -0.631 | 0.01063 | 0.009 | -59.331
-6.5 | -0.581 | 0.01027 | 0.009 | -56.547
-6 | -0.528 | 0.00995 | 0.009 | -53.111
-5.5 | -0.474 | 0.00981 | 0.008 | -48.301
-5 | -0.417 | 0.00955 | 0.008 | -43.726
-4.5 | -0.36 | 0.00998 | 0.008 | -36.022
-4 | -0.3 | 0.00977 | 0.008 | -30.708
-3.5 | -0.24 | 0.00957 | 0.008 | -25.059
-3 | -0.179 | 0.00943 | 0.007 | -18.924
-2.5 | -0.117 | 0.00931 | 0.007 | -12.533
-2 | -0.054 | 0.00917 | 0.007 | -5.916
-1.5 | 0.008 | 0.00912 | 0.007 | 0.93
-1 | 0.072 | 0.009 | 0.006 | 7.949
-0.5 | 0.135 | 0.009 | 0.006 | 14.972
0 | 0.198 | 0.00896 | 0.006 | 22.063
0.5 | 0.261 | 0.00889 | 0.005 | 29.303
1 | 0.323 | 0.0089 | 0.005 | 36.349
1.5 | 0.386 | 0.00884 | 0.005 | 43.666
2 | 0.449 | 0.00886 | 0.005 | 50.641
2.5 | 0.511 | 0.00713 | 0.004 | 71.707
3 | 0.574 | 0.00731 | 0.004 | 78.41
3.5 | 0.636 | 0.00753 | 0.004 | 84.365
4 | 0.698 | 0.0078 | 0.003 | 89.451
4.5 | 0.759 | 0.00782 | 0.003 | 97.084
5 | 0.821 | 0.00806 | 0.002 | 101.791
5.5 | 0.882 | 0.0083 | 0.002 | 106.237
6 | 0.942 | 0.00817 | 0.002 | 115.397
6.5 | 1.002 | 0.00819 | 0.001 | 122.294
7 | 1.061 | 0.00816 | 0.001 | 130.004
7.5 | 1.119 | 0.00885 | 0.001 | 126.463
8 | 1.176 | 0.00927 | 0 | 126.819
8.5 | 1.23 | 0.00979 | 0 | 125.667
9 | 1.28 | 0.01046 | -0.001 | 122.39
9.5 | 1.326 | 0.01139 | -0.001 | 116.397
10 | 1.366 | 0.01267 | -0.002 | 107.841
10.5 | 1.403 | 0.01438 | -0.002 | 97.537
11 | 1.437 | 0.01637 | -0.002 | 87.757
11.5 | 1.469 | 0.01855 | -0.003 | 79.177
12 | 1.498 | 0.02086 | -0.003 | 71.819
12.5 | 1.524 | 0.02322 | -0.004 | 65.645
13 | 1.547 | 0.02569 | -0.004 | 60.208
13.5 | 1.566 | 0.02835 | -0.004 | 55.224
14 | 1.578 | 0.03116 | -0.005 | 50.646
14.5 | 1.585 | 0.03416 | -0.005 | 46.407
15 | 1.587 | 0.03742 | -0.006 | 42.423
15.5 | 1.583 | 0.04089 | -0.006 | 38.728
16 | 1.574 | 0.04459 | -0.007 | 35.29
16.5 | 1.556 | 0.0487 | -0.007 | 31.958
17 | 1.53 | 0.05296 | -0.007 | 28.892
17.5 | 1.497 | 0.05765 | -0.008 | 25.964
18 | 1.457 | 0.06261 | -0.008 | 23.277
18.5 | 1.411 | 0.06811 | -0.009 | 20.718
19 | 1.359 | 0.07417 | -0.009 | 18.319
19.5 | 1.3 | 0.08083 | -0.009 | 16.087
20 | 1.237 | 0.0878 | -0.01 | 14.091

## 126. Re 14M Mach 0.25 (2)
BIGFOIL.COM POLAR EXPORT
Horten 14.00% thick 4.00% camber
Horten 14.00% thick 4.00% camber |  |  |  | Cl Max: | 1.6806 | at alpha= | 15 | deg
XFOIL ncrit=9 |  |  |  | L/D Max: | 180.465 | at alpha= | 7.5 | deg
Re: | 14000000 |  |  | Cd Min: | 0.18347 | at alpha= | -20 | deg
Mach: | 0.25 |  |  | Cl=0 at alpha= | -1.8797 | deg
|  |  |  | @ Cl=0.1, Cd= | 0.0058032
|  |  |  | @ Cl=0.4, Cd= | 0.005718
|  |  |  | @ Cl=0.6, Cd= | 0.0045701
alpha (deg) | Cl | Cd | Cm | Cl/Cd
-20 | -0.8015 | 0.18347 | 0.0321 | -4.3686
-19 | -1.6151 | 0.04001 | -0.0827 | -40.3674
-18.5 | -1.6578 | 0.03266 | -0.0805 | -50.7593
-18 | -1.67 | 0.02831 | -0.0753 | -58.9898
-17.5 | -1.6687 | 0.0251 | -0.0689 | -66.4821
-17 | -1.6582 | 0.02253 | -0.0619 | -73.5996
-16.5 | -1.6099 | 0.01965 | -0.0605 | -81.9288
-16 | -1.5183 | 0.01732 | -0.0656 | -87.6617
-15.5 | -1.4987 | 0.0165 | -0.0567 | -90.8303
-15 | -1.4602 | 0.01549 | -0.0511 | -94.2673
-14.5 | -1.4158 | 0.01457 | -0.0463 | -97.1723
-14 | -1.3677 | 0.01377 | -0.0421 | -99.3246
-13.5 | -1.3174 | 0.01306 | -0.0382 | -100.8729
-13 | -1.2656 | 0.01238 | -0.0347 | -102.2294
-12.5 | -1.2126 | 0.01173 | -0.0315 | -103.376
-12 | -1.1594 | 0.01105 | -0.0285 | -104.9231
-11.5 | -1.1046 | 0.01049 | -0.0258 | -105.3003
-11 | -1.0488 | 0.01003 | -0.0233 | -104.5663
-10.5 | -0.9924 | 0.00963 | -0.0211 | -103.053
-10 | -0.9356 | 0.00925 | -0.019 | -101.1459
-9.5 | -0.8791 | 0.00883 | -0.017 | -99.5583
-9 | -0.8224 | 0.00846 | -0.0151 | -97.2104
-8.5 | -0.7652 | 0.00817 | -0.0134 | -93.6597
-8 | -0.7075 | 0.00789 | -0.0119 | -89.6705
-7.5 | -0.6506 | 0.00761 | -0.0104 | -85.4928
-7 | -0.593 | 0.00736 | -0.009 | -80.5707
-6.5 | -0.5353 | 0.00716 | -0.0078 | -74.7626
-6 | -0.4779 | 0.00694 | -0.0066 | -68.8617
-5.5 | -0.4199 | 0.00677 | -0.0056 | -62.0236
-5 | -0.3625 | 0.0066 | -0.0045 | -54.9242
-4.5 | -0.3042 | 0.00645 | -0.0037 | -47.1628
-4 | -0.2466 | 0.00631 | -0.0028 | -39.0808
-3.5 | -0.1884 | 0.0062 | -0.0021 | -30.3871
-3 | -0.1303 | 0.0061 | -0.0014 | -21.3607
-2.5 | -0.0723 | 0.00601 | -0.0007 | -12.03
-2 | -0.014 | 0.00592 | -0.0002 | -2.3649
-1.5 | 0.0442 | 0.00587 | 0.0003 | 7.5298
-1 | 0.1027 | 0.0058 | 0.0007 | 17.7069
-0.5 | 0.1608 | 0.00578 | 0.0012 | 27.8201
0 | 0.2195 | 0.00574 | 0.0015 | 38.2404
0.5 | 0.2775 | 0.00574 | 0.0018 | 48.3449
1 | 0.3362 | 0.0057 | 0.0021 | 58.9825
1.5 | 0.3941 | 0.00572 | 0.0025 | 68.8986
2 | 0.4522 | 0.0057 | 0.0028 | 79.3333
2.5 | 0.5095 | 0.00569 | 0.0032 | 89.5431
3.5 | 0.5994 | 0.00457 | 0.0088 | 131.1597
4 | 0.6544 | 0.00458 | 0.0097 | 142.8821
4.5 | 0.7117 | 0.00465 | 0.0102 | 153.0538
5 | 0.7674 | 0.00478 | 0.0109 | 160.5439
5.5 | 0.8243 | 0.0049 | 0.0115 | 168.2245
6 | 0.8809 | 0.00505 | 0.0121 | 174.4356
6.5 | 0.9373 | 0.0053 | 0.0126 | 176.8491
7 | 0.9928 | 0.00556 | 0.0133 | 178.5612
7.5 | 1.0485 | 0.00581 | 0.014 | 180.4647
8 | 1.102 | 0.00614 | 0.0151 | 179.4788
8.5 | 1.1535 | 0.00652 | 0.0166 | 176.9172
9 | 1.204 | 0.00694 | 0.0182 | 173.487
9.5 | 1.2562 | 0.00739 | 0.0195 | 169.9865
10 | 1.3158 | 0.0081 | 0.0188 | 162.4444
10.5 | 1.385 | 0.00883 | 0.0161 | 156.8516
11 | 1.4462 | 0.00983 | 0.0147 | 147.1211
11.5 | 1.4944 | 0.01063 | 0.0162 | 140.5833
12 | 1.5455 | 0.01173 | 0.0165 | 131.7562
12.5 | 1.5941 | 0.0127 | 0.0173 | 125.5197
13 | 1.6353 | 0.01406 | 0.0185 | 116.3087
13.5 | 1.6477 | 0.01571 | 0.0238 | 104.8822
14 | 1.6604 | 0.01832 | 0.0269 | 90.6332
14.5 | 1.6698 | 0.02211 | 0.028 | 75.5224
15 | 1.6806 | 0.02611 | 0.0286 | 64.3661
15.5 | 1.676 | 0.0315 | 0.029 | 53.2063
16 | 1.6728 | 0.03681 | 0.0293 | 45.4442
16.5 | 1.6616 | 0.04295 | 0.0292 | 38.6868
17 | 1.6453 | 0.04995 | 0.0285 | 32.9389
17.5 | 1.6283 | 0.05733 | 0.0273 | 28.4022
18 | 1.6111 | 0.06497 | 0.0257 | 24.7976
18.5 | 1.592 | 0.07296 | 0.0238 | 21.8202
19 | 1.5705 | 0.08149 | 0.0214 | 19.2723
19.5 | 1.5519 | 0.08994 | 0.0187 | 17.2548
20 | 1.5368 | 0.09806 | 0.0159 | 15.672

## 127. Re 14M Mach 0.50 (1)
BIGFOIL.COM POLAR EXPORT
Horten 14.00% thick 4.00% camber
Horten 14.00% thick 4.00% camber |  |  |  | Cl Max: | 1.437 | at alpha= | 11 | deg
JavaFoil+Calcfoil stall+Eppler ext transition |  |  |  | L/D Max: | 123.781 | at alpha= | 5 | deg
Re: | 14000000 |  |  | Cd Min: | 0.00726 | at alpha= | 3.5 | deg
Mach: | 0.5 |  |  | Cl=0 at alpha= | -1.5652 | deg
|  |  |  | @ Cl=0.1, Cd= | 0.0092029
|  |  |  | @ Cl=0.4, Cd= | 0.0089181
|  |  |  | @ Cl=0.6, Cd= | 0.0084865
alpha (deg) | Cl | Cd | Cm | Cl/Cd
-20 | -1.011 | 0.15428 | 0.007 | -6.555
-19.5 | -0.98 | 0.16889 | 0.006 | -5.804
-19 | -0.955 | 0.1528 | 0.007 | -6.253
-18.5 | -0.93 | 0.13998 | 0.007 | -6.646
-18 | -0.899 | 0.1548 | 0.006 | -5.811
-17.5 | -0.875 | 0.13283 | 0.007 | -6.588
-17 | -0.85 | 0.12103 | 0.007 | -7.024
-16.5 | -0.819 | 0.13263 | 0.006 | -6.175
-16 | -0.794 | 0.11553 | 0.007 | -6.875
-15.5 | -0.771 | 0.10132 | 0.007 | -7.607
-15 | -0.739 | 0.10685 | 0.006 | -6.915
-14.5 | -0.715 | 0.09457 | 0.007 | -7.56
-14 | -0.691 | 0.0847 | 0.007 | -8.163
-13.5 | -0.658 | 0.08762 | 0.006 | -7.515
-13 | -0.638 | 0.07496 | 0.007 | -8.508
-12.5 | -0.606 | 0.07782 | 0.007 | -7.789
-12 | -0.579 | 0.07309 | 0.007 | -7.922
-11.5 | -0.558 | 0.06233 | 0.007 | -8.954
-11 | -0.523 | 0.06864 | 0.006 | -7.616
-10.5 | -0.5 | 0.05919 | 0.007 | -8.451
-10 | -0.468 | 0.06224 | 0.006 | -7.52
-9.5 | -0.445 | 0.05382 | 0.007 | -8.263
-9 | -0.413 | 0.05588 | 0.006 | -7.397
-8.5 | -0.386 | 0.05406 | 0.006 | -7.132
-8 | -0.36 | 0.04817 | 0.006 | -7.474
-7.5 | -0.331 | 0.0475 | 0.006 | -6.971
-7 | -0.429 | 0.04405 | 0.006 | -9.744
-6.5 | -0.558 | 0.01001 | 0.01 | -55.72
-6 | -0.538 | 0.00977 | 0.01 | -55.12
-5.5 | -0.499 | 0.00996 | 0.009 | -50.081
-5 | -0.448 | 0.00954 | 0.009 | -46.99
-4.5 | -0.391 | 0.00985 | 0.009 | -39.708
-4 | -0.329 | 0.00966 | 0.009 | -34.077
-3.5 | -0.265 | 0.00933 | 0.008 | -28.342
-3 | -0.198 | 0.00909 | 0.008 | -21.765
-2.5 | -0.13 | 0.00892 | 0.008 | -14.538
-2 | -0.06 | 0.00945 | 0.008 | -6.391
-1.5 | 0.009 | 0.00928 | 0.007 | 1.019
-1 | 0.08 | 0.00924 | 0.007 | 8.635
-0.5 | 0.15 | 0.00911 | 0.007 | 16.496
0 | 0.221 | 0.00915 | 0.006 | 24.117
0.5 | 0.291 | 0.00916 | 0.006 | 31.754
1 | 0.361 | 0.00918 | 0.006 | 39.289
1.5 | 0.431 | 0.00871 | 0.005 | 49.417
2 | 0.5 | 0.00926 | 0.005 | 53.997
2.5 | 0.57 | 0.00933 | 0.005 | 61.031
3 | 0.639 | 0.00739 | 0.004 | 86.431
3.5 | 0.707 | 0.00726 | 0.004 | 97.484
4 | 0.776 | 0.00759 | 0.004 | 102.151
4.5 | 0.843 | 0.00726 | 0.003 | 116.108
5 | 0.91 | 0.00735 | 0.003 | 123.781
5.5 | 0.975 | 0.00865 | 0.002 | 112.737
6 | 1.039 | 0.00909 | 0.002 | 114.258
6.5 | 1.099 | 0.00996 | 0.001 | 110.36
7 | 1.157 | 0.01077 | 0.001 | 107.374
7.5 | 1.209 | 0.01175 | 0.001 | 102.912
8 | 1.258 | 0.01313 | 0 | 95.85
8.5 | 1.304 | 0.01497 | 0 | 87.131
9 | 1.346 | 0.01724 | -0.001 | 78.055
9.5 | 1.382 | 0.02003 | -0.001 | 69.005
10 | 1.411 | 0.02343 | -0.002 | 60.226
10.5 | 1.43 | 0.02729 | -0.002 | 52.414
11 | 1.437 | 0.03159 | -0.003 | 45.475
11.5 | 1.42 | 0.03639 | -0.003 | 39.029
12 | 1.362 | 0.04216 | -0.003 | 32.297
12.5 | 1.127 | 0.05078 | -0.004 | 22.202
13 | 0.894 | 0.0549 | -0.004 | 16.291
13.5 | 0.918 | 0.0627 | -0.005 | 14.644
14 | 0.949 | 0.0633 | -0.005 | 14.985
14.5 | 0.974 | 0.06957 | -0.006 | 13.995
15 | 0.988 | 0.08687 | -0.006 | 11.377
15.5 | 0.997 | 0.10954 | -0.006 | 9.099
16 | 1.006 | 0.13484 | -0.006 | 7.461

## 128. Re 14M Mach 0.50 (2)
BIGFOIL.COM POLAR EXPORT
Horten 14.00% thick 4.00% camber
Horten 14.00% thick 4.00% camber |  |  |  | Cl Max: | 1.6631 | at alpha= | 11.5 | deg
XFOIL ncrit=9 |  |  |  | L/D Max: | 185.369 | at alpha= | 7 | deg
Re: | 14000000 |  |  | Cd Min: | 0.10335 | at alpha= | 16.5 | deg
Mach: | 0.5 |  |  | Cl=0 at alpha= | -1.9785 | deg
|  |  |  | @ Cl=0.1, Cd= | 0.006034
|  |  |  | @ Cl=0.4, Cd= | 0.0059306
|  |  |  | @ Cl=0.6, Cd= | 0.0060079
alpha (deg) | Cl | Cd | Cm | Cl/Cd
-13 | -0.498 | 0.09947 | -0.0486 | -5.0065
-12.5 | -0.5142 | 0.08902 | -0.0555 | -5.7762
-12 | -0.5247 | 0.07991 | -0.0613 | -6.5661
-11.5 | -0.5515 | 0.06941 | -0.0687 | -7.9455
-10.5 | -0.5996 | 0.05056 | -0.0829 | -11.8592
-10 | -0.6386 | 0.04392 | -0.081 | -14.5401
-9.5 | -0.6777 | 0.03892 | -0.0723 | -17.4126
-9 | -0.7102 | 0.03298 | -0.0635 | -21.5343
-8.5 | -0.7385 | 0.02529 | -0.0549 | -29.2013
-8 | -0.7638 | 0.01706 | -0.0449 | -44.7714
-7.5 | -0.7553 | 0.01081 | -0.0355 | -69.8705
-7 | -0.6927 | 0.00879 | -0.0295 | -78.8055
-6.5 | -0.6216 | 0.0081 | -0.025 | -76.7407
-6 | -0.5499 | 0.00768 | -0.0213 | -71.6016
-5.5 | -0.4793 | 0.00738 | -0.018 | -64.9458
-5 | -0.4098 | 0.00708 | -0.0151 | -57.8814
-4.5 | -0.3406 | 0.00687 | -0.0125 | -49.5779
-4 | -0.2726 | 0.00667 | -0.0102 | -40.8696
-3.5 | -0.2044 | 0.0065 | -0.0082 | -31.4462
-3 | -0.1371 | 0.00637 | -0.0064 | -21.5228
-2.5 | -0.0696 | 0.00623 | -0.0049 | -11.1717
-2 | -0.0029 | 0.00615 | -0.0034 | -0.47154
-1.5 | 0.0644 | 0.00605 | -0.0022 | 10.6446
-1 | 0.131 | 0.00602 | -0.0011 | 21.7608
-0.5 | 0.1982 | 0.00596 | -0.0002 | 33.255
0 | 0.2649 | 0.00595 | 0.0007 | 44.521
0.5 | 0.3318 | 0.00593 | 0.0016 | 55.9528
1 | 0.3987 | 0.00593 | 0.0023 | 67.2344
1.5 | 0.4654 | 0.00596 | 0.0031 | 78.0872
2 | 0.5325 | 0.00597 | 0.0039 | 89.196
2.5 | 0.5983 | 0.00601 | 0.0049 | 99.5507
3 | 0.6634 | 0.00593 | 0.0061 | 111.8718
3.5 | 0.6975 | 0.00491 | 0.0131 | 142.057
4 | 0.7619 | 0.00493 | 0.0147 | 154.5436
4.5 | 0.8276 | 0.00509 | 0.0162 | 162.5933
5 | 0.8932 | 0.00524 | 0.0178 | 170.458
5.5 | 0.9593 | 0.00541 | 0.0195 | 177.3198
6 | 1.0239 | 0.00569 | 0.0215 | 179.9473
6.5 | 1.0914 | 0.00596 | 0.0232 | 183.1208
7 | 1.1567 | 0.00624 | 0.0256 | 185.3686
7.5 | 1.2189 | 0.00663 | 0.0286 | 183.8462
8 | 1.2783 | 0.00706 | 0.0323 | 181.0623
8.5 | 1.3339 | 0.00755 | 0.0368 | 176.6755
9 | 1.4076 | 0.00821 | 0.0379 | 171.4495
9.5 | 1.4976 | 0.00924 | 0.0359 | 162.0779
10 | 1.5721 | 0.01056 | 0.0362 | 148.8731
10.5 | 1.6109 | 0.0125 | 0.0407 | 128.872
11 | 1.6478 | 0.01638 | 0.0401 | 100.5983
11.5 | 1.6631 | 0.0219 | 0.0394 | 75.9406
12 | 1.6403 | 0.02822 | 0.0423 | 58.1254
12.5 | 1.6048 | 0.03548 | 0.0445 | 45.2311
13 | 1.5691 | 0.04318 | 0.0454 | 36.3386
13.5 | 1.5377 | 0.0511 | 0.0454 | 30.092
14 | 1.5073 | 0.05943 | 0.0444 | 25.3626
14.5 | 1.4748 | 0.06834 | 0.0426 | 21.5803
15.5 | 1.4264 | 0.08573 | 0.038 | 16.6383
16.5 | 1.3894 | 0.10335 | 0.032 | 13.4436

## 129. Re 16M Mach 0.00 (1)
BIGFOIL.COM POLAR EXPORT
Horten 14.00% thick 4.00% camber
Horten 14.00% thick 4.00% camber |  |  |  | Cl Max: | 1.656 | at alpha= | 16.5 | deg
JavaFoil+Calcfoil stall+Eppler ext transition |  |  |  | L/D Max: | 141.685 | at alpha= | 8 | deg
Re: | 16000000 |  |  | Cd Min: | 0.00708 | at alpha= | 3 | deg
Mach: | 0 |  |  | Cl=0 at alpha= | -1.5656 | deg
|  |  |  | @ Cl=0.1, Cd= | 0.0089839
|  |  |  | @ Cl=0.4, Cd= | 0.009087
|  |  |  | @ Cl=0.6, Cd= | 0.007212
alpha (deg) | Cl | Cd | Cm | Cl/Cd
-17 | -0.83 | 0.11045 | 0.006 | -7.516
-16.5 | -0.839 | 0.10435 | 0.006 | -8.037
-16 | -0.846 | 0.098 | 0.006 | -8.634
-15.5 | -0.851 | 0.0921 | 0.006 | -9.244
-15 | -0.855 | 0.08595 | 0.006 | -9.95
-14.5 | -0.857 | 0.08019 | 0.006 | -10.683
-14 | -0.856 | 0.07419 | 0.007 | -11.544
-13.5 | -0.855 | 0.06788 | 0.007 | -12.597
-13 | -0.853 | 0.06033 | 0.007 | -14.144
-12.5 | -0.86 | 0.0476 | 0.008 | -18.059
-12 | -0.964 | 0.01281 | 0.009 | -75.234
-11.5 | -0.952 | 0.01155 | 0.009 | -82.419
-11 | -0.931 | 0.01086 | 0.009 | -85.747
-10.5 | -0.904 | 0.00984 | 0.009 | -91.872
-10 | -0.873 | 0.01056 | 0.009 | -82.676
-9.5 | -0.838 | 0.01015 | 0.009 | -82.6
-9 | -0.8 | 0.01041 | 0.009 | -76.887
-8.5 | -0.759 | 0.01005 | 0.009 | -75.548
-8 | -0.716 | 0.01056 | 0.009 | -67.756
-7.5 | -0.669 | 0.01023 | 0.009 | -65.409
-7 | -0.621 | 0.00995 | 0.009 | -62.379
-6.5 | -0.57 | 0.00966 | 0.008 | -58.986
-6 | -0.517 | 0.00949 | 0.008 | -54.421
-5.5 | -0.462 | 0.01001 | 0.008 | -46.174
-5 | -0.407 | 0.00974 | 0.008 | -41.738
-4.5 | -0.35 | 0.00954 | 0.008 | -36.635
-4 | -0.292 | 0.00931 | 0.008 | -31.325
-3.5 | -0.233 | 0.00916 | 0.007 | -25.399
-3 | -0.173 | 0.00901 | 0.007 | -19.213
-2.5 | -0.113 | 0.00893 | 0.007 | -12.67
-2 | -0.053 | 0.00878 | 0.007 | -5.993
-1.5 | 0.008 | 0.00871 | 0.006 | 0.944
-1 | 0.069 | 0.00874 | 0.006 | 7.929
-0.5 | 0.13 | 0.00922 | 0.006 | 14.152
0 | 0.191 | 0.00915 | 0.006 | 20.92
0.5 | 0.252 | 0.00909 | 0.005 | 27.776
1 | 0.313 | 0.00906 | 0.005 | 34.57
1.5 | 0.374 | 0.00907 | 0.005 | 41.254
2 | 0.435 | 0.00911 | 0.004 | 47.741
2.5 | 0.495 | 0.0085 | 0.004 | 58.28
3 | 0.556 | 0.00708 | 0.004 | 78.467
3.5 | 0.616 | 0.00726 | 0.003 | 84.803
4 | 0.676 | 0.00779 | 0.003 | 86.83
4.5 | 0.736 | 0.00796 | 0.003 | 92.428
5 | 0.796 | 0.00813 | 0.002 | 97.829
5.5 | 0.855 | 0.0084 | 0.002 | 101.826
6 | 0.914 | 0.00862 | 0.002 | 106.037
6.5 | 0.973 | 0.00849 | 0.001 | 114.6
7 | 1.031 | 0.00838 | 0.001 | 123.063
7.5 | 1.088 | 0.00834 | 0.001 | 130.504
8 | 1.145 | 0.00808 | 0 | 141.685
8.5 | 1.199 | 0.00911 | 0 | 131.712
9 | 1.252 | 0.00961 | -0.001 | 130.246
9.5 | 1.301 | 0.01025 | -0.001 | 126.973
10 | 1.346 | 0.01106 | -0.002 | 121.634
10.5 | 1.386 | 0.01216 | -0.002 | 114.02
11 | 1.423 | 0.01355 | -0.002 | 105.046
11.5 | 1.457 | 0.01518 | -0.003 | 95.991
12 | 1.49 | 0.01696 | -0.003 | 87.827
12.5 | 1.52 | 0.01883 | -0.004 | 80.717
13 | 1.548 | 0.02084 | -0.004 | 74.273
13.5 | 1.574 | 0.02297 | -0.004 | 68.507
14 | 1.596 | 0.02523 | -0.005 | 63.26
14.5 | 1.615 | 0.02762 | -0.005 | 58.449
15 | 1.63 | 0.03016 | -0.006 | 54.051
15.5 | 1.643 | 0.03286 | -0.006 | 49.982
16 | 1.651 | 0.03572 | -0.007 | 46.234
16.5 | 1.656 | 0.03875 | -0.007 | 42.747
17 | 1.656 | 0.04197 | -0.007 | 39.454
17.5 | 1.652 | 0.04544 | -0.008 | 36.348
18 | 1.644 | 0.049 | -0.008 | 33.549
18.5 | 1.633 | 0.05278 | -0.009 | 30.939
19 | 1.618 | 0.05691 | -0.009 | 28.436
19.5 | 1.601 | 0.06117 | -0.009 | 26.17
20 | 1.58 | 0.06564 | -0.01 | 24.078

## 130. Re 16M Mach 0.00 (2)
BIGFOIL.COM POLAR EXPORT
Horten 14.00% thick 4.00% camber
Horten 14.00% thick 4.00% camber |  |  |  | Cl Max: | 1.7494 | at alpha= | 17.5 | deg
XFOIL ncrit=9 |  |  |  | L/D Max: | 179.785 | at alpha= | 7.5 | deg
Re: | 16000000 |  |  | Cd Min: | 0.06608 | at alpha= | 20 | deg
Mach: | 0 |  |  | Cl=0 at alpha= | -1.8477 | deg
|  |  |  | @ Cl=0.1, Cd= | 0.0056583
|  |  |  | @ Cl=0.4, Cd= | 0.0055743
|  |  |  | @ Cl=0.6, Cd= | 0.004508
alpha (deg) | Cl | Cd | Cm | Cl/Cd
-20 | -1.8248 | 0.01993 | -0.0437 | -91.5605
-19.5 | -1.8007 | 0.01868 | -0.0393 | -96.3972
-19 | -1.7704 | 0.0178 | -0.0354 | -99.4607
-18.5 | -1.7436 | 0.01677 | -0.0306 | -103.9714
-18 | -1.7103 | 0.01582 | -0.0269 | -108.11
-17.5 | -1.6698 | 0.01509 | -0.0242 | -110.6561
-17 | -1.6115 | 0.01424 | -0.0251 | -113.1671
-16.5 | -1.5735 | 0.01363 | -0.0217 | -115.4439
-16 | -1.4738 | 0.01307 | -0.0312 | -112.7621
-15.5 | -1.4321 | 0.01265 | -0.0283 | -113.2095
-15 | -1.3876 | 0.01222 | -0.026 | -113.5516
-14.5 | -1.3417 | 0.01177 | -0.0239 | -113.9932
-14 | -1.2951 | 0.01132 | -0.0218 | -114.4081
-13.5 | -1.2477 | 0.01084 | -0.02 | -115.1015
-13 | -1.1996 | 0.01036 | -0.0182 | -115.7915
-12.5 | -1.1499 | 0.00999 | -0.0166 | -115.1051
-12 | -1.0993 | 0.00966 | -0.0152 | -113.7992
-11.5 | -1.0479 | 0.00935 | -0.0139 | -112.0749
-11 | -0.9963 | 0.00904 | -0.0127 | -110.2102
-10.5 | -0.9445 | 0.0087 | -0.0115 | -108.5632
-10 | -0.8926 | 0.00838 | -0.0103 | -106.5155
-9.5 | -0.8397 | 0.00811 | -0.0092 | -103.5388
-9 | -0.7861 | 0.00788 | -0.0083 | -99.7589
-8.5 | -0.7328 | 0.00765 | -0.0073 | -95.7908
-8 | -0.6792 | 0.00739 | -0.0064 | -91.908
-7.5 | -0.6251 | 0.00719 | -0.0056 | -86.9402
-7 | -0.5707 | 0.00702 | -0.0048 | -81.2963
-6.5 | -0.5162 | 0.00681 | -0.004 | -75.8003
-6 | -0.4615 | 0.00666 | -0.0033 | -69.2943
-5.5 | -0.4065 | 0.0065 | -0.0027 | -62.5385
-5 | -0.3514 | 0.00636 | -0.0021 | -55.2516
-4.5 | -0.296 | 0.00624 | -0.0015 | -47.4359
-4 | -0.2404 | 0.00612 | -0.001 | -39.281
-3.5 | -0.1849 | 0.00602 | -0.0005 | -30.7143
-3 | -0.1289 | 0.00593 | -0.0001 | -21.7369
-2.5 | -0.0732 | 0.00586 | 0.0003 | -12.4915
-2 | -0.017 | 0.00577 | 0.0006 | -2.9463
-1.5 | 0.0388 | 0.00573 | 0.001 | 6.7714
-1 | 0.0952 | 0.00566 | 0.0012 | 16.8198
-0.5 | 0.1512 | 0.00564 | 0.0015 | 26.8085
0 | 0.2077 | 0.0056 | 0.0017 | 37.0893
0.5 | 0.2638 | 0.0056 | 0.002 | 47.1071
1 | 0.32 | 0.00558 | 0.0021 | 57.3477
1.5 | 0.3759 | 0.00557 | 0.0024 | 67.4865
2 | 0.4316 | 0.00558 | 0.0026 | 77.3477
2.5 | 0.4873 | 0.00555 | 0.0028 | 87.8018
3 | 0.5413 | 0.00551 | 0.0033 | 98.2396
3.5 | 0.5775 | 0.00453 | 0.0072 | 127.4834
4 | 0.6286 | 0.00448 | 0.0083 | 140.3125
4.5 | 0.6831 | 0.00452 | 0.0087 | 151.1283
5 | 0.7371 | 0.00462 | 0.0091 | 159.5455
5.5 | 0.7907 | 0.00474 | 0.0096 | 166.8143
6 | 0.8444 | 0.00486 | 0.01 | 173.7449
6.5 | 0.8992 | 0.00508 | 0.0101 | 177.0079
7 | 0.9521 | 0.0053 | 0.0105 | 179.6415
7.5 | 1.005 | 0.00559 | 0.0109 | 179.7853
8 | 1.0559 | 0.00588 | 0.0117 | 179.5748
8.5 | 1.1066 | 0.00623 | 0.0124 | 177.6244
9 | 1.154 | 0.00664 | 0.0136 | 173.7952
9.5 | 1.2012 | 0.00706 | 0.0149 | 170.1416
10 | 1.2503 | 0.00758 | 0.0156 | 164.9472
10.5 | 1.3099 | 0.00817 | 0.0138 | 160.3305
11 | 1.373 | 0.00892 | 0.011 | 153.9238
11.5 | 1.4315 | 0.00958 | 0.0092 | 149.4259
12 | 1.4753 | 0.01034 | 0.0104 | 142.6789
12.5 | 1.5274 | 0.01104 | 0.0098 | 138.3514
13 | 1.5778 | 0.01184 | 0.0092 | 133.2601
13.5 | 1.6255 | 0.01273 | 0.009 | 127.6905
14 | 1.6669 | 0.01363 | 0.0097 | 122.2964
14.5 | 1.6775 | 0.01478 | 0.0157 | 113.498
15 | 1.6956 | 0.01632 | 0.019 | 103.8971
15.5 | 1.7114 | 0.01864 | 0.0209 | 91.8133
16 | 1.7295 | 0.0213 | 0.0217 | 81.1972
16.5 | 1.741 | 0.0248 | 0.0221 | 70.2016
17 | 1.7467 | 0.02894 | 0.0223 | 60.3559
17.5 | 1.7494 | 0.03339 | 0.0223 | 52.3929
18 | 1.7369 | 0.0394 | 0.0221 | 44.0838
18.5 | 1.7282 | 0.04535 | 0.0215 | 38.108
19 | 1.719 | 0.05158 | 0.0205 | 33.3269
19.5 | 1.708 | 0.05816 | 0.0193 | 29.3673
20 | 1.6876 | 0.06608 | 0.0174 | 25.5387

## 131. Re 16M Mach 0.10 (1)
BIGFOIL.COM POLAR EXPORT
Horten 14.00% thick 4.00% camber
Horten 14.00% thick 4.00% camber |  |  |  | Cl Max: | 1.646 | at alpha= | 16.5 | deg
JavaFoil+Calcfoil stall+Eppler ext transition |  |  |  | L/D Max: | 140.915 | at alpha= | 8 | deg
Re: | 16000000 |  |  | Cd Min: | 0.00714 | at alpha= | 3 | deg
Mach: | 0.1 |  |  | Cl=0 at alpha= | -1.5656 | deg
|  |  |  | @ Cl=0.1, Cd= | 0.00872
|  |  |  | @ Cl=0.4, Cd= | 0.00911
|  |  |  | @ Cl=0.6, Cd= | 0.0072698
alpha (deg) | Cl | Cd | Cm | Cl/Cd
-16.5 | -0.806 | 0.10667 | 0.006 | -7.558
-16 | -0.817 | 0.10024 | 0.006 | -8.147
-15.5 | -0.825 | 0.0946 | 0.006 | -8.717
-15 | -0.831 | 0.08836 | 0.006 | -9.406
-14.5 | -0.836 | 0.08228 | 0.006 | -10.154
-14 | -0.837 | 0.07672 | 0.006 | -10.912
-13.5 | -0.838 | 0.07008 | 0.007 | -11.958
-13 | -0.836 | 0.06413 | 0.007 | -13.04
-12.5 | -0.833 | 0.0567 | 0.007 | -14.695
-12 | -0.935 | 0.01541 | 0.009 | -60.688
-11.5 | -0.942 | 0.01194 | 0.009 | -78.927
-11 | -0.925 | 0.01107 | 0.009 | -83.547
-10.5 | -0.9 | 0.01001 | 0.009 | -89.916
-10 | -0.871 | 0.01005 | 0.009 | -86.615
-9.5 | -0.837 | 0.01022 | 0.009 | -81.926
-9 | -0.8 | 0.01051 | 0.009 | -76.114
-8.5 | -0.76 | 0.01012 | 0.009 | -75.13
-8 | -0.717 | 0.01064 | 0.009 | -67.345
-7.5 | -0.671 | 0.01035 | 0.009 | -64.848
-7 | -0.622 | 0.00999 | 0.009 | -62.265
-6.5 | -0.571 | 0.00975 | 0.008 | -58.602
-6 | -0.519 | 0.00954 | 0.008 | -54.383
-5.5 | -0.464 | 0.01008 | 0.008 | -46.04
-5 | -0.408 | 0.00978 | 0.008 | -41.749
-4.5 | -0.351 | 0.00955 | 0.008 | -36.79
-4 | -0.293 | 0.00935 | 0.008 | -31.323
-3.5 | -0.234 | 0.0092 | 0.007 | -25.416
-3 | -0.174 | 0.00905 | 0.007 | -19.235
-2.5 | -0.114 | 0.00898 | 0.007 | -12.662
-2 | -0.053 | 0.00886 | 0.007 | -5.967
-1.5 | 0.008 | 0.00879 | 0.006 | 0.941
-1 | 0.07 | 0.00872 | 0.006 | 7.986
-0.5 | 0.131 | 0.00872 | 0.006 | 15.03
0 | 0.192 | 0.00919 | 0.006 | 20.951
0.5 | 0.254 | 0.00913 | 0.005 | 27.792
1 | 0.315 | 0.00906 | 0.005 | 34.758
1.5 | 0.376 | 0.00911 | 0.005 | 41.274
2 | 0.437 | 0.00911 | 0.004 | 47.985
2.5 | 0.498 | 0.00855 | 0.004 | 58.256
3 | 0.559 | 0.00714 | 0.004 | 78.195
3.5 | 0.619 | 0.00733 | 0.003 | 84.514
4 | 0.679 | 0.00784 | 0.003 | 86.718
4.5 | 0.74 | 0.00804 | 0.003 | 91.982
5 | 0.8 | 0.00772 | 0.002 | 103.563
5.5 | 0.859 | 0.00846 | 0.002 | 101.618
6 | 0.919 | 0.00825 | 0.002 | 111.371
6.5 | 0.977 | 0.00856 | 0.001 | 114.202
7 | 1.036 | 0.00845 | 0.001 | 122.564
7.5 | 1.093 | 0.00808 | 0.001 | 135.238
8 | 1.15 | 0.00816 | 0 | 140.915
8.5 | 1.204 | 0.00921 | 0 | 130.76
9 | 1.257 | 0.00972 | -0.001 | 129.233
9.5 | 1.305 | 0.01039 | -0.001 | 125.653
10 | 1.35 | 0.01126 | -0.002 | 119.81
10.5 | 1.389 | 0.01243 | -0.002 | 111.747
11 | 1.426 | 0.0139 | -0.002 | 102.538
11.5 | 1.459 | 0.01562 | -0.003 | 93.462
12 | 1.492 | 0.01746 | -0.003 | 85.443
12.5 | 1.521 | 0.01939 | -0.004 | 78.481
13 | 1.549 | 0.02144 | -0.004 | 72.242
13.5 | 1.574 | 0.02364 | -0.004 | 66.596
14 | 1.595 | 0.02596 | -0.005 | 61.439
14.5 | 1.612 | 0.02844 | -0.005 | 56.691
15 | 1.626 | 0.03105 | -0.006 | 52.377
15.5 | 1.637 | 0.03384 | -0.006 | 48.37
16 | 1.644 | 0.0368 | -0.007 | 44.662
16.5 | 1.646 | 0.03994 | -0.007 | 41.21
17 | 1.643 | 0.04328 | -0.007 | 37.956
17.5 | 1.635 | 0.04682 | -0.008 | 34.931
18 | 1.624 | 0.0506 | -0.008 | 32.099
18.5 | 1.609 | 0.05455 | -0.009 | 29.506
19 | 1.591 | 0.05888 | -0.009 | 27.021
19.5 | 1.569 | 0.06339 | -0.009 | 24.753
20 | 1.544 | 0.06815 | -0.01 | 22.662

## 132. Re 16M Mach 0.10 (2)
BIGFOIL.COM POLAR EXPORT
Horten 14.00% thick 4.00% camber
Horten 14.00% thick 4.00% camber |  |  |  | Cl Max: | 1.7378 | at alpha= | 17 | deg
XFOIL ncrit=9 |  |  |  | L/D Max: | 180.374 | at alpha= | 7.5 | deg
Re: | 16000000 |  |  | Cd Min: | 0.0709 | at alpha= | 20 | deg
Mach: | 0.1 |  |  | Cl=0 at alpha= | -1.8514 | deg
|  |  |  | @ Cl=0.1, Cd= | 0.0056687
|  |  |  | @ Cl=0.4, Cd= | 0.0055838
|  |  |  | @ Cl=0.6, Cd= | 0.0045219
alpha (deg) | Cl | Cd | Cm | Cl/Cd
-20 | -1.83 | 0.02144 | -0.0513 | -85.3545
-19.5 | -1.8051 | 0.02016 | -0.0469 | -89.5387
-19 | -1.7771 | 0.01905 | -0.0425 | -93.2861
-18.5 | -1.7504 | 0.01787 | -0.0377 | -97.9519
-18 | -1.7225 | 0.01685 | -0.0326 | -102.2255
-17.5 | -1.6836 | 0.01595 | -0.0293 | -105.5549
-17 | -1.6255 | 0.01493 | -0.0298 | -108.8747
-16.5 | -1.5906 | 0.0142 | -0.0254 | -112.0141
-16 | -1.4877 | 0.01347 | -0.035 | -110.4454
-15.5 | -1.4457 | 0.013 | -0.0318 | -111.2077
-15 | -1.401 | 0.01252 | -0.0291 | -111.901
-14.5 | -1.3542 | 0.01207 | -0.0268 | -112.1955
-14 | -1.3067 | 0.01162 | -0.0245 | -112.4527
-13.5 | -1.2587 | 0.01111 | -0.0224 | -113.2943
-13 | -1.2102 | 0.01058 | -0.0204 | -114.3856
-12.5 | -1.16 | 0.01016 | -0.0186 | -114.1732
-11.5 | -1.057 | 0.00946 | -0.0155 | -111.7336
-11 | -1.0044 | 0.00916 | -0.0141 | -109.6507
-10.5 | -0.9519 | 0.00882 | -0.0128 | -107.9252
-10 | -0.8994 | 0.00848 | -0.0114 | -106.0613
-9.5 | -0.8461 | 0.00818 | -0.0102 | -103.4352
-9 | -0.792 | 0.00793 | -0.0092 | -99.8739
-8.5 | -0.7379 | 0.00771 | -0.0082 | -95.7069
-8 | -0.6838 | 0.00745 | -0.0071 | -91.7852
-7.5 | -0.6293 | 0.00722 | -0.0062 | -87.1607
-7 | -0.5743 | 0.00706 | -0.0054 | -81.3456
-6.5 | -0.5194 | 0.00684 | -0.0045 | -75.9357
-6 | -0.4643 | 0.00668 | -0.0038 | -69.506
-5.5 | -0.4087 | 0.00652 | -0.0031 | -62.684
-5 | -0.3533 | 0.00637 | -0.0024 | -55.4631
-4.5 | -0.2975 | 0.00626 | -0.0018 | -47.524
-4 | -0.2416 | 0.00613 | -0.0013 | -39.4127
-3.5 | -0.1857 | 0.00603 | -0.0007 | -30.796
-3 | -0.1292 | 0.00593 | -0.0003 | -21.7875
-2.5 | -0.0732 | 0.00587 | 0.0002 | -12.4702
-2 | -0.0167 | 0.00577 | 0.0005 | -2.8943
-1.5 | 0.0395 | 0.00573 | 0.0009 | 6.8935
-1 | 0.0963 | 0.00567 | 0.0012 | 16.9841
-0.5 | 0.1526 | 0.00565 | 0.0015 | 27.0088
0 | 0.2094 | 0.00561 | 0.0017 | 37.3262
0.5 | 0.2658 | 0.0056 | 0.002 | 47.4643
1 | 0.3224 | 0.00559 | 0.0022 | 57.6744
1.5 | 0.3787 | 0.00558 | 0.0024 | 67.8674
2 | 0.4347 | 0.00559 | 0.0026 | 77.7639
2.5 | 0.4908 | 0.00556 | 0.0028 | 88.2734
3 | 0.5451 | 0.00552 | 0.0034 | 98.75
3.5 | 0.5814 | 0.00454 | 0.0074 | 128.0617
4 | 0.6327 | 0.00449 | 0.0085 | 140.9131
4.5 | 0.6876 | 0.00453 | 0.0089 | 151.7881
5 | 0.7421 | 0.00463 | 0.0093 | 160.2808
5.5 | 0.796 | 0.00476 | 0.0098 | 167.2269
6 | 0.8501 | 0.00488 | 0.0103 | 174.2008
6.5 | 0.9053 | 0.0051 | 0.0104 | 177.5098
7 | 0.9587 | 0.00532 | 0.0109 | 180.2068
7.5 | 1.0119 | 0.00561 | 0.0113 | 180.3743
8 | 1.0632 | 0.00591 | 0.0121 | 179.8985
8.5 | 1.1142 | 0.00626 | 0.0129 | 177.9872
9 | 1.1617 | 0.00669 | 0.0143 | 173.6472
9.5 | 1.2092 | 0.00711 | 0.0157 | 170.0703
10 | 1.259 | 0.00764 | 0.0163 | 164.7906
10.5 | 1.3203 | 0.00825 | 0.0143 | 160.0364
11 | 1.3836 | 0.00903 | 0.0116 | 153.2226
11.5 | 1.4423 | 0.00971 | 0.01 | 148.5376
12 | 1.4859 | 0.01049 | 0.0114 | 141.6492
12.5 | 1.5385 | 0.01122 | 0.0108 | 137.1212
13 | 1.5889 | 0.01212 | 0.0103 | 131.0974
13.5 | 1.6338 | 0.01302 | 0.0108 | 125.4839
14 | 1.6682 | 0.01399 | 0.0128 | 119.2423
14.5 | 1.6778 | 0.0154 | 0.0185 | 108.9481
15 | 1.6969 | 0.01722 | 0.0211 | 98.5424
15.5 | 1.7111 | 0.02 | 0.0226 | 85.555
16 | 1.728 | 0.023 | 0.0231 | 75.1304
16.5 | 1.7353 | 0.02702 | 0.0234 | 64.2228
17 | 1.7378 | 0.03157 | 0.0235 | 55.0459
17.5 | 1.7364 | 0.0365 | 0.0235 | 47.5726
18 | 1.7224 | 0.04278 | 0.0232 | 40.2618
18.5 | 1.7112 | 0.04917 | 0.0223 | 34.8017
19 | 1.6989 | 0.05593 | 0.0211 | 30.3755
19.5 | 1.688 | 0.06266 | 0.0197 | 26.939
20 | 1.6659 | 0.0709 | 0.0176 | 23.4965

## 133. Re 16M Mach 0.25 (1)
BIGFOIL.COM POLAR EXPORT
Horten 14.00% thick 4.00% camber
Horten 14.00% thick 4.00% camber |  |  |  | Cl Max: | 1.59 | at alpha= | 15 | deg
JavaFoil+Calcfoil stall+Eppler ext transition |  |  |  | L/D Max: | 130.607 | at alpha= | 7 | deg
Re: | 16000000 |  |  | Cd Min: | 0.00735 | at alpha= | 3 | deg
Mach: | 0.25 |  |  | Cl=0 at alpha= | -1.5645 | deg
|  |  |  | @ Cl=0.1, Cd= | 0.0088544
|  |  |  | @ Cl=0.4, Cd= | 0.0087522
|  |  |  | @ Cl=0.6, Cd= | 0.0074297
alpha (deg) | Cl | Cd | Cm | Cl/Cd
-15.5 | -0.598 | 0.10996 | 0.006 | -5.436
-15 | -0.631 | 0.10271 | 0.006 | -6.143
-14.5 | -0.66 | 0.09567 | 0.006 | -6.904
-14 | -0.686 | 0.08931 | 0.006 | -7.677
-13.5 | -0.707 | 0.08294 | 0.006 | -8.52
-13 | -0.723 | 0.0769 | 0.006 | -9.4
-12.5 | -0.733 | 0.0707 | 0.006 | -10.374
-12 | -0.739 | 0.06467 | 0.007 | -11.427
-11.5 | -0.741 | 0.05847 | 0.007 | -12.672
-11 | -0.74 | 0.0522 | 0.007 | -14.171
-10.5 | -0.85 | 0.01276 | 0.009 | -66.579
-10 | -0.845 | 0.01104 | 0.01 | -76.53
-9.5 | -0.823 | 0.00982 | 0.009 | -83.732
-9 | -0.793 | 0.01045 | 0.009 | -75.913
-8.5 | -0.759 | 0.01005 | 0.009 | -75.509
-8 | -0.72 | 0.0103 | 0.009 | -69.94
-7.5 | -0.677 | 0.00998 | 0.009 | -67.866
-7 | -0.631 | 0.01042 | 0.009 | -60.518
-6.5 | -0.581 | 0.01004 | 0.009 | -57.848
-6 | -0.528 | 0.00976 | 0.009 | -54.121
-5.5 | -0.474 | 0.00963 | 0.008 | -49.208
-5 | -0.417 | 0.01009 | 0.008 | -41.355
-4.5 | -0.36 | 0.00983 | 0.008 | -36.587
-4 | -0.3 | 0.00963 | 0.008 | -31.165
-3.5 | -0.24 | 0.00943 | 0.008 | -25.425
-3 | -0.179 | 0.00924 | 0.007 | -19.323
-2.5 | -0.117 | 0.0092 | 0.007 | -12.679
-2 | -0.054 | 0.00903 | 0.007 | -6.009
-1.5 | 0.008 | 0.00898 | 0.007 | 0.945
-1 | 0.072 | 0.00885 | 0.006 | 8.077
-0.5 | 0.135 | 0.00886 | 0.006 | 15.199
0 | 0.198 | 0.00888 | 0.006 | 22.275
0.5 | 0.261 | 0.00934 | 0.005 | 27.903
1 | 0.323 | 0.00879 | 0.005 | 36.797
1.5 | 0.386 | 0.00875 | 0.005 | 44.137
2 | 0.449 | 0.00876 | 0.005 | 51.236
2.5 | 0.511 | 0.00874 | 0.004 | 58.467
3 | 0.574 | 0.00735 | 0.004 | 78.071
3.5 | 0.636 | 0.00754 | 0.004 | 84.313
4 | 0.698 | 0.00775 | 0.003 | 89.972
4.5 | 0.759 | 0.00778 | 0.003 | 97.565
5 | 0.821 | 0.00801 | 0.002 | 102.442
5.5 | 0.882 | 0.00827 | 0.002 | 106.611
6 | 0.942 | 0.00817 | 0.002 | 115.356
6.5 | 1.002 | 0.00818 | 0.001 | 122.569
7 | 1.061 | 0.00813 | 0.001 | 130.607
7.5 | 1.12 | 0.00883 | 0.001 | 126.79
8 | 1.176 | 0.00924 | 0 | 127.229
8.5 | 1.23 | 0.00976 | 0 | 126.119
9 | 1.281 | 0.01043 | -0.001 | 122.774
9.5 | 1.327 | 0.01134 | -0.001 | 116.983
10 | 1.368 | 0.01259 | -0.002 | 108.595
10.5 | 1.404 | 0.01422 | -0.002 | 98.741
11 | 1.439 | 0.01614 | -0.002 | 89.153
11.5 | 1.471 | 0.01818 | -0.003 | 80.922
12 | 1.5 | 0.02037 | -0.003 | 73.657
12.5 | 1.527 | 0.02265 | -0.004 | 67.397
13 | 1.549 | 0.02509 | -0.004 | 61.756
13.5 | 1.568 | 0.02766 | -0.005 | 56.7
14 | 1.58 | 0.0304 | -0.005 | 51.983
14.5 | 1.588 | 0.03335 | -0.005 | 47.614
15 | 1.59 | 0.03651 | -0.006 | 43.54
15.5 | 1.586 | 0.03993 | -0.006 | 39.711
16 | 1.576 | 0.04364 | -0.007 | 36.106
16.5 | 1.558 | 0.04756 | -0.007 | 32.765
17 | 1.532 | 0.05185 | -0.007 | 29.546
17.5 | 1.499 | 0.05643 | -0.008 | 26.563
18 | 1.459 | 0.06142 | -0.008 | 23.757
18.5 | 1.413 | 0.06689 | -0.009 | 21.12
19 | 1.36 | 0.07274 | -0.009 | 18.702
19.5 | 1.302 | 0.07917 | -0.01 | 16.448
20 | 1.239 | 0.08626 | -0.01 | 14.359

## 134. Re 16M Mach 0.25 (2)
BIGFOIL.COM POLAR EXPORT
Horten 14.00% thick 4.00% camber
Horten 14.00% thick 4.00% camber |  |  |  | Cl Max: | 1.6946 | at alpha= | 15 | deg
XFOIL ncrit=9 |  |  |  | L/D Max: | 182.678 | at alpha= | 7.5 | deg
Re: | 16000000 |  |  | Cd Min: | 0.09643 | at alpha= | 20 | deg
Mach: | 0.25 |  |  | Cl=0 at alpha= | -1.8728 | deg
|  |  |  | @ Cl=0.1, Cd= | 0.0057117
|  |  |  | @ Cl=0.4, Cd= | 0.0056131
|  |  |  | @ Cl=0.6, Cd= | 0.0046799
alpha (deg) | Cl | Cd | Cm | Cl/Cd
-19.5 | -1.637 | 0.04322 | -0.084 | -37.876
-19 | -1.6806 | 0.03516 | -0.0838 | -47.7986
-18.5 | -1.7056 | 0.02971 | -0.0795 | -57.4083
-18 | -1.7084 | 0.02616 | -0.0735 | -65.3058
-17.5 | -1.6962 | 0.02366 | -0.0671 | -71.6906
-17 | -1.6496 | 0.02096 | -0.0655 | -78.7023
-16.5 | -1.6456 | 0.01941 | -0.0551 | -84.781
-16 | -1.5375 | 0.01699 | -0.063 | -90.4944
-15.5 | -1.5101 | 0.01605 | -0.0554 | -94.0872
-15 | -1.4692 | 0.01504 | -0.05 | -97.6862
-14.5 | -1.4242 | 0.01411 | -0.0453 | -100.9355
-14 | -1.3751 | 0.01333 | -0.0411 | -103.1583
-13.5 | -1.3239 | 0.01265 | -0.0374 | -104.6561
-13 | -1.2712 | 0.012 | -0.034 | -105.9333
-12.5 | -1.2171 | 0.01144 | -0.0309 | -106.3899
-12 | -1.1633 | 0.01082 | -0.0279 | -107.5139
-11.5 | -1.1085 | 0.01026 | -0.0252 | -108.0409
-11 | -1.0526 | 0.00979 | -0.0227 | -107.5179
-10.5 | -0.9958 | 0.00938 | -0.0205 | -106.162
-10 | -0.9388 | 0.00903 | -0.0185 | -103.9646
-9.5 | -0.882 | 0.00866 | -0.0165 | -101.8476
-9 | -0.825 | 0.00829 | -0.0147 | -99.5175
-8.5 | -0.7678 | 0.00798 | -0.013 | -96.2155
-8 | -0.71 | 0.00774 | -0.0115 | -91.7313
-7.5 | -0.6525 | 0.00746 | -0.01 | -87.4665
-7 | -0.5953 | 0.00721 | -0.0086 | -82.5659
-6.5 | -0.5371 | 0.00702 | -0.0075 | -76.51
-6 | -0.4796 | 0.00681 | -0.0063 | -70.4258
-5.5 | -0.4218 | 0.00664 | -0.0052 | -63.5241
-5 | -0.3638 | 0.00647 | -0.0043 | -56.2287
-4.5 | -0.306 | 0.00634 | -0.0033 | -48.265
-4 | -0.2478 | 0.00619 | -0.0026 | -40.0323
-3.5 | -0.1897 | 0.0061 | -0.0018 | -31.0984
-3 | -0.1314 | 0.00598 | -0.0012 | -21.9732
-2.5 | -0.0733 | 0.0059 | -0.0005 | -12.4237
-2 | -0.0148 | 0.00582 | 0 | -2.543
-1.5 | 0.0434 | 0.00576 | 0.0005 | 7.5347
-1 | 0.102 | 0.00571 | 0.0009 | 17.8634
-0.5 | 0.1604 | 0.00567 | 0.0013 | 28.2892
0 | 0.2188 | 0.00565 | 0.0016 | 38.7257
0.5 | 0.2774 | 0.00563 | 0.0019 | 49.2718
1 | 0.3357 | 0.00564 | 0.0022 | 59.5213
1.5 | 0.3941 | 0.00561 | 0.0025 | 70.2496
2 | 0.4519 | 0.00564 | 0.0028 | 80.1241
2.5 | 0.51 | 0.00561 | 0.0031 | 90.9091
3 | 0.5662 | 0.00558 | 0.0037 | 101.4695
3.5 | 0.603 | 0.0046 | 0.0081 | 131.087
4 | 0.6562 | 0.00455 | 0.0094 | 144.2198
4.5 | 0.7129 | 0.00462 | 0.0099 | 154.3074
5 | 0.7698 | 0.00471 | 0.0105 | 163.4395
5.5 | 0.8256 | 0.00486 | 0.0112 | 169.8765
6 | 0.8818 | 0.005 | 0.0119 | 176.36
6.5 | 0.9392 | 0.00522 | 0.0122 | 179.9234
7 | 0.9949 | 0.00546 | 0.0129 | 182.2161
7.5 | 1.0504 | 0.00575 | 0.0137 | 182.6783
8 | 1.1036 | 0.00607 | 0.0148 | 181.8122
8.5 | 1.1563 | 0.00644 | 0.0161 | 179.5497
9 | 1.2044 | 0.00693 | 0.0181 | 173.7951
9.5 | 1.2534 | 0.00738 | 0.02 | 169.8374
10 | 1.3091 | 0.00801 | 0.0202 | 163.4332
10.5 | 1.3791 | 0.00872 | 0.0174 | 158.1537
11 | 1.4433 | 0.00965 | 0.0154 | 149.5648
11.5 | 1.4972 | 0.01055 | 0.0157 | 141.9147
12 | 1.5443 | 0.01149 | 0.0171 | 134.4038
12.5 | 1.5926 | 0.01248 | 0.0179 | 127.6122
13 | 1.6359 | 0.01369 | 0.019 | 119.496
13.5 | 1.6575 | 0.01527 | 0.0229 | 108.5462
14 | 1.6685 | 0.01774 | 0.0266 | 94.053
14.5 | 1.6798 | 0.02127 | 0.0279 | 78.9751
15 | 1.6946 | 0.02491 | 0.0285 | 68.0289
15.5 | 1.6923 | 0.03008 | 0.029 | 56.26
16 | 1.6929 | 0.03502 | 0.0293 | 48.3409
16.5 | 1.6748 | 0.04173 | 0.0293 | 40.1342
17 | 1.6615 | 0.0484 | 0.0287 | 34.3285
17.5 | 1.6517 | 0.05494 | 0.0278 | 30.0637
18 | 1.6299 | 0.06295 | 0.0263 | 25.892
18.5 | 1.6067 | 0.07138 | 0.0242 | 22.5091
19 | 1.5931 | 0.07895 | 0.0222 | 20.1786
19.5 | 1.5767 | 0.08697 | 0.0198 | 18.1292
20 | 1.5506 | 0.09643 | 0.0165 | 16.0801

## 135. Re 16M Mach 0.50 (1)
BIGFOIL.COM POLAR EXPORT
Horten 14.00% thick 4.00% camber
Horten 14.00% thick 4.00% camber |  |  |  | Cl Max: | 1.438 | at alpha= | 11 | deg
JavaFoil+Calcfoil stall+Eppler ext transition |  |  |  | L/D Max: | 124.285 | at alpha= | 5 | deg
Re: | 16000000 |  |  | Cd Min: | 0.00732 | at alpha= | 5 | deg
Mach: | 0.5 |  |  | Cl=0 at alpha= | -1.5652 | deg
|  |  |  | @ Cl=0.1, Cd= | 0.00909
|  |  |  | @ Cl=0.4, Cd= | 0.0088337
|  |  |  | @ Cl=0.6, Cd= | 0.0084226
alpha (deg) | Cl | Cd | Cm | Cl/Cd
-20 | -1.011 | 0.15768 | 0.007 | -6.413
-19.5 | -0.98 | 0.17489 | 0.006 | -5.605
-19 | -0.955 | 0.15645 | 0.007 | -6.106
-18.5 | -0.93 | 0.14397 | 0.007 | -6.46
-18 | -0.899 | 0.16096 | 0.006 | -5.588
-17.5 | -0.875 | 0.13789 | 0.007 | -6.344
-17 | -0.85 | 0.12524 | 0.007 | -6.783
-16.5 | -0.819 | 0.13901 | 0.006 | -5.89
-16 | -0.794 | 0.12075 | 0.007 | -6.575
-15.5 | -0.769 | 0.10638 | 0.007 | -7.231
-15 | -0.738 | 0.11445 | 0.006 | -6.45
-14.5 | -0.713 | 0.10056 | 0.007 | -7.094
-14 | -0.688 | 0.09088 | 0.007 | -7.575
-13.5 | -0.658 | 0.09111 | 0.006 | -7.224
-13 | -0.635 | 0.07948 | 0.007 | -7.991
-12.5 | -0.607 | 0.07675 | 0.007 | -7.907
-12 | -0.58 | 0.07177 | 0.007 | -8.081
-11.5 | -0.56 | 0.06064 | 0.007 | -9.231
-11 | -0.523 | 0.06764 | 0.006 | -7.738
-10.5 | -0.501 | 0.05794 | 0.007 | -8.653
-10 | -0.469 | 0.06153 | 0.006 | -7.615
-9.5 | -0.445 | 0.05295 | 0.007 | -8.413
-9 | -0.414 | 0.05489 | 0.006 | -7.544
-8.5 | -0.386 | 0.05353 | 0.006 | -7.207
-8 | -0.36 | 0.04766 | 0.006 | -7.562
-7.5 | -0.331 | 0.0469 | 0.006 | -7.068
-7 | -0.43 | 0.04348 | 0.006 | -9.882
-6.5 | -0.558 | 0.00891 | 0.01 | -62.623
-6 | -0.538 | 0.00957 | 0.01 | -56.257
-5.5 | -0.499 | 0.00975 | 0.009 | -51.161
-5 | -0.448 | 0.01012 | 0.009 | -44.288
-4.5 | -0.391 | 0.00972 | 0.009 | -40.241
-4 | -0.329 | 0.00947 | 0.009 | -34.761
-3.5 | -0.265 | 0.0092 | 0.008 | -28.762
-3 | -0.198 | 0.009 | 0.008 | -21.98
-2.5 | -0.13 | 0.00884 | 0.008 | -14.668
-2 | -0.06 | 0.00931 | 0.008 | -6.488
-1.5 | 0.009 | 0.00916 | 0.007 | 1.033
-1 | 0.08 | 0.00911 | 0.007 | 8.758
-0.5 | 0.15 | 0.00904 | 0.007 | 16.629
0 | 0.221 | 0.00898 | 0.006 | 24.572
0.5 | 0.291 | 0.00906 | 0.006 | 32.093
1 | 0.361 | 0.00909 | 0.006 | 39.681
1.5 | 0.431 | 0.00863 | 0.005 | 49.872
2 | 0.5 | 0.00921 | 0.005 | 54.341
2.5 | 0.57 | 0.00924 | 0.005 | 61.644
3 | 0.639 | 0.00736 | 0.004 | 86.791
3.5 | 0.707 | 0.00766 | 0.004 | 92.358
4 | 0.776 | 0.00756 | 0.004 | 102.613
4.5 | 0.843 | 0.00755 | 0.003 | 111.646
5 | 0.91 | 0.00732 | 0.003 | 124.285
5.5 | 0.975 | 0.00859 | 0.002 | 113.513
6 | 1.039 | 0.00905 | 0.002 | 114.853
6.5 | 1.1 | 0.00994 | 0.001 | 110.682
7 | 1.157 | 0.01074 | 0.001 | 107.78
7.5 | 1.21 | 0.0117 | 0.001 | 103.414
8 | 1.259 | 0.01307 | 0 | 96.364
8.5 | 1.305 | 0.01487 | 0 | 87.767
9 | 1.347 | 0.01714 | -0.001 | 78.579
9.5 | 1.383 | 0.0199 | -0.001 | 69.472
10 | 1.412 | 0.02322 | -0.002 | 60.809
10.5 | 1.432 | 0.02691 | -0.002 | 53.214
11 | 1.438 | 0.03101 | -0.003 | 46.377
11.5 | 1.422 | 0.03566 | -0.003 | 39.879
12 | 1.363 | 0.04129 | -0.003 | 33.014
12.5 | 1.129 | 0.04969 | -0.004 | 22.72
13 | 0.896 | 0.05361 | -0.004 | 16.707
13.5 | 0.919 | 0.06137 | -0.005 | 14.981
14 | 0.95 | 0.0617 | -0.005 | 15.396
14.5 | 0.968 | 0.07521 | -0.005 | 12.873
15 | 0.978 | 0.09737 | -0.006 | 10.042
15.5 | 0.986 | 0.12156 | -0.006 | 8.111
16 | 1 | 0.14429 | -0.006 | 6.93

## 136. Re 16M Mach 0.50 (2)
BIGFOIL.COM POLAR EXPORT
Horten 14.00% thick 4.00% camber
Horten 14.00% thick 4.00% camber |  |  |  | Cl Max: | 1.6702 | at alpha= | 11.5 | deg
XFOIL ncrit=9 |  |  |  | L/D Max: | 188.166 | at alpha= | 7 | deg
Re: | 16000000 |  |  | Cd Min: | 0.1657 | at alpha= | 20 | deg
Mach: | 0.5 |  |  | Cl=0 at alpha= | -1.9709 | deg
|  |  |  | @ Cl=0.1, Cd= | 0.0059171
|  |  |  | @ Cl=0.4, Cd= | 0.0058209
|  |  |  | @ Cl=0.6, Cd= | 0.0059097
alpha (deg) | Cl | Cd | Cm | Cl/Cd
-13 | -0.5122 | 0.09719 | -0.051 | -5.2701
-12.5 | -0.5282 | 0.08697 | -0.0578 | -6.0734
-12 | -0.5393 | 0.07793 | -0.0636 | -6.9203
-11.5 | -0.5642 | 0.06768 | -0.0708 | -8.3363
-11 | -0.5851 | 0.05755 | -0.0795 | -10.1668
-10.5 | -0.6117 | 0.04944 | -0.084 | -12.3726
-10 | -0.6503 | 0.04308 | -0.0812 | -15.0952
-9.5 | -0.6926 | 0.03817 | -0.0716 | -18.1451
-9 | -0.7243 | 0.03183 | -0.0631 | -22.7553
-8.5 | -0.7514 | 0.02413 | -0.0544 | -31.1397
-8 | -0.7744 | 0.01619 | -0.0442 | -47.832
-7.5 | -0.761 | 0.01032 | -0.0349 | -73.7403
-7 | -0.6966 | 0.00852 | -0.029 | -81.7606
-6.5 | -0.6244 | 0.00791 | -0.0246 | -78.9381
-6 | -0.553 | 0.0075 | -0.0208 | -73.7333
-5.5 | -0.4818 | 0.0072 | -0.0176 | -66.9167
-5 | -0.4122 | 0.00695 | -0.0147 | -59.3094
-4.5 | -0.3428 | 0.00672 | -0.0122 | -51.0119
-4 | -0.2745 | 0.00654 | -0.0099 | -41.9725
-3.5 | -0.2061 | 0.00638 | -0.0079 | -32.3041
-3 | -0.1387 | 0.00624 | -0.0061 | -22.2276
-2.5 | -0.0712 | 0.00612 | -0.0046 | -11.634
-2 | -0.0039 | 0.00603 | -0.0032 | -0.64677
-1.5 | 0.0631 | 0.00595 | -0.002 | 10.605
-1 | 0.1303 | 0.00589 | -0.001 | 22.1222
-0.5 | 0.1971 | 0.00587 | 0 | 33.5775
0 | 0.2645 | 0.00583 | 0.0008 | 45.3688
0.5 | 0.3311 | 0.00585 | 0.0017 | 56.5983
1 | 0.3985 | 0.00582 | 0.0024 | 68.4708
1.5 | 0.4651 | 0.00586 | 0.0032 | 79.3686
2 | 0.5325 | 0.00586 | 0.0039 | 90.8703
2.5 | 0.5989 | 0.00591 | 0.0048 | 101.3367
3 | 0.6645 | 0.00589 | 0.006 | 112.8183
3.5 | 0.7022 | 0.00491 | 0.0123 | 143.0143
4 | 0.7636 | 0.0049 | 0.0144 | 155.8367
4.5 | 0.8302 | 0.00499 | 0.0157 | 166.3727
5 | 0.8954 | 0.00518 | 0.0174 | 172.8571
5.5 | 0.9624 | 0.00534 | 0.0189 | 180.2247
6 | 1.0275 | 0.00557 | 0.0209 | 184.4704
6.5 | 1.093 | 0.00588 | 0.023 | 185.8844
7 | 1.1591 | 0.00616 | 0.0252 | 188.1656
7.5 | 1.2236 | 0.00652 | 0.0279 | 187.6687
8 | 1.284 | 0.0069 | 0.0315 | 186.087
8.5 | 1.3392 | 0.00739 | 0.036 | 181.2179
9 | 1.4005 | 0.008 | 0.0395 | 175.0625
9.5 | 1.4914 | 0.00909 | 0.0371 | 164.0704
10 | 1.5684 | 0.01041 | 0.037 | 150.6628
10.5 | 1.6105 | 0.0122 | 0.0413 | 132.0082
11 | 1.6506 | 0.01565 | 0.0414 | 105.4696
11.5 | 1.6702 | 0.02149 | 0.0392 | 77.7199
12.5 | 1.6162 | 0.03475 | 0.0446 | 46.5094
13 | 1.5877 | 0.04193 | 0.0458 | 37.8655
13.5 | 1.5516 | 0.0501 | 0.0457 | 30.9701
14 | 1.5178 | 0.05863 | 0.0447 | 25.8878
14.5 | 1.4919 | 0.06695 | 0.0433 | 22.2838
15 | 1.4657 | 0.07557 | 0.0413 | 19.3953
15.5 | 1.4401 | 0.08451 | 0.0387 | 17.0406
16 | 1.4222 | 0.0931 | 0.036 | 15.276
17 | 1.3863 | 0.11102 | 0.0293 | 12.4869
17.5 | 1.372 | 0.12003 | 0.0255 | 11.4305
18 | 1.3613 | 0.12893 | 0.0214 | 10.5584
18.5 | 1.3496 | 0.13815 | 0.0168 | 9.7691
19 | 1.3434 | 0.14706 | 0.0121 | 9.135
19.5 | 1.3358 | 0.15627 | 0.0069 | 8.548
20 | 1.3287 | 0.1657 | 0.0013 | 8.0187

## 137. Re 18M Mach 0.00 (1)
BIGFOIL.COM POLAR EXPORT
Horten 14.00% thick 4.00% camber
Horten 14.00% thick 4.00% camber |  |  |  | Cl Max: | 1.658 | at alpha= | 16.5 | deg
JavaFoil+Calcfoil stall+Eppler ext transition |  |  |  | L/D Max: | 136.508 | at alpha= | 8 | deg
Re: | 18000000 |  |  | Cd Min: | 0.00711 | at alpha= | 3 | deg
Mach: | 0 |  |  | Cl=0 at alpha= | -1.5656 | deg
|  |  |  | @ Cl=0.1, Cd= | 0.0088692
|  |  |  | @ Cl=0.4, Cd= | 0.008987
|  |  |  | @ Cl=0.6, Cd= | 0.0072127
alpha (deg) | Cl | Cd | Cm | Cl/Cd
-17 | -0.831 | 0.10943 | 0.006 | -7.591
-16.5 | -0.839 | 0.10363 | 0.006 | -8.098
-16 | -0.847 | 0.09724 | 0.006 | -8.706
-15.5 | -0.852 | 0.09137 | 0.006 | -9.324
-15 | -0.856 | 0.08517 | 0.006 | -10.048
-14.5 | -0.857 | 0.07934 | 0.007 | -10.807
-14 | -0.858 | 0.07351 | 0.007 | -11.665
-13.5 | -0.856 | 0.06682 | 0.007 | -12.817
-13 | -0.856 | 0.05857 | 0.007 | -14.618
-12.5 | -0.955 | 0.01675 | 0.009 | -56.969
-12 | -0.967 | 0.01237 | 0.009 | -78.183
-11.5 | -0.953 | 0.01132 | 0.009 | -84.206
-11 | -0.931 | 0.01066 | 0.009 | -87.367
-10.5 | -0.904 | 0.01022 | 0.009 | -88.481
-10 | -0.873 | 0.01036 | 0.009 | -84.262
-9.5 | -0.838 | 0.00996 | 0.009 | -84.147
-9 | -0.8 | 0.01025 | 0.009 | -78.109
-8.5 | -0.759 | 0.00991 | 0.009 | -76.624
-8 | -0.716 | 0.01035 | 0.009 | -69.122
-7.5 | -0.669 | 0.01014 | 0.009 | -66.043
-7 | -0.621 | 0.00979 | 0.009 | -63.368
-6.5 | -0.57 | 0.00954 | 0.008 | -59.719
-6 | -0.517 | 0.0101 | 0.008 | -51.179
-5.5 | -0.462 | 0.00987 | 0.008 | -46.847
-5 | -0.407 | 0.0096 | 0.008 | -42.349
-4.5 | -0.35 | 0.00937 | 0.008 | -37.327
-4 | -0.292 | 0.00918 | 0.008 | -31.754
-3.5 | -0.233 | 0.00904 | 0.007 | -25.732
-3 | -0.173 | 0.0089 | 0.007 | -19.459
-2.5 | -0.113 | 0.0088 | 0.007 | -12.857
-2 | -0.053 | 0.00873 | 0.007 | -6.028
-1.5 | 0.008 | 0.00858 | 0.006 | 0.959
-1 | 0.069 | 0.00861 | 0.006 | 8.043
-0.5 | 0.13 | 0.00912 | 0.006 | 14.306
0 | 0.191 | 0.00905 | 0.006 | 21.166
0.5 | 0.252 | 0.00902 | 0.005 | 27.993
1 | 0.313 | 0.00896 | 0.005 | 34.953
1.5 | 0.374 | 0.00897 | 0.005 | 41.731
2 | 0.435 | 0.00901 | 0.004 | 48.246
2.5 | 0.495 | 0.00902 | 0.004 | 54.895
3 | 0.556 | 0.00711 | 0.004 | 78.122
3.5 | 0.616 | 0.00725 | 0.003 | 84.929
4 | 0.676 | 0.00775 | 0.003 | 87.24
4.5 | 0.736 | 0.00797 | 0.003 | 92.301
5 | 0.796 | 0.00815 | 0.002 | 97.678
5.5 | 0.855 | 0.00838 | 0.002 | 102.091
6 | 0.914 | 0.00858 | 0.002 | 106.5
6.5 | 0.973 | 0.00848 | 0.001 | 114.733
7 | 1.031 | 0.00836 | 0.001 | 123.304
7.5 | 1.088 | 0.00833 | 0.001 | 130.684
8 | 1.145 | 0.00839 | 0 | 136.508
8.5 | 1.2 | 0.0091 | 0 | 131.751
9 | 1.252 | 0.0096 | -0.001 | 130.374
9.5 | 1.301 | 0.01022 | -0.001 | 127.288
10 | 1.347 | 0.01102 | -0.002 | 122.213
10.5 | 1.387 | 0.01206 | -0.002 | 115.085
11 | 1.425 | 0.01338 | -0.002 | 106.47
11.5 | 1.459 | 0.0149 | -0.003 | 97.924
12 | 1.492 | 0.01658 | -0.003 | 90.012
12.5 | 1.522 | 0.0184 | -0.004 | 82.722
13 | 1.551 | 0.02033 | -0.004 | 76.269
13.5 | 1.576 | 0.02241 | -0.004 | 70.351
14 | 1.598 | 0.0246 | -0.005 | 64.956
14.5 | 1.617 | 0.02695 | -0.005 | 59.998
15 | 1.633 | 0.02945 | -0.006 | 55.428
15.5 | 1.645 | 0.03207 | -0.006 | 51.284
16 | 1.654 | 0.03491 | -0.007 | 47.375
16.5 | 1.658 | 0.03789 | -0.007 | 43.776
17 | 1.658 | 0.04108 | -0.007 | 40.359
17.5 | 1.654 | 0.04444 | -0.008 | 37.21
18 | 1.646 | 0.04797 | -0.008 | 34.318
18.5 | 1.635 | 0.05169 | -0.009 | 31.627
19 | 1.62 | 0.05578 | -0.009 | 29.049
19.5 | 1.603 | 0.06003 | -0.009 | 26.695
20 | 1.582 | 0.06445 | -0.01 | 24.55

## 138. Re 18M Mach 0.00 (2)
BIGFOIL.COM POLAR EXPORT
Horten 14.00% thick 4.00% camber
Horten 14.00% thick 4.00% camber |  |  |  | Cl Max: | 1.7612 | at alpha= | 17 | deg
XFOIL ncrit=9 |  |  |  | L/D Max: | 181.293 | at alpha= | 7 | deg
Re: | 18000000 |  |  | Cd Min: | 0.06399 | at alpha= | 20 | deg
Mach: | 0 |  |  | Cl=0 at alpha= | -1.8408 | deg
|  |  |  | @ Cl=0.1, Cd= | 0.005595
|  |  |  | @ Cl=0.4, Cd= | 0.005503
|  |  |  | @ Cl=0.6, Cd= | 0.0045684
alpha (deg) | Cl | Cd | Cm | Cl/Cd
-20 | -1.8369 | 0.01933 | -0.0422 | -95.0285
-19.5 | -1.8097 | 0.01828 | -0.0381 | -98.9989
-19 | -1.7794 | 0.01743 | -0.034 | -102.0884
-18.5 | -1.7522 | 0.01647 | -0.0293 | -106.3874
-18 | -1.7163 | 0.01553 | -0.0259 | -110.5151
-17.5 | -1.6617 | 0.0147 | -0.0262 | -113.0408
-17 | -1.597 | 0.01379 | -0.0285 | -115.8086
-16.5 | -1.5212 | 0.01325 | -0.0331 | -114.8075
-16 | -1.481 | 0.01282 | -0.03 | -115.5226
-15.5 | -1.4377 | 0.01237 | -0.0275 | -116.2247
-15 | -1.3927 | 0.01195 | -0.0252 | -116.5439
-14.5 | -1.3459 | 0.01154 | -0.0232 | -116.6291
-14 | -1.2987 | 0.01113 | -0.0213 | -116.6846
-13.5 | -1.251 | 0.01067 | -0.0194 | -117.2446
-13 | -1.2028 | 0.01018 | -0.0177 | -118.1532
-12.5 | -1.1529 | 0.0098 | -0.0161 | -117.6429
-12 | -1.1022 | 0.00946 | -0.0147 | -116.5116
-11.5 | -1.0508 | 0.00915 | -0.0135 | -114.8415
-11 | -0.9989 | 0.00888 | -0.0122 | -112.4887
-10.5 | -0.9468 | 0.00857 | -0.0111 | -110.4784
-10 | -0.8946 | 0.00824 | -0.0099 | -108.568
-9.5 | -0.8419 | 0.00797 | -0.0088 | -105.6336
-9 | -0.7884 | 0.00774 | -0.0079 | -101.8605
-8.5 | -0.7345 | 0.00752 | -0.007 | -97.6729
-8 | -0.6809 | 0.00729 | -0.0061 | -93.4019
-7.5 | -0.6268 | 0.00706 | -0.0053 | -88.7819
-7 | -0.5722 | 0.0069 | -0.0045 | -82.9275
-6.5 | -0.5177 | 0.00671 | -0.0038 | -77.1535
-6 | -0.4628 | 0.00654 | -0.0031 | -70.7645
-5.5 | -0.4078 | 0.00641 | -0.0025 | -63.6193
-5 | -0.3526 | 0.00625 | -0.0019 | -56.416
-4.5 | -0.2971 | 0.00615 | -0.0013 | -48.3089
-4 | -0.2415 | 0.00602 | -0.0008 | -40.1163
-3.5 | -0.1858 | 0.00593 | -0.0004 | -31.3322
-3 | -0.1298 | 0.00584 | 0 | -22.226
-2.5 | -0.0739 | 0.00576 | 0.0004 | -12.8299
-2 | -0.0179 | 0.00569 | 0.0008 | -3.1459
-1.5 | 0.0383 | 0.00563 | 0.0011 | 6.8028
-1 | 0.0944 | 0.0056 | 0.0014 | 16.8571
-0.5 | 0.1509 | 0.00555 | 0.0016 | 27.1892
0 | 0.207 | 0.00554 | 0.0019 | 37.3646
0.5 | 0.2636 | 0.0055 | 0.002 | 47.9273
1 | 0.3195 | 0.00552 | 0.0022 | 57.8804
1.5 | 0.3759 | 0.00549 | 0.0024 | 68.4699
2 | 0.4316 | 0.00552 | 0.0026 | 78.1884
2.5 | 0.4875 | 0.0055 | 0.0028 | 88.6364
3.5 | 0.5808 | 0.00463 | 0.0066 | 125.4428
4 | 0.6307 | 0.00447 | 0.0079 | 141.0962
4.5 | 0.6837 | 0.00452 | 0.0085 | 151.2611
5 | 0.7385 | 0.00458 | 0.0088 | 161.2445
5.5 | 0.7921 | 0.0047 | 0.0093 | 168.5319
6 | 0.8451 | 0.00487 | 0.0098 | 173.5318
6.5 | 0.8993 | 0.00505 | 0.0101 | 178.0792
7 | 0.9536 | 0.00526 | 0.0102 | 181.2928
7.5 | 1.0054 | 0.00555 | 0.0108 | 181.1532
8 | 1.0566 | 0.00588 | 0.0115 | 179.6939
8.5 | 1.1064 | 0.00623 | 0.0124 | 177.5923
9 | 1.1554 | 0.00658 | 0.0134 | 175.5927
9.5 | 1.2027 | 0.007 | 0.0146 | 171.8143
10 | 1.2482 | 0.00752 | 0.0161 | 165.984
11 | 1.3687 | 0.00877 | 0.0121 | 156.0661
11.5 | 1.4283 | 0.00951 | 0.01 | 150.1893
12 | 1.4799 | 0.01017 | 0.0096 | 145.5162
12.5 | 1.5256 | 0.01092 | 0.0103 | 139.707
13 | 1.5762 | 0.01168 | 0.0097 | 134.9486
13.5 | 1.6248 | 0.01251 | 0.0094 | 129.8801
14 | 1.6664 | 0.01338 | 0.0102 | 124.5441
14.5 | 1.6849 | 0.01449 | 0.0148 | 116.2802
15 | 1.705 | 0.0158 | 0.0182 | 107.9114
15.5 | 1.7209 | 0.01795 | 0.0205 | 95.8719
16 | 1.7396 | 0.02046 | 0.0214 | 85.0244
16.5 | 1.7504 | 0.02396 | 0.0219 | 73.0551
17 | 1.7612 | 0.02758 | 0.0221 | 63.8579
17.5 | 1.7612 | 0.0323 | 0.0222 | 54.5263
18 | 1.7544 | 0.03768 | 0.0221 | 46.5605
18.5 | 1.7488 | 0.0432 | 0.0217 | 40.4815
19 | 1.7385 | 0.04946 | 0.0208 | 35.1496
19.5 | 1.7218 | 0.05665 | 0.0195 | 30.3936
20 | 1.7054 | 0.06399 | 0.0179 | 26.651

## 139. Re 18M Mach 0.10 (1)
BIGFOIL.COM POLAR EXPORT
Horten 14.00% thick 4.00% camber
Horten 14.00% thick 4.00% camber |  |  |  | Cl Max: | 1.648 | at alpha= | 16.5 | deg
JavaFoil+Calcfoil stall+Eppler ext transition |  |  |  | L/D Max: | 141.244 | at alpha= | 8 | deg
Re: | 18000000 |  |  | Cd Min: | 0.00711 | at alpha= | 3 | deg
Mach: | 0.1 |  |  | Cl=0 at alpha= | -1.5656 | deg
|  |  |  | @ Cl=0.1, Cd= | 0.0088857
|  |  |  | @ Cl=0.4, Cd= | 0.0090257
|  |  |  | @ Cl=0.6, Cd= | 0.0072398
alpha (deg) | Cl | Cd | Cm | Cl/Cd
-17 | -0.795 | 0.11232 | 0.006 | -7.077
-16.5 | -0.807 | 0.10599 | 0.006 | -7.611
-16 | -0.817 | 0.0995 | 0.006 | -8.211
-15.5 | -0.825 | 0.09389 | 0.006 | -8.787
-15 | -0.832 | 0.08765 | 0.006 | -9.488
-14.5 | -0.836 | 0.08189 | 0.006 | -10.207
-14 | -0.838 | 0.07587 | 0.007 | -11.047
-13.5 | -0.838 | 0.06992 | 0.007 | -11.992
-13 | -0.838 | 0.06295 | 0.007 | -13.31
-12.5 | -0.839 | 0.05358 | 0.007 | -15.65
-12 | -0.948 | 0.01353 | 0.009 | -70.074
-11.5 | -0.944 | 0.01166 | 0.009 | -80.958
-11 | -0.926 | 0.01087 | 0.009 | -85.18
-10.5 | -0.9 | 0.00983 | 0.009 | -91.635
-10 | -0.871 | 0.00988 | 0.009 | -88.123
-9.5 | -0.837 | 0.01009 | 0.009 | -82.954
-9 | -0.8 | 0.01037 | 0.009 | -77.192
-8.5 | -0.76 | 0.00998 | 0.009 | -76.173
-8 | -0.717 | 0.01051 | 0.009 | -68.193
-7.5 | -0.671 | 0.01016 | 0.009 | -66.028
-7 | -0.622 | 0.00981 | 0.009 | -63.438
-6.5 | -0.571 | 0.00958 | 0.008 | -59.632
-6 | -0.519 | 0.00944 | 0.008 | -54.912
-5.5 | -0.464 | 0.00988 | 0.008 | -46.994
-5 | -0.408 | 0.00964 | 0.008 | -42.36
-4.5 | -0.351 | 0.00945 | 0.008 | -37.17
-4 | -0.293 | 0.00922 | 0.008 | -31.759
-3.5 | -0.234 | 0.00904 | 0.007 | -25.867
-3 | -0.174 | 0.00899 | 0.007 | -19.362
-2.5 | -0.114 | 0.00883 | 0.007 | -12.872
-2 | -0.053 | 0.00872 | 0.007 | -6.061
-1.5 | 0.008 | 0.00871 | 0.006 | 0.948
-1 | 0.07 | 0.00863 | 0.006 | 8.065
-0.5 | 0.131 | 0.00915 | 0.006 | 14.325
0 | 0.192 | 0.00904 | 0.006 | 21.288
0.5 | 0.254 | 0.00901 | 0.005 | 28.147
1 | 0.315 | 0.009 | 0.005 | 34.977
1.5 | 0.376 | 0.00901 | 0.005 | 41.748
2 | 0.437 | 0.00905 | 0.004 | 48.261
2.5 | 0.498 | 0.00848 | 0.004 | 58.734
3 | 0.559 | 0.00711 | 0.004 | 78.542
3.5 | 0.619 | 0.0073 | 0.003 | 84.806
4 | 0.679 | 0.00782 | 0.003 | 86.92
4.5 | 0.74 | 0.008 | 0.003 | 92.503
5 | 0.8 | 0.00817 | 0.002 | 97.889
5.5 | 0.859 | 0.00843 | 0.002 | 101.901
6 | 0.919 | 0.00866 | 0.002 | 106.043
6.5 | 0.977 | 0.00855 | 0.001 | 114.343
7 | 1.036 | 0.00845 | 0.001 | 122.551
7.5 | 1.093 | 0.00841 | 0.001 | 129.962
8 | 1.15 | 0.00814 | 0 | 141.244
8.5 | 1.205 | 0.0092 | 0 | 130.917
9 | 1.257 | 0.00971 | -0.001 | 129.44
9.5 | 1.306 | 0.01037 | -0.001 | 125.969
10 | 1.35 | 0.01121 | -0.002 | 120.411
10.5 | 1.391 | 0.01232 | -0.002 | 112.835
11 | 1.427 | 0.01372 | -0.002 | 104.031
11.5 | 1.462 | 0.0153 | -0.003 | 95.529
12 | 1.494 | 0.01707 | -0.003 | 87.546
12.5 | 1.524 | 0.01895 | -0.004 | 80.392
13 | 1.551 | 0.02092 | -0.004 | 74.147
13.5 | 1.576 | 0.02307 | -0.004 | 68.326
14 | 1.597 | 0.02534 | -0.005 | 63.038
14.5 | 1.615 | 0.02775 | -0.005 | 58.174
15 | 1.629 | 0.03034 | -0.006 | 53.669
15.5 | 1.639 | 0.03306 | -0.006 | 49.579
16 | 1.646 | 0.03598 | -0.007 | 45.737
16.5 | 1.648 | 0.03908 | -0.007 | 42.175
17 | 1.645 | 0.04239 | -0.007 | 38.799
17.5 | 1.637 | 0.04589 | -0.008 | 35.678
18 | 1.626 | 0.04956 | -0.008 | 32.81
18.5 | 1.611 | 0.05357 | -0.009 | 30.078
19 | 1.593 | 0.05774 | -0.009 | 27.583
19.5 | 1.571 | 0.06222 | -0.009 | 25.25
20 | 1.546 | 0.06691 | -0.01 | 23.106

## 140. Re 18M Mach 0.10 (2)
BIGFOIL.COM POLAR EXPORT
Horten 14.00% thick 4.00% camber
Horten 14.00% thick 4.00% camber |  |  |  | Cl Max: | 1.7529 | at alpha= | 17 | deg
XFOIL ncrit=9 |  |  |  | L/D Max: | 181.856 | at alpha= | 7 | deg
Re: | 18000000 |  |  | Cd Min: | 0.06934 | at alpha= | 20 | deg
Mach: | 0.1 |  |  | Cl=0 at alpha= | -1.8445 | deg
|  |  |  | @ Cl=0.1, Cd= | 0.0056052
|  |  |  | @ Cl=0.4, Cd= | 0.0055076
|  |  |  | @ Cl=0.6, Cd= | 0.0045883
alpha (deg) | Cl | Cd | Cm | Cl/Cd
-20 | -1.8452 | 0.02066 | -0.0497 | -89.3127
-19.5 | -1.8183 | 0.0195 | -0.0454 | -93.2462
-19 | -1.7891 | 0.01849 | -0.041 | -96.7604
-18.5 | -1.7602 | 0.01749 | -0.0363 | -100.6404
-18 | -1.7302 | 0.01651 | -0.0315 | -104.7971
-17.5 | -1.6748 | 0.01553 | -0.0315 | -107.8429
-17 | -1.6102 | 0.01449 | -0.0333 | -111.1249
-16 | -1.4951 | 0.01321 | -0.0338 | -113.1794
-15.5 | -1.4516 | 0.01271 | -0.0309 | -114.2093
-15 | -1.4063 | 0.01224 | -0.0283 | -114.8938
-14.5 | -1.359 | 0.01179 | -0.026 | -115.2672
-14 | -1.3108 | 0.01138 | -0.0239 | -115.1845
-13.5 | -1.2622 | 0.01093 | -0.0218 | -115.4803
-13 | -1.2132 | 0.01042 | -0.0199 | -116.4299
-12.5 | -1.163 | 0.00999 | -0.0181 | -116.4164
-12 | -1.1119 | 0.00959 | -0.0165 | -115.9437
-11.5 | -1.0599 | 0.00926 | -0.015 | -114.46
-11 | -1.0073 | 0.00897 | -0.0137 | -112.2965
-10.5 | -0.9543 | 0.00868 | -0.0124 | -109.9424
-10 | -0.9014 | 0.00834 | -0.0111 | -108.0815
-9.5 | -0.8483 | 0.00804 | -0.0099 | -105.51
-9 | -0.7943 | 0.00779 | -0.0088 | -101.9641
-8.5 | -0.7397 | 0.00756 | -0.0078 | -97.8439
-8 | -0.6855 | 0.00734 | -0.0068 | -93.3924
-7.5 | -0.6311 | 0.0071 | -0.0059 | -88.8873
-7 | -0.576 | 0.00692 | -0.0051 | -83.237
-6.5 | -0.5209 | 0.00674 | -0.0043 | -77.2849
-6 | -0.4656 | 0.00656 | -0.0035 | -70.9756
-5.5 | -0.4101 | 0.00643 | -0.0028 | -63.7792
-5 | -0.3545 | 0.00627 | -0.0022 | -56.5391
-4.5 | -0.2986 | 0.00616 | -0.0016 | -48.474
-4 | -0.2427 | 0.00603 | -0.001 | -40.2488
-3.5 | -0.1865 | 0.00594 | -0.0006 | -31.3973
-3 | -0.1303 | 0.00585 | -0.0001 | -22.2735
-2.5 | -0.074 | 0.00576 | 0.0003 | -12.8472
-2 | -0.0176 | 0.0057 | 0.0007 | -3.0877
-1.5 | 0.039 | 0.00563 | 0.001 | 6.9272
-1 | 0.0955 | 0.00561 | 0.0013 | 17.0232
-0.5 | 0.1523 | 0.00555 | 0.0016 | 27.4414
0 | 0.2087 | 0.00554 | 0.0018 | 37.6715
0.5 | 0.2656 | 0.00551 | 0.002 | 48.2033
1 | 0.3219 | 0.00553 | 0.0022 | 58.2098
1.5 | 0.3787 | 0.0055 | 0.0024 | 68.8545
2 | 0.4347 | 0.00552 | 0.0026 | 78.75
2.5 | 0.4909 | 0.00551 | 0.0028 | 89.0926
3.5 | 0.5847 | 0.00464 | 0.0067 | 126.0129
4 | 0.635 | 0.00447 | 0.008 | 142.0582
4.5 | 0.6883 | 0.00453 | 0.0087 | 151.9426
5 | 0.7434 | 0.0046 | 0.009 | 161.6087
5.5 | 0.7975 | 0.00471 | 0.0095 | 169.3206
6 | 0.8509 | 0.00488 | 0.0101 | 174.3648
6.5 | 0.9054 | 0.00507 | 0.0104 | 178.5799
7 | 0.9602 | 0.00528 | 0.0106 | 181.8561
7.5 | 1.0124 | 0.00557 | 0.0112 | 181.7594
8 | 1.0638 | 0.00591 | 0.012 | 180
8.5 | 1.114 | 0.00627 | 0.0129 | 177.6715
9 | 1.1632 | 0.00662 | 0.014 | 175.71
9.5 | 1.2105 | 0.00704 | 0.0154 | 171.946
10 | 1.2567 | 0.00758 | 0.0169 | 165.7916
10.5 | 1.3149 | 0.00811 | 0.0156 | 162.1332
11 | 1.3795 | 0.00888 | 0.0127 | 155.3491
11.5 | 1.4393 | 0.00963 | 0.0107 | 149.46
12 | 1.4891 | 0.01033 | 0.0109 | 144.153
12.5 | 1.5365 | 0.01111 | 0.0114 | 138.2988
13 | 1.5877 | 0.01191 | 0.0108 | 133.3081
13.5 | 1.6338 | 0.01276 | 0.0112 | 128.0408
14 | 1.6745 | 0.01372 | 0.012 | 122.0481
14.5 | 1.6858 | 0.01502 | 0.0177 | 112.237
15 | 1.7059 | 0.01664 | 0.0205 | 102.518
15.5 | 1.7219 | 0.01915 | 0.0222 | 89.9164
16 | 1.7381 | 0.02212 | 0.0229 | 78.5759
16.5 | 1.7472 | 0.02594 | 0.0233 | 67.3554
17 | 1.7529 | 0.03016 | 0.0234 | 58.12
17.5 | 1.7501 | 0.03518 | 0.0235 | 49.747
18 | 1.7373 | 0.0413 | 0.0232 | 42.0654
18.5 | 1.7315 | 0.04704 | 0.0226 | 36.8091
19 | 1.7206 | 0.05355 | 0.0215 | 32.1307
19.5 | 1.7007 | 0.06125 | 0.0199 | 27.7665
20 | 1.6792 | 0.06934 | 0.018 | 24.2169

## 141. Re 18M Mach 0.25 (1)
BIGFOIL.COM POLAR EXPORT
Horten 14.00% thick 4.00% camber
Horten 14.00% thick 4.00% camber |  |  |  | Cl Max: | 1.592 | at alpha= | 15 | deg
JavaFoil+Calcfoil stall+Eppler ext transition |  |  |  | L/D Max: | 136.628 | at alpha= | 7.5 | deg
Re: | 18000000 |  |  | Cd Min: | 0.0073 | at alpha= | 3 | deg
Mach: | 0.25 |  |  | Cl=0 at alpha= | -1.5645 | deg
|  |  |  | @ Cl=0.1, Cd= | 0.0087633
|  |  |  | @ Cl=0.4, Cd= | 0.0086422
|  |  |  | @ Cl=0.6, Cd= | 0.0073923
alpha (deg) | Cl | Cd | Cm | Cl/Cd
-15.5 | -0.598 | 0.10925 | 0.006 | -5.473
-15 | -0.631 | 0.10182 | 0.006 | -6.2
-14.5 | -0.661 | 0.09526 | 0.006 | -6.935
-14 | -0.686 | 0.0888 | 0.006 | -7.724
-13.5 | -0.707 | 0.08239 | 0.006 | -8.58
-13 | -0.723 | 0.07635 | 0.006 | -9.474
-12.5 | -0.734 | 0.07069 | 0.006 | -10.379
-12 | -0.74 | 0.064 | 0.007 | -11.565
-11.5 | -0.742 | 0.058 | 0.007 | -12.791
-11 | -0.742 | 0.05095 | 0.007 | -14.556
-10.5 | -0.854 | 0.01215 | 0.01 | -70.303
-10 | -0.846 | 0.01083 | 0.01 | -78.104
-9.5 | -0.823 | 0.01019 | 0.009 | -80.73
-9 | -0.793 | 0.01032 | 0.009 | -76.892
-8.5 | -0.759 | 0.01052 | 0.009 | -72.109
-8 | -0.72 | 0.01015 | 0.009 | -70.964
-7.5 | -0.677 | 0.01059 | 0.009 | -63.972
-7 | -0.631 | 0.01024 | 0.009 | -61.567
-6.5 | -0.581 | 0.00993 | 0.009 | -58.489
-6 | -0.528 | 0.00967 | 0.009 | -54.656
-5.5 | -0.474 | 0.00946 | 0.008 | -50.089
-5 | -0.417 | 0.00994 | 0.008 | -41.995
-4.5 | -0.36 | 0.00972 | 0.008 | -37.002
-4 | -0.3 | 0.00945 | 0.008 | -31.768
-3.5 | -0.24 | 0.00926 | 0.008 | -25.889
-3 | -0.179 | 0.00912 | 0.007 | -19.575
-2.5 | -0.117 | 0.00907 | 0.007 | -12.87
-2 | -0.054 | 0.00894 | 0.007 | -6.071
-1.5 | 0.008 | 0.00884 | 0.007 | 0.96
-1 | 0.072 | 0.00879 | 0.006 | 8.138
-0.5 | 0.135 | 0.00873 | 0.006 | 15.431
0 | 0.198 | 0.00929 | 0.006 | 21.272
0.5 | 0.261 | 0.00922 | 0.005 | 28.268
1 | 0.323 | 0.0087 | 0.005 | 37.191
1.5 | 0.386 | 0.00864 | 0.005 | 44.712
2 | 0.449 | 0.00865 | 0.005 | 51.857
2.5 | 0.511 | 0.00866 | 0.004 | 59.029
3 | 0.574 | 0.0073 | 0.004 | 78.521
3.5 | 0.636 | 0.00752 | 0.004 | 84.515
4 | 0.698 | 0.00778 | 0.003 | 89.718
4.5 | 0.759 | 0.00774 | 0.003 | 98.088
5 | 0.821 | 0.00847 | 0.002 | 96.922
5.5 | 0.882 | 0.00827 | 0.002 | 106.616
6 | 0.942 | 0.00854 | 0.002 | 110.291
6.5 | 1.002 | 0.00854 | 0.001 | 117.429
7 | 1.062 | 0.00813 | 0.001 | 130.639
7.5 | 1.12 | 0.0082 | 0.001 | 136.628
8 | 1.176 | 0.00924 | 0 | 127.276
8.5 | 1.231 | 0.00975 | 0 | 126.185
9 | 1.281 | 0.0104 | -0.001 | 123.166
9.5 | 1.327 | 0.0113 | -0.001 | 117.47
10 | 1.369 | 0.01251 | -0.002 | 109.442
10.5 | 1.406 | 0.01405 | -0.002 | 100.028
11 | 1.441 | 0.01585 | -0.002 | 90.885
11.5 | 1.473 | 0.01784 | -0.003 | 82.565
12 | 1.503 | 0.01994 | -0.003 | 75.349
12.5 | 1.529 | 0.02214 | -0.004 | 69.054
13 | 1.551 | 0.02451 | -0.004 | 63.291
13.5 | 1.57 | 0.02701 | -0.005 | 58.129
14 | 1.583 | 0.02973 | -0.005 | 53.242
14.5 | 1.59 | 0.03264 | -0.005 | 48.714
15 | 1.592 | 0.03573 | -0.006 | 44.546
15.5 | 1.588 | 0.03911 | -0.006 | 40.594
16 | 1.578 | 0.04272 | -0.007 | 36.925
16.5 | 1.56 | 0.04661 | -0.007 | 33.476
17 | 1.534 | 0.05084 | -0.007 | 30.173
17.5 | 1.501 | 0.05537 | -0.008 | 27.101
18 | 1.461 | 0.06029 | -0.008 | 24.225
18.5 | 1.414 | 0.06559 | -0.009 | 21.564
19 | 1.362 | 0.07138 | -0.009 | 19.081
19.5 | 1.304 | 0.07771 | -0.01 | 16.775
20 | 1.24 | 0.08473 | -0.01 | 14.635

## 142. Re 18M Mach 0.25 (2)
BIGFOIL.COM POLAR EXPORT
Horten 14.00% thick 4.00% camber
Horten 14.00% thick 4.00% camber |  |  |  | Cl Max: | 1.7085 | at alpha= | 15.5 | deg
XFOIL ncrit=9 |  |  |  | L/D Max: | 184.386 | at alpha= | 7.5 | deg
Re: | 18000000 |  |  | Cd Min: | 0.09419 | at alpha= | 20 | deg
Mach: | 0.25 |  |  | Cl=0 at alpha= | -1.866 | deg
|  |  |  | @ Cl=0.1, Cd= | 0.0056504
|  |  |  | @ Cl=0.4, Cd= | 0.0055511
|  |  |  | @ Cl=0.6, Cd= | 0.0048341
alpha (deg) | Cl | Cd | Cm | Cl/Cd
-20 | -1.6306 | 0.0497 | -0.0821 | -32.8089
-19.5 | -1.6984 | 0.03828 | -0.0863 | -44.3678
-19 | -1.7266 | 0.03213 | -0.0836 | -53.7379
-18.5 | -1.7414 | 0.02766 | -0.0782 | -62.9573
-18 | -1.7376 | 0.02461 | -0.0719 | -70.6054
-17.5 | -1.6935 | 0.02192 | -0.0701 | -77.2582
-17 | -1.6451 | 0.01965 | -0.068 | -83.7201
-16.5 | -1.5686 | 0.0179 | -0.07 | -87.6313
-16 | -1.5497 | 0.01667 | -0.0614 | -92.9634
-15.5 | -1.5184 | 0.0157 | -0.0544 | -96.7134
-15 | -1.476 | 0.01471 | -0.0492 | -100.3399
-14.5 | -1.4306 | 0.01375 | -0.0445 | -104.0436
-14 | -1.3813 | 0.01298 | -0.0403 | -106.4176
-13.5 | -1.3294 | 0.01233 | -0.0367 | -107.8183
-13 | -1.2762 | 0.01171 | -0.0333 | -108.9838
-12.5 | -1.2216 | 0.01117 | -0.0303 | -109.3644
-12 | -1.1666 | 0.01062 | -0.0274 | -109.8493
-11.5 | -1.1114 | 0.01007 | -0.0248 | -110.3674
-11 | -1.0557 | 0.00958 | -0.0223 | -110.1983
-10.5 | -0.999 | 0.00919 | -0.0201 | -108.7051
-10 | -0.9417 | 0.00884 | -0.018 | -106.5271
-9.5 | -0.8842 | 0.00851 | -0.0162 | -103.9013
-9 | -0.8273 | 0.00816 | -0.0143 | -101.3848
-8.5 | -0.7699 | 0.00783 | -0.0126 | -98.3269
-8 | -0.7122 | 0.00759 | -0.0111 | -93.834
-7.5 | -0.6544 | 0.00735 | -0.0097 | -89.034
-7 | -0.597 | 0.00708 | -0.0083 | -84.322
-6.5 | -0.5391 | 0.0069 | -0.0071 | -78.1304
-6 | -0.481 | 0.0067 | -0.006 | -71.791
-5.5 | -0.4234 | 0.00652 | -0.0049 | -64.9387
-5 | -0.3651 | 0.00637 | -0.004 | -57.3155
-4.5 | -0.3072 | 0.00622 | -0.0031 | -49.3891
-4 | -0.249 | 0.00611 | -0.0023 | -40.7529
-3.5 | -0.1906 | 0.00599 | -0.0017 | -31.8197
-3 | -0.1326 | 0.0059 | -0.001 | -22.4746
-2.5 | -0.074 | 0.0058 | -0.0004 | -12.7586
-2 | -0.0157 | 0.00575 | 0.0001 | -2.7304
-1.5 | 0.0429 | 0.00567 | 0.0006 | 7.5661
-1 | 0.1012 | 0.00565 | 0.001 | 17.9115
-0.5 | 0.16 | 0.00559 | 0.0013 | 28.6225
0 | 0.2182 | 0.00558 | 0.0017 | 39.1039
0.5 | 0.277 | 0.00554 | 0.002 | 50
1 | 0.3353 | 0.00555 | 0.0023 | 60.4144
1.5 | 0.3939 | 0.00555 | 0.0025 | 70.973
2 | 0.4521 | 0.00556 | 0.0028 | 81.3129
2.5 | 0.5099 | 0.00557 | 0.0031 | 91.544
3 | 0.5673 | 0.00553 | 0.0036 | 102.5859
3.5 | 0.6063 | 0.0047 | 0.0074 | 129
4 | 0.6585 | 0.00452 | 0.0089 | 145.6858
4.5 | 0.7139 | 0.0046 | 0.0097 | 155.1957
5 | 0.7708 | 0.00469 | 0.0103 | 164.3497
5.5 | 0.8275 | 0.00479 | 0.0108 | 172.7557
6 | 0.8831 | 0.00498 | 0.0116 | 177.3293
6.5 | 0.9392 | 0.0052 | 0.0122 | 180.6154
7 | 0.9965 | 0.00542 | 0.0126 | 183.8561
7.5 | 1.051 | 0.0057 | 0.0135 | 184.386
8 | 1.104 | 0.00608 | 0.0147 | 181.5789
8.5 | 1.1561 | 0.00645 | 0.0161 | 179.2403
9 | 1.2061 | 0.00685 | 0.0178 | 176.073
9.5 | 1.2542 | 0.00731 | 0.0199 | 171.5732
10 | 1.3052 | 0.00792 | 0.0211 | 164.798
10.5 | 1.373 | 0.00865 | 0.0187 | 158.7283
11 | 1.4392 | 0.00957 | 0.0164 | 150.3866
11.5 | 1.4985 | 0.01038 | 0.0156 | 144.3642
12 | 1.5427 | 0.01133 | 0.0176 | 136.1606
12.5 | 1.5927 | 0.01224 | 0.0183 | 130.1225
13 | 1.6365 | 0.01337 | 0.0195 | 122.4009
13.5 | 1.6679 | 0.01485 | 0.0219 | 112.3165
14 | 1.6794 | 0.01701 | 0.0261 | 98.7302
14.5 | 1.6912 | 0.02034 | 0.0278 | 83.1465
15 | 1.7042 | 0.02408 | 0.0285 | 70.7724
15.5 | 1.7085 | 0.02867 | 0.029 | 59.5919
16 | 1.7054 | 0.03394 | 0.0293 | 50.2475
16.5 | 1.6928 | 0.04009 | 0.0294 | 42.225
17 | 1.6805 | 0.04655 | 0.029 | 36.101
17.5 | 1.6648 | 0.05365 | 0.028 | 31.0308
18 | 1.6429 | 0.06161 | 0.0266 | 26.6661
18.5 | 1.6307 | 0.06873 | 0.025 | 23.7262
19 | 1.609 | 0.07721 | 0.0227 | 20.8393
19.5 | 1.589 | 0.08558 | 0.0203 | 18.5674
20 | 1.5691 | 0.09419 | 0.0174 | 16.6589

## 143. Re 18M Mach 0.50 (1)
BIGFOIL.COM POLAR EXPORT
Horten 14.00% thick 4.00% camber
Horten 14.00% thick 4.00% camber |  |  |  | Cl Max: | 1.44 | at alpha= | 11 | deg
JavaFoil+Calcfoil stall+Eppler ext transition |  |  |  | L/D Max: | 120.509 | at alpha= | 5 | deg
Re: | 18000000 |  |  | Cd Min: | 0.00733 | at alpha= | 3 | deg
Mach: | 0.5 |  |  | Cl=0 at alpha= | -1.5652 | deg
|  |  |  | @ Cl=0.1, Cd= | 0.0089429
|  |  |  | @ Cl=0.4, Cd= | 0.0086904
|  |  |  | @ Cl=0.6, Cd= | 0.008387
alpha (deg) | Cl | Cd | Cm | Cl/Cd
-20 | -1.011 | 0.16051 | 0.007 | -6.299
-19.5 | -0.98 | 0.17964 | 0.006 | -5.457
-19 | -0.955 | 0.15926 | 0.007 | -5.999
-18.5 | -0.93 | 0.14569 | 0.007 | -6.384
-18 | -0.899 | 0.16693 | 0.006 | -5.389
-17.5 | -0.875 | 0.1404 | 0.007 | -6.23
-17 | -0.849 | 0.12784 | 0.007 | -6.645
-16.5 | -0.819 | 0.1436 | 0.006 | -5.702
-16 | -0.794 | 0.12394 | 0.007 | -6.404
-15.5 | -0.769 | 0.10948 | 0.007 | -7.021
-15 | -0.738 | 0.11985 | 0.006 | -6.158
-14.5 | -0.713 | 0.10409 | 0.007 | -6.847
-14 | -0.687 | 0.09408 | 0.007 | -7.307
-13.5 | -0.657 | 0.09588 | 0.006 | -6.856
-13 | -0.633 | 0.0843 | 0.007 | -7.508
-12.5 | -0.605 | 0.08144 | 0.006 | -7.428
-12 | -0.578 | 0.07643 | 0.006 | -7.561
-11.5 | -0.557 | 0.06318 | 0.007 | -8.822
-11 | -0.524 | 0.06677 | 0.006 | -7.847
-10.5 | -0.502 | 0.05678 | 0.007 | -8.849
-10 | -0.469 | 0.06072 | 0.006 | -7.725
-9.5 | -0.446 | 0.05199 | 0.007 | -8.583
-9 | -0.415 | 0.05415 | 0.006 | -7.655
-8.5 | -0.386 | 0.05298 | 0.006 | -7.287
-8 | -0.361 | 0.04695 | 0.006 | -7.685
-7.5 | -0.332 | 0.04633 | 0.006 | -7.162
-7 | -0.43 | 0.04293 | 0.006 | -10.02
-6.5 | -0.558 | 0.00915 | 0.01 | -60.985
-6 | -0.538 | 0.01006 | 0.01 | -53.528
-5.5 | -0.499 | 0.00961 | 0.009 | -51.887
-5 | -0.448 | 0.00996 | 0.009 | -44.991
-4.5 | -0.391 | 0.00965 | 0.009 | -40.55
-4 | -0.329 | 0.00929 | 0.009 | -35.425
-3.5 | -0.265 | 0.00903 | 0.008 | -29.299
-3 | -0.198 | 0.00888 | 0.008 | -22.264
-2.5 | -0.13 | 0.00934 | 0.008 | -13.875
-2 | -0.06 | 0.00914 | 0.008 | -6.609
-1.5 | 0.009 | 0.00904 | 0.007 | 1.047
-1 | 0.08 | 0.00894 | 0.007 | 8.92
-0.5 | 0.15 | 0.00895 | 0.007 | 16.803
0 | 0.221 | 0.00894 | 0.006 | 24.687
0.5 | 0.291 | 0.00889 | 0.006 | 32.706
1 | 0.361 | 0.00893 | 0.006 | 40.384
1.5 | 0.431 | 0.0085 | 0.005 | 50.646
2 | 0.5 | 0.00908 | 0.005 | 55.084
2.5 | 0.57 | 0.0092 | 0.005 | 61.889
3 | 0.639 | 0.00733 | 0.004 | 87.153
3.5 | 0.707 | 0.00763 | 0.004 | 92.732
4 | 0.776 | 0.00754 | 0.004 | 102.813
4.5 | 0.843 | 0.0075 | 0.003 | 112.449
5 | 0.91 | 0.00755 | 0.003 | 120.509
5.5 | 0.975 | 0.00858 | 0.002 | 113.692
6 | 1.039 | 0.00901 | 0.002 | 115.362
6.5 | 1.1 | 0.0099 | 0.001 | 111.129
7 | 1.158 | 0.01067 | 0.001 | 108.503
7.5 | 1.211 | 0.01162 | 0.001 | 104.273
8 | 1.26 | 0.01299 | 0 | 97.013
8.5 | 1.306 | 0.0148 | 0 | 88.218
9 | 1.348 | 0.01702 | -0.001 | 79.158
9.5 | 1.384 | 0.01977 | -0.001 | 69.988
10 | 1.413 | 0.02296 | -0.002 | 61.536
10.5 | 1.433 | 0.02655 | -0.002 | 53.985
11 | 1.44 | 0.03052 | -0.003 | 47.179
11.5 | 1.424 | 0.03505 | -0.003 | 40.621
12 | 1.365 | 0.04057 | -0.003 | 33.636
12.5 | 1.13 | 0.04878 | -0.004 | 23.17
13 | 0.897 | 0.05248 | -0.004 | 17.087
13.5 | 0.921 | 0.06006 | -0.005 | 15.328
14 | 0.948 | 0.06359 | -0.005 | 14.913
14.5 | 0.961 | 0.08198 | -0.005 | 11.723
15 | 0.968 | 0.10723 | -0.005 | 9.029
15.5 | 0.98 | 0.12906 | -0.006 | 7.593
16 | 0.997 | 0.15009 | -0.006 | 6.645

## 144. Re 18M Mach 0.50 (2)
BIGFOIL.COM POLAR EXPORT
Horten 14.00% thick 4.00% camber
Horten 14.00% thick 4.00% camber |  |  |  | Cl Max: | 1.394 | at alpha= | 9 | deg
XFOIL ncrit=9 |  |  |  | L/D Max: | 189.913 | at alpha= | 6.5 | deg
Re: | 18000000 |  |  | Cd Min: | 0.0952 | at alpha= | -13 | deg
Mach: | 0.5 |  |  | Cl=0 at alpha= | -1.9641 | deg
|  |  |  | @ Cl=0.1, Cd= | 0.0058307
|  |  |  | @ Cl=0.4, Cd= | 0.00576
|  |  |  | @ Cl=0.6, Cd= | 0.0058202
alpha (deg) | Cl | Cd | Cm | Cl/Cd
-13 | -0.5251 | 0.0952 | -0.0532 | -5.5158
-12.5 | -0.5402 | 0.08524 | -0.0598 | -6.3374
-12 | -0.5516 | 0.07624 | -0.0656 | -7.235
-11.5 | -0.5748 | 0.06627 | -0.0726 | -8.6736
-11 | -0.5951 | 0.0562 | -0.0816 | -10.589
-10.5 | -0.622 | 0.0485 | -0.0849 | -12.8247
-10 | -0.6603 | 0.04239 | -0.0813 | -15.5768
-9.5 | -0.7023 | 0.03768 | -0.0712 | -18.6385
-9 | -0.7355 | 0.0309 | -0.0629 | -23.8026
-8.5 | -0.7619 | 0.02322 | -0.0539 | -32.8122
-8 | -0.7833 | 0.0155 | -0.0436 | -50.5355
-7.5 | -0.7657 | 0.00992 | -0.0344 | -77.1875
-7 | -0.7 | 0.0083 | -0.0286 | -84.3373
-6.5 | -0.6272 | 0.00773 | -0.0242 | -81.1384
-6 | -0.5555 | 0.00736 | -0.0204 | -75.4755
-5.5 | -0.4843 | 0.00706 | -0.0172 | -68.5977
-5 | -0.414 | 0.00682 | -0.0144 | -60.7038
-4.5 | -0.3449 | 0.0066 | -0.0118 | -52.2576
-4 | -0.2759 | 0.00642 | -0.0096 | -42.9751
-3.5 | -0.208 | 0.00628 | -0.0076 | -33.121
-3 | -0.1399 | 0.00612 | -0.0059 | -22.8595
-2.5 | -0.0727 | 0.00603 | -0.0043 | -12.0564
-2 | -0.0048 | 0.00593 | -0.0031 | -0.80944
-1.5 | 0.0621 | 0.00587 | -0.0018 | 10.5792
-1 | 0.1296 | 0.0058 | -0.0008 | 22.3448
-0.5 | 0.1965 | 0.00577 | 0.0001 | 34.0555
0 | 0.2637 | 0.00574 | 0.001 | 45.9408
0.5 | 0.3309 | 0.00574 | 0.0017 | 57.6481
1 | 0.398 | 0.00576 | 0.0025 | 69.0972
1.5 | 0.4653 | 0.00576 | 0.0032 | 80.7812
2 | 0.5322 | 0.0058 | 0.004 | 91.7586
2.5 | 0.5997 | 0.00582 | 0.0047 | 103.0412
3 | 0.6652 | 0.00586 | 0.0059 | 113.5154
3.5 | 0.7073 | 0.00495 | 0.0113 | 142.8889
4 | 0.7658 | 0.00487 | 0.014 | 157.2485
4.5 | 0.832 | 0.00494 | 0.0154 | 168.4211
5 | 0.8982 | 0.0051 | 0.0169 | 176.1176
5.5 | 0.9632 | 0.00531 | 0.0187 | 181.3936
6 | 1.0301 | 0.00549 | 0.0205 | 187.6321
6.5 | 1.0958 | 0.00577 | 0.0225 | 189.9133
7 | 1.1615 | 0.00612 | 0.0248 | 189.7876
7.5 | 1.2249 | 0.00645 | 0.0276 | 189.907
8 | 1.2869 | 0.00682 | 0.031 | 188.695
8.5 | 1.3418 | 0.00731 | 0.0356 | 183.5568
9 | 1.394 | 0.00792 | 0.0407 | 176.0101

## 145. Re 20M Mach 0.00 (1)
BIGFOIL.COM POLAR EXPORT
Horten 14.00% thick 4.00% camber
Horten 14.00% thick 4.00% camber |  |  |  | Cl Max: | 1.66 | at alpha= | 16.5 | deg
JavaFoil+Calcfoil stall+Eppler ext transition |  |  |  | L/D Max: | 136.877 | at alpha= | 8 | deg
Re: | 20000000 |  |  | Cd Min: | 0.00727 | at alpha= | 3.5 | deg
Mach: | 0 |  |  | Cl=0 at alpha= | -1.5656 | deg
|  |  |  | @ Cl=0.1, Cd= | 0.0090443
|  |  |  | @ Cl=0.4, Cd= | 0.00892
|  |  |  | @ Cl=0.6, Cd= | 0.007566
alpha (deg) | Cl | Cd | Cm | Cl/Cd
-17 | -0.831 | 0.10885 | 0.006 | -7.635
-16.5 | -0.84 | 0.10267 | 0.006 | -8.18
-16 | -0.847 | 0.0967 | 0.006 | -8.759
-15.5 | -0.852 | 0.09073 | 0.006 | -9.396
-15 | -0.856 | 0.08447 | 0.006 | -10.139
-14.5 | -0.858 | 0.07889 | 0.007 | -10.879
-14 | -0.859 | 0.07263 | 0.007 | -11.821
-13.5 | -0.857 | 0.06636 | 0.007 | -12.914
-13 | -0.857 | 0.05798 | 0.007 | -14.78
-12.5 | -0.965 | 0.01503 | 0.009 | -64.163
-12 | -0.969 | 0.01206 | 0.009 | -80.346
-11.5 | -0.954 | 0.01107 | 0.009 | -86.176
-11 | -0.932 | 0.00952 | 0.009 | -97.829
-10.5 | -0.904 | 0.01005 | 0.009 | -89.986
-10 | -0.873 | 0.0102 | 0.009 | -85.548
-9.5 | -0.838 | 0.0105 | 0.009 | -79.82
-9 | -0.8 | 0.01011 | 0.009 | -79.119
-8.5 | -0.759 | 0.01057 | 0.009 | -71.854
-8 | -0.716 | 0.0103 | 0.009 | -69.476
-7.5 | -0.669 | 0.00996 | 0.009 | -67.233
-7 | -0.621 | 0.00963 | 0.009 | -64.449
-6.5 | -0.57 | 0.00941 | 0.008 | -60.528
-6 | -0.517 | 0.00995 | 0.008 | -51.916
-5.5 | -0.462 | 0.00973 | 0.008 | -47.508
-5 | -0.407 | 0.00948 | 0.008 | -42.91
-4.5 | -0.35 | 0.00924 | 0.008 | -37.829
-4 | -0.292 | 0.00907 | 0.008 | -32.16
-3.5 | -0.233 | 0.00893 | 0.007 | -26.051
-3 | -0.173 | 0.0088 | 0.007 | -19.692
-2.5 | -0.113 | 0.00875 | 0.007 | -12.932
-2 | -0.053 | 0.0086 | 0.007 | -6.118
-1.5 | 0.008 | 0.00855 | 0.006 | 0.962
-1 | 0.069 | 0.00909 | 0.006 | 7.624
-0.5 | 0.13 | 0.009 | 0.006 | 14.49
0 | 0.191 | 0.00894 | 0.006 | 21.421
0.5 | 0.252 | 0.00893 | 0.005 | 28.274
1 | 0.313 | 0.00886 | 0.005 | 35.364
1.5 | 0.374 | 0.00892 | 0.005 | 41.948
2 | 0.435 | 0.00892 | 0.004 | 48.768
2.5 | 0.495 | 0.00899 | 0.004 | 55.114
3 | 0.556 | 0.00838 | 0.004 | 66.34
3.5 | 0.616 | 0.00727 | 0.003 | 84.748
4 | 0.676 | 0.00774 | 0.003 | 87.331
4.5 | 0.736 | 0.00798 | 0.003 | 92.19
5 | 0.796 | 0.00808 | 0.002 | 98.499
5.5 | 0.855 | 0.00836 | 0.002 | 102.258
6 | 0.914 | 0.00856 | 0.002 | 106.754
6.5 | 0.973 | 0.00847 | 0.001 | 114.839
7 | 1.031 | 0.00836 | 0.001 | 123.4
7.5 | 1.088 | 0.00832 | 0.001 | 130.888
8 | 1.145 | 0.00836 | 0 | 136.877
8.5 | 1.2 | 0.00909 | 0 | 131.939
9 | 1.252 | 0.00959 | -0.001 | 130.562
9.5 | 1.302 | 0.0102 | -0.001 | 127.618
10 | 1.347 | 0.01098 | -0.002 | 122.705
10.5 | 1.389 | 0.01196 | -0.002 | 116.109
11 | 1.426 | 0.01318 | -0.002 | 108.198
11.5 | 1.461 | 0.01463 | -0.003 | 99.888
12 | 1.494 | 0.01624 | -0.003 | 92
12.5 | 1.525 | 0.01798 | -0.004 | 84.799
13 | 1.553 | 0.01987 | -0.004 | 78.147
13.5 | 1.579 | 0.02191 | -0.004 | 72.07
14 | 1.6 | 0.02405 | -0.005 | 66.549
14.5 | 1.619 | 0.02636 | -0.005 | 61.418
15 | 1.635 | 0.02881 | -0.006 | 56.746
15.5 | 1.647 | 0.0314 | -0.006 | 52.452
16 | 1.656 | 0.0342 | -0.007 | 48.418
16.5 | 1.66 | 0.03714 | -0.007 | 44.708
17 | 1.66 | 0.04025 | -0.007 | 41.241
17.5 | 1.656 | 0.04358 | -0.008 | 37.993
18 | 1.648 | 0.04707 | -0.008 | 35.014
18.5 | 1.636 | 0.05085 | -0.009 | 32.182
19 | 1.622 | 0.05482 | -0.009 | 29.585
19.5 | 1.604 | 0.05903 | -0.01 | 27.175
20 | 1.584 | 0.06339 | -0.01 | 24.985

## 146. Re 20M Mach 0.00 (2)
BIGFOIL.COM POLAR EXPORT
Horten 14.00% thick 4.00% camber
Horten 14.00% thick 4.00% camber |  |  |  | Cl Max: | 1.773 | at alpha= | 17.5 | deg
XFOIL ncrit=9 |  |  |  | L/D Max: | 181.899 | at alpha= | 7.5 | deg
Re: | 20000000 |  |  | Cd Min: | 0.06235 | at alpha= | 20 | deg
Mach: | 0 |  |  | Cl=0 at alpha= | -1.8351 | deg
|  |  |  | @ Cl=0.1, Cd= | 0.0055247
|  |  |  | @ Cl=0.4, Cd= | 0.0054456
|  |  |  | @ Cl=0.6, Cd= | 0.0049457
alpha (deg) | Cl | Cd | Cm | Cl/Cd
-20 | -1.848 | 0.01878 | -0.0408 | -98.4026
-19.5 | -1.8189 | 0.01787 | -0.0368 | -101.7851
-19 | -1.7883 | 0.01707 | -0.0327 | -104.7627
-18.5 | -1.7594 | 0.01619 | -0.0282 | -108.672
-18 | -1.7163 | 0.01524 | -0.0263 | -112.6181
-17.5 | -1.644 | 0.01431 | -0.0302 | -114.8847
-17 | -1.5632 | 0.01347 | -0.0359 | -116.0505
-16.5 | -1.5277 | 0.01307 | -0.032 | -116.886
-16 | -1.4865 | 0.01258 | -0.0291 | -118.1638
-15.5 | -1.4425 | 0.01214 | -0.0267 | -118.8221
-15 | -1.397 | 0.01172 | -0.0245 | -119.198
-14.5 | -1.35 | 0.01132 | -0.0225 | -119.258
-14 | -1.302 | 0.01094 | -0.0207 | -119.0128
-13.5 | -1.2537 | 0.01051 | -0.019 | -119.2864
-13 | -1.2053 | 0.01004 | -0.0172 | -120.0498
-12.5 | -1.1555 | 0.00965 | -0.0157 | -119.7409
-12 | -1.1049 | 0.0093 | -0.0143 | -118.8065
-11.5 | -1.0534 | 0.00899 | -0.013 | -117.1746
-11 | -1.0012 | 0.00871 | -0.0119 | -114.9483
-10.5 | -0.9488 | 0.00844 | -0.0107 | -112.4171
-10 | -0.8965 | 0.00813 | -0.0096 | -110.2706
-9.5 | -0.8437 | 0.00784 | -0.0085 | -107.6148
-9 | -0.7903 | 0.00761 | -0.0076 | -103.8502
-8.5 | -0.7363 | 0.0074 | -0.0067 | -99.5
-8 | -0.6822 | 0.00718 | -0.0059 | -95.0139
-7.5 | -0.6285 | 0.00696 | -0.005 | -90.3017
-7 | -0.5736 | 0.00678 | -0.0043 | -84.6018
-6.5 | -0.5189 | 0.00662 | -0.0035 | -78.3837
-6 | -0.4641 | 0.00645 | -0.0029 | -71.9535
-5.5 | -0.4088 | 0.00632 | -0.0023 | -64.6835
-5 | -0.3538 | 0.00617 | -0.0016 | -57.342
-4.5 | -0.2979 | 0.00606 | -0.0012 | -49.1584
-4 | -0.2426 | 0.00595 | -0.0006 | -40.7731
-3.5 | -0.1864 | 0.00584 | -0.0002 | -31.9178
-3 | -0.1308 | 0.00577 | 0.0002 | -22.669
-2.5 | -0.0745 | 0.00567 | 0.0006 | -13.1393
-2 | -0.0186 | 0.00563 | 0.0009 | -3.3037
-1.5 | 0.0378 | 0.00556 | 0.0012 | 6.7986
-1 | 0.094 | 0.00553 | 0.0015 | 16.9982
-0.5 | 0.1505 | 0.00548 | 0.0017 | 27.4635
0 | 0.2067 | 0.00546 | 0.0019 | 37.8571
0.5 | 0.2631 | 0.00544 | 0.0021 | 48.364
1 | 0.3194 | 0.00544 | 0.0023 | 58.7132
1.5 | 0.3755 | 0.00545 | 0.0024 | 68.8991
2 | 0.4317 | 0.00544 | 0.0026 | 79.3566
2.5 | 0.4872 | 0.00547 | 0.0028 | 89.0676
3 | 0.5427 | 0.00542 | 0.003 | 100.1292
3.5 | 0.5906 | 0.00508 | 0.0046 | 116.2598
4 | 0.6326 | 0.00448 | 0.0075 | 141.2054
4.5 | 0.6852 | 0.00449 | 0.0082 | 152.6058
5 | 0.739 | 0.00458 | 0.0087 | 161.3537
5.5 | 0.7934 | 0.00467 | 0.009 | 169.8929
6 | 0.8464 | 0.0048 | 0.0096 | 176.3333
6.5 | 0.8999 | 0.00501 | 0.0099 | 179.6208
7 | 0.9538 | 0.00526 | 0.0102 | 181.3308
7.5 | 1.0059 | 0.00553 | 0.0107 | 181.8987
8 | 1.058 | 0.00583 | 0.0112 | 181.4751
8.5 | 1.1078 | 0.00616 | 0.0121 | 179.8377
9 | 1.1562 | 0.00659 | 0.0132 | 175.4476
9.5 | 1.2031 | 0.007 | 0.0145 | 171.8714
10 | 1.2478 | 0.00748 | 0.0162 | 166.8182
10.5 | 1.2993 | 0.00801 | 0.0163 | 162.2097
11 | 1.3637 | 0.0087 | 0.0132 | 156.7471
11.5 | 1.4256 | 0.00936 | 0.0107 | 152.3077
12 | 1.4801 | 0.01009 | 0.0096 | 146.6898
12.5 | 1.5247 | 0.01075 | 0.0107 | 141.8326
13 | 1.5758 | 0.01148 | 0.0101 | 137.2648
13.5 | 1.6251 | 0.01228 | 0.0097 | 132.3371
14 | 1.6675 | 0.0131 | 0.0104 | 127.2901
14.5 | 1.695 | 0.01415 | 0.0134 | 119.788
15 | 1.7115 | 0.01545 | 0.0176 | 110.7767
15.5 | 1.7304 | 0.0173 | 0.0199 | 100.0231
16 | 1.7461 | 0.01993 | 0.0212 | 87.6116
16.5 | 1.7615 | 0.02296 | 0.0217 | 76.7204
17 | 1.7701 | 0.02677 | 0.022 | 66.1225
17.5 | 1.773 | 0.03117 | 0.0221 | 56.8816
18 | 1.7691 | 0.0363 | 0.0221 | 48.7355
18.5 | 1.764 | 0.04165 | 0.0217 | 42.3529
19 | 1.7525 | 0.04795 | 0.021 | 36.5485
19.5 | 1.738 | 0.0548 | 0.0198 | 31.7153
20 | 1.7198 | 0.06235 | 0.0181 | 27.583

## 147. Re 20M Mach 0.10 (1)
BIGFOIL.COM POLAR EXPORT
Horten 14.00% thick 4.00% camber
Horten 14.00% thick 4.00% camber |  |  |  | Cl Max: | 1.65 | at alpha= | 16.5 | deg
JavaFoil+Calcfoil stall+Eppler ext transition |  |  |  | L/D Max: | 141.51 | at alpha= | 8 | deg
Re: | 20000000 |  |  | Cd Min: | 0.00726 | at alpha= | 3.5 | deg
Mach: | 0.1 |  |  | Cl=0 at alpha= | -1.5656 | deg
|  |  |  | @ Cl=0.1, Cd= | 0.0088257
|  |  |  | @ Cl=0.4, Cd= | 0.0089297
|  |  |  | @ Cl=0.6, Cd= | 0.0076273
alpha (deg) | Cl | Cd | Cm | Cl/Cd
-17 | -0.795 | 0.1117 | 0.006 | -7.119
-16.5 | -0.807 | 0.10537 | 0.006 | -7.659
-16 | -0.817 | 0.09902 | 0.006 | -8.255
-15.5 | -0.825 | 0.09336 | 0.006 | -8.841
-15 | -0.832 | 0.08706 | 0.006 | -9.558
-14.5 | -0.836 | 0.08126 | 0.006 | -10.293
-14 | -0.839 | 0.07517 | 0.007 | -11.16
-13.5 | -0.839 | 0.0691 | 0.007 | -12.149
-13 | -0.838 | 0.06248 | 0.007 | -13.419
-12.5 | -0.843 | 0.051 | 0.007 | -16.533
-12 | -0.952 | 0.01293 | 0.009 | -73.63
-11.5 | -0.945 | 0.01145 | 0.009 | -82.519
-11 | -0.926 | 0.01069 | 0.009 | -86.649
-10.5 | -0.901 | 0.00966 | 0.009 | -93.252
-10 | -0.871 | 0.01033 | 0.009 | -84.269
-9.5 | -0.837 | 0.00995 | 0.009 | -84.166
-9 | -0.8 | 0.01022 | 0.009 | -78.26
-8.5 | -0.76 | 0.00988 | 0.009 | -76.96
-8 | -0.717 | 0.01032 | 0.009 | -69.443
-7.5 | -0.671 | 0.01003 | 0.009 | -66.904
-7 | -0.622 | 0.00973 | 0.009 | -63.976
-6.5 | -0.571 | 0.00946 | 0.008 | -60.434
-6 | -0.519 | 0.01006 | 0.008 | -51.557
-5.5 | -0.464 | 0.00977 | 0.008 | -47.496
-5 | -0.408 | 0.00951 | 0.008 | -42.915
-4.5 | -0.351 | 0.00932 | 0.008 | -37.667
-4 | -0.293 | 0.00914 | 0.008 | -32.042
-3.5 | -0.234 | 0.00896 | 0.007 | -26.081
-3 | -0.174 | 0.00886 | 0.007 | -19.636
-2.5 | -0.114 | 0.00874 | 0.007 | -12.998
-2 | -0.053 | 0.0086 | 0.007 | -6.144
-1.5 | 0.008 | 0.0086 | 0.006 | 0.962
-1 | 0.07 | 0.00857 | 0.006 | 8.128
-0.5 | 0.131 | 0.00909 | 0.006 | 14.421
0 | 0.192 | 0.00897 | 0.006 | 21.446
0.5 | 0.254 | 0.00896 | 0.005 | 28.316
1 | 0.315 | 0.0089 | 0.005 | 35.386
1.5 | 0.376 | 0.00891 | 0.005 | 42.175
2 | 0.437 | 0.00896 | 0.004 | 48.783
2.5 | 0.498 | 0.00899 | 0.004 | 55.405
3 | 0.559 | 0.00842 | 0.004 | 66.325
3.5 | 0.619 | 0.00726 | 0.003 | 85.226
4 | 0.68 | 0.00779 | 0.003 | 87.22
4.5 | 0.74 | 0.00801 | 0.003 | 92.328
5 | 0.8 | 0.00818 | 0.002 | 97.797
5.5 | 0.859 | 0.00842 | 0.002 | 102.096
6 | 0.919 | 0.00865 | 0.002 | 106.209
6.5 | 0.977 | 0.00854 | 0.001 | 114.498
7 | 1.036 | 0.00843 | 0.001 | 122.919
7.5 | 1.093 | 0.00838 | 0.001 | 130.413
8 | 1.15 | 0.00813 | 0 | 141.51
8.5 | 1.205 | 0.00919 | 0 | 131.123
9 | 1.257 | 0.0097 | -0.001 | 129.63
9.5 | 1.306 | 0.01034 | -0.001 | 126.31
10 | 1.351 | 0.01117 | -0.002 | 120.988
10.5 | 1.392 | 0.01221 | -0.002 | 113.968
11 | 1.429 | 0.01352 | -0.002 | 105.668
11.5 | 1.464 | 0.01504 | -0.003 | 97.333
12 | 1.496 | 0.01671 | -0.003 | 89.563
12.5 | 1.526 | 0.01851 | -0.004 | 82.469
13 | 1.554 | 0.02046 | -0.004 | 75.936
13.5 | 1.579 | 0.02256 | -0.004 | 69.982
14 | 1.599 | 0.02478 | -0.005 | 64.554
14.5 | 1.617 | 0.02716 | -0.005 | 59.514
15 | 1.631 | 0.02969 | -0.006 | 54.931
15.5 | 1.641 | 0.03238 | -0.006 | 50.686
16 | 1.648 | 0.03527 | -0.007 | 46.724
16.5 | 1.65 | 0.03834 | -0.007 | 43.038
17 | 1.647 | 0.04155 | -0.007 | 39.625
17.5 | 1.639 | 0.04502 | -0.008 | 36.411
18 | 1.628 | 0.04865 | -0.008 | 33.464
18.5 | 1.613 | 0.05261 | -0.009 | 30.659
19 | 1.594 | 0.05675 | -0.009 | 28.096
19.5 | 1.572 | 0.06118 | -0.01 | 25.702
20 | 1.548 | 0.06572 | -0.01 | 23.552

## 148. Re 20M Mach 0.10 (2)
BIGFOIL.COM POLAR EXPORT
Horten 14.00% thick 4.00% camber
Horten 14.00% thick 4.00% camber |  |  |  | Cl Max: | 1.7629 | at alpha= | 17 | deg
XFOIL ncrit=9 |  |  |  | L/D Max: | 182.505 | at alpha= | 7.5 | deg
Re: | 20000000 |  |  | Cd Min: | 0.06708 | at alpha= | 20 | deg
Mach: | 0.1 |  |  | Cl=0 at alpha= | -1.8389 | deg
|  |  |  | @ Cl=0.1, Cd= | 0.0055357
|  |  |  | @ Cl=0.4, Cd= | 0.0054523
|  |  |  | @ Cl=0.6, Cd= | 0.0049946
alpha (deg) | Cl | Cd | Cm | Cl/Cd
-20 | -1.8578 | 0.02002 | -0.0484 | -92.7972
-19.5 | -1.8304 | 0.01892 | -0.0439 | -96.7442
-19 | -1.8002 | 0.01797 | -0.0396 | -100.1781
-18.5 | -1.7696 | 0.01712 | -0.035 | -103.3645
-18 | -1.7301 | 0.01615 | -0.0319 | -107.1269
-17 | -1.5739 | 0.01412 | -0.041 | -111.466
-16.5 | -1.5405 | 0.01362 | -0.0364 | -113.1057
-16 | -1.5006 | 0.01298 | -0.033 | -115.6086
-15.5 | -1.4565 | 0.01248 | -0.0301 | -116.7067
-15 | -1.4108 | 0.012 | -0.0276 | -117.5667
-14.5 | -1.3632 | 0.01156 | -0.0254 | -117.9239
-14 | -1.3146 | 0.01115 | -0.0233 | -117.9013
-13.5 | -1.2653 | 0.01074 | -0.0214 | -117.8119
-13 | -1.2159 | 0.01027 | -0.0194 | -118.3934
-12.5 | -1.1655 | 0.00985 | -0.0177 | -118.3249
-12 | -1.1146 | 0.00944 | -0.016 | -118.072
-11.5 | -1.0625 | 0.0091 | -0.0146 | -116.7582
-11 | -1.0097 | 0.0088 | -0.0133 | -114.7386
-10.5 | -0.9565 | 0.00853 | -0.012 | -112.1336
-10 | -0.9034 | 0.00823 | -0.0108 | -109.7691
-9.5 | -0.85 | 0.00791 | -0.0096 | -107.4589
-9 | -0.7962 | 0.00766 | -0.0085 | -103.9426
-8.5 | -0.7417 | 0.00745 | -0.0075 | -99.557
-8 | -0.6869 | 0.00723 | -0.0066 | -95.0069
-7.5 | -0.6327 | 0.007 | -0.0056 | -90.3857
-7 | -0.5774 | 0.00681 | -0.0048 | -84.7871
-6.5 | -0.5222 | 0.00665 | -0.004 | -78.5263
-6 | -0.4669 | 0.00647 | -0.0033 | -72.1638
-5.5 | -0.4112 | 0.00633 | -0.0026 | -64.9605
-5 | -0.3557 | 0.00619 | -0.0019 | -57.4637
-4.5 | -0.2995 | 0.00606 | -0.0014 | -49.4224
-4 | -0.2437 | 0.00596 | -0.0008 | -40.8893
-3.5 | -0.1872 | 0.00585 | -0.0004 | -32
-3 | -0.1312 | 0.00578 | 0.0001 | -22.699
-2.5 | -0.0746 | 0.00568 | 0.0004 | -13.1338
-2 | -0.0183 | 0.00563 | 0.0008 | -3.2504
-1.5 | 0.0385 | 0.00556 | 0.0011 | 6.9245
-1 | 0.0951 | 0.00554 | 0.0014 | 17.1661
-0.5 | 0.1518 | 0.00549 | 0.0017 | 27.6503
0 | 0.2084 | 0.00547 | 0.0019 | 38.0987
0.5 | 0.2651 | 0.00545 | 0.0021 | 48.6422
1 | 0.3218 | 0.00544 | 0.0023 | 59.1544
1.5 | 0.3783 | 0.00546 | 0.0025 | 69.2857
2 | 0.4348 | 0.00544 | 0.0026 | 79.9265
2.5 | 0.4906 | 0.00548 | 0.0029 | 89.5255
3 | 0.5466 | 0.00543 | 0.0031 | 100.663
3.5 | 0.5945 | 0.00507 | 0.0048 | 117.2584
4 | 0.6368 | 0.00449 | 0.0077 | 141.8263
4.5 | 0.6899 | 0.0045 | 0.0084 | 153.3111
5 | 0.744 | 0.0046 | 0.0089 | 161.7391
5.5 | 0.7988 | 0.00468 | 0.0092 | 170.6838
6 | 0.8522 | 0.00482 | 0.0098 | 176.805
6.5 | 0.9061 | 0.00503 | 0.0102 | 180.1392
7 | 0.9604 | 0.00528 | 0.0105 | 181.8939
7.5 | 1.0129 | 0.00555 | 0.0111 | 182.5045
8 | 1.0653 | 0.00586 | 0.0117 | 181.7918
8.5 | 1.1155 | 0.0062 | 0.0126 | 179.9194
9 | 1.164 | 0.00663 | 0.0138 | 175.5656
9.5 | 1.2111 | 0.00705 | 0.0153 | 171.7872
10 | 1.2559 | 0.00754 | 0.0171 | 166.565
10.5 | 1.3093 | 0.00808 | 0.0169 | 162.0421
11 | 1.3746 | 0.00882 | 0.0138 | 155.8503
11.5 | 1.4367 | 0.00949 | 0.0114 | 151.3909
12 | 1.4905 | 0.01024 | 0.0107 | 145.5566
12.5 | 1.5358 | 0.01093 | 0.0117 | 140.5124
13 | 1.587 | 0.01171 | 0.0112 | 135.5252
13.5 | 1.6338 | 0.01254 | 0.0115 | 130.2871
14 | 1.6756 | 0.01342 | 0.0123 | 124.8584
14.5 | 1.6952 | 0.01463 | 0.0166 | 115.8715
15 | 1.7123 | 0.01625 | 0.0201 | 105.3723
15.5 | 1.7312 | 0.01844 | 0.0219 | 93.8829
16 | 1.7453 | 0.0215 | 0.0228 | 81.1767
16.5 | 1.7589 | 0.0249 | 0.0231 | 70.6386
17 | 1.7629 | 0.02922 | 0.0233 | 60.332
17.5 | 1.7606 | 0.0342 | 0.0234 | 51.4795
18 | 1.7543 | 0.03961 | 0.0233 | 44.2893
18.5 | 1.7471 | 0.04544 | 0.0227 | 38.4485
19 | 1.7321 | 0.05233 | 0.0216 | 33.0996
19.5 | 1.713 | 0.05987 | 0.0202 | 28.612
20 | 1.6985 | 0.06708 | 0.0185 | 25.3205

## 149. Re 20M Mach 0.25 (1)
BIGFOIL.COM POLAR EXPORT
Horten 14.00% thick 4.00% camber
Horten 14.00% thick 4.00% camber |  |  |  | Cl Max: | 1.593 | at alpha= | 15 | deg
JavaFoil+Calcfoil stall+Eppler ext transition |  |  |  | L/D Max: | 137.025 | at alpha= | 7.5 | deg
Re: | 20000000 |  |  | Cd Min: | 0.00748 | at alpha= | 3.5 | deg
Mach: | 0.25 |  |  | Cl=0 at alpha= | -1.5645 | deg
|  |  |  | @ Cl=0.1, Cd= | 0.0087044
|  |  |  | @ Cl=0.4, Cd= | 0.0085944
|  |  |  | @ Cl=0.6, Cd= | 0.0081245
alpha (deg) | Cl | Cd | Cm | Cl/Cd
-15.5 | -0.598 | 0.10848 | 0.006 | -5.514
-15 | -0.631 | 0.10155 | 0.006 | -6.217
-14.5 | -0.661 | 0.09465 | 0.006 | -6.981
-14 | -0.686 | 0.08804 | 0.006 | -7.795
-13.5 | -0.707 | 0.08199 | 0.006 | -8.625
-13 | -0.724 | 0.07628 | 0.006 | -9.486
-12.5 | -0.734 | 0.07026 | 0.006 | -10.45
-12 | -0.74 | 0.06383 | 0.007 | -11.598
-11.5 | -0.743 | 0.05726 | 0.007 | -12.973
-11 | -0.745 | 0.04893 | 0.007 | -15.226
-10.5 | -0.857 | 0.01184 | 0.01 | -72.367
-10 | -0.846 | 0.01065 | 0.01 | -79.47
-9.5 | -0.823 | 0.01002 | 0.009 | -82.096
-9 | -0.793 | 0.01017 | 0.009 | -78.02
-8.5 | -0.759 | 0.01038 | 0.009 | -73.117
-8 | -0.72 | 0.01 | 0.009 | -72.011
-7.5 | -0.677 | 0.01047 | 0.009 | -64.703
-7 | -0.631 | 0.01013 | 0.009 | -62.218
-6.5 | -0.581 | 0.00975 | 0.009 | -59.567
-6 | -0.528 | 0.00951 | 0.009 | -55.552
-5.5 | -0.474 | 0.01006 | 0.008 | -47.084
-5 | -0.417 | 0.00983 | 0.008 | -42.461
-4.5 | -0.36 | 0.00955 | 0.008 | -37.632
-4 | -0.3 | 0.00933 | 0.008 | -32.184
-3.5 | -0.24 | 0.00914 | 0.008 | -26.225
-3 | -0.179 | 0.00901 | 0.007 | -19.825
-2.5 | -0.117 | 0.00896 | 0.007 | -13.024
-2 | -0.054 | 0.00882 | 0.007 | -6.156
-1.5 | 0.008 | 0.00878 | 0.007 | 0.967
-1 | 0.072 | 0.0087 | 0.006 | 8.219
-0.5 | 0.135 | 0.00871 | 0.006 | 15.465
0 | 0.198 | 0.00923 | 0.006 | 21.427
0.5 | 0.261 | 0.00917 | 0.005 | 28.433
1 | 0.323 | 0.00916 | 0.005 | 35.308
1.5 | 0.386 | 0.00859 | 0.005 | 44.967
2 | 0.449 | 0.00861 | 0.005 | 52.134
2.5 | 0.511 | 0.00862 | 0.004 | 59.288
3 | 0.574 | 0.00859 | 0.004 | 66.754
3.5 | 0.636 | 0.00748 | 0.004 | 84.982
4 | 0.698 | 0.00774 | 0.003 | 90.121
4.5 | 0.759 | 0.00778 | 0.003 | 97.655
5 | 0.821 | 0.00845 | 0.002 | 97.186
5.5 | 0.882 | 0.00831 | 0.002 | 106.152
6 | 0.942 | 0.00854 | 0.002 | 110.298
6.5 | 1.002 | 0.00851 | 0.001 | 117.733
7 | 1.062 | 0.00811 | 0.001 | 130.907
7.5 | 1.12 | 0.00817 | 0.001 | 137.025
8 | 1.177 | 0.00923 | 0 | 127.526
8.5 | 1.231 | 0.00974 | 0 | 126.443
9 | 1.282 | 0.01039 | -0.001 | 123.371
9.5 | 1.328 | 0.01126 | -0.001 | 117.969
10 | 1.37 | 0.01243 | -0.002 | 110.212
10.5 | 1.407 | 0.01389 | -0.002 | 101.326
11 | 1.442 | 0.01562 | -0.002 | 92.315
11.5 | 1.475 | 0.01751 | -0.003 | 84.212
12 | 1.505 | 0.01954 | -0.003 | 77.021
12.5 | 1.531 | 0.0217 | -0.004 | 70.541
13 | 1.553 | 0.02401 | -0.004 | 64.713
13.5 | 1.572 | 0.02648 | -0.005 | 59.376
14 | 1.585 | 0.02914 | -0.005 | 54.374
14.5 | 1.592 | 0.03199 | -0.005 | 49.763
15 | 1.593 | 0.03505 | -0.006 | 45.467
15.5 | 1.589 | 0.03835 | -0.006 | 41.451
16 | 1.579 | 0.04197 | -0.007 | 37.626
16.5 | 1.562 | 0.04576 | -0.007 | 34.131
17 | 1.536 | 0.04987 | -0.007 | 30.792
17.5 | 1.502 | 0.05445 | -0.008 | 27.588
18 | 1.462 | 0.05934 | -0.008 | 24.637
18.5 | 1.416 | 0.06459 | -0.009 | 21.916
19 | 1.363 | 0.07032 | -0.009 | 19.383
19.5 | 1.305 | 0.07647 | -0.01 | 17.064
20 | 1.241 | 0.0834 | -0.01 | 14.883

## 150. Re 20M Mach 0.25 (2)
BIGFOIL.COM POLAR EXPORT
Horten 14.00% thick 4.00% camber
Horten 14.00% thick 4.00% camber |  |  |  | Cl Max: | 1.719 | at alpha= | 15.5 | deg
XFOIL ncrit=9 |  |  |  | L/D Max: | 184.972 | at alpha= | 7 | deg
Re: | 20000000 |  |  | Cd Min: | 0.09253 | at alpha= | 20 | deg
Mach: | 0.25 |  |  | Cl=0 at alpha= | -1.8607 | deg
|  |  |  | @ Cl=0.1, Cd= | 0.0055608
|  |  |  | @ Cl=0.4, Cd= | 0.0054989
|  |  |  | @ Cl=0.6, Cd= | 0.0052112
alpha (deg) | Cl | Cd | Cm | Cl/Cd
-20 | -1.6979 | 0.04334 | -0.0869 | -39.1763
-19.5 | -1.7432 | 0.03508 | -0.087 | -49.6921
-19 | -1.7624 | 0.02997 | -0.0829 | -58.8055
-18.5 | -1.7693 | 0.02614 | -0.077 | -67.6855
-18 | -1.7416 | 0.02306 | -0.0738 | -75.5247
-17.5 | -1.6865 | 0.02059 | -0.0732 | -81.9087
-17 | -1.6023 | 0.01817 | -0.0769 | -88.1838
-16 | -1.5601 | 0.01639 | -0.06 | -95.1861
-15.5 | -1.5251 | 0.01541 | -0.0536 | -98.9682
-15 | -1.4816 | 0.01444 | -0.0485 | -102.6039
-14.5 | -1.4358 | 0.01348 | -0.0438 | -106.5134
-14 | -1.3863 | 0.01269 | -0.0397 | -109.2435
-13.5 | -1.3338 | 0.01206 | -0.0361 | -110.597
-13 | -1.2801 | 0.01145 | -0.0328 | -111.7991
-12.5 | -1.2253 | 0.01092 | -0.0298 | -112.207
-12 | -1.1696 | 0.01046 | -0.027 | -111.8164
-11.5 | -1.1142 | 0.00992 | -0.0243 | -112.3185
-11 | -1.0582 | 0.00942 | -0.0219 | -112.3355
-10.5 | -1.0015 | 0.00902 | -0.0197 | -111.031
-10 | -0.9442 | 0.00868 | -0.0176 | -108.7788
-9.5 | -0.8864 | 0.00837 | -0.0158 | -105.902
-9 | -0.8291 | 0.00804 | -0.014 | -103.1219
-8.5 | -0.772 | 0.00772 | -0.0123 | -100
-8 | -0.7141 | 0.00745 | -0.0108 | -95.8523
-7.5 | -0.6561 | 0.00724 | -0.0094 | -90.6215
-7 | -0.5986 | 0.00698 | -0.0081 | -85.7593
-6.5 | -0.5406 | 0.00678 | -0.0069 | -79.7345
-6 | -0.4824 | 0.00662 | -0.0058 | -72.8701
-5.5 | -0.4246 | 0.00642 | -0.0047 | -66.1371
-5 | -0.3664 | 0.00629 | -0.0038 | -58.2512
-4.5 | -0.3082 | 0.00613 | -0.0029 | -50.2773
-4 | -0.25 | 0.00603 | -0.0022 | -41.4594
-3.5 | -0.1916 | 0.0059 | -0.0015 | -32.4746
-3 | -0.1334 | 0.00581 | -0.0008 | -22.9604
-2.5 | -0.0747 | 0.00573 | -0.0003 | -13.0366
-2 | -0.0163 | 0.00567 | 0.0002 | -2.8748
-1.5 | 0.0422 | 0.00561 | 0.0007 | 7.5223
-1 | 0.1009 | 0.00556 | 0.0011 | 18.1475
-0.5 | 0.1594 | 0.00553 | 0.0014 | 28.8246
0 | 0.2181 | 0.0055 | 0.0017 | 39.6545
0.5 | 0.2765 | 0.0055 | 0.0021 | 50.2727
1 | 0.3353 | 0.00547 | 0.0023 | 61.298
1.5 | 0.3935 | 0.0055 | 0.0026 | 71.5455
2 | 0.4521 | 0.00549 | 0.0028 | 82.3497
2.5 | 0.51 | 0.00552 | 0.0031 | 92.3913
3 | 0.5678 | 0.00549 | 0.0035 | 103.4244
3.5 | 0.6163 | 0.00507 | 0.0055 | 121.5582
4 | 0.6601 | 0.00455 | 0.0086 | 145.0769
4.5 | 0.7157 | 0.00455 | 0.0094 | 157.2967
5 | 0.7716 | 0.00467 | 0.0101 | 165.2248
5.5 | 0.8288 | 0.00476 | 0.0106 | 174.1176
6 | 0.8844 | 0.00491 | 0.0113 | 180.1222
6.5 | 0.9405 | 0.00513 | 0.012 | 183.3333
7 | 0.997 | 0.00539 | 0.0125 | 184.9722
7.5 | 1.0514 | 0.00569 | 0.0134 | 184.7803
8 | 1.1057 | 0.00603 | 0.0144 | 183.3665
8.5 | 1.1577 | 0.00637 | 0.0158 | 181.7425
9 | 1.207 | 0.00684 | 0.0176 | 176.462
9.5 | 1.2544 | 0.00731 | 0.0198 | 171.6005
10 | 1.3023 | 0.00786 | 0.0218 | 165.687
10.5 | 1.3672 | 0.00854 | 0.02 | 160.0937
11 | 1.4357 | 0.00942 | 0.0173 | 152.4098
11.5 | 1.4968 | 0.01029 | 0.016 | 145.4616
12 | 1.5422 | 0.01112 | 0.018 | 138.6871
12.5 | 1.5921 | 0.01206 | 0.0187 | 132.0149
13 | 1.6354 | 0.01319 | 0.02 | 123.9879
13.5 | 1.6749 | 0.01458 | 0.0211 | 114.8765
14 | 1.6866 | 0.01656 | 0.0257 | 101.8478
14.5 | 1.6982 | 0.01977 | 0.0277 | 85.8978
15 | 1.7137 | 0.02326 | 0.0285 | 73.6758
15.5 | 1.719 | 0.02776 | 0.029 | 61.9236
16 | 1.7172 | 0.0329 | 0.0294 | 52.1945
16.5 | 1.7078 | 0.03878 | 0.0295 | 44.0382
17 | 1.6907 | 0.0456 | 0.0291 | 37.0768
17.5 | 1.6765 | 0.0525 | 0.0283 | 31.9333
18 | 1.6647 | 0.05931 | 0.0272 | 28.0678
18.5 | 1.6449 | 0.06726 | 0.0254 | 24.4558
19 | 1.6274 | 0.07511 | 0.0234 | 21.6669
19.5 | 1.5996 | 0.08439 | 0.0206 | 18.9549
20 | 1.5835 | 0.09253 | 0.018 | 17.1134

## 151. Re 20M Mach 0.50 (1)
BIGFOIL.COM POLAR EXPORT
Horten 14.00% thick 4.00% camber
Horten 14.00% thick 4.00% camber |  |  |  | Cl Max: | 1.441 | at alpha= | 11 | deg
JavaFoil+Calcfoil stall+Eppler ext transition |  |  |  | L/D Max: | 120.576 | at alpha= | 5 | deg
Re: | 20000000 |  |  | Cd Min: | 0.00751 | at alpha= | 4 | deg
Mach: | 0.5 |  |  | Cl=0 at alpha= | -1.5652 | deg
|  |  |  | @ Cl=0.1, Cd= | 0.0088286
|  |  |  | @ Cl=0.4, Cd= | 0.008676
|  |  |  | @ Cl=0.6, Cd= | 0.0089552
alpha (deg) | Cl | Cd | Cm | Cl/Cd
-20 | -1.011 | 0.1629 | 0.007 | -6.205
-19.5 | -0.98 | 0.18352 | 0.006 | -5.341
-19 | -0.955 | 0.16186 | 0.007 | -5.902
-18.5 | -0.93 | 0.14775 | 0.007 | -6.296
-18 | -0.9 | 0.1707 | 0.006 | -5.27
-17.5 | -0.875 | 0.14341 | 0.007 | -6.099
-17 | -0.849 | 0.13033 | 0.007 | -6.516
-16.5 | -0.819 | 0.14706 | 0.006 | -5.568
-16 | -0.794 | 0.12632 | 0.007 | -6.283
-15.5 | -0.768 | 0.11175 | 0.007 | -6.877
-15 | -0.738 | 0.1218 | 0.006 | -6.059
-14.5 | -0.713 | 0.10673 | 0.006 | -6.676
-14 | -0.687 | 0.0963 | 0.007 | -7.135
-13.5 | -0.657 | 0.09989 | 0.006 | -6.578
-13 | -0.632 | 0.08719 | 0.007 | -7.25
-12.5 | -0.604 | 0.08527 | 0.006 | -7.083
-12 | -0.577 | 0.08023 | 0.006 | -7.188
-11.5 | -0.554 | 0.06793 | 0.007 | -8.15
-11 | -0.523 | 0.06867 | 0.006 | -7.617
-10.5 | -0.501 | 0.05879 | 0.007 | -8.516
-10 | -0.469 | 0.05997 | 0.006 | -7.829
-9.5 | -0.447 | 0.05106 | 0.007 | -8.757
-9 | -0.415 | 0.05374 | 0.006 | -7.718
-8.5 | -0.386 | 0.0525 | 0.006 | -7.36
-8 | -0.361 | 0.04637 | 0.006 | -7.792
-7.5 | -0.332 | 0.04609 | 0.006 | -7.201
-7 | -0.43 | 0.04273 | 0.006 | -10.072
-6.5 | -0.558 | 0.00903 | 0.01 | -61.797
-6 | -0.538 | 0.00992 | 0.01 | -54.279
-5.5 | -0.499 | 0.00942 | 0.009 | -52.923
-5 | -0.448 | 0.00983 | 0.009 | -45.583
-4.5 | -0.391 | 0.00946 | 0.009 | -41.333
-4 | -0.329 | 0.00915 | 0.009 | -35.987
-3.5 | -0.265 | 0.00895 | 0.008 | -29.542
-3 | -0.198 | 0.00949 | 0.008 | -20.85
-2.5 | -0.13 | 0.00926 | 0.008 | -14.005
-2 | -0.06 | 0.00902 | 0.008 | -6.696
-1.5 | 0.009 | 0.00897 | 0.007 | 1.055
-1 | 0.08 | 0.00884 | 0.007 | 9.027
-0.5 | 0.15 | 0.0088 | 0.007 | 17.087
0 | 0.221 | 0.00877 | 0.006 | 25.167
0.5 | 0.291 | 0.00887 | 0.006 | 32.765
1 | 0.361 | 0.00891 | 0.006 | 40.49
1.5 | 0.431 | 0.00849 | 0.005 | 50.746
2 | 0.5 | 0.00903 | 0.005 | 55.407
2.5 | 0.57 | 0.00909 | 0.005 | 62.658
3 | 0.639 | 0.00878 | 0.004 | 72.753
3.5 | 0.707 | 0.0076 | 0.004 | 93.112
4 | 0.776 | 0.00751 | 0.004 | 103.339
4.5 | 0.843 | 0.00751 | 0.003 | 112.252
5 | 0.91 | 0.00755 | 0.003 | 120.576
5.5 | 0.976 | 0.00854 | 0.002 | 114.21
6 | 1.04 | 0.009 | 0.002 | 115.531
6.5 | 1.101 | 0.0099 | 0.001 | 111.215
7 | 1.159 | 0.01066 | 0.001 | 108.686
7.5 | 1.212 | 0.0116 | 0.001 | 104.502
8 | 1.261 | 0.01294 | 0 | 97.441
8.5 | 1.307 | 0.0147 | 0 | 88.888
9 | 1.348 | 0.01695 | -0.001 | 79.56
9.5 | 1.385 | 0.01963 | -0.001 | 70.544
10 | 1.414 | 0.02274 | -0.002 | 62.206
10.5 | 1.435 | 0.02619 | -0.002 | 54.776
11 | 1.441 | 0.03005 | -0.003 | 47.967
11.5 | 1.425 | 0.03449 | -0.003 | 41.322
12 | 1.366 | 0.03991 | -0.003 | 34.233
12.5 | 1.131 | 0.04797 | -0.004 | 23.584
13 | 0.898 | 0.05162 | -0.004 | 17.389
13.5 | 0.922 | 0.05884 | -0.005 | 15.666
14 | 0.945 | 0.06699 | -0.005 | 14.104
14.5 | 0.955 | 0.08759 | -0.005 | 10.906
15 | 0.963 | 0.11274 | -0.005 | 8.544
15.5 | 0.977 | 0.13398 | -0.005 | 7.289
16 | 0.996 | 0.15365 | -0.006 | 6.482

## 152. Re 20M Mach 0.50 (2)
BIGFOIL.COM POLAR EXPORT
Horten 14.00% thick 4.00% camber
Horten 14.00% thick 4.00% camber |  |  |  | Cl Max: | 1.3932 | at alpha= | 9 | deg
XFOIL ncrit=9 |  |  |  | L/D Max: | 193.372 | at alpha= | 7 | deg
Re: | 20000000 |  |  | Cd Min: | 0.0936 | at alpha= | -13 | deg
Mach: | 0.5 |  |  | Cl=0 at alpha= | -1.957 | deg
|  |  |  | @ Cl=0.1, Cd= | 0.0057514
|  |  |  | @ Cl=0.4, Cd= | 0.0056896
|  |  |  | @ Cl=0.6, Cd= | 0.0057402
alpha (deg) | Cl | Cd | Cm | Cl/Cd
-13 | -0.5357 | 0.0936 | -0.0549 | -5.7233
-12.5 | -0.5506 | 0.08374 | -0.0616 | -6.5751
-12 | -0.5619 | 0.07486 | -0.0673 | -7.506
-11.5 | -0.5838 | 0.0651 | -0.0741 | -8.9677
-11 | -0.6037 | 0.0551 | -0.0832 | -10.9564
-10.5 | -0.631 | 0.04774 | -0.0856 | -13.2174
-10 | -0.6692 | 0.0418 | -0.0814 | -16.0096
-9.5 | -0.7105 | 0.03715 | -0.071 | -19.1252
-9 | -0.7436 | 0.03022 | -0.0627 | -24.6062
-8.5 | -0.7709 | 0.02248 | -0.0535 | -34.2927
-8 | -0.7908 | 0.0149 | -0.0431 | -53.0738
-7.5 | -0.7699 | 0.00959 | -0.034 | -80.2815
-7 | -0.7028 | 0.0081 | -0.0282 | -86.7654
-6.5 | -0.6299 | 0.00759 | -0.0238 | -82.9908
-6 | -0.5574 | 0.00723 | -0.0201 | -77.0954
-5.5 | -0.4865 | 0.00695 | -0.0169 | -70
-5 | -0.4156 | 0.00672 | -0.0141 | -61.8452
-4.5 | -0.3467 | 0.00651 | -0.0115 | -53.2565
-4 | -0.2773 | 0.00633 | -0.0094 | -43.8073
-3.5 | -0.2093 | 0.00618 | -0.0074 | -33.8673
-3 | -0.1412 | 0.00604 | -0.0057 | -23.3775
-2.5 | -0.0735 | 0.00594 | -0.0042 | -12.3737
-2 | -0.0058 | 0.00585 | -0.0029 | -0.99145
-1.5 | 0.0616 | 0.00578 | -0.0017 | 10.6574
-1 | 0.1288 | 0.00573 | -0.0007 | 22.4782
-0.5 | 0.1962 | 0.00569 | 0.0002 | 34.4815
0 | 0.263 | 0.00568 | 0.0011 | 46.3028
0.5 | 0.3306 | 0.00565 | 0.0018 | 58.5133
1 | 0.3975 | 0.00569 | 0.0026 | 69.8594
1.5 | 0.4654 | 0.00568 | 0.0032 | 81.9366
2 | 0.5321 | 0.00573 | 0.004 | 92.8621
2.5 | 0.5998 | 0.00574 | 0.0047 | 104.4948
3 | 0.666 | 0.00579 | 0.0057 | 115.0259
3.5 | 0.7237 | 0.00546 | 0.0083 | 132.5458
4 | 0.7689 | 0.00484 | 0.0135 | 158.8636
4.5 | 0.8335 | 0.00493 | 0.0151 | 169.0669
5 | 0.9003 | 0.00503 | 0.0165 | 178.9861
5.5 | 0.9657 | 0.00525 | 0.0183 | 183.9429
6 | 1.031 | 0.00544 | 0.0203 | 189.5221
6.5 | 1.0985 | 0.00569 | 0.0221 | 193.058
7 | 1.1641 | 0.00602 | 0.0244 | 193.3721
8 | 1.2887 | 0.0068 | 0.0307 | 189.5147
8.5 | 1.3446 | 0.00728 | 0.0351 | 184.6978
9 | 1.3932 | 0.00784 | 0.041 | 177.7041