## index
index | Re | Mach | Datasource
1 | 50000 | 0 | JavaFoil+Calcfoil stall+Eppler ext transition
2 | 50000 | 0 | XFOIL ncrit=9
3 | 50000 | 0.1 | JavaFoil+Calcfoil stall+Eppler ext transition
4 | 50000 | 0.1 | XFOIL ncrit=9
5 | 50000 | 0.25 | JavaFoil+Calcfoil stall+Eppler ext transition
6 | 50000 | 0.25 | XFOIL ncrit=9
7 | 50000 | 0.5 | JavaFoil+Calcfoil stall+Eppler ext transition
8 | 50000 | 0.5 | XFOIL ncrit=9
9 | 100000 | 0 | JavaFoil+Calcfoil stall+Eppler ext transition
10 | 100000 | 0 | XFOIL ncrit=9
11 | 100000 | 0.1 | JavaFoil+Calcfoil stall+Eppler ext transition
12 | 100000 | 0.1 | XFOIL ncrit=9
13 | 100000 | 0.25 | JavaFoil+Calcfoil stall+Eppler ext transition
14 | 100000 | 0.25 | XFOIL ncrit=9
15 | 100000 | 0.5 | JavaFoil+Calcfoil stall+Eppler ext transition
16 | 100000 | 0.5 | XFOIL ncrit=9
17 | 250000 | 0 | JavaFoil+Calcfoil stall+Eppler ext transition
18 | 250000 | 0 | XFOIL ncrit=9
19 | 250000 | 0.1 | JavaFoil+Calcfoil stall+Eppler ext transition
20 | 250000 | 0.1 | XFOIL ncrit=9
21 | 250000 | 0.25 | JavaFoil+Calcfoil stall+Eppler ext transition
22 | 250000 | 0.25 | XFOIL ncrit=9
23 | 250000 | 0.5 | JavaFoil+Calcfoil stall+Eppler ext transition
24 | 250000 | 0.5 | XFOIL ncrit=9
25 | 500000 | 0 | JavaFoil+Calcfoil stall+Eppler ext transition
26 | 500000 | 0 | XFOIL ncrit=9
27 | 500000 | 0.1 | JavaFoil+Calcfoil stall+Eppler ext transition
28 | 500000 | 0.1 | XFOIL ncrit=9
29 | 500000 | 0.25 | JavaFoil+Calcfoil stall+Eppler ext transition
30 | 500000 | 0.25 | XFOIL ncrit=9
31 | 500000 | 0.5 | JavaFoil+Calcfoil stall+Eppler ext transition
32 | 500000 | 0.5 | XFOIL ncrit=9
33 | 750000 | 0 | JavaFoil+Calcfoil stall+Eppler ext transition
34 | 750000 | 0 | XFOIL ncrit=9
35 | 750000 | 0.1 | JavaFoil+Calcfoil stall+Eppler ext transition
36 | 750000 | 0.1 | XFOIL ncrit=9
37 | 750000 | 0.25 | JavaFoil+Calcfoil stall+Eppler ext transition
38 | 750000 | 0.25 | XFOIL ncrit=9
39 | 750000 | 0.5 | JavaFoil+Calcfoil stall+Eppler ext transition
40 | 750000 | 0.5 | XFOIL ncrit=9
41 | 1000000 | 0 | JavaFoil+Calcfoil stall+Eppler ext transition
42 | 1000000 | 0 | XFOIL ncrit=9
43 | 1000000 | 0.1 | JavaFoil+Calcfoil stall+Eppler ext transition
44 | 1000000 | 0.1 | XFOIL ncrit=9
45 | 1000000 | 0.25 | JavaFoil+Calcfoil stall+Eppler ext transition
46 | 1000000 | 0.25 | XFOIL ncrit=9
47 | 1000000 | 0.5 | JavaFoil+Calcfoil stall+Eppler ext transition
48 | 1000000 | 0.5 | XFOIL ncrit=9
49 | 2000000 | 0 | JavaFoil+Calcfoil stall+Eppler ext transition
50 | 2000000 | 0 | XFOIL ncrit=9
51 | 2000000 | 0.1 | JavaFoil+Calcfoil stall+Eppler ext transition
52 | 2000000 | 0.1 | XFOIL ncrit=9
53 | 2000000 | 0.25 | JavaFoil+Calcfoil stall+Eppler ext transition
54 | 2000000 | 0.25 | XFOIL ncrit=9
55 | 2000000 | 0.5 | JavaFoil+Calcfoil stall+Eppler ext transition
56 | 2000000 | 0.5 | XFOIL ncrit=9
57 | 3000000 | 0 | JavaFoil+Calcfoil stall+Eppler ext transition
58 | 3000000 | 0 | XFOIL ncrit=9
59 | 3000000 | 0.1 | JavaFoil+Calcfoil stall+Eppler ext transition
60 | 3000000 | 0.1 | XFOIL ncrit=9
61 | 3000000 | 0.25 | JavaFoil+Calcfoil stall+Eppler ext transition
62 | 3000000 | 0.25 | XFOIL ncrit=9
63 | 3000000 | 0.5 | JavaFoil+Calcfoil stall+Eppler ext transition
64 | 3000000 | 0.5 | XFOIL ncrit=9
65 | 4000000 | 0 | JavaFoil+Calcfoil stall+Eppler ext transition
66 | 4000000 | 0 | XFOIL ncrit=9
67 | 4000000 | 0.1 | JavaFoil+Calcfoil stall+Eppler ext transition
68 | 4000000 | 0.1 | XFOIL ncrit=9
69 | 4000000 | 0.25 | JavaFoil+Calcfoil stall+Eppler ext transition
70 | 4000000 | 0.25 | XFOIL ncrit=9
71 | 4000000 | 0.5 | JavaFoil+Calcfoil stall+Eppler ext transition
72 | 4000000 | 0.5 | XFOIL ncrit=9
73 | 5000000 | 0 | JavaFoil+Calcfoil stall+Eppler ext transition
74 | 5000000 | 0 | XFOIL ncrit=9
75 | 5000000 | 0.1 | JavaFoil+Calcfoil stall+Eppler ext transition
76 | 5000000 | 0.1 | XFOIL ncrit=9
77 | 5000000 | 0.25 | JavaFoil+Calcfoil stall+Eppler ext transition
78 | 5000000 | 0.25 | XFOIL ncrit=9
79 | 5000000 | 0.5 | JavaFoil+Calcfoil stall+Eppler ext transition
80 | 5000000 | 0.5 | XFOIL ncrit=9
81 | 6000000 | 0 | JavaFoil+Calcfoil stall+Eppler ext transition
82 | 6000000 | 0 | XFOIL ncrit=9
83 | 6000000 | 0.1 | JavaFoil+Calcfoil stall+Eppler ext transition
84 | 6000000 | 0.1 | XFOIL ncrit=9
85 | 6000000 | 0.25 | JavaFoil+Calcfoil stall+Eppler ext transition
86 | 6000000 | 0.25 | XFOIL ncrit=9
87 | 6000000 | 0.5 | JavaFoil+Calcfoil stall+Eppler ext transition
88 | 6000000 | 0.5 | XFOIL ncrit=9
89 | 7000000 | 0 | JavaFoil+Calcfoil stall+Eppler ext transition
90 | 7000000 | 0 | XFOIL ncrit=9
91 | 7000000 | 0.1 | JavaFoil+Calcfoil stall+Eppler ext transition
92 | 7000000 | 0.1 | XFOIL ncrit=9
93 | 7000000 | 0.25 | JavaFoil+Calcfoil stall+Eppler ext transition
94 | 7000000 | 0.25 | XFOIL ncrit=9
95 | 7000000 | 0.5 | JavaFoil+Calcfoil stall+Eppler ext transition
96 | 7000000 | 0.5 | XFOIL ncrit=9
97 | 8000000 | 0 | JavaFoil+Calcfoil stall+Eppler ext transition
98 | 8000000 | 0 | XFOIL ncrit=9
99 | 8000000 | 0.1 | JavaFoil+Calcfoil stall+Eppler ext transition
100 | 8000000 | 0.1 | XFOIL ncrit=9
101 | 8000000 | 0.25 | JavaFoil+Calcfoil stall+Eppler ext transition
102 | 8000000 | 0.25 | XFOIL ncrit=9
103 | 8000000 | 0.5 | JavaFoil+Calcfoil stall+Eppler ext transition
104 | 8000000 | 0.5 | XFOIL ncrit=9
105 | 10000000 | 0 | JavaFoil+Calcfoil stall+Eppler ext transition
106 | 10000000 | 0 | XFOIL ncrit=9
107 | 10000000 | 0.1 | JavaFoil+Calcfoil stall+Eppler ext transition
108 | 10000000 | 0.1 | XFOIL ncrit=9
109 | 10000000 | 0.25 | JavaFoil+Calcfoil stall+Eppler ext transition
110 | 10000000 | 0.25 | XFOIL ncrit=9
111 | 10000000 | 0.5 | JavaFoil+Calcfoil stall+Eppler ext transition
112 | 10000000 | 0.5 | XFOIL ncrit=9
113 | 12000000 | 0 | JavaFoil+Calcfoil stall+Eppler ext transition
114 | 12000000 | 0 | XFOIL ncrit=9
115 | 12000000 | 0.1 | JavaFoil+Calcfoil stall+Eppler ext transition
116 | 12000000 | 0.1 | XFOIL ncrit=9
117 | 12000000 | 0.25 | JavaFoil+Calcfoil stall+Eppler ext transition
118 | 12000000 | 0.25 | XFOIL ncrit=9
119 | 12000000 | 0.5 | JavaFoil+Calcfoil stall+Eppler ext transition
120 | 12000000 | 0.5 | XFOIL ncrit=9
121 | 14000000 | 0 | JavaFoil+Calcfoil stall+Eppler ext transition
122 | 14000000 | 0 | XFOIL ncrit=9
123 | 14000000 | 0.1 | JavaFoil+Calcfoil stall+Eppler ext transition
124 | 14000000 | 0.1 | XFOIL ncrit=9
125 | 14000000 | 0.25 | JavaFoil+Calcfoil stall+Eppler ext transition
126 | 14000000 | 0.25 | XFOIL ncrit=9
127 | 14000000 | 0.5 | JavaFoil+Calcfoil stall+Eppler ext transition
128 | 14000000 | 0.5 | XFOIL ncrit=9
129 | 16000000 | 0 | JavaFoil+Calcfoil stall+Eppler ext transition
130 | 16000000 | 0 | XFOIL ncrit=9
131 | 16000000 | 0.1 | JavaFoil+Calcfoil stall+Eppler ext transition
132 | 16000000 | 0.1 | XFOIL ncrit=9
133 | 16000000 | 0.25 | JavaFoil+Calcfoil stall+Eppler ext transition
134 | 16000000 | 0.25 | XFOIL ncrit=9
135 | 16000000 | 0.5 | JavaFoil+Calcfoil stall+Eppler ext transition
136 | 16000000 | 0.5 | XFOIL ncrit=9
137 | 18000000 | 0 | JavaFoil+Calcfoil stall+Eppler ext transition
138 | 18000000 | 0 | XFOIL ncrit=9
139 | 18000000 | 0.1 | JavaFoil+Calcfoil stall+Eppler ext transition
140 | 18000000 | 0.1 | XFOIL ncrit=9
141 | 18000000 | 0.25 | JavaFoil+Calcfoil stall+Eppler ext transition
142 | 18000000 | 0.25 | XFOIL ncrit=9
143 | 18000000 | 0.5 | JavaFoil+Calcfoil stall+Eppler ext transition
144 | 18000000 | 0.5 | XFOIL ncrit=9
145 | 20000000 | 0 | JavaFoil+Calcfoil stall+Eppler ext transition
146 | 20000000 | 0 | XFOIL ncrit=9
147 | 20000000 | 0.1 | JavaFoil+Calcfoil stall+Eppler ext transition
148 | 20000000 | 0.1 | XFOIL ncrit=9
149 | 20000000 | 0.25 | JavaFoil+Calcfoil stall+Eppler ext transition
150 | 20000000 | 0.25 | XFOIL ncrit=9
151 | 20000000 | 0.5 | JavaFoil+Calcfoil stall+Eppler ext transition
152 | 20000000 | 0.5 | XFOIL ncrit=9

## 1. Re 50k Mach 0.00 (1)
BIGFOIL.COM POLAR EXPORT
NACA66-711 a=0.6
NACA66-711 a=0.6 |  |  |  | Cl Max: | 1.159 | at alpha= | 5.5 | deg
JavaFoil+Calcfoil stall+Eppler ext transition |  |  |  | L/D Max: | 42.19 | at alpha= | 4.5 | deg
Re: | 50000 |  |  | Cd Min: | 0.01638 | at alpha= | 0 | deg
Mach: | 0 |  |  | Cl=0 at alpha= | -4.837 | deg
|  |  |  | @ Cl=0.1, Cd= | 0.04557
|  |  |  | @ Cl=0.4, Cd= | 0.038258
|  |  |  | @ Cl=0.6, Cd= | 0.020424
alpha (deg) | Cl | Cd | Cm | Cl/Cd
-17 | -0.281 | 0.48075 | -0.028 | -0.585
-16.5 | -0.294 | 0.4434 | -0.027 | -0.662
-16 | -0.306 | 0.4091 | -0.028 | -0.749
-15.5 | -0.319 | 0.37648 | -0.028 | -0.846
-15 | -0.327 | 0.3468 | -0.028 | -0.944
-14.5 | -0.336 | 0.28252 | -0.029 | -1.188
-14 | -0.343 | 0.25817 | -0.029 | -1.328
-13.5 | -0.349 | 0.23522 | -0.029 | -1.482
-13 | -0.353 | 0.2168 | -0.029 | -1.628
-12.5 | -0.355 | 0.19345 | -0.029 | -1.837
-12 | -0.356 | 0.17951 | -0.029 | -1.981
-11.5 | -0.353 | 0.16328 | -0.029 | -2.164
-11 | -0.348 | 0.14946 | -0.03 | -2.33
-10.5 | -0.34 | 0.13666 | -0.03 | -2.487
-10 | -0.328 | 0.12002 | -0.031 | -2.733
-9.5 | -0.312 | 0.1101 | -0.031 | -2.838
-9 | -0.293 | 0.10226 | -0.032 | -2.867
-8.5 | -0.27 | 0.09281 | -0.033 | -2.909
-8 | -0.243 | 0.08537 | -0.034 | -2.847
-7.5 | -0.212 | 0.07736 | -0.034 | -2.745
-7 | -0.178 | 0.07041 | -0.035 | -2.532
-6.5 | -0.141 | 0.06541 | -0.035 | -2.157
-6 | -0.101 | 0.06007 | -0.036 | -1.683
-5.5 | -0.059 | 0.05642 | -0.036 | -1.042
-5 | -0.015 | 0.0528 | -0.037 | -0.276
-4.5 | 0.031 | 0.04963 | -0.038 | 0.628
-4 | 0.078 | 0.04667 | -0.038 | 1.668
-3.5 | 0.125 | 0.04432 | -0.039 | 2.824
-3 | 0.173 | 0.04257 | -0.041 | 4.065
-2.5 | 0.221 | 0.04112 | -0.042 | 5.381
-2 | 0.27 | 0.03996 | -0.043 | 6.749
-1.5 | 0.318 | 0.03912 | -0.044 | 8.134
-1 | 0.367 | 0.0385 | -0.046 | 9.528
-0.5 | 0.416 | 0.03814 | -0.047 | 10.913
0 | 0.543 | 0.01638 | -0.05 | 33.141
0.5 | 0.599 | 0.02042 | -0.103 | 29.314
1 | 0.654 | 0.02064 | -0.104 | 31.673
1.5 | 0.709 | 0.02101 | -0.104 | 33.76
2 | 0.764 | 0.02141 | -0.105 | 35.7
2.5 | 0.82 | 0.0219 | -0.106 | 37.429
3 | 0.875 | 0.02242 | -0.106 | 39.009
3.5 | 0.924 | 0.02299 | -0.107 | 40.201
4 | 0.977 | 0.02363 | -0.108 | 41.322
4.5 | 1.027 | 0.02435 | -0.109 | 42.19
5 | 1.11 | 0.02654 | -0.114 | 41.845
5.5 | 1.159 | 0.02757 | -0.114 | 42.044
6 | 1.005 | 0.04615 | -0.052 | 21.768
6.5 | 1.039 | 0.04987 | -0.049 | 20.835
7 | 1.07 | 0.05357 | -0.047 | 19.983
7.5 | 1.098 | 0.05836 | -0.046 | 18.815
8 | 1.116 | 0.06289 | -0.045 | 17.751
8.5 | 1.128 | 0.06901 | -0.043 | 16.343
9 | 1.132 | 0.07539 | -0.042 | 15.021
9.5 | 1.13 | 0.08108 | -0.039 | 13.933
10 | 1.12 | 0.08903 | -0.037 | 12.576
10.5 | 1.103 | 0.09763 | -0.036 | 11.294

## 2. Re 50k Mach 0.00 (2)
BIGFOIL.COM POLAR EXPORT
NACA66-711 a=0.6
NACA66-711 a=0.6 |  |  |  | Cl Max: | 1.3671 | at alpha= | 11 | deg
XFOIL ncrit=9 |  |  |  | L/D Max: | 23.9914 | at alpha= | 9.5 | deg
Re: | 50000 |  |  | Cd Min: | 0.20371 | at alpha= | 16 | deg
Mach: | 0 |  |  | Cl=0 at alpha= | 0.60362 | deg
|  |  |  | @ Cl=0.1, Cd= | 0.041204
|  |  |  | @ Cl=0.4, Cd= | 0.059217
|  |  |  | @ Cl=0.6, Cd= | 0.078061
alpha (deg) | Cl | Cd | Cm | Cl/Cd
-10 | -0.4296 | 0.14585 | -0.0274 | -2.9455
-9.5 | -0.4246 | 0.13965 | -0.0246 | -3.0405
-9 | -0.4529 | 0.13844 | -0.0242 | -3.2715
-8.5 | -0.4435 | 0.13074 | -0.021 | -3.3922
-8 | -0.472 | 0.12855 | -0.0196 | -3.6717
-7.5 | -0.4723 | 0.12209 | -0.0165 | -3.8685
-7 | -0.5059 | 0.11951 | -0.0137 | -4.2331
-6.5 | -0.5117 | 0.11342 | -0.011 | -4.5115
-6 | -0.5242 | 0.10788 | -0.0107 | -4.8591
-5.5 | -0.5277 | 0.10195 | -0.0099 | -5.1761
-5 | -0.5288 | 0.0957 | -0.0128 | -5.5256
-4.5 | -0.5213 | 0.08921 | -0.0108 | -5.8435
-4 | -0.5114 | 0.08304 | -0.0091 | -6.1585
-3.5 | -0.0924 | 0.06632 | -0.0231 | -1.3932
-3 | -0.5068 | 0.07234 | 0.0095 | -7.0058
-2.5 | -0.2615 | 0.06449 | 0.0192 | -4.0549
-2 | -0.3731 | 0.06254 | 0.0406 | -5.9658
-1.5 | -0.231 | 0.04911 | -0.0456 | -4.7037
-1 | -0.164 | 0.04524 | -0.0478 | -3.6251
-0.5 | -0.1077 | 0.04313 | -0.0476 | -2.4971
0 | -0.0582 | 0.04165 | -0.047 | -1.3974
0.5 | -0.0103 | 0.041 | -0.0461 | -0.25122
1 | 0.0394 | 0.04115 | -0.0455 | 0.95747
1.5 | 0.0934 | 0.04134 | -0.0464 | 2.2593
2 | 0.1321 | 0.04054 | -0.044 | 3.2585
2.5 | 0.1697 | 0.0424 | -0.0434 | 4.0024
3 | 0.2061 | 0.04443 | -0.0431 | 4.6388
3.5 | 0.2415 | 0.04662 | -0.0428 | 5.1802
4 | 0.2757 | 0.04899 | -0.0427 | 5.6277
4.5 | 0.3088 | 0.05155 | -0.0426 | 5.9903
5 | 0.3472 | 0.05475 | -0.044 | 6.3416
6 | 0.4699 | 0.06513 | -0.0561 | 7.2148
6.5 | 0.5212 | 0.06994 | -0.0601 | 7.4521
7 | 0.5604 | 0.07391 | -0.0621 | 7.5822
7.5 | 0.5977 | 0.07783 | -0.0638 | 7.6796
8 | 0.6515 | 0.08323 | -0.0676 | 7.8277
8.5 | 0.7506 | 0.08268 | -0.07 | 9.0784
9 | 0.8126 | 0.08347 | -0.0702 | 9.7352
9.5 | 1.0585 | 0.04412 | -0.0492 | 23.9914
10 | 1.042 | 0.05067 | -0.0421 | 20.5644
10.5 | 1.2588 | 0.05358 | -0.0503 | 23.4938
11 | 1.3671 | 0.06578 | -0.0567 | 20.7829
11.5 | 1.3551 | 0.07204 | -0.0489 | 18.8104
12 | 1.3564 | 0.08127 | -0.044 | 16.69
12.5 | 1.2826 | 0.08585 | -0.0338 | 14.94
13 | 1.2191 | 0.095 | -0.0295 | 12.8326
13.5 | 1.1597 | 0.10671 | -0.0296 | 10.8678
14 | 1.1433 | 0.11966 | -0.0314 | 9.5546
14.5 | 0.9277 | 0.17865 | -0.0801 | 5.1928
15 | 0.9287 | 0.18795 | -0.0844 | 4.9412
15.5 | 0.9401 | 0.19604 | -0.0869 | 4.7954
16 | 0.9482 | 0.20371 | -0.0901 | 4.6547

## 3. Re 50k Mach 0.10 (1)
BIGFOIL.COM POLAR EXPORT
NACA66-711 a=0.6
NACA66-711 a=0.6 |  |  |  | Cl Max: | 1.164 | at alpha= | 5.5 | deg
JavaFoil+Calcfoil stall+Eppler ext transition |  |  |  | L/D Max: | 42.159 | at alpha= | 4.5 | deg
Re: | 50000 |  |  | Cd Min: | 0.01645 | at alpha= | 0 | deg
Mach: | 0.1 |  |  | Cl=0 at alpha= | -4.837 | deg
|  |  |  | @ Cl=0.1, Cd= | 0.045812
|  |  |  | @ Cl=0.4, Cd= | 0.038329
|  |  |  | @ Cl=0.6, Cd= | 0.020404
alpha (deg) | Cl | Cd | Cm | Cl/Cd
-17 | -0.241 | 0.54025 | -0.027 | -0.446
-16.5 | -0.255 | 0.51325 | -0.028 | -0.497
-16 | -0.27 | 0.46976 | -0.028 | -0.574
-15.5 | -0.284 | 0.42975 | -0.028 | -0.661
-15 | -0.295 | 0.34799 | -0.029 | -0.848
-14.5 | -0.306 | 0.31728 | -0.029 | -0.963
-14 | -0.315 | 0.27701 | -0.029 | -1.138
-13.5 | -0.324 | 0.25465 | -0.029 | -1.271
-13 | -0.331 | 0.23367 | -0.029 | -1.415
-12.5 | -0.336 | 0.2076 | -0.029 | -1.617
-12 | -0.339 | 0.19201 | -0.029 | -1.764
-11.5 | -0.339 | 0.17462 | -0.029 | -1.941
-11 | -0.336 | 0.15077 | -0.03 | -2.23
-10.5 | -0.33 | 0.14041 | -0.03 | -2.352
-10 | -0.32 | 0.12678 | -0.031 | -2.528
-9.5 | -0.307 | 0.11406 | -0.031 | -2.69
-9 | -0.289 | 0.1031 | -0.032 | -2.804
-8.5 | -0.267 | 0.09171 | -0.033 | -2.915
-8 | -0.241 | 0.08648 | -0.034 | -2.791
-7.5 | -0.212 | 0.07904 | -0.034 | -2.676
-7 | -0.178 | 0.07181 | -0.035 | -2.478
-6.5 | -0.141 | 0.06554 | -0.035 | -2.152
-6 | -0.101 | 0.06134 | -0.036 | -1.651
-5.5 | -0.059 | 0.05709 | -0.037 | -1.033
-5 | -0.015 | 0.05333 | -0.037 | -0.274
-4.5 | 0.031 | 0.05002 | -0.038 | 0.626
-4 | 0.078 | 0.04693 | -0.039 | 1.666
-3.5 | 0.126 | 0.04449 | -0.039 | 2.826
-3 | 0.174 | 0.04271 | -0.041 | 4.071
-2.5 | 0.222 | 0.04122 | -0.042 | 5.393
-2 | 0.271 | 0.04004 | -0.043 | 6.768
-1.5 | 0.32 | 0.03918 | -0.045 | 8.164
-1 | 0.369 | 0.03855 | -0.046 | 9.562
-0.5 | 0.418 | 0.0382 | -0.047 | 10.953
0 | 0.546 | 0.01645 | -0.05 | 33.159
0.5 | 0.602 | 0.02055 | -0.104 | 29.277
1 | 0.657 | 0.0207 | -0.104 | 31.755
1.5 | 0.713 | 0.0211 | -0.105 | 33.775
2 | 0.768 | 0.02148 | -0.106 | 35.767
2.5 | 0.824 | 0.02197 | -0.106 | 37.5
3 | 0.879 | 0.02253 | -0.107 | 39.015
3.5 | 0.929 | 0.02311 | -0.108 | 40.188
4 | 0.981 | 0.02376 | -0.108 | 41.3
4.5 | 1.032 | 0.02448 | -0.109 | 42.159
5 | 1.115 | 0.02673 | -0.114 | 41.727
5.5 | 1.164 | 0.02779 | -0.115 | 41.898
6 | 1.009 | 0.04638 | -0.052 | 21.754
6.5 | 1.043 | 0.04978 | -0.05 | 20.959
7 | 1.074 | 0.05397 | -0.047 | 19.906
7.5 | 1.101 | 0.05899 | -0.046 | 18.67
8 | 1.119 | 0.06381 | -0.045 | 17.53
8.5 | 1.128 | 0.07047 | -0.043 | 16.014
9 | 1.131 | 0.07491 | -0.041 | 15.096
9.5 | 1.125 | 0.08279 | -0.039 | 13.593
10 | 1.112 | 0.08939 | -0.037 | 12.441
10.5 | 1.091 | 0.09742 | -0.034 | 11.201

## 4. Re 50k Mach 0.10 (2)
BIGFOIL.COM POLAR EXPORT
NACA66-711 a=0.6
NACA66-711 a=0.6 |  |  |  | Cl Max: | 1.3554 | at alpha= | 11 | deg
XFOIL ncrit=9 |  |  |  | L/D Max: | 23.5003 | at alpha= | 9.5 | deg
Re: | 50000 |  |  | Cd Min: | 0.20443 | at alpha= | 16 | deg
Mach: | 0.1 |  |  | Cl=0 at alpha= | 0.61876 | deg
|  |  |  | @ Cl=0.1, Cd= | 0.041396
|  |  |  | @ Cl=0.4, Cd= | 0.059443
|  |  |  | @ Cl=0.6, Cd= | 0.078116
alpha (deg) | Cl | Cd | Cm | Cl/Cd
-10 | -0.4199 | 0.14476 | -0.0267 | -2.9007
-9.5 | -0.425 | 0.14035 | -0.0247 | -3.0281
-9 | -0.4562 | 0.13965 | -0.0245 | -3.2667
-8.5 | -0.4422 | 0.13124 | -0.0211 | -3.3694
-8 | -0.4756 | 0.1297 | -0.0199 | -3.6669
-7.5 | -0.4696 | 0.12252 | -0.0166 | -3.8328
-7 | -0.5096 | 0.12061 | -0.0142 | -4.2252
-6.5 | -0.511 | 0.11408 | -0.011 | -4.4793
-6 | -0.5214 | 0.10847 | -0.0099 | -4.8069
-5.5 | -0.5284 | 0.10272 | -0.0101 | -5.1441
-5 | -0.5288 | 0.09623 | -0.0106 | -5.4952
-4.5 | -0.5226 | 0.08987 | -0.0093 | -5.8151
-4 | -0.5139 | 0.08366 | -0.0078 | -6.1427
-3.5 | -0.0928 | 0.06667 | -0.0232 | -1.3919
-3 | -0.5109 | 0.07306 | 0.0098 | -6.9929
-2.5 | -0.527 | 0.06869 | 0.0322 | -7.6722
-2 | -0.522 | 0.06476 | 0.0551 | -8.0605
-1.5 | -0.2299 | 0.04964 | -0.0461 | -4.6313
-1 | -0.1674 | 0.04554 | -0.0478 | -3.6759
-0.5 | -0.1102 | 0.04328 | -0.0478 | -2.5462
0 | -0.0599 | 0.04191 | -0.0472 | -1.4293
0.5 | -0.0119 | 0.04118 | -0.0463 | -0.28898
1 | 0.0382 | 0.0413 | -0.0457 | 0.92494
1.5 | 0.0911 | 0.0416 | -0.0464 | 2.1899
2 | 0.1316 | 0.04067 | -0.0442 | 3.2358
2.5 | 0.1695 | 0.04255 | -0.0436 | 3.9835
3 | 0.2061 | 0.04459 | -0.0432 | 4.6221
3.5 | 0.2416 | 0.0468 | -0.043 | 5.1624
4 | 0.276 | 0.04918 | -0.0428 | 5.612
4.5 | 0.3093 | 0.05176 | -0.0428 | 5.9757
5 | 0.3503 | 0.05517 | -0.0446 | 6.3495
6 | 0.4743 | 0.06583 | -0.0569 | 7.2049
6.5 | 0.5178 | 0.06984 | -0.0597 | 7.4141
7 | 0.5573 | 0.07377 | -0.0617 | 7.5546
7.5 | 0.602 | 0.07832 | -0.0644 | 7.6864
8 | 0.6447 | 0.08301 | -0.0667 | 7.7665
8.5 | 0.7564 | 0.08279 | -0.0702 | 9.1364
9 | 0.8261 | 0.08339 | -0.0709 | 9.9065
9.5 | 1.0554 | 0.04491 | -0.0483 | 23.5003
10 | 1.043 | 0.05125 | -0.0416 | 20.3512
10.5 | 1.2611 | 0.05432 | -0.0495 | 23.2161
11 | 1.3554 | 0.06521 | -0.0538 | 20.7852
11.5 | 1.3502 | 0.07283 | -0.0474 | 18.5391
12 | 1.3502 | 0.08251 | -0.0428 | 16.3641
12.5 | 1.2763 | 0.0867 | -0.033 | 14.7209
13 | 1.2069 | 0.09611 | -0.0291 | 12.5575
13.5 | 1.1485 | 0.10832 | -0.0299 | 10.6028
14 | 1.1197 | 0.12153 | -0.0329 | 9.2134
14.5 | 0.9998 | 0.15404 | -0.0566 | 6.4905
15 | 0.9304 | 0.18865 | -0.0849 | 4.9319
15.5 | 0.9413 | 0.19672 | -0.0875 | 4.785
16 | 0.9499 | 0.20443 | -0.0908 | 4.6466

## 5. Re 50k Mach 0.25 (1)
BIGFOIL.COM POLAR EXPORT
NACA66-711 a=0.6
NACA66-711 a=0.6 |  |  |  | Cl Max: | 1.143 | at alpha= | 5 | deg
JavaFoil+Calcfoil stall+Eppler ext transition |  |  |  | L/D Max: | 42.181 | at alpha= | 4.5 | deg
Re: | 50000 |  |  | Cd Min: | 0.01684 | at alpha= | 0 | deg
Mach: | 0.25 |  |  | Cl=0 at alpha= | -4.8404 | deg
|  |  |  | @ Cl=0.1, Cd= | 0.046919
|  |  |  | @ Cl=0.4, Cd= | 0.038762
|  |  |  | @ Cl=0.6, Cd= | 0.019619
alpha (deg) | Cl | Cd | Cm | Cl/Cd
-14.5 | -0.056 | 0.49333 | -0.032 | -0.113
-14 | -0.053 | 0.42459 | -0.033 | -0.124
-13.5 | -0.05 | 0.37163 | -0.033 | -0.134
-13 | -0.094 | 0.30272 | -0.033 | -0.312
-12.5 | -0.144 | 0.25834 | -0.032 | -0.558
-12 | -0.179 | 0.34601 | -0.032 | -0.516
-11.5 | -0.206 | 0.2771 | -0.031 | -0.744
-11 | -0.228 | 0.25287 | -0.031 | -0.902
-10.5 | -0.244 | 0.18947 | -0.031 | -1.288
-10 | -0.254 | 0.16034 | -0.031 | -1.584
-9.5 | -0.257 | 0.14208 | -0.031 | -1.81
-9 | -0.254 | 0.12166 | -0.032 | -2.086
-8.5 | -0.243 | 0.114 | -0.031 | -2.135
-8 | -0.226 | 0.09606 | -0.033 | -2.357
-7.5 | -0.203 | 0.08563 | -0.034 | -2.372
-7 | -0.174 | 0.0782 | -0.035 | -2.226
-6.5 | -0.14 | 0.07242 | -0.035 | -1.932
-6 | -0.102 | 0.06428 | -0.036 | -1.579
-5.5 | -0.06 | 0.05907 | -0.037 | -1.008
-5 | -0.015 | 0.05426 | -0.037 | -0.274
-4.5 | 0.032 | 0.05131 | -0.038 | 0.622
-4 | 0.08 | 0.04789 | -0.039 | 1.669
-3.5 | 0.129 | 0.04551 | -0.04 | 2.829
-3 | 0.178 | 0.04313 | -0.042 | 4.132
-2.5 | 0.228 | 0.04176 | -0.043 | 5.462
-2 | 0.278 | 0.04052 | -0.044 | 6.867
-1.5 | 0.328 | 0.03953 | -0.046 | 8.309
-1 | 0.379 | 0.03891 | -0.047 | 9.731
-0.5 | 0.43 | 0.03855 | -0.048 | 11.149
0 | 0.56 | 0.01684 | -0.051 | 33.26
0.5 | 0.618 | 0.02087 | -0.107 | 29.601
1 | 0.675 | 0.02111 | -0.107 | 31.972
1.5 | 0.732 | 0.02149 | -0.108 | 34.062
2 | 0.789 | 0.02194 | -0.108 | 35.954
2.5 | 0.846 | 0.02246 | -0.109 | 37.671
3 | 0.903 | 0.02302 | -0.11 | 39.221
3.5 | 0.954 | 0.02368 | -0.111 | 40.278
4 | 1.007 | 0.02437 | -0.111 | 41.337
4.5 | 1.059 | 0.0251 | -0.112 | 42.181
5 | 1.143 | 0.02768 | -0.117 | 41.292
5.5 | 0.995 | 0.04373 | -0.057 | 22.764
6 | 1.032 | 0.04709 | -0.052 | 21.924
6.5 | 1.065 | 0.05071 | -0.05 | 21.011
7 | 1.094 | 0.05518 | -0.048 | 19.829
7.5 | 1.117 | 0.06082 | -0.046 | 18.367
8 | 1.126 | 0.06637 | -0.045 | 16.969
8.5 | 1.124 | 0.07299 | -0.042 | 15.405
9 | 1.111 | 0.08108 | -0.04 | 13.699
9.5 | 1.084 | 0.0889 | -0.037 | 12.194
10 | 1.044 | 0.10125 | -0.034 | 10.313

## 6. Re 50k Mach 0.25 (2)
BIGFOIL.COM POLAR EXPORT
NACA66-711 a=0.6
NACA66-711 a=0.6 |  |  |  | Cl Max: | 1.2899 | at alpha= | 11 | deg
XFOIL ncrit=9 |  |  |  | L/D Max: | 21.7423 | at alpha= | 10.5 | deg
Re: | 50000 |  |  | Cd Min: | 0.20846 | at alpha= | 16 | deg
Mach: | 0.25 |  |  | Cl=0 at alpha= | 0.7 | deg
|  |  |  | @ Cl=0.1, Cd= | 0.042224
|  |  |  | @ Cl=0.4, Cd= | 0.060327
|  |  |  | @ Cl=0.6, Cd= | 0.079075
alpha (deg) | Cl | Cd | Cm | Cl/Cd
-9.5 | -0.4373 | 0.14594 | -0.0261 | -2.9964
-9 | -0.4271 | 0.138 | -0.0232 | -3.0949
-8.5 | -0.451 | 0.13604 | -0.0223 | -3.3152
-8 | -0.4466 | 0.12905 | -0.0194 | -3.4607
-7.5 | -0.4824 | 0.12764 | -0.0178 | -3.7794
-7 | -0.4811 | 0.12097 | -0.0143 | -3.977
-6.5 | -0.4973 | 0.1161 | -0.0107 | -4.2834
-6 | -0.5158 | 0.11126 | -0.0089 | -4.636
-5.5 | -0.5235 | 0.10561 | -0.0071 | -4.9569
-4.5 | -0.53 | 0.09347 | -0.0073 | -5.6703
-4 | -0.5247 | 0.08727 | -0.0049 | -6.0124
-3.5 | -0.2001 | 0.07253 | 0.0019 | -2.7589
-3 | -0.3323 | 0.07294 | 0.0274 | -4.5558
-2.5 | -0.4732 | 0.07156 | 0.0474 | -6.6126
-2 | -0.3615 | 0.06426 | 0.0376 | -5.6256
-1.5 | -0.2575 | 0.05187 | -0.044 | -4.9643
-1 | -0.1837 | 0.04727 | -0.048 | -3.8862
-0.5 | -0.124 | 0.04449 | -0.0487 | -2.7871
0 | -0.0699 | 0.04309 | -0.0482 | -1.6222
0.5 | -0.021 | 0.04215 | -0.0474 | -0.49822
1 | 0.0315 | 0.04223 | -0.0467 | 0.74592
1.5 | 0.0831 | 0.04268 | -0.0468 | 1.947
2 | 0.1291 | 0.04144 | -0.0453 | 3.1153
2.5 | 0.1683 | 0.04338 | -0.0446 | 3.8797
3 | 0.2059 | 0.04549 | -0.0442 | 4.5263
3.5 | 0.2424 | 0.04778 | -0.044 | 5.0733
4 | 0.2775 | 0.05025 | -0.0438 | 5.5224
4.5 | 0.3116 | 0.05292 | -0.0438 | 5.8881
5 | 0.363 | 0.05706 | -0.0476 | 6.3617
6.5 | 0.5313 | 0.07192 | -0.062 | 7.3874
7 | 0.5746 | 0.07644 | -0.0644 | 7.517
7.5 | 0.6122 | 0.08034 | -0.0658 | 7.6201
8 | 0.6645 | 0.085 | -0.0687 | 7.8176
8.5 | 0.7743 | 0.08394 | -0.0707 | 9.2244
9 | 0.8323 | 0.08502 | -0.0704 | 9.7895
9.5 | 1.0461 | 0.04885 | -0.0448 | 21.4145
10 | 1.0541 | 0.05408 | -0.0393 | 19.4915
10.5 | 1.2654 | 0.0582 | -0.0449 | 21.7423
11 | 1.2899 | 0.06592 | -0.0414 | 19.5677
11.5 | 1.2783 | 0.07408 | -0.0361 | 17.2557
12 | 1.2443 | 0.08255 | -0.0314 | 15.0733
12.5 | 1.1978 | 0.09233 | -0.0288 | 12.973
13 | 1.1503 | 0.10384 | -0.0293 | 11.0776
13.5 | 1.114 | 0.11685 | -0.0325 | 9.5336
14 | 1.0189 | 0.14115 | -0.0496 | 7.2186
14.5 | 0.9916 | 0.16181 | -0.0623 | 6.1282
15 | 0.9411 | 0.19258 | -0.0876 | 4.8868
15.5 | 0.949 | 0.20051 | -0.091 | 4.7329
16 | 0.9603 | 0.20846 | -0.0943 | 4.6066

## 7. Re 50k Mach 0.50 (1)
BIGFOIL.COM POLAR EXPORT
NACA66-711 a=0.6
NACA66-711 a=0.6 |  |  |  | Cl Max: | 1.301 | at alpha= | 20 | deg
JavaFoil+Calcfoil stall+Eppler ext transition |  |  |  | L/D Max: | 40.892 | at alpha= | 4 | deg
Re: | 50000 |  |  | Cd Min: | 0.01867 | at alpha= | 0 | deg
Mach: | 0.5 |  |  | Cl=0 at alpha= | -4.8511 | deg
|  |  |  | @ Cl=0.1, Cd= | 0.053472
|  |  |  | @ Cl=0.4, Cd= | 0.040877
|  |  |  | @ Cl=0.6, Cd= | 0.022384
alpha (deg) | Cl | Cd | Cm | Cl/Cd
-20 | -0.827 | 0.42781 | -0.05 | -1.933
-19.5 | -0.8 | 0.42066 | -0.051 | -1.903
-19 | -0.772 | 0.39638 | -0.048 | -1.947
-18.5 | -0.745 | 0.38135 | -0.048 | -1.953
-18 | -0.718 | 0.37301 | -0.048 | -1.924
-17.5 | -0.691 | 0.36897 | -0.049 | -1.872
-17 | -0.664 | 0.36482 | -0.049 | -1.82
-16.5 | -0.637 | 0.36064 | -0.049 | -1.766
-16 | -0.61 | 0.35676 | -0.049 | -1.71
-15.5 | -0.582 | 0.34167 | -0.047 | -1.702
-15 | -0.554 | 0.30347 | -0.046 | -1.827
-14.5 | -0.527 | 0.28523 | -0.047 | -1.849
-14 | -0.5 | 0.28031 | -0.047 | -1.785
-13.5 | -0.473 | 0.27563 | -0.047 | -1.716
-13 | -0.446 | 0.2915 | -0.047 | -1.529
-12.5 | -0.419 | 0.26703 | -0.048 | -1.568
-12 | -0.391 | 0.26252 | -0.048 | -1.491
-11.5 | -0.363 | 0.2626 | -0.044 | -1.384
-11 | -0.336 | 0.25292 | -0.044 | -1.329
-10.5 | -0.309 | 0.22947 | -0.044 | -1.346
-10 | -0.282 | 0.22662 | -0.045 | -1.243
-9.5 | -0.254 | 0.21914 | -0.045 | -1.161
-9 | -0.227 | 0.21587 | -0.045 | -1.052
-8.5 | -0.2 | 0.21278 | -0.046 | -0.939
-8 | -0.172 | 0.20052 | -0.046 | -0.86
-7.5 | -0.145 | 0.19518 | -0.041 | -0.743
-7 | -0.118 | 0.19125 | -0.041 | -0.615
-6.5 | -0.09 | 0.18071 | -0.041 | -0.5
-6 | -0.063 | 0.18807 | -0.041 | -0.336
-5.5 | -0.036 | 0.16084 | -0.035 | -0.223
-5 | -0.014 | 0.07957 | -0.04 | -0.177
-4.5 | 0.033 | 0.06218 | -0.041 | 0.533
-4 | 0.086 | 0.05482 | -0.043 | 1.562
-3.5 | 0.14 | 0.04962 | -0.044 | 2.828
-3 | 0.196 | 0.04643 | -0.045 | 4.226
-2.5 | 0.253 | 0.04409 | -0.046 | 5.732
-2 | 0.309 | 0.04241 | -0.048 | 7.296
-1.5 | 0.366 | 0.0413 | -0.05 | 8.864
-1 | 0.423 | 0.04059 | -0.052 | 10.412
-0.5 | 0.48 | 0.04021 | -0.053 | 11.95
0 | 0.625 | 0.01867 | -0.055 | 33.472
0.5 | 0.689 | 0.02254 | -0.119 | 30.574
1 | 0.753 | 0.02297 | -0.119 | 32.77
1.5 | 0.817 | 0.02355 | -0.12 | 34.679
2 | 0.88 | 0.02411 | -0.121 | 36.515
2.5 | 0.944 | 0.02479 | -0.121 | 38.08
3 | 1.007 | 0.02559 | -0.122 | 39.362
3.5 | 1.061 | 0.02642 | -0.123 | 40.169
4 | 1.119 | 0.02737 | -0.124 | 40.892
4.5 | 1.206 | 0.03087 | -0.129 | 39.068
5 | 1.054 | 0.0427 | -0.06 | 24.679
5.5 | 1.092 | 0.0466 | -0.057 | 23.429
6 | 1.121 | 0.05183 | -0.053 | 21.622
6.5 | 1.13 | 0.05792 | -0.051 | 19.512
7 | 1.108 | 0.06896 | -0.048 | 16.066
7.5 | 0.985 | 0.09536 | -0.039 | 10.332
8 | 0.685 | 0.17297 | -0.04 | 3.961
8.5 | 0.712 | 0.18396 | -0.05 | 3.868
9 | 0.737 | 0.1885 | -0.051 | 3.912
9.5 | 0.763 | 0.20166 | -0.051 | 3.785
10 | 0.79 | 0.22254 | -0.059 | 3.55
10.5 | 0.816 | 0.22042 | -0.059 | 3.7
11 | 0.841 | 0.24255 | -0.06 | 3.468
11.5 | 0.867 | 0.24739 | -0.061 | 3.503
12 | 0.894 | 0.27427 | -0.067 | 3.258
12.5 | 0.919 | 0.27893 | -0.068 | 3.294
13 | 0.944 | 0.28426 | -0.068 | 3.321
13.5 | 0.97 | 0.30225 | -0.07 | 3.208
14 | 0.996 | 0.30979 | -0.075 | 3.217
14.5 | 1.021 | 0.3169 | -0.075 | 3.223
15 | 1.046 | 0.32976 | -0.076 | 3.173
15.5 | 1.074 | 0.36571 | -0.081 | 2.937
16 | 1.099 | 0.37641 | -0.082 | 2.919
16.5 | 1.123 | 0.39807 | -0.083 | 2.822
17 | 1.152 | 0.41334 | -0.088 | 2.786
17.5 | 1.176 | 0.40864 | -0.088 | 2.878
18 | 1.201 | 0.4195 | -0.089 | 2.862
18.5 | 1.225 | 0.42235 | -0.09 | 2.901
19 | 1.253 | 0.45364 | -0.094 | 2.762
19.5 | 1.277 | 0.44339 | -0.095 | 2.881
20 | 1.301 | 0.45942 | -0.096 | 2.833

## 8. Re 50k Mach 0.50 (2)
BIGFOIL.COM POLAR EXPORT
NACA66-711 a=0.6
NACA66-711 a=0.6 |  |  |  | Cl Max: | 1.1841 | at alpha= | 20 | deg
XFOIL ncrit=9 |  |  |  | L/D Max: | 17.5 | at alpha= | 9.5 | deg
Re: | 50000 |  |  | Cd Min: | 0.30112 | at alpha= | 20 | deg
Mach: | 0.5 |  |  | Cl=0 at alpha= | 1.0196 | deg
|  |  |  | @ Cl=0.1, Cd= | 0.047454
|  |  |  | @ Cl=0.4, Cd= | 0.064293
|  |  |  | @ Cl=0.6, Cd= | 0.082494
alpha (deg) | Cl | Cd | Cm | Cl/Cd
-10 | -0.4151 | 0.15946 | -0.0278 | -2.6032
-9.5 | -0.4149 | 0.1536 | -0.0261 | -2.7012
-9 | -0.4305 | 0.15118 | -0.0251 | -2.8476
-8.5 | -0.4233 | 0.14396 | -0.0226 | -2.9404
-8 | -0.4285 | 0.13883 | -0.0205 | -3.0865
-7.5 | -0.436 | 0.13395 | -0.0183 | -3.2549
-7 | -0.4445 | 0.12906 | -0.0157 | -3.4441
-6.5 | -0.4563 | 0.12435 | -0.0127 | -3.6695
-6 | -0.4783 | 0.12047 | -0.0091 | -3.9703
-5.5 | -0.5149 | 0.11755 | -0.0048 | -4.3803
-5 | -0.5202 | 0.11125 | -0.0005 | -4.676
-4.5 | -0.516 | 0.1042 | 0.0051 | -4.952
-4 | -0.1114 | 0.08092 | -0.0262 | -1.3767
-3.5 | -0.1063 | 0.07694 | -0.0249 | -1.3816
-2.5 | -0.2683 | 0.07397 | 0.0165 | -3.6271
-2 | -0.3765 | 0.07169 | 0.0358 | -5.2518
-1 | -0.2589 | 0.05502 | -0.0456 | -4.7056
-0.5 | -0.1848 | 0.05108 | -0.05 | -3.6179
0 | -0.1184 | 0.04853 | -0.0516 | -2.4397
0.5 | -0.0593 | 0.04679 | -0.052 | -1.2674
1 | -0.0023 | 0.0463 | -0.0513 | -0.049676
1.5 | 0.0563 | 0.04675 | -0.0507 | 1.2043
2 | 0.114 | 0.04768 | -0.051 | 2.3909
2.5 | 0.1613 | 0.04695 | -0.0492 | 3.4356
3 | 0.2042 | 0.04936 | -0.0485 | 4.137
3.5 | 0.2449 | 0.05199 | -0.0482 | 4.7105
4 | 0.2839 | 0.05483 | -0.0481 | 5.1778
4.5 | 0.3475 | 0.05986 | -0.0533 | 5.8052
5 | 0.4156 | 0.06561 | -0.0595 | 6.3344
5.5 | 0.4641 | 0.0696 | -0.0623 | 6.6681
6 | 0.517 | 0.07442 | -0.0656 | 6.9471
6.5 | 0.5733 | 0.08004 | -0.0693 | 7.1627
7 | 0.6252 | 0.08481 | -0.0717 | 7.3718
7.5 | 0.7147 | 0.08567 | -0.0728 | 8.3425
8 | 0.7661 | 0.08837 | -0.0726 | 8.6692
8.5 | 0.8189 | 0.09097 | -0.0721 | 9.0019
9 | 0.9001 | 0.09091 | -0.0704 | 9.901
9.5 | 1.0745 | 0.0614 | -0.0377 | 17.5
10 | 1.118 | 0.06623 | -0.0328 | 16.8806
10.5 | 1.161 | 0.07378 | -0.03 | 15.736
11 | 1.1376 | 0.08455 | -0.0298 | 13.4548
11.5 | 1.1017 | 0.09725 | -0.0326 | 11.3285
12 | 1.0582 | 0.11282 | -0.0399 | 9.3795
12.5 | 1.0235 | 0.13005 | -0.05 | 7.87
13 | 1.0069 | 0.14624 | -0.0596 | 6.8853
13.5 | 1.0017 | 0.16045 | -0.0675 | 6.2431
14 | 1.0105 | 0.17293 | -0.0731 | 5.8434
14.5 | 1.0083 | 0.18739 | -0.0825 | 5.3808
15 | 1.0102 | 0.20312 | -0.0929 | 4.9734
15.5 | 1.0094 | 0.21952 | -0.1058 | 4.5982
16 | 1.0341 | 0.23041 | -0.1091 | 4.4881
16.5 | 1.0475 | 0.23804 | -0.1139 | 4.4005
17 | 1.0611 | 0.24592 | -0.1189 | 4.3148
17.5 | 1.0807 | 0.25476 | -0.1232 | 4.242
18 | 1.1 | 0.26346 | -0.1275 | 4.1752
18.5 | 1.12 | 0.27268 | -0.1323 | 4.1074
19 | 1.1449 | 0.28402 | -0.136 | 4.0311
19.5 | 1.1686 | 0.29515 | -0.1398 | 3.9593
20 | 1.1841 | 0.30112 | -0.1455 | 3.9323

## 9. Re 100k Mach 0.00 (1)
BIGFOIL.COM POLAR EXPORT
NACA66-711 a=0.6
NACA66-711 a=0.6 |  |  |  | Cl Max: | 1.208 | at alpha= | 6 | deg
JavaFoil+Calcfoil stall+Eppler ext transition |  |  |  | L/D Max: | 57 | at alpha= | 4.5 | deg
Re: | 100000 |  |  | Cd Min: | 0.01484 | at alpha= | 1 | deg
Mach: | 0 |  |  | Cl=0 at alpha= | -4.837 | deg
|  |  |  | @ Cl=0.1, Cd= | 0.040955
|  |  |  | @ Cl=0.4, Cd= | 0.034371
|  |  |  | @ Cl=0.6, Cd= | 0.015855
alpha (deg) | Cl | Cd | Cm | Cl/Cd
-17 | -0.281 | 0.37239 | -0.029 | -0.755
-16.5 | -0.294 | 0.35582 | -0.029 | -0.825
-16 | -0.306 | 0.3072 | -0.029 | -0.997
-15.5 | -0.319 | 0.28473 | -0.029 | -1.119
-15 | -0.327 | 0.26412 | -0.029 | -1.24
-14.5 | -0.336 | 0.22436 | -0.03 | -1.496
-14 | -0.343 | 0.20885 | -0.03 | -1.641
-13.5 | -0.349 | 0.19725 | -0.03 | -1.768
-13 | -0.353 | 0.17634 | -0.03 | -2.002
-12.5 | -0.355 | 0.15907 | -0.03 | -2.235
-12 | -0.356 | 0.14388 | -0.03 | -2.472
-11.5 | -0.353 | 0.13253 | -0.03 | -2.666
-11 | -0.348 | 0.12189 | -0.03 | -2.857
-10.5 | -0.34 | 0.11349 | -0.031 | -2.994
-10 | -0.328 | 0.10228 | -0.032 | -3.207
-9.5 | -0.313 | 0.09501 | -0.033 | -3.289
-9 | -0.293 | 0.08818 | -0.033 | -3.325
-8.5 | -0.27 | 0.08042 | -0.034 | -3.358
-8 | -0.243 | 0.07371 | -0.035 | -3.298
-7.5 | -0.212 | 0.06769 | -0.035 | -3.138
-7 | -0.178 | 0.06216 | -0.035 | -2.868
-6.5 | -0.141 | 0.05729 | -0.036 | -2.463
-6 | -0.101 | 0.0535 | -0.036 | -1.89
-5.5 | -0.059 | 0.05017 | -0.037 | -1.172
-5 | -0.015 | 0.0471 | -0.038 | -0.309
-4.5 | 0.031 | 0.0444 | -0.038 | 0.702
-4 | 0.078 | 0.04183 | -0.039 | 1.861
-3.5 | 0.125 | 0.03996 | -0.04 | 3.133
-3 | 0.173 | 0.03837 | -0.042 | 4.512
-2.5 | 0.221 | 0.03704 | -0.043 | 5.974
-2 | 0.27 | 0.03602 | -0.044 | 7.489
-1.5 | 0.318 | 0.03523 | -0.045 | 9.034
-1 | 0.367 | 0.03462 | -0.046 | 10.597
-0.5 | 0.416 | 0.03425 | -0.048 | 12.155
0 | 0.546 | 0.01571 | -0.104 | 34.781
0.5 | 0.602 | 0.01586 | -0.104 | 37.958
1 | 0.657 | 0.01484 | -0.104 | 44.262
1.5 | 0.712 | 0.01515 | -0.105 | 47.034
2 | 0.768 | 0.01548 | -0.106 | 49.608
2.5 | 0.823 | 0.01583 | -0.106 | 52.002
3 | 0.878 | 0.01624 | -0.107 | 54.079
3.5 | 0.928 | 0.01667 | -0.108 | 55.646
4 | 0.98 | 0.01755 | -0.108 | 55.836
4.5 | 1.031 | 0.01808 | -0.109 | 57
5 | 1.113 | 0.02267 | -0.114 | 49.113
5.5 | 1.162 | 0.02362 | -0.115 | 49.203
6 | 1.208 | 0.0246 | -0.115 | 49.114
6.5 | 1.039 | 0.04589 | -0.051 | 22.652
7 | 1.071 | 0.04963 | -0.049 | 21.579
7.5 | 1.098 | 0.05329 | -0.046 | 20.607
8 | 1.117 | 0.05761 | -0.046 | 19.381
8.5 | 1.128 | 0.06286 | -0.045 | 17.949
9 | 1.133 | 0.06676 | -0.043 | 16.967
9.5 | 1.13 | 0.07298 | -0.042 | 15.483
10 | 1.12 | 0.07829 | -0.039 | 14.302
10.5 | 1.103 | 0.08578 | -0.038 | 12.857
11 | 1.079 | 0.09261 | -0.036 | 11.654

## 10. Re 100k Mach 0.00 (2)
BIGFOIL.COM POLAR EXPORT
NACA66-711 a=0.6
NACA66-711 a=0.6 |  |  |  | Cl Max: | 1.3354 | at alpha= | 12 | deg
XFOIL ncrit=9 |  |  |  | L/D Max: | 36.8361 | at alpha= | 8.5 | deg
Re: | 100000 |  |  | Cd Min: | 0.20927 | at alpha= | 17 | deg
Mach: | 0 |  |  | Cl=0 at alpha= | -0.19343 | deg
|  |  |  | @ Cl=0.1, Cd= | 0.041327
|  |  |  | @ Cl=0.4, Cd= | 0.048247
|  |  |  | @ Cl=0.6, Cd= | 0.05028
alpha (deg) | Cl | Cd | Cm | Cl/Cd
-12 | -0.2976 | 0.14461 | -0.0611 | -2.0579
-11.5 | -0.2776 | 0.13753 | -0.0638 | -2.0185
-11 | -0.263 | 0.13159 | -0.0676 | -1.9986
-10.5 | -0.2683 | 0.12803 | -0.0668 | -2.0956
-10 | -0.2737 | 0.12525 | -0.0706 | -2.1852
-9.5 | -0.2912 | 0.12374 | -0.0724 | -2.3533
-9 | -0.326 | 0.12296 | -0.0674 | -2.6513
-8.5 | -0.2999 | 0.11239 | -0.0619 | -2.6684
-7.5 | -0.5122 | 0.12324 | -0.0198 | -4.1561
-7 | -0.5267 | 0.11836 | -0.0247 | -4.45
-6.5 | -0.5226 | 0.10879 | -0.0153 | -4.8038
-6 | -0.5252 | 0.10296 | -0.0145 | -5.101
-5.5 | -0.5202 | 0.09618 | -0.0198 | -5.4086
-5 | -0.4992 | 0.08728 | -0.029 | -5.7195
-4.5 | -0.488 | 0.08096 | -0.0259 | -6.0277
-4 | -0.4473 | 0.07279 | -0.0343 | -6.1451
-3.5 | -0.4077 | 0.06651 | -0.0383 | -6.1299
-3 | -0.3777 | 0.06059 | -0.0387 | -6.2337
-2.5 | -0.3227 | 0.05566 | -0.0437 | -5.7977
-1 | -0.1158 | 0.04469 | -0.058 | -2.5912
-0.5 | -0.042 | 0.04109 | -0.0578 | -1.0221
0 | 0.0265 | 0.0413 | -0.0603 | 0.64165
1 | 0.1341 | 0.04134 | -0.0618 | 3.2438
1.5 | 0.1868 | 0.04211 | -0.0627 | 4.436
2 | 0.2451 | 0.04184 | -0.0647 | 5.858
2.5 | 0.2983 | 0.04404 | -0.0664 | 6.7734
3 | 0.3545 | 0.04654 | -0.0685 | 7.6171
3.5 | 0.3932 | 0.04819 | -0.0678 | 8.1594
4.5 | 0.5649 | 0.04962 | -0.0757 | 11.3845
5 | 0.6085 | 0.05044 | -0.0747 | 12.0638
5.5 | 0.6782 | 0.05123 | -0.0768 | 13.2383
6 | 0.7158 | 0.05217 | -0.0751 | 13.7205
7 | 0.8255 | 0.05292 | -0.075 | 15.599
7.5 | 0.8946 | 0.05192 | -0.0756 | 17.2304
8.5 | 1.0944 | 0.02971 | -0.0632 | 36.8361
9 | 1.0681 | 0.0358 | -0.0546 | 29.8352
9.5 | 1.0808 | 0.03931 | -0.0501 | 27.4943
10 | 1.1202 | 0.04191 | -0.0473 | 26.7287
10.5 | 1.2604 | 0.04655 | -0.0541 | 27.0763
11 | 1.315 | 0.05265 | -0.0531 | 24.9763
11.5 | 1.3342 | 0.05984 | -0.0488 | 22.2961
12 | 1.3354 | 0.06902 | -0.0437 | 19.348
12.5 | 1.3252 | 0.07727 | -0.0381 | 17.1503
13 | 1.2575 | 0.0871 | -0.031 | 14.4374
13.5 | 1.1768 | 0.10197 | -0.029 | 11.5406
14 | 1.1123 | 0.11542 | -0.0331 | 9.637
14.5 | 1.0406 | 0.13598 | -0.0456 | 7.6526
15 | 1.0079 | 0.17155 | -0.064 | 5.8753
15.5 | 1.0081 | 0.18114 | -0.0679 | 5.5653
16 | 0.995 | 0.19043 | -0.0755 | 5.225
16.5 | 0.9846 | 0.20051 | -0.0835 | 4.9105
17 | 0.995 | 0.20927 | -0.087 | 4.7546

## 11. Re 100k Mach 0.10 (1)
BIGFOIL.COM POLAR EXPORT
NACA66-711 a=0.6
NACA66-711 a=0.6 |  |  |  | Cl Max: | 1.213 | at alpha= | 6 | deg
JavaFoil+Calcfoil stall+Eppler ext transition |  |  |  | L/D Max: | 56.91 | at alpha= | 4.5 | deg
Re: | 100000 |  |  | Cd Min: | 0.0149 | at alpha= | 1 | deg
Mach: | 0.1 |  |  | Cl=0 at alpha= | -4.837 | deg
|  |  |  | @ Cl=0.1, Cd= | 0.041135
|  |  |  | @ Cl=0.4, Cd= | 0.034426
|  |  |  | @ Cl=0.6, Cd= | 0.015896
alpha (deg) | Cl | Cd | Cm | Cl/Cd
-17 | -0.241 | 0.42768 | -0.029 | -0.563
-16.5 | -0.255 | 0.39363 | -0.029 | -0.648
-16 | -0.27 | 0.36429 | -0.03 | -0.74
-15.5 | -0.284 | 0.31222 | -0.029 | -0.91
-15 | -0.295 | 0.28516 | -0.03 | -1.035
-14.5 | -0.306 | 0.24921 | -0.03 | -1.226
-14 | -0.315 | 0.22717 | -0.03 | -1.388
-13.5 | -0.324 | 0.20523 | -0.03 | -1.577
-13 | -0.331 | 0.18993 | -0.03 | -1.741
-12.5 | -0.336 | 0.17018 | -0.03 | -1.973
-12 | -0.339 | 0.15319 | -0.03 | -2.211
-11.5 | -0.339 | 0.14149 | -0.03 | -2.395
-11 | -0.336 | 0.12617 | -0.031 | -2.665
-10.5 | -0.33 | 0.11403 | -0.031 | -2.896
-10 | -0.32 | 0.10599 | -0.032 | -3.024
-9.5 | -0.307 | 0.09711 | -0.032 | -3.16
-9 | -0.289 | 0.08607 | -0.033 | -3.36
-8.5 | -0.267 | 0.07877 | -0.034 | -3.394
-8 | -0.241 | 0.07518 | -0.035 | -3.211
-7.5 | -0.212 | 0.06876 | -0.035 | -3.076
-7 | -0.178 | 0.06239 | -0.035 | -2.853
-6.5 | -0.141 | 0.05812 | -0.036 | -2.427
-6 | -0.101 | 0.05329 | -0.037 | -1.9
-5.5 | -0.059 | 0.04994 | -0.037 | -1.181
-5 | -0.015 | 0.04693 | -0.038 | -0.311
-4.5 | 0.031 | 0.04469 | -0.039 | 0.7
-4 | 0.078 | 0.04202 | -0.039 | 1.86
-3.5 | 0.126 | 0.04009 | -0.041 | 3.137
-3 | 0.174 | 0.03847 | -0.042 | 4.52
-2.5 | 0.222 | 0.03712 | -0.043 | 5.991
-2 | 0.271 | 0.03607 | -0.044 | 7.514
-1.5 | 0.32 | 0.03524 | -0.046 | 9.078
-1 | 0.369 | 0.03466 | -0.047 | 10.638
-0.5 | 0.418 | 0.03429 | -0.048 | 12.203
0 | 0.549 | 0.01575 | -0.104 | 34.851
0.5 | 0.605 | 0.01591 | -0.105 | 38.022
1 | 0.661 | 0.0149 | -0.105 | 44.351
1.5 | 0.716 | 0.01521 | -0.106 | 47.052
2 | 0.772 | 0.01551 | -0.106 | 49.748
2.5 | 0.827 | 0.01586 | -0.107 | 52.159
3 | 0.882 | 0.01632 | -0.108 | 54.07
3.5 | 0.932 | 0.01676 | -0.108 | 55.607
4 | 0.985 | 0.01764 | -0.109 | 55.816
4.5 | 1.035 | 0.0182 | -0.11 | 56.91
5 | 1.119 | 0.02285 | -0.115 | 48.959
5.5 | 1.167 | 0.02381 | -0.115 | 49.029
6 | 1.213 | 0.02476 | -0.116 | 48.995
6.5 | 1.044 | 0.04603 | -0.052 | 22.682
7 | 1.075 | 0.04973 | -0.048 | 21.61
7.5 | 1.101 | 0.05375 | -0.047 | 20.491
8 | 1.119 | 0.05756 | -0.046 | 19.436
8.5 | 1.129 | 0.06278 | -0.044 | 17.978
9 | 1.131 | 0.06831 | -0.043 | 16.561
9.5 | 1.126 | 0.07308 | -0.041 | 15.402
10 | 1.112 | 0.08077 | -0.04 | 13.772
10.5 | 1.091 | 0.08828 | -0.038 | 12.363
11 | 1.063 | 0.09489 | -0.035 | 11.208

## 12. Re 100k Mach 0.10 (2)
BIGFOIL.COM POLAR EXPORT
NACA66-711 a=0.6
NACA66-711 a=0.6 |  |  |  | Cl Max: | 1.3337 | at alpha= | 12.5 | deg
XFOIL ncrit=9 |  |  |  | L/D Max: | 35.942 | at alpha= | 8.5 | deg
Re: | 100000 |  |  | Cd Min: | 0.21878 | at alpha= | 17.5 | deg
Mach: | 0.1 |  |  | Cl=0 at alpha= | -0.15124 | deg
|  |  |  | @ Cl=0.1, Cd= | 0.041614
|  |  |  | @ Cl=0.4, Cd= | 0.048474
|  |  |  | @ Cl=0.6, Cd= | 0.05032
alpha (deg) | Cl | Cd | Cm | Cl/Cd
-12 | -0.2031 | 0.13784 | -0.0636 | -1.4734
-11.5 | -0.2016 | 0.13358 | -0.0646 | -1.5092
-11 | -0.208 | 0.13046 | -0.0656 | -1.5944
-10.5 | -0.228 | 0.12906 | -0.0656 | -1.7666
-10 | -0.2543 | 0.12789 | -0.0631 | -1.9884
-9 | -0.3876 | 0.13409 | -0.0231 | -2.8906
-8.5 | -0.4091 | 0.1307 | -0.0238 | -3.1301
-8 | -0.3905 | 0.12093 | -0.0193 | -3.2291
-7.5 | -0.5131 | 0.12419 | -0.0205 | -4.1316
-7 | -0.5268 | 0.11923 | -0.0252 | -4.4184
-6.5 | -0.5183 | 0.10943 | -0.0139 | -4.7364
-6 | -0.5239 | 0.10365 | -0.0141 | -5.0545
-5.5 | -0.5183 | 0.09696 | -0.0216 | -5.3455
-5 | -0.5025 | 0.08813 | -0.0276 | -5.7018
-4.5 | -0.4906 | 0.08181 | -0.0252 | -5.9968
-4 | -0.451 | 0.07356 | -0.0336 | -6.131
-3.5 | -0.4112 | 0.06718 | -0.0379 | -6.1209
-3 | -0.3811 | 0.06118 | -0.0384 | -6.2292
-2.5 | -0.3248 | 0.05617 | -0.0437 | -5.7824
-1 | -0.1083 | 0.04413 | -0.0581 | -2.4541
-0.5 | -0.0422 | 0.04134 | -0.0583 | -1.0208
0 | 0.0183 | 0.0409 | -0.0594 | 0.44743
1.5 | 0.1887 | 0.04239 | -0.0633 | 4.4515
2 | 0.2472 | 0.04206 | -0.0653 | 5.8773
2.5 | 0.3016 | 0.04435 | -0.067 | 6.8005
3 | 0.3595 | 0.04703 | -0.0694 | 7.6441
3.5 | 0.3942 | 0.04825 | -0.068 | 8.1699
4 | 0.465 | 0.05099 | -0.0718 | 9.1194
4.5 | 0.5528 | 0.04959 | -0.074 | 11.1474
5 | 0.6149 | 0.05055 | -0.0753 | 12.1642
5.5 | 0.6633 | 0.05155 | -0.0749 | 12.8671
6 | 0.7211 | 0.05227 | -0.0755 | 13.7957
6.5 | 0.7885 | 0.05248 | -0.0768 | 15.0248
7 | 0.8299 | 0.05301 | -0.0752 | 15.6555
7.5 | 0.903 | 0.0518 | -0.076 | 17.4324
8.5 | 1.0912 | 0.03036 | -0.0623 | 35.942
9 | 1.0676 | 0.03632 | -0.054 | 29.3943
9.5 | 1.0807 | 0.03985 | -0.0496 | 27.1192
10 | 1.1232 | 0.04239 | -0.0469 | 26.4968
10.5 | 1.2621 | 0.04717 | -0.0533 | 26.7564
11 | 1.3131 | 0.05343 | -0.0518 | 24.5761
11.5 | 1.3268 | 0.06041 | -0.047 | 21.9633
12 | 1.3221 | 0.06903 | -0.0415 | 19.1525
12.5 | 1.3337 | 0.08027 | -0.0389 | 16.6152
13 | 1.2426 | 0.08695 | -0.03 | 14.291
13.5 | 1.0911 | 0.09014 | -0.0205 | 12.1045
14 | 1.0022 | 0.09984 | -0.0216 | 10.0381
14.5 | 0.9069 | 0.11698 | -0.0314 | 7.7526
15 | 0.8774 | 0.13063 | -0.0378 | 6.7167
16 | 0.9923 | 0.19176 | -0.0772 | 5.1747
16.5 | 0.9853 | 0.20162 | -0.0845 | 4.8869
17 | 1.0003 | 0.21032 | -0.087 | 4.7561
17.5 | 1.0305 | 0.21878 | -0.0857 | 4.7102

## 13. Re 100k Mach 0.25 (1)
BIGFOIL.COM POLAR EXPORT
NACA66-711 a=0.6
NACA66-711 a=0.6 |  |  |  | Cl Max: | 1.195 | at alpha= | 5.5 | deg
JavaFoil+Calcfoil stall+Eppler ext transition |  |  |  | L/D Max: | 56.931 | at alpha= | 4.5 | deg
Re: | 100000 |  |  | Cd Min: | 0.01249 | at alpha= | 0 | deg
Mach: | 0.25 |  |  | Cl=0 at alpha= | -4.8404 | deg
|  |  |  | @ Cl=0.1, Cd= | 0.041927
|  |  |  | @ Cl=0.4, Cd= | 0.034768
|  |  |  | @ Cl=0.6, Cd= | 0.014838
alpha (deg) | Cl | Cd | Cm | Cl/Cd
-14.5 | -0.056 | 0.36826 | -0.034 | -0.151
-14 | -0.053 | 0.33921 | -0.034 | -0.156
-13.5 | -0.05 | 0.27959 | -0.034 | -0.179
-13 | -0.094 | 0.23441 | -0.034 | -0.403
-12.5 | -0.144 | 0.2085 | -0.033 | -0.692
-12 | -0.179 | 0.1927 | -0.033 | -0.927
-11.5 | -0.206 | 0.17318 | -0.033 | -1.191
-11 | -0.228 | 0.19825 | -0.032 | -1.151
-10.5 | -0.244 | 0.15204 | -0.032 | -1.606
-10 | -0.254 | 0.13088 | -0.032 | -1.94
-9.5 | -0.257 | 0.11473 | -0.032 | -2.242
-9 | -0.254 | 0.10082 | -0.033 | -2.517
-8.5 | -0.243 | 0.09357 | -0.032 | -2.601
-8 | -0.226 | 0.0813 | -0.034 | -2.786
-7.5 | -0.203 | 0.07295 | -0.035 | -2.785
-7 | -0.174 | 0.06612 | -0.036 | -2.633
-6.5 | -0.14 | 0.06249 | -0.036 | -2.24
-6 | -0.102 | 0.05598 | -0.037 | -1.814
-5.5 | -0.06 | 0.0518 | -0.038 | -1.15
-5 | -0.015 | 0.04841 | -0.038 | -0.307
-4.5 | 0.032 | 0.04525 | -0.039 | 0.706
-4 | 0.08 | 0.04278 | -0.04 | 1.868
-3.5 | 0.129 | 0.04069 | -0.041 | 3.164
-3 | 0.178 | 0.03879 | -0.043 | 4.595
-2.5 | 0.228 | 0.03752 | -0.044 | 6.081
-2 | 0.278 | 0.03635 | -0.045 | 7.655
-1.5 | 0.329 | 0.03549 | -0.046 | 9.256
-1 | 0.379 | 0.03492 | -0.047 | 10.846
-0.5 | 0.43 | 0.03455 | -0.049 | 12.444
0 | 0.563 | 0.01249 | -0.054 | 45.106
0.5 | 0.621 | 0.01617 | -0.107 | 38.385
1 | 0.678 | 0.0152 | -0.108 | 44.613
1.5 | 0.735 | 0.01553 | -0.108 | 47.34
2 | 0.792 | 0.01586 | -0.109 | 49.929
2.5 | 0.849 | 0.01665 | -0.11 | 51.01
3 | 0.906 | 0.01708 | -0.11 | 53.04
3.5 | 0.957 | 0.01754 | -0.111 | 54.54
4 | 1.01 | 0.01806 | -0.112 | 55.957
4.5 | 1.062 | 0.01866 | -0.113 | 56.931
5 | 1.146 | 0.02367 | -0.118 | 48.413
5.5 | 1.195 | 0.02473 | -0.118 | 48.312
6 | 1.034 | 0.04342 | -0.056 | 23.812
6.5 | 1.066 | 0.04671 | -0.052 | 22.823
7 | 1.095 | 0.0507 | -0.05 | 21.592
7.5 | 1.117 | 0.05509 | -0.047 | 20.28
8 | 1.127 | 0.05924 | -0.047 | 19.015
8.5 | 1.125 | 0.06567 | -0.044 | 17.127
9 | 1.111 | 0.07111 | -0.042 | 15.624
9.5 | 1.084 | 0.07834 | -0.038 | 13.841
10 | 1.044 | 0.08742 | -0.036 | 11.945
10.5 | 0.991 | 0.09651 | -0.032 | 10.269

## 14. Re 100k Mach 0.25 (2)
BIGFOIL.COM POLAR EXPORT
NACA66-711 a=0.6
NACA66-711 a=0.6 |  |  |  | Cl Max: | 1.2985 | at alpha= | 11 | deg
XFOIL ncrit=9 |  |  |  | L/D Max: | 31.9958 | at alpha= | 8.5 | deg
Re: | 100000 |  |  | Cd Min: | 0.19847 | at alpha= | 16 | deg
Mach: | 0.25 |  |  | Cl=0 at alpha= | -0.14552 | deg
|  |  |  | @ Cl=0.1, Cd= | 0.042192
|  |  |  | @ Cl=0.4, Cd= | 0.04926
|  |  |  | @ Cl=0.6, Cd= | 0.05092
alpha (deg) | Cl | Cd | Cm | Cl/Cd
-11 | -0.2568 | 0.13462 | -0.0694 | -1.9076
-10.5 | -0.2592 | 0.1318 | -0.0728 | -1.9666
-10 | -0.2726 | 0.13047 | -0.076 | -2.0894
-9.5 | -0.3008 | 0.12958 | -0.0721 | -2.3213
-9 | -0.2689 | 0.11781 | -0.0669 | -2.2825
-8.5 | -0.2819 | 0.1147 | -0.0639 | -2.4577
-8 | -0.3112 | 0.11297 | -0.0593 | -2.7547
-7.5 | -0.351 | 0.11196 | -0.0527 | -3.135
-7 | -0.4767 | 0.11604 | -0.0161 | -4.1081
-6.5 | -0.5007 | 0.11209 | -0.0131 | -4.4669
-6 | -0.5188 | 0.10722 | -0.0151 | -4.8386
-5.5 | -0.514 | 0.10206 | -0.0293 | -5.0363
-5 | -0.5154 | 0.09276 | -0.0198 | -5.5563
-4.5 | -0.5003 | 0.08603 | -0.022 | -5.8154
-4 | -0.4707 | 0.07777 | -0.029 | -6.0525
-3.5 | -0.4309 | 0.07075 | -0.0352 | -6.0905
-3 | -0.3985 | 0.06441 | -0.0366 | -6.1869
-2.5 | -0.3395 | 0.05883 | -0.043 | -5.7709
-0.5 | -0.0419 | 0.04296 | -0.0611 | -0.97533
0 | 0.0172 | 0.04204 | -0.0618 | 0.40913
0.5 | 0.0746 | 0.04192 | -0.0624 | 1.7796
1 | 0.1315 | 0.04253 | -0.0635 | 3.0919
1.5 | 0.1948 | 0.04401 | -0.0658 | 4.4263
2 | 0.2635 | 0.04401 | -0.0691 | 5.9873
2.5 | 0.2991 | 0.045 | -0.0675 | 6.6467
3 | 0.3546 | 0.04723 | -0.0691 | 7.5079
3.5 | 0.4132 | 0.04985 | -0.0712 | 8.2889
4 | 0.5051 | 0.04915 | -0.0743 | 10.2767
5 | 0.622 | 0.05133 | -0.0757 | 12.1177
5.5 | 0.6904 | 0.05222 | -0.0774 | 13.221
6 | 0.7287 | 0.05327 | -0.0756 | 13.6794
6.5 | 0.7961 | 0.05352 | -0.0766 | 14.8748
7 | 0.8407 | 0.05404 | -0.075 | 15.557
7.5 | 0.9181 | 0.05259 | -0.0755 | 17.4577
8 | 1.0539 | 0.03766 | -0.0709 | 27.9846
8.5 | 1.0789 | 0.03372 | -0.0583 | 31.9958
9 | 1.0656 | 0.03922 | -0.0512 | 27.1698
9.5 | 1.082 | 0.04274 | -0.0468 | 25.3159
10 | 1.1526 | 0.045 | -0.0452 | 25.6133
10.5 | 1.2693 | 0.05081 | -0.0486 | 24.9813
11 | 1.2985 | 0.05758 | -0.045 | 22.5512
11.5 | 1.2888 | 0.06418 | -0.039 | 20.081
12 | 1.2678 | 0.07197 | -0.0338 | 17.6157
12.5 | 1.2377 | 0.08095 | -0.03 | 15.2897
13 | 1.2032 | 0.09093 | -0.0282 | 13.2322
13.5 | 1.1872 | 0.10238 | -0.0283 | 11.596
14 | 1.1084 | 0.11533 | -0.0335 | 9.6107
14.5 | 1.0359 | 0.13873 | -0.0486 | 7.467
15 | 0.9824 | 0.17999 | -0.0749 | 5.4581
15.5 | 0.9805 | 0.18967 | -0.0805 | 5.1695
16 | 0.9858 | 0.19847 | -0.085 | 4.967

## 15. Re 100k Mach 0.50 (1)
BIGFOIL.COM POLAR EXPORT
NACA66-711 a=0.6
NACA66-711 a=0.6 |  |  |  | Cl Max: | 1.302 | at alpha= | 20 | deg
JavaFoil+Calcfoil stall+Eppler ext transition |  |  |  | L/D Max: | 55.236 | at alpha= | 4 | deg
Re: | 100000 |  |  | Cd Min: | 0.01389 | at alpha= | 0 | deg
Mach: | 0.5 |  |  | Cl=0 at alpha= | -4.8511 | deg
|  |  |  | @ Cl=0.1, Cd= | 0.046306
|  |  |  | @ Cl=0.4, Cd= | 0.036354
|  |  |  | @ Cl=0.6, Cd= | 0.017927
alpha (deg) | Cl | Cd | Cm | Cl/Cd
-20 | -0.827 | 0.33302 | -0.051 | -2.484
-19.5 | -0.8 | 0.32672 | -0.051 | -2.45
-19 | -0.772 | 0.30656 | -0.049 | -2.517
-18.5 | -0.745 | 0.30868 | -0.049 | -2.412
-18 | -0.718 | 0.30504 | -0.049 | -2.353
-17.5 | -0.691 | 0.30048 | -0.05 | -2.299
-17 | -0.664 | 0.29627 | -0.05 | -2.241
-16.5 | -0.637 | 0.29202 | -0.05 | -2.181
-16 | -0.61 | 0.28802 | -0.051 | -2.118
-15.5 | -0.582 | 0.25668 | -0.048 | -2.266
-15 | -0.554 | 0.24643 | -0.047 | -2.25
-14.5 | -0.527 | 0.23053 | -0.048 | -2.288
-14 | -0.5 | 0.22589 | -0.048 | -2.215
-13.5 | -0.473 | 0.22152 | -0.048 | -2.136
-13 | -0.446 | 0.23411 | -0.048 | -1.904
-12.5 | -0.419 | 0.21339 | -0.049 | -1.962
-12 | -0.391 | 0.20931 | -0.049 | -1.87
-11.5 | -0.363 | 0.20563 | -0.045 | -1.768
-11 | -0.336 | 0.19996 | -0.045 | -1.681
-10.5 | -0.309 | 0.18253 | -0.045 | -1.692
-10 | -0.282 | 0.16946 | -0.046 | -1.662
-9.5 | -0.254 | 0.16348 | -0.046 | -1.556
-9 | -0.227 | 0.1604 | -0.046 | -1.416
-8.5 | -0.2 | 0.15749 | -0.046 | -1.269
-8 | -0.172 | 0.15749 | -0.047 | -1.095
-7.5 | -0.145 | 0.15195 | -0.041 | -0.954
-7 | -0.118 | 0.14149 | -0.042 | -0.832
-6.5 | -0.09 | 0.1381 | -0.042 | -0.655
-6 | -0.063 | 0.14105 | -0.042 | -0.448
-5.5 | -0.036 | 0.1243 | -0.036 | -0.289
-5 | -0.014 | 0.06516 | -0.041 | -0.216
-4.5 | 0.033 | 0.05369 | -0.042 | 0.618
-4 | 0.086 | 0.04727 | -0.043 | 1.811
-3.5 | 0.14 | 0.04355 | -0.044 | 3.223
-3 | 0.196 | 0.04103 | -0.045 | 4.782
-2.5 | 0.253 | 0.0391 | -0.047 | 6.464
-2 | 0.309 | 0.03769 | -0.049 | 8.211
-1.5 | 0.366 | 0.03673 | -0.051 | 9.969
-1 | 0.423 | 0.0361 | -0.052 | 11.712
-0.5 | 0.481 | 0.03572 | -0.054 | 13.456
0 | 0.627 | 0.01389 | -0.057 | 45.139
0.5 | 0.691 | 0.01746 | -0.119 | 39.598
1 | 0.755 | 0.01702 | -0.12 | 44.373
1.5 | 0.819 | 0.01745 | -0.121 | 46.932
2 | 0.883 | 0.01787 | -0.121 | 49.413
2.5 | 0.947 | 0.01838 | -0.122 | 51.5
3 | 1.01 | 0.01897 | -0.123 | 53.239
3.5 | 1.064 | 0.01961 | -0.124 | 54.25
4 | 1.122 | 0.02031 | -0.124 | 55.236
4.5 | 1.209 | 0.02658 | -0.13 | 45.491
5 | 1.26 | 0.02797 | -0.13 | 45.061
5.5 | 1.092 | 0.04292 | -0.059 | 25.455
6 | 1.121 | 0.04699 | -0.055 | 23.857
6.5 | 1.13 | 0.05193 | -0.052 | 21.766
7 | 1.108 | 0.05913 | -0.049 | 18.736
7.5 | 0.985 | 0.07946 | -0.039 | 12.399
8 | 0.685 | 0.13389 | -0.04 | 5.117
8.5 | 0.712 | 0.14377 | -0.051 | 4.95
9 | 0.737 | 0.14764 | -0.051 | 4.995
9.5 | 0.763 | 0.15653 | -0.052 | 4.876
10 | 0.79 | 0.16775 | -0.059 | 4.709
10.5 | 0.816 | 0.17648 | -0.06 | 4.621
11 | 0.841 | 0.19095 | -0.06 | 4.405
11.5 | 0.867 | 0.19293 | -0.061 | 4.492
12 | 0.894 | 0.20652 | -0.067 | 4.327
12.5 | 0.919 | 0.21082 | -0.068 | 4.359
13 | 0.944 | 0.21562 | -0.068 | 4.378
13.5 | 0.97 | 0.23017 | -0.071 | 4.213
14 | 0.997 | 0.25012 | -0.075 | 3.984
14.5 | 1.021 | 0.25455 | -0.076 | 4.013
15 | 1.047 | 0.26149 | -0.076 | 4.002
15.5 | 1.074 | 0.27943 | -0.082 | 3.844
16 | 1.099 | 0.29877 | -0.082 | 3.677
16.5 | 1.123 | 0.30064 | -0.083 | 3.737
17 | 1.152 | 0.31363 | -0.088 | 3.672
17.5 | 1.176 | 0.32478 | -0.088 | 3.621
18 | 1.201 | 0.31764 | -0.089 | 3.78
18.5 | 1.226 | 0.33657 | -0.09 | 3.642
19 | 1.253 | 0.3457 | -0.094 | 3.625
19.5 | 1.277 | 0.36303 | -0.095 | 3.519
20 | 1.302 | 0.36913 | -0.096 | 3.526

## 16. Re 100k Mach 0.50 (2)
BIGFOIL.COM POLAR EXPORT
NACA66-711 a=0.6
NACA66-711 a=0.6 |  |  |  | Cl Max: | 1.2017 | at alpha= | 10.5 | deg
XFOIL ncrit=9 |  |  |  | L/D Max: | 24.852 | at alpha= | 8 | deg
Re: | 100000 |  |  | Cd Min: | 0.21242 | at alpha= | 15.5 | deg
Mach: | 0.5 |  |  | Cl=0 at alpha= | -0.018856 | deg
|  |  |  | @ Cl=0.1, Cd= | 0.047893
|  |  |  | @ Cl=0.4, Cd= | 0.049066
|  |  |  | @ Cl=0.6, Cd= | 0.053857
alpha (deg) | Cl | Cd | Cm | Cl/Cd
-10.5 | -0.2192 | 0.138 | -0.0813 | -1.5884
-10 | -0.2126 | 0.13322 | -0.0818 | -1.5959
-9.5 | -0.2352 | 0.13218 | -0.0778 | -1.7794
-9 | -0.2717 | 0.1333 | -0.0747 | -2.0383
-8.5 | -0.261 | 0.1247 | -0.0698 | -2.093
-8 | -0.2685 | 0.12049 | -0.0653 | -2.2284
-7.5 | -0.2871 | 0.11763 | -0.0613 | -2.4407
-7 | -0.3249 | 0.11709 | -0.0581 | -2.7748
-6.5 | -0.4537 | 0.11995 | -0.0173 | -3.7824
-6 | -0.4804 | 0.11676 | -0.016 | -4.1144
-5.5 | -0.5185 | 0.11473 | -0.0199 | -4.5193
-5 | -0.5101 | 0.10537 | -0.0122 | -4.841
-4.5 | -0.5134 | 0.09928 | -0.0123 | -5.1712
-4 | -0.5084 | 0.0923 | -0.0197 | -5.5081
-3.5 | -0.4805 | 0.08584 | -0.0287 | -5.5976
-3 | -0.4451 | 0.07727 | -0.0308 | -5.7603
-2.5 | -0.3889 | 0.0703 | -0.0399 | -5.532
-2 | -0.3276 | 0.06452 | -0.0471 | -5.0775
-0.5 | -0.074 | 0.04914 | -0.0676 | -1.5059
0 | 0.0029 | 0.04769 | -0.0703 | 0.060809
1 | 0.1464 | 0.04799 | -0.0736 | 3.0506
1.5 | 0.1974 | 0.04796 | -0.0725 | 4.1159
2 | 0.2583 | 0.04875 | -0.0732 | 5.2985
2.5 | 0.3305 | 0.04864 | -0.0751 | 6.7948
3 | 0.4283 | 0.04924 | -0.0786 | 8.6982
3.5 | 0.4873 | 0.05073 | -0.0787 | 9.6058
4 | 0.5474 | 0.05227 | -0.0791 | 10.4725
4.5 | 0.5985 | 0.05382 | -0.0784 | 11.1204
5 | 0.6564 | 0.05525 | -0.0783 | 11.8805
5.5 | 0.7057 | 0.05674 | -0.0773 | 12.4374
6 | 0.7702 | 0.0577 | -0.0773 | 13.3484
6.5 | 0.8186 | 0.05885 | -0.0756 | 13.9099
7 | 0.8739 | 0.05951 | -0.0739 | 14.6849
7.5 | 0.9349 | 0.05944 | -0.0718 | 15.7285
8 | 1.0833 | 0.04359 | -0.0615 | 24.852
8.5 | 1.0766 | 0.04584 | -0.05 | 23.486
9 | 1.07 | 0.05189 | -0.0446 | 20.6205
9.5 | 1.109 | 0.0545 | -0.0389 | 20.3486
10 | 1.1814 | 0.05763 | -0.0343 | 20.4997
10.5 | 1.2017 | 0.06499 | -0.0309 | 18.4905
11 | 1.1873 | 0.07414 | -0.0284 | 16.0143
11.5 | 1.1571 | 0.08497 | -0.0284 | 13.6177
12 | 1.1208 | 0.09749 | -0.0315 | 11.4966
12.5 | 1.0836 | 0.11201 | -0.0383 | 9.6741
13 | 1.0527 | 0.12802 | -0.0478 | 8.2229
13.5 | 1.0337 | 0.14437 | -0.0579 | 7.1601
14 | 1.0283 | 0.15943 | -0.0665 | 6.4499
15 | 1.037 | 0.20089 | -0.0888 | 5.162
15.5 | 1.0445 | 0.21242 | -0.0955 | 4.9171

## 17. Re 250k Mach 0.00 (1)
BIGFOIL.COM POLAR EXPORT
NACA66-711 a=0.6
NACA66-711 a=0.6 |  |  |  | Cl Max: | 1.292 | at alpha= | 7 | deg
JavaFoil+Calcfoil stall+Eppler ext transition |  |  |  | L/D Max: | 88.806 | at alpha= | 4.5 | deg
Re: | 250000 |  |  | Cd Min: | 0.00975 | at alpha= | 1 | deg
Mach: | 0 |  |  | Cl=0 at alpha= | -4.837 | deg
|  |  |  | @ Cl=0.1, Cd= | 0.036848
|  |  |  | @ Cl=0.4, Cd= | 0.026631
|  |  |  | @ Cl=0.6, Cd= | 0.011474
alpha (deg) | Cl | Cd | Cm | Cl/Cd
-17.5 | -0.269 | 0.25908 | -0.031 | -1.037
-17 | -0.281 | 0.23671 | -0.031 | -1.188
-16.5 | -0.294 | 0.22634 | -0.031 | -1.298
-16 | -0.306 | 0.20152 | -0.031 | -1.52
-15.5 | -0.319 | 0.19795 | -0.031 | -1.61
-15 | -0.328 | 0.19033 | -0.031 | -1.721
-14.5 | -0.336 | 0.16657 | -0.031 | -2.016
-14 | -0.343 | 0.15778 | -0.031 | -2.173
-13.5 | -0.349 | 0.1494 | -0.032 | -2.335
-13 | -0.353 | 0.14162 | -0.031 | -2.493
-12.5 | -0.356 | 0.12878 | -0.032 | -2.761
-12 | -0.356 | 0.11945 | -0.032 | -2.978
-11.5 | -0.353 | 0.10889 | -0.032 | -3.246
-11 | -0.348 | 0.1002 | -0.032 | -3.476
-10.5 | -0.34 | 0.09521 | -0.033 | -3.57
-10 | -0.328 | 0.08646 | -0.034 | -3.795
-9.5 | -0.313 | 0.08022 | -0.035 | -3.897
-9 | -0.293 | 0.07247 | -0.035 | -4.047
-8.5 | -0.27 | 0.06697 | -0.036 | -4.033
-8 | -0.243 | 0.06223 | -0.036 | -3.907
-7.5 | -0.212 | 0.05822 | -0.037 | -3.649
-7 | -0.178 | 0.05425 | -0.037 | -3.287
-6.5 | -0.141 | 0.05043 | -0.038 | -2.798
-6 | -0.101 | 0.0473 | -0.038 | -2.138
-5.5 | -0.059 | 0.04431 | -0.039 | -1.328
-5 | -0.015 | 0.04177 | -0.039 | -0.349
-4.5 | 0.031 | 0.03976 | -0.04 | 0.784
-4 | 0.078 | 0.03762 | -0.041 | 2.07
-3.5 | 0.125 | 0.03597 | -0.043 | 3.482
-3 | 0.173 | 0.03454 | -0.044 | 5.014
-2.5 | 0.221 | 0.03341 | -0.045 | 6.627
-2 | 0.27 | 0.03252 | -0.046 | 8.299
-1.5 | 0.318 | 0.03181 | -0.047 | 10.009
-1 | 0.367 | 0.03115 | -0.049 | 11.789
-0.5 | 0.517 | 0.01061 | -0.105 | 48.751
0 | 0.557 | 0.01142 | -0.106 | 48.716
0.5 | 0.613 | 0.01149 | -0.107 | 53.338
1 | 0.668 | 0.00975 | -0.107 | 68.55
1.5 | 0.724 | 0.00995 | -0.107 | 72.757
2 | 0.78 | 0.01021 | -0.108 | 76.372
2.5 | 0.835 | 0.01036 | -0.109 | 80.676
3 | 0.891 | 0.01065 | -0.109 | 83.62
3.5 | 0.941 | 0.01099 | -0.11 | 85.613
4 | 0.993 | 0.01133 | -0.11 | 87.606
4.5 | 1.043 | 0.01175 | -0.111 | 88.806
5 | 1.118 | 0.01842 | -0.115 | 60.671
5.5 | 1.167 | 0.01923 | -0.115 | 60.663
6 | 1.213 | 0.02013 | -0.116 | 60.259
6.5 | 1.255 | 0.02102 | -0.117 | 59.69
7 | 1.292 | 0.02196 | -0.117 | 58.839
7.5 | 1.1 | 0.04882 | -0.051 | 22.523
8 | 1.118 | 0.05221 | -0.051 | 21.414
8.5 | 1.129 | 0.05617 | -0.048 | 20.101
9 | 1.134 | 0.06061 | -0.048 | 18.704
9.5 | 1.131 | 0.0648 | -0.048 | 17.453
10 | 1.121 | 0.07117 | -0.046 | 15.748
10.5 | 1.104 | 0.07664 | -0.046 | 14.403
11 | 1.08 | 0.08291 | -0.043 | 13.025
11.5 | 1.05 | 0.08893 | -0.04 | 11.811
12 | 1.016 | 0.09676 | -0.038 | 10.501

## 18. Re 250k Mach 0.00 (2)
BIGFOIL.COM POLAR EXPORT
NACA66-711 a=0.6
NACA66-711 a=0.6 |  |  |  | Cl Max: | 0.4879 | at alpha= | 0 | deg
XFOIL ncrit=9 |  |  |  | L/D Max: | 23.7768 | at alpha= | 0 | deg
Re: | 250000 |  |  | Cd Min: | 0.22245 | at alpha= | -20 | deg
Mach: | 0 |  |  | Cl=0 at alpha= | -5.565 | deg
|  |  |  | @ Cl=0.1, Cd= | 0.03378
|  |  |  | @ Cl=0.4, Cd= | 0.023289
|  |  |  | @ Cl=0.6, Cd= | 0.02052
alpha (deg) | Cl | Cd | Cm | Cl/Cd
-20 | -0.4544 | 0.22245 | -0.0206 | -2.0427
-19.5 | -0.4355 | 0.21669 | -0.0254 | -2.0098
-19 | -0.4179 | 0.21139 | -0.0304 | -1.9769
-18 | -0.3807 | 0.19768 | -0.0393 | -1.9258
-17.5 | -0.3608 | 0.19074 | -0.0431 | -1.8916
-17 | -0.3423 | 0.18475 | -0.0476 | -1.8528
-16.5 | -0.3129 | 0.17718 | -0.0556 | -1.766
-16 | -0.2838 | 0.16974 | -0.0639 | -1.672
-15.5 | -0.2645 | 0.16433 | -0.0714 | -1.6096
-15 | -0.2538 | 0.15947 | -0.0764 | -1.5915
-14.5 | -0.2332 | 0.1501 | -0.0778 | -1.5536
-14 | -0.2158 | 0.14325 | -0.0793 | -1.5065
-13.5 | -0.2015 | 0.13733 | -0.0815 | -1.4673
-13 | -0.1881 | 0.13154 | -0.0838 | -1.43
-12.5 | -0.1749 | 0.12558 | -0.0867 | -1.3927
-12 | -0.1667 | 0.1209 | -0.0906 | -1.3788
-11.5 | -0.1622 | 0.11645 | -0.0951 | -1.3929
-11 | -0.1486 | 0.10798 | -0.0971 | -1.3762
-10.5 | -0.1291 | 0.10163 | -0.0977 | -1.2703
-10 | -0.1152 | 0.09608 | -0.1 | -1.199
-9.5 | -0.1031 | 0.09061 | -0.1028 | -1.1378
-9 | -0.0941 | 0.08523 | -0.1056 | -1.1041
-8.5 | -0.0909 | 0.08044 | -0.112 | -1.13
-8 | -0.092 | 0.07523 | -0.1187 | -1.2229
-7.5 | -0.0792 | 0.06894 | -0.1242 | -1.1488
-7 | -0.0704 | 0.06146 | -0.1234 | -1.1455
-6.5 | -0.0497 | 0.05618 | -0.1263 | -0.88466
-6 | -0.0214 | 0.0502 | -0.1296 | -0.42629
-5.5 | 0.0032 | 0.04388 | -0.1308 | 0.072926
-5 | 0.0303 | 0.04022 | -0.13 | 0.75336
-4.5 | 0.0667 | 0.03629 | -0.1287 | 1.838
-4 | 0.1081 | 0.03317 | -0.1282 | 3.259
-3.5 | 0.1167 | 0.03247 | -0.1226 | 3.5941
-2 | 0.2135 | 0.02662 | -0.1097 | 8.0203
-1.5 | 0.2679 | 0.02554 | -0.1095 | 10.4894
-1 | 0.3319 | 0.02441 | -0.1107 | 13.5969
-0.5 | 0.3279 | 0.02556 | -0.1016 | 12.8286
0 | 0.4879 | 0.02052 | -0.1195 | 23.7768

## 19. Re 250k Mach 0.10 (1)
BIGFOIL.COM POLAR EXPORT
NACA66-711 a=0.6
NACA66-711 a=0.6 |  |  |  | Cl Max: | 1.297 | at alpha= | 7 | deg
JavaFoil+Calcfoil stall+Eppler ext transition |  |  |  | L/D Max: | 88.567 | at alpha= | 4.5 | deg
Re: | 250000 |  |  | Cd Min: | 0.00976 | at alpha= | 1 | deg
Mach: | 0.1 |  |  | Cl=0 at alpha= | -4.837 | deg
|  |  |  | @ Cl=0.1, Cd= | 0.037004
|  |  |  | @ Cl=0.4, Cd= | 0.027007
|  |  |  | @ Cl=0.6, Cd= | 0.0115
alpha (deg) | Cl | Cd | Cm | Cl/Cd
-17 | -0.241 | 0.25111 | -0.031 | -0.96
-16.5 | -0.255 | 0.23754 | -0.032 | -1.075
-16 | -0.27 | 0.2305 | -0.032 | -1.171
-15.5 | -0.284 | 0.20844 | -0.032 | -1.364
-15 | -0.295 | 0.1856 | -0.032 | -1.591
-14.5 | -0.306 | 0.17146 | -0.031 | -1.783
-14 | -0.315 | 0.16083 | -0.032 | -1.961
-13.5 | -0.324 | 0.16048 | -0.031 | -2.017
-13 | -0.331 | 0.14735 | -0.031 | -2.244
-12.5 | -0.336 | 0.13392 | -0.031 | -2.508
-12 | -0.339 | 0.12375 | -0.032 | -2.737
-11.5 | -0.339 | 0.1121 | -0.031 | -3.024
-11 | -0.336 | 0.10262 | -0.032 | -3.277
-10.5 | -0.33 | 0.0957 | -0.033 | -3.451
-10 | -0.321 | 0.0896 | -0.034 | -3.578
-9.5 | -0.307 | 0.08133 | -0.035 | -3.774
-9 | -0.289 | 0.07336 | -0.035 | -3.943
-8.5 | -0.267 | 0.06769 | -0.036 | -3.95
-8 | -0.241 | 0.06282 | -0.036 | -3.844
-7.5 | -0.212 | 0.05867 | -0.037 | -3.606
-7 | -0.178 | 0.05456 | -0.037 | -3.263
-6.5 | -0.141 | 0.05069 | -0.038 | -2.784
-6 | -0.101 | 0.04757 | -0.039 | -2.129
-5.5 | -0.059 | 0.04466 | -0.039 | -1.32
-5 | -0.015 | 0.04204 | -0.04 | -0.348
-4.5 | 0.031 | 0.03977 | -0.04 | 0.787
-4 | 0.078 | 0.03776 | -0.042 | 2.071
-3.5 | 0.126 | 0.03611 | -0.043 | 3.485
-3 | 0.174 | 0.03462 | -0.045 | 5.026
-2.5 | 0.222 | 0.03347 | -0.045 | 6.647
-2 | 0.271 | 0.03256 | -0.046 | 8.327
-1.5 | 0.32 | 0.03177 | -0.048 | 10.074
-1 | 0.369 | 0.03123 | -0.049 | 11.811
-0.5 | 0.52 | 0.01066 | -0.106 | 48.782
0 | 0.559 | 0.01145 | -0.106 | 48.812
0.5 | 0.616 | 0.01152 | -0.107 | 53.434
1 | 0.672 | 0.00976 | -0.107 | 68.837
1.5 | 0.727 | 0.01004 | -0.108 | 72.468
2 | 0.784 | 0.01023 | -0.109 | 76.585
2.5 | 0.84 | 0.01038 | -0.109 | 80.891
3 | 0.895 | 0.01072 | -0.11 | 83.472
3.5 | 0.945 | 0.01105 | -0.11 | 85.479
4 | 0.997 | 0.01141 | -0.111 | 87.388
4.5 | 1.048 | 0.01183 | -0.111 | 88.567
5 | 1.123 | 0.01855 | -0.115 | 60.524
5.5 | 1.172 | 0.01937 | -0.116 | 60.5
6 | 1.218 | 0.02028 | -0.116 | 60.058
6.5 | 1.259 | 0.02123 | -0.117 | 59.334
7 | 1.297 | 0.02211 | -0.118 | 58.653
7.5 | 1.103 | 0.04892 | -0.05 | 22.537
8 | 1.12 | 0.05242 | -0.051 | 21.368
8.5 | 1.129 | 0.05645 | -0.048 | 20.008
9 | 1.132 | 0.06112 | -0.048 | 18.522
9.5 | 1.127 | 0.06549 | -0.047 | 17.204
10 | 1.113 | 0.07088 | -0.047 | 15.708
10.5 | 1.092 | 0.07736 | -0.044 | 14.118
11 | 1.064 | 0.08457 | -0.042 | 12.583
11.5 | 1.03 | 0.08995 | -0.039 | 11.448
12 | 0.99 | 0.09707 | -0.037 | 10.201

## 20. Re 250k Mach 0.10 (2)
BIGFOIL.COM POLAR EXPORT
NACA66-711 a=0.6
NACA66-711 a=0.6 |  |  |  | Cl Max: | 0.3339 | at alpha= | -1 | deg
XFOIL ncrit=9 |  |  |  | L/D Max: | 13.6341 | at alpha= | -1 | deg
Re: | 250000 |  |  | Cd Min: | 0.22292 | at alpha= | -20 | deg
Mach: | 0.1 |  |  | Cl=0 at alpha= | -5.5833 | deg
|  |  |  | @ Cl=0.1, Cd= | 0.03411
|  |  |  | @ Cl=0.4, Cd= | 0.02569
|  |  |  | @ Cl=0.6, Cd= | 0.02569
alpha (deg) | Cl | Cd | Cm | Cl/Cd
-20 | -0.4546 | 0.22292 | -0.0209 | -2.0393
-19.5 | -0.4356 | 0.21721 | -0.0258 | -2.0054
-19 | -0.4179 | 0.21192 | -0.0308 | -1.972
-18 | -0.3797 | 0.19786 | -0.0396 | -1.919
-17.5 | -0.3598 | 0.19106 | -0.0437 | -1.8832
-17 | -0.3398 | 0.18472 | -0.0487 | -1.8395
-16.5 | -0.3095 | 0.1772 | -0.0569 | -1.7466
-16 | -0.281 | 0.16995 | -0.0651 | -1.6534
-15.5 | -0.2632 | 0.16472 | -0.0721 | -1.5979
-15 | -0.2534 | 0.15999 | -0.0767 | -1.5838
-14.5 | -0.231 | 0.15016 | -0.0779 | -1.5384
-14 | -0.2147 | 0.14363 | -0.0794 | -1.4948
-13.5 | -0.2001 | 0.13767 | -0.0818 | -1.4535
-13 | -0.1869 | 0.1319 | -0.0841 | -1.417
-12.5 | -0.1731 | 0.12589 | -0.0871 | -1.375
-12 | -0.1657 | 0.12139 | -0.0911 | -1.365
-11.5 | -0.1603 | 0.11682 | -0.0957 | -1.3722
-11 | -0.1442 | 0.10806 | -0.0971 | -1.3344
-10.5 | -0.1264 | 0.10194 | -0.098 | -1.2399
-10 | -0.1122 | 0.09636 | -0.1005 | -1.1644
-9.5 | -0.1002 | 0.09088 | -0.1033 | -1.1026
-9 | -0.0913 | 0.08555 | -0.1062 | -1.0672
-8.5 | -0.088 | 0.08087 | -0.1129 | -1.0882
-8 | -0.089 | 0.07565 | -0.1191 | -1.1765
-7 | -0.0672 | 0.0621 | -0.1233 | -1.0821
-6.5 | -0.0474 | 0.05671 | -0.1265 | -0.83583
-6 | -0.0185 | 0.05074 | -0.1303 | -0.3646
-5.5 | 0.0037 | 0.04449 | -0.1314 | 0.083165
-5 | 0.0304 | 0.04071 | -0.1306 | 0.74675
-4.5 | 0.0672 | 0.03668 | -0.1293 | 1.8321
-4 | 0.1083 | 0.03346 | -0.1288 | 3.2367
-3.5 | 0.1133 | 0.03293 | -0.1226 | 3.4406
-3 | 0.1562 | 0.03152 | -0.1211 | 4.9556
-2.5 | 0.2176 | 0.02617 | -0.1194 | 8.3149
-2 | 0.2102 | 0.02692 | -0.1097 | 7.8083
-1.5 | 0.2689 | 0.02565 | -0.11 | 10.4834
-1 | 0.3339 | 0.02449 | -0.1114 | 13.6341
-0.5 | 0.3283 | 0.02569 | -0.102 | 12.7793

## 21. Re 250k Mach 0.25 (1)
BIGFOIL.COM POLAR EXPORT
NACA66-711 a=0.6
NACA66-711 a=0.6 |  |  |  | Cl Max: | 1.285 | at alpha= | 6.5 | deg
JavaFoil+Calcfoil stall+Eppler ext transition |  |  |  | L/D Max: | 88.083 | at alpha= | 4.5 | deg
Re: | 250000 |  |  | Cd Min: | 0.01003 | at alpha= | 1 | deg
Mach: | 0.25 |  |  | Cl=0 at alpha= | -4.8404 | deg
|  |  |  | @ Cl=0.1, Cd= | 0.037546
|  |  |  | @ Cl=0.4, Cd= | 0.031154
|  |  |  | @ Cl=0.6, Cd= | 0.01155
alpha (deg) | Cl | Cd | Cm | Cl/Cd
-14.5 | -0.056 | 0.27974 | -0.037 | -0.199
-14 | -0.053 | 0.25193 | -0.037 | -0.21
-13.5 | -0.05 | 0.21035 | -0.037 | -0.237
-13 | -0.095 | 0.18387 | -0.037 | -0.514
-12.5 | -0.144 | 0.16412 | -0.036 | -0.879
-12 | -0.179 | 0.15012 | -0.036 | -1.191
-11.5 | -0.206 | 0.13242 | -0.035 | -1.559
-11 | -0.228 | 0.12639 | -0.035 | -1.806
-10.5 | -0.244 | 0.11094 | -0.034 | -2.201
-10 | -0.254 | 0.10153 | -0.034 | -2.502
-9.5 | -0.257 | 0.09213 | -0.033 | -2.792
-9 | -0.254 | 0.0818 | -0.035 | -3.103
-8.5 | -0.243 | 0.07852 | -0.035 | -3.101
-8 | -0.227 | 0.06723 | -0.036 | -3.369
-7.5 | -0.203 | 0.06161 | -0.037 | -3.298
-7 | -0.174 | 0.05702 | -0.038 | -3.054
-6.5 | -0.14 | 0.05331 | -0.038 | -2.625
-6 | -0.102 | 0.04906 | -0.039 | -2.07
-5.5 | -0.06 | 0.04565 | -0.039 | -1.305
-5 | -0.015 | 0.04297 | -0.04 | -0.346
-4.5 | 0.032 | 0.04033 | -0.041 | 0.792
-4 | 0.08 | 0.03826 | -0.042 | 2.089
-3.5 | 0.129 | 0.03651 | -0.043 | 3.529
-3 | 0.178 | 0.03489 | -0.045 | 5.112
-2.5 | 0.228 | 0.03366 | -0.046 | 6.78
-2 | 0.278 | 0.03277 | -0.047 | 8.492
-1.5 | 0.329 | 0.03197 | -0.049 | 10.281
-1 | 0.379 | 0.03142 | -0.05 | 12.059
-0.5 | 0.431 | 0.03076 | -0.054 | 14.013
0 | 0.573 | 0.01168 | -0.109 | 49.059
0.5 | 0.631 | 0.0114 | -0.11 | 55.399
1 | 0.689 | 0.01003 | -0.11 | 68.703
1.5 | 0.747 | 0.01026 | -0.111 | 72.748
2 | 0.804 | 0.01052 | -0.111 | 76.376
2.5 | 0.861 | 0.01068 | -0.112 | 80.585
3 | 0.918 | 0.01101 | -0.113 | 83.39
3.5 | 0.969 | 0.01136 | -0.113 | 85.282
4 | 1.022 | 0.01176 | -0.114 | 86.932
4.5 | 1.074 | 0.01219 | -0.114 | 88.083
5 | 1.15 | 0.01927 | -0.118 | 59.662
5.5 | 1.199 | 0.0202 | -0.119 | 59.377
6 | 1.245 | 0.0212 | -0.119 | 58.726
6.5 | 1.285 | 0.02225 | -0.12 | 57.747
7 | 1.098 | 0.04589 | -0.059 | 23.931
7.5 | 1.118 | 0.05005 | -0.051 | 22.341
8 | 1.128 | 0.05389 | -0.052 | 20.926
8.5 | 1.126 | 0.05921 | -0.049 | 19.011
9 | 1.112 | 0.06399 | -0.048 | 17.377
9.5 | 1.085 | 0.06949 | -0.044 | 15.611
10 | 1.045 | 0.07637 | -0.042 | 13.681
10.5 | 0.991 | 0.0835 | -0.039 | 11.872
11 | 0.926 | 0.09223 | -0.035 | 10.034
11.5 | 0.849 | 0.10234 | -0.035 | 8.293

## 22. Re 250k Mach 0.25 (2)
BIGFOIL.COM POLAR EXPORT
NACA66-711 a=0.6
NACA66-711 a=0.6 |  |  |  | Cl Max: | 1.2796 | at alpha= | 12 | deg
XFOIL ncrit=9 |  |  |  | L/D Max: | 73.9147 | at alpha= | 6 | deg
Re: | 250000 |  |  | Cd Min: | 0.20547 | at alpha= | 17 | deg
Mach: | 0.25 |  |  | Cl=0 at alpha= | -99 | deg
|  |  |  | @ Cl=0.1, Cd= | 0.02539
|  |  |  | @ Cl=0.4, Cd= | 0.02539
|  |  |  | @ Cl=0.6, Cd= | 0.025838
alpha (deg) | Cl | Cd | Cm | Cl/Cd
1 | 0.4679 | 0.02539 | -0.1 | 18.4285
1.5 | 0.522 | 0.02577 | -0.0997 | 20.2561
2 | 0.5943 | 0.02567 | -0.1021 | 23.1515
3 | 0.6602 | 0.02761 | -0.0955 | 23.9116
3.5 | 0.7297 | 0.02731 | -0.0972 | 26.7192
4 | 0.8027 | 0.02679 | -0.0992 | 29.9627
5 | 0.8898 | 0.02736 | -0.095 | 32.5219
5.5 | 0.9585 | 0.02617 | -0.0956 | 36.6259
6 | 1.1442 | 0.01548 | -0.1076 | 73.9147
6.5 | 1.1402 | 0.01634 | -0.097 | 69.7797
7 | 1.1466 | 0.01685 | -0.0865 | 68.0475
7.5 | 1.0995 | 0.02215 | -0.0735 | 49.6388
8 | 1.0707 | 0.02758 | -0.0643 | 38.8216
8.5 | 1.0854 | 0.0306 | -0.0597 | 35.4706
9 | 1.0963 | 0.03409 | -0.0552 | 32.159
9.5 | 1.1193 | 0.03687 | -0.0517 | 30.358
10 | 1.1467 | 0.0398 | -0.0484 | 28.8116
10.5 | 1.1927 | 0.04226 | -0.046 | 28.2229
11 | 1.262 | 0.04703 | -0.0459 | 26.8339
11.5 | 1.2732 | 0.05128 | -0.0417 | 24.8284
12 | 1.2796 | 0.05821 | -0.0377 | 21.9825
12.5 | 1.2636 | 0.06656 | -0.0337 | 18.9844
13 | 1.2328 | 0.07612 | -0.0307 | 16.1955
13.5 | 1.1945 | 0.08707 | -0.03 | 13.7188
14 | 1.1541 | 0.09942 | -0.0322 | 11.6083
14.5 | 1.1138 | 0.11354 | -0.0377 | 9.8098
15 | 1.0758 | 0.12979 | -0.0467 | 8.2888
15.5 | 1.0345 | 0.15905 | -0.0608 | 6.5042
16 | 1.0162 | 0.17831 | -0.0718 | 5.6991
16.5 | 1.0062 | 0.19604 | -0.0852 | 5.1326
17 | 1.0145 | 0.20547 | -0.0905 | 4.9375

## 23. Re 250k Mach 0.50 (1)
BIGFOIL.COM POLAR EXPORT
NACA66-711 a=0.6
NACA66-711 a=0.6 |  |  |  | Cl Max: | 1.311 | at alpha= | 5.5 | deg
JavaFoil+Calcfoil stall+Eppler ext transition |  |  |  | L/D Max: | 83.797 | at alpha= | 4 | deg
Re: | 250000 |  |  | Cd Min: | 0.01118 | at alpha= | 1 | deg
Mach: | 0.5 |  |  | Cl=0 at alpha= | -4.8511 | deg
|  |  |  | @ Cl=0.1, Cd= | 0.040454
|  |  |  | @ Cl=0.4, Cd= | 0.032458
|  |  |  | @ Cl=0.6, Cd= | 0.016846
alpha (deg) | Cl | Cd | Cm | Cl/Cd
-20 | -0.827 | 0.25922 | -0.051 | -3.191
-19.5 | -0.8 | 0.25331 | -0.051 | -3.16
-19 | -0.772 | 0.24309 | -0.049 | -3.175
-18.5 | -0.745 | 0.23399 | -0.049 | -3.183
-18 | -0.718 | 0.23277 | -0.049 | -3.084
-17.5 | -0.691 | 0.2282 | -0.05 | -3.028
-17 | -0.664 | 0.22386 | -0.05 | -2.966
-16.5 | -0.637 | 0.21958 | -0.05 | -2.901
-16 | -0.61 | 0.21546 | -0.051 | -2.831
-15.5 | -0.582 | 0.19774 | -0.048 | -2.942
-15 | -0.554 | 0.18773 | -0.048 | -2.953
-14.5 | -0.527 | 0.18006 | -0.049 | -2.929
-14 | -0.5 | 0.16937 | -0.049 | -2.954
-13.5 | -0.473 | 0.16526 | -0.049 | -2.863
-13 | -0.446 | 0.17411 | -0.049 | -2.561
-12.5 | -0.419 | 0.15753 | -0.05 | -2.658
-12 | -0.391 | 0.15392 | -0.05 | -2.543
-11.5 | -0.364 | 0.15499 | -0.047 | -2.346
-11 | -0.336 | 0.15051 | -0.046 | -2.233
-10.5 | -0.309 | 0.13865 | -0.047 | -2.228
-10 | -0.282 | 0.12818 | -0.047 | -2.197
-9.5 | -0.254 | 0.12314 | -0.047 | -2.066
-9 | -0.227 | 0.1203 | -0.047 | -1.888
-8.5 | -0.2 | 0.1176 | -0.048 | -1.699
-8 | -0.173 | 0.11714 | -0.048 | -1.473
-7.5 | -0.145 | 0.11079 | -0.043 | -1.308
-7 | -0.118 | 0.10463 | -0.043 | -1.125
-6.5 | -0.09 | 0.10144 | -0.044 | -0.892
-6 | -0.063 | 0.10295 | -0.044 | -0.614
-5.5 | -0.036 | 0.09155 | -0.039 | -0.393
-5 | -0.014 | 0.05365 | -0.042 | -0.263
-4.5 | 0.033 | 0.04544 | -0.043 | 0.73
-4 | 0.086 | 0.04117 | -0.045 | 2.08
-3.5 | 0.14 | 0.03841 | -0.046 | 3.654
-3 | 0.196 | 0.0364 | -0.048 | 5.392
-2.5 | 0.253 | 0.03485 | -0.05 | 7.256
-2 | 0.31 | 0.03367 | -0.052 | 9.196
-1.5 | 0.366 | 0.03281 | -0.053 | 11.167
-1 | 0.423 | 0.03222 | -0.054 | 13.126
-0.5 | 0.481 | 0.03184 | -0.056 | 15.102
0 | 0.636 | 0.01231 | -0.121 | 51.625
0.5 | 0.701 | 0.01238 | -0.121 | 56.6
1 | 0.765 | 0.01118 | -0.122 | 68.372
1.5 | 0.828 | 0.01138 | -0.123 | 72.778
2 | 0.892 | 0.01169 | -0.123 | 76.328
2.5 | 0.956 | 0.01207 | -0.124 | 79.202
3 | 1.019 | 0.01252 | -0.125 | 81.341
3.5 | 1.073 | 0.01299 | -0.125 | 82.575
4 | 1.13 | 0.01349 | -0.126 | 83.797
4.5 | 1.213 | 0.02182 | -0.13 | 55.603
5 | 1.265 | 0.02301 | -0.131 | 54.951
5.5 | 1.311 | 0.02443 | -0.132 | 53.645
6 | 1.123 | 0.04253 | -0.061 | 26.401
6.5 | 1.131 | 0.04674 | -0.055 | 24.199
7 | 1.108 | 0.05253 | -0.052 | 21.101
7.5 | 0.985 | 0.06552 | -0.041 | 15.039
8 | 0.685 | 0.10178 | -0.042 | 6.732
8.5 | 0.712 | 0.10906 | -0.051 | 6.526
9 | 0.738 | 0.11222 | -0.052 | 6.572
9.5 | 0.763 | 0.11771 | -0.052 | 6.485
10 | 0.79 | 0.12828 | -0.06 | 6.158
10.5 | 0.816 | 0.13545 | -0.06 | 6.022

## 24. Re 250k Mach 0.50 (2)
BIGFOIL.COM POLAR EXPORT
NACA66-711 a=0.6
NACA66-711 a=0.6 |  |  |  | Cl Max: | 1.2023 | at alpha= | 10.5 | deg
XFOIL ncrit=9 |  |  |  | L/D Max: | 46.7586 | at alpha= | 7 | deg
Re: | 250000 |  |  | Cd Min: | 0.23244 | at alpha= | -19.5 | deg
Mach: | 0.5 |  |  | Cl=0 at alpha= | -3.1848 | deg
|  |  |  | @ Cl=0.1, Cd= | 0.039577
|  |  |  | @ Cl=0.4, Cd= | 0.030841
|  |  |  | @ Cl=0.6, Cd= | 0.030107
alpha (deg) | Cl | Cd | Cm | Cl/Cd
-19.5 | -0.4392 | 0.23244 | -0.0374 | -1.8895
-19 | -0.4122 | 0.22405 | -0.0435 | -1.8398
-18.5 | -0.3738 | 0.21544 | -0.0537 | -1.7351
-18 | -0.3423 | 0.20738 | -0.0614 | -1.6506
-17.5 | -0.3192 | 0.20021 | -0.0661 | -1.5943
-17 | -0.2993 | 0.19399 | -0.0701 | -1.5429
-16.5 | -0.2849 | 0.18997 | -0.0745 | -1.4997
-15.5 | -0.2426 | 0.17367 | -0.0804 | -1.3969
-15 | -0.2224 | 0.16678 | -0.0836 | -1.3335
-14.5 | -0.2026 | 0.1602 | -0.0871 | -1.2647
-14 | -0.182 | 0.15354 | -0.091 | -1.1854
-13.5 | -0.1634 | 0.14714 | -0.0945 | -1.1105
-13 | -0.1477 | 0.14221 | -0.0992 | -1.0386
-12.5 | -0.1384 | 0.13809 | -0.1044 | -1.0022
-12 | -0.1149 | 0.12884 | -0.1068 | -0.8918
-11.5 | -0.0919 | 0.12128 | -0.1081 | -0.75775
-11 | -0.073 | 0.11513 | -0.1116 | -0.63407
-10.5 | -0.0554 | 0.10922 | -0.1152 | -0.50723
-10 | -0.0439 | 0.10472 | -0.1196 | -0.41921
-9.5 | -0.0362 | 0.1006 | -0.124 | -0.35984
-9 | -0.0235 | 0.0954 | -0.1287 | -0.24633
-8.5 | -0.0001 | 0.08653 | -0.1285 | -0.0011557
-8 | 0.0177 | 0.08123 | -0.1298 | 0.2179
-7.5 | 0.0287 | 0.0763 | -0.1324 | 0.37615
-7 | 0.0287 | 0.07278 | -0.1382 | 0.39434
-6.5 | 0.0227 | 0.06943 | -0.1435 | 0.32695
-6 | 0.0279 | 0.0627 | -0.144 | 0.44498
-5.5 | 0.0197 | 0.05995 | -0.1386 | 0.32861
-5 | 0.0138 | 0.05714 | -0.1344 | 0.24151
-4.5 | -0.0221 | 0.05664 | -0.1233 | -0.39018
-4 | -0.0102 | 0.05459 | -0.1203 | -0.18685
-3.5 | -0.0325 | 0.05045 | -0.1107 | -0.6442
-2.5 | 0.0706 | 0.04179 | -0.1122 | 1.6894
-1.5 | 0.1628 | 0.03485 | -0.1063 | 4.6714
-1 | 0.2086 | 0.03312 | -0.1032 | 6.2983
-0.5 | 0.2721 | 0.03192 | -0.1025 | 8.5244
0 | 0.3272 | 0.03141 | -0.1008 | 10.4171
0.5 | 0.3826 | 0.03097 | -0.0996 | 12.3539
1 | 0.4623 | 0.03038 | -0.1015 | 15.2172
1.5 | 0.5022 | 0.0293 | -0.099 | 17.1399
2.5 | 0.6221 | 0.03029 | -0.0979 | 20.5381
3 | 0.6661 | 0.03116 | -0.0954 | 21.3768
4 | 0.7674 | 0.03244 | -0.0917 | 23.656
4.5 | 0.847 | 0.03181 | -0.0928 | 26.6268
5 | 0.9019 | 0.03196 | -0.0909 | 28.2196
5.5 | 0.9622 | 0.0317 | -0.0892 | 30.3533
6 | 1.0468 | 0.0288 | -0.0881 | 36.3472
6.5 | 1.1175 | 0.02559 | -0.0841 | 43.6694
7 | 1.1526 | 0.02465 | -0.0751 | 46.7586
7.5 | 1.1045 | 0.03128 | -0.0641 | 35.3101
8 | 1.093 | 0.03668 | -0.0573 | 29.7983
8.5 | 1.1027 | 0.04112 | -0.0523 | 26.8166
9 | 1.1167 | 0.04545 | -0.0477 | 24.5699
9.5 | 1.1431 | 0.04905 | -0.043 | 23.3048
10 | 1.1803 | 0.05263 | -0.0385 | 22.4264
10.5 | 1.2023 | 0.05876 | -0.0343 | 20.4612
11 | 1.1979 | 0.06693 | -0.0314 | 17.8978
11.5 | 1.1762 | 0.07718 | -0.0306 | 15.2397
12 | 1.1463 | 0.08922 | -0.0327 | 12.848
12.5 | 1.1132 | 0.10317 | -0.0381 | 10.79
13 | 1.0806 | 0.11897 | -0.0469 | 9.083
13.5 | 1.0523 | 0.13675 | -0.0583 | 7.6951
14 | 1.0365 | 0.15473 | -0.0694 | 6.6988
14.5 | 1.0324 | 0.16987 | -0.0781 | 6.0776
15 | 1.035 | 0.18329 | -0.0856 | 5.6468
15.5 | 1.0423 | 0.19593 | -0.0927 | 5.3198

## 25. Re 500k Mach 0.00 (1)
BIGFOIL.COM POLAR EXPORT
NACA66-711 a=0.6
NACA66-711 a=0.6 |  |  |  | Cl Max: | 1.363 | at alpha= | 8.5 | deg
JavaFoil+Calcfoil stall+Eppler ext transition |  |  |  | L/D Max: | 128.407 | at alpha= | 4.5 | deg
Re: | 500000 |  |  | Cd Min: | 0.00688 | at alpha= | 1 | deg
Mach: | 0 |  |  | Cl=0 at alpha= | -4.837 | deg
|  |  |  | @ Cl=0.1, Cd= | 0.034625
|  |  |  | @ Cl=0.4, Cd= | 0.017346
|  |  |  | @ Cl=0.6, Cd= | 0.0088284
alpha (deg) | Cl | Cd | Cm | Cl/Cd
-17.5 | -0.269 | 0.22314 | -0.034 | -1.206
-17 | -0.281 | 0.21009 | -0.034 | -1.34
-16.5 | -0.294 | 0.19917 | -0.034 | -1.476
-16 | -0.307 | 0.18642 | -0.034 | -1.645
-15.5 | -0.319 | 0.17339 | -0.034 | -1.84
-15 | -0.328 | 0.16154 | -0.034 | -2.029
-14.5 | -0.336 | 0.14939 | -0.034 | -2.249
-14 | -0.343 | 0.13543 | -0.033 | -2.533
-13.5 | -0.349 | 0.12779 | -0.033 | -2.731
-13 | -0.353 | 0.119 | -0.033 | -2.968
-12.5 | -0.356 | 0.11405 | -0.034 | -3.119
-12 | -0.356 | 0.10247 | -0.033 | -3.473
-11.5 | -0.354 | 0.09771 | -0.034 | -3.619
-11 | -0.348 | 0.08969 | -0.034 | -3.884
-10.5 | -0.34 | 0.08449 | -0.035 | -4.025
-10 | -0.328 | 0.07652 | -0.036 | -4.29
-9.5 | -0.313 | 0.07116 | -0.036 | -4.394
-9 | -0.293 | 0.06676 | -0.037 | -4.395
-8.5 | -0.27 | 0.0618 | -0.038 | -4.372
-8 | -0.243 | 0.05796 | -0.038 | -4.196
-7.5 | -0.213 | 0.05386 | -0.038 | -3.945
-7 | -0.178 | 0.04996 | -0.039 | -3.57
-6.5 | -0.141 | 0.04693 | -0.039 | -3.008
-6 | -0.101 | 0.04414 | -0.04 | -2.292
-5.5 | -0.059 | 0.04169 | -0.041 | -1.412
-5 | -0.015 | 0.03891 | -0.042 | -0.375
-4.5 | 0.031 | 0.03673 | -0.042 | 0.849
-4 | 0.078 | 0.03536 | -0.045 | 2.204
-3.5 | 0.125 | 0.03379 | -0.046 | 3.711
-3 | 0.173 | 0.03247 | -0.048 | 5.339
-2.5 | 0.222 | 0.03143 | -0.048 | 7.052
-2 | 0.27 | 0.03062 | -0.048 | 8.82
-1.5 | 0.319 | 0.02978 | -0.051 | 10.71
-1 | 0.456 | 0.00875 | -0.107 | 52.157
-0.5 | 0.517 | 0.00867 | -0.108 | 59.688
0 | 0.567 | 0.00884 | -0.108 | 64.112
0.5 | 0.624 | 0.00882 | -0.109 | 70.772
1 | 0.681 | 0.00688 | -0.109 | 99.037
1.5 | 0.738 | 0.00701 | -0.11 | 105.236
2 | 0.795 | 0.00716 | -0.11 | 111.077
2.5 | 0.851 | 0.00734 | -0.111 | 116.022
3 | 0.907 | 0.00753 | -0.112 | 120.462
3.5 | 0.958 | 0.00774 | -0.112 | 123.855
4 | 1.011 | 0.008 | -0.113 | 126.408
4.5 | 1.062 | 0.00827 | -0.113 | 128.407
5 | 1.121 | 0.01612 | -0.115 | 69.541
5.5 | 1.17 | 0.01678 | -0.116 | 69.75
6 | 1.217 | 0.01757 | -0.116 | 69.255
6.5 | 1.258 | 0.01835 | -0.117 | 68.561
7 | 1.296 | 0.01928 | -0.118 | 67.219
7.5 | 1.329 | 0.02017 | -0.118 | 65.864
8 | 1.35 | 0.02119 | -0.119 | 63.688
8.5 | 1.363 | 0.02227 | -0.12 | 61.196
9 | 1.139 | 0.05653 | -0.06 | 20.144
9.5 | 1.135 | 0.06112 | -0.058 | 18.566
10 | 1.123 | 0.06616 | -0.054 | 16.976
10.5 | 1.106 | 0.07082 | -0.053 | 15.614
11 | 1.082 | 0.07699 | -0.051 | 14.048
11.5 | 1.052 | 0.08283 | -0.048 | 12.696
12 | 1.017 | 0.08969 | -0.047 | 11.341
12.5 | 0.978 | 0.09504 | -0.044 | 10.295
13 | 0.937 | 0.10388 | -0.044 | 9.023
13.5 | 0.894 | 0.11038 | -0.044 | 8.1

## 26. Re 500k Mach 0.00 (2)
BIGFOIL.COM POLAR EXPORT
NACA66-711 a=0.6
NACA66-711 a=0.6 |  |  |  | Cl Max: | 1.3485 | at alpha= | 14 | deg
XFOIL ncrit=9 |  |  |  | L/D Max: | 137.247 | at alpha= | 5.5 | deg
Re: | 500000 |  |  | Cd Min: | 0.2309 | at alpha= | 19 | deg
Mach: | 0 |  |  | Cl=0 at alpha= | -5.4542 | deg
|  |  |  | @ Cl=0.1, Cd= | 0.027316
|  |  |  | @ Cl=0.4, Cd= | 0.012285
|  |  |  | @ Cl=0.6, Cd= | 0.009345
alpha (deg) | Cl | Cd | Cm | Cl/Cd
-20 | -0.4561 | 0.22146 | -0.02 | -2.0595
-19.5 | -0.4375 | 0.21547 | -0.0244 | -2.0304
-19 | -0.4184 | 0.20935 | -0.0289 | -1.9986
-18.5 | -0.3877 | 0.20181 | -0.0374 | -1.9211
-18 | -0.3657 | 0.19513 | -0.0426 | -1.8741
-17.5 | -0.3507 | 0.18898 | -0.0454 | -1.8558
-17 | -0.336 | 0.18311 | -0.0486 | -1.835
-16.5 | -0.3225 | 0.17722 | -0.0523 | -1.8198
-15.5 | -0.2906 | 0.16345 | -0.058 | -1.7779
-15 | -0.2744 | 0.15747 | -0.0611 | -1.7426
-14.5 | -0.2586 | 0.15129 | -0.0643 | -1.7093
-14 | -0.2432 | 0.14494 | -0.0675 | -1.6779
-13.5 | -0.2293 | 0.13862 | -0.0713 | -1.6542
-13 | -0.2188 | 0.13272 | -0.0752 | -1.6486
-12.5 | -0.2097 | 0.12647 | -0.0792 | -1.6581
-12 | -0.192 | 0.11833 | -0.0812 | -1.6226
-11.5 | -0.1752 | 0.11235 | -0.0833 | -1.5594
-11 | -0.1606 | 0.10663 | -0.086 | -1.5061
-10.5 | -0.1475 | 0.10066 | -0.0889 | -1.4653
-10 | -0.1408 | 0.09482 | -0.0934 | -1.4849
-9.5 | -0.1324 | 0.08894 | -0.0974 | -1.4886
-9 | -0.1234 | 0.0826 | -0.1009 | -1.4939
-8.5 | -0.1187 | 0.07513 | -0.1024 | -1.5799
-8 | -0.1082 | 0.07015 | -0.1038 | -1.5424
-7.5 | -0.1063 | 0.06455 | -0.1077 | -1.6468
-7 | -0.0911 | 0.05786 | -0.1135 | -1.5745
-6.5 | -0.0579 | 0.04994 | -0.1207 | -1.1594
-6 | -0.0374 | 0.03999 | -0.123 | -0.93523
-5.5 | -0.0038 | 0.03544 | -0.1238 | -0.10722
-5 | 0.0377 | 0.03112 | -0.1242 | 1.2114
-4.5 | 0.0904 | 0.02893 | -0.1232 | 3.1248
-4 | 0.1293 | 0.02239 | -0.1233 | 5.7749
-3.5 | 0.1848 | 0.0223 | -0.1229 | 8.287
-3 | 0.2352 | 0.01598 | -0.1216 | 14.7184
-2.5 | 0.2889 | 0.01433 | -0.1215 | 20.1605
-2 | 0.3408 | 0.01282 | -0.1212 | 26.5835
-1.5 | 0.394 | 0.01233 | -0.1213 | 31.9546
-1 | 0.4478 | 0.01193 | -0.1214 | 37.5356
-0.5 | 0.5022 | 0.01158 | -0.1215 | 43.3679
0 | 0.5331 | 0.00936 | -0.1169 | 56.9551
0.5 | 0.6668 | 0.00933 | -0.1334 | 71.4684
1 | 0.7098 | 0.00967 | -0.1317 | 73.4023
1.5 | 0.7541 | 0.00992 | -0.1301 | 76.0181
2 | 0.8017 | 0.01003 | -0.1289 | 79.9302
2.5 | 0.8525 | 0.01012 | -0.1282 | 84.2391
3 | 0.8965 | 0.01042 | -0.1265 | 86.0365
3.5 | 0.9492 | 0.01032 | -0.1261 | 91.9767
4 | 1.0017 | 0.01011 | -0.1256 | 99.0801
4.5 | 1.0567 | 0.0093 | -0.1249 | 113.6237
5 | 1.1068 | 0.00855 | -0.1233 | 129.4503
5.5 | 1.1515 | 0.00839 | -0.1212 | 137.2467
6 | 1.1574 | 0.00958 | -0.1118 | 120.8142
6.5 | 1.1209 | 0.0123 | -0.0959 | 91.1301
7 | 1.0918 | 0.0161 | -0.0839 | 67.8137
7.5 | 1.0727 | 0.02025 | -0.0746 | 52.9728
8 | 1.0935 | 0.02234 | -0.0706 | 48.9481
8.5 | 1.1173 | 0.02433 | -0.0671 | 45.9227
9 | 1.1417 | 0.02635 | -0.064 | 43.3283
9.5 | 1.1514 | 0.02956 | -0.0593 | 38.9513
10 | 1.1794 | 0.03148 | -0.0569 | 37.4651
10.5 | 1.206 | 0.03356 | -0.0546 | 35.9356
11 | 1.2242 | 0.03669 | -0.0513 | 33.366
11.5 | 1.2522 | 0.03886 | -0.0494 | 32.2234
12 | 1.2759 | 0.04148 | -0.0473 | 30.7594
12.5 | 1.3022 | 0.04477 | -0.0449 | 29.0864
13 | 1.323 | 0.0478 | -0.043 | 27.6778
13.5 | 1.3386 | 0.0513 | -0.0413 | 26.0936
14 | 1.3485 | 0.05727 | -0.0386 | 23.5464
14.5 | 1.3469 | 0.06373 | -0.0363 | 21.1345
15 | 1.3288 | 0.0726 | -0.0345 | 18.303
15.5 | 1.2966 | 0.08384 | -0.0341 | 15.4652
16 | 1.2556 | 0.09733 | -0.0365 | 12.9004
16.5 | 1.2098 | 0.11339 | -0.0425 | 10.6694
17 | 1.1668 | 0.13125 | -0.0521 | 8.8899
17.5 | 1.1233 | 0.15265 | -0.0657 | 7.3587
18 | 1.0224 | 0.21261 | -0.095 | 4.8088
18.5 | 1.0302 | 0.22261 | -0.1006 | 4.6278
19 | 1.0405 | 0.2309 | -0.1055 | 4.5063

## 27. Re 500k Mach 0.10 (1)
BIGFOIL.COM POLAR EXPORT
NACA66-711 a=0.6
NACA66-711 a=0.6 |  |  |  | Cl Max: | 1.363 | at alpha= | 8.5 | deg
JavaFoil+Calcfoil stall+Eppler ext transition |  |  |  | L/D Max: | 128.444 | at alpha= | 4.5 | deg
Re: | 500000 |  |  | Cd Min: | 0.00689 | at alpha= | 1 | deg
Mach: | 0.1 |  |  | Cl=0 at alpha= | -4.837 | deg
|  |  |  | @ Cl=0.1, Cd= | 0.034753
|  |  |  | @ Cl=0.4, Cd= | 0.008837
|  |  |  | @ Cl=0.6, Cd= | 0.008866
alpha (deg) | Cl | Cd | Cm | Cl/Cd
-17 | -0.241 | 0.21098 | -0.034 | -1.144
-16.5 | -0.256 | 0.20954 | -0.035 | -1.22
-16 | -0.27 | 0.19755 | -0.035 | -1.367
-15.5 | -0.285 | 0.1846 | -0.035 | -1.541
-15 | -0.296 | 0.16384 | -0.035 | -1.804
-14.5 | -0.306 | 0.15284 | -0.034 | -2.002
-14 | -0.316 | 0.13875 | -0.034 | -2.274
-13.5 | -0.324 | 0.1324 | -0.034 | -2.447
-13 | -0.331 | 0.12337 | -0.034 | -2.682
-12.5 | -0.336 | 0.11373 | -0.034 | -2.954
-12 | -0.339 | 0.10674 | -0.034 | -3.174
-11.5 | -0.339 | 0.10097 | -0.033 | -3.358
-11 | -0.336 | 0.09374 | -0.034 | -3.589
-10.5 | -0.33 | 0.0856 | -0.035 | -3.86
-10 | -0.321 | 0.08015 | -0.035 | -4.001
-9.5 | -0.307 | 0.07255 | -0.036 | -4.233
-9 | -0.289 | 0.0673 | -0.037 | -4.3
-8.5 | -0.268 | 0.06223 | -0.038 | -4.299
-8 | -0.242 | 0.05829 | -0.038 | -4.144
-7.5 | -0.212 | 0.05408 | -0.039 | -3.914
-7 | -0.178 | 0.05031 | -0.039 | -3.539
-6.5 | -0.141 | 0.047 | -0.039 | -3.003
-6 | -0.101 | 0.04434 | -0.04 | -2.285
-5.5 | -0.059 | 0.04177 | -0.041 | -1.412
-5 | -0.015 | 0.03916 | -0.042 | -0.373
-4.5 | 0.031 | 0.03733 | -0.042 | 0.839
-4 | 0.078 | 0.0355 | -0.045 | 2.205
-3.5 | 0.126 | 0.03387 | -0.046 | 3.718
-3 | 0.174 | 0.03249 | -0.048 | 5.36
-2.5 | 0.223 | 0.03145 | -0.048 | 7.079
-2 | 0.271 | 0.03065 | -0.049 | 8.853
-1.5 | 0.398 | 0.00884 | -0.107 | 45.001
-1 | 0.458 | 0.00875 | -0.107 | 52.401
-0.5 | 0.52 | 0.00871 | -0.108 | 59.703
0 | 0.569 | 0.00885 | -0.109 | 64.334
0.5 | 0.627 | 0.00888 | -0.109 | 70.605
1 | 0.685 | 0.00689 | -0.11 | 99.306
1.5 | 0.741 | 0.00705 | -0.11 | 105.151
2 | 0.798 | 0.0072 | -0.111 | 110.948
2.5 | 0.855 | 0.00737 | -0.112 | 115.923
3 | 0.912 | 0.00756 | -0.112 | 120.527
3.5 | 0.962 | 0.00779 | -0.113 | 123.619
4 | 1.015 | 0.00806 | -0.113 | 126.059
4.5 | 1.067 | 0.00831 | -0.114 | 128.444
5 | 1.126 | 0.01623 | -0.116 | 69.352
5.5 | 1.175 | 0.0169 | -0.116 | 69.541
6 | 1.222 | 0.0177 | -0.117 | 69.001
6.5 | 1.263 | 0.01854 | -0.118 | 68.137
7 | 1.3 | 0.01945 | -0.118 | 66.861
7.5 | 1.332 | 0.02036 | -0.119 | 65.418
8 | 1.352 | 0.02139 | -0.12 | 63.21
8.5 | 1.363 | 0.02239 | -0.12 | 60.885
9 | 1.135 | 0.05719 | -0.057 | 19.856
9.5 | 1.129 | 0.0616 | -0.055 | 18.33
10 | 1.116 | 0.06671 | -0.056 | 16.728
10.5 | 1.094 | 0.0723 | -0.052 | 15.129
11 | 1.065 | 0.07719 | -0.05 | 13.802
11.5 | 1.031 | 0.08464 | -0.048 | 12.18
12 | 0.991 | 0.09062 | -0.046 | 10.937
12.5 | 0.947 | 0.09884 | -0.044 | 9.586
13 | 0.901 | 0.10512 | -0.042 | 8.568
13.5 | 0.852 | 0.11145 | -0.041 | 7.646

## 28. Re 500k Mach 0.10 (2)
BIGFOIL.COM POLAR EXPORT
NACA66-711 a=0.6
NACA66-711 a=0.6 |  |  |  | Cl Max: | 1.3394 | at alpha= | 14 | deg
XFOIL ncrit=9 |  |  |  | L/D Max: | 137.423 | at alpha= | 5.5 | deg
Re: | 500000 |  |  | Cd Min: | 0.23249 | at alpha= | 19 | deg
Mach: | 0.1 |  |  | Cl=0 at alpha= | -99 | deg
|  |  |  | @ Cl=0.1, Cd= | 0.02262
|  |  |  | @ Cl=0.4, Cd= | 0.01238
|  |  |  | @ Cl=0.6, Cd= | 0.010373
alpha (deg) | Cl | Cd | Cm | Cl/Cd
-4 | 0.1303 | 0.02262 | -0.1241 | 5.7604
-3.5 | 0.186 | 0.02244 | -0.1236 | 8.2888
-3 | 0.2363 | 0.01608 | -0.1223 | 14.6953
-2.5 | 0.2903 | 0.01451 | -0.1222 | 20.0069
-2 | 0.3425 | 0.01291 | -0.1219 | 26.5298
-1.5 | 0.3959 | 0.01241 | -0.122 | 31.9017
-1 | 0.4501 | 0.01202 | -0.122 | 37.4459
-0.5 | 0.5048 | 0.01165 | -0.1222 | 43.3305
0.5 | 0.6703 | 0.00943 | -0.1341 | 71.0817
1 | 0.7128 | 0.00977 | -0.1323 | 72.958
1.5 | 0.7575 | 0.01 | -0.1307 | 75.75
2 | 0.8058 | 0.01011 | -0.1295 | 79.7033
2.5 | 0.8569 | 0.01023 | -0.1288 | 83.7634
3 | 0.9001 | 0.01052 | -0.1269 | 85.5608
3.5 | 0.9541 | 0.01039 | -0.1267 | 91.8287
4 | 1.0062 | 0.01021 | -0.126 | 98.5504
4.5 | 1.0621 | 0.00936 | -0.1254 | 113.4722
5 | 1.1123 | 0.0086 | -0.1237 | 129.3372
5.5 | 1.1571 | 0.00842 | -0.1215 | 137.4228
6 | 1.158 | 0.00975 | -0.111 | 118.7692
6.5 | 1.1201 | 0.01257 | -0.0951 | 89.109
7 | 1.0907 | 0.01648 | -0.0831 | 66.1833
7.5 | 1.0722 | 0.02064 | -0.074 | 51.9477
8 | 1.0939 | 0.02272 | -0.0701 | 48.147
8.5 | 1.1177 | 0.02474 | -0.0666 | 45.1778
9 | 1.1417 | 0.02682 | -0.0633 | 42.569
9.5 | 1.1503 | 0.03018 | -0.0585 | 38.1146
10 | 1.1795 | 0.03205 | -0.0562 | 36.8019
10.5 | 1.2057 | 0.03423 | -0.0538 | 35.2235
11 | 1.2252 | 0.0373 | -0.0506 | 32.8472
11.5 | 1.2528 | 0.03963 | -0.0485 | 31.6124
12 | 1.2762 | 0.04252 | -0.0463 | 30.0141
12.5 | 1.3031 | 0.04579 | -0.0439 | 28.4582
13 | 1.3223 | 0.04905 | -0.042 | 26.9582
13.5 | 1.3363 | 0.05311 | -0.04 | 25.161
14 | 1.3394 | 0.05981 | -0.0373 | 22.3942
14.5 | 1.3298 | 0.06742 | -0.035 | 19.7241
15 | 1.3039 | 0.07753 | -0.0337 | 16.818
15.5 | 1.2672 | 0.0898 | -0.0346 | 14.1114
16 | 1.2255 | 0.10416 | -0.0386 | 11.7656
16.5 | 1.1821 | 0.12084 | -0.0463 | 9.7824
17 | 1.1427 | 0.13919 | -0.0571 | 8.2096
17.5 | 1.1006 | 0.16188 | -0.0718 | 6.7989
18 | 1.0241 | 0.21406 | -0.0961 | 4.7842
18.5 | 1.0323 | 0.22414 | -0.1018 | 4.6056
19 | 1.0428 | 0.23249 | -0.1067 | 4.4854

## 29. Re 500k Mach 0.25 (1)
BIGFOIL.COM POLAR EXPORT
NACA66-711 a=0.6
NACA66-711 a=0.6 |  |  |  | Cl Max: | 1.359 | at alpha= | 8 | deg
JavaFoil+Calcfoil stall+Eppler ext transition |  |  |  | L/D Max: | 126.713 | at alpha= | 4.5 | deg
Re: | 500000 |  |  | Cd Min: | 0.00709 | at alpha= | 1 | deg
Mach: | 0.25 |  |  | Cl=0 at alpha= | -4.8404 | deg
|  |  |  | @ Cl=0.1, Cd= | 0.035197
|  |  |  | @ Cl=0.4, Cd= | 0.019295
|  |  |  | @ Cl=0.6, Cd= | 0.12413
alpha (deg) | Cl | Cd | Cm | Cl/Cd
-14.5 | -0.056 | 0.14071 | -0.039 | -0.396
-14 | -0.053 | 0.13069 | -0.039 | -0.405
-13.5 | -0.05 | 0.12123 | -0.039 | -0.412
-13 | -0.095 | 0.11438 | -0.039 | -0.827
-12.5 | -0.144 | 0.14088 | -0.039 | -1.025
-12 | -0.179 | 0.12775 | -0.038 | -1.401
-11.5 | -0.207 | 0.11873 | -0.038 | -1.74
-11 | -0.228 | 0.10932 | -0.037 | -2.089
-10.5 | -0.244 | 0.09479 | -0.036 | -2.577
-10 | -0.254 | 0.08835 | -0.036 | -2.876
-9.5 | -0.257 | 0.08089 | -0.036 | -3.181
-9 | -0.254 | 0.07449 | -0.037 | -3.409
-8.5 | -0.244 | 0.06918 | -0.037 | -3.521
-8 | -0.227 | 0.06186 | -0.039 | -3.663
-7.5 | -0.203 | 0.05661 | -0.039 | -3.591
-7 | -0.174 | 0.05215 | -0.039 | -3.34
-6.5 | -0.14 | 0.04915 | -0.039 | -2.849
-6 | -0.102 | 0.04544 | -0.041 | -2.236
-5.5 | -0.06 | 0.04223 | -0.041 | -1.411
-5 | -0.015 | 0.04002 | -0.042 | -0.371
-4.5 | 0.032 | 0.03777 | -0.043 | 0.846
-4 | 0.08 | 0.03585 | -0.045 | 2.231
-3.5 | 0.129 | 0.03425 | -0.046 | 3.765
-3 | 0.179 | 0.03275 | -0.048 | 5.452
-2.5 | 0.229 | 0.03165 | -0.049 | 7.22
-2 | 0.278 | 0.03084 | -0.049 | 9.031
-1.5 | 0.329 | 0.02975 | -0.054 | 11.075
-1 | 0.471 | 0.00884 | -0.11 | 53.301
-0.5 | 0.534 | 0.0088 | -0.111 | 60.732
0 | 0.584 | 0.009 | -0.111 | 64.861
0.5 | 0.643 | 0.00903 | -0.112 | 71.219
1 | 0.702 | 0.00709 | -0.113 | 99.041
1.5 | 0.76 | 0.00724 | -0.113 | 104.964
2 | 0.819 | 0.00741 | -0.114 | 110.474
2.5 | 0.877 | 0.00759 | -0.114 | 115.55
3 | 0.935 | 0.00783 | -0.115 | 119.342
3.5 | 0.986 | 0.00807 | -0.116 | 122.152
4 | 1.041 | 0.00831 | -0.116 | 125.238
4.5 | 1.093 | 0.00862 | -0.117 | 126.713
5 | 1.153 | 0.0169 | -0.119 | 68.231
5.5 | 1.203 | 0.01764 | -0.119 | 68.196
6 | 1.248 | 0.01852 | -0.12 | 67.425
6.5 | 1.288 | 0.01946 | -0.121 | 66.203
7 | 1.323 | 0.02051 | -0.121 | 64.48
7.5 | 1.349 | 0.02147 | -0.122 | 62.851
8 | 1.359 | 0.02268 | -0.123 | 59.922
8.5 | 1.129 | 0.05508 | -0.059 | 20.496
9 | 1.114 | 0.05962 | -0.055 | 18.685
9.5 | 1.086 | 0.06451 | -0.05 | 16.836
10 | 1.046 | 0.07028 | -0.05 | 14.882
10.5 | 0.992 | 0.07683 | -0.046 | 12.913
11 | 0.926 | 0.08384 | -0.042 | 11.043
11.5 | 0.849 | 0.09309 | -0.041 | 9.121
12 | 0.763 | 0.1002 | -0.04 | 7.611
12.5 | 0.669 | 0.11213 | -0.042 | 5.966
13 | 0.569 | 0.12413 | -0.043 | 4.586

## 30. Re 500k Mach 0.25 (2)
BIGFOIL.COM POLAR EXPORT
NACA66-711 a=0.6
NACA66-711 a=0.6 |  |  |  | Cl Max: | 1.3021 | at alpha= | 13 | deg
XFOIL ncrit=9 |  |  |  | L/D Max: | 135.423 | at alpha= | 5.5 | deg
Re: | 500000 |  |  | Cd Min: | 0.22483 | at alpha= | -20 | deg
Mach: | 0.25 |  |  | Cl=0 at alpha= | -5.6343 | deg
|  |  |  | @ Cl=0.1, Cd= | 0.030513
|  |  |  | @ Cl=0.4, Cd= | 0.012919
|  |  |  | @ Cl=0.6, Cd= | 0.010058
alpha (deg) | Cl | Cd | Cm | Cl/Cd
-20 | -0.4584 | 0.22483 | -0.0214 | -2.0389
-19.5 | -0.4378 | 0.21848 | -0.0263 | -2.0038
-19 | -0.4052 | 0.21083 | -0.0353 | -1.9219
-18.5 | -0.3856 | 0.20446 | -0.0396 | -1.8859
-18 | -0.3697 | 0.19847 | -0.0425 | -1.8628
-17.5 | -0.3531 | 0.19214 | -0.0458 | -1.8377
-17 | -0.3371 | 0.18613 | -0.0494 | -1.8111
-16.5 | -0.3221 | 0.1801 | -0.0534 | -1.7885
-16 | -0.3068 | 0.17331 | -0.0568 | -1.7702
-15.5 | -0.2864 | 0.16598 | -0.0594 | -1.7255
-15 | -0.2696 | 0.15984 | -0.0627 | -1.6867
-14.5 | -0.2523 | 0.15342 | -0.0662 | -1.6445
-14 | -0.2356 | 0.14693 | -0.0698 | -1.6035
-13.5 | -0.2223 | 0.1409 | -0.0738 | -1.5777
-13 | -0.21 | 0.13484 | -0.0779 | -1.5574
-12.5 | -0.1995 | 0.12856 | -0.0818 | -1.5518
-11.5 | -0.1605 | 0.1143 | -0.086 | -1.4042
-11 | -0.1455 | 0.10833 | -0.0889 | -1.3431
-10.5 | -0.1319 | 0.10226 | -0.0921 | -1.2898
-10 | -0.1257 | 0.09672 | -0.097 | -1.2996
-9.5 | -0.1144 | 0.09072 | -0.1008 | -1.261
-9 | -0.1056 | 0.08311 | -0.103 | -1.2706
-8.5 | -0.0892 | 0.07772 | -0.1042 | -1.1477
-8 | -0.0784 | 0.0724 | -0.1065 | -1.0829
-7.5 | -0.0741 | 0.06685 | -0.1095 | -1.1085
-7 | -0.0689 | 0.06055 | -0.1154 | -1.1379
-6.5 | -0.0419 | 0.05302 | -0.1239 | -0.79027
-5.5 | 0.0065 | 0.03889 | -0.1282 | 0.16714
-5 | 0.0462 | 0.03387 | -0.1291 | 1.364
-4.5 | 0.0988 | 0.03073 | -0.1284 | 3.2151
-4 | 0.1365 | 0.02392 | -0.1284 | 5.7065
-3.5 | 0.1889 | 0.02154 | -0.1279 | 8.7697
-3 | 0.2422 | 0.01686 | -0.1264 | 14.3654
-2.5 | 0.2979 | 0.01548 | -0.1261 | 19.2442
-2 | 0.3516 | 0.01348 | -0.1257 | 26.0831
-1.5 | 0.4068 | 0.01284 | -0.1257 | 31.6822
-1 | 0.4626 | 0.0124 | -0.1257 | 37.3065
-0.5 | 0.5188 | 0.01201 | -0.1257 | 43.1973
0 | 0.5538 | 0.01009 | -0.1225 | 54.886
0.5 | 0.6844 | 0.01 | -0.1373 | 68.44
1 | 0.7289 | 0.01029 | -0.1354 | 70.8358
1.5 | 0.7768 | 0.01043 | -0.1339 | 74.4775
2 | 0.8278 | 0.01056 | -0.1329 | 78.3902
2.5 | 0.8691 | 0.01102 | -0.1304 | 78.8657
3 | 0.9216 | 0.01103 | -0.1295 | 83.5539
3.5 | 0.9818 | 0.01086 | -0.1299 | 90.4052
4 | 1.0329 | 0.01063 | -0.1286 | 97.1684
4.5 | 1.0943 | 0.00961 | -0.1283 | 113.871
5 | 1.1442 | 0.00881 | -0.1259 | 129.8751
5.5 | 1.1836 | 0.00874 | -0.1221 | 135.4233
6 | 1.1579 | 0.01055 | -0.1064 | 109.7536
6.5 | 1.1169 | 0.01414 | -0.0911 | 78.9887
7 | 1.086 | 0.01854 | -0.0796 | 58.5761
7.5 | 1.0737 | 0.02258 | -0.0714 | 47.5509
8 | 1.0964 | 0.02478 | -0.0674 | 44.2454
8.5 | 1.1199 | 0.02703 | -0.0637 | 41.4317
9 | 1.1422 | 0.02949 | -0.0601 | 38.7318
9.5 | 1.152 | 0.03304 | -0.0554 | 34.8668
10 | 1.1804 | 0.03529 | -0.0527 | 33.4486
10.5 | 1.2046 | 0.038 | -0.0498 | 31.7
11 | 1.2302 | 0.04097 | -0.0467 | 30.0268
11.5 | 1.2563 | 0.04396 | -0.0442 | 28.5783
12 | 1.2826 | 0.04825 | -0.0411 | 26.5824
12.5 | 1.2981 | 0.05292 | -0.0383 | 24.5295
13 | 1.3021 | 0.05845 | -0.0359 | 22.2772
13.5 | 1.293 | 0.06569 | -0.0339 | 19.6834
14 | 1.2636 | 0.07632 | -0.0328 | 16.5566
14.5 | 1.2276 | 0.08861 | -0.034 | 13.854
15 | 1.192 | 0.10216 | -0.0381 | 11.668
16.5 | 1.0419 | 0.17647 | -0.0788 | 5.9041
17 | 1.0341 | 0.19202 | -0.0872 | 5.3854
17.5 | 1.0279 | 0.20792 | -0.0939 | 4.9437
18 | 1.0365 | 0.21944 | -0.1003 | 4.7234

## 31. Re 500k Mach 0.50 (1)
BIGFOIL.COM POLAR EXPORT
NACA66-711 a=0.6
NACA66-711 a=0.6 |  |  |  | Cl Max: | 1.359 | at alpha= | 6.5 | deg
JavaFoil+Calcfoil stall+Eppler ext transition |  |  |  | L/D Max: | 118.19 | at alpha= | 4 | deg
Re: | 500000 |  |  | Cd Min: | 0.00797 | at alpha= | 1 | deg
Mach: | 0.5 |  |  | Cl=0 at alpha= | -4.8511 | deg
|  |  |  | @ Cl=0.1, Cd= | 0.037513
|  |  |  | @ Cl=0.4, Cd= | 0.030241
|  |  |  | @ Cl=0.6, Cd= | 0.008883
alpha (deg) | Cl | Cd | Cm | Cl/Cd
-20 | -0.827 | 0.21945 | -0.051 | -3.769
-19.5 | -0.8 | 0.21375 | -0.051 | -3.745
-19 | -0.772 | 0.20826 | -0.049 | -3.707
-18.5 | -0.745 | 0.20301 | -0.049 | -3.669
-18 | -0.718 | 0.19435 | -0.049 | -3.694
-17.5 | -0.691 | 0.18975 | -0.05 | -3.642
-17 | -0.664 | 0.18537 | -0.05 | -3.582
-16.5 | -0.637 | 0.18105 | -0.05 | -3.519
-16 | -0.61 | 0.17689 | -0.051 | -3.449
-15.5 | -0.582 | 0.17088 | -0.049 | -3.406
-15 | -0.554 | 0.15984 | -0.048 | -3.469
-14.5 | -0.527 | 0.15088 | -0.049 | -3.496
-14 | -0.5 | 0.14647 | -0.049 | -3.416
-13.5 | -0.473 | 0.14251 | -0.049 | -3.32
-13 | -0.446 | 0.14592 | -0.049 | -3.056
-12.5 | -0.419 | 0.13504 | -0.05 | -3.101
-12 | -0.392 | 0.12786 | -0.05 | -3.062
-11.5 | -0.364 | 0.12934 | -0.048 | -2.812
-11 | -0.336 | 0.12474 | -0.046 | -2.695
-10.5 | -0.309 | 0.11615 | -0.047 | -2.66
-10 | -0.282 | 0.10967 | -0.048 | -2.569
-9.5 | -0.254 | 0.10487 | -0.048 | -2.426
-9 | -0.227 | 0.10222 | -0.049 | -2.222
-8.5 | -0.2 | 0.09974 | -0.049 | -2.004
-8 | -0.173 | 0.09624 | -0.049 | -1.793
-7.5 | -0.145 | 0.0904 | -0.044 | -1.604
-7 | -0.118 | 0.08671 | -0.044 | -1.358
-6.5 | -0.09 | 0.08482 | -0.046 | -1.067
-6 | -0.063 | 0.08472 | -0.046 | -0.746
-5.5 | -0.036 | 0.07158 | -0.043 | -0.502
-5 | -0.014 | 0.0474 | -0.043 | -0.297
-4.5 | 0.033 | 0.04164 | -0.045 | 0.797
-4 | 0.086 | 0.03813 | -0.046 | 2.246
-3.5 | 0.14 | 0.03575 | -0.048 | 3.928
-3 | 0.196 | 0.03399 | -0.051 | 5.78
-2.5 | 0.253 | 0.03256 | -0.053 | 7.773
-2 | 0.31 | 0.03147 | -0.054 | 9.845
-1.5 | 0.367 | 0.03071 | -0.056 | 11.938
-1 | 0.424 | 0.0299 | -0.06 | 14.177
-0.5 | 0.597 | 0.00885 | -0.123 | 67.504
0 | 0.647 | 0.0094 | -0.123 | 68.81
0.5 | 0.712 | 0.00945 | -0.124 | 75.357
1 | 0.777 | 0.00797 | -0.124 | 97.514
1.5 | 0.843 | 0.00817 | -0.125 | 103.178
2 | 0.907 | 0.00841 | -0.126 | 107.864
2.5 | 0.972 | 0.00867 | -0.127 | 112.046
3 | 1.036 | 0.00899 | -0.127 | 115.235
3.5 | 1.09 | 0.00933 | -0.128 | 116.799
4 | 1.148 | 0.00972 | -0.129 | 118.19
4.5 | 1.216 | 0.01909 | -0.131 | 63.71
5 | 1.268 | 0.02019 | -0.132 | 62.798
5.5 | 1.314 | 0.02143 | -0.132 | 61.321
6 | 1.349 | 0.02284 | -0.133 | 59.035
6.5 | 1.359 | 0.02414 | -0.134 | 56.303
7 | 1.109 | 0.04877 | -0.055 | 22.742
7.5 | 0.985 | 0.05913 | -0.043 | 16.666
8 | 0.685 | 0.08771 | -0.045 | 7.813
8.5 | 0.712 | 0.09069 | -0.052 | 7.849
9 | 0.738 | 0.09571 | -0.053 | 7.708
9.5 | 0.764 | 0.09998 | -0.054 | 7.637
10 | 0.79 | 0.10499 | -0.06 | 7.526
10.5 | 0.816 | 0.11117 | -0.06 | 7.337
11 | 0.841 | 0.11794 | -0.061 | 7.134
11.5 | 0.867 | 0.12364 | -0.062 | 7.012

## 32. Re 500k Mach 0.50 (2)
BIGFOIL.COM POLAR EXPORT
NACA66-711 a=0.6
NACA66-711 a=0.6 |  |  |  | Cl Max: | 1.2226 | at alpha= | 5.5 | deg
XFOIL ncrit=9 |  |  |  | L/D Max: | 104.866 | at alpha= | 5 | deg
Re: | 500000 |  |  | Cd Min: | 0.23989 | at alpha= | -20 | deg
Mach: | 0.5 |  |  | Cl=0 at alpha= | -7.8657 | deg
|  |  |  | @ Cl=0.1, Cd= | 0.042319
|  |  |  | @ Cl=0.4, Cd= | 0.016789
|  |  |  | @ Cl=0.6, Cd= | 0.015173
alpha (deg) | Cl | Cd | Cm | Cl/Cd
-20 | -0.4672 | 0.23989 | -0.0283 | -1.9476
-19.5 | -0.4473 | 0.23293 | -0.0321 | -1.9203
-18.5 | -0.4046 | 0.21863 | -0.0407 | -1.8506
-18 | -0.3829 | 0.21162 | -0.0452 | -1.8094
-17.5 | -0.3622 | 0.20484 | -0.05 | -1.7682
-16.5 | -0.3186 | 0.18965 | -0.0585 | -1.6799
-16 | -0.2969 | 0.18239 | -0.0623 | -1.6278
-15.5 | -0.2746 | 0.17536 | -0.0666 | -1.5659
-15 | -0.2532 | 0.16831 | -0.0707 | -1.5044
-14.5 | -0.233 | 0.16179 | -0.0754 | -1.4401
-14 | -0.2139 | 0.15522 | -0.0801 | -1.378
-13.5 | -0.1969 | 0.14875 | -0.0846 | -1.3237
-13 | -0.174 | 0.14036 | -0.0876 | -1.2397
-12.5 | -0.153 | 0.1333 | -0.0906 | -1.1478
-12 | -0.1331 | 0.12677 | -0.0943 | -1.0499
-11.5 | -0.1142 | 0.12024 | -0.0979 | -0.94977
-11 | -0.0974 | 0.11406 | -0.102 | -0.85394
-10.5 | -0.0864 | 0.10862 | -0.1066 | -0.79543
-10 | -0.0704 | 0.10134 | -0.1099 | -0.69469
-9.5 | -0.0473 | 0.09464 | -0.1117 | -0.49979
-9 | -0.03 | 0.08887 | -0.1145 | -0.33757
-8.5 | -0.0144 | 0.08316 | -0.1174 | -0.17316
-8 | -0.0029 | 0.07778 | -0.1218 | -0.037285
-7.5 | 0.0079 | 0.07236 | -0.1263 | 0.10918
-7 | 0.0169 | 0.06651 | -0.1306 | 0.2541
-6.5 | 0.018 | 0.05962 | -0.1332 | 0.30191
-6 | 0.0356 | 0.05446 | -0.1351 | 0.65369
-5.5 | 0.058 | 0.04845 | -0.1398 | 1.1971
-5 | 0.0979 | 0.04261 | -0.1452 | 2.2976
-4.5 | 0.1357 | 0.03738 | -0.1464 | 3.6303
-4 | 0.1652 | 0.03046 | -0.1465 | 5.4235
-3.5 | 0.2137 | 0.02685 | -0.1459 | 7.959
-2.5 | 0.3267 | 0.01907 | -0.1427 | 17.1316
-2 | 0.3786 | 0.01741 | -0.1406 | 21.7461
-1.5 | 0.4344 | 0.01579 | -0.1392 | 27.5111
-1 | 0.4943 | 0.01517 | -0.1384 | 32.584
-0.5 | 0.5571 | 0.01469 | -0.138 | 37.9238
0 | 0.5988 | 0.01524 | -0.1347 | 39.2913
0.5 | 0.6321 | 0.01339 | -0.1295 | 47.2069
1 | 0.7573 | 0.01341 | -0.1416 | 56.4728
1.5 | 0.8176 | 0.01341 | -0.1407 | 60.9694
2 | 0.8349 | 0.01461 | -0.1326 | 57.1458
2.5 | 0.9067 | 0.01438 | -0.1336 | 63.0529
3.5 | 1.0202 | 0.01468 | -0.13 | 69.4959
4.5 | 1.1654 | 0.01272 | -0.1293 | 91.6195
5 | 1.2133 | 0.01157 | -0.1235 | 104.866
5.5 | 1.2226 | 0.01191 | -0.1123 | 102.6532
6 | 1.1843 | 0.0155 | -0.0965 | 76.4065
6.5 | 1.1357 | 0.02085 | -0.0823 | 54.47
7 | 1.0971 | 0.0266 | -0.0714 | 41.2444
7.5 | 1.0947 | 0.03094 | -0.0645 | 35.3814
8 | 1.1187 | 0.03403 | -0.06 | 32.8739
8.5 | 1.1351 | 0.03785 | -0.0553 | 29.9894
9 | 1.1538 | 0.04171 | -0.0507 | 27.6624
9.5 | 1.17 | 0.04593 | -0.0461 | 25.4735
10 | 1.1988 | 0.04959 | -0.0415 | 24.1742
10.5 | 1.2195 | 0.0546 | -0.0373 | 22.3352

## 33. Re 750k Mach 0.00 (1)
BIGFOIL.COM POLAR EXPORT
NACA66-711 a=0.6
NACA66-711 a=0.6 |  |  |  | Cl Max: | 1.369 | at alpha= | 9 | deg
JavaFoil+Calcfoil stall+Eppler ext transition |  |  |  | L/D Max: | 160.431 | at alpha= | 4.5 | deg
Re: | 750000 |  |  | Cd Min: | 0.00574 | at alpha= | 1 | deg
Mach: | 0 |  |  | Cl=0 at alpha= | -4.837 | deg
|  |  |  | @ Cl=0.1, Cd= | 0.033492
|  |  |  | @ Cl=0.4, Cd= | 0.0079053
|  |  |  | @ Cl=0.6, Cd= | 0.0077759
alpha (deg) | Cl | Cd | Cm | Cl/Cd
-17.5 | -0.269 | 0.17405 | -0.036 | -1.547
-17 | -0.282 | 0.16624 | -0.036 | -1.694
-16.5 | -0.294 | 0.1855 | -0.036 | -1.586
-16 | -0.307 | 0.16621 | -0.035 | -1.846
-15.5 | -0.319 | 0.1574 | -0.035 | -2.028
-15 | -0.328 | 0.14865 | -0.035 | -2.207
-14.5 | -0.336 | 0.13411 | -0.035 | -2.506
-14 | -0.343 | 0.13054 | -0.035 | -2.629
-13.5 | -0.349 | 0.11883 | -0.035 | -2.938
-13 | -0.353 | 0.11207 | -0.035 | -3.154
-12.5 | -0.356 | 0.10434 | -0.035 | -3.411
-12 | -0.356 | 0.09885 | -0.035 | -3.602
-11.5 | -0.354 | 0.0924 | -0.035 | -3.828
-11 | -0.349 | 0.08604 | -0.035 | -4.051
-10.5 | -0.34 | 0.07971 | -0.036 | -4.267
-10 | -0.328 | 0.07274 | -0.037 | -4.514
-9.5 | -0.313 | 0.06777 | -0.038 | -4.616
-9 | -0.294 | 0.06372 | -0.038 | -4.606
-8.5 | -0.27 | 0.05907 | -0.039 | -4.576
-8 | -0.243 | 0.05562 | -0.039 | -4.374
-7.5 | -0.213 | 0.05129 | -0.039 | -4.145
-7 | -0.178 | 0.04837 | -0.04 | -3.69
-6.5 | -0.141 | 0.04521 | -0.04 | -3.123
-6 | -0.101 | 0.04267 | -0.041 | -2.372
-5.5 | -0.059 | 0.04018 | -0.043 | -1.466
-5 | -0.015 | 0.03809 | -0.044 | -0.383
-4.5 | 0.031 | 0.03624 | -0.045 | 0.862
-4 | 0.078 | 0.03417 | -0.047 | 2.283
-3.5 | 0.126 | 0.03269 | -0.048 | 3.839
-3 | 0.174 | 0.03101 | -0.051 | 5.601
-2.5 | 0.222 | 0.0296 | -0.052 | 7.504
-2 | 0.336 | 0.00802 | -0.106 | 41.858
-1.5 | 0.396 | 0.00791 | -0.107 | 50.035
-1 | 0.456 | 0.00784 | -0.108 | 58.212
-0.5 | 0.517 | 0.00779 | -0.108 | 66.432
0 | 0.572 | 0.0078 | -0.109 | 73.3
0.5 | 0.63 | 0.00775 | -0.11 | 81.334
1 | 0.688 | 0.00574 | -0.11 | 119.951
1.5 | 0.746 | 0.00584 | -0.111 | 127.826
2 | 0.803 | 0.00594 | -0.112 | 135.349
2.5 | 0.861 | 0.00605 | -0.112 | 142.267
3 | 0.918 | 0.00618 | -0.113 | 148.486
3.5 | 0.969 | 0.00634 | -0.114 | 152.793
4 | 1.023 | 0.0065 | -0.114 | 157.301
4.5 | 1.075 | 0.0067 | -0.115 | 160.431
5 | 1.123 | 0.0149 | -0.115 | 75.361
5.5 | 1.172 | 0.01556 | -0.116 | 75.323
6 | 1.219 | 0.0163 | -0.117 | 74.755
6.5 | 1.26 | 0.01704 | -0.117 | 73.966
7 | 1.298 | 0.01784 | -0.118 | 72.789
7.5 | 1.331 | 0.01869 | -0.119 | 71.2
8 | 1.352 | 0.01963 | -0.119 | 68.883
8.5 | 1.365 | 0.02075 | -0.12 | 65.794
9 | 1.369 | 0.02175 | -0.12 | 62.957
9.5 | 1.365 | 0.02293 | -0.121 | 59.512
10 | 1.351 | 0.02387 | -0.122 | 56.591
10.5 | 1.11 | 0.06799 | -0.063 | 16.328
11 | 1.084 | 0.0736 | -0.058 | 14.727
11.5 | 1.053 | 0.07908 | -0.054 | 13.318
12 | 1.018 | 0.08556 | -0.053 | 11.902
12.5 | 0.979 | 0.09136 | -0.049 | 10.719
13 | 0.938 | 0.09941 | -0.049 | 9.437
13.5 | 0.895 | 0.10587 | -0.049 | 8.452
14 | 0.85 | 0.11185 | -0.048 | 7.601

## 34. Re 750k Mach 0.00 (2)
BIGFOIL.COM POLAR EXPORT
NACA66-711 a=0.6
NACA66-711 a=0.6 |  |  |  | Cl Max: | 1.3993 | at alpha= | 15.5 | deg
XFOIL ncrit=9 |  |  |  | L/D Max: | 163.947 | at alpha= | 5 | deg
Re: | 750000 |  |  | Cd Min: | 0.24388 | at alpha= | 20 | deg
Mach: | 0 |  |  | Cl=0 at alpha= | -5.4089 | deg
|  |  |  | @ Cl=0.1, Cd= | 0.019892
|  |  |  | @ Cl=0.4, Cd= | 0.0099364
|  |  |  | @ Cl=0.6, Cd= | 0.0071008
alpha (deg) | Cl | Cd | Cm | Cl/Cd
-19.5 | -0.4253 | 0.21424 | -0.0284 | -1.9852
-19 | -0.4078 | 0.20813 | -0.0321 | -1.9594
-18.5 | -0.3921 | 0.20204 | -0.0351 | -1.9407
-18 | -0.3762 | 0.19594 | -0.0385 | -1.92
-17.5 | -0.3611 | 0.18952 | -0.0424 | -1.9053
-17 | -0.3458 | 0.18327 | -0.046 | -1.8868
-16.5 | -0.3296 | 0.17598 | -0.0492 | -1.8729
-16 | -0.3125 | 0.16979 | -0.0524 | -1.8405
-15.5 | -0.2955 | 0.1638 | -0.0558 | -1.804
-15 | -0.2794 | 0.15744 | -0.0592 | -1.7746
-14.5 | -0.2631 | 0.15073 | -0.0628 | -1.7455
-14 | -0.2499 | 0.14441 | -0.0667 | -1.7305
-13.5 | -0.2377 | 0.13779 | -0.0706 | -1.7251
-13 | -0.2243 | 0.13121 | -0.0741 | -1.7095
-12.5 | -0.2073 | 0.12372 | -0.0762 | -1.6756
-12 | -0.1915 | 0.11794 | -0.079 | -1.6237
-11.5 | -0.177 | 0.11191 | -0.082 | -1.5816
-11 | -0.1637 | 0.10582 | -0.0849 | -1.547
-10.5 | -0.157 | 0.09934 | -0.0893 | -1.5804
-10 | -0.1468 | 0.09282 | -0.0927 | -1.5816
-9.5 | -0.1365 | 0.08645 | -0.0958 | -1.5789
-9 | -0.1263 | 0.08013 | -0.0971 | -1.5762
-8.5 | -0.1154 | 0.07494 | -0.0994 | -1.5399
-8 | -0.1103 | 0.06933 | -0.1021 | -1.5909
-7.5 | -0.1113 | 0.06329 | -0.1063 | -1.7586
-7 | -0.0916 | 0.05446 | -0.1155 | -1.682
-6.5 | -0.0658 | 0.04607 | -0.1195 | -1.4283
-6 | -0.0474 | 0.03673 | -0.1214 | -1.2905
-5.5 | -0.0078 | 0.03332 | -0.1222 | -0.23409
-4.5 | 0.0778 | 0.02091 | -0.1207 | 3.7207
-4 | 0.1275 | 0.01863 | -0.1209 | 6.8438
-3.5 | 0.1845 | 0.01918 | -0.121 | 9.6194
-3 | 0.2336 | 0.01221 | -0.1195 | 19.1319
-2.5 | 0.2878 | 0.01114 | -0.1197 | 25.8348
-2 | 0.3424 | 0.01043 | -0.1199 | 32.8284
-1.5 | 0.3976 | 0.00996 | -0.1202 | 39.9197
-1 | 0.4524 | 0.00942 | -0.1205 | 48.0255
-0.5 | 0.5083 | 0.0093 | -0.1209 | 54.6559
0 | 0.5528 | 0.00741 | -0.1202 | 74.6019
0.5 | 0.5949 | 0.0071 | -0.1165 | 83.7887
1 | 0.7177 | 0.00712 | -0.1314 | 100.8006
1.5 | 0.7729 | 0.00716 | -0.1319 | 107.9469
2 | 0.8217 | 0.00724 | -0.131 | 113.4945
2.5 | 0.869 | 0.00739 | -0.1298 | 117.5913
3 | 0.9168 | 0.00742 | -0.1286 | 123.558
3.5 | 0.9689 | 0.00739 | -0.1282 | 131.1096
4 | 1.0181 | 0.0071 | -0.1269 | 143.3944
4.5 | 1.0659 | 0.00686 | -0.1254 | 155.379
5 | 1.1132 | 0.00679 | -0.124 | 163.947
5.5 | 1.1337 | 0.00786 | -0.1175 | 144.2366
6 | 1.1138 | 0.01014 | -0.1039 | 109.8422
6.5 | 1.0899 | 0.01309 | -0.0914 | 83.262
7 | 1.074 | 0.01657 | -0.0817 | 64.8159
7.5 | 1.0851 | 0.01902 | -0.0761 | 57.0505
8 | 1.1151 | 0.02046 | -0.0733 | 54.5015
8.5 | 1.1372 | 0.02248 | -0.0695 | 50.5872
9 | 1.1677 | 0.02398 | -0.067 | 48.6947
9.5 | 1.1955 | 0.0257 | -0.0644 | 46.5175
10 | 1.2091 | 0.02856 | -0.0603 | 42.3354
10.5 | 1.2421 | 0.03001 | -0.0586 | 41.3895
11 | 1.2694 | 0.03195 | -0.0565 | 39.7308
11.5 | 1.2845 | 0.03506 | -0.0531 | 36.6372
12 | 1.3126 | 0.03708 | -0.0514 | 35.3991
12.5 | 1.3274 | 0.04044 | -0.0487 | 32.8239
13 | 1.3516 | 0.04296 | -0.0469 | 31.4618
13.5 | 1.3721 | 0.04593 | -0.0451 | 29.8737
14 | 1.3889 | 0.04931 | -0.0434 | 28.1667
14.5 | 1.3885 | 0.05504 | -0.0405 | 25.2271
15 | 1.3974 | 0.0598 | -0.039 | 23.3679
15.5 | 1.3993 | 0.06569 | -0.0377 | 21.3016
16 | 1.396 | 0.07247 | -0.0371 | 19.2631
16.5 | 1.3839 | 0.08096 | -0.0373 | 17.0936
17 | 1.3552 | 0.09274 | -0.0391 | 14.6129
17.5 | 1.3217 | 0.1064 | -0.0434 | 12.422
18 | 1.2809 | 0.1229 | -0.0509 | 10.4223
18.5 | 1.225 | 0.14525 | -0.0637 | 8.4337
19.5 | 1.0551 | 0.23658 | -0.1102 | 4.4598
20 | 1.0629 | 0.24388 | -0.1146 | 4.3583

## 35. Re 750k Mach 0.10 (1)
BIGFOIL.COM POLAR EXPORT
NACA66-711 a=0.6
NACA66-711 a=0.6 |  |  |  | Cl Max: | 1.367 | at alpha= | 9 | deg
JavaFoil+Calcfoil stall+Eppler ext transition |  |  |  | L/D Max: | 160.293 | at alpha= | 4.5 | deg
Re: | 750000 |  |  | Cd Min: | 0.00575 | at alpha= | 1 | deg
Mach: | 0.1 |  |  | Cl=0 at alpha= | -4.837 | deg
|  |  |  | @ Cl=0.1, Cd= | 0.033437
|  |  |  | @ Cl=0.4, Cd= | 0.007938
|  |  |  | @ Cl=0.6, Cd= | 0.0077785
alpha (deg) | Cl | Cd | Cm | Cl/Cd
-17 | -0.241 | 0.16477 | -0.036 | -1.465
-16.5 | -0.256 | 0.15987 | -0.036 | -1.6
-16 | -0.27 | 0.14833 | -0.036 | -1.822
-15.5 | -0.285 | 0.16493 | -0.036 | -1.726
-15 | -0.296 | 0.14888 | -0.036 | -1.986
-14.5 | -0.306 | 0.14208 | -0.036 | -2.154
-14 | -0.316 | 0.13107 | -0.036 | -2.409
-13.5 | -0.324 | 0.12162 | -0.035 | -2.665
-13 | -0.331 | 0.11507 | -0.035 | -2.877
-12.5 | -0.336 | 0.10775 | -0.035 | -3.12
-12 | -0.339 | 0.09869 | -0.035 | -3.435
-11.5 | -0.339 | 0.09487 | -0.035 | -3.576
-11 | -0.337 | 0.08841 | -0.036 | -3.807
-10.5 | -0.331 | 0.08102 | -0.036 | -4.079
-10 | -0.321 | 0.07401 | -0.037 | -4.334
-9.5 | -0.307 | 0.0692 | -0.037 | -4.439
-9 | -0.289 | 0.06423 | -0.038 | -4.507
-8.5 | -0.268 | 0.05949 | -0.039 | -4.498
-8 | -0.242 | 0.05593 | -0.04 | -4.321
-7.5 | -0.212 | 0.05215 | -0.04 | -4.06
-7 | -0.178 | 0.04853 | -0.04 | -3.67
-6.5 | -0.141 | 0.04557 | -0.04 | -3.099
-6 | -0.101 | 0.04278 | -0.042 | -2.369
-5.5 | -0.059 | 0.04025 | -0.042 | -1.466
-5 | -0.015 | 0.03813 | -0.044 | -0.384
-4.5 | 0.031 | 0.0363 | -0.045 | 0.863
-4 | 0.078 | 0.03423 | -0.047 | 2.289
-3.5 | 0.126 | 0.0325 | -0.048 | 3.878
-3 | 0.174 | 0.03108 | -0.051 | 5.612
-2.5 | 0.223 | 0.03028 | -0.052 | 7.37
-2 | 0.272 | 0.02935 | -0.053 | 9.271
-1.5 | 0.398 | 0.00794 | -0.108 | 50.105
-1 | 0.458 | 0.00788 | -0.108 | 58.203
-0.5 | 0.52 | 0.00778 | -0.109 | 66.81
0 | 0.575 | 0.0078 | -0.11 | 73.644
0.5 | 0.633 | 0.00775 | -0.11 | 81.71
1 | 0.691 | 0.00575 | -0.111 | 120.137
1.5 | 0.749 | 0.00585 | -0.112 | 127.989
2 | 0.807 | 0.00596 | -0.112 | 135.476
2.5 | 0.865 | 0.00608 | -0.113 | 142.365
3 | 0.922 | 0.00621 | -0.114 | 148.413
3.5 | 0.974 | 0.00638 | -0.114 | 152.644
4 | 1.027 | 0.00656 | -0.115 | 156.695
4.5 | 1.08 | 0.00674 | -0.116 | 160.293
5 | 1.128 | 0.01502 | -0.116 | 75.089
5.5 | 1.177 | 0.01569 | -0.117 | 75.038
6 | 1.224 | 0.01643 | -0.117 | 74.473
6.5 | 1.265 | 0.0172 | -0.118 | 73.544
7 | 1.303 | 0.018 | -0.119 | 72.386
7.5 | 1.335 | 0.01887 | -0.119 | 70.712
8 | 1.354 | 0.01983 | -0.12 | 68.297
8.5 | 1.365 | 0.02097 | -0.12 | 65.126
9 | 1.367 | 0.02199 | -0.121 | 62.17
9.5 | 1.359 | 0.02319 | -0.122 | 58.608
10 | 1.341 | 0.02435 | -0.122 | 55.073
10.5 | 1.096 | 0.06907 | -0.058 | 15.87
11 | 1.067 | 0.0746 | -0.056 | 14.304
11.5 | 1.032 | 0.08075 | -0.054 | 12.783
12 | 0.992 | 0.08718 | -0.051 | 11.38
12.5 | 0.948 | 0.09432 | -0.049 | 10.053
13 | 0.901 | 0.1 | -0.048 | 9.014
13.5 | 0.853 | 0.10511 | -0.047 | 8.113
14 | 0.803 | 0.11251 | -0.046 | 7.139

## 36. Re 750k Mach 0.10 (2)
BIGFOIL.COM POLAR EXPORT
NACA66-711 a=0.6
NACA66-711 a=0.6 |  |  |  | Cl Max: | 1.3869 | at alpha= | 15 | deg
XFOIL ncrit=9 |  |  |  | L/D Max: | 164.106 | at alpha= | 5 | deg
Re: | 750000 |  |  | Cd Min: | 0.24536 | at alpha= | 20 | deg
Mach: | 0.1 |  |  | Cl=0 at alpha= | -5.4375 | deg
|  |  |  | @ Cl=0.1, Cd= | 0.020234
|  |  |  | @ Cl=0.4, Cd= | 0.010071
|  |  |  | @ Cl=0.6, Cd= | 0.0071403
alpha (deg) | Cl | Cd | Cm | Cl/Cd
-20 | -0.4566 | 0.22232 | -0.02 | -2.0538
-19.5 | -0.4246 | 0.21459 | -0.0289 | -1.9787
-19 | -0.4089 | 0.2087 | -0.032 | -1.9593
-18.5 | -0.393 | 0.20257 | -0.0351 | -1.9401
-18 | -0.3767 | 0.19644 | -0.0386 | -1.9176
-17.5 | -0.3613 | 0.18999 | -0.0424 | -1.9017
-17 | -0.3456 | 0.18369 | -0.0461 | -1.8814
-16.5 | -0.3293 | 0.17641 | -0.0493 | -1.8667
-16 | -0.3119 | 0.17019 | -0.0526 | -1.8327
-15.5 | -0.2949 | 0.16418 | -0.056 | -1.7962
-15 | -0.2784 | 0.15777 | -0.0595 | -1.7646
-14.5 | -0.2621 | 0.15106 | -0.0631 | -1.7351
-13.5 | -0.2363 | 0.13811 | -0.071 | -1.711
-13 | -0.2228 | 0.13154 | -0.0744 | -1.6938
-12.5 | -0.2053 | 0.1241 | -0.0765 | -1.6543
-12 | -0.1894 | 0.11826 | -0.0794 | -1.6016
-11.5 | -0.1748 | 0.1122 | -0.0824 | -1.5579
-11 | -0.1614 | 0.10609 | -0.0853 | -1.5213
-10.5 | -0.1545 | 0.09962 | -0.0898 | -1.5509
-10 | -0.1072 | 0.08249 | -0.0849 | -1.2996
-9.5 | -0.09 | 0.07654 | -0.0862 | -1.1759
-9 | -0.1222 | 0.08055 | -0.0974 | -1.5171
-8.5 | -0.1111 | 0.0753 | -0.0999 | -1.4754
-6.5 | -0.0634 | 0.04668 | -0.12 | -1.3582
-6 | -0.0453 | 0.03742 | -0.1221 | -1.2106
-5.5 | -0.0063 | 0.03387 | -0.123 | -0.18601
-5 | 0.0441 | 0.02961 | -0.1225 | 1.4894
-4.5 | 0.079 | 0.02128 | -0.1215 | 3.7124
-4 | 0.1286 | 0.01881 | -0.1217 | 6.8368
-3.5 | 0.1812 | 0.01454 | -0.1204 | 12.4622
-3 | 0.2352 | 0.01244 | -0.1203 | 18.9068
-2.5 | 0.2895 | 0.01122 | -0.1205 | 25.8021
-2 | 0.3445 | 0.01049 | -0.1206 | 32.8408
-1.5 | 0.4001 | 0.01007 | -0.121 | 39.7319
-1 | 0.455 | 0.00946 | -0.1212 | 48.0973
-0.5 | 0.5111 | 0.00934 | -0.1216 | 54.7216
0 | 0.5576 | 0.0076 | -0.1212 | 73.3684
0.5 | 0.598 | 0.00714 | -0.1171 | 83.7535
1 | 0.7207 | 0.00716 | -0.1319 | 100.6564
1.5 | 0.7774 | 0.00721 | -0.1327 | 107.8225
2 | 0.8265 | 0.0073 | -0.1317 | 113.2192
2.5 | 0.8736 | 0.00744 | -0.1305 | 117.4194
3 | 0.9219 | 0.00747 | -0.1293 | 123.4137
3.5 | 0.9746 | 0.00747 | -0.1289 | 130.4685
4 | 1.0242 | 0.00715 | -0.1276 | 143.2448
4.5 | 1.0718 | 0.0069 | -0.126 | 155.3333
5 | 1.1192 | 0.00682 | -0.1244 | 164.1056
5.5 | 1.1362 | 0.00801 | -0.1172 | 141.8477
6 | 1.1136 | 0.0103 | -0.1031 | 108.1165
6.5 | 1.0895 | 0.01337 | -0.0907 | 81.4884
7 | 1.0731 | 0.01694 | -0.081 | 63.3471
7.5 | 1.0856 | 0.01935 | -0.0756 | 56.1034
8 | 1.1157 | 0.0208 | -0.0728 | 53.6394
8.5 | 1.1378 | 0.02287 | -0.0689 | 49.7508
9 | 1.1679 | 0.02443 | -0.0664 | 47.806
9.5 | 1.1955 | 0.02621 | -0.0637 | 45.6124
10 | 1.2097 | 0.02908 | -0.0596 | 41.599
10.5 | 1.2421 | 0.03064 | -0.0578 | 40.5385
11 | 1.2684 | 0.03273 | -0.0555 | 38.7534
11.5 | 1.2847 | 0.03581 | -0.0522 | 35.8755
12 | 1.3125 | 0.03794 | -0.0505 | 34.5941
12.5 | 1.3278 | 0.04133 | -0.0478 | 32.1268
13 | 1.3494 | 0.04422 | -0.0457 | 30.5156
13.5 | 1.3692 | 0.04736 | -0.0439 | 28.9105
14 | 1.3826 | 0.05126 | -0.0419 | 26.9723
14.5 | 1.3829 | 0.05713 | -0.0393 | 24.2062
15 | 1.3869 | 0.06273 | -0.0376 | 22.109
15.5 | 1.3817 | 0.06982 | -0.0364 | 19.7895
16 | 1.3693 | 0.07826 | -0.0363 | 17.4968
16.5 | 1.3462 | 0.08893 | -0.0377 | 15.1377
17 | 1.3036 | 0.10402 | -0.0419 | 12.5322
17.5 | 1.2584 | 0.12137 | -0.0497 | 10.3683
18 | 1.2104 | 0.14186 | -0.0614 | 8.5324
18.5 | 1.1524 | 0.16937 | -0.0789 | 6.804
19 | 1.0457 | 0.23109 | -0.107 | 4.5251
19.5 | 1.0575 | 0.23836 | -0.1114 | 4.4366
20 | 1.0661 | 0.24536 | -0.1157 | 4.345

## 37. Re 750k Mach 0.25 (1)
BIGFOIL.COM POLAR EXPORT
NACA66-711 a=0.6
NACA66-711 a=0.6 |  |  |  | Cl Max: | 1.362 | at alpha= | 8 | deg
JavaFoil+Calcfoil stall+Eppler ext transition |  |  |  | L/D Max: | 158.309 | at alpha= | 4.5 | deg
Re: | 750000 |  |  | Cd Min: | 0.00589 | at alpha= | 1 | deg
Mach: | 0.25 |  |  | Cl=0 at alpha= | -4.8404 | deg
|  |  |  | @ Cl=0.1, Cd= | 0.033836
|  |  |  | @ Cl=0.4, Cd= | 0.0095285
|  |  |  | @ Cl=0.6, Cd= | 0.11173
alpha (deg) | Cl | Cd | Cm | Cl/Cd
-14.5 | -0.056 | 0.12888 | -0.04 | -0.433
-14 | -0.053 | 0.12484 | -0.04 | -0.424
-13.5 | -0.05 | 0.11622 | -0.04 | -0.43
-13 | -0.095 | 0.10907 | -0.04 | -0.868
-12.5 | -0.144 | 0.10238 | -0.04 | -1.411
-12 | -0.179 | 0.0961 | -0.04 | -1.863
-11.5 | -0.207 | 0.09362 | -0.04 | -2.208
-11 | -0.228 | 0.10227 | -0.039 | -2.234
-10.5 | -0.244 | 0.09229 | -0.038 | -2.649
-10 | -0.254 | 0.08341 | -0.038 | -3.048
-9.5 | -0.257 | 0.0754 | -0.037 | -3.414
-9 | -0.254 | 0.06964 | -0.038 | -3.648
-8.5 | -0.244 | 0.06554 | -0.039 | -3.718
-8 | -0.227 | 0.05823 | -0.04 | -3.893
-7.5 | -0.203 | 0.05456 | -0.04 | -3.727
-7 | -0.174 | 0.04988 | -0.04 | -3.493
-6.5 | -0.14 | 0.04713 | -0.04 | -2.971
-6 | -0.102 | 0.04381 | -0.042 | -2.32
-5.5 | -0.06 | 0.04102 | -0.042 | -1.454
-5 | -0.015 | 0.03884 | -0.043 | -0.383
-4.5 | 0.032 | 0.03658 | -0.045 | 0.874
-4 | 0.08 | 0.03455 | -0.047 | 2.317
-3.5 | 0.129 | 0.0328 | -0.048 | 3.934
-3 | 0.179 | 0.03171 | -0.05 | 5.634
-2.5 | 0.229 | 0.03053 | -0.053 | 7.498
-2 | 0.279 | 0.02981 | -0.052 | 9.356
-1.5 | 0.409 | 0.00802 | -0.11 | 50.963
-1 | 0.471 | 0.00791 | -0.111 | 59.544
-0.5 | 0.534 | 0.00786 | -0.112 | 68.006
0 | 0.589 | 0.0079 | -0.112 | 74.56
0.5 | 0.649 | 0.00787 | -0.113 | 82.552
1 | 0.709 | 0.00589 | -0.114 | 120.403
1.5 | 0.769 | 0.006 | -0.115 | 128.121
2 | 0.828 | 0.0061 | -0.115 | 135.704
2.5 | 0.887 | 0.00625 | -0.116 | 141.909
3 | 0.946 | 0.0064 | -0.117 | 147.809
3.5 | 0.998 | 0.00656 | -0.117 | 152.054
4 | 1.053 | 0.00676 | -0.118 | 155.79
4.5 | 1.106 | 0.00699 | -0.118 | 158.309
5 | 1.155 | 0.01563 | -0.119 | 73.922
5.5 | 1.205 | 0.01637 | -0.12 | 73.611
6 | 1.251 | 0.01721 | -0.12 | 72.689
6.5 | 1.29 | 0.01806 | -0.121 | 71.451
7 | 1.325 | 0.01902 | -0.122 | 69.676
7.5 | 1.352 | 0.01996 | -0.122 | 67.703
8 | 1.362 | 0.02112 | -0.123 | 64.472
8.5 | 1.358 | 0.02241 | -0.124 | 60.62
9 | 1.341 | 0.02353 | -0.124 | 56.987
9.5 | 1.088 | 0.06223 | -0.057 | 17.486
10 | 1.048 | 0.0682 | -0.056 | 15.359
10.5 | 0.993 | 0.07466 | -0.051 | 13.3
11 | 0.927 | 0.08059 | -0.048 | 11.499
11.5 | 0.85 | 0.08943 | -0.046 | 9.499
12 | 0.763 | 0.09403 | -0.045 | 8.115
12.5 | 0.669 | 0.10397 | -0.046 | 6.437
13 | 0.569 | 0.11173 | -0.048 | 5.097

## 38. Re 750k Mach 0.25 (2)
BIGFOIL.COM POLAR EXPORT
NACA66-711 a=0.6
NACA66-711 a=0.6 |  |  |  | Cl Max: | 1.3416 | at alpha= | 13.5 | deg
XFOIL ncrit=9 |  |  |  | L/D Max: | 163.565 | at alpha= | 5 | deg
Re: | 750000 |  |  | Cd Min: | 0.23035 | at alpha= | 18.5 | deg
Mach: | 0.25 |  |  | Cl=0 at alpha= | -99 | deg
|  |  |  | @ Cl=0.1, Cd= | 0.022821
|  |  |  | @ Cl=0.4, Cd= | 0.010485
|  |  |  | @ Cl=0.6, Cd= | 0.007846
alpha (deg) | Cl | Cd | Cm | Cl/Cd
-4.5 | 0.0881 | 0.02379 | -0.1262 | 3.7032
-4 | 0.135 | 0.01997 | -0.1261 | 6.7601
-3.5 | 0.1876 | 0.01549 | -0.1248 | 12.111
-2.5 | 0.299 | 0.01165 | -0.1246 | 25.6652
-2 | 0.3558 | 0.0108 | -0.1247 | 32.9444
-1.5 | 0.4133 | 0.01039 | -0.1249 | 39.7786
-1 | 0.4692 | 0.00977 | -0.125 | 48.0246
-0.5 | 0.5266 | 0.0096 | -0.1254 | 54.8542
0 | 0.5793 | 0.00853 | -0.1256 | 67.9132
0.5 | 0.6141 | 0.00738 | -0.1204 | 83.2114
1 | 0.7374 | 0.00742 | -0.1347 | 99.3801
1.5 | 0.8022 | 0.00746 | -0.1368 | 107.5335
2 | 0.8515 | 0.00765 | -0.1357 | 111.3072
2.5 | 0.8988 | 0.00776 | -0.134 | 115.8247
3 | 0.9502 | 0.00775 | -0.133 | 122.6065
3.5 | 1.0021 | 0.00778 | -0.132 | 128.8046
4 | 1.0545 | 0.00743 | -0.1307 | 141.9246
4.5 | 1.1046 | 0.0071 | -0.1289 | 155.5775
5 | 1.1515 | 0.00704 | -0.1267 | 163.5653
5.5 | 1.1469 | 0.00876 | -0.115 | 130.9247
6 | 1.1145 | 0.01133 | -0.0995 | 98.3672
6.5 | 1.0882 | 0.01497 | -0.0874 | 72.6921
7 | 1.0708 | 0.01887 | -0.0779 | 56.7462
7.5 | 1.0896 | 0.02111 | -0.0732 | 51.6153
8 | 1.1194 | 0.02278 | -0.07 | 49.1396
8.5 | 1.141 | 0.02507 | -0.0659 | 45.5126
9 | 1.1696 | 0.02698 | -0.0629 | 43.3506
9.5 | 1.1951 | 0.02919 | -0.0598 | 40.9421
10 | 1.2115 | 0.03221 | -0.0558 | 37.6125
10.5 | 1.2417 | 0.03427 | -0.0535 | 36.2329
11 | 1.256 | 0.03777 | -0.0498 | 33.2539
11.5 | 1.2825 | 0.04044 | -0.0473 | 31.7136
12 | 1.3024 | 0.04375 | -0.0447 | 29.7691
12.5 | 1.3204 | 0.04759 | -0.0418 | 27.7453
13 | 1.3339 | 0.05212 | -0.039 | 25.5929
13.5 | 1.3416 | 0.05728 | -0.0369 | 23.4218
14 | 1.329 | 0.06534 | -0.0349 | 20.3398
14.5 | 1.305 | 0.07558 | -0.0341 | 17.2665
15 | 1.2731 | 0.08775 | -0.0356 | 14.5083
15.5 | 1.2361 | 0.10207 | -0.0401 | 12.1103
16 | 1.199 | 0.11811 | -0.0477 | 10.1516
16.5 | 1.163 | 0.1361 | -0.0582 | 8.5452
17 | 1.1293 | 0.156 | -0.0709 | 7.2391
17.5 | 1.0452 | 0.20183 | -0.0937 | 5.1786
18 | 1.0459 | 0.21515 | -0.1008 | 4.8613
18.5 | 1.0489 | 0.23035 | -0.1081 | 4.5535

## 39. Re 750k Mach 0.50 (1)
BIGFOIL.COM POLAR EXPORT
NACA66-711 a=0.6
NACA66-711 a=0.6 |  |  |  | Cl Max: | 1.361 | at alpha= | 6.5 | deg
JavaFoil+Calcfoil stall+Eppler ext transition |  |  |  | L/D Max: | 147.66 | at alpha= | 4 | deg
Re: | 750000 |  |  | Cd Min: | 0.00653 | at alpha= | 1 | deg
Mach: | 0.5 |  |  | Cl=0 at alpha= | -4.8511 | deg
|  |  |  | @ Cl=0.1, Cd= | 0.036158
|  |  |  | @ Cl=0.4, Cd= | 0.025107
|  |  |  | @ Cl=0.6, Cd= | 0.0078911
alpha (deg) | Cl | Cd | Cm | Cl/Cd
-20 | -0.827 | 0.20242 | -0.051 | -4.086
-19.5 | -0.8 | 0.19682 | -0.051 | -4.067
-19 | -0.772 | 0.19112 | -0.05 | -4.04
-18.5 | -0.745 | 0.18563 | -0.049 | -4.013
-18 | -0.718 | 0.18146 | -0.049 | -3.956
-17.5 | -0.691 | 0.17686 | -0.05 | -3.907
-17 | -0.664 | 0.17248 | -0.05 | -3.85
-16.5 | -0.637 | 0.16816 | -0.051 | -3.789
-16 | -0.61 | 0.16399 | -0.051 | -3.721
-15.5 | -0.582 | 0.15792 | -0.049 | -3.686
-15 | -0.554 | 0.14731 | -0.048 | -3.764
-14.5 | -0.528 | 0.13794 | -0.049 | -3.825
-14 | -0.5 | 0.13352 | -0.049 | -3.748
-13.5 | -0.473 | 0.12965 | -0.05 | -3.65
-13 | -0.446 | 0.13029 | -0.049 | -3.422
-12.5 | -0.419 | 0.12227 | -0.05 | -3.425
-12 | -0.392 | 0.11919 | -0.051 | -3.285
-11.5 | -0.364 | 0.11545 | -0.049 | -3.152
-11 | -0.336 | 0.11275 | -0.047 | -2.982
-10.5 | -0.309 | 0.10587 | -0.048 | -2.919
-10 | -0.282 | 0.09871 | -0.048 | -2.854
-9.5 | -0.254 | 0.09648 | -0.049 | -2.638
-9 | -0.227 | 0.09151 | -0.049 | -2.483
-8.5 | -0.2 | 0.08906 | -0.049 | -2.244
-8 | -0.173 | 0.08641 | -0.05 | -1.997
-7.5 | -0.145 | 0.08247 | -0.045 | -1.758
-7 | -0.118 | 0.07947 | -0.046 | -1.482
-6.5 | -0.091 | 0.07706 | -0.047 | -1.175
-6 | -0.063 | 0.07771 | -0.048 | -0.814
-5.5 | -0.036 | 0.06807 | -0.045 | -0.529
-5 | -0.014 | 0.04505 | -0.044 | -0.313
-4.5 | 0.033 | 0.03992 | -0.045 | 0.831
-4 | 0.086 | 0.03671 | -0.047 | 2.333
-3.5 | 0.14 | 0.03458 | -0.051 | 4.063
-3 | 0.197 | 0.03281 | -0.053 | 5.991
-2.5 | 0.253 | 0.03145 | -0.055 | 8.053
-2 | 0.31 | 0.03032 | -0.058 | 10.233
-1.5 | 0.368 | 0.02938 | -0.061 | 12.51
-1 | 0.526 | 0.00828 | -0.123 | 63.512
-0.5 | 0.597 | 0.00788 | -0.124 | 75.764
0 | 0.654 | 0.00809 | -0.125 | 80.861
0.5 | 0.72 | 0.0081 | -0.125 | 88.912
1 | 0.786 | 0.00653 | -0.126 | 120.364
1.5 | 0.852 | 0.00671 | -0.127 | 127.001
2 | 0.918 | 0.00689 | -0.128 | 133.32
2.5 | 0.983 | 0.00707 | -0.128 | 139.037
3 | 1.048 | 0.00731 | -0.129 | 143.387
3.5 | 1.103 | 0.00757 | -0.13 | 145.774
4 | 1.162 | 0.00787 | -0.13 | 147.66
4.5 | 1.218 | 0.01777 | -0.131 | 68.565
5 | 1.27 | 0.01881 | -0.132 | 67.508
5.5 | 1.316 | 0.01995 | -0.133 | 65.975
6 | 1.351 | 0.02122 | -0.133 | 63.654
6.5 | 1.361 | 0.02255 | -0.134 | 60.38
7 | 1.111 | 0.0471 | -0.06 | 23.58
7.5 | 0.986 | 0.05597 | -0.046 | 17.612
8 | 0.685 | 0.06596 | -0.047 | 10.393
8.5 | 0.712 | 0.08324 | -0.054 | 8.554
9 | 0.738 | 0.08754 | -0.054 | 8.429
9.5 | 0.764 | 0.09152 | -0.055 | 8.344
10 | 0.79 | 0.09585 | -0.06 | 8.244
10.5 | 0.816 | 0.10195 | -0.061 | 8.002
11 | 0.841 | 0.10664 | -0.062 | 7.89
11.5 | 0.867 | 0.11258 | -0.063 | 7.703

## 40. Re 750k Mach 0.50 (2)
BIGFOIL.COM POLAR EXPORT
NACA66-711 a=0.6
NACA66-711 a=0.6 |  |  |  | Cl Max: | 1.2409 | at alpha= | 11 | deg
XFOIL ncrit=9 |  |  |  | L/D Max: | 147.701 | at alpha= | 4.5 | deg
Re: | 750000 |  |  | Cd Min: | 0.24123 | at alpha= | -20 | deg
Mach: | 0.5 |  |  | Cl=0 at alpha= | -7.6808 | deg
|  |  |  | @ Cl=0.1, Cd= | 0.039237
|  |  |  | @ Cl=0.4, Cd= | 0.012803
|  |  |  | @ Cl=0.6, Cd= | 0.010764
alpha (deg) | Cl | Cd | Cm | Cl/Cd
-20 | -0.4795 | 0.24123 | -0.0233 | -1.9877
-19.5 | -0.4568 | 0.23376 | -0.0282 | -1.9541
-19 | -0.4348 | 0.2265 | -0.0329 | -1.9196
-18.5 | -0.4126 | 0.21923 | -0.0378 | -1.882
-18 | -0.3907 | 0.21203 | -0.0425 | -1.8427
-17.5 | -0.3687 | 0.20415 | -0.0471 | -1.806
-17 | -0.3464 | 0.19666 | -0.0512 | -1.7614
-16.5 | -0.324 | 0.18957 | -0.0557 | -1.7091
-16 | -0.3019 | 0.18251 | -0.06 | -1.6542
-15.5 | -0.2799 | 0.17528 | -0.0644 | -1.5969
-15 | -0.2579 | 0.16794 | -0.069 | -1.5357
-14.5 | -0.2379 | 0.16097 | -0.0736 | -1.4779
-13.5 | -0.1968 | 0.14616 | -0.0813 | -1.3465
-13 | -0.176 | 0.13947 | -0.0851 | -1.2619
-12.5 | -0.1562 | 0.13272 | -0.0889 | -1.1769
-12 | -0.1369 | 0.12607 | -0.0926 | -1.0859
-11.5 | -0.1181 | 0.11937 | -0.0964 | -0.98936
-11 | -0.1035 | 0.11301 | -0.101 | -0.91585
-10.5 | -0.0899 | 0.10661 | -0.1052 | -0.84326
-10 | -0.0688 | 0.09913 | -0.1072 | -0.69404
-9.5 | -0.0497 | 0.09348 | -0.1099 | -0.53166
-9 | -0.0328 | 0.08769 | -0.1129 | -0.37404
-8.5 | -0.019 | 0.08188 | -0.1171 | -0.23205
-8 | -0.0083 | 0.07589 | -0.1214 | -0.10937
-7.5 | 0.0047 | 0.06989 | -0.1247 | 0.067249
-7 | 0.0097 | 0.06312 | -0.1281 | 0.15368
-6.5 | 0.0153 | 0.05789 | -0.1291 | 0.26429
-6 | 0.0319 | 0.05219 | -0.1338 | 0.61123
-5.5 | 0.0651 | 0.04575 | -0.1411 | 1.423
-5 | 0.0998 | 0.03927 | -0.1444 | 2.5414
-4.5 | 0.1375 | 0.03296 | -0.1456 | 4.1717
-4 | 0.1716 | 0.02645 | -0.1459 | 6.4877
-3.5 | 0.2251 | 0.02288 | -0.1455 | 9.8383
-3 | 0.2793 | 0.01726 | -0.1435 | 16.1819
-2.5 | 0.3385 | 0.01421 | -0.1425 | 23.8213
-2 | 0.401 | 0.01278 | -0.1421 | 31.3772
-1.5 | 0.4638 | 0.01185 | -0.1417 | 39.1392
-1 | 0.5265 | 0.01119 | -0.1414 | 47.0509
-0.5 | 0.5905 | 0.01078 | -0.1414 | 54.7774
0 | 0.6561 | 0.01067 | -0.1418 | 61.4902
0.5 | 0.6949 | 0.00889 | -0.1379 | 78.1665
1 | 0.7995 | 0.00904 | -0.1456 | 88.4403
1.5 | 0.8897 | 0.00917 | -0.1514 | 97.0229
2 | 0.9455 | 0.00926 | -0.1497 | 102.1058
2.5 | 0.9931 | 0.00958 | -0.1464 | 103.6639
3 | 1.049 | 0.00964 | -0.1444 | 108.8174
3.5 | 1.1152 | 0.00952 | -0.1439 | 117.1429
4 | 1.1769 | 0.00891 | -0.1419 | 132.0875
4.5 | 1.2333 | 0.00835 | -0.1385 | 147.7006
5 | 1.24 | 0.00867 | -0.1261 | 143.0219
5.5 | 1.1857 | 0.01212 | -0.1065 | 97.83
6 | 1.1428 | 0.0168 | -0.0919 | 68.0238
6.5 | 1.1053 | 0.0219 | -0.0797 | 50.4703
7 | 1.0873 | 0.02663 | -0.0707 | 40.8299
7.5 | 1.1135 | 0.0293 | -0.0661 | 38.0034
8 | 1.1426 | 0.03197 | -0.0619 | 35.7398
8.5 | 1.1562 | 0.03587 | -0.0567 | 32.2331
9 | 1.18 | 0.0393 | -0.0525 | 30.0254
9.5 | 1.2009 | 0.04313 | -0.0481 | 27.8437
10 | 1.2187 | 0.04744 | -0.0434 | 25.6893
10.5 | 1.2394 | 0.05206 | -0.0391 | 23.8071
11 | 1.2409 | 0.05914 | -0.0352 | 20.9824
11.5 | 1.2254 | 0.06882 | -0.0329 | 17.8059
12 | 1.1975 | 0.08055 | -0.0336 | 14.8665
12.5 | 1.1644 | 0.09415 | -0.0376 | 12.3675
13 | 1.1315 | 0.10933 | -0.0449 | 10.3494
13.5 | 1.1009 | 0.12609 | -0.0551 | 8.7311
14 | 1.0771 | 0.14403 | -0.0666 | 7.4783
14.5 | 1.0635 | 0.16149 | -0.0768 | 6.5855
15 | 1.0586 | 0.17654 | -0.0856 | 5.9964
15.5 | 1.0629 | 0.18909 | -0.0929 | 5.6211
16 | 1.0699 | 0.20028 | -0.0997 | 5.342

## 41. Re 1M Mach 0.00 (1)
BIGFOIL.COM POLAR EXPORT
NACA66-711 a=0.6
NACA66-711 a=0.6 |  |  |  | Cl Max: | 1.371 | at alpha= | 9 | deg
JavaFoil+Calcfoil stall+Eppler ext transition |  |  |  | L/D Max: | 182.762 | at alpha= | 4.5 | deg
Re: | 1000000 |  |  | Cd Min: | 0.00518 | at alpha= | 1 | deg
Mach: | 0 |  |  | Cl=0 at alpha= | -4.837 | deg
|  |  |  | @ Cl=0.1, Cd= | 0.03286
|  |  |  | @ Cl=0.4, Cd= | 0.0069753
|  |  |  | @ Cl=0.6, Cd= | 0.0071836
alpha (deg) | Cl | Cd | Cm | Cl/Cd
-17.5 | -0.269 | 0.16193 | -0.037 | -1.663
-17 | -0.282 | 0.15388 | -0.037 | -1.831
-16.5 | -0.294 | 0.1512 | -0.036 | -1.947
-16 | -0.307 | 0.14091 | -0.036 | -2.179
-15.5 | -0.319 | 0.13548 | -0.036 | -2.357
-15 | -0.328 | 0.13078 | -0.037 | -2.51
-14.5 | -0.336 | 0.12972 | -0.036 | -2.592
-14 | -0.343 | 0.12164 | -0.036 | -2.823
-13.5 | -0.349 | 0.11737 | -0.036 | -2.976
-13 | -0.354 | 0.10679 | -0.036 | -3.311
-12.5 | -0.356 | 0.10051 | -0.036 | -3.542
-12 | -0.356 | 0.09507 | -0.036 | -3.747
-11.5 | -0.354 | 0.0872 | -0.036 | -4.058
-11 | -0.349 | 0.08203 | -0.036 | -4.25
-10.5 | -0.34 | 0.07634 | -0.037 | -4.457
-10 | -0.328 | 0.07139 | -0.038 | -4.601
-9.5 | -0.313 | 0.0665 | -0.039 | -4.706
-9 | -0.294 | 0.06141 | -0.039 | -4.781
-8.5 | -0.27 | 0.05793 | -0.04 | -4.667
-8 | -0.243 | 0.05379 | -0.04 | -4.524
-7.5 | -0.213 | 0.05048 | -0.04 | -4.212
-7 | -0.179 | 0.04732 | -0.041 | -3.772
-6.5 | -0.141 | 0.04428 | -0.042 | -3.19
-6 | -0.101 | 0.04192 | -0.043 | -2.416
-5.5 | -0.059 | 0.03941 | -0.044 | -1.495
-5 | -0.015 | 0.03726 | -0.045 | -0.392
-4.5 | 0.031 | 0.03543 | -0.046 | 0.882
-4 | 0.078 | 0.03368 | -0.049 | 2.319
-3.5 | 0.126 | 0.03189 | -0.051 | 3.942
-3 | 0.216 | 0.00764 | -0.105 | 28.227
-2.5 | 0.276 | 0.00747 | -0.106 | 36.891
-2 | 0.336 | 0.00714 | -0.107 | 46.988
-1.5 | 0.396 | 0.007 | -0.107 | 56.594
-1 | 0.456 | 0.00663 | -0.108 | 68.823
-0.5 | 0.517 | 0.00724 | -0.109 | 71.492
0 | 0.574 | 0.00721 | -0.11 | 79.617
0.5 | 0.633 | 0.00715 | -0.11 | 88.49
1 | 0.691 | 0.00518 | -0.111 | 133.52
1.5 | 0.749 | 0.00525 | -0.112 | 142.831
2 | 0.807 | 0.00531 | -0.112 | 152.116
2.5 | 0.865 | 0.00541 | -0.113 | 160.047
3 | 0.923 | 0.00551 | -0.114 | 167.554
3.5 | 0.974 | 0.00563 | -0.114 | 172.968
4 | 1.029 | 0.00576 | -0.115 | 178.479
4.5 | 1.081 | 0.00592 | -0.116 | 182.762
5 | 1.124 | 0.01411 | -0.115 | 79.706
5.5 | 1.174 | 0.01474 | -0.116 | 79.64
6 | 1.22 | 0.01543 | -0.117 | 79.079
6.5 | 1.262 | 0.01613 | -0.118 | 78.228
7 | 1.3 | 0.01692 | -0.118 | 76.812
7.5 | 1.333 | 0.01776 | -0.119 | 75.03
8 | 1.354 | 0.01865 | -0.119 | 72.607
8.5 | 1.367 | 0.01966 | -0.12 | 69.526
9 | 1.371 | 0.02062 | -0.121 | 66.493
9.5 | 1.367 | 0.02178 | -0.121 | 62.734
10 | 1.353 | 0.02292 | -0.122 | 59.025
10.5 | 1.331 | 0.02417 | -0.122 | 55.043
11 | 1.09 | 0.07061 | -0.067 | 15.434
11.5 | 1.055 | 0.07736 | -0.06 | 13.642
12 | 1.019 | 0.08291 | -0.056 | 12.296
12.5 | 0.98 | 0.0895 | -0.053 | 10.953
13 | 0.939 | 0.09485 | -0.053 | 9.899
13.5 | 0.896 | 0.10267 | -0.054 | 8.723
14 | 0.851 | 0.10787 | -0.051 | 7.885

## 42. Re 1M Mach 0.00 (2)
BIGFOIL.COM POLAR EXPORT
NACA66-711 a=0.6
NACA66-711 a=0.6 |  |  |  | Cl Max: | 1.4613 | at alpha= | 15.5 | deg
XFOIL ncrit=9 |  |  |  | L/D Max: | 181.068 | at alpha= | 4.5 | deg
Re: | 1000000 |  |  | Cd Min: | 0.16933 | at alpha= | 20 | deg
Mach: | 0 |  |  | Cl=0 at alpha= | -5.4583 | deg
|  |  |  | @ Cl=0.1, Cd= | 0.013848
|  |  |  | @ Cl=0.4, Cd= | 0.0086445
|  |  |  | @ Cl=0.6, Cd= | 0.0060818
alpha (deg) | Cl | Cd | Cm | Cl/Cd
-7 | -0.1103 | 0.0503 | -0.1154 | -2.1928
-6.5 | -0.0804 | 0.0455 | -0.1179 | -1.767
-5.5 | -0.0031 | 0.03092 | -0.1209 | -0.10026
-4.5 | 0.0713 | 0.01552 | -0.1184 | 4.5941
-4 | 0.1221 | 0.01256 | -0.1181 | 9.7213
-3.5 | 0.1769 | 0.01165 | -0.1184 | 15.1845
-3 | 0.2319 | 0.0106 | -0.1186 | 21.8774
-2.5 | 0.2884 | 0.01037 | -0.1191 | 27.811
-2 | 0.341 | 0.009 | -0.119 | 37.8889
-1.5 | 0.3969 | 0.00866 | -0.1195 | 45.8314
-1 | 0.453 | 0.00838 | -0.12 | 54.0573
-0.5 | 0.5093 | 0.00812 | -0.1205 | 62.7217
0 | 0.5624 | 0.0073 | -0.1209 | 77.0411
0.5 | 0.6016 | 0.00603 | -0.1178 | 99.7678
1 | 0.6667 | 0.00603 | -0.1196 | 110.5638
1.5 | 0.7674 | 0.00603 | -0.1299 | 127.2637
2 | 0.8278 | 0.00603 | -0.1316 | 137.2803
2.5 | 0.8763 | 0.00615 | -0.1306 | 142.4878
3 | 0.9236 | 0.00615 | -0.1294 | 150.1789
3.5 | 0.9727 | 0.00609 | -0.1283 | 159.7209
4 | 1.0212 | 0.00599 | -0.1271 | 170.4841
4.5 | 1.0683 | 0.0059 | -0.1256 | 181.0678
5 | 1.1094 | 0.00625 | -0.1231 | 177.504
5.5 | 1.1078 | 0.00849 | -0.1129 | 130.4829
6 | 1.0906 | 0.01061 | -0.1001 | 102.7898
6.5 | 1.0762 | 0.01343 | -0.0895 | 80.134
7 | 1.0721 | 0.01639 | -0.0814 | 65.4118
7.5 | 1.1005 | 0.01781 | -0.0782 | 61.7911
8 | 1.1286 | 0.01932 | -0.0749 | 58.4161
8.5 | 1.1609 | 0.0206 | -0.0725 | 56.3544
9 | 1.1881 | 0.02226 | -0.0695 | 53.3738
9.5 | 1.2141 | 0.02406 | -0.0665 | 50.4613
10 | 1.2455 | 0.02551 | -0.0644 | 48.824
10.5 | 1.2715 | 0.02739 | -0.0618 | 46.4221
11 | 1.2938 | 0.02966 | -0.059 | 43.621
11.5 | 1.3281 | 0.03102 | -0.0577 | 42.8143
12 | 1.346 | 0.03379 | -0.0547 | 39.8343
12.5 | 1.3738 | 0.03576 | -0.053 | 38.4172
13 | 1.3977 | 0.03812 | -0.051 | 36.6658
13.5 | 1.408 | 0.0419 | -0.0481 | 33.6038
14 | 1.4261 | 0.04504 | -0.0461 | 31.663
14.5 | 1.4409 | 0.04866 | -0.0442 | 29.6116
15 | 1.4537 | 0.05259 | -0.0426 | 27.6421
15.5 | 1.4613 | 0.0573 | -0.0411 | 25.5026
16 | 1.4433 | 0.06547 | -0.0391 | 22.0452
16.5 | 1.4441 | 0.0717 | -0.0387 | 20.1409
17 | 1.4298 | 0.08045 | -0.039 | 17.7725
17.5 | 1.4173 | 0.08954 | -0.0405 | 15.8287
18 | 1.4005 | 0.09992 | -0.0435 | 14.0162
18.5 | 1.3727 | 0.11304 | -0.0485 | 12.1435
19 | 1.3425 | 0.12759 | -0.0556 | 10.522
19.5 | 1.2969 | 0.14699 | -0.0667 | 8.823
20 | 1.2487 | 0.16933 | -0.0808 | 7.3744

## 43. Re 1M Mach 0.10 (1)
BIGFOIL.COM POLAR EXPORT
NACA66-711 a=0.6
NACA66-711 a=0.6 |  |  |  | Cl Max: | 1.369 | at alpha= | 9 | deg
JavaFoil+Calcfoil stall+Eppler ext transition |  |  |  | L/D Max: | 182.641 | at alpha= | 4.5 | deg
Re: | 1000000 |  |  | Cd Min: | 0.00519 | at alpha= | 1 | deg
Mach: | 0.1 |  |  | Cl=0 at alpha= | -4.837 | deg
|  |  |  | @ Cl=0.1, Cd= | 0.0329
|  |  |  | @ Cl=0.4, Cd= | 0.0070273
|  |  |  | @ Cl=0.6, Cd= | 0.0072022
alpha (deg) | Cl | Cd | Cm | Cl/Cd
-17 | -0.242 | 0.15813 | -0.037 | -1.528
-16.5 | -0.256 | 0.15108 | -0.037 | -1.694
-16 | -0.27 | 0.14421 | -0.037 | -1.875
-15.5 | -0.285 | 0.13825 | -0.037 | -2.06
-15 | -0.296 | 0.12659 | -0.037 | -2.337
-14.5 | -0.306 | 0.12227 | -0.037 | -2.505
-14 | -0.316 | 0.12617 | -0.037 | -2.503
-13.5 | -0.324 | 0.11827 | -0.037 | -2.742
-13 | -0.331 | 0.11341 | -0.037 | -2.92
-12.5 | -0.336 | 0.10261 | -0.037 | -3.277
-12 | -0.339 | 0.09487 | -0.036 | -3.575
-11.5 | -0.339 | 0.09196 | -0.036 | -3.69
-11 | -0.337 | 0.08444 | -0.037 | -3.987
-10.5 | -0.331 | 0.07742 | -0.037 | -4.27
-10 | -0.321 | 0.07265 | -0.038 | -4.417
-9.5 | -0.307 | 0.06661 | -0.038 | -4.613
-9 | -0.29 | 0.06232 | -0.039 | -4.646
-8.5 | -0.268 | 0.05846 | -0.04 | -4.58
-8 | -0.242 | 0.05433 | -0.04 | -4.449
-7.5 | -0.212 | 0.05059 | -0.041 | -4.186
-7 | -0.178 | 0.04753 | -0.041 | -3.749
-6.5 | -0.141 | 0.04458 | -0.041 | -3.168
-6 | -0.101 | 0.04188 | -0.043 | -2.422
-5.5 | -0.059 | 0.03944 | -0.044 | -1.498
-5 | -0.015 | 0.0374 | -0.045 | -0.392
-4.5 | 0.031 | 0.03553 | -0.046 | 0.883
-4 | 0.078 | 0.03372 | -0.048 | 2.325
-3.5 | 0.126 | 0.03193 | -0.051 | 3.954
-3 | 0.217 | 0.00761 | -0.106 | 28.472
-2.5 | 0.277 | 0.00753 | -0.107 | 36.769
-2 | 0.337 | 0.00714 | -0.107 | 47.218
-1.5 | 0.398 | 0.00704 | -0.108 | 56.543
-1 | 0.458 | 0.00666 | -0.109 | 68.86
-0.5 | 0.52 | 0.00724 | -0.109 | 71.866
0 | 0.577 | 0.00721 | -0.11 | 79.986
0.5 | 0.636 | 0.00719 | -0.111 | 88.458
1 | 0.694 | 0.00519 | -0.112 | 133.719
1.5 | 0.753 | 0.00526 | -0.112 | 143.072
2 | 0.811 | 0.00534 | -0.113 | 151.834
2.5 | 0.869 | 0.00543 | -0.114 | 160.221
3 | 0.927 | 0.00553 | -0.114 | 167.545
3.5 | 0.979 | 0.00566 | -0.115 | 172.866
4 | 1.034 | 0.00579 | -0.116 | 178.41
4.5 | 1.086 | 0.00595 | -0.116 | 182.641
5 | 1.129 | 0.01421 | -0.116 | 79.5
5.5 | 1.179 | 0.01485 | -0.117 | 79.365
6 | 1.225 | 0.01555 | -0.117 | 78.778
6.5 | 1.267 | 0.0163 | -0.118 | 77.741
7 | 1.304 | 0.01709 | -0.119 | 76.338
7.5 | 1.336 | 0.01793 | -0.119 | 74.523
8 | 1.356 | 0.01885 | -0.12 | 71.953
8.5 | 1.367 | 0.01988 | -0.121 | 68.77
9 | 1.369 | 0.02087 | -0.121 | 65.603
9.5 | 1.361 | 0.02206 | -0.122 | 61.703
10 | 1.343 | 0.0233 | -0.122 | 57.652
10.5 | 1.315 | 0.02426 | -0.123 | 54.198
11 | 1.07 | 0.07211 | -0.062 | 14.836
11.5 | 1.034 | 0.07836 | -0.058 | 13.191
12 | 0.993 | 0.08504 | -0.056 | 11.681
12.5 | 0.949 | 0.09055 | -0.053 | 10.48
13 | 0.902 | 0.09746 | -0.051 | 9.254
13.5 | 0.853 | 0.10303 | -0.051 | 8.282
14 | 0.804 | 0.11089 | -0.05 | 7.247

## 44. Re 1M Mach 0.10 (2)
BIGFOIL.COM POLAR EXPORT
NACA66-711 a=0.6
NACA66-711 a=0.6 |  |  |  | Cl Max: | 1.446 | at alpha= | 15.5 | deg
XFOIL ncrit=9 |  |  |  | L/D Max: | 181.18 | at alpha= | 4.5 | deg
Re: | 1000000 |  |  | Cd Min: | 0.24821 | at alpha= | 20 | deg
Mach: | 0.1 |  |  | Cl=0 at alpha= | -99 | deg
|  |  |  | @ Cl=0.1, Cd= | 0.014248
|  |  |  | @ Cl=0.4, Cd= | 0.0086867
|  |  |  | @ Cl=0.6, Cd= | 0.0062443
alpha (deg) | Cl | Cd | Cm | Cl/Cd
-4.5 | 0.0725 | 0.01604 | -0.1193 | 4.52
-4 | 0.123 | 0.01275 | -0.1189 | 9.6471
-3.5 | 0.1781 | 0.01178 | -0.1192 | 15.1188
-3 | 0.2333 | 0.01068 | -0.1194 | 21.8446
-2.5 | 0.29 | 0.01038 | -0.1198 | 27.9383
-2 | 0.3431 | 0.00904 | -0.1198 | 37.9535
-1.5 | 0.3993 | 0.00869 | -0.1202 | 45.9494
-1 | 0.4558 | 0.00842 | -0.1207 | 54.133
-0.5 | 0.5123 | 0.00815 | -0.1212 | 62.8589
0 | 0.5659 | 0.00743 | -0.1217 | 76.1642
0.5 | 0.6053 | 0.00606 | -0.1186 | 99.8845
1 | 0.6697 | 0.00606 | -0.1201 | 110.5116
1.5 | 0.7715 | 0.00606 | -0.1306 | 127.3102
2 | 0.8328 | 0.00607 | -0.1324 | 137.1993
2.5 | 0.8814 | 0.00618 | -0.1313 | 142.6214
3 | 0.929 | 0.00619 | -0.1301 | 150.0808
3.5 | 0.9783 | 0.00612 | -0.1289 | 159.8529
4 | 1.0272 | 0.00602 | -0.1277 | 170.6312
4.5 | 1.0744 | 0.00593 | -0.1261 | 181.1804
5 | 1.114 | 0.00635 | -0.1232 | 175.4331
5.5 | 1.1098 | 0.00862 | -0.1125 | 128.7471
6 | 1.0907 | 0.01079 | -0.0994 | 101.0843
6.5 | 1.0759 | 0.01371 | -0.0888 | 78.4756
7 | 1.0722 | 0.01669 | -0.0809 | 64.2421
7.5 | 1.1011 | 0.01812 | -0.0776 | 60.7671
8 | 1.1294 | 0.01965 | -0.0744 | 57.4758
8.5 | 1.1618 | 0.02097 | -0.0719 | 55.403
9 | 1.1882 | 0.02272 | -0.0688 | 52.2975
9.5 | 1.2146 | 0.02453 | -0.0658 | 49.5149
10 | 1.2457 | 0.02604 | -0.0636 | 47.8379
10.5 | 1.2688 | 0.02822 | -0.0606 | 44.961
11 | 1.2947 | 0.03027 | -0.0581 | 42.7717
11.5 | 1.3283 | 0.03177 | -0.0567 | 41.8099
12 | 1.3466 | 0.03456 | -0.0537 | 38.9641
12.5 | 1.3732 | 0.03672 | -0.0518 | 37.3965
13 | 1.3916 | 0.03969 | -0.0494 | 35.0617
13.5 | 1.4042 | 0.04337 | -0.0466 | 32.3772
14 | 1.421 | 0.04678 | -0.0446 | 30.3762
14.5 | 1.4347 | 0.05063 | -0.0427 | 28.337
15 | 1.4454 | 0.05497 | -0.0411 | 26.2943
15.5 | 1.446 | 0.06071 | -0.0395 | 23.8182
16 | 1.4277 | 0.06932 | -0.038 | 20.5958
16.5 | 1.4208 | 0.07694 | -0.038 | 18.4663
17 | 1.399 | 0.08735 | -0.0392 | 16.016
17.5 | 1.377 | 0.09858 | -0.0422 | 13.9684
18 | 1.3504 | 0.11159 | -0.0472 | 12.1014
18.5 | 1.3133 | 0.12774 | -0.0551 | 10.281
19 | 1.2752 | 0.14578 | -0.0656 | 8.7474
19.5 | 1.2178 | 0.17115 | -0.0816 | 7.1154
20 | 1.0674 | 0.24821 | -0.1176 | 4.3004

## 45. Re 1M Mach 0.25 (1)
BIGFOIL.COM POLAR EXPORT
NACA66-711 a=0.6
NACA66-711 a=0.6 |  |  |  | Cl Max: | 1.363 | at alpha= | 8 | deg
JavaFoil+Calcfoil stall+Eppler ext transition |  |  |  | L/D Max: | 181.266 | at alpha= | 4.5 | deg
Re: | 1000000 |  |  | Cd Min: | 0.00529 | at alpha= | 1 | deg
Mach: | 0.25 |  |  | Cl=0 at alpha= | -4.8404 | deg
|  |  |  | @ Cl=0.1, Cd= | 0.03341
|  |  |  | @ Cl=0.4, Cd= | 0.0074314
|  |  |  | @ Cl=0.6, Cd= | 0.10517
alpha (deg) | Cl | Cd | Cm | Cl/Cd
-14.5 | -0.056 | 0.12832 | -0.041 | -0.435
-14 | -0.053 | 0.11941 | -0.041 | -0.443
-13.5 | -0.05 | 0.11126 | -0.041 | -0.45
-13 | -0.095 | 0.10403 | -0.041 | -0.91
-12.5 | -0.145 | 0.09897 | -0.041 | -1.461
-12 | -0.179 | 0.0937 | -0.041 | -1.911
-11.5 | -0.207 | 0.08995 | -0.041 | -2.299
-11 | -0.229 | 0.08645 | -0.04 | -2.644
-10.5 | -0.245 | 0.0866 | -0.039 | -2.824
-10 | -0.254 | 0.07929 | -0.039 | -3.208
-9.5 | -0.258 | 0.07275 | -0.038 | -3.54
-9 | -0.254 | 0.0677 | -0.039 | -3.753
-8.5 | -0.244 | 0.06334 | -0.04 | -3.848
-8 | -0.227 | 0.05688 | -0.041 | -3.986
-7.5 | -0.203 | 0.05223 | -0.041 | -3.894
-7 | -0.174 | 0.04866 | -0.041 | -3.582
-6.5 | -0.14 | 0.04591 | -0.041 | -3.051
-6 | -0.102 | 0.04274 | -0.043 | -2.378
-5.5 | -0.06 | 0.04021 | -0.044 | -1.484
-5 | -0.015 | 0.0379 | -0.044 | -0.392
-4.5 | 0.032 | 0.03596 | -0.046 | 0.89
-4 | 0.08 | 0.0341 | -0.049 | 2.35
-3.5 | 0.129 | 0.03241 | -0.05 | 3.985
-3 | 0.179 | 0.03076 | -0.054 | 5.821
-2.5 | 0.284 | 0.00732 | -0.109 | 38.825
-2 | 0.346 | 0.0072 | -0.11 | 48.094
-1.5 | 0.409 | 0.00747 | -0.111 | 54.683
-1 | 0.471 | 0.00739 | -0.112 | 63.685
-0.5 | 0.534 | 0.0073 | -0.112 | 73.207
0 | 0.592 | 0.0073 | -0.113 | 81.091
0.5 | 0.652 | 0.00728 | -0.114 | 89.661
1 | 0.713 | 0.00529 | -0.114 | 134.778
1.5 | 0.772 | 0.00538 | -0.115 | 143.684
2 | 0.832 | 0.00545 | -0.116 | 152.618
2.5 | 0.892 | 0.00556 | -0.117 | 160.255
3 | 0.951 | 0.00568 | -0.117 | 167.359
3.5 | 1.004 | 0.00581 | -0.118 | 172.804
4 | 1.059 | 0.00597 | -0.119 | 177.478
4.5 | 1.113 | 0.00614 | -0.119 | 181.266
5 | 1.157 | 0.0148 | -0.119 | 78.163
5.5 | 1.206 | 0.01552 | -0.12 | 77.736
6 | 1.252 | 0.01629 | -0.12 | 76.863
6.5 | 1.292 | 0.01712 | -0.121 | 75.485
7 | 1.327 | 0.01804 | -0.122 | 73.523
7.5 | 1.353 | 0.01898 | -0.122 | 71.306
8 | 1.363 | 0.02009 | -0.123 | 67.855
8.5 | 1.36 | 0.02126 | -0.124 | 63.979
9 | 1.342 | 0.02244 | -0.124 | 59.831
9.5 | 1.308 | 0.02344 | -0.125 | 55.819
10 | 1.049 | 0.06639 | -0.06 | 15.801
10.5 | 0.994 | 0.07275 | -0.056 | 13.668
11 | 0.927 | 0.07909 | -0.052 | 11.727
11.5 | 0.85 | 0.0855 | -0.05 | 9.942
12 | 0.763 | 0.09338 | -0.049 | 8.176
12.5 | 0.669 | 0.09887 | -0.049 | 6.771
13 | 0.57 | 0.10517 | -0.05 | 5.417

## 46. Re 1M Mach 0.25 (2)
BIGFOIL.COM POLAR EXPORT
NACA66-711 a=0.6
NACA66-711 a=0.6 |  |  |  | Cl Max: | 1.3762 | at alpha= | 14 | deg
XFOIL ncrit=9 |  |  |  | L/D Max: | 181.954 | at alpha= | 4.5 | deg
Re: | 1000000 |  |  | Cd Min: | 0.23617 | at alpha= | 19 | deg
Mach: | 0.25 |  |  | Cl=0 at alpha= | -5.6307 | deg
|  |  |  | @ Cl=0.1, Cd= | 0.017437
|  |  |  | @ Cl=0.4, Cd= | 0.0089565
|  |  |  | @ Cl=0.6, Cd= | 0.0073182
alpha (deg) | Cl | Cd | Cm | Cl/Cd
-20 | -0.4533 | 0.22418 | -0.0228 | -2.022
-19.5 | -0.4367 | 0.21742 | -0.0264 | -2.0086
-19 | -0.419 | 0.21124 | -0.03 | -1.9835
-18.5 | -0.4009 | 0.20525 | -0.0339 | -1.9532
-18 | -0.3828 | 0.19905 | -0.0377 | -1.9231
-17.5 | -0.3642 | 0.19262 | -0.0417 | -1.8908
-17 | -0.346 | 0.18617 | -0.0455 | -1.8585
-16.5 | -0.3278 | 0.1795 | -0.0493 | -1.8262
-16 | -0.31 | 0.17262 | -0.0531 | -1.7959
-15.5 | -0.2941 | 0.16554 | -0.0574 | -1.7766
-15 | -0.2783 | 0.15806 | -0.061 | -1.7607
-14.5 | -0.2603 | 0.15172 | -0.0642 | -1.7157
-14 | -0.2425 | 0.14555 | -0.0678 | -1.6661
-13.5 | -0.2257 | 0.13926 | -0.0712 | -1.6207
-13 | -0.2094 | 0.13276 | -0.0746 | -1.5773
-12.5 | -0.1944 | 0.12589 | -0.0785 | -1.5442
-12 | -0.1815 | 0.11924 | -0.0822 | -1.5221
-11.5 | -0.1683 | 0.11266 | -0.0856 | -1.4939
-11 | -0.1578 | 0.10497 | -0.0888 | -1.5033
-10.5 | -0.1396 | 0.09957 | -0.0909 | -1.402
-10 | -0.1249 | 0.09395 | -0.0937 | -1.3294
-9.5 | -0.1119 | 0.08812 | -0.0966 | -1.2699
-9 | -0.1048 | 0.0817 | -0.1009 | -1.2827
-8.5 | -0.0954 | 0.07545 | -0.104 | -1.2644
-8 | -0.0909 | 0.06894 | -0.1073 | -1.3185
-7.5 | -0.0924 | 0.0627 | -0.1112 | -1.4737
-7 | -0.0871 | 0.05534 | -0.1157 | -1.5739
-6.5 | -0.0629 | 0.04964 | -0.1197 | -1.2671
-6 | -0.0257 | 0.04192 | -0.1245 | -0.61307
-5.5 | 0.0091 | 0.03454 | -0.126 | 0.26346
-4.5 | 0.0816 | 0.01953 | -0.1247 | 4.1782
-4 | 0.1288 | 0.01416 | -0.1235 | 9.096
-3.5 | 0.1845 | 0.01254 | -0.1236 | 14.7129
-3 | 0.2415 | 0.0112 | -0.1236 | 21.5625
-2.5 | 0.2994 | 0.01053 | -0.1239 | 28.433
-2 | 0.3547 | 0.00927 | -0.1238 | 38.2632
-1.5 | 0.4125 | 0.00887 | -0.1241 | 46.5051
-1 | 0.471 | 0.00868 | -0.1247 | 54.2627
-0.5 | 0.5287 | 0.00839 | -0.1251 | 63.0155
0 | 0.5856 | 0.00792 | -0.1256 | 73.9394
0.5 | 0.6258 | 0.00624 | -0.1228 | 100.2885
1 | 0.6863 | 0.00624 | -0.1229 | 109.984
1.5 | 0.7938 | 0.00625 | -0.1342 | 127.008
2 | 0.8603 | 0.00629 | -0.1367 | 136.7727
2.5 | 0.9091 | 0.00639 | -0.1353 | 142.2692
3 | 0.9586 | 0.0064 | -0.134 | 149.7812
3.5 | 1.0088 | 0.0063 | -0.1325 | 160.127
4 | 1.0592 | 0.00619 | -0.1311 | 171.1147
4.5 | 1.1081 | 0.00609 | -0.1293 | 181.954
5 | 1.1359 | 0.00693 | -0.1236 | 163.9105
5.5 | 1.1148 | 0.00917 | -0.1092 | 121.5703
6 | 1.0927 | 0.01188 | -0.0963 | 91.9781
6.5 | 1.0752 | 0.01529 | -0.0858 | 70.3205
7 | 1.0754 | 0.01829 | -0.0784 | 58.7972
7.5 | 1.1054 | 0.01984 | -0.0751 | 55.7157
8 | 1.1344 | 0.02152 | -0.0717 | 52.7138
8.5 | 1.1656 | 0.02311 | -0.0687 | 50.437
9 | 1.1879 | 0.02537 | -0.0649 | 46.823
9.5 | 1.2171 | 0.02726 | -0.062 | 44.6478
10 | 1.2477 | 0.02912 | -0.0594 | 42.8468
10.5 | 1.2664 | 0.03197 | -0.0558 | 39.6121
11 | 1.2959 | 0.03411 | -0.0534 | 37.9918
11.5 | 1.3165 | 0.03705 | -0.0504 | 35.5331
12 | 1.3393 | 0.03995 | -0.0477 | 33.5244
12.5 | 1.3586 | 0.04326 | -0.0451 | 31.4055
13 | 1.3655 | 0.04804 | -0.0417 | 28.4242
13.5 | 1.3736 | 0.05306 | -0.0389 | 25.8877
14 | 1.3762 | 0.05897 | -0.0366 | 23.3373
14.5 | 1.3686 | 0.06647 | -0.035 | 20.5897
15 | 1.35 | 0.07591 | -0.0347 | 17.7842
15.5 | 1.3238 | 0.08728 | -0.0364 | 15.1673
16 | 1.294 | 0.10028 | -0.0405 | 12.9039
16.5 | 1.2576 | 0.11593 | -0.0476 | 10.8479
17 | 1.2071 | 0.13657 | -0.0592 | 8.8387
17.5 | 1.1495 | 0.16331 | -0.0759 | 7.0388
18 | 1.0583 | 0.20941 | -0.0991 | 5.0537
18.5 | 1.0596 | 0.22276 | -0.1062 | 4.7567
19 | 1.0615 | 0.23617 | -0.1124 | 4.4946

## 47. Re 1M Mach 0.50 (1)
BIGFOIL.COM POLAR EXPORT
NACA66-711 a=0.6
NACA66-711 a=0.6 |  |  |  | Cl Max: | 1.363 | at alpha= | 6.5 | deg
JavaFoil+Calcfoil stall+Eppler ext transition |  |  |  | L/D Max: | 170.233 | at alpha= | 4 | deg
Re: | 1000000 |  |  | Cd Min: | 0.00582 | at alpha= | 1 | deg
Mach: | 0.5 |  |  | Cl=0 at alpha= | -4.8511 | deg
|  |  |  | @ Cl=0.1, Cd= | 0.035408
|  |  |  | @ Cl=0.4, Cd= | 0.007831
|  |  |  | @ Cl=0.6, Cd= | 0.0076334
alpha (deg) | Cl | Cd | Cm | Cl/Cd
-20 | -0.827 | 0.1923 | -0.051 | -4.302
-19.5 | -0.801 | 0.19062 | -0.051 | -4.2
-19 | -0.772 | 0.18252 | -0.05 | -4.232
-18.5 | -0.745 | 0.17808 | -0.05 | -4.183
-18 | -0.718 | 0.17009 | -0.05 | -4.221
-17.5 | -0.691 | 0.16588 | -0.05 | -4.166
-17 | -0.664 | 0.16149 | -0.05 | -4.113
-16.5 | -0.637 | 0.15715 | -0.051 | -4.055
-16 | -0.61 | 0.15299 | -0.051 | -3.988
-15.5 | -0.582 | 0.14938 | -0.05 | -3.898
-15 | -0.555 | 0.13949 | -0.048 | -3.975
-14.5 | -0.528 | 0.13255 | -0.049 | -3.98
-14 | -0.5 | 0.12808 | -0.049 | -3.907
-13.5 | -0.473 | 0.12174 | -0.05 | -3.888
-13 | -0.446 | 0.12297 | -0.05 | -3.627
-12.5 | -0.419 | 0.11447 | -0.05 | -3.659
-12 | -0.392 | 0.11149 | -0.051 | -3.512
-11.5 | -0.364 | 0.10816 | -0.05 | -3.366
-11 | -0.336 | 0.10711 | -0.047 | -3.139
-10.5 | -0.309 | 0.09931 | -0.048 | -3.112
-10 | -0.282 | 0.0937 | -0.049 | -3.008
-9.5 | -0.255 | 0.08897 | -0.049 | -2.861
-9 | -0.227 | 0.08652 | -0.049 | -2.626
-8.5 | -0.2 | 0.08418 | -0.05 | -2.375
-8 | -0.173 | 0.08203 | -0.05 | -2.104
-7.5 | -0.145 | 0.0785 | -0.046 | -1.848
-7 | -0.118 | 0.07445 | -0.046 | -1.582
-6.5 | -0.091 | 0.05161 | -0.048 | -1.754
-6 | -0.063 | 0.04693 | -0.049 | -1.348
-5.5 | -0.036 | 0.06409 | -0.047 | -0.562
-5 | -0.014 | 0.04356 | -0.044 | -0.324
-4.5 | 0.033 | 0.03835 | -0.046 | 0.865
-4 | 0.086 | 0.03597 | -0.048 | 2.381
-3.5 | 0.141 | 0.03376 | -0.052 | 4.163
-3 | 0.197 | 0.03209 | -0.055 | 6.13
-2.5 | 0.254 | 0.03068 | -0.058 | 8.267
-2 | 0.385 | 0.00785 | -0.122 | 49.07
-1.5 | 0.456 | 0.00776 | -0.123 | 58.678
-1 | 0.526 | 0.00768 | -0.124 | 68.42
-0.5 | 0.597 | 0.00763 | -0.125 | 78.248
0 | 0.658 | 0.0077 | -0.125 | 85.411
0.5 | 0.724 | 0.00735 | -0.126 | 98.491
1 | 0.791 | 0.00582 | -0.127 | 135.962
1.5 | 0.857 | 0.00595 | -0.128 | 144.155
2 | 0.924 | 0.00608 | -0.128 | 151.971
2.5 | 0.989 | 0.00625 | -0.129 | 158.427
3 | 1.055 | 0.00643 | -0.13 | 164.005
3.5 | 1.111 | 0.00664 | -0.131 | 167.326
4 | 1.17 | 0.00687 | -0.131 | 170.233
4.5 | 1.22 | 0.01687 | -0.131 | 72.304
5 | 1.272 | 0.01785 | -0.132 | 71.252
5.5 | 1.318 | 0.01893 | -0.133 | 69.613
6 | 1.352 | 0.02014 | -0.134 | 67.127
6.5 | 1.363 | 0.02147 | -0.134 | 63.484
7 | 1.335 | 0.02293 | -0.135 | 58.218
7.5 | 0.986 | 0.05504 | -0.05 | 17.917
8 | 0.686 | 0.06283 | -0.049 | 10.913
8.5 | 0.712 | 0.08017 | -0.055 | 8.883
9 | 0.738 | 0.08217 | -0.055 | 8.981
9.5 | 0.764 | 0.08489 | -0.057 | 8.999
10 | 0.79 | 0.09161 | -0.061 | 8.627
10.5 | 0.816 | 0.09599 | -0.061 | 8.5
11 | 0.842 | 0.1015 | -0.062 | 8.291
11.5 | 0.867 | 0.10677 | -0.064 | 8.124

## 48. Re 1M Mach 0.50 (2)
BIGFOIL.COM POLAR EXPORT
NACA66-711 a=0.6
NACA66-711 a=0.6 |  |  |  | Cl Max: | 1.2616 | at alpha= | 11 | deg
XFOIL ncrit=9 |  |  |  | L/D Max: | 175.878 | at alpha= | 4.5 | deg
Re: | 1000000 |  |  | Cd Min: | 0.24085 | at alpha= | -20 | deg
Mach: | 0.5 |  |  | Cl=0 at alpha= | -7.6978 | deg
|  |  |  | @ Cl=0.1, Cd= | 0.034462
|  |  |  | @ Cl=0.4, Cd= | 0.011532
|  |  |  | @ Cl=0.6, Cd= | 0.0092562
alpha (deg) | Cl | Cd | Cm | Cl/Cd
-20 | -0.483 | 0.24085 | -0.022 | -2.0054
-19.5 | -0.4609 | 0.23358 | -0.0268 | -1.9732
-19 | -0.4383 | 0.22644 | -0.0316 | -1.9356
-18.5 | -0.4157 | 0.21919 | -0.0364 | -1.8965
-18 | -0.3929 | 0.21189 | -0.0412 | -1.8543
-17.5 | -0.3701 | 0.20437 | -0.0458 | -1.8109
-17 | -0.3473 | 0.19696 | -0.0504 | -1.7633
-16.5 | -0.3247 | 0.18953 | -0.0551 | -1.7132
-16 | -0.3031 | 0.18218 | -0.0597 | -1.6637
-15.5 | -0.2824 | 0.17474 | -0.0644 | -1.6161
-15 | -0.2606 | 0.167 | -0.0683 | -1.5605
-14.5 | -0.239 | 0.16017 | -0.0724 | -1.4922
-14 | -0.2178 | 0.15331 | -0.0765 | -1.4207
-13.5 | -0.1965 | 0.14613 | -0.0807 | -1.3447
-13 | -0.1769 | 0.13919 | -0.0852 | -1.2709
-12.5 | -0.1588 | 0.13221 | -0.0894 | -1.2011
-12 | -0.1414 | 0.12534 | -0.0933 | -1.1281
-11.5 | -0.1238 | 0.11848 | -0.0971 | -1.0449
-11 | -0.103 | 0.11146 | -0.0997 | -0.9241
-10.5 | -0.0841 | 0.10538 | -0.103 | -0.79806
-10 | -0.0666 | 0.09898 | -0.1067 | -0.67286
-9.5 | -0.0529 | 0.09284 | -0.1108 | -0.5698
-9 | -0.0394 | 0.08667 | -0.1145 | -0.4546
-8.5 | -0.0266 | 0.07983 | -0.1174 | -0.33321
-8 | -0.0084 | 0.07425 | -0.1191 | -0.11313
-7.5 | 0.0055 | 0.06878 | -0.1219 | 0.079965
-7 | 0.0167 | 0.06327 | -0.1247 | 0.26395
-6.5 | 0.0183 | 0.05719 | -0.1306 | 0.31999
-5.5 | 0.0625 | 0.04335 | -0.1412 | 1.4418
-5 | 0.0851 | 0.0364 | -0.1437 | 2.3379
-4.5 | 0.126 | 0.03108 | -0.1452 | 4.0541
-3.5 | 0.2219 | 0.01908 | -0.1443 | 11.63
-3 | 0.279 | 0.01475 | -0.143 | 18.9153
-2.5 | 0.342 | 0.01241 | -0.1423 | 27.5584
-2 | 0.4074 | 0.01142 | -0.1421 | 35.6743
-1.5 | 0.469 | 0.01 | -0.1416 | 46.9
-1 | 0.5336 | 0.00963 | -0.1417 | 55.4102
-0.5 | 0.5982 | 0.00926 | -0.1419 | 64.6004
0 | 0.6643 | 0.00912 | -0.1424 | 72.8399
0.5 | 0.7181 | 0.00742 | -0.1416 | 96.779
1 | 0.7674 | 0.00725 | -0.1373 | 105.8483
1.5 | 0.8836 | 0.00743 | -0.1485 | 118.9233
2 | 0.9682 | 0.00753 | -0.153 | 128.579
2.5 | 1.025 | 0.00756 | -0.1513 | 135.582
3 | 1.0787 | 0.00769 | -0.1489 | 140.2731
3.5 | 1.1397 | 0.00739 | -0.1471 | 154.2219
4 | 1.1935 | 0.00717 | -0.1439 | 166.4575
4.5 | 1.2417 | 0.00706 | -0.1393 | 175.8782
5 | 1.2039 | 0.00891 | -0.1199 | 135.1178
5.5 | 1.1525 | 0.01311 | -0.1023 | 87.91
6 | 1.1198 | 0.01755 | -0.0894 | 63.8063
6.5 | 1.0923 | 0.02221 | -0.0784 | 49.1805
7 | 1.0978 | 0.0257 | -0.0716 | 42.716
7.5 | 1.1307 | 0.02793 | -0.0676 | 40.4834
8 | 1.1572 | 0.03072 | -0.063 | 37.6693
8.5 | 1.1833 | 0.03371 | -0.0586 | 35.1023
9 | 1.2046 | 0.03722 | -0.0541 | 32.3643
9.5 | 1.2215 | 0.04127 | -0.0493 | 29.5978
10 | 1.2436 | 0.04519 | -0.0451 | 27.5194
10.5 | 1.2571 | 0.05023 | -0.0397 | 25.0269
11 | 1.2616 | 0.05697 | -0.0353 | 22.145
11.5 | 1.2459 | 0.06629 | -0.033 | 18.7947
12 | 1.2195 | 0.07745 | -0.0334 | 15.7456
12.5 | 1.1866 | 0.09068 | -0.0371 | 13.0856
13 | 1.1527 | 0.10569 | -0.0438 | 10.9064
13.5 | 1.1205 | 0.12234 | -0.0534 | 9.1589
14 | 1.0945 | 0.1401 | -0.0648 | 7.8123
14.5 | 1.0774 | 0.15809 | -0.0754 | 6.8151
15 | 1.0687 | 0.1739 | -0.0847 | 6.1455
15.5 | 1.0678 | 0.18822 | -0.093 | 5.6731
16 | 1.0729 | 0.20117 | -0.1004 | 5.3333

## 49. Re 2M Mach 0.00 (1)
BIGFOIL.COM POLAR EXPORT
NACA66-711 a=0.6
NACA66-711 a=0.6 |  |  |  | Cl Max: | 1.376 | at alpha= | 9 | deg
JavaFoil+Calcfoil stall+Eppler ext transition |  |  |  | L/D Max: | 231.289 | at alpha= | 4.5 | deg
Re: | 2000000 |  |  | Cd Min: | 0.00387 | at alpha= | 1 | deg
Mach: | 0 |  |  | Cl=0 at alpha= | -4.837 | deg
|  |  |  | @ Cl=0.1, Cd= | 0.0070719
|  |  |  | @ Cl=0.4, Cd= | 0.0062607
|  |  |  | @ Cl=0.6, Cd= | 0.0058958
alpha (deg) | Cl | Cd | Cm | Cl/Cd
-17 | -0.282 | 0.14403 | -0.038 | -1.958
-16.5 | -0.295 | 0.14028 | -0.038 | -2.1
-16 | -0.307 | 0.13225 | -0.038 | -2.324
-15.5 | -0.32 | 0.12508 | -0.039 | -2.556
-15 | -0.329 | 0.1209 | -0.039 | -2.718
-14.5 | -0.337 | 0.11125 | -0.039 | -3.026
-14 | -0.344 | 0.10733 | -0.039 | -3.203
-13.5 | -0.35 | 0.10135 | -0.039 | -3.45
-13 | -0.354 | 0.095 | -0.039 | -3.726
-12.5 | -0.356 | 0.09108 | -0.039 | -3.913
-12 | -0.357 | 0.08684 | -0.039 | -4.106
-11.5 | -0.354 | 0.08233 | -0.039 | -4.302
-11 | -0.349 | 0.07663 | -0.039 | -4.554
-10.5 | -0.341 | 0.07207 | -0.04 | -4.727
-10 | -0.329 | 0.06697 | -0.041 | -4.91
-9.5 | -0.313 | 0.06277 | -0.042 | -4.992
-9 | -0.294 | 0.05878 | -0.042 | -5.001
-8.5 | -0.271 | 0.0547 | -0.043 | -4.951
-8 | -0.244 | 0.05134 | -0.044 | -4.747
-7.5 | -0.213 | 0.04778 | -0.044 | -4.457
-7 | -0.179 | 0.04501 | -0.045 | -3.973
-6.5 | -0.142 | 0.04237 | -0.046 | -3.34
-6 | -0.101 | 0.03997 | -0.046 | -2.539
-5.5 | -0.059 | 0.03754 | -0.049 | -1.573
-5 | -0.015 | 0.03543 | -0.051 | -0.413
-4.5 | 0.031 | 0.03304 | -0.055 | 0.952
-4 | 0.097 | 0.00708 | -0.104 | 13.706
-3.5 | 0.156 | 0.00692 | -0.105 | 22.536
-3 | 0.216 | 0.00681 | -0.105 | 31.674
-2.5 | 0.276 | 0.00668 | -0.106 | 41.228
-2 | 0.336 | 0.00637 | -0.107 | 52.699
-1.5 | 0.396 | 0.00627 | -0.108 | 63.15
-1 | 0.456 | 0.00613 | -0.108 | 74.364
-0.5 | 0.517 | 0.0061 | -0.109 | 84.85
0 | 0.576 | 0.00603 | -0.11 | 95.603
0.5 | 0.635 | 0.0057 | -0.111 | 111.57
1 | 0.694 | 0.00387 | -0.112 | 179.475
1.5 | 0.753 | 0.0039 | -0.112 | 192.934
2 | 0.812 | 0.00393 | -0.113 | 206.709
2.5 | 0.871 | 0.00448 | -0.114 | 194.127
3 | 0.929 | 0.00444 | -0.115 | 209.214
3.5 | 0.981 | 0.00451 | -0.115 | 217.786
4 | 1.037 | 0.00458 | -0.116 | 226.074
4.5 | 1.09 | 0.00471 | -0.117 | 231.289
5 | 1.128 | 0.01243 | -0.116 | 90.756
5.5 | 1.178 | 0.01298 | -0.117 | 90.705
6 | 1.224 | 0.01358 | -0.117 | 90.159
6.5 | 1.266 | 0.01418 | -0.118 | 89.279
7 | 1.304 | 0.01489 | -0.119 | 87.582
7.5 | 1.337 | 0.01561 | -0.119 | 85.663
8 | 1.358 | 0.01638 | -0.12 | 82.903
8.5 | 1.371 | 0.01731 | -0.121 | 79.235
9 | 1.376 | 0.01822 | -0.121 | 75.528
9.5 | 1.371 | 0.01926 | -0.122 | 71.187
10 | 1.358 | 0.02023 | -0.122 | 67.118
10.5 | 1.335 | 0.02139 | -0.123 | 62.414
11 | 1.305 | 0.02261 | -0.124 | 57.71
11.5 | 1.268 | 0.02381 | -0.124 | 53.225
12 | 1.222 | 0.0253 | -0.124 | 48.288
12.5 | 0.985 | 0.08382 | -0.065 | 11.751
13 | 0.942 | 0.09057 | -0.062 | 10.399
13.5 | 0.898 | 0.09502 | -0.062 | 9.453
14 | 0.853 | 0.10211 | -0.059 | 8.35

## 50. Re 2M Mach 0.00 (2)
BIGFOIL.COM POLAR EXPORT
NACA66-711 a=0.6
NACA66-711 a=0.6 |  |  |  | Cl Max: | 1.5885 | at alpha= | 17.5 | deg
XFOIL ncrit=9 |  |  |  | L/D Max: | 229.776 | at alpha= | 4 | deg
Re: | 2000000 |  |  | Cd Min: | 0.10808 | at alpha= | 20 | deg
Mach: | 0 |  |  | Cl=0 at alpha= | -5.05 | deg
|  |  |  | @ Cl=0.1, Cd= | 0.0085785
|  |  |  | @ Cl=0.4, Cd= | 0.0067915
|  |  |  | @ Cl=0.6, Cd= | 0.0055864
alpha (deg) | Cl | Cd | Cm | Cl/Cd
-10.5 | -0.1644 | 0.09433 | -0.0891 | -1.7428
-10 | -0.1492 | 0.08929 | -0.0917 | -1.671
-9.5 | -0.1353 | 0.08416 | -0.0944 | -1.6077
-9 | -0.1272 | 0.07768 | -0.0977 | -1.6375
-7 | -0.213 | 0.01279 | -0.1141 | -16.6536
-6 | -0.1027 | 0.01213 | -0.115 | -8.4666
-5.5 | -0.0495 | 0.0108 | -0.1151 | -4.5833
-5 | 0.0055 | 0.01007 | -0.1154 | 0.54618
-4.5 | 0.0588 | 0.00879 | -0.1155 | 6.6894
-4 | 0.1153 | 0.0085 | -0.1161 | 13.5647
-3.5 | 0.171 | 0.00804 | -0.1165 | 21.2687
-3 | 0.2275 | 0.0078 | -0.1171 | 29.1667
-2.5 | 0.2825 | 0.00722 | -0.1174 | 39.1274
-2 | 0.3393 | 0.00697 | -0.118 | 48.6801
-1.5 | 0.3965 | 0.00681 | -0.1187 | 58.2232
-1 | 0.4531 | 0.00651 | -0.1193 | 69.6006
-0.5 | 0.5103 | 0.0064 | -0.12 | 79.7344
0 | 0.5672 | 0.00622 | -0.1207 | 91.1897
0.5 | 0.62 | 0.0052 | -0.1212 | 119.2308
1 | 0.6666 | 0.00435 | -0.1197 | 153.2414
1.5 | 0.7138 | 0.00428 | -0.1178 | 166.7757
2 | 0.7806 | 0.00427 | -0.1204 | 182.8103
2.5 | 0.8479 | 0.00432 | -0.1235 | 196.2731
3 | 0.9151 | 0.00431 | -0.1266 | 212.3202
3.5 | 0.9812 | 0.00433 | -0.1295 | 226.6051
4 | 1.0271 | 0.00447 | -0.128 | 229.7763
4.5 | 1.0454 | 0.00604 | -0.1213 | 173.0795
5 | 1.0615 | 0.00775 | -0.1145 | 136.9677
5.5 | 1.0614 | 0.00937 | -0.1046 | 113.2764
6 | 1.0611 | 0.01122 | -0.0954 | 94.5722
6.5 | 1.0706 | 0.01316 | -0.0886 | 81.3526
7 | 1.1018 | 0.01426 | -0.0855 | 77.2651
7.5 | 1.1369 | 0.0152 | -0.083 | 74.7961
8 | 1.1695 | 0.01632 | -0.0803 | 71.6605
8.5 | 1.2053 | 0.01729 | -0.0782 | 69.7108
9 | 1.2375 | 0.0185 | -0.0757 | 66.8919
9.5 | 1.2668 | 0.01993 | -0.0729 | 63.5625
10 | 1.3027 | 0.02097 | -0.0712 | 62.1221
10.5 | 1.3342 | 0.02231 | -0.069 | 59.8028
11 | 1.3626 | 0.02389 | -0.0665 | 57.0364
11.5 | 1.3949 | 0.02523 | -0.0647 | 55.2874
12 | 1.4205 | 0.0271 | -0.0621 | 52.417
12.5 | 1.4484 | 0.02888 | -0.0601 | 50.1524
13 | 1.468 | 0.03137 | -0.0572 | 46.7963
13.5 | 1.4931 | 0.03349 | -0.0551 | 44.5835
14 | 1.5156 | 0.03586 | -0.0531 | 42.2644
14.5 | 1.5356 | 0.03856 | -0.0509 | 39.8237
15 | 1.5504 | 0.04182 | -0.0486 | 37.0732
15.5 | 1.5496 | 0.04684 | -0.0455 | 33.0828
16 | 1.5683 | 0.05001 | -0.0443 | 31.3597
16.5 | 1.5792 | 0.05417 | -0.0428 | 29.1527
17 | 1.5864 | 0.05892 | -0.0417 | 26.9246
17.5 | 1.5885 | 0.06449 | -0.0408 | 24.6317
18 | 1.5876 | 0.07079 | -0.0406 | 22.4269
18.5 | 1.5808 | 0.07824 | -0.041 | 20.2045
19 | 1.5699 | 0.08674 | -0.0424 | 18.0989
19.5 | 1.5518 | 0.09691 | -0.045 | 16.0128
20 | 1.5309 | 0.10808 | -0.0489 | 14.1645

## 51. Re 2M Mach 0.10 (1)
BIGFOIL.COM POLAR EXPORT
NACA66-711 a=0.6
NACA66-711 a=0.6 |  |  |  | Cl Max: | 1.373 | at alpha= | 9 | deg
JavaFoil+Calcfoil stall+Eppler ext transition |  |  |  | L/D Max: | 230.959 | at alpha= | 4.5 | deg
Re: | 2000000 |  |  | Cd Min: | 0.00368 | at alpha= | 2 | deg
Mach: | 0.1 |  |  | Cl=0 at alpha= | -4.8404 | deg
|  |  |  | @ Cl=0.1, Cd= | 0.0070825
|  |  |  | @ Cl=0.4, Cd= | 0.0062463
|  |  |  | @ Cl=0.6, Cd= | 0.0059105
alpha (deg) | Cl | Cd | Cm | Cl/Cd
-17 | -0.242 | 0.14436 | -0.038 | -1.675
-16.5 | -0.256 | 0.14133 | -0.039 | -1.812
-16 | -0.271 | 0.13237 | -0.039 | -2.045
-15.5 | -0.285 | 0.12702 | -0.039 | -2.244
-15 | -0.296 | 0.12015 | -0.039 | -2.465
-14.5 | -0.307 | 0.11255 | -0.039 | -2.724
-14 | -0.316 | 0.1067 | -0.039 | -2.964
-13.5 | -0.325 | 0.10223 | -0.039 | -3.176
-13 | -0.332 | 0.09618 | -0.039 | -3.448
-12.5 | -0.337 | 0.09015 | -0.04 | -3.735
-12 | -0.34 | 0.08589 | -0.039 | -3.953
-11.5 | -0.34 | 0.0816 | -0.039 | -4.163
-11 | -0.337 | 0.0775 | -0.039 | -4.348
-10.5 | -0.331 | 0.07255 | -0.04 | -4.561
-10 | -0.321 | 0.06838 | -0.04 | -4.698
-9.5 | -0.308 | 0.06366 | -0.041 | -4.833
-9 | -0.29 | 0.05908 | -0.042 | -4.908
-8.5 | -0.268 | 0.0549 | -0.043 | -4.883
-8 | -0.242 | 0.05139 | -0.044 | -4.71
-7.5 | -0.212 | 0.04811 | -0.044 | -4.409
-7 | -0.178 | 0.04507 | -0.045 | -3.959
-6.5 | -0.142 | 0.04244 | -0.046 | -3.334
-6 | -0.102 | 0.03994 | -0.047 | -2.544
-5.5 | -0.059 | 0.03765 | -0.048 | -1.572
-5 | -0.015 | 0.03554 | -0.051 | -0.413
-4.5 | 0.032 | 0.03338 | -0.054 | 0.944
-4 | 0.097 | 0.00709 | -0.104 | 13.741
-3.5 | 0.157 | 0.00694 | -0.105 | 22.575
-3 | 0.217 | 0.00682 | -0.106 | 31.748
-2.5 | 0.277 | 0.0067 | -0.107 | 41.326
-2 | 0.337 | 0.00635 | -0.107 | 53.156
-1.5 | 0.398 | 0.00625 | -0.108 | 63.634
-1 | 0.458 | 0.00614 | -0.109 | 74.619
-0.5 | 0.52 | 0.00607 | -0.11 | 85.603
0 | 0.579 | 0.00604 | -0.111 | 95.875
0.5 | 0.639 | 0.00567 | -0.111 | 112.615
1 | 0.698 | 0.00388 | -0.112 | 179.628
1.5 | 0.757 | 0.00389 | -0.113 | 194.57
2 | 0.816 | 0.00368 | -0.114 | 221.948
2.5 | 0.875 | 0.0045 | -0.114 | 194.443
3 | 0.933 | 0.00445 | -0.115 | 209.723
3.5 | 0.986 | 0.00452 | -0.116 | 218.14
4 | 1.041 | 0.0046 | -0.117 | 226.538
4.5 | 1.095 | 0.00474 | -0.117 | 230.959
5 | 1.133 | 0.01252 | -0.116 | 90.519
5.5 | 1.183 | 0.01308 | -0.117 | 90.419
6 | 1.229 | 0.01369 | -0.118 | 89.759
6.5 | 1.271 | 0.01435 | -0.119 | 88.561
7 | 1.309 | 0.01503 | -0.119 | 87.093
7.5 | 1.341 | 0.01576 | -0.12 | 85.069
8 | 1.361 | 0.01656 | -0.121 | 82.184
8.5 | 1.372 | 0.0175 | -0.121 | 78.368
9 | 1.373 | 0.01841 | -0.122 | 74.583
9.5 | 1.365 | 0.01949 | -0.122 | 70.065
10 | 1.348 | 0.02059 | -0.123 | 65.461
10.5 | 1.321 | 0.02172 | -0.124 | 60.822
11 | 1.285 | 0.02298 | -0.124 | 55.935
11.5 | 1.242 | 0.02426 | -0.125 | 51.173
12 | 1.005 | 0.07649 | -0.074 | 13.134
12.5 | 0.952 | 0.08514 | -0.062 | 11.183
13 | 0.904 | 0.09191 | -0.06 | 9.841
13.5 | 0.856 | 0.09658 | -0.06 | 8.86
14 | 0.805 | 0.10513 | -0.058 | 7.66

## 52. Re 2M Mach 0.10 (2)
BIGFOIL.COM POLAR EXPORT
NACA66-711 a=0.6
NACA66-711 a=0.6 |  |  |  | Cl Max: | 1.5687 | at alpha= | 17 | deg
XFOIL ncrit=9 |  |  |  | L/D Max: | 230.089 | at alpha= | 4 | deg
Re: | 2000000 |  |  | Cd Min: | 0.15407 | at alpha= | -15 | deg
Mach: | 0.1 |  |  | Cl=0 at alpha= | -5.051 | deg
|  |  |  | @ Cl=0.1, Cd= | 0.0086661
|  |  |  | @ Cl=0.4, Cd= | 0.0068144
|  |  |  | @ Cl=0.6, Cd= | 0.0056937
alpha (deg) | Cl | Cd | Cm | Cl/Cd
-15 | -0.2847 | 0.15407 | -0.0595 | -1.8479
-14.5 | -0.2676 | 0.14822 | -0.0629 | -1.8054
-14 | -0.2503 | 0.1423 | -0.0664 | -1.759
-13.5 | -0.2338 | 0.13611 | -0.0699 | -1.7177
-13 | -0.2187 | 0.12964 | -0.0732 | -1.687
-12.5 | -0.2038 | 0.12267 | -0.0767 | -1.6614
-12 | -0.1903 | 0.1159 | -0.0801 | -1.6419
-11.5 | -0.1771 | 0.10931 | -0.0833 | -1.6202
-10.5 | -0.1615 | 0.09463 | -0.0895 | -1.7066
-10 | -0.1461 | 0.08959 | -0.0922 | -1.6308
-9.5 | -0.1319 | 0.08447 | -0.0948 | -1.5615
-9 | -0.1235 | 0.078 | -0.0981 | -1.5833
-7 | -0.1194 | 0.04697 | -0.1162 | -2.542
-6.5 | -0.1575 | 0.0133 | -0.1157 | -11.8421
-6 | -0.102 | 0.01284 | -0.1161 | -7.9439
-5.5 | -0.0493 | 0.01117 | -0.1161 | -4.4136
-5 | 0.0056 | 0.01021 | -0.1163 | 0.54848
-4.5 | 0.0592 | 0.00886 | -0.1164 | 6.6817
-4 | 0.116 | 0.00859 | -0.1169 | 13.5041
-3.5 | 0.1721 | 0.0081 | -0.1173 | 21.2469
-3 | 0.2288 | 0.00783 | -0.1178 | 29.2209
-2.5 | 0.2843 | 0.00724 | -0.1181 | 39.268
-2 | 0.3415 | 0.00699 | -0.1187 | 48.8555
-1.5 | 0.3989 | 0.00682 | -0.1194 | 58.4897
-1 | 0.4559 | 0.00653 | -0.12 | 69.8162
-0.5 | 0.5134 | 0.00641 | -0.1207 | 80.0936
0 | 0.5707 | 0.00624 | -0.1214 | 91.4583
0.5 | 0.6238 | 0.00525 | -0.1219 | 118.819
1 | 0.6707 | 0.00437 | -0.1204 | 153.4783
1.5 | 0.7182 | 0.0043 | -0.1185 | 167.0233
2 | 0.7851 | 0.00429 | -0.1211 | 183.007
2.5 | 0.8527 | 0.00435 | -0.1242 | 196.023
3 | 0.9205 | 0.00433 | -0.1273 | 212.5866
3.5 | 0.9871 | 0.00435 | -0.1302 | 226.9195
4 | 1.0331 | 0.00449 | -0.1286 | 230.0891
4.5 | 1.0503 | 0.0061 | -0.1216 | 172.1803
5 | 1.0649 | 0.00782 | -0.1145 | 136.1765
5.5 | 1.0617 | 0.00947 | -0.1039 | 112.1119
6 | 1.0612 | 0.01141 | -0.0948 | 93.0061
6.5 | 1.0711 | 0.01338 | -0.0881 | 80.0523
7 | 1.103 | 0.01448 | -0.085 | 76.174
7.5 | 1.1379 | 0.01547 | -0.0825 | 73.5553
8 | 1.1707 | 0.01661 | -0.0797 | 70.4816
8.5 | 1.2063 | 0.01763 | -0.0776 | 68.4231
9 | 1.2385 | 0.01888 | -0.075 | 65.5985
9.5 | 1.2686 | 0.02031 | -0.0722 | 62.4618
10 | 1.304 | 0.02141 | -0.0704 | 60.9061
10.5 | 1.3345 | 0.02287 | -0.068 | 58.3516
11 | 1.365 | 0.02437 | -0.0657 | 56.0115
11.5 | 1.3955 | 0.02589 | -0.0635 | 53.9011
12 | 1.4219 | 0.02779 | -0.061 | 51.1659
12.5 | 1.4488 | 0.02971 | -0.0587 | 48.7647
13 | 1.4684 | 0.03229 | -0.0558 | 45.4754
13.5 | 1.4918 | 0.03463 | -0.0536 | 43.0783
14 | 1.5141 | 0.03713 | -0.0514 | 40.7783
14.5 | 1.5328 | 0.04007 | -0.0492 | 38.2531
15 | 1.5413 | 0.04408 | -0.0464 | 34.966
15.5 | 1.5444 | 0.04889 | -0.0438 | 31.5893
16 | 1.559 | 0.05268 | -0.0424 | 29.5938
16.5 | 1.5658 | 0.05751 | -0.041 | 27.2266
17 | 1.5687 | 0.06302 | -0.0399 | 24.8921
17.5 | 1.5651 | 0.06969 | -0.0394 | 22.458
18 | 1.5582 | 0.07723 | -0.0397 | 20.1761
18.5 | 1.5438 | 0.08634 | -0.0411 | 17.8805
19 | 1.5249 | 0.09675 | -0.0438 | 15.7612
19.5 | 1.4981 | 0.10919 | -0.0483 | 13.7201
20 | 1.469 | 0.12285 | -0.0546 | 11.9577

## 53. Re 2M Mach 0.25 (1)
BIGFOIL.COM POLAR EXPORT
NACA66-711 a=0.6
NACA66-711 a=0.6 |  |  |  | Cl Max: | 1.368 | at alpha= | 8 | deg
JavaFoil+Calcfoil stall+Eppler ext transition |  |  |  | L/D Max: | 229.96 | at alpha= | 4.5 | deg
Re: | 2000000 |  |  | Cd Min: | 0.00393 | at alpha= | 1 | deg
Mach: | 0.25 |  |  | Cl=0 at alpha= | -4.8404 | deg
|  |  |  | @ Cl=0.1, Cd= | 0.025873
|  |  |  | @ Cl=0.4, Cd= | 0.0063071
|  |  |  | @ Cl=0.6, Cd= | 0.09864
alpha (deg) | Cl | Cd | Cm | Cl/Cd
-14.5 | -0.056 | 0.11635 | -0.042 | -0.48
-14 | -0.053 | 0.11088 | -0.042 | -0.478
-13.5 | -0.05 | 0.1031 | -0.042 | -0.486
-13 | -0.095 | 0.09621 | -0.042 | -0.985
-12.5 | -0.145 | 0.09184 | -0.042 | -1.575
-12 | -0.179 | 0.08751 | -0.042 | -2.048
-11.5 | -0.207 | 0.08245 | -0.043 | -2.51
-11 | -0.229 | 0.07997 | -0.042 | -2.861
-10.5 | -0.245 | 0.07384 | -0.042 | -3.315
-10 | -0.255 | 0.06951 | -0.042 | -3.663
-9.5 | -0.258 | 0.06625 | -0.042 | -3.892
-9 | -0.254 | 0.06166 | -0.042 | -4.125
-8.5 | -0.244 | 0.05917 | -0.042 | -4.122
-8 | -0.227 | 0.05366 | -0.044 | -4.23
-7.5 | -0.204 | 0.05006 | -0.044 | -4.069
-7 | -0.175 | 0.04658 | -0.045 | -3.747
-6.5 | -0.14 | 0.04368 | -0.044 | -3.21
-6 | -0.102 | 0.04067 | -0.047 | -2.504
-5.5 | -0.06 | 0.03843 | -0.048 | -1.555
-5 | -0.015 | 0.03626 | -0.049 | -0.411
-4.5 | 0.032 | 0.03426 | -0.051 | 0.936
-4 | 0.081 | 0.03184 | -0.057 | 2.531
-3.5 | 0.16 | 0.00703 | -0.108 | 22.835
-3 | 0.222 | 0.00688 | -0.109 | 32.296
-2.5 | 0.284 | 0.00654 | -0.11 | 43.409
-2 | 0.346 | 0.00641 | -0.11 | 54.035
-1.5 | 0.409 | 0.00629 | -0.111 | 64.93
-1 | 0.471 | 0.00623 | -0.112 | 75.587
-0.5 | 0.534 | 0.00613 | -0.113 | 87.105
0 | 0.595 | 0.00578 | -0.114 | 102.836
0.5 | 0.656 | 0.00572 | -0.114 | 114.614
1 | 0.717 | 0.00393 | -0.115 | 182.579
1.5 | 0.777 | 0.00447 | -0.116 | 173.947
2 | 0.838 | 0.00453 | -0.117 | 185.105
2.5 | 0.898 | 0.00459 | -0.117 | 195.833
3 | 0.958 | 0.00454 | -0.118 | 211.02
3.5 | 1.012 | 0.00463 | -0.119 | 218.603
4 | 1.068 | 0.00472 | -0.12 | 226.377
4.5 | 1.122 | 0.00488 | -0.12 | 229.96
5 | 1.16 | 0.01305 | -0.119 | 88.894
5.5 | 1.21 | 0.01367 | -0.12 | 88.549
6 | 1.256 | 0.01434 | -0.121 | 87.597
6.5 | 1.296 | 0.01507 | -0.122 | 86.022
7 | 1.331 | 0.01588 | -0.122 | 83.791
7.5 | 1.358 | 0.01668 | -0.123 | 81.386
8 | 1.368 | 0.01766 | -0.124 | 77.45
8.5 | 1.365 | 0.01883 | -0.124 | 72.463
9 | 1.347 | 0.01988 | -0.125 | 67.751
9.5 | 1.313 | 0.02106 | -0.125 | 62.351
10 | 1.263 | 0.02236 | -0.126 | 56.465
10.5 | 1.193 | 0.02362 | -0.126 | 50.523
11 | 0.93 | 0.07396 | -0.062 | 12.58
11.5 | 0.852 | 0.07974 | -0.058 | 10.683
12 | 0.765 | 0.08628 | -0.057 | 8.864
12.5 | 0.671 | 0.09335 | -0.056 | 7.183
13 | 0.571 | 0.09864 | -0.057 | 5.784

## 54. Re 2M Mach 0.25 (2)
BIGFOIL.COM POLAR EXPORT
NACA66-711 a=0.6
NACA66-711 a=0.6 |  |  |  | Cl Max: | 1.4891 | at alpha= | 14.5 | deg
XFOIL ncrit=9 |  |  |  | L/D Max: | 231.367 | at alpha= | 4 | deg
Re: | 2000000 |  |  | Cd Min: | 0.20452 | at alpha= | 19.5 | deg
Mach: | 0.25 |  |  | Cl=0 at alpha= | -5.1121 | deg
|  |  |  | @ Cl=0.1, Cd= | 0.0095613
|  |  |  | @ Cl=0.4, Cd= | 0.0069337
|  |  |  | @ Cl=0.6, Cd= | 0.0058917
alpha (deg) | Cl | Cd | Cm | Cl/Cd
-7.5 | -0.1036 | 0.06055 | -0.1096 | -1.711
-7 | -0.0964 | 0.05242 | -0.1162 | -1.839
-6.5 | -0.0823 | 0.04136 | -0.1224 | -1.9898
-6 | -0.0574 | 0.03078 | -0.1246 | -1.8648
-5.5 | -0.0294 | 0.02021 | -0.1237 | -1.4547
-5 | 0.0085 | 0.01204 | -0.1216 | 0.70598
-4.5 | 0.0642 | 0.01041 | -0.1214 | 6.1671
-4 | 0.1203 | 0.00908 | -0.1214 | 13.2489
-3.5 | 0.1784 | 0.00853 | -0.1216 | 20.9144
-3 | 0.2366 | 0.00803 | -0.1219 | 29.4645
-2.5 | 0.2941 | 0.00737 | -0.1222 | 39.905
-2 | 0.3532 | 0.0071 | -0.1227 | 49.7465
-1.5 | 0.4123 | 0.00689 | -0.1234 | 59.8403
-1 | 0.4712 | 0.0066 | -0.1239 | 71.3939
-0.5 | 0.5305 | 0.00648 | -0.1247 | 81.8673
0.5 | 0.6451 | 0.00551 | -0.1259 | 117.078
1 | 0.6934 | 0.00446 | -0.1245 | 155.4709
1.5 | 0.7421 | 0.00439 | -0.1224 | 169.0433
2 | 0.81 | 0.0044 | -0.1248 | 184.0909
2.5 | 0.8794 | 0.0045 | -0.1278 | 195.4222
3 | 0.9501 | 0.00444 | -0.1311 | 213.9865
3.5 | 1.0195 | 0.00445 | -0.1341 | 229.1011
4 | 1.0666 | 0.00461 | -0.1322 | 231.3666
4.5 | 1.0759 | 0.00643 | -0.1233 | 167.325
5 | 1.0784 | 0.00822 | -0.1134 | 131.1922
5.5 | 1.0657 | 0.01017 | -0.1011 | 104.7886
6 | 1.0642 | 0.0125 | -0.0921 | 85.136
6.5 | 1.0747 | 0.01469 | -0.0856 | 73.1586
7 | 1.1087 | 0.01586 | -0.0825 | 69.9054
7.5 | 1.1435 | 0.01704 | -0.0796 | 67.1068
8 | 1.1773 | 0.01833 | -0.0767 | 64.228
8.5 | 1.213 | 0.01953 | -0.0742 | 62.1096
9 | 1.2427 | 0.02116 | -0.0709 | 58.7287
9.5 | 1.2761 | 0.02261 | -0.0683 | 56.4396
10 | 1.3115 | 0.02399 | -0.066 | 54.6686
10.5 | 1.3416 | 0.02577 | -0.0631 | 52.0605
11 | 1.3732 | 0.02751 | -0.0606 | 49.9164
11.5 | 1.3991 | 0.02976 | -0.0575 | 47.0128
12 | 1.4234 | 0.03221 | -0.0545 | 44.1912
12.5 | 1.4416 | 0.03528 | -0.0511 | 40.8617
13 | 1.4593 | 0.03855 | -0.0479 | 37.8547
13.5 | 1.4754 | 0.04212 | -0.045 | 35.0285
14 | 1.4882 | 0.04618 | -0.0422 | 32.2261
14.5 | 1.4891 | 0.0517 | -0.0392 | 28.8027
15 | 1.4699 | 0.05989 | -0.0364 | 24.5433
15.5 | 1.4529 | 0.06858 | -0.0351 | 21.1855
16 | 1.433 | 0.07836 | -0.0355 | 18.2874
16.5 | 1.403 | 0.09057 | -0.038 | 15.4908
17 | 1.3734 | 0.10379 | -0.0426 | 13.2325
17.5 | 1.3364 | 0.11962 | -0.0502 | 11.172
18 | 1.3002 | 0.13681 | -0.0602 | 9.5037
18.5 | 1.262 | 0.15626 | -0.0725 | 8.0763
19 | 1.2209 | 0.17816 | -0.0859 | 6.8528
19.5 | 1.169 | 0.20452 | -0.1011 | 5.7158

## 55. Re 2M Mach 0.50 (1)
BIGFOIL.COM POLAR EXPORT
NACA66-711 a=0.6
NACA66-711 a=0.6 |  |  |  | Cl Max: | 1.367 | at alpha= | 6.5 | deg
JavaFoil+Calcfoil stall+Eppler ext transition |  |  |  | L/D Max: | 219.928 | at alpha= | 4 | deg
Re: | 2000000 |  |  | Cd Min: | 0.00474 | at alpha= | 1.5 | deg
Mach: | 0.5 |  |  | Cl=0 at alpha= | -4.8511 | deg
|  |  |  | @ Cl=0.1, Cd= | 0.033599
|  |  |  | @ Cl=0.4, Cd= | 0.0063255
|  |  |  | @ Cl=0.6, Cd= | 0.00651
alpha (deg) | Cl | Cd | Cm | Cl/Cd
-20 | -0.827 | 0.17479 | -0.051 | -4.734
-19.5 | -0.801 | 0.16922 | -0.052 | -4.732
-19 | -0.774 | 0.16542 | -0.052 | -4.679
-18.5 | -0.745 | 0.16018 | -0.05 | -4.653
-18 | -0.718 | 0.15413 | -0.05 | -4.66
-17.5 | -0.691 | 0.14953 | -0.05 | -4.623
-17 | -0.664 | 0.14512 | -0.051 | -4.578
-16.5 | -0.637 | 0.14115 | -0.051 | -4.516
-16 | -0.61 | 0.137 | -0.051 | -4.455
-15.5 | -0.583 | 0.1327 | -0.051 | -4.393
-15 | -0.555 | 0.12541 | -0.049 | -4.424
-14.5 | -0.528 | 0.118 | -0.05 | -4.473
-14 | -0.501 | 0.11339 | -0.05 | -4.416
-13.5 | -0.474 | 0.10976 | -0.05 | -4.314
-13 | -0.446 | 0.10987 | -0.05 | -4.061
-12.5 | -0.419 | 0.10286 | -0.051 | -4.074
-12 | -0.392 | 0.09862 | -0.052 | -3.973
-11.5 | -0.364 | 0.09722 | -0.052 | -3.748
-11 | -0.337 | 0.09483 | -0.049 | -3.549
-10.5 | -0.309 | 0.08688 | -0.049 | -3.56
-10 | -0.282 | 0.08255 | -0.05 | -3.416
-9.5 | -0.255 | 0.06239 | -0.051 | -4.083
-9 | -0.227 | 0.05828 | -0.051 | -3.903
-8.5 | -0.2 | 0.07525 | -0.052 | -2.659
-8 | -0.173 | 0.07235 | -0.052 | -2.387
-7.5 | -0.145 | 0.06369 | -0.049 | -2.28
-7 | -0.118 | 0.0542 | -0.049 | -2.175
-6.5 | -0.091 | 0.04827 | -0.05 | -1.877
-6 | -0.063 | 0.04378 | -0.051 | -1.447
-5.5 | -0.036 | 0.04377 | -0.05 | -0.823
-5 | -0.014 | 0.04089 | -0.046 | -0.345
-4.5 | 0.033 | 0.0369 | -0.048 | 0.9
-4 | 0.086 | 0.0341 | -0.053 | 2.515
-3.5 | 0.141 | 0.03213 | -0.057 | 4.383
-3 | 0.198 | 0.0299 | -0.064 | 6.616
-2.5 | 0.315 | 0.00657 | -0.122 | 47.948
-2 | 0.385 | 0.00641 | -0.123 | 60.08
-1.5 | 0.456 | 0.00601 | -0.124 | 75.813
-1 | 0.526 | 0.00657 | -0.125 | 80.059
-0.5 | 0.597 | 0.00651 | -0.126 | 91.718
0 | 0.662 | 0.00651 | -0.126 | 101.788
0.5 | 0.73 | 0.00643 | -0.127 | 113.55
1 | 0.797 | 0.00478 | -0.128 | 166.919
1.5 | 0.864 | 0.00474 | -0.129 | 182.241
2 | 0.932 | 0.00482 | -0.13 | 193.203
2.5 | 0.998 | 0.00493 | -0.13 | 202.305
3 | 1.065 | 0.00505 | -0.131 | 211.001
3.5 | 1.121 | 0.00516 | -0.132 | 217.329
4 | 1.182 | 0.00537 | -0.133 | 219.928
4.5 | 1.223 | 0.01492 | -0.132 | 81.99
5 | 1.275 | 0.01578 | -0.133 | 80.839
5.5 | 1.322 | 0.01671 | -0.133 | 79.094
6 | 1.356 | 0.01779 | -0.134 | 76.246
6.5 | 1.367 | 0.01897 | -0.135 | 72.059
7 | 1.339 | 0.02043 | -0.136 | 65.55
7.5 | 0.988 | 0.05179 | -0.059 | 19.078
8 | 0.686 | 0.05888 | -0.054 | 11.653
8.5 | 0.713 | 0.05639 | -0.062 | 12.652
9 | 0.739 | 0.06307 | -0.061 | 11.716
9.5 | 0.765 | 0.07669 | -0.06 | 9.969
10 | 0.791 | 0.08237 | -0.063 | 9.6
10.5 | 0.816 | 0.08632 | -0.063 | 9.458
11 | 0.842 | 0.09046 | -0.064 | 9.309
11.5 | 0.868 | 0.09555 | -0.067 | 9.088

## 56. Re 2M Mach 0.50 (2)
BIGFOIL.COM POLAR EXPORT
NACA66-711 a=0.6
NACA66-711 a=0.6 |  |  |  | Cl Max: | 1.3104 | at alpha= | 11 | deg
XFOIL ncrit=9 |  |  |  | L/D Max: | 231.173 | at alpha= | 3.5 | deg
Re: | 2000000 |  |  | Cd Min: | 0.23311 | at alpha= | -19.5 | deg
Mach: | 0.5 |  |  | Cl=0 at alpha= | -6.471 | deg
|  |  |  | @ Cl=0.1, Cd= | 0.028582
|  |  |  | @ Cl=0.4, Cd= | 0.0078697
|  |  |  | @ Cl=0.6, Cd= | 0.0069963
alpha (deg) | Cl | Cd | Cm | Cl/Cd
-19.5 | -0.4631 | 0.23311 | -0.0259 | -1.9866
-19 | -0.4402 | 0.22597 | -0.0309 | -1.948
-18.5 | -0.4171 | 0.21868 | -0.0359 | -1.9074
-18 | -0.394 | 0.21147 | -0.0407 | -1.8631
-17.5 | -0.3709 | 0.20376 | -0.0454 | -1.8203
-17 | -0.3478 | 0.19627 | -0.0502 | -1.772
-16.5 | -0.3253 | 0.18877 | -0.0548 | -1.7233
-16 | -0.3033 | 0.18126 | -0.0593 | -1.6733
-15.5 | -0.2817 | 0.17355 | -0.064 | -1.6232
-15 | -0.2606 | 0.1659 | -0.0684 | -1.5708
-14.5 | -0.2402 | 0.15864 | -0.0725 | -1.5141
-14 | -0.2182 | 0.15211 | -0.0767 | -1.4345
-13.5 | -0.1969 | 0.14495 | -0.0809 | -1.3584
-13 | -0.1764 | 0.13772 | -0.0851 | -1.2809
-12.5 | -0.1573 | 0.13052 | -0.0892 | -1.2052
-12 | -0.1387 | 0.12351 | -0.0931 | -1.123
-11 | -0.103 | 0.10969 | -0.1005 | -0.93901
-10.5 | -0.0878 | 0.10268 | -0.1039 | -0.85508
-10 | -0.0685 | 0.09699 | -0.1071 | -0.70626
-9.5 | -0.0503 | 0.0908 | -0.1107 | -0.55396
-9 | -0.0358 | 0.08445 | -0.1141 | -0.42392
-8.5 | -0.022 | 0.07825 | -0.1171 | -0.28115
-8 | -0.0101 | 0.07203 | -0.1202 | -0.14022
-7.5 | 0.0004 | 0.06622 | -0.1225 | 0.0060405
-7 | 0.0048 | 0.06 | -0.1254 | 0.08
-6.5 | -0.0009 | 0.0528 | -0.1305 | -0.017045
-6 | 0.0146 | 0.04585 | -0.1362 | 0.31843
-5.5 | 0.0443 | 0.04007 | -0.1403 | 1.1056
-5 | 0.0758 | 0.03233 | -0.1437 | 2.3446
-4.5 | 0.1179 | 0.02581 | -0.1448 | 4.568
-4 | 0.1623 | 0.0186 | -0.1438 | 8.7258
-3.5 | 0.212 | 0.01235 | -0.1421 | 17.166
-3 | 0.2754 | 0.01014 | -0.1415 | 27.1598
-2.5 | 0.3406 | 0.0087 | -0.1411 | 39.1494
-2 | 0.4057 | 0.00779 | -0.1409 | 52.0796
-1.5 | 0.4725 | 0.0074 | -0.1412 | 63.8514
-1 | 0.5398 | 0.00724 | -0.1417 | 74.558
-0.5 | 0.6065 | 0.00697 | -0.1422 | 87.0158
0 | 0.6741 | 0.00686 | -0.143 | 98.2653
0.5 | 0.7401 | 0.00649 | -0.1437 | 114.037
1 | 0.7942 | 0.005 | -0.1426 | 158.84
1.5 | 0.8482 | 0.00492 | -0.1397 | 172.3984
2 | 0.9201 | 0.00502 | -0.141 | 183.2869
2.5 | 1.003 | 0.00505 | -0.1449 | 198.6139
3 | 1.0846 | 0.00505 | -0.1482 | 214.7723
3.5 | 1.1628 | 0.00503 | -0.1506 | 231.173
4 | 1.2067 | 0.00523 | -0.1456 | 230.7266
4.5 | 1.1646 | 0.00748 | -0.1253 | 155.6952
5 | 1.1277 | 0.01077 | -0.1088 | 104.7075
5.5 | 1.1006 | 0.01462 | -0.0958 | 75.2804
6 | 1.0887 | 0.01821 | -0.0858 | 59.7858
6.5 | 1.0978 | 0.02118 | -0.0787 | 51.8319
7 | 1.1354 | 0.02292 | -0.0749 | 49.5375
7.5 | 1.1725 | 0.0248 | -0.0711 | 47.2782
8 | 1.2043 | 0.02711 | -0.0667 | 44.4227
8.5 | 1.2389 | 0.02942 | -0.0626 | 42.1108
9 | 1.2674 | 0.03225 | -0.0581 | 39.2992
9.5 | 1.2951 | 0.03538 | -0.0536 | 36.6054
10 | 1.3065 | 0.03982 | -0.048 | 32.8101
10.5 | 1.3085 | 0.0453 | -0.0417 | 28.8852
11 | 1.3104 | 0.05166 | -0.0365 | 25.3659
11.5 | 1.2889 | 0.06126 | -0.0328 | 21.0398
12 | 1.2571 | 0.07275 | -0.0322 | 17.2797
12.5 | 1.2211 | 0.08599 | -0.0349 | 14.2005
13 | 1.1861 | 0.10057 | -0.0408 | 11.7938
13.5 | 1.1532 | 0.11665 | -0.0498 | 9.886
14 | 1.1267 | 0.13352 | -0.0608 | 8.4384
14.5 | 1.1081 | 0.15108 | -0.0719 | 7.3345
15 | 1.0968 | 0.16714 | -0.0815 | 6.5622
15.5 | 1.0927 | 0.18158 | -0.0902 | 6.0177
16 | 1.0931 | 0.19523 | -0.0984 | 5.599

## 57. Re 3M Mach 0.00 (1)
BIGFOIL.COM POLAR EXPORT
NACA66-711 a=0.6
NACA66-711 a=0.6 |  |  |  | Cl Max: | 1.379 | at alpha= | 9 | deg
JavaFoil+Calcfoil stall+Eppler ext transition |  |  |  | L/D Max: | 287.985 | at alpha= | 3.5 | deg
Re: | 3000000 |  |  | Cd Min: | 0.00341 | at alpha= | 3.5 | deg
Mach: | 0 |  |  | Cl=0 at alpha= | -4.8421 | deg
|  |  |  | @ Cl=0.1, Cd= | 0.0065819
|  |  |  | @ Cl=0.4, Cd= | 0.0057927
|  |  |  | @ Cl=0.6, Cd= | 0.005514
alpha (deg) | Cl | Cd | Cm | Cl/Cd
-17.5 | -0.27 | 0.14575 | -0.039 | -1.85
-17 | -0.282 | 0.13863 | -0.039 | -2.035
-16.5 | -0.295 | 0.13248 | -0.039 | -2.225
-16 | -0.307 | 0.1267 | -0.039 | -2.426
-15.5 | -0.32 | 0.12114 | -0.039 | -2.64
-15 | -0.329 | 0.11603 | -0.04 | -2.833
-14.5 | -0.337 | 0.10763 | -0.04 | -3.13
-14 | -0.344 | 0.1024 | -0.04 | -3.359
-13.5 | -0.35 | 0.09753 | -0.04 | -3.587
-13 | -0.354 | 0.09205 | -0.04 | -3.848
-12.5 | -0.357 | 0.08739 | -0.041 | -4.081
-12 | -0.357 | 0.08315 | -0.041 | -4.291
-11.5 | -0.354 | 0.07928 | -0.041 | -4.471
-11 | -0.349 | 0.07497 | -0.041 | -4.658
-10.5 | -0.341 | 0.06971 | -0.042 | -4.89
-10 | -0.329 | 0.06452 | -0.042 | -5.1
-9.5 | -0.314 | 0.06071 | -0.043 | -5.165
-9 | -0.294 | 0.05689 | -0.044 | -5.171
-8.5 | -0.271 | 0.05316 | -0.044 | -5.097
-8 | -0.244 | 0.04984 | -0.045 | -4.893
-7.5 | -0.213 | 0.04689 | -0.046 | -4.546
-7 | -0.179 | 0.04383 | -0.047 | -4.085
-6.5 | -0.142 | 0.04117 | -0.048 | -3.443
-6 | -0.102 | 0.03884 | -0.05 | -2.618
-5.5 | -0.059 | 0.03633 | -0.053 | -1.63
-5 | -0.018 | 0.00684 | -0.102 | -2.654
-4.5 | 0.039 | 0.00674 | -0.103 | 5.762
-4 | 0.097 | 0.00659 | -0.104 | 14.718
-3.5 | 0.156 | 0.00643 | -0.105 | 24.266
-3 | 0.216 | 0.00632 | -0.105 | 34.102
-2.5 | 0.276 | 0.0062 | -0.106 | 44.455
-2 | 0.336 | 0.0061 | -0.107 | 55.007
-1.5 | 0.396 | 0.0058 | -0.108 | 68.267
-1 | 0.456 | 0.00569 | -0.108 | 80.112
-0.5 | 0.517 | 0.00564 | -0.109 | 91.775
0 | 0.576 | 0.00555 | -0.11 | 103.876
0.5 | 0.636 | 0.00546 | -0.111 | 116.352
1 | 0.695 | 0.00379 | -0.112 | 183.396
1.5 | 0.754 | 0.00354 | -0.112 | 212.85
2 | 0.813 | 0.00354 | -0.113 | 229.563
2.5 | 0.872 | 0.00357 | -0.114 | 244.09
3 | 0.93 | 0.00359 | -0.115 | 259.36
3.5 | 0.983 | 0.00341 | -0.116 | 287.985
4 | 1.038 | 0.00427 | -0.116 | 243.401
4.5 | 1.092 | 0.0044 | -0.117 | 248.09
5 | 1.13 | 0.01159 | -0.116 | 97.542
5.5 | 1.18 | 0.01209 | -0.117 | 97.552
6 | 1.227 | 0.01264 | -0.118 | 97.033
6.5 | 1.269 | 0.01319 | -0.118 | 96.188
7 | 1.307 | 0.01384 | -0.119 | 94.439
7.5 | 1.34 | 0.01449 | -0.12 | 92.489
8 | 1.361 | 0.01521 | -0.12 | 89.492
8.5 | 1.374 | 0.01605 | -0.121 | 85.609
9 | 1.379 | 0.01688 | -0.122 | 81.662
9.5 | 1.374 | 0.01785 | -0.122 | 76.98
10 | 1.36 | 0.01877 | -0.123 | 72.493
10.5 | 1.338 | 0.01985 | -0.123 | 67.424
11 | 1.308 | 0.021 | -0.124 | 62.279
11.5 | 1.271 | 0.02217 | -0.124 | 57.309
12 | 1.227 | 0.02342 | -0.125 | 52.376
12.5 | 1.176 | 0.02506 | -0.125 | 46.918
13 | 0.949 | 0.08521 | -0.073 | 11.133
13.5 | 0.904 | 0.09079 | -0.072 | 9.953
14 | 0.855 | 0.09884 | -0.065 | 8.65

## 58. Re 3M Mach 0.00 (2)
BIGFOIL.COM POLAR EXPORT
NACA66-711 a=0.6
NACA66-711 a=0.6 |  |  |  | Cl Max: | 1.655 | at alpha= | 17.5 | deg
XFOIL ncrit=9 |  |  |  | L/D Max: | 252.842 | at alpha= | 3.5 | deg
Re: | 3000000 |  |  | Cd Min: | 0.09949 | at alpha= | 20 | deg
Mach: | 0 |  |  | Cl=0 at alpha= | -4.9982 | deg
|  |  |  | @ Cl=0.1, Cd= | 0.0071478
|  |  |  | @ Cl=0.4, Cd= | 0.0059641
|  |  |  | @ Cl=0.6, Cd= | 0.0052488
alpha (deg) | Cl | Cd | Cm | Cl/Cd
-10 | -0.52 | 0.01922 | -0.113 | -27.0552
-9.5 | -0.4758 | 0.01684 | -0.1126 | -28.2542
-9 | -0.4387 | 0.01258 | -0.1115 | -34.8728
-8.5 | -0.384 | 0.01211 | -0.1119 | -31.7093
-8 | -0.3295 | 0.01157 | -0.1123 | -28.4788
-7.5 | -0.275 | 0.01095 | -0.1126 | -25.1142
-7 | -0.2201 | 0.01043 | -0.113 | -21.1026
-6.5 | -0.1639 | 0.01022 | -0.1135 | -16.0372
-6 | -0.1131 | 0.00852 | -0.1133 | -13.2746
-5.5 | -0.0568 | 0.0082 | -0.1138 | -6.9268
-5 | -0.0002 | 0.00791 | -0.1144 | -0.025284
-4.5 | 0.0565 | 0.00766 | -0.115 | 7.376
-4 | 0.1117 | 0.00701 | -0.1153 | 15.9344
-3.5 | 0.1684 | 0.00671 | -0.1159 | 25.0969
-3 | 0.2255 | 0.00653 | -0.1166 | 34.5329
-2.5 | 0.2827 | 0.00643 | -0.1173 | 43.9658
-2 | 0.339 | 0.00608 | -0.1178 | 55.7566
-1.5 | 0.3962 | 0.00597 | -0.1185 | 66.3652
-1 | 0.4537 | 0.00588 | -0.1193 | 77.1599
-0.5 | 0.511 | 0.00568 | -0.12 | 89.9648
0 | 0.5684 | 0.00555 | -0.1207 | 102.4144
0.5 | 0.624 | 0.00502 | -0.1214 | 124.3028
1 | 0.6751 | 0.00393 | -0.1216 | 171.7812
1.5 | 0.7264 | 0.00366 | -0.1208 | 198.4699
2 | 0.7764 | 0.00363 | -0.1196 | 213.8843
2.5 | 0.832 | 0.00366 | -0.1199 | 227.3224
3 | 0.8957 | 0.00368 | -0.1221 | 243.3967
3.5 | 0.9608 | 0.0038 | -0.1249 | 252.8421
4 | 1.0067 | 0.00519 | -0.1242 | 193.9692
4.5 | 1.0245 | 0.00681 | -0.1176 | 150.4405
5 | 1.0452 | 0.00819 | -0.1117 | 127.619
5.5 | 1.0486 | 0.00956 | -0.1023 | 109.6862
6 | 1.0601 | 0.01105 | -0.0952 | 95.9367
6.5 | 1.0875 | 0.01216 | -0.0911 | 89.4326
7 | 1.1229 | 0.01297 | -0.0885 | 86.5767
7.5 | 1.1582 | 0.01385 | -0.086 | 83.6245
8 | 1.1946 | 0.0147 | -0.0838 | 81.2653
8.5 | 1.2273 | 0.01579 | -0.0811 | 77.7264
9 | 1.2629 | 0.01674 | -0.079 | 75.4421
9.5 | 1.2978 | 0.01776 | -0.0769 | 73.0743
10 | 1.3297 | 0.01899 | -0.0745 | 70.0211
10.5 | 1.3628 | 0.02016 | -0.0724 | 67.5992
11 | 1.3946 | 0.02143 | -0.0702 | 65.077
11.5 | 1.4239 | 0.0229 | -0.0678 | 62.179
12 | 1.452 | 0.02451 | -0.0654 | 59.2411
12.5 | 1.4784 | 0.02629 | -0.063 | 56.2343
13 | 1.5036 | 0.02822 | -0.0606 | 53.2814
13.5 | 1.5247 | 0.03053 | -0.0579 | 49.941
14 | 1.5476 | 0.03279 | -0.0556 | 47.1973
14.5 | 1.5709 | 0.03508 | -0.0536 | 44.7805
15 | 1.5914 | 0.03768 | -0.0516 | 42.2346
15.5 | 1.61 | 0.04055 | -0.0496 | 39.7041
16 | 1.6266 | 0.04369 | -0.0477 | 37.2305
16.5 | 1.6372 | 0.04758 | -0.0457 | 34.4094
17 | 1.6517 | 0.05117 | -0.0443 | 32.2787
17.5 | 1.655 | 0.05618 | -0.0427 | 29.4589
18 | 1.6424 | 0.0634 | -0.0412 | 25.9054
18.5 | 1.6176 | 0.07284 | -0.0407 | 22.2076
19 | 1.6099 | 0.08051 | -0.0414 | 19.9963
19.5 | 1.5946 | 0.08982 | -0.0433 | 17.7533
20 | 1.5801 | 0.09949 | -0.0461 | 15.882

## 59. Re 3M Mach 0.10 (1)
BIGFOIL.COM POLAR EXPORT
NACA66-711 a=0.6
NACA66-711 a=0.6 |  |  |  | Cl Max: | 1.376 | at alpha= | 9 | deg
JavaFoil+Calcfoil stall+Eppler ext transition |  |  |  | L/D Max: | 258.189 | at alpha= | 3 | deg
Re: | 3000000 |  |  | Cd Min: | 0.00353 | at alpha= | 1.5 | deg
Mach: | 0.1 |  |  | Cl=0 at alpha= | -4.8421 | deg
|  |  |  | @ Cl=0.1, Cd= | 0.0065925
|  |  |  | @ Cl=0.4, Cd= | 0.0057873
|  |  |  | @ Cl=0.6, Cd= | 0.005535
alpha (deg) | Cl | Cd | Cm | Cl/Cd
-17 | -0.242 | 0.14187 | -0.039 | -1.705
-16.5 | -0.256 | 0.13626 | -0.039 | -1.88
-16 | -0.271 | 0.12973 | -0.04 | -2.087
-15.5 | -0.285 | 0.12349 | -0.04 | -2.309
-15 | -0.296 | 0.11483 | -0.04 | -2.58
-14.5 | -0.307 | 0.10872 | -0.04 | -2.822
-14 | -0.316 | 0.10279 | -0.04 | -3.078
-13.5 | -0.325 | 0.09795 | -0.04 | -3.316
-13 | -0.332 | 0.09291 | -0.041 | -3.571
-12.5 | -0.337 | 0.08717 | -0.041 | -3.865
-12 | -0.34 | 0.08404 | -0.041 | -4.043
-11.5 | -0.34 | 0.0788 | -0.041 | -4.315
-11 | -0.337 | 0.07533 | -0.041 | -4.477
-10.5 | -0.331 | 0.07066 | -0.041 | -4.687
-10 | -0.321 | 0.06587 | -0.042 | -4.88
-9.5 | -0.308 | 0.06108 | -0.043 | -5.04
-9 | -0.29 | 0.05737 | -0.044 | -5.057
-8.5 | -0.268 | 0.05347 | -0.044 | -5.017
-8 | -0.242 | 0.05005 | -0.045 | -4.84
-7.5 | -0.212 | 0.04694 | -0.046 | -4.522
-7 | -0.179 | 0.04413 | -0.047 | -4.048
-6.5 | -0.142 | 0.04145 | -0.048 | -3.419
-6 | -0.102 | 0.03901 | -0.05 | -2.61
-5.5 | -0.059 | 0.03664 | -0.051 | -1.619
-5 | -0.018 | 0.00687 | -0.103 | -2.654
-4.5 | 0.039 | 0.00672 | -0.103 | 5.809
-4 | 0.097 | 0.0066 | -0.104 | 14.768
-3.5 | 0.157 | 0.00645 | -0.105 | 24.288
-3 | 0.217 | 0.00632 | -0.106 | 34.243
-2.5 | 0.277 | 0.00621 | -0.107 | 44.575
-2 | 0.337 | 0.00612 | -0.107 | 55.151
-1.5 | 0.398 | 0.00579 | -0.108 | 68.78
-1 | 0.458 | 0.00571 | -0.109 | 80.333
-0.5 | 0.52 | 0.00561 | -0.11 | 92.612
0 | 0.579 | 0.00557 | -0.111 | 104.081
0.5 | 0.639 | 0.00547 | -0.111 | 116.856
1 | 0.698 | 0.00378 | -0.112 | 184.901
1.5 | 0.758 | 0.00353 | -0.113 | 214.778
2 | 0.817 | 0.00355 | -0.114 | 229.829
2.5 | 0.876 | 0.00357 | -0.115 | 245.315
3 | 0.935 | 0.00362 | -0.115 | 258.189
3.5 | 0.988 | 0.00427 | -0.116 | 231.529
4 | 1.043 | 0.0043 | -0.117 | 242.792
4.5 | 1.097 | 0.00442 | -0.118 | 248.114
5 | 1.135 | 0.01168 | -0.117 | 97.227
5.5 | 1.185 | 0.01219 | -0.117 | 97.247
6 | 1.232 | 0.01274 | -0.118 | 96.63
6.5 | 1.273 | 0.01334 | -0.119 | 95.491
7 | 1.311 | 0.01396 | -0.119 | 93.907
7.5 | 1.343 | 0.01463 | -0.12 | 91.805
8 | 1.363 | 0.01537 | -0.121 | 88.717
8.5 | 1.374 | 0.01623 | -0.121 | 84.677
9 | 1.376 | 0.01709 | -0.122 | 80.533
9.5 | 1.368 | 0.01809 | -0.123 | 75.652
10 | 1.351 | 0.01911 | -0.123 | 70.689
10.5 | 1.324 | 0.02015 | -0.124 | 65.686
11 | 1.288 | 0.02134 | -0.124 | 60.362
11.5 | 1.245 | 0.02258 | -0.125 | 55.128
12 | 1.194 | 0.02391 | -0.125 | 49.925
12.5 | 1.123 | 0.02789 | -0.124 | 40.267
13 | 0.908 | 0.08813 | -0.067 | 10.3
13.5 | 0.858 | 0.09311 | -0.067 | 9.22
14 | 0.807 | 0.10161 | -0.063 | 7.94

## 60. Re 3M Mach 0.10 (2)
BIGFOIL.COM POLAR EXPORT
NACA66-711 a=0.6
NACA66-711 a=0.6 |  |  |  | Cl Max: | 1.6381 | at alpha= | 17 | deg
XFOIL ncrit=9 |  |  |  | L/D Max: | 253.037 | at alpha= | 3.5 | deg
Re: | 3000000 |  |  | Cd Min: | 0.11302 | at alpha= | 20 | deg
Mach: | 0.1 |  |  | Cl=0 at alpha= | -4.9974 | deg
|  |  |  | @ Cl=0.1, Cd= | 0.0072191
|  |  |  | @ Cl=0.4, Cd= | 0.0059776
|  |  |  | @ Cl=0.6, Cd= | 0.0052986
alpha (deg) | Cl | Cd | Cm | Cl/Cd
-9 | -0.4397 | 0.01363 | -0.1133 | -32.2597
-8.5 | -0.3861 | 0.01275 | -0.1134 | -30.2824
-8 | -0.3312 | 0.01214 | -0.1137 | -27.2817
-7.5 | -0.2767 | 0.01138 | -0.1139 | -24.3146
-7 | -0.2216 | 0.01072 | -0.1141 | -20.6716
-6.5 | -0.1653 | 0.01041 | -0.1146 | -15.879
-5.5 | -0.0573 | 0.0083 | -0.1148 | -6.9036
-5 | -0.0003 | 0.00798 | -0.1153 | -0.037594
-4.5 | 0.0568 | 0.0077 | -0.1158 | 7.3766
-4 | 0.1125 | 0.00708 | -0.1162 | 15.8898
-3.5 | 0.1694 | 0.00674 | -0.1167 | 25.1335
-3 | 0.2269 | 0.00655 | -0.1173 | 34.6412
-2.5 | 0.2844 | 0.00644 | -0.118 | 44.1615
-2 | 0.3411 | 0.0061 | -0.1185 | 55.918
-1.5 | 0.3986 | 0.00598 | -0.1192 | 66.6555
-1 | 0.4565 | 0.00588 | -0.12 | 77.6361
-0.5 | 0.5142 | 0.00568 | -0.1207 | 90.5282
0 | 0.5719 | 0.00556 | -0.1215 | 102.8597
0.5 | 0.6278 | 0.00504 | -0.1221 | 124.5635
1 | 0.6792 | 0.00396 | -0.1223 | 171.5152
1.5 | 0.7308 | 0.00368 | -0.1215 | 198.587
2 | 0.7812 | 0.00364 | -0.1204 | 214.6154
2.5 | 0.837 | 0.00367 | -0.1206 | 228.0654
3 | 0.9011 | 0.0037 | -0.1228 | 243.5405
3.5 | 0.9666 | 0.00382 | -0.1255 | 253.0366
4 | 1.012 | 0.00522 | -0.1247 | 193.8697
4.5 | 1.0289 | 0.00687 | -0.1179 | 149.7671
5 | 1.0478 | 0.00826 | -0.1116 | 126.8523
5.5 | 1.0488 | 0.00967 | -0.1017 | 108.4592
6 | 1.0606 | 0.01121 | -0.0947 | 94.612
6.5 | 1.0883 | 0.01235 | -0.0906 | 88.1215
7 | 1.124 | 0.01319 | -0.088 | 85.2161
7.5 | 1.1595 | 0.01409 | -0.0855 | 82.2924
8 | 1.1958 | 0.01498 | -0.0832 | 79.8264
8.5 | 1.2281 | 0.01613 | -0.0804 | 76.1376
9 | 1.2646 | 0.01707 | -0.0783 | 74.0832
9.5 | 1.2997 | 0.01813 | -0.0762 | 71.6878
10 | 1.3304 | 0.01946 | -0.0735 | 68.3659
10.5 | 1.3647 | 0.02061 | -0.0714 | 66.2154
11 | 1.3964 | 0.02193 | -0.0692 | 63.6753
11.5 | 1.4256 | 0.02348 | -0.0667 | 60.7155
12 | 1.4513 | 0.02532 | -0.0639 | 57.3183
12.5 | 1.4799 | 0.02702 | -0.0617 | 54.7705
13 | 1.5039 | 0.02911 | -0.0591 | 51.6627
13.5 | 1.522 | 0.03178 | -0.056 | 47.8918
14 | 1.5477 | 0.03389 | -0.054 | 45.6683
14.5 | 1.5707 | 0.03631 | -0.0519 | 43.2581
15 | 1.5897 | 0.03917 | -0.0497 | 40.5846
15.5 | 1.606 | 0.04237 | -0.0476 | 37.9042
16 | 1.6195 | 0.046 | -0.0456 | 35.2065
16.5 | 1.626 | 0.05049 | -0.0434 | 32.2044
17 | 1.6381 | 0.05457 | -0.0421 | 30.0183
17.5 | 1.6353 | 0.06057 | -0.0406 | 26.9985
18 | 1.6163 | 0.06905 | -0.0396 | 23.4077
18.5 | 1.5861 | 0.07982 | -0.0401 | 19.871
19 | 1.5693 | 0.08947 | -0.042 | 17.54
19.5 | 1.5448 | 0.10101 | -0.0455 | 15.2935
20 | 1.5216 | 0.11302 | -0.0503 | 13.4631

## 61. Re 3M Mach 0.25 (1)
BIGFOIL.COM POLAR EXPORT
NACA66-711 a=0.6
NACA66-711 a=0.6 |  |  |  | Cl Max: | 1.37 | at alpha= | 8 | deg
JavaFoil+Calcfoil stall+Eppler ext transition |  |  |  | L/D Max: | 246.977 | at alpha= | 2.5 | deg
Re: | 3000000 |  |  | Cd Min: | 0.00357 | at alpha= | 1 | deg
Mach: | 0.25 |  |  | Cl=0 at alpha= | -4.8636 | deg
|  |  |  | @ Cl=0.1, Cd= | 0.00665
|  |  |  | @ Cl=0.4, Cd= | 0.0058643
|  |  |  | @ Cl=0.6, Cd= | 0.09546
alpha (deg) | Cl | Cd | Cm | Cl/Cd
-14.5 | -0.056 | 0.10945 | -0.043 | -0.51
-14 | -0.053 | 0.10649 | -0.042 | -0.497
-13.5 | -0.05 | 0.10099 | -0.042 | -0.496
-13 | -0.095 | 0.09447 | -0.043 | -1.003
-12.5 | -0.145 | 0.08904 | -0.043 | -1.625
-12 | -0.179 | 0.0838 | -0.043 | -2.14
-11.5 | -0.207 | 0.08043 | -0.043 | -2.574
-11 | -0.229 | 0.07701 | -0.043 | -2.972
-10.5 | -0.245 | 0.07183 | -0.043 | -3.41
-10 | -0.255 | 0.06797 | -0.044 | -3.749
-9.5 | -0.258 | 0.06394 | -0.043 | -4.035
-9 | -0.255 | 0.06058 | -0.044 | -4.202
-8.5 | -0.244 | 0.05736 | -0.043 | -4.255
-8 | -0.227 | 0.05201 | -0.045 | -4.368
-7.5 | -0.204 | 0.04877 | -0.046 | -4.179
-7 | -0.175 | 0.04533 | -0.047 | -3.854
-6.5 | -0.14 | 0.04272 | -0.047 | -3.286
-6 | -0.102 | 0.03979 | -0.049 | -2.562
-5.5 | -0.06 | 0.0373 | -0.051 | -1.605
-5 | -0.015 | 0.03513 | -0.053 | -0.425
-4.5 | 0.04 | 0.00676 | -0.106 | 5.891
-4 | 0.1 | 0.00665 | -0.107 | 14.973
-3.5 | 0.16 | 0.0065 | -0.108 | 24.698
-3 | 0.222 | 0.00639 | -0.109 | 34.736
-2.5 | 0.284 | 0.00627 | -0.11 | 45.293
-2 | 0.346 | 0.00595 | -0.11 | 58.188
-1.5 | 0.409 | 0.00585 | -0.111 | 69.865
-1 | 0.471 | 0.00573 | -0.112 | 82.144
-0.5 | 0.534 | 0.00567 | -0.113 | 94.318
0 | 0.595 | 0.00562 | -0.114 | 105.9
0.5 | 0.656 | 0.0055 | -0.114 | 119.364
1 | 0.717 | 0.00357 | -0.115 | 201.075
1.5 | 0.778 | 0.0036 | -0.116 | 216.065
2 | 0.839 | 0.00362 | -0.117 | 231.519
2.5 | 0.9 | 0.00364 | -0.118 | 246.977
3 | 0.96 | 0.00424 | -0.118 | 226.658
3.5 | 1.014 | 0.00426 | -0.119 | 238.042
4 | 1.07 | 0.0044 | -0.12 | 243.128
4.5 | 1.123 | 0.00502 | -0.12 | 223.734
5 | 1.163 | 0.01216 | -0.12 | 95.583
5.5 | 1.213 | 0.01274 | -0.12 | 95.218
6 | 1.259 | 0.01334 | -0.121 | 94.33
6.5 | 1.299 | 0.01401 | -0.122 | 92.715
7 | 1.333 | 0.01475 | -0.123 | 90.385
7.5 | 1.36 | 0.01547 | -0.123 | 87.951
8 | 1.37 | 0.01639 | -0.124 | 83.607
8.5 | 1.367 | 0.01747 | -0.125 | 78.256
9 | 1.349 | 0.01844 | -0.125 | 73.17
9.5 | 1.316 | 0.01957 | -0.126 | 67.219
10 | 1.265 | 0.02083 | -0.126 | 60.76
10.5 | 1.199 | 0.02209 | -0.127 | 54.286
11 | 1.109 | 0.02404 | -0.126 | 46.137
11.5 | 0.854 | 0.0773 | -0.064 | 11.048
12 | 0.766 | 0.08284 | -0.061 | 9.247
12.5 | 0.671 | 0.08971 | -0.059 | 7.48
13 | 0.571 | 0.09546 | -0.059 | 5.981

## 62. Re 3M Mach 0.25 (2)
BIGFOIL.COM POLAR EXPORT
NACA66-711 a=0.6
NACA66-711 a=0.6 |  |  |  | Cl Max: | 1.5452 | at alpha= | 15 | deg
XFOIL ncrit=9 |  |  |  | L/D Max: | 256.761 | at alpha= | 3.5 | deg
Re: | 3000000 |  |  | Cd Min: | 0.21778 | at alpha= | -19.5 | deg
Mach: | 0.25 |  |  | Cl=0 at alpha= | -4.9966 | deg
|  |  |  | @ Cl=0.1, Cd= | 0.0078808
|  |  |  | @ Cl=0.4, Cd= | 0.0060571
|  |  |  | @ Cl=0.6, Cd= | 0.0055631
alpha (deg) | Cl | Cd | Cm | Cl/Cd
-19.5 | -0.4396 | 0.21778 | -0.0247 | -2.0186
-19 | -0.4209 | 0.21127 | -0.0289 | -1.9922
-18.5 | -0.4021 | 0.20453 | -0.0331 | -1.966
-18 | -0.3834 | 0.19791 | -0.0372 | -1.9372
-17.5 | -0.3651 | 0.19083 | -0.0414 | -1.9132
-17 | -0.3468 | 0.18416 | -0.0454 | -1.8831
-16.5 | -0.3288 | 0.17735 | -0.0494 | -1.854
-16 | -0.3136 | 0.16954 | -0.0535 | -1.8497
-15.5 | -0.2941 | 0.16391 | -0.0574 | -1.7943
-15 | -0.2758 | 0.15759 | -0.0612 | -1.7501
-14.5 | -0.2584 | 0.15012 | -0.065 | -1.7213
-14 | -0.2417 | 0.14325 | -0.0687 | -1.6873
-13.5 | -0.226 | 0.1363 | -0.0723 | -1.6581
-13 | -0.2102 | 0.12946 | -0.076 | -1.6237
-12.5 | -0.1954 | 0.12249 | -0.0795 | -1.5952
-12 | -0.1817 | 0.11558 | -0.0829 | -1.5721
-11.5 | -0.1713 | 0.10835 | -0.0862 | -1.581
-11 | -0.1644 | 0.10028 | -0.0897 | -1.6394
-10.5 | -0.1449 | 0.09574 | -0.0926 | -1.5135
-10 | -0.1322 | 0.08968 | -0.0956 | -1.4741
-9.5 | -0.121 | 0.0836 | -0.0985 | -1.4474
-9 | -0.1147 | 0.077 | -0.1014 | -1.4896
-8.5 | -0.1149 | 0.0698 | -0.1045 | -1.6461
-8 | -0.1315 | 0.06216 | -0.1072 | -2.1155
-7.5 | -0.1364 | 0.05317 | -0.1145 | -2.5654
-7 | -0.1268 | 0.04287 | -0.1211 | -2.9578
-6 | -0.11 | 0.01211 | -0.1208 | -9.0834
-5.5 | -0.0593 | 0.00915 | -0.1201 | -6.4809
-5 | -0.0004 | 0.00858 | -0.1202 | -0.04662
-4.5 | 0.0583 | 0.00802 | -0.1204 | 7.2693
-4 | 0.1182 | 0.00782 | -0.1209 | 15.1151
-3.5 | 0.175 | 0.00692 | -0.1209 | 25.289
-3 | 0.2344 | 0.00669 | -0.1214 | 35.0374
-2.5 | 0.2938 | 0.00654 | -0.122 | 44.9235
-2 | 0.3526 | 0.0062 | -0.1225 | 56.871
-1.5 | 0.4123 | 0.00602 | -0.1232 | 68.4884
-1 | 0.4721 | 0.00592 | -0.124 | 79.7466
-0.5 | 0.5316 | 0.00573 | -0.1247 | 92.7749
0 | 0.5912 | 0.00563 | -0.1255 | 105.0089
0.5 | 0.6491 | 0.00519 | -0.1261 | 125.0674
1 | 0.7022 | 0.00407 | -0.1263 | 172.5307
1.5 | 0.7552 | 0.00374 | -0.1255 | 201.9251
2 | 0.8076 | 0.00371 | -0.1244 | 217.6819
2.5 | 0.8644 | 0.00377 | -0.1243 | 229.2838
3 | 0.9311 | 0.00377 | -0.1267 | 246.9761
3.5 | 0.9988 | 0.00389 | -0.1294 | 256.7609
4 | 1.0407 | 0.00539 | -0.1274 | 193.0798
4.5 | 1.0513 | 0.00715 | -0.119 | 147.035
5.5 | 1.0521 | 0.01041 | -0.0989 | 101.0663
6 | 1.0642 | 0.01223 | -0.092 | 87.0155
6.5 | 1.0934 | 0.0135 | -0.0881 | 80.9926
7 | 1.1296 | 0.01451 | -0.0852 | 77.8498
7.5 | 1.1666 | 0.01552 | -0.0826 | 75.1675
8 | 1.203 | 0.0166 | -0.0799 | 72.4699
8.5 | 1.2366 | 0.01788 | -0.0769 | 69.1611
9 | 1.2736 | 0.01901 | -0.0745 | 66.9963
9.5 | 1.3083 | 0.02032 | -0.0719 | 64.3848
10 | 1.3407 | 0.02179 | -0.0691 | 61.5282
10.5 | 1.3738 | 0.02328 | -0.0664 | 59.012
11 | 1.4051 | 0.02497 | -0.0636 | 56.2715
11.5 | 1.4311 | 0.0271 | -0.0603 | 52.8081
12 | 1.4577 | 0.02927 | -0.0573 | 49.8018
12.5 | 1.4819 | 0.03172 | -0.0542 | 46.7182
13 | 1.4969 | 0.03503 | -0.0505 | 42.7319
13.5 | 1.516 | 0.03819 | -0.0474 | 39.6963
14 | 1.5311 | 0.04184 | -0.0444 | 36.5942
14.5 | 1.5423 | 0.04607 | -0.0415 | 33.4773
15 | 1.5452 | 0.05134 | -0.0387 | 30.0974
15.5 | 1.5391 | 0.05799 | -0.0364 | 26.5408
16 | 1.5291 | 0.06557 | -0.035 | 23.3201
16.5 | 1.5072 | 0.07531 | -0.0349 | 20.0133
17 | 1.4803 | 0.0866 | -0.0367 | 17.0935
17.5 | 1.4455 | 0.10015 | -0.0409 | 14.4333
18 | 1.4101 | 0.11505 | -0.0475 | 12.2564
18.5 | 1.3723 | 0.13165 | -0.0567 | 10.4239
19 | 1.3366 | 0.14921 | -0.0676 | 8.9578
19.5 | 1.2975 | 0.16892 | -0.0803 | 7.6812
20 | 1.2503 | 0.19182 | -0.0943 | 6.5181

## 63. Re 3M Mach 0.50 (1)
BIGFOIL.COM POLAR EXPORT
NACA66-711 a=0.6
NACA66-711 a=0.6 |  |  |  | Cl Max: | 1.369 | at alpha= | 6.5 | deg
JavaFoil+Calcfoil stall+Eppler ext transition |  |  |  | L/D Max: | 237.912 | at alpha= | 4 | deg
Re: | 3000000 |  |  | Cd Min: | 0.0043 | at alpha= | 1 | deg
Mach: | 0.5 |  |  | Cl=0 at alpha= | -4.8511 | deg
|  |  |  | @ Cl=0.1, Cd= | 0.032938
|  |  |  | @ Cl=0.4, Cd= | 0.0060797
|  |  |  | @ Cl=0.6, Cd= | 0.0055957
alpha (deg) | Cl | Cd | Cm | Cl/Cd
-20 | -0.828 | 0.16731 | -0.052 | -4.948
-19.5 | -0.801 | 0.16152 | -0.052 | -4.96
-19 | -0.775 | 0.15835 | -0.053 | -4.892
-18.5 | -0.746 | 0.15184 | -0.051 | -4.913
-18 | -0.719 | 0.14844 | -0.051 | -4.842
-17.5 | -0.692 | 0.14388 | -0.051 | -4.808
-17 | -0.665 | 0.13954 | -0.051 | -4.764
-16.5 | -0.638 | 0.13557 | -0.052 | -4.705
-16 | -0.611 | 0.13149 | -0.052 | -4.645
-15.5 | -0.583 | 0.1267 | -0.052 | -4.604
-15 | -0.555 | 0.1181 | -0.05 | -4.702
-14.5 | -0.528 | 0.11279 | -0.05 | -4.682
-14 | -0.501 | 0.10802 | -0.051 | -4.638
-13.5 | -0.474 | 0.10456 | -0.051 | -4.531
-13 | -0.447 | 0.10511 | -0.052 | -4.249
-12.5 | -0.419 | 0.09793 | -0.052 | -4.282
-12 | -0.392 | 0.09426 | -0.052 | -4.159
-11.5 | -0.365 | 0.09148 | -0.052 | -3.985
-11 | -0.337 | 0.08196 | -0.05 | -4.109
-10.5 | -0.31 | 0.07236 | -0.051 | -4.277
-10 | -0.282 | 0.06562 | -0.052 | -4.302
-9.5 | -0.255 | 0.06075 | -0.053 | -4.198
-9 | -0.228 | 0.0562 | -0.053 | -4.051
-8.5 | -0.2 | 0.05274 | -0.054 | -3.799
-8 | -0.173 | 0.04913 | -0.054 | -3.52
-7.5 | -0.145 | 0.06037 | -0.051 | -2.406
-7 | -0.118 | 0.05179 | -0.05 | -2.277
-6.5 | -0.091 | 0.04634 | -0.051 | -1.956
-6 | -0.063 | 0.04237 | -0.053 | -1.496
-5.5 | -0.036 | 0.04246 | -0.051 | -0.849
-5 | -0.014 | 0.03964 | -0.048 | -0.356
-4.5 | 0.033 | 0.03597 | -0.051 | 0.924
-4 | 0.086 | 0.0335 | -0.055 | 2.563
-3.5 | 0.141 | 0.03129 | -0.06 | 4.509
-3 | 0.245 | 0.00648 | -0.121 | 37.75
-2.5 | 0.315 | 0.00631 | -0.122 | 49.927
-2 | 0.385 | 0.00616 | -0.123 | 62.506
-1.5 | 0.456 | 0.00578 | -0.124 | 78.825
-1 | 0.526 | 0.00568 | -0.125 | 92.561
-0.5 | 0.597 | 0.00558 | -0.126 | 107.152
0 | 0.664 | 0.00593 | -0.127 | 111.904
0.5 | 0.732 | 0.00588 | -0.128 | 124.517
1 | 0.8 | 0.0043 | -0.128 | 185.781
1.5 | 0.867 | 0.00437 | -0.129 | 198.503
2 | 0.934 | 0.00434 | -0.13 | 215.398
2.5 | 1.001 | 0.00442 | -0.131 | 226.692
3 | 1.068 | 0.00458 | -0.132 | 233.109
3.5 | 1.125 | 0.00477 | -0.132 | 235.774
4 | 1.185 | 0.00498 | -0.133 | 237.912
4.5 | 1.226 | 0.01393 | -0.132 | 87.993
5 | 1.278 | 0.0147 | -0.133 | 86.938
5.5 | 1.324 | 0.01556 | -0.134 | 85.077
6 | 1.359 | 0.01655 | -0.134 | 82.091
6.5 | 1.369 | 0.01764 | -0.135 | 77.621
7 | 1.341 | 0.01899 | -0.136 | 70.631
7.5 | 0.99 | 0.04964 | -0.065 | 19.944
8 | 0.686 | 0.05694 | -0.057 | 12.056
8.5 | 0.717 | 0.05442 | -0.073 | 13.173
9 | 0.739 | 0.0609 | -0.063 | 12.141
9.5 | 0.765 | 0.07168 | -0.062 | 10.67
10 | 0.793 | 0.064 | -0.07 | 12.39
10.5 | 0.818 | 0.0707 | -0.068 | 11.566
11 | 0.843 | 0.07912 | -0.068 | 10.656
11.5 | 0.869 | 0.09044 | -0.069 | 9.607

## 64. Re 3M Mach 0.50 (2)
BIGFOIL.COM POLAR EXPORT
NACA66-711 a=0.6
NACA66-711 a=0.6 |  |  |  | Cl Max: | 1.3473 | at alpha= | 10 | deg
XFOIL ncrit=9 |  |  |  | L/D Max: | 268.361 | at alpha= | 3.5 | deg
Re: | 3000000 |  |  | Cd Min: | 0.18032 | at alpha= | -16 | deg
Mach: | 0.5 |  |  | Cl=0 at alpha= | -6.3825 | deg
|  |  |  | @ Cl=0.1, Cd= | 0.022529
|  |  |  | @ Cl=0.4, Cd= | 0.0068724
|  |  |  | @ Cl=0.6, Cd= | 0.006059
alpha (deg) | Cl | Cd | Cm | Cl/Cd
-16 | -0.3043 | 0.18032 | -0.0597 | -1.6876
-15.5 | -0.2814 | 0.17346 | -0.0643 | -1.6223
-15 | -0.2592 | 0.16626 | -0.0687 | -1.559
-14.5 | -0.2376 | 0.15844 | -0.073 | -1.4996
-14 | -0.2172 | 0.15092 | -0.0773 | -1.4392
-13.5 | -0.1969 | 0.14353 | -0.0816 | -1.3718
-13 | -0.1767 | 0.13638 | -0.0857 | -1.2956
-12.5 | -0.159 | 0.1291 | -0.0897 | -1.2316
-12 | -0.1399 | 0.12228 | -0.0936 | -1.1441
-11.5 | -0.1187 | 0.11639 | -0.0973 | -1.0198
-11 | -0.1002 | 0.10973 | -0.1009 | -0.91315
-10.5 | -0.0873 | 0.1019 | -0.1046 | -0.85672
-10 | -0.0704 | 0.09545 | -0.1081 | -0.73756
-9.5 | -0.053 | 0.0894 | -0.1113 | -0.59284
-9 | -0.0385 | 0.08303 | -0.1145 | -0.46369
-8.5 | -0.0262 | 0.07669 | -0.1176 | -0.34164
-8 | -0.0178 | 0.06994 | -0.1207 | -0.2545
-7.5 | -0.0098 | 0.06383 | -0.1235 | -0.15353
-7 | -0.0117 | 0.0574 | -0.1264 | -0.20383
-6.5 | -0.0043 | 0.05218 | -0.1306 | -0.082407
-6 | 0.014 | 0.04535 | -0.1365 | 0.30871
-5.5 | 0.0396 | 0.03785 | -0.1414 | 1.0462
-5 | 0.0709 | 0.02964 | -0.1443 | 2.392
-4.5 | 0.1063 | 0.02099 | -0.1443 | 5.0643
-4 | 0.1567 | 0.01602 | -0.1433 | 9.7815
-3.5 | 0.2076 | 0.00996 | -0.1414 | 20.8434
-3 | 0.2706 | 0.00782 | -0.1406 | 34.6036
-2.5 | 0.3382 | 0.00719 | -0.1405 | 47.0376
-2 | 0.4063 | 0.00684 | -0.1408 | 59.4006
-1.5 | 0.4732 | 0.00635 | -0.1411 | 74.5197
-1 | 0.5413 | 0.00618 | -0.1417 | 87.589
-0.5 | 0.6092 | 0.00604 | -0.1425 | 100.8609
0 | 0.6769 | 0.00597 | -0.1432 | 113.3836
0.5 | 0.7447 | 0.00586 | -0.1441 | 127.0819
1 | 0.8078 | 0.00491 | -0.1447 | 164.5214
1.5 | 0.8648 | 0.00413 | -0.1433 | 209.3947
2 | 0.925 | 0.00414 | -0.142 | 223.43
2.5 | 0.9882 | 0.00417 | -0.1413 | 236.9784
3 | 1.066 | 0.0042 | -0.1439 | 253.8095
3.5 | 1.1459 | 0.00427 | -0.1467 | 268.3607
4 | 1.1594 | 0.00606 | -0.1371 | 191.3201
4.5 | 1.1177 | 0.00847 | -0.1178 | 131.9599
5 | 1.0975 | 0.01158 | -0.1046 | 94.7755
5.5 | 1.084 | 0.01496 | -0.0936 | 72.4599
6 | 1.0858 | 0.01796 | -0.0852 | 60.4566
6.5 | 1.119 | 0.01975 | -0.0808 | 56.6582
7 | 1.1582 | 0.02137 | -0.0771 | 54.1975
7.5 | 1.1981 | 0.02303 | -0.0733 | 52.0234
8 | 1.2372 | 0.02488 | -0.0695 | 49.7267
8.5 | 1.2702 | 0.02718 | -0.065 | 46.7329
9 | 1.3089 | 0.02932 | -0.0611 | 44.6419
9.5 | 1.335 | 0.03239 | -0.056 | 41.2164
10 | 1.3473 | 0.03661 | -0.0499 | 36.8014
10.5 | 1.3389 | 0.04258 | -0.0427 | 31.4443
11 | 1.3328 | 0.04943 | -0.0365 | 26.9634
11.5 | 1.313 | 0.0586 | -0.0326 | 22.4061
12 | 1.2837 | 0.06949 | -0.0315 | 18.4732
12.5 | 1.2496 | 0.08204 | -0.0335 | 15.2316
13 | 1.2123 | 0.09653 | -0.0388 | 12.5588
13.5 | 1.1763 | 0.11264 | -0.0474 | 10.443
14 | 1.1465 | 0.12958 | -0.0582 | 8.8478
14.5 | 1.125 | 0.14705 | -0.0696 | 7.6505
15 | 1.1109 | 0.16398 | -0.0798 | 6.7746

## 65. Re 4M Mach 0.00 (1)
BIGFOIL.COM POLAR EXPORT
NACA66-711 a=0.6
NACA66-711 a=0.6 |  |  |  | Cl Max: | 1.381 | at alpha= | 9 | deg
JavaFoil+Calcfoil stall+Eppler ext transition |  |  |  | L/D Max: | 277.142 | at alpha= | 3.5 | deg
Re: | 4000000 |  |  | Cd Min: | 0.00342 | at alpha= | 2.5 | deg
Mach: | 0 |  |  | Cl=0 at alpha= | -4.8421 | deg
|  |  |  | @ Cl=0.1, Cd= | 0.0062914
|  |  |  | @ Cl=0.4, Cd= | 0.0056627
|  |  |  | @ Cl=0.6, Cd= | 0.005232
alpha (deg) | Cl | Cd | Cm | Cl/Cd
-17.5 | -0.27 | 0.14261 | -0.039 | -1.891
-17 | -0.282 | 0.13534 | -0.039 | -2.085
-16.5 | -0.295 | 0.13067 | -0.039 | -2.256
-16 | -0.308 | 0.12446 | -0.04 | -2.471
-15.5 | -0.32 | 0.11851 | -0.04 | -2.699
-15 | -0.329 | 0.11297 | -0.04 | -2.91
-14.5 | -0.337 | 0.10636 | -0.04 | -3.168
-14 | -0.344 | 0.10108 | -0.041 | -3.404
-13.5 | -0.35 | 0.0953 | -0.041 | -3.672
-13 | -0.354 | 0.09112 | -0.041 | -3.888
-12.5 | -0.357 | 0.08584 | -0.041 | -4.156
-12 | -0.357 | 0.08154 | -0.041 | -4.377
-11.5 | -0.355 | 0.07722 | -0.041 | -4.592
-11 | -0.349 | 0.07223 | -0.042 | -4.837
-10.5 | -0.341 | 0.06777 | -0.042 | -5.032
-10 | -0.329 | 0.06383 | -0.043 | -5.157
-9.5 | -0.314 | 0.05958 | -0.044 | -5.264
-9 | -0.294 | 0.05589 | -0.044 | -5.265
-8.5 | -0.271 | 0.05235 | -0.045 | -5.178
-8 | -0.244 | 0.04909 | -0.046 | -4.973
-7.5 | -0.213 | 0.04602 | -0.048 | -4.638
-7 | -0.179 | 0.04325 | -0.049 | -4.144
-6.5 | -0.142 | 0.04053 | -0.05 | -3.501
-6 | -0.102 | 0.03776 | -0.053 | -2.7
-5.5 | -0.073 | 0.00667 | -0.101 | -10.991
-5 | -0.018 | 0.00658 | -0.102 | -2.76
-4.5 | 0.039 | 0.00642 | -0.103 | 6.056
-4 | 0.097 | 0.0063 | -0.104 | 15.409
-3.5 | 0.156 | 0.00613 | -0.105 | 25.448
-3 | 0.216 | 0.00601 | -0.105 | 35.859
-2.5 | 0.276 | 0.00591 | -0.106 | 46.597
-2 | 0.336 | 0.00581 | -0.107 | 57.8
-1.5 | 0.396 | 0.00568 | -0.108 | 69.663
-1 | 0.456 | 0.00542 | -0.108 | 84.202
-0.5 | 0.517 | 0.00536 | -0.109 | 96.531
0 | 0.576 | 0.00526 | -0.11 | 109.642
0.5 | 0.636 | 0.00519 | -0.111 | 122.59
1 | 0.695 | 0.00356 | -0.112 | 195.019
1.5 | 0.754 | 0.00359 | -0.112 | 209.99
2 | 0.813 | 0.00361 | -0.113 | 225.538
2.5 | 0.872 | 0.00342 | -0.114 | 255.243
3 | 0.931 | 0.0035 | -0.115 | 266.223
3.5 | 0.984 | 0.00355 | -0.116 | 277.142
4 | 1.037 | 0.00503 | -0.116 | 206.169
4.5 | 1.089 | 0.00568 | -0.117 | 191.6
5 | 1.132 | 0.01104 | -0.116 | 102.473
5.5 | 1.181 | 0.01151 | -0.117 | 102.602
6 | 1.228 | 0.01203 | -0.118 | 102.126
6.5 | 1.271 | 0.01255 | -0.118 | 101.203
7 | 1.309 | 0.01315 | -0.119 | 99.524
7.5 | 1.342 | 0.01375 | -0.12 | 97.565
8 | 1.363 | 0.01443 | -0.12 | 94.463
8.5 | 1.376 | 0.01523 | -0.121 | 90.377
9 | 1.381 | 0.01601 | -0.122 | 86.202
9.5 | 1.376 | 0.01692 | -0.122 | 81.292
10 | 1.362 | 0.01779 | -0.123 | 76.595
10.5 | 1.34 | 0.01881 | -0.124 | 71.247
11 | 1.31 | 0.01989 | -0.124 | 65.859
11.5 | 1.273 | 0.02102 | -0.125 | 60.54
12 | 1.229 | 0.02222 | -0.125 | 55.323
12.5 | 1.18 | 0.02356 | -0.126 | 50.089
13 | 1.124 | 0.0256 | -0.126 | 43.9
13.5 | 1.063 | 0.02856 | -0.125 | 37.208
14 | 0.858 | 0.09601 | -0.07 | 8.933

## 66. Re 4M Mach 0.00 (2)
BIGFOIL.COM POLAR EXPORT
NACA66-711 a=0.6
NACA66-711 a=0.6 |  |  |  | Cl Max: | 1.6998 | at alpha= | 19 | deg
XFOIL ncrit=9 |  |  |  | L/D Max: | 265.149 | at alpha= | 3 | deg
Re: | 4000000 |  |  | Cd Min: | 0.08164 | at alpha= | 20 | deg
Mach: | 0 |  |  | Cl=0 at alpha= | -4.9771 | deg
|  |  |  | @ Cl=0.1, Cd= | 0.0066273
|  |  |  | @ Cl=0.4, Cd= | 0.0054548
|  |  |  | @ Cl=0.6, Cd= | 0.0050096
alpha (deg) | Cl | Cd | Cm | Cl/Cd
-12.5 | -0.7837 | 0.02046 | -0.1117 | -38.304
-12 | -0.7443 | 0.01796 | -0.111 | -41.4421
-11.5 | -0.699 | 0.01626 | -0.1106 | -42.9889
-11 | -0.6512 | 0.01487 | -0.1104 | -43.7929
-10.5 | -0.6011 | 0.0138 | -0.1104 | -43.558
-10 | -0.5496 | 0.01286 | -0.1105 | -42.7372
-9.5 | -0.4967 | 0.0121 | -0.1107 | -41.0496
-9 | -0.4427 | 0.01153 | -0.111 | -38.3955
-8.5 | -0.3926 | 0.00999 | -0.1108 | -39.2993
-8 | -0.3373 | 0.00959 | -0.1112 | -35.1721
-7.5 | -0.2819 | 0.00916 | -0.1116 | -30.7751
-7 | -0.2263 | 0.00869 | -0.1121 | -26.0414
-6.5 | -0.17 | 0.00837 | -0.1126 | -20.3106
-6 | -0.1136 | 0.00806 | -0.1132 | -14.0943
-5.5 | -0.0594 | 0.00718 | -0.1134 | -8.273
-5 | -0.0026 | 0.00697 | -0.114 | -0.37303
-4.5 | 0.0542 | 0.00674 | -0.1146 | 8.0415
-4 | 0.1111 | 0.0066 | -0.1152 | 16.8333
-3.5 | 0.1673 | 0.00614 | -0.1157 | 27.2476
-3 | 0.2247 | 0.00597 | -0.1164 | 37.6382
-2.5 | 0.2822 | 0.00582 | -0.1171 | 48.488
-2 | 0.3396 | 0.00563 | -0.1178 | 60.3197
-1.5 | 0.397 | 0.00546 | -0.1186 | 72.7106
-1 | 0.4545 | 0.00536 | -0.1194 | 84.7948
-0.5 | 0.5118 | 0.00526 | -0.1201 | 97.3004
0 | 0.5691 | 0.0052 | -0.1208 | 109.4423
0.5 | 0.6259 | 0.00485 | -0.1216 | 129.0515
1 | 0.6811 | 0.00419 | -0.1224 | 162.5537
1.5 | 0.7318 | 0.00335 | -0.122 | 218.4478
2 | 0.7858 | 0.00333 | -0.1219 | 235.976
2.5 | 0.8372 | 0.00331 | -0.1212 | 252.9305
3 | 0.8909 | 0.00336 | -0.1211 | 265.1488
3.5 | 0.9453 | 0.00418 | -0.1218 | 226.1483
4.5 | 1.0144 | 0.00714 | -0.1159 | 142.0728
5 | 1.0385 | 0.00833 | -0.1106 | 124.6699
5.5 | 1.0472 | 0.00951 | -0.1021 | 110.1157
6 | 1.0678 | 0.01063 | -0.0964 | 100.4516
6.5 | 1.1024 | 0.01138 | -0.0935 | 96.8717
7 | 1.1373 | 0.01217 | -0.0907 | 93.4511
7.5 | 1.1748 | 0.01289 | -0.0885 | 91.1404
8 | 1.2091 | 0.01381 | -0.0859 | 87.5525
8.5 | 1.2457 | 0.01464 | -0.0837 | 85.0888
9 | 1.2816 | 0.01555 | -0.0816 | 82.418
9.5 | 1.3149 | 0.01661 | -0.0792 | 79.1632
10 | 1.3485 | 0.01769 | -0.0769 | 76.2295
10.5 | 1.382 | 0.01879 | -0.0747 | 73.5498
11 | 1.4129 | 0.02009 | -0.0723 | 70.3285
11.5 | 1.4427 | 0.02148 | -0.0699 | 67.1648
12 | 1.471 | 0.02301 | -0.0675 | 63.9287
12.5 | 1.4983 | 0.02467 | -0.065 | 60.7337
13 | 1.5207 | 0.02674 | -0.0621 | 56.8699
13.5 | 1.5481 | 0.02851 | -0.0601 | 54.3002
14 | 1.5742 | 0.03042 | -0.058 | 51.7488
14.5 | 1.5981 | 0.03259 | -0.0559 | 49.0365
15 | 1.6186 | 0.03507 | -0.0537 | 46.1534
15.5 | 1.6362 | 0.03793 | -0.0514 | 43.1374
16.5 | 1.6611 | 0.04494 | -0.0469 | 36.9626
17 | 1.6737 | 0.04865 | -0.0452 | 34.4029
17.5 | 1.6839 | 0.05272 | -0.0437 | 31.9404
18 | 1.6934 | 0.05707 | -0.0426 | 29.6723
18.5 | 1.6977 | 0.0622 | -0.0418 | 27.2942
19 | 1.6998 | 0.06785 | -0.0414 | 25.0523
19.5 | 1.6963 | 0.07455 | -0.0415 | 22.7539
20 | 1.6921 | 0.08164 | -0.0424 | 20.7264

## 67. Re 4M Mach 0.10 (1)
BIGFOIL.COM POLAR EXPORT
NACA66-711 a=0.6
NACA66-711 a=0.6 |  |  |  | Cl Max: | 1.378 | at alpha= | 9 | deg
JavaFoil+Calcfoil stall+Eppler ext transition |  |  |  | L/D Max: | 276.882 | at alpha= | 3.5 | deg
Re: | 4000000 |  |  | Cd Min: | 0.00341 | at alpha= | 2.5 | deg
Mach: | 0.1 |  |  | Cl=0 at alpha= | -4.8421 | deg
|  |  |  | @ Cl=0.1, Cd= | 0.0062935
|  |  |  | @ Cl=0.4, Cd= | 0.00572
|  |  |  | @ Cl=0.6, Cd= | 0.005238
alpha (deg) | Cl | Cd | Cm | Cl/Cd
-17 | -0.242 | 0.13851 | -0.039 | -1.747
-16.5 | -0.256 | 0.13309 | -0.04 | -1.925
-16 | -0.271 | 0.12612 | -0.04 | -2.147
-15.5 | -0.285 | 0.11962 | -0.04 | -2.385
-15 | -0.296 | 0.11169 | -0.04 | -2.653
-14.5 | -0.307 | 0.10624 | -0.041 | -2.888
-14 | -0.316 | 0.10118 | -0.041 | -3.128
-13.5 | -0.325 | 0.09605 | -0.041 | -3.383
-13 | -0.332 | 0.0905 | -0.041 | -3.667
-12.5 | -0.337 | 0.08622 | -0.042 | -3.909
-12 | -0.34 | 0.08145 | -0.041 | -4.173
-11.5 | -0.34 | 0.07735 | -0.042 | -4.397
-11 | -0.337 | 0.07371 | -0.042 | -4.577
-10.5 | -0.331 | 0.06851 | -0.042 | -4.835
-10 | -0.322 | 0.06401 | -0.043 | -5.024
-9.5 | -0.308 | 0.06032 | -0.044 | -5.105
-9 | -0.29 | 0.05624 | -0.044 | -5.16
-8.5 | -0.268 | 0.05267 | -0.045 | -5.095
-8 | -0.242 | 0.04949 | -0.046 | -4.898
-7.5 | -0.213 | 0.04628 | -0.048 | -4.592
-7 | -0.179 | 0.0432 | -0.048 | -4.141
-6.5 | -0.142 | 0.04072 | -0.05 | -3.484
-6 | -0.102 | 0.03802 | -0.052 | -2.683
-5.5 | -0.074 | 0.00661 | -0.102 | -11.124
-5 | -0.018 | 0.00658 | -0.103 | -2.768
-4.5 | 0.039 | 0.00644 | -0.103 | 6.063
-4 | 0.097 | 0.0063 | -0.104 | 15.458
-3.5 | 0.157 | 0.00617 | -0.105 | 25.386
-3 | 0.217 | 0.00603 | -0.106 | 35.929
-2.5 | 0.277 | 0.00592 | -0.107 | 46.728
-2 | 0.337 | 0.00581 | -0.107 | 58.075
-1.5 | 0.398 | 0.00573 | -0.108 | 69.457
-1 | 0.458 | 0.00543 | -0.109 | 84.449
-0.5 | 0.52 | 0.00534 | -0.11 | 97.474
0 | 0.579 | 0.00528 | -0.111 | 109.754
0.5 | 0.639 | 0.00516 | -0.111 | 123.754
1 | 0.698 | 0.00358 | -0.112 | 195.076
1.5 | 0.758 | 0.00359 | -0.113 | 211.366
2 | 0.817 | 0.0036 | -0.114 | 226.887
2.5 | 0.876 | 0.00341 | -0.115 | 256.723
3 | 0.935 | 0.00349 | -0.115 | 268.236
3.5 | 0.988 | 0.00357 | -0.116 | 276.882
4 | 1.042 | 0.00506 | -0.117 | 205.981
4.5 | 1.094 | 0.00572 | -0.117 | 191.24
5 | 1.137 | 0.01112 | -0.117 | 102.214
5.5 | 1.187 | 0.0116 | -0.118 | 102.271
6 | 1.233 | 0.01213 | -0.118 | 101.677
6.5 | 1.275 | 0.01268 | -0.119 | 100.566
7 | 1.313 | 0.01327 | -0.12 | 98.966
7.5 | 1.345 | 0.01388 | -0.12 | 96.902
8 | 1.365 | 0.01458 | -0.121 | 93.609
8.5 | 1.376 | 0.0154 | -0.122 | 89.386
9 | 1.378 | 0.01621 | -0.122 | 85.029
9.5 | 1.37 | 0.01716 | -0.123 | 79.864
10 | 1.353 | 0.01812 | -0.124 | 74.675
10.5 | 1.326 | 0.01909 | -0.124 | 69.437
11 | 1.29 | 0.02025 | -0.125 | 63.716
11.5 | 1.247 | 0.02142 | -0.125 | 58.208
12 | 1.197 | 0.02268 | -0.126 | 52.769
12.5 | 1.141 | 0.02416 | -0.126 | 47.228
13 | 0.926 | 0.07763 | -0.086 | 11.929
13.5 | 0.861 | 0.09119 | -0.07 | 9.437
14 | 0.808 | 0.09845 | -0.067 | 8.211

## 68. Re 4M Mach 0.10 (2)
BIGFOIL.COM POLAR EXPORT
NACA66-711 a=0.6
NACA66-711 a=0.6 |  |  |  | Cl Max: | 1.6762 | at alpha= | 18 | deg
XFOIL ncrit=9 |  |  |  | L/D Max: | 265.964 | at alpha= | 3 | deg
Re: | 4000000 |  |  | Cd Min: | 0.09127 | at alpha= | 20 | deg
Mach: | 0.1 |  |  | Cl=0 at alpha= | -4.9755 | deg
|  |  |  | @ Cl=0.1, Cd= | 0.0066685
|  |  |  | @ Cl=0.4, Cd= | 0.0054691
|  |  |  | @ Cl=0.6, Cd= | 0.0050423
alpha (deg) | Cl | Cd | Cm | Cl/Cd
-11 | -0.6469 | 0.01744 | -0.1133 | -37.0929
-10.5 | -0.6007 | 0.01552 | -0.1129 | -38.7049
-10 | -0.5512 | 0.01405 | -0.1126 | -39.2313
-9.5 | -0.4995 | 0.01289 | -0.1125 | -38.751
-9 | -0.4459 | 0.01207 | -0.1126 | -36.9428
-8.5 | -0.3958 | 0.01037 | -0.1123 | -38.1678
-8 | -0.3404 | 0.00984 | -0.1125 | -34.5935
-7.5 | -0.2843 | 0.00939 | -0.1129 | -30.2769
-7 | -0.2282 | 0.00888 | -0.1132 | -25.6982
-6.5 | -0.1715 | 0.0085 | -0.1137 | -20.1765
-6 | -0.1146 | 0.00818 | -0.1142 | -14.0098
-5.5 | -0.0601 | 0.00724 | -0.1142 | -8.3011
-5 | -0.0028 | 0.00702 | -0.1148 | -0.39886
-4.5 | 0.0543 | 0.00678 | -0.1154 | 8.0088
-4 | 0.1117 | 0.00664 | -0.116 | 16.8223
-3.5 | 0.1684 | 0.00616 | -0.1164 | 27.3377
-3 | 0.2261 | 0.00598 | -0.1171 | 37.8094
-2.5 | 0.284 | 0.00583 | -0.1179 | 48.7136
-2 | 0.3417 | 0.00566 | -0.1186 | 60.371
-1.5 | 0.3995 | 0.00547 | -0.1193 | 73.0347
-1 | 0.4573 | 0.00537 | -0.1201 | 85.1583
-0.5 | 0.5149 | 0.00527 | -0.1208 | 97.704
0 | 0.5726 | 0.00521 | -0.1215 | 109.904
0.5 | 0.6298 | 0.00486 | -0.1223 | 129.5885
1 | 0.6854 | 0.00421 | -0.1231 | 162.8029
1.5 | 0.7363 | 0.00336 | -0.1227 | 219.1369
2 | 0.7906 | 0.00334 | -0.1226 | 236.7066
2.5 | 0.8423 | 0.00332 | -0.1219 | 253.7048
3 | 0.8963 | 0.00337 | -0.1218 | 265.9644
3.5 | 0.951 | 0.00419 | -0.1225 | 226.969
4.5 | 1.0185 | 0.00719 | -0.1161 | 141.6551
5 | 1.0408 | 0.0084 | -0.1104 | 123.9048
5.5 | 1.0472 | 0.00962 | -0.1014 | 108.8565
6 | 1.0683 | 0.01078 | -0.0959 | 99.1002
6.5 | 1.1033 | 0.01155 | -0.0929 | 95.5238
7 | 1.1386 | 0.01237 | -0.0902 | 92.0453
7.5 | 1.1763 | 0.01311 | -0.0879 | 89.7254
8 | 1.2105 | 0.01407 | -0.0852 | 86.0341
8.5 | 1.2473 | 0.01493 | -0.083 | 83.5432
9 | 1.2831 | 0.01588 | -0.0808 | 80.7997
9.5 | 1.3166 | 0.01698 | -0.0783 | 77.5383
10 | 1.3509 | 0.01806 | -0.0761 | 74.8007
10.5 | 1.3835 | 0.01925 | -0.0737 | 71.8701
11 | 1.415 | 0.02056 | -0.0713 | 68.823
11.5 | 1.4438 | 0.02208 | -0.0687 | 65.3895
12 | 1.4726 | 0.02365 | -0.0662 | 62.2664
12.5 | 1.4982 | 0.02549 | -0.0634 | 58.776
13 | 1.5224 | 0.02752 | -0.0607 | 55.3198
13.5 | 1.5497 | 0.02938 | -0.0586 | 52.7468
14 | 1.5744 | 0.0315 | -0.0563 | 49.981
14.5 | 1.597 | 0.03386 | -0.054 | 47.1648
15 | 1.6168 | 0.03654 | -0.0517 | 44.2474
15.5 | 1.6284 | 0.04008 | -0.0489 | 40.6287
16 | 1.6403 | 0.04373 | -0.0465 | 37.5097
16.5 | 1.6543 | 0.04735 | -0.0447 | 34.9377
17 | 1.6648 | 0.05144 | -0.043 | 32.3639
17.5 | 1.6717 | 0.05612 | -0.0416 | 29.788
18 | 1.6762 | 0.06132 | -0.0406 | 27.3353
18.5 | 1.6749 | 0.06749 | -0.0399 | 24.817
19 | 1.6707 | 0.0744 | -0.0401 | 22.4556
19.5 | 1.6603 | 0.08255 | -0.041 | 20.1127
20 | 1.6493 | 0.09127 | -0.0429 | 18.0706

## 69. Re 4M Mach 0.25 (1)
BIGFOIL.COM POLAR EXPORT
NACA66-711 a=0.6
NACA66-711 a=0.6 |  |  |  | Cl Max: | 1.372 | at alpha= | 8 | deg
JavaFoil+Calcfoil stall+Eppler ext transition |  |  |  | L/D Max: | 269.07 | at alpha= | 3 | deg
Re: | 4000000 |  |  | Cd Min: | 0.00338 | at alpha= | 1.5 | deg
Mach: | 0.25 |  |  | Cl=0 at alpha= | -4.8636 | deg
|  |  |  | @ Cl=0.1, Cd= | 0.00636
|  |  |  | @ Cl=0.4, Cd= | 0.0055857
|  |  |  | @ Cl=0.6, Cd= | 0.09314
alpha (deg) | Cl | Cd | Cm | Cl/Cd
-14.5 | -0.056 | 0.10792 | -0.043 | -0.518
-14 | -0.053 | 0.10384 | -0.043 | -0.51
-13.5 | -0.05 | 0.0986 | -0.043 | -0.508
-13 | -0.095 | 0.09136 | -0.043 | -1.038
-12.5 | -0.145 | 0.08725 | -0.043 | -1.659
-12 | -0.179 | 0.0829 | -0.043 | -2.163
-11.5 | -0.207 | 0.07786 | -0.044 | -2.659
-11 | -0.229 | 0.07518 | -0.044 | -3.046
-10.5 | -0.245 | 0.07049 | -0.044 | -3.476
-10 | -0.255 | 0.06667 | -0.044 | -3.823
-9.5 | -0.258 | 0.06237 | -0.044 | -4.138
-9 | -0.255 | 0.059 | -0.044 | -4.315
-8.5 | -0.244 | 0.05615 | -0.044 | -4.349
-8 | -0.227 | 0.05108 | -0.046 | -4.449
-7.5 | -0.204 | 0.04787 | -0.046 | -4.259
-7 | -0.175 | 0.04465 | -0.048 | -3.914
-6.5 | -0.14 | 0.04184 | -0.048 | -3.357
-6 | -0.102 | 0.03908 | -0.051 | -2.612
-5.5 | -0.06 | 0.03672 | -0.052 | -1.632
-5 | -0.015 | 0.03309 | -0.061 | -0.455
-4.5 | 0.04 | 0.00651 | -0.106 | 6.115
-4 | 0.1 | 0.00636 | -0.107 | 15.66
-3.5 | 0.16 | 0.0062 | -0.108 | 25.873
-3 | 0.222 | 0.00609 | -0.109 | 36.477
-2.5 | 0.284 | 0.00594 | -0.11 | 47.865
-2 | 0.346 | 0.00586 | -0.11 | 59.087
-1.5 | 0.409 | 0.00554 | -0.111 | 73.789
-1 | 0.471 | 0.00546 | -0.112 | 86.271
-0.5 | 0.534 | 0.00537 | -0.113 | 99.511
0 | 0.595 | 0.0053 | -0.114 | 112.248
0.5 | 0.656 | 0.00519 | -0.114 | 126.551
1 | 0.718 | 0.00364 | -0.115 | 197.415
1.5 | 0.779 | 0.00338 | -0.116 | 230.119
2 | 0.839 | 0.00341 | -0.117 | 246.262
2.5 | 0.9 | 0.00348 | -0.118 | 258.739
3 | 0.96 | 0.00357 | -0.118 | 269.07
3.5 | 1.014 | 0.00421 | -0.119 | 240.982
4 | 1.068 | 0.00521 | -0.12 | 205.061
4.5 | 1.121 | 0.00598 | -0.12 | 187.275
5 | 1.164 | 0.01159 | -0.12 | 100.464
5.5 | 1.214 | 0.01212 | -0.121 | 100.196
6 | 1.261 | 0.01272 | -0.121 | 99.114
6.5 | 1.301 | 0.01332 | -0.122 | 97.643
7 | 1.335 | 0.01402 | -0.123 | 95.231
7.5 | 1.362 | 0.01469 | -0.123 | 92.726
8 | 1.372 | 0.01556 | -0.124 | 88.22
8.5 | 1.369 | 0.01658 | -0.125 | 82.566
9 | 1.351 | 0.01749 | -0.125 | 77.244
9.5 | 1.318 | 0.01857 | -0.126 | 70.955
10 | 1.267 | 0.01976 | -0.127 | 64.146
10.5 | 1.201 | 0.02097 | -0.127 | 57.266
11 | 1.118 | 0.02235 | -0.128 | 50.033
11.5 | 0.856 | 0.07541 | -0.068 | 11.348
12 | 0.767 | 0.08198 | -0.064 | 9.355
12.5 | 0.672 | 0.08797 | -0.062 | 7.636
13 | 0.572 | 0.09314 | -0.062 | 6.137

## 70. Re 4M Mach 0.25 (2)
BIGFOIL.COM POLAR EXPORT
NACA66-711 a=0.6
NACA66-711 a=0.6 |  |  |  | Cl Max: | 1.5838 | at alpha= | 15 | deg
XFOIL ncrit=9 |  |  |  | L/D Max: | 270.058 | at alpha= | 3 | deg
Re: | 4000000 |  |  | Cd Min: | 0.20004 | at alpha= | -20 | deg
Mach: | 0.25 |  |  | Cl=0 at alpha= | -4.9639 | deg
|  |  |  | @ Cl=0.1, Cd= | 0.0068733
|  |  |  | @ Cl=0.4, Cd= | 0.0055751
|  |  |  | @ Cl=0.6, Cd= | 0.0052026
alpha (deg) | Cl | Cd | Cm | Cl/Cd
-20 | -0.3694 | 0.20004 | -0.0044 | -1.8466
-19.5 | -0.3533 | 0.19445 | -0.0089 | -1.8169
-19 | -0.3371 | 0.18855 | -0.0134 | -1.7879
-18.5 | -0.3209 | 0.18281 | -0.0179 | -1.7554
-18 | -0.3052 | 0.17718 | -0.0223 | -1.7225
-17.5 | -0.2895 | 0.17167 | -0.0267 | -1.6864
-17 | -0.274 | 0.16617 | -0.0311 | -1.6489
-16.5 | -0.2586 | 0.16072 | -0.0355 | -1.609
-15.5 | -0.2301 | 0.15013 | -0.0443 | -1.5327
-15 | -0.2196 | 0.146 | -0.0491 | -1.5041
-14.5 | -0.204 | 0.1418 | -0.0534 | -1.4386
-14 | -0.1885 | 0.1358 | -0.0573 | -1.3881
-13.5 | -0.1742 | 0.12954 | -0.0612 | -1.3448
-13 | -0.1602 | 0.12302 | -0.0649 | -1.3022
-12.5 | -0.1472 | 0.11615 | -0.0686 | -1.2673
-12 | -0.1821 | 0.11529 | -0.0835 | -1.5795
-11.5 | -0.1692 | 0.10829 | -0.0869 | -1.5625
-11 | -0.1623 | 0.10016 | -0.0903 | -1.6204
-10.5 | -0.1576 | 0.09202 | -0.0938 | -1.7127
-10 | -0.1496 | 0.08526 | -0.097 | -1.7546
-9.5 | -0.1451 | 0.07819 | -0.1003 | -1.8557
-9 | -0.1391 | 0.07198 | -0.1033 | -1.9325
-8.5 | -0.1395 | 0.06556 | -0.1062 | -2.1278
-8 | -0.1482 | 0.0599 | -0.109 | -2.4741
-7.5 | -0.2926 | 0.01205 | -0.1203 | -24.2822
-7 | -0.2356 | 0.01088 | -0.12 | -21.6544
-6.5 | -0.1781 | 0.00983 | -0.1198 | -18.118
-6 | -0.1192 | 0.0092 | -0.1198 | -12.9565
-5.5 | -0.0606 | 0.0085 | -0.1198 | -7.1294
-5 | -0.0043 | 0.00735 | -0.1196 | -0.58503
-4.5 | 0.0552 | 0.00706 | -0.1199 | 7.8187
-4 | 0.1152 | 0.00681 | -0.1204 | 16.9163
-3.5 | 0.175 | 0.00655 | -0.1209 | 26.7176
-3 | 0.2338 | 0.00606 | -0.1212 | 38.5809
-2.5 | 0.2937 | 0.00589 | -0.1219 | 49.8642
-2 | 0.3537 | 0.00577 | -0.1226 | 61.2998
-1.5 | 0.4131 | 0.00552 | -0.1233 | 74.837
-1 | 0.4728 | 0.00542 | -0.124 | 87.2325
-0.5 | 0.5322 | 0.00534 | -0.1247 | 99.6629
0 | 0.5921 | 0.00524 | -0.1256 | 112.9962
0.5 | 0.6513 | 0.00496 | -0.1264 | 131.3105
1 | 0.7086 | 0.0043 | -0.1272 | 164.7907
1.5 | 0.7609 | 0.00344 | -0.1268 | 221.1919
2 | 0.8173 | 0.00339 | -0.1267 | 241.0914
2.5 | 0.8706 | 0.00338 | -0.1258 | 257.574
3 | 0.9263 | 0.00343 | -0.1256 | 270.0583
3.5 | 0.9829 | 0.0042 | -0.1262 | 234.0238
4 | 1.0214 | 0.00601 | -0.1239 | 169.9501
5 | 1.0435 | 0.00871 | -0.1071 | 119.8048
5.5 | 1.0498 | 0.01035 | -0.0985 | 101.43
6 | 1.0723 | 0.01172 | -0.0932 | 91.4932
6.5 | 1.1083 | 0.01264 | -0.0901 | 87.682
7.5 | 1.1834 | 0.01449 | -0.0848 | 81.6701
8 | 1.2184 | 0.0156 | -0.0818 | 78.1026
8.5 | 1.2565 | 0.0166 | -0.0794 | 75.6928
9 | 1.2924 | 0.01776 | -0.0768 | 72.7703
9.5 | 1.3263 | 0.01906 | -0.0739 | 69.5855
10 | 1.3618 | 0.02031 | -0.0714 | 67.0507
10.5 | 1.3936 | 0.02183 | -0.0684 | 63.8388
11 | 1.4238 | 0.02354 | -0.0654 | 60.4843
11.5 | 1.453 | 0.02537 | -0.0624 | 57.2724
12 | 1.4779 | 0.0276 | -0.059 | 53.5471
12.5 | 1.503 | 0.02992 | -0.0558 | 50.234
13 | 1.5257 | 0.03253 | -0.0527 | 46.9013
13.5 | 1.5473 | 0.03535 | -0.0496 | 43.7709
14 | 1.5653 | 0.03862 | -0.0466 | 40.5308
14.5 | 1.5787 | 0.04245 | -0.0435 | 37.1896
15 | 1.5838 | 0.04729 | -0.0404 | 33.4912
15.5 | 1.5798 | 0.05338 | -0.0375 | 29.5954
16 | 1.5616 | 0.06155 | -0.0352 | 25.3712
16.5 | 1.5325 | 0.07184 | -0.0345 | 21.3321
17 | 1.5165 | 0.08125 | -0.0354 | 18.6646
17.5 | 1.4734 | 0.09562 | -0.0392 | 15.4089
18 | 1.4311 | 0.1113 | -0.0457 | 12.858
18.5 | 1.391 | 0.12802 | -0.0546 | 10.8655
19 | 1.3536 | 0.14564 | -0.0654 | 9.2941

## 71. Re 4M Mach 0.50 (1)
BIGFOIL.COM POLAR EXPORT
NACA66-711 a=0.6
NACA66-711 a=0.6 |  |  |  | Cl Max: | 1.371 | at alpha= | 6.5 | deg
JavaFoil+Calcfoil stall+Eppler ext transition |  |  |  | L/D Max: | 243.295 | at alpha= | 3 | deg
Re: | 4000000 |  |  | Cd Min: | 0.00405 | at alpha= | 1 | deg
Mach: | 0.5 |  |  | Cl=0 at alpha= | -4.8511 | deg
|  |  |  | @ Cl=0.1, Cd= | 0.028652
|  |  |  | @ Cl=0.4, Cd= | 0.0058168
|  |  |  | @ Cl=0.6, Cd= | 0.0052765
alpha (deg) | Cl | Cd | Cm | Cl/Cd
-20 | -0.828 | 0.16188 | -0.052 | -5.117
-19.5 | -0.802 | 0.15838 | -0.053 | -5.061
-19 | -0.775 | 0.1517 | -0.053 | -5.11
-18.5 | -0.747 | 0.14967 | -0.052 | -4.99
-18 | -0.719 | 0.14423 | -0.051 | -4.985
-17.5 | -0.692 | 0.13745 | -0.051 | -5.034
-17 | -0.665 | 0.13312 | -0.052 | -4.996
-16.5 | -0.638 | 0.12882 | -0.052 | -4.953
-16 | -0.611 | 0.12504 | -0.052 | -4.886
-15.5 | -0.584 | 0.12172 | -0.052 | -4.795
-15 | -0.556 | 0.11322 | -0.051 | -4.908
-14.5 | -0.529 | 0.10171 | -0.052 | -5.198
-14 | -0.502 | 0.09457 | -0.052 | -5.304
-13.5 | -0.474 | 0.08888 | -0.053 | -5.338
-13 | -0.447 | 0.08411 | -0.053 | -5.315
-12.5 | -0.42 | 0.07782 | -0.054 | -5.397
-12 | -0.393 | 0.07335 | -0.054 | -5.353
-11.5 | -0.365 | 0.08816 | -0.053 | -4.137
-11 | -0.337 | 0.07885 | -0.051 | -4.274
-10.5 | -0.31 | 0.07048 | -0.052 | -4.394
-10 | -0.282 | 0.06376 | -0.053 | -4.43
-9.5 | -0.255 | 0.05919 | -0.054 | -4.312
-9 | -0.228 | 0.05496 | -0.055 | -4.146
-8.5 | -0.201 | 0.0514 | -0.055 | -3.901
-8 | -0.173 | 0.04838 | -0.056 | -3.579
-7.5 | -0.145 | 0.05772 | -0.051 | -2.518
-7 | -0.118 | 0.04987 | -0.051 | -2.365
-6.5 | -0.091 | 0.04544 | -0.052 | -1.995
-6 | -0.063 | 0.04189 | -0.053 | -1.513
-5.5 | -0.036 | 0.04176 | -0.052 | -0.863
-5 | -0.014 | 0.038 | -0.049 | -0.372
-4.5 | 0.033 | 0.0354 | -0.053 | 0.939
-4 | 0.086 | 0.0328 | -0.058 | 2.622
-3.5 | 0.175 | 0.00643 | -0.121 | 27.195
-3 | 0.245 | 0.00619 | -0.122 | 39.501
-2.5 | 0.315 | 0.00599 | -0.122 | 52.57
-2 | 0.385 | 0.00584 | -0.123 | 66.026
-1.5 | 0.456 | 0.00573 | -0.124 | 79.497
-1 | 0.526 | 0.00537 | -0.125 | 97.915
-0.5 | 0.597 | 0.00528 | -0.126 | 113.12
0 | 0.665 | 0.0052 | -0.127 | 127.795
0.5 | 0.733 | 0.00485 | -0.128 | 151.011
1 | 0.8 | 0.00405 | -0.129 | 197.521
1.5 | 0.868 | 0.0041 | -0.129 | 211.509
2 | 0.935 | 0.0042 | -0.13 | 222.674
2.5 | 1.002 | 0.00424 | -0.131 | 236.563
3 | 1.069 | 0.00439 | -0.132 | 243.295
3.5 | 1.123 | 0.00523 | -0.132 | 214.874
4 | 1.18 | 0.00642 | -0.133 | 183.995
4.5 | 1.227 | 0.01326 | -0.132 | 92.535
5 | 1.279 | 0.014 | -0.133 | 91.371
5.5 | 1.326 | 0.01483 | -0.134 | 89.387
6 | 1.361 | 0.01575 | -0.135 | 86.375
6.5 | 1.371 | 0.01678 | -0.135 | 81.725
7 | 1.343 | 0.01805 | -0.136 | 74.418
7.5 | 1.194 | 0.01981 | -0.137 | 60.264
8 | 0.687 | 0.05536 | -0.059 | 12.408
8.5 | 0.86 | 0.02167 | -0.138 | 39.67
9 | 0.741 | 0.05907 | -0.068 | 12.541
9.5 | 0.765 | 0.06954 | -0.063 | 11.002
10 | 0.95 | 0.0249 | -0.14 | 38.148
10.5 | 0.977 | 0.02663 | -0.141 | 36.704
11 | 0.844 | 0.07633 | -0.07 | 11.055
11.5 | 0.869 | 0.08768 | -0.07 | 9.914

## 72. Re 4M Mach 0.50 (2)
BIGFOIL.COM POLAR EXPORT
NACA66-711 a=0.6
NACA66-711 a=0.6 |  |  |  | Cl Max: | 1.3687 | at alpha= | 10 | deg
XFOIL ncrit=9 |  |  |  | L/D Max: | 283.067 | at alpha= | 3 | deg
Re: | 4000000 |  |  | Cd Min: | 0.24094 | at alpha= | -20 | deg
Mach: | 0.5 |  |  | Cl=0 at alpha= | -6.0481 | deg
|  |  |  | @ Cl=0.1, Cd= | 0.02104
|  |  |  | @ Cl=0.4, Cd= | 0.0061683
|  |  |  | @ Cl=0.6, Cd= | 0.0056059
alpha (deg) | Cl | Cd | Cm | Cl/Cd
-20 | -0.4854 | 0.24094 | -0.0211 | -2.0146
-19.5 | -0.462 | 0.23349 | -0.0262 | -1.9787
-19 | -0.4384 | 0.2257 | -0.0312 | -1.9424
-18.5 | -0.4153 | 0.21806 | -0.0361 | -1.9045
-18 | -0.3923 | 0.21057 | -0.0411 | -1.863
-17.5 | -0.3696 | 0.20279 | -0.0459 | -1.8226
-17 | -0.3467 | 0.1953 | -0.0507 | -1.7752
-16.5 | -0.3243 | 0.18779 | -0.0553 | -1.7269
-16 | -0.3022 | 0.18021 | -0.0599 | -1.6769
-15.5 | -0.2807 | 0.17254 | -0.0645 | -1.6269
-14 | -0.1595 | 0.1372 | -0.0651 | -1.1625
-13.5 | -0.1423 | 0.1314 | -0.0697 | -1.083
-13 | -0.1247 | 0.12518 | -0.074 | -0.99617
-12.5 | -0.1077 | 0.11869 | -0.0782 | -0.90741
-12 | -0.1379 | 0.12214 | -0.0942 | -1.129
-11.5 | -0.1195 | 0.11516 | -0.098 | -1.0377
-11 | -0.103 | 0.10808 | -0.1017 | -0.953
-10.5 | -0.088 | 0.10088 | -0.1054 | -0.87232
-10 | -0.0742 | 0.09364 | -0.1088 | -0.7924
-9.5 | -0.0588 | 0.08751 | -0.1122 | -0.67192
-9 | -0.041 | 0.0819 | -0.1153 | -0.50061
-8.5 | -0.0292 | 0.07547 | -0.1185 | -0.38691
-8 | -0.017 | 0.06952 | -0.1214 | -0.24453
-7.5 | -0.0084 | 0.06352 | -0.1243 | -0.13224
-7 | -0.0121 | 0.05703 | -0.1268 | -0.21217
-6.5 | -0.0122 | 0.05022 | -0.132 | -0.24293
-6 | 0.0013 | 0.04209 | -0.1385 | 0.030886
-5.5 | 0.0323 | 0.03542 | -0.1425 | 0.91191
-5 | 0.0673 | 0.02803 | -0.1446 | 2.401
-4.5 | 0.1051 | 0.01995 | -0.1443 | 5.2682
-4 | 0.1459 | 0.01195 | -0.1423 | 12.2092
-3.5 | 0.204 | 0.00825 | -0.141 | 24.7273
-3 | 0.2706 | 0.00715 | -0.1406 | 37.8462
-2.5 | 0.3371 | 0.00637 | -0.1403 | 52.9199
-2 | 0.4057 | 0.00615 | -0.1406 | 65.9675
-1.5 | 0.4741 | 0.00593 | -0.1411 | 79.9494
-1 | 0.5423 | 0.00569 | -0.1418 | 95.3076
-0.5 | 0.6109 | 0.00559 | -0.1427 | 109.2844
0 | 0.6793 | 0.00546 | -0.1436 | 124.4139
0.5 | 0.7477 | 0.00536 | -0.1446 | 139.4963
1 | 0.813 | 0.0048 | -0.1453 | 169.375
1.5 | 0.872 | 0.00377 | -0.1448 | 231.2997
2 | 0.9373 | 0.00371 | -0.1447 | 252.6415
2.5 | 0.9968 | 0.00371 | -0.1432 | 268.6792
3 | 1.0615 | 0.00375 | -0.1427 | 283.0667
3.5 | 1.1338 | 0.00409 | -0.1441 | 277.2127
4 | 1.1254 | 0.00655 | -0.1309 | 171.8168
4.5 | 1.0923 | 0.00909 | -0.1138 | 120.165
5 | 1.0832 | 0.01192 | -0.1026 | 90.8725
5.5 | 1.0774 | 0.015 | -0.0926 | 71.8267
6 | 1.0957 | 0.01728 | -0.0862 | 63.4086
6.5 | 1.135 | 0.01874 | -0.0824 | 60.5656
7 | 1.1762 | 0.02022 | -0.0788 | 58.1701
7.5 | 1.2176 | 0.02178 | -0.0752 | 55.9045
8 | 1.2546 | 0.02369 | -0.071 | 52.9591
8.5 | 1.2955 | 0.02551 | -0.0671 | 50.784
9 | 1.333 | 0.02765 | -0.0628 | 48.2098
9.5 | 1.3644 | 0.03033 | -0.0579 | 44.9852
10 | 1.3687 | 0.03493 | -0.0509 | 39.1841
10.5 | 1.3595 | 0.04081 | -0.0433 | 33.3129
11 | 1.3535 | 0.04741 | -0.0369 | 28.5488
11.5 | 1.3284 | 0.05694 | -0.0325 | 23.3298
12 | 1.2943 | 0.06821 | -0.0311 | 18.9752
12.5 | 1.256 | 0.08118 | -0.033 | 15.4718
13 | 1.2194 | 0.09547 | -0.0381 | 12.7726
13.5 | 1.1848 | 0.11121 | -0.0464 | 10.6537
14 | 1.1565 | 0.12768 | -0.0569 | 9.0578
14.5 | 1.1357 | 0.14463 | -0.0681 | 7.8525
15 | 1.123 | 0.16118 | -0.0782 | 6.9674

## 73. Re 5M Mach 0.00 (1)
BIGFOIL.COM POLAR EXPORT
NACA66-711 a=0.6
NACA66-711 a=0.6 |  |  |  | Cl Max: | 1.382 | at alpha= | 9 | deg
JavaFoil+Calcfoil stall+Eppler ext transition |  |  |  | L/D Max: | 260.835 | at alpha= | 2.5 | deg
Re: | 5000000 |  |  | Cd Min: | 0.00334 | at alpha= | 2.5 | deg
Mach: | 0 |  |  | Cl=0 at alpha= | -4.8421 | deg
|  |  |  | @ Cl=0.1, Cd= | 0.0060709
|  |  |  | @ Cl=0.4, Cd= | 0.0054813
|  |  |  | @ Cl=0.6, Cd= | 0.005038
alpha (deg) | Cl | Cd | Cm | Cl/Cd
-17.5 | -0.27 | 0.14147 | -0.039 | -1.907
-17 | -0.282 | 0.13455 | -0.04 | -2.098
-16.5 | -0.295 | 0.12846 | -0.04 | -2.295
-16 | -0.308 | 0.12206 | -0.04 | -2.52
-15.5 | -0.32 | 0.11601 | -0.04 | -2.758
-15 | -0.329 | 0.11226 | -0.04 | -2.929
-14.5 | -0.337 | 0.10451 | -0.041 | -3.225
-14 | -0.344 | 0.09928 | -0.041 | -3.467
-13.5 | -0.35 | 0.09434 | -0.041 | -3.711
-13 | -0.354 | 0.08987 | -0.041 | -3.944
-12.5 | -0.357 | 0.08454 | -0.042 | -4.221
-12 | -0.357 | 0.08026 | -0.042 | -4.448
-11.5 | -0.355 | 0.0764 | -0.042 | -4.642
-11 | -0.349 | 0.07173 | -0.042 | -4.871
-10.5 | -0.341 | 0.06693 | -0.043 | -5.097
-10 | -0.329 | 0.06262 | -0.043 | -5.258
-9.5 | -0.314 | 0.05893 | -0.044 | -5.324
-9 | -0.294 | 0.05532 | -0.045 | -5.322
-8.5 | -0.271 | 0.05195 | -0.046 | -5.222
-8 | -0.244 | 0.04856 | -0.047 | -5.031
-7.5 | -0.214 | 0.04537 | -0.048 | -4.706
-7 | -0.179 | 0.04267 | -0.049 | -4.203
-6.5 | -0.142 | 0.03969 | -0.052 | -3.584
-6 | -0.126 | 0.00647 | -0.101 | -19.5
-5.5 | -0.073 | 0.00647 | -0.101 | -11.337
-5 | -0.018 | 0.00637 | -0.102 | -2.852
-4.5 | 0.039 | 0.00621 | -0.103 | 6.254
-4 | 0.097 | 0.00608 | -0.104 | 15.961
-3.5 | 0.156 | 0.0059 | -0.105 | 26.43
-3 | 0.216 | 0.00582 | -0.105 | 37.026
-2.5 | 0.276 | 0.00568 | -0.106 | 48.524
-2 | 0.336 | 0.00559 | -0.107 | 60.062
-1.5 | 0.396 | 0.0055 | -0.108 | 71.968
-1 | 0.456 | 0.00522 | -0.109 | 87.433
-0.5 | 0.517 | 0.00516 | -0.109 | 100.285
0 | 0.576 | 0.00509 | -0.11 | 113.334
0.5 | 0.636 | 0.00496 | -0.111 | 128.285
1 | 0.695 | 0.00345 | -0.112 | 201.568
1.5 | 0.754 | 0.00349 | -0.112 | 216.375
2 | 0.813 | 0.00356 | -0.113 | 228.441
2.5 | 0.872 | 0.00334 | -0.114 | 260.835
3 | 0.93 | 0.00375 | -0.115 | 247.984
3.5 | 0.982 | 0.00503 | -0.115 | 195.151
4 | 1.036 | 0.00558 | -0.116 | 185.574
4.5 | 1.087 | 0.00624 | -0.116 | 174.292
5 | 1.133 | 0.01064 | -0.117 | 106.466
5.5 | 1.183 | 0.0111 | -0.117 | 106.577
6 | 1.23 | 0.01159 | -0.118 | 106.129
6.5 | 1.272 | 0.01209 | -0.119 | 105.232
7 | 1.31 | 0.01265 | -0.119 | 103.59
7.5 | 1.343 | 0.01322 | -0.12 | 101.587
8 | 1.365 | 0.01387 | -0.121 | 98.377
8.5 | 1.378 | 0.01463 | -0.121 | 94.179
9 | 1.382 | 0.01538 | -0.122 | 89.877
9.5 | 1.377 | 0.01625 | -0.123 | 84.773
10 | 1.364 | 0.01707 | -0.123 | 79.892
10.5 | 1.342 | 0.01807 | -0.124 | 74.275
11 | 1.312 | 0.01909 | -0.124 | 68.722
11.5 | 1.274 | 0.02015 | -0.125 | 63.239
12 | 1.231 | 0.0213 | -0.125 | 57.773
12.5 | 1.182 | 0.02259 | -0.126 | 52.335
13 | 1.128 | 0.02422 | -0.126 | 46.59
13.5 | 1.073 | 0.02585 | -0.126 | 41.493
14 | 0.865 | 0.09055 | -0.079 | 9.552

## 74. Re 5M Mach 0.00 (2)
BIGFOIL.COM POLAR EXPORT
NACA66-711 a=0.6
NACA66-711 a=0.6 |  |  |  | Cl Max: | 1.7437 | at alpha= | 20 | deg
XFOIL ncrit=9 |  |  |  | L/D Max: | 278.23 | at alpha= | 3 | deg
Re: | 5000000 |  |  | Cd Min: | 0.07423 | at alpha= | 20 | deg
Mach: | 0 |  |  | Cl=0 at alpha= | -4.9641 | deg
|  |  |  | @ Cl=0.1, Cd= | 0.0060926
|  |  |  | @ Cl=0.4, Cd= | 0.005186
|  |  |  | @ Cl=0.6, Cd= | 0.0047806
alpha (deg) | Cl | Cd | Cm | Cl/Cd
-12.5 | -0.7993 | 0.01786 | -0.1106 | -44.7536
-12 | -0.7599 | 0.01524 | -0.1097 | -49.8622
-11.5 | -0.7127 | 0.01379 | -0.1094 | -51.6824
-11 | -0.6623 | 0.01273 | -0.1093 | -52.0267
-10.5 | -0.6103 | 0.0119 | -0.1094 | -51.2857
-10 | -0.5574 | 0.01118 | -0.1096 | -49.8569
-9.5 | -0.5036 | 0.01059 | -0.1098 | -47.5543
-8.5 | -0.3957 | 0.00926 | -0.1104 | -42.7322
-8 | -0.341 | 0.00862 | -0.1107 | -39.5592
-7.5 | -0.2853 | 0.00821 | -0.1111 | -34.7503
-7 | -0.2293 | 0.00783 | -0.1116 | -29.2848
-6.5 | -0.173 | 0.00751 | -0.1121 | -23.036
-6 | -0.1164 | 0.00725 | -0.1127 | -16.0552
-5.5 | -0.0608 | 0.00676 | -0.1131 | -8.9941
-5 | -0.0041 | 0.00647 | -0.1137 | -0.63369
-4.5 | 0.053 | 0.00624 | -0.1143 | 8.4936
-4 | 0.1104 | 0.00606 | -0.115 | 18.2178
-3.5 | 0.1678 | 0.0059 | -0.1158 | 28.4407
-3 | 0.2248 | 0.00558 | -0.1164 | 40.2867
-2.5 | 0.2823 | 0.00544 | -0.1171 | 51.8934
-2 | 0.3399 | 0.00535 | -0.1179 | 63.5327
-1.5 | 0.3971 | 0.00519 | -0.1186 | 76.5125
-1 | 0.4546 | 0.00511 | -0.1193 | 88.9628
-0.5 | 0.5125 | 0.00499 | -0.1202 | 102.7054
0 | 0.5703 | 0.00489 | -0.121 | 116.6258
0.5 | 0.6273 | 0.00468 | -0.1218 | 134.0385
1 | 0.6828 | 0.00423 | -0.1225 | 161.4184
1.5 | 0.7354 | 0.00321 | -0.1228 | 229.0966
2 | 0.7908 | 0.00312 | -0.1231 | 253.4615
2.5 | 0.8438 | 0.00313 | -0.1228 | 269.5847
3 | 0.8959 | 0.00322 | -0.1223 | 278.2298
3.5 | 0.9342 | 0.0047 | -0.1198 | 198.766
4 | 0.9795 | 0.00619 | -0.1193 | 158.2391
4.5 | 1.0095 | 0.00728 | -0.1151 | 138.6676
5.5 | 1.0503 | 0.00935 | -0.1027 | 112.3316
6 | 1.0776 | 0.01019 | -0.0981 | 105.7507
6.5 | 1.1132 | 0.01086 | -0.0952 | 102.5046
7 | 1.1501 | 0.01153 | -0.0927 | 99.7485
7.5 | 1.1862 | 0.01227 | -0.0902 | 96.6748
8 | 1.2222 | 0.01307 | -0.0878 | 93.5119
8.5 | 1.259 | 0.01386 | -0.0856 | 90.8369
9 | 1.2936 | 0.0148 | -0.0832 | 87.4054
9.5 | 1.3278 | 0.01579 | -0.0809 | 84.0912
10 | 1.3632 | 0.01673 | -0.0788 | 81.4824
10.5 | 1.3948 | 0.01791 | -0.0763 | 77.8783
11 | 1.4272 | 0.01908 | -0.0741 | 74.8008
11.5 | 1.4565 | 0.02048 | -0.0715 | 71.1182
12 | 1.4851 | 0.02194 | -0.069 | 67.6892
12.5 | 1.5111 | 0.02365 | -0.0663 | 63.8943
13 | 1.539 | 0.02527 | -0.064 | 60.9023
13.5 | 1.5662 | 0.02702 | -0.0618 | 57.9645
14 | 1.5909 | 0.02898 | -0.0596 | 54.8965
14.5 | 1.6134 | 0.03119 | -0.0572 | 51.7281
15 | 1.6336 | 0.03367 | -0.0548 | 48.518
15.5 | 1.6514 | 0.03643 | -0.0524 | 45.3308
16 | 1.6729 | 0.03895 | -0.0507 | 42.9499
16.5 | 1.6904 | 0.04191 | -0.0488 | 40.334
17 | 1.706 | 0.04517 | -0.047 | 37.7684
17.5 | 1.7191 | 0.0488 | -0.0455 | 35.2275
18 | 1.7297 | 0.0528 | -0.0441 | 32.7595
18.5 | 1.7362 | 0.05747 | -0.0429 | 30.2105
19 | 1.7418 | 0.06242 | -0.0421 | 27.9045
19.5 | 1.7436 | 0.06808 | -0.0417 | 25.611
20 | 1.7437 | 0.07423 | -0.0419 | 23.4905

## 75. Re 5M Mach 0.10 (1)
BIGFOIL.COM POLAR EXPORT
NACA66-711 a=0.6
NACA66-711 a=0.6 |  |  |  | Cl Max: | 1.38 | at alpha= | 9 | deg
JavaFoil+Calcfoil stall+Eppler ext transition |  |  |  | L/D Max: | 261.042 | at alpha= | 2.5 | deg
Re: | 5000000 |  |  | Cd Min: | 0.00336 | at alpha= | 2.5 | deg
Mach: | 0.1 |  |  | Cl=0 at alpha= | -4.8421 | deg
|  |  |  | @ Cl=0.1, Cd= | 0.006054
|  |  |  | @ Cl=0.4, Cd= | 0.0055007
|  |  |  | @ Cl=0.6, Cd= | 0.0050485
alpha (deg) | Cl | Cd | Cm | Cl/Cd
-17 | -0.242 | 0.13551 | -0.04 | -1.786
-16.5 | -0.256 | 0.12884 | -0.04 | -1.989
-16 | -0.271 | 0.12443 | -0.04 | -2.177
-15.5 | -0.285 | 0.11773 | -0.04 | -2.423
-15 | -0.296 | 0.1105 | -0.041 | -2.683
-14.5 | -0.307 | 0.10461 | -0.041 | -2.934
-14 | -0.317 | 0.1001 | -0.041 | -3.162
-13.5 | -0.325 | 0.09406 | -0.041 | -3.455
-13 | -0.332 | 0.08942 | -0.042 | -3.713
-12.5 | -0.337 | 0.08506 | -0.042 | -3.963
-12 | -0.34 | 0.08024 | -0.042 | -4.237
-11.5 | -0.34 | 0.07644 | -0.042 | -4.451
-11 | -0.337 | 0.07231 | -0.042 | -4.667
-10.5 | -0.331 | 0.06819 | -0.042 | -4.859
-10 | -0.322 | 0.06316 | -0.043 | -5.093
-9.5 | -0.308 | 0.05916 | -0.044 | -5.207
-9 | -0.29 | 0.05607 | -0.045 | -5.179
-8.5 | -0.268 | 0.05207 | -0.046 | -5.156
-8 | -0.243 | 0.0487 | -0.047 | -4.981
-7.5 | -0.213 | 0.04566 | -0.048 | -4.657
-7 | -0.179 | 0.04273 | -0.049 | -4.188
-6.5 | -0.142 | 0.04001 | -0.052 | -3.552
-6 | -0.103 | 0.03622 | -0.058 | -2.834
-5.5 | -0.074 | 0.0065 | -0.102 | -11.315
-5 | -0.018 | 0.00635 | -0.103 | -2.871
-4.5 | 0.039 | 0.00622 | -0.103 | 6.273
-4 | 0.097 | 0.00606 | -0.104 | 16.085
-3.5 | 0.157 | 0.00594 | -0.105 | 26.361
-3 | 0.217 | 0.0058 | -0.106 | 37.325
-2.5 | 0.277 | 0.00572 | -0.107 | 48.421
-2 | 0.337 | 0.00557 | -0.107 | 60.606
-1.5 | 0.398 | 0.00551 | -0.108 | 72.224
-1 | 0.458 | 0.00523 | -0.109 | 87.66
-0.5 | 0.52 | 0.00514 | -0.11 | 101.274
0 | 0.579 | 0.00508 | -0.111 | 114.161
0.5 | 0.639 | 0.00499 | -0.111 | 128.08
1 | 0.698 | 0.00347 | -0.112 | 201.021
1.5 | 0.758 | 0.0035 | -0.113 | 216.31
2 | 0.817 | 0.00356 | -0.114 | 229.557
2.5 | 0.876 | 0.00336 | -0.115 | 261.042
3 | 0.935 | 0.00379 | -0.115 | 246.568
3.5 | 0.986 | 0.00506 | -0.116 | 194.729
4 | 1.04 | 0.00562 | -0.117 | 185.219
4.5 | 1.092 | 0.00628 | -0.117 | 173.926
5 | 1.138 | 0.01072 | -0.117 | 106.19
5.5 | 1.188 | 0.01118 | -0.118 | 106.254
6 | 1.235 | 0.01168 | -0.118 | 105.738
6.5 | 1.277 | 0.01221 | -0.119 | 104.549
7 | 1.315 | 0.01276 | -0.12 | 103.002
7.5 | 1.347 | 0.01336 | -0.12 | 100.84
8 | 1.367 | 0.01401 | -0.121 | 97.54
8.5 | 1.378 | 0.0148 | -0.122 | 93.12
9 | 1.38 | 0.01556 | -0.122 | 88.658
9.5 | 1.372 | 0.01646 | -0.123 | 83.334
10 | 1.354 | 0.01744 | -0.124 | 77.65
10.5 | 1.327 | 0.01832 | -0.124 | 72.457
11 | 1.292 | 0.01942 | -0.125 | 66.516
11.5 | 1.248 | 0.02053 | -0.125 | 60.817
12 | 1.199 | 0.02175 | -0.126 | 55.121
12.5 | 1.143 | 0.02308 | -0.126 | 49.535
13 | 1.081 | 0.02505 | -0.126 | 43.172
13.5 | 0.872 | 0.08365 | -0.083 | 10.427
14 | 0.811 | 0.09562 | -0.072 | 8.484

## 76. Re 5M Mach 0.10 (2)
BIGFOIL.COM POLAR EXPORT
NACA66-711 a=0.6
NACA66-711 a=0.6 |  |  |  | Cl Max: | 1.7199 | at alpha= | 19 | deg
XFOIL ncrit=9 |  |  |  | L/D Max: | 279.969 | at alpha= | 3 | deg
Re: | 5000000 |  |  | Cd Min: | 0.08208 | at alpha= | 20 | deg
Mach: | 0.1 |  |  | Cl=0 at alpha= | -4.9618 | deg
|  |  |  | @ Cl=0.1, Cd= | 0.0061162
|  |  |  | @ Cl=0.4, Cd= | 0.0051994
|  |  |  | @ Cl=0.6, Cd= | 0.0047987
alpha (deg) | Cl | Cd | Cm | Cl/Cd
-11.5 | -0.7127 | 0.01571 | -0.1124 | -45.366
-11 | -0.6657 | 0.01391 | -0.1118 | -47.8577
-10.5 | -0.6145 | 0.01278 | -0.1116 | -48.0829
-10 | -0.5618 | 0.01184 | -0.1116 | -47.4493
-9.5 | -0.508 | 0.01106 | -0.1116 | -45.9313
-9 | -0.4534 | 0.01042 | -0.1117 | -43.5125
-8.5 | -0.3971 | 0.01006 | -0.1121 | -39.4732
-8 | -0.3442 | 0.00883 | -0.112 | -38.9807
-7.5 | -0.288 | 0.00837 | -0.1123 | -34.4086
-7 | -0.2314 | 0.00797 | -0.1127 | -29.0339
-6.5 | -0.1747 | 0.00761 | -0.1132 | -22.9566
-6 | -0.1176 | 0.00733 | -0.1137 | -16.0437
-5.5 | -0.0611 | 0.00693 | -0.1141 | -8.8167
-5 | -0.0044 | 0.00651 | -0.1145 | -0.67588
-4.5 | 0.0532 | 0.00627 | -0.1151 | 8.4848
-4 | 0.111 | 0.00608 | -0.1158 | 18.2566
-3.5 | 0.1688 | 0.00591 | -0.1165 | 28.5618
-3 | 0.2261 | 0.00559 | -0.1171 | 40.4472
-2.5 | 0.284 | 0.00545 | -0.1178 | 52.1101
-2 | 0.342 | 0.00536 | -0.1186 | 63.806
-1.5 | 0.3996 | 0.0052 | -0.1193 | 76.8462
-1 | 0.4574 | 0.00511 | -0.1201 | 89.5108
-0.5 | 0.5157 | 0.005 | -0.1209 | 103.14
0 | 0.5738 | 0.00489 | -0.1218 | 117.3415
0.5 | 0.6312 | 0.00469 | -0.1225 | 134.5842
1.5 | 0.7399 | 0.00322 | -0.1235 | 229.7826
2 | 0.7956 | 0.00313 | -0.1238 | 254.1853
2.5 | 0.849 | 0.00313 | -0.1235 | 271.246
3 | 0.9015 | 0.00322 | -0.1231 | 279.9689
3.5 | 0.9398 | 0.00472 | -0.1205 | 199.1102
4 | 0.9843 | 0.00622 | -0.1198 | 158.2476
4.5 | 1.0132 | 0.00734 | -0.1152 | 138.0381
5.5 | 1.0502 | 0.00946 | -0.1019 | 111.0148
6 | 1.0781 | 0.01033 | -0.0975 | 104.3659
6.5 | 1.1139 | 0.01103 | -0.0946 | 100.9882
7 | 1.1511 | 0.01172 | -0.0921 | 98.2167
7.5 | 1.1873 | 0.0125 | -0.0895 | 94.984
8 | 1.2237 | 0.01331 | -0.0871 | 91.9384
8.5 | 1.2609 | 0.01412 | -0.0849 | 89.2989
9 | 1.2956 | 0.0151 | -0.0824 | 85.8013
9.5 | 1.3299 | 0.01612 | -0.08 | 82.5
10 | 1.3651 | 0.01712 | -0.0779 | 79.7371
10.5 | 1.3968 | 0.01833 | -0.0753 | 76.2029
11 | 1.4292 | 0.01956 | -0.0729 | 73.0675
11.5 | 1.4582 | 0.02102 | -0.0703 | 69.372
12 | 1.4858 | 0.02262 | -0.0675 | 65.6852
12.5 | 1.5138 | 0.02427 | -0.065 | 62.3733
13 | 1.5409 | 0.02603 | -0.0626 | 59.1971
13.5 | 1.5669 | 0.02795 | -0.0602 | 56.0608
14 | 1.5913 | 0.03002 | -0.0578 | 53.008
14.5 | 1.6117 | 0.03251 | -0.0551 | 49.5755
15 | 1.6291 | 0.03533 | -0.0525 | 46.111
15.5 | 1.65 | 0.03797 | -0.0504 | 43.4554
16 | 1.6696 | 0.04079 | -0.0485 | 40.9316
16.5 | 1.6855 | 0.04406 | -0.0465 | 38.2547
17 | 1.7003 | 0.04758 | -0.0448 | 35.7356
17.5 | 1.7103 | 0.0517 | -0.0431 | 33.0812
18 | 1.7168 | 0.05643 | -0.0417 | 30.4235
18.5 | 1.7185 | 0.06194 | -0.0407 | 27.7446
19 | 1.7199 | 0.06775 | -0.0402 | 25.386
19.5 | 1.7152 | 0.0747 | -0.0403 | 22.9612
20 | 1.7096 | 0.08208 | -0.0412 | 20.8285

## 77. Re 5M Mach 0.25 (1)
BIGFOIL.COM POLAR EXPORT
NACA66-711 a=0.6
NACA66-711 a=0.6 |  |  |  | Cl Max: | 1.374 | at alpha= | 8 | deg
JavaFoil+Calcfoil stall+Eppler ext transition |  |  |  | L/D Max: | 265.155 | at alpha= | 2.5 | deg
Re: | 5000000 |  |  | Cd Min: | 0.00334 | at alpha= | 2 | deg
Mach: | 0.25 |  |  | Cl=0 at alpha= | -4.839 | deg
|  |  |  | @ Cl=0.1, Cd= | 0.00613
|  |  |  | @ Cl=0.4, Cd= | 0.0053786
|  |  |  | @ Cl=0.6, Cd= | 0.09154
alpha (deg) | Cl | Cd | Cm | Cl/Cd
-14.5 | -0.056 | 0.10671 | -0.043 | -0.524
-14 | -0.053 | 0.10084 | -0.043 | -0.526
-13.5 | -0.05 | 0.09785 | -0.043 | -0.512
-13 | -0.095 | 0.09086 | -0.044 | -1.044
-12.5 | -0.145 | 0.08608 | -0.044 | -1.682
-12 | -0.179 | 0.08152 | -0.044 | -2.2
-11.5 | -0.207 | 0.07671 | -0.044 | -2.7
-11 | -0.229 | 0.07398 | -0.044 | -3.095
-10.5 | -0.245 | 0.06963 | -0.044 | -3.519
-10 | -0.255 | 0.06534 | -0.044 | -3.902
-9.5 | -0.258 | 0.06186 | -0.045 | -4.174
-9 | -0.255 | 0.05859 | -0.045 | -4.346
-8.5 | -0.244 | 0.0553 | -0.045 | -4.417
-8 | -0.227 | 0.05056 | -0.046 | -4.495
-7.5 | -0.204 | 0.04717 | -0.047 | -4.323
-7 | -0.175 | 0.04397 | -0.049 | -3.978
-6.5 | -0.141 | 0.04152 | -0.05 | -3.387
-6 | -0.102 | 0.03857 | -0.052 | -2.648
-5.5 | -0.06 | 0.03578 | -0.056 | -1.68
-5 | -0.019 | 0.00639 | -0.106 | -2.898
-4.5 | 0.04 | 0.00627 | -0.106 | 6.346
-4 | 0.1 | 0.00613 | -0.107 | 16.255
-3.5 | 0.16 | 0.00597 | -0.108 | 26.874
-3 | 0.222 | 0.00586 | -0.109 | 37.89
-2.5 | 0.284 | 0.00575 | -0.11 | 49.415
-2 | 0.346 | 0.00561 | -0.11 | 61.725
-1.5 | 0.409 | 0.00534 | -0.111 | 76.492
-1 | 0.471 | 0.00526 | -0.112 | 89.564
-0.5 | 0.534 | 0.00517 | -0.113 | 103.441
0 | 0.595 | 0.00511 | -0.114 | 116.512
0.5 | 0.657 | 0.00501 | -0.114 | 131.006
1 | 0.718 | 0.00351 | -0.115 | 204.697
1.5 | 0.779 | 0.00353 | -0.116 | 220.525
2 | 0.84 | 0.00334 | -0.117 | 251.363
2.5 | 0.9 | 0.0034 | -0.118 | 265.155
3 | 0.96 | 0.00452 | -0.118 | 212.471
3.5 | 1.012 | 0.00524 | -0.119 | 193.009
4 | 1.066 | 0.00577 | -0.119 | 184.698
4.5 | 1.119 | 0.00658 | -0.12 | 170.049
5 | 1.166 | 0.01117 | -0.12 | 104.384
5.5 | 1.215 | 0.01168 | -0.121 | 104.103
6 | 1.262 | 0.01224 | -0.121 | 103.124
6.5 | 1.302 | 0.01283 | -0.122 | 101.512
7 | 1.337 | 0.01348 | -0.123 | 99.17
7.5 | 1.364 | 0.01413 | -0.124 | 96.549
8 | 1.374 | 0.01494 | -0.124 | 91.955
8.5 | 1.371 | 0.01593 | -0.125 | 86.067
9 | 1.353 | 0.01681 | -0.126 | 80.502
9.5 | 1.319 | 0.01782 | -0.126 | 74.053
10 | 1.269 | 0.01896 | -0.127 | 66.911
10.5 | 1.202 | 0.02012 | -0.127 | 59.774
11 | 1.12 | 0.02143 | -0.128 | 52.269
11.5 | 1.013 | 0.02442 | -0.127 | 41.493
12 | 0.769 | 0.07956 | -0.069 | 9.667
12.5 | 0.672 | 0.08744 | -0.064 | 7.69
13 | 0.572 | 0.09154 | -0.064 | 6.25

## 78. Re 5M Mach 0.25 (2)
BIGFOIL.COM POLAR EXPORT
NACA66-711 a=0.6
NACA66-711 a=0.6 |  |  |  | Cl Max: | 1.5994 | at alpha= | 15.5 | deg
XFOIL ncrit=9 |  |  |  | L/D Max: | 286.043 | at alpha= | 3 | deg
Re: | 5000000 |  |  | Cd Min: | 0.16815 | at alpha= | 20 | deg
Mach: | 0.25 |  |  | Cl=0 at alpha= | -4.9508 | deg
|  |  |  | @ Cl=0.1, Cd= | 0.0062823
|  |  |  | @ Cl=0.4, Cd= | 0.0053028
|  |  |  | @ Cl=0.6, Cd= | 0.0049119
alpha (deg) | Cl | Cd | Cm | Cl/Cd
-7.5 | -0.2994 | 0.01037 | -0.1197 | -28.8717
-7 | -0.2426 | 0.00911 | -0.1193 | -26.6301
-6.5 | -0.1832 | 0.00852 | -0.1192 | -21.5023
-6 | -0.1237 | 0.00804 | -0.1192 | -15.3856
-5.5 | -0.0642 | 0.0075 | -0.1193 | -8.56
-5 | -0.0059 | 0.00675 | -0.1193 | -0.87407
-4.5 | 0.0541 | 0.00645 | -0.1197 | 8.3876
-4 | 0.1143 | 0.00623 | -0.1202 | 18.3467
-3.5 | 0.1743 | 0.006 | -0.1207 | 29.05
-3 | 0.2336 | 0.00567 | -0.1212 | 41.1993
-2.5 | 0.2936 | 0.00552 | -0.1218 | 53.1884
-2 | 0.3535 | 0.00542 | -0.1226 | 65.2214
-1.5 | 0.413 | 0.00527 | -0.1232 | 78.3681
-1 | 0.4732 | 0.00514 | -0.1241 | 92.0623
-0.5 | 0.5333 | 0.00504 | -0.1249 | 105.8135
0 | 0.5933 | 0.00493 | -0.1258 | 120.3448
0.5 | 0.6527 | 0.00477 | -0.1266 | 136.8344
1 | 0.7105 | 0.00431 | -0.1273 | 164.8492
1.5 | 0.765 | 0.00327 | -0.1276 | 233.945
2 | 0.8225 | 0.00318 | -0.1279 | 258.6478
2.5 | 0.8778 | 0.00318 | -0.1276 | 276.0377
3 | 0.9325 | 0.00326 | -0.1271 | 286.0429
4.5 | 1.0315 | 0.00762 | -0.1155 | 135.3675
5 | 1.0388 | 0.00876 | -0.1062 | 118.5845
5.5 | 1.0521 | 0.01017 | -0.0988 | 103.4513
6 | 1.0817 | 0.01122 | -0.0946 | 96.4082
6.5 | 1.1189 | 0.01206 | -0.0916 | 92.7778
7 | 1.1577 | 0.01287 | -0.089 | 89.9534
7.5 | 1.1945 | 0.01382 | -0.0862 | 86.4327
8 | 1.2326 | 0.01476 | -0.0837 | 83.5095
8.5 | 1.2703 | 0.01575 | -0.0812 | 80.654
9 | 1.305 | 0.01694 | -0.0782 | 77.0366
9.5 | 1.3417 | 0.01806 | -0.0757 | 74.2913
10 | 1.3754 | 0.01937 | -0.0729 | 71.0067
10.5 | 1.408 | 0.02081 | -0.0699 | 67.6598
11 | 1.4383 | 0.02246 | -0.0668 | 64.0383
11.5 | 1.466 | 0.02436 | -0.0635 | 60.1806
12 | 1.4942 | 0.02631 | -0.0604 | 56.7921
12.5 | 1.5226 | 0.02835 | -0.0575 | 53.7072
13 | 1.5464 | 0.0308 | -0.0543 | 50.2078
13.5 | 1.567 | 0.03364 | -0.051 | 46.5815
14 | 1.576 | 0.03756 | -0.047 | 41.9595
14.5 | 1.5911 | 0.04119 | -0.044 | 38.6283
15 | 1.5986 | 0.04572 | -0.0409 | 34.965
15.5 | 1.5994 | 0.05121 | -0.038 | 31.2322
16 | 1.5933 | 0.05783 | -0.0357 | 27.5514
16.5 | 1.5779 | 0.06602 | -0.0343 | 23.9003
17 | 1.5598 | 0.07524 | -0.0344 | 20.731
17.5 | 1.5286 | 0.0871 | -0.0364 | 17.5499
18 | 1.4927 | 0.10079 | -0.0408 | 14.81
18.5 | 1.4529 | 0.11636 | -0.0478 | 12.4862
19 | 1.4166 | 0.13246 | -0.0568 | 10.6945
19.5 | 1.3788 | 0.15014 | -0.0679 | 9.1834
20 | 1.3444 | 0.16815 | -0.0797 | 7.9952

## 79. Re 5M Mach 0.50 (1)
BIGFOIL.COM POLAR EXPORT
NACA66-711 a=0.6
NACA66-711 a=0.6 |  |  |  | Cl Max: | 1.375 | at alpha= | 20 | deg
JavaFoil+Calcfoil stall+Eppler ext transition |  |  |  | L/D Max: | 251.096 | at alpha= | 1 | deg
Re: | 5000000 |  |  | Cd Min: | 0.00319 | at alpha= | 1 | deg
Mach: | 0.5 |  |  | Cl=0 at alpha= | -4.8511 | deg
|  |  |  | @ Cl=0.1, Cd= | 0.028198
|  |  |  | @ Cl=0.4, Cd= | 0.0055962
|  |  |  | @ Cl=0.6, Cd= | 0.0050852
alpha (deg) | Cl | Cd | Cm | Cl/Cd
-20 | -0.829 | 0.15827 | -0.052 | -5.235
-19.5 | -0.802 | 0.1546 | -0.053 | -5.186
-19 | -0.775 | 0.14982 | -0.054 | -5.176
-18.5 | -0.747 | 0.1435 | -0.053 | -5.208
-18 | -0.719 | 0.14054 | -0.052 | -5.118
-17.5 | -0.692 | 0.13601 | -0.052 | -5.091
-17 | -0.665 | 0.13172 | -0.052 | -5.052
-16.5 | -0.638 | 0.12745 | -0.053 | -5.009
-16 | -0.611 | 0.1237 | -0.053 | -4.942
-15.5 | -0.584 | 0.11814 | -0.053 | -4.941
-15 | -0.556 | 0.11167 | -0.052 | -4.98
-14.5 | -0.529 | 0.10104 | -0.053 | -5.237
-14 | -0.502 | 0.09309 | -0.053 | -5.393
-13.5 | -0.475 | 0.087 | -0.054 | -5.459
-13 | -0.448 | 0.08186 | -0.055 | -5.468
-12.5 | -0.421 | 0.07645 | -0.056 | -5.501
-12 | -0.393 | 0.0719 | -0.056 | -5.47
-11.5 | -0.365 | 0.0873 | -0.053 | -4.179
-11 | -0.337 | 0.07702 | -0.052 | -4.376
-10.5 | -0.31 | 0.06866 | -0.053 | -4.513
-10 | -0.283 | 0.06274 | -0.054 | -4.504
-9.5 | -0.255 | 0.05835 | -0.055 | -4.376
-9 | -0.228 | 0.05411 | -0.055 | -4.213
-8.5 | -0.201 | 0.05067 | -0.057 | -3.961
-8 | -0.173 | 0.04728 | -0.059 | -3.669
-7.5 | -0.145 | 0.05596 | -0.052 | -2.598
-7 | -0.118 | 0.04902 | -0.052 | -2.407
-6.5 | -0.091 | 0.04488 | -0.052 | -2.021
-6 | -0.063 | 0.04123 | -0.053 | -1.538
-5.5 | -0.036 | 0.04138 | -0.053 | -0.871
-5 | -0.014 | 0.03772 | -0.051 | -0.374
-4.5 | 0.033 | 0.03494 | -0.054 | 0.952
-4 | 0.086 | 0.0323 | -0.06 | 2.666
-3.5 | 0.175 | 0.00622 | -0.121 | 28.116
-3 | 0.245 | 0.00612 | -0.122 | 39.954
-2.5 | 0.315 | 0.00575 | -0.122 | 54.751
-2 | 0.385 | 0.00563 | -0.123 | 68.483
-1.5 | 0.456 | 0.00547 | -0.124 | 83.271
-1 | 0.526 | 0.00538 | -0.125 | 97.705
-0.5 | 0.597 | 0.00509 | -0.126 | 117.405
0 | 0.665 | 0.00498 | -0.127 | 133.51
0.5 | 0.733 | 0.00488 | -0.128 | 150.052
1 | 0.801 | 0.00319 | -0.129 | 251.096
1.5 | 0.869 | 0.00402 | -0.129 | 216.221
2 | 0.936 | 0.00411 | -0.13 | 227.606
2.5 | 1.003 | 0.00423 | -0.131 | 237.071
3 | 1.066 | 0.00518 | -0.132 | 205.952
3.5 | 1.121 | 0.00611 | -0.132 | 183.458
4 | 1.179 | 0.00707 | -0.133 | 166.797
4.5 | 1.229 | 0.01277 | -0.132 | 96.233
5 | 1.281 | 0.01349 | -0.133 | 94.973
5.5 | 1.327 | 0.01427 | -0.134 | 92.982
6 | 1.362 | 0.01517 | -0.135 | 89.77
6.5 | 1.373 | 0.01614 | -0.136 | 85.061
7 | 1.345 | 0.01738 | -0.136 | 77.379
7.5 | 1.195 | 0.01919 | -0.137 | 62.282
8 | 0.687 | 0.05447 | -0.061 | 12.616
8.5 | 0.861 | 0.02091 | -0.138 | 41.167
9 | 0.888 | 0.02202 | -0.139 | 40.333
9.5 | 0.765 | 0.06863 | -0.063 | 11.15
10 | 0.951 | 0.02398 | -0.141 | 39.662
10.5 | 0.98 | 0.02582 | -0.141 | 37.932
11 | 0.845 | 0.0752 | -0.074 | 11.24
11.5 | 0.87 | 0.08538 | -0.071 | 10.184
12 | 1.066 | 0.02955 | -0.143 | 36.075
12.5 | 0.925 | 0.08587 | -0.081 | 10.77
13 | 0.948 | 0.09768 | -0.077 | 9.702
13.5 | 0.978 | 0.10141 | -0.086 | 9.646
14 | 0.998 | 0.1047 | -0.079 | 9.536
14.5 | 1.027 | 0.10878 | -0.084 | 9.436
15 | 1.06 | 0.11437 | -0.094 | 9.267
15.5 | 1.076 | 0.11696 | -0.085 | 9.2
16 | 1.103 | 0.12429 | -0.088 | 8.872
16.5 | 1.14 | 0.12648 | -0.1 | 9.016
17 | 1.154 | 0.13128 | -0.091 | 8.79
17.5 | 1.179 | 0.13628 | -0.092 | 8.653
18 | 1.229 | 0.12965 | -0.11 | 9.482
18.5 | 1.279 | 0.12304 | -0.12 | 10.394
19 | 1.257 | 0.1493 | -0.098 | 8.418
19.5 | 1.289 | 0.15089 | -0.104 | 8.542
20 | 1.375 | 0.12102 | -0.128 | 11.364

## 80. Re 5M Mach 0.50 (2)
BIGFOIL.COM POLAR EXPORT
NACA66-711 a=0.6
NACA66-711 a=0.6 |  |  |  | Cl Max: | 1.3869 | at alpha= | 10 | deg
XFOIL ncrit=9 |  |  |  | L/D Max: | 304.148 | at alpha= | 3 | deg
Re: | 5000000 |  |  | Cd Min: | 0.20131 | at alpha= | -19.5 | deg
Mach: | 0.5 |  |  | Cl=0 at alpha= | -6.0368 | deg
|  |  |  | @ Cl=0.1, Cd= | 0.019016
|  |  |  | @ Cl=0.4, Cd= | 0.0057181
|  |  |  | @ Cl=0.6, Cd= | 0.0052366
alpha (deg) | Cl | Cd | Cm | Cl/Cd
-19.5 | -0.363 | 0.20131 | -0.0101 | -1.8032
-19 | -0.344 | 0.19509 | -0.0152 | -1.7633
-18.5 | -0.3249 | 0.18877 | -0.0202 | -1.7211
-18 | -0.3056 | 0.1823 | -0.0252 | -1.6764
-17.5 | -0.2864 | 0.17607 | -0.0303 | -1.6266
-17 | -0.2675 | 0.1699 | -0.0353 | -1.5745
-16.5 | -0.2488 | 0.16385 | -0.0402 | -1.5185
-16 | -0.2303 | 0.15794 | -0.0451 | -1.4581
-15.5 | -0.2122 | 0.15213 | -0.05 | -1.3949
-15 | -0.2591 | 0.16501 | -0.0694 | -1.5702
-14.5 | -0.2387 | 0.15718 | -0.0737 | -1.5186
-14 | -0.2166 | 0.15038 | -0.0781 | -1.4404
-13.5 | -0.1944 | 0.1433 | -0.0823 | -1.3566
-13 | -0.174 | 0.13611 | -0.0865 | -1.2784
-12.5 | -0.1545 | 0.12886 | -0.0906 | -1.199
-12 | -0.1396 | 0.12104 | -0.0947 | -1.1533
-11.5 | -0.1194 | 0.11467 | -0.0985 | -1.0412
-11 | -0.1054 | 0.10694 | -0.1023 | -0.9856
-10.5 | -0.088 | 0.10035 | -0.1059 | -0.87693
-10 | -0.0735 | 0.09334 | -0.1095 | -0.78744
-9.5 | -0.0591 | 0.08665 | -0.1129 | -0.68205
-9 | -0.0438 | 0.08052 | -0.1161 | -0.54396
-8.5 | -0.0383 | 0.07332 | -0.1195 | -0.52237
-8 | -0.0229 | 0.06812 | -0.1223 | -0.33617
-7.5 | -0.0149 | 0.06228 | -0.125 | -0.23924
-7 | -0.0149 | 0.05661 | -0.1272 | -0.2632
-6.5 | -0.0151 | 0.04943 | -0.133 | -0.30548
-6 | 0.0012 | 0.04153 | -0.139 | 0.028895
-5.5 | 0.0239 | 0.03273 | -0.1434 | 0.73022
-5 | 0.0606 | 0.02564 | -0.1448 | 2.3635
-4.5 | 0.102 | 0.01868 | -0.1442 | 5.4604
-4 | 0.1353 | 0.00885 | -0.1415 | 15.2881
-3.5 | 0.2008 | 0.00732 | -0.1407 | 27.4317
-3 | 0.2687 | 0.0065 | -0.1403 | 41.3385
-2.5 | 0.3368 | 0.0059 | -0.1402 | 57.0847
-2 | 0.4063 | 0.0057 | -0.1407 | 71.2807
-1.5 | 0.4754 | 0.00552 | -0.1413 | 86.1232
-1 | 0.5439 | 0.00531 | -0.1421 | 102.4294
-0.5 | 0.6127 | 0.00522 | -0.143 | 117.3755
0 | 0.681 | 0.00513 | -0.1439 | 132.7485
0.5 | 0.7489 | 0.0051 | -0.1447 | 146.8431
1 | 0.8162 | 0.00467 | -0.1457 | 174.7752
1.5 | 0.8778 | 0.00355 | -0.146 | 247.2676
2 | 0.9433 | 0.00346 | -0.146 | 272.6301
2.5 | 1.0073 | 0.00345 | -0.1455 | 291.971
3 | 1.0706 | 0.00352 | -0.1448 | 304.1477
3.5 | 1.114 | 0.00482 | -0.1408 | 231.1203
4 | 1.0999 | 0.00689 | -0.1263 | 159.6372
4.5 | 1.0778 | 0.00943 | -0.1116 | 114.2948
5 | 1.0749 | 0.01208 | -0.1014 | 88.9818
5.5 | 1.0778 | 0.01481 | -0.0926 | 72.7752
6 | 1.1066 | 0.01662 | -0.0874 | 66.5824
6.5 | 1.1475 | 0.01799 | -0.0837 | 63.7854
7 | 1.1904 | 0.01936 | -0.0802 | 61.4876
7.5 | 1.231 | 0.02094 | -0.0764 | 58.787
8 | 1.2725 | 0.02258 | -0.0726 | 56.3552
8.5 | 1.3134 | 0.02437 | -0.0686 | 53.8941
9 | 1.3521 | 0.0264 | -0.0643 | 51.2159
9.5 | 1.3823 | 0.0291 | -0.059 | 47.5017
10 | 1.3869 | 0.03358 | -0.0517 | 41.3014
10.5 | 1.3763 | 0.03942 | -0.0439 | 34.9137
11 | 1.3638 | 0.04645 | -0.0369 | 29.3606
11.5 | 1.3372 | 0.05602 | -0.0323 | 23.87
12 | 1.3039 | 0.06707 | -0.0308 | 19.4409
12.5 | 1.2666 | 0.07975 | -0.0324 | 15.8821
13 | 1.2306 | 0.09379 | -0.0373 | 13.1208
13.5 | 1.1964 | 0.10925 | -0.0452 | 10.951
14 | 1.1685 | 0.12539 | -0.0552 | 9.3189
14.5 | 1.1476 | 0.14199 | -0.0663 | 8.0823
15 | 1.1345 | 0.15849 | -0.0765 | 7.1582

## 81. Re 6M Mach 0.00 (1)
BIGFOIL.COM POLAR EXPORT
NACA66-711 a=0.6
NACA66-711 a=0.6 |  |  |  | Cl Max: | 1.383 | at alpha= | 9 | deg
JavaFoil+Calcfoil stall+Eppler ext transition |  |  |  | L/D Max: | 230.943 | at alpha= | 2.5 | deg
Re: | 6000000 |  |  | Cd Min: | 0.00344 | at alpha= | 1 | deg
Mach: | 0 |  |  | Cl=0 at alpha= | -4.8421 | deg
|  |  |  | @ Cl=0.1, Cd= | 0.0058649
|  |  |  | @ Cl=0.4, Cd= | 0.0053167
|  |  |  | @ Cl=0.6, Cd= | 0.0048866
alpha (deg) | Cl | Cd | Cm | Cl/Cd
-17.5 | -0.27 | 0.13884 | -0.04 | -1.943
-17 | -0.282 | 0.13319 | -0.04 | -2.12
-16.5 | -0.295 | 0.12766 | -0.04 | -2.311
-16 | -0.308 | 0.12154 | -0.04 | -2.531
-15.5 | -0.32 | 0.11571 | -0.04 | -2.766
-15 | -0.329 | 0.10982 | -0.04 | -2.995
-14.5 | -0.337 | 0.10256 | -0.041 | -3.287
-14 | -0.344 | 0.09839 | -0.041 | -3.499
-13.5 | -0.35 | 0.09282 | -0.041 | -3.772
-13 | -0.354 | 0.08831 | -0.042 | -4.014
-12.5 | -0.357 | 0.08401 | -0.042 | -4.249
-12 | -0.357 | 0.07969 | -0.042 | -4.481
-11.5 | -0.355 | 0.07555 | -0.042 | -4.696
-11 | -0.35 | 0.07017 | -0.043 | -4.982
-10.5 | -0.341 | 0.0668 | -0.043 | -5.107
-10 | -0.329 | 0.06254 | -0.044 | -5.267
-9.5 | -0.314 | 0.05899 | -0.044 | -5.319
-9 | -0.294 | 0.05536 | -0.045 | -5.319
-8.5 | -0.271 | 0.05139 | -0.047 | -5.281
-8 | -0.244 | 0.04808 | -0.048 | -5.082
-7.5 | -0.214 | 0.04515 | -0.049 | -4.731
-7 | -0.18 | 0.042 | -0.051 | -4.277
-6.5 | -0.143 | 0.0386 | -0.056 | -3.697
-6 | -0.126 | 0.00644 | -0.101 | -19.568
-5.5 | -0.073 | 0.0063 | -0.101 | -11.646
-5 | -0.018 | 0.00618 | -0.102 | -2.94
-4.5 | 0.039 | 0.00603 | -0.103 | 6.449
-4 | 0.097 | 0.00587 | -0.104 | 16.53
-3.5 | 0.156 | 0.00577 | -0.105 | 27.059
-3 | 0.216 | 0.00562 | -0.105 | 38.325
-2.5 | 0.276 | 0.00553 | -0.106 | 49.814
-2 | 0.336 | 0.0054 | -0.107 | 62.167
-1.5 | 0.396 | 0.00532 | -0.108 | 74.46
-1 | 0.456 | 0.00527 | -0.109 | 86.61
-0.5 | 0.517 | 0.00499 | -0.109 | 103.787
0 | 0.577 | 0.00491 | -0.11 | 117.436
0.5 | 0.636 | 0.00485 | -0.111 | 131.108
1 | 0.695 | 0.00344 | -0.112 | 202.188
1.5 | 0.754 | 0.00347 | -0.112 | 217.182
2 | 0.813 | 0.00352 | -0.113 | 230.842
2.5 | 0.872 | 0.00377 | -0.114 | 230.943
3 | 0.929 | 0.00492 | -0.115 | 188.875
3.5 | 0.981 | 0.00544 | -0.115 | 180.209
4 | 1.035 | 0.00605 | -0.116 | 171.134
4.5 | 1.087 | 0.00668 | -0.116 | 162.717
5 | 1.134 | 0.01032 | -0.117 | 109.919
5.5 | 1.184 | 0.01076 | -0.117 | 110.022
6 | 1.231 | 0.01124 | -0.118 | 109.455
6.5 | 1.273 | 0.01172 | -0.119 | 108.626
7 | 1.311 | 0.01226 | -0.119 | 106.984
7.5 | 1.344 | 0.01281 | -0.12 | 104.917
8 | 1.366 | 0.01343 | -0.121 | 101.664
8.5 | 1.379 | 0.01415 | -0.121 | 97.43
9 | 1.383 | 0.01487 | -0.122 | 93.002
9.5 | 1.379 | 0.01571 | -0.123 | 87.773
10 | 1.365 | 0.01652 | -0.123 | 82.657
10.5 | 1.343 | 0.01747 | -0.124 | 76.887
11 | 1.313 | 0.01845 | -0.125 | 71.153
11.5 | 1.276 | 0.01947 | -0.125 | 65.504
12 | 1.232 | 0.02065 | -0.126 | 59.672
12.5 | 1.184 | 0.02179 | -0.126 | 54.306
13 | 1.13 | 0.02327 | -0.126 | 48.565
13.5 | 1.076 | 0.02474 | -0.127 | 43.471
14 | 1.007 | 0.0292 | -0.125 | 34.498

## 82. Re 6M Mach 0.00 (2)
BIGFOIL.COM POLAR EXPORT
NACA66-711 a=0.6
NACA66-711 a=0.6 |  |  |  | Cl Max: | 1.7755 | at alpha= | 20 | deg
XFOIL ncrit=9 |  |  |  | L/D Max: | 282.533 | at alpha= | 2.5 | deg
Re: | 6000000 |  |  | Cd Min: | 0.06987 | at alpha= | 20 | deg
Mach: | 0 |  |  | Cl=0 at alpha= | -4.9597 | deg
|  |  |  | @ Cl=0.1, Cd= | 0.0057493
|  |  |  | @ Cl=0.4, Cd= | 0.0049748
|  |  |  | @ Cl=0.6, Cd= | 0.0046382
alpha (deg) | Cl | Cd | Cm | Cl/Cd
-14 | -0.9291 | 0.02241 | -0.112 | -41.4592
-13.5 | -0.8961 | 0.01959 | -0.1108 | -45.7427
-13 | -0.8523 | 0.01808 | -0.1103 | -47.1405
-12.5 | -0.8084 | 0.0164 | -0.1098 | -49.2927
-12 | -0.7646 | 0.01446 | -0.1093 | -52.8769
-11.5 | -0.718 | 0.01281 | -0.1088 | -56.05
-11 | -0.6677 | 0.01171 | -0.1087 | -57.0196
-10.5 | -0.6153 | 0.01093 | -0.1088 | -56.2946
-10 | -0.5619 | 0.01029 | -0.1091 | -54.6064
-9.5 | -0.5075 | 0.00976 | -0.1094 | -51.998
-9 | -0.4525 | 0.00929 | -0.1097 | -48.7083
-8.5 | -0.3966 | 0.00899 | -0.1102 | -44.1157
-8 | -0.3429 | 0.00815 | -0.1104 | -42.0736
-7.5 | -0.2874 | 0.00769 | -0.1108 | -37.3732
-7 | -0.2313 | 0.00733 | -0.1113 | -31.5553
-6.5 | -0.1749 | 0.00704 | -0.1118 | -24.8438
-6 | -0.118 | 0.00678 | -0.1124 | -17.4041
-5.5 | -0.0609 | 0.00657 | -0.1131 | -9.2694
-5 | -0.0046 | 0.00612 | -0.1136 | -0.75163
-4.5 | 0.0525 | 0.00589 | -0.1142 | 8.9134
-4 | 0.1099 | 0.00572 | -0.1149 | 19.2133
-3.5 | 0.1674 | 0.00558 | -0.1157 | 30
-3 | 0.2246 | 0.00535 | -0.1163 | 41.9813
-2.5 | 0.282 | 0.00522 | -0.1171 | 54.023
-2 | 0.3397 | 0.00514 | -0.1178 | 66.0895
-1.5 | 0.3975 | 0.00498 | -0.1186 | 79.8193
-1 | 0.4553 | 0.00486 | -0.1195 | 93.6831
-0.5 | 0.5131 | 0.00478 | -0.1203 | 107.3431
0 | 0.5706 | 0.00471 | -0.1211 | 121.1465
0.5 | 0.6279 | 0.00457 | -0.1219 | 137.3961
1 | 0.6846 | 0.00415 | -0.1227 | 164.9639
1.5 | 0.738 | 0.00321 | -0.1233 | 229.9065
2 | 0.7932 | 0.00303 | -0.1236 | 261.7822
2.5 | 0.8476 | 0.003 | -0.1237 | 282.5333
3 | 0.8954 | 0.00352 | -0.1226 | 254.375
3.5 | 0.9268 | 0.005 | -0.1185 | 185.36
4 | 0.9739 | 0.00638 | -0.1184 | 152.6489
4.5 | 1.0073 | 0.00733 | -0.1147 | 137.4216
5 | 1.0362 | 0.00833 | -0.1102 | 124.3938
5.5 | 1.0549 | 0.00918 | -0.1035 | 114.9129
6 | 1.087 | 0.00982 | -0.0997 | 110.6925
6.5 | 1.1222 | 0.01046 | -0.0967 | 107.2849
7 | 1.1597 | 0.01106 | -0.0943 | 104.8553
7.5 | 1.1951 | 0.01181 | -0.0916 | 101.1939
8 | 1.2329 | 0.0125 | -0.0894 | 98.632
8.5 | 1.269 | 0.0133 | -0.0871 | 95.4135
9 | 1.3035 | 0.01421 | -0.0846 | 91.7312
9.5 | 1.3394 | 0.01508 | -0.0824 | 88.8196
10 | 1.3735 | 0.01606 | -0.0802 | 85.523
10.5 | 1.406 | 0.01718 | -0.0777 | 81.8393
11 | 1.438 | 0.01835 | -0.0754 | 78.3651
11.5 | 1.4677 | 0.01968 | -0.0728 | 74.5783
12 | 1.4946 | 0.02122 | -0.07 | 70.4336
12.5 | 1.5246 | 0.02264 | -0.0678 | 67.341
13 | 1.5526 | 0.02422 | -0.0655 | 64.104
13.5 | 1.5781 | 0.02604 | -0.063 | 60.6029
14 | 1.6023 | 0.02801 | -0.0606 | 57.2046
14.5 | 1.624 | 0.03024 | -0.058 | 53.7037
15 | 1.6474 | 0.03241 | -0.0559 | 50.83
15.5 | 1.67 | 0.03469 | -0.0539 | 48.1407
16 | 1.6918 | 0.03713 | -0.0521 | 45.5642
16.5 | 1.7108 | 0.03989 | -0.0502 | 42.8879
17 | 1.7284 | 0.04284 | -0.0484 | 40.3455
17.5 | 1.7426 | 0.04626 | -0.0467 | 37.6697
18 | 1.754 | 0.05008 | -0.0451 | 35.024
18.5 | 1.7617 | 0.05445 | -0.0437 | 32.3545
19 | 1.7696 | 0.05898 | -0.0428 | 30.0034
19.5 | 1.7733 | 0.0642 | -0.0421 | 27.6215
20 | 1.7755 | 0.06987 | -0.042 | 25.4115

## 83. Re 6M Mach 0.10 (1)
BIGFOIL.COM POLAR EXPORT
NACA66-711 a=0.6
NACA66-711 a=0.6 |  |  |  | Cl Max: | 1.381 | at alpha= | 9 | deg
JavaFoil+Calcfoil stall+Eppler ext transition |  |  |  | L/D Max: | 232.863 | at alpha= | 2 | deg
Re: | 6000000 |  |  | Cd Min: | 0.00345 | at alpha= | 1 | deg
Mach: | 0.1 |  |  | Cl=0 at alpha= | -4.8421 | deg
|  |  |  | @ Cl=0.1, Cd= | 0.005902
|  |  |  | @ Cl=0.4, Cd= | 0.0053477
|  |  |  | @ Cl=0.6, Cd= | 0.004895
alpha (deg) | Cl | Cd | Cm | Cl/Cd
-17 | -0.242 | 0.13465 | -0.04 | -1.798
-16.5 | -0.256 | 0.12852 | -0.04 | -1.995
-16 | -0.271 | 0.122 | -0.04 | -2.22
-15.5 | -0.285 | 0.11585 | -0.041 | -2.463
-15 | -0.297 | 0.10998 | -0.041 | -2.696
-14.5 | -0.307 | 0.10444 | -0.041 | -2.939
-14 | -0.317 | 0.09826 | -0.041 | -3.222
-13.5 | -0.325 | 0.09419 | -0.042 | -3.451
-13 | -0.332 | 0.08897 | -0.042 | -3.732
-12.5 | -0.337 | 0.08367 | -0.042 | -4.03
-12 | -0.34 | 0.07972 | -0.042 | -4.265
-11.5 | -0.34 | 0.07535 | -0.042 | -4.516
-11 | -0.338 | 0.07091 | -0.043 | -4.761
-10.5 | -0.331 | 0.0676 | -0.043 | -4.903
-10 | -0.322 | 0.06353 | -0.043 | -5.064
-9.5 | -0.308 | 0.05916 | -0.044 | -5.207
-9 | -0.29 | 0.05577 | -0.045 | -5.207
-8.5 | -0.269 | 0.05209 | -0.046 | -5.156
-8 | -0.243 | 0.04843 | -0.048 | -5.01
-7.5 | -0.213 | 0.04528 | -0.049 | -4.697
-7 | -0.179 | 0.0423 | -0.051 | -4.236
-6.5 | -0.142 | 0.03926 | -0.054 | -3.626
-6 | -0.126 | 0.00644 | -0.101 | -19.625
-5.5 | -0.074 | 0.00633 | -0.102 | -11.607
-5 | -0.018 | 0.00619 | -0.103 | -2.942
-4.5 | 0.039 | 0.00604 | -0.103 | 6.455
-4 | 0.097 | 0.00591 | -0.104 | 16.482
-3.5 | 0.157 | 0.00575 | -0.105 | 27.248
-3 | 0.217 | 0.00564 | -0.106 | 38.383
-2.5 | 0.277 | 0.00551 | -0.107 | 50.267
-2 | 0.337 | 0.00543 | -0.107 | 62.089
-1.5 | 0.398 | 0.00535 | -0.108 | 74.318
-1 | 0.458 | 0.00528 | -0.109 | 86.89
-0.5 | 0.52 | 0.005 | -0.11 | 104.064
0 | 0.579 | 0.00493 | -0.111 | 117.562
0.5 | 0.639 | 0.00483 | -0.111 | 132.395
1 | 0.699 | 0.00345 | -0.112 | 202.345
1.5 | 0.758 | 0.00349 | -0.113 | 217.121
2 | 0.817 | 0.00351 | -0.114 | 232.863
2.5 | 0.876 | 0.00381 | -0.115 | 230.013
3 | 0.934 | 0.00494 | -0.115 | 188.848
3.5 | 0.985 | 0.00546 | -0.116 | 180.326
4 | 1.039 | 0.00608 | -0.116 | 170.871
4.5 | 1.092 | 0.00675 | -0.117 | 161.786
5 | 1.139 | 0.0104 | -0.117 | 109.567
5.5 | 1.189 | 0.01085 | -0.118 | 109.608
6 | 1.236 | 0.01133 | -0.119 | 109.054
6.5 | 1.278 | 0.01185 | -0.119 | 107.867
7 | 1.316 | 0.01237 | -0.12 | 106.328
7.5 | 1.348 | 0.01294 | -0.121 | 104.211
8 | 1.368 | 0.01357 | -0.121 | 100.816
8.5 | 1.379 | 0.01432 | -0.122 | 96.337
9 | 1.381 | 0.01505 | -0.123 | 91.755
9.5 | 1.373 | 0.01591 | -0.123 | 86.313
10 | 1.356 | 0.01687 | -0.124 | 80.345
10.5 | 1.329 | 0.01772 | -0.124 | 74.971
11 | 1.293 | 0.01875 | -0.125 | 68.949
11.5 | 1.25 | 0.01984 | -0.126 | 63.005
12 | 1.2 | 0.02099 | -0.126 | 57.171
12.5 | 1.145 | 0.0223 | -0.127 | 51.353
13 | 1.085 | 0.02391 | -0.127 | 45.357
13.5 | 1.019 | 0.0264 | -0.126 | 38.587
14 | 0.816 | 0.0914 | -0.079 | 8.932

## 84. Re 6M Mach 0.10 (2)
BIGFOIL.COM POLAR EXPORT
NACA66-711 a=0.6
NACA66-711 a=0.6 |  |  |  | Cl Max: | 1.7521 | at alpha= | 19 | deg
XFOIL ncrit=9 |  |  |  | L/D Max: | 283.322 | at alpha= | 2.5 | deg
Re: | 6000000 |  |  | Cd Min: | 0.07648 | at alpha= | 20 | deg
Mach: | 0.1 |  |  | Cl=0 at alpha= | -4.9575 | deg
|  |  |  | @ Cl=0.1, Cd= | 0.0057727
|  |  |  | @ Cl=0.4, Cd= | 0.00499
|  |  |  | @ Cl=0.6, Cd= | 0.0046473
alpha (deg) | Cl | Cd | Cm | Cl/Cd
-12.5 | -0.7955 | 0.02053 | -0.114 | -38.7482
-12 | -0.7572 | 0.01774 | -0.113 | -42.6832
-11.5 | -0.7185 | 0.01468 | -0.1119 | -48.9441
-11 | -0.6721 | 0.01272 | -0.1112 | -52.8381
-10.5 | -0.6207 | 0.01159 | -0.111 | -53.5548
-10 | -0.5672 | 0.01078 | -0.111 | -52.616
-9.5 | -0.5125 | 0.0101 | -0.1111 | -50.7426
-9 | -0.4572 | 0.00953 | -0.1113 | -47.9748
-8.5 | -0.4008 | 0.00917 | -0.1116 | -43.7077
-8 | -0.346 | 0.0084 | -0.1117 | -41.1905
-7.5 | -0.2902 | 0.00783 | -0.112 | -37.0626
-7 | -0.2336 | 0.00744 | -0.1124 | -31.3978
-6.5 | -0.1767 | 0.00712 | -0.1128 | -24.8174
-6 | -0.1193 | 0.00684 | -0.1134 | -17.4415
-5.5 | -0.0617 | 0.0066 | -0.114 | -9.3485
-5 | -0.0049 | 0.00615 | -0.1144 | -0.79675
-4.5 | 0.0527 | 0.00592 | -0.115 | 8.902
-4 | 0.1105 | 0.00574 | -0.1157 | 19.2509
-3.5 | 0.1684 | 0.0056 | -0.1164 | 30.0714
-3 | 0.2259 | 0.00536 | -0.1171 | 42.1455
-2.5 | 0.2837 | 0.00523 | -0.1178 | 54.2447
-2 | 0.3418 | 0.00514 | -0.1186 | 66.4981
-1.5 | 0.4 | 0.00499 | -0.1194 | 80.1603
-1 | 0.4582 | 0.00486 | -0.1202 | 94.2798
-0.5 | 0.5163 | 0.00479 | -0.121 | 107.7871
0 | 0.5742 | 0.00471 | -0.1218 | 121.9108
0.5 | 0.6318 | 0.00457 | -0.1226 | 138.2495
1 | 0.6888 | 0.00416 | -0.1235 | 165.5769
1.5 | 0.7426 | 0.00322 | -0.1241 | 230.6211
2 | 0.7981 | 0.00304 | -0.1244 | 262.5329
2.5 | 0.8528 | 0.00301 | -0.1244 | 283.3223
3 | 0.9012 | 0.00351 | -0.1234 | 256.7521
3.5 | 0.9322 | 0.00501 | -0.1192 | 186.0679
4 | 0.9784 | 0.00641 | -0.1187 | 152.6365
4.5 | 1.011 | 0.00738 | -0.1149 | 136.9919
5 | 1.0383 | 0.00839 | -0.11 | 123.7545
5.5 | 1.0547 | 0.00928 | -0.1027 | 113.653
6 | 1.0872 | 0.00995 | -0.099 | 109.2663
6.5 | 1.1229 | 0.01061 | -0.0961 | 105.8341
7 | 1.1608 | 0.01124 | -0.0936 | 103.274
7.5 | 1.1965 | 0.01202 | -0.0909 | 99.5424
8 | 1.2345 | 0.01273 | -0.0887 | 96.9756
8.5 | 1.2704 | 0.01357 | -0.0863 | 93.6183
9 | 1.3052 | 0.01452 | -0.0837 | 89.8898
9.5 | 1.3417 | 0.01539 | -0.0816 | 87.18
10 | 1.3758 | 0.01643 | -0.0792 | 83.7371
10.5 | 1.4083 | 0.01758 | -0.0767 | 80.1081
11 | 1.4388 | 0.01888 | -0.0741 | 76.2076
11.5 | 1.4696 | 0.02022 | -0.0715 | 72.6805
12 | 1.4969 | 0.0218 | -0.0687 | 68.6651
12.5 | 1.5265 | 0.02331 | -0.0664 | 65.4869
13 | 1.5542 | 0.02498 | -0.0639 | 62.2178
13.5 | 1.5798 | 0.02689 | -0.0614 | 58.7505
14 | 1.6008 | 0.02918 | -0.0585 | 54.8595
14.5 | 1.6252 | 0.03131 | -0.0562 | 51.9067
15 | 1.6483 | 0.0336 | -0.054 | 49.0565
15.5 | 1.6708 | 0.03601 | -0.052 | 46.3982
16 | 1.6898 | 0.03882 | -0.0498 | 43.5291
16.5 | 1.7061 | 0.04196 | -0.0478 | 40.6602
17 | 1.7226 | 0.04522 | -0.046 | 38.0938
17.5 | 1.7347 | 0.04903 | -0.0442 | 35.3804
18 | 1.7431 | 0.05338 | -0.0427 | 32.6546
18.5 | 1.7478 | 0.05838 | -0.0414 | 29.9383
19 | 1.7521 | 0.06362 | -0.0406 | 27.5401
19.5 | 1.7508 | 0.06987 | -0.0403 | 25.058
20 | 1.7489 | 0.07648 | -0.0407 | 22.8674

## 85. Re 6M Mach 0.25 (1)
BIGFOIL.COM POLAR EXPORT
NACA66-711 a=0.6
NACA66-711 a=0.6 |  |  |  | Cl Max: | 1.375 | at alpha= | 8 | deg
JavaFoil+Calcfoil stall+Eppler ext transition |  |  |  | L/D Max: | 253.422 | at alpha= | 2 | deg
Re: | 6000000 |  |  | Cd Min: | 0.00331 | at alpha= | 2 | deg
Mach: | 0.25 |  |  | Cl=0 at alpha= | -4.839 | deg
|  |  |  | @ Cl=0.1, Cd= | 0.00593
|  |  |  | @ Cl=0.4, Cd= | 0.0054029
|  |  |  | @ Cl=0.6, Cd= | 0.09083
alpha (deg) | Cl | Cd | Cm | Cl/Cd
-14.5 | -0.056 | 0.10495 | -0.044 | -0.533
-14 | -0.053 | 0.10062 | -0.044 | -0.527
-13.5 | -0.05 | 0.09581 | -0.043 | -0.523
-13 | -0.095 | 0.09033 | -0.044 | -1.05
-12.5 | -0.145 | 0.08538 | -0.044 | -1.696
-12 | -0.179 | 0.0807 | -0.044 | -2.223
-11.5 | -0.207 | 0.07682 | -0.044 | -2.696
-11 | -0.229 | 0.07383 | -0.044 | -3.102
-10.5 | -0.245 | 0.0682 | -0.044 | -3.593
-10 | -0.255 | 0.06499 | -0.045 | -3.922
-9.5 | -0.258 | 0.0615 | -0.045 | -4.198
-9 | -0.255 | 0.05767 | -0.045 | -4.416
-8.5 | -0.244 | 0.05473 | -0.045 | -4.464
-8 | -0.227 | 0.05014 | -0.046 | -4.534
-7.5 | -0.204 | 0.04674 | -0.048 | -4.364
-7 | -0.175 | 0.04352 | -0.05 | -4.021
-6.5 | -0.141 | 0.04097 | -0.05 | -3.435
-6 | -0.102 | 0.03802 | -0.054 | -2.69
-5.5 | -0.074 | 0.00628 | -0.105 | -11.83
-5 | -0.019 | 0.00627 | -0.106 | -2.954
-4.5 | 0.04 | 0.00608 | -0.106 | 6.544
-4 | 0.1 | 0.00593 | -0.107 | 16.811
-3.5 | 0.16 | 0.00583 | -0.108 | 27.524
-3 | 0.222 | 0.00566 | -0.109 | 39.212
-2.5 | 0.284 | 0.00555 | -0.11 | 51.144
-2 | 0.346 | 0.00548 | -0.11 | 63.234
-1.5 | 0.409 | 0.00539 | -0.111 | 75.807
-1 | 0.471 | 0.00505 | -0.112 | 93.202
-0.5 | 0.534 | 0.00503 | -0.113 | 106.255
0 | 0.595 | 0.00495 | -0.114 | 120.196
0.5 | 0.657 | 0.00488 | -0.114 | 134.605
1 | 0.718 | 0.0035 | -0.115 | 205.093
1.5 | 0.779 | 0.00354 | -0.116 | 219.71
2 | 0.84 | 0.00331 | -0.117 | 253.422
2.5 | 0.899 | 0.00361 | -0.118 | 248.833
3 | 0.958 | 0.0051 | -0.118 | 187.945
3.5 | 1.011 | 0.00567 | -0.119 | 178.103
4 | 1.066 | 0.00625 | -0.119 | 170.616
4.5 | 1.119 | 0.00704 | -0.12 | 158.931
5 | 1.167 | 0.01083 | -0.12 | 107.696
5.5 | 1.217 | 0.01133 | -0.121 | 107.397
6 | 1.263 | 0.01187 | -0.122 | 106.391
6.5 | 1.303 | 0.01243 | -0.122 | 104.834
7 | 1.338 | 0.01307 | -0.123 | 102.381
7.5 | 1.365 | 0.01369 | -0.124 | 99.733
8 | 1.375 | 0.01447 | -0.124 | 95.06
8.5 | 1.372 | 0.01538 | -0.125 | 89.195
9 | 1.354 | 0.01625 | -0.126 | 83.346
9.5 | 1.32 | 0.01722 | -0.126 | 76.684
10 | 1.27 | 0.01835 | -0.127 | 69.217
10.5 | 1.204 | 0.01946 | -0.128 | 61.846
11 | 1.122 | 0.02073 | -0.128 | 54.108
11.5 | 1.024 | 0.0223 | -0.128 | 45.904
12 | 0.774 | 0.07609 | -0.077 | 10.176
12.5 | 0.674 | 0.08392 | -0.069 | 8.037
13 | 0.573 | 0.09083 | -0.066 | 6.304

## 86. Re 6M Mach 0.25 (2)
BIGFOIL.COM POLAR EXPORT
NACA66-711 a=0.6
NACA66-711 a=0.6 |  |  |  | Cl Max: | 1.6283 | at alpha= | 15.5 | deg
XFOIL ncrit=9 |  |  |  | L/D Max: | 289.148 | at alpha= | 2.5 | deg
Re: | 6000000 |  |  | Cd Min: | 0.22344 | at alpha= | -20 | deg
Mach: | 0.25 |  |  | Cl=0 at alpha= | -4.9525 | deg
|  |  |  | @ Cl=0.1, Cd= | 0.0059151
|  |  |  | @ Cl=0.4, Cd= | 0.0050621
|  |  |  | @ Cl=0.6, Cd= | 0.0047374
alpha (deg) | Cl | Cd | Cm | Cl/Cd
-20 | -0.4582 | 0.22344 | -0.0206 | -2.0507
-19.5 | -0.4395 | 0.21681 | -0.025 | -2.0271
-19 | -0.4227 | 0.20946 | -0.0294 | -2.018
-18.5 | -0.4033 | 0.20326 | -0.0337 | -1.9842
-17.5 | -0.3647 | 0.19069 | -0.0421 | -1.9125
-17 | -0.3456 | 0.18433 | -0.0463 | -1.8749
-16.5 | -0.3269 | 0.17754 | -0.0502 | -1.8413
-16 | -0.3163 | 0.16696 | -0.0544 | -1.8945
-15.5 | -0.2941 | 0.16228 | -0.0583 | -1.8123
-15 | -0.2773 | 0.15515 | -0.0622 | -1.7873
-14.5 | -0.2631 | 0.14694 | -0.0662 | -1.7905
-14 | -0.2439 | 0.14124 | -0.07 | -1.7268
-13.5 | -0.2264 | 0.13489 | -0.0737 | -1.6784
-13 | -0.2189 | 0.1253 | -0.0775 | -1.747
-12 | -0.1963 | 0.11029 | -0.0849 | -1.7799
-11.5 | -0.183 | 0.10371 | -0.0884 | -1.7645
-11 | -0.1662 | 0.09825 | -0.0915 | -1.6916
-10.5 | -0.1598 | 0.09067 | -0.0949 | -1.7624
-9.5 | -0.1792 | 0.07181 | -0.1031 | -2.4955
-8.5 | -0.4116 | 0.01301 | -0.1207 | -31.6372
-8 | -0.3585 | 0.01105 | -0.1199 | -32.4434
-7.5 | -0.3017 | 0.00984 | -0.1195 | -30.6606
-7 | -0.2461 | 0.00831 | -0.1188 | -29.6149
-6.5 | -0.1862 | 0.00776 | -0.1188 | -23.9948
-6 | -0.1259 | 0.00734 | -0.1189 | -17.1526
-5.5 | -0.066 | 0.0069 | -0.119 | -9.5652
-5 | -0.0056 | 0.00662 | -0.1194 | -0.84592
-4.5 | 0.0533 | 0.00607 | -0.1196 | 8.7809
-4 | 0.1136 | 0.00587 | -0.12 | 19.3526
-3.5 | 0.1736 | 0.00568 | -0.1206 | 30.5634
-3 | 0.2333 | 0.00546 | -0.1211 | 42.7289
-2.5 | 0.2933 | 0.00529 | -0.1218 | 55.4442
-2 | 0.3536 | 0.00517 | -0.1226 | 68.3946
-1.5 | 0.4138 | 0.00503 | -0.1234 | 82.2664
-1 | 0.474 | 0.00489 | -0.1242 | 96.9325
-0.5 | 0.534 | 0.00482 | -0.1251 | 110.7884
0 | 0.5937 | 0.00475 | -0.1258 | 124.9895
0.5 | 0.6535 | 0.00463 | -0.1267 | 141.1447
1 | 0.7124 | 0.00421 | -0.1276 | 169.2162
1.5 | 0.7678 | 0.00327 | -0.1282 | 234.8012
2 | 0.8252 | 0.00308 | -0.1285 | 267.9221
2.5 | 0.8819 | 0.00305 | -0.1285 | 289.1475
3 | 0.9342 | 0.00339 | -0.1278 | 275.5752
3.5 | 0.962 | 0.0051 | -0.1226 | 188.6275
4 | 1.0029 | 0.00658 | -0.1207 | 152.4164
4.5 | 1.0285 | 0.00767 | -0.115 | 134.0939
5 | 1.0373 | 0.00874 | -0.106 | 118.6842
5.5 | 1.0561 | 0.00995 | -0.0995 | 106.1407
6 | 1.0911 | 0.01077 | -0.096 | 101.3092
6.5 | 1.1282 | 0.01158 | -0.093 | 97.4266
7 | 1.1672 | 0.01235 | -0.0904 | 94.5101
7.5 | 1.2046 | 0.01326 | -0.0876 | 90.8446
8 | 1.2437 | 0.01411 | -0.0852 | 88.1432
8.5 | 1.2801 | 0.01515 | -0.0824 | 84.495
9 | 1.3167 | 0.01622 | -0.0797 | 81.1776
9.5 | 1.3536 | 0.0173 | -0.0771 | 78.2428
10 | 1.3873 | 0.01859 | -0.0742 | 74.6261
10.5 | 1.4187 | 0.02008 | -0.071 | 70.6524
11 | 1.4483 | 0.02173 | -0.0678 | 66.6498
11.5 | 1.4791 | 0.02341 | -0.0648 | 63.1824
12 | 1.5088 | 0.02521 | -0.0618 | 59.8493
12.5 | 1.536 | 0.0273 | -0.0587 | 56.2637
13 | 1.5605 | 0.02964 | -0.0555 | 52.6484
13.5 | 1.5743 | 0.03296 | -0.0514 | 47.764
14 | 1.5968 | 0.03571 | -0.0485 | 44.7158
14.5 | 1.6152 | 0.03897 | -0.0455 | 41.4473
15 | 1.6252 | 0.04312 | -0.0422 | 37.6902
15.5 | 1.6283 | 0.04822 | -0.0391 | 33.7681
16 | 1.6245 | 0.05435 | -0.0365 | 29.8896
16.5 | 1.6121 | 0.06189 | -0.0346 | 26.0478
17 | 1.5981 | 0.07022 | -0.0339 | 22.7585
17.5 | 1.5695 | 0.08119 | -0.0349 | 19.3312
18 | 1.5348 | 0.09412 | -0.0382 | 16.3068
18.5 | 1.4954 | 0.10891 | -0.044 | 13.7306
19 | 1.4594 | 0.1243 | -0.0518 | 11.7409
19.5 | 1.4222 | 0.14099 | -0.0617 | 10.0872
20 | 1.3897 | 0.15775 | -0.0726 | 8.8095

## 87. Re 6M Mach 0.50 (1)
BIGFOIL.COM POLAR EXPORT
NACA66-711 a=0.6
NACA66-711 a=0.6 |  |  |  | Cl Max: | 1.448 | at alpha= | 20 | deg
JavaFoil+Calcfoil stall+Eppler ext transition |  |  |  | L/D Max: | 233.668 | at alpha= | 1 | deg
Re: | 6000000 |  |  | Cd Min: | 0.00343 | at alpha= | 1 | deg
Mach: | 0.5 |  |  | Cl=0 at alpha= | -4.8511 | deg
|  |  |  | @ Cl=0.1, Cd= | 0.027517
|  |  |  | @ Cl=0.4, Cd= | 0.0054225
|  |  |  | @ Cl=0.6, Cd= | 0.0051263
alpha (deg) | Cl | Cd | Cm | Cl/Cd
-20 | -0.829 | 0.15532 | -0.053 | -5.337
-19.5 | -0.802 | 0.1517 | -0.053 | -5.288
-19 | -0.776 | 0.14721 | -0.054 | -5.269
-18.5 | -0.748 | 0.14151 | -0.053 | -5.284
-18 | -0.719 | 0.13702 | -0.052 | -5.251
-17.5 | -0.693 | 0.1325 | -0.052 | -5.227
-17 | -0.666 | 0.1282 | -0.053 | -5.192
-16.5 | -0.639 | 0.12392 | -0.053 | -5.153
-16 | -0.611 | 0.12014 | -0.053 | -5.09
-15.5 | -0.584 | 0.11618 | -0.053 | -5.026
-15 | -0.556 | 0.10983 | -0.053 | -5.066
-14.5 | -0.529 | 0.099 | -0.053 | -5.347
-14 | -0.502 | 0.09142 | -0.054 | -5.495
-13.5 | -0.475 | 0.08552 | -0.055 | -5.557
-13 | -0.448 | 0.08131 | -0.056 | -5.51
-12.5 | -0.421 | 0.07523 | -0.057 | -5.6
-12 | -0.394 | 0.07034 | -0.059 | -5.606
-11.5 | -0.365 | 0.08553 | -0.053 | -4.265
-11 | -0.337 | 0.07596 | -0.052 | -4.439
-10.5 | -0.31 | 0.06764 | -0.053 | -4.582
-10 | -0.283 | 0.06208 | -0.054 | -4.554
-9.5 | -0.255 | 0.05752 | -0.055 | -4.441
-9 | -0.228 | 0.05337 | -0.057 | -4.278
-8.5 | -0.201 | 0.04968 | -0.059 | -4.048
-8 | -0.174 | 0.04607 | -0.062 | -3.778
-7.5 | -0.145 | 0.05615 | -0.052 | -2.59
-7 | -0.118 | 0.04854 | -0.052 | -2.431
-6.5 | -0.091 | 0.04394 | -0.053 | -2.064
-6 | -0.063 | 0.0407 | -0.054 | -1.558
-5.5 | -0.036 | 0.04068 | -0.053 | -0.886
-5 | -0.014 | 0.0373 | -0.052 | -0.379
-4.5 | 0.033 | 0.0346 | -0.055 | 0.962
-4 | 0.086 | 0.03152 | -0.064 | 2.739
-3.5 | 0.175 | 0.00607 | -0.121 | 28.821
-3 | 0.245 | 0.00591 | -0.122 | 41.364
-2.5 | 0.315 | 0.00559 | -0.122 | 56.365
-2 | 0.385 | 0.00545 | -0.123 | 70.729
-1.5 | 0.456 | 0.00532 | -0.124 | 85.569
-1 | 0.526 | 0.00523 | -0.125 | 100.52
-0.5 | 0.597 | 0.00514 | -0.126 | 116.251
0 | 0.665 | 0.00483 | -0.127 | 137.728
0.5 | 0.733 | 0.00476 | -0.128 | 154.057
1 | 0.801 | 0.00343 | -0.129 | 233.668
1.5 | 0.869 | 0.00398 | -0.13 | 218.03
2 | 0.936 | 0.00406 | -0.13 | 230.624
2.5 | 1 | 0.00508 | -0.131 | 196.663
3 | 1.065 | 0.00577 | -0.131 | 184.455
3.5 | 1.119 | 0.00664 | -0.132 | 168.647
4 | 1.178 | 0.00758 | -0.132 | 155.439
4.5 | 1.23 | 0.01238 | -0.133 | 99.319
5 | 1.282 | 0.01308 | -0.133 | 98.043
5.5 | 1.328 | 0.01384 | -0.134 | 95.992
6 | 1.363 | 0.01471 | -0.135 | 92.683
6.5 | 1.374 | 0.01566 | -0.136 | 87.73
7 | 1.346 | 0.01683 | -0.136 | 79.986
7.5 | 1.196 | 0.01861 | -0.137 | 64.281
8 | 0.687 | 0.05371 | -0.062 | 12.798
8.5 | 0.861 | 0.0203 | -0.139 | 42.431
9 | 0.891 | 0.02173 | -0.139 | 40.991
9.5 | 0.766 | 0.06545 | -0.065 | 11.698
10 | 0.952 | 0.02325 | -0.141 | 40.931
10.5 | 0.981 | 0.02511 | -0.141 | 39.048
11 | 0.851 | 0.07275 | -0.084 | 11.697
11.5 | 0.87 | 0.08318 | -0.071 | 10.455
12 | 1.068 | 0.0288 | -0.143 | 37.081
12.5 | 1.093 | 0.03178 | -0.143 | 34.376
13 | 0.951 | 0.09381 | -0.082 | 10.133
13.5 | 0.981 | 0.09912 | -0.089 | 9.9
14 | 0.999 | 0.10004 | -0.08 | 9.988
14.5 | 1.033 | 0.10418 | -0.092 | 9.92
15 | 1.068 | 0.10914 | -0.1 | 9.784
15.5 | 1.077 | 0.11587 | -0.085 | 9.291
16 | 1.105 | 0.12127 | -0.09 | 9.111
16.5 | 1.154 | 0.11716 | -0.108 | 9.849
17 | 1.154 | 0.12906 | -0.091 | 8.945
17.5 | 1.187 | 0.13071 | -0.099 | 9.085
18 | 1.306 | 0.08746 | -0.134 | 14.931
18.5 | 1.318 | 0.10058 | -0.131 | 13.1
19 | 1.259 | 0.14467 | -0.099 | 8.702
19.5 | 1.349 | 0.1137 | -0.128 | 11.865
20 | 1.448 | 0.083 | -0.144 | 17.451

## 88. Re 6M Mach 0.50 (2)
BIGFOIL.COM POLAR EXPORT
NACA66-711 a=0.6
NACA66-711 a=0.6 |  |  |  | Cl Max: | 1.402 | at alpha= | 10 | deg
XFOIL ncrit=9 |  |  |  | L/D Max: | 317.906 | at alpha= | 3 | deg
Re: | 6000000 |  |  | Cd Min: | 0.24008 | at alpha= | -20 | deg
Mach: | 0.5 |  |  | Cl=0 at alpha= | -5.9727 | deg
|  |  |  | @ Cl=0.1, Cd= | 0.016704
|  |  |  | @ Cl=0.4, Cd= | 0.0054029
|  |  |  | @ Cl=0.6, Cd= | 0.0050057
alpha (deg) | Cl | Cd | Cm | Cl/Cd
-20 | -0.484 | 0.24008 | -0.0212 | -2.016
-19.5 | -0.461 | 0.23229 | -0.0263 | -1.9846
-18.5 | -0.4158 | 0.21738 | -0.0365 | -1.9128
-18 | -0.3925 | 0.21027 | -0.0415 | -1.8666
-17 | -0.3459 | 0.19539 | -0.0511 | -1.7703
-16.5 | -0.323 | 0.18783 | -0.0558 | -1.7196
-16 | -0.3007 | 0.18022 | -0.0604 | -1.6685
-15.5 | -0.2791 | 0.17256 | -0.065 | -1.6174
-15 | -0.2594 | 0.16445 | -0.0696 | -1.5774
-14.5 | -0.238 | 0.15699 | -0.0741 | -1.516
-14 | -0.2179 | 0.14921 | -0.0785 | -1.4604
-13.5 | -0.196 | 0.14251 | -0.0828 | -1.3753
-12 | -0.1417 | 0.11984 | -0.0951 | -1.1824
-11.5 | -0.1225 | 0.11309 | -0.099 | -1.0832
-11 | -0.1087 | 0.10551 | -0.103 | -1.0302
-10.5 | -0.089 | 0.09956 | -0.1065 | -0.89393
-10 | -0.0728 | 0.093 | -0.11 | -0.7828
-9.5 | -0.0588 | 0.08636 | -0.1134 | -0.68087
-9 | -0.0468 | 0.07973 | -0.1167 | -0.58698
-8.5 | -0.0381 | 0.07304 | -0.1199 | -0.52163
-8 | -0.0286 | 0.06693 | -0.1229 | -0.42731
-7.5 | -0.0218 | 0.06096 | -0.1258 | -0.35761
-7 | -0.022 | 0.05583 | -0.1276 | -0.39405
-6.5 | -0.016 | 0.04895 | -0.1336 | -0.32686
-6 | -0.0014 | 0.04066 | -0.1397 | -0.034432
-5.5 | 0.0242 | 0.03252 | -0.1435 | 0.74416
-5 | 0.0546 | 0.02382 | -0.1448 | 2.2922
-4.5 | 0.0978 | 0.01735 | -0.144 | 5.6369
-4 | 0.1309 | 0.00763 | -0.1412 | 17.156
-3.5 | 0.1994 | 0.00665 | -0.1405 | 29.985
-3 | 0.2683 | 0.00603 | -0.1403 | 44.4942
-2.5 | 0.3375 | 0.00561 | -0.1403 | 60.1604
-2 | 0.4069 | 0.00538 | -0.1408 | 75.632
-1.5 | 0.4761 | 0.00522 | -0.1415 | 91.2069
-1 | 0.5449 | 0.00507 | -0.1422 | 107.4753
-0.5 | 0.6134 | 0.00499 | -0.1431 | 122.9259
0 | 0.682 | 0.00493 | -0.144 | 138.3367
0.5 | 0.7511 | 0.00484 | -0.1451 | 155.186
1.5 | 0.8819 | 0.00358 | -0.1467 | 246.3408
2 | 0.9475 | 0.00331 | -0.1469 | 286.2538
2.5 | 1.013 | 0.00328 | -0.1468 | 308.8415
3 | 1.0777 | 0.00339 | -0.1464 | 317.9056
4 | 1.0824 | 0.00719 | -0.1233 | 150.5424
4.5 | 1.0689 | 0.00962 | -0.1103 | 111.1123
5.5 | 1.0794 | 0.01462 | -0.0926 | 73.8304
6 | 1.1172 | 0.01603 | -0.0885 | 69.6943
6.5 | 1.1584 | 0.01737 | -0.0849 | 66.6897
7 | 1.2015 | 0.01871 | -0.0814 | 64.217
7.5 | 1.2425 | 0.02024 | -0.0775 | 61.3883
8 | 1.2857 | 0.02178 | -0.0738 | 59.0312
8.5 | 1.3256 | 0.0236 | -0.0696 | 56.1695
9 | 1.3676 | 0.02542 | -0.0655 | 53.8002
9.5 | 1.398 | 0.02805 | -0.06 | 49.8396
10 | 1.402 | 0.03249 | -0.0525 | 43.1517
10.5 | 1.3856 | 0.03858 | -0.044 | 35.915
11 | 1.3723 | 0.04564 | -0.0369 | 30.0679
11.5 | 1.3466 | 0.05505 | -0.0323 | 24.4614
12 | 1.3135 | 0.06593 | -0.0305 | 19.9226
12.5 | 1.2768 | 0.0784 | -0.0319 | 16.2857
13 | 1.2409 | 0.09228 | -0.0365 | 13.4471
13.5 | 1.2066 | 0.10756 | -0.0441 | 11.2179
14 | 1.1774 | 0.12374 | -0.0541 | 9.5151
14.5 | 1.154 | 0.14064 | -0.0654 | 8.2053
15 | 1.1391 | 0.1575 | -0.076 | 7.2324

## 89. Re 7M Mach 0.00 (1)
BIGFOIL.COM POLAR EXPORT
NACA66-711 a=0.6
NACA66-711 a=0.6 |  |  |  | Cl Max: | 1.385 | at alpha= | 9 | deg
JavaFoil+Calcfoil stall+Eppler ext transition |  |  |  | L/D Max: | 216.557 | at alpha= | 1.5 | deg
Re: | 7000000 |  |  | Cd Min: | 0.00344 | at alpha= | 1 | deg
Mach: | 0 |  |  | Cl=0 at alpha= | -4.8421 | deg
|  |  |  | @ Cl=0.1, Cd= | 0.0057324
|  |  |  | @ Cl=0.4, Cd= | 0.0051953
|  |  |  | @ Cl=0.6, Cd= | 0.0048005
alpha (deg) | Cl | Cd | Cm | Cl/Cd
-17.5 | -0.27 | 0.13761 | -0.04 | -1.961
-17 | -0.282 | 0.13294 | -0.04 | -2.124
-16.5 | -0.295 | 0.12589 | -0.04 | -2.344
-16 | -0.308 | 0.11988 | -0.04 | -2.567
-15.5 | -0.32 | 0.1139 | -0.041 | -2.81
-15 | -0.329 | 0.10849 | -0.041 | -3.032
-14.5 | -0.337 | 0.10248 | -0.041 | -3.29
-14 | -0.344 | 0.09765 | -0.042 | -3.526
-13.5 | -0.35 | 0.09306 | -0.042 | -3.763
-13 | -0.354 | 0.08769 | -0.042 | -4.042
-12.5 | -0.357 | 0.08266 | -0.042 | -4.318
-12 | -0.357 | 0.07915 | -0.042 | -4.512
-11.5 | -0.355 | 0.07485 | -0.042 | -4.74
-11 | -0.35 | 0.07019 | -0.043 | -4.981
-10.5 | -0.341 | 0.06622 | -0.043 | -5.152
-10 | -0.329 | 0.06192 | -0.044 | -5.32
-9.5 | -0.314 | 0.05844 | -0.045 | -5.371
-9 | -0.295 | 0.05481 | -0.046 | -5.375
-8.5 | -0.271 | 0.05112 | -0.047 | -5.31
-8 | -0.244 | 0.04775 | -0.048 | -5.119
-7.5 | -0.214 | 0.04474 | -0.049 | -4.777
-7 | -0.18 | 0.0414 | -0.053 | -4.345
-6.5 | -0.144 | 0.03539 | -0.063 | -4.08
-6 | -0.126 | 0.00632 | -0.101 | -19.961
-5.5 | -0.073 | 0.00617 | -0.101 | -11.882
-5 | -0.018 | 0.00605 | -0.102 | -3.004
-4.5 | 0.039 | 0.0059 | -0.103 | 6.592
-4 | 0.097 | 0.00574 | -0.104 | 16.908
-3.5 | 0.156 | 0.00559 | -0.105 | 27.914
-3 | 0.216 | 0.00551 | -0.105 | 39.139
-2.5 | 0.276 | 0.00541 | -0.106 | 50.936
-2 | 0.336 | 0.00528 | -0.107 | 63.525
-1.5 | 0.396 | 0.0052 | -0.108 | 76.099
-1 | 0.456 | 0.00513 | -0.109 | 89.003
-0.5 | 0.517 | 0.00486 | -0.109 | 106.398
0 | 0.577 | 0.00482 | -0.11 | 119.542
0.5 | 0.636 | 0.00477 | -0.111 | 133.37
1 | 0.695 | 0.00344 | -0.112 | 201.901
1.5 | 0.754 | 0.00348 | -0.112 | 216.557
2 | 0.813 | 0.00381 | -0.113 | 213.137
2.5 | 0.871 | 0.0042 | -0.114 | 207.609
3 | 0.929 | 0.00524 | -0.115 | 177.217
3.5 | 0.98 | 0.00578 | -0.115 | 169.672
4 | 1.034 | 0.0064 | -0.116 | 161.472
4.5 | 1.087 | 0.00691 | -0.116 | 157.249
5 | 1.135 | 0.01006 | -0.117 | 112.823
5.5 | 1.185 | 0.01049 | -0.117 | 112.98
6 | 1.232 | 0.01096 | -0.118 | 112.418
6.5 | 1.274 | 0.01142 | -0.119 | 111.549
7 | 1.312 | 0.01194 | -0.119 | 109.869
7.5 | 1.345 | 0.01248 | -0.12 | 107.818
8 | 1.367 | 0.01308 | -0.121 | 104.47
8.5 | 1.38 | 0.01378 | -0.122 | 100.145
9 | 1.385 | 0.01447 | -0.122 | 95.671
9.5 | 1.38 | 0.01528 | -0.123 | 90.337
10 | 1.366 | 0.01606 | -0.123 | 85.09
10.5 | 1.344 | 0.01697 | -0.124 | 79.209
11 | 1.314 | 0.01793 | -0.125 | 73.28
11.5 | 1.277 | 0.01892 | -0.125 | 67.474
12 | 1.233 | 0.02005 | -0.126 | 61.515
12.5 | 1.185 | 0.02117 | -0.126 | 55.969
13 | 1.132 | 0.02256 | -0.127 | 50.165
13.5 | 1.077 | 0.02392 | -0.127 | 45.03
14 | 1.016 | 0.02661 | -0.127 | 38.175

## 90. Re 7M Mach 0.00 (2)
BIGFOIL.COM POLAR EXPORT
NACA66-711 a=0.6
NACA66-711 a=0.6 |  |  |  | Cl Max: | 1.7955 | at alpha= | 20 | deg
XFOIL ncrit=9 |  |  |  | L/D Max: | 291.027 | at alpha= | 2.5 | deg
Re: | 7000000 |  |  | Cd Min: | 0.0672 | at alpha= | 20 | deg
Mach: | 0 |  |  | Cl=0 at alpha= | -4.9562 | deg
|  |  |  | @ Cl=0.1, Cd= | 0.0055281
|  |  |  | @ Cl=0.4, Cd= | 0.004796
|  |  |  | @ Cl=0.6, Cd= | 0.0044898
alpha (deg) | Cl | Cd | Cm | Cl/Cd
-15 | -0.9949 | 0.02689 | -0.1141 | -36.9989
-14.5 | -0.9891 | 0.02137 | -0.1115 | -46.2845
-14 | -0.9537 | 0.01899 | -0.1104 | -50.2212
-13.5 | -0.9118 | 0.01726 | -0.1097 | -52.8273
-13 | -0.8651 | 0.01609 | -0.1093 | -53.7663
-12.5 | -0.818 | 0.01481 | -0.109 | -55.233
-12 | -0.7679 | 0.01391 | -0.1089 | -55.2049
-11.5 | -0.7206 | 0.01236 | -0.1086 | -58.301
-11 | -0.6706 | 0.01119 | -0.1084 | -59.9285
-10.5 | -0.6184 | 0.01035 | -0.1085 | -59.7488
-10 | -0.5647 | 0.0097 | -0.1087 | -58.2165
-9.5 | -0.5101 | 0.00919 | -0.109 | -55.506
-9 | -0.4549 | 0.00876 | -0.1094 | -51.9292
-8.5 | -0.399 | 0.00845 | -0.1099 | -47.2189
-8 | -0.3439 | 0.00793 | -0.1102 | -43.367
-7.5 | -0.2887 | 0.00739 | -0.1106 | -39.0663
-7 | -0.2326 | 0.007 | -0.1111 | -33.2286
-6.5 | -0.1759 | 0.00669 | -0.1116 | -26.293
-6 | -0.1189 | 0.00644 | -0.1123 | -18.4627
-5.5 | -0.0617 | 0.00625 | -0.113 | -9.872
-5 | -0.005 | 0.0059 | -0.1135 | -0.84746
-4.5 | 0.0521 | 0.00567 | -0.1141 | 9.1887
-4 | 0.1095 | 0.0055 | -0.1149 | 19.9091
-3.5 | 0.167 | 0.00538 | -0.1156 | 31.0409
-3 | 0.2243 | 0.0052 | -0.1163 | 43.1346
-2.5 | 0.2821 | 0.00504 | -0.1171 | 55.9722
-2 | 0.34 | 0.00493 | -0.1179 | 68.9655
-1.5 | 0.3979 | 0.0048 | -0.1187 | 82.8958
-1 | 0.4556 | 0.00469 | -0.1195 | 97.1429
0 | 0.571 | 0.00456 | -0.1212 | 125.2193
0.5 | 0.6288 | 0.00442 | -0.122 | 142.2624
1.5 | 0.7408 | 0.00354 | -0.1236 | 209.2655
2 | 0.7951 | 0.00294 | -0.124 | 270.4422
2.5 | 0.8498 | 0.00292 | -0.1242 | 291.0274
3.5 | 0.9215 | 0.00522 | -0.1176 | 176.5326
4 | 0.9707 | 0.00648 | -0.1178 | 149.7994
4.5 | 1.0059 | 0.00736 | -0.1145 | 136.6712
5 | 1.0371 | 0.00828 | -0.1104 | 125.2536
5.5 | 1.0617 | 0.00898 | -0.1048 | 118.2294
6 | 1.0952 | 0.00951 | -0.1012 | 115.163
6.5 | 1.1306 | 0.01011 | -0.0981 | 111.8299
7 | 1.1674 | 0.01071 | -0.0955 | 109.0009
7.5 | 1.204 | 0.01138 | -0.093 | 105.7996
8 | 1.2415 | 0.01205 | -0.0907 | 103.029
8.5 | 1.2767 | 0.01287 | -0.0882 | 99.1997
9 | 1.3125 | 0.0137 | -0.0859 | 95.8029
9.5 | 1.3486 | 0.01453 | -0.0837 | 92.8149
10 | 1.382 | 0.01554 | -0.0813 | 88.9318
10.5 | 1.4156 | 0.01657 | -0.0789 | 85.4315
11 | 1.4459 | 0.01781 | -0.0763 | 81.1847
11.5 | 1.4764 | 0.01908 | -0.0738 | 77.3795
12 | 1.5051 | 0.02049 | -0.0712 | 73.4553
12.5 | 1.5349 | 0.02188 | -0.0689 | 70.1508
13 | 1.5623 | 0.02348 | -0.0665 | 66.5375
13.5 | 1.5875 | 0.02528 | -0.0639 | 62.7967
14 | 1.6118 | 0.02722 | -0.0614 | 59.2138
14.5 | 1.6373 | 0.02911 | -0.0593 | 56.2453
15 | 1.6613 | 0.03118 | -0.0571 | 53.2809
15.5 | 1.6854 | 0.03331 | -0.0552 | 50.5974
16 | 1.7066 | 0.03573 | -0.0532 | 47.7638
16.5 | 1.7244 | 0.03854 | -0.0511 | 44.7431
17 | 1.7439 | 0.04128 | -0.0494 | 42.2456
17.5 | 1.7592 | 0.0445 | -0.0476 | 39.5326
18 | 1.7706 | 0.04825 | -0.0459 | 36.6964
18.5 | 1.7775 | 0.0526 | -0.0443 | 33.7928
19 | 1.7864 | 0.05695 | -0.0433 | 31.3679
19.5 | 1.7917 | 0.06189 | -0.0425 | 28.9497
20 | 1.7955 | 0.0672 | -0.0421 | 26.7188

## 91. Re 7M Mach 0.10 (1)
BIGFOIL.COM POLAR EXPORT
NACA66-711 a=0.6
NACA66-711 a=0.6 |  |  |  | Cl Max: | 1.382 | at alpha= | 9 | deg
JavaFoil+Calcfoil stall+Eppler ext transition |  |  |  | L/D Max: | 223.957 | at alpha= | 2.5 | deg
Re: | 7000000 |  |  | Cd Min: | 0.00343 | at alpha= | 1 | deg
Mach: | 0.1 |  |  | Cl=0 at alpha= | -4.8421 | deg
|  |  |  | @ Cl=0.1, Cd= | 0.0057345
|  |  |  | @ Cl=0.4, Cd= | 0.0052363
|  |  |  | @ Cl=0.6, Cd= | 0.0048355
alpha (deg) | Cl | Cd | Cm | Cl/Cd
-17 | -0.242 | 0.13478 | -0.04 | -1.796
-16.5 | -0.256 | 0.12696 | -0.041 | -2.02
-16 | -0.271 | 0.12193 | -0.041 | -2.222
-15.5 | -0.285 | 0.11595 | -0.041 | -2.462
-15 | -0.297 | 0.10825 | -0.041 | -2.74
-14.5 | -0.307 | 0.10269 | -0.042 | -2.99
-14 | -0.317 | 0.09774 | -0.042 | -3.24
-13.5 | -0.325 | 0.09281 | -0.042 | -3.503
-13 | -0.332 | 0.08844 | -0.042 | -3.755
-12.5 | -0.337 | 0.08275 | -0.043 | -4.075
-12 | -0.34 | 0.07933 | -0.042 | -4.287
-11.5 | -0.34 | 0.07493 | -0.043 | -4.542
-11 | -0.338 | 0.07025 | -0.043 | -4.806
-10.5 | -0.331 | 0.06692 | -0.043 | -4.953
-10 | -0.322 | 0.06299 | -0.044 | -5.108
-9.5 | -0.308 | 0.05888 | -0.045 | -5.234
-9 | -0.29 | 0.05525 | -0.046 | -5.257
-8.5 | -0.269 | 0.0516 | -0.047 | -5.206
-8 | -0.243 | 0.04808 | -0.048 | -5.048
-7.5 | -0.213 | 0.04493 | -0.049 | -4.735
-7 | -0.179 | 0.04169 | -0.052 | -4.303
-6.5 | -0.143 | 0.03777 | -0.058 | -3.789
-6 | -0.126 | 0.00631 | -0.101 | -20.008
-5.5 | -0.074 | 0.00621 | -0.102 | -11.837
-5 | -0.018 | 0.00603 | -0.103 | -3.023
-4.5 | 0.039 | 0.00588 | -0.103 | 6.641
-4 | 0.097 | 0.00574 | -0.104 | 16.967
-3.5 | 0.157 | 0.00563 | -0.105 | 27.845
-3 | 0.217 | 0.00549 | -0.106 | 39.467
-2.5 | 0.277 | 0.00539 | -0.107 | 51.395
-2 | 0.337 | 0.00529 | -0.107 | 63.729
-1.5 | 0.398 | 0.00524 | -0.108 | 75.964
-1 | 0.458 | 0.00513 | -0.109 | 89.344
-0.5 | 0.52 | 0.00487 | -0.11 | 106.796
0 | 0.579 | 0.00486 | -0.111 | 119.162
0.5 | 0.639 | 0.00479 | -0.111 | 133.502
1 | 0.699 | 0.00343 | -0.112 | 203.687
1.5 | 0.758 | 0.00347 | -0.113 | 218.434
2 | 0.817 | 0.0038 | -0.114 | 215.115
2.5 | 0.875 | 0.00391 | -0.114 | 223.957
3 | 0.933 | 0.00527 | -0.115 | 177.032
3.5 | 0.985 | 0.00581 | -0.116 | 169.441
4 | 1.039 | 0.00644 | -0.116 | 161.202
4.5 | 1.092 | 0.00697 | -0.117 | 156.714
5 | 1.14 | 0.01014 | -0.117 | 112.464
5.5 | 1.19 | 0.01057 | -0.118 | 112.556
6 | 1.237 | 0.01104 | -0.119 | 111.997
6.5 | 1.279 | 0.01154 | -0.119 | 110.841
7 | 1.317 | 0.01206 | -0.12 | 109.2
7.5 | 1.349 | 0.0126 | -0.121 | 107.104
8 | 1.369 | 0.01322 | -0.121 | 103.591
8.5 | 1.38 | 0.01394 | -0.122 | 99.025
9 | 1.382 | 0.01464 | -0.123 | 94.392
9.5 | 1.374 | 0.01547 | -0.123 | 88.843
10 | 1.357 | 0.0164 | -0.124 | 82.71
10.5 | 1.33 | 0.01723 | -0.125 | 77.203
11 | 1.294 | 0.01823 | -0.125 | 70.975
11.5 | 1.251 | 0.01927 | -0.126 | 64.9
12 | 1.201 | 0.0204 | -0.126 | 58.882
12.5 | 1.146 | 0.02163 | -0.127 | 52.993
13 | 1.086 | 0.02316 | -0.127 | 46.92
13.5 | 1.023 | 0.02499 | -0.127 | 40.947
14 | 0.939 | 0.03306 | -0.124 | 28.397

## 92. Re 7M Mach 0.10 (2)
BIGFOIL.COM POLAR EXPORT
NACA66-711 a=0.6
NACA66-711 a=0.6 |  |  |  | Cl Max: | 1.7737 | at alpha= | 19.5 | deg
XFOIL ncrit=9 |  |  |  | L/D Max: | 291.843 | at alpha= | 2.5 | deg
Re: | 7000000 |  |  | Cd Min: | 0.19277 | at alpha= | -18 | deg
Mach: | 0.1 |  |  | Cl=0 at alpha= | -4.9539 | deg
|  |  |  | @ Cl=0.1, Cd= | 0.0055494
|  |  |  | @ Cl=0.4, Cd= | 0.0048108
|  |  |  | @ Cl=0.6, Cd= | 0.0045032
alpha (deg) | Cl | Cd | Cm | Cl/Cd
-18 | -0.3849 | 0.19277 | -0.0374 | -1.9967
-17.5 | -0.3663 | 0.1868 | -0.0415 | -1.9609
-17 | -0.351 | 0.17896 | -0.0455 | -1.9613
-16 | -0.3199 | 0.16417 | -0.0534 | -1.9486
-15.5 | -0.2989 | 0.15943 | -0.0572 | -1.8748
-15 | -0.2827 | 0.15241 | -0.061 | -1.8549
-14.5 | -0.2643 | 0.14622 | -0.0646 | -1.8076
-13 | -0.8576 | 0.01943 | -0.1136 | -44.1379
-12.5 | -0.819 | 0.01679 | -0.1125 | -48.779
-12 | -0.7714 | 0.01536 | -0.112 | -50.2214
-11.5 | -0.7223 | 0.01404 | -0.1115 | -51.4459
-11 | -0.6751 | 0.01221 | -0.1109 | -55.2907
-10.5 | -0.6241 | 0.01096 | -0.1106 | -56.9434
-10 | -0.5704 | 0.01012 | -0.1106 | -56.3636
-9.5 | -0.5154 | 0.00948 | -0.1107 | -54.3671
-9 | -0.4598 | 0.00897 | -0.1109 | -51.2598
-8.5 | -0.4033 | 0.0086 | -0.1113 | -46.8953
-8 | -0.3464 | 0.00833 | -0.1117 | -41.5846
-7.5 | -0.2916 | 0.00754 | -0.1118 | -38.6737
-7 | -0.2349 | 0.00709 | -0.1122 | -33.1312
-6.5 | -0.1778 | 0.00675 | -0.1127 | -26.3407
-6 | -0.1203 | 0.00649 | -0.1132 | -18.5362
-5.5 | -0.0625 | 0.00628 | -0.1138 | -9.9522
-5 | -0.0053 | 0.00594 | -0.1144 | -0.89226
-4.5 | 0.0522 | 0.00569 | -0.1149 | 9.174
-4 | 0.11 | 0.00552 | -0.1156 | 19.9275
-3.5 | 0.1679 | 0.0054 | -0.1163 | 31.0926
-3 | 0.2257 | 0.00521 | -0.117 | 43.3205
-2.5 | 0.2838 | 0.00504 | -0.1178 | 56.3095
-2 | 0.3421 | 0.00493 | -0.1186 | 69.3915
-1.5 | 0.4004 | 0.00481 | -0.1194 | 83.2432
-1 | 0.4585 | 0.0047 | -0.1202 | 97.5532
0 | 0.5746 | 0.00456 | -0.1219 | 126.0088
0.5 | 0.6327 | 0.00443 | -0.1228 | 142.8217
1 | 0.6897 | 0.0041 | -0.1236 | 168.2195
1.5 | 0.7454 | 0.00355 | -0.1244 | 209.9718
2 | 0.8 | 0.00294 | -0.1248 | 272.1088
2.5 | 0.8551 | 0.00293 | -0.125 | 291.843
3 | 0.8952 | 0.00407 | -0.1225 | 219.9509
3.5 | 0.9266 | 0.00523 | -0.1182 | 177.1702
4 | 0.9752 | 0.00652 | -0.1182 | 149.5706
4.5 | 1.0095 | 0.00741 | -0.1146 | 136.2348
5 | 1.0395 | 0.00834 | -0.1102 | 124.6403
5.5 | 1.061 | 0.00907 | -0.1039 | 116.9791
6 | 1.0955 | 0.00963 | -0.1005 | 113.7591
6.5 | 1.1314 | 0.01025 | -0.0975 | 110.3805
7 | 1.1683 | 0.01089 | -0.0948 | 107.2819
7.5 | 1.2052 | 0.01158 | -0.0923 | 104.076
8 | 1.243 | 0.01228 | -0.09 | 101.2215
8.5 | 1.2785 | 0.01313 | -0.0874 | 97.3724
9 | 1.315 | 0.01396 | -0.0851 | 94.1977
9.5 | 1.3509 | 0.01484 | -0.0829 | 91.031
10 | 1.3838 | 0.01592 | -0.0802 | 86.9221
10.5 | 1.4176 | 0.01699 | -0.0779 | 83.4373
11 | 1.4483 | 0.01825 | -0.0752 | 79.3589
11.5 | 1.478 | 0.01963 | -0.0725 | 75.2929
12 | 1.5072 | 0.02106 | -0.0699 | 71.567
12.5 | 1.5368 | 0.02254 | -0.0675 | 68.181
13 | 1.5646 | 0.02419 | -0.0649 | 64.6796
13.5 | 1.5887 | 0.02616 | -0.0622 | 60.7301
14 | 1.6135 | 0.02813 | -0.0597 | 57.3587
14.5 | 1.6396 | 0.03008 | -0.0575 | 54.508
15 | 1.6636 | 0.03226 | -0.0553 | 51.5685
15.5 | 1.6854 | 0.03467 | -0.0531 | 48.6126
16 | 1.7041 | 0.03745 | -0.0508 | 45.5033
16.5 | 1.7213 | 0.04046 | -0.0487 | 42.5433
17 | 1.7403 | 0.0434 | -0.047 | 40.0991
17.5 | 1.7539 | 0.04698 | -0.0452 | 37.3329
18 | 1.7626 | 0.05119 | -0.0434 | 34.4325
18.5 | 1.7668 | 0.05612 | -0.0419 | 31.4825
19 | 1.772 | 0.06116 | -0.041 | 28.9732
19.5 | 1.7737 | 0.06685 | -0.0405 | 26.5325
20 | 1.7724 | 0.07323 | -0.0405 | 24.2032

## 93. Re 7M Mach 0.25 (1)
BIGFOIL.COM POLAR EXPORT
NACA66-711 a=0.6
NACA66-711 a=0.6 |  |  |  | Cl Max: | 1.376 | at alpha= | 8 | deg
JavaFoil+Calcfoil stall+Eppler ext transition |  |  |  | L/D Max: | 221.246 | at alpha= | 1.5 | deg
Re: | 7000000 |  |  | Cd Min: | 0.00347 | at alpha= | 1 | deg
Mach: | 0.25 |  |  | Cl=0 at alpha= | -4.839 | deg
|  |  |  | @ Cl=0.1, Cd= | 0.0058
|  |  |  | @ Cl=0.4, Cd= | 0.0052486
|  |  |  | @ Cl=0.6, Cd= | 0.08921
alpha (deg) | Cl | Cd | Cm | Cl/Cd
-14.5 | -0.056 | 0.10469 | -0.044 | -0.534
-14 | -0.053 | 0.09934 | -0.044 | -0.534
-13.5 | -0.05 | 0.09528 | -0.044 | -0.526
-13 | -0.095 | 0.08904 | -0.044 | -1.066
-12.5 | -0.145 | 0.08476 | -0.044 | -1.708
-12 | -0.179 | 0.07979 | -0.044 | -2.249
-11.5 | -0.207 | 0.07617 | -0.045 | -2.72
-11 | -0.229 | 0.0733 | -0.044 | -3.125
-10.5 | -0.245 | 0.06754 | -0.045 | -3.629
-10 | -0.255 | 0.06419 | -0.045 | -3.972
-9.5 | -0.258 | 0.06116 | -0.045 | -4.222
-9 | -0.255 | 0.05731 | -0.045 | -4.444
-8.5 | -0.244 | 0.05424 | -0.046 | -4.505
-8 | -0.227 | 0.0497 | -0.047 | -4.575
-7.5 | -0.204 | 0.04658 | -0.048 | -4.382
-7 | -0.175 | 0.0431 | -0.05 | -4.061
-6.5 | -0.141 | 0.04067 | -0.051 | -3.46
-6 | -0.102 | 0.03746 | -0.056 | -2.735
-5.5 | -0.074 | 0.00623 | -0.105 | -11.923
-5 | -0.019 | 0.00611 | -0.106 | -3.033
-4.5 | 0.04 | 0.00595 | -0.106 | 6.69
-4 | 0.1 | 0.0058 | -0.107 | 17.172
-3.5 | 0.16 | 0.00568 | -0.108 | 28.231
-3 | 0.222 | 0.00554 | -0.109 | 40.07
-2.5 | 0.284 | 0.00544 | -0.11 | 52.258
-2 | 0.346 | 0.0053 | -0.11 | 65.314
-1.5 | 0.409 | 0.00524 | -0.111 | 77.955
-1 | 0.471 | 0.00493 | -0.112 | 95.476
-0.5 | 0.534 | 0.0049 | -0.113 | 109.072
0 | 0.595 | 0.00484 | -0.114 | 122.986
0.5 | 0.657 | 0.00481 | -0.114 | 136.553
1 | 0.718 | 0.00347 | -0.115 | 206.787
1.5 | 0.779 | 0.00352 | -0.116 | 221.246
2 | 0.839 | 0.00388 | -0.117 | 216.347
2.5 | 0.898 | 0.00495 | -0.117 | 181.485
3 | 0.958 | 0.00543 | -0.118 | 176.253
3.5 | 1.01 | 0.00603 | -0.119 | 167.524
4 | 1.065 | 0.00662 | -0.119 | 160.945
4.5 | 1.119 | 0.00727 | -0.12 | 153.941
5 | 1.167 | 0.01056 | -0.12 | 110.577
5.5 | 1.218 | 0.01104 | -0.121 | 110.303
6 | 1.264 | 0.01157 | -0.122 | 109.243
6.5 | 1.304 | 0.01211 | -0.122 | 107.685
7 | 1.339 | 0.01274 | -0.123 | 105.141
7.5 | 1.366 | 0.01333 | -0.124 | 102.511
8 | 1.376 | 0.01409 | -0.124 | 97.697
8.5 | 1.373 | 0.01498 | -0.125 | 91.687
9 | 1.355 | 0.0158 | -0.126 | 85.79
9.5 | 1.322 | 0.01674 | -0.126 | 78.936
10 | 1.271 | 0.01783 | -0.127 | 71.294
10.5 | 1.205 | 0.01893 | -0.128 | 63.658
11 | 1.123 | 0.02016 | -0.128 | 55.691
11.5 | 1.026 | 0.02161 | -0.128 | 47.475
12 | 0.914 | 0.02395 | -0.128 | 38.156
12.5 | 0.677 | 0.0818 | -0.074 | 8.274
13 | 0.573 | 0.08921 | -0.068 | 6.427

## 94. Re 7M Mach 0.25 (2)
BIGFOIL.COM POLAR EXPORT
NACA66-711 a=0.6
NACA66-711 a=0.6 |  |  |  | Cl Max: | 1.6499 | at alpha= | 15.5 | deg
XFOIL ncrit=9 |  |  |  | L/D Max: | 298.818 | at alpha= | 2.5 | deg
Re: | 7000000 |  |  | Cd Min: | 0.15028 | at alpha= | 20 | deg
Mach: | 0.25 |  |  | Cl=0 at alpha= | -4.9436 | deg
|  |  |  | @ Cl=0.1, Cd= | 0.0056829
|  |  |  | @ Cl=0.4, Cd= | 0.0048813
|  |  |  | @ Cl=0.6, Cd= | 0.0045796
alpha (deg) | Cl | Cd | Cm | Cl/Cd
-14 | -0.2408 | 0.14154 | -0.07 | -1.7013
-13.5 | -0.2301 | 0.1331 | -0.074 | -1.7288
-13 | -0.2236 | 0.12363 | -0.078 | -1.8086
-12.5 | -0.2112 | 0.11623 | -0.0818 | -1.8171
-12 | -0.1978 | 0.1095 | -0.0854 | -1.8064
-11.5 | -0.1852 | 0.1028 | -0.0889 | -1.8016
-11 | -0.1691 | 0.09725 | -0.092 | -1.7388
-10.5 | -0.1699 | 0.08832 | -0.0958 | -1.9237
-10 | -0.1706 | 0.08018 | -0.0995 | -2.1277
-9.5 | -0.2063 | 0.06749 | -0.1052 | -3.0567
-9 | -0.4738 | 0.0131 | -0.121 | -36.1679
-8.5 | -0.422 | 0.0109 | -0.12 | -38.7156
-8 | -0.3642 | 0.00984 | -0.1195 | -37.0122
-7.5 | -0.3054 | 0.00898 | -0.1191 | -34.0089
-7 | -0.2476 | 0.00789 | -0.1187 | -31.3815
-6.5 | -0.1879 | 0.00727 | -0.1185 | -25.8459
-6 | -0.1275 | 0.00689 | -0.1187 | -18.5051
-5.5 | -0.0673 | 0.00652 | -0.1188 | -10.3221
-5 | -0.0067 | 0.00628 | -0.1192 | -1.0669
-4.5 | 0.0527 | 0.00584 | -0.1194 | 9.024
-4 | 0.1129 | 0.00564 | -0.1199 | 20.0177
-3.5 | 0.1731 | 0.00546 | -0.1205 | 31.7033
-3 | 0.2336 | 0.00531 | -0.1212 | 43.9925
-2.5 | 0.2936 | 0.00508 | -0.1218 | 57.7953
-2 | 0.354 | 0.00495 | -0.1226 | 71.5152
-1.5 | 0.4143 | 0.00486 | -0.1235 | 85.2469
-1 | 0.4743 | 0.00473 | -0.1242 | 100.2748
-0.5 | 0.5341 | 0.00469 | -0.1251 | 113.8806
0 | 0.5943 | 0.00459 | -0.126 | 129.4771
0.5 | 0.6545 | 0.00448 | -0.1269 | 146.0938
1 | 0.7134 | 0.00415 | -0.1277 | 171.9036
1.5 | 0.7709 | 0.0036 | -0.1285 | 214.1389
2 | 0.8273 | 0.00298 | -0.1289 | 277.6174
2.5 | 0.8845 | 0.00296 | -0.1291 | 298.8176
3 | 0.9267 | 0.00399 | -0.1266 | 232.2556
3.5 | 0.9548 | 0.00529 | -0.1213 | 180.4915
4 | 0.999 | 0.00668 | -0.12 | 149.5509
4.5 | 1.0265 | 0.0077 | -0.1147 | 133.3117
5 | 1.0392 | 0.00865 | -0.1063 | 120.1387
5.5 | 1.0618 | 0.0097 | -0.1004 | 109.4639
6 | 1.0986 | 0.01042 | -0.0972 | 105.4319
6.5 | 1.1368 | 0.01116 | -0.0943 | 101.8638
7 | 1.1748 | 0.01195 | -0.0915 | 98.3096
7.5 | 1.2136 | 0.01277 | -0.0889 | 95.0352
8 | 1.2521 | 0.01364 | -0.0863 | 91.7962
8.5 | 1.2884 | 0.01467 | -0.0834 | 87.8255
9 | 1.3268 | 0.01562 | -0.0809 | 84.9424
9.5 | 1.3626 | 0.01673 | -0.0782 | 81.4465
10 | 1.3966 | 0.01799 | -0.0753 | 77.632
10.5 | 1.4276 | 0.01948 | -0.072 | 73.2854
11 | 1.4584 | 0.02103 | -0.0688 | 69.3485
11.5 | 1.4902 | 0.02262 | -0.0659 | 65.8798
12 | 1.5193 | 0.02444 | -0.0628 | 62.1645
12.5 | 1.5461 | 0.02651 | -0.0595 | 58.3214
13 | 1.5701 | 0.02886 | -0.0562 | 54.404
13.5 | 1.5915 | 0.03154 | -0.0527 | 50.4597
14 | 1.6141 | 0.03423 | -0.0497 | 47.1545
14.5 | 1.6323 | 0.03743 | -0.0465 | 43.6094
15 | 1.6442 | 0.04132 | -0.0433 | 39.7919
15.5 | 1.6499 | 0.04605 | -0.0401 | 35.8284
16 | 1.6484 | 0.05177 | -0.0372 | 31.8408
16.5 | 1.6383 | 0.05887 | -0.035 | 27.8291
17 | 1.6273 | 0.06657 | -0.0338 | 24.4449
17.5 | 1.6012 | 0.07684 | -0.0341 | 20.8381
18 | 1.5675 | 0.08915 | -0.0365 | 17.5827
18.5 | 1.5288 | 0.10333 | -0.0414 | 14.7953
19 | 1.4935 | 0.11812 | -0.0483 | 12.6439
19.5 | 1.4564 | 0.1342 | -0.0573 | 10.8525
20 | 1.4244 | 0.15028 | -0.0674 | 9.4783

## 95. Re 7M Mach 0.50 (1)
BIGFOIL.COM POLAR EXPORT
NACA66-711 a=0.6
NACA66-711 a=0.6 |  |  |  | Cl Max: | 1.481 | at alpha= | 20 | deg
JavaFoil+Calcfoil stall+Eppler ext transition |  |  |  | L/D Max: | 236.012 | at alpha= | 1 | deg
Re: | 7000000 |  |  | Cd Min: | 0.0034 | at alpha= | 1 | deg
Mach: | 0.5 |  |  | Cl=0 at alpha= | -4.8511 | deg
|  |  |  | @ Cl=0.1, Cd= | 0.0086799
|  |  |  | @ Cl=0.4, Cd= | 0.0052968
|  |  |  | @ Cl=0.6, Cd= | 0.0049898
alpha (deg) | Cl | Cd | Cm | Cl/Cd
-20 | -0.829 | 0.15458 | -0.053 | -5.363
-19.5 | -0.802 | 0.14868 | -0.053 | -5.396
-19 | -0.776 | 0.14623 | -0.054 | -5.305
-18.5 | -0.748 | 0.13911 | -0.054 | -5.378
-18 | -0.72 | 0.13543 | -0.053 | -5.319
-17.5 | -0.693 | 0.12613 | -0.053 | -5.498
-17 | -0.667 | 0.11819 | -0.054 | -5.64
-16.5 | -0.64 | 0.111 | -0.055 | -5.762
-16 | -0.613 | 0.10533 | -0.055 | -5.817
-15.5 | -0.584 | 0.11671 | -0.053 | -5.004
-15 | -0.557 | 0.10785 | -0.053 | -5.161
-14.5 | -0.53 | 0.09707 | -0.054 | -5.457
-14 | -0.503 | 0.0913 | -0.055 | -5.507
-13.5 | -0.476 | 0.08472 | -0.056 | -5.618
-13 | -0.449 | 0.08014 | -0.057 | -5.6
-12.5 | -0.423 | 0.07329 | -0.06 | -5.767
-12 | -0.396 | 0.06787 | -0.063 | -5.837
-11.5 | -0.365 | 0.0746 | -0.054 | -4.892
-11 | -0.337 | 0.07483 | -0.052 | -4.506
-10.5 | -0.31 | 0.067 | -0.053 | -4.627
-10 | -0.283 | 0.06161 | -0.054 | -4.59
-9.5 | -0.256 | 0.05686 | -0.057 | -4.497
-9 | -0.229 | 0.05269 | -0.059 | -4.337
-8.5 | -0.201 | 0.04898 | -0.061 | -4.113
-8 | -0.175 | 0.04453 | -0.066 | -3.925
-7.5 | -0.145 | 0.0494 | -0.053 | -2.944
-7 | -0.118 | 0.04789 | -0.052 | -2.465
-6.5 | -0.091 | 0.04398 | -0.053 | -2.063
-6 | -0.063 | 0.04065 | -0.055 | -1.561
-5.5 | -0.036 | 0.04033 | -0.053 | -0.894
-5 | -0.014 | 0.03681 | -0.053 | -0.384
-4.5 | 0.033 | 0.03433 | -0.056 | 0.97
-4 | 0.107 | 0.006 | -0.12 | 17.783
-3.5 | 0.175 | 0.00591 | -0.121 | 29.617
-3 | 0.245 | 0.00579 | -0.122 | 42.256
-2.5 | 0.315 | 0.00546 | -0.122 | 57.658
-2 | 0.385 | 0.00532 | -0.123 | 72.445
-1.5 | 0.456 | 0.00521 | -0.124 | 87.534
-1 | 0.526 | 0.0051 | -0.125 | 103.112
-0.5 | 0.597 | 0.005 | -0.126 | 119.428
0 | 0.665 | 0.00477 | -0.127 | 139.342
0.5 | 0.733 | 0.00469 | -0.128 | 156.408
1 | 0.801 | 0.0034 | -0.129 | 236.012
1.5 | 0.869 | 0.00395 | -0.13 | 220.205
2 | 0.934 | 0.00491 | -0.13 | 190.049
2.5 | 0.999 | 0.00559 | -0.131 | 178.753
3 | 1.064 | 0.0062 | -0.131 | 171.606
3.5 | 1.119 | 0.00702 | -0.132 | 159.395
4 | 1.178 | 0.00792 | -0.132 | 148.789
4.5 | 1.231 | 0.01206 | -0.133 | 102.007
5 | 1.283 | 0.01274 | -0.134 | 100.729
5.5 | 1.329 | 0.01348 | -0.134 | 98.646
6 | 1.364 | 0.01432 | -0.135 | 95.262
6.5 | 1.375 | 0.01525 | -0.136 | 90.196
7 | 1.347 | 0.0164 | -0.137 | 82.138
7.5 | 1.197 | 0.01812 | -0.137 | 66.064
8 | 0.688 | 0.05326 | -0.063 | 12.912
8.5 | 0.862 | 0.01975 | -0.139 | 43.653
9 | 0.892 | 0.02124 | -0.139 | 41.982
9.5 | 0.766 | 0.06496 | -0.067 | 11.793
10 | 0.952 | 0.02258 | -0.141 | 42.182
10.5 | 0.981 | 0.02443 | -0.141 | 40.175
11 | 1.006 | 0.02709 | -0.141 | 37.134
11.5 | 0.871 | 0.08185 | -0.074 | 10.636
12 | 1.069 | 0.02801 | -0.143 | 38.166
12.5 | 1.095 | 0.0307 | -0.144 | 35.676
13 | 0.956 | 0.09038 | -0.089 | 10.576
13.5 | 0.985 | 0.09619 | -0.093 | 10.244
14 | 1.002 | 0.09827 | -0.085 | 10.198
14.5 | 1.07 | 0.08583 | -0.114 | 12.464
15 | 1.082 | 0.10061 | -0.108 | 10.753
15.5 | 1.077 | 0.11362 | -0.086 | 9.478
16 | 1.112 | 0.11771 | -0.097 | 9.446
16.5 | 1.183 | 0.10002 | -0.12 | 11.832
17 | 1.155 | 0.12552 | -0.091 | 9.199
17.5 | 1.217 | 0.11299 | -0.115 | 10.77
18 | 1.377 | 0.05944 | -0.147 | 23.167
18.5 | 1.367 | 0.07726 | -0.142 | 17.69
19 | 1.266 | 0.1394 | -0.104 | 9.084
19.5 | 1.452 | 0.0657 | -0.148 | 22.102
20 | 1.481 | 0.06852 | -0.149 | 21.621

## 96. Re 7M Mach 0.50 (2)
BIGFOIL.COM POLAR EXPORT
NACA66-711 a=0.6
NACA66-711 a=0.6 |  |  |  | Cl Max: | 1.4133 | at alpha= | 10 | deg
XFOIL ncrit=9 |  |  |  | L/D Max: | 321.804 | at alpha= | 2.5 | deg
Re: | 7000000 |  |  | Cd Min: | 0.24016 | at alpha= | -20 | deg
Mach: | 0.5 |  |  | Cl=0 at alpha= | -5.931 | deg
|  |  |  | @ Cl=0.1, Cd= | 0.014261
|  |  |  | @ Cl=0.4, Cd= | 0.0051881
|  |  |  | @ Cl=0.6, Cd= | 0.0048406
alpha (deg) | Cl | Cd | Cm | Cl/Cd
-20 | -0.4837 | 0.24016 | -0.0213 | -2.0141
-19.5 | -0.4607 | 0.23237 | -0.0264 | -1.9826
-19 | -0.4375 | 0.22477 | -0.0315 | -1.9464
-18.5 | -0.4146 | 0.21711 | -0.0365 | -1.9096
-17.5 | -0.3698 | 0.20205 | -0.0465 | -1.8302
-17 | -0.3463 | 0.19503 | -0.0514 | -1.7756
-16.5 | -0.3235 | 0.18769 | -0.0561 | -1.7236
-16 | -0.2364 | 0.15655 | -0.0447 | -1.5101
-15.5 | -0.2826 | 0.17071 | -0.0653 | -1.6554
-15 | -0.2602 | 0.16359 | -0.0699 | -1.5906
-14.5 | -0.238 | 0.1566 | -0.0743 | -1.5198
-14 | -0.2167 | 0.14922 | -0.0787 | -1.4522
-13.5 | -0.1967 | 0.14173 | -0.083 | -1.3879
-13 | -0.1777 | 0.13435 | -0.0872 | -1.3227
-12.5 | -0.1589 | 0.12691 | -0.0914 | -1.2521
-12 | -0.1423 | 0.1193 | -0.0955 | -1.1928
-11.5 | -0.1252 | 0.11206 | -0.0995 | -1.1173
-11 | -0.1103 | 0.10472 | -0.1034 | -1.0533
-10.5 | -0.0901 | 0.09893 | -0.107 | -0.91074
-10 | -0.0734 | 0.09255 | -0.1104 | -0.79308
-9.5 | -0.0583 | 0.08619 | -0.1138 | -0.67641
-9 | -0.0471 | 0.07941 | -0.1171 | -0.59312
-8.5 | -0.0407 | 0.07228 | -0.1205 | -0.56309
-8 | -0.0329 | 0.06593 | -0.1236 | -0.49901
-7.5 | -0.0273 | 0.05997 | -0.1265 | -0.45523
-7 | -0.0295 | 0.05508 | -0.1281 | -0.53558
-6.5 | -0.0185 | 0.04833 | -0.1343 | -0.38279
-6 | -0.0032 | 0.04009 | -0.1402 | -0.07982
-5.5 | 0.02 | 0.03134 | -0.1439 | 0.63816
-5 | 0.0498 | 0.02235 | -0.1448 | 2.2282
-4.5 | 0.0931 | 0.01579 | -0.1437 | 5.8961
-4 | 0.131 | 0.00739 | -0.1412 | 17.7267
-3.5 | 0.1982 | 0.00619 | -0.1404 | 32.0194
-3 | 0.268 | 0.0057 | -0.1402 | 47.0175
-2.5 | 0.338 | 0.00543 | -0.1404 | 62.2468
-2 | 0.4072 | 0.00516 | -0.1408 | 78.9147
-1.5 | 0.4765 | 0.00503 | -0.1415 | 94.7316
-1 | 0.5452 | 0.00492 | -0.1423 | 110.813
-0.5 | 0.6142 | 0.00482 | -0.1432 | 127.4274
0 | 0.6835 | 0.00473 | -0.1443 | 144.5032
0.5 | 0.7526 | 0.00465 | -0.1454 | 161.8495
1 | 0.8203 | 0.00443 | -0.1463 | 185.1693
1.5 | 0.8863 | 0.00386 | -0.1472 | 229.6114
2 | 0.9508 | 0.00317 | -0.1476 | 299.9369
2.5 | 1.0169 | 0.00316 | -0.1477 | 321.8038
3 | 1.0769 | 0.0035 | -0.1464 | 307.6857
3.5 | 1.0864 | 0.00572 | -0.1363 | 189.9301
4 | 1.0706 | 0.00741 | -0.1213 | 144.4804
4.5 | 1.0629 | 0.00974 | -0.1094 | 109.1273
5.5 | 1.0842 | 0.01433 | -0.0932 | 75.6595
6 | 1.1256 | 0.01557 | -0.0895 | 72.2929
6.5 | 1.1682 | 0.01683 | -0.086 | 69.4118
7 | 1.2109 | 0.01817 | -0.0823 | 66.6428
7.5 | 1.2535 | 0.01962 | -0.0786 | 63.8889
8 | 1.2966 | 0.02115 | -0.0748 | 61.305
8.5 | 1.3372 | 0.0229 | -0.0706 | 58.393
9 | 1.3791 | 0.02471 | -0.0664 | 55.8114
9.5 | 1.4106 | 0.02725 | -0.0609 | 51.7651
10 | 1.4133 | 0.03169 | -0.053 | 44.5977
10.5 | 1.3932 | 0.03791 | -0.0441 | 36.7502
11 | 1.3804 | 0.04489 | -0.037 | 30.7507
11.5 | 1.355 | 0.05418 | -0.0322 | 25.0092
12 | 1.322 | 0.06494 | -0.0303 | 20.3573
12.5 | 1.2852 | 0.07729 | -0.0315 | 16.6283
13 | 1.2486 | 0.09116 | -0.0359 | 13.6968
13.5 | 1.2113 | 0.10679 | -0.0436 | 11.3428
14 | 1.18 | 0.1233 | -0.0538 | 9.5702
14.5 | 1.1568 | 0.1401 | -0.065 | 8.257
15 | 1.1424 | 0.15679 | -0.0756 | 7.2862

## 97. Re 8M Mach 0.00 (1)
BIGFOIL.COM POLAR EXPORT
NACA66-711 a=0.6
NACA66-711 a=0.6 |  |  |  | Cl Max: | 1.386 | at alpha= | 9 | deg
JavaFoil+Calcfoil stall+Eppler ext transition |  |  |  | L/D Max: | 204.335 | at alpha= | 1 | deg
Re: | 8000000 |  |  | Cd Min: | 0.0034 | at alpha= | 1 | deg
Mach: | 0 |  |  | Cl=0 at alpha= | -4.8421 | deg
|  |  |  | @ Cl=0.1, Cd= | 0.0056414
|  |  |  | @ Cl=0.4, Cd= | 0.0050953
|  |  |  | @ Cl=0.6, Cd= | 0.0047466
alpha (deg) | Cl | Cd | Cm | Cl/Cd
-17.5 | -0.27 | 0.13804 | -0.04 | -1.955
-17 | -0.282 | 0.13117 | -0.04 | -2.153
-16.5 | -0.295 | 0.1251 | -0.041 | -2.359
-16 | -0.308 | 0.11904 | -0.041 | -2.585
-15.5 | -0.32 | 0.11332 | -0.041 | -2.825
-15 | -0.329 | 0.10891 | -0.041 | -3.021
-14.5 | -0.337 | 0.10186 | -0.042 | -3.31
-14 | -0.344 | 0.09704 | -0.042 | -3.549
-13.5 | -0.35 | 0.0923 | -0.042 | -3.795
-13 | -0.355 | 0.0876 | -0.042 | -4.048
-12.5 | -0.357 | 0.08256 | -0.043 | -4.325
-12 | -0.357 | 0.07858 | -0.043 | -4.546
-11.5 | -0.355 | 0.07402 | -0.043 | -4.794
-11 | -0.35 | 0.06959 | -0.043 | -5.025
-10.5 | -0.341 | 0.06606 | -0.043 | -5.166
-10 | -0.33 | 0.06167 | -0.045 | -5.344
-9.5 | -0.314 | 0.05819 | -0.045 | -5.396
-9 | -0.295 | 0.05428 | -0.046 | -5.429
-8.5 | -0.272 | 0.05078 | -0.048 | -5.348
-8 | -0.244 | 0.04751 | -0.048 | -5.146
-7.5 | -0.214 | 0.04427 | -0.051 | -4.833
-7 | -0.18 | 0.04061 | -0.055 | -4.44
-6.5 | -0.176 | 0.00631 | -0.1 | -27.867
-6 | -0.126 | 0.00618 | -0.101 | -20.419
-5.5 | -0.073 | 0.00608 | -0.101 | -12.064
-5 | -0.018 | 0.0059 | -0.102 | -3.08
-4.5 | 0.039 | 0.00578 | -0.103 | 6.727
-4 | 0.097 | 0.00565 | -0.104 | 17.179
-3.5 | 0.156 | 0.00548 | -0.105 | 28.46
-3 | 0.216 | 0.00538 | -0.105 | 40.057
-2.5 | 0.276 | 0.00526 | -0.106 | 52.352
-2 | 0.336 | 0.00518 | -0.107 | 64.834
-1.5 | 0.396 | 0.0051 | -0.108 | 77.664
-1 | 0.456 | 0.00503 | -0.109 | 90.611
-0.5 | 0.517 | 0.00479 | -0.109 | 108.06
0 | 0.577 | 0.00477 | -0.11 | 120.994
0.5 | 0.636 | 0.00471 | -0.111 | 134.871
1 | 0.695 | 0.0034 | -0.112 | 204.335
1.5 | 0.754 | 0.00405 | -0.112 | 186.296
2 | 0.812 | 0.00413 | -0.113 | 196.506
2.5 | 0.871 | 0.00507 | -0.114 | 171.82
3 | 0.928 | 0.00554 | -0.115 | 167.638
3.5 | 0.98 | 0.00608 | -0.115 | 161.27
4 | 1.034 | 0.00659 | -0.116 | 156.835
4.5 | 1.087 | 0.00712 | -0.116 | 152.667
5 | 1.136 | 0.00984 | -0.117 | 115.399
5.5 | 1.185 | 0.01026 | -0.118 | 115.565
6 | 1.232 | 0.01071 | -0.118 | 115.032
6.5 | 1.275 | 0.01117 | -0.119 | 114.157
7 | 1.313 | 0.01169 | -0.12 | 112.372
7.5 | 1.346 | 0.0122 | -0.12 | 110.337
8 | 1.368 | 0.01278 | -0.121 | 107.001
8.5 | 1.381 | 0.01347 | -0.122 | 102.511
9 | 1.386 | 0.01414 | -0.122 | 98.017
9.5 | 1.381 | 0.01491 | -0.123 | 92.631
10 | 1.367 | 0.01567 | -0.124 | 87.259
10.5 | 1.345 | 0.01658 | -0.124 | 81.162
11 | 1.315 | 0.0175 | -0.125 | 75.159
11.5 | 1.278 | 0.01845 | -0.125 | 69.233
12 | 1.234 | 0.01954 | -0.126 | 63.174
12.5 | 1.186 | 0.02064 | -0.126 | 57.453
13 | 1.133 | 0.02197 | -0.127 | 51.573
13.5 | 1.079 | 0.02326 | -0.127 | 46.379
14 | 1.019 | 0.0255 | -0.127 | 39.966

## 98. Re 8M Mach 0.00 (2)
BIGFOIL.COM POLAR EXPORT
NACA66-711 a=0.6
NACA66-711 a=0.6 |  |  |  | Cl Max: | 1.8073 | at alpha= | 20 | deg
XFOIL ncrit=9 |  |  |  | L/D Max: | 288.305 | at alpha= | 2.5 | deg
Re: | 8000000 |  |  | Cd Min: | 0.06564 | at alpha= | 20 | deg
Mach: | 0 |  |  | Cl=0 at alpha= | -4.9527 | deg
|  |  |  | @ Cl=0.1, Cd= | 0.0053751
|  |  |  | @ Cl=0.4, Cd= | 0.0046769
|  |  |  | @ Cl=0.6, Cd= | 0.0043755
alpha (deg) | Cl | Cd | Cm | Cl/Cd
-14.5 | -1.0044 | 0.01935 | -0.1104 | -51.907
-14 | -0.9653 | 0.01737 | -0.1095 | -55.5728
-13.5 | -0.9208 | 0.01594 | -0.1089 | -57.7666
-13 | -0.8728 | 0.01488 | -0.1087 | -58.6559
-12.5 | -0.8242 | 0.01379 | -0.1084 | -59.7679
-12 | -0.7734 | 0.01297 | -0.1084 | -59.6299
-11.5 | -0.7221 | 0.01214 | -0.1084 | -59.4811
-11 | -0.6724 | 0.01088 | -0.1082 | -61.8015
-10.5 | -0.6203 | 0.00996 | -0.1082 | -62.2791
-10 | -0.5667 | 0.00929 | -0.1084 | -61.0011
-9.5 | -0.512 | 0.00879 | -0.1088 | -58.248
-9 | -0.4567 | 0.00838 | -0.1092 | -54.4988
-8.5 | -0.4008 | 0.00807 | -0.1096 | -49.6654
-8 | -0.3444 | 0.00782 | -0.1102 | -44.0409
-7.5 | -0.2894 | 0.00719 | -0.1105 | -40.2503
-7 | -0.2333 | 0.00676 | -0.111 | -34.5118
-6.5 | -0.1767 | 0.00644 | -0.1115 | -27.4379
-6 | -0.1197 | 0.0062 | -0.1122 | -19.3065
-5.5 | -0.0624 | 0.00602 | -0.1128 | -10.3654
-5 | -0.0054 | 0.00577 | -0.1135 | -0.93588
-4.5 | 0.0517 | 0.00551 | -0.1141 | 9.3829
-4 | 0.109 | 0.00535 | -0.1148 | 20.3738
-3.5 | 0.1668 | 0.00521 | -0.1155 | 32.0154
-3 | 0.2245 | 0.00505 | -0.1163 | 44.4554
-2.5 | 0.2823 | 0.00488 | -0.1171 | 57.8484
-1.5 | 0.398 | 0.00468 | -0.1187 | 85.0427
-1 | 0.4556 | 0.00459 | -0.1195 | 99.2593
-0.5 | 0.5135 | 0.00452 | -0.1204 | 113.6062
0 | 0.5715 | 0.00442 | -0.1213 | 129.2986
0.5 | 0.6292 | 0.00433 | -0.1221 | 145.3118
1 | 0.6859 | 0.00407 | -0.1229 | 168.5258
1.5 | 0.7423 | 0.00361 | -0.1238 | 205.6233
2 | 0.7961 | 0.00291 | -0.1243 | 273.5739
2.5 | 0.8505 | 0.00295 | -0.1244 | 288.3051
3 | 0.8857 | 0.00446 | -0.1212 | 198.5874
3.5 | 0.9214 | 0.00543 | -0.1179 | 169.6869
4 | 0.9675 | 0.00651 | -0.1171 | 148.6175
4.5 | 1.0053 | 0.00736 | -0.1144 | 136.5897
5 | 1.0389 | 0.0082 | -0.1108 | 126.6951
5.5 | 1.0686 | 0.0088 | -0.1062 | 121.4318
6 | 1.1019 | 0.00928 | -0.1024 | 118.7392
6.5 | 1.1383 | 0.0098 | -0.0995 | 116.1531
7 | 1.1738 | 0.01043 | -0.0966 | 112.5407
7.5 | 1.2114 | 0.01103 | -0.0942 | 109.8277
8 | 1.2482 | 0.01172 | -0.0918 | 106.5017
8.5 | 1.2836 | 0.01251 | -0.0892 | 102.6059
9 | 1.3206 | 0.01326 | -0.087 | 99.5928
9.5 | 1.3566 | 0.01408 | -0.0848 | 96.3494
10 | 1.3893 | 0.0151 | -0.0823 | 92.0066
10.5 | 1.4227 | 0.01611 | -0.0799 | 88.3116
11 | 1.4535 | 0.01732 | -0.0773 | 83.9203
11.5 | 1.4839 | 0.01858 | -0.0747 | 79.8654
12 | 1.514 | 0.01989 | -0.0723 | 76.1187
12.5 | 1.5427 | 0.02131 | -0.0698 | 72.3932
13 | 1.5703 | 0.02288 | -0.0673 | 68.632
13.5 | 1.596 | 0.02463 | -0.0647 | 64.799
14 | 1.6224 | 0.02637 | -0.0625 | 61.5245
14.5 | 1.6484 | 0.02819 | -0.0603 | 58.4746
15 | 1.6738 | 0.03012 | -0.0582 | 55.571
15.5 | 1.6975 | 0.03224 | -0.0562 | 52.652
16 | 1.7168 | 0.03477 | -0.0539 | 49.3759
16.5 | 1.7343 | 0.03758 | -0.0518 | 46.1495
17 | 1.7566 | 0.04002 | -0.0502 | 43.8931
17.5 | 1.7728 | 0.0431 | -0.0484 | 41.1323
18 | 1.7831 | 0.0469 | -0.0465 | 38.0192
18.5 | 1.7897 | 0.05121 | -0.0448 | 34.9483
19 | 1.7989 | 0.05544 | -0.0436 | 32.4477
19.5 | 1.804 | 0.06035 | -0.0427 | 29.8923
20 | 1.8073 | 0.06564 | -0.0422 | 27.5335

## 99. Re 8M Mach 0.10 (1)
BIGFOIL.COM POLAR EXPORT
NACA66-711 a=0.6
NACA66-711 a=0.6 |  |  |  | Cl Max: | 1.383 | at alpha= | 9 | deg
JavaFoil+Calcfoil stall+Eppler ext transition |  |  |  | L/D Max: | 206.224 | at alpha= | 1 | deg
Re: | 8000000 |  |  | Cd Min: | 0.00339 | at alpha= | 1 | deg
Mach: | 0.1 |  |  | Cl=0 at alpha= | -4.8421 | deg
|  |  |  | @ Cl=0.1, Cd= | 0.0056245
|  |  |  | @ Cl=0.4, Cd= | 0.0050787
|  |  |  | @ Cl=0.6, Cd= | 0.0047655
alpha (deg) | Cl | Cd | Cm | Cl/Cd
-17 | -0.242 | 0.13231 | -0.041 | -1.83
-16.5 | -0.256 | 0.12639 | -0.041 | -2.029
-16 | -0.271 | 0.11996 | -0.041 | -2.259
-15.5 | -0.285 | 0.11545 | -0.041 | -2.473
-15 | -0.297 | 0.10791 | -0.042 | -2.749
-14.5 | -0.307 | 0.10228 | -0.042 | -3.002
-14 | -0.317 | 0.09732 | -0.042 | -3.255
-13.5 | -0.325 | 0.09282 | -0.042 | -3.503
-13 | -0.332 | 0.08737 | -0.042 | -3.801
-12.5 | -0.337 | 0.08271 | -0.043 | -4.078
-12 | -0.34 | 0.07817 | -0.043 | -4.351
-11.5 | -0.34 | 0.07507 | -0.043 | -4.534
-11 | -0.338 | 0.07012 | -0.043 | -4.815
-10.5 | -0.332 | 0.06621 | -0.043 | -5.007
-10 | -0.322 | 0.06232 | -0.044 | -5.163
-9.5 | -0.308 | 0.05861 | -0.045 | -5.259
-9 | -0.291 | 0.05461 | -0.046 | -5.32
-8.5 | -0.269 | 0.05113 | -0.047 | -5.256
-8 | -0.243 | 0.04785 | -0.048 | -5.073
-7.5 | -0.213 | 0.04466 | -0.05 | -4.767
-7 | -0.18 | 0.04122 | -0.053 | -4.358
-6.5 | -0.176 | 0.00628 | -0.1 | -28.006
-6 | -0.126 | 0.00621 | -0.101 | -20.352
-5.5 | -0.074 | 0.00606 | -0.102 | -12.137
-5 | -0.018 | 0.00591 | -0.103 | -3.082
-4.5 | 0.039 | 0.00578 | -0.103 | 6.748
-4 | 0.097 | 0.00563 | -0.104 | 17.317
-3.5 | 0.157 | 0.00552 | -0.105 | 28.389
-3 | 0.217 | 0.00538 | -0.106 | 40.243
-2.5 | 0.277 | 0.00527 | -0.107 | 52.518
-2 | 0.337 | 0.00519 | -0.107 | 65.031
-1.5 | 0.398 | 0.00508 | -0.108 | 78.336
-1 | 0.458 | 0.00504 | -0.109 | 91.033
-0.5 | 0.52 | 0.00483 | -0.11 | 107.626
0 | 0.579 | 0.00479 | -0.111 | 120.963
0.5 | 0.639 | 0.00472 | -0.111 | 135.412
1 | 0.699 | 0.00339 | -0.112 | 206.224
1.5 | 0.758 | 0.00378 | -0.113 | 200.352
2 | 0.816 | 0.00415 | -0.114 | 196.597
2.5 | 0.875 | 0.00508 | -0.114 | 172.069
3 | 0.933 | 0.00557 | -0.115 | 167.426
3.5 | 0.984 | 0.00611 | -0.116 | 161.029
4 | 1.039 | 0.00664 | -0.116 | 156.565
4.5 | 1.092 | 0.00718 | -0.117 | 152.133
5 | 1.141 | 0.00991 | -0.117 | 115.036
5.5 | 1.191 | 0.01034 | -0.118 | 115.15
6 | 1.238 | 0.0108 | -0.119 | 114.636
6.5 | 1.28 | 0.01129 | -0.119 | 113.361
7 | 1.318 | 0.01179 | -0.12 | 111.777
7.5 | 1.35 | 0.01232 | -0.121 | 109.621
8 | 1.37 | 0.01291 | -0.121 | 106.115
8.5 | 1.381 | 0.01363 | -0.122 | 101.367
9 | 1.383 | 0.01429 | -0.123 | 96.76
9.5 | 1.375 | 0.01511 | -0.123 | 91.05
10 | 1.358 | 0.01601 | -0.124 | 84.819
10.5 | 1.331 | 0.01681 | -0.125 | 79.17
11 | 1.295 | 0.01779 | -0.125 | 72.815
11.5 | 1.252 | 0.0188 | -0.126 | 66.602
12 | 1.202 | 0.01988 | -0.126 | 60.464
12.5 | 1.147 | 0.02107 | -0.127 | 54.438
13 | 1.088 | 0.02251 | -0.127 | 48.325
13.5 | 1.025 | 0.02412 | -0.127 | 42.516
14 | 0.957 | 0.02744 | -0.127 | 34.862

## 100. Re 8M Mach 0.10 (2)
BIGFOIL.COM POLAR EXPORT
NACA66-711 a=0.6
NACA66-711 a=0.6 |  |  |  | Cl Max: | 1.7873 | at alpha= | 20 | deg
XFOIL ncrit=9 |  |  |  | L/D Max: | 291.156 | at alpha= | 2.5 | deg
Re: | 8000000 |  |  | Cd Min: | 0.16279 | at alpha= | -17 | deg
Mach: | 0.1 |  |  | Cl=0 at alpha= | -4.9512 | deg
|  |  |  | @ Cl=0.1, Cd= | 0.0053982
|  |  |  | @ Cl=0.4, Cd= | 0.0046908
|  |  |  | @ Cl=0.6, Cd= | 0.0043857
alpha (deg) | Cl | Cd | Cm | Cl/Cd
-17 | -0.2874 | 0.16279 | -0.0297 | -1.7655
-16.5 | -0.2736 | 0.15749 | -0.0343 | -1.7373
-16 | -0.2579 | 0.1532 | -0.0386 | -1.6834
-15.5 | -0.2433 | 0.14957 | -0.0431 | -1.6267
-15 | -0.2306 | 0.14577 | -0.0477 | -1.5819
-13.5 | -0.9118 | 0.01956 | -0.1137 | -46.6155
-13 | -0.8735 | 0.01705 | -0.1125 | -51.2317
-12.5 | -0.8287 | 0.01526 | -0.1117 | -54.3054
-12 | -0.7791 | 0.01408 | -0.1113 | -55.3338
-11.5 | -0.7283 | 0.01299 | -0.111 | -56.0662
-11 | -0.6767 | 0.01195 | -0.1108 | -56.6276
-10.5 | -0.626 | 0.01058 | -0.1104 | -59.1682
-10 | -0.5725 | 0.00969 | -0.1103 | -59.0815
-9.5 | -0.5176 | 0.00905 | -0.1104 | -57.1934
-9 | -0.4617 | 0.00857 | -0.1107 | -53.874
-8.5 | -0.4052 | 0.0082 | -0.111 | -49.4146
-8 | -0.3481 | 0.00793 | -0.1114 | -43.8966
-7.5 | -0.2922 | 0.00734 | -0.1117 | -39.8093
-7 | -0.2357 | 0.00685 | -0.112 | -34.4088
-6.5 | -0.1786 | 0.0065 | -0.1125 | -27.4769
-6 | -0.121 | 0.00624 | -0.1131 | -19.391
-5.5 | -0.0633 | 0.00604 | -0.1137 | -10.4801
-5 | -0.0056 | 0.00582 | -0.1143 | -0.9622
-4.5 | 0.0518 | 0.00554 | -0.1149 | 9.3502
-4 | 0.1096 | 0.00537 | -0.1155 | 20.4097
-3.5 | 0.1677 | 0.00522 | -0.1163 | 32.1264
-3 | 0.2259 | 0.00506 | -0.1171 | 44.6443
-2.5 | 0.284 | 0.00488 | -0.1178 | 58.1967
-1.5 | 0.4005 | 0.00469 | -0.1195 | 85.3945
-1 | 0.4584 | 0.0046 | -0.1202 | 99.6522
0 | 0.5751 | 0.00442 | -0.122 | 130.1131
0.5 | 0.6331 | 0.00434 | -0.1229 | 145.8756
1 | 0.6901 | 0.00408 | -0.1236 | 169.1422
1.5 | 0.7469 | 0.00362 | -0.1246 | 206.326
2 | 0.801 | 0.00292 | -0.125 | 274.3151
2.5 | 0.856 | 0.00294 | -0.1252 | 291.1565
3 | 0.8911 | 0.00445 | -0.1219 | 200.2472
3.5 | 0.9264 | 0.00544 | -0.1184 | 170.2941
4 | 0.9727 | 0.00656 | -0.1177 | 148.2774
5 | 1.0413 | 0.00826 | -0.1106 | 126.0654
5.5 | 1.0672 | 0.00888 | -0.1051 | 120.1802
6 | 1.1019 | 0.00939 | -0.1016 | 117.3482
6.5 | 1.1389 | 0.00994 | -0.0988 | 114.5775
7 | 1.175 | 0.01059 | -0.0959 | 110.9537
7.5 | 1.213 | 0.01121 | -0.0935 | 108.207
8 | 1.25 | 0.01193 | -0.091 | 104.7779
8.5 | 1.2856 | 0.01275 | -0.0884 | 100.8314
9 | 1.3226 | 0.01353 | -0.0862 | 97.7531
9.5 | 1.3584 | 0.01441 | -0.0839 | 94.2679
10 | 1.3917 | 0.01544 | -0.0813 | 90.136
10.5 | 1.4248 | 0.01653 | -0.0788 | 86.1948
11 | 1.4551 | 0.0178 | -0.076 | 81.7472
11.5 | 1.485 | 0.01914 | -0.0733 | 77.5862
12 | 1.5162 | 0.02044 | -0.0709 | 74.1781
12.5 | 1.5452 | 0.02193 | -0.0683 | 70.4606
13 | 1.5722 | 0.02361 | -0.0657 | 66.5904
13.5 | 1.5959 | 0.02558 | -0.0628 | 62.3886
14 | 1.6253 | 0.0272 | -0.0608 | 59.7537
14.5 | 1.6512 | 0.02911 | -0.0585 | 56.7228
15 | 1.675 | 0.03127 | -0.0563 | 53.5657
15.5 | 1.6975 | 0.03359 | -0.0541 | 50.5359
16 | 1.7157 | 0.03635 | -0.0517 | 47.1994
16.5 | 1.733 | 0.03932 | -0.0494 | 44.0743
17 | 1.7525 | 0.04216 | -0.0477 | 41.5678
17.5 | 1.7663 | 0.04566 | -0.0458 | 38.6837
18 | 1.7749 | 0.04984 | -0.0439 | 35.612
18.5 | 1.7794 | 0.05464 | -0.0423 | 32.5659
19 | 1.7859 | 0.05946 | -0.0412 | 30.0353
19.5 | 1.7869 | 0.06515 | -0.0406 | 27.4275
20 | 1.7873 | 0.0712 | -0.0404 | 25.1025

## 101. Re 8M Mach 0.25 (1)
BIGFOIL.COM POLAR EXPORT
NACA66-711 a=0.6
NACA66-711 a=0.6 |  |  |  | Cl Max: | 1.377 | at alpha= | 8 | deg
JavaFoil+Calcfoil stall+Eppler ext transition |  |  |  | L/D Max: | 214.125 | at alpha= | 2 | deg
Re: | 8000000 |  |  | Cd Min: | 0.00342 | at alpha= | 1 | deg
Mach: | 0.25 |  |  | Cl=0 at alpha= | -4.839 | deg
|  |  |  | @ Cl=0.1, Cd= | 0.00569
|  |  |  | @ Cl=0.4, Cd= | 0.0051229
|  |  |  | @ Cl=0.6, Cd= | 0.0888
alpha (deg) | Cl | Cd | Cm | Cl/Cd
-14.5 | -0.056 | 0.10476 | -0.044 | -0.534
-14 | -0.053 | 0.09843 | -0.044 | -0.539
-13.5 | -0.05 | 0.09496 | -0.044 | -0.528
-13 | -0.095 | 0.0887 | -0.044 | -1.07
-12.5 | -0.145 | 0.08447 | -0.044 | -1.715
-12 | -0.179 | 0.07982 | -0.045 | -2.249
-11.5 | -0.207 | 0.07564 | -0.045 | -2.739
-11 | -0.229 | 0.07263 | -0.044 | -3.154
-10.5 | -0.245 | 0.06767 | -0.045 | -3.624
-10 | -0.255 | 0.06383 | -0.045 | -3.995
-9.5 | -0.258 | 0.06062 | -0.045 | -4.26
-9 | -0.255 | 0.05683 | -0.045 | -4.483
-8.5 | -0.244 | 0.05368 | -0.046 | -4.552
-8 | -0.227 | 0.04956 | -0.048 | -4.59
-7.5 | -0.204 | 0.0461 | -0.049 | -4.429
-7 | -0.175 | 0.04295 | -0.051 | -4.077
-6.5 | -0.141 | 0.04039 | -0.051 | -3.486
-6 | -0.103 | 0.0364 | -0.059 | -2.825
-5.5 | -0.074 | 0.00613 | -0.105 | -12.126
-5 | -0.019 | 0.00599 | -0.106 | -3.092
-4.5 | 0.04 | 0.00584 | -0.106 | 6.819
-4 | 0.1 | 0.00569 | -0.107 | 17.508
-3.5 | 0.16 | 0.00554 | -0.108 | 28.967
-3 | 0.222 | 0.00541 | -0.109 | 41.01
-2.5 | 0.284 | 0.00533 | -0.11 | 53.33
-2 | 0.346 | 0.0052 | -0.11 | 66.653
-1.5 | 0.409 | 0.00511 | -0.111 | 79.915
-1 | 0.471 | 0.00486 | -0.112 | 96.818
-0.5 | 0.534 | 0.00486 | -0.113 | 109.89
0 | 0.595 | 0.00478 | -0.114 | 124.6
0.5 | 0.657 | 0.00474 | -0.114 | 138.617
1 | 0.718 | 0.00342 | -0.115 | 209.64
1.5 | 0.778 | 0.00385 | -0.116 | 201.885
2 | 0.838 | 0.00392 | -0.117 | 214.125
2.5 | 0.898 | 0.00523 | -0.117 | 171.722
3 | 0.957 | 0.00573 | -0.118 | 167.174
3.5 | 1.01 | 0.00632 | -0.119 | 159.846
4 | 1.065 | 0.00682 | -0.119 | 156.186
4.5 | 1.119 | 0.00749 | -0.12 | 149.288
5 | 1.168 | 0.01033 | -0.12 | 113.125
5.5 | 1.218 | 0.01079 | -0.121 | 112.873
6 | 1.265 | 0.01131 | -0.122 | 111.832
6.5 | 1.305 | 0.01185 | -0.123 | 110.153
7 | 1.34 | 0.01245 | -0.123 | 107.666
7.5 | 1.367 | 0.01303 | -0.124 | 104.934
8 | 1.377 | 0.01377 | -0.125 | 100.045
8.5 | 1.374 | 0.01462 | -0.125 | 93.967
9 | 1.356 | 0.01543 | -0.126 | 87.911
9.5 | 1.323 | 0.01634 | -0.127 | 80.916
10 | 1.272 | 0.0174 | -0.127 | 73.112
10.5 | 1.206 | 0.01847 | -0.128 | 65.288
11 | 1.124 | 0.01968 | -0.128 | 57.101
11.5 | 1.027 | 0.02103 | -0.129 | 48.861
12 | 0.919 | 0.02277 | -0.129 | 40.335
12.5 | 0.682 | 0.07827 | -0.081 | 8.709
13 | 0.574 | 0.0888 | -0.07 | 6.462

## 102. Re 8M Mach 0.25 (2)
BIGFOIL.COM POLAR EXPORT
NACA66-711 a=0.6
NACA66-711 a=0.6 |  |  |  | Cl Max: | 1.6673 | at alpha= | 16 | deg
XFOIL ncrit=9 |  |  |  | L/D Max: | 301.259 | at alpha= | 2.5 | deg
Re: | 8000000 |  |  | Cd Min: | 0.14413 | at alpha= | 20 | deg
Mach: | 0.25 |  |  | Cl=0 at alpha= | -4.9366 | deg
|  |  |  | @ Cl=0.1, Cd= | 0.0055022
|  |  |  | @ Cl=0.4, Cd= | 0.0047367
|  |  |  | @ Cl=0.6, Cd= | 0.0044341
alpha (deg) | Cl | Cd | Cm | Cl/Cd
-14 | -0.2404 | 0.14149 | -0.0702 | -1.6991
-13.5 | -0.2302 | 0.13283 | -0.0743 | -1.733
-13 | -0.2298 | 0.12147 | -0.0787 | -1.8918
-12.5 | -0.2129 | 0.11547 | -0.0822 | -1.8438
-12 | -0.1993 | 0.10883 | -0.0858 | -1.8313
-11.5 | -0.1883 | 0.10182 | -0.0893 | -1.8493
-10.5 | -0.1875 | 0.08468 | -0.0972 | -2.2142
-9.5 | -0.2333 | 0.06374 | -0.1071 | -3.6602
-9 | -0.4829 | 0.0114 | -0.1205 | -42.3596
-8.5 | -0.4268 | 0.00995 | -0.1196 | -42.8945
-8 | -0.3675 | 0.0091 | -0.1191 | -40.3846
-7.5 | -0.3078 | 0.0084 | -0.1188 | -36.6429
-7 | -0.2479 | 0.00776 | -0.1186 | -31.9459
-6.5 | -0.1891 | 0.00695 | -0.1184 | -27.2086
-6 | -0.1287 | 0.00658 | -0.1185 | -19.5593
-5.5 | -0.0682 | 0.00625 | -0.1187 | -10.912
-5 | -0.0076 | 0.00604 | -0.1191 | -1.2583
-4.5 | 0.0523 | 0.0057 | -0.1194 | 9.1754
-4 | 0.1126 | 0.00545 | -0.1199 | 20.6606
-3.5 | 0.1731 | 0.00526 | -0.1205 | 32.9087
-3 | 0.2337 | 0.00513 | -0.1212 | 45.5556
-2.5 | 0.2938 | 0.00492 | -0.1219 | 59.7154
-2 | 0.3542 | 0.00479 | -0.1227 | 73.9457
-1.5 | 0.4144 | 0.00472 | -0.1235 | 87.7966
-1 | 0.4742 | 0.00463 | -0.1242 | 102.419
-0.5 | 0.5346 | 0.00453 | -0.1252 | 118.0132
0 | 0.5949 | 0.00444 | -0.1261 | 133.9865
0.5 | 0.6549 | 0.00437 | -0.127 | 149.8627
1 | 0.7139 | 0.00412 | -0.1278 | 173.2767
1.5 | 0.7726 | 0.00366 | -0.1287 | 211.0929
2 | 0.8284 | 0.00294 | -0.1292 | 281.7687
2.5 | 0.8857 | 0.00294 | -0.1295 | 301.2585
3 | 0.9214 | 0.0044 | -0.1259 | 209.4091
4 | 0.9962 | 0.00675 | -0.1195 | 147.5852
4.5 | 1.0262 | 0.00768 | -0.1146 | 133.6198
5 | 1.0396 | 0.00861 | -0.1063 | 120.7433
5.5 | 1.0674 | 0.00947 | -0.1013 | 112.7138
6 | 1.1048 | 0.01014 | -0.0981 | 108.9546
6.5 | 1.1441 | 0.01081 | -0.0954 | 105.8372
7 | 1.1815 | 0.01162 | -0.0924 | 101.6781
7.5 | 1.2212 | 0.01237 | -0.09 | 98.7227
8 | 1.2593 | 0.01325 | -0.0873 | 95.0415
8.5 | 1.2969 | 0.01419 | -0.0846 | 91.3953
9 | 1.3346 | 0.01516 | -0.0819 | 88.0343
9.5 | 1.3696 | 0.0163 | -0.079 | 84.0245
10 | 1.4041 | 0.01752 | -0.0761 | 80.1427
10.5 | 1.4351 | 0.01898 | -0.0728 | 75.6112
11 | 1.4672 | 0.02044 | -0.0698 | 71.7808
11.5 | 1.4987 | 0.02202 | -0.0667 | 68.0609
12 | 1.5281 | 0.0238 | -0.0636 | 64.2059
12.5 | 1.5543 | 0.02588 | -0.0602 | 60.058
13 | 1.5797 | 0.02811 | -0.0569 | 56.1971
13.5 | 1.6043 | 0.0305 | -0.0538 | 52.6
14 | 1.6272 | 0.03314 | -0.0507 | 49.1008
14.5 | 1.6463 | 0.0362 | -0.0475 | 45.4779
15 | 1.66 | 0.03988 | -0.0442 | 41.6249
15.5 | 1.6671 | 0.04435 | -0.0409 | 37.5896
16 | 1.6673 | 0.04981 | -0.0379 | 33.4732
16.5 | 1.6604 | 0.05639 | -0.0354 | 29.4449
17 | 1.6518 | 0.06361 | -0.0339 | 25.9676
17.5 | 1.6276 | 0.07336 | -0.0336 | 22.1865
18 | 1.5956 | 0.08505 | -0.0353 | 18.7607
18.5 | 1.5581 | 0.09865 | -0.0394 | 15.7942
19 | 1.5234 | 0.1129 | -0.0455 | 13.4934
19.5 | 1.4863 | 0.12856 | -0.0538 | 11.5611
20 | 1.4544 | 0.14413 | -0.0632 | 10.0909

## 103. Re 8M Mach 0.50 (1)
BIGFOIL.COM POLAR EXPORT
NACA66-711 a=0.6
NACA66-711 a=0.6 |  |  |  | Cl Max: | 1.489 | at alpha= | 20 | deg
JavaFoil+Calcfoil stall+Eppler ext transition |  |  |  | L/D Max: | 239.716 | at alpha= | 1 | deg
Re: | 8000000 |  |  | Cd Min: | 0.00334 | at alpha= | 1 | deg
Mach: | 0.5 |  |  | Cl=0 at alpha= | -4.8511 | deg
|  |  |  | @ Cl=0.1, Cd= | 0.00861
|  |  |  | @ Cl=0.4, Cd= | 0.0051446
|  |  |  | @ Cl=0.6, Cd= | 0.0049476
alpha (deg) | Cl | Cd | Cm | Cl/Cd
-20 | -0.829 | 0.15335 | -0.053 | -5.407
-19.5 | -0.802 | 0.14747 | -0.053 | -5.442
-19 | -0.776 | 0.14482 | -0.054 | -5.359
-18.5 | -0.749 | 0.13892 | -0.054 | -5.389
-18 | -0.721 | 0.13266 | -0.053 | -5.432
-17.5 | -0.694 | 0.12527 | -0.054 | -5.54
-17 | -0.667 | 0.11618 | -0.055 | -5.742
-16.5 | -0.64 | 0.10957 | -0.055 | -5.843
-16 | -0.613 | 0.10336 | -0.056 | -5.934
-15.5 | -0.584 | 0.11479 | -0.053 | -5.088
-15 | -0.557 | 0.10754 | -0.053 | -5.177
-14.5 | -0.53 | 0.09734 | -0.054 | -5.444
-14 | -0.503 | 0.0897 | -0.056 | -5.61
-13.5 | -0.477 | 0.08374 | -0.058 | -5.691
-13 | -0.449 | 0.07899 | -0.058 | -5.689
-12.5 | -0.424 | 0.07155 | -0.062 | -5.921
-12 | -0.398 | 0.06541 | -0.065 | -6.083
-11.5 | -0.365 | 0.07409 | -0.054 | -4.927
-11 | -0.337 | 0.07486 | -0.053 | -4.505
-10.5 | -0.31 | 0.06651 | -0.054 | -4.662
-10 | -0.283 | 0.06116 | -0.055 | -4.624
-9.5 | -0.256 | 0.05636 | -0.058 | -4.54
-9 | -0.229 | 0.05246 | -0.059 | -4.358
-8.5 | -0.202 | 0.04809 | -0.063 | -4.198
-8 | -0.176 | 0.04242 | -0.07 | -4.147
-7.5 | -0.145 | 0.04903 | -0.054 | -2.967
-7 | -0.118 | 0.04753 | -0.052 | -2.483
-6.5 | -0.091 | 0.04337 | -0.053 | -2.092
-6 | -0.063 | 0.04047 | -0.055 | -1.568
-5.5 | -0.036 | 0.04016 | -0.053 | -0.898
-5 | -0.014 | 0.03659 | -0.054 | -0.386
-4.5 | 0.033 | 0.03407 | -0.057 | 0.978
-4 | 0.107 | 0.00595 | -0.12 | 17.946
-3.5 | 0.175 | 0.00577 | -0.121 | 30.314
-3 | 0.245 | 0.00565 | -0.122 | 43.297
-2.5 | 0.315 | 0.00535 | -0.123 | 58.83
-2 | 0.385 | 0.00517 | -0.123 | 74.514
-1.5 | 0.456 | 0.00505 | -0.124 | 90.205
-1 | 0.526 | 0.00499 | -0.125 | 105.468
-0.5 | 0.597 | 0.00496 | -0.126 | 120.442
0 | 0.665 | 0.00468 | -0.127 | 142.015
0.5 | 0.733 | 0.00463 | -0.128 | 158.273
1 | 0.801 | 0.00334 | -0.129 | 239.716
1.5 | 0.867 | 0.00474 | -0.129 | 182.97
2 | 0.932 | 0.00534 | -0.13 | 174.633
2.5 | 0.998 | 0.00592 | -0.13 | 168.439
3 | 1.063 | 0.0066 | -0.131 | 161.211
3.5 | 1.119 | 0.00734 | -0.132 | 152.372
4 | 1.178 | 0.00812 | -0.132 | 145.083
4.5 | 1.231 | 0.0118 | -0.133 | 104.383
5 | 1.284 | 0.01245 | -0.134 | 103.127
5.5 | 1.33 | 0.01318 | -0.134 | 100.908
6 | 1.365 | 0.01401 | -0.135 | 97.456
6.5 | 1.376 | 0.01488 | -0.136 | 92.446
7 | 1.348 | 0.01602 | -0.137 | 84.155
7.5 | 1.198 | 0.01777 | -0.137 | 67.406
8 | 0.688 | 0.05294 | -0.066 | 13.002
8.5 | 0.863 | 0.01926 | -0.139 | 44.787
9 | 0.892 | 0.02077 | -0.139 | 42.969
9.5 | 0.766 | 0.06452 | -0.067 | 11.875
10 | 0.953 | 0.02205 | -0.141 | 43.226
10.5 | 0.982 | 0.02383 | -0.142 | 41.219
11 | 1.009 | 0.02622 | -0.142 | 38.466
11.5 | 0.872 | 0.08216 | -0.076 | 10.609
12 | 1.07 | 0.02735 | -0.144 | 39.121
12.5 | 1.097 | 0.02991 | -0.144 | 36.662
13 | 1.088 | 0.04257 | -0.138 | 25.548
13.5 | 0.993 | 0.09144 | -0.099 | 10.859
14 | 1.166 | 0.03829 | -0.143 | 30.447
14.5 | 1.194 | 0.04167 | -0.144 | 28.647
15 | 1.119 | 0.08145 | -0.123 | 13.744
15.5 | 1.08 | 0.11155 | -0.089 | 9.679
16 | 1.126 | 0.10959 | -0.106 | 10.27
16.5 | 1.245 | 0.07166 | -0.136 | 17.377
17 | 1.157 | 0.12395 | -0.093 | 9.333
17.5 | 1.351 | 0.05456 | -0.146 | 24.758
18 | 1.384 | 0.05557 | -0.148 | 24.913
18.5 | 1.397 | 0.06498 | -0.147 | 21.507
19 | 1.317 | 0.10881 | -0.125 | 12.107
19.5 | 1.464 | 0.05996 | -0.15 | 24.424
20 | 1.489 | 0.06418 | -0.15 | 23.195

## 104. Re 8M Mach 0.50 (2)
BIGFOIL.COM POLAR EXPORT
NACA66-711 a=0.6
NACA66-711 a=0.6 |  |  |  | Cl Max: | 1.4206 | at alpha= | 9.5 | deg
XFOIL ncrit=9 |  |  |  | L/D Max: | 331.039 | at alpha= | 2.5 | deg
Re: | 8000000 |  |  | Cd Min: | 0.16993 | at alpha= | -15.5 | deg
Mach: | 0.5 |  |  | Cl=0 at alpha= | -5.8806 | deg
|  |  |  | @ Cl=0.1, Cd= | 0.011934
|  |  |  | @ Cl=0.4, Cd= | 0.0050239
|  |  |  | @ Cl=0.6, Cd= | 0.0046787
alpha (deg) | Cl | Cd | Cm | Cl/Cd
-16 | -0.2367 | 0.15677 | -0.0445 | -1.5099
-15.5 | -0.2834 | 0.16993 | -0.0655 | -1.6677
-15 | -0.2606 | 0.16306 | -0.0701 | -1.5982
-14.5 | -0.2381 | 0.15626 | -0.0745 | -1.5237
-14 | -0.2162 | 0.14926 | -0.0789 | -1.4485
-13.5 | -0.1963 | 0.14166 | -0.0832 | -1.3857
-13 | -0.1768 | 0.13431 | -0.0875 | -1.3164
-12.5 | -0.1583 | 0.12674 | -0.0917 | -1.249
-12 | -0.1418 | 0.11912 | -0.0959 | -1.1904
-11.5 | -0.1258 | 0.1116 | -0.0999 | -1.1272
-11 | -0.111 | 0.10424 | -0.1038 | -1.0649
-10.5 | -0.0912 | 0.09841 | -0.1073 | -0.92674
-9.5 | -0.0583 | 0.08586 | -0.1142 | -0.67901
-9 | -0.047 | 0.07909 | -0.1175 | -0.59426
-8.5 | -0.0426 | 0.07166 | -0.121 | -0.59447
-8 | -0.0363 | 0.06519 | -0.1242 | -0.55683
-7.5 | -0.0322 | 0.05919 | -0.1269 | -0.54401
-7 | -0.0345 | 0.05428 | -0.129 | -0.63559
-6.5 | -0.0216 | 0.04764 | -0.1349 | -0.4534
-6 | -0.0053 | 0.03945 | -0.1406 | -0.13435
-5.5 | 0.0169 | 0.03028 | -0.1443 | 0.55812
-5 | 0.0454 | 0.02102 | -0.1448 | 2.1598
-4.5 | 0.0874 | 0.01414 | -0.1434 | 6.181
-4 | 0.1291 | 0.00684 | -0.141 | 18.8743
-3.5 | 0.1973 | 0.00586 | -0.1403 | 33.6689
-3 | 0.2677 | 0.00547 | -0.1402 | 48.9397
-2.5 | 0.3378 | 0.00523 | -0.1404 | 64.5889
-2 | 0.4072 | 0.005 | -0.1408 | 81.44
-1.5 | 0.4765 | 0.00489 | -0.1415 | 97.4438
-1 | 0.546 | 0.00478 | -0.1424 | 114.2259
-0.5 | 0.6153 | 0.00465 | -0.1434 | 132.3226
0 | 0.6846 | 0.00458 | -0.1445 | 149.476
0.5 | 0.7533 | 0.00452 | -0.1456 | 166.6593
1 | 0.8214 | 0.00435 | -0.1465 | 188.8276
1.5 | 0.8889 | 0.00387 | -0.1476 | 229.6899
2 | 0.9527 | 0.00311 | -0.148 | 306.3344
2.5 | 1.0196 | 0.00308 | -0.1483 | 331.039
3 | 1.0671 | 0.00396 | -0.1448 | 269.4697
3.5 | 1.0742 | 0.00596 | -0.1342 | 180.2349
4 | 1.0614 | 0.00759 | -0.1197 | 139.8419
4.5 | 1.0586 | 0.00982 | -0.1087 | 107.8004
5 | 1.0681 | 0.01205 | -0.1002 | 88.639
5.5 | 1.0901 | 0.014 | -0.0939 | 77.8643
6 | 1.1327 | 0.01519 | -0.0903 | 74.5688
6.5 | 1.177 | 0.01637 | -0.087 | 71.8998
7 | 1.2187 | 0.01775 | -0.0831 | 68.6592
7.5 | 1.2627 | 0.01911 | -0.0796 | 66.0754
8 | 1.306 | 0.02062 | -0.0757 | 63.3366
8.5 | 1.3479 | 0.02228 | -0.0716 | 60.4982
9 | 1.3889 | 0.02412 | -0.0672 | 57.5829
9.5 | 1.4206 | 0.02663 | -0.0616 | 53.3459
10 | 1.4205 | 0.03116 | -0.0533 | 45.5873
10.5 | 1.4001 | 0.03733 | -0.0443 | 37.506
11 | 1.3877 | 0.04423 | -0.037 | 31.3746
11.5 | 1.3621 | 0.05345 | -0.0322 | 25.4836
12 | 1.3291 | 0.06412 | -0.0302 | 20.7283
12.5 | 1.2894 | 0.07674 | -0.0313 | 16.8022
13 | 1.2509 | 0.09083 | -0.0357 | 13.7719
13.5 | 1.2137 | 0.10641 | -0.0434 | 11.4059
14 | 1.1829 | 0.1228 | -0.0534 | 9.6327
14.5 | 1.1598 | 0.1395 | -0.0646 | 8.314

## 105. Re 10M Mach 0.00 (1)
BIGFOIL.COM POLAR EXPORT
NACA66-711 a=0.6
NACA66-711 a=0.6 |  |  |  | Cl Max: | 1.387 | at alpha= | 9 | deg
JavaFoil+Calcfoil stall+Eppler ext transition |  |  |  | L/D Max: | 180.781 | at alpha= | 1.5 | deg
Re: | 10000000 |  |  | Cd Min: | 0.00417 | at alpha= | 1.5 | deg
Mach: | 0 |  |  | Cl=0 at alpha= | -4.8421 | deg
|  |  |  | @ Cl=0.1, Cd= | 0.0054324
|  |  |  | @ Cl=0.4, Cd= | 0.0049867
|  |  |  | @ Cl=0.6, Cd= | 0.0048705
alpha (deg) | Cl | Cd | Cm | Cl/Cd
-17.5 | -0.27 | 0.13696 | -0.04 | -1.971
-17 | -0.282 | 0.12972 | -0.041 | -2.178
-16.5 | -0.295 | 0.1241 | -0.041 | -2.378
-16 | -0.308 | 0.11744 | -0.041 | -2.621
-15.5 | -0.32 | 0.11307 | -0.041 | -2.832
-15 | -0.329 | 0.1075 | -0.042 | -3.062
-14.5 | -0.337 | 0.10121 | -0.042 | -3.333
-14 | -0.344 | 0.09518 | -0.042 | -3.619
-13.5 | -0.35 | 0.09091 | -0.042 | -3.853
-13 | -0.355 | 0.08655 | -0.043 | -4.098
-12.5 | -0.357 | 0.08148 | -0.043 | -4.384
-12 | -0.357 | 0.07722 | -0.043 | -4.628
-11.5 | -0.355 | 0.07358 | -0.043 | -4.825
-11 | -0.35 | 0.06912 | -0.044 | -5.061
-10.5 | -0.341 | 0.06535 | -0.044 | -5.223
-10 | -0.33 | 0.06077 | -0.045 | -5.425
-9.5 | -0.314 | 0.05732 | -0.046 | -5.479
-9 | -0.295 | 0.05388 | -0.047 | -5.472
-8.5 | -0.272 | 0.0503 | -0.048 | -5.4
-8 | -0.245 | 0.04697 | -0.049 | -5.209
-7.5 | -0.214 | 0.04342 | -0.053 | -4.937
-7 | -0.182 | 0.0376 | -0.062 | -4.844
-6.5 | -0.176 | 0.00614 | -0.1 | -28.646
-6 | -0.126 | 0.00601 | -0.101 | -21.001
-5.5 | -0.073 | 0.00587 | -0.101 | -12.487
-5 | -0.018 | 0.00569 | -0.102 | -3.193
-4.5 | 0.039 | 0.00559 | -0.103 | 6.948
-4 | 0.097 | 0.00544 | -0.104 | 17.823
-3.5 | 0.156 | 0.00529 | -0.105 | 29.467
-3 | 0.216 | 0.00519 | -0.105 | 41.507
-2.5 | 0.276 | 0.0051 | -0.106 | 54.002
-2 | 0.336 | 0.00502 | -0.107 | 66.881
-1.5 | 0.396 | 0.00499 | -0.108 | 79.377
-1 | 0.456 | 0.00494 | -0.109 | 92.345
-0.5 | 0.517 | 0.00471 | -0.109 | 109.829
0 | 0.577 | 0.00466 | -0.11 | 123.616
0.5 | 0.636 | 0.0052 | -0.111 | 122.164
1 | 0.695 | 0.00464 | -0.112 | 149.645
1.5 | 0.754 | 0.00417 | -0.112 | 180.781
2 | 0.812 | 0.00452 | -0.113 | 179.524
2.5 | 0.87 | 0.00553 | -0.114 | 157.247
3 | 0.928 | 0.00597 | -0.114 | 155.304
3.5 | 0.98 | 0.00639 | -0.115 | 153.366
4 | 1.034 | 0.00691 | -0.116 | 149.702
4.5 | 1.087 | 0.00742 | -0.116 | 146.425
5 | 1.137 | 0.0095 | -0.117 | 119.615
5.5 | 1.187 | 0.00989 | -0.118 | 120.053
6 | 1.234 | 0.01032 | -0.118 | 119.603
6.5 | 1.276 | 0.01076 | -0.119 | 118.649
7 | 1.315 | 0.01124 | -0.12 | 116.937
7.5 | 1.348 | 0.01175 | -0.12 | 114.699
8 | 1.369 | 0.0123 | -0.121 | 111.369
8.5 | 1.383 | 0.01296 | -0.122 | 106.641
9 | 1.387 | 0.01359 | -0.122 | 102.076
9.5 | 1.383 | 0.01433 | -0.123 | 96.451
10 | 1.369 | 0.01506 | -0.124 | 90.928
10.5 | 1.347 | 0.0159 | -0.124 | 84.692
11 | 1.317 | 0.01678 | -0.125 | 78.444
11.5 | 1.279 | 0.0177 | -0.125 | 72.263
12 | 1.236 | 0.01873 | -0.126 | 65.968
12.5 | 1.187 | 0.01976 | -0.127 | 60.082
13 | 1.135 | 0.02103 | -0.127 | 53.975
13.5 | 1.08 | 0.02225 | -0.127 | 48.548
14 | 1.022 | 0.02404 | -0.128 | 42.524

## 106. Re 10M Mach 0.00 (2)
BIGFOIL.COM POLAR EXPORT
NACA66-711 a=0.6
NACA66-711 a=0.6 |  |  |  | Cl Max: | 1.8251 | at alpha= | 20 | deg
XFOIL ncrit=9 |  |  |  | L/D Max: | 274.158 | at alpha= | 2 | deg
Re: | 10000000 |  |  | Cd Min: | 0.06333 | at alpha= | 20 | deg
Mach: | 0 |  |  | Cl=0 at alpha= | -4.9476 | deg
|  |  |  | @ Cl=0.1, Cd= | 0.0051021
|  |  |  | @ Cl=0.4, Cd= | 0.0044719
|  |  |  | @ Cl=0.6, Cd= | 0.0042159
alpha (deg) | Cl | Cd | Cm | Cl/Cd
-15 | -1.0474 | 0.02061 | -0.111 | -50.82
-14.5 | -1.0177 | 0.01761 | -0.1093 | -57.791
-14 | -0.9776 | 0.01567 | -0.1084 | -62.3867
-13.5 | -0.9314 | 0.01437 | -0.108 | -64.8156
-13 | -0.8823 | 0.01341 | -0.1078 | -65.7942
-12.5 | -0.8322 | 0.01251 | -0.1076 | -66.5228
-11.5 | -0.7281 | 0.01105 | -0.1077 | -65.8914
-10.5 | -0.6227 | 0.00952 | -0.1079 | -65.4097
-10 | -0.5693 | 0.0088 | -0.1081 | -64.6932
-9.5 | -0.5148 | 0.00826 | -0.1084 | -62.3245
-9 | -0.4593 | 0.00786 | -0.1088 | -58.4351
-8.5 | -0.4032 | 0.00752 | -0.1093 | -53.617
-8 | -0.3467 | 0.00725 | -0.1098 | -47.8207
-7.5 | -0.2902 | 0.00695 | -0.1104 | -41.7554
-7 | -0.2343 | 0.00647 | -0.1108 | -36.2133
-6.5 | -0.1779 | 0.00612 | -0.1113 | -29.0686
-6 | -0.1209 | 0.00588 | -0.112 | -20.5612
-5.5 | -0.0635 | 0.00571 | -0.1126 | -11.1208
-5 | -0.006 | 0.00556 | -0.1134 | -1.0791
-4.5 | 0.0513 | 0.00528 | -0.114 | 9.7159
-4 | 0.1088 | 0.00507 | -0.1147 | 21.4596
-3.5 | 0.1667 | 0.00493 | -0.1155 | 33.8134
-3 | 0.2246 | 0.00482 | -0.1163 | 46.5975
-2.5 | 0.2824 | 0.00466 | -0.1171 | 60.6009
-2 | 0.3401 | 0.00457 | -0.1179 | 74.4201
-1 | 0.4561 | 0.00438 | -0.1196 | 104.1324
-0.5 | 0.5141 | 0.0043 | -0.1205 | 119.5581
0 | 0.5718 | 0.00425 | -0.1213 | 134.5412
0.5 | 0.6296 | 0.00418 | -0.1222 | 150.622
1 | 0.687 | 0.00396 | -0.1231 | 173.4848
1.5 | 0.7435 | 0.0037 | -0.1239 | 200.9459
2 | 0.7978 | 0.00291 | -0.1246 | 274.1581
2.5 | 0.8434 | 0.00364 | -0.1233 | 231.7033
3 | 0.8809 | 0.00489 | -0.1206 | 180.1431
3.5 | 0.9203 | 0.00572 | -0.118 | 160.8916
4 | 0.9563 | 0.0065 | -0.1147 | 147.1231
4.5 | 1.0063 | 0.00728 | -0.1146 | 138.228
5 | 1.0427 | 0.00804 | -0.1115 | 129.6891
5.5 | 1.0834 | 0.00847 | -0.1091 | 127.9103
6 | 1.1143 | 0.00891 | -0.1047 | 125.0617
6.5 | 1.1508 | 0.00935 | -0.1017 | 123.0802
7 | 1.1858 | 0.00994 | -0.0986 | 119.2958
7.5 | 1.2239 | 0.01049 | -0.0962 | 116.673
8 | 1.2595 | 0.01118 | -0.0935 | 112.6565
8.5 | 1.2964 | 0.01186 | -0.0912 | 109.3086
9 | 1.3331 | 0.01259 | -0.0889 | 105.8856
9.5 | 1.3677 | 0.01345 | -0.0864 | 101.6877
10 | 1.4023 | 0.01435 | -0.0841 | 97.7213
10.5 | 1.4343 | 0.01542 | -0.0814 | 93.0156
11 | 1.4648 | 0.0166 | -0.0787 | 88.241
11.5 | 1.4966 | 0.01774 | -0.0763 | 84.363
12 | 1.5271 | 0.019 | -0.0738 | 80.3737
12.5 | 1.5557 | 0.02041 | -0.0712 | 76.2224
13 | 1.5835 | 0.02191 | -0.0687 | 72.2729
13.5 | 1.6102 | 0.02354 | -0.0662 | 68.4027
14 | 1.6398 | 0.02501 | -0.0642 | 65.5658
14.5 | 1.667 | 0.02671 | -0.0621 | 62.4111
15 | 1.6917 | 0.02861 | -0.0599 | 59.1297
15.5 | 1.7154 | 0.03068 | -0.0577 | 55.9126
16 | 1.7316 | 0.03341 | -0.055 | 51.8288
16.5 | 1.7499 | 0.03608 | -0.0528 | 48.5006
17 | 1.7723 | 0.03847 | -0.0512 | 46.0697
17.5 | 1.7881 | 0.04152 | -0.0493 | 43.066
18 | 1.798 | 0.04528 | -0.0472 | 39.7085
18.5 | 1.8046 | 0.04954 | -0.0453 | 36.4271
19 | 1.8141 | 0.05364 | -0.044 | 33.8199
19.5 | 1.8205 | 0.05831 | -0.043 | 31.2211
20 | 1.8251 | 0.06333 | -0.0423 | 28.8189

## 107. Re 10M Mach 0.10 (1)
BIGFOIL.COM POLAR EXPORT
NACA66-711 a=0.6
NACA66-711 a=0.6 |  |  |  | Cl Max: | 1.385 | at alpha= | 9 | deg
JavaFoil+Calcfoil stall+Eppler ext transition |  |  |  | L/D Max: | 180.92 | at alpha= | 2 | deg
Re: | 10000000 |  |  | Cd Min: | 0.00419 | at alpha= | 1.5 | deg
Mach: | 0.1 |  |  | Cl=0 at alpha= | -4.8421 | deg
|  |  |  | @ Cl=0.1, Cd= | 0.0054435
|  |  |  | @ Cl=0.4, Cd= | 0.004998
|  |  |  | @ Cl=0.6, Cd= | 0.004868
alpha (deg) | Cl | Cd | Cm | Cl/Cd
-17 | -0.242 | 0.13213 | -0.041 | -1.833
-16.5 | -0.257 | 0.12514 | -0.041 | -2.05
-16 | -0.271 | 0.11858 | -0.041 | -2.286
-15.5 | -0.286 | 0.11402 | -0.042 | -2.505
-15 | -0.297 | 0.10634 | -0.042 | -2.79
-14.5 | -0.307 | 0.10192 | -0.042 | -3.014
-14 | -0.317 | 0.09568 | -0.043 | -3.311
-13.5 | -0.325 | 0.09211 | -0.043 | -3.531
-13 | -0.332 | 0.08661 | -0.043 | -3.836
-12.5 | -0.337 | 0.08181 | -0.043 | -4.124
-12 | -0.34 | 0.07796 | -0.043 | -4.365
-11.5 | -0.34 | 0.07343 | -0.043 | -4.636
-11 | -0.338 | 0.06902 | -0.044 | -4.894
-10.5 | -0.332 | 0.0659 | -0.044 | -5.033
-10 | -0.322 | 0.06207 | -0.045 | -5.186
-9.5 | -0.308 | 0.0577 | -0.046 | -5.344
-9 | -0.291 | 0.0542 | -0.047 | -5.362
-8.5 | -0.269 | 0.05076 | -0.048 | -5.296
-8 | -0.243 | 0.0475 | -0.049 | -5.114
-7.5 | -0.213 | 0.04394 | -0.052 | -4.854
-7 | -0.181 | 0.03943 | -0.058 | -4.581
-6.5 | -0.176 | 0.00618 | -0.1 | -28.472
-6 | -0.126 | 0.00602 | -0.101 | -20.985
-5.5 | -0.074 | 0.00588 | -0.102 | -12.513
-5 | -0.018 | 0.00573 | -0.103 | -3.182
-4.5 | 0.039 | 0.00557 | -0.103 | 7
-4 | 0.097 | 0.00545 | -0.104 | 17.888
-3.5 | 0.157 | 0.00532 | -0.105 | 29.443
-3 | 0.217 | 0.00519 | -0.106 | 41.706
-2.5 | 0.277 | 0.00511 | -0.107 | 54.217
-2 | 0.337 | 0.00503 | -0.107 | 67.096
-1.5 | 0.398 | 0.005 | -0.108 | 79.591
-1 | 0.458 | 0.00494 | -0.109 | 92.785
-0.5 | 0.52 | 0.00472 | -0.11 | 110.284
0 | 0.579 | 0.0047 | -0.111 | 123.384
0.5 | 0.639 | 0.00518 | -0.111 | 123.236
1 | 0.698 | 0.00466 | -0.112 | 149.785
1.5 | 0.757 | 0.00419 | -0.113 | 180.796
2 | 0.816 | 0.00451 | -0.114 | 180.92
2.5 | 0.874 | 0.00555 | -0.114 | 157.563
3 | 0.932 | 0.00602 | -0.115 | 154.898
3.5 | 0.984 | 0.00643 | -0.116 | 153.037
4 | 1.039 | 0.00696 | -0.116 | 149.234
4.5 | 1.092 | 0.00748 | -0.117 | 146.086
5 | 1.142 | 0.00957 | -0.117 | 119.337
5.5 | 1.192 | 0.00996 | -0.118 | 119.714
6 | 1.239 | 0.0104 | -0.119 | 119.086
6.5 | 1.281 | 0.01087 | -0.12 | 117.914
7 | 1.319 | 0.01135 | -0.12 | 116.217
7.5 | 1.351 | 0.01187 | -0.121 | 113.86
8 | 1.372 | 0.01243 | -0.122 | 110.33
8.5 | 1.383 | 0.0131 | -0.122 | 105.532
9 | 1.385 | 0.01375 | -0.123 | 100.707
9.5 | 1.377 | 0.01452 | -0.124 | 94.82
10 | 1.359 | 0.01538 | -0.124 | 88.386
10.5 | 1.332 | 0.01613 | -0.125 | 82.619
11 | 1.297 | 0.01707 | -0.125 | 75.965
11.5 | 1.254 | 0.01803 | -0.126 | 69.518
12 | 1.204 | 0.01905 | -0.127 | 63.18
12.5 | 1.149 | 0.02019 | -0.127 | 56.903
13 | 1.09 | 0.02156 | -0.127 | 50.547
13.5 | 1.028 | 0.02296 | -0.128 | 44.778
14 | 0.962 | 0.02538 | -0.128 | 37.918

## 108. Re 10M Mach 0.10 (2)
BIGFOIL.COM POLAR EXPORT
NACA66-711 a=0.6
NACA66-711 a=0.6 |  |  |  | Cl Max: | 1.8037 | at alpha= | 19.5 | deg
XFOIL ncrit=9 |  |  |  | L/D Max: | 275.876 | at alpha= | 2 | deg
Re: | 10000000 |  |  | Cd Min: | 0.20763 | at alpha= | -19 | deg
Mach: | 0.1 |  |  | Cl=0 at alpha= | -4.9439 | deg
|  |  |  | @ Cl=0.1, Cd= | 0.0051157
|  |  |  | @ Cl=0.4, Cd= | 0.0044809
|  |  |  | @ Cl=0.6, Cd= | 0.0042246
alpha (deg) | Cl | Cd | Cm | Cl/Cd
-19 | -0.4162 | 0.20763 | -0.0294 | -2.0045
-17 | -0.3551 | 0.17617 | -0.0459 | -2.0157
-16.5 | -0.3374 | 0.16988 | -0.0499 | -1.9861
-16 | -0.3206 | 0.16323 | -0.0539 | -1.9641
-15.5 | -0.2989 | 0.15866 | -0.0577 | -1.8839
-14 | -0.9541 | 0.02123 | -0.1145 | -44.9411
-13.5 | -0.9299 | 0.01702 | -0.1124 | -54.6357
-13 | -0.8877 | 0.01493 | -0.1114 | -59.4575
-12.5 | -0.8395 | 0.01358 | -0.1108 | -61.8189
-12 | -0.7882 | 0.0126 | -0.1105 | -62.5556
-11.5 | -0.7358 | 0.01169 | -0.1103 | -62.9427
-11 | -0.6825 | 0.01089 | -0.1102 | -62.6722
-10.5 | -0.6284 | 0.01017 | -0.1101 | -61.7896
-10 | -0.5751 | 0.00922 | -0.11 | -62.3753
-9.5 | -0.5204 | 0.00851 | -0.1101 | -61.1516
-9 | -0.4644 | 0.00802 | -0.1103 | -57.9052
-8.5 | -0.4077 | 0.00764 | -0.1107 | -53.3639
-8 | -0.3505 | 0.00734 | -0.1111 | -47.752
-7.5 | -0.2932 | 0.00705 | -0.1116 | -41.5887
-7 | -0.2367 | 0.00656 | -0.1119 | -36.0823
-6.5 | -0.1797 | 0.00618 | -0.1123 | -29.0777
-6 | -0.1223 | 0.00592 | -0.1129 | -20.6588
-5.5 | -0.0644 | 0.00573 | -0.1135 | -11.2391
-4.5 | 0.0514 | 0.0053 | -0.1148 | 9.6981
-4 | 0.1094 | 0.00508 | -0.1155 | 21.5354
-3.5 | 0.1676 | 0.00494 | -0.1163 | 33.9271
-3 | 0.226 | 0.00483 | -0.1171 | 46.7909
-2.5 | 0.2841 | 0.00467 | -0.1178 | 60.8351
-2 | 0.3422 | 0.00457 | -0.1186 | 74.8796
-1 | 0.459 | 0.00439 | -0.1203 | 104.5558
-0.5 | 0.5173 | 0.0043 | -0.1212 | 120.3023
0 | 0.5754 | 0.00425 | -0.1221 | 135.3882
0.5 | 0.6336 | 0.00419 | -0.123 | 151.2172
1.5 | 0.7481 | 0.0037 | -0.1247 | 202.1892
2 | 0.8028 | 0.00291 | -0.1254 | 275.8763
2.5 | 0.849 | 0.00361 | -0.1241 | 235.1801
3.5 | 0.9252 | 0.00573 | -0.1186 | 161.466
4 | 0.9614 | 0.00654 | -0.1152 | 147.0031
4.5 | 1.0099 | 0.00734 | -0.1147 | 137.5886
5 | 1.0454 | 0.0081 | -0.1113 | 129.0617
5.5 | 1.0817 | 0.00853 | -0.1079 | 126.8113
6 | 1.1137 | 0.00901 | -0.1038 | 123.6071
6.5 | 1.1513 | 0.00948 | -0.1009 | 121.4451
7 | 1.1869 | 0.01009 | -0.0979 | 117.6313
7.5 | 1.2253 | 0.01066 | -0.0955 | 114.9437
8 | 1.261 | 0.01139 | -0.0927 | 110.7112
8.5 | 1.2985 | 0.01209 | -0.0904 | 107.4028
9 | 1.3355 | 0.01284 | -0.0881 | 104.0109
9.5 | 1.3701 | 0.01374 | -0.0855 | 99.7162
10 | 1.4047 | 0.01469 | -0.083 | 95.6229
10.5 | 1.4362 | 0.01582 | -0.0802 | 90.7838
11 | 1.4668 | 0.01705 | -0.0774 | 86.0293
11.5 | 1.4999 | 0.01818 | -0.0751 | 82.5028
12 | 1.5293 | 0.01956 | -0.0724 | 78.1851
12.5 | 1.5572 | 0.02107 | -0.0696 | 73.906
13 | 1.5853 | 0.02264 | -0.067 | 70.0221
13.5 | 1.614 | 0.02421 | -0.0647 | 66.6667
14 | 1.6425 | 0.02584 | -0.0625 | 63.5642
14.5 | 1.6687 | 0.02769 | -0.0602 | 60.2636
15 | 1.6941 | 0.02966 | -0.0579 | 57.1173
15.5 | 1.7157 | 0.032 | -0.0555 | 53.6156
16 | 1.7307 | 0.03495 | -0.0527 | 49.5193
16.5 | 1.7475 | 0.0379 | -0.0503 | 46.1082
17 | 1.7688 | 0.04053 | -0.0486 | 43.6417
17.5 | 1.7836 | 0.04385 | -0.0466 | 40.675
18 | 1.7915 | 0.04802 | -0.0445 | 37.3074
18.5 | 1.7946 | 0.05287 | -0.0427 | 33.9436
19 | 1.8008 | 0.05764 | -0.0415 | 31.2422
19.5 | 1.8037 | 0.063 | -0.0406 | 28.6302
20 | 1.8027 | 0.06912 | -0.0403 | 26.0807

## 109. Re 10M Mach 0.25 (1)
BIGFOIL.COM POLAR EXPORT
NACA66-711 a=0.6
NACA66-711 a=0.6 |  |  |  | Cl Max: | 1.379 | at alpha= | 8 | deg
JavaFoil+Calcfoil stall+Eppler ext transition |  |  |  | L/D Max: | 183.371 | at alpha= | 1.5 | deg
Re: | 10000000 |  |  | Cd Min: | 0.00424 | at alpha= | 1.5 | deg
Mach: | 0.25 |  |  | Cl=0 at alpha= | -4.839 | deg
|  |  |  | @ Cl=0.1, Cd= | 0.0055
|  |  |  | @ Cl=0.4, Cd= | 0.0050086
|  |  |  | @ Cl=0.6, Cd= | 0.08613
alpha (deg) | Cl | Cd | Cm | Cl/Cd
-14.5 | -0.056 | 0.10317 | -0.044 | -0.542
-14 | -0.053 | 0.09815 | -0.044 | -0.54
-13.5 | -0.05 | 0.09324 | -0.044 | -0.538
-13 | -0.095 | 0.08871 | -0.044 | -1.07
-12.5 | -0.145 | 0.08377 | -0.045 | -1.729
-12 | -0.18 | 0.07908 | -0.045 | -2.27
-11.5 | -0.207 | 0.07443 | -0.045 | -2.785
-11 | -0.229 | 0.07196 | -0.045 | -3.184
-10.5 | -0.245 | 0.06685 | -0.046 | -3.669
-10 | -0.255 | 0.06352 | -0.046 | -4.016
-9.5 | -0.258 | 0.06009 | -0.045 | -4.298
-9 | -0.255 | 0.05651 | -0.046 | -4.508
-8.5 | -0.244 | 0.05321 | -0.046 | -4.593
-8 | -0.228 | 0.04885 | -0.048 | -4.658
-7.5 | -0.204 | 0.04556 | -0.05 | -4.485
-7 | -0.175 | 0.04255 | -0.051 | -4.117
-6.5 | -0.141 | 0.03976 | -0.053 | -3.547
-6 | -0.127 | 0.00606 | -0.104 | -20.908
-5.5 | -0.074 | 0.00595 | -0.105 | -12.482
-5 | -0.019 | 0.00578 | -0.106 | -3.205
-4.5 | 0.04 | 0.00565 | -0.106 | 7.041
-4 | 0.1 | 0.0055 | -0.107 | 18.126
-3.5 | 0.16 | 0.00538 | -0.108 | 29.822
-3 | 0.222 | 0.00522 | -0.109 | 42.508
-2.5 | 0.284 | 0.00514 | -0.11 | 55.224
-2 | 0.346 | 0.00506 | -0.11 | 68.396
-1.5 | 0.409 | 0.005 | -0.111 | 81.747
-1 | 0.471 | 0.00497 | -0.112 | 94.728
-0.5 | 0.534 | 0.00474 | -0.113 | 112.715
0 | 0.595 | 0.0047 | -0.114 | 126.6
0.5 | 0.656 | 0.0052 | -0.114 | 126.355
1 | 0.717 | 0.00444 | -0.115 | 161.706
1.5 | 0.778 | 0.00424 | -0.116 | 183.371
2 | 0.838 | 0.00527 | -0.117 | 158.873
2.5 | 0.897 | 0.0057 | -0.117 | 157.311
3 | 0.957 | 0.00619 | -0.118 | 154.506
3.5 | 1.01 | 0.00665 | -0.119 | 151.821
4 | 1.065 | 0.00714 | -0.119 | 149.289
4.5 | 1.117 | 0.00956 | -0.12 | 116.839
5 | 1.17 | 0.00996 | -0.121 | 117.369
5.5 | 1.22 | 0.0104 | -0.121 | 117.279
6 | 1.266 | 0.0109 | -0.122 | 116.218
6.5 | 1.307 | 0.0114 | -0.123 | 114.594
7 | 1.341 | 0.01198 | -0.123 | 111.959
7.5 | 1.369 | 0.01255 | -0.124 | 109.023
8 | 1.379 | 0.01325 | -0.125 | 104.062
8.5 | 1.376 | 0.01407 | -0.125 | 97.785
9 | 1.358 | 0.01483 | -0.126 | 91.582
9.5 | 1.324 | 0.0157 | -0.127 | 84.323
10 | 1.274 | 0.01675 | -0.127 | 76.051
10.5 | 1.207 | 0.01773 | -0.128 | 68.095
11 | 1.125 | 0.01888 | -0.129 | 59.599
11.5 | 1.029 | 0.02021 | -0.129 | 50.936
12 | 0.922 | 0.02157 | -0.129 | 42.725
12.5 | 0.791 | 0.0269 | -0.127 | 29.413
13 | 0.576 | 0.08613 | -0.075 | 6.686

## 110. Re 10M Mach 0.25 (2)
BIGFOIL.COM POLAR EXPORT
NACA66-711 a=0.6
NACA66-711 a=0.6 |  |  |  | Cl Max: | 1.6994 | at alpha= | 16 | deg
XFOIL ncrit=9 |  |  |  | L/D Max: | 284.418 | at alpha= | 2 | deg
Re: | 10000000 |  |  | Cd Min: | 0.2237 | at alpha= | -20 | deg
Mach: | 0.25 |  |  | Cl=0 at alpha= | -4.9293 | deg
|  |  |  | @ Cl=0.1, Cd= | 0.0052239
|  |  |  | @ Cl=0.4, Cd= | 0.0045279
|  |  |  | @ Cl=0.6, Cd= | 0.0042745
alpha (deg) | Cl | Cd | Cm | Cl/Cd
-20 | -0.4573 | 0.2237 | -0.021 | -2.0443
-19.5 | -0.4384 | 0.21704 | -0.0254 | -2.0199
-19 | -0.4193 | 0.21054 | -0.0297 | -1.9915
-18.5 | -0.4006 | 0.20367 | -0.034 | -1.9669
-18 | -0.3817 | 0.19696 | -0.0383 | -1.938
-17.5 | -0.3663 | 0.1886 | -0.0426 | -1.9422
-16 | -0.3178 | 0.16523 | -0.0551 | -1.9234
-15.5 | -0.2955 | 0.16053 | -0.0591 | -1.8408
-13.5 | -0.2472 | 0.12702 | -0.0755 | -1.9462
-13 | -0.2324 | 0.12027 | -0.0793 | -1.9323
-12 | -0.2037 | 0.10736 | -0.0865 | -1.8974
-11.5 | -0.2136 | 0.09584 | -0.0914 | -2.2287
-11 | -0.208 | 0.08845 | -0.0952 | -2.3516
-10 | -0.2476 | 0.06751 | -0.1055 | -3.6676
-9.5 | -0.3461 | 0.04889 | -0.1177 | -7.0792
-9 | -0.4888 | 0.01026 | -0.12 | -47.6413
-8.5 | -0.4318 | 0.0089 | -0.1191 | -48.5169
-8 | -0.3717 | 0.0082 | -0.1187 | -45.3293
-7.5 | -0.311 | 0.00766 | -0.1184 | -40.6005
-7 | -0.2502 | 0.00724 | -0.1183 | -34.558
-6.5 | -0.1905 | 0.00663 | -0.1182 | -28.733
-6 | -0.1303 | 0.0062 | -0.1182 | -21.0161
-5.5 | -0.0696 | 0.00589 | -0.1185 | -11.8166
-5 | -0.0086 | 0.00567 | -0.1189 | -1.5168
-4.5 | 0.0522 | 0.00547 | -0.1194 | 9.543
-4 | 0.1124 | 0.00516 | -0.1198 | 21.7829
-3.5 | 0.173 | 0.00498 | -0.1205 | 34.739
-2.5 | 0.2939 | 0.00471 | -0.1219 | 62.3992
-2 | 0.3541 | 0.0046 | -0.1226 | 76.9783
-1 | 0.475 | 0.00441 | -0.1244 | 107.7098
0 | 0.5953 | 0.00428 | -0.1262 | 139.0888
0.5 | 0.6555 | 0.00421 | -0.1271 | 155.7007
1 | 0.7152 | 0.004 | -0.128 | 178.8
1.5 | 0.7739 | 0.00373 | -0.1289 | 207.4799
2 | 0.8305 | 0.00292 | -0.1296 | 284.4178
2.5 | 0.8804 | 0.00344 | -0.1286 | 255.9302
3 | 0.9143 | 0.0049 | -0.1248 | 186.5918
3.5 | 0.9512 | 0.00581 | -0.1212 | 163.7177
4.5 | 1.0269 | 0.00763 | -0.1148 | 134.5872
5 | 1.044 | 0.00845 | -0.1071 | 123.5503
5.5 | 1.0782 | 0.00906 | -0.1031 | 119.0066
6 | 1.1158 | 0.00968 | -0.0999 | 115.2686
6.5 | 1.1559 | 0.01029 | -0.0972 | 112.3324
7 | 1.1937 | 0.01103 | -0.0943 | 108.223
7.5 | 1.2334 | 0.01176 | -0.0917 | 104.881
8 | 1.2706 | 0.01264 | -0.0888 | 100.5222
8.5 | 1.3095 | 0.01348 | -0.0863 | 97.1439
9 | 1.3467 | 0.01446 | -0.0835 | 93.1328
9.5 | 1.3832 | 0.0155 | -0.0807 | 89.2387
10 | 1.4165 | 0.01676 | -0.0776 | 84.5167
10.5 | 1.4479 | 0.01816 | -0.0742 | 79.7302
11 | 1.4804 | 0.01958 | -0.0712 | 75.6078
11.5 | 1.5129 | 0.02105 | -0.0682 | 71.8717
12 | 1.5423 | 0.02279 | -0.0649 | 67.6744
12.5 | 1.5703 | 0.0247 | -0.0617 | 63.5749
13 | 1.5986 | 0.02668 | -0.0586 | 59.9175
13.5 | 1.6247 | 0.0289 | -0.0554 | 56.218
14 | 1.6488 | 0.03137 | -0.0523 | 52.5598
14.5 | 1.6692 | 0.03424 | -0.049 | 48.75
15 | 1.6854 | 0.0376 | -0.0457 | 44.8245
15.5 | 1.6959 | 0.04165 | -0.0424 | 40.7179
16 | 1.6994 | 0.0466 | -0.0391 | 36.4678
16.5 | 1.6958 | 0.05256 | -0.0363 | 32.2641
17 | 1.6918 | 0.05902 | -0.0344 | 28.6649
17.5 | 1.6718 | 0.06778 | -0.0333 | 24.6651
18 | 1.643 | 0.07847 | -0.0339 | 20.9379
18.5 | 1.6076 | 0.09111 | -0.0366 | 17.6446
19 | 1.5743 | 0.10444 | -0.0414 | 15.0737
19.5 | 1.5379 | 0.11929 | -0.0484 | 12.8921
20 | 1.5063 | 0.13409 | -0.0567 | 11.2335

## 111. Re 10M Mach 0.50 (1)
BIGFOIL.COM POLAR EXPORT
NACA66-711 a=0.6
NACA66-711 a=0.6 |  |  |  | Cl Max: | 1.409 | at alpha= | 18.5 | deg
JavaFoil+Calcfoil stall+Eppler ext transition |  |  |  | L/D Max: | 163.376 | at alpha= | 1.5 | deg
Re: | 10000000 |  |  | Cd Min: | 0.00483 | at alpha= | 0 | deg
Mach: | 0.5 |  |  | Cl=0 at alpha= | -4.8511 | deg
|  |  |  | @ Cl=0.1, Cd= | 0.0083573
|  |  |  | @ Cl=0.4, Cd= | 0.005031
|  |  |  | @ Cl=0.6, Cd= | 0.0048587
alpha (deg) | Cl | Cd | Cm | Cl/Cd
-20 | -0.83 | 0.1447 | -0.054 | -5.737
-19.5 | -0.804 | 0.13801 | -0.054 | -5.823
-19 | -0.776 | 0.1423 | -0.055 | -5.457
-18.5 | -0.749 | 0.13659 | -0.054 | -5.484
-18 | -0.721 | 0.13095 | -0.054 | -5.509
-17.5 | -0.695 | 0.1222 | -0.055 | -5.685
-17 | -0.668 | 0.11461 | -0.056 | -5.828
-16.5 | -0.641 | 0.10745 | -0.057 | -5.97
-16 | -0.615 | 0.10071 | -0.058 | -6.107
-15.5 | -0.584 | 0.11179 | -0.053 | -5.226
-15 | -0.557 | 0.10479 | -0.054 | -5.315
-14.5 | -0.531 | 0.09518 | -0.056 | -5.575
-14 | -0.504 | 0.08835 | -0.057 | -5.705
-13.5 | -0.478 | 0.08133 | -0.06 | -5.874
-13 | -0.451 | 0.07681 | -0.061 | -5.867
-12.5 | -0.426 | 0.06795 | -0.066 | -6.275
-12 | -0.403 | 0.05857 | -0.072 | -6.887
-11.5 | -0.365 | 0.07346 | -0.055 | -4.972
-11 | -0.337 | 0.0737 | -0.053 | -4.577
-10.5 | -0.31 | 0.06554 | -0.054 | -4.731
-10 | -0.283 | 0.06046 | -0.056 | -4.681
-9.5 | -0.256 | 0.05572 | -0.059 | -4.598
-9 | -0.229 | 0.05197 | -0.06 | -4.405
-8.5 | -0.203 | 0.04595 | -0.068 | -4.419
-8 | -0.215 | 0.00725 | -0.113 | -29.608
-7.5 | -0.146 | 0.04824 | -0.054 | -3.017
-7 | -0.118 | 0.04721 | -0.053 | -2.501
-6.5 | -0.091 | 0.04311 | -0.053 | -2.105
-6 | -0.063 | 0.04006 | -0.056 | -1.584
-5.5 | -0.036 | 0.0397 | -0.053 | -0.909
-5 | -0.014 | 0.03617 | -0.054 | -0.391
-4.5 | 0.033 | 0.0336 | -0.059 | 0.992
-4 | 0.107 | 0.00572 | -0.12 | 18.665
-3.5 | 0.175 | 0.00557 | -0.121 | 31.396
-3 | 0.245 | 0.00545 | -0.122 | 44.879
-2.5 | 0.315 | 0.00532 | -0.123 | 59.174
-2 | 0.385 | 0.00505 | -0.123 | 76.354
-1.5 | 0.456 | 0.00496 | -0.124 | 91.956
-1 | 0.526 | 0.00491 | -0.125 | 107.149
-0.5 | 0.597 | 0.00486 | -0.126 | 122.83
0 | 0.665 | 0.00483 | -0.127 | 137.887
0.5 | 0.732 | 0.00558 | -0.128 | 131.188
1 | 0.799 | 0.00527 | -0.128 | 151.666
1.5 | 0.865 | 0.0053 | -0.129 | 163.376
2 | 0.931 | 0.00588 | -0.13 | 158.366
2.5 | 0.997 | 0.00646 | -0.13 | 154.278
3 | 1.063 | 0.0071 | -0.131 | 149.582
3.5 | 1.119 | 0.00764 | -0.132 | 146.486
4 | 1.178 | 0.00849 | -0.132 | 138.74
4.5 | 1.233 | 0.01138 | -0.133 | 108.28
5 | 1.285 | 0.012 | -0.134 | 107.149
5.5 | 1.332 | 0.01268 | -0.135 | 105.026
6 | 1.367 | 0.01348 | -0.135 | 101.41
6.5 | 1.378 | 0.01432 | -0.136 | 96.175
7 | 1.349 | 0.01541 | -0.137 | 87.587
7.5 | 1.199 | 0.01709 | -0.138 | 70.181
8 | 0.688 | 0.05277 | -0.066 | 13.044
8.5 | 0.864 | 0.01855 | -0.139 | 46.545
9 | 0.893 | 0.02005 | -0.14 | 44.546
9.5 | 0.767 | 0.06319 | -0.069 | 12.132
10 | 0.954 | 0.02121 | -0.141 | 44.988
10.5 | 0.983 | 0.02291 | -0.142 | 42.929
11 | 1.011 | 0.02519 | -0.142 | 40.115
11.5 | 0.873 | 0.07966 | -0.079 | 10.96
12 | 1.071 | 0.02625 | -0.144 | 40.819
12.5 | 1.099 | 0.02873 | -0.144 | 38.232
13 | 1.119 | 0.03307 | -0.144 | 33.845
13.5 | 1.107 | 0.04764 | -0.137 | 23.237
14 | 1.18 | 0.0338 | -0.145 | 34.908
14.5 | 1.203 | 0.03781 | -0.145 | 31.825
15 | 1.213 | 0.04709 | -0.143 | 25.766
15.5 | 1.106 | 0.0975 | -0.108 | 11.346
16 | 1.27 | 0.0485 | -0.145 | 26.183
16.5 | 1.297 | 0.05223 | -0.145 | 24.839
17 | 1.209 | 0.09509 | -0.121 | 12.713
17.5 | 1.366 | 0.04741 | -0.149 | 28.812
18 | 1.392 | 0.05137 | -0.149 | 27.09
18.5 | 1.409 | 0.05875 | -0.148 | 23.973
19 | 1.285 | 0.13569 | -0.114 | 9.472
19.5 | 1.355 | 0.11337 | -0.129 | 11.949
20 | 1.373 | 0.12423 | -0.128 | 11.051

## 112. Re 10M Mach 0.50 (2)
BIGFOIL.COM POLAR EXPORT
NACA66-711 a=0.6
NACA66-711 a=0.6 |  |  |  | Cl Max: | 1.4375 | at alpha= | 9.5 | deg
XFOIL ncrit=9 |  |  |  | L/D Max: | 338.51 | at alpha= | 2.5 | deg
Re: | 10000000 |  |  | Cd Min: | 0.13825 | at alpha= | 14.5 | deg
Mach: | 0.5 |  |  | Cl=0 at alpha= | -99 | deg
|  |  |  | @ Cl=0.1, Cd= | 0.00431
|  |  |  | @ Cl=0.4, Cd= | 0.00431
|  |  |  | @ Cl=0.6, Cd= | 0.00431
alpha (deg) | Cl | Cd | Cm | Cl/Cd
0.5 | 0.7546 | 0.00431 | -0.1458 | 175.0812
1 | 0.8237 | 0.00417 | -0.1469 | 197.53
1.5 | 0.8914 | 0.00385 | -0.1479 | 231.5325
2 | 0.9559 | 0.00302 | -0.1486 | 316.5232
2.5 | 1.0223 | 0.00302 | -0.1489 | 338.5099
3 | 1.0501 | 0.00464 | -0.142 | 226.3147
3.5 | 1.0487 | 0.00612 | -0.129 | 171.3562
4 | 1.0496 | 0.00781 | -0.1178 | 134.3918
4.5 | 1.0536 | 0.00989 | -0.1079 | 106.5319
5 | 1.07 | 0.01187 | -0.1004 | 90.1432
5.5 | 1.1021 | 0.01339 | -0.0953 | 82.3077
6 | 1.1455 | 0.01454 | -0.0919 | 78.7827
6.5 | 1.1901 | 0.0157 | -0.0885 | 75.8025
7 | 1.2334 | 0.01699 | -0.0848 | 72.5956
7.5 | 1.2787 | 0.01827 | -0.0812 | 69.9891
8 | 1.3208 | 0.01982 | -0.0772 | 66.6398
8.5 | 1.3646 | 0.02137 | -0.0732 | 63.8559
9 | 1.4054 | 0.02318 | -0.0686 | 60.6299
9.5 | 1.4375 | 0.02561 | -0.0628 | 56.1304
10 | 1.4328 | 0.03031 | -0.0539 | 47.2715
10.5 | 1.4117 | 0.03637 | -0.0446 | 38.815
11 | 1.3999 | 0.04315 | -0.0372 | 32.4426
11.5 | 1.3722 | 0.05244 | -0.0322 | 26.167
12 | 1.3359 | 0.06335 | -0.03 | 21.0876
12.5 | 1.2948 | 0.07602 | -0.031 | 17.0324
13 | 1.2565 | 0.08999 | -0.0352 | 13.9627
13.5 | 1.2197 | 0.10543 | -0.0427 | 11.5688
14 | 1.1892 | 0.12168 | -0.0526 | 9.7732
14.5 | 1.1661 | 0.13825 | -0.0638 | 8.4347

## 113. Re 12M Mach 0.00 (1)
BIGFOIL.COM POLAR EXPORT
NACA66-711 a=0.6
NACA66-711 a=0.6 |  |  |  | Cl Max: | 1.388 | at alpha= | 9 | deg
JavaFoil+Calcfoil stall+Eppler ext transition |  |  |  | L/D Max: | 184.026 | at alpha= | 2 | deg
Re: | 12000000 |  |  | Cd Min: | 0.00441 | at alpha= | 2 | deg
Mach: | 0 |  |  | Cl=0 at alpha= | -4.8421 | deg
|  |  |  | @ Cl=0.1, Cd= | 0.0052844
|  |  |  | @ Cl=0.4, Cd= | 0.0048867
|  |  |  | @ Cl=0.6, Cd= | 0.005408
alpha (deg) | Cl | Cd | Cm | Cl/Cd
-17.5 | -0.27 | 0.13562 | -0.041 | -1.991
-17 | -0.282 | 0.12855 | -0.041 | -2.197
-16.5 | -0.295 | 0.12389 | -0.041 | -2.383
-16 | -0.308 | 0.11788 | -0.041 | -2.612
-15.5 | -0.32 | 0.11185 | -0.042 | -2.863
-15 | -0.329 | 0.10623 | -0.042 | -3.098
-14.5 | -0.337 | 0.09961 | -0.042 | -3.387
-14 | -0.345 | 0.0941 | -0.043 | -3.663
-13.5 | -0.35 | 0.09079 | -0.043 | -3.86
-13 | -0.355 | 0.08572 | -0.043 | -4.139
-12.5 | -0.357 | 0.08122 | -0.044 | -4.399
-12 | -0.357 | 0.07699 | -0.044 | -4.643
-11.5 | -0.355 | 0.07234 | -0.044 | -4.909
-11 | -0.35 | 0.06852 | -0.044 | -5.108
-10.5 | -0.341 | 0.06465 | -0.044 | -5.281
-10 | -0.33 | 0.06043 | -0.046 | -5.457
-9.5 | -0.314 | 0.05683 | -0.046 | -5.528
-9 | -0.295 | 0.05333 | -0.047 | -5.529
-8.5 | -0.272 | 0.05022 | -0.048 | -5.409
-8 | -0.245 | 0.04683 | -0.05 | -5.227
-7.5 | -0.215 | 0.04238 | -0.055 | -5.073
-7 | -0.222 | 0.00614 | -0.099 | -36.229
-6.5 | -0.176 | 0.00601 | -0.1 | -29.278
-6 | -0.126 | 0.00584 | -0.101 | -21.579
-5.5 | -0.073 | 0.00571 | -0.101 | -12.844
-5 | -0.018 | 0.00556 | -0.102 | -3.265
-4.5 | 0.039 | 0.00544 | -0.103 | 7.149
-4 | 0.097 | 0.00529 | -0.104 | 18.356
-3.5 | 0.156 | 0.00518 | -0.105 | 30.105
-3 | 0.216 | 0.00507 | -0.105 | 42.543
-2.5 | 0.276 | 0.00502 | -0.106 | 54.865
-2 | 0.336 | 0.00496 | -0.107 | 67.696
-1.5 | 0.396 | 0.00489 | -0.108 | 80.939
-1 | 0.456 | 0.00484 | -0.109 | 94.214
-0.5 | 0.517 | 0.0051 | -0.109 | 101.446
0 | 0.576 | 0.00534 | -0.11 | 108.037
0.5 | 0.636 | 0.00551 | -0.111 | 115.444
1 | 0.695 | 0.00479 | -0.112 | 145.025
1.5 | 0.753 | 0.00489 | -0.112 | 153.952
2 | 0.812 | 0.00441 | -0.113 | 184.026
2.5 | 0.87 | 0.00578 | -0.114 | 150.45
3 | 0.928 | 0.00616 | -0.114 | 150.669
3.5 | 0.98 | 0.00662 | -0.115 | 148.13
4 | 1.034 | 0.00713 | -0.116 | 145.136
4.5 | 1.088 | 0.00748 | -0.117 | 145.459
5 | 1.138 | 0.00924 | -0.117 | 123.08
5.5 | 1.188 | 0.00961 | -0.118 | 123.544
6 | 1.235 | 0.01001 | -0.118 | 123.322
6.5 | 1.277 | 0.01045 | -0.119 | 122.221
7 | 1.316 | 0.01093 | -0.12 | 120.455
7.5 | 1.349 | 0.01142 | -0.121 | 118.138
8 | 1.371 | 0.01192 | -0.121 | 115.044
8.5 | 1.384 | 0.01256 | -0.122 | 110.164
9 | 1.388 | 0.01317 | -0.123 | 105.459
9.5 | 1.384 | 0.01389 | -0.123 | 99.66
10 | 1.371 | 0.01458 | -0.124 | 94.001
10.5 | 1.348 | 0.01539 | -0.124 | 87.588
11 | 1.318 | 0.01623 | -0.125 | 81.19
11.5 | 1.281 | 0.01713 | -0.126 | 74.757
12 | 1.237 | 0.01811 | -0.126 | 68.317
12.5 | 1.189 | 0.01913 | -0.127 | 62.142
13 | 1.136 | 0.02029 | -0.127 | 56.022
13.5 | 1.082 | 0.02144 | -0.128 | 50.465
14 | 1.025 | 0.02304 | -0.128 | 44.486

## 114. Re 12M Mach 0.00 (2)
BIGFOIL.COM POLAR EXPORT
NACA66-711 a=0.6
NACA66-711 a=0.6 |  |  |  | Cl Max: | 1.8332 | at alpha= | 20 | deg
XFOIL ncrit=9 |  |  |  | L/D Max: | 236.183 | at alpha= | 2 | deg
Re: | 12000000 |  |  | Cd Min: | 0.06228 | at alpha= | 20 | deg
Mach: | 0 |  |  | Cl=0 at alpha= | -4.9436 | deg
|  |  |  | @ Cl=0.1, Cd= | 0.0049147
|  |  |  | @ Cl=0.4, Cd= | 0.0043175
|  |  |  | @ Cl=0.6, Cd= | 0.0040863
alpha (deg) | Cl | Cd | Cm | Cl/Cd
-15.5 | -1.0779 | 0.02315 | -0.1124 | -46.5616
-15 | -1.0516 | 0.02013 | -0.1106 | -52.2404
-14.5 | -1.0234 | 0.01686 | -0.1088 | -60.6999
-14 | -0.9838 | 0.01479 | -0.1078 | -66.5179
-13.5 | -0.9376 | 0.01348 | -0.1074 | -69.5549
-13 | -0.8882 | 0.01253 | -0.1072 | -70.8859
-12.5 | -0.8372 | 0.01171 | -0.1071 | -71.4944
-12 | -0.785 | 0.01102 | -0.1072 | -71.2341
-11.5 | -0.7321 | 0.01036 | -0.1073 | -70.666
-10 | -0.5709 | 0.00852 | -0.1079 | -67.007
-9.5 | -0.5166 | 0.0079 | -0.1081 | -65.3924
-9 | -0.461 | 0.00748 | -0.1085 | -61.631
-8.5 | -0.4048 | 0.00715 | -0.109 | -56.6154
-8 | -0.3484 | 0.00686 | -0.1096 | -50.7872
-7.5 | -0.2916 | 0.00662 | -0.1102 | -44.0483
-7 | -0.2351 | 0.0063 | -0.1107 | -37.3175
-6.5 | -0.1786 | 0.00593 | -0.1112 | -30.118
-6 | -0.1217 | 0.00566 | -0.1118 | -21.5018
-5.5 | -0.0642 | 0.00546 | -0.1125 | -11.7582
-5 | -0.0065 | 0.0053 | -0.1133 | -1.2264
-4.5 | 0.0511 | 0.00511 | -0.114 | 10
-4 | 0.1087 | 0.00488 | -0.1147 | 22.2746
-3.5 | 0.1665 | 0.00474 | -0.1155 | 35.1266
-2.5 | 0.2821 | 0.00454 | -0.1171 | 62.1366
-2 | 0.3401 | 0.0044 | -0.1179 | 77.2955
-1 | 0.4563 | 0.00424 | -0.1197 | 107.6179
-0.5 | 0.514 | 0.00418 | -0.1205 | 122.9665
0 | 0.5721 | 0.00412 | -0.1214 | 138.8592
0.5 | 0.63 | 0.00405 | -0.1223 | 155.5556
1 | 0.6872 | 0.00392 | -0.1231 | 175.3061
2 | 0.7983 | 0.00338 | -0.1245 | 236.1834
2.5 | 0.8371 | 0.00423 | -0.1223 | 197.896
3.5 | 0.9193 | 0.00592 | -0.118 | 155.2872
4 | 0.9587 | 0.00654 | -0.1153 | 146.5902
4.5 | 1.0073 | 0.00722 | -0.1148 | 139.5152
5 | 1.0478 | 0.00782 | -0.1125 | 133.9898
5.5 | 1.0915 | 0.00823 | -0.1107 | 132.6245
6 | 1.1271 | 0.0086 | -0.1072 | 131.0581
6.5 | 1.1604 | 0.00905 | -0.1035 | 128.221
7 | 1.1966 | 0.00955 | -0.1005 | 125.2984
7.5 | 1.2333 | 0.0101 | -0.0978 | 122.1089
8 | 1.2692 | 0.01075 | -0.0951 | 118.0651
8.5 | 1.3067 | 0.01138 | -0.0928 | 114.8243
9 | 1.3428 | 0.01211 | -0.0904 | 110.8836
9.5 | 1.3776 | 0.01293 | -0.0879 | 106.5429
10 | 1.412 | 0.01381 | -0.0854 | 102.2448
10.5 | 1.4438 | 0.01486 | -0.0827 | 97.1602
11 | 1.4745 | 0.016 | -0.0799 | 92.1562
11.5 | 1.5079 | 0.01704 | -0.0777 | 88.4918
12 | 1.5372 | 0.01834 | -0.075 | 83.8168
12.5 | 1.5656 | 0.01973 | -0.0724 | 79.3512
14 | 1.6533 | 0.02399 | -0.0656 | 68.9162
14.5 | 1.68 | 0.02568 | -0.0634 | 65.4206
15 | 1.706 | 0.02747 | -0.0612 | 62.1041
15.5 | 1.7288 | 0.02954 | -0.0589 | 58.524
16 | 1.7427 | 0.03242 | -0.0558 | 53.7539
16.5 | 1.7602 | 0.0351 | -0.0535 | 50.1481
17 | 1.783 | 0.03742 | -0.0518 | 47.6483
17.5 | 1.7997 | 0.04035 | -0.0499 | 44.6022
18 | 1.8094 | 0.04406 | -0.0477 | 41.0667
18.5 | 1.8143 | 0.04844 | -0.0456 | 37.4546
19 | 1.8229 | 0.05259 | -0.0442 | 34.6625
19.5 | 1.8285 | 0.0573 | -0.043 | 31.911
20 | 1.8332 | 0.06228 | -0.0423 | 29.4348

## 115. Re 12M Mach 0.10 (1)
BIGFOIL.COM POLAR EXPORT
NACA66-711 a=0.6
NACA66-711 a=0.6 |  |  |  | Cl Max: | 1.386 | at alpha= | 9 | deg
JavaFoil+Calcfoil stall+Eppler ext transition |  |  |  | L/D Max: | 184.273 | at alpha= | 2 | deg
Re: | 12000000 |  |  | Cd Min: | 0.00443 | at alpha= | 2 | deg
Mach: | 0.1 |  |  | Cl=0 at alpha= | -4.8421 | deg
|  |  |  | @ Cl=0.1, Cd= | 0.005293
|  |  |  | @ Cl=0.4, Cd= | 0.004899
|  |  |  | @ Cl=0.6, Cd= | 0.005376
alpha (deg) | Cl | Cd | Cm | Cl/Cd
-16.5 | -0.257 | 0.12377 | -0.041 | -2.073
-16 | -0.271 | 0.11771 | -0.041 | -2.303
-15.5 | -0.286 | 0.11298 | -0.042 | -2.528
-15 | -0.297 | 0.10612 | -0.042 | -2.796
-14.5 | -0.307 | 0.10041 | -0.042 | -3.06
-14 | -0.317 | 0.09556 | -0.043 | -3.316
-13.5 | -0.325 | 0.09052 | -0.043 | -3.594
-13 | -0.332 | 0.08591 | -0.043 | -3.868
-12.5 | -0.338 | 0.08169 | -0.044 | -4.131
-12 | -0.34 | 0.07693 | -0.044 | -4.424
-11.5 | -0.341 | 0.07355 | -0.044 | -4.629
-11 | -0.338 | 0.06842 | -0.045 | -4.94
-10.5 | -0.332 | 0.06493 | -0.044 | -5.109
-10 | -0.322 | 0.06148 | -0.045 | -5.238
-9.5 | -0.308 | 0.05743 | -0.046 | -5.371
-9 | -0.291 | 0.05385 | -0.047 | -5.4
-8.5 | -0.269 | 0.05027 | -0.048 | -5.35
-8 | -0.243 | 0.0471 | -0.05 | -5.159
-7.5 | -0.214 | 0.04337 | -0.053 | -4.923
-7 | -0.222 | 0.00614 | -0.1 | -36.153
-6.5 | -0.176 | 0.00603 | -0.1 | -29.186
-6 | -0.126 | 0.00586 | -0.101 | -21.55
-5.5 | -0.074 | 0.00571 | -0.102 | -12.871
-5 | -0.018 | 0.00557 | -0.103 | -3.274
-4.5 | 0.039 | 0.00542 | -0.103 | 7.205
-4 | 0.097 | 0.0053 | -0.104 | 18.395
-3.5 | 0.157 | 0.00516 | -0.105 | 30.377
-3 | 0.217 | 0.0051 | -0.106 | 42.482
-2.5 | 0.277 | 0.00503 | -0.107 | 55.054
-2 | 0.337 | 0.00496 | -0.107 | 68.034
-1.5 | 0.398 | 0.0049 | -0.108 | 81.147
-1 | 0.458 | 0.00487 | -0.109 | 94.083
-0.5 | 0.52 | 0.00507 | -0.11 | 102.568
0 | 0.579 | 0.00532 | -0.111 | 108.891
0.5 | 0.639 | 0.00548 | -0.111 | 116.471
1 | 0.698 | 0.00477 | -0.112 | 146.456
1.5 | 0.757 | 0.00491 | -0.113 | 154.126
2 | 0.816 | 0.00443 | -0.114 | 184.273
2.5 | 0.874 | 0.00581 | -0.114 | 150.424
3 | 0.932 | 0.00619 | -0.115 | 150.638
3.5 | 0.985 | 0.00666 | -0.116 | 147.767
4 | 1.039 | 0.00718 | -0.116 | 144.649
4.5 | 1.092 | 0.00754 | -0.117 | 144.974
5 | 1.143 | 0.00931 | -0.118 | 122.706
5.5 | 1.193 | 0.00968 | -0.118 | 123.201
6 | 1.24 | 0.0101 | -0.119 | 122.796
6.5 | 1.282 | 0.01054 | -0.12 | 121.7
7 | 1.32 | 0.01103 | -0.12 | 119.73
7.5 | 1.353 | 0.01153 | -0.121 | 117.282
8 | 1.373 | 0.01204 | -0.122 | 114.024
8.5 | 1.384 | 0.01275 | -0.122 | 108.524
9 | 1.386 | 0.01333 | -0.123 | 104.019
9.5 | 1.378 | 0.01407 | -0.124 | 97.986
10 | 1.361 | 0.01489 | -0.124 | 91.376
10.5 | 1.334 | 0.01565 | -0.125 | 85.224
11 | 1.298 | 0.01651 | -0.126 | 78.636
11.5 | 1.255 | 0.01744 | -0.126 | 71.963
12 | 1.205 | 0.01845 | -0.127 | 65.314
12.5 | 1.15 | 0.01954 | -0.127 | 58.855
13 | 1.092 | 0.02069 | -0.128 | 52.748
13.5 | 1.03 | 0.02202 | -0.128 | 46.793
14 | 0.966 | 0.02398 | -0.128 | 40.277

## 116. Re 12M Mach 0.10 (2)
BIGFOIL.COM POLAR EXPORT
NACA66-711 a=0.6
NACA66-711 a=0.6 |  |  |  | Cl Max: | 1.811 | at alpha= | 20 | deg
XFOIL ncrit=9 |  |  |  | L/D Max: | 240.599 | at alpha= | 2 | deg
Re: | 12000000 |  |  | Cd Min: | 0.17584 | at alpha= | -17 | deg
Mach: | 0.1 |  |  | Cl=0 at alpha= | -4.9407 | deg
|  |  |  | @ Cl=0.1, Cd= | 0.0049365
|  |  |  | @ Cl=0.4, Cd= | 0.0043212
|  |  |  | @ Cl=0.6, Cd= | 0.0040908
alpha (deg) | Cl | Cd | Cm | Cl/Cd
-17 | -0.3553 | 0.17584 | -0.0461 | -2.0206
-16.5 | -0.3376 | 0.16944 | -0.0502 | -1.9924
-15.5 | -0.3254 | 0.14821 | -0.0592 | -2.1955
-15 | -0.3084 | 0.14215 | -0.0631 | -2.1695
-14.5 | -0.2923 | 0.13575 | -0.0669 | -2.1532
-14 | -0.9664 | 0.01963 | -0.1138 | -49.2308
-13.5 | -0.9365 | 0.0161 | -0.1119 | -58.1677
-13 | -0.895 | 0.01388 | -0.1108 | -64.4813
-12.5 | -0.8456 | 0.01264 | -0.1103 | -66.8987
-12 | -0.7937 | 0.0117 | -0.11 | -67.8376
-11.5 | -0.7405 | 0.0109 | -0.1098 | -67.9358
-11 | -0.6865 | 0.01019 | -0.1097 | -67.37
-10 | -0.5767 | 0.00895 | -0.1098 | -64.4358
-9.5 | -0.5221 | 0.00817 | -0.1098 | -63.9045
-9 | -0.4662 | 0.00764 | -0.1101 | -61.0209
-8 | -0.3522 | 0.00695 | -0.1108 | -50.6763
-7.5 | -0.2948 | 0.00669 | -0.1113 | -44.0658
-7 | -0.2374 | 0.00641 | -0.1118 | -37.0359
-6.5 | -0.1805 | 0.006 | -0.1122 | -30.0833
-6 | -0.1231 | 0.00569 | -0.1128 | -21.6344
-5.5 | -0.0651 | 0.00548 | -0.1134 | -11.8796
-4.5 | 0.0513 | 0.00513 | -0.1148 | 10
-4 | 0.1092 | 0.0049 | -0.1155 | 22.2857
-3.5 | 0.1674 | 0.00475 | -0.1162 | 35.2421
-2.5 | 0.2839 | 0.00455 | -0.1178 | 62.3956
-2 | 0.3423 | 0.00441 | -0.1186 | 77.619
-1.5 | 0.4008 | 0.00432 | -0.1195 | 92.7778
-1 | 0.4592 | 0.00425 | -0.1204 | 108.0471
-0.5 | 0.5173 | 0.00418 | -0.1212 | 123.756
0 | 0.5757 | 0.00412 | -0.1221 | 139.733
0.5 | 0.634 | 0.00405 | -0.123 | 156.5432
1 | 0.6916 | 0.00392 | -0.1239 | 176.4286
2 | 0.8036 | 0.00334 | -0.1254 | 240.5988
2.5 | 0.8426 | 0.0042 | -0.1231 | 200.619
3 | 0.8829 | 0.00517 | -0.1208 | 170.7737
3.5 | 0.924 | 0.00594 | -0.1185 | 155.5556
4 | 0.9626 | 0.00657 | -0.1156 | 146.5145
4.5 | 1.0112 | 0.00726 | -0.115 | 139.2837
5 | 1.051 | 0.00788 | -0.1124 | 133.3756
5.5 | 1.0932 | 0.00829 | -0.1102 | 131.8697
6 | 1.1254 | 0.00868 | -0.106 | 129.6544
6.5 | 1.1605 | 0.00916 | -0.1026 | 126.6921
7 | 1.1972 | 0.00969 | -0.0996 | 123.5501
7.5 | 1.2344 | 0.01027 | -0.097 | 120.1947
8 | 1.2708 | 0.01094 | -0.0943 | 116.1609
8.5 | 1.3085 | 0.0116 | -0.0919 | 112.8017
9 | 1.3444 | 0.01238 | -0.0894 | 108.5945
9.5 | 1.3796 | 0.01322 | -0.0869 | 104.357
10 | 1.4138 | 0.01417 | -0.0843 | 99.7742
10.5 | 1.4459 | 0.01525 | -0.0815 | 94.8131
11 | 1.4775 | 0.0164 | -0.0788 | 90.0915
11.5 | 1.5102 | 0.01752 | -0.0764 | 86.1986
12 | 1.5389 | 0.01892 | -0.0735 | 81.3372
13 | 1.5982 | 0.02172 | -0.0684 | 73.582
13.5 | 1.6271 | 0.02325 | -0.0661 | 69.9828
14 | 1.656 | 0.0248 | -0.0638 | 66.7742
14.5 | 1.6829 | 0.02658 | -0.0615 | 63.3145
15 | 1.7066 | 0.02861 | -0.059 | 59.6505
15.5 | 1.7265 | 0.03104 | -0.0563 | 55.6218
16 | 1.7417 | 0.03395 | -0.0534 | 51.3019
16.5 | 1.7589 | 0.03682 | -0.051 | 47.7702
17 | 1.7815 | 0.0393 | -0.0493 | 45.3308
17.5 | 1.7956 | 0.04262 | -0.0472 | 42.1305
18 | 1.8023 | 0.04685 | -0.0449 | 38.4696
18.5 | 1.8033 | 0.05185 | -0.0428 | 34.7792
19 | 1.8068 | 0.05687 | -0.0414 | 31.7707
19.5 | 1.8083 | 0.06237 | -0.0405 | 28.9931
20 | 1.811 | 0.06798 | -0.0402 | 26.6402

## 117. Re 12M Mach 0.25 (1)
BIGFOIL.COM POLAR EXPORT
NACA66-711 a=0.6
NACA66-711 a=0.6 |  |  |  | Cl Max: | 1.38 | at alpha= | 8 | deg
JavaFoil+Calcfoil stall+Eppler ext transition |  |  |  | L/D Max: | 167.179 | at alpha= | 1.5 | deg
Re: | 12000000 |  |  | Cd Min: | 0.00465 | at alpha= | 1.5 | deg
Mach: | 0.25 |  |  | Cl=0 at alpha= | -4.839 | deg
|  |  |  | @ Cl=0.1, Cd= | 0.00532
|  |  |  | @ Cl=0.4, Cd= | 0.0049386
|  |  |  | @ Cl=0.6, Cd= | 0.0822
alpha (deg) | Cl | Cd | Cm | Cl/Cd
-14.5 | -0.056 | 0.1024 | -0.044 | -0.546
-14 | -0.053 | 0.09832 | -0.044 | -0.539
-13.5 | -0.05 | 0.09287 | -0.044 | -0.54
-13 | -0.095 | 0.08798 | -0.045 | -1.079
-12.5 | -0.145 | 0.08348 | -0.045 | -1.736
-12 | -0.18 | 0.07817 | -0.045 | -2.297
-11.5 | -0.207 | 0.07393 | -0.045 | -2.804
-11 | -0.229 | 0.07141 | -0.045 | -3.209
-10.5 | -0.245 | 0.06628 | -0.046 | -3.701
-10 | -0.255 | 0.06286 | -0.046 | -4.059
-9.5 | -0.258 | 0.05964 | -0.046 | -4.332
-9 | -0.255 | 0.05596 | -0.046 | -4.554
-8.5 | -0.244 | 0.05293 | -0.046 | -4.619
-8 | -0.228 | 0.04864 | -0.049 | -4.68
-7.5 | -0.204 | 0.04538 | -0.05 | -4.503
-7 | -0.175 | 0.04201 | -0.053 | -4.175
-6.5 | -0.141 | 0.03919 | -0.055 | -3.605
-6 | -0.127 | 0.00593 | -0.104 | -21.352
-5.5 | -0.074 | 0.0058 | -0.105 | -12.801
-5 | -0.019 | 0.00562 | -0.106 | -3.297
-4.5 | 0.04 | 0.00549 | -0.106 | 7.247
-4 | 0.1 | 0.00532 | -0.107 | 18.717
-3.5 | 0.16 | 0.00521 | -0.108 | 30.777
-3 | 0.222 | 0.00512 | -0.109 | 43.333
-2.5 | 0.284 | 0.00504 | -0.11 | 56.384
-2 | 0.346 | 0.00499 | -0.11 | 69.347
-1.5 | 0.409 | 0.00493 | -0.111 | 82.843
-1 | 0.471 | 0.0049 | -0.112 | 96.121
-0.5 | 0.534 | 0.00509 | -0.113 | 104.971
0 | 0.595 | 0.00537 | -0.114 | 110.844
0.5 | 0.656 | 0.00527 | -0.114 | 124.606
1 | 0.717 | 0.00484 | -0.115 | 148.243
1.5 | 0.777 | 0.00465 | -0.116 | 167.179
2 | 0.837 | 0.00557 | -0.117 | 150.229
2.5 | 0.897 | 0.00596 | -0.117 | 150.578
3 | 0.957 | 0.00638 | -0.118 | 150.072
3.5 | 1.01 | 0.00689 | -0.119 | 146.483
4 | 1.065 | 0.00736 | -0.119 | 144.738
4.5 | 1.118 | 0.00931 | -0.12 | 120.034
5 | 1.171 | 0.00969 | -0.121 | 120.743
5.5 | 1.221 | 0.01011 | -0.121 | 120.78
6 | 1.267 | 0.01057 | -0.122 | 119.905
6.5 | 1.308 | 0.01106 | -0.123 | 118.308
7 | 1.343 | 0.01162 | -0.123 | 115.596
7.5 | 1.37 | 0.01216 | -0.124 | 112.622
8 | 1.38 | 0.01283 | -0.125 | 107.545
8.5 | 1.377 | 0.01363 | -0.126 | 101.037
9 | 1.359 | 0.01437 | -0.126 | 94.62
9.5 | 1.325 | 0.01521 | -0.127 | 87.157
10 | 1.275 | 0.01623 | -0.128 | 78.578
10.5 | 1.209 | 0.01717 | -0.128 | 70.379
11 | 1.126 | 0.01837 | -0.129 | 61.306
11.5 | 1.031 | 0.01952 | -0.129 | 52.808
12 | 0.922 | 0.02099 | -0.129 | 43.949
12.5 | 0.803 | 0.0232 | -0.129 | 34.616
13 | 0.58 | 0.0822 | -0.081 | 7.053

## 118. Re 12M Mach 0.25 (2)
BIGFOIL.COM POLAR EXPORT
NACA66-711 a=0.6
NACA66-711 a=0.6 |  |  |  | Cl Max: | 1.7237 | at alpha= | 16.5 | deg
XFOIL ncrit=9 |  |  |  | L/D Max: | 254.434 | at alpha= | 2 | deg
Re: | 12000000 |  |  | Cd Min: | 0.14712 | at alpha= | -14.5 | deg
Mach: | 0.25 |  |  | Cl=0 at alpha= | -4.9245 | deg
|  |  |  | @ Cl=0.1, Cd= | 0.0050284
|  |  |  | @ Cl=0.4, Cd= | 0.004352
|  |  |  | @ Cl=0.6, Cd= | 0.004125
alpha (deg) | Cl | Cd | Cm | Cl/Cd
-14.5 | -0.2591 | 0.14712 | -0.0672 | -1.7611
-14 | -0.269 | 0.13149 | -0.0724 | -2.0458
-13.5 | -0.2496 | 0.12604 | -0.076 | -1.9803
-12.5 | -0.2476 | 0.10634 | -0.0854 | -2.3284
-12 | -0.2308 | 0.10078 | -0.0887 | -2.2901
-11.5 | -0.2195 | 0.09425 | -0.0923 | -2.3289
-11 | -0.2457 | 0.08147 | -0.0984 | -3.0158
-10.5 | -0.2168 | 0.07884 | -0.1001 | -2.7499
-9.5 | -0.5472 | 0.01131 | -0.1208 | -48.382
-9 | -0.4908 | 0.00987 | -0.1198 | -49.7264
-8.5 | -0.4345 | 0.00837 | -0.1189 | -51.9116
-8 | -0.3743 | 0.00768 | -0.1184 | -48.737
-7.5 | -0.3133 | 0.00721 | -0.1181 | -43.4535
-7 | -0.2521 | 0.00683 | -0.1181 | -36.9107
-6.5 | -0.1912 | 0.00647 | -0.1181 | -29.5518
-6 | -0.131 | 0.00595 | -0.1181 | -22.0168
-5.5 | -0.0703 | 0.00562 | -0.1184 | -12.5089
-5 | -0.0092 | 0.00541 | -0.1188 | -1.7006
-4.5 | 0.0517 | 0.00522 | -0.1193 | 9.9042
-4 | 0.1122 | 0.00498 | -0.1198 | 22.5301
-3.5 | 0.1727 | 0.00479 | -0.1204 | 36.0543
-3 | 0.2333 | 0.00468 | -0.1211 | 49.8504
-2.5 | 0.2937 | 0.00459 | -0.1219 | 63.9869
-2 | 0.3542 | 0.00442 | -0.1227 | 80.1357
-1.5 | 0.4148 | 0.00433 | -0.1236 | 95.7968
-1 | 0.4752 | 0.00426 | -0.1244 | 111.5493
-0.5 | 0.5353 | 0.00419 | -0.1253 | 127.7566
0 | 0.5957 | 0.00413 | -0.1263 | 144.2373
0.5 | 0.656 | 0.00406 | -0.1272 | 161.5764
1.5 | 0.7749 | 0.0037 | -0.129 | 209.4324
2 | 0.832 | 0.00327 | -0.1297 | 254.4343
2.5 | 0.8729 | 0.00406 | -0.1274 | 215
4 | 0.9823 | 0.00675 | -0.1165 | 145.5259
4.5 | 1.029 | 0.00753 | -0.1152 | 136.6534
5 | 1.0528 | 0.00821 | -0.1087 | 128.2339
5.5 | 1.0872 | 0.00875 | -0.1047 | 124.2514
6 | 1.126 | 0.00929 | -0.1016 | 121.2056
6.5 | 1.1646 | 0.00992 | -0.0986 | 117.3992
7 | 1.204 | 0.01057 | -0.0959 | 113.9073
7.5 | 1.2426 | 0.01131 | -0.0931 | 109.8674
8 | 1.2812 | 0.01211 | -0.0903 | 105.7969
8.5 | 1.3201 | 0.01293 | -0.0877 | 102.0959
9 | 1.3564 | 0.01392 | -0.0847 | 97.4425
9.5 | 1.3928 | 0.01495 | -0.0819 | 93.1639
10 | 1.4258 | 0.0162 | -0.0787 | 88.0123
10.5 | 1.4589 | 0.01749 | -0.0755 | 83.4134
11 | 1.4914 | 0.01888 | -0.0723 | 78.9936
11.5 | 1.5234 | 0.02035 | -0.0692 | 74.86
12 | 1.5528 | 0.02206 | -0.0659 | 70.3898
12.5 | 1.5847 | 0.02369 | -0.063 | 66.8932
13 | 1.6143 | 0.02553 | -0.06 | 63.2315
13.5 | 1.6402 | 0.02773 | -0.0567 | 59.1489
14 | 1.6635 | 0.03019 | -0.0534 | 55.101
14.5 | 1.6854 | 0.0329 | -0.0502 | 51.228
15 | 1.704 | 0.03599 | -0.0469 | 47.3465
15.5 | 1.7173 | 0.03971 | -0.0436 | 43.246
16 | 1.7229 | 0.04432 | -0.0402 | 38.8741
16.5 | 1.7237 | 0.0497 | -0.0373 | 34.6821
17 | 1.7237 | 0.05552 | -0.035 | 31.0465
17.5 | 1.7069 | 0.06358 | -0.0333 | 26.8465
18 | 1.6811 | 0.07351 | -0.0331 | 22.869
18.5 | 1.6473 | 0.08537 | -0.0349 | 19.296
19 | 1.616 | 0.09793 | -0.0386 | 16.5016
19.5 | 1.5803 | 0.11208 | -0.0445 | 14.0998
20 | 1.5487 | 0.12641 | -0.0519 | 12.2514

## 119. Re 12M Mach 0.50 (1)
BIGFOIL.COM POLAR EXPORT
NACA66-711 a=0.6
NACA66-711 a=0.6 |  |  |  | Cl Max: | 1.379 | at alpha= | 6.5 | deg
JavaFoil+Calcfoil stall+Eppler ext transition |  |  |  | L/D Max: | 149.485 | at alpha= | 2 | deg
Re: | 12000000 |  |  | Cd Min: | 0.00478 | at alpha= | -1 | deg
Mach: | 0.5 |  |  | Cl=0 at alpha= | -4.8511 | deg
|  |  |  | @ Cl=0.1, Cd= | 0.0082316
|  |  |  | @ Cl=0.4, Cd= | 0.0049168
|  |  |  | @ Cl=0.6, Cd= | 0.0049218
alpha (deg) | Cl | Cd | Cm | Cl/Cd
-20 | -0.831 | 0.14258 | -0.055 | -5.831
-19.5 | -0.805 | 0.13495 | -0.056 | -5.963
-19 | -0.777 | 0.14159 | -0.055 | -5.488
-18.5 | -0.75 | 0.13395 | -0.055 | -5.597
-18 | -0.722 | 0.12778 | -0.055 | -5.649
-17.5 | -0.695 | 0.12 | -0.056 | -5.795
-17 | -0.669 | 0.112 | -0.057 | -5.976
-16.5 | -0.643 | 0.10506 | -0.059 | -6.122
-16 | -0.617 | 0.0979 | -0.061 | -6.306
-15.5 | -0.584 | 0.11109 | -0.054 | -5.26
-15 | -0.557 | 0.10382 | -0.054 | -5.366
-14.5 | -0.531 | 0.09311 | -0.057 | -5.705
-14 | -0.505 | 0.08671 | -0.058 | -5.82
-13.5 | -0.479 | 0.07957 | -0.061 | -6.017
-13 | -0.452 | 0.07503 | -0.062 | -6.02
-12.5 | -0.429 | 0.06398 | -0.07 | -6.712
-12 | -0.412 | 0.04892 | -0.079 | -8.418
-11.5 | -0.365 | 0.07294 | -0.055 | -5.009
-11 | -0.337 | 0.07212 | -0.053 | -4.678
-10.5 | -0.31 | 0.06489 | -0.054 | -4.779
-10 | -0.283 | 0.05994 | -0.057 | -4.726
-9.5 | -0.256 | 0.05513 | -0.059 | -4.647
-9 | -0.229 | 0.05102 | -0.062 | -4.495
-8.5 | -0.203 | 0.04569 | -0.068 | -4.445
-8 | -0.215 | 0.00691 | -0.113 | -31.07
-7.5 | -0.146 | 0.04777 | -0.054 | -3.047
-7 | -0.118 | 0.04564 | -0.053 | -2.587
-6.5 | -0.091 | 0.04286 | -0.054 | -2.118
-6 | -0.063 | 0.03986 | -0.056 | -1.593
-5.5 | -0.036 | 0.03943 | -0.054 | -0.915
-5 | -0.014 | 0.03588 | -0.056 | -0.395
-4.5 | 0.033 | 0.03342 | -0.059 | 0.998
-4 | 0.107 | 0.0056 | -0.12 | 19.046
-3.5 | 0.175 | 0.00546 | -0.121 | 32.068
-3 | 0.245 | 0.0053 | -0.122 | 46.143
-2.5 | 0.315 | 0.0052 | -0.123 | 60.518
-2 | 0.385 | 0.00494 | -0.123 | 78.002
-1.5 | 0.456 | 0.00483 | -0.124 | 94.253
-1 | 0.526 | 0.00478 | -0.125 | 109.983
-0.5 | 0.597 | 0.00492 | -0.126 | 121.499
0 | 0.664 | 0.00496 | -0.127 | 134.028
0.5 | 0.731 | 0.00605 | -0.128 | 120.906
1 | 0.798 | 0.00577 | -0.128 | 138.393
1.5 | 0.865 | 0.00607 | -0.129 | 142.496
2 | 0.931 | 0.00623 | -0.13 | 149.485
2.5 | 0.997 | 0.00678 | -0.13 | 147.07
3 | 1.063 | 0.00732 | -0.131 | 145.159
3.5 | 1.119 | 0.00793 | -0.132 | 141.058
4 | 1.179 | 0.00868 | -0.133 | 135.778
4.5 | 1.234 | 0.01106 | -0.133 | 111.553
5 | 1.286 | 0.01164 | -0.134 | 110.521
5.5 | 1.333 | 0.01232 | -0.135 | 108.203
6 | 1.368 | 0.01306 | -0.135 | 104.749
6.5 | 1.379 | 0.01388 | -0.136 | 99.322
7 | 1.351 | 0.01496 | -0.137 | 90.292
7.5 | 1.2 | 0.01653 | -0.138 | 72.612
8 | 0.689 | 0.05207 | -0.067 | 13.227
8.5 | 0.865 | 0.01798 | -0.139 | 48.095
9 | 0.894 | 0.01943 | -0.14 | 46.026
9.5 | 0.767 | 0.06231 | -0.07 | 12.309
10 | 0.955 | 0.02049 | -0.141 | 46.615
10.5 | 0.984 | 0.02214 | -0.142 | 44.458
11 | 1.012 | 0.02437 | -0.142 | 41.536
11.5 | 0.876 | 0.07776 | -0.084 | 11.268

## 120. Re 12M Mach 0.50 (2)
BIGFOIL.COM POLAR EXPORT
NACA66-711 a=0.6
NACA66-711 a=0.6 |  |  |  | Cl Max: | 1.4511 | at alpha= | 9.5 | deg
XFOIL ncrit=9 |  |  |  | L/D Max: | 308.135 | at alpha= | 2 | deg
Re: | 12000000 |  |  | Cd Min: | 0.23252 | at alpha= | -19.5 | deg
Mach: | 0.5 |  |  | Cl=0 at alpha= | -5.6083 | deg
|  |  |  | @ Cl=0.1, Cd= | 0.0064729
|  |  |  | @ Cl=0.4, Cd= | 0.0045891
|  |  |  | @ Cl=0.6, Cd= | 0.0043046
alpha (deg) | Cl | Cd | Cm | Cl/Cd
-19.5 | -0.4601 | 0.23252 | -0.027 | -1.9788
-19 | -0.4362 | 0.2249 | -0.032 | -1.9395
-18.5 | -0.4134 | 0.2172 | -0.0371 | -1.9033
-18 | -0.3903 | 0.20974 | -0.042 | -1.8609
-17.5 | -0.3686 | 0.20157 | -0.047 | -1.8286
-17 | -0.3458 | 0.19396 | -0.0519 | -1.7828
-16.5 | -0.3237 | 0.18627 | -0.0566 | -1.7378
-16 | -0.3023 | 0.17829 | -0.0613 | -1.6956
-15.5 | -0.2828 | 0.16939 | -0.066 | -1.6695
-15 | -0.2611 | 0.16193 | -0.0707 | -1.6124
-14.5 | -0.2382 | 0.15521 | -0.0752 | -1.5347
-14 | -0.2149 | 0.14877 | -0.0796 | -1.4445
-13.5 | -0.1948 | 0.14122 | -0.084 | -1.3794
-13 | -0.1761 | 0.13361 | -0.0883 | -1.318
-12.5 | -0.1575 | 0.12615 | -0.0925 | -1.2485
-12 | -0.1425 | 0.11804 | -0.0968 | -1.2072
-11.5 | -0.1287 | 0.11 | -0.101 | -1.17
-10.5 | -0.0943 | 0.09672 | -0.1086 | -0.97498
-10 | -0.0784 | 0.09026 | -0.1122 | -0.8686
-9.5 | -0.0628 | 0.08406 | -0.1155 | -0.74709
-9 | -0.0529 | 0.07725 | -0.1189 | -0.68479
-8.5 | -0.052 | 0.06959 | -0.1225 | -0.74723
-8 | -0.0395 | 0.06416 | -0.1252 | -0.61565
-7.5 | -0.0385 | 0.058 | -0.128 | -0.66379
-7 | -0.0501 | 0.05152 | -0.1318 | -0.97244
-6.5 | -0.0348 | 0.04463 | -0.1375 | -0.77974
-6 | -0.017 | 0.03625 | -0.1425 | -0.46897
-5.5 | 0.0047 | 0.0268 | -0.1451 | 0.17537
-5 | 0.0387 | 0.01895 | -0.1447 | 2.0422
-4.5 | 0.0595 | 0.00763 | -0.1419 | 7.7982
-4 | 0.1246 | 0.00577 | -0.1406 | 21.5945
-3.5 | 0.1957 | 0.00523 | -0.1401 | 37.4187
-3 | 0.267 | 0.00491 | -0.1401 | 54.3788
-2.5 | 0.338 | 0.00473 | -0.1404 | 71.4588
-2 | 0.4084 | 0.00457 | -0.1411 | 89.3654
-1.5 | 0.4783 | 0.00442 | -0.1418 | 108.2127
-1 | 0.5479 | 0.00435 | -0.1428 | 125.954
-0.5 | 0.6168 | 0.00429 | -0.1437 | 143.7762
0.5 | 0.7559 | 0.00414 | -0.1461 | 182.5845
1 | 0.8248 | 0.00406 | -0.1471 | 203.1527
1.5 | 0.893 | 0.0038 | -0.1482 | 235
2 | 0.9583 | 0.00311 | -0.149 | 308.135
2.5 | 1.0171 | 0.00336 | -0.148 | 302.7083
3 | 1.0362 | 0.0051 | -0.1395 | 203.1765
3.5 | 1.0319 | 0.00628 | -0.1258 | 164.3153
4 | 1.0415 | 0.00796 | -0.1164 | 130.8417
4.5 | 1.0515 | 0.00988 | -0.1075 | 106.4271
5 | 1.0729 | 0.01168 | -0.1007 | 91.8579
5.5 | 1.1117 | 0.01294 | -0.0966 | 85.9119
6 | 1.1567 | 0.01401 | -0.0933 | 82.5625
6.5 | 1.2011 | 0.01518 | -0.0898 | 79.1238
7.5 | 1.2912 | 0.01769 | -0.0827 | 72.9904
8 | 1.3347 | 0.01915 | -0.0787 | 69.6971
8.5 | 1.3791 | 0.02065 | -0.0747 | 66.7845
9 | 1.4197 | 0.02243 | -0.0699 | 63.2947
9.5 | 1.4511 | 0.02487 | -0.0639 | 58.3474
10 | 1.4426 | 0.02965 | -0.0544 | 48.6543
10.5 | 1.4213 | 0.03559 | -0.0448 | 39.9354
11 | 1.4089 | 0.04237 | -0.0373 | 33.2523
11.5 | 1.3777 | 0.05189 | -0.0321 | 26.5504
12 | 1.3414 | 0.06271 | -0.0298 | 21.3905
12.5 | 1.3006 | 0.07527 | -0.0307 | 17.2791
13 | 1.2623 | 0.08915 | -0.0348 | 14.1593
13.5 | 1.2255 | 0.10449 | -0.0421 | 11.7284
14 | 1.195 | 0.12064 | -0.0519 | 9.9055
14.5 | 1.1717 | 0.13711 | -0.0629 | 8.5457

## 121. Re 14M Mach 0.00 (1)
BIGFOIL.COM POLAR EXPORT
NACA66-711 a=0.6
NACA66-711 a=0.6 |  |  |  | Cl Max: | 1.39 | at alpha= | 9 | deg
JavaFoil+Calcfoil stall+Eppler ext transition |  |  |  | L/D Max: | 163.914 | at alpha= | 2 | deg
Re: | 14000000 |  |  | Cd Min: | 0.00489 | at alpha= | -2 | deg
Mach: | 0 |  |  | Cl=0 at alpha= | -4.8421 | deg
|  |  |  | @ Cl=0.1, Cd= | 0.0051944
|  |  |  | @ Cl=0.4, Cd= | 0.0051993
|  |  |  | @ Cl=0.6, Cd= | 0.005562
alpha (deg) | Cl | Cd | Cm | Cl/Cd
-17 | -0.283 | 0.12806 | -0.041 | -2.206
-16.5 | -0.295 | 0.12123 | -0.041 | -2.435
-16 | -0.308 | 0.11686 | -0.042 | -2.635
-15.5 | -0.32 | 0.11107 | -0.042 | -2.884
-15 | -0.329 | 0.10542 | -0.042 | -3.123
-14.5 | -0.337 | 0.09984 | -0.043 | -3.38
-14 | -0.345 | 0.09417 | -0.043 | -3.661
-13.5 | -0.351 | 0.08988 | -0.043 | -3.9
-13 | -0.355 | 0.0854 | -0.043 | -4.155
-12.5 | -0.357 | 0.0803 | -0.044 | -4.45
-12 | -0.358 | 0.07604 | -0.044 | -4.702
-11.5 | -0.355 | 0.0719 | -0.044 | -4.94
-11 | -0.35 | 0.06833 | -0.045 | -5.123
-10.5 | -0.342 | 0.06442 | -0.045 | -5.301
-10 | -0.33 | 0.06011 | -0.046 | -5.488
-9.5 | -0.314 | 0.05664 | -0.047 | -5.548
-9 | -0.295 | 0.05329 | -0.048 | -5.535
-8.5 | -0.272 | 0.04997 | -0.048 | -5.437
-8 | -0.245 | 0.04647 | -0.051 | -5.27
-7.5 | -0.215 | 0.04216 | -0.056 | -5.102
-7 | -0.222 | 0.00605 | -0.099 | -36.766
-6.5 | -0.176 | 0.00588 | -0.1 | -29.944
-6 | -0.126 | 0.00573 | -0.101 | -21.999
-5.5 | -0.073 | 0.00556 | -0.101 | -13.186
-5 | -0.018 | 0.00542 | -0.102 | -3.353
-4.5 | 0.039 | 0.00529 | -0.103 | 7.343
-4 | 0.097 | 0.0052 | -0.104 | 18.672
-3.5 | 0.156 | 0.00509 | -0.105 | 30.67
-3 | 0.216 | 0.00503 | -0.105 | 42.867
-2.5 | 0.276 | 0.00495 | -0.106 | 55.635
-2 | 0.336 | 0.00489 | -0.107 | 68.721
-1.5 | 0.396 | 0.0052 | -0.108 | 76.104
-1 | 0.456 | 0.00519 | -0.108 | 87.883
-0.5 | 0.517 | 0.00538 | -0.109 | 96.233
0 | 0.576 | 0.00549 | -0.11 | 104.907
0.5 | 0.636 | 0.00567 | -0.111 | 112.041
1 | 0.695 | 0.00507 | -0.112 | 136.927
1.5 | 0.753 | 0.00519 | -0.112 | 145.267
2 | 0.812 | 0.00495 | -0.113 | 163.914
2.5 | 0.87 | 0.00592 | -0.114 | 147.027
3 | 0.928 | 0.00631 | -0.114 | 146.993
3.5 | 0.98 | 0.00675 | -0.115 | 145.228
4 | 1.035 | 0.00718 | -0.116 | 144.163
4.5 | 1.087 | 0.00881 | -0.116 | 123.296
5 | 1.139 | 0.00905 | -0.117 | 125.868
5.5 | 1.189 | 0.00949 | -0.118 | 125.21
6 | 1.236 | 0.00978 | -0.119 | 126.306
6.5 | 1.279 | 0.01019 | -0.119 | 125.47
7 | 1.317 | 0.01064 | -0.12 | 123.782
7.5 | 1.35 | 0.01113 | -0.121 | 121.303
8 | 1.372 | 0.01165 | -0.121 | 117.774
8.5 | 1.385 | 0.01228 | -0.122 | 112.761
9 | 1.39 | 0.01286 | -0.123 | 108.036
9.5 | 1.385 | 0.01352 | -0.123 | 102.488
10 | 1.372 | 0.01429 | -0.124 | 95.95
10.5 | 1.349 | 0.01498 | -0.125 | 90.1
11 | 1.319 | 0.0158 | -0.125 | 83.465
11.5 | 1.282 | 0.01665 | -0.126 | 76.992
12 | 1.238 | 0.01764 | -0.126 | 70.21
12.5 | 1.19 | 0.01858 | -0.127 | 64.033
13 | 1.138 | 0.01969 | -0.127 | 57.793
13.5 | 1.083 | 0.02089 | -0.128 | 51.842
14 | 1.026 | 0.02227 | -0.128 | 46.08

## 122. Re 14M Mach 0.00 (2)
BIGFOIL.COM POLAR EXPORT
NACA66-711 a=0.6
NACA66-711 a=0.6 |  |  |  | Cl Max: | 1.8625 | at alpha= | 20 | deg
XFOIL ncrit=9 |  |  |  | L/D Max: | 199.464 | at alpha= | 1.5 | deg
Re: | 14000000 |  |  | Cd Min: | 0.05875 | at alpha= | 20 | deg
Mach: | 0 |  |  | Cl=0 at alpha= | -4.9402 | deg
|  |  |  | @ Cl=0.1, Cd= | 0.0047858
|  |  |  | @ Cl=0.4, Cd= | 0.0041978
|  |  |  | @ Cl=0.6, Cd= | 0.0039956
alpha (deg) | Cl | Cd | Cm | Cl/Cd
-17 | -1.1081 | 0.03182 | -0.1221 | -34.824
-16.5 | -1.1489 | 0.02608 | -0.1148 | -44.0529
-16 | -1.1316 | 0.02286 | -0.1124 | -49.5013
-15.5 | -1.1036 | 0.02023 | -0.1107 | -54.5526
-15 | -1.0664 | 0.01831 | -0.1095 | -58.2414
-14.5 | -1.026 | 0.01654 | -0.1086 | -62.0314
-14 | -0.9872 | 0.01434 | -0.1075 | -68.8424
-13.5 | -0.9414 | 0.01294 | -0.107 | -72.7512
-13 | -0.8922 | 0.01192 | -0.1067 | -74.849
-12.5 | -0.8408 | 0.01114 | -0.1067 | -75.4758
-12 | -0.7882 | 0.01049 | -0.1068 | -75.1382
-11.5 | -0.735 | 0.00988 | -0.1069 | -74.3927
-11 | -0.6812 | 0.00933 | -0.1071 | -73.0118
-10.5 | -0.6267 | 0.00883 | -0.1074 | -70.974
-10 | -0.572 | 0.00832 | -0.1077 | -68.75
-9.5 | -0.5178 | 0.00766 | -0.108 | -67.5979
-9 | -0.4623 | 0.00721 | -0.1084 | -64.1193
-8.5 | -0.4061 | 0.00688 | -0.1089 | -59.0262
-8 | -0.3496 | 0.0066 | -0.1094 | -52.9697
-7.5 | -0.2928 | 0.00637 | -0.11 | -45.9655
-6.5 | -0.1791 | 0.00579 | -0.1111 | -30.9326
-6 | -0.1222 | 0.00547 | -0.1117 | -22.34
-5.5 | -0.0646 | 0.00527 | -0.1125 | -12.2581
-5 | -0.0069 | 0.00511 | -0.1132 | -1.3503
-4 | 0.1085 | 0.00476 | -0.1147 | 22.7941
-3.5 | 0.1662 | 0.00461 | -0.1154 | 36.0521
-3 | 0.2241 | 0.00453 | -0.1162 | 49.4702
-2.5 | 0.2822 | 0.00441 | -0.1171 | 63.9909
-2 | 0.3402 | 0.00427 | -0.1179 | 79.6721
-1.5 | 0.3982 | 0.0042 | -0.1188 | 94.8095
-0.5 | 0.5143 | 0.00406 | -0.1205 | 126.6749
0 | 0.5723 | 0.00401 | -0.1214 | 142.7182
0.5 | 0.63 | 0.00398 | -0.1223 | 158.2915
1 | 0.6873 | 0.00388 | -0.1231 | 177.1392
1.5 | 0.744 | 0.00373 | -0.1239 | 199.4638
2 | 0.7932 | 0.00405 | -0.1236 | 195.8519
3 | 0.8757 | 0.00537 | -0.1198 | 163.0726
3.5 | 0.9192 | 0.006 | -0.1181 | 153.2
4 | 0.9614 | 0.00659 | -0.116 | 145.8877
4.5 | 1.0004 | 0.00707 | -0.1131 | 141.4993
5 | 1.0518 | 0.00765 | -0.1132 | 137.4902
5.5 | 1.0968 | 0.00803 | -0.1117 | 136.5878
6 | 1.1386 | 0.00837 | -0.1096 | 136.0335
6.5 | 1.1693 | 0.00879 | -0.1052 | 133.0262
7 | 1.2054 | 0.00924 | -0.1021 | 130.4545
7.5 | 1.2408 | 0.00981 | -0.0991 | 126.4832
8 | 1.2779 | 0.01039 | -0.0965 | 122.9933
8.5 | 1.3149 | 0.01101 | -0.0941 | 119.4278
9 | 1.3499 | 0.01175 | -0.0915 | 114.8851
9.5 | 1.3858 | 0.01251 | -0.0891 | 110.7754
10 | 1.4188 | 0.01343 | -0.0864 | 105.6441
10.5 | 1.451 | 0.01445 | -0.0837 | 100.4152
11 | 1.4832 | 0.0155 | -0.0811 | 95.6903
11.5 | 1.5167 | 0.01651 | -0.0788 | 91.8655
12 | 1.545 | 0.01783 | -0.076 | 86.6517
13 | 1.6061 | 0.02034 | -0.0713 | 78.9626
14 | 1.6638 | 0.02322 | -0.0668 | 71.6537
14.5 | 1.6914 | 0.02481 | -0.0645 | 68.1741
15 | 1.7168 | 0.02661 | -0.0623 | 64.5171
15.5 | 1.736 | 0.02892 | -0.0595 | 60.0277
16 | 1.7507 | 0.03171 | -0.0564 | 55.2097
16.5 | 1.7682 | 0.03436 | -0.054 | 51.461
17 | 1.7924 | 0.03652 | -0.0524 | 49.08
17.5 | 1.8093 | 0.0394 | -0.0504 | 45.9213
18 | 1.8229 | 0.04269 | -0.0484 | 42.7009
18.5 | 1.8316 | 0.0466 | -0.0464 | 39.3047
19 | 1.8457 | 0.05009 | -0.0452 | 36.8477
19.5 | 1.8529 | 0.05446 | -0.0439 | 34.0231
20 | 1.8625 | 0.05875 | -0.0431 | 31.7021

## 123. Re 14M Mach 0.10 (1)
BIGFOIL.COM POLAR EXPORT
NACA66-711 a=0.6
NACA66-711 a=0.6 |  |  |  | Cl Max: | 1.387 | at alpha= | 9 | deg
JavaFoil+Calcfoil stall+Eppler ext transition |  |  |  | L/D Max: | 147.116 | at alpha= | 3 | deg
Re: | 14000000 |  |  | Cd Min: | 0.00489 | at alpha= | -2 | deg
Mach: | 0.1 |  |  | Cl=0 at alpha= | -4.8421 | deg
|  |  |  | @ Cl=0.1, Cd= | 0.0051945
|  |  |  | @ Cl=0.4, Cd= | 0.0052287
|  |  |  | @ Cl=0.6, Cd= | 0.00558
alpha (deg) | Cl | Cd | Cm | Cl/Cd
-16.5 | -0.257 | 0.12297 | -0.042 | -2.087
-16 | -0.271 | 0.1167 | -0.042 | -2.324
-15.5 | -0.286 | 0.11235 | -0.042 | -2.542
-15 | -0.297 | 0.10537 | -0.043 | -2.817
-14.5 | -0.307 | 0.09964 | -0.043 | -3.084
-14 | -0.317 | 0.0943 | -0.043 | -3.362
-13.5 | -0.325 | 0.09035 | -0.043 | -3.602
-13 | -0.332 | 0.08568 | -0.043 | -3.879
-12.5 | -0.338 | 0.08083 | -0.044 | -4.176
-12 | -0.34 | 0.07663 | -0.044 | -4.443
-11.5 | -0.341 | 0.07319 | -0.044 | -4.654
-11 | -0.338 | 0.06846 | -0.045 | -4.937
-10.5 | -0.332 | 0.06464 | -0.045 | -5.133
-10 | -0.322 | 0.0611 | -0.045 | -5.271
-9.5 | -0.308 | 0.05711 | -0.046 | -5.401
-9 | -0.291 | 0.05356 | -0.047 | -5.429
-8.5 | -0.269 | 0.05017 | -0.048 | -5.36
-8 | -0.243 | 0.04683 | -0.05 | -5.191
-7.5 | -0.214 | 0.04279 | -0.054 | -4.997
-7 | -0.222 | 0.006 | -0.1 | -36.972
-6.5 | -0.176 | 0.0059 | -0.1 | -29.812
-6 | -0.126 | 0.00571 | -0.101 | -22.105
-5.5 | -0.074 | 0.0056 | -0.102 | -13.13
-5 | -0.018 | 0.00545 | -0.103 | -3.341
-4.5 | 0.039 | 0.00531 | -0.103 | 7.353
-4 | 0.097 | 0.0052 | -0.104 | 18.743
-3.5 | 0.157 | 0.00509 | -0.105 | 30.76
-3 | 0.217 | 0.00501 | -0.106 | 43.242
-2.5 | 0.277 | 0.00496 | -0.107 | 55.865
-2 | 0.337 | 0.00489 | -0.107 | 68.946
-1.5 | 0.398 | 0.00523 | -0.108 | 76.021
-1 | 0.458 | 0.00519 | -0.109 | 88.327
-0.5 | 0.52 | 0.00535 | -0.11 | 97.173
0 | 0.579 | 0.00551 | -0.111 | 105.182
0.5 | 0.639 | 0.00571 | -0.111 | 111.785
1 | 0.698 | 0.00505 | -0.112 | 138.262
1.5 | 0.757 | 0.00518 | -0.113 | 146.091
2 | 0.816 | 0.00603 | -0.114 | 135.275
2.5 | 0.874 | 0.00595 | -0.114 | 146.994
3 | 0.933 | 0.00634 | -0.115 | 147.116
3.5 | 0.985 | 0.00679 | -0.116 | 144.997
4 | 1.04 | 0.00722 | -0.116 | 143.906
4.5 | 1.092 | 0.0088 | -0.117 | 124.11
5 | 1.144 | 0.00912 | -0.118 | 125.344
5.5 | 1.194 | 0.00956 | -0.118 | 124.904
6 | 1.241 | 0.00987 | -0.119 | 125.782
6.5 | 1.283 | 0.01028 | -0.12 | 124.877
7 | 1.321 | 0.01074 | -0.12 | 123.056
7.5 | 1.354 | 0.01123 | -0.121 | 120.526
8 | 1.374 | 0.01176 | -0.122 | 116.832
8.5 | 1.385 | 0.01242 | -0.123 | 111.508
9 | 1.387 | 0.01302 | -0.123 | 106.559
9.5 | 1.38 | 0.01369 | -0.124 | 100.79
10 | 1.362 | 0.01449 | -0.125 | 93.973
10.5 | 1.335 | 0.01528 | -0.125 | 87.364
11 | 1.299 | 0.01607 | -0.126 | 80.851
11.5 | 1.256 | 0.01698 | -0.126 | 73.998
12 | 1.206 | 0.01792 | -0.127 | 67.326
12.5 | 1.151 | 0.01898 | -0.127 | 60.674
13 | 1.093 | 0.02017 | -0.128 | 54.162
13.5 | 1.032 | 0.02136 | -0.128 | 48.293
14 | 0.968 | 0.02311 | -0.128 | 41.878

## 124. Re 14M Mach 0.10 (2)
BIGFOIL.COM POLAR EXPORT
NACA66-711 a=0.6
NACA66-711 a=0.6 |  |  |  | Cl Max: | 1.8434 | at alpha= | 20 | deg
XFOIL ncrit=9 |  |  |  | L/D Max: | 201.29 | at alpha= | 1.5 | deg
Re: | 14000000 |  |  | Cd Min: | 0.06391 | at alpha= | 20 | deg
Mach: | 0.1 |  |  | Cl=0 at alpha= | -4.9372 | deg
|  |  |  | @ Cl=0.1, Cd= | 0.0047979
|  |  |  | @ Cl=0.4, Cd= | 0.004201
|  |  |  | @ Cl=0.6, Cd= | 0.0039976
alpha (deg) | Cl | Cd | Cm | Cl/Cd
-14.5 | -1.0074 | 0.0214 | -0.1148 | -47.0748
-14 | -0.9778 | 0.01817 | -0.113 | -53.814
-13.5 | -0.941 | 0.0155 | -0.1115 | -60.7097
-13 | -0.899 | 0.01329 | -0.1104 | -67.6448
-12.5 | -0.8496 | 0.01202 | -0.1099 | -70.6822
-12 | -0.7975 | 0.0111 | -0.1096 | -71.8468
-11.5 | -0.7438 | 0.01036 | -0.1094 | -71.7954
-11 | -0.6894 | 0.00971 | -0.1094 | -70.999
-10.5 | -0.6342 | 0.00913 | -0.1095 | -69.4633
-10 | -0.5785 | 0.0086 | -0.1096 | -67.2674
-9.5 | -0.5233 | 0.00793 | -0.1097 | -65.9899
-9 | -0.4675 | 0.00738 | -0.1099 | -63.3469
-8.5 | -0.4107 | 0.00699 | -0.1102 | -58.7554
-8 | -0.3535 | 0.00668 | -0.1106 | -52.9192
-7.5 | -0.296 | 0.00643 | -0.1111 | -46.0342
-6.5 | -0.181 | 0.00585 | -0.1122 | -30.9402
-6 | -0.1235 | 0.00551 | -0.1127 | -22.4138
-5.5 | -0.0655 | 0.00529 | -0.1133 | -12.3819
-5 | -0.0073 | 0.00513 | -0.114 | -1.423
-4 | 0.109 | 0.00477 | -0.1154 | 22.8512
-3.5 | 0.1671 | 0.00462 | -0.1162 | 36.1688
-3 | 0.2254 | 0.00453 | -0.117 | 49.7572
-2 | 0.3424 | 0.00427 | -0.1187 | 80.1874
-1.5 | 0.4008 | 0.0042 | -0.1195 | 95.4286
-0.5 | 0.5175 | 0.00406 | -0.1213 | 127.4631
0 | 0.576 | 0.00401 | -0.1222 | 143.6409
0.5 | 0.634 | 0.00398 | -0.1231 | 159.2965
1 | 0.6917 | 0.00388 | -0.1239 | 178.2732
1.5 | 0.7488 | 0.00372 | -0.1247 | 201.2903
2 | 0.7986 | 0.004 | -0.1244 | 199.65
2.5 | 0.8382 | 0.00461 | -0.1224 | 181.8221
3 | 0.8806 | 0.00538 | -0.1204 | 163.6803
3.5 | 0.9237 | 0.00603 | -0.1185 | 153.1841
4 | 0.9656 | 0.00662 | -0.1163 | 145.861
4.5 | 1.0055 | 0.00713 | -0.1136 | 141.0238
5 | 1.0553 | 0.00771 | -0.1132 | 136.8742
5.5 | 1.0998 | 0.00809 | -0.1115 | 135.9456
6 | 1.1362 | 0.00843 | -0.1081 | 134.7805
6.5 | 1.1689 | 0.0089 | -0.1041 | 131.3371
7 | 1.2063 | 0.00937 | -0.1012 | 128.7407
7.5 | 1.2421 | 0.00997 | -0.0983 | 124.5838
8 | 1.2795 | 0.01056 | -0.0957 | 121.1648
8.5 | 1.3168 | 0.01122 | -0.0932 | 117.3619
9 | 1.3522 | 0.01199 | -0.0905 | 112.7773
9.5 | 1.3886 | 0.01277 | -0.0882 | 108.7392
10 | 1.4216 | 0.01374 | -0.0854 | 103.4643
10.5 | 1.4532 | 0.01482 | -0.0825 | 98.0567
11 | 1.485 | 0.01595 | -0.0797 | 93.1034
11.5 | 1.5186 | 0.017 | -0.0774 | 89.3294
12 | 1.5481 | 0.01833 | -0.0746 | 84.4572
12.5 | 1.5791 | 0.0196 | -0.0721 | 80.5663
13 | 1.6087 | 0.02099 | -0.0696 | 76.6413
14 | 1.6669 | 0.024 | -0.0649 | 69.4542
14.5 | 1.6922 | 0.02584 | -0.0624 | 65.4876
15 | 1.7158 | 0.02786 | -0.0598 | 61.5865
15.5 | 1.7353 | 0.03029 | -0.057 | 57.2895
16 | 1.7509 | 0.03313 | -0.054 | 52.8494
16.5 | 1.7672 | 0.03603 | -0.0515 | 49.048
17 | 1.789 | 0.03856 | -0.0497 | 46.3952
17.5 | 1.8042 | 0.04174 | -0.0476 | 43.2247
18 | 1.8157 | 0.04544 | -0.0455 | 39.9582
18.5 | 1.8209 | 0.04994 | -0.0435 | 36.4618
19 | 1.8333 | 0.05386 | -0.0424 | 34.0382
19.5 | 1.837 | 0.05895 | -0.0412 | 31.162
20 | 1.8434 | 0.06391 | -0.0406 | 28.8437

## 125. Re 14M Mach 0.25 (1)
BIGFOIL.COM POLAR EXPORT
NACA66-711 a=0.6
NACA66-711 a=0.6 |  |  |  | Cl Max: | 1.381 | at alpha= | 8 | deg
JavaFoil+Calcfoil stall+Eppler ext transition |  |  |  | L/D Max: | 146.973 | at alpha= | 2.5 | deg
Re: | 14000000 |  |  | Cd Min: | 0.00493 | at alpha= | -2 | deg
Mach: | 0.25 |  |  | Cl=0 at alpha= | -4.839 | deg
|  |  |  | @ Cl=0.1, Cd= | 0.00523
|  |  |  | @ Cl=0.4, Cd= | 0.0051786
|  |  |  | @ Cl=0.6, Cd= | 0.08006
alpha (deg) | Cl | Cd | Cm | Cl/Cd
-14.5 | -0.056 | 0.10103 | -0.044 | -0.554
-14 | -0.053 | 0.09692 | -0.044 | -0.547
-13.5 | -0.05 | 0.09259 | -0.045 | -0.542
-13 | -0.095 | 0.08665 | -0.045 | -1.095
-12.5 | -0.145 | 0.08242 | -0.045 | -1.758
-12 | -0.18 | 0.0776 | -0.046 | -2.314
-11.5 | -0.207 | 0.07394 | -0.046 | -2.804
-11 | -0.229 | 0.0705 | -0.045 | -3.251
-10.5 | -0.245 | 0.06573 | -0.046 | -3.733
-10 | -0.255 | 0.06252 | -0.046 | -4.081
-9.5 | -0.258 | 0.05898 | -0.046 | -4.381
-9 | -0.255 | 0.05584 | -0.046 | -4.565
-8.5 | -0.244 | 0.05265 | -0.047 | -4.644
-8 | -0.228 | 0.0484 | -0.049 | -4.705
-7.5 | -0.204 | 0.04525 | -0.05 | -4.516
-7 | -0.176 | 0.04166 | -0.054 | -4.214
-6.5 | -0.142 | 0.03835 | -0.058 | -3.693
-6 | -0.127 | 0.00582 | -0.104 | -21.748
-5.5 | -0.074 | 0.00566 | -0.105 | -13.122
-5 | -0.019 | 0.0055 | -0.106 | -3.365
-4.5 | 0.04 | 0.00538 | -0.106 | 7.395
-4 | 0.1 | 0.00523 | -0.107 | 19.042
-3.5 | 0.16 | 0.00517 | -0.108 | 31.069
-3 | 0.222 | 0.00506 | -0.109 | 43.926
-2.5 | 0.284 | 0.00497 | -0.11 | 57.107
-2 | 0.346 | 0.00493 | -0.11 | 70.274
-1.5 | 0.409 | 0.00522 | -0.111 | 78.309
-1 | 0.471 | 0.00518 | -0.112 | 90.981
-0.5 | 0.534 | 0.00539 | -0.113 | 99.14
0 | 0.595 | 0.00555 | -0.114 | 107.277
0.5 | 0.656 | 0.00547 | -0.114 | 119.912
1 | 0.717 | 0.00513 | -0.115 | 139.849
1.5 | 0.777 | 0.00593 | -0.116 | 131.098
2 | 0.837 | 0.00616 | -0.117 | 136.029
2.5 | 0.897 | 0.00611 | -0.117 | 146.973
3 | 0.957 | 0.00653 | -0.118 | 146.63
3.5 | 1.01 | 0.00702 | -0.119 | 143.897
4 | 1.066 | 0.00747 | -0.119 | 142.667
4.5 | 1.119 | 0.00912 | -0.12 | 122.66
5 | 1.171 | 0.00948 | -0.121 | 123.577
5.5 | 1.222 | 0.00989 | -0.121 | 123.58
6 | 1.268 | 0.01032 | -0.122 | 122.908
6.5 | 1.309 | 0.01079 | -0.123 | 121.273
7 | 1.344 | 0.01131 | -0.124 | 118.821
7.5 | 1.371 | 0.01188 | -0.124 | 115.427
8 | 1.381 | 0.01249 | -0.125 | 110.567
8.5 | 1.378 | 0.01326 | -0.126 | 103.93
9 | 1.36 | 0.01398 | -0.126 | 97.294
9.5 | 1.326 | 0.01485 | -0.127 | 89.297
10 | 1.276 | 0.01582 | -0.128 | 80.681
10.5 | 1.21 | 0.0167 | -0.128 | 72.438
11 | 1.127 | 0.01786 | -0.129 | 63.106
11.5 | 1.032 | 0.0189 | -0.129 | 54.601
12 | 0.924 | 0.02034 | -0.13 | 45.417
12.5 | 0.803 | 0.02293 | -0.129 | 35.005
13 | 0.582 | 0.08006 | -0.084 | 7.268

## 126. Re 14M Mach 0.25 (2)
BIGFOIL.COM POLAR EXPORT
NACA66-711 a=0.6
NACA66-711 a=0.6 |  |  |  | Cl Max: | 1.747 | at alpha= | 17 | deg
XFOIL ncrit=9 |  |  |  | L/D Max: | 217.375 | at alpha= | 2 | deg
Re: | 14000000 |  |  | Cd Min: | 0.14433 | at alpha= | -15 | deg
Mach: | 0.25 |  |  | Cl=0 at alpha= | -4.9197 | deg
|  |  |  | @ Cl=0.1, Cd= | 0.0049035
|  |  |  | @ Cl=0.4, Cd= | 0.0042296
|  |  |  | @ Cl=0.6, Cd= | 0.0040087
alpha (deg) | Cl | Cd | Cm | Cl/Cd
-15 | -0.3021 | 0.14433 | -0.0648 | -2.0931
-14.5 | -0.2856 | 0.13775 | -0.0688 | -2.0733
-14 | -0.2707 | 0.13077 | -0.0728 | -2.07
-13 | -0.2633 | 0.11203 | -0.0821 | -2.3503
-12.5 | -0.2513 | 0.10523 | -0.086 | -2.3881
-12 | -0.2352 | 0.09955 | -0.0894 | -2.3626
-11.5 | -0.2236 | 0.0932 | -0.0929 | -2.3991
-11 | -0.256 | 0.07956 | -0.0994 | -3.2177
-10.5 | -0.3108 | 0.06481 | -0.1075 | -4.7956
-10 | -0.6066 | 0.01223 | -0.1217 | -49.5993
-9.5 | -0.553 | 0.01029 | -0.1204 | -53.7415
-9 | -0.4945 | 0.00918 | -0.1195 | -53.8671
-8.5 | -0.4361 | 0.00808 | -0.1187 | -53.9728
-8 | -0.3761 | 0.00734 | -0.1182 | -51.2398
-7.5 | -0.3149 | 0.0069 | -0.1179 | -45.6377
-7 | -0.2535 | 0.00653 | -0.1179 | -38.8208
-6.5 | -0.1922 | 0.00619 | -0.118 | -31.0501
-6 | -0.1315 | 0.00578 | -0.1181 | -22.7509
-5.5 | -0.0708 | 0.00543 | -0.1183 | -13.0387
-5 | -0.0098 | 0.00522 | -0.1187 | -1.8774
-4.5 | 0.0512 | 0.00504 | -0.1192 | 10.1587
-4 | 0.112 | 0.00487 | -0.1198 | 22.9979
-3.5 | 0.1724 | 0.00467 | -0.1204 | 36.9165
-3 | 0.2331 | 0.00455 | -0.1211 | 51.2308
-2 | 0.3544 | 0.00429 | -0.1227 | 82.6107
-1.5 | 0.4148 | 0.00421 | -0.1236 | 98.5273
-1 | 0.4751 | 0.00417 | -0.1244 | 113.9329
-0.5 | 0.5356 | 0.00407 | -0.1254 | 131.5971
0 | 0.596 | 0.00401 | -0.1263 | 148.6284
0.5 | 0.656 | 0.00399 | -0.1272 | 164.411
1 | 0.7159 | 0.00388 | -0.1281 | 184.5103
1.5 | 0.7751 | 0.0037 | -0.129 | 209.4865
2 | 0.8282 | 0.00381 | -0.1289 | 217.3753
2.5 | 0.8672 | 0.00451 | -0.1265 | 192.2838
3.5 | 0.9483 | 0.00614 | -0.121 | 154.4463
4 | 0.9862 | 0.0068 | -0.1175 | 145.0294
4.5 | 1.0317 | 0.00743 | -0.1157 | 138.856
5 | 1.0613 | 0.00801 | -0.1104 | 132.4969
5.5 | 1.0953 | 0.0085 | -0.1061 | 128.8588
6 | 1.1341 | 0.009 | -0.103 | 126.0111
6.5 | 1.1722 | 0.00961 | -0.0999 | 121.9771
7 | 1.2125 | 0.01021 | -0.0972 | 118.7561
7.5 | 1.2504 | 0.01095 | -0.0942 | 114.1918
8 | 1.2897 | 0.01169 | -0.0915 | 110.3251
8.5 | 1.3275 | 0.01254 | -0.0887 | 105.8612
9 | 1.3649 | 0.01346 | -0.0859 | 101.4042
9.5 | 1.4003 | 0.01452 | -0.0828 | 96.4394
10 | 1.4338 | 0.01573 | -0.0796 | 91.1507
10.5 | 1.4679 | 0.01696 | -0.0765 | 86.5507
11 | 1.4997 | 0.01836 | -0.0733 | 81.683
11.5 | 1.5321 | 0.01979 | -0.0701 | 77.4179
12 | 1.5645 | 0.02128 | -0.0671 | 73.5197
12.5 | 1.5968 | 0.02287 | -0.0642 | 69.8207
13 | 1.6257 | 0.02472 | -0.0611 | 65.7646
13.5 | 1.6518 | 0.02687 | -0.0577 | 61.4738
14 | 1.675 | 0.02929 | -0.0543 | 57.1868
14.5 | 1.6983 | 0.03185 | -0.0511 | 53.3218
15 | 1.7186 | 0.03475 | -0.0478 | 49.4561
15.5 | 1.7336 | 0.03827 | -0.0445 | 45.2992
16 | 1.7407 | 0.04264 | -0.041 | 40.8232
16.5 | 1.7435 | 0.04773 | -0.038 | 36.5284
17 | 1.747 | 0.05305 | -0.0356 | 32.9312
17.5 | 1.7343 | 0.06049 | -0.0336 | 28.6709
18 | 1.7106 | 0.0698 | -0.0328 | 24.5072
18.5 | 1.6786 | 0.08105 | -0.0338 | 20.7107
19 | 1.6482 | 0.0931 | -0.0368 | 17.7035
19.5 | 1.6137 | 0.10664 | -0.0419 | 15.1322
20 | 1.5819 | 0.12064 | -0.0486 | 13.1126

## 127. Re 14M Mach 0.50 (1)
BIGFOIL.COM POLAR EXPORT
NACA66-711 a=0.6
NACA66-711 a=0.6 |  |  |  | Cl Max: | 1.38 | at alpha= | 6.5 | deg
JavaFoil+Calcfoil stall+Eppler ext transition |  |  |  | L/D Max: | 144.118 | at alpha= | 2.5 | deg
Re: | 14000000 |  |  | Cd Min: | 0.00479 | at alpha= | -1.5 | deg
Mach: | 0.5 |  |  | Cl=0 at alpha= | -4.8511 | deg
|  |  |  | @ Cl=0.1, Cd= | 0.0080812
|  |  |  | @ Cl=0.4, Cd= | 0.0048689
|  |  |  | @ Cl=0.6, Cd= | 0.0053122
alpha (deg) | Cl | Cd | Cm | Cl/Cd
-20 | -0.832 | 0.14581 | -0.056 | -5.707
-19.5 | -0.805 | 0.13647 | -0.056 | -5.901
-19 | -0.777 | 0.13876 | -0.055 | -5.602
-18.5 | -0.75 | 0.13272 | -0.056 | -5.654
-18 | -0.722 | 0.12648 | -0.055 | -5.711
-17.5 | -0.696 | 0.11804 | -0.057 | -5.9
-17 | -0.67 | 0.11072 | -0.058 | -6.055
-16.5 | -0.645 | 0.1027 | -0.06 | -6.278
-16 | -0.619 | 0.09503 | -0.062 | -6.516
-15.5 | -0.584 | 0.11007 | -0.054 | -5.309
-15 | -0.557 | 0.10281 | -0.054 | -5.42
-14.5 | -0.532 | 0.09266 | -0.057 | -5.738
-14 | -0.505 | 0.08544 | -0.06 | -5.916
-13.5 | -0.48 | 0.07789 | -0.063 | -6.162
-13 | -0.453 | 0.07319 | -0.064 | -6.187
-12.5 | -0.434 | 0.05898 | -0.074 | -7.351
-12 | -0.429 | 0.03255 | -0.089 | -13.189
-11.5 | -0.365 | 0.07231 | -0.055 | -5.053
-11 | -0.337 | 0.07163 | -0.053 | -4.711
-10.5 | -0.31 | 0.06483 | -0.055 | -4.786
-10 | -0.283 | 0.05884 | -0.058 | -4.817
-9.5 | -0.256 | 0.05501 | -0.059 | -4.659
-9 | -0.23 | 0.05014 | -0.064 | -4.581
-8.5 | -0.204 | 0.04341 | -0.072 | -4.708
-8 | -0.215 | 0.00683 | -0.113 | -31.455
-7.5 | -0.146 | 0.04747 | -0.055 | -3.067
-7 | -0.118 | 0.04565 | -0.054 | -2.588
-6.5 | -0.091 | 0.04251 | -0.055 | -2.136
-6 | -0.064 | 0.03953 | -0.057 | -1.606
-5.5 | -0.036 | 0.03931 | -0.054 | -0.918
-5 | -0.014 | 0.03553 | -0.057 | -0.399
-4.5 | 0.033 | 0.03317 | -0.06 | 1.006
-4 | 0.107 | 0.00546 | -0.12 | 19.563
-3.5 | 0.175 | 0.00534 | -0.121 | 32.773
-3 | 0.245 | 0.00524 | -0.122 | 46.696
-2.5 | 0.315 | 0.00516 | -0.123 | 60.981
-2 | 0.385 | 0.00489 | -0.123 | 78.718
-1.5 | 0.456 | 0.00479 | -0.124 | 95.048
-1 | 0.526 | 0.00526 | -0.125 | 99.875
-0.5 | 0.597 | 0.00528 | -0.126 | 113.255
0 | 0.664 | 0.006 | -0.127 | 110.549
0.5 | 0.731 | 0.0063 | -0.127 | 115.999
1 | 0.798 | 0.00613 | -0.128 | 130.056
1.5 | 0.864 | 0.00647 | -0.129 | 133.548
2 | 0.931 | 0.00679 | -0.13 | 137.103
2.5 | 0.997 | 0.00692 | -0.13 | 144.118
3 | 1.063 | 0.0075 | -0.131 | 141.708
3.5 | 1.119 | 0.00818 | -0.132 | 136.769
4 | 1.18 | 0.00869 | -0.133 | 135.737
4.5 | 1.235 | 0.01081 | -0.133 | 114.181
5 | 1.287 | 0.01137 | -0.134 | 113.195
5.5 | 1.334 | 0.01201 | -0.135 | 111.074
6 | 1.369 | 0.01275 | -0.136 | 107.384
6.5 | 1.38 | 0.01352 | -0.136 | 102.053
7 | 1.352 | 0.01458 | -0.137 | 92.725
7.5 | 1.201 | 0.01609 | -0.138 | 74.67
8 | 0.689 | 0.05167 | -0.068 | 13.337
8.5 | 0.865 | 0.01746 | -0.139 | 49.548
9 | 0.895 | 0.01891 | -0.14 | 47.336
9.5 | 0.768 | 0.0623 | -0.071 | 12.323
10 | 0.956 | 0.01992 | -0.142 | 47.99
10.5 | 0.985 | 0.02152 | -0.142 | 45.778
11 | 1.013 | 0.0237 | -0.143 | 42.755
11.5 | 0.881 | 0.07463 | -0.09 | 11.81

## 128. Re 14M Mach 0.50 (2)
BIGFOIL.COM POLAR EXPORT
NACA66-711 a=0.6
NACA66-711 a=0.6 |  |  |  | Cl Max: | 1.4629 | at alpha= | 9.5 | deg
XFOIL ncrit=9 |  |  |  | L/D Max: | 283.304 | at alpha= | 2 | deg
Re: | 14000000 |  |  | Cd Min: | 0.24003 | at alpha= | -20 | deg
Mach: | 0.5 |  |  | Cl=0 at alpha= | -5.4862 | deg
|  |  |  | @ Cl=0.1, Cd= | 0.0058953
|  |  |  | @ Cl=0.4, Cd= | 0.004445
|  |  |  | @ Cl=0.6, Cd= | 0.0041728
alpha (deg) | Cl | Cd | Cm | Cl/Cd
-20 | -0.4832 | 0.24003 | -0.022 | -2.0131
-19.5 | -0.4599 | 0.23247 | -0.0272 | -1.9783
-19 | -0.4359 | 0.22493 | -0.0321 | -1.9379
-18.5 | -0.413 | 0.21719 | -0.0372 | -1.9016
-18 | -0.3898 | 0.20974 | -0.0422 | -1.8585
-17.5 | -0.3683 | 0.20152 | -0.0472 | -1.8276
-17 | -0.3454 | 0.19397 | -0.052 | -1.7807
-16.5 | -0.3234 | 0.18614 | -0.0568 | -1.7374
-16 | -0.3023 | 0.17791 | -0.0615 | -1.6992
-15 | -0.2612 | 0.16154 | -0.0709 | -1.6169
-14.5 | -0.2383 | 0.15483 | -0.0754 | -1.5391
-14 | -0.2147 | 0.14854 | -0.0799 | -1.4454
-13.5 | -0.1947 | 0.14095 | -0.0842 | -1.3813
-13 | -0.1767 | 0.13309 | -0.0886 | -1.3277
-12.5 | -0.1583 | 0.12552 | -0.0929 | -1.2612
-12 | -0.1436 | 0.11733 | -0.0972 | -1.2239
-11.5 | -0.1311 | 0.10906 | -0.1015 | -1.2021
-11 | -0.1108 | 0.10298 | -0.1052 | -1.0759
-10.5 | -0.0957 | 0.09609 | -0.109 | -0.99594
-10 | -0.0811 | 0.08943 | -0.1127 | -0.90685
-9.5 | -0.0667 | 0.0831 | -0.1161 | -0.80265
-9 | -0.0586 | 0.07608 | -0.1196 | -0.77024
-8.5 | -0.056 | 0.06876 | -0.1232 | -0.81443
-8 | -0.0422 | 0.06353 | -0.1258 | -0.66425
-7.5 | -0.0431 | 0.05732 | -0.1285 | -0.75192
-7 | -0.0554 | 0.05055 | -0.1328 | -1.0959
-6.5 | -0.0418 | 0.04315 | -0.1387 | -0.96871
-6 | -0.024 | 0.03458 | -0.1433 | -0.69404
-5.5 | -0.0009 | 0.02538 | -0.1452 | -0.035461
-5 | 0.0318 | 0.0173 | -0.1444 | 1.8382
-4.5 | 0.0551 | 0.00672 | -0.1417 | 8.1994
-4 | 0.1237 | 0.00546 | -0.1405 | 22.6557
-3.5 | 0.1959 | 0.00509 | -0.1401 | 38.4872
-3 | 0.267 | 0.00473 | -0.1401 | 56.4482
-2.5 | 0.3382 | 0.00455 | -0.1405 | 74.3297
-2 | 0.4088 | 0.00443 | -0.1411 | 92.2799
-1.5 | 0.4785 | 0.0043 | -0.1419 | 111.2791
-1 | 0.5479 | 0.00424 | -0.1428 | 129.2217
-0.5 | 0.6177 | 0.00415 | -0.1439 | 148.8434
0 | 0.6872 | 0.00407 | -0.145 | 168.8452
0.5 | 0.7564 | 0.00403 | -0.1462 | 187.6923
1 | 0.8255 | 0.00397 | -0.1473 | 207.9345
1.5 | 0.894 | 0.00376 | -0.1483 | 237.766
2 | 0.9604 | 0.00339 | -0.1491 | 283.3038
3 | 1.0263 | 0.00542 | -0.1378 | 189.3542
3.5 | 1.0245 | 0.00649 | -0.1246 | 157.8582
4.5 | 1.053 | 0.00976 | -0.1077 | 107.8893
5 | 1.0778 | 0.01143 | -0.1013 | 94.2957
5.5 | 1.1199 | 0.01256 | -0.0977 | 89.164
6 | 1.1667 | 0.01356 | -0.0946 | 86.0398
6.5 | 1.2118 | 0.01471 | -0.0912 | 82.3793
7 | 1.2584 | 0.01587 | -0.0878 | 79.2943
7.5 | 1.3027 | 0.01723 | -0.0841 | 75.6065
8 | 1.3487 | 0.01857 | -0.0804 | 72.6279
8.5 | 1.3922 | 0.0201 | -0.0762 | 69.2637
9 | 1.4325 | 0.0219 | -0.0713 | 65.411
9.5 | 1.4629 | 0.02432 | -0.0649 | 60.1521
10 | 1.4499 | 0.02917 | -0.0547 | 49.7052
10.5 | 1.4289 | 0.03498 | -0.0449 | 40.8491
11 | 1.4145 | 0.04188 | -0.0373 | 33.7751
11.5 | 1.3832 | 0.05136 | -0.0321 | 26.9315
12 | 1.3466 | 0.06212 | -0.0297 | 21.6774
12.5 | 1.306 | 0.07458 | -0.0304 | 17.5114
13 | 1.2676 | 0.08838 | -0.0344 | 14.3426
13.5 | 1.2307 | 0.10365 | -0.0416 | 11.8736
14 | 1.2002 | 0.11971 | -0.0512 | 10.0259
14.5 | 1.1767 | 0.13613 | -0.0622 | 8.6439

## 129. Re 16M Mach 0.00 (1)
BIGFOIL.COM POLAR EXPORT
NACA66-711 a=0.6
NACA66-711 a=0.6 |  |  |  | Cl Max: | 1.391 | at alpha= | 9 | deg
JavaFoil+Calcfoil stall+Eppler ext transition |  |  |  | L/D Max: | 158.71 | at alpha= | 2 | deg
Re: | 16000000 |  |  | Cd Min: | 0.00497 | at alpha= | -3 | deg
Mach: | 0 |  |  | Cl=0 at alpha= | -4.8421 | deg
|  |  |  | @ Cl=0.1, Cd= | 0.0051154
|  |  |  | @ Cl=0.4, Cd= | 0.0054713
|  |  |  | @ Cl=0.6, Cd= | 0.005712
alpha (deg) | Cl | Cd | Cm | Cl/Cd
-17 | -0.283 | 0.12828 | -0.041 | -2.203
-16.5 | -0.295 | 0.12114 | -0.042 | -2.438
-16 | -0.308 | 0.11519 | -0.042 | -2.674
-15.5 | -0.32 | 0.11071 | -0.042 | -2.894
-15 | -0.329 | 0.10514 | -0.042 | -3.132
-14.5 | -0.338 | 0.09833 | -0.043 | -3.432
-14 | -0.345 | 0.09282 | -0.043 | -3.714
-13.5 | -0.351 | 0.08937 | -0.043 | -3.923
-13 | -0.355 | 0.08491 | -0.043 | -4.18
-12.5 | -0.357 | 0.07979 | -0.044 | -4.479
-12 | -0.358 | 0.076 | -0.044 | -4.705
-11.5 | -0.355 | 0.07204 | -0.044 | -4.932
-11 | -0.35 | 0.06782 | -0.045 | -5.162
-10.5 | -0.342 | 0.06432 | -0.045 | -5.311
-10 | -0.33 | 0.05976 | -0.046 | -5.521
-9.5 | -0.314 | 0.05656 | -0.047 | -5.557
-9 | -0.295 | 0.0531 | -0.048 | -5.555
-8.5 | -0.272 | 0.04967 | -0.049 | -5.473
-8 | -0.245 | 0.04581 | -0.052 | -5.353
-7.5 | -0.216 | 0.04144 | -0.057 | -5.202
-7 | -0.222 | 0.00593 | -0.099 | -37.532
-6.5 | -0.176 | 0.00578 | -0.1 | -30.437
-6 | -0.126 | 0.0056 | -0.101 | -22.519
-5.5 | -0.073 | 0.00546 | -0.101 | -13.425
-5 | -0.018 | 0.00535 | -0.102 | -3.394
-4.5 | 0.039 | 0.00523 | -0.103 | 7.436
-4 | 0.097 | 0.00512 | -0.104 | 18.941
-3.5 | 0.156 | 0.00503 | -0.105 | 31.039
-3 | 0.216 | 0.00497 | -0.105 | 43.4
-2.5 | 0.276 | 0.00511 | -0.106 | 53.966
-2 | 0.336 | 0.0053 | -0.107 | 63.368
-1.5 | 0.396 | 0.00548 | -0.108 | 72.326
-1 | 0.456 | 0.00535 | -0.108 | 85.261
-0.5 | 0.517 | 0.00551 | -0.109 | 93.924
0 | 0.576 | 0.00564 | -0.11 | 102.269
0.5 | 0.636 | 0.00582 | -0.111 | 109.232
1 | 0.695 | 0.00523 | -0.112 | 132.886
1.5 | 0.753 | 0.00536 | -0.112 | 140.612
2 | 0.812 | 0.00512 | -0.113 | 158.71
2.5 | 0.87 | 0.00641 | -0.114 | 135.763
3 | 0.928 | 0.00639 | -0.115 | 145.212
3.5 | 0.98 | 0.0068 | -0.115 | 144.235
4 | 1.035 | 0.00717 | -0.116 | 144.424
4.5 | 1.087 | 0.00864 | -0.116 | 125.91
5 | 1.139 | 0.00888 | -0.117 | 128.331
5.5 | 1.19 | 0.00932 | -0.118 | 127.641
6 | 1.237 | 0.00959 | -0.119 | 128.932
6.5 | 1.279 | 0.01001 | -0.119 | 127.864
7 | 1.318 | 0.01041 | -0.12 | 126.635
7.5 | 1.351 | 0.01088 | -0.121 | 124.173
8 | 1.373 | 0.01138 | -0.121 | 120.654
8.5 | 1.386 | 0.01201 | -0.122 | 115.42
9 | 1.391 | 0.01257 | -0.123 | 110.617
9.5 | 1.386 | 0.0132 | -0.123 | 104.978
10 | 1.373 | 0.01396 | -0.124 | 98.342
10.5 | 1.35 | 0.01466 | -0.125 | 92.132
11 | 1.32 | 0.01544 | -0.125 | 85.501
11.5 | 1.283 | 0.01628 | -0.126 | 78.815
12 | 1.239 | 0.0172 | -0.126 | 72.062
12.5 | 1.191 | 0.01814 | -0.127 | 65.653
13 | 1.138 | 0.01926 | -0.127 | 59.099
13.5 | 1.084 | 0.02032 | -0.128 | 53.342
14 | 1.027 | 0.02166 | -0.128 | 47.429

## 130. Re 16M Mach 0.00 (2)
BIGFOIL.COM POLAR EXPORT
NACA66-711 a=0.6
NACA66-711 a=0.6 |  |  |  | Cl Max: | 1.8835 | at alpha= | 20 | deg
XFOIL ncrit=9 |  |  |  | L/D Max: | 189.311 | at alpha= | 1.5 | deg
Re: | 16000000 |  |  | Cd Min: | 0.05629 | at alpha= | 20 | deg
Mach: | 0 |  |  | Cl=0 at alpha= | -4.9368 | deg
|  |  |  | @ Cl=0.1, Cd= | 0.0046913
|  |  |  | @ Cl=0.4, Cd= | 0.0041176
|  |  |  | @ Cl=0.6, Cd= | 0.0039308
alpha (deg) | Cl | Cd | Cm | Cl/Cd
-17.5 | -1.1882 | 0.02957 | -0.1205 | -40.1826
-17 | -1.2011 | 0.02573 | -0.1151 | -46.6809
-16.5 | -1.183 | 0.02281 | -0.1126 | -51.8632
-16 | -1.1528 | 0.0206 | -0.1109 | -55.9612
-15.5 | -1.1171 | 0.01865 | -0.1097 | -59.8981
-15 | -1.0764 | 0.01706 | -0.1087 | -63.095
-14.5 | -1.0327 | 0.01567 | -0.108 | -65.903
-14 | -0.99 | 0.01397 | -0.1072 | -70.8661
-13.5 | -0.9437 | 0.01262 | -0.1067 | -74.7781
-13 | -0.8951 | 0.01149 | -0.1064 | -77.9025
-12.5 | -0.8435 | 0.01073 | -0.1064 | -78.6114
-12 | -0.7907 | 0.0101 | -0.1065 | -78.2871
-11.5 | -0.7372 | 0.00953 | -0.1067 | -77.3557
-11 | -0.6831 | 0.009 | -0.1069 | -75.9
-10.5 | -0.6285 | 0.00851 | -0.1072 | -73.8543
-10 | -0.5733 | 0.00806 | -0.1075 | -71.129
-9.5 | -0.5186 | 0.00748 | -0.1078 | -69.3316
-9 | -0.4633 | 0.00702 | -0.1082 | -65.9972
-8.5 | -0.4072 | 0.00669 | -0.1087 | -60.867
-8 | -0.3506 | 0.00641 | -0.1092 | -54.6958
-7.5 | -0.2937 | 0.00617 | -0.1098 | -47.6013
-7 | -0.2366 | 0.00591 | -0.1105 | -40.0338
-6.5 | -0.1795 | 0.00567 | -0.1111 | -31.6578
-6 | -0.1225 | 0.00534 | -0.1117 | -22.9401
-5.5 | -0.065 | 0.00512 | -0.1124 | -12.6953
-5 | -0.0073 | 0.00497 | -0.1131 | -1.4688
-4 | 0.1082 | 0.00467 | -0.1146 | 23.1692
-3.5 | 0.1659 | 0.00451 | -0.1154 | 36.7849
-3 | 0.2241 | 0.00439 | -0.1162 | 51.0478
-2 | 0.3401 | 0.00418 | -0.1179 | 81.3636
-1.5 | 0.3981 | 0.00412 | -0.1188 | 96.6262
-0.5 | 0.5144 | 0.00397 | -0.1206 | 129.5718
0 | 0.5722 | 0.00395 | -0.1214 | 144.8608
0.5 | 0.63 | 0.00391 | -0.1223 | 161.1253
1 | 0.6871 | 0.00387 | -0.1231 | 177.5452
1.5 | 0.7421 | 0.00392 | -0.1236 | 189.3112
2 | 0.789 | 0.00451 | -0.1228 | 174.9446
3 | 0.8739 | 0.00553 | -0.1195 | 158.0289
3.5 | 0.919 | 0.00609 | -0.1181 | 150.9031
4 | 0.9637 | 0.00657 | -0.1165 | 146.6819
4.5 | 1.005 | 0.00706 | -0.1142 | 142.3513
5 | 1.0557 | 0.00749 | -0.114 | 140.9479
5.5 | 1.1014 | 0.00785 | -0.1126 | 140.3057
6 | 1.146 | 0.0082 | -0.1111 | 139.7561
6.5 | 1.1781 | 0.00858 | -0.1069 | 137.3077
7 | 1.2133 | 0.009 | -0.1036 | 134.8111
7.5 | 1.248 | 0.00955 | -0.1004 | 130.6806
8 | 1.2853 | 0.01009 | -0.0978 | 127.3835
8.5 | 1.3215 | 0.01072 | -0.0952 | 123.2743
9 | 1.3569 | 0.01143 | -0.0925 | 118.7139
9.5 | 1.393 | 0.01215 | -0.0902 | 114.6502
10 | 1.4262 | 0.01305 | -0.0875 | 109.2874
10.5 | 1.4582 | 0.01405 | -0.0847 | 103.7865
11 | 1.4896 | 0.01512 | -0.0819 | 98.5185
11.5 | 1.5231 | 0.01612 | -0.0797 | 94.4851
12 | 1.5526 | 0.01736 | -0.0769 | 89.4355
12.5 | 1.5851 | 0.01848 | -0.0747 | 85.7738
13 | 1.6149 | 0.01976 | -0.0723 | 81.7257
13.5 | 1.6443 | 0.02112 | -0.07 | 77.8551
14 | 1.6734 | 0.02254 | -0.0678 | 74.2413
14.5 | 1.7 | 0.02416 | -0.0654 | 70.3642
15 | 1.7244 | 0.026 | -0.063 | 66.3231
15.5 | 1.7414 | 0.02846 | -0.0599 | 61.1876
16 | 1.7611 | 0.03082 | -0.0573 | 57.1415
16.5 | 1.7826 | 0.03311 | -0.0552 | 53.8387
17 | 1.8051 | 0.03536 | -0.0534 | 51.0492
17.5 | 1.8233 | 0.03808 | -0.0514 | 47.8808
18 | 1.8384 | 0.04115 | -0.0494 | 44.6756
18.5 | 1.8495 | 0.04475 | -0.0475 | 41.3296
19 | 1.8647 | 0.04806 | -0.0461 | 38.7994
19.5 | 1.8734 | 0.05216 | -0.0447 | 35.9164
20 | 1.8835 | 0.05629 | -0.0437 | 33.4607

## 131. Re 16M Mach 0.10 (1)
BIGFOIL.COM POLAR EXPORT
NACA66-711 a=0.6
NACA66-711 a=0.6 |  |  |  | Cl Max: | 1.388 | at alpha= | 9 | deg
JavaFoil+Calcfoil stall+Eppler ext transition |  |  |  | L/D Max: | 158.922 | at alpha= | 2 | deg
Re: | 16000000 |  |  | Cd Min: | 0.00495 | at alpha= | -3 | deg
Mach: | 0.1 |  |  | Cl=0 at alpha= | -4.8421 | deg
|  |  |  | @ Cl=0.1, Cd= | 0.005126
|  |  |  | @ Cl=0.4, Cd= | 0.0055053
|  |  |  | @ Cl=0.6, Cd= | 0.005743
alpha (deg) | Cl | Cd | Cm | Cl/Cd
-17 | -0.242 | 0.12883 | -0.041 | -1.88
-16.5 | -0.257 | 0.12132 | -0.042 | -2.115
-16 | -0.271 | 0.11663 | -0.042 | -2.325
-15.5 | -0.286 | 0.11049 | -0.042 | -2.586
-15 | -0.297 | 0.10386 | -0.043 | -2.858
-14.5 | -0.307 | 0.09937 | -0.043 | -3.093
-14 | -0.317 | 0.09396 | -0.044 | -3.375
-13.5 | -0.325 | 0.08997 | -0.044 | -3.617
-13 | -0.332 | 0.08527 | -0.044 | -3.898
-12.5 | -0.338 | 0.08031 | -0.044 | -4.204
-12 | -0.341 | 0.07608 | -0.044 | -4.476
-11.5 | -0.341 | 0.07263 | -0.044 | -4.691
-11 | -0.338 | 0.06798 | -0.045 | -4.972
-10.5 | -0.332 | 0.0645 | -0.045 | -5.145
-10 | -0.322 | 0.06061 | -0.046 | -5.315
-9.5 | -0.309 | 0.05698 | -0.047 | -5.415
-9 | -0.291 | 0.05327 | -0.048 | -5.46
-8.5 | -0.269 | 0.05009 | -0.048 | -5.37
-8 | -0.243 | 0.04615 | -0.051 | -5.274
-7.5 | -0.214 | 0.04231 | -0.055 | -5.061
-7 | -0.222 | 0.00593 | -0.1 | -37.467
-6.5 | -0.176 | 0.00581 | -0.1 | -30.292
-6 | -0.126 | 0.00564 | -0.101 | -22.408
-5.5 | -0.074 | 0.0055 | -0.102 | -13.369
-5 | -0.018 | 0.00536 | -0.103 | -3.397
-4.5 | 0.039 | 0.00526 | -0.103 | 7.42
-4 | 0.097 | 0.00513 | -0.104 | 18.981
-3.5 | 0.157 | 0.00505 | -0.105 | 31.014
-3 | 0.217 | 0.00495 | -0.106 | 43.788
-2.5 | 0.277 | 0.00513 | -0.107 | 53.921
-2 | 0.337 | 0.00533 | -0.107 | 63.338
-1.5 | 0.398 | 0.00551 | -0.108 | 72.245
-1 | 0.458 | 0.00537 | -0.109 | 85.42
-0.5 | 0.52 | 0.00551 | -0.11 | 94.404
0 | 0.579 | 0.00568 | -0.111 | 101.932
0.5 | 0.639 | 0.00586 | -0.111 | 109.065
1 | 0.698 | 0.00526 | -0.112 | 132.6
1.5 | 0.757 | 0.00536 | -0.113 | 141.303
2 | 0.816 | 0.00513 | -0.114 | 158.922
2.5 | 0.874 | 0.00644 | -0.114 | 135.755
3 | 0.933 | 0.00643 | -0.115 | 145.095
3.5 | 0.985 | 0.00683 | -0.116 | 144.121
4 | 1.04 | 0.00722 | -0.116 | 143.973
4.5 | 1.092 | 0.00869 | -0.117 | 125.72
5 | 1.144 | 0.00895 | -0.118 | 127.933
5.5 | 1.195 | 0.00938 | -0.119 | 127.342
6 | 1.242 | 0.00967 | -0.119 | 128.399
6.5 | 1.284 | 0.01008 | -0.12 | 127.35
7 | 1.322 | 0.0105 | -0.121 | 125.879
7.5 | 1.355 | 0.01098 | -0.121 | 123.387
8 | 1.375 | 0.01149 | -0.122 | 119.698
8.5 | 1.386 | 0.01214 | -0.123 | 114.242
9 | 1.388 | 0.01271 | -0.123 | 109.187
9.5 | 1.38 | 0.01337 | -0.124 | 103.248
10 | 1.363 | 0.01414 | -0.125 | 96.365
10.5 | 1.336 | 0.01492 | -0.125 | 89.558
11 | 1.3 | 0.01571 | -0.126 | 82.765
11.5 | 1.257 | 0.01658 | -0.126 | 75.809
12 | 1.207 | 0.01748 | -0.127 | 69.064
12.5 | 1.152 | 0.01852 | -0.128 | 62.2
13 | 1.093 | 0.01976 | -0.128 | 55.334
13.5 | 1.033 | 0.0208 | -0.128 | 49.654
14 | 0.969 | 0.02245 | -0.129 | 43.178

## 132. Re 16M Mach 0.10 (2)
BIGFOIL.COM POLAR EXPORT
NACA66-711 a=0.6
NACA66-711 a=0.6 |  |  |  | Cl Max: | 1.8675 | at alpha= | 20 | deg
XFOIL ncrit=9 |  |  |  | L/D Max: | 191.538 | at alpha= | 1.5 | deg
Re: | 16000000 |  |  | Cd Min: | 0.06102 | at alpha= | 20 | deg
Mach: | 0.1 |  |  | Cl=0 at alpha= | -4.9339 | deg
|  |  |  | @ Cl=0.1, Cd= | 0.0047119
|  |  |  | @ Cl=0.4, Cd= | 0.0041305
|  |  |  | @ Cl=0.6, Cd= | 0.0039334
alpha (deg) | Cl | Cd | Cm | Cl/Cd
-15 | -1.0572 | 0.02193 | -0.1154 | -48.2079
-14.5 | -1.0285 | 0.01883 | -0.1135 | -54.6203
-13 | -0.9014 | 0.01294 | -0.1102 | -69.66
-12.5 | -0.8523 | 0.01162 | -0.1096 | -73.3477
-12 | -0.8003 | 0.01067 | -0.1093 | -75.0047
-11.5 | -0.7463 | 0.00996 | -0.1092 | -74.9297
-11 | -0.6915 | 0.00934 | -0.1091 | -74.0364
-10.5 | -0.6361 | 0.00878 | -0.1092 | -72.4487
-10 | -0.5802 | 0.00828 | -0.1094 | -70.0725
-9.5 | -0.5242 | 0.00776 | -0.1096 | -67.5515
-9 | -0.4684 | 0.0072 | -0.1097 | -65.0556
-8.5 | -0.4118 | 0.00679 | -0.1101 | -60.648
-8 | -0.3545 | 0.00648 | -0.1105 | -54.7068
-7.5 | -0.297 | 0.00623 | -0.111 | -47.6726
-7 | -0.2392 | 0.00596 | -0.1115 | -40.1342
-6 | -0.1239 | 0.00538 | -0.1126 | -23.0297
-5.5 | -0.066 | 0.00514 | -0.1133 | -12.8405
-5 | -0.0077 | 0.00498 | -0.114 | -1.5462
-4 | 0.1088 | 0.00469 | -0.1154 | 23.1983
-3.5 | 0.1669 | 0.00452 | -0.1162 | 36.9248
-3 | 0.2254 | 0.0044 | -0.117 | 51.2273
-2.5 | 0.284 | 0.0043 | -0.1178 | 66.0465
-2 | 0.3423 | 0.00418 | -0.1186 | 81.89
-1.5 | 0.4006 | 0.00413 | -0.1195 | 96.9976
-1 | 0.4592 | 0.00405 | -0.1204 | 113.3827
-0.5 | 0.5176 | 0.00397 | -0.1213 | 130.3778
0 | 0.5758 | 0.00395 | -0.1222 | 145.7722
0.5 | 0.634 | 0.00391 | -0.1231 | 162.1483
1 | 0.6916 | 0.00386 | -0.1239 | 179.171
1.5 | 0.747 | 0.0039 | -0.1244 | 191.5385
2 | 0.7941 | 0.00448 | -0.1236 | 177.2545
2.5 | 0.8358 | 0.00494 | -0.1219 | 169.1903
3 | 0.8788 | 0.00553 | -0.1202 | 158.915
3.5 | 0.9235 | 0.00612 | -0.1186 | 150.8987
4 | 0.9679 | 0.00661 | -0.1168 | 146.4297
4.5 | 1.0084 | 0.0071 | -0.1142 | 142.0282
5 | 1.0594 | 0.00754 | -0.114 | 140.504
5.5 | 1.1048 | 0.00791 | -0.1125 | 139.6713
6 | 1.1457 | 0.00825 | -0.11 | 138.8727
6.5 | 1.1771 | 0.00867 | -0.1056 | 135.767
7 | 1.2137 | 0.00912 | -0.1026 | 133.0811
7.5 | 1.2491 | 0.0097 | -0.0995 | 128.7732
8 | 1.287 | 0.01026 | -0.0969 | 125.4386
8.5 | 1.3234 | 0.01092 | -0.0943 | 121.1905
9 | 1.3593 | 0.01165 | -0.0916 | 116.6781
9.5 | 1.395 | 0.01244 | -0.0891 | 112.1383
10 | 1.4282 | 0.01338 | -0.0863 | 106.7414
10.5 | 1.4604 | 0.01442 | -0.0834 | 101.276
11 | 1.4917 | 0.01555 | -0.0806 | 95.9293
11.5 | 1.526 | 0.01657 | -0.0783 | 92.0941
13 | 1.6184 | 0.02035 | -0.0707 | 79.5283
13.5 | 1.6484 | 0.02175 | -0.0684 | 75.7885
14 | 1.6747 | 0.02342 | -0.0657 | 71.5073
14.5 | 1.6998 | 0.02525 | -0.0631 | 67.3188
15 | 1.7228 | 0.0273 | -0.0604 | 63.1062
15.5 | 1.743 | 0.02965 | -0.0576 | 58.7858
16 | 1.7614 | 0.03223 | -0.0549 | 54.6509
16.5 | 1.7802 | 0.03486 | -0.0525 | 51.0671
17 | 1.8028 | 0.03727 | -0.0506 | 48.3713
17.5 | 1.8208 | 0.04016 | -0.0486 | 45.3386
18 | 1.8345 | 0.04356 | -0.0466 | 42.1143
18.5 | 1.842 | 0.04773 | -0.0445 | 38.5921
19 | 1.8556 | 0.05141 | -0.0432 | 36.0941
19.5 | 1.8601 | 0.05628 | -0.0419 | 33.0508
20 | 1.8675 | 0.06102 | -0.0411 | 30.6047

## 133. Re 16M Mach 0.25 (1)
BIGFOIL.COM POLAR EXPORT
NACA66-711 a=0.6
NACA66-711 a=0.6 |  |  |  | Cl Max: | 1.382 | at alpha= | 8 | deg
JavaFoil+Calcfoil stall+Eppler ext transition |  |  |  | L/D Max: | 144.594 | at alpha= | 3 | deg
Re: | 16000000 |  |  | Cd Min: | 0.00493 | at alpha= | -2.5 | deg
Mach: | 0.25 |  |  | Cl=0 at alpha= | -4.839 | deg
|  |  |  | @ Cl=0.1, Cd= | 0.00519
|  |  |  | @ Cl=0.4, Cd= | 0.0052757
|  |  |  | @ Cl=0.6, Cd= | 0.0057352
alpha (deg) | Cl | Cd | Cm | Cl/Cd
-14.5 | -0.056 | 0.10167 | -0.045 | -0.55
-14 | -0.053 | 0.09732 | -0.045 | -0.545
-13.5 | -0.05 | 0.09158 | -0.045 | -0.548
-13 | -0.095 | 0.08678 | -0.045 | -1.094
-12.5 | -0.145 | 0.08148 | -0.046 | -1.779
-12 | -0.18 | 0.07747 | -0.046 | -2.319
-11.5 | -0.207 | 0.0738 | -0.046 | -2.81
-11 | -0.229 | 0.07015 | -0.046 | -3.267
-10.5 | -0.245 | 0.06554 | -0.047 | -3.745
-10 | -0.255 | 0.06215 | -0.046 | -4.106
-9.5 | -0.258 | 0.05884 | -0.046 | -4.393
-9 | -0.255 | 0.05563 | -0.047 | -4.582
-8.5 | -0.244 | 0.05271 | -0.046 | -4.638
-8 | -0.228 | 0.04807 | -0.049 | -4.737
-7.5 | -0.204 | 0.04492 | -0.051 | -4.551
-7 | -0.176 | 0.04164 | -0.054 | -4.216
-6.5 | -0.142 | 0.03765 | -0.059 | -3.77
-6 | -0.127 | 0.00571 | -0.104 | -22.199
-5.5 | -0.074 | 0.00556 | -0.105 | -13.358
-5 | -0.019 | 0.0054 | -0.106 | -3.432
-4.5 | 0.04 | 0.00527 | -0.106 | 7.55
-4 | 0.1 | 0.00519 | -0.107 | 19.18
-3.5 | 0.16 | 0.00507 | -0.108 | 31.641
-3 | 0.222 | 0.00499 | -0.109 | 44.477
-2.5 | 0.284 | 0.00493 | -0.11 | 57.61
-2 | 0.346 | 0.00531 | -0.11 | 65.205
-1.5 | 0.409 | 0.00527 | -0.111 | 77.484
-1 | 0.471 | 0.0054 | -0.112 | 87.265
-0.5 | 0.534 | 0.00555 | -0.113 | 96.275
0 | 0.595 | 0.00575 | -0.114 | 103.429
0.5 | 0.656 | 0.00557 | -0.114 | 117.827
1 | 0.717 | 0.00535 | -0.115 | 134.058
1.5 | 0.777 | 0.00613 | -0.116 | 126.849
2 | 0.838 | 0.00632 | -0.117 | 132.464
2.5 | 0.897 | 0.00659 | -0.117 | 136.082
3 | 0.957 | 0.00662 | -0.118 | 144.594
3.5 | 1.01 | 0.00706 | -0.119 | 143.106
4 | 1.066 | 0.00746 | -0.12 | 142.946
4.5 | 1.12 | 0.00893 | -0.12 | 125.381
5 | 1.172 | 0.0093 | -0.121 | 126.096
5.5 | 1.223 | 0.0097 | -0.122 | 126.069
6 | 1.269 | 0.01011 | -0.122 | 125.514
6.5 | 1.31 | 0.01057 | -0.123 | 123.927
7 | 1.345 | 0.01106 | -0.124 | 121.591
7.5 | 1.372 | 0.01161 | -0.124 | 118.209
8 | 1.382 | 0.01225 | -0.125 | 112.831
8.5 | 1.379 | 0.01295 | -0.126 | 106.487
9 | 1.361 | 0.01365 | -0.126 | 99.719
9.5 | 1.327 | 0.01451 | -0.127 | 91.456
10 | 1.277 | 0.01541 | -0.128 | 82.907
10.5 | 1.21 | 0.01632 | -0.128 | 74.159
11 | 1.128 | 0.01743 | -0.129 | 64.745
11.5 | 1.033 | 0.01844 | -0.129 | 56.018
12 | 0.925 | 0.0198 | -0.13 | 46.717
12.5 | 0.806 | 0.0219 | -0.13 | 36.79
13 | 0.673 | 0.02706 | -0.127 | 24.866

## 134. Re 16M Mach 0.25 (2)
BIGFOIL.COM POLAR EXPORT
NACA66-711 a=0.6
NACA66-711 a=0.6 |  |  |  | Cl Max: | 1.7643 | at alpha= | 17 | deg
XFOIL ncrit=9 |  |  |  | L/D Max: | 203.15 | at alpha= | 1.5 | deg
Re: | 16000000 |  |  | Cd Min: | 0.14354 | at alpha= | -15 | deg
Mach: | 0.25 |  |  | Cl=0 at alpha= | -4.9157 | deg
|  |  |  | @ Cl=0.1, Cd= | 0.0047886
|  |  |  | @ Cl=0.4, Cd= | 0.0041495
|  |  |  | @ Cl=0.6, Cd= | 0.0039327
alpha (deg) | Cl | Cd | Cm | Cl/Cd
-15 | -0.3041 | 0.14354 | -0.0651 | -2.1186
-14.5 | -0.2867 | 0.13721 | -0.069 | -2.0895
-14 | -0.2717 | 0.13027 | -0.0731 | -2.0857
-13.5 | -0.2514 | 0.12499 | -0.0767 | -2.0114
-13 | -0.2657 | 0.11122 | -0.0826 | -2.389
-12.5 | -0.2524 | 0.10477 | -0.0864 | -2.4091
-12 | -0.2382 | 0.09873 | -0.0899 | -2.4126
-11.5 | -0.2575 | 0.0868 | -0.0957 | -2.9666
-11 | -0.313 | 0.07067 | -0.1044 | -4.429
-10.5 | -0.3292 | 0.06233 | -0.1092 | -5.2816
-10 | -0.6134 | 0.01112 | -0.1213 | -55.1619
-9.5 | -0.5567 | 0.00966 | -0.1201 | -57.6294
-9 | -0.4972 | 0.00872 | -0.1193 | -57.0183
-8.5 | -0.4373 | 0.00788 | -0.1186 | -55.4949
-8 | -0.3773 | 0.00711 | -0.118 | -53.0661
-7.5 | -0.316 | 0.00664 | -0.1178 | -47.5904
-7 | -0.2544 | 0.00629 | -0.1178 | -40.4452
-6.5 | -0.193 | 0.00597 | -0.1178 | -32.3283
-6 | -0.1319 | 0.00566 | -0.118 | -23.3039
-5.5 | -0.0713 | 0.0053 | -0.1182 | -13.4528
-5 | -0.0103 | 0.00508 | -0.1186 | -2.0276
-4.5 | 0.0508 | 0.00491 | -0.1191 | 10.3462
-4 | 0.1116 | 0.00476 | -0.1197 | 23.4454
-3.5 | 0.1723 | 0.00456 | -0.1203 | 37.7851
-3 | 0.2331 | 0.00442 | -0.1211 | 52.7376
-2 | 0.3543 | 0.00421 | -0.1227 | 84.1568
-1.5 | 0.4147 | 0.00413 | -0.1235 | 100.4116
-1 | 0.4753 | 0.00406 | -0.1245 | 117.069
-0.5 | 0.5358 | 0.00397 | -0.1254 | 134.9622
0.5 | 0.6563 | 0.0039 | -0.1273 | 168.2821
1 | 0.7158 | 0.00385 | -0.1281 | 185.9221
1.5 | 0.774 | 0.00381 | -0.1288 | 203.1496
2.5 | 0.8634 | 0.0049 | -0.1258 | 176.2041
3 | 0.9053 | 0.00556 | -0.1234 | 162.8237
3.5 | 0.948 | 0.00622 | -0.121 | 152.4116
4 | 0.9894 | 0.0068 | -0.1182 | 145.5
4.5 | 1.0233 | 0.00732 | -0.1137 | 139.7951
5 | 1.0712 | 0.00783 | -0.1124 | 136.8072
5.5 | 1.1028 | 0.00828 | -0.1075 | 133.1884
6 | 1.1411 | 0.00876 | -0.1042 | 130.2626
6.5 | 1.1795 | 0.00933 | -0.1011 | 126.4202
7 | 1.2196 | 0.00991 | -0.0983 | 123.0676
7.5 | 1.2571 | 0.01065 | -0.0952 | 118.0376
8 | 1.297 | 0.01134 | -0.0926 | 114.3739
8.5 | 1.3342 | 0.0122 | -0.0897 | 109.3607
9 | 1.3727 | 0.01306 | -0.0869 | 105.1072
9.5 | 1.4081 | 0.01411 | -0.0838 | 99.7945
10 | 1.4414 | 0.0153 | -0.0805 | 94.2092
10.5 | 1.4746 | 0.01656 | -0.0773 | 89.0459
11 | 1.5071 | 0.01791 | -0.0741 | 84.1485
12 | 1.5746 | 0.02064 | -0.0682 | 76.2888
12.5 | 1.6057 | 0.02227 | -0.0651 | 72.1015
13 | 1.6353 | 0.02405 | -0.062 | 67.9958
13.5 | 1.6616 | 0.02614 | -0.0586 | 63.5654
14 | 1.6847 | 0.02854 | -0.055 | 59.0294
14.5 | 1.7074 | 0.03111 | -0.0517 | 54.8827
15 | 1.7276 | 0.03399 | -0.0484 | 50.8267
15.5 | 1.7432 | 0.03741 | -0.045 | 46.5972
16 | 1.7507 | 0.04171 | -0.0415 | 41.9731
16.5 | 1.7559 | 0.04651 | -0.0384 | 37.7532
17 | 1.7643 | 0.05127 | -0.0361 | 34.4119
17.5 | 1.7541 | 0.05828 | -0.0338 | 30.0978
18 | 1.7321 | 0.06717 | -0.0326 | 25.7868
18.5 | 1.701 | 0.07806 | -0.0332 | 21.7909
19 | 1.6712 | 0.08973 | -0.0356 | 18.6248
19.5 | 1.6378 | 0.10284 | -0.0401 | 15.9257
20 | 1.6049 | 0.11674 | -0.0464 | 13.7476

## 135. Re 16M Mach 0.50 (1)
BIGFOIL.COM POLAR EXPORT
NACA66-711 a=0.6
NACA66-711 a=0.6 |  |  |  | Cl Max: | 1.381 | at alpha= | 6.5 | deg
JavaFoil+Calcfoil stall+Eppler ext transition |  |  |  | L/D Max: | 139.693 | at alpha= | 3 | deg
Re: | 16000000 |  |  | Cd Min: | 0.00509 | at alpha= | -2.5 | deg
Mach: | 0.5 |  |  | Cl=0 at alpha= | -4.8511 | deg
|  |  |  | @ Cl=0.1, Cd= | 0.0080204
|  |  |  | @ Cl=0.4, Cd= | 0.0051692
|  |  |  | @ Cl=0.6, Cd= | 0.0051791
alpha (deg) | Cl | Cd | Cm | Cl/Cd
-20 | -0.831 | 0.15179 | -0.055 | -5.474
-19.5 | -0.804 | 0.1437 | -0.055 | -5.597
-19 | -0.778 | 0.13885 | -0.056 | -5.601
-18.5 | -0.751 | 0.13089 | -0.056 | -5.735
-18 | -0.723 | 0.12564 | -0.056 | -5.754
-17.5 | -0.697 | 0.11707 | -0.057 | -5.955
-17 | -0.671 | 0.10847 | -0.059 | -6.19
-16.5 | -0.646 | 0.10057 | -0.061 | -6.423
-16 | -0.621 | 0.09219 | -0.064 | -6.739
-15.5 | -0.584 | 0.10991 | -0.054 | -5.317
-15 | -0.557 | 0.10236 | -0.055 | -5.446
-14.5 | -0.532 | 0.09166 | -0.058 | -5.803
-14 | -0.506 | 0.08419 | -0.06 | -6.01
-13.5 | -0.481 | 0.07666 | -0.064 | -6.272
-13 | -0.454 | 0.07175 | -0.065 | -6.326
-12.5 | -0.437 | 0.05468 | -0.076 | -7.999
-12 | -0.461 | 0.01384 | -0.1 | -33.349
-11.5 | -0.365 | 0.07213 | -0.056 | -5.068
-11 | -0.337 | 0.07098 | -0.053 | -4.754
-10.5 | -0.311 | 0.0643 | -0.056 | -4.829
-10 | -0.284 | 0.05875 | -0.058 | -4.828
-9.5 | -0.257 | 0.05453 | -0.06 | -4.705
-9 | -0.23 | 0.04947 | -0.065 | -4.652
-8.5 | -0.206 | 0.04034 | -0.076 | -5.114
-8 | -0.215 | 0.00662 | -0.113 | -32.42
-7.5 | -0.146 | 0.04725 | -0.055 | -3.082
-7 | -0.118 | 0.04528 | -0.054 | -2.609
-6.5 | -0.091 | 0.04221 | -0.055 | -2.151
-6 | -0.064 | 0.03932 | -0.057 | -1.615
-5.5 | -0.036 | 0.03918 | -0.054 | -0.921
-5 | -0.014 | 0.03535 | -0.057 | -0.401
-4.5 | 0.033 | 0.03291 | -0.061 | 1.015
-4 | 0.107 | 0.00542 | -0.12 | 19.684
-3.5 | 0.175 | 0.00528 | -0.121 | 33.164
-3 | 0.245 | 0.0052 | -0.122 | 47.067
-2.5 | 0.315 | 0.00509 | -0.123 | 61.834
-2 | 0.385 | 0.00511 | -0.123 | 75.42
-1.5 | 0.456 | 0.00539 | -0.124 | 84.601
-1 | 0.526 | 0.00531 | -0.125 | 99.054
-0.5 | 0.597 | 0.00513 | -0.126 | 116.544
0 | 0.663 | 0.00621 | -0.127 | 106.834
0.5 | 0.731 | 0.00648 | -0.127 | 112.658
1 | 0.798 | 0.00642 | -0.128 | 124.323
1.5 | 0.864 | 0.0067 | -0.129 | 128.913
2 | 0.931 | 0.00698 | -0.13 | 133.316
2.5 | 0.997 | 0.00736 | -0.13 | 135.482
3 | 1.064 | 0.00761 | -0.131 | 139.693
3.5 | 1.12 | 0.00819 | -0.132 | 136.758
4 | 1.179 | 0.01008 | -0.133 | 116.902
4.5 | 1.236 | 0.01059 | -0.133 | 116.636
5 | 1.288 | 0.01116 | -0.134 | 115.45
5.5 | 1.335 | 0.01179 | -0.135 | 113.222
6 | 1.37 | 0.01247 | -0.136 | 109.865
6.5 | 1.381 | 0.01322 | -0.136 | 104.477
7 | 1.353 | 0.01424 | -0.137 | 94.982
7.5 | 1.202 | 0.01573 | -0.138 | 76.417
8 | 0.69 | 0.05142 | -0.07 | 13.411
8.5 | 0.866 | 0.01708 | -0.139 | 50.693
9 | 0.896 | 0.0185 | -0.14 | 48.423
9.5 | 0.769 | 0.06133 | -0.074 | 12.535
10 | 0.957 | 0.0195 | -0.142 | 49.067
10.5 | 0.986 | 0.02107 | -0.142 | 46.808
11 | 1.014 | 0.02311 | -0.143 | 43.871
11.5 | 0.891 | 0.07023 | -0.098 | 12.692

## 136. Re 16M Mach 0.50 (2)
BIGFOIL.COM POLAR EXPORT
NACA66-711 a=0.6
NACA66-711 a=0.6 |  |  |  | Cl Max: | 1.476 | at alpha= | 9.5 | deg
XFOIL ncrit=9 |  |  |  | L/D Max: | 260.217 | at alpha= | 2 | deg
Re: | 16000000 |  |  | Cd Min: | 0.23989 | at alpha= | -20 | deg
Mach: | 0.5 |  |  | Cl=0 at alpha= | -5.399 | deg
|  |  |  | @ Cl=0.1, Cd= | 0.0055404
|  |  |  | @ Cl=0.4, Cd= | 0.0043336
|  |  |  | @ Cl=0.6, Cd= | 0.0040583
alpha (deg) | Cl | Cd | Cm | Cl/Cd
-20 | -0.483 | 0.23989 | -0.022 | -2.0134
-19.5 | -0.4597 | 0.23241 | -0.0273 | -1.978
-19 | -0.4355 | 0.22495 | -0.0323 | -1.936
-18.5 | -0.4126 | 0.2172 | -0.0374 | -1.8996
-18 | -0.3895 | 0.20976 | -0.0423 | -1.8569
-17.5 | -0.368 | 0.20144 | -0.0473 | -1.8268
-17 | -0.3451 | 0.19392 | -0.0522 | -1.7796
-16.5 | -0.3232 | 0.1859 | -0.057 | -1.7386
-16 | -0.303 | 0.17727 | -0.0617 | -1.7093
-15 | -0.2612 | 0.16126 | -0.0711 | -1.6197
-14.5 | -0.2386 | 0.1545 | -0.0756 | -1.5443
-14 | -0.2145 | 0.14835 | -0.0801 | -1.4459
-13.5 | -0.1947 | 0.14065 | -0.0845 | -1.3843
-13 | -0.1779 | 0.13234 | -0.0889 | -1.3443
-12.5 | -0.1589 | 0.12497 | -0.0932 | -1.2715
-12 | -0.1454 | 0.11655 | -0.0976 | -1.2475
-11.5 | -0.1324 | 0.10849 | -0.1019 | -1.2204
-11 | -0.1113 | 0.10261 | -0.1056 | -1.0847
-10.5 | -0.0915 | 0.0967 | -0.1091 | -0.94623
-10 | -0.084 | 0.08868 | -0.1131 | -0.94723
-9.5 | -0.0709 | 0.08216 | -0.1166 | -0.86295
-9 | -0.0652 | 0.0748 | -0.1203 | -0.87166
-8.5 | -0.0589 | 0.06809 | -0.1237 | -0.86503
-8 | -0.0446 | 0.06299 | -0.1263 | -0.70805
-7.5 | -0.0477 | 0.05674 | -0.1289 | -0.84068
-7 | -0.0492 | 0.05137 | -0.1322 | -0.95776
-6.5 | -0.0487 | 0.04177 | -0.1397 | -1.1659
-6 | -0.0311 | 0.03298 | -0.1439 | -0.943
-5.5 | -0.0061 | 0.02415 | -0.1453 | -0.25259
-5 | 0.0241 | 0.01551 | -0.1442 | 1.5538
-4.5 | 0.0526 | 0.00618 | -0.1415 | 8.5113
-4 | 0.123 | 0.00523 | -0.1404 | 23.5182
-3.5 | 0.1956 | 0.00491 | -0.1401 | 39.8371
-3 | 0.267 | 0.00459 | -0.1401 | 58.1699
-2.5 | 0.3382 | 0.00443 | -0.1405 | 76.3431
-2 | 0.4087 | 0.00432 | -0.1411 | 94.6065
-1.5 | 0.4785 | 0.00421 | -0.1419 | 113.658
-1 | 0.5485 | 0.00411 | -0.1429 | 133.455
-0.5 | 0.6182 | 0.00404 | -0.144 | 153.0198
0 | 0.6875 | 0.00398 | -0.1451 | 172.7387
0.5 | 0.7567 | 0.00395 | -0.1462 | 191.5696
1 | 0.8263 | 0.00389 | -0.1474 | 212.4165
1.5 | 0.8944 | 0.00374 | -0.1484 | 239.1444
2 | 0.9576 | 0.00368 | -0.1485 | 260.2174
2.5 | 1.0002 | 0.00428 | -0.145 | 233.6916
3 | 1.0182 | 0.00567 | -0.1363 | 179.5767
3.5 | 1.0221 | 0.0066 | -0.1243 | 154.8636
4 | 1.0344 | 0.00806 | -0.1152 | 128.3375
4.5 | 1.0539 | 0.00968 | -0.1077 | 108.874
5 | 1.084 | 0.01115 | -0.1022 | 97.2197
5.5 | 1.1282 | 0.0122 | -0.0988 | 92.4754
6 | 1.1748 | 0.01322 | -0.0956 | 88.8654
6.5 | 1.222 | 0.01434 | -0.0926 | 85.2162
7 | 1.2703 | 0.01548 | -0.0895 | 82.0607
7.5 | 1.3174 | 0.01683 | -0.0863 | 78.2769
8 | 1.3664 | 0.01815 | -0.083 | 75.2837
8.5 | 1.4114 | 0.01973 | -0.079 | 71.5357
9 | 1.4508 | 0.02155 | -0.0739 | 67.3225
9.5 | 1.476 | 0.02396 | -0.0665 | 61.6027
10 | 1.4539 | 0.02893 | -0.0548 | 50.2558
10.5 | 1.4344 | 0.03454 | -0.045 | 41.5287
11 | 1.4198 | 0.04145 | -0.0374 | 34.2533
11.5 | 1.3882 | 0.05089 | -0.032 | 27.2784
12 | 1.3513 | 0.06159 | -0.0295 | 21.9403
12.5 | 1.3107 | 0.07397 | -0.0302 | 17.7193
13 | 1.2723 | 0.08771 | -0.034 | 14.5058
13.5 | 1.2354 | 0.10291 | -0.0411 | 12.0047
14 | 1.2047 | 0.11892 | -0.0506 | 10.1303
14.5 | 1.1809 | 0.13529 | -0.0616 | 8.7287

## 137. Re 18M Mach 0.00 (1)
BIGFOIL.COM POLAR EXPORT
NACA66-711 a=0.6
NACA66-711 a=0.6 |  |  |  | Cl Max: | 1.392 | at alpha= | 9 | deg
JavaFoil+Calcfoil stall+Eppler ext transition |  |  |  | L/D Max: | 145.52 | at alpha= | 2 | deg
Re: | 18000000 |  |  | Cd Min: | 0.00499 | at alpha= | -3.5 | deg
Mach: | 0 |  |  | Cl=0 at alpha= | -4.8421 | deg
|  |  |  | @ Cl=0.1, Cd= | 0.0050564
|  |  |  | @ Cl=0.4, Cd= | 0.0056107
|  |  |  | @ Cl=0.6, Cd= | 0.005826
alpha (deg) | Cl | Cd | Cm | Cl/Cd
-17 | -0.283 | 0.12694 | -0.041 | -2.226
-16.5 | -0.295 | 0.11991 | -0.042 | -2.463
-16 | -0.308 | 0.11543 | -0.042 | -2.669
-15.5 | -0.32 | 0.10952 | -0.042 | -2.926
-15 | -0.329 | 0.10401 | -0.042 | -3.166
-14.5 | -0.338 | 0.0983 | -0.043 | -3.434
-14 | -0.345 | 0.09268 | -0.044 | -3.721
-13.5 | -0.351 | 0.08911 | -0.043 | -3.935
-13 | -0.355 | 0.08469 | -0.044 | -4.191
-12.5 | -0.357 | 0.07957 | -0.044 | -4.493
-12 | -0.358 | 0.07568 | -0.044 | -4.726
-11.5 | -0.355 | 0.07169 | -0.045 | -4.957
-11 | -0.35 | 0.06756 | -0.045 | -5.183
-10.5 | -0.342 | 0.064 | -0.045 | -5.338
-10 | -0.33 | 0.05952 | -0.047 | -5.544
-9.5 | -0.314 | 0.05632 | -0.047 | -5.582
-9 | -0.295 | 0.05291 | -0.048 | -5.575
-8.5 | -0.272 | 0.04942 | -0.049 | -5.502
-8 | -0.245 | 0.0455 | -0.053 | -5.394
-7.5 | -0.216 | 0.04089 | -0.058 | -5.279
-7 | -0.222 | 0.00585 | -0.099 | -38.041
-6.5 | -0.176 | 0.00568 | -0.1 | -30.988
-6 | -0.126 | 0.00551 | -0.101 | -22.882
-5.5 | -0.073 | 0.00541 | -0.101 | -13.549
-5 | -0.018 | 0.00529 | -0.102 | -3.434
-4.5 | 0.039 | 0.00518 | -0.103 | 7.497
-4 | 0.097 | 0.00506 | -0.104 | 19.18
-3.5 | 0.156 | 0.00499 | -0.105 | 31.288
-3 | 0.216 | 0.00524 | -0.105 | 41.105
-2.5 | 0.276 | 0.00537 | -0.106 | 51.301
-2 | 0.336 | 0.0055 | -0.107 | 60.994
-1.5 | 0.396 | 0.00562 | -0.108 | 70.49
-1 | 0.456 | 0.00548 | -0.108 | 83.207
-0.5 | 0.517 | 0.0056 | -0.109 | 92.409
0 | 0.576 | 0.00577 | -0.11 | 99.956
0.5 | 0.636 | 0.00591 | -0.111 | 107.612
1 | 0.695 | 0.00535 | -0.112 | 129.906
1.5 | 0.753 | 0.00544 | -0.112 | 138.488
2 | 0.812 | 0.00558 | -0.113 | 145.52
2.5 | 0.87 | 0.00654 | -0.114 | 133.001
3 | 0.928 | 0.00681 | -0.115 | 136.293
3.5 | 0.981 | 0.00678 | -0.115 | 144.552
4 | 1.036 | 0.00717 | -0.116 | 144.443
4.5 | 1.088 | 0.00847 | -0.117 | 128.388
5 | 1.14 | 0.00872 | -0.117 | 130.746
5.5 | 1.19 | 0.00916 | -0.118 | 129.867
6 | 1.238 | 0.00944 | -0.119 | 131.042
6.5 | 1.28 | 0.00983 | -0.119 | 130.17
7 | 1.319 | 0.01025 | -0.12 | 128.665
7.5 | 1.352 | 0.01067 | -0.121 | 126.706
8 | 1.374 | 0.01118 | -0.121 | 122.883
8.5 | 1.387 | 0.01176 | -0.122 | 117.976
9 | 1.392 | 0.01231 | -0.123 | 113.031
9.5 | 1.387 | 0.01293 | -0.123 | 107.278
10 | 1.374 | 0.01366 | -0.124 | 100.547
10.5 | 1.351 | 0.01434 | -0.125 | 94.206
11 | 1.321 | 0.01514 | -0.125 | 87.262
11.5 | 1.284 | 0.01591 | -0.126 | 80.69
12 | 1.24 | 0.01683 | -0.127 | 73.695
12.5 | 1.192 | 0.01774 | -0.127 | 67.176
13 | 1.139 | 0.01884 | -0.128 | 60.467
13.5 | 1.085 | 0.01991 | -0.128 | 54.488
14 | 1.028 | 0.02124 | -0.128 | 48.41

## 138. Re 18M Mach 0.00 (2)
BIGFOIL.COM POLAR EXPORT
NACA66-711 a=0.6
NACA66-711 a=0.6 |  |  |  | Cl Max: | 1.9016 | at alpha= | 20 | deg
XFOIL ncrit=9 |  |  |  | L/D Max: | 172.746 | at alpha= | 1 | deg
Re: | 18000000 |  |  | Cd Min: | 0.05422 | at alpha= | 20 | deg
Mach: | 0 |  |  | Cl=0 at alpha= | -4.9334 | deg
|  |  |  | @ Cl=0.1, Cd= | 0.0045821
|  |  |  | @ Cl=0.4, Cd= | 0.0040283
|  |  |  | @ Cl=0.6, Cd= | 0.0038903
alpha (deg) | Cl | Cd | Cm | Cl/Cd
-18 | -1.2136 | 0.03001 | -0.1237 | -40.4399
-17 | -1.2274 | 0.02338 | -0.1133 | -52.4979
-16.5 | -1.2 | 0.0211 | -0.1114 | -56.872
-16 | -1.1653 | 0.01922 | -0.11 | -60.6296
-15.5 | -1.1261 | 0.01758 | -0.1089 | -64.0557
-14 | -0.9926 | 0.01362 | -0.107 | -72.8781
-13.5 | -0.9454 | 0.01237 | -0.1065 | -76.4268
-13 | -0.8972 | 0.01118 | -0.1062 | -80.2504
-12.5 | -0.8456 | 0.01042 | -0.1062 | -81.1516
-12 | -0.7927 | 0.00979 | -0.1063 | -80.9704
-11.5 | -0.739 | 0.00924 | -0.1065 | -79.9784
-11 | -0.6847 | 0.00872 | -0.1067 | -78.5206
-10.5 | -0.6299 | 0.00825 | -0.107 | -76.3515
-10 | -0.5746 | 0.00783 | -0.1074 | -73.3844
-9.5 | -0.5194 | 0.00734 | -0.1077 | -70.7629
-9 | -0.4641 | 0.00687 | -0.1081 | -67.5546
-8.5 | -0.408 | 0.00653 | -0.1086 | -62.4809
-8 | -0.3514 | 0.00625 | -0.1091 | -56.224
-7.5 | -0.2944 | 0.006 | -0.1097 | -49.0667
-7 | -0.2372 | 0.00575 | -0.1104 | -41.2522
-6 | -0.1228 | 0.00523 | -0.1116 | -23.4799
-5.5 | -0.0654 | 0.00501 | -0.1123 | -13.0539
-5 | -0.0077 | 0.00486 | -0.1131 | -1.5844
-4.5 | 0.0501 | 0.00472 | -0.1138 | 10.6144
-3.5 | 0.1659 | 0.0044 | -0.1154 | 37.7045
-3 | 0.224 | 0.0043 | -0.1162 | 52.093
-2.5 | 0.282 | 0.00421 | -0.1171 | 66.9834
-2 | 0.34 | 0.00412 | -0.1179 | 82.5243
-1.5 | 0.3982 | 0.00403 | -0.1188 | 98.8089
-0.5 | 0.5142 | 0.00392 | -0.1206 | 131.1735
0.5 | 0.6298 | 0.00388 | -0.1223 | 162.3196
1 | 0.6858 | 0.00397 | -0.1229 | 172.7456
2 | 0.7854 | 0.00484 | -0.1222 | 162.2727
3 | 0.8736 | 0.00559 | -0.1195 | 156.2791
3.5 | 0.9195 | 0.00612 | -0.1182 | 150.2451
4 | 0.9653 | 0.00657 | -0.1169 | 146.9254
4.5 | 1.0087 | 0.00704 | -0.115 | 143.2812
5 | 1.0518 | 0.00733 | -0.1129 | 143.4925
5.5 | 1.1054 | 0.00769 | -0.1134 | 143.7451
6 | 1.1502 | 0.00805 | -0.1119 | 142.882
6.5 | 1.1871 | 0.00839 | -0.1087 | 141.4899
7 | 1.2203 | 0.0088 | -0.1049 | 138.6705
7.5 | 1.2545 | 0.00933 | -0.1015 | 134.4587
8 | 1.292 | 0.00984 | -0.099 | 131.3008
8.5 | 1.3274 | 0.01047 | -0.0962 | 126.7813
9 | 1.3637 | 0.01113 | -0.0936 | 122.5247
9.5 | 1.3985 | 0.01189 | -0.091 | 117.6198
10 | 1.4321 | 0.01275 | -0.0883 | 112.3216
10.5 | 1.4642 | 0.01372 | -0.0855 | 106.7201
11 | 1.4952 | 0.0148 | -0.0827 | 101.027
11.5 | 1.5291 | 0.01576 | -0.0804 | 97.0241
12 | 1.5608 | 0.01688 | -0.078 | 92.4645
12.5 | 1.5923 | 0.01802 | -0.0756 | 88.3629
13 | 1.6225 | 0.01927 | -0.0732 | 84.1982
13.5 | 1.6528 | 0.02055 | -0.071 | 80.4282
14 | 1.681 | 0.022 | -0.0686 | 76.4091
14.5 | 1.7065 | 0.02368 | -0.0661 | 72.065
15 | 1.7309 | 0.0255 | -0.0636 | 67.8784
15.5 | 1.751 | 0.02769 | -0.0608 | 63.2358
16 | 1.7732 | 0.02982 | -0.0584 | 59.4634
16.5 | 1.7939 | 0.03214 | -0.0561 | 55.8152
17 | 1.8163 | 0.03436 | -0.0543 | 52.8609
17.5 | 1.8357 | 0.03692 | -0.0523 | 49.721
18 | 1.8531 | 0.03976 | -0.0504 | 46.6071
18.5 | 1.866 | 0.04309 | -0.0484 | 43.3047
19 | 1.8809 | 0.04637 | -0.047 | 40.5629
19.5 | 1.891 | 0.05025 | -0.0455 | 37.6318
20 | 1.9016 | 0.05422 | -0.0444 | 35.0719

## 139. Re 18M Mach 0.10 (1)
BIGFOIL.COM POLAR EXPORT
NACA66-711 a=0.6
NACA66-711 a=0.6 |  |  |  | Cl Max: | 1.389 | at alpha= | 9 | deg
JavaFoil+Calcfoil stall+Eppler ext transition |  |  |  | L/D Max: | 155.571 | at alpha= | 2 | deg
Re: | 18000000 |  |  | Cd Min: | 0.00496 | at alpha= | -3.5 | deg
Mach: | 0.1 |  |  | Cl=0 at alpha= | -4.8421 | deg
|  |  |  | @ Cl=0.1, Cd= | 0.0050835
|  |  |  | @ Cl=0.4, Cd= | 0.0055857
|  |  |  | @ Cl=0.6, Cd= | 0.0058295
alpha (deg) | Cl | Cd | Cm | Cl/Cd
-17 | -0.242 | 0.12764 | -0.041 | -1.898
-16.5 | -0.257 | 0.12185 | -0.042 | -2.106
-16 | -0.271 | 0.11549 | -0.042 | -2.349
-15.5 | -0.286 | 0.11076 | -0.042 | -2.58
-15 | -0.297 | 0.10407 | -0.043 | -2.853
-14.5 | -0.307 | 0.09831 | -0.043 | -3.127
-14 | -0.317 | 0.09299 | -0.044 | -3.41
-13.5 | -0.325 | 0.08972 | -0.044 | -3.628
-13 | -0.332 | 0.08433 | -0.044 | -3.942
-12.5 | -0.338 | 0.08019 | -0.044 | -4.211
-12 | -0.341 | 0.07582 | -0.045 | -4.491
-11.5 | -0.341 | 0.07235 | -0.044 | -4.709
-11 | -0.338 | 0.0677 | -0.045 | -4.994
-10.5 | -0.332 | 0.06414 | -0.045 | -5.175
-10 | -0.322 | 0.06032 | -0.046 | -5.341
-9.5 | -0.309 | 0.05672 | -0.047 | -5.442
-9 | -0.291 | 0.05304 | -0.048 | -5.485
-8.5 | -0.269 | 0.04987 | -0.049 | -5.395
-8 | -0.243 | 0.04596 | -0.052 | -5.298
-7.5 | -0.214 | 0.0419 | -0.056 | -5.116
-7 | -0.222 | 0.00586 | -0.1 | -37.9
-6.5 | -0.176 | 0.00568 | -0.1 | -30.957
-6 | -0.126 | 0.00555 | -0.101 | -22.776
-5.5 | -0.074 | 0.00539 | -0.102 | -13.634
-5 | -0.018 | 0.00529 | -0.103 | -3.443
-4.5 | 0.039 | 0.0052 | -0.103 | 7.51
-4 | 0.097 | 0.00509 | -0.104 | 19.143
-3.5 | 0.157 | 0.00496 | -0.105 | 31.586
-3 | 0.217 | 0.00522 | -0.106 | 41.512
-2.5 | 0.277 | 0.00537 | -0.107 | 51.564
-2 | 0.337 | 0.0055 | -0.107 | 61.308
-1.5 | 0.398 | 0.00559 | -0.108 | 71.161
-1 | 0.458 | 0.00546 | -0.109 | 84.024
-0.5 | 0.52 | 0.00563 | -0.11 | 92.41
0 | 0.579 | 0.00577 | -0.111 | 100.47
0.5 | 0.639 | 0.00594 | -0.111 | 107.475
1 | 0.698 | 0.00538 | -0.112 | 129.66
1.5 | 0.757 | 0.00548 | -0.113 | 138.154
2 | 0.816 | 0.00525 | -0.114 | 155.571
2.5 | 0.875 | 0.00657 | -0.114 | 133.021
3 | 0.933 | 0.00685 | -0.115 | 136.083
3.5 | 0.985 | 0.00681 | -0.116 | 144.752
4 | 1.04 | 0.00721 | -0.117 | 144.291
4.5 | 1.093 | 0.00854 | -0.117 | 128.01
5 | 1.145 | 0.00878 | -0.118 | 130.451
5.5 | 1.195 | 0.00923 | -0.119 | 129.542
6 | 1.243 | 0.00952 | -0.119 | 130.497
6.5 | 1.285 | 0.00992 | -0.12 | 129.531
7 | 1.323 | 0.01033 | -0.121 | 128.037
7.5 | 1.356 | 0.01079 | -0.121 | 125.596
8 | 1.376 | 0.0113 | -0.122 | 121.802
8.5 | 1.387 | 0.01192 | -0.123 | 116.343
9 | 1.389 | 0.01246 | -0.123 | 111.493
9.5 | 1.381 | 0.01312 | -0.124 | 105.273
10 | 1.364 | 0.01386 | -0.125 | 98.397
10.5 | 1.337 | 0.01461 | -0.125 | 91.522
11 | 1.301 | 0.01538 | -0.126 | 84.592
11.5 | 1.258 | 0.01623 | -0.127 | 77.487
12 | 1.208 | 0.01713 | -0.127 | 70.521
12.5 | 1.153 | 0.01813 | -0.128 | 63.604
13 | 1.094 | 0.01929 | -0.128 | 56.713
13.5 | 1.033 | 0.02037 | -0.129 | 50.723
14 | 0.969 | 0.02211 | -0.129 | 43.834

## 140. Re 18M Mach 0.10 (2)
BIGFOIL.COM POLAR EXPORT
NACA66-711 a=0.6
NACA66-711 a=0.6 |  |  |  | Cl Max: | 1.8884 | at alpha= | 20 | deg
XFOIL ncrit=9 |  |  |  | L/D Max: | 178.894 | at alpha= | 1.5 | deg
Re: | 18000000 |  |  | Cd Min: | 0.05856 | at alpha= | 20 | deg
Mach: | 0.1 |  |  | Cl=0 at alpha= | -4.9305 | deg
|  |  |  | @ Cl=0.1, Cd= | 0.0045857
|  |  |  | @ Cl=0.4, Cd= | 0.0040311
|  |  |  | @ Cl=0.6, Cd= | 0.0038758
alpha (deg) | Cl | Cd | Cm | Cl/Cd
-15.5 | -1.1019 | 0.02293 | -0.1164 | -48.0549
-15 | -1.0766 | 0.01971 | -0.1142 | -54.622
-14.5 | -1.0396 | 0.01746 | -0.1127 | -59.5418
-14 | -0.9967 | 0.01569 | -0.1116 | -63.5245
-13.5 | -0.9499 | 0.01427 | -0.1108 | -66.5662
-13 | -0.9036 | 0.01264 | -0.11 | -71.4873
-12.5 | -0.854 | 0.01138 | -0.1094 | -75.0439
-12 | -0.8024 | 0.01035 | -0.109 | -77.5266
-11.5 | -0.7483 | 0.00965 | -0.1089 | -77.544
-11 | -0.6933 | 0.00904 | -0.1089 | -76.6925
-10.5 | -0.6376 | 0.00851 | -0.109 | -74.9236
-10 | -0.5816 | 0.00803 | -0.1092 | -72.4284
-9.5 | -0.5252 | 0.00759 | -0.1094 | -69.1963
-9 | -0.4692 | 0.00707 | -0.1096 | -66.3649
-8.5 | -0.4127 | 0.00663 | -0.11 | -62.2474
-8 | -0.3553 | 0.00632 | -0.1104 | -56.2184
-7.5 | -0.2977 | 0.00605 | -0.1109 | -49.2066
-7 | -0.2399 | 0.0058 | -0.1114 | -41.3621
-6.5 | -0.182 | 0.00555 | -0.112 | -32.7928
-6 | -0.1242 | 0.00528 | -0.1126 | -23.5227
-5.5 | -0.0663 | 0.00503 | -0.1132 | -13.1809
-5 | -0.0081 | 0.00487 | -0.1139 | -1.6632
-3.5 | 0.1668 | 0.00441 | -0.1161 | 37.8231
-3 | 0.2254 | 0.0043 | -0.117 | 52.4186
-2 | 0.3421 | 0.00412 | -0.1186 | 83.034
-1.5 | 0.4007 | 0.00403 | -0.1195 | 99.4293
-0.5 | 0.5175 | 0.00392 | -0.1213 | 132.0153
0 | 0.5759 | 0.00388 | -0.1222 | 148.4278
0.5 | 0.6338 | 0.00387 | -0.123 | 163.7726
1.5 | 0.7442 | 0.00416 | -0.1239 | 178.8942
2 | 0.7903 | 0.00483 | -0.1229 | 163.6232
3 | 0.8784 | 0.0056 | -0.1201 | 156.8571
3.5 | 0.9241 | 0.00614 | -0.1187 | 150.5049
4 | 0.9696 | 0.0066 | -0.1172 | 146.9091
4.5 | 1.0126 | 0.00708 | -0.1151 | 143.0226
5 | 1.0578 | 0.00738 | -0.1135 | 143.3333
5.5 | 1.1091 | 0.00775 | -0.1133 | 143.1097
6 | 1.1528 | 0.00811 | -0.1115 | 142.1455
6.5 | 1.185 | 0.00847 | -0.1072 | 139.9055
7 | 1.2206 | 0.00891 | -0.1038 | 136.9921
7.5 | 1.2555 | 0.00947 | -0.1006 | 132.5766
8 | 1.2934 | 0.01 | -0.098 | 129.34
8.5 | 1.3288 | 0.01068 | -0.0951 | 124.4195
9 | 1.3655 | 0.01136 | -0.0926 | 120.2025
9.5 | 1.4001 | 0.01219 | -0.0898 | 114.8564
10 | 1.4337 | 0.01309 | -0.0871 | 109.5264
10.5 | 1.467 | 0.01407 | -0.0843 | 104.2644
11 | 1.4983 | 0.01518 | -0.0815 | 98.7022
11.5 | 1.5319 | 0.01621 | -0.0791 | 94.5034
12 | 1.5634 | 0.01738 | -0.0765 | 89.954
12.5 | 1.5958 | 0.01854 | -0.0741 | 86.0734
13 | 1.6267 | 0.01981 | -0.0717 | 82.1151
13.5 | 1.6559 | 0.02123 | -0.0692 | 77.9981
14 | 1.6814 | 0.02294 | -0.0664 | 73.2956
14.5 | 1.7049 | 0.02487 | -0.0635 | 68.5525
15 | 1.7299 | 0.02676 | -0.061 | 64.645
15.5 | 1.7526 | 0.02887 | -0.0584 | 60.7066
16 | 1.7726 | 0.03129 | -0.0558 | 56.6507
16.5 | 1.7927 | 0.03377 | -0.0535 | 53.0856
17 | 1.8167 | 0.03602 | -0.0516 | 50.4359
17.5 | 1.8347 | 0.03887 | -0.0496 | 47.2009
18 | 1.8488 | 0.04216 | -0.0475 | 43.852
18.5 | 1.8585 | 0.04603 | -0.0454 | 40.3758
19 | 1.8722 | 0.04965 | -0.044 | 37.708
19.5 | 1.8795 | 0.05409 | -0.0425 | 34.7476
20 | 1.8884 | 0.05856 | -0.0416 | 32.2473

## 141. Re 18M Mach 0.25 (1)
BIGFOIL.COM POLAR EXPORT
NACA66-711 a=0.6
NACA66-711 a=0.6 |  |  |  | Cl Max: | 1.383 | at alpha= | 8 | deg
JavaFoil+Calcfoil stall+Eppler ext transition |  |  |  | L/D Max: | 149.542 | at alpha= | 1.5 | deg
Re: | 18000000 |  |  | Cd Min: | 0.00503 | at alpha= | -3.5 | deg
Mach: | 0.25 |  |  | Cl=0 at alpha= | -4.839 | deg
|  |  |  | @ Cl=0.1, Cd= | 0.00513
|  |  |  | @ Cl=0.4, Cd= | 0.0054157
|  |  |  | @ Cl=0.6, Cd= | 0.0058277
alpha (deg) | Cl | Cd | Cm | Cl/Cd
-14.5 | -0.056 | 0.10098 | -0.045 | -0.554
-14 | -0.053 | 0.09667 | -0.045 | -0.549
-13.5 | -0.05 | 0.09209 | -0.045 | -0.545
-13 | -0.095 | 0.08609 | -0.045 | -1.103
-12.5 | -0.145 | 0.08081 | -0.046 | -1.794
-12 | -0.18 | 0.07742 | -0.046 | -2.32
-11.5 | -0.207 | 0.07295 | -0.046 | -2.843
-11 | -0.229 | 0.07012 | -0.046 | -3.269
-10.5 | -0.245 | 0.06575 | -0.047 | -3.733
-10 | -0.255 | 0.06164 | -0.047 | -4.141
-9.5 | -0.259 | 0.05831 | -0.047 | -4.434
-9 | -0.255 | 0.05478 | -0.047 | -4.656
-8.5 | -0.244 | 0.05246 | -0.047 | -4.66
-8 | -0.228 | 0.04821 | -0.049 | -4.722
-7.5 | -0.204 | 0.04489 | -0.051 | -4.554
-7 | -0.176 | 0.04145 | -0.054 | -4.237
-6.5 | -0.142 | 0.03743 | -0.06 | -3.794
-6 | -0.127 | 0.00562 | -0.104 | -22.53
-5.5 | -0.074 | 0.00551 | -0.105 | -13.476
-5 | -0.019 | 0.00535 | -0.106 | -3.459
-4.5 | 0.04 | 0.00524 | -0.106 | 7.594
-4 | 0.1 | 0.00513 | -0.107 | 19.411
-3.5 | 0.16 | 0.00503 | -0.108 | 31.918
-3 | 0.222 | 0.00524 | -0.109 | 42.365
-2.5 | 0.284 | 0.00539 | -0.11 | 52.697
-2 | 0.346 | 0.00551 | -0.11 | 62.886
-1.5 | 0.409 | 0.0054 | -0.111 | 75.744
-1 | 0.471 | 0.00554 | -0.112 | 85.071
-0.5 | 0.534 | 0.00568 | -0.113 | 94.117
0 | 0.595 | 0.00584 | -0.114 | 101.882
0.5 | 0.656 | 0.00569 | -0.114 | 115.362
1 | 0.717 | 0.00543 | -0.115 | 131.979
1.5 | 0.777 | 0.0052 | -0.116 | 149.542
2 | 0.838 | 0.00647 | -0.117 | 129.358
2.5 | 0.898 | 0.00672 | -0.117 | 133.566
3 | 0.957 | 0.00702 | -0.118 | 136.34
3.5 | 1.011 | 0.00704 | -0.119 | 143.578
4 | 1.067 | 0.00747 | -0.12 | 142.75
4.5 | 1.12 | 0.00876 | -0.12 | 127.822
5 | 1.173 | 0.00913 | -0.121 | 128.518
5.5 | 1.223 | 0.00953 | -0.122 | 128.393
6 | 1.27 | 0.00996 | -0.122 | 127.555
6.5 | 1.311 | 0.01041 | -0.123 | 125.946
7 | 1.346 | 0.01088 | -0.124 | 123.685
7.5 | 1.373 | 0.0114 | -0.124 | 120.468
8 | 1.383 | 0.01201 | -0.125 | 115.147
8.5 | 1.38 | 0.01274 | -0.126 | 108.309
9 | 1.362 | 0.01337 | -0.127 | 101.92
9.5 | 1.328 | 0.01423 | -0.127 | 93.373
10 | 1.278 | 0.01513 | -0.128 | 84.463
10.5 | 1.211 | 0.01598 | -0.128 | 75.815
11 | 1.129 | 0.01706 | -0.129 | 66.202
11.5 | 1.034 | 0.01807 | -0.13 | 57.182
12 | 0.924 | 0.0198 | -0.13 | 46.65
12.5 | 0.806 | 0.02158 | -0.13 | 37.344
13 | 0.68 | 0.02418 | -0.129 | 28.136

## 142. Re 18M Mach 0.25 (2)
BIGFOIL.COM POLAR EXPORT
NACA66-711 a=0.6
NACA66-711 a=0.6 |  |  |  | Cl Max: | 1.7736 | at alpha= | 17 | deg
XFOIL ncrit=9 |  |  |  | L/D Max: | 190.42 | at alpha= | 1.5 | deg
Re: | 18000000 |  |  | Cd Min: | 0.14915 | at alpha= | -15.5 | deg
Mach: | 0.25 |  |  | Cl=0 at alpha= | -4.9124 | deg
|  |  |  | @ Cl=0.1, Cd= | 0.004678
|  |  |  | @ Cl=0.4, Cd= | 0.0040644
|  |  |  | @ Cl=0.6, Cd= | 0.00387
alpha (deg) | Cl | Cd | Cm | Cl/Cd
-15.5 | -0.3236 | 0.14915 | -0.0613 | -2.1696
-15 | -0.3049 | 0.14313 | -0.0653 | -2.1302
-14.5 | -0.2874 | 0.1368 | -0.0693 | -2.1009
-13 | -0.2669 | 0.11073 | -0.083 | -2.4104
-12.5 | -0.2527 | 0.10453 | -0.0866 | -2.4175
-12 | -0.2407 | 0.09806 | -0.0903 | -2.4546
-11.5 | -0.2636 | 0.08557 | -0.0964 | -3.0805
-11 | -0.3231 | 0.06908 | -0.1055 | -4.6772
-10.5 | -0.6651 | 0.01328 | -0.1228 | -50.0828
-10 | -0.6175 | 0.01046 | -0.121 | -59.0344
-9.5 | -0.5594 | 0.00922 | -0.1199 | -60.6725
-9 | -0.4992 | 0.00837 | -0.1191 | -59.6416
-8.5 | -0.4384 | 0.00768 | -0.1185 | -57.0833
-8 | -0.3781 | 0.00693 | -0.1179 | -54.5599
-7.5 | -0.3169 | 0.00644 | -0.1177 | -49.2081
-7 | -0.2553 | 0.0061 | -0.1176 | -41.8525
-6.5 | -0.1938 | 0.00579 | -0.1177 | -33.4715
-6 | -0.1324 | 0.00552 | -0.1179 | -23.9855
-5.5 | -0.0716 | 0.0052 | -0.1182 | -13.7692
-5 | -0.0107 | 0.00496 | -0.1186 | -2.1573
-4.5 | 0.0504 | 0.0048 | -0.1191 | 10.5
-4 | 0.1114 | 0.00465 | -0.1197 | 23.957
-3.5 | 0.1722 | 0.00446 | -0.1203 | 38.6099
-3 | 0.233 | 0.00432 | -0.1211 | 53.9352
-2 | 0.3542 | 0.00414 | -0.1227 | 85.5556
-1.5 | 0.4148 | 0.00404 | -0.1236 | 102.6733
-0.5 | 0.5357 | 0.00391 | -0.1254 | 137.0077
0 | 0.5961 | 0.00387 | -0.1264 | 154.031
0.5 | 0.6559 | 0.00387 | -0.1272 | 169.4832
1 | 0.7152 | 0.00387 | -0.128 | 184.8062
1.5 | 0.7712 | 0.00405 | -0.1283 | 190.4198
2 | 0.8189 | 0.00468 | -0.1273 | 174.9786
2.5 | 0.8618 | 0.00534 | -0.1253 | 161.3858
3 | 0.9037 | 0.00568 | -0.1231 | 159.1021
3.5 | 0.948 | 0.00628 | -0.121 | 150.9554
4 | 0.9915 | 0.00679 | -0.1186 | 146.0236
4.5 | 1.0302 | 0.0073 | -0.1152 | 141.1233
5 | 1.0791 | 0.00768 | -0.114 | 140.5078
5.5 | 1.1105 | 0.00809 | -0.1089 | 137.2682
6 | 1.1468 | 0.00858 | -0.1052 | 133.6597
6.5 | 1.1861 | 0.00909 | -0.1022 | 130.484
7 | 1.226 | 0.00967 | -0.0994 | 126.7839
7.5 | 1.264 | 0.01036 | -0.0963 | 122.0077
8 | 1.3038 | 0.01104 | -0.0936 | 118.0978
8.5 | 1.3408 | 0.01189 | -0.0906 | 112.767
9 | 1.3785 | 0.01276 | -0.0877 | 108.0329
9.5 | 1.4139 | 0.01379 | -0.0846 | 102.5308
10 | 1.4475 | 0.01496 | -0.0813 | 96.758
10.5 | 1.4809 | 0.0162 | -0.078 | 91.4136
11.5 | 1.55 | 0.0187 | -0.0721 | 82.8877
12 | 1.5823 | 0.02015 | -0.069 | 78.5261
12.5 | 1.6134 | 0.02175 | -0.0659 | 74.1793
13 | 1.6441 | 0.02345 | -0.0628 | 70.1109
13.5 | 1.67 | 0.02554 | -0.0593 | 65.3876
14 | 1.6916 | 0.02802 | -0.0555 | 60.3712
14.5 | 1.7139 | 0.03059 | -0.0521 | 56.0281
15 | 1.7343 | 0.03343 | -0.0488 | 51.8786
15.5 | 1.75 | 0.03681 | -0.0453 | 47.5414
16 | 1.7565 | 0.04115 | -0.0417 | 42.6853
16.5 | 1.7616 | 0.04592 | -0.0385 | 38.3624
17 | 1.7736 | 0.05031 | -0.0363 | 35.2534
17.5 | 1.766 | 0.05697 | -0.034 | 30.9988
18 | 1.744 | 0.06575 | -0.0326 | 26.5247
18.5 | 1.7141 | 0.07634 | -0.0328 | 22.4535
19 | 1.6837 | 0.08793 | -0.035 | 19.1482
19.5 | 1.6509 | 0.10082 | -0.0392 | 16.3747
20 | 1.6161 | 0.1149 | -0.0454 | 14.0653

## 143. Re 18M Mach 0.50 (1)
BIGFOIL.COM POLAR EXPORT
NACA66-711 a=0.6
NACA66-711 a=0.6 |  |  |  | Cl Max: | 1.382 | at alpha= | 6.5 | deg
JavaFoil+Calcfoil stall+Eppler ext transition |  |  |  | L/D Max: | 137.027 | at alpha= | 3.5 | deg
Re: | 18000000 |  |  | Cd Min: | 0.00513 | at alpha= | -3 | deg
Mach: | 0.5 |  |  | Cl=0 at alpha= | -4.8511 | deg
|  |  |  | @ Cl=0.1, Cd= | 0.0079611
|  |  |  | @ Cl=0.4, Cd= | 0.0054338
|  |  |  | @ Cl=0.6, Cd= | 0.0061127
alpha (deg) | Cl | Cd | Cm | Cl/Cd
-20 | -0.831 | 0.15403 | -0.055 | -5.396
-19.5 | -0.804 | 0.14886 | -0.055 | -5.4
-19 | -0.777 | 0.14356 | -0.055 | -5.41
-18.5 | -0.75 | 0.1372 | -0.055 | -5.464
-18 | -0.722 | 0.13104 | -0.055 | -5.51
-17.5 | -0.696 | 0.12247 | -0.056 | -5.682
-17 | -0.67 | 0.11366 | -0.057 | -5.891
-16.5 | -0.643 | 0.10703 | -0.059 | -6.009
-16 | -0.616 | 0.10133 | -0.059 | -6.077
-15.5 | -0.584 | 0.10854 | -0.054 | -5.385
-15 | -0.558 | 0.10092 | -0.055 | -5.525
-14.5 | -0.532 | 0.09059 | -0.059 | -5.878
-14 | -0.507 | 0.08336 | -0.061 | -6.076
-13.5 | -0.482 | 0.07496 | -0.065 | -6.43
-13 | -0.455 | 0.07011 | -0.067 | -6.49
-12.5 | -0.443 | 0.04845 | -0.08 | -9.147
-12 | -0.473 | 0.01041 | -0.103 | -45.401
-11.5 | -0.366 | 0.07149 | -0.056 | -5.113
-11 | -0.337 | 0.07124 | -0.054 | -4.737
-10.5 | -0.311 | 0.06335 | -0.056 | -4.903
-10 | -0.284 | 0.05804 | -0.059 | -4.888
-9.5 | -0.257 | 0.05403 | -0.061 | -4.753
-9 | -0.231 | 0.04858 | -0.066 | -4.745
-8.5 | -0.216 | 0.02657 | -0.09 | -8.139
-8 | -0.215 | 0.00648 | -0.113 | -33.139
-7.5 | -0.146 | 0.04714 | -0.055 | -3.09
-7 | -0.118 | 0.04509 | -0.054 | -2.62
-6.5 | -0.091 | 0.04205 | -0.055 | -2.16
-6 | -0.064 | 0.03922 | -0.057 | -1.62
-5.5 | -0.036 | 0.03901 | -0.054 | -0.925
-5 | -0.014 | 0.0352 | -0.058 | -0.403
-4.5 | 0.033 | 0.03257 | -0.063 | 1.027
-4 | 0.107 | 0.00539 | -0.12 | 19.821
-3.5 | 0.175 | 0.00523 | -0.121 | 33.442
-3 | 0.245 | 0.00513 | -0.122 | 47.702
-2.5 | 0.315 | 0.00522 | -0.122 | 60.324
-2 | 0.385 | 0.0054 | -0.123 | 71.372
-1.5 | 0.456 | 0.00556 | -0.124 | 81.943
-1 | 0.526 | 0.00541 | -0.125 | 97.203
-0.5 | 0.597 | 0.0061 | -0.126 | 97.969
0 | 0.663 | 0.00638 | -0.127 | 104
0.5 | 0.73 | 0.00664 | -0.127 | 110.083
1 | 0.798 | 0.00694 | -0.128 | 114.854
1.5 | 0.864 | 0.00686 | -0.129 | 126.073
2 | 0.931 | 0.00715 | -0.13 | 130.281
2.5 | 0.998 | 0.00751 | -0.13 | 132.809
3 | 1.064 | 0.00795 | -0.131 | 133.84
3.5 | 1.12 | 0.00818 | -0.132 | 137.027
4 | 1.18 | 0.0099 | -0.133 | 119.169
4.5 | 1.236 | 0.0104 | -0.133 | 118.891
5 | 1.289 | 0.01094 | -0.134 | 117.849
5.5 | 1.336 | 0.01158 | -0.135 | 115.387
6 | 1.371 | 0.01224 | -0.136 | 112.027
6.5 | 1.382 | 0.01297 | -0.137 | 106.551
7 | 1.354 | 0.01399 | -0.137 | 96.759
7.5 | 1.203 | 0.01541 | -0.138 | 78.072
8 | 0.691 | 0.05052 | -0.074 | 13.681
8.5 | 0.866 | 0.01673 | -0.14 | 51.8
9 | 0.896 | 0.01809 | -0.14 | 49.544
9.5 | 0.771 | 0.06036 | -0.078 | 12.771
10 | 0.957 | 0.01906 | -0.142 | 50.227
10.5 | 0.987 | 0.02058 | -0.142 | 47.947
11 | 1.015 | 0.02264 | -0.143 | 44.836
11.5 | 1.028 | 0.02776 | -0.141 | 37.031

## 144. Re 18M Mach 0.50 (2)
BIGFOIL.COM POLAR EXPORT
NACA66-711 a=0.6
NACA66-711 a=0.6 |  |  |  | Cl Max: | 1.4927 | at alpha= | 9.5 | deg
XFOIL ncrit=9 |  |  |  | L/D Max: | 239.118 | at alpha= | 1.5 | deg
Re: | 18000000 |  |  | Cd Min: | 0.15421 | at alpha= | -14.5 | deg
Mach: | 0.5 |  |  | Cl=0 at alpha= | -5.2934 | deg
|  |  |  | @ Cl=0.1, Cd= | 0.0052916
|  |  |  | @ Cl=0.4, Cd= | 0.004251
|  |  |  | @ Cl=0.6, Cd= | 0.0039731
alpha (deg) | Cl | Cd | Cm | Cl/Cd
-14.5 | -0.2387 | 0.15421 | -0.0758 | -1.5479
-14 | -0.2142 | 0.14816 | -0.0803 | -1.4457
-13.5 | -0.1948 | 0.14031 | -0.0847 | -1.3884
-13 | -0.1798 | 0.13146 | -0.0893 | -1.3677
-12.5 | -0.1618 | 0.12389 | -0.0936 | -1.306
-12 | -0.1478 | 0.1157 | -0.098 | -1.2774
-11.5 | -0.1333 | 0.10807 | -0.1022 | -1.2335
-11 | -0.1118 | 0.10229 | -0.1058 | -1.093
-10.5 | -0.0921 | 0.09639 | -0.1094 | -0.95549
-10 | -0.0863 | 0.08806 | -0.1135 | -0.98001
-9.5 | -0.0739 | 0.08139 | -0.1171 | -0.90797
-9 | -0.0702 | 0.07382 | -0.121 | -0.95096
-8.5 | -0.0614 | 0.06755 | -0.1242 | -0.90896
-8 | -0.0469 | 0.06251 | -0.1267 | -0.75028
-7.5 | -0.0525 | 0.05622 | -0.1291 | -0.93383
-7 | -0.0527 | 0.05076 | -0.1328 | -1.0382
-6.5 | -0.0548 | 0.04053 | -0.1405 | -1.3521
-6 | -0.0375 | 0.03157 | -0.1444 | -1.1878
-5.5 | -0.0107 | 0.02303 | -0.1454 | -0.46461
-5 | 0.0152 | 0.01355 | -0.1438 | 1.1218
-4.5 | 0.0508 | 0.00582 | -0.1413 | 8.7285
-4 | 0.1225 | 0.00505 | -0.1403 | 24.2574
-3.5 | 0.1954 | 0.00477 | -0.1401 | 40.9644
-3 | 0.267 | 0.00449 | -0.1401 | 59.4655
-2.5 | 0.3381 | 0.00433 | -0.1405 | 78.0831
-2 | 0.4086 | 0.00424 | -0.1411 | 96.3679
-1.5 | 0.4788 | 0.00411 | -0.142 | 116.4964
-1 | 0.5488 | 0.00401 | -0.143 | 136.8579
0 | 0.6876 | 0.00391 | -0.1451 | 175.8568
0.5 | 0.7573 | 0.00386 | -0.1464 | 196.1917
1 | 0.8263 | 0.00384 | -0.1474 | 215.1823
1.5 | 0.8943 | 0.00374 | -0.1484 | 239.1176
2 | 0.9516 | 0.00408 | -0.1474 | 233.2353
2.5 | 0.9932 | 0.00486 | -0.1436 | 204.3621
3 | 1.0128 | 0.00585 | -0.1353 | 173.1282
3.5 | 1.0181 | 0.00673 | -0.1236 | 151.2779
4 | 1.0257 | 0.00803 | -0.1133 | 127.7335
4.5 | 1.0556 | 0.00958 | -0.1079 | 110.1879
5 | 1.0895 | 0.01091 | -0.1029 | 99.8625
5.5 | 1.1354 | 0.01191 | -0.0998 | 95.3317
6 | 1.1826 | 0.01295 | -0.0968 | 91.3205
6.5 | 1.2337 | 0.01401 | -0.0944 | 88.0585
7 | 1.2867 | 0.01517 | -0.0922 | 84.8187
7.5 | 1.3359 | 0.01648 | -0.0892 | 81.0619
8 | 1.3836 | 0.01785 | -0.0857 | 77.5126
8.5 | 1.4284 | 0.01941 | -0.0816 | 73.5909
9 | 1.4688 | 0.02123 | -0.0765 | 69.1851
9.5 | 1.4927 | 0.02395 | -0.0691 | 62.3257
10 | 1.4559 | 0.02882 | -0.0549 | 50.517
10.5 | 1.4389 | 0.03418 | -0.045 | 42.0977
11 | 1.4247 | 0.04107 | -0.0374 | 34.6896
11.5 | 1.3925 | 0.05048 | -0.032 | 27.5852
12 | 1.3556 | 0.06112 | -0.0294 | 22.1793
12.5 | 1.3149 | 0.07345 | -0.03 | 17.902
13 | 1.2764 | 0.08711 | -0.0337 | 14.6527
13.5 | 1.2394 | 0.10228 | -0.0407 | 12.1177
14 | 1.2086 | 0.11825 | -0.0501 | 10.2207
14.5 | 1.1846 | 0.13458 | -0.0611 | 8.8022

## 145. Re 20M Mach 0.00 (1)
BIGFOIL.COM POLAR EXPORT
NACA66-711 a=0.6
NACA66-711 a=0.6 |  |  |  | Cl Max: | 1.392 | at alpha= | 9 | deg
JavaFoil+Calcfoil stall+Eppler ext transition |  |  |  | L/D Max: | 143.557 | at alpha= | 4 | deg
Re: | 20000000 |  |  | Cd Min: | 0.00502 | at alpha= | -4 | deg
Mach: | 0 |  |  | Cl=0 at alpha= | -4.8421 | deg
|  |  |  | @ Cl=0.1, Cd= | 0.0050352
|  |  |  | @ Cl=0.4, Cd= | 0.0054847
|  |  |  | @ Cl=0.6, Cd= | 0.0058951
alpha (deg) | Cl | Cd | Cm | Cl/Cd
-17.5 | -0.27 | 0.13178 | -0.041 | -2.05
-17 | -0.283 | 0.12609 | -0.041 | -2.242
-16.5 | -0.295 | 0.11993 | -0.042 | -2.462
-16 | -0.308 | 0.1152 | -0.042 | -2.674
-15.5 | -0.32 | 0.10942 | -0.042 | -2.928
-15 | -0.329 | 0.10434 | -0.043 | -3.157
-14.5 | -0.338 | 0.09812 | -0.043 | -3.441
-14 | -0.345 | 0.09196 | -0.044 | -3.75
-13.5 | -0.351 | 0.08838 | -0.044 | -3.967
-13 | -0.355 | 0.0839 | -0.044 | -4.231
-12.5 | -0.358 | 0.07954 | -0.044 | -4.495
-12 | -0.358 | 0.07541 | -0.044 | -4.743
-11.5 | -0.355 | 0.07154 | -0.045 | -4.968
-11 | -0.35 | 0.06742 | -0.045 | -5.195
-10.5 | -0.342 | 0.0635 | -0.045 | -5.381
-10 | -0.33 | 0.0595 | -0.047 | -5.546
-9.5 | -0.314 | 0.05596 | -0.047 | -5.618
-9 | -0.295 | 0.05281 | -0.048 | -5.586
-8.5 | -0.272 | 0.04916 | -0.05 | -5.534
-8 | -0.245 | 0.04596 | -0.052 | -5.333
-7.5 | -0.215 | 0.04153 | -0.057 | -5.187
-7 | -0.222 | 0.00576 | -0.099 | -38.603
-6.5 | -0.176 | 0.00561 | -0.1 | -31.374
-6 | -0.126 | 0.00548 | -0.101 | -23.027
-5.5 | -0.073 | 0.00537 | -0.101 | -13.653
-5 | -0.018 | 0.00525 | -0.102 | -3.46
-4.5 | 0.039 | 0.00514 | -0.103 | 7.56
-4 | 0.097 | 0.00502 | -0.104 | 19.345
-3.5 | 0.156 | 0.00532 | -0.105 | 29.322
-3 | 0.216 | 0.00542 | -0.105 | 39.78
-2.5 | 0.276 | 0.0055 | -0.106 | 50.092
-2 | 0.336 | 0.00556 | -0.107 | 60.34
-1.5 | 0.396 | 0.00548 | -0.108 | 72.251
-1 | 0.456 | 0.00555 | -0.108 | 82.277
-0.5 | 0.517 | 0.00567 | -0.109 | 91.326
0 | 0.576 | 0.00583 | -0.11 | 98.811
0.5 | 0.635 | 0.00599 | -0.111 | 106.047
1 | 0.695 | 0.00544 | -0.112 | 127.615
1.5 | 0.753 | 0.00553 | -0.112 | 136.186
2 | 0.812 | 0.00569 | -0.113 | 142.71
2.5 | 0.87 | 0.00663 | -0.114 | 131.238
3 | 0.929 | 0.00687 | -0.115 | 135.248
3.5 | 0.981 | 0.0071 | -0.115 | 138.128
4 | 1.036 | 0.00722 | -0.116 | 143.557
4.5 | 1.089 | 0.00833 | -0.117 | 130.647
5 | 1.141 | 0.00857 | -0.117 | 133.07
5.5 | 1.191 | 0.00901 | -0.118 | 132.196
6 | 1.238 | 0.00929 | -0.119 | 133.228
6.5 | 1.281 | 0.00967 | -0.119 | 132.446
7 | 1.319 | 0.01009 | -0.12 | 130.78
7.5 | 1.353 | 0.01052 | -0.121 | 128.532
8 | 1.374 | 0.01099 | -0.122 | 125.072
8.5 | 1.388 | 0.01159 | -0.122 | 119.758
9 | 1.392 | 0.01209 | -0.123 | 115.158
9.5 | 1.388 | 0.01271 | -0.124 | 109.157
10 | 1.374 | 0.01339 | -0.124 | 102.605
10.5 | 1.352 | 0.01408 | -0.125 | 96.038
11 | 1.322 | 0.01485 | -0.125 | 89.026
11.5 | 1.285 | 0.01562 | -0.126 | 82.264
12 | 1.241 | 0.01654 | -0.127 | 75.023
12.5 | 1.192 | 0.01745 | -0.127 | 68.328
13 | 1.14 | 0.01846 | -0.128 | 61.775
13.5 | 1.085 | 0.01965 | -0.128 | 55.206
14 | 1.029 | 0.02087 | -0.129 | 49.293

## 146. Re 20M Mach 0.00 (2)
BIGFOIL.COM POLAR EXPORT
NACA66-711 a=0.6
NACA66-711 a=0.6 |  |  |  | Cl Max: | 1.9148 | at alpha= | 20 | deg
XFOIL ncrit=9 |  |  |  | L/D Max: | 167.098 | at alpha= | 1.5 | deg
Re: | 20000000 |  |  | Cd Min: | 0.05273 | at alpha= | 20 | deg
Mach: | 0 |  |  | Cl=0 at alpha= | -4.9308 | deg
|  |  |  | @ Cl=0.1, Cd= | 0.004519
|  |  |  | @ Cl=0.4, Cd= | 0.0039588
|  |  |  | @ Cl=0.6, Cd= | 0.0038996
alpha (deg) | Cl | Cd | Cm | Cl/Cd
-18.5 | -1.2155 | 0.03222 | -0.1264 | -37.725
-18 | -1.2705 | 0.02752 | -0.1182 | -46.1664
-17.5 | -1.2657 | 0.02436 | -0.1145 | -51.9581
-17 | -1.2431 | 0.02192 | -0.1122 | -56.7108
-16.5 | -1.2112 | 0.01995 | -0.1105 | -60.7118
-16 | -1.1739 | 0.01826 | -0.1093 | -64.2881
-15.5 | -1.1328 | 0.01679 | -0.1084 | -67.4687
-15 | -1.0888 | 0.01551 | -0.1077 | -70.1999
-14.5 | -1.0426 | 0.01438 | -0.1071 | -72.5035
-14 | -0.9947 | 0.01334 | -0.1068 | -74.5652
-13.5 | -0.9471 | 0.01214 | -0.1063 | -78.0148
-13 | -0.8986 | 0.01098 | -0.106 | -81.8397
-12.5 | -0.8472 | 0.01018 | -0.106 | -83.222
-12 | -0.7943 | 0.00954 | -0.1061 | -83.26
-11.5 | -0.7404 | 0.00899 | -0.1063 | -82.3582
-11 | -0.686 | 0.0085 | -0.1065 | -80.7059
-10.5 | -0.631 | 0.00805 | -0.1069 | -78.3851
-9.5 | -0.5202 | 0.00722 | -0.1076 | -72.0499
-9 | -0.4647 | 0.00677 | -0.108 | -68.6411
-8.5 | -0.4087 | 0.00639 | -0.1085 | -63.9593
-8 | -0.352 | 0.0061 | -0.109 | -57.7049
-7.5 | -0.2949 | 0.00585 | -0.1097 | -50.4103
-7 | -0.2377 | 0.00562 | -0.1103 | -42.2954
-6.5 | -0.1804 | 0.0054 | -0.1109 | -33.4074
-6 | -0.1231 | 0.00515 | -0.1116 | -23.9029
-5.5 | -0.0658 | 0.00492 | -0.1123 | -13.374
-5 | -0.008 | 0.00477 | -0.113 | -1.6771
-4.5 | 0.0498 | 0.00464 | -0.1138 | 10.7328
-4 | 0.1079 | 0.0045 | -0.1146 | 23.9778
-3.5 | 0.1658 | 0.00432 | -0.1154 | 38.3796
-2 | 0.34 | 0.00404 | -0.1179 | 84.1584
-1.5 | 0.3982 | 0.00396 | -0.1188 | 100.5556
-1 | 0.4562 | 0.00392 | -0.1197 | 116.3776
-0.5 | 0.5143 | 0.00385 | -0.1206 | 133.5844
0 | 0.5719 | 0.00386 | -0.1214 | 148.1606
0.5 | 0.6287 | 0.00394 | -0.1221 | 159.5685
1 | 0.6837 | 0.00415 | -0.1226 | 164.747
1.5 | 0.7369 | 0.00441 | -0.1227 | 167.0975
2 | 0.7827 | 0.00509 | -0.1217 | 153.7721
2.5 | 0.8295 | 0.00552 | -0.1208 | 150.2717
3 | 0.8735 | 0.00566 | -0.1195 | 154.3286
3.5 | 0.9201 | 0.00615 | -0.1183 | 149.6098
4 | 0.9668 | 0.00655 | -0.1172 | 147.6031
4.5 | 1.0116 | 0.00699 | -0.1156 | 144.721
5 | 1.0567 | 0.00726 | -0.114 | 145.551
5.5 | 1.1088 | 0.00756 | -0.114 | 146.6667
6 | 1.154 | 0.00792 | -0.1126 | 145.7071
6.5 | 1.1955 | 0.00824 | -0.1104 | 145.085
7 | 1.2263 | 0.00864 | -0.106 | 141.9329
7.5 | 1.2606 | 0.00913 | -0.1026 | 138.0723
8 | 1.2976 | 0.00963 | -0.0999 | 134.7456
8.5 | 1.3325 | 0.01026 | -0.097 | 129.8733
9 | 1.3691 | 0.01089 | -0.0945 | 125.7208
9.5 | 1.403 | 0.01167 | -0.0917 | 120.2228
10 | 1.4365 | 0.01253 | -0.089 | 114.6449
10.5 | 1.4695 | 0.01344 | -0.0863 | 109.3378
11 | 1.5005 | 0.01451 | -0.0834 | 103.4114
11.5 | 1.5352 | 0.01542 | -0.0812 | 99.559
12.5 | 1.5986 | 0.01762 | -0.0764 | 90.7264
13 | 1.6296 | 0.01881 | -0.0741 | 86.6348
13.5 | 1.6602 | 0.02006 | -0.0719 | 82.7617
14 | 1.6867 | 0.0216 | -0.0693 | 78.088
14.5 | 1.7122 | 0.02326 | -0.0667 | 73.6113
15 | 1.7351 | 0.02517 | -0.0639 | 68.9352
15.5 | 1.7605 | 0.02697 | -0.0617 | 65.2762
16 | 1.782 | 0.02909 | -0.0592 | 61.2582
16.5 | 1.8034 | 0.03133 | -0.057 | 57.5614
17 | 1.8267 | 0.03345 | -0.0551 | 54.6099
17.5 | 1.8474 | 0.03586 | -0.0532 | 51.517
18 | 1.8641 | 0.03873 | -0.0512 | 48.1306
18.5 | 1.8776 | 0.04195 | -0.0492 | 44.758
19 | 1.8927 | 0.04516 | -0.0476 | 41.911
19.5 | 1.9038 | 0.04889 | -0.0461 | 38.9405
20 | 1.9148 | 0.05273 | -0.0449 | 36.3133

## 147. Re 20M Mach 0.10 (1)
BIGFOIL.COM POLAR EXPORT
NACA66-711 a=0.6
NACA66-711 a=0.6 |  |  |  | Cl Max: | 1.39 | at alpha= | 9 | deg
JavaFoil+Calcfoil stall+Eppler ext transition |  |  |  | L/D Max: | 152.485 | at alpha= | 2 | deg
Re: | 20000000 |  |  | Cd Min: | 0.00505 | at alpha= | -4 | deg
Mach: | 0.1 |  |  | Cl=0 at alpha= | -4.8421 | deg
|  |  |  | @ Cl=0.1, Cd= | 0.005062
|  |  |  | @ Cl=0.4, Cd= | 0.0054536
|  |  |  | @ Cl=0.6, Cd= | 0.0058955
alpha (deg) | Cl | Cd | Cm | Cl/Cd
-17 | -0.242 | 0.12689 | -0.042 | -1.91
-16.5 | -0.257 | 0.12126 | -0.042 | -2.116
-16 | -0.271 | 0.11446 | -0.042 | -2.37
-15.5 | -0.286 | 0.10991 | -0.043 | -2.6
-15 | -0.297 | 0.10335 | -0.043 | -2.873
-14.5 | -0.307 | 0.09852 | -0.043 | -3.12
-14 | -0.317 | 0.09322 | -0.044 | -3.402
-13.5 | -0.326 | 0.08898 | -0.044 | -3.658
-13 | -0.332 | 0.08432 | -0.044 | -3.943
-12.5 | -0.338 | 0.07954 | -0.045 | -4.246
-12 | -0.341 | 0.07571 | -0.045 | -4.499
-11.5 | -0.341 | 0.07172 | -0.045 | -4.751
-11 | -0.338 | 0.0676 | -0.045 | -5.002
-10.5 | -0.332 | 0.06424 | -0.045 | -5.167
-10 | -0.322 | 0.06001 | -0.047 | -5.371
-9.5 | -0.309 | 0.05638 | -0.047 | -5.475
-9 | -0.291 | 0.05299 | -0.048 | -5.49
-8.5 | -0.269 | 0.04945 | -0.05 | -5.445
-8 | -0.244 | 0.04583 | -0.052 | -5.314
-7.5 | -0.214 | 0.04234 | -0.055 | -5.055
-7 | -0.222 | 0.00575 | -0.1 | -38.609
-6.5 | -0.176 | 0.00564 | -0.1 | -31.22
-6 | -0.126 | 0.00551 | -0.101 | -22.915
-5.5 | -0.074 | 0.00535 | -0.102 | -13.737
-5 | -0.018 | 0.00525 | -0.103 | -3.471
-4.5 | 0.039 | 0.00515 | -0.103 | 7.573
-4 | 0.097 | 0.00505 | -0.104 | 19.298
-3.5 | 0.157 | 0.00529 | -0.105 | 29.628
-3 | 0.217 | 0.00542 | -0.106 | 39.96
-2.5 | 0.277 | 0.0055 | -0.107 | 50.313
-2 | 0.337 | 0.00559 | -0.107 | 60.314
-1.5 | 0.398 | 0.00545 | -0.108 | 72.98
-1 | 0.459 | 0.00556 | -0.109 | 82.419
-0.5 | 0.52 | 0.00569 | -0.11 | 91.338
0 | 0.579 | 0.00585 | -0.111 | 98.994
0.5 | 0.639 | 0.00598 | -0.111 | 106.86
1 | 0.698 | 0.00548 | -0.112 | 127.394
1.5 | 0.757 | 0.00557 | -0.113 | 135.827
2 | 0.816 | 0.00535 | -0.114 | 152.485
2.5 | 0.875 | 0.00667 | -0.114 | 131.225
3 | 0.933 | 0.00691 | -0.115 | 135.125
3.5 | 0.986 | 0.00714 | -0.116 | 138.069
4 | 1.041 | 0.00726 | -0.117 | 143.37
4.5 | 1.094 | 0.0084 | -0.117 | 130.161
5 | 1.146 | 0.00864 | -0.118 | 132.619
5.5 | 1.196 | 0.00908 | -0.119 | 131.653
6 | 1.243 | 0.00936 | -0.119 | 132.822
6.5 | 1.286 | 0.00976 | -0.12 | 131.776
7 | 1.324 | 0.01017 | -0.121 | 130.16
7.5 | 1.356 | 0.01063 | -0.121 | 127.641
8 | 1.377 | 0.01109 | -0.122 | 124.104
8.5 | 1.388 | 0.01172 | -0.123 | 118.445
9 | 1.39 | 0.01229 | -0.123 | 113.12
9.5 | 1.382 | 0.01288 | -0.124 | 107.283
10 | 1.365 | 0.01363 | -0.125 | 100.091
10.5 | 1.338 | 0.01431 | -0.125 | 93.468
11 | 1.302 | 0.01511 | -0.126 | 86.182
11.5 | 1.259 | 0.0159 | -0.127 | 79.161
12 | 1.209 | 0.0168 | -0.127 | 71.97
12.5 | 1.154 | 0.01782 | -0.128 | 64.729
13 | 1.095 | 0.0189 | -0.128 | 57.927
13.5 | 1.034 | 0.01994 | -0.129 | 51.865
14 | 0.97 | 0.0216 | -0.129 | 44.934

## 148. Re 20M Mach 0.10 (2)
BIGFOIL.COM POLAR EXPORT
NACA66-711 a=0.6
NACA66-711 a=0.6 |  |  |  | Cl Max: | 1.9034 | at alpha= | 20 | deg
XFOIL ncrit=9 |  |  |  | L/D Max: | 169.361 | at alpha= | 1.5 | deg
Re: | 20000000 |  |  | Cd Min: | 0.05683 | at alpha= | 20 | deg
Mach: | 0.1 |  |  | Cl=0 at alpha= | -4.928 | deg
|  |  |  | @ Cl=0.1, Cd= | 0.0045215
|  |  |  | @ Cl=0.4, Cd= | 0.0039611
|  |  |  | @ Cl=0.6, Cd= | 0.0038813
alpha (deg) | Cl | Cd | Cm | Cl/Cd
-16 | -1.1374 | 0.02468 | -0.118 | -46.0859
-15.5 | -1.1213 | 0.02088 | -0.1152 | -53.7021
-15 | -1.0878 | 0.01842 | -0.1135 | -59.0554
-14.5 | -1.0471 | 0.01653 | -0.1122 | -63.3454
-14 | -1.0022 | 0.01497 | -0.1112 | -66.9472
-13 | -0.9056 | 0.01236 | -0.1098 | -73.2686
-12.5 | -0.8553 | 0.0112 | -0.1093 | -76.3661
-12 | -0.8041 | 0.0101 | -0.1089 | -79.6139
-11.5 | -0.7499 | 0.00938 | -0.1088 | -79.9467
-11 | -0.6947 | 0.0088 | -0.1088 | -78.9432
-10.5 | -0.6389 | 0.00829 | -0.1089 | -77.0688
-10 | -0.5827 | 0.00783 | -0.1091 | -74.4189
-9.5 | -0.5262 | 0.00741 | -0.1093 | -71.0121
-9 | -0.4698 | 0.00695 | -0.1096 | -67.5971
-8.5 | -0.4133 | 0.00649 | -0.1099 | -63.6826
-8 | -0.356 | 0.00617 | -0.1103 | -57.6985
-7.5 | -0.2982 | 0.0059 | -0.1108 | -50.5424
-7 | -0.2404 | 0.00566 | -0.1113 | -42.4735
-6.5 | -0.1824 | 0.00543 | -0.1119 | -33.5912
-6 | -0.1244 | 0.00522 | -0.1125 | -23.8314
-5.5 | -0.0667 | 0.00494 | -0.1131 | -13.502
-5 | -0.0084 | 0.00478 | -0.1138 | -1.7573
-4.5 | 0.0499 | 0.00465 | -0.1146 | 10.7312
-4 | 0.1084 | 0.0045 | -0.1154 | 24.0889
-3.5 | 0.1667 | 0.00433 | -0.1161 | 38.4988
-2 | 0.3422 | 0.00405 | -0.1186 | 84.4938
-1.5 | 0.4007 | 0.00396 | -0.1195 | 101.1869
-1 | 0.4591 | 0.00392 | -0.1204 | 117.1173
-0.5 | 0.5175 | 0.00385 | -0.1213 | 134.4156
0 | 0.5755 | 0.00386 | -0.1222 | 149.0933
0.5 | 0.6329 | 0.00391 | -0.1229 | 161.867
1 | 0.6882 | 0.00414 | -0.1233 | 166.2319
1.5 | 0.7418 | 0.00438 | -0.1235 | 169.3607
2 | 0.7875 | 0.00508 | -0.1224 | 155.0197
2.5 | 0.8342 | 0.00552 | -0.1215 | 151.1232
3 | 0.8782 | 0.00567 | -0.1201 | 154.8854
3.5 | 0.9247 | 0.00617 | -0.1188 | 149.8703
4.5 | 1.0157 | 0.00703 | -0.1158 | 144.4808
5 | 1.06 | 0.0073 | -0.1139 | 145.2055
5.5 | 1.1127 | 0.00761 | -0.114 | 146.2155
6 | 1.1573 | 0.00798 | -0.1124 | 145.0251
6.5 | 1.1928 | 0.00831 | -0.1087 | 143.5379
7 | 1.2261 | 0.00874 | -0.1048 | 140.286
7.5 | 1.2618 | 0.00926 | -0.1017 | 136.2635
8 | 1.2994 | 0.00978 | -0.099 | 132.863
8.5 | 1.3344 | 0.01045 | -0.096 | 127.6938
9 | 1.3715 | 0.01111 | -0.0935 | 123.4473
9.5 | 1.4056 | 0.01193 | -0.0907 | 117.8206
10 | 1.4389 | 0.01283 | -0.0878 | 112.1512
10.5 | 1.4725 | 0.01378 | -0.0851 | 106.8578
11.5 | 1.5375 | 0.01588 | -0.0798 | 96.8199
12 | 1.5703 | 0.01697 | -0.0773 | 92.5339
12.5 | 1.603 | 0.0181 | -0.075 | 88.5635
13 | 1.6332 | 0.01938 | -0.0725 | 84.2724
13.5 | 1.6625 | 0.02078 | -0.07 | 80.0048
14 | 1.6879 | 0.02249 | -0.0671 | 75.0511
15 | 1.7378 | 0.02615 | -0.0618 | 66.4551
15.5 | 1.7613 | 0.02817 | -0.0593 | 62.524
16 | 1.7828 | 0.03045 | -0.0567 | 58.5484
16.5 | 1.8047 | 0.03277 | -0.0544 | 55.0717
17 | 1.8269 | 0.03511 | -0.0524 | 52.0336
17.5 | 1.8452 | 0.0379 | -0.0503 | 48.686
18 | 1.8604 | 0.04105 | -0.0482 | 45.3203
18.5 | 1.8716 | 0.04471 | -0.0461 | 41.8609
19 | 1.886 | 0.04821 | -0.0446 | 39.1205
19.5 | 1.8943 | 0.05247 | -0.0431 | 36.1025
20 | 1.9034 | 0.05683 | -0.042 | 33.4929

## 149. Re 20M Mach 0.25 (1)
BIGFOIL.COM POLAR EXPORT
NACA66-711 a=0.6
NACA66-711 a=0.6 |  |  |  | Cl Max: | 1.384 | at alpha= | 8 | deg
JavaFoil+Calcfoil stall+Eppler ext transition |  |  |  | L/D Max: | 147.12 | at alpha= | 1.5 | deg
Re: | 20000000 |  |  | Cd Min: | 0.00509 | at alpha= | -4 | deg
Mach: | 0.25 |  |  | Cl=0 at alpha= | -4.839 | deg
|  |  |  | @ Cl=0.1, Cd= | 0.00509
|  |  |  | @ Cl=0.4, Cd= | 0.0054943
|  |  |  | @ Cl=0.6, Cd= | 0.0059144
alpha (deg) | Cl | Cd | Cm | Cl/Cd
-14.5 | -0.056 | 0.09993 | -0.045 | -0.56
-14 | -0.053 | 0.09553 | -0.045 | -0.555
-13.5 | -0.05 | 0.09256 | -0.045 | -0.542
-13 | -0.095 | 0.08619 | -0.045 | -1.102
-12.5 | -0.145 | 0.08102 | -0.046 | -1.789
-12 | -0.18 | 0.07695 | -0.046 | -2.334
-11.5 | -0.207 | 0.07317 | -0.046 | -2.834
-11 | -0.229 | 0.06962 | -0.046 | -3.293
-10.5 | -0.245 | 0.06523 | -0.047 | -3.763
-10 | -0.255 | 0.0616 | -0.047 | -4.145
-9.5 | -0.259 | 0.05787 | -0.047 | -4.468
-9 | -0.255 | 0.05472 | -0.048 | -4.662
-8.5 | -0.245 | 0.05225 | -0.047 | -4.68
-8 | -0.228 | 0.04805 | -0.049 | -4.739
-7.5 | -0.204 | 0.04465 | -0.051 | -4.579
-7 | -0.176 | 0.04157 | -0.053 | -4.222
-6.5 | -0.175 | 0.00566 | -0.103 | -30.846
-6 | -0.127 | 0.00559 | -0.104 | -22.664
-5.5 | -0.074 | 0.00545 | -0.105 | -13.622
-5 | -0.019 | 0.00531 | -0.106 | -3.486
-4.5 | 0.04 | 0.0052 | -0.106 | 7.657
-4 | 0.1 | 0.00509 | -0.107 | 19.581
-3.5 | 0.16 | 0.00531 | -0.108 | 30.209
-3 | 0.222 | 0.00542 | -0.109 | 40.941
-2.5 | 0.284 | 0.00554 | -0.11 | 51.261
-2 | 0.346 | 0.00564 | -0.11 | 61.372
-1.5 | 0.409 | 0.00547 | -0.111 | 74.663
-1 | 0.471 | 0.00561 | -0.112 | 83.996
-0.5 | 0.534 | 0.00575 | -0.113 | 92.929
0 | 0.595 | 0.00593 | -0.114 | 100.311
0.5 | 0.656 | 0.00574 | -0.114 | 114.298
1 | 0.717 | 0.00553 | -0.115 | 129.716
1.5 | 0.777 | 0.00528 | -0.116 | 147.12
2 | 0.838 | 0.00658 | -0.117 | 127.303
2.5 | 0.898 | 0.00682 | -0.117 | 131.686
3 | 0.958 | 0.00708 | -0.118 | 135.237
3.5 | 1.011 | 0.00734 | -0.119 | 137.7
4 | 1.067 | 0.00752 | -0.12 | 141.851
4.5 | 1.121 | 0.0087 | -0.12 | 128.909
5 | 1.173 | 0.00898 | -0.121 | 130.665
5.5 | 1.224 | 0.00945 | -0.122 | 129.469
6 | 1.271 | 0.00979 | -0.122 | 129.797
6.5 | 1.311 | 0.01024 | -0.123 | 128.095
7 | 1.346 | 0.01071 | -0.124 | 125.67
7.5 | 1.374 | 0.01122 | -0.125 | 122.462
8 | 1.384 | 0.0118 | -0.125 | 117.333
8.5 | 1.381 | 0.01251 | -0.126 | 110.385
9 | 1.363 | 0.01315 | -0.127 | 103.635
9.5 | 1.329 | 0.01395 | -0.127 | 95.261
10 | 1.279 | 0.01486 | -0.128 | 86.076
10.5 | 1.212 | 0.0157 | -0.129 | 77.199
11 | 1.13 | 0.01676 | -0.129 | 67.409
11.5 | 1.034 | 0.01773 | -0.13 | 58.342
12 | 0.925 | 0.01937 | -0.13 | 47.737
12.5 | 0.808 | 0.02095 | -0.13 | 38.552
13 | 0.677 | 0.02495 | -0.128 | 27.135

## 150. Re 20M Mach 0.25 (2)
BIGFOIL.COM POLAR EXPORT
NACA66-711 a=0.6
NACA66-711 a=0.6 |  |  |  | Cl Max: | 1.777 | at alpha= | 17 | deg
XFOIL ncrit=9 |  |  |  | L/D Max: | 180.894 | at alpha= | 1.5 | deg
Re: | 20000000 |  |  | Cd Min: | 0.14884 | at alpha= | -15.5 | deg
Mach: | 0.25 |  |  | Cl=0 at alpha= | -4.91 | deg
|  |  |  | @ Cl=0.1, Cd= | 0.0045695
|  |  |  | @ Cl=0.4, Cd= | 0.0039869
|  |  |  | @ Cl=0.6, Cd= | 0.003832
alpha (deg) | Cl | Cd | Cm | Cl/Cd
-15.5 | -0.3241 | 0.14884 | -0.0615 | -2.1775
-15 | -0.3055 | 0.1428 | -0.0655 | -2.1394
-14.5 | -0.288 | 0.13644 | -0.0695 | -2.1108
-13 | -0.2552 | 0.11332 | -0.0822 | -2.252
-12 | -0.2722 | 0.09192 | -0.0929 | -2.9613
-11.5 | -0.3157 | 0.0769 | -0.1011 | -4.1053
-11 | -0.3313 | 0.0678 | -0.1064 | -4.8864
-10.5 | -0.6707 | 0.01243 | -0.1225 | -53.9582
-10 | -0.6204 | 0.01001 | -0.1208 | -61.978
-9.5 | -0.5615 | 0.00888 | -0.1197 | -63.232
-9 | -0.5008 | 0.00809 | -0.1189 | -61.9036
-8.5 | -0.4396 | 0.00744 | -0.1183 | -59.086
-8 | -0.3788 | 0.00679 | -0.1178 | -55.7879
-7.5 | -0.3176 | 0.00628 | -0.1176 | -50.5732
-7 | -0.2559 | 0.00594 | -0.1175 | -43.0808
-6.5 | -0.1944 | 0.00566 | -0.1176 | -34.3463
-5.5 | -0.072 | 0.00511 | -0.1181 | -14.09
-5 | -0.011 | 0.00487 | -0.1185 | -2.2587
-4.5 | 0.0501 | 0.0047 | -0.119 | 10.6596
-4 | 0.1113 | 0.00454 | -0.1197 | 24.5154
-3.5 | 0.1722 | 0.00438 | -0.1203 | 39.3151
-3 | 0.2328 | 0.00424 | -0.1211 | 54.9057
-2.5 | 0.2935 | 0.00417 | -0.1218 | 70.3837
-2 | 0.3542 | 0.00407 | -0.1227 | 87.027
-1.5 | 0.4148 | 0.00396 | -0.1236 | 104.7475
-0.5 | 0.5357 | 0.00386 | -0.1254 | 138.7824
0 | 0.596 | 0.00383 | -0.1263 | 155.6136
0.5 | 0.6555 | 0.00386 | -0.1272 | 169.8187
1.5 | 0.7688 | 0.00425 | -0.1279 | 180.8941
2 | 0.8154 | 0.00495 | -0.1266 | 164.7273
3 | 0.9033 | 0.00576 | -0.123 | 156.8229
4 | 0.9932 | 0.00678 | -0.119 | 146.4897
4.5 | 1.0353 | 0.00725 | -0.1163 | 142.8
5 | 1.0787 | 0.00755 | -0.1137 | 142.8742
5.5 | 1.1178 | 0.00793 | -0.1104 | 140.9584
6 | 1.1527 | 0.00841 | -0.1063 | 137.063
6.5 | 1.1919 | 0.0089 | -0.1032 | 133.9213
7 | 1.2307 | 0.00948 | -0.1001 | 129.8207
7.5 | 1.2696 | 0.01012 | -0.0972 | 125.4545
8 | 1.3091 | 0.0108 | -0.0944 | 121.213
8.5 | 1.3463 | 0.01163 | -0.0914 | 115.761
9 | 1.3828 | 0.01254 | -0.0883 | 110.2711
9.5 | 1.4187 | 0.01353 | -0.0852 | 104.8559
10 | 1.4528 | 0.01467 | -0.082 | 99.032
10.5 | 1.487 | 0.01586 | -0.0788 | 93.7579
11 | 1.5223 | 0.01703 | -0.0759 | 89.3893
11.5 | 1.5565 | 0.01831 | -0.0729 | 85.0082
12 | 1.5893 | 0.01972 | -0.0698 | 80.5933
12.5 | 1.6205 | 0.02129 | -0.0666 | 76.1155
13 | 1.6514 | 0.02296 | -0.0635 | 71.9251
13.5 | 1.6761 | 0.02511 | -0.0598 | 66.7503
14 | 1.697 | 0.02761 | -0.0559 | 61.4632
14.5 | 1.719 | 0.03018 | -0.0524 | 56.9583
15 | 1.7393 | 0.03301 | -0.0491 | 52.6901
15.5 | 1.7545 | 0.03639 | -0.0455 | 48.2138
16 | 1.759 | 0.04089 | -0.0417 | 43.0179
16.5 | 1.7629 | 0.04576 | -0.0385 | 38.5249
17 | 1.777 | 0.04994 | -0.0363 | 35.5827
17.5 | 1.7708 | 0.05641 | -0.034 | 31.3916
18 | 1.7454 | 0.06553 | -0.0325 | 26.6351
18.5 | 1.7139 | 0.07633 | -0.0328 | 22.4538
19 | 1.6772 | 0.08881 | -0.0352 | 18.8853
19.5 | 1.6463 | 0.10149 | -0.0395 | 16.2213
20 | 1.6035 | 0.11696 | -0.0465 | 13.7098

## 151. Re 20M Mach 0.50 (1)
BIGFOIL.COM POLAR EXPORT
NACA66-711 a=0.6
NACA66-711 a=0.6 |  |  |  | Cl Max: | 1.383 | at alpha= | 6.5 | deg
JavaFoil+Calcfoil stall+Eppler ext transition |  |  |  | L/D Max: | 137.631 | at alpha= | 3.5 | deg
Re: | 20000000 |  |  | Cd Min: | 0.00516 | at alpha= | -3.5 | deg
Mach: | 0.5 |  |  | Cl=0 at alpha= | -4.8511 | deg
|  |  |  | @ Cl=0.1, Cd= | 0.0078669
|  |  |  | @ Cl=0.4, Cd= | 0.0055441
|  |  |  | @ Cl=0.6, Cd= | 0.0062123
alpha (deg) | Cl | Cd | Cm | Cl/Cd
-20 | -0.83 | 0.16165 | -0.054 | -5.137
-19.5 | -0.804 | 0.15195 | -0.055 | -5.291
-19 | -0.776 | 0.14769 | -0.054 | -5.256
-18.5 | -0.749 | 0.14043 | -0.054 | -5.333
-18 | -0.722 | 0.13462 | -0.054 | -5.36
-17.5 | -0.695 | 0.12606 | -0.055 | -5.513
-17 | -0.668 | 0.11744 | -0.056 | -5.692
-16.5 | -0.642 | 0.1107 | -0.057 | -5.798
-16 | -0.615 | 0.10404 | -0.058 | -5.91
-15.5 | -0.585 | 0.10886 | -0.054 | -5.37
-15 | -0.558 | 0.10003 | -0.055 | -5.577
-14.5 | -0.533 | 0.08958 | -0.059 | -5.948
-14 | -0.507 | 0.0822 | -0.062 | -6.17
-13.5 | -0.483 | 0.07351 | -0.066 | -6.568
-13 | -0.456 | 0.06828 | -0.068 | -6.685
-12.5 | -0.451 | 0.04081 | -0.085 | -11.051
-12 | -0.477 | 0.00939 | -0.104 | -50.803
-11.5 | -0.366 | 0.07111 | -0.056 | -5.142
-11 | -0.337 | 0.07064 | -0.054 | -4.777
-10.5 | -0.311 | 0.06348 | -0.056 | -4.894
-10 | -0.284 | 0.05789 | -0.06 | -4.905
-9.5 | -0.257 | 0.05356 | -0.062 | -4.798
-9 | -0.231 | 0.0476 | -0.068 | -4.855
-8.5 | -0.249 | 0.00707 | -0.112 | -35.192
-8 | -0.215 | 0.00637 | -0.113 | -33.711
-7.5 | -0.146 | 0.04707 | -0.056 | -3.095
-7 | -0.118 | 0.04491 | -0.054 | -2.631
-6.5 | -0.091 | 0.04196 | -0.056 | -2.165
-6 | -0.064 | 0.03901 | -0.057 | -1.629
-5.5 | -0.036 | 0.03872 | -0.054 | -0.932
-5 | -0.014 | 0.03516 | -0.058 | -0.403
-4.5 | 0.033 | 0.03234 | -0.064 | 1.035
-4 | 0.107 | 0.00531 | -0.12 | 20.092
-3.5 | 0.175 | 0.00516 | -0.121 | 33.883
-3 | 0.245 | 0.00555 | -0.122 | 44.092
-2.5 | 0.315 | 0.00545 | -0.122 | 57.772
-2 | 0.385 | 0.00558 | -0.123 | 69.08
-1.5 | 0.456 | 0.00541 | -0.124 | 84.164
-1 | 0.526 | 0.00556 | -0.125 | 94.508
-0.5 | 0.597 | 0.0062 | -0.126 | 96.414
0 | 0.663 | 0.00647 | -0.127 | 102.419
0.5 | 0.73 | 0.00673 | -0.127 | 108.577
1 | 0.798 | 0.00699 | -0.128 | 114.058
1.5 | 0.865 | 0.00692 | -0.129 | 124.918
2 | 0.931 | 0.00727 | -0.13 | 128.126
2.5 | 0.998 | 0.00766 | -0.13 | 130.315
3 | 1.064 | 0.00801 | -0.131 | 132.794
3.5 | 1.121 | 0.00814 | -0.132 | 137.631
4 | 1.18 | 0.00973 | -0.133 | 121.263
4.5 | 1.237 | 0.01022 | -0.133 | 121.021
5 | 1.29 | 0.01077 | -0.134 | 119.798
5.5 | 1.336 | 0.01136 | -0.135 | 117.599
6 | 1.372 | 0.01204 | -0.136 | 113.915
6.5 | 1.383 | 0.01275 | -0.137 | 108.453
7 | 1.354 | 0.01374 | -0.137 | 98.545
7.5 | 1.204 | 0.01512 | -0.138 | 79.616
8 | 0.835 | 0.01623 | -0.139 | 51.425
8.5 | 0.867 | 0.01641 | -0.14 | 52.832
9 | 0.897 | 0.01774 | -0.14 | 50.551
9.5 | 0.773 | 0.05933 | -0.082 | 13.033
10 | 0.958 | 0.01869 | -0.142 | 51.244
10.5 | 0.987 | 0.02021 | -0.142 | 48.853
11 | 1.016 | 0.02224 | -0.143 | 45.654
11.5 | 1.034 | 0.02609 | -0.142 | 39.64

## 152. Re 20M Mach 0.50 (2)
BIGFOIL.COM POLAR EXPORT
NACA66-711 a=0.6
NACA66-711 a=0.6 |  |  |  | Cl Max: | 1.4816 | at alpha= | 9 | deg
XFOIL ncrit=9 |  |  |  | L/D Max: | 234.436 | at alpha= | 1.5 | deg
Re: | 20000000 |  |  | Cd Min: | 0.02088 | at alpha= | 9 | deg
Mach: | 0.5 |  |  | Cl=0 at alpha= | -99 | deg
|  |  |  | @ Cl=0.1, Cd= | 0.00383
|  |  |  | @ Cl=0.4, Cd= | 0.00383
|  |  |  | @ Cl=0.6, Cd= | 0.00383
alpha (deg) | Cl | Cd | Cm | Cl/Cd
0 | 0.688 | 0.00383 | -0.1452 | 179.6345
0.5 | 0.7576 | 0.00379 | -0.1464 | 199.8945
1 | 0.8264 | 0.00379 | -0.1475 | 218.0475
1.5 | 0.8932 | 0.00381 | -0.1482 | 234.4357
2.5 | 0.9863 | 0.00524 | -0.1423 | 188.2252
3 | 1.009 | 0.00602 | -0.1346 | 167.608
3.5 | 1.0159 | 0.00682 | -0.1232 | 148.9589
4 | 1.0216 | 0.00811 | -0.1124 | 125.9679
4.5 | 1.0582 | 0.00946 | -0.1083 | 111.8605
5 | 1.0953 | 0.01068 | -0.1038 | 102.5562
5.5 | 1.1424 | 0.01165 | -0.1008 | 98.0601
6 | 1.1921 | 0.01269 | -0.0983 | 93.9401
6.5 | 1.2488 | 0.01372 | -0.0969 | 91.0204
7 | 1.2998 | 0.01491 | -0.0943 | 87.1764
7.5 | 1.3481 | 0.01618 | -0.0911 | 83.3189
8 | 1.3951 | 0.01756 | -0.0874 | 79.4476
8.5 | 1.4397 | 0.01912 | -0.0831 | 75.2981
9 | 1.4816 | 0.02088 | -0.0781 | 70.9579