## index
index | Re | Mach | Datasource
1 | 50000 | 0 | JavaFoil+Calcfoil stall+Eppler ext transition
2 | 50000 | 0 | XFOIL ncrit=9
3 | 50000 | 0.1 | JavaFoil+Calcfoil stall+Eppler ext transition
4 | 50000 | 0.1 | XFOIL ncrit=9
5 | 50000 | 0.25 | JavaFoil+Calcfoil stall+Eppler ext transition
6 | 50000 | 0.25 | XFOIL ncrit=9
7 | 50000 | 0.5 | JavaFoil+Calcfoil stall+Eppler ext transition
8 | 50000 | 0.5 | XFOIL ncrit=9
9 | 100000 | 0 | JavaFoil+Calcfoil stall+Eppler ext transition
10 | 100000 | 0 | XFOIL ncrit=9
11 | 100000 | 0.1 | JavaFoil+Calcfoil stall+Eppler ext transition
12 | 100000 | 0.1 | XFOIL ncrit=9
13 | 100000 | 0.25 | JavaFoil+Calcfoil stall+Eppler ext transition
14 | 100000 | 0.25 | XFOIL ncrit=9
15 | 100000 | 0.5 | JavaFoil+Calcfoil stall+Eppler ext transition
16 | 100000 | 0.5 | XFOIL ncrit=9
17 | 250000 | 0 | JavaFoil+Calcfoil stall+Eppler ext transition
18 | 250000 | 0 | XFOIL ncrit=9
19 | 250000 | 0.1 | JavaFoil+Calcfoil stall+Eppler ext transition
20 | 250000 | 0.1 | XFOIL ncrit=9
21 | 250000 | 0.25 | JavaFoil+Calcfoil stall+Eppler ext transition
22 | 250000 | 0.25 | XFOIL ncrit=9
23 | 250000 | 0.5 | JavaFoil+Calcfoil stall+Eppler ext transition
24 | 250000 | 0.5 | XFOIL ncrit=9
25 | 500000 | 0 | JavaFoil+Calcfoil stall+Eppler ext transition
26 | 500000 | 0 | XFOIL ncrit=9
27 | 500000 | 0.1 | JavaFoil+Calcfoil stall+Eppler ext transition
28 | 500000 | 0.1 | XFOIL ncrit=9
29 | 500000 | 0.25 | JavaFoil+Calcfoil stall+Eppler ext transition
30 | 500000 | 0.25 | XFOIL ncrit=9
31 | 500000 | 0.5 | JavaFoil+Calcfoil stall+Eppler ext transition
32 | 500000 | 0.5 | XFOIL ncrit=9
33 | 750000 | 0 | JavaFoil+Calcfoil stall+Eppler ext transition
34 | 750000 | 0 | XFOIL ncrit=9
35 | 750000 | 0.1 | JavaFoil+Calcfoil stall+Eppler ext transition
36 | 750000 | 0.1 | XFOIL ncrit=9
37 | 750000 | 0.25 | JavaFoil+Calcfoil stall+Eppler ext transition
38 | 750000 | 0.25 | XFOIL ncrit=9
39 | 750000 | 0.5 | JavaFoil+Calcfoil stall+Eppler ext transition
40 | 750000 | 0.5 | XFOIL ncrit=9
41 | 1000000 | 0 | JavaFoil+Calcfoil stall+Eppler ext transition
42 | 1000000 | 0 | XFOIL ncrit=9
43 | 1000000 | 0.1 | JavaFoil+Calcfoil stall+Eppler ext transition
44 | 1000000 | 0.1 | XFOIL ncrit=9
45 | 1000000 | 0.25 | JavaFoil+Calcfoil stall+Eppler ext transition
46 | 1000000 | 0.25 | XFOIL ncrit=9
47 | 1000000 | 0.5 | JavaFoil+Calcfoil stall+Eppler ext transition
48 | 1000000 | 0.5 | XFOIL ncrit=9
49 | 2000000 | 0 | JavaFoil+Calcfoil stall+Eppler ext transition
50 | 2000000 | 0 | XFOIL ncrit=9
51 | 2000000 | 0.1 | JavaFoil+Calcfoil stall+Eppler ext transition
52 | 2000000 | 0.1 | XFOIL ncrit=9
53 | 2000000 | 0.25 | JavaFoil+Calcfoil stall+Eppler ext transition
54 | 2000000 | 0.25 | XFOIL ncrit=9
55 | 2000000 | 0.5 | JavaFoil+Calcfoil stall+Eppler ext transition
56 | 2000000 | 0.5 | XFOIL ncrit=9
57 | 3000000 | 0 | JavaFoil+Calcfoil stall+Eppler ext transition
58 | 3000000 | 0 | XFOIL ncrit=9
59 | 3000000 | 0.1 | JavaFoil+Calcfoil stall+Eppler ext transition
60 | 3000000 | 0.1 | XFOIL ncrit=9
61 | 3000000 | 0.25 | JavaFoil+Calcfoil stall+Eppler ext transition
62 | 3000000 | 0.25 | XFOIL ncrit=9
63 | 3000000 | 0.5 | JavaFoil+Calcfoil stall+Eppler ext transition
64 | 3000000 | 0.5 | XFOIL ncrit=9
65 | 4000000 | 0 | JavaFoil+Calcfoil stall+Eppler ext transition
66 | 4000000 | 0 | XFOIL ncrit=9
67 | 4000000 | 0.1 | JavaFoil+Calcfoil stall+Eppler ext transition
68 | 4000000 | 0.1 | XFOIL ncrit=9
69 | 4000000 | 0.25 | JavaFoil+Calcfoil stall+Eppler ext transition
70 | 4000000 | 0.25 | XFOIL ncrit=9
71 | 4000000 | 0.5 | JavaFoil+Calcfoil stall+Eppler ext transition
72 | 4000000 | 0.5 | XFOIL ncrit=9
73 | 5000000 | 0 | JavaFoil+Calcfoil stall+Eppler ext transition
74 | 5000000 | 0 | XFOIL ncrit=9
75 | 5000000 | 0.1 | JavaFoil+Calcfoil stall+Eppler ext transition
76 | 5000000 | 0.1 | XFOIL ncrit=9
77 | 5000000 | 0.25 | JavaFoil+Calcfoil stall+Eppler ext transition
78 | 5000000 | 0.25 | XFOIL ncrit=9
79 | 5000000 | 0.5 | JavaFoil+Calcfoil stall+Eppler ext transition
80 | 5000000 | 0.5 | XFOIL ncrit=9
81 | 6000000 | 0 | JavaFoil+Calcfoil stall+Eppler ext transition
82 | 6000000 | 0 | XFOIL ncrit=9
83 | 6000000 | 0.1 | JavaFoil+Calcfoil stall+Eppler ext transition
84 | 6000000 | 0.1 | XFOIL ncrit=9
85 | 6000000 | 0.25 | JavaFoil+Calcfoil stall+Eppler ext transition
86 | 6000000 | 0.25 | XFOIL ncrit=9
87 | 6000000 | 0.5 | JavaFoil+Calcfoil stall+Eppler ext transition
88 | 6000000 | 0.5 | XFOIL ncrit=9
89 | 7000000 | 0 | JavaFoil+Calcfoil stall+Eppler ext transition
90 | 7000000 | 0 | XFOIL ncrit=9
91 | 7000000 | 0.1 | JavaFoil+Calcfoil stall+Eppler ext transition
92 | 7000000 | 0.1 | XFOIL ncrit=9
93 | 7000000 | 0.25 | JavaFoil+Calcfoil stall+Eppler ext transition
94 | 7000000 | 0.25 | XFOIL ncrit=9
95 | 7000000 | 0.5 | JavaFoil+Calcfoil stall+Eppler ext transition
96 | 7000000 | 0.5 | XFOIL ncrit=9
97 | 8000000 | 0 | JavaFoil+Calcfoil stall+Eppler ext transition
98 | 8000000 | 0 | XFOIL ncrit=9
99 | 8000000 | 0.1 | JavaFoil+Calcfoil stall+Eppler ext transition
100 | 8000000 | 0.1 | XFOIL ncrit=9
101 | 8000000 | 0.25 | JavaFoil+Calcfoil stall+Eppler ext transition
102 | 8000000 | 0.25 | XFOIL ncrit=9
103 | 8000000 | 0.5 | JavaFoil+Calcfoil stall+Eppler ext transition
104 | 8000000 | 0.5 | XFOIL ncrit=9
105 | 10000000 | 0 | JavaFoil+Calcfoil stall+Eppler ext transition
106 | 10000000 | 0 | XFOIL ncrit=9
107 | 10000000 | 0.1 | JavaFoil+Calcfoil stall+Eppler ext transition
108 | 10000000 | 0.1 | XFOIL ncrit=9
109 | 10000000 | 0.25 | JavaFoil+Calcfoil stall+Eppler ext transition
110 | 10000000 | 0.25 | XFOIL ncrit=9
111 | 10000000 | 0.5 | JavaFoil+Calcfoil stall+Eppler ext transition
112 | 10000000 | 0.5 | XFOIL ncrit=9
113 | 12000000 | 0 | JavaFoil+Calcfoil stall+Eppler ext transition
114 | 12000000 | 0 | XFOIL ncrit=9
115 | 12000000 | 0.1 | JavaFoil+Calcfoil stall+Eppler ext transition
116 | 12000000 | 0.1 | XFOIL ncrit=9
117 | 12000000 | 0.25 | JavaFoil+Calcfoil stall+Eppler ext transition
118 | 12000000 | 0.25 | XFOIL ncrit=9
119 | 12000000 | 0.5 | JavaFoil+Calcfoil stall+Eppler ext transition
120 | 12000000 | 0.5 | XFOIL ncrit=9
121 | 14000000 | 0 | JavaFoil+Calcfoil stall+Eppler ext transition
122 | 14000000 | 0 | XFOIL ncrit=9
123 | 14000000 | 0.1 | JavaFoil+Calcfoil stall+Eppler ext transition
124 | 14000000 | 0.1 | XFOIL ncrit=9
125 | 14000000 | 0.25 | JavaFoil+Calcfoil stall+Eppler ext transition
126 | 14000000 | 0.25 | XFOIL ncrit=9
127 | 14000000 | 0.5 | JavaFoil+Calcfoil stall+Eppler ext transition
128 | 14000000 | 0.5 | XFOIL ncrit=9
129 | 16000000 | 0 | JavaFoil+Calcfoil stall+Eppler ext transition
130 | 16000000 | 0 | XFOIL ncrit=9
131 | 16000000 | 0.1 | JavaFoil+Calcfoil stall+Eppler ext transition
132 | 16000000 | 0.1 | XFOIL ncrit=9
133 | 16000000 | 0.25 | JavaFoil+Calcfoil stall+Eppler ext transition
134 | 16000000 | 0.25 | XFOIL ncrit=9
135 | 16000000 | 0.5 | JavaFoil+Calcfoil stall+Eppler ext transition
136 | 16000000 | 0.5 | XFOIL ncrit=9
137 | 18000000 | 0 | JavaFoil+Calcfoil stall+Eppler ext transition
138 | 18000000 | 0 | XFOIL ncrit=9
139 | 18000000 | 0.1 | JavaFoil+Calcfoil stall+Eppler ext transition
140 | 18000000 | 0.1 | XFOIL ncrit=9
141 | 18000000 | 0.25 | JavaFoil+Calcfoil stall+Eppler ext transition
142 | 18000000 | 0.25 | XFOIL ncrit=9
143 | 18000000 | 0.5 | JavaFoil+Calcfoil stall+Eppler ext transition
144 | 18000000 | 0.5 | XFOIL ncrit=9
145 | 20000000 | 0 | JavaFoil+Calcfoil stall+Eppler ext transition
146 | 20000000 | 0 | XFOIL ncrit=9
147 | 20000000 | 0.1 | JavaFoil+Calcfoil stall+Eppler ext transition
148 | 20000000 | 0.1 | XFOIL ncrit=9
149 | 20000000 | 0.25 | JavaFoil+Calcfoil stall+Eppler ext transition
150 | 20000000 | 0.25 | XFOIL ncrit=9
151 | 20000000 | 0.5 | JavaFoil+Calcfoil stall+Eppler ext transition
152 | 20000000 | 0.5 | XFOIL ncrit=9

## 1. Re 50k Mach 0.00 (1)
BIGFOIL.COM POLAR EXPORT
NACA66A414
NACA66A414 |  |  |  | Cl Max: | 1.104 | at alpha= | 11 | deg
JavaFoil+Calcfoil stall+Eppler ext transition |  |  |  | L/D Max: | 36.758 | at alpha= | 4.5 | deg
Re: | 50000 |  |  | Cd Min: | 0.01869 | at alpha= | -1.5 | deg
Mach: | 0 |  |  | Cl=0 at alpha= | -3.2604 | deg
|  |  |  | @ Cl=0.1, Cd= | 0.031797
|  |  |  | @ Cl=0.4, Cd= | 0.019496
|  |  |  | @ Cl=0.6, Cd= | 0.020579
alpha (deg) | Cl | Cd | Cm | Cl/Cd
-19 | -0.539 | 0.34406 | -0.015 | -1.567
-18.5 | -0.559 | 0.32398 | -0.016 | -1.726
-18 | -0.579 | 0.30459 | -0.016 | -1.9
-17.5 | -0.598 | 0.28469 | -0.016 | -2.1
-17 | -0.616 | 0.27028 | -0.017 | -2.279
-16.5 | -0.633 | 0.24774 | -0.017 | -2.554
-16 | -0.648 | 0.22498 | -0.018 | -2.881
-15.5 | -0.662 | 0.21528 | -0.018 | -3.073
-15 | -0.673 | 0.19254 | -0.018 | -3.493
-14.5 | -0.681 | 0.18077 | -0.019 | -3.766
-14 | -0.684 | 0.16605 | -0.019 | -4.12
-13.5 | -0.679 | 0.15517 | -0.02 | -4.374
-13 | -0.671 | 0.14616 | -0.02 | -4.588
-12.5 | -0.659 | 0.13596 | -0.021 | -4.85
-12 | -0.645 | 0.12458 | -0.021 | -5.179
-11.5 | -0.628 | 0.11604 | -0.022 | -5.411
-11 | -0.608 | 0.10794 | -0.022 | -5.629
-10.5 | -0.584 | 0.09814 | -0.023 | -5.953
-10 | -0.558 | 0.09092 | -0.024 | -6.135
-9.5 | -0.528 | 0.08446 | -0.024 | -6.256
-9 | -0.496 | 0.07923 | -0.025 | -6.265
-8.5 | -0.462 | 0.07267 | -0.025 | -6.354
-8 | -0.425 | 0.06788 | -0.026 | -6.259
-7.5 | -0.386 | 0.06399 | -0.027 | -6.027
-7 | -0.345 | 0.0597 | -0.027 | -5.774
-6.5 | -0.302 | 0.05602 | -0.028 | -5.392
-6 | -0.258 | 0.0524 | -0.028 | -4.922
-5.5 | -0.213 | 0.04919 | -0.029 | -4.323
-5 | -0.166 | 0.04685 | -0.03 | -3.55
-4.5 | -0.119 | 0.04449 | -0.031 | -2.677
-4 | -0.071 | 0.04251 | -0.032 | -1.679
-3.5 | -0.023 | 0.04081 | -0.033 | -0.569
-3 | 0.025 | 0.03946 | -0.034 | 0.64
-2.5 | 0.074 | 0.03829 | -0.036 | 1.933
-2 | 0.152 | 0.01881 | -0.074 | 8.059
-1.5 | 0.213 | 0.01869 | -0.075 | 11.387
-1 | 0.259 | 0.01989 | -0.072 | 13.036
-0.5 | 0.317 | 0.01984 | -0.073 | 15.974
0 | 0.378 | 0.0194 | -0.074 | 19.474
0.5 | 0.435 | 0.01965 | -0.074 | 22.14
1 | 0.492 | 0.01994 | -0.075 | 24.665
1.5 | 0.549 | 0.02026 | -0.076 | 27.092
2 | 0.605 | 0.02061 | -0.077 | 29.358
2.5 | 0.659 | 0.02105 | -0.078 | 31.302
3 | 0.714 | 0.02149 | -0.079 | 33.206
3.5 | 0.768 | 0.02201 | -0.08 | 34.896
4 | 0.847 | 0.02373 | -0.084 | 35.698
4.5 | 0.901 | 0.0245 | -0.085 | 36.758
5 | 0.788 | 0.04241 | -0.04 | 18.585
5.5 | 0.83 | 0.04514 | -0.04 | 18.384
6 | 0.87 | 0.04799 | -0.04 | 18.13
6.5 | 0.909 | 0.05152 | -0.039 | 17.638
7 | 0.945 | 0.05563 | -0.039 | 16.994
7.5 | 0.98 | 0.05957 | -0.039 | 16.445
8 | 1.011 | 0.06363 | -0.038 | 15.88
8.5 | 1.036 | 0.06906 | -0.038 | 15.005
9 | 1.058 | 0.07405 | -0.038 | 14.291
9.5 | 1.076 | 0.08027 | -0.038 | 13.405
10 | 1.09 | 0.08715 | -0.038 | 12.502
10.5 | 1.099 | 0.09453 | -0.037 | 11.623
11 | 1.104 | 0.10469 | -0.037 | 10.541
11.5 | 1.104 | 0.11399 | -0.037 | 9.685
12 | 1.1 | 0.12363 | -0.037 | 8.899
12.5 | 1.09 | 0.13112 | -0.037 | 8.311
13 | 1.072 | 0.14463 | -0.037 | 7.411
13.5 | 1.05 | 0.15588 | -0.037 | 6.735
14 | 1.024 | 0.16167 | -0.036 | 6.336
14.5 | 0.996 | 0.18179 | -0.036 | 5.479
15 | 0.965 | 0.19799 | -0.036 | 4.876
15.5 | 0.933 | 0.20503 | -0.035 | 4.55
16 | 0.899 | 0.22391 | -0.035 | 4.015

## 2. Re 50k Mach 0.00 (2)
BIGFOIL.COM POLAR EXPORT
NACA66A414
NACA66A414 |  |  |  | Cl Max: | 1.1382 | at alpha= | 10.5 | deg
XFOIL ncrit=9 |  |  |  | L/D Max: | 22.86 | at alpha= | 8.5 | deg
Re: | 50000 |  |  | Cd Min: | 0.16866 | at alpha= | 15.5 | deg
Mach: | 0 |  |  | Cl=0 at alpha= | 2.9973 | deg
|  |  |  | @ Cl=0.1, Cd= | 0.042454
|  |  |  | @ Cl=0.4, Cd= | 0.063724
|  |  |  | @ Cl=0.6, Cd= | 0.16866
alpha (deg) | Cl | Cd | Cm | Cl/Cd
-10.5 | -0.4574 | 0.13348 | -0.0262 | -3.4267
-10 | -0.4677 | 0.12881 | -0.0229 | -3.6309
-9.5 | -0.4575 | 0.12338 | -0.0189 | -3.7081
-9 | -0.4612 | 0.11883 | -0.0147 | -3.8812
-8.5 | -0.4688 | 0.11486 | -0.0099 | -4.0815
-8 | -0.4763 | 0.11061 | -0.0046 | -4.3061
-7.5 | -0.4662 | 0.10587 | 0.0002 | -4.4035
-7 | -0.457 | 0.10093 | 0.005 | -4.5279
-5.5 | -0.6873 | 0.05926 | -0.0182 | -11.598
-5 | -0.6483 | 0.05111 | -0.0179 | -12.6844
-4.5 | -0.6054 | 0.04564 | -0.0163 | -13.2647
-4 | -0.5617 | 0.04138 | -0.0147 | -13.5742
-3.5 | -0.5165 | 0.03811 | -0.0131 | -13.5529
-3 | -0.47 | 0.03572 | -0.0111 | -13.1579
-2 | -0.1957 | 0.03692 | -0.0236 | -5.3007
-1.5 | -0.183 | 0.03637 | -0.0189 | -5.0316
-1 | -0.1707 | 0.03586 | -0.0141 | -4.7602
-0.5 | -0.159 | 0.03537 | -0.0092 | -4.4953
0 | -0.1481 | 0.03487 | -0.0042 | -4.2472
0.5 | -0.1375 | 0.03437 | 0.0009 | -4.0006
1 | -0.1244 | 0.03401 | 0.0054 | -3.6577
1.5 | -0.1019 | 0.03415 | 0.0081 | -2.9839
2 | -0.071 | 0.03485 | 0.0092 | -2.0373
2.5 | -0.0361 | 0.03593 | 0.0095 | -1.0047
3 | 0.0002 | 0.03731 | 0.0093 | 0.0053605
3.5 | 0.0364 | 0.03893 | 0.009 | 0.93501
4 | 0.0723 | 0.04079 | 0.0085 | 1.7725
4.5 | 0.1071 | 0.04288 | 0.0079 | 2.4977
5 | 0.1405 | 0.04522 | 0.0072 | 3.107
5.5 | 0.1748 | 0.04794 | 0.0059 | 3.6462
6 | 0.2507 | 0.05404 | -0.0037 | 4.6392
6.5 | 0.3214 | 0.05981 | -0.0119 | 5.3737
7 | 0.3749 | 0.06357 | -0.0164 | 5.8974
7.5 | 0.5164 | 0.06444 | -0.0256 | 8.0137
8 | 0.6052 | 0.06466 | -0.0288 | 9.3597
8.5 | 0.8097 | 0.03542 | -0.0102 | 22.86
9 | 0.8205 | 0.04033 | -0.0045 | 20.3447
9.5 | 1.032 | 0.0452 | -0.0196 | 22.8319
10 | 1.1054 | 0.05239 | -0.0219 | 21.0994
10.5 | 1.1382 | 0.05918 | -0.0197 | 19.2328
11 | 1.1257 | 0.06569 | -0.0122 | 17.1366
11.5 | 1.0912 | 0.07265 | -0.004 | 15.02
12 | 1.0562 | 0.08083 | 0.0014 | 13.0669
12.5 | 1.0157 | 0.09004 | 0.0045 | 11.2805
13 | 0.8871 | 0.10612 | 0.0005 | 8.3594
13.5 | 0.8007 | 0.13563 | -0.0179 | 5.9036
14 | 0.5618 | 0.15271 | -0.0286 | 3.6789
15 | 0.5696 | 0.16356 | -0.0326 | 3.4825
15.5 | 0.5727 | 0.16866 | -0.035 | 3.3956

## 3. Re 50k Mach 0.10 (1)
BIGFOIL.COM POLAR EXPORT
NACA66A414
NACA66A414 |  |  |  | Cl Max: | 1.096 | at alpha= | 11 | deg
JavaFoil+Calcfoil stall+Eppler ext transition |  |  |  | L/D Max: | 36.73 | at alpha= | 4.5 | deg
Re: | 50000 |  |  | Cd Min: | 0.01874 | at alpha= | -1.5 | deg
Mach: | 0.1 |  |  | Cl=0 at alpha= | -3.2604 | deg
|  |  |  | @ Cl=0.1, Cd= | 0.031847
|  |  |  | @ Cl=0.4, Cd= | 0.019551
|  |  |  | @ Cl=0.6, Cd= | 0.020624
alpha (deg) | Cl | Cd | Cm | Cl/Cd
-19 | -0.49 | 0.37473 | -0.015 | -1.308
-18.5 | -0.513 | 0.35314 | -0.016 | -1.452
-18 | -0.535 | 0.32641 | -0.016 | -1.64
-17.5 | -0.558 | 0.30495 | -0.017 | -1.828
-17 | -0.579 | 0.28127 | -0.017 | -2.059
-16.5 | -0.599 | 0.25713 | -0.017 | -2.331
-16 | -0.618 | 0.24128 | -0.018 | -2.563
-15.5 | -0.635 | 0.22276 | -0.018 | -2.852
-15 | -0.65 | 0.20434 | -0.019 | -3.18
-14.5 | -0.662 | 0.18462 | -0.019 | -3.583
-14 | -0.668 | 0.16985 | -0.019 | -3.933
-13.5 | -0.665 | 0.16269 | -0.02 | -4.089
-13 | -0.659 | 0.14951 | -0.02 | -4.41
-12.5 | -0.65 | 0.13794 | -0.021 | -4.715
-12 | -0.638 | 0.1285 | -0.021 | -4.966
-11.5 | -0.623 | 0.11792 | -0.022 | -5.281
-11 | -0.604 | 0.10873 | -0.023 | -5.554
-10.5 | -0.582 | 0.10126 | -0.023 | -5.744
-10 | -0.556 | 0.09342 | -0.024 | -5.955
-9.5 | -0.528 | 0.08517 | -0.024 | -6.197
-9 | -0.496 | 0.0799 | -0.025 | -6.213
-8.5 | -0.462 | 0.07373 | -0.026 | -6.27
-8 | -0.426 | 0.06869 | -0.026 | -6.198
-7.5 | -0.387 | 0.06461 | -0.027 | -5.986
-7 | -0.346 | 0.06015 | -0.027 | -5.749
-6.5 | -0.303 | 0.05583 | -0.028 | -5.43
-6 | -0.259 | 0.05267 | -0.029 | -4.917
-5.5 | -0.214 | 0.04972 | -0.029 | -4.295
-5 | -0.167 | 0.04701 | -0.03 | -3.554
-4.5 | -0.12 | 0.04461 | -0.031 | -2.682
-4 | -0.072 | 0.04262 | -0.032 | -1.683
-3.5 | -0.023 | 0.04088 | -0.033 | -0.571
-3 | 0.025 | 0.03954 | -0.034 | 0.642
-2.5 | 0.074 | 0.03834 | -0.036 | 1.94
-2 | 0.152 | 0.01886 | -0.075 | 8.076
-1.5 | 0.214 | 0.01874 | -0.076 | 11.407
-1 | 0.26 | 0.01994 | -0.072 | 13.06
-0.5 | 0.318 | 0.0199 | -0.073 | 16
0 | 0.38 | 0.01946 | -0.074 | 19.499
0.5 | 0.437 | 0.01972 | -0.075 | 22.159
1 | 0.495 | 0.02 | -0.076 | 24.732
1.5 | 0.551 | 0.02034 | -0.077 | 27.113
2 | 0.608 | 0.02067 | -0.078 | 29.439
2.5 | 0.662 | 0.02109 | -0.078 | 31.396
3 | 0.717 | 0.02159 | -0.079 | 33.213
3.5 | 0.771 | 0.02211 | -0.08 | 34.884
4 | 0.851 | 0.02385 | -0.084 | 35.684
4.5 | 0.905 | 0.02463 | -0.085 | 36.73
5 | 0.792 | 0.04249 | -0.04 | 18.634
5.5 | 0.834 | 0.04532 | -0.04 | 18.392
6 | 0.874 | 0.04822 | -0.04 | 18.121
6.5 | 0.912 | 0.05185 | -0.04 | 17.594
7 | 0.949 | 0.05533 | -0.039 | 17.144
7.5 | 0.983 | 0.06022 | -0.039 | 16.317
8 | 1.013 | 0.06442 | -0.039 | 15.724
8.5 | 1.038 | 0.07014 | -0.038 | 14.797
9 | 1.059 | 0.07443 | -0.038 | 14.225
9.5 | 1.075 | 0.0803 | -0.038 | 13.389
10 | 1.087 | 0.08748 | -0.038 | 12.425
10.5 | 1.094 | 0.09514 | -0.037 | 11.499
11 | 1.096 | 0.10473 | -0.038 | 10.47
11.5 | 1.094 | 0.11497 | -0.037 | 9.516
12 | 1.087 | 0.1255 | -0.037 | 8.663
12.5 | 1.073 | 0.13133 | -0.037 | 8.171
13 | 1.051 | 0.1428 | -0.037 | 7.36
13.5 | 1.025 | 0.16186 | -0.036 | 6.331
14 | 0.995 | 0.16926 | -0.036 | 5.877
14.5 | 0.962 | 0.18702 | -0.036 | 5.143
15 | 0.926 | 0.21124 | -0.036 | 4.386
15.5 | 0.889 | 0.21703 | -0.035 | 4.097
16 | 0.851 | 0.24825 | -0.034 | 3.428

## 4. Re 50k Mach 0.10 (2)
BIGFOIL.COM POLAR EXPORT
NACA66A414
NACA66A414 |  |  |  | Cl Max: | 1.1284 | at alpha= | 10.5 | deg
XFOIL ncrit=9 |  |  |  | L/D Max: | 22.6125 | at alpha= | 9.5 | deg
Re: | 50000 |  |  | Cd Min: | 0.19186 | at alpha= | 15.5 | deg
Mach: | 0.1 |  |  | Cl=0 at alpha= | 3.0151 | deg
|  |  |  | @ Cl=0.1, Cd= | 0.042657
|  |  |  | @ Cl=0.4, Cd= | 0.064826
|  |  |  | @ Cl=0.6, Cd= | 0.064615
alpha (deg) | Cl | Cd | Cm | Cl/Cd
-10.5 | -0.4609 | 0.13451 | -0.0263 | -3.4265
-10 | -0.4581 | 0.12878 | -0.0228 | -3.5572
-9.5 | -0.4581 | 0.12413 | -0.0189 | -3.6905
-9 | -0.46 | 0.11946 | -0.0147 | -3.8507
-8.5 | -0.4709 | 0.11566 | -0.0098 | -4.0714
-8 | -0.471 | 0.11091 | -0.0049 | -4.2467
-7.5 | -0.4666 | 0.10649 | 0.0002 | -4.3816
-7 | -0.456 | 0.10137 | 0.0047 | -4.4984
-5.5 | -0.6898 | 0.06004 | -0.0183 | -11.489
-5 | -0.652 | 0.05182 | -0.018 | -12.582
-4.5 | -0.6096 | 0.04623 | -0.0164 | -13.1862
-4 | -0.566 | 0.04179 | -0.0148 | -13.5439
-3.5 | -0.5207 | 0.03845 | -0.0132 | -13.5423
-3 | -0.4739 | 0.03597 | -0.0112 | -13.1749
-2 | -0.1963 | 0.03711 | -0.0239 | -5.2897
-1.5 | -0.1835 | 0.03655 | -0.0191 | -5.0205
-1 | -0.171 | 0.03604 | -0.0143 | -4.7447
-0.5 | -0.1591 | 0.03555 | -0.0094 | -4.4754
0 | -0.148 | 0.03506 | -0.0044 | -4.2213
0.5 | -0.1373 | 0.03457 | 0.0007 | -3.9717
1 | -0.1245 | 0.03419 | 0.0053 | -3.6414
1.5 | -0.1027 | 0.03431 | 0.0082 | -2.9933
2 | -0.0722 | 0.03498 | 0.0094 | -2.064
2.5 | -0.0374 | 0.03605 | 0.0097 | -1.0374
3 | -0.0011 | 0.03743 | 0.0095 | -0.029388
3.5 | 0.0353 | 0.03906 | 0.0092 | 0.90374
4 | 0.0713 | 0.04093 | 0.0087 | 1.742
4.5 | 0.1062 | 0.04303 | 0.0081 | 2.468
5 | 0.1398 | 0.04538 | 0.0073 | 3.0807
5.5 | 0.1772 | 0.04834 | 0.0054 | 3.6657
6 | 0.2508 | 0.05414 | -0.0037 | 4.6324
6.5 | 0.3157 | 0.05942 | -0.0109 | 5.313
7 | 0.3931 | 0.06482 | -0.0188 | 6.0645
8 | 0.5973 | 0.06499 | -0.0277 | 9.1906
8.5 | 0.8055 | 0.03606 | -0.0091 | 22.3378
9 | 0.8232 | 0.04068 | -0.0039 | 20.236
9.5 | 1.0352 | 0.04578 | -0.0189 | 22.6125
10 | 1.1038 | 0.05304 | -0.0205 | 20.8107
10.5 | 1.1284 | 0.05967 | -0.0172 | 18.9107
11 | 1.1161 | 0.06615 | -0.01 | 16.8723
11.5 | 1.0794 | 0.07316 | -0.0021 | 14.754
12 | 1.0391 | 0.08139 | 0.003 | 12.7669
12.5 | 1.0153 | 0.0913 | 0.0049 | 11.1205
13 | 0.8718 | 0.10874 | -0.0008 | 8.0173
13.5 | 0.797 | 0.13749 | -0.019 | 5.7968
14 | 0.7317 | 0.16637 | -0.042 | 4.398
15 | 0.7654 | 0.18331 | -0.046 | 4.1754
15.5 | 0.7823 | 0.19186 | -0.0483 | 4.0775

## 5. Re 50k Mach 0.25 (1)
BIGFOIL.COM POLAR EXPORT
NACA66A414
NACA66A414 |  |  |  | Cl Max: | 1.06 | at alpha= | 9.5 | deg
JavaFoil+Calcfoil stall+Eppler ext transition |  |  |  | L/D Max: | 35.633 | at alpha= | 4 | deg
Re: | 50000 |  |  | Cd Min: | 0.01901 | at alpha= | -1.5 | deg
Mach: | 0.25 |  |  | Cl=0 at alpha= | -3.26 | deg
|  |  |  | @ Cl=0.1, Cd= | 0.03277
|  |  |  | @ Cl=0.4, Cd= | 0.019842
|  |  |  | @ Cl=0.6, Cd= | 0.020945
alpha (deg) | Cl | Cd | Cm | Cl/Cd
-17 | -0.208 | 0.62458 | -0.018 | -0.333
-16.5 | -0.28 | 0.50331 | -0.018 | -0.556
-16 | -0.34 | 0.41334 | -0.019 | -0.824
-15.5 | -0.395 | 0.36828 | -0.018 | -1.072
-15 | -0.445 | 0.32019 | -0.018 | -1.389
-14.5 | -0.489 | 0.25475 | -0.019 | -1.921
-14 | -0.525 | 0.23589 | -0.019 | -2.226
-13.5 | -0.546 | 0.20508 | -0.02 | -2.661
-13 | -0.561 | 0.1816 | -0.02 | -3.09
-12.5 | -0.571 | 0.16519 | -0.021 | -3.459
-12 | -0.576 | 0.14893 | -0.021 | -3.869
-11.5 | -0.575 | 0.13462 | -0.022 | -4.274
-11 | -0.569 | 0.12335 | -0.022 | -4.614
-10.5 | -0.557 | 0.11014 | -0.023 | -5.062
-10 | -0.541 | 0.10181 | -0.024 | -5.313
-9.5 | -0.519 | 0.09013 | -0.025 | -5.76
-9 | -0.493 | 0.08443 | -0.025 | -5.839
-8.5 | -0.463 | 0.07786 | -0.026 | -5.943
-8 | -0.429 | 0.07124 | -0.027 | -6.018
-7.5 | -0.391 | 0.06608 | -0.027 | -5.924
-7 | -0.351 | 0.06109 | -0.028 | -5.752
-6.5 | -0.309 | 0.05727 | -0.029 | -5.396
-6 | -0.265 | 0.05386 | -0.029 | -4.913
-5.5 | -0.219 | 0.05029 | -0.03 | -4.346
-5 | -0.171 | 0.04764 | -0.031 | -3.593
-4.5 | -0.123 | 0.04511 | -0.031 | -2.72
-4 | -0.074 | 0.04295 | -0.032 | -1.713
-3.5 | -0.024 | 0.04134 | -0.033 | -0.579
-3 | 0.026 | 0.03988 | -0.035 | 0.653
-2.5 | 0.076 | 0.03862 | -0.037 | 1.978
-2 | 0.156 | 0.01912 | -0.076 | 8.166
-1.5 | 0.219 | 0.01901 | -0.078 | 11.537
-1 | 0.267 | 0.02027 | -0.074 | 13.192
-0.5 | 0.327 | 0.02024 | -0.075 | 16.148
0 | 0.39 | 0.01979 | -0.076 | 19.692
0.5 | 0.448 | 0.02009 | -0.077 | 22.32
1 | 0.507 | 0.02038 | -0.078 | 24.898
1.5 | 0.566 | 0.02074 | -0.078 | 27.281
2 | 0.624 | 0.02109 | -0.079 | 29.599
2.5 | 0.679 | 0.02154 | -0.08 | 31.534
3 | 0.735 | 0.02208 | -0.081 | 33.313
3.5 | 0.791 | 0.02264 | -0.082 | 34.947
4 | 0.873 | 0.02449 | -0.087 | 35.633
4.5 | 0.768 | 0.04037 | -0.043 | 19.03
5 | 0.811 | 0.04302 | -0.04 | 18.854
5.5 | 0.853 | 0.04558 | -0.04 | 18.718
6 | 0.893 | 0.04918 | -0.041 | 18.168
6.5 | 0.931 | 0.05315 | -0.04 | 17.514
7 | 0.966 | 0.05764 | -0.04 | 16.753
7.5 | 0.997 | 0.06226 | -0.04 | 16.012
8 | 1.023 | 0.06721 | -0.039 | 15.226
8.5 | 1.042 | 0.07263 | -0.038 | 14.348
9 | 1.055 | 0.07878 | -0.038 | 13.386
9.5 | 1.06 | 0.08756 | -0.038 | 12.108
10 | 1.059 | 0.09629 | -0.038 | 10.993
10.5 | 1.049 | 0.10997 | -0.038 | 9.54
11 | 1.032 | 0.12033 | -0.037 | 8.574
11.5 | 1.006 | 0.13603 | -0.037 | 7.398
12 | 0.973 | 0.15172 | -0.036 | 6.413
12.5 | 0.928 | 0.16642 | -0.036 | 5.576
13 | 0.869 | 0.18875 | -0.035 | 4.606
13.5 | 0.803 | 0.21775 | -0.034 | 3.688
14 | 0.73 | 0.2508 | -0.033 | 2.912
14.5 | 0.652 | 0.28439 | -0.031 | 2.294

## 6. Re 50k Mach 0.25 (2)
BIGFOIL.COM POLAR EXPORT
NACA66A414
NACA66A414 |  |  |  | Cl Max: | 1.083 | at alpha= | 10 | deg
XFOIL ncrit=9 |  |  |  | L/D Max: | 21.3703 | at alpha= | 9.5 | deg
Re: | 50000 |  |  | Cd Min: | 0.18409 | at alpha= | 15 | deg
Mach: | 0.25 |  |  | Cl=0 at alpha= | 3.1046 | deg
|  |  |  | @ Cl=0.1, Cd= | 0.043745
|  |  |  | @ Cl=0.4, Cd= | 0.062613
|  |  |  | @ Cl=0.6, Cd= | 0.064966
alpha (deg) | Cl | Cd | Cm | Cl/Cd
-10.5 | -0.4447 | 0.1365 | -0.026 | -3.2579
-10 | -0.4422 | 0.13146 | -0.0226 | -3.3638
-9.5 | -0.4738 | 0.12907 | -0.019 | -3.6709
-9 | -0.4704 | 0.12386 | -0.0147 | -3.7978
-8.5 | -0.4719 | 0.11901 | -0.0102 | -3.9652
-7.5 | -0.4735 | 0.11012 | 0.0001 | -4.2999
-7 | -0.453 | 0.10388 | 0.0036 | -4.3608
-5.5 | -0.6999 | 0.06448 | -0.0187 | -10.8545
-5 | -0.6713 | 0.05544 | -0.0185 | -12.1086
-4.5 | -0.6337 | 0.04886 | -0.0171 | -12.9697
-4 | -0.5895 | 0.04418 | -0.0154 | -13.3431
-3.5 | -0.5438 | 0.04038 | -0.0138 | -13.4671
-3 | -0.4957 | 0.03745 | -0.0119 | -13.2363
-2.5 | -0.4471 | 0.03568 | -0.0094 | -12.5308
-1.5 | -0.1861 | 0.03756 | -0.0203 | -4.9547
-1 | -0.1727 | 0.03705 | -0.0155 | -4.6613
-0.5 | -0.1598 | 0.03658 | -0.0105 | -4.3685
0 | -0.1478 | 0.03612 | -0.0054 | -4.0919
0.5 | -0.1364 | 0.03565 | -0.0003 | -3.8261
1 | -0.1242 | 0.03525 | 0.0047 | -3.5234
1.5 | -0.1061 | 0.03519 | 0.0084 | -3.0151
2 | -0.078 | 0.03573 | 0.0102 | -2.183
2.5 | -0.0441 | 0.03674 | 0.0107 | -1.2003
3 | -0.0077 | 0.03811 | 0.0107 | -0.20205
3.5 | 0.0291 | 0.03976 | 0.0103 | 0.73189
4 | 0.0657 | 0.04167 | 0.0098 | 1.5767
4.5 | 0.1014 | 0.04383 | 0.0091 | 2.3135
5 | 0.1358 | 0.04626 | 0.0083 | 2.9356
5.5 | 0.1886 | 0.05037 | 0.0034 | 3.7443
6 | 0.2602 | 0.05601 | -0.0051 | 4.6456
6.5 | 0.3237 | 0.06094 | -0.0116 | 5.3118
7 | 0.461 | 0.06395 | -0.0225 | 7.2088
7.5 | 0.5423 | 0.06538 | -0.0259 | 8.2946
8 | 0.6246 | 0.06479 | -0.0271 | 9.6404
8.5 | 0.7929 | 0.03898 | -0.0041 | 20.3412
9 | 0.8471 | 0.0424 | -0.0014 | 19.9788
9.5 | 1.0433 | 0.04882 | -0.014 | 21.3703
10 | 1.083 | 0.0559 | -0.012 | 19.3739
10.5 | 1.0809 | 0.06249 | -0.006 | 17.2972
11 | 1.0565 | 0.06923 | 0.0004 | 15.2607
11.5 | 1.0157 | 0.07699 | 0.0055 | 13.1926
12 | 0.9701 | 0.08649 | 0.0076 | 11.2163
12.5 | 0.9349 | 0.09765 | 0.0067 | 9.574
13 | 0.8358 | 0.11851 | -0.005 | 7.0526
14 | 0.7356 | 0.16984 | -0.0429 | 4.3311
15 | 0.7515 | 0.18409 | -0.0486 | 4.0822

## 7. Re 50k Mach 0.50 (1)
BIGFOIL.COM POLAR EXPORT
NACA66A414
NACA66A414 |  |  |  | Cl Max: | 1.255 | at alpha= | 20 | deg
JavaFoil+Calcfoil stall+Eppler ext transition |  |  |  | L/D Max: | 34.131 | at alpha= | 3.5 | deg
Re: | 50000 |  |  | Cd Min: | 0.02013 | at alpha= | -1 | deg
Mach: | 0.5 |  |  | Cl=0 at alpha= | -3.2589 | deg
|  |  |  | @ Cl=0.1, Cd= | 0.039566
|  |  |  | @ Cl=0.4, Cd= | 0.021508
|  |  |  | @ Cl=0.6, Cd= | 0.022345
alpha (deg) | Cl | Cd | Cm | Cl/Cd
-20 | -0.921 | 0.43363 | -0.026 | -2.123
-19.5 | -0.892 | 0.4117 | -0.026 | -2.165
-19 | -0.865 | 0.40276 | -0.026 | -2.147
-18.5 | -0.838 | 0.38287 | -0.026 | -2.188
-18 | -0.811 | 0.37785 | -0.027 | -2.147
-17.5 | -0.784 | 0.37243 | -0.028 | -2.106
-17 | -0.755 | 0.3521 | -0.027 | -2.146
-16.5 | -0.728 | 0.33979 | -0.027 | -2.143
-16 | -0.701 | 0.36325 | -0.027 | -1.93
-15.5 | -0.674 | 0.32824 | -0.028 | -2.054
-15 | -0.647 | 0.32567 | -0.029 | -1.987
-14.5 | -0.62 | 0.32083 | -0.029 | -1.933
-14 | -0.591 | 0.30185 | -0.027 | -1.959
-13.5 | -0.564 | 0.29674 | -0.028 | -1.901
-13 | -0.537 | 0.29314 | -0.028 | -1.831
-12.5 | -0.509 | 0.28656 | -0.029 | -1.778
-12 | -0.482 | 0.28299 | -0.029 | -1.704
-11.5 | -0.455 | 0.28327 | -0.03 | -1.606
-11 | -0.427 | 0.28022 | -0.03 | -1.525
-10.5 | -0.399 | 0.23215 | -0.028 | -1.72
-10 | -0.372 | 0.23309 | -0.028 | -1.595
-9.5 | -0.344 | 0.23441 | -0.028 | -1.469
-9 | -0.317 | 0.23198 | -0.029 | -1.365
-8.5 | -0.289 | 0.20326 | -0.03 | -1.423
-8 | -0.261 | 0.15699 | -0.027 | -1.665
-7.5 | -0.234 | 0.15274 | -0.027 | -1.531
-7 | -0.334 | 0.07975 | -0.03 | -4.19
-6.5 | -0.317 | 0.06963 | -0.031 | -4.548
-6 | -0.281 | 0.06053 | -0.032 | -4.644
-5.5 | -0.237 | 0.05545 | -0.033 | -4.273
-5 | -0.188 | 0.05134 | -0.033 | -3.658
-4.5 | -0.135 | 0.04771 | -0.034 | -2.838
-4 | -0.082 | 0.04529 | -0.035 | -1.8
-3.5 | -0.027 | 0.043 | -0.036 | -0.619
-3 | 0.029 | 0.04126 | -0.038 | 0.703
-2.5 | 0.085 | 0.03984 | -0.04 | 2.138
-2 | 0.142 | 0.0388 | -0.042 | 3.652
-1.5 | 0.243 | 0.02022 | -0.085 | 12.044
-1 | 0.313 | 0.02013 | -0.087 | 15.556
-0.5 | 0.364 | 0.02168 | -0.083 | 16.796
0 | 0.433 | 0.02135 | -0.084 | 20.287
0.5 | 0.499 | 0.02168 | -0.085 | 23.01
1 | 0.564 | 0.02209 | -0.086 | 25.547
1.5 | 0.629 | 0.02255 | -0.087 | 27.917
2 | 0.694 | 0.02303 | -0.088 | 30.146
2.5 | 0.754 | 0.02362 | -0.089 | 31.941
3 | 0.817 | 0.02427 | -0.09 | 33.656
3.5 | 0.905 | 0.02653 | -0.095 | 34.131
4 | 0.803 | 0.0394 | -0.047 | 20.376
4.5 | 0.848 | 0.04219 | -0.043 | 20.108
5 | 0.891 | 0.04578 | -0.043 | 19.465
5.5 | 0.928 | 0.04965 | -0.042 | 18.697
6 | 0.957 | 0.0554 | -0.042 | 17.268
6.5 | 0.971 | 0.06192 | -0.04 | 15.685
7 | 0.961 | 0.07209 | -0.038 | 13.336
7.5 | 0.891 | 0.09225 | -0.039 | 9.663
8 | 0.615 | 0.17596 | -0.039 | 3.496
8.5 | 0.642 | 0.18741 | -0.04 | 3.425
9 | 0.67 | 0.23495 | -0.046 | 2.85
9.5 | 0.696 | 0.2375 | -0.047 | 2.932
10 | 0.723 | 0.23507 | -0.047 | 3.075
10.5 | 0.749 | 0.23782 | -0.048 | 3.151
11 | 0.776 | 0.24283 | -0.05 | 3.197
11.5 | 0.804 | 0.27783 | -0.054 | 2.893
12 | 0.83 | 0.28112 | -0.055 | 2.953
12.5 | 0.857 | 0.27832 | -0.056 | 3.078
13 | 0.883 | 0.28555 | -0.056 | 3.092
13.5 | 0.911 | 0.30382 | -0.061 | 2.999
14 | 0.937 | 0.30863 | -0.062 | 3.037
14.5 | 0.963 | 0.33913 | -0.062 | 2.841
15 | 0.99 | 0.35575 | -0.063 | 2.781
15.5 | 1.018 | 0.36953 | -0.067 | 2.754
16 | 1.044 | 0.37897 | -0.068 | 2.754
16.5 | 1.07 | 0.37509 | -0.069 | 2.851
17 | 1.098 | 0.42109 | -0.073 | 2.608
17.5 | 1.124 | 0.41584 | -0.073 | 2.703
18 | 1.15 | 0.41637 | -0.074 | 2.761
18.5 | 1.175 | 0.42656 | -0.075 | 2.755
19 | 1.205 | 0.45229 | -0.079 | 2.663
19.5 | 1.23 | 0.48 | -0.079 | 2.562
20 | 1.255 | 0.48383 | -0.08 | 2.594

## 8. Re 50k Mach 0.50 (2)
BIGFOIL.COM POLAR EXPORT
NACA66A414
NACA66A414 |  |  |  | Cl Max: | 0.9762 | at alpha= | 20 | deg
XFOIL ncrit=9 |  |  |  | L/D Max: | 18.4588 | at alpha= | 8 | deg
Re: | 50000 |  |  | Cd Min: | 0.27991 | at alpha= | 20 | deg
Mach: | 0.5 |  |  | Cl=0 at alpha= | 3.4592 | deg
|  |  |  | @ Cl=0.1, Cd= | 0.048872
|  |  |  | @ Cl=0.4, Cd= | 0.06508
|  |  |  | @ Cl=0.6, Cd= | 0.06566
alpha (deg) | Cl | Cd | Cm | Cl/Cd
-10 | -0.4327 | 0.14467 | -0.0229 | -2.9909
-9.5 | -0.4341 | 0.13953 | -0.0197 | -3.1112
-9 | -0.4453 | 0.1355 | -0.0161 | -3.2863
-8.5 | -0.4526 | 0.13122 | -0.012 | -3.4492
-8 | -0.4343 | 0.12414 | -0.0092 | -3.4985
-7.5 | -0.4355 | 0.11885 | -0.0056 | -3.6643
-6 | -0.6367 | 0.08878 | -0.023 | -7.1717
-5.5 | -0.6749 | 0.07996 | -0.0224 | -8.4405
-5 | -0.688 | 0.07138 | -0.0205 | -9.6386
-4.5 | -0.6855 | 0.06353 | -0.0186 | -10.7902
-4 | -0.6688 | 0.05611 | -0.0171 | -11.9194
-3.5 | -0.6361 | 0.05005 | -0.0154 | -12.7093
-3 | -0.5906 | 0.04506 | -0.0137 | -13.107
-2.5 | -0.5374 | 0.04129 | -0.0117 | -13.0153
-2 | -0.4816 | 0.03882 | -0.0091 | -12.406
-1 | -0.1836 | 0.04141 | -0.0201 | -4.4337
-0.5 | -0.1669 | 0.04095 | -0.0148 | -4.0757
0.5 | -0.1357 | 0.04025 | -0.0041 | -3.3714
1 | -0.1215 | 0.03996 | 0.0013 | -3.0405
1.5 | -0.1075 | 0.03971 | 0.0066 | -2.7071
2 | -0.0912 | 0.03966 | 0.0113 | -2.2995
2.5 | -0.0665 | 0.04016 | 0.0141 | -1.6559
3 | -0.0338 | 0.04129 | 0.0152 | -0.8186
3.5 | 0.003 | 0.0429 | 0.0153 | 0.06993
4 | 0.0413 | 0.04492 | 0.0148 | 0.91941
4.5 | 0.0795 | 0.0473 | 0.0139 | 1.6808
5 | 0.1515 | 0.05282 | 0.0062 | 2.8682
5.5 | 0.2264 | 0.05825 | -0.0022 | 3.8867
6 | 0.3021 | 0.06324 | -0.0094 | 4.777
6.5 | 0.4282 | 0.06561 | -0.0174 | 6.5264
7 | 0.495 | 0.06787 | -0.0193 | 7.2934
7.5 | 0.5703 | 0.06932 | -0.0205 | 8.2271
8 | 0.7869 | 0.04263 | 0.0039 | 18.4588
8.5 | 0.8144 | 0.04724 | 0.0092 | 17.2396
9 | 0.9137 | 0.05196 | 0.0098 | 17.5847
9.5 | 0.9502 | 0.0592 | 0.0117 | 16.0507
10 | 0.9319 | 0.06774 | 0.0143 | 13.757
10.5 | 0.8938 | 0.07782 | 0.0145 | 11.4855
11 | 0.8509 | 0.08993 | 0.0111 | 9.4618
11.5 | 0.8164 | 0.1036 | 0.0048 | 7.8803
12 | 0.7628 | 0.12352 | -0.0098 | 6.1755
12.5 | 0.7569 | 0.13666 | -0.017 | 5.5386
13 | 0.7632 | 0.14824 | -0.0225 | 5.1484
13.5 | 0.7622 | 0.16129 | -0.0306 | 4.7256
14 | 0.7391 | 0.18061 | -0.0483 | 4.0922
14.5 | 0.755 | 0.1893 | -0.0526 | 3.9884
15 | 0.7791 | 0.19929 | -0.0563 | 3.9094
15.5 | 0.7979 | 0.20744 | -0.0601 | 3.8464
16 | 0.8214 | 0.21679 | -0.0636 | 3.7889
16.5 | 0.848 | 0.22717 | -0.067 | 3.7329
17 | 0.8602 | 0.23275 | -0.0719 | 3.6958
17.5 | 0.8785 | 0.24029 | -0.0763 | 3.656
18 | 0.8945 | 0.24721 | -0.0814 | 3.6184
18.5 | 0.9153 | 0.25587 | -0.0861 | 3.5772
19 | 0.9472 | 0.26945 | -0.0891 | 3.5153
19.5 | 0.9593 | 0.27298 | -0.0952 | 3.5142
20 | 0.9762 | 0.27991 | -0.101 | 3.4875

## 9. Re 100k Mach 0.00 (1)
BIGFOIL.COM POLAR EXPORT
NACA66A414
NACA66A414 |  |  |  | Cl Max: | 1.104 | at alpha= | 11 | deg
JavaFoil+Calcfoil stall+Eppler ext transition |  |  |  | L/D Max: | 47.732 | at alpha= | 3.5 | deg
Re: | 100000 |  |  | Cd Min: | 0.01409 | at alpha= | -2 | deg
Mach: | 0 |  |  | Cl=0 at alpha= | -3.2604 | deg
|  |  |  | @ Cl=0.1, Cd= | 0.01496
|  |  |  | @ Cl=0.4, Cd= | 0.014143
|  |  |  | @ Cl=0.6, Cd= | 0.01504
alpha (deg) | Cl | Cd | Cm | Cl/Cd
-19 | -0.539 | 0.28496 | -0.016 | -1.893
-18.5 | -0.559 | 0.26807 | -0.016 | -2.086
-18 | -0.579 | 0.25162 | -0.016 | -2.3
-17.5 | -0.598 | 0.23044 | -0.017 | -2.594
-17 | -0.616 | 0.22207 | -0.017 | -2.774
-16.5 | -0.633 | 0.20728 | -0.017 | -3.053
-16 | -0.648 | 0.19135 | -0.018 | -3.388
-15.5 | -0.662 | 0.17858 | -0.018 | -3.705
-15 | -0.673 | 0.16374 | -0.019 | -4.108
-14.5 | -0.681 | 0.15279 | -0.019 | -4.456
-14 | -0.684 | 0.14431 | -0.02 | -4.741
-13.5 | -0.679 | 0.13213 | -0.02 | -5.137
-13 | -0.671 | 0.12297 | -0.021 | -5.454
-12.5 | -0.66 | 0.11687 | -0.022 | -5.643
-12 | -0.645 | 0.10809 | -0.022 | -5.97
-11.5 | -0.628 | 0.10087 | -0.022 | -6.226
-11 | -0.608 | 0.09253 | -0.023 | -6.567
-10.5 | -0.584 | 0.08687 | -0.024 | -6.726
-10 | -0.558 | 0.08064 | -0.024 | -6.918
-9.5 | -0.529 | 0.07551 | -0.025 | -6.999
-9 | -0.496 | 0.07008 | -0.025 | -7.084
-8.5 | -0.462 | 0.06554 | -0.026 | -7.047
-8 | -0.425 | 0.06083 | -0.027 | -6.985
-7.5 | -0.386 | 0.05754 | -0.027 | -6.703
-7 | -0.345 | 0.05384 | -0.028 | -6.403
-6.5 | -0.302 | 0.05057 | -0.028 | -5.974
-6 | -0.258 | 0.04745 | -0.029 | -5.436
-5.5 | -0.213 | 0.04477 | -0.03 | -4.751
-5 | -0.166 | 0.0426 | -0.03 | -3.904
-4.5 | -0.119 | 0.04046 | -0.031 | -2.944
-4 | -0.071 | 0.03871 | -0.033 | -1.844
-3.5 | -0.023 | 0.03712 | -0.034 | -0.626
-3 | 0.025 | 0.0358 | -0.035 | 0.706
-2.5 | 0.091 | 0.01511 | -0.074 | 6.052
-2 | 0.152 | 0.01409 | -0.075 | 10.79
-1.5 | 0.213 | 0.01436 | -0.076 | 14.861
-1 | 0.261 | 0.01459 | -0.073 | 17.904
-0.5 | 0.32 | 0.01454 | -0.074 | 21.979
0 | 0.382 | 0.01409 | -0.075 | 27.083
0.5 | 0.44 | 0.01426 | -0.076 | 30.833
1 | 0.497 | 0.01445 | -0.077 | 34.406
1.5 | 0.555 | 0.01471 | -0.078 | 37.709
2 | 0.611 | 0.01512 | -0.08 | 40.431
2.5 | 0.665 | 0.01546 | -0.082 | 43.027
3 | 0.72 | 0.01583 | -0.083 | 45.509
3.5 | 0.775 | 0.01623 | -0.084 | 47.732
4 | 0.849 | 0.02031 | -0.088 | 41.817
4.5 | 0.903 | 0.021 | -0.089 | 42.978
5 | 0.955 | 0.02147 | -0.09 | 44.478
5.5 | 0.831 | 0.04144 | -0.044 | 20.058
6 | 0.87 | 0.04419 | -0.041 | 19.696
6.5 | 0.909 | 0.04732 | -0.041 | 19.21
7 | 0.946 | 0.0507 | -0.041 | 18.654
7.5 | 0.98 | 0.05435 | -0.04 | 18.033
8 | 1.011 | 0.05845 | -0.039 | 17.295
8.5 | 1.036 | 0.06231 | -0.039 | 16.635
9 | 1.059 | 0.06774 | -0.039 | 15.626
9.5 | 1.076 | 0.0719 | -0.038 | 14.969
10 | 1.09 | 0.07771 | -0.038 | 14.023
10.5 | 1.099 | 0.08342 | -0.038 | 13.173
11 | 1.104 | 0.09117 | -0.038 | 12.105
11.5 | 1.104 | 0.09861 | -0.038 | 11.196
12 | 1.1 | 0.10635 | -0.038 | 10.345
12.5 | 1.09 | 0.11454 | -0.038 | 9.516
13 | 1.072 | 0.12255 | -0.038 | 8.747
13.5 | 1.05 | 0.13439 | -0.038 | 7.813
14 | 1.025 | 0.14047 | -0.038 | 7.294
14.5 | 0.996 | 0.15319 | -0.037 | 6.503
15 | 0.966 | 0.16202 | -0.038 | 5.959
15.5 | 0.933 | 0.175 | -0.037 | 5.332
16 | 0.899 | 0.19127 | -0.036 | 4.701

## 10. Re 100k Mach 0.00 (2)
BIGFOIL.COM POLAR EXPORT
NACA66A414
NACA66A414 |  |  |  | Cl Max: | 1.1657 | at alpha= | 11 | deg
XFOIL ncrit=9 |  |  |  | L/D Max: | 36.236 | at alpha= | 7.5 | deg
Re: | 100000 |  |  | Cd Min: | 0.18487 | at alpha= | 16 | deg
Mach: | 0 |  |  | Cl=0 at alpha= | 1.8249 | deg
|  |  |  | @ Cl=0.1, Cd= | 0.038456
|  |  |  | @ Cl=0.4, Cd= | 0.041466
|  |  |  | @ Cl=0.6, Cd= | 0.041768
alpha (deg) | Cl | Cd | Cm | Cl/Cd
-12 | -0.4514 | 0.13885 | -0.0365 | -3.251
-11.5 | -0.4679 | 0.13446 | -0.0355 | -3.4798
-11 | -0.5266 | 0.13038 | -0.0397 | -4.039
-10.5 | -0.4917 | 0.12369 | -0.0324 | -3.9753
-10 | -0.5152 | 0.1185 | -0.0322 | -4.3477
-9.5 | -0.5957 | 0.11148 | -0.0379 | -5.3436
-9 | -0.5479 | 0.10672 | -0.0289 | -5.134
-8.5 | -0.6095 | 0.09936 | -0.0307 | -6.1343
-8 | -0.693 | 0.0933 | -0.0278 | -7.4277
-7.5 | -0.6869 | 0.08644 | -0.0236 | -7.9466
-7 | -0.7308 | 0.07876 | -0.022 | -9.2788
-6.5 | -0.7299 | 0.07246 | -0.019 | -10.0731
-6 | -0.7172 | 0.06709 | -0.0155 | -10.6901
-5.5 | -0.707 | 0.0619 | -0.0125 | -11.4216
-5 | -0.6928 | 0.05709 | -0.009 | -12.1352
-4.5 | -0.6132 | 0.0402 | -0.0132 | -15.2537
-4 | -0.5703 | 0.03601 | -0.0115 | -15.8373
-3.5 | -0.5256 | 0.03316 | -0.0096 | -15.8504
-3 | -0.4807 | 0.03111 | -0.0079 | -15.4516
-2.5 | -0.4371 | 0.02992 | -0.0063 | -14.609
-2 | -0.3944 | 0.02869 | -0.0047 | -13.747
-1.5 | -0.3525 | 0.02805 | -0.0033 | -12.5668
-0.5 | -0.153 | 0.03296 | -0.0106 | -4.642
0 | -0.1421 | 0.03252 | -0.0057 | -4.3696
0.5 | -0.1331 | 0.032 | -0.0005 | -4.1594
1 | -0.0837 | 0.0331 | -0.0032 | -2.5287
1.5 | -0.0308 | 0.03476 | -0.0064 | -0.88608
2 | 0.0166 | 0.03582 | -0.0081 | 0.46343
2.5 | 0.0673 | 0.03754 | -0.0104 | 1.7928
3 | 0.1323 | 0.03936 | -0.0147 | 3.3613
3.5 | 0.2366 | 0.03954 | -0.0219 | 5.9838
4 | 0.3155 | 0.04059 | -0.0267 | 7.7729
4.5 | 0.3647 | 0.04115 | -0.0271 | 8.8627
5 | 0.4396 | 0.04182 | -0.0308 | 10.5117
5.5 | 0.4896 | 0.04227 | -0.0309 | 11.5827
6 | 0.5682 | 0.042 | -0.034 | 13.5286
6.5 | 0.6257 | 0.04158 | -0.034 | 15.0481
7.5 | 0.8414 | 0.02322 | -0.0267 | 36.236
8 | 0.8239 | 0.02827 | -0.0181 | 29.144
8.5 | 0.8458 | 0.0312 | -0.0142 | 27.109
9 | 0.9022 | 0.03361 | -0.014 | 26.8432
9.5 | 0.9902 | 0.03653 | -0.0176 | 27.1065
10 | 1.1122 | 0.04396 | -0.027 | 25.3003
10.5 | 1.142 | 0.04902 | -0.0237 | 23.2966
11 | 1.1657 | 0.05662 | -0.0204 | 20.5881
11.5 | 1.1504 | 0.06266 | -0.0117 | 18.3594
12 | 1.1417 | 0.07521 | -0.0073 | 15.1802
13.5 | 0.7714 | 0.14249 | -0.0273 | 5.4137
14 | 0.7742 | 0.15121 | -0.0303 | 5.12
15 | 0.794 | 0.16731 | -0.0355 | 4.7457
15.5 | 0.7853 | 0.17673 | -0.042 | 4.4435
16 | 0.8018 | 0.18487 | -0.0442 | 4.3371

## 11. Re 100k Mach 0.10 (1)
BIGFOIL.COM POLAR EXPORT
NACA66A414
NACA66A414 |  |  |  | Cl Max: | 1.097 | at alpha= | 11 | deg
JavaFoil+Calcfoil stall+Eppler ext transition |  |  |  | L/D Max: | 47.669 | at alpha= | 3.5 | deg
Re: | 100000 |  |  | Cd Min: | 0.01413 | at alpha= | 0 | deg
Mach: | 0.1 |  |  | Cl=0 at alpha= | -3.2604 | deg
|  |  |  | @ Cl=0.1, Cd= | 0.015122
|  |  |  | @ Cl=0.4, Cd= | 0.014182
|  |  |  | @ Cl=0.6, Cd= | 0.015054
alpha (deg) | Cl | Cd | Cm | Cl/Cd
-19 | -0.49 | 0.30169 | -0.015 | -1.624
-18.5 | -0.513 | 0.28104 | -0.016 | -1.825
-18 | -0.535 | 0.26262 | -0.016 | -2.039
-17.5 | -0.558 | 0.2433 | -0.017 | -2.292
-17 | -0.579 | 0.2269 | -0.017 | -2.552
-16.5 | -0.599 | 0.21391 | -0.018 | -2.803
-16 | -0.618 | 0.20033 | -0.018 | -3.087
-15.5 | -0.635 | 0.18604 | -0.018 | -3.415
-15 | -0.65 | 0.16957 | -0.019 | -3.833
-14.5 | -0.662 | 0.1569 | -0.019 | -4.217
-14 | -0.668 | 0.14866 | -0.02 | -4.494
-13.5 | -0.665 | 0.13545 | -0.02 | -4.911
-13 | -0.659 | 0.12615 | -0.021 | -5.227
-12.5 | -0.651 | 0.11921 | -0.021 | -5.457
-12 | -0.638 | 0.11075 | -0.022 | -5.762
-11.5 | -0.623 | 0.10166 | -0.023 | -6.126
-11 | -0.604 | 0.09476 | -0.023 | -6.373
-10.5 | -0.582 | 0.08709 | -0.024 | -6.68
-10 | -0.556 | 0.08084 | -0.024 | -6.882
-9.5 | -0.528 | 0.07572 | -0.025 | -6.972
-9 | -0.496 | 0.07028 | -0.026 | -7.064
-8.5 | -0.462 | 0.06549 | -0.026 | -7.06
-8 | -0.426 | 0.06143 | -0.027 | -6.931
-7.5 | -0.387 | 0.058 | -0.027 | -6.668
-7 | -0.346 | 0.05418 | -0.028 | -6.383
-6.5 | -0.303 | 0.05049 | -0.028 | -6.005
-6 | -0.259 | 0.04764 | -0.029 | -5.436
-5.5 | -0.214 | 0.045 | -0.03 | -4.746
-5 | -0.167 | 0.04273 | -0.031 | -3.911
-4.5 | -0.12 | 0.04056 | -0.031 | -2.95
-4 | -0.072 | 0.03874 | -0.033 | -1.851
-3.5 | -0.023 | 0.03715 | -0.034 | -0.629
-3 | 0.025 | 0.03586 | -0.036 | 0.708
-2.5 | 0.092 | 0.01514 | -0.075 | 6.067
-2 | 0.153 | 0.015 | -0.076 | 10.189
-1.5 | 0.214 | 0.0144 | -0.077 | 14.892
-1 | 0.262 | 0.01466 | -0.073 | 17.896
-0.5 | 0.321 | 0.01459 | -0.075 | 21.994
0 | 0.383 | 0.01413 | -0.076 | 27.128
0.5 | 0.442 | 0.01431 | -0.077 | 30.874
1 | 0.5 | 0.0145 | -0.078 | 34.485
1.5 | 0.557 | 0.01478 | -0.079 | 37.713
2 | 0.615 | 0.01515 | -0.081 | 40.567
2.5 | 0.669 | 0.01549 | -0.082 | 43.17
3 | 0.724 | 0.01591 | -0.083 | 45.481
3.5 | 0.778 | 0.01632 | -0.084 | 47.669
4 | 0.853 | 0.02041 | -0.088 | 41.801
4.5 | 0.907 | 0.02113 | -0.089 | 42.917
5 | 0.959 | 0.02161 | -0.09 | 44.384
5.5 | 0.835 | 0.04152 | -0.044 | 20.106
6 | 0.874 | 0.04442 | -0.041 | 19.678
6.5 | 0.913 | 0.04758 | -0.041 | 19.18
7 | 0.949 | 0.05064 | -0.04 | 18.74
7.5 | 0.983 | 0.05425 | -0.04 | 18.118
8 | 1.013 | 0.05829 | -0.039 | 17.381
8.5 | 1.038 | 0.06312 | -0.039 | 16.447
9 | 1.059 | 0.06673 | -0.039 | 15.868
9.5 | 1.075 | 0.07356 | -0.039 | 14.62
10 | 1.087 | 0.0783 | -0.038 | 13.883
10.5 | 1.094 | 0.08423 | -0.038 | 12.99
11 | 1.097 | 0.09253 | -0.038 | 11.851
11.5 | 1.094 | 0.09992 | -0.037 | 10.95
12 | 1.087 | 0.10893 | -0.038 | 9.982
12.5 | 1.073 | 0.11376 | -0.038 | 9.435
13 | 1.051 | 0.12369 | -0.038 | 8.499
13.5 | 1.025 | 0.13553 | -0.037 | 7.562
14 | 0.995 | 0.1487 | -0.038 | 6.691
14.5 | 0.962 | 0.16018 | -0.038 | 6.006
15 | 0.926 | 0.16688 | -0.037 | 5.552
15.5 | 0.889 | 0.18171 | -0.036 | 4.895
16 | 0.851 | 0.20532 | -0.036 | 4.146

## 12. Re 100k Mach 0.10 (2)
BIGFOIL.COM POLAR EXPORT
NACA66A414
NACA66A414 |  |  |  | Cl Max: | 1.1565 | at alpha= | 11 | deg
XFOIL ncrit=9 |  |  |  | L/D Max: | 35.2614 | at alpha= | 7.5 | deg
Re: | 100000 |  |  | Cd Min: | 0.18578 | at alpha= | 16 | deg
Mach: | 0.1 |  |  | Cl=0 at alpha= | 1.8202 | deg
|  |  |  | @ Cl=0.1, Cd= | 0.038599
|  |  |  | @ Cl=0.4, Cd= | 0.0416
|  |  |  | @ Cl=0.6, Cd= | 0.041752
alpha (deg) | Cl | Cd | Cm | Cl/Cd
-11 | -0.5293 | 0.13141 | -0.0401 | -4.0279
-10.5 | -0.4883 | 0.12456 | -0.0322 | -3.9202
-10 | -0.5197 | 0.11933 | -0.0329 | -4.3551
-9.5 | -0.5462 | 0.11235 | -0.0327 | -4.8616
-9 | -0.5446 | 0.10763 | -0.0288 | -5.0599
-8.5 | -0.6173 | 0.10021 | -0.0314 | -6.1601
-8 | -0.7038 | 0.09462 | -0.0282 | -7.4382
-7.5 | -0.6753 | 0.08791 | -0.0235 | -7.6817
-6 | -0.7167 | 0.06818 | -0.0153 | -10.5119
-5.5 | -0.7084 | 0.06283 | -0.0123 | -11.2749
-5 | -0.6953 | 0.05787 | -0.0087 | -12.0149
-4.5 | -0.6173 | 0.0408 | -0.0134 | -15.1299
-4 | -0.5746 | 0.03642 | -0.0116 | -15.777
-3.5 | -0.5298 | 0.03348 | -0.0098 | -15.8244
-3 | -0.4845 | 0.03135 | -0.008 | -15.4545
-2.5 | -0.4405 | 0.03009 | -0.0064 | -14.6394
-2 | -0.3974 | 0.02886 | -0.0048 | -13.7699
-1.5 | -0.3553 | 0.02822 | -0.0033 | -12.5904
-1 | -0.312 | 0.02758 | -0.0023 | -11.3125
-0.5 | -0.1531 | 0.03313 | -0.0108 | -4.6212
0 | -0.142 | 0.03271 | -0.0059 | -4.3412
0.5 | -0.1327 | 0.03221 | -0.0007 | -4.1198
1 | -0.0813 | 0.03338 | -0.0037 | -2.4356
1.5 | -0.0301 | 0.03482 | -0.0065 | -0.86445
2.5 | 0.0639 | 0.0373 | -0.0097 | 1.7131
3 | 0.1395 | 0.04002 | -0.0158 | 3.4858
3.5 | 0.2384 | 0.03962 | -0.0219 | 6.0172
4.5 | 0.3684 | 0.04125 | -0.0273 | 8.9309
5 | 0.4306 | 0.04194 | -0.0293 | 10.267
5.5 | 0.4935 | 0.04233 | -0.031 | 11.6584
6 | 0.5751 | 0.04198 | -0.0344 | 13.6994
6.5 | 0.632 | 0.04146 | -0.0341 | 15.2436
7.5 | 0.8364 | 0.02372 | -0.0253 | 35.2614
8 | 0.8226 | 0.02862 | -0.0172 | 28.7421
8.5 | 0.8459 | 0.0315 | -0.0135 | 26.854
9 | 0.9052 | 0.03393 | -0.0134 | 26.6785
9.5 | 0.9966 | 0.03705 | -0.0173 | 26.8988
10 | 1.1126 | 0.04459 | -0.0258 | 24.9518
10.5 | 1.1383 | 0.04965 | -0.0219 | 22.9265
11 | 1.1565 | 0.05698 | -0.0179 | 20.2966
11.5 | 1.1548 | 0.06359 | -0.0114 | 18.1601
12 | 1.0928 | 0.07152 | -0.001 | 15.2796
12.5 | 1.0254 | 0.08184 | 0.0048 | 12.5293
13 | 0.935 | 0.09703 | 0.0035 | 9.6362
13.5 | 0.7701 | 0.14343 | -0.0277 | 5.3692
14 | 0.7754 | 0.15204 | -0.0304 | 5.1
14.5 | 0.8175 | 0.15875 | -0.0278 | 5.1496
15 | 0.7913 | 0.16836 | -0.0364 | 4.7
15.5 | 0.7849 | 0.17763 | -0.0426 | 4.4187
16 | 0.8059 | 0.18578 | -0.044 | 4.3379

## 13. Re 100k Mach 0.25 (1)
BIGFOIL.COM POLAR EXPORT
NACA66A414
NACA66A414 |  |  |  | Cl Max: | 1.06 | at alpha= | 9.5 | deg
JavaFoil+Calcfoil stall+Eppler ext transition |  |  |  | L/D Max: | 47.658 | at alpha= | 3.5 | deg
Re: | 100000 |  |  | Cd Min: | 0.01436 | at alpha= | 0 | deg
Mach: | 0.25 |  |  | Cl=0 at alpha= | -3.26 | deg
|  |  |  | @ Cl=0.1, Cd= | 0.029077
|  |  |  | @ Cl=0.4, Cd= | 0.014381
|  |  |  | @ Cl=0.6, Cd= | 0.015228
alpha (deg) | Cl | Cd | Cm | Cl/Cd
-17 | -0.208 | 0.32243 | -0.019 | -0.646
-16.5 | -0.28 | 0.30494 | -0.019 | -0.918
-16 | -0.341 | 0.27439 | -0.02 | -1.241
-15.5 | -0.395 | 0.28355 | -0.018 | -1.393
-15 | -0.445 | 0.2497 | -0.018 | -1.781
-14.5 | -0.489 | 0.21329 | -0.019 | -2.295
-14 | -0.525 | 0.18971 | -0.02 | -2.768
-13.5 | -0.546 | 0.16633 | -0.02 | -3.281
-13 | -0.561 | 0.15251 | -0.021 | -3.68
-12.5 | -0.571 | 0.13838 | -0.021 | -4.13
-12 | -0.576 | 0.12622 | -0.022 | -4.565
-11.5 | -0.575 | 0.11596 | -0.022 | -4.963
-11 | -0.569 | 0.10636 | -0.023 | -5.352
-10.5 | -0.558 | 0.09522 | -0.024 | -5.856
-10 | -0.541 | 0.08817 | -0.025 | -6.136
-9.5 | -0.519 | 0.07987 | -0.025 | -6.501
-9 | -0.493 | 0.07459 | -0.026 | -6.611
-8.5 | -0.463 | 0.06913 | -0.027 | -6.695
-8 | -0.429 | 0.06365 | -0.027 | -6.737
-7.5 | -0.392 | 0.05906 | -0.028 | -6.629
-7 | -0.351 | 0.05496 | -0.028 | -6.395
-6.5 | -0.309 | 0.05145 | -0.029 | -6.007
-6 | -0.265 | 0.04842 | -0.03 | -5.465
-5.5 | -0.219 | 0.04562 | -0.031 | -4.792
-5 | -0.171 | 0.04307 | -0.031 | -3.975
-4.5 | -0.123 | 0.04095 | -0.032 | -2.997
-4 | -0.074 | 0.03903 | -0.033 | -1.885
-3.5 | -0.024 | 0.03752 | -0.035 | -0.639
-3 | 0.026 | 0.03613 | -0.036 | 0.721
-2.5 | 0.076 | 0.03492 | -0.038 | 2.189
-2 | 0.157 | 0.0152 | -0.078 | 10.313
-1.5 | 0.22 | 0.01507 | -0.079 | 14.604
-1 | 0.269 | 0.01494 | -0.075 | 18.018
-0.5 | 0.329 | 0.01488 | -0.076 | 22.13
0 | 0.394 | 0.01436 | -0.077 | 27.421
0.5 | 0.453 | 0.01457 | -0.078 | 31.107
1 | 0.513 | 0.0148 | -0.079 | 34.634
1.5 | 0.571 | 0.01509 | -0.08 | 37.878
2 | 0.63 | 0.01537 | -0.081 | 41.003
2.5 | 0.686 | 0.01584 | -0.084 | 43.286
3 | 0.742 | 0.01626 | -0.085 | 45.608
3.5 | 0.797 | 0.01673 | -0.086 | 47.658
4 | 0.874 | 0.02098 | -0.09 | 41.682
4.5 | 0.929 | 0.02175 | -0.091 | 42.71
5 | 0.812 | 0.03971 | -0.045 | 20.459
5.5 | 0.854 | 0.04201 | -0.042 | 20.318
6 | 0.894 | 0.04506 | -0.042 | 19.833
6.5 | 0.931 | 0.04859 | -0.042 | 19.163
7 | 0.966 | 0.0516 | -0.041 | 18.718
7.5 | 0.997 | 0.05563 | -0.04 | 17.925
8 | 1.024 | 0.06009 | -0.04 | 17.033
8.5 | 1.042 | 0.06501 | -0.039 | 16.032
9 | 1.055 | 0.07048 | -0.039 | 14.965
9.5 | 1.06 | 0.07768 | -0.038 | 13.648
10 | 1.059 | 0.08388 | -0.038 | 12.62
10.5 | 1.049 | 0.09414 | -0.038 | 11.145
11 | 1.032 | 0.10306 | -0.038 | 10.011
11.5 | 1.006 | 0.11185 | -0.038 | 8.998
12 | 0.973 | 0.12291 | -0.037 | 7.917
12.5 | 0.928 | 0.13923 | -0.037 | 6.666
13 | 0.869 | 0.15434 | -0.037 | 5.633
13.5 | 0.803 | 0.17643 | -0.035 | 4.552
14 | 0.73 | 0.19566 | -0.033 | 3.734
14.5 | 0.653 | 0.22441 | -0.032 | 2.908

## 14. Re 100k Mach 0.25 (2)
BIGFOIL.COM POLAR EXPORT
NACA66A414
NACA66A414 |  |  |  | Cl Max: | 1.1121 | at alpha= | 10.5 | deg
XFOIL ncrit=9 |  |  |  | L/D Max: | 30.9191 | at alpha= | 7.5 | deg
Re: | 100000 |  |  | Cd Min: | 0.18217 | at alpha= | 15.5 | deg
Mach: | 0.25 |  |  | Cl=0 at alpha= | 1.6767 | deg
|  |  |  | @ Cl=0.1, Cd= | 0.038269
|  |  |  | @ Cl=0.4, Cd= | 0.04204
|  |  |  | @ Cl=0.6, Cd= | 0.042222
alpha (deg) | Cl | Cd | Cm | Cl/Cd
-11 | -0.4736 | 0.1336 | -0.0338 | -3.5449
-10.5 | -0.4797 | 0.12883 | -0.0318 | -3.7235
-10 | -0.5471 | 0.12439 | -0.0369 | -4.3983
-9.5 | -0.5055 | 0.11774 | -0.0292 | -4.2934
-9 | -0.5713 | 0.11187 | -0.0332 | -5.1068
-8.5 | -0.5398 | 0.10571 | -0.028 | -5.1064
-8 | -0.6152 | 0.09922 | -0.0286 | -6.2004
-7.5 | -0.6192 | 0.09339 | -0.0237 | -6.6303
-7 | -0.6907 | 0.08676 | -0.0215 | -7.961
-6.5 | -0.7053 | 0.08018 | -0.018 | -8.7965
-6 | -0.718 | 0.07331 | -0.015 | -9.794
-5.5 | -0.7166 | 0.06753 | -0.0114 | -10.6116
-4.5 | -0.6389 | 0.04429 | -0.0141 | -14.4254
-4 | -0.5977 | 0.03875 | -0.0124 | -15.4245
-3.5 | -0.5527 | 0.03535 | -0.0105 | -15.6351
-3 | -0.5057 | 0.03274 | -0.0086 | -15.4459
-2.5 | -0.4596 | 0.03107 | -0.0068 | -14.7924
-2 | -0.4144 | 0.0299 | -0.005 | -13.8595
-1.5 | -0.3709 | 0.02899 | -0.0033 | -12.7941
-1 | -0.3273 | 0.02849 | -0.002 | -11.4882
0 | -0.1419 | 0.03373 | -0.0069 | -4.2069
0.5 | -0.1312 | 0.0333 | -0.0018 | -3.9399
1 | -0.0663 | 0.03514 | -0.0071 | -1.8867
1.5 | -0.0147 | 0.03622 | -0.0097 | -0.40585
2 | 0.0269 | 0.03727 | -0.0101 | 0.72176
3 | 0.1879 | 0.03947 | -0.0204 | 4.7606
3.5 | 0.2469 | 0.04013 | -0.022 | 6.1525
4 | 0.3181 | 0.04108 | -0.0255 | 7.7434
4.5 | 0.3688 | 0.04176 | -0.0259 | 8.8314
5 | 0.4423 | 0.04242 | -0.0291 | 10.4267
5.5 | 0.4961 | 0.0429 | -0.0295 | 11.5641
6 | 0.5774 | 0.04254 | -0.0324 | 13.5731
6.5 | 0.6427 | 0.04162 | -0.0325 | 15.4421
7 | 0.7782 | 0.02994 | -0.0304 | 25.992
7.5 | 0.8141 | 0.02633 | -0.0191 | 30.9191
8 | 0.816 | 0.03051 | -0.0129 | 26.7453
8.5 | 0.848 | 0.03319 | -0.0096 | 25.5499
9 | 0.9245 | 0.03575 | -0.0106 | 25.8601
9.5 | 1.0397 | 0.0408 | -0.017 | 25.4828
10 | 1.106 | 0.0478 | -0.0182 | 23.1381
10.5 | 1.1121 | 0.053 | -0.0121 | 20.983
11 | 1.1052 | 0.05921 | -0.0059 | 18.6658
11.5 | 1.0932 | 0.06702 | -0.0009 | 16.3115
12 | 1.0643 | 0.07381 | 0.0044 | 14.4195
12.5 | 0.9806 | 0.08389 | 0.008 | 11.6891
13 | 0.9173 | 0.09723 | 0.0049 | 9.4343
13.5 | 0.8015 | 0.14685 | -0.0247 | 5.458
14.5 | 0.7944 | 0.16436 | -0.0335 | 4.8333
15 | 0.7823 | 0.17343 | -0.0405 | 4.5108
15.5 | 0.7867 | 0.18217 | -0.0453 | 4.3185

## 15. Re 100k Mach 0.50 (1)
BIGFOIL.COM POLAR EXPORT
NACA66A414
NACA66A414 |  |  |  | Cl Max: | 1.255 | at alpha= | 20 | deg
JavaFoil+Calcfoil stall+Eppler ext transition |  |  |  | L/D Max: | 45.966 | at alpha= | 3 | deg
Re: | 100000 |  |  | Cd Min: | 0.01553 | at alpha= | 0 | deg
Mach: | 0.5 |  |  | Cl=0 at alpha= | -3.2589 | deg
|  |  |  | @ Cl=0.1, Cd= | 0.032588
|  |  |  | @ Cl=0.4, Cd= | 0.015822
|  |  |  | @ Cl=0.6, Cd= | 0.016304
alpha (deg) | Cl | Cd | Cm | Cl/Cd
-20 | -0.921 | 0.35627 | -0.027 | -2.584
-19.5 | -0.892 | 0.3164 | -0.026 | -2.818
-19 | -0.865 | 0.31111 | -0.026 | -2.779
-18.5 | -0.838 | 0.31449 | -0.027 | -2.664
-18 | -0.811 | 0.31012 | -0.027 | -2.616
-17.5 | -0.784 | 0.30497 | -0.028 | -2.572
-17 | -0.755 | 0.28355 | -0.027 | -2.664
-16.5 | -0.728 | 0.27554 | -0.027 | -2.643
-16 | -0.701 | 0.27767 | -0.027 | -2.525
-15.5 | -0.674 | 0.25204 | -0.028 | -2.675
-15 | -0.647 | 0.24901 | -0.029 | -2.599
-14.5 | -0.62 | 0.24444 | -0.029 | -2.537
-14 | -0.591 | 0.23966 | -0.027 | -2.467
-13.5 | -0.564 | 0.23844 | -0.028 | -2.366
-13 | -0.537 | 0.23481 | -0.028 | -2.286
-12.5 | -0.51 | 0.22884 | -0.029 | -2.226
-12 | -0.482 | 0.22529 | -0.029 | -2.14
-11.5 | -0.455 | 0.21065 | -0.03 | -2.159
-11 | -0.427 | 0.20758 | -0.031 | -2.059
-10.5 | -0.399 | 0.18303 | -0.028 | -2.181
-10 | -0.372 | 0.1822 | -0.028 | -2.04
-9.5 | -0.344 | 0.18259 | -0.029 | -1.885
-9 | -0.317 | 0.1801 | -0.029 | -1.759
-8.5 | -0.289 | 0.15869 | -0.03 | -1.823
-8 | -0.261 | 0.12668 | -0.027 | -2.064
-7.5 | -0.234 | 0.11841 | -0.028 | -1.975
-7 | -0.334 | 0.06754 | -0.03 | -4.948
-6.5 | -0.317 | 0.0602 | -0.031 | -5.261
-6 | -0.281 | 0.05372 | -0.032 | -5.233
-5.5 | -0.237 | 0.04942 | -0.033 | -4.795
-5 | -0.188 | 0.04587 | -0.034 | -4.095
-4.5 | -0.135 | 0.04301 | -0.035 | -3.149
-4 | -0.082 | 0.04067 | -0.036 | -2.005
-3.5 | -0.027 | 0.03876 | -0.037 | -0.687
-3 | 0.029 | 0.03724 | -0.039 | 0.779
-2.5 | 0.085 | 0.03591 | -0.041 | 2.373
-2 | 0.174 | 0.0162 | -0.086 | 10.722
-1.5 | 0.244 | 0.01602 | -0.087 | 15.247
-1 | 0.314 | 0.01592 | -0.088 | 19.733
-0.5 | 0.366 | 0.01609 | -0.084 | 22.746
0 | 0.437 | 0.01553 | -0.085 | 28.175
0.5 | 0.503 | 0.0158 | -0.086 | 31.857
1 | 0.569 | 0.01613 | -0.087 | 35.294
1.5 | 0.635 | 0.0165 | -0.088 | 38.454
2 | 0.699 | 0.01691 | -0.089 | 41.354
2.5 | 0.759 | 0.01737 | -0.09 | 43.72
3 | 0.822 | 0.01787 | -0.092 | 45.966
3.5 | 0.907 | 0.02265 | -0.096 | 40.047
4 | 0.967 | 0.02365 | -0.097 | 40.908
4.5 | 0.849 | 0.03892 | -0.047 | 21.819
5 | 0.891 | 0.04186 | -0.045 | 21.294
5.5 | 0.928 | 0.04509 | -0.044 | 20.592
6 | 0.957 | 0.04959 | -0.044 | 19.298
6.5 | 0.971 | 0.05561 | -0.042 | 17.468
7 | 0.962 | 0.06397 | -0.041 | 15.032
7.5 | 0.891 | 0.07782 | -0.04 | 11.456
8 | 0.615 | 0.14115 | -0.04 | 4.358
8.5 | 0.642 | 0.1539 | -0.041 | 4.171
9 | 0.67 | 0.18239 | -0.047 | 3.671
9.5 | 0.696 | 0.185 | -0.047 | 3.764
10 | 0.723 | 0.18391 | -0.047 | 3.931
10.5 | 0.749 | 0.18674 | -0.048 | 4.013
11 | 0.776 | 0.18901 | -0.05 | 4.108
11.5 | 0.804 | 0.2192 | -0.054 | 3.667
12 | 0.83 | 0.22247 | -0.055 | 3.732
12.5 | 0.857 | 0.2222 | -0.056 | 3.856
13 | 0.883 | 0.22352 | -0.056 | 3.951
13.5 | 0.911 | 0.24469 | -0.061 | 3.724
14 | 0.937 | 0.24916 | -0.062 | 3.762
14.5 | 0.963 | 0.25734 | -0.062 | 3.744
15 | 0.99 | 0.27948 | -0.063 | 3.541
15.5 | 1.018 | 0.29577 | -0.067 | 3.441
16 | 1.044 | 0.30039 | -0.068 | 3.475
16.5 | 1.07 | 0.30273 | -0.069 | 3.533
17 | 1.098 | 0.32089 | -0.073 | 3.423
17.5 | 1.124 | 0.33095 | -0.073 | 3.397
18 | 1.15 | 0.32895 | -0.074 | 3.495
18.5 | 1.175 | 0.34331 | -0.075 | 3.424
19 | 1.205 | 0.36116 | -0.079 | 3.335
19.5 | 1.23 | 0.36631 | -0.079 | 3.357
20 | 1.255 | 0.38249 | -0.08 | 3.281

## 16. Re 100k Mach 0.50 (2)
BIGFOIL.COM POLAR EXPORT
NACA66A414
NACA66A414 |  |  |  | Cl Max: | 0.9806 | at alpha= | 9.5 | deg
XFOIL ncrit=9 |  |  |  | L/D Max: | 27.691 | at alpha= | 7 | deg
Re: | 100000 |  |  | Cd Min: | 0.16013 | at alpha= | 14.5 | deg
Mach: | 0.5 |  |  | Cl=0 at alpha= | 1.0044 | deg
|  |  |  | @ Cl=0.1, Cd= | 0.041994
|  |  |  | @ Cl=0.4, Cd= | 0.044517
|  |  |  | @ Cl=0.6, Cd= | 0.044763
alpha (deg) | Cl | Cd | Cm | Cl/Cd
-9.5 | -0.4633 | 0.13014 | -0.0427 | -3.56
-9 | -0.4454 | 0.12303 | -0.0406 | -3.6203
-8.5 | -0.4357 | 0.11627 | -0.0408 | -3.7473
-8 | -0.4437 | 0.11045 | -0.0402 | -4.0172
-7.5 | -0.4609 | 0.10517 | -0.0374 | -4.3824
-7 | -0.48 | 0.1 | -0.0339 | -4.8
-6.5 | -0.6252 | 0.09938 | -0.0178 | -6.291
-4.5 | -0.6989 | 0.05843 | -0.018 | -11.9613
-4 | -0.6775 | 0.05077 | -0.0157 | -13.3445
-3.5 | -0.6435 | 0.04492 | -0.0134 | -14.3255
-3 | -0.5988 | 0.04007 | -0.0112 | -14.9438
-2.5 | -0.5477 | 0.03652 | -0.0089 | -14.9973
-2 | -0.4947 | 0.03427 | -0.0066 | -14.4354
-1.5 | -0.4421 | 0.03266 | -0.0042 | -13.5364
-1 | -0.392 | 0.0317 | -0.0019 | -12.3659
-0.5 | -0.3226 | 0.03215 | -0.0035 | -10.0342
0.5 | -0.0719 | 0.03948 | -0.0168 | -1.8212
1 | -0.0014 | 0.04082 | -0.0217 | -0.034297
1.5 | 0.1584 | 0.04267 | -0.039 | 3.7122
2 | 0.1831 | 0.04263 | -0.0343 | 4.2951
2.5 | 0.2403 | 0.04343 | -0.0347 | 5.533
3 | 0.2549 | 0.04322 | -0.0282 | 5.8977
3.5 | 0.2912 | 0.04344 | -0.0249 | 6.7035
4 | 0.3267 | 0.04366 | -0.0217 | 7.4828
4.5 | 0.3795 | 0.04435 | -0.0214 | 8.5569
5 | 0.4521 | 0.04494 | -0.0234 | 10.0601
5.5 | 0.5118 | 0.04545 | -0.0235 | 11.2607
6 | 0.5797 | 0.04549 | -0.0237 | 12.7435
6.5 | 0.6747 | 0.04209 | -0.0228 | 16.0299
7 | 0.8083 | 0.02919 | -0.0123 | 27.691
7.5 | 0.7794 | 0.03464 | -0.0029 | 22.5
8 | 0.8022 | 0.03808 | 0.0018 | 21.0662
8.5 | 0.8769 | 0.04013 | 0.0045 | 21.8515
9 | 0.9575 | 0.04471 | 0.0052 | 21.4158
9.5 | 0.9806 | 0.051 | 0.0088 | 19.2275
10 | 0.9681 | 0.05819 | 0.0128 | 16.6369
10.5 | 0.9405 | 0.06665 | 0.015 | 14.111
11 | 0.9038 | 0.07686 | 0.0143 | 11.759
11.5 | 0.8605 | 0.08968 | 0.0095 | 9.5952
12 | 0.8189 | 0.10549 | 0.0001 | 7.7628
12.5 | 0.7963 | 0.1216 | -0.0098 | 6.5485
13 | 0.7986 | 0.13366 | -0.0153 | 5.9749
13.5 | 0.783 | 0.15179 | -0.0275 | 5.1584
14 | 0.5959 | 0.15141 | -0.028 | 3.9357
14.5 | 0.6106 | 0.16013 | -0.0313 | 3.8132

## 17. Re 250k Mach 0.00 (1)
BIGFOIL.COM POLAR EXPORT
NACA66A414
NACA66A414 |  |  |  | Cl Max: | 1.104 | at alpha= | 11 | deg
JavaFoil+Calcfoil stall+Eppler ext transition |  |  |  | L/D Max: | 74.947 | at alpha= | 3.5 | deg
Re: | 250000 |  |  | Cd Min: | 0.00905 | at alpha= | -1 | deg
Mach: | 0 |  |  | Cl=0 at alpha= | -3.2583 | deg
|  |  |  | @ Cl=0.1, Cd= | 0.011411
|  |  |  | @ Cl=0.4, Cd= | 0.0094031
|  |  |  | @ Cl=0.6, Cd= | 0.0098279
alpha (deg) | Cl | Cd | Cm | Cl/Cd
-19 | -0.539 | 0.22925 | -0.016 | -2.353
-18.5 | -0.559 | 0.2204 | -0.017 | -2.538
-18 | -0.579 | 0.20154 | -0.017 | -2.873
-17.5 | -0.598 | 0.19163 | -0.017 | -3.12
-17 | -0.616 | 0.17978 | -0.018 | -3.427
-16.5 | -0.633 | 0.16892 | -0.018 | -3.747
-16 | -0.648 | 0.15742 | -0.019 | -4.119
-15.5 | -0.662 | 0.14993 | -0.019 | -4.414
-15 | -0.673 | 0.13759 | -0.02 | -4.89
-14.5 | -0.681 | 0.12988 | -0.02 | -5.244
-14 | -0.684 | 0.12048 | -0.021 | -5.681
-13.5 | -0.679 | 0.11501 | -0.021 | -5.904
-13 | -0.671 | 0.10547 | -0.022 | -6.361
-12.5 | -0.66 | 0.10016 | -0.023 | -6.588
-12 | -0.646 | 0.09372 | -0.023 | -6.888
-11.5 | -0.628 | 0.08692 | -0.024 | -7.228
-11 | -0.608 | 0.08266 | -0.025 | -7.356
-10.5 | -0.585 | 0.07646 | -0.025 | -7.645
-10 | -0.558 | 0.07086 | -0.026 | -7.876
-9.5 | -0.529 | 0.066 | -0.026 | -8.011
-9 | -0.497 | 0.06262 | -0.026 | -7.931
-8.5 | -0.462 | 0.05852 | -0.027 | -7.895
-8 | -0.425 | 0.05458 | -0.028 | -7.787
-7.5 | -0.386 | 0.05182 | -0.028 | -7.446
-7 | -0.345 | 0.04861 | -0.028 | -7.093
-6.5 | -0.302 | 0.0457 | -0.029 | -6.612
-6 | -0.258 | 0.04313 | -0.03 | -5.983
-5.5 | -0.213 | 0.04073 | -0.031 | -5.224
-5 | -0.166 | 0.03879 | -0.032 | -4.291
-4.5 | -0.119 | 0.03679 | -0.033 | -3.241
-4 | -0.072 | 0.03505 | -0.035 | -2.041
-3.5 | -0.029 | 0.01199 | -0.074 | -2.4
-3 | 0.031 | 0.01131 | -0.075 | 2.768
-2.5 | 0.092 | 0.01144 | -0.076 | 8.021
-2 | 0.152 | 0.01122 | -0.077 | 13.59
-1.5 | 0.214 | 0.01109 | -0.078 | 19.274
-1 | 0.271 | 0.00905 | -0.078 | 30.003
-0.5 | 0.333 | 0.00905 | -0.079 | 36.756
0 | 0.387 | 0.00943 | -0.08 | 40.989
0.5 | 0.445 | 0.00931 | -0.081 | 47.83
1 | 0.503 | 0.00954 | -0.082 | 52.75
1.5 | 0.562 | 0.00971 | -0.083 | 57.867
2 | 0.62 | 0.00989 | -0.084 | 62.695
2.5 | 0.675 | 0.01004 | -0.085 | 67.215
3 | 0.731 | 0.01024 | -0.086 | 71.395
3.5 | 0.787 | 0.0105 | -0.087 | 74.947
4 | 0.852 | 0.01647 | -0.089 | 51.748
4.5 | 0.906 | 0.0172 | -0.09 | 52.664
5 | 0.959 | 0.01784 | -0.091 | 53.717
5.5 | 1.009 | 0.0185 | -0.091 | 54.535
6 | 1.057 | 0.01922 | -0.092 | 55.015
6.5 | 0.912 | 0.04321 | -0.046 | 21.103
7 | 0.948 | 0.0462 | -0.045 | 20.515
7.5 | 0.981 | 0.04936 | -0.042 | 19.87
8 | 1.012 | 0.05304 | -0.042 | 19.074
8.5 | 1.037 | 0.05667 | -0.041 | 18.305
9 | 1.059 | 0.06088 | -0.042 | 17.403
9.5 | 1.077 | 0.0647 | -0.041 | 16.646
10 | 1.09 | 0.06948 | -0.041 | 15.695
10.5 | 1.1 | 0.07524 | -0.041 | 14.616
11 | 1.104 | 0.08074 | -0.039 | 13.674
11.5 | 1.104 | 0.08587 | -0.039 | 12.86
12 | 1.101 | 0.09285 | -0.039 | 11.854
12.5 | 1.09 | 0.09733 | -0.04 | 11.202
13 | 1.073 | 0.1073 | -0.041 | 9.996
13.5 | 1.051 | 0.11462 | -0.041 | 9.166
14 | 1.025 | 0.12063 | -0.041 | 8.499
14.5 | 0.997 | 0.13061 | -0.04 | 7.631
15 | 0.966 | 0.13761 | -0.041 | 7.021
15.5 | 0.933 | 0.14729 | -0.04 | 6.338
16 | 0.9 | 0.1592 | -0.04 | 5.652

## 18. Re 250k Mach 0.00 (2)
BIGFOIL.COM POLAR EXPORT
NACA66A414
NACA66A414 |  |  |  | Cl Max: | 1.1776 | at alpha= | 12 | deg
XFOIL ncrit=9 |  |  |  | L/D Max: | 68.2386 | at alpha= | 6 | deg
Re: | 250000 |  |  | Cd Min: | 0.1914 | at alpha= | 17 | deg
Mach: | 0 |  |  | Cl=0 at alpha= | -1.1495 | deg
|  |  |  | @ Cl=0.1, Cd= | 0.02221
|  |  |  | @ Cl=0.4, Cd= | 0.022743
|  |  |  | @ Cl=0.6, Cd= | 0.01974
alpha (deg) | Cl | Cd | Cm | Cl/Cd
-15 | -0.3989 | 0.15593 | -0.0515 | -2.5582
-14.5 | -0.3715 | 0.14842 | -0.0572 | -2.503
-14 | -0.3527 | 0.1404 | -0.0638 | -2.5121
-13.5 | -0.3498 | 0.13015 | -0.077 | -2.6877
-13 | -0.3306 | 0.11963 | -0.082 | -2.7635
-12.5 | -0.3033 | 0.11334 | -0.0853 | -2.676
-12 | -0.2827 | 0.10511 | -0.0924 | -2.6896
-11.5 | -0.2886 | 0.08991 | -0.1126 | -3.2099
-10.5 | -0.2701 | 0.07101 | -0.1249 | -3.8037
-10 | -0.2979 | 0.06176 | -0.1308 | -4.8235
-9.5 | -0.3351 | 0.05656 | -0.1277 | -5.9247
-9 | -0.3622 | 0.05251 | -0.1215 | -6.8977
-8.5 | -0.396 | 0.04817 | -0.1132 | -8.2209
-8 | -0.3728 | 0.04386 | -0.1111 | -8.4998
-7 | -0.3411 | 0.03747 | -0.1026 | -9.1033
-6.5 | -0.3093 | 0.02922 | -0.0962 | -10.5852
-6 | -0.2597 | 0.02529 | -0.0951 | -10.2689
-5.5 | -0.2373 | 0.02428 | -0.0897 | -9.7735
-5 | -0.1893 | 0.02305 | -0.0886 | -8.2126
-4.5 | -0.1365 | 0.02184 | -0.0883 | -6.25
-4 | -0.1411 | 0.02208 | -0.0783 | -6.3904
-3.5 | -0.1011 | 0.02136 | -0.0762 | -4.7331
-3 | -0.0462 | 0.0205 | -0.0765 | -2.2537
-2.5 | -0.065 | 0.02167 | -0.064 | -2.9995
-2 | -0.035 | 0.01912 | -0.0601 | -1.8305
-1.5 | -0.0225 | 0.02049 | -0.0522 | -1.0981
-1 | 0.0096 | 0.02136 | -0.0455 | 0.44944
-0.5 | 0.0564 | 0.02175 | -0.0417 | 2.5931
0.5 | 0.1285 | 0.02251 | -0.0351 | 5.7086
1.5 | 0.2275 | 0.02295 | -0.0349 | 9.9129
2 | 0.3015 | 0.02272 | -0.0384 | 13.2702
2.5 | 0.3362 | 0.02312 | -0.0359 | 14.5415
3 | 0.4107 | 0.02268 | -0.0393 | 18.1085
3.5 | 0.4531 | 0.02275 | -0.0376 | 19.9165
4 | 0.5319 | 0.02188 | -0.0413 | 24.3099
5 | 0.7582 | 0.01477 | -0.0562 | 51.3338
5.5 | 0.8202 | 0.01276 | -0.0554 | 64.279
6 | 0.8407 | 0.01232 | -0.0484 | 68.2386
6.5 | 0.842 | 0.01468 | -0.0408 | 57.3569
7 | 0.8087 | 0.01927 | -0.0304 | 41.9668
7.5 | 0.8298 | 0.02163 | -0.0269 | 38.3634
8 | 0.8567 | 0.02362 | -0.0239 | 36.2701
8.5 | 0.8818 | 0.02585 | -0.0209 | 34.1122
9 | 0.9146 | 0.02792 | -0.0186 | 32.7579
9.5 | 0.9575 | 0.02983 | -0.0174 | 32.0986
10 | 1.0386 | 0.03298 | -0.0208 | 31.4918
10.5 | 1.0952 | 0.03584 | -0.0212 | 30.558
11 | 1.1397 | 0.03944 | -0.0203 | 28.8971
11.5 | 1.1732 | 0.04487 | -0.0182 | 26.1466
12 | 1.1776 | 0.05213 | -0.0132 | 22.5897
12.5 | 1.1594 | 0.05908 | -0.007 | 19.6242
14 | 0.9678 | 0.10057 | 0.0017 | 9.6231
14.5 | 0.9146 | 0.11534 | -0.0049 | 7.9296
15 | 0.8633 | 0.13517 | -0.0172 | 6.3868
15.5 | 0.8166 | 0.16171 | -0.0362 | 5.0498
16 | 0.8299 | 0.16794 | -0.0388 | 4.9416
16.5 | 0.8421 | 0.17539 | -0.0397 | 4.8013
17 | 0.8274 | 0.1914 | -0.0525 | 4.3229

## 19. Re 250k Mach 0.10 (1)
BIGFOIL.COM POLAR EXPORT
NACA66A414
NACA66A414 |  |  |  | Cl Max: | 1.097 | at alpha= | 11 | deg
JavaFoil+Calcfoil stall+Eppler ext transition |  |  |  | L/D Max: | 74.965 | at alpha= | 3.5 | deg
Re: | 250000 |  |  | Cd Min: | 0.00908 | at alpha= | -1 | deg
Mach: | 0.1 |  |  | Cl=0 at alpha= | -3.2583 | deg
|  |  |  | @ Cl=0.1, Cd= | 0.011411
|  |  |  | @ Cl=0.4, Cd= | 0.0094376
|  |  |  | @ Cl=0.6, Cd= | 0.0098265
alpha (deg) | Cl | Cd | Cm | Cl/Cd
-19 | -0.49 | 0.24354 | -0.016 | -2.012
-18.5 | -0.513 | 0.22832 | -0.017 | -2.246
-18 | -0.535 | 0.21073 | -0.017 | -2.541
-17.5 | -0.558 | 0.19663 | -0.017 | -2.836
-17 | -0.579 | 0.18529 | -0.018 | -3.126
-16.5 | -0.6 | 0.17645 | -0.018 | -3.398
-16 | -0.619 | 0.1615 | -0.019 | -3.83
-15.5 | -0.635 | 0.15349 | -0.019 | -4.14
-15 | -0.65 | 0.14218 | -0.02 | -4.573
-14.5 | -0.662 | 0.13177 | -0.02 | -5.022
-14 | -0.668 | 0.12484 | -0.021 | -5.353
-13.5 | -0.666 | 0.11624 | -0.022 | -5.726
-13 | -0.66 | 0.10947 | -0.022 | -6.026
-12.5 | -0.651 | 0.10215 | -0.023 | -6.371
-12 | -0.638 | 0.09463 | -0.023 | -6.747
-11.5 | -0.623 | 0.08817 | -0.024 | -7.067
-11 | -0.604 | 0.08264 | -0.025 | -7.312
-10.5 | -0.582 | 0.077 | -0.025 | -7.558
-10 | -0.557 | 0.07114 | -0.026 | -7.824
-9.5 | -0.528 | 0.06653 | -0.026 | -7.939
-9 | -0.497 | 0.06212 | -0.027 | -7.995
-8.5 | -0.463 | 0.05841 | -0.027 | -7.918
-8 | -0.426 | 0.05501 | -0.028 | -7.742
-7.5 | -0.387 | 0.05182 | -0.028 | -7.465
-7 | -0.346 | 0.04886 | -0.029 | -7.079
-6.5 | -0.303 | 0.04589 | -0.029 | -6.609
-6 | -0.259 | 0.04327 | -0.03 | -5.988
-5.5 | -0.214 | 0.04096 | -0.031 | -5.216
-5 | -0.167 | 0.03888 | -0.032 | -4.3
-4.5 | -0.12 | 0.03687 | -0.034 | -3.249
-4 | -0.072 | 0.0351 | -0.035 | -2.047
-3.5 | -0.029 | 0.01202 | -0.074 | -2.406
-3 | 0.031 | 0.01135 | -0.075 | 2.771
-2.5 | 0.092 | 0.01144 | -0.076 | 8.063
-2 | 0.153 | 0.01122 | -0.077 | 13.659
-1.5 | 0.215 | 0.01108 | -0.078 | 19.378
-1 | 0.273 | 0.00908 | -0.078 | 30.014
-0.5 | 0.334 | 0.00908 | -0.079 | 36.816
0 | 0.388 | 0.00946 | -0.08 | 41.026
0.5 | 0.447 | 0.00935 | -0.082 | 47.853
1 | 0.506 | 0.00957 | -0.083 | 52.892
1.5 | 0.565 | 0.00973 | -0.083 | 58.03
2 | 0.623 | 0.00989 | -0.084 | 62.965
2.5 | 0.678 | 0.01007 | -0.085 | 67.34
3 | 0.735 | 0.01029 | -0.086 | 71.413
3.5 | 0.79 | 0.01054 | -0.087 | 74.965
4 | 0.856 | 0.01654 | -0.089 | 51.75
4.5 | 0.91 | 0.01729 | -0.09 | 52.639
5 | 0.963 | 0.01793 | -0.091 | 53.678
5.5 | 1.013 | 0.0186 | -0.092 | 54.458
6 | 1.062 | 0.01933 | -0.093 | 54.915
6.5 | 0.915 | 0.04343 | -0.046 | 21.072
7 | 0.951 | 0.04646 | -0.044 | 20.463
7.5 | 0.984 | 0.04982 | -0.042 | 19.75
8 | 1.014 | 0.05315 | -0.042 | 19.08
8.5 | 1.039 | 0.05683 | -0.041 | 18.279
9 | 1.06 | 0.06107 | -0.042 | 17.358
9.5 | 1.076 | 0.06583 | -0.042 | 16.352
10 | 1.088 | 0.07004 | -0.04 | 15.529
10.5 | 1.095 | 0.07493 | -0.04 | 14.611
11 | 1.097 | 0.08067 | -0.04 | 13.599
11.5 | 1.094 | 0.08748 | -0.039 | 12.51
12 | 1.088 | 0.0935 | -0.04 | 11.634
12.5 | 1.074 | 0.10032 | -0.04 | 10.703
13 | 1.052 | 0.10657 | -0.04 | 9.869
13.5 | 1.025 | 0.11803 | -0.041 | 8.688
14 | 0.995 | 0.12582 | -0.04 | 7.912
14.5 | 0.963 | 0.13546 | -0.041 | 7.106
15 | 0.927 | 0.14096 | -0.04 | 6.576
15.5 | 0.89 | 0.15533 | -0.04 | 5.729
16 | 0.852 | 0.16713 | -0.04 | 5.095

## 20. Re 250k Mach 0.10 (2)
BIGFOIL.COM POLAR EXPORT
NACA66A414
NACA66A414 |  |  |  | Cl Max: | 1.1668 | at alpha= | 11.5 | deg
XFOIL ncrit=9 |  |  |  | L/D Max: | 67.7196 | at alpha= | 6 | deg
Re: | 250000 |  |  | Cd Min: | 0.21602 | at alpha= | -20 | deg
Mach: | 0.1 |  |  | Cl=0 at alpha= | -1.1433 | deg
|  |  |  | @ Cl=0.1, Cd= | 0.022607
|  |  |  | @ Cl=0.4, Cd= | 0.023266
|  |  |  | @ Cl=0.6, Cd= | 0.019069
alpha (deg) | Cl | Cd | Cm | Cl/Cd
-20 | -0.492 | 0.21602 | -0.026 | -2.2776
-19.5 | -0.4742 | 0.21005 | -0.0292 | -2.2576
-19 | -0.4578 | 0.20402 | -0.0328 | -2.2439
-18.5 | -0.4434 | 0.19767 | -0.0371 | -2.2431
-18 | -0.4464 | 0.19335 | -0.0445 | -2.3088
-17.5 | -0.4172 | 0.18381 | -0.0446 | -2.2697
-17 | -0.4014 | 0.1779 | -0.0472 | -2.2563
-16.5 | -0.3896 | 0.17187 | -0.0502 | -2.2668
-16 | -0.4017 | 0.16771 | -0.0545 | -2.3952
-15.5 | -0.4273 | 0.16614 | -0.0499 | -2.5719
-15 | -0.3944 | 0.15628 | -0.0522 | -2.5237
-14.5 | -0.3678 | 0.14874 | -0.058 | -2.4728
-14 | -0.3494 | 0.14062 | -0.065 | -2.4847
-13 | -0.3243 | 0.12037 | -0.0824 | -2.6942
-12.5 | -0.2976 | 0.1139 | -0.086 | -2.6128
-12 | -0.2774 | 0.10552 | -0.0934 | -2.6289
-11.5 | -0.2847 | 0.09077 | -0.1131 | -3.1365
-11 | -0.2773 | 0.08047 | -0.1177 | -3.446
-10.5 | -0.2519 | 0.07438 | -0.122 | -3.3867
-10 | -0.2797 | 0.06318 | -0.1312 | -4.427
-9.5 | -0.3206 | 0.05717 | -0.1295 | -5.6078
-9 | -0.3573 | 0.05336 | -0.1225 | -6.696
-8.5 | -0.3896 | 0.0485 | -0.1149 | -8.033
-8 | -0.3686 | 0.04442 | -0.1125 | -8.2981
-7 | -0.3407 | 0.03791 | -0.1035 | -8.9871
-6.5 | -0.3097 | 0.02966 | -0.0971 | -10.4417
-6 | -0.2609 | 0.02559 | -0.0958 | -10.1954
-5.5 | -0.2402 | 0.02456 | -0.09 | -9.7801
-5 | -0.1904 | 0.02322 | -0.0892 | -8.1998
-4.5 | -0.1367 | 0.02195 | -0.089 | -6.2278
-4 | -0.1432 | 0.02232 | -0.0786 | -6.4158
-3.5 | -0.1013 | 0.02146 | -0.0767 | -4.7204
-3 | -0.1043 | 0.0221 | -0.0667 | -4.7195
-2.5 | -0.0663 | 0.02176 | -0.0642 | -3.0469
-2 | -0.0345 | 0.01915 | -0.0605 | -1.8016
-1.5 | -0.0254 | 0.02056 | -0.0521 | -1.2354
-1 | 0.0102 | 0.02141 | -0.046 | 0.47641
-0.5 | 0.0427 | 0.02207 | -0.04 | 1.9348
0 | 0.0648 | 0.02265 | -0.0337 | 2.8609
0.5 | 0.1301 | 0.02257 | -0.0354 | 5.7643
1.5 | 0.2297 | 0.023 | -0.0352 | 9.987
3 | 0.3791 | 0.02345 | -0.0343 | 16.1663
3.5 | 0.4565 | 0.02277 | -0.0378 | 20.0483
5 | 0.7508 | 0.01518 | -0.0545 | 49.4598
5.5 | 0.8211 | 0.01281 | -0.0548 | 64.0984
6 | 0.8404 | 0.01241 | -0.0475 | 67.7196
6.5 | 0.8382 | 0.01496 | -0.0395 | 56.0294
7 | 0.8064 | 0.01961 | -0.0295 | 41.1219
7.5 | 0.829 | 0.0219 | -0.0261 | 37.8539
8 | 0.856 | 0.02391 | -0.0232 | 35.8009
8.5 | 0.881 | 0.02622 | -0.0201 | 33.6003
9 | 0.9152 | 0.02827 | -0.0178 | 32.3735
9.5 | 0.9594 | 0.0302 | -0.0167 | 31.7682
10 | 1.0413 | 0.03341 | -0.02 | 31.1673
10.5 | 1.0979 | 0.0365 | -0.0203 | 30.0795
11 | 1.1388 | 0.04027 | -0.0189 | 28.2791
11.5 | 1.1668 | 0.04595 | -0.0162 | 25.3928
12 | 1.1653 | 0.05316 | -0.0107 | 21.9206
12.5 | 1.1445 | 0.06023 | -0.0047 | 19.0022
13 | 1.1132 | 0.06883 | 0 | 16.1732
13.5 | 1.0282 | 0.09399 | 0.003 | 10.9395
14 | 0.9737 | 0.10413 | 0.0016 | 9.3508
14.5 | 0.9178 | 0.11762 | -0.0046 | 7.8031
15 | 0.8641 | 0.13637 | -0.017 | 6.3364
15.5 | 0.8147 | 0.1633 | -0.0371 | 4.989
16 | 0.8273 | 0.16992 | -0.04 | 4.8688
16.5 | 0.8418 | 0.17686 | -0.0405 | 4.7597

## 21. Re 250k Mach 0.25 (1)
BIGFOIL.COM POLAR EXPORT
NACA66A414
NACA66A414 |  |  |  | Cl Max: | 1.084 | at alpha= | 6 | deg
JavaFoil+Calcfoil stall+Eppler ext transition |  |  |  | L/D Max: | 75.061 | at alpha= | 3.5 | deg
Re: | 250000 |  |  | Cd Min: | 0.00923 | at alpha= | -0.5 | deg
Mach: | 0.25 |  |  | Cl=0 at alpha= | -3.2857 | deg
|  |  |  | @ Cl=0.1, Cd= | 0.011265
|  |  |  | @ Cl=0.4, Cd= | 0.0096243
|  |  |  | @ Cl=0.6, Cd= | 0.010016
alpha (deg) | Cl | Cd | Cm | Cl/Cd
-17 | -0.208 | 0.24996 | -0.021 | -0.833
-16.5 | -0.28 | 0.22918 | -0.021 | -1.222
-16 | -0.341 | 0.22204 | -0.021 | -1.535
-15.5 | -0.395 | 0.2145 | -0.019 | -1.842
-15 | -0.445 | 0.19333 | -0.019 | -2.301
-14.5 | -0.489 | 0.16577 | -0.02 | -2.953
-14 | -0.525 | 0.14976 | -0.02 | -3.507
-13.5 | -0.546 | 0.13484 | -0.021 | -4.048
-13 | -0.561 | 0.12297 | -0.022 | -4.565
-12.5 | -0.572 | 0.11297 | -0.022 | -5.06
-12 | -0.576 | 0.10601 | -0.023 | -5.437
-11.5 | -0.576 | 0.09679 | -0.024 | -5.948
-11 | -0.569 | 0.08886 | -0.024 | -6.408
-10.5 | -0.558 | 0.08215 | -0.025 | -6.791
-10 | -0.541 | 0.07493 | -0.026 | -7.222
-9.5 | -0.519 | 0.06921 | -0.026 | -7.506
-9 | -0.493 | 0.06552 | -0.027 | -7.529
-8.5 | -0.463 | 0.06038 | -0.028 | -7.668
-8 | -0.429 | 0.05599 | -0.028 | -7.658
-7.5 | -0.392 | 0.05286 | -0.029 | -7.408
-7 | -0.352 | 0.04923 | -0.029 | -7.14
-6.5 | -0.309 | 0.04651 | -0.03 | -6.647
-6 | -0.265 | 0.04376 | -0.031 | -6.05
-5.5 | -0.219 | 0.04135 | -0.032 | -5.289
-5 | -0.171 | 0.03913 | -0.032 | -4.378
-4.5 | -0.123 | 0.03722 | -0.034 | -3.3
-4 | -0.074 | 0.03541 | -0.036 | -2.082
-3.5 | -0.024 | 0.03385 | -0.037 | -0.71
-3 | 0.032 | 0.01197 | -0.077 | 2.694
-2.5 | 0.095 | 0.01128 | -0.078 | 8.389
-2 | 0.157 | 0.0111 | -0.079 | 14.17
-1.5 | 0.221 | 0.01124 | -0.08 | 19.628
-1 | 0.279 | 0.00928 | -0.08 | 30.031
-0.5 | 0.342 | 0.00923 | -0.081 | 37.078
0 | 0.398 | 0.00962 | -0.082 | 41.407
0.5 | 0.459 | 0.00975 | -0.083 | 47.078
1 | 0.519 | 0.00966 | -0.085 | 53.789
1.5 | 0.579 | 0.00997 | -0.086 | 58.138
2 | 0.639 | 0.0101 | -0.086 | 63.313
2.5 | 0.696 | 0.01032 | -0.087 | 67.441
3 | 0.753 | 0.01056 | -0.088 | 71.357
3.5 | 0.81 | 0.0108 | -0.089 | 75.061
4 | 0.878 | 0.01703 | -0.091 | 51.53
4.5 | 0.932 | 0.01769 | -0.092 | 52.697
5 | 0.985 | 0.01842 | -0.093 | 53.481
5.5 | 1.036 | 0.01917 | -0.094 | 54.034
6 | 1.084 | 0.02011 | -0.095 | 53.892
6.5 | 0.932 | 0.04416 | -0.045 | 21.116
7 | 0.967 | 0.04705 | -0.044 | 20.549
7.5 | 0.998 | 0.0509 | -0.043 | 19.609
8 | 1.024 | 0.05455 | -0.042 | 18.781
8.5 | 1.043 | 0.05873 | -0.042 | 17.761
9 | 1.055 | 0.06332 | -0.041 | 16.668
9.5 | 1.061 | 0.06879 | -0.04 | 15.42
10 | 1.059 | 0.07363 | -0.04 | 14.381
10.5 | 1.049 | 0.08014 | -0.039 | 13.095
11 | 1.032 | 0.08783 | -0.039 | 11.75

## 22. Re 250k Mach 0.25 (2)
BIGFOIL.COM POLAR EXPORT
NACA66A414
NACA66A414 |  |  |  | Cl Max: | 1.1183 | at alpha= | 11 | deg
XFOIL ncrit=9 |  |  |  | L/D Max: | 67.127 | at alpha= | 6 | deg
Re: | 250000 |  |  | Cd Min: | 0.17865 | at alpha= | 16 | deg
Mach: | 0.25 |  |  | Cl=0 at alpha= | -1.1674 | deg
|  |  |  | @ Cl=0.1, Cd= | 0.023127
|  |  |  | @ Cl=0.4, Cd= | 0.023607
|  |  |  | @ Cl=0.6, Cd= | 0.020369
alpha (deg) | Cl | Cd | Cm | Cl/Cd
-14 | -0.1803 | 0.12316 | -0.0932 | -1.4639
-13.5 | -0.1624 | 0.11733 | -0.096 | -1.3841
-13 | -0.2942 | 0.12365 | -0.0851 | -2.3793
-12.5 | -0.269 | 0.11611 | -0.091 | -2.3168
-12 | -0.2552 | 0.10647 | -0.1016 | -2.3969
-11.5 | -0.261 | 0.09408 | -0.1136 | -2.7742
-11 | -0.228 | 0.08859 | -0.1148 | -2.5737
-10.5 | -0.2157 | 0.08125 | -0.1199 | -2.6548
-10 | -0.2389 | 0.06854 | -0.1326 | -3.4856
-9.5 | -0.3068 | 0.06236 | -0.1332 | -4.9198
-9 | -0.353 | 0.06052 | -0.125 | -5.8328
-8.5 | -0.3439 | 0.0509 | -0.1244 | -6.7564
-8 | -0.3404 | 0.04742 | -0.1201 | -7.1784
-6.5 | -0.3089 | 0.03397 | -0.1017 | -9.0933
-6 | -0.2985 | 0.02909 | -0.0949 | -10.2613
-5.5 | -0.2511 | 0.026 | -0.093 | -9.6577
-5 | -0.195 | 0.02411 | -0.0927 | -8.0879
-4.5 | -0.1957 | 0.02439 | -0.0828 | -8.0238
-4 | -0.1498 | 0.02344 | -0.0809 | -6.3908
-3.5 | -0.0999 | 0.02198 | -0.08 | -4.545
-2.5 | -0.0688 | 0.02223 | -0.0662 | -3.0949
-2 | -0.0514 | 0.02193 | -0.0603 | -2.3438
-1.5 | -0.0316 | 0.02082 | -0.0533 | -1.5178
-1 | 0.0159 | 0.02166 | -0.0486 | 0.73407
-0.5 | 0.0214 | 0.02275 | -0.0386 | 0.94066
0 | 0.068 | 0.02296 | -0.0346 | 2.9617
1 | 0.1636 | 0.02346 | -0.0327 | 6.9736
2.5 | 0.317 | 0.02409 | -0.0321 | 13.159
3 | 0.3932 | 0.02365 | -0.0354 | 16.6258
4 | 0.5221 | 0.02284 | -0.0379 | 22.859
5 | 0.7727 | 0.01489 | -0.0546 | 51.8939
5.5 | 0.804 | 0.01362 | -0.0481 | 59.0308
6 | 0.8458 | 0.0126 | -0.0435 | 67.127
6.5 | 0.8206 | 0.01659 | -0.0335 | 49.4635
7 | 0.8003 | 0.02109 | -0.0253 | 37.9469
7.5 | 0.8245 | 0.02344 | -0.0219 | 35.1749
8 | 0.853 | 0.02555 | -0.019 | 33.3855
8.5 | 0.8782 | 0.02818 | -0.0157 | 31.1639
9 | 0.9194 | 0.03012 | -0.0138 | 30.5246
9.5 | 0.9718 | 0.03223 | -0.0129 | 30.152
10 | 1.0546 | 0.03613 | -0.0155 | 29.189
10.5 | 1.099 | 0.04026 | -0.0139 | 27.2976
11 | 1.1183 | 0.04497 | -0.01 | 24.8677
11.5 | 1.1183 | 0.05126 | -0.0051 | 21.8162
12 | 1.0987 | 0.05857 | 0.0002 | 18.7588
12.5 | 1.0682 | 0.06685 | 0.0041 | 15.9791
13 | 1.0307 | 0.07634 | 0.0059 | 13.5014
13.5 | 0.9551 | 0.09351 | 0.0037 | 10.2139
14 | 0.8289 | 0.13216 | -0.0191 | 6.2719
14.5 | 0.8113 | 0.14811 | -0.0292 | 5.4777
15 | 0.8277 | 0.15396 | -0.0305 | 5.3761
15.5 | 0.8135 | 0.16935 | -0.0401 | 4.8037
16 | 0.8196 | 0.17865 | -0.0458 | 4.5877

## 23. Re 250k Mach 0.50 (1)
BIGFOIL.COM POLAR EXPORT
NACA66A414
NACA66A414 |  |  |  | Cl Max: | 1.255 | at alpha= | 20 | deg
JavaFoil+Calcfoil stall+Eppler ext transition |  |  |  | L/D Max: | 72.033 | at alpha= | 3 | deg
Re: | 250000 |  |  | Cd Min: | 0.01034 | at alpha= | 0 | deg
Mach: | 0.5 |  |  | Cl=0 at alpha= | -3.2589 | deg
|  |  |  | @ Cl=0.1, Cd= | 0.013865
|  |  |  | @ Cl=0.4, Cd= | 0.010479
|  |  |  | @ Cl=0.6, Cd= | 0.010795
alpha (deg) | Cl | Cd | Cm | Cl/Cd
-20 | -0.921 | 0.26356 | -0.027 | -3.493
-19.5 | -0.892 | 0.25177 | -0.026 | -3.542
-19 | -0.865 | 0.24411 | -0.027 | -3.543
-18.5 | -0.838 | 0.23468 | -0.027 | -3.57
-18 | -0.811 | 0.22889 | -0.028 | -3.544
-17.5 | -0.784 | 0.22395 | -0.028 | -3.502
-17 | -0.756 | 0.21802 | -0.027 | -3.466
-16.5 | -0.728 | 0.20974 | -0.028 | -3.472
-16 | -0.701 | 0.21039 | -0.028 | -3.333
-15.5 | -0.674 | 0.19219 | -0.029 | -3.508
-15 | -0.647 | 0.18889 | -0.029 | -3.426
-14.5 | -0.62 | 0.18457 | -0.03 | -3.36
-14 | -0.591 | 0.18161 | -0.028 | -3.256
-13.5 | -0.564 | 0.17678 | -0.028 | -3.191
-13 | -0.537 | 0.17313 | -0.029 | -3.101
-12.5 | -0.51 | 0.16793 | -0.029 | -3.034
-12 | -0.482 | 0.16442 | -0.03 | -2.933
-11.5 | -0.455 | 0.15974 | -0.031 | -2.847
-11 | -0.427 | 0.15664 | -0.031 | -2.729
-10.5 | -0.399 | 0.13665 | -0.029 | -2.922
-10 | -0.372 | 0.13943 | -0.029 | -2.666
-9.5 | -0.344 | 0.1338 | -0.029 | -2.573
-9 | -0.317 | 0.13126 | -0.03 | -2.414
-8.5 | -0.289 | 0.1165 | -0.031 | -2.484
-8 | -0.261 | 0.09705 | -0.028 | -2.694
-7.5 | -0.234 | 0.09225 | -0.029 | -2.536
-7 | -0.334 | 0.05869 | -0.031 | -5.697
-6.5 | -0.317 | 0.05202 | -0.032 | -6.09
-6 | -0.281 | 0.04709 | -0.033 | -5.971
-5.5 | -0.237 | 0.04383 | -0.034 | -5.407
-5 | -0.188 | 0.04102 | -0.035 | -4.58
-4.5 | -0.135 | 0.03857 | -0.036 | -3.512
-4 | -0.082 | 0.03664 | -0.037 | -2.226
-3.5 | -0.027 | 0.03487 | -0.04 | -0.765
-3 | 0.029 | 0.03339 | -0.042 | 0.871
-2.5 | 0.105 | 0.01249 | -0.086 | 8.389
-2 | 0.175 | 0.01221 | -0.087 | 14.288
-1.5 | 0.245 | 0.01203 | -0.088 | 20.396
-1 | 0.316 | 0.01187 | -0.09 | 26.588
-0.5 | 0.372 | 0.01057 | -0.087 | 35.182
0 | 0.443 | 0.01034 | -0.09 | 42.891
0.5 | 0.511 | 0.01052 | -0.091 | 48.557
1 | 0.578 | 0.01072 | -0.093 | 53.913
1.5 | 0.645 | 0.01095 | -0.094 | 58.883
2 | 0.711 | 0.01121 | -0.096 | 63.408
2.5 | 0.772 | 0.01151 | -0.097 | 67.126
3 | 0.836 | 0.0116 | -0.098 | 72.033
3.5 | 0.909 | 0.01865 | -0.101 | 48.77
4 | 0.97 | 0.01951 | -0.102 | 49.721
4.5 | 1.027 | 0.02048 | -0.103 | 50.124
5 | 0.894 | 0.03799 | -0.051 | 23.522
5.5 | 0.929 | 0.04082 | -0.047 | 22.764
6 | 0.958 | 0.04459 | -0.047 | 21.478
6.5 | 0.972 | 0.04867 | -0.045 | 19.971
7 | 0.962 | 0.05541 | -0.042 | 17.358
7.5 | 0.892 | 0.06442 | -0.04 | 13.84
8 | 0.615 | 0.10489 | -0.041 | 5.866
8.5 | 0.642 | 0.11087 | -0.041 | 5.791
9 | 0.67 | 0.13288 | -0.047 | 5.039
9.5 | 0.696 | 0.13551 | -0.047 | 5.138
10 | 0.723 | 0.13546 | -0.048 | 5.337
10.5 | 0.75 | 0.13829 | -0.048 | 5.42
11 | 0.777 | 0.14497 | -0.051 | 5.357
11.5 | 0.804 | 0.16498 | -0.055 | 4.873
12 | 0.83 | 0.16825 | -0.055 | 4.935
12.5 | 0.857 | 0.16314 | -0.056 | 5.252
13 | 0.883 | 0.17128 | -0.057 | 5.156
13.5 | 0.911 | 0.18215 | -0.061 | 5.003
14 | 0.937 | 0.18629 | -0.062 | 5.032
14.5 | 0.963 | 0.19883 | -0.063 | 4.845
15 | 0.99 | 0.20593 | -0.064 | 4.806
15.5 | 1.018 | 0.21901 | -0.068 | 4.648
16 | 1.044 | 0.22064 | -0.068 | 4.731
16.5 | 1.07 | 0.22355 | -0.069 | 4.785
17 | 1.098 | 0.24185 | -0.073 | 4.542
17.5 | 1.124 | 0.24466 | -0.074 | 4.595
18 | 1.15 | 0.24908 | -0.074 | 4.616
18.5 | 1.175 | 0.25408 | -0.075 | 4.626
19 | 1.205 | 0.26859 | -0.079 | 4.485
19.5 | 1.23 | 0.28296 | -0.079 | 4.347
20 | 1.255 | 0.2825 | -0.08 | 4.443

## 24. Re 250k Mach 0.50 (2)
BIGFOIL.COM POLAR EXPORT
NACA66A414
NACA66A414 |  |  |  | Cl Max: | 0.9926 | at alpha= | 10 | deg
XFOIL ncrit=9 |  |  |  | L/D Max: | 46.9169 | at alpha= | 6 | deg
Re: | 250000 |  |  | Cd Min: | 0.23639 | at alpha= | -20 | deg
Mach: | 0.5 |  |  | Cl=0 at alpha= | -0.45027 | deg
|  |  |  | @ Cl=0.1, Cd= | 0.025577
|  |  |  | @ Cl=0.4, Cd= | 0.026036
|  |  |  | @ Cl=0.6, Cd= | 0.024715
alpha (deg) | Cl | Cd | Cm | Cl/Cd
-20 | -0.5085 | 0.23639 | -0.0309 | -2.1511
-19.5 | -0.487 | 0.22898 | -0.0358 | -2.1268
-19 | -0.4676 | 0.22199 | -0.0416 | -2.1064
-18 | -0.4279 | 0.20679 | -0.0496 | -2.0692
-17.5 | -0.4134 | 0.20092 | -0.0519 | -2.0575
-17 | -0.4182 | 0.19818 | -0.049 | -2.1102
-16.5 | -0.4054 | 0.1922 | -0.0571 | -2.1093
-16 | -0.3708 | 0.18118 | -0.0639 | -2.0466
-15.5 | -0.3356 | 0.17227 | -0.0712 | -1.9481
-15 | -0.3047 | 0.16339 | -0.0797 | -1.8649
-14.5 | -0.2944 | 0.15673 | -0.0915 | -1.8784
-14 | -0.2545 | 0.14556 | -0.0961 | -1.7484
-13.5 | -0.2241 | 0.13757 | -0.1019 | -1.629
-13 | -0.2023 | 0.12977 | -0.1083 | -1.5589
-12.5 | -0.1982 | 0.12207 | -0.1203 | -1.6237
-12 | -0.1686 | 0.1138 | -0.1202 | -1.4815
-11.5 | -0.1466 | 0.10683 | -0.1243 | -1.3723
-11 | -0.1486 | 0.09996 | -0.1302 | -1.4866
-10.5 | -0.147 | 0.09135 | -0.1349 | -1.6092
-10 | -0.1286 | 0.08606 | -0.1341 | -1.4943
-9.5 | -0.1227 | 0.07956 | -0.1368 | -1.5422
-9 | -0.163 | 0.06861 | -0.1473 | -2.3757
-8.5 | -0.1468 | 0.06335 | -0.1458 | -2.3173
-8 | -0.1707 | 0.05692 | -0.1474 | -2.9989
-7.5 | -0.2734 | 0.05682 | -0.1364 | -4.8117
-6.5 | -0.2874 | 0.04288 | -0.1244 | -6.7024
-6 | -0.3038 | 0.03872 | -0.1135 | -7.8461
-5.5 | -0.3189 | 0.03638 | -0.1017 | -8.7658
-5 | -0.3406 | 0.03487 | -0.0877 | -9.7677
-4.5 | -0.3172 | 0.03196 | -0.0807 | -9.9249
-4 | -0.2606 | 0.0294 | -0.0786 | -8.8639
-3.5 | -0.2476 | 0.02875 | -0.0696 | -8.6122
-3 | -0.1982 | 0.02759 | -0.0663 | -7.1838
-2.5 | -0.1377 | 0.02599 | -0.0654 | -5.2982
-2 | -0.118 | 0.02603 | -0.0582 | -4.5332
-1.5 | -0.0595 | 0.02532 | -0.0574 | -2.3499
-1 | -0.0411 | 0.02332 | -0.0502 | -1.7624
-0.5 | -0.0037 | 0.0245 | -0.0418 | -0.15102
0.5 | 0.0707 | 0.02551 | -0.0279 | 2.7715
1.5 | 0.1936 | 0.02579 | -0.0281 | 7.5068
2 | 0.2421 | 0.02619 | -0.0268 | 9.244
2.5 | 0.3308 | 0.02585 | -0.031 | 12.7969
3 | 0.381 | 0.02601 | -0.0292 | 14.6482
3.5 | 0.4385 | 0.02609 | -0.0287 | 16.8072
4.5 | 0.5639 | 0.02556 | -0.0276 | 22.0618
5 | 0.6523 | 0.02349 | -0.0287 | 27.7693
5.5 | 0.7419 | 0.01974 | -0.0278 | 37.5836
6 | 0.8187 | 0.01745 | -0.0248 | 46.9169
6.5 | 0.781 | 0.02297 | -0.0156 | 34.0009
7 | 0.7909 | 0.02671 | -0.0109 | 29.6106
7.5 | 0.8143 | 0.02991 | -0.0072 | 27.225
8 | 0.8469 | 0.0327 | -0.0039 | 25.8991
8.5 | 0.8876 | 0.03543 | -0.0006 | 25.0522
9 | 0.9451 | 0.0384 | 0.0021 | 24.612
9.5 | 0.9855 | 0.04314 | 0.0052 | 22.8442
10 | 0.9926 | 0.04922 | 0.009 | 20.1666
10.5 | 0.9807 | 0.05677 | 0.0118 | 17.275
11 | 0.9553 | 0.066 | 0.0128 | 14.4742
11.5 | 0.9221 | 0.07711 | 0.0106 | 11.9582
12 | 0.8837 | 0.0909 | 0.0043 | 9.7217
12.5 | 0.8434 | 0.10824 | -0.0067 | 7.7919
13 | 0.8135 | 0.12817 | -0.0195 | 6.347
13.5 | 0.8064 | 0.14242 | -0.0274 | 5.6621
14 | 0.8158 | 0.1526 | -0.032 | 5.346
14.5 | 0.8272 | 0.16928 | -0.0372 | 4.8866
15 | 0.8149 | 0.18306 | -0.0505 | 4.4515

## 25. Re 500k Mach 0.00 (1)
BIGFOIL.COM POLAR EXPORT
NACA66A414
NACA66A414 |  |  |  | Cl Max: | 1.228 | at alpha= | 8 | deg
JavaFoil+Calcfoil stall+Eppler ext transition |  |  |  | L/D Max: | 102.766 | at alpha= | 3.5 | deg
Re: | 500000 |  |  | Cd Min: | 0.00679 | at alpha= | -1 | deg
Mach: | 0 |  |  | Cl=0 at alpha= | -3.2583 | deg
|  |  |  | @ Cl=0.1, Cd= | 0.0094277
|  |  |  | @ Cl=0.4, Cd= | 0.0069892
|  |  |  | @ Cl=0.6, Cd= | 0.0072725
alpha (deg) | Cl | Cd | Cm | Cl/Cd
-19 | -0.54 | 0.20063 | -0.017 | -2.69
-18.5 | -0.56 | 0.19553 | -0.017 | -2.862
-18 | -0.579 | 0.18064 | -0.018 | -3.206
-17.5 | -0.598 | 0.1697 | -0.018 | -3.525
-17 | -0.616 | 0.16119 | -0.019 | -3.825
-16.5 | -0.633 | 0.15098 | -0.019 | -4.195
-16 | -0.649 | 0.14006 | -0.02 | -4.632
-15.5 | -0.662 | 0.13485 | -0.02 | -4.911
-15 | -0.673 | 0.12494 | -0.02 | -5.387
-14.5 | -0.681 | 0.11753 | -0.021 | -5.798
-14 | -0.685 | 0.11122 | -0.022 | -6.158
-13.5 | -0.679 | 0.10487 | -0.022 | -6.479
-13 | -0.671 | 0.09659 | -0.023 | -6.95
-12.5 | -0.66 | 0.09137 | -0.024 | -7.226
-12 | -0.646 | 0.08604 | -0.024 | -7.508
-11.5 | -0.629 | 0.08024 | -0.025 | -7.835
-11 | -0.608 | 0.07561 | -0.026 | -8.048
-10.5 | -0.585 | 0.07036 | -0.026 | -8.314
-10 | -0.558 | 0.06634 | -0.027 | -8.418
-9.5 | -0.529 | 0.06249 | -0.027 | -8.467
-9 | -0.497 | 0.05847 | -0.027 | -8.498
-8.5 | -0.462 | 0.05502 | -0.028 | -8.403
-8 | -0.425 | 0.05147 | -0.029 | -8.262
-7.5 | -0.386 | 0.0488 | -0.029 | -7.91
-7 | -0.345 | 0.046 | -0.03 | -7.5
-6.5 | -0.302 | 0.04335 | -0.03 | -6.974
-6 | -0.258 | 0.04098 | -0.031 | -6.302
-5.5 | -0.213 | 0.03828 | -0.034 | -5.57
-5 | -0.167 | 0.03618 | -0.035 | -4.612
-4.5 | -0.148 | 0.00917 | -0.073 | -16.115
-4 | -0.089 | 0.00982 | -0.074 | -9.028
-3.5 | -0.029 | 0.00993 | -0.075 | -2.907
-3 | 0.031 | 0.0097 | -0.076 | 3.234
-2.5 | 0.092 | 0.00945 | -0.077 | 9.718
-2 | 0.153 | 0.00928 | -0.078 | 16.442
-1.5 | 0.214 | 0.00912 | -0.079 | 23.451
-1 | 0.275 | 0.00679 | -0.08 | 40.413
-0.5 | 0.335 | 0.00681 | -0.08 | 49.196
0 | 0.391 | 0.00698 | -0.081 | 56.029
0.5 | 0.45 | 0.00704 | -0.082 | 64.033
1 | 0.51 | 0.00712 | -0.083 | 71.62
1.5 | 0.569 | 0.00722 | -0.084 | 78.76
2 | 0.628 | 0.00732 | -0.085 | 85.732
2.5 | 0.683 | 0.00745 | -0.086 | 91.687
3 | 0.74 | 0.00757 | -0.087 | 97.775
3.5 | 0.797 | 0.00775 | -0.088 | 102.766
4 | 0.854 | 0.01443 | -0.089 | 59.216
4.5 | 0.908 | 0.01494 | -0.09 | 60.785
5 | 0.961 | 0.01552 | -0.091 | 61.922
5.5 | 1.012 | 0.01611 | -0.092 | 62.805
6 | 1.061 | 0.01674 | -0.093 | 63.345
6.5 | 1.107 | 0.01747 | -0.093 | 63.375
7 | 1.151 | 0.01824 | -0.094 | 63.081
7.5 | 1.191 | 0.01899 | -0.095 | 62.72
8 | 1.228 | 0.01977 | -0.096 | 62.125
8.5 | 1.041 | 0.05318 | -0.048 | 19.573
9 | 1.063 | 0.05682 | -0.048 | 18.699
9.5 | 1.079 | 0.06093 | -0.045 | 17.703
10 | 1.092 | 0.0655 | -0.045 | 16.672
10.5 | 1.101 | 0.07006 | -0.045 | 15.721
11 | 1.105 | 0.07533 | -0.043 | 14.672
11.5 | 1.105 | 0.07977 | -0.042 | 13.857
12 | 1.101 | 0.08522 | -0.042 | 12.922
12.5 | 1.091 | 0.09097 | -0.043 | 11.997
13 | 1.074 | 0.09815 | -0.045 | 10.94

## 26. Re 500k Mach 0.00 (2)
BIGFOIL.COM POLAR EXPORT
NACA66A414
NACA66A414 |  |  |  | Cl Max: | 1.2293 | at alpha= | 13.5 | deg
XFOIL ncrit=9 |  |  |  | L/D Max: | 100.868 | at alpha= | 5 | deg
Re: | 500000 |  |  | Cd Min: | 0.21423 | at alpha= | -20 | deg
Mach: | 0 |  |  | Cl=0 at alpha= | -3.4652 | deg
|  |  |  | @ Cl=0.1, Cd= | 0.00899
|  |  |  | @ Cl=0.4, Cd= | 0.010299
|  |  |  | @ Cl=0.6, Cd= | 0.010148
alpha (deg) | Cl | Cd | Cm | Cl/Cd
-20 | -0.4893 | 0.21423 | -0.0252 | -2.284
-19.5 | -0.4729 | 0.2085 | -0.0289 | -2.2681
-19 | -0.4572 | 0.20219 | -0.0327 | -2.2612
-18.5 | -0.4477 | 0.1945 | -0.0383 | -2.3018
-18 | -0.4342 | 0.18656 | -0.0417 | -2.3274
-17.5 | -0.4163 | 0.181 | -0.0442 | -2.3
-17 | -0.4014 | 0.17537 | -0.0473 | -2.2889
-16.5 | -0.4004 | 0.16778 | -0.0527 | -2.3865
-16 | -0.3843 | 0.15719 | -0.0602 | -2.4448
-15.5 | -0.352 | 0.15096 | -0.0644 | -2.3317
-15 | -0.3281 | 0.14356 | -0.0708 | -2.2855
-14.5 | -0.3153 | 0.13356 | -0.0801 | -2.3607
-14 | -0.3047 | 0.12364 | -0.0881 | -2.4644
-13.5 | -0.2961 | 0.11466 | -0.0917 | -2.5824
-13 | -0.28 | 0.10908 | -0.0941 | -2.5669
-12.5 | -0.2718 | 0.10266 | -0.0968 | -2.6476
-12 | -0.2707 | 0.09497 | -0.1001 | -2.8504
-11.5 | -0.2881 | 0.08234 | -0.1081 | -3.4989
-11 | -0.3308 | 0.06722 | -0.1184 | -4.9212
-10.5 | -0.3776 | 0.05989 | -0.1188 | -6.3049
-10 | -0.4165 | 0.05522 | -0.1134 | -7.5426
-9.5 | -0.4378 | 0.05065 | -0.1077 | -8.6436
-9 | -0.4564 | 0.04049 | -0.1038 | -11.2719
-8.5 | -0.4326 | 0.03698 | -0.1017 | -11.6982
-8 | -0.4068 | 0.03365 | -0.0991 | -12.0892
-7.5 | -0.3877 | 0.02516 | -0.0938 | -15.4094
-7 | -0.3457 | 0.02076 | -0.092 | -16.6522
-6.5 | -0.2965 | 0.01878 | -0.0914 | -15.7881
-6 | -0.2454 | 0.01707 | -0.091 | -14.3761
-5.5 | -0.194 | 0.01592 | -0.0907 | -12.1859
-5 | -0.1479 | 0.01404 | -0.0896 | -10.5342
-4.5 | -0.0997 | 0.01333 | -0.0889 | -7.4794
-4 | -0.0515 | 0.01273 | -0.0881 | -4.0456
-3.5 | -0.0036 | 0.01198 | -0.0872 | -0.3005
-3 | 0.0481 | 0.0115 | -0.087 | 4.1826
-2.5 | 0.0788 | 0.00899 | -0.0843 | 8.7653
-2 | 0.1262 | 0.00899 | -0.0829 | 14.0378
-1.5 | 0.179 | 0.00943 | -0.0821 | 18.982
-1 | 0.2322 | 0.00981 | -0.0812 | 23.6697
-0.5 | 0.2868 | 0.01003 | -0.0808 | 28.5942
0 | 0.3438 | 0.01016 | -0.0817 | 33.8386
0.5 | 0.3956 | 0.0103 | -0.0815 | 38.4078
1 | 0.4522 | 0.01029 | -0.0822 | 43.9456
1.5 | 0.5121 | 0.01018 | -0.0835 | 50.3045
2 | 0.568 | 0.01024 | -0.0841 | 55.4688
2.5 | 0.6238 | 0.01008 | -0.0845 | 61.8849
3 | 0.6832 | 0.00978 | -0.0853 | 69.8569
3.5 | 0.7399 | 0.00917 | -0.0851 | 80.687
4 | 0.7949 | 0.00867 | -0.0847 | 91.684
4.5 | 0.84 | 0.00847 | -0.0826 | 99.1736
5 | 0.8715 | 0.00864 | -0.0777 | 100.8681
5.5 | 0.8413 | 0.01043 | -0.0615 | 80.6616
6 | 0.8166 | 0.01305 | -0.0483 | 62.5747
6.5 | 0.801 | 0.01616 | -0.038 | 49.5668
7 | 0.8235 | 0.01761 | -0.0333 | 46.7632
7.5 | 0.8503 | 0.01876 | -0.0293 | 45.3252
8 | 0.894 | 0.02023 | -0.0295 | 44.1918
8.5 | 0.9262 | 0.02181 | -0.0274 | 42.4668
9 | 0.9465 | 0.02432 | -0.0237 | 38.9186
9.5 | 0.9818 | 0.02579 | -0.0219 | 38.069
10 | 1.0154 | 0.02756 | -0.02 | 36.8433
10.5 | 1.0506 | 0.02939 | -0.0183 | 35.7469
11 | 1.102 | 0.03208 | -0.0184 | 34.3516
11.5 | 1.1357 | 0.03409 | -0.0166 | 33.3148
12 | 1.1707 | 0.03663 | -0.0151 | 31.9601
12.5 | 1.1959 | 0.03905 | -0.013 | 30.6248
13 | 1.2215 | 0.04229 | -0.0113 | 28.8839
13.5 | 1.2293 | 0.04816 | -0.0082 | 25.5253
14 | 1.2233 | 0.05295 | -0.0045 | 23.1029
14.5 | 1.2066 | 0.05965 | -0.0013 | 20.228
15 | 1.1839 | 0.06717 | 0.0005 | 17.6254
15.5 | 1.1559 | 0.07609 | 0.0006 | 15.1912
16 | 1.1304 | 0.08564 | -0.0014 | 13.1994
16.5 | 1.0292 | 0.11151 | -0.0126 | 9.2297
17 | 0.9414 | 0.14346 | -0.0328 | 6.5621
17.5 | 0.8585 | 0.18704 | -0.0526 | 4.5899
18 | 0.8609 | 0.20003 | -0.0596 | 4.3039
18.5 | 0.8627 | 0.21335 | -0.0678 | 4.0436

## 27. Re 500k Mach 0.10 (1)
BIGFOIL.COM POLAR EXPORT
NACA66A414
NACA66A414 |  |  |  | Cl Max: | 1.231 | at alpha= | 8 | deg
JavaFoil+Calcfoil stall+Eppler ext transition |  |  |  | L/D Max: | 102.962 | at alpha= | 3.5 | deg
Re: | 500000 |  |  | Cd Min: | 0.00683 | at alpha= | -1 | deg
Mach: | 0.1 |  |  | Cl=0 at alpha= | -3.2623 | deg
|  |  |  | @ Cl=0.1, Cd= | 0.0094177
|  |  |  | @ Cl=0.4, Cd= | 0.006987
|  |  |  | @ Cl=0.6, Cd= | 0.0072783
alpha (deg) | Cl | Cd | Cm | Cl/Cd
-19 | -0.49 | 0.20919 | -0.016 | -2.343
-18.5 | -0.513 | 0.19877 | -0.017 | -2.581
-18 | -0.536 | 0.18569 | -0.017 | -2.884
-17.5 | -0.558 | 0.17551 | -0.018 | -3.179
-17 | -0.579 | 0.16342 | -0.018 | -3.546
-16.5 | -0.6 | 0.15636 | -0.019 | -3.837
-16 | -0.619 | 0.14572 | -0.02 | -4.247
-15.5 | -0.636 | 0.13549 | -0.02 | -4.692
-15 | -0.651 | 0.12774 | -0.021 | -5.092
-14.5 | -0.662 | 0.11987 | -0.021 | -5.523
-14 | -0.669 | 0.11312 | -0.022 | -5.911
-13.5 | -0.666 | 0.10442 | -0.023 | -6.378
-13 | -0.66 | 0.09923 | -0.023 | -6.652
-12.5 | -0.651 | 0.09355 | -0.024 | -6.961
-12 | -0.639 | 0.08795 | -0.024 | -7.265
-11.5 | -0.623 | 0.08207 | -0.025 | -7.597
-11 | -0.605 | 0.07555 | -0.026 | -8.003
-10.5 | -0.582 | 0.07108 | -0.026 | -8.194
-10 | -0.557 | 0.06692 | -0.027 | -8.323
-9.5 | -0.529 | 0.06261 | -0.027 | -8.441
-9 | -0.497 | 0.05852 | -0.028 | -8.493
-8.5 | -0.463 | 0.05523 | -0.028 | -8.38
-8 | -0.426 | 0.05163 | -0.029 | -8.252
-7.5 | -0.387 | 0.04887 | -0.029 | -7.919
-7 | -0.346 | 0.04607 | -0.03 | -7.513
-6.5 | -0.303 | 0.0434 | -0.03 | -6.992
-6 | -0.259 | 0.04103 | -0.031 | -6.318
-5.5 | -0.214 | 0.03837 | -0.033 | -5.577
-5 | -0.168 | 0.03624 | -0.035 | -4.625
-4.5 | -0.148 | 0.0092 | -0.073 | -16.137
-4 | -0.089 | 0.00985 | -0.074 | -9.038
-3.5 | -0.029 | 0.00998 | -0.075 | -2.905
-3 | 0.032 | 0.00975 | -0.076 | 3.231
-2.5 | 0.092 | 0.00944 | -0.077 | 9.778
-2 | 0.153 | 0.00927 | -0.078 | 16.53
-1.5 | 0.215 | 0.00911 | -0.079 | 23.598
-1 | 0.276 | 0.00683 | -0.08 | 40.371
-0.5 | 0.337 | 0.00684 | -0.081 | 49.255
0 | 0.393 | 0.00698 | -0.082 | 56.287
0.5 | 0.453 | 0.00704 | -0.083 | 64.255
1 | 0.512 | 0.00713 | -0.084 | 71.806
1.5 | 0.571 | 0.00723 | -0.085 | 79.023
2 | 0.631 | 0.00733 | -0.085 | 85.972
2.5 | 0.687 | 0.00746 | -0.086 | 92.043
3 | 0.744 | 0.00762 | -0.087 | 97.583
3.5 | 0.8 | 0.00777 | -0.088 | 102.962
4 | 0.858 | 0.01449 | -0.089 | 59.226
4.5 | 0.912 | 0.01505 | -0.09 | 60.629
5 | 0.965 | 0.01563 | -0.091 | 61.744
5.5 | 1.016 | 0.01619 | -0.092 | 62.732
6 | 1.065 | 0.01687 | -0.093 | 63.103
6.5 | 1.111 | 0.01758 | -0.094 | 63.172
7 | 1.154 | 0.01837 | -0.095 | 62.828
7.5 | 1.195 | 0.01914 | -0.096 | 62.428
8 | 1.231 | 0.01992 | -0.096 | 61.785
8.5 | 1.042 | 0.05349 | -0.047 | 19.477
9 | 1.063 | 0.05701 | -0.048 | 18.646
9.5 | 1.079 | 0.06126 | -0.047 | 17.608
10 | 1.089 | 0.06534 | -0.044 | 16.668
10.5 | 1.096 | 0.07017 | -0.045 | 15.625
11 | 1.098 | 0.07499 | -0.044 | 14.646
11.5 | 1.095 | 0.08045 | -0.041 | 13.611
12 | 1.089 | 0.08658 | -0.044 | 12.576
12.5 | 1.075 | 0.09309 | -0.044 | 11.547
13 | 1.053 | 0.09834 | -0.044 | 10.706

## 28. Re 500k Mach 0.10 (2)
BIGFOIL.COM POLAR EXPORT
NACA66A414
NACA66A414 |  |  |  | Cl Max: | 1.2202 | at alpha= | 13 | deg
XFOIL ncrit=9 |  |  |  | L/D Max: | 99.6796 | at alpha= | 5 | deg
Re: | 500000 |  |  | Cd Min: | 0.21485 | at alpha= | -20 | deg
Mach: | 0.1 |  |  | Cl=0 at alpha= | -3.4673 | deg
|  |  |  | @ Cl=0.1, Cd= | 0.0091514
|  |  |  | @ Cl=0.4, Cd= | 0.010368
|  |  |  | @ Cl=0.6, Cd= | 0.010161
alpha (deg) | Cl | Cd | Cm | Cl/Cd
-20 | -0.4897 | 0.21485 | -0.0254 | -2.2793
-19.5 | -0.4731 | 0.20908 | -0.0291 | -2.2628
-19 | -0.4572 | 0.20272 | -0.0329 | -2.2553
-18.5 | -0.4473 | 0.19508 | -0.0385 | -2.2929
-18 | -0.4335 | 0.18713 | -0.0419 | -2.3166
-17.5 | -0.4155 | 0.18153 | -0.0445 | -2.2889
-17 | -0.4005 | 0.17588 | -0.0476 | -2.2771
-16 | -0.3806 | 0.15761 | -0.061 | -2.4148
-15.5 | -0.3483 | 0.15131 | -0.0653 | -2.3019
-15 | -0.3242 | 0.14383 | -0.0718 | -2.254
-14.5 | -0.3123 | 0.13385 | -0.0811 | -2.3332
-14 | -0.3011 | 0.12415 | -0.0888 | -2.4253
-13.5 | -0.2923 | 0.11554 | -0.0919 | -2.5299
-13 | -0.2758 | 0.10992 | -0.0943 | -2.5091
-12.5 | -0.268 | 0.1035 | -0.0969 | -2.5894
-12 | -0.2665 | 0.09582 | -0.1003 | -2.7813
-11.5 | -0.2824 | 0.08356 | -0.1081 | -3.3796
-11 | -0.3204 | 0.06856 | -0.1185 | -4.6733
-10.5 | -0.3661 | 0.0608 | -0.1198 | -6.0214
-10 | -0.4046 | 0.05577 | -0.1154 | -7.2548
-9.5 | -0.4299 | 0.05132 | -0.1093 | -8.3769
-9 | -0.4488 | 0.04134 | -0.1056 | -10.8563
-8.5 | -0.4278 | 0.03772 | -0.1032 | -11.3415
-8 | -0.4037 | 0.03428 | -0.1005 | -11.7765
-7.5 | -0.3868 | 0.02588 | -0.095 | -14.9459
-7 | -0.3467 | 0.02118 | -0.0929 | -16.3692
-6.5 | -0.2978 | 0.01903 | -0.0922 | -15.649
-6 | -0.2465 | 0.01725 | -0.0918 | -14.2899
-5.5 | -0.1947 | 0.01601 | -0.0914 | -12.1611
-5 | -0.1479 | 0.01414 | -0.0903 | -10.4597
-4.5 | -0.0998 | 0.01342 | -0.0895 | -7.4367
-4 | -0.0515 | 0.0128 | -0.0887 | -4.0234
-3.5 | -0.0034 | 0.01203 | -0.0878 | -0.28263
-3 | 0.0486 | 0.01156 | -0.0875 | 4.2042
-2.5 | 0.0808 | 0.00924 | -0.085 | 8.7446
-2 | 0.1263 | 0.00903 | -0.0833 | 13.9867
-1.5 | 0.1795 | 0.00946 | -0.0825 | 18.9746
-1 | 0.2331 | 0.00985 | -0.0816 | 23.665
-0.5 | 0.2882 | 0.01008 | -0.0812 | 28.5913
0 | 0.3442 | 0.01026 | -0.0819 | 33.5478
0.5 | 0.3967 | 0.01037 | -0.0818 | 38.2546
1 | 0.4541 | 0.01034 | -0.0825 | 43.9168
1.5 | 0.5146 | 0.01023 | -0.0838 | 50.303
2.5 | 0.6267 | 0.01014 | -0.0848 | 61.8047
3 | 0.6855 | 0.00986 | -0.0854 | 69.5233
3.5 | 0.7433 | 0.00921 | -0.0854 | 80.7058
4 | 0.798 | 0.00871 | -0.0848 | 91.6188
4.5 | 0.8434 | 0.0085 | -0.0826 | 99.2235
5 | 0.8712 | 0.00874 | -0.0769 | 99.6796
5.5 | 0.8393 | 0.01059 | -0.0604 | 79.254
6 | 0.8143 | 0.01329 | -0.0473 | 61.2716
6.5 | 0.7993 | 0.01642 | -0.0371 | 48.6784
7 | 0.8236 | 0.01781 | -0.0327 | 46.2437
7.5 | 0.8498 | 0.01902 | -0.0285 | 44.6793
8 | 0.8936 | 0.0205 | -0.0287 | 43.5902
8.5 | 0.9256 | 0.02214 | -0.0265 | 41.8067
9 | 0.9462 | 0.02469 | -0.0228 | 38.3232
9.5 | 0.9817 | 0.02619 | -0.021 | 37.4838
10 | 1.016 | 0.028 | -0.019 | 36.2857
10.5 | 1.0519 | 0.02987 | -0.0174 | 35.2159
11 | 1.1033 | 0.0326 | -0.0173 | 33.8436
11.5 | 1.1383 | 0.03482 | -0.0155 | 32.691
12 | 1.1713 | 0.03754 | -0.0138 | 31.2014
12.5 | 1.1942 | 0.04011 | -0.0115 | 29.7731
13 | 1.2202 | 0.04475 | -0.01 | 27.267
13.5 | 1.2146 | 0.05024 | -0.0058 | 24.176
14 | 1.203 | 0.05584 | -0.0022 | 21.5437
14.5 | 1.1781 | 0.06361 | 0.0006 | 18.5207
15 | 1.1461 | 0.07278 | 0.0015 | 15.7475
15.5 | 1.1044 | 0.08459 | -0.0003 | 13.0559
16 | 1.0565 | 0.0994 | -0.006 | 10.6288
16.5 | 0.9807 | 0.12398 | -0.0202 | 7.9101
17 | 0.9195 | 0.15113 | -0.0371 | 6.0842
17.5 | 0.8581 | 0.18891 | -0.0536 | 4.5424
18 | 0.8617 | 0.20145 | -0.0605 | 4.2775

## 29. Re 500k Mach 0.25 (1)
BIGFOIL.COM POLAR EXPORT
NACA66A414
NACA66A414 |  |  |  | Cl Max: | 1.21 | at alpha= | 7.5 | deg
JavaFoil+Calcfoil stall+Eppler ext transition |  |  |  | L/D Max: | 103.05 | at alpha= | 3.5 | deg
Re: | 500000 |  |  | Cd Min: | 0.00679 | at alpha= | -1 | deg
Mach: | 0.25 |  |  | Cl=0 at alpha= | -3.2581 | deg
|  |  |  | @ Cl=0.1, Cd= | 0.0095998
|  |  |  | @ Cl=0.4, Cd= | 0.0071011
|  |  |  | @ Cl=0.6, Cd= | 0.0074107
alpha (deg) | Cl | Cd | Cm | Cl/Cd
-17 | -0.208 | 0.22067 | -0.021 | -0.945
-16.5 | -0.28 | 0.20248 | -0.022 | -1.384
-16 | -0.341 | 0.19154 | -0.022 | -1.78
-15.5 | -0.395 | 0.18414 | -0.02 | -2.146
-15 | -0.445 | 0.16319 | -0.02 | -2.726
-14.5 | -0.49 | 0.14315 | -0.02 | -3.42
-14 | -0.525 | 0.1309 | -0.021 | -4.013
-13.5 | -0.546 | 0.11986 | -0.022 | -4.555
-13 | -0.562 | 0.11188 | -0.022 | -5.019
-12.5 | -0.572 | 0.10304 | -0.023 | -5.55
-12 | -0.577 | 0.09457 | -0.024 | -6.097
-11.5 | -0.576 | 0.08798 | -0.025 | -6.548
-11 | -0.57 | 0.08153 | -0.025 | -6.989
-10.5 | -0.558 | 0.07539 | -0.026 | -7.405
-10 | -0.542 | 0.07018 | -0.027 | -7.717
-9.5 | -0.52 | 0.06425 | -0.028 | -8.09
-9 | -0.494 | 0.06052 | -0.028 | -8.157
-8.5 | -0.463 | 0.05627 | -0.029 | -8.232
-8 | -0.429 | 0.05265 | -0.029 | -8.147
-7.5 | -0.392 | 0.04967 | -0.03 | -7.888
-7 | -0.352 | 0.0465 | -0.03 | -7.563
-6.5 | -0.309 | 0.04392 | -0.031 | -7.043
-6 | -0.265 | 0.04101 | -0.032 | -6.46
-5.5 | -0.219 | 0.03865 | -0.034 | -5.665
-5 | -0.172 | 0.03679 | -0.035 | -4.666
-4.5 | -0.152 | 0.01075 | -0.075 | -14.124
-4 | -0.091 | 0.01046 | -0.076 | -8.714
-3.5 | -0.03 | 0.00978 | -0.077 | -3.04
-3 | 0.032 | 0.00986 | -0.078 | 3.281
-2.5 | 0.095 | 0.00962 | -0.079 | 9.852
-2 | 0.157 | 0.00937 | -0.08 | 16.799
-1.5 | 0.221 | 0.00922 | -0.081 | 23.945
-1 | 0.283 | 0.00679 | -0.082 | 41.748
-0.5 | 0.346 | 0.00694 | -0.083 | 49.913
0 | 0.403 | 0.00711 | -0.084 | 56.736
0.5 | 0.464 | 0.00718 | -0.085 | 64.688
1 | 0.526 | 0.00725 | -0.086 | 72.518
1.5 | 0.586 | 0.00739 | -0.087 | 79.367
2 | 0.647 | 0.00748 | -0.088 | 86.546
2.5 | 0.704 | 0.00761 | -0.089 | 92.508
3 | 0.763 | 0.0078 | -0.09 | 97.87
3.5 | 0.821 | 0.00796 | -0.09 | 103.05
4 | 0.88 | 0.01493 | -0.092 | 58.942
4.5 | 0.935 | 0.01551 | -0.093 | 60.256
5 | 0.988 | 0.01616 | -0.094 | 61.141
5.5 | 1.039 | 0.01681 | -0.095 | 61.806
6 | 1.087 | 0.01755 | -0.095 | 61.924
6.5 | 1.132 | 0.01838 | -0.096 | 61.587
7 | 1.173 | 0.01925 | -0.097 | 60.942
7.5 | 1.21 | 0.0201 | -0.098 | 60.234
8 | 1.027 | 0.051 | -0.048 | 20.147
8.5 | 1.044 | 0.05489 | -0.045 | 19.028
9 | 1.057 | 0.05932 | -0.045 | 17.815
9.5 | 1.062 | 0.06341 | -0.044 | 16.749
10 | 1.06 | 0.0681 | -0.043 | 15.562
10.5 | 1.05 | 0.07424 | -0.042 | 14.145
11 | 1.032 | 0.0803 | -0.041 | 12.857
11.5 | 1.008 | 0.08811 | -0.043 | 11.436
12 | 0.974 | 0.09597 | -0.042 | 10.151
12.5 | 0.929 | 0.10251 | -0.042 | 9.063

## 30. Re 500k Mach 0.25 (2)
BIGFOIL.COM POLAR EXPORT
NACA66A414
NACA66A414 |  |  |  | Cl Max: | 1.1603 | at alpha= | 12.5 | deg
XFOIL ncrit=9 |  |  |  | L/D Max: | 98.7844 | at alpha= | 4.5 | deg
Re: | 500000 |  |  | Cd Min: | 0.21831 | at alpha= | -20 | deg
Mach: | 0.25 |  |  | Cl=0 at alpha= | -3.485 | deg
|  |  |  | @ Cl=0.1, Cd= | 0.010264
|  |  |  | @ Cl=0.4, Cd= | 0.010709
|  |  |  | @ Cl=0.6, Cd= | 0.010661
alpha (deg) | Cl | Cd | Cm | Cl/Cd
-20 | -0.4918 | 0.21831 | -0.0262 | -2.2528
-19.5 | -0.4742 | 0.2123 | -0.0301 | -2.2336
-19 | -0.4573 | 0.20564 | -0.0342 | -2.2238
-18.5 | -0.4457 | 0.19816 | -0.04 | -2.2492
-18 | -0.4302 | 0.19027 | -0.0435 | -2.261
-17.5 | -0.4118 | 0.18445 | -0.0462 | -2.2326
-17 | -0.3969 | 0.17878 | -0.0492 | -2.22
-16.5 | -0.3836 | 0.16958 | -0.0588 | -2.2621
-16 | -0.36 | 0.15974 | -0.0655 | -2.2537
-15.5 | -0.3285 | 0.15302 | -0.0706 | -2.1468
-15 | -0.305 | 0.14526 | -0.0772 | -2.0997
-14.5 | -0.2963 | 0.13576 | -0.0861 | -2.1825
-14 | -0.2872 | 0.12728 | -0.0914 | -2.2564
-13.5 | -0.2728 | 0.11978 | -0.0933 | -2.2775
-13 | -0.2585 | 0.11409 | -0.0952 | -2.2658
-12.5 | -0.2498 | 0.10746 | -0.0979 | -2.3246
-12 | -0.2482 | 0.09953 | -0.1017 | -2.4937
-11.5 | -0.257 | 0.08904 | -0.1086 | -2.8863
-11 | -0.2712 | 0.07615 | -0.1169 | -3.5614
-10.5 | -0.3091 | 0.06551 | -0.1234 | -4.7184
-10 | -0.3637 | 0.05516 | -0.124 | -6.5935
-9.5 | -0.3824 | 0.04973 | -0.121 | -7.6895
-9 | -0.3919 | 0.04607 | -0.1162 | -8.5066
-8.5 | -0.3916 | 0.04188 | -0.1122 | -9.3505
-8 | -0.3818 | 0.03769 | -0.1084 | -10.13
-7.5 | -0.3761 | 0.02975 | -0.102 | -12.642
-7 | -0.3482 | 0.0239 | -0.0985 | -14.569
-6.5 | -0.3035 | 0.02056 | -0.0968 | -14.7617
-6 | -0.2522 | 0.01837 | -0.0959 | -13.7289
-5.5 | -0.1983 | 0.01666 | -0.0953 | -11.9028
-5 | -0.1477 | 0.01488 | -0.0944 | -9.9261
-4.5 | -0.1 | 0.01391 | -0.0932 | -7.1891
-4 | -0.051 | 0.01315 | -0.092 | -3.8783
-3.5 | -0.0016 | 0.01235 | -0.0909 | -0.12955
-3 | 0.0516 | 0.0119 | -0.0905 | 4.3361
-2.5 | 0.0911 | 0.01061 | -0.0885 | 8.5862
-2 | 0.1268 | 0.00922 | -0.0853 | 13.7527
-1.5 | 0.1828 | 0.00961 | -0.0847 | 19.0219
-1 | 0.2387 | 0.01006 | -0.0838 | 23.7276
-0.5 | 0.2921 | 0.01046 | -0.0828 | 27.9254
0 | 0.346 | 0.0107 | -0.0828 | 32.3364
0.5 | 0.4037 | 0.01071 | -0.0833 | 37.6937
1 | 0.4648 | 0.01063 | -0.0843 | 43.7253
1.5 | 0.5226 | 0.0107 | -0.0849 | 48.8411
2 | 0.5784 | 0.01076 | -0.0851 | 53.7546
2.5 | 0.6437 | 0.01046 | -0.0867 | 61.5392
3 | 0.6997 | 0.01023 | -0.0864 | 68.3969
3.5 | 0.7638 | 0.00941 | -0.087 | 81.169
4 | 0.8162 | 0.00892 | -0.0854 | 91.5022
4.5 | 0.8614 | 0.00872 | -0.0827 | 98.7844
5 | 0.8653 | 0.0093 | -0.0717 | 93.043
5.5 | 0.8293 | 0.01153 | -0.055 | 71.9254
6 | 0.8035 | 0.0146 | -0.0423 | 55.0342
6.5 | 0.795 | 0.01765 | -0.0333 | 45.0425
7.5 | 0.8463 | 0.02053 | -0.0243 | 41.2226
8 | 0.8914 | 0.02206 | -0.0243 | 40.408
8.5 | 0.9221 | 0.02399 | -0.0218 | 38.4368
9 | 0.9463 | 0.02657 | -0.0183 | 35.6154
9.5 | 0.9831 | 0.02838 | -0.0162 | 34.6406
10 | 1.0218 | 0.03041 | -0.0142 | 33.6008
10.5 | 1.0622 | 0.03268 | -0.0126 | 32.5031
11 | 1.1099 | 0.03604 | -0.0115 | 30.7963
11.5 | 1.1383 | 0.03979 | -0.0088 | 28.6077
12 | 1.1526 | 0.04381 | -0.0055 | 26.3091
12.5 | 1.1603 | 0.04796 | -0.0025 | 24.1931
13 | 1.1514 | 0.05457 | 0.0007 | 21.0995
13.5 | 1.1186 | 0.06377 | 0.0034 | 17.5412
14 | 1.0855 | 0.07309 | 0.0039 | 14.8516
14.5 | 1.0455 | 0.08491 | 0.0014 | 12.313
15 | 1.0043 | 0.09912 | -0.0047 | 10.1322
15.5 | 0.9628 | 0.11603 | -0.0144 | 8.2979
16 | 0.8398 | 0.1673 | -0.0417 | 5.0197
16.5 | 0.8358 | 0.18377 | -0.0518 | 4.5481
17 | 0.8503 | 0.19012 | -0.0554 | 4.4724
17.5 | 0.8608 | 0.19725 | -0.0585 | 4.364

## 31. Re 500k Mach 0.50 (1)
BIGFOIL.COM POLAR EXPORT
NACA66A414
NACA66A414 |  |  |  | Cl Max: | 1.255 | at alpha= | 20 | deg
JavaFoil+Calcfoil stall+Eppler ext transition |  |  |  | L/D Max: | 99.171 | at alpha= | 3 | deg
Re: | 500000 |  |  | Cd Min: | 0.00713 | at alpha= | -0.5 | deg
Mach: | 0.5 |  |  | Cl=0 at alpha= | -3.2609 | deg
|  |  |  | @ Cl=0.1, Cd= | 0.01039
|  |  |  | @ Cl=0.4, Cd= | 0.0072271
|  |  |  | @ Cl=0.6, Cd= | 0.0077982
alpha (deg) | Cl | Cd | Cm | Cl/Cd
-20 | -0.921 | 0.22383 | -0.027 | -4.113
-19.5 | -0.892 | 0.21216 | -0.026 | -4.204
-19 | -0.865 | 0.20648 | -0.027 | -4.189
-18.5 | -0.838 | 0.19972 | -0.027 | -4.196
-18 | -0.811 | 0.19392 | -0.028 | -4.183
-17.5 | -0.784 | 0.18907 | -0.028 | -4.148
-17 | -0.756 | 0.18893 | -0.028 | -4.001
-16.5 | -0.728 | 0.17888 | -0.028 | -4.072
-16 | -0.701 | 0.17958 | -0.028 | -3.905
-15.5 | -0.674 | 0.16461 | -0.029 | -4.097
-15 | -0.647 | 0.16131 | -0.03 | -4.012
-14.5 | -0.62 | 0.15713 | -0.03 | -3.946
-14 | -0.591 | 0.15152 | -0.028 | -3.903
-13.5 | -0.564 | 0.14785 | -0.029 | -3.815
-13 | -0.537 | 0.14418 | -0.029 | -3.724
-12.5 | -0.51 | 0.13926 | -0.03 | -3.659
-12 | -0.482 | 0.13575 | -0.03 | -3.552
-11.5 | -0.455 | 0.12978 | -0.031 | -3.505
-11 | -0.427 | 0.12669 | -0.032 | -3.374
-10.5 | -0.399 | 0.11245 | -0.029 | -3.551
-10 | -0.372 | 0.11521 | -0.03 | -3.227
-9.5 | -0.344 | 0.11133 | -0.03 | -3.093
-9 | -0.317 | 0.10878 | -0.031 | -2.913
-8.5 | -0.289 | 0.09677 | -0.031 | -2.991
-8 | -0.262 | 0.08246 | -0.03 | -3.173
-7.5 | -0.234 | 0.07804 | -0.03 | -2.999
-7 | -0.334 | 0.05316 | -0.033 | -6.292
-6.5 | -0.317 | 0.04784 | -0.033 | -6.622
-6 | -0.281 | 0.04379 | -0.034 | -6.422
-5.5 | -0.237 | 0.04084 | -0.035 | -5.805
-5 | -0.188 | 0.03845 | -0.036 | -4.889
-4.5 | -0.136 | 0.03618 | -0.039 | -3.75
-4 | -0.082 | 0.03429 | -0.041 | -2.384
-3.5 | -0.033 | 0.01094 | -0.085 | -2.999
-3 | 0.036 | 0.01064 | -0.086 | 3.362
-2.5 | 0.105 | 0.01037 | -0.087 | 10.133
-2 | 0.175 | 0.01008 | -0.089 | 17.365
-1.5 | 0.246 | 0.00918 | -0.09 | 26.825
-1 | 0.316 | 0.00934 | -0.091 | 33.862
-0.5 | 0.386 | 0.00713 | -0.092 | 54.182
0 | 0.448 | 0.00756 | -0.093 | 59.339
0.5 | 0.516 | 0.00765 | -0.094 | 67.455
1 | 0.584 | 0.00776 | -0.095 | 75.323
1.5 | 0.651 | 0.00792 | -0.096 | 82.254
2 | 0.718 | 0.00808 | -0.097 | 88.938
2.5 | 0.781 | 0.00829 | -0.098 | 94.177
3 | 0.845 | 0.00852 | -0.099 | 99.171
3.5 | 0.912 | 0.01622 | -0.101 | 56.214
4 | 0.972 | 0.01704 | -0.102 | 57.066
4.5 | 1.029 | 0.01797 | -0.103 | 57.25
5 | 1.08 | 0.0189 | -0.104 | 57.164
5.5 | 1.125 | 0.01995 | -0.105 | 56.374
6 | 1.159 | 0.02112 | -0.106 | 54.873
6.5 | 0.973 | 0.04584 | -0.048 | 21.232
7 | 0.963 | 0.051 | -0.045 | 18.877
7.5 | 0.892 | 0.05812 | -0.041 | 15.341
8 | 0.615 | 0.08802 | -0.042 | 6.992
8.5 | 0.642 | 0.09543 | -0.042 | 6.73
9 | 0.67 | 0.10707 | -0.047 | 6.255
9.5 | 0.696 | 0.10969 | -0.048 | 6.349
10 | 0.723 | 0.11329 | -0.048 | 6.383
10.5 | 0.75 | 0.11615 | -0.049 | 6.454
11 | 0.777 | 0.11984 | -0.053 | 6.485
11.5 | 0.804 | 0.13347 | -0.055 | 6.024
12 | 0.83 | 0.13668 | -0.055 | 6.076
12.5 | 0.857 | 0.13557 | -0.056 | 6.32
13 | 0.883 | 0.14267 | -0.057 | 6.191
13.5 | 0.911 | 0.14863 | -0.062 | 6.131
14 | 0.937 | 0.15262 | -0.062 | 6.142
14.5 | 0.963 | 0.16106 | -0.063 | 5.982
15 | 0.99 | 0.17494 | -0.064 | 5.66
15.5 | 1.018 | 0.18425 | -0.068 | 5.525
16 | 1.044 | 0.1879 | -0.068 | 5.556
16.5 | 1.07 | 0.19241 | -0.069 | 5.561
17 | 1.099 | 0.19981 | -0.073 | 5.498
17.5 | 1.124 | 0.2045 | -0.074 | 5.498
18 | 1.15 | 0.20919 | -0.074 | 5.497
18.5 | 1.176 | 0.21711 | -0.075 | 5.415
19 | 1.205 | 0.226 | -0.079 | 5.331
19.5 | 1.23 | 0.23109 | -0.079 | 5.323
20 | 1.255 | 0.23948 | -0.08 | 5.242

## 32. Re 500k Mach 0.50 (2)
BIGFOIL.COM POLAR EXPORT
NACA66A414
NACA66A414 |  |  |  | Cl Max: | 1.0153 | at alpha= | 10 | deg
XFOIL ncrit=9 |  |  |  | L/D Max: | 85.9629 | at alpha= | 4.5 | deg
Re: | 500000 |  |  | Cd Min: | 0.23537 | at alpha= | -20 | deg
Mach: | 0.5 |  |  | Cl=0 at alpha= | -3.5391 | deg
|  |  |  | @ Cl=0.1, Cd= | 0.013097
|  |  |  | @ Cl=0.4, Cd= | 0.01285
|  |  |  | @ Cl=0.6, Cd= | 0.012984
alpha (deg) | Cl | Cd | Cm | Cl/Cd
-20 | -0.5073 | 0.23537 | -0.0308 | -2.1553
-19.5 | -0.4851 | 0.22782 | -0.0359 | -2.1293
-19 | -0.465 | 0.2198 | -0.042 | -2.1156
-18.5 | -0.4478 | 0.2124 | -0.0478 | -2.1083
-18 | -0.4188 | 0.20365 | -0.0524 | -2.0565
-17.5 | -0.3843 | 0.19504 | -0.0612 | -1.9704
-17 | -0.3542 | 0.18565 | -0.0714 | -1.9079
-16.5 | -0.3362 | 0.17723 | -0.0802 | -1.897
-16 | -0.3049 | 0.1689 | -0.0823 | -1.8052
-15.5 | -0.285 | 0.16215 | -0.0858 | -1.7576
-15 | -0.2776 | 0.15491 | -0.0909 | -1.792
-14 | -0.2458 | 0.13942 | -0.0969 | -1.763
-13.5 | -0.2266 | 0.13319 | -0.099 | -1.7013
-13 | -0.212 | 0.12631 | -0.1022 | -1.6784
-12.5 | -0.209 | 0.11866 | -0.1074 | -1.7613
-12 | -0.2016 | 0.11071 | -0.1122 | -1.821
-11.5 | -0.1922 | 0.10236 | -0.1147 | -1.8777
-11 | -0.1756 | 0.09645 | -0.1162 | -1.8206
-10.5 | -0.1639 | 0.09002 | -0.1189 | -1.8207
-10 | -0.1596 | 0.08248 | -0.1226 | -1.935
-9.5 | -0.1682 | 0.07127 | -0.1324 | -2.36
-8.5 | -0.2101 | 0.05224 | -0.1418 | -4.0218
-8 | -0.2341 | 0.04604 | -0.141 | -5.0847
-7.5 | -0.2626 | 0.03875 | -0.1357 | -6.7768
-7 | -0.2776 | 0.03404 | -0.1291 | -8.1551
-6.5 | -0.2732 | 0.02911 | -0.123 | -9.3851
-6 | -0.2503 | 0.025 | -0.1179 | -10.012
-5.5 | -0.21 | 0.02139 | -0.1141 | -9.8177
-5 | -0.1548 | 0.01876 | -0.1119 | -8.2516
-4.5 | -0.0964 | 0.0163 | -0.1104 | -5.9141
-4 | -0.046 | 0.01525 | -0.1078 | -3.0164
-3.5 | 0.0039 | 0.01437 | -0.105 | 0.2714
-3 | 0.0537 | 0.0135 | -0.1024 | 3.9778
-2.5 | 0.1112 | 0.013 | -0.1011 | 8.5538
-2 | 0.1444 | 0.01224 | -0.0965 | 11.7974
-1.5 | 0.1761 | 0.01087 | -0.0913 | 16.2006
-1 | 0.238 | 0.01154 | -0.0897 | 20.6239
-0.5 | 0.3025 | 0.01197 | -0.0888 | 25.2715
0 | 0.3376 | 0.01285 | -0.0835 | 26.2724
0.5 | 0.4048 | 0.01285 | -0.0844 | 31.5019
1 | 0.4799 | 0.01269 | -0.0867 | 37.8172
1.5 | 0.5171 | 0.01329 | -0.0822 | 38.909
2 | 0.5936 | 0.01301 | -0.0844 | 45.6264
3 | 0.7359 | 0.01244 | -0.0862 | 59.1559
3.5 | 0.8263 | 0.01087 | -0.0888 | 76.0166
4 | 0.872 | 0.01019 | -0.0834 | 85.5741
4.5 | 0.8794 | 0.01023 | -0.0713 | 85.9629
5 | 0.8454 | 0.01235 | -0.0538 | 68.4534
5.5 | 0.8068 | 0.01598 | -0.0388 | 50.4881
6 | 0.7776 | 0.0201 | -0.0271 | 38.6866
6.5 | 0.7954 | 0.02265 | -0.0212 | 35.117
7 | 0.8265 | 0.02463 | -0.0168 | 33.5566
8 | 0.8759 | 0.02945 | -0.0066 | 29.7419
9 | 0.9549 | 0.03529 | -0.0012 | 27.0587
9.5 | 0.9958 | 0.0388 | 0.0021 | 25.6649
10 | 1.0153 | 0.04425 | 0.006 | 22.9446
10.5 | 1.0104 | 0.05131 | 0.0093 | 19.6921
11 | 0.9918 | 0.05975 | 0.0108 | 16.5992
11.5 | 0.9649 | 0.06992 | 0.0098 | 13.8001
12 | 0.9333 | 0.08211 | 0.0054 | 11.3665
12.5 | 0.8993 | 0.09681 | -0.0027 | 9.2893
13 | 0.8679 | 0.1137 | -0.0138 | 7.6332
13.5 | 0.8385 | 0.13402 | -0.0262 | 6.2565
14 | 0.8249 | 0.15083 | -0.0358 | 5.4691
14.5 | 0.8246 | 0.16421 | -0.0432 | 5.0216
15 | 0.8315 | 0.17578 | -0.0496 | 4.7303

## 33. Re 750k Mach 0.00 (1)
BIGFOIL.COM POLAR EXPORT
NACA66A414
NACA66A414 |  |  |  | Cl Max: | 1.321 | at alpha= | 10 | deg
JavaFoil+Calcfoil stall+Eppler ext transition |  |  |  | L/D Max: | 122.458 | at alpha= | 3.5 | deg
Re: | 750000 |  |  | Cd Min: | 0.00585 | at alpha= | -1 | deg
Mach: | 0 |  |  | Cl=0 at alpha= | -3.2583 | deg
|  |  |  | @ Cl=0.1, Cd= | 0.0083884
|  |  |  | @ Cl=0.4, Cd= | 0.0059847
|  |  |  | @ Cl=0.6, Cd= | 0.006198
alpha (deg) | Cl | Cd | Cm | Cl/Cd
-19 | -0.54 | 0.19233 | -0.017 | -2.807
-18.5 | -0.56 | 0.17899 | -0.018 | -3.128
-18 | -0.579 | 0.16874 | -0.018 | -3.434
-17.5 | -0.598 | 0.15936 | -0.019 | -3.756
-17 | -0.617 | 0.1506 | -0.019 | -4.095
-16.5 | -0.634 | 0.14335 | -0.02 | -4.42
-16 | -0.649 | 0.1353 | -0.021 | -4.798
-15.5 | -0.663 | 0.12643 | -0.021 | -5.24
-15 | -0.673 | 0.11812 | -0.021 | -5.701
-14.5 | -0.682 | 0.11334 | -0.022 | -6.016
-14 | -0.685 | 0.10701 | -0.023 | -6.404
-13.5 | -0.68 | 0.09882 | -0.023 | -6.879
-13 | -0.672 | 0.09424 | -0.024 | -7.128
-12.5 | -0.661 | 0.08754 | -0.024 | -7.546
-12 | -0.646 | 0.08242 | -0.025 | -7.842
-11.5 | -0.629 | 0.07703 | -0.025 | -8.165
-11 | -0.609 | 0.07349 | -0.027 | -8.286
-10.5 | -0.585 | 0.06785 | -0.027 | -8.627
-10 | -0.559 | 0.06437 | -0.028 | -8.683
-9.5 | -0.529 | 0.06016 | -0.028 | -8.801
-9 | -0.497 | 0.0566 | -0.028 | -8.784
-8.5 | -0.463 | 0.05323 | -0.029 | -8.691
-8 | -0.425 | 0.0499 | -0.029 | -8.527
-7.5 | -0.386 | 0.04738 | -0.03 | -8.151
-7 | -0.345 | 0.0446 | -0.031 | -7.743
-6.5 | -0.303 | 0.04201 | -0.032 | -7.208
-6 | -0.259 | 0.03959 | -0.034 | -6.537
-5.5 | -0.264 | 0.01022 | -0.071 | -25.792
-5 | -0.206 | 0.00955 | -0.072 | -21.611
-4.5 | -0.148 | 0.00957 | -0.073 | -15.472
-4 | -0.089 | 0.00911 | -0.074 | -9.736
-3.5 | -0.029 | 0.00888 | -0.075 | -3.252
-3 | 0.031 | 0.00874 | -0.076 | 3.589
-2.5 | 0.092 | 0.00845 | -0.077 | 10.867
-2 | 0.153 | 0.00798 | -0.078 | 19.109
-1.5 | 0.214 | 0.00847 | -0.079 | 25.254
-1 | 0.275 | 0.00585 | -0.08 | 46.912
-0.5 | 0.335 | 0.00588 | -0.081 | 56.982
0 | 0.393 | 0.00598 | -0.082 | 65.817
0.5 | 0.453 | 0.00602 | -0.083 | 75.272
1 | 0.513 | 0.00608 | -0.084 | 84.335
1.5 | 0.572 | 0.00617 | -0.085 | 92.776
2 | 0.632 | 0.00623 | -0.086 | 101.443
2.5 | 0.688 | 0.00632 | -0.087 | 108.862
3 | 0.745 | 0.00643 | -0.088 | 115.993
3.5 | 0.802 | 0.00655 | -0.088 | 122.458
4 | 0.855 | 0.01332 | -0.089 | 64.202
4.5 | 0.91 | 0.01384 | -0.09 | 65.701
5 | 0.962 | 0.01437 | -0.091 | 66.951
5.5 | 1.013 | 0.01488 | -0.092 | 68.073
6 | 1.062 | 0.01549 | -0.093 | 68.54
6.5 | 1.109 | 0.01615 | -0.094 | 68.633
7 | 1.152 | 0.01685 | -0.094 | 68.388
7.5 | 1.194 | 0.01759 | -0.095 | 67.869
8 | 1.23 | 0.01838 | -0.096 | 66.934
8.5 | 1.26 | 0.01919 | -0.097 | 65.678
9 | 1.286 | 0.02005 | -0.098 | 64.144
9.5 | 1.306 | 0.02087 | -0.098 | 62.612
10 | 1.321 | 0.02138 | -0.099 | 61.786
10.5 | 1.104 | 0.06713 | -0.05 | 16.446
11 | 1.106 | 0.07201 | -0.045 | 15.363
11.5 | 1.106 | 0.07723 | -0.045 | 14.327
12 | 1.102 | 0.08194 | -0.045 | 13.455
12.5 | 1.092 | 0.08764 | -0.046 | 12.465
13 | 1.075 | 0.09449 | -0.047 | 11.374
13.5 | 1.053 | 0.10062 | -0.047 | 10.463
14 | 1.027 | 0.10657 | -0.047 | 9.639
14.5 | 0.999 | 0.11453 | -0.047 | 8.719
15 | 0.968 | 0.12077 | -0.047 | 8.015

## 34. Re 750k Mach 0.00 (2)
BIGFOIL.COM POLAR EXPORT
NACA66A414
NACA66A414 |  |  |  | Cl Max: | 1.2805 | at alpha= | 16 | deg
XFOIL ncrit=9 |  |  |  | L/D Max: | 115.266 | at alpha= | 4.5 | deg
Re: | 750000 |  |  | Cd Min: | 0.23268 | at alpha= | 20 | deg
Mach: | 0 |  |  | Cl=0 at alpha= | -3.4577 | deg
|  |  |  | @ Cl=0.1, Cd= | 0.0082961
|  |  |  | @ Cl=0.4, Cd= | 0.0075516
|  |  |  | @ Cl=0.6, Cd= | 0.0075203
alpha (deg) | Cl | Cd | Cm | Cl/Cd
-14 | -0.3201 | 0.11911 | -0.0858 | -2.6874
-13.5 | -0.3072 | 0.11358 | -0.0877 | -2.7047
-13 | -0.2944 | 0.10816 | -0.09 | -2.7219
-12.5 | -0.2885 | 0.1011 | -0.0932 | -2.8536
-12 | -0.2907 | 0.09237 | -0.0973 | -3.1471
-11.5 | -0.318 | 0.07372 | -0.1095 | -4.3136
-11 | -0.3691 | 0.06081 | -0.1169 | -6.0697
-10.5 | -0.416 | 0.05385 | -0.1155 | -7.7252
-10 | -0.453 | 0.04928 | -0.1089 | -9.1924
-9.5 | -0.4689 | 0.04423 | -0.1034 | -10.6014
-9 | -0.4955 | 0.03399 | -0.0969 | -14.5778
-8.5 | -0.4925 | 0.02272 | -0.0911 | -21.6769
-8 | -0.4503 | 0.0201 | -0.09 | -22.403
-7.5 | -0.4034 | 0.01821 | -0.0893 | -22.1527
-7 | -0.3542 | 0.01645 | -0.0888 | -21.5319
-6.5 | -0.3036 | 0.01521 | -0.0886 | -19.9606
-6 | -0.2518 | 0.01453 | -0.0884 | -17.3297
-5.5 | -0.2068 | 0.01248 | -0.0872 | -16.5705
-5 | -0.1572 | 0.01178 | -0.0867 | -13.3447
-4.5 | -0.1062 | 0.01123 | -0.0864 | -9.4568
-4 | -0.0567 | 0.01048 | -0.0859 | -5.4103
-3.5 | -0.0045 | 0.00998 | -0.0857 | -0.4509
-3 | 0.0487 | 0.00962 | -0.0858 | 5.0624
-2.5 | 0.0952 | 0.00851 | -0.0851 | 11.1868
-2 | 0.1347 | 0.00675 | -0.0834 | 19.9556
-1.5 | 0.1914 | 0.00688 | -0.0838 | 27.8198
-1 | 0.248 | 0.00714 | -0.084 | 34.7339
-0.5 | 0.3038 | 0.0074 | -0.0841 | 41.0541
0 | 0.3603 | 0.00751 | -0.0846 | 47.976
0.5 | 0.4176 | 0.00757 | -0.0854 | 55.1651
1 | 0.4764 | 0.00755 | -0.0864 | 63.0993
1.5 | 0.5341 | 0.00761 | -0.0873 | 70.184
2 | 0.5906 | 0.00753 | -0.0879 | 78.4329
2.5 | 0.6488 | 0.00747 | -0.0886 | 86.8541
3 | 0.7036 | 0.00726 | -0.0886 | 96.9146
3.5 | 0.7562 | 0.00712 | -0.0881 | 106.2079
4.5 | 0.8449 | 0.00733 | -0.0839 | 115.266
5 | 0.8267 | 0.00912 | -0.0698 | 90.6469
5.5 | 0.8103 | 0.01123 | -0.0573 | 72.1549
6 | 0.8034 | 0.01371 | -0.0477 | 58.5996
6.5 | 0.8217 | 0.0154 | -0.0424 | 53.3571
7 | 0.8556 | 0.01641 | -0.0396 | 52.1389
7.5 | 0.8875 | 0.01749 | -0.0365 | 50.7433
8 | 0.9167 | 0.01871 | -0.0331 | 48.9952
8.5 | 0.9454 | 0.01966 | -0.0294 | 48.0875
9 | 0.9862 | 0.02114 | -0.0291 | 46.6509
9.5 | 1.0081 | 0.02338 | -0.0256 | 43.118
10 | 1.0412 | 0.02487 | -0.0236 | 41.8657
10.5 | 1.0731 | 0.02649 | -0.0216 | 40.5096
11 | 1.1035 | 0.02826 | -0.0196 | 39.0481
11.5 | 1.1316 | 0.03088 | -0.0173 | 36.6451
12 | 1.1627 | 0.03286 | -0.0154 | 35.3834
12.5 | 1.1906 | 0.03492 | -0.0136 | 34.0951
13 | 1.216 | 0.03729 | -0.0117 | 32.6093
13.5 | 1.2378 | 0.03986 | -0.0098 | 31.0537
14 | 1.2554 | 0.04396 | -0.0078 | 28.5578
14.5 | 1.2674 | 0.04728 | -0.0058 | 26.8063
15 | 1.2756 | 0.05145 | -0.004 | 24.793
15.5 | 1.2792 | 0.05634 | -0.0026 | 22.705
16 | 1.2805 | 0.06158 | -0.0019 | 20.7941
16.5 | 1.2745 | 0.06824 | -0.0019 | 18.6767
17 | 1.2696 | 0.07512 | -0.0029 | 16.901
17.5 | 1.2603 | 0.08323 | -0.0051 | 15.1424
18 | 1.2297 | 0.09562 | -0.0096 | 12.8603
18.5 | 1.1859 | 0.11187 | -0.0175 | 10.6007
19 | 1.1433 | 0.12985 | -0.0282 | 8.8048
19.5 | 0.8947 | 0.22301 | -0.0751 | 4.0119
20 | 0.9047 | 0.23268 | -0.0804 | 3.8882

## 35. Re 750k Mach 0.10 (1)
BIGFOIL.COM POLAR EXPORT
NACA66A414
NACA66A414 |  |  |  | Cl Max: | 1.305 | at alpha= | 9.5 | deg
JavaFoil+Calcfoil stall+Eppler ext transition |  |  |  | L/D Max: | 122.161 | at alpha= | 3.5 | deg
Re: | 750000 |  |  | Cd Min: | 0.00588 | at alpha= | -1 | deg
Mach: | 0.1 |  |  | Cl=0 at alpha= | -3.2623 | deg
|  |  |  | @ Cl=0.1, Cd= | 0.0083372
|  |  |  | @ Cl=0.4, Cd= | 0.0059758
|  |  |  | @ Cl=0.6, Cd= | 0.0062175
alpha (deg) | Cl | Cd | Cm | Cl/Cd
-19 | -0.49 | 0.19725 | -0.017 | -2.486
-18.5 | -0.513 | 0.18924 | -0.018 | -2.712
-18 | -0.536 | 0.17704 | -0.018 | -3.027
-17.5 | -0.558 | 0.16289 | -0.019 | -3.427
-17 | -0.58 | 0.15438 | -0.019 | -3.755
-16.5 | -0.6 | 0.14912 | -0.02 | -4.025
-16 | -0.619 | 0.13777 | -0.02 | -4.494
-15.5 | -0.636 | 0.12829 | -0.021 | -4.958
-15 | -0.651 | 0.12007 | -0.022 | -5.42
-14.5 | -0.662 | 0.11359 | -0.022 | -5.831
-14 | -0.669 | 0.1066 | -0.023 | -6.276
-13.5 | -0.666 | 0.10056 | -0.023 | -6.626
-13 | -0.66 | 0.09364 | -0.024 | -7.052
-12.5 | -0.652 | 0.08975 | -0.024 | -7.26
-12 | -0.639 | 0.08408 | -0.025 | -7.604
-11.5 | -0.624 | 0.07872 | -0.026 | -7.924
-11 | -0.605 | 0.07365 | -0.026 | -8.214
-10.5 | -0.583 | 0.06849 | -0.027 | -8.509
-10 | -0.557 | 0.0644 | -0.027 | -8.653
-9.5 | -0.529 | 0.0602 | -0.028 | -8.786
-9 | -0.497 | 0.05694 | -0.029 | -8.736
-8.5 | -0.463 | 0.05346 | -0.029 | -8.661
-8 | -0.426 | 0.05014 | -0.029 | -8.502
-7.5 | -0.387 | 0.04751 | -0.03 | -8.15
-7 | -0.346 | 0.04475 | -0.031 | -7.74
-6.5 | -0.304 | 0.04205 | -0.032 | -7.225
-6 | -0.26 | 0.03969 | -0.034 | -6.546
-5.5 | -0.265 | 0.01025 | -0.071 | -25.827
-5 | -0.207 | 0.00917 | -0.072 | -22.601
-4.5 | -0.149 | 0.00929 | -0.073 | -16.004
-4 | -0.089 | 0.00916 | -0.074 | -9.728
-3.5 | -0.029 | 0.00893 | -0.075 | -3.25
-3 | 0.032 | 0.00872 | -0.076 | 3.613
-2.5 | 0.092 | 0.00829 | -0.077 | 11.14
-2 | 0.153 | 0.00865 | -0.078 | 17.733
-1.5 | 0.215 | 0.00846 | -0.079 | 25.402
-1 | 0.276 | 0.00588 | -0.08 | 46.954
-0.5 | 0.337 | 0.00591 | -0.081 | 57.029
0 | 0.395 | 0.00597 | -0.082 | 66.144
0.5 | 0.455 | 0.00604 | -0.083 | 75.372
1 | 0.515 | 0.00609 | -0.084 | 84.663
1.5 | 0.575 | 0.00618 | -0.085 | 93.067
2 | 0.635 | 0.00627 | -0.086 | 101.307
2.5 | 0.691 | 0.00635 | -0.087 | 108.827
3 | 0.749 | 0.00647 | -0.088 | 115.749
3.5 | 0.806 | 0.0066 | -0.089 | 122.161
4 | 0.859 | 0.01341 | -0.089 | 64.081
4.5 | 0.914 | 0.01391 | -0.09 | 65.67
5 | 0.966 | 0.01445 | -0.091 | 66.879
5.5 | 1.017 | 0.015 | -0.092 | 67.808
6 | 1.066 | 0.0156 | -0.093 | 68.368
6.5 | 1.113 | 0.01626 | -0.094 | 68.433
7 | 1.156 | 0.01699 | -0.095 | 68.075
7.5 | 1.197 | 0.01775 | -0.096 | 67.425
8 | 1.233 | 0.01854 | -0.097 | 66.502
8.5 | 1.262 | 0.01936 | -0.097 | 65.181
9 | 1.286 | 0.02026 | -0.098 | 63.471
9.5 | 1.305 | 0.0212 | -0.099 | 61.557
10 | 1.092 | 0.06346 | -0.049 | 17.207
10.5 | 1.099 | 0.06814 | -0.049 | 16.125
11 | 1.099 | 0.07215 | -0.046 | 15.236
11.5 | 1.096 | 0.07829 | -0.045 | 14.003
12 | 1.09 | 0.08306 | -0.046 | 13.121
12.5 | 1.076 | 0.08879 | -0.046 | 12.115
13 | 1.054 | 0.09492 | -0.046 | 11.101
13.5 | 1.027 | 0.10336 | -0.047 | 9.94
14 | 0.997 | 0.10858 | -0.047 | 9.184
14.5 | 0.964 | 0.11671 | -0.047 | 8.262

## 36. Re 750k Mach 0.10 (2)
BIGFOIL.COM POLAR EXPORT
NACA66A414
NACA66A414 |  |  |  | Cl Max: | 1.2613 | at alpha= | 15 | deg
XFOIL ncrit=9 |  |  |  | L/D Max: | 114.057 | at alpha= | 4.5 | deg
Re: | 750000 |  |  | Cd Min: | 0.23401 | at alpha= | 20 | deg
Mach: | 0.1 |  |  | Cl=0 at alpha= | -3.4607 | deg
|  |  |  | @ Cl=0.1, Cd= | 0.0085021
|  |  |  | @ Cl=0.4, Cd= | 0.0075795
|  |  |  | @ Cl=0.6, Cd= | 0.0075624
alpha (deg) | Cl | Cd | Cm | Cl/Cd
-8.5 | -0.4906 | 0.02368 | -0.0927 | -20.7179
-8 | -0.4507 | 0.02068 | -0.0911 | -21.794
-7.5 | -0.4046 | 0.01864 | -0.0903 | -21.706
-7 | -0.3556 | 0.01673 | -0.0897 | -21.2552
-6.5 | -0.3047 | 0.01536 | -0.0894 | -19.8372
-6 | -0.2527 | 0.0146 | -0.0891 | -17.3082
-5.5 | -0.207 | 0.0126 | -0.088 | -16.4286
-5 | -0.1573 | 0.01186 | -0.0874 | -13.2631
-4.5 | -0.1063 | 0.01128 | -0.0871 | -9.4238
-4 | -0.0564 | 0.01055 | -0.0865 | -5.346
-3.5 | -0.0042 | 0.01002 | -0.0863 | -0.41916
-3 | 0.0492 | 0.00966 | -0.0863 | 5.0932
-2.5 | 0.0968 | 0.00866 | -0.0857 | 11.1778
-2 | 0.1353 | 0.00676 | -0.0839 | 20.0148
-1.5 | 0.1924 | 0.0069 | -0.0843 | 27.8841
-1 | 0.2493 | 0.00718 | -0.0844 | 34.7214
-0.5 | 0.3052 | 0.00743 | -0.0845 | 41.0767
0 | 0.362 | 0.00754 | -0.085 | 48.0106
0.5 | 0.4197 | 0.0076 | -0.0858 | 55.2237
1 | 0.4789 | 0.00759 | -0.0869 | 63.0962
1.5 | 0.5366 | 0.00764 | -0.0877 | 70.2356
2 | 0.5937 | 0.00757 | -0.0883 | 78.428
2.5 | 0.652 | 0.0075 | -0.089 | 86.9333
3 | 0.7072 | 0.00729 | -0.0889 | 97.0096
3.5 | 0.7601 | 0.00715 | -0.0884 | 106.3077
4 | 0.81 | 0.00711 | -0.0873 | 113.9241
4.5 | 0.8463 | 0.00742 | -0.0835 | 114.0566
5 | 0.8253 | 0.00922 | -0.0689 | 89.5119
5.5 | 0.8086 | 0.01141 | -0.0564 | 70.8677
6 | 0.8015 | 0.01395 | -0.0468 | 57.4552
6.5 | 0.8216 | 0.01558 | -0.0418 | 52.7343
7 | 0.8556 | 0.0166 | -0.0389 | 51.5422
7.5 | 0.887 | 0.01774 | -0.0357 | 50
8 | 0.9169 | 0.01896 | -0.0323 | 48.3597
8.5 | 0.945 | 0.01997 | -0.0285 | 47.321
9 | 0.9852 | 0.02153 | -0.0281 | 45.7594
9.5 | 1.0081 | 0.02375 | -0.0246 | 42.4463
10 | 1.0407 | 0.02533 | -0.0225 | 41.0857
10.5 | 1.0729 | 0.02698 | -0.0205 | 39.7665
11 | 1.1032 | 0.02884 | -0.0184 | 38.2524
11.5 | 1.1339 | 0.03167 | -0.0162 | 35.8036
12 | 1.1636 | 0.03355 | -0.0142 | 34.6826
12.5 | 1.1912 | 0.03577 | -0.0123 | 33.3016
13 | 1.2152 | 0.03831 | -0.0103 | 31.7202
13.5 | 1.2354 | 0.0411 | -0.0083 | 30.0584
14 | 1.2489 | 0.04546 | -0.0061 | 27.4725
14.5 | 1.2581 | 0.04937 | -0.004 | 25.4831
15 | 1.2613 | 0.05435 | -0.0022 | 23.207
15.5 | 1.2597 | 0.05998 | -0.001 | 21.002
16 | 1.257 | 0.06599 | -0.0008 | 19.0483
16.5 | 1.244 | 0.07397 | -0.0016 | 16.8176
17 | 1.2327 | 0.08236 | -0.0038 | 14.9672
17.5 | 1.2151 | 0.09255 | -0.0076 | 13.1291
18 | 1.1784 | 0.10722 | -0.0145 | 10.9905
18.5 | 1.1295 | 0.12631 | -0.0256 | 8.9423
19 | 0.886 | 0.21739 | -0.072 | 4.0756
19.5 | 0.8964 | 0.22448 | -0.076 | 3.9932
20 | 0.9069 | 0.23401 | -0.0813 | 3.8755

## 37. Re 750k Mach 0.25 (1)
BIGFOIL.COM POLAR EXPORT
NACA66A414
NACA66A414 |  |  |  | Cl Max: | 1.265 | at alpha= | 8.5 | deg
JavaFoil+Calcfoil stall+Eppler ext transition |  |  |  | L/D Max: | 122.962 | at alpha= | 3.5 | deg
Re: | 750000 |  |  | Cd Min: | 0.00595 | at alpha= | -1 | deg
Mach: | 0.25 |  |  | Cl=0 at alpha= | -3.2581 | deg
|  |  |  | @ Cl=0.1, Cd= | 0.0086563
|  |  |  | @ Cl=0.4, Cd= | 0.006069
|  |  |  | @ Cl=0.6, Cd= | 0.0062964
alpha (deg) | Cl | Cd | Cm | Cl/Cd
-17 | -0.209 | 0.21003 | -0.022 | -0.993
-16.5 | -0.28 | 0.19654 | -0.022 | -1.426
-16 | -0.341 | 0.17726 | -0.022 | -1.924
-15.5 | -0.395 | 0.15631 | -0.02 | -2.529
-15 | -0.445 | 0.15367 | -0.021 | -2.896
-14.5 | -0.49 | 0.13408 | -0.021 | -3.653
-14 | -0.525 | 0.12368 | -0.021 | -4.248
-13.5 | -0.546 | 0.11357 | -0.022 | -4.809
-13 | -0.562 | 0.10433 | -0.023 | -5.385
-12.5 | -0.572 | 0.09566 | -0.024 | -5.981
-12 | -0.577 | 0.09037 | -0.024 | -6.384
-11.5 | -0.576 | 0.08444 | -0.026 | -6.826
-11 | -0.57 | 0.07822 | -0.026 | -7.289
-10.5 | -0.559 | 0.07234 | -0.027 | -7.721
-10 | -0.542 | 0.06663 | -0.028 | -8.132
-9.5 | -0.52 | 0.06205 | -0.028 | -8.382
-9 | -0.494 | 0.05842 | -0.029 | -8.454
-8.5 | -0.464 | 0.05442 | -0.03 | -8.518
-8 | -0.429 | 0.05117 | -0.029 | -8.387
-7.5 | -0.392 | 0.04806 | -0.03 | -8.156
-7 | -0.352 | 0.04525 | -0.031 | -7.777
-6.5 | -0.31 | 0.04251 | -0.033 | -7.285
-6 | -0.265 | 0.04005 | -0.035 | -6.626
-5.5 | -0.27 | 0.01043 | -0.073 | -25.93
-5 | -0.212 | 0.01021 | -0.074 | -20.782
-4.5 | -0.152 | 0.00891 | -0.075 | -17.084
-4 | -0.091 | 0.00878 | -0.076 | -10.401
-3.5 | -0.03 | 0.00887 | -0.077 | -3.357
-3 | 0.032 | 0.00836 | -0.078 | 3.872
-2.5 | 0.095 | 0.00867 | -0.079 | 10.937
-2 | 0.157 | 0.0085 | -0.08 | 18.524
-1.5 | 0.221 | 0.00834 | -0.081 | 26.489
-1 | 0.284 | 0.00595 | -0.082 | 47.628
-0.5 | 0.346 | 0.00597 | -0.083 | 58.012
0 | 0.406 | 0.00608 | -0.084 | 66.724
0.5 | 0.467 | 0.00612 | -0.085 | 76.282
1 | 0.529 | 0.00618 | -0.086 | 85.587
1.5 | 0.59 | 0.00628 | -0.087 | 93.959
2 | 0.651 | 0.00638 | -0.088 | 102.15
2.5 | 0.709 | 0.00647 | -0.089 | 109.504
3 | 0.768 | 0.00658 | -0.09 | 116.752
3.5 | 0.826 | 0.00672 | -0.091 | 122.962
4 | 0.881 | 0.0138 | -0.092 | 63.854
4.5 | 0.936 | 0.01436 | -0.093 | 65.211
5 | 0.989 | 0.01495 | -0.094 | 66.176
5.5 | 1.04 | 0.01555 | -0.095 | 66.905
6 | 1.089 | 0.01622 | -0.096 | 67.118
6.5 | 1.134 | 0.01702 | -0.096 | 66.632
7 | 1.175 | 0.01783 | -0.097 | 65.914
7.5 | 1.212 | 0.01866 | -0.098 | 64.985
8 | 1.243 | 0.01953 | -0.099 | 63.659
8.5 | 1.265 | 0.02046 | -0.1 | 61.841
9 | 1.059 | 0.05716 | -0.05 | 18.536
9.5 | 1.064 | 0.06167 | -0.049 | 17.256
10 | 1.061 | 0.06622 | -0.046 | 16.021
10.5 | 1.051 | 0.07182 | -0.045 | 14.636
11 | 1.033 | 0.07767 | -0.044 | 13.303
11.5 | 1.008 | 0.08293 | -0.045 | 12.159
12 | 0.975 | 0.0909 | -0.045 | 10.726
12.5 | 0.93 | 0.09911 | -0.045 | 9.382
13 | 0.871 | 0.10709 | -0.045 | 8.133
13.5 | 0.804 | 0.1184 | -0.043 | 6.792

## 38. Re 750k Mach 0.25 (2)
BIGFOIL.COM POLAR EXPORT
NACA66A414
NACA66A414 |  |  |  | Cl Max: | 1.1926 | at alpha= | 13 | deg
XFOIL ncrit=9 |  |  |  | L/D Max: | 114.49 | at alpha= | 4 | deg
Re: | 750000 |  |  | Cd Min: | 0.21767 | at alpha= | -20 | deg
Mach: | 0.25 |  |  | Cl=0 at alpha= | -3.4745 | deg
|  |  |  | @ Cl=0.1, Cd= | 0.0094352
|  |  |  | @ Cl=0.4, Cd= | 0.0077536
|  |  |  | @ Cl=0.6, Cd= | 0.0078012
alpha (deg) | Cl | Cd | Cm | Cl/Cd
-20 | -0.4915 | 0.21767 | -0.0263 | -2.258
-19.5 | -0.4739 | 0.21161 | -0.0303 | -2.2395
-19 | -0.4576 | 0.20431 | -0.0348 | -2.2397
-17.5 | -0.3991 | 0.18185 | -0.0506 | -2.1947
-17 | -0.3707 | 0.1739 | -0.0584 | -2.1317
-16.5 | -0.3583 | 0.16321 | -0.0677 | -2.1953
-16 | -0.3358 | 0.15647 | -0.0704 | -2.1461
-15.5 | -0.319 | 0.15041 | -0.0737 | -2.1209
-15 | -0.313 | 0.14248 | -0.0783 | -2.1968
-14.5 | -0.3063 | 0.13412 | -0.0828 | -2.2838
-14 | -0.3028 | 0.12466 | -0.0866 | -2.429
-13.5 | -0.2873 | 0.11899 | -0.0885 | -2.4145
-13 | -0.2726 | 0.11335 | -0.091 | -2.4049
-12.5 | -0.2648 | 0.10632 | -0.0942 | -2.4906
-12 | -0.2683 | 0.09604 | -0.1002 | -2.7936
-11.5 | -0.2706 | 0.08627 | -0.1053 | -3.1367
-11 | -0.2851 | 0.07208 | -0.1141 | -3.9553
-10.5 | -0.3278 | 0.0599 | -0.1216 | -5.4725
-10 | -0.3642 | 0.05294 | -0.1217 | -6.8795
-9.5 | -0.3993 | 0.04788 | -0.1167 | -8.3396
-9 | -0.4471 | 0.03912 | -0.1094 | -11.4289
-8.5 | -0.426 | 0.03553 | -0.1062 | -11.9899
-8 | -0.4337 | 0.02675 | -0.1001 | -16.2131
-7.5 | -0.4056 | 0.0217 | -0.0965 | -18.6912
-7 | -0.3613 | 0.01861 | -0.0948 | -19.4143
-6.5 | -0.3107 | 0.01646 | -0.0939 | -18.8761
-6 | -0.2576 | 0.01523 | -0.0933 | -16.914
-5.5 | -0.2075 | 0.01333 | -0.0924 | -15.5664
-5 | -0.1578 | 0.0123 | -0.0914 | -12.8293
-4.5 | -0.1062 | 0.01158 | -0.0907 | -9.171
-4 | -0.0534 | 0.01101 | -0.0902 | -4.8501
-3.5 | -0.0028 | 0.01026 | -0.0894 | -0.2729
-3 | 0.052 | 0.0099 | -0.0893 | 5.2525
-2.5 | 0.1057 | 0.00938 | -0.0891 | 11.2687
-2 | 0.1393 | 0.00688 | -0.0865 | 20.2471
-1.5 | 0.1979 | 0.00704 | -0.0868 | 28.1108
-1 | 0.2554 | 0.00732 | -0.0868 | 34.8907
-0.5 | 0.3129 | 0.00759 | -0.0868 | 41.2253
0 | 0.3717 | 0.00773 | -0.0873 | 48.0854
0.5 | 0.4316 | 0.00778 | -0.0881 | 55.4756
1 | 0.4929 | 0.00783 | -0.0893 | 62.9502
1.5 | 0.5506 | 0.00785 | -0.0898 | 70.1401
2 | 0.6113 | 0.00779 | -0.0907 | 78.4724
2.5 | 0.6697 | 0.00772 | -0.0911 | 86.7487
3 | 0.727 | 0.00747 | -0.0909 | 97.3226
3.5 | 0.7819 | 0.0073 | -0.0902 | 107.1096
4 | 0.8312 | 0.00726 | -0.0885 | 114.4904
4.5 | 0.8496 | 0.00796 | -0.0807 | 106.7337
5 | 0.8193 | 0.00987 | -0.0642 | 83.0091
5.5 | 0.8013 | 0.01238 | -0.0519 | 64.7254
6 | 0.7934 | 0.01516 | -0.0424 | 52.3351
6.5 | 0.8209 | 0.0166 | -0.0382 | 49.4518
7 | 0.8559 | 0.01769 | -0.0352 | 48.3833
7.5 | 0.8838 | 0.01921 | -0.0313 | 46.0073
8 | 0.9166 | 0.02044 | -0.028 | 44.8434
8.5 | 0.9441 | 0.02172 | -0.0239 | 43.4669
9 | 0.9787 | 0.02378 | -0.0224 | 41.1564
9.5 | 1.0066 | 0.02596 | -0.0193 | 38.775
10 | 1.0396 | 0.0279 | -0.0168 | 37.2616
10.5 | 1.0729 | 0.02982 | -0.0146 | 35.9792
11 | 1.1043 | 0.03221 | -0.0122 | 34.2844
11.5 | 1.1376 | 0.03526 | -0.0099 | 32.2632
12 | 1.1636 | 0.0382 | -0.0074 | 30.4607
12.5 | 1.1824 | 0.04176 | -0.0047 | 28.3142
13 | 1.1926 | 0.04577 | -0.002 | 26.0564
13.5 | 1.1856 | 0.05232 | 0.0007 | 22.6606
14 | 1.1731 | 0.05923 | 0.0026 | 19.8058
14.5 | 1.1445 | 0.06908 | 0.003 | 16.5677
15 | 1.1071 | 0.08123 | 0.0005 | 13.6292
15.5 | 1.0638 | 0.09623 | -0.0058 | 11.0548
16 | 1.0172 | 0.11459 | -0.0165 | 8.8769
16.5 | 0.9545 | 0.14108 | -0.0335 | 6.7657
17 | 0.8614 | 0.18555 | -0.0552 | 4.6424
17.5 | 0.8726 | 0.19309 | -0.0598 | 4.5191
18 | 0.8664 | 0.21054 | -0.0682 | 4.1151

## 39. Re 750k Mach 0.50 (1)
BIGFOIL.COM POLAR EXPORT
NACA66A414
NACA66A414 |  |  |  | Cl Max: | 1.255 | at alpha= | 20 | deg
JavaFoil+Calcfoil stall+Eppler ext transition |  |  |  | L/D Max: | 117.653 | at alpha= | 3 | deg
Re: | 750000 |  |  | Cd Min: | 0.00619 | at alpha= | -0.5 | deg
Mach: | 0.5 |  |  | Cl=0 at alpha= | -3.2609 | deg
|  |  |  | @ Cl=0.1, Cd= | 0.0093988
|  |  |  | @ Cl=0.4, Cd= | 0.006255
|  |  |  | @ Cl=0.6, Cd= | 0.0066812
alpha (deg) | Cl | Cd | Cm | Cl/Cd
-20 | -0.921 | 0.20675 | -0.027 | -4.453
-19.5 | -0.892 | 0.19854 | -0.027 | -4.493
-19 | -0.865 | 0.19339 | -0.027 | -4.473
-18.5 | -0.838 | 0.1844 | -0.027 | -4.544
-18 | -0.811 | 0.17874 | -0.028 | -4.538
-17.5 | -0.784 | 0.17396 | -0.028 | -4.509
-17 | -0.756 | 0.17049 | -0.028 | -4.435
-16.5 | -0.728 | 0.16534 | -0.028 | -4.406
-16 | -0.701 | 0.16237 | -0.028 | -4.319
-15.5 | -0.674 | 0.14924 | -0.029 | -4.519
-15 | -0.647 | 0.14585 | -0.03 | -4.438
-14.5 | -0.62 | 0.14174 | -0.03 | -4.375
-14 | -0.592 | 0.14014 | -0.029 | -4.221
-13.5 | -0.564 | 0.13491 | -0.029 | -4.182
-13 | -0.537 | 0.13123 | -0.029 | -4.091
-12.5 | -0.51 | 0.12638 | -0.03 | -4.033
-12 | -0.482 | 0.12287 | -0.03 | -3.925
-11.5 | -0.455 | 0.11924 | -0.031 | -3.816
-11 | -0.428 | 0.11613 | -0.032 | -3.682
-10.5 | -0.399 | 0.10344 | -0.03 | -3.861
-10 | -0.372 | 0.10365 | -0.03 | -3.588
-9.5 | -0.344 | 0.10064 | -0.03 | -3.422
-9 | -0.317 | 0.09811 | -0.031 | -3.23
-8.5 | -0.289 | 0.08773 | -0.032 | -3.299
-8 | -0.262 | 0.07648 | -0.031 | -3.422
-7.5 | -0.234 | 0.05941 | -0.031 | -3.941
-7 | -0.335 | 0.051 | -0.034 | -6.56
-6.5 | -0.317 | 0.04589 | -0.034 | -6.907
-6 | -0.281 | 0.04199 | -0.035 | -6.701
-5.5 | -0.237 | 0.03969 | -0.036 | -5.975
-5 | -0.188 | 0.03727 | -0.038 | -5.05
-4.5 | -0.136 | 0.03463 | -0.043 | -3.933
-4 | -0.101 | 0.01027 | -0.084 | -9.788
-3.5 | -0.033 | 0.00994 | -0.085 | -3.308
-3 | 0.036 | 0.00964 | -0.087 | 3.719
-2.5 | 0.105 | 0.00938 | -0.088 | 11.225
-2 | 0.175 | 0.00871 | -0.089 | 20.139
-1.5 | 0.247 | 0.00853 | -0.09 | 28.91
-1 | 0.317 | 0.00867 | -0.092 | 36.521
-0.5 | 0.387 | 0.00619 | -0.093 | 62.538
0 | 0.451 | 0.00651 | -0.094 | 69.248
0.5 | 0.519 | 0.00657 | -0.095 | 79.107
1 | 0.588 | 0.00666 | -0.096 | 88.279
1.5 | 0.656 | 0.00678 | -0.097 | 96.83
2 | 0.724 | 0.0069 | -0.098 | 104.941
2.5 | 0.787 | 0.00704 | -0.099 | 111.701
3 | 0.851 | 0.00724 | -0.1 | 117.653
3.5 | 0.913 | 0.0151 | -0.101 | 60.467
4 | 0.974 | 0.01585 | -0.102 | 61.443
4.5 | 1.03 | 0.01664 | -0.103 | 61.913
5 | 1.082 | 0.01753 | -0.104 | 61.717
5.5 | 1.126 | 0.01854 | -0.105 | 60.767
6 | 1.16 | 0.01967 | -0.106 | 58.995
6.5 | 1.177 | 0.02085 | -0.107 | 56.469
7 | 0.963 | 0.04933 | -0.048 | 19.53
7.5 | 0.892 | 0.05502 | -0.042 | 16.207
8 | 0.616 | 0.06171 | -0.044 | 9.976
8.5 | 0.642 | 0.08577 | -0.043 | 7.489
9 | 0.67 | 0.0973 | -0.048 | 6.884
9.5 | 0.697 | 0.09994 | -0.048 | 6.969
10 | 0.723 | 0.10268 | -0.049 | 7.043
10.5 | 0.75 | 0.10556 | -0.049 | 7.103
11 | 0.777 | 0.11157 | -0.054 | 6.968
11.5 | 0.804 | 0.11939 | -0.055 | 6.735
12 | 0.83 | 0.12266 | -0.055 | 6.77
12.5 | 0.857 | 0.1234 | -0.056 | 6.944
13 | 0.883 | 0.1295 | -0.058 | 6.822
13.5 | 0.911 | 0.13763 | -0.062 | 6.622
14 | 0.937 | 0.14152 | -0.062 | 6.624
14.5 | 0.964 | 0.14746 | -0.063 | 6.535
15 | 0.991 | 0.15882 | -0.065 | 6.237
15.5 | 1.018 | 0.16483 | -0.068 | 6.176
16 | 1.044 | 0.1701 | -0.068 | 6.137
16.5 | 1.07 | 0.17297 | -0.07 | 6.187
17 | 1.099 | 0.18153 | -0.073 | 6.052
17.5 | 1.124 | 0.18718 | -0.074 | 6.007
18 | 1.15 | 0.19167 | -0.075 | 6.001
18.5 | 1.176 | 0.19492 | -0.075 | 6.033
19 | 1.205 | 0.20309 | -0.079 | 5.933
19.5 | 1.23 | 0.21257 | -0.079 | 5.787
20 | 1.255 | 0.21713 | -0.08 | 5.782

## 40. Re 750k Mach 0.50 (2)
BIGFOIL.COM POLAR EXPORT
NACA66A414
NACA66A414 |  |  |  | Cl Max: | 1.0352 | at alpha= | 10.5 | deg
XFOIL ncrit=9 |  |  |  | L/D Max: | 109.975 | at alpha= | 4 | deg
Re: | 750000 |  |  | Cd Min: | 0.23479 | at alpha= | -20 | deg
Mach: | 0.5 |  |  | Cl=0 at alpha= | -3.595 | deg
|  |  |  | @ Cl=0.1, Cd= | 0.010599
|  |  |  | @ Cl=0.4, Cd= | 0.0087242
|  |  |  | @ Cl=0.6, Cd= | 0.0089136
alpha (deg) | Cl | Cd | Cm | Cl/Cd
-20 | -0.5064 | 0.23479 | -0.0309 | -2.1568
-19.5 | -0.4841 | 0.22721 | -0.0361 | -2.1306
-19 | -0.4518 | 0.2171 | -0.0463 | -2.0811
-18.5 | -0.4212 | 0.20744 | -0.0559 | -2.0305
-18 | -0.3939 | 0.19967 | -0.0604 | -1.9728
-17.5 | -0.3736 | 0.19266 | -0.0644 | -1.9392
-17 | -0.3564 | 0.18493 | -0.0685 | -1.9272
-16.5 | -0.3459 | 0.17678 | -0.0738 | -1.9567
-16 | -0.3214 | 0.16967 | -0.0759 | -1.8943
-15.5 | -0.3021 | 0.16288 | -0.0795 | -1.8547
-15 | -0.2918 | 0.15476 | -0.0848 | -1.8855
-14.5 | -0.2806 | 0.14688 | -0.0892 | -1.9104
-14 | -0.2586 | 0.13913 | -0.0917 | -1.8587
-13.5 | -0.2399 | 0.13258 | -0.0946 | -1.8095
-13 | -0.2238 | 0.12577 | -0.098 | -1.7794
-12.5 | -0.2177 | 0.11726 | -0.1038 | -1.8566
-12 | -0.2083 | 0.10906 | -0.1082 | -1.91
-11.5 | -0.2022 | 0.10029 | -0.1122 | -2.0162
-11 | -0.1902 | 0.09344 | -0.1147 | -2.0355
-10.5 | -0.1781 | 0.08715 | -0.1173 | -2.0436
-10 | -0.1717 | 0.07991 | -0.1208 | -2.1487
-9.5 | -0.1701 | 0.07192 | -0.1251 | -2.3651
-8.5 | -0.2237 | 0.04687 | -0.1405 | -4.7728
-8 | -0.2534 | 0.04065 | -0.1392 | -6.2337
-7.5 | -0.2839 | 0.03527 | -0.1332 | -8.0493
-7 | -0.2977 | 0.03026 | -0.126 | -9.8381
-6.5 | -0.2895 | 0.02516 | -0.12 | -11.5064
-6 | -0.2603 | 0.02076 | -0.1152 | -12.5385
-5.5 | -0.2112 | 0.01783 | -0.1122 | -11.8452
-5 | -0.1556 | 0.01491 | -0.1104 | -10.4359
-4.5 | -0.0989 | 0.01347 | -0.1086 | -7.3422
-4 | -0.0435 | 0.01247 | -0.1066 | -3.4884
-3.5 | 0.0102 | 0.01153 | -0.1045 | 0.88465
-3 | 0.0658 | 0.01083 | -0.1029 | 6.0757
-2.5 | 0.1236 | 0.01044 | -0.1018 | 11.8391
-2 | 0.1787 | 0.00981 | -0.1005 | 18.2161
-1.5 | 0.2139 | 0.00768 | -0.0967 | 27.8516
-1 | 0.2799 | 0.00802 | -0.0966 | 34.9002
-0.5 | 0.3469 | 0.00842 | -0.0967 | 41.1995
0 | 0.408 | 0.00877 | -0.0961 | 46.5222
0.5 | 0.4725 | 0.0089 | -0.0964 | 53.0899
1 | 0.5407 | 0.00888 | -0.0973 | 60.8896
1.5 | 0.6113 | 0.00892 | -0.0986 | 68.5314
2 | 0.6718 | 0.00901 | -0.098 | 74.5616
2.5 | 0.7459 | 0.0088 | -0.0994 | 84.7614
3 | 0.8078 | 0.00845 | -0.098 | 95.5976
3.5 | 0.8663 | 0.00812 | -0.0956 | 106.6872
4 | 0.8908 | 0.0081 | -0.0865 | 109.9753
4.5 | 0.8461 | 0.01009 | -0.0661 | 83.8553
5 | 0.8091 | 0.01325 | -0.0501 | 61.0642
5.5 | 0.7852 | 0.0168 | -0.0379 | 46.7381
6 | 0.7875 | 0.01979 | -0.0299 | 39.7928
6.5 | 0.8227 | 0.02147 | -0.0258 | 38.3186
7 | 0.859 | 0.02325 | -0.0219 | 36.9462
7.5 | 0.8835 | 0.02574 | -0.0169 | 34.324
8 | 0.9139 | 0.02809 | -0.0125 | 32.5347
8.5 | 0.9431 | 0.03062 | -0.0079 | 30.8001
9 | 0.9714 | 0.03322 | -0.003 | 29.2414
10 | 1.034 | 0.04137 | 0.0042 | 24.994
10.5 | 1.0352 | 0.04791 | 0.0078 | 21.6072
11 | 1.0185 | 0.05624 | 0.0099 | 18.1099
11.5 | 0.9923 | 0.06617 | 0.0095 | 14.9962
12 | 0.9615 | 0.07798 | 0.0059 | 12.3301
12.5 | 0.9287 | 0.09205 | -0.0014 | 10.0891
13 | 0.8983 | 0.10796 | -0.0117 | 8.3207
13.5 | 0.8728 | 0.12531 | -0.023 | 6.9651
14 | 0.8566 | 0.14149 | -0.0324 | 6.0541
14.5 | 0.8452 | 0.15782 | -0.0416 | 5.3555
15 | 0.8457 | 0.17129 | -0.0492 | 4.9372
15.5 | 0.8516 | 0.18361 | -0.0561 | 4.6381

## 41. Re 1M Mach 0.00 (1)
BIGFOIL.COM POLAR EXPORT
NACA66A414
NACA66A414 |  |  |  | Cl Max: | 1.333 | at alpha= | 10.5 | deg
JavaFoil+Calcfoil stall+Eppler ext transition |  |  |  | L/D Max: | 135.746 | at alpha= | 3.5 | deg
Re: | 1000000 |  |  | Cd Min: | 0.00478 | at alpha= | -0.5 | deg
Mach: | 0 |  |  | Cl=0 at alpha= | -3.2583 | deg
|  |  |  | @ Cl=0.1, Cd= | 0.0081438
|  |  |  | @ Cl=0.4, Cd= | 0.0054339
|  |  |  | @ Cl=0.6, Cd= | 0.0056103
alpha (deg) | Cl | Cd | Cm | Cl/Cd
-19 | -0.54 | 0.18224 | -0.018 | -2.964
-18.5 | -0.56 | 0.17686 | -0.018 | -3.167
-18 | -0.58 | 0.16522 | -0.019 | -3.509
-17.5 | -0.599 | 0.15597 | -0.019 | -3.839
-17 | -0.617 | 0.14677 | -0.02 | -4.204
-16.5 | -0.634 | 0.14067 | -0.02 | -4.506
-16 | -0.649 | 0.12878 | -0.021 | -5.043
-15.5 | -0.663 | 0.12382 | -0.022 | -5.353
-15 | -0.674 | 0.11491 | -0.022 | -5.863
-14.5 | -0.682 | 0.10799 | -0.022 | -6.317
-14 | -0.686 | 0.10229 | -0.023 | -6.702
-13.5 | -0.68 | 0.09632 | -0.024 | -7.061
-13 | -0.672 | 0.0902 | -0.024 | -7.45
-12.5 | -0.661 | 0.08569 | -0.025 | -7.713
-12 | -0.647 | 0.08048 | -0.025 | -8.035
-11.5 | -0.629 | 0.07625 | -0.026 | -8.254
-11 | -0.609 | 0.07185 | -0.028 | -8.482
-10.5 | -0.586 | 0.06682 | -0.028 | -8.768
-10 | -0.56 | 0.06255 | -0.029 | -8.944
-9.5 | -0.53 | 0.05879 | -0.029 | -9.017
-9 | -0.498 | 0.05523 | -0.03 | -9.013
-8.5 | -0.463 | 0.05212 | -0.03 | -8.886
-8 | -0.426 | 0.04894 | -0.031 | -8.708
-7.5 | -0.387 | 0.04641 | -0.032 | -8.335
-7 | -0.346 | 0.04357 | -0.033 | -7.938
-6.5 | -0.304 | 0.04084 | -0.035 | -7.432
-6 | -0.32 | 0.00991 | -0.07 | -32.27
-5.5 | -0.264 | 0.00921 | -0.071 | -28.681
-5 | -0.207 | 0.00927 | -0.072 | -22.296
-4.5 | -0.148 | 0.00899 | -0.073 | -16.465
-4 | -0.089 | 0.00897 | -0.074 | -9.895
-3.5 | -0.029 | 0.00883 | -0.075 | -3.271
-3 | 0.031 | 0.00842 | -0.076 | 3.726
-2.5 | 0.092 | 0.00817 | -0.077 | 11.242
-2 | 0.153 | 0.00797 | -0.078 | 19.14
-1.5 | 0.214 | 0.00758 | -0.079 | 28.201
-1 | 0.275 | 0.00502 | -0.08 | 54.707
-0.5 | 0.335 | 0.00478 | -0.081 | 70.183
0 | 0.394 | 0.00543 | -0.082 | 72.608
0.5 | 0.455 | 0.00547 | -0.083 | 83.173
1 | 0.515 | 0.00553 | -0.084 | 93.024
1.5 | 0.574 | 0.00558 | -0.085 | 102.889
2 | 0.634 | 0.00565 | -0.086 | 112.282
2.5 | 0.69 | 0.00572 | -0.087 | 120.745
3 | 0.748 | 0.00582 | -0.088 | 128.56
3.5 | 0.805 | 0.00593 | -0.089 | 135.746
4 | 0.856 | 0.01263 | -0.089 | 67.768
4.5 | 0.91 | 0.0131 | -0.09 | 69.503
5 | 0.963 | 0.0136 | -0.091 | 70.845
5.5 | 1.014 | 0.01411 | -0.092 | 71.872
6 | 1.063 | 0.01468 | -0.093 | 72.413
6.5 | 1.11 | 0.01529 | -0.094 | 72.564
7 | 1.154 | 0.01595 | -0.095 | 72.321
7.5 | 1.195 | 0.01665 | -0.095 | 71.765
8 | 1.232 | 0.0174 | -0.096 | 70.816
8.5 | 1.262 | 0.0182 | -0.097 | 69.357
9 | 1.288 | 0.01902 | -0.098 | 67.704
9.5 | 1.308 | 0.0199 | -0.099 | 65.736
10 | 1.323 | 0.02076 | -0.099 | 63.723
10.5 | 1.333 | 0.02186 | -0.1 | 60.97
11 | 1.109 | 0.07064 | -0.05 | 15.696
11.5 | 1.108 | 0.07545 | -0.049 | 14.689
12 | 1.104 | 0.08077 | -0.047 | 13.664
12.5 | 1.094 | 0.08596 | -0.049 | 12.724
13 | 1.076 | 0.09148 | -0.05 | 11.762
13.5 | 1.054 | 0.09878 | -0.05 | 10.669
14 | 1.028 | 0.10471 | -0.05 | 9.822
14.5 | 0.999 | 0.11003 | -0.049 | 9.081
15 | 0.969 | 0.1177 | -0.049 | 8.23
15.5 | 0.936 | 0.12371 | -0.048 | 7.563

## 42. Re 1M Mach 0.00 (2)
BIGFOIL.COM POLAR EXPORT
NACA66A414
NACA66A414 |  |  |  | Cl Max: | 1.3327 | at alpha= | 17 | deg
XFOIL ncrit=9 |  |  |  | L/D Max: | 127.111 | at alpha= | 4 | deg
Re: | 1000000 |  |  | Cd Min: | 0.13263 | at alpha= | 20 | deg
Mach: | 0 |  |  | Cl=0 at alpha= | -3.437 | deg
|  |  |  | @ Cl=0.1, Cd= | 0.008221
|  |  |  | @ Cl=0.4, Cd= | 0.0063596
|  |  |  | @ Cl=0.6, Cd= | 0.0063672
alpha (deg) | Cl | Cd | Cm | Cl/Cd
-10 | -0.6138 | 0.026 | -0.0942 | -23.6077
-9.5 | -0.5804 | 0.02406 | -0.0922 | -24.123
-9 | -0.5438 | 0.02174 | -0.0904 | -25.0138
-8.5 | -0.5037 | 0.01908 | -0.0889 | -26.3994
-8 | -0.458 | 0.01708 | -0.0881 | -26.815
-7.5 | -0.409 | 0.01585 | -0.0876 | -25.8044
-7 | -0.3627 | 0.01361 | -0.0868 | -26.6495
-6.5 | -0.3134 | 0.01277 | -0.0864 | -24.5419
-6 | -0.2629 | 0.01207 | -0.0861 | -21.7813
-5.5 | -0.2127 | 0.01135 | -0.0857 | -18.7401
-5 | -0.1621 | 0.01073 | -0.0853 | -15.1072
-4.5 | -0.1134 | 0.00989 | -0.0847 | -11.4661
-4 | -0.0602 | 0.00948 | -0.0848 | -6.3502
-3.5 | -0.0068 | 0.00907 | -0.0849 | -0.74972
-3 | 0.0472 | 0.00874 | -0.085 | 5.4005
-2.5 | 0.1001 | 0.00822 | -0.0851 | 12.1776
-2 | 0.1395 | 0.00611 | -0.0839 | 22.8314
-1.5 | 0.194 | 0.00587 | -0.084 | 33.0494
-1 | 0.2513 | 0.006 | -0.0846 | 41.8833
-0.5 | 0.3088 | 0.0062 | -0.0851 | 49.8065
0 | 0.3659 | 0.00633 | -0.0857 | 57.8041
0.5 | 0.4235 | 0.00638 | -0.0864 | 66.3793
1 | 0.4818 | 0.00637 | -0.0874 | 75.6358
1.5 | 0.5399 | 0.00643 | -0.0883 | 83.9658
2 | 0.5968 | 0.00637 | -0.0889 | 93.6892
2.5 | 0.6532 | 0.00632 | -0.0893 | 103.3544
3 | 0.7081 | 0.00626 | -0.0894 | 113.115
3.5 | 0.7602 | 0.00625 | -0.0889 | 121.632
4 | 0.8097 | 0.00637 | -0.088 | 127.1115
4.5 | 0.8155 | 0.00787 | -0.0785 | 103.6213
5 | 0.8029 | 0.00956 | -0.0659 | 83.9854
5.5 | 0.7998 | 0.01155 | -0.0561 | 69.2468
6 | 0.8049 | 0.01361 | -0.0484 | 59.1403
6.5 | 0.8382 | 0.01461 | -0.0454 | 57.3717
7 | 0.8713 | 0.01561 | -0.0424 | 55.8168
8 | 0.944 | 0.01737 | -0.0377 | 54.3466
8.5 | 0.9701 | 0.01883 | -0.034 | 51.5189
9 | 1.0012 | 0.01974 | -0.0308 | 50.7194
9.5 | 1.0413 | 0.0209 | -0.03 | 49.823
10 | 1.0723 | 0.02238 | -0.0277 | 47.9133
10.5 | 1.092 | 0.02478 | -0.0241 | 44.0678
11 | 1.1241 | 0.0263 | -0.0221 | 42.7414
11.5 | 1.1546 | 0.02796 | -0.0201 | 41.2947
12 | 1.1843 | 0.02969 | -0.0182 | 39.8889
12.5 | 1.2125 | 0.03156 | -0.0164 | 38.4189
13 | 1.2294 | 0.03478 | -0.0135 | 35.3479
13.5 | 1.254 | 0.03711 | -0.0117 | 33.7914
14 | 1.278 | 0.03943 | -0.0101 | 32.4119
14.5 | 1.2978 | 0.04229 | -0.0085 | 30.6881
15 | 1.316 | 0.04535 | -0.0071 | 29.0187
15.5 | 1.331 | 0.04883 | -0.0059 | 27.2578
16 | 1.3246 | 0.0551 | -0.004 | 24.0399
16.5 | 1.3301 | 0.06015 | -0.0035 | 22.1131
17 | 1.3327 | 0.06584 | -0.0035 | 20.2415
17.5 | 1.3316 | 0.07241 | -0.0044 | 18.3897
18 | 1.3228 | 0.08055 | -0.0063 | 16.4221
18.5 | 1.3066 | 0.09049 | -0.0097 | 14.4392
19 | 1.2836 | 0.10235 | -0.0149 | 12.5413
19.5 | 1.2631 | 0.11461 | -0.0215 | 11.0209
20 | 1.2186 | 0.13263 | -0.032 | 9.188

## 43. Re 1M Mach 0.10 (1)
BIGFOIL.COM POLAR EXPORT
NACA66A414
NACA66A414 |  |  |  | Cl Max: | 1.326 | at alpha= | 10.5 | deg
JavaFoil+Calcfoil stall+Eppler ext transition |  |  |  | L/D Max: | 136.039 | at alpha= | 3.5 | deg
Re: | 1000000 |  |  | Cd Min: | 0.00479 | at alpha= | -0.5 | deg
Mach: | 0.1 |  |  | Cl=0 at alpha= | -3.2623 | deg
|  |  |  | @ Cl=0.1, Cd= | 0.0081438
|  |  |  | @ Cl=0.4, Cd= | 0.0054339
|  |  |  | @ Cl=0.6, Cd= | 0.0056368
alpha (deg) | Cl | Cd | Cm | Cl/Cd
-19 | -0.491 | 0.1878 | -0.017 | -2.612
-18.5 | -0.513 | 0.17964 | -0.018 | -2.858
-18 | -0.536 | 0.16869 | -0.019 | -3.178
-17.5 | -0.558 | 0.161 | -0.019 | -3.469
-17 | -0.58 | 0.15227 | -0.02 | -3.809
-16.5 | -0.6 | 0.1424 | -0.02 | -4.216
-16 | -0.619 | 0.13121 | -0.021 | -4.72
-15.5 | -0.636 | 0.1256 | -0.021 | -5.067
-15 | -0.651 | 0.11785 | -0.022 | -5.525
-14.5 | -0.663 | 0.11087 | -0.022 | -5.977
-14 | -0.669 | 0.10428 | -0.023 | -6.418
-13.5 | -0.667 | 0.09886 | -0.024 | -6.743
-13 | -0.661 | 0.09152 | -0.024 | -7.219
-12.5 | -0.652 | 0.08612 | -0.025 | -7.568
-12 | -0.64 | 0.08245 | -0.026 | -7.758
-11.5 | -0.624 | 0.07593 | -0.026 | -8.219
-11 | -0.605 | 0.07198 | -0.027 | -8.411
-10.5 | -0.583 | 0.06693 | -0.028 | -8.713
-10 | -0.558 | 0.0632 | -0.029 | -8.828
-9.5 | -0.53 | 0.05905 | -0.03 | -8.968
-9 | -0.498 | 0.05562 | -0.03 | -8.955
-8.5 | -0.464 | 0.05245 | -0.03 | -8.839
-8 | -0.427 | 0.04898 | -0.031 | -8.715
-7.5 | -0.388 | 0.04645 | -0.031 | -8.348
-7 | -0.347 | 0.04376 | -0.033 | -7.929
-6.5 | -0.304 | 0.04118 | -0.034 | -7.39
-6 | -0.321 | 0.00993 | -0.07 | -32.343
-5.5 | -0.265 | 0.00883 | -0.071 | -30.018
-5 | -0.208 | 0.00899 | -0.072 | -23.09
-4.5 | -0.149 | 0.00901 | -0.073 | -16.503
-4 | -0.089 | 0.00874 | -0.074 | -10.197
-3.5 | -0.029 | 0.00885 | -0.075 | -3.279
-3 | 0.032 | 0.00842 | -0.076 | 3.743
-2.5 | 0.092 | 0.00817 | -0.078 | 11.299
-2 | 0.153 | 0.00797 | -0.079 | 19.226
-1.5 | 0.215 | 0.00757 | -0.08 | 28.381
-1 | 0.276 | 0.00501 | -0.081 | 55.069
-0.5 | 0.337 | 0.00479 | -0.082 | 70.339
0 | 0.396 | 0.00543 | -0.083 | 72.95
0.5 | 0.457 | 0.00549 | -0.084 | 83.26
1 | 0.517 | 0.00554 | -0.084 | 93.365
1.5 | 0.577 | 0.00561 | -0.085 | 102.784
2 | 0.637 | 0.00568 | -0.086 | 112.169
2.5 | 0.694 | 0.00575 | -0.087 | 120.697
3 | 0.752 | 0.00583 | -0.088 | 128.907
3.5 | 0.809 | 0.00595 | -0.089 | 136.039
4 | 0.86 | 0.0127 | -0.09 | 67.756
4.5 | 0.915 | 0.01319 | -0.091 | 69.316
5 | 0.967 | 0.0137 | -0.091 | 70.635
5.5 | 1.018 | 0.01422 | -0.092 | 71.604
6 | 1.067 | 0.01478 | -0.093 | 72.22
6.5 | 1.114 | 0.0154 | -0.094 | 72.343
7 | 1.158 | 0.0161 | -0.095 | 71.891
7.5 | 1.198 | 0.01678 | -0.096 | 71.415
8 | 1.235 | 0.01757 | -0.097 | 70.256
8.5 | 1.264 | 0.01837 | -0.097 | 68.791
9 | 1.288 | 0.01922 | -0.098 | 67.007
9.5 | 1.306 | 0.0202 | -0.099 | 64.683
10 | 1.319 | 0.02096 | -0.1 | 62.962
10.5 | 1.326 | 0.02204 | -0.101 | 60.168
11 | 1.102 | 0.07069 | -0.05 | 15.586
11.5 | 1.097 | 0.07611 | -0.047 | 14.417
12 | 1.091 | 0.08126 | -0.049 | 13.43
12.5 | 1.077 | 0.08602 | -0.048 | 12.518
13 | 1.055 | 0.09269 | -0.049 | 11.381
13.5 | 1.028 | 0.09995 | -0.049 | 10.287
14 | 0.998 | 0.10498 | -0.048 | 9.505
14.5 | 0.965 | 0.11221 | -0.049 | 8.599
15 | 0.929 | 0.12102 | -0.048 | 7.677
15.5 | 0.892 | 0.12704 | -0.048 | 7.02

## 44. Re 1M Mach 0.10 (2)
BIGFOIL.COM POLAR EXPORT
NACA66A414
NACA66A414 |  |  |  | Cl Max: | 1.3182 | at alpha= | 15.5 | deg
XFOIL ncrit=9 |  |  |  | L/D Max: | 127.125 | at alpha= | 4 | deg
Re: | 1000000 |  |  | Cd Min: | 0.13552 | at alpha= | 19.5 | deg
Mach: | 0.1 |  |  | Cl=0 at alpha= | -3.4407 | deg
|  |  |  | @ Cl=0.1, Cd= | 0.0083217
|  |  |  | @ Cl=0.4, Cd= | 0.0063833
|  |  |  | @ Cl=0.6, Cd= | 0.0064002
alpha (deg) | Cl | Cd | Cm | Cl/Cd
-12 | -0.343 | 0.07876 | -0.1033 | -4.355
-11.5 | -0.4241 | 0.05563 | -0.1176 | -7.6236
-10 | -0.5111 | 0.03965 | -0.1063 | -12.8903
-9.5 | -0.5747 | 0.02532 | -0.0943 | -22.6975
-9 | -0.5401 | 0.02305 | -0.0923 | -23.4317
-8.5 | -0.5038 | 0.01979 | -0.0902 | -25.4573
-8 | -0.4593 | 0.0175 | -0.0891 | -26.2457
-7.5 | -0.4105 | 0.01609 | -0.0886 | -25.5127
-7 | -0.3634 | 0.0139 | -0.0878 | -26.1439
-6.5 | -0.3143 | 0.01289 | -0.0873 | -24.3832
-6 | -0.2635 | 0.01218 | -0.0869 | -21.6338
-5.5 | -0.2132 | 0.01143 | -0.0864 | -18.6527
-5 | -0.1609 | 0.01096 | -0.0863 | -14.6807
-4.5 | -0.1136 | 0.00993 | -0.0853 | -11.4401
-4 | -0.0602 | 0.00952 | -0.0854 | -6.3235
-3.5 | -0.0064 | 0.00912 | -0.0854 | -0.70175
-3 | 0.0476 | 0.00876 | -0.0856 | 5.4338
-2.5 | 0.1014 | 0.00831 | -0.0857 | 12.2022
-2 | 0.141 | 0.00622 | -0.0844 | 22.6688
-1.5 | 0.1951 | 0.00589 | -0.0845 | 33.1239
-1 | 0.2527 | 0.00602 | -0.085 | 41.9767
-0.5 | 0.3104 | 0.00622 | -0.0856 | 49.9035
0 | 0.3679 | 0.00635 | -0.0861 | 57.937
0.5 | 0.4258 | 0.00641 | -0.0869 | 66.4275
1 | 0.4845 | 0.0064 | -0.0878 | 75.7031
1.5 | 0.5428 | 0.00645 | -0.0887 | 84.155
2 | 0.6002 | 0.0064 | -0.0894 | 93.7812
2.5 | 0.6568 | 0.00634 | -0.0898 | 103.5962
3 | 0.712 | 0.00628 | -0.0898 | 113.3758
3.5 | 0.7643 | 0.00626 | -0.0893 | 122.0927
4 | 0.8136 | 0.0064 | -0.0882 | 127.125
4.5 | 0.8161 | 0.00796 | -0.078 | 102.5251
5 | 0.8018 | 0.00968 | -0.0651 | 82.8306
5.5 | 0.7985 | 0.01172 | -0.0553 | 68.1314
6 | 0.8042 | 0.01379 | -0.0477 | 58.3176
6.5 | 0.8382 | 0.01477 | -0.0447 | 56.7502
7 | 0.8715 | 0.01579 | -0.0417 | 55.1932
7.5 | 0.9093 | 0.01664 | -0.0395 | 54.6454
8 | 0.9438 | 0.01762 | -0.0368 | 53.5641
8.5 | 0.9705 | 0.0191 | -0.0331 | 50.8115
9 | 1.0012 | 0.02007 | -0.0298 | 49.8854
9.5 | 1.0408 | 0.02128 | -0.0289 | 48.9098
10 | 1.0713 | 0.02286 | -0.0265 | 46.8635
10.5 | 1.092 | 0.02523 | -0.0229 | 43.2818
11 | 1.1234 | 0.02687 | -0.0208 | 41.8087
11.5 | 1.154 | 0.02861 | -0.0188 | 40.3355
12 | 1.1836 | 0.03041 | -0.0168 | 38.9214
12.5 | 1.2103 | 0.03249 | -0.0148 | 37.2515
13 | 1.2292 | 0.03562 | -0.0121 | 34.5087
13.5 | 1.2526 | 0.03819 | -0.0101 | 32.7992
14 | 1.275 | 0.04075 | -0.0085 | 31.2883
14.5 | 1.2936 | 0.04382 | -0.0068 | 29.5208
15 | 1.3102 | 0.04714 | -0.0054 | 27.7938
15.5 | 1.3182 | 0.05156 | -0.004 | 25.5663
16 | 1.3135 | 0.05783 | -0.0026 | 22.7131
16.5 | 1.3129 | 0.0639 | -0.0023 | 20.5462
17 | 1.309 | 0.07082 | -0.0029 | 18.4835
17.5 | 1.3008 | 0.07882 | -0.0047 | 16.5034
18 | 1.2842 | 0.08882 | -0.008 | 14.4585
18.5 | 1.2569 | 0.10146 | -0.0135 | 12.3881
19 | 1.2197 | 0.11717 | -0.0219 | 10.4097
19.5 | 1.1769 | 0.13552 | -0.033 | 8.6843

## 45. Re 1M Mach 0.25 (1)
BIGFOIL.COM POLAR EXPORT
NACA66A414
NACA66A414 |  |  |  | Cl Max: | 1.286 | at alpha= | 9.5 | deg
JavaFoil+Calcfoil stall+Eppler ext transition |  |  |  | L/D Max: | 136.496 | at alpha= | 3.5 | deg
Re: | 1000000 |  |  | Cd Min: | 0.00541 | at alpha= | -1 | deg
Mach: | 0.25 |  |  | Cl=0 at alpha= | -3.2581 | deg
|  |  |  | @ Cl=0.1, Cd= | 0.0078224
|  |  |  | @ Cl=0.4, Cd= | 0.0055043
|  |  |  | @ Cl=0.6, Cd= | 0.0056803
alpha (deg) | Cl | Cd | Cm | Cl/Cd
-17 | -0.209 | 0.16985 | -0.022 | -1.228
-16.5 | -0.28 | 0.18115 | -0.022 | -1.548
-16 | -0.341 | 0.17351 | -0.022 | -1.966
-15.5 | -0.395 | 0.14729 | -0.021 | -2.685
-15 | -0.445 | 0.14189 | -0.021 | -3.138
-14.5 | -0.49 | 0.12872 | -0.022 | -3.806
-14 | -0.526 | 0.11999 | -0.022 | -4.381
-13.5 | -0.546 | 0.10967 | -0.023 | -4.982
-13 | -0.562 | 0.10039 | -0.024 | -5.598
-12.5 | -0.572 | 0.0946 | -0.025 | -6.05
-12 | -0.577 | 0.08666 | -0.025 | -6.659
-11.5 | -0.577 | 0.08095 | -0.026 | -7.123
-11 | -0.57 | 0.07511 | -0.027 | -7.594
-10.5 | -0.559 | 0.07104 | -0.028 | -7.866
-10 | -0.542 | 0.06545 | -0.029 | -8.284
-9.5 | -0.52 | 0.06088 | -0.029 | -8.548
-9 | -0.494 | 0.05707 | -0.03 | -8.662
-8.5 | -0.464 | 0.05375 | -0.031 | -8.633
-8 | -0.429 | 0.05001 | -0.03 | -8.585
-7.5 | -0.392 | 0.04723 | -0.032 | -8.309
-7 | -0.352 | 0.04419 | -0.033 | -7.973
-6.5 | -0.31 | 0.04158 | -0.034 | -7.459
-6 | -0.327 | 0.01014 | -0.072 | -32.28
-5.5 | -0.271 | 0.0099 | -0.073 | -27.339
-5 | -0.212 | 0.00878 | -0.074 | -24.204
-4.5 | -0.152 | 0.00886 | -0.075 | -17.211
-4 | -0.091 | 0.00895 | -0.076 | -10.216
-3.5 | -0.03 | 0.00852 | -0.077 | -3.495
-3 | 0.032 | 0.00827 | -0.079 | 3.915
-2.5 | 0.095 | 0.00782 | -0.08 | 12.132
-2 | 0.158 | 0.00785 | -0.081 | 20.065
-1.5 | 0.221 | 0.0074 | -0.082 | 29.857
-1 | 0.284 | 0.00541 | -0.083 | 52.394
-0.5 | 0.346 | 0.00546 | -0.084 | 63.474
0 | 0.407 | 0.00551 | -0.085 | 73.893
0.5 | 0.469 | 0.00555 | -0.086 | 84.452
1 | 0.531 | 0.00562 | -0.087 | 94.373
1.5 | 0.592 | 0.00567 | -0.088 | 104.395
2 | 0.654 | 0.00575 | -0.089 | 113.657
2.5 | 0.712 | 0.00585 | -0.09 | 121.609
3 | 0.771 | 0.00594 | -0.091 | 129.682
3.5 | 0.83 | 0.00608 | -0.092 | 136.496
4 | 0.882 | 0.01309 | -0.092 | 67.38
4.5 | 0.937 | 0.01361 | -0.093 | 68.829
5 | 0.991 | 0.01415 | -0.094 | 70.002
5.5 | 1.041 | 0.01473 | -0.095 | 70.685
6 | 1.09 | 0.01538 | -0.096 | 70.882
6.5 | 1.135 | 0.01611 | -0.097 | 70.481
7 | 1.177 | 0.01688 | -0.097 | 69.727
7.5 | 1.214 | 0.01769 | -0.098 | 68.635
8 | 1.245 | 0.01854 | -0.099 | 67.158
8.5 | 1.267 | 0.01947 | -0.1 | 65.046
9 | 1.281 | 0.02035 | -0.101 | 62.921
9.5 | 1.286 | 0.02127 | -0.102 | 60.458
10 | 1.063 | 0.06471 | -0.049 | 16.422
10.5 | 1.052 | 0.06979 | -0.047 | 15.077
11 | 1.034 | 0.07528 | -0.046 | 13.735
11.5 | 1.009 | 0.08127 | -0.047 | 12.416
12 | 0.976 | 0.08759 | -0.047 | 11.138
12.5 | 0.93 | 0.0959 | -0.047 | 9.701
13 | 0.871 | 0.10366 | -0.047 | 8.407
13.5 | 0.805 | 0.11333 | -0.045 | 7.1
14 | 0.732 | 0.12423 | -0.043 | 5.89
14.5 | 0.653 | 0.13715 | -0.043 | 4.764

## 46. Re 1M Mach 0.25 (2)
BIGFOIL.COM POLAR EXPORT
NACA66A414
NACA66A414 |  |  |  | Cl Max: | 1.238 | at alpha= | 14.5 | deg
XFOIL ncrit=9 |  |  |  | L/D Max: | 125.825 | at alpha= | 4 | deg
Re: | 1000000 |  |  | Cd Min: | 0.23013 | at alpha= | 19.5 | deg
Mach: | 0.25 |  |  | Cl=0 at alpha= | -3.4605 | deg
|  |  |  | @ Cl=0.1, Cd= | 0.0085975
|  |  |  | @ Cl=0.4, Cd= | 0.006508
|  |  |  | @ Cl=0.6, Cd= | 0.0065762
alpha (deg) | Cl | Cd | Cm | Cl/Cd
-12 | -0.2963 | 0.08966 | -0.1009 | -3.3047
-11.5 | -0.2916 | 0.08305 | -0.104 | -3.5111
-11 | -0.3 | 0.07339 | -0.1092 | -4.0878
-10.5 | -0.3518 | 0.05582 | -0.121 | -6.3024
-10 | -0.4074 | 0.04559 | -0.1207 | -8.9362
-9.5 | -0.4468 | 0.04029 | -0.1142 | -11.0896
-9 | -0.4784 | 0.03314 | -0.1064 | -14.4357
-8.5 | -0.4827 | 0.02599 | -0.1 | -18.5725
-8 | -0.4587 | 0.02089 | -0.0961 | -21.9579
-7.5 | -0.4163 | 0.01799 | -0.0942 | -23.1406
-7 | -0.3669 | 0.01627 | -0.0931 | -22.5507
-6.5 | -0.3187 | 0.0137 | -0.0921 | -23.2628
-6 | -0.2665 | 0.01286 | -0.0915 | -20.7232
-5.5 | -0.215 | 0.01196 | -0.0907 | -17.9766
-5 | -0.1623 | 0.01127 | -0.0901 | -14.4011
-4.5 | -0.1141 | 0.01021 | -0.0889 | -11.1753
-4 | -0.0598 | 0.00974 | -0.0886 | -6.1396
-3.5 | -0.0043 | 0.00939 | -0.0886 | -0.45793
-3 | 0.0501 | 0.00889 | -0.0885 | 5.6355
-2.5 | 0.1064 | 0.00856 | -0.0887 | 12.4299
-2 | 0.149 | 0.00676 | -0.0874 | 22.0414
-1.5 | 0.2005 | 0.00598 | -0.087 | 33.5284
-1 | 0.2602 | 0.00618 | -0.0876 | 42.1036
-0.5 | 0.3192 | 0.00632 | -0.088 | 50.5063
0 | 0.3784 | 0.00649 | -0.0886 | 58.3051
0.5 | 0.4384 | 0.00654 | -0.0894 | 67.0336
1 | 0.4992 | 0.00656 | -0.0904 | 76.0976
1.5 | 0.5586 | 0.00659 | -0.0911 | 84.7648
2 | 0.6186 | 0.00657 | -0.0919 | 94.1553
2.5 | 0.6766 | 0.00648 | -0.0921 | 104.4136
3 | 0.7333 | 0.00641 | -0.092 | 114.3994
3.5 | 0.7866 | 0.00638 | -0.0912 | 123.2915
4 | 0.8317 | 0.00661 | -0.0887 | 125.8245
4.5 | 0.8154 | 0.0083 | -0.0744 | 98.241
5 | 0.7972 | 0.01035 | -0.061 | 77.0242
5.5 | 0.7918 | 0.01268 | -0.051 | 62.4448
6 | 0.8024 | 0.01469 | -0.0442 | 54.6222
6.5 | 0.8385 | 0.0157 | -0.0412 | 53.4076
7 | 0.8729 | 0.01683 | -0.0381 | 51.8657
7.5 | 0.9103 | 0.01784 | -0.0354 | 51.0258
8 | 0.9427 | 0.01913 | -0.0322 | 49.2786
8.5 | 0.9707 | 0.02071 | -0.0284 | 46.8711
9 | 1.0007 | 0.02203 | -0.0248 | 45.4244
10 | 1.0629 | 0.02576 | -0.0197 | 41.2616
10.5 | 1.0909 | 0.02799 | -0.0168 | 38.9746
11 | 1.1213 | 0.03015 | -0.0142 | 37.1907
11.5 | 1.1512 | 0.03236 | -0.0118 | 35.5748
12 | 1.178 | 0.03477 | -0.0094 | 33.8798
12.5 | 1.1965 | 0.03859 | -0.0064 | 31.0054
13 | 1.216 | 0.04193 | -0.004 | 29.0007
13.5 | 1.2264 | 0.04638 | -0.0014 | 26.4424
14 | 1.2362 | 0.05065 | 0.0003 | 24.4067
14.5 | 1.238 | 0.05615 | 0.0016 | 22.0481
15 | 1.2121 | 0.06554 | 0.0021 | 18.494
15.5 | 1.1875 | 0.07587 | 0.0004 | 15.6518
16 | 1.1558 | 0.08853 | -0.004 | 13.0555
16.5 | 1.1129 | 0.10482 | -0.0122 | 10.6172
17 | 1.0706 | 0.1233 | -0.0235 | 8.6829
17.5 | 1.0198 | 0.14629 | -0.0382 | 6.9711
18 | 0.8879 | 0.19995 | -0.0652 | 4.4406
18.5 | 0.8918 | 0.21148 | -0.0713 | 4.2169
19 | 0.9022 | 0.22076 | -0.0763 | 4.0868
19.5 | 0.9126 | 0.23013 | -0.0815 | 3.9656

## 47. Re 1M Mach 0.50 (1)
BIGFOIL.COM POLAR EXPORT
NACA66A414
NACA66A414 |  |  |  | Cl Max: | 1.256 | at alpha= | 20 | deg
JavaFoil+Calcfoil stall+Eppler ext transition |  |  |  | L/D Max: | 131.224 | at alpha= | 3 | deg
Re: | 1000000 |  |  | Cd Min: | 0.00573 | at alpha= | -0.5 | deg
Mach: | 0.5 |  |  | Cl=0 at alpha= | -3.2609 | deg
|  |  |  | @ Cl=0.1, Cd= | 0.0081388
|  |  |  | @ Cl=0.4, Cd= | 0.005754
|  |  |  | @ Cl=0.6, Cd= | 0.0060076
alpha (deg) | Cl | Cd | Cm | Cl/Cd
-20 | -0.921 | 0.19672 | -0.027 | -4.681
-19.5 | -0.892 | 0.18991 | -0.027 | -4.699
-19 | -0.865 | 0.1826 | -0.027 | -4.738
-18.5 | -0.838 | 0.17525 | -0.027 | -4.782
-18 | -0.811 | 0.16974 | -0.028 | -4.78
-17.5 | -0.784 | 0.165 | -0.029 | -4.754
-17 | -0.756 | 0.16232 | -0.028 | -4.66
-16.5 | -0.728 | 0.15443 | -0.028 | -4.717
-16 | -0.701 | 0.15535 | -0.028 | -4.515
-15.5 | -0.674 | 0.14275 | -0.029 | -4.725
-15 | -0.647 | 0.13946 | -0.03 | -4.642
-14.5 | -0.62 | 0.13539 | -0.03 | -4.581
-14 | -0.592 | 0.13277 | -0.029 | -4.456
-13.5 | -0.564 | 0.12686 | -0.029 | -4.447
-13 | -0.537 | 0.12321 | -0.029 | -4.358
-12.5 | -0.51 | 0.12109 | -0.03 | -4.21
-12 | -0.482 | 0.11758 | -0.031 | -4.102
-11.5 | -0.455 | 0.1127 | -0.031 | -4.038
-11 | -0.428 | 0.10955 | -0.032 | -3.903
-10.5 | -0.399 | 0.09761 | -0.03 | -4.092
-10 | -0.372 | 0.09866 | -0.03 | -3.77
-9.5 | -0.345 | 0.09612 | -0.031 | -3.584
-9 | -0.317 | 0.09354 | -0.031 | -3.389
-8.5 | -0.29 | 0.08367 | -0.032 | -3.46
-8 | -0.262 | 0.07166 | -0.032 | -3.654
-7.5 | -0.234 | 0.05753 | -0.032 | -4.071
-7 | -0.335 | 0.04951 | -0.034 | -6.76
-6.5 | -0.317 | 0.04523 | -0.034 | -7.009
-6 | -0.281 | 0.04168 | -0.035 | -6.752
-5.5 | -0.237 | 0.0386 | -0.037 | -6.146
-5 | -0.188 | 0.03606 | -0.04 | -5.226
-4.5 | -0.167 | 0.00949 | -0.083 | -17.599
-4 | -0.101 | 0.00965 | -0.084 | -10.439
-3.5 | -0.033 | 0.00933 | -0.086 | -3.53
-3 | 0.036 | 0.00902 | -0.087 | 3.979
-2.5 | 0.105 | 0.00807 | -0.088 | 13.075
-2 | 0.176 | 0.00812 | -0.09 | 21.613
-1.5 | 0.247 | 0.00826 | -0.091 | 29.875
-1 | 0.317 | 0.00802 | -0.092 | 39.508
-0.5 | 0.387 | 0.00573 | -0.093 | 67.537
0 | 0.452 | 0.00585 | -0.094 | 77.274
0.5 | 0.521 | 0.00592 | -0.095 | 88.039
1 | 0.59 | 0.00599 | -0.096 | 98.53
1.5 | 0.658 | 0.00611 | -0.097 | 107.689
2 | 0.727 | 0.0062 | -0.099 | 117.253
2.5 | 0.79 | 0.00635 | -0.1 | 124.418
3 | 0.855 | 0.00651 | -0.101 | 131.224
3.5 | 0.914 | 0.01432 | -0.101 | 63.827
4 | 0.975 | 0.01502 | -0.102 | 64.92
4.5 | 1.032 | 0.01576 | -0.103 | 65.445
5 | 1.083 | 0.01662 | -0.104 | 65.16
5.5 | 1.128 | 0.01758 | -0.105 | 64.154
6 | 1.161 | 0.01867 | -0.106 | 62.202
6.5 | 1.178 | 0.0199 | -0.107 | 59.215
7 | 0.965 | 0.04787 | -0.051 | 20.153
7.5 | 0.892 | 0.0536 | -0.043 | 16.642
8 | 0.616 | 0.06002 | -0.046 | 10.262
8.5 | 0.642 | 0.07179 | -0.044 | 8.95
9 | 0.67 | 0.09348 | -0.049 | 7.167
9.5 | 0.697 | 0.09609 | -0.049 | 7.25
10 | 0.723 | 0.0983 | -0.05 | 7.359
10.5 | 0.75 | 0.10113 | -0.05 | 7.416
11 | 0.778 | 0.10476 | -0.054 | 7.422
11.5 | 0.804 | 0.11325 | -0.055 | 7.101
12 | 0.831 | 0.11653 | -0.056 | 7.128
12.5 | 0.857 | 0.11587 | -0.056 | 7.396
13 | 0.884 | 0.12332 | -0.058 | 7.165
13.5 | 0.911 | 0.12799 | -0.062 | 7.121
14 | 0.938 | 0.13183 | -0.062 | 7.111
14.5 | 0.964 | 0.13909 | -0.063 | 6.928
15 | 0.991 | 0.14761 | -0.066 | 6.714
15.5 | 1.018 | 0.1533 | -0.068 | 6.641
16 | 1.044 | 0.15932 | -0.069 | 6.553
16.5 | 1.071 | 0.16493 | -0.07 | 6.491
17 | 1.099 | 0.17066 | -0.073 | 6.437
17.5 | 1.124 | 0.1769 | -0.074 | 6.357
18 | 1.15 | 0.18096 | -0.075 | 6.357
18.5 | 1.176 | 0.18417 | -0.076 | 6.387
19 | 1.205 | 0.19338 | -0.079 | 6.231
19.5 | 1.23 | 0.19811 | -0.079 | 6.21
20 | 1.256 | 0.20566 | -0.08 | 6.106

## 48. Re 1M Mach 0.50 (2)
BIGFOIL.COM POLAR EXPORT
NACA66A414
NACA66A414 |  |  |  | Cl Max: | 1.0543 | at alpha= | 10.5 | deg
XFOIL ncrit=9 |  |  |  | L/D Max: | 124.188 | at alpha= | 3.5 | deg
Re: | 1000000 |  |  | Cd Min: | 0.23265 | at alpha= | -20 | deg
Mach: | 0.5 |  |  | Cl=0 at alpha= | -3.5504 | deg
|  |  |  | @ Cl=0.1, Cd= | 0.0095124
|  |  |  | @ Cl=0.4, Cd= | 0.0070973
|  |  |  | @ Cl=0.6, Cd= | 0.00733
alpha (deg) | Cl | Cd | Cm | Cl/Cd
-20 | -0.4978 | 0.23265 | -0.0344 | -2.1397
-19.5 | -0.4642 | 0.22264 | -0.0445 | -2.085
-18.5 | -0.4205 | 0.20814 | -0.0532 | -2.0203
-18 | -0.4008 | 0.20089 | -0.0572 | -1.9951
-17.5 | -0.3837 | 0.19256 | -0.0616 | -1.9926
-17 | -0.3686 | 0.18409 | -0.0663 | -2.0023
-16.5 | -0.3464 | 0.17708 | -0.0695 | -1.9562
-15.5 | -0.3148 | 0.16161 | -0.0788 | -1.9479
-15 | -0.2978 | 0.1532 | -0.0824 | -1.9439
-14.5 | -0.2759 | 0.14716 | -0.0853 | -1.8748
-14 | -0.2578 | 0.14013 | -0.0892 | -1.8397
-13.5 | -0.2489 | 0.1315 | -0.0946 | -1.8928
-13 | -0.2371 | 0.12328 | -0.099 | -1.9233
-12.5 | -0.227 | 0.11455 | -0.1031 | -1.9817
-12 | -0.21 | 0.10814 | -0.1057 | -1.9419
-11.5 | -0.1949 | 0.10179 | -0.1087 | -1.9147
-11 | -0.1847 | 0.09447 | -0.1125 | -1.9551
-10.5 | -0.1817 | 0.0851 | -0.1184 | -2.1351
-10 | -0.1784 | 0.07657 | -0.1228 | -2.3299
-9 | -0.1936 | 0.05789 | -0.1334 | -3.3443
-8.5 | -0.247 | 0.0428 | -0.1407 | -5.771
-8 | -0.2795 | 0.03675 | -0.1382 | -7.6054
-7.5 | -0.307 | 0.03139 | -0.1312 | -9.7802
-7 | -0.316 | 0.02648 | -0.1238 | -11.9335
-6.5 | -0.3078 | 0.02145 | -0.1175 | -14.3497
-6 | -0.2716 | 0.01789 | -0.1134 | -15.1817
-5.5 | -0.2191 | 0.01549 | -0.111 | -14.1446
-4.5 | -0.1027 | 0.01224 | -0.1073 | -8.3905
-4 | -0.0517 | 0.01094 | -0.1047 | -4.7258
-3.5 | 0.0058 | 0.01027 | -0.1033 | 0.56475
-3 | 0.0659 | 0.00978 | -0.1023 | 6.7382
-2.5 | 0.1258 | 0.00931 | -0.1015 | 13.5124
-2 | 0.187 | 0.00895 | -0.1011 | 20.8939
-1.5 | 0.2229 | 0.00653 | -0.0979 | 34.1348
-1 | 0.2889 | 0.00667 | -0.098 | 43.3133
-0.5 | 0.3562 | 0.00691 | -0.0984 | 51.5485
0 | 0.424 | 0.0072 | -0.099 | 58.8889
0.5 | 0.4902 | 0.00732 | -0.0996 | 66.9672
1 | 0.5569 | 0.00733 | -0.1002 | 75.9754
1.5 | 0.6266 | 0.00733 | -0.1013 | 85.4843
2 | 0.6927 | 0.00739 | -0.1015 | 93.7348
2.5 | 0.7602 | 0.00724 | -0.1016 | 105
3 | 0.8214 | 0.00712 | -0.1003 | 115.3652
3.5 | 0.8718 | 0.00702 | -0.0965 | 124.188
4 | 0.8555 | 0.00793 | -0.08 | 107.8815
4.5 | 0.8161 | 0.01061 | -0.062 | 76.918
5 | 0.7904 | 0.01373 | -0.0483 | 57.5674
5.5 | 0.7758 | 0.01703 | -0.0374 | 45.5549
6 | 0.8027 | 0.01897 | -0.0322 | 42.3142
6.5 | 0.8426 | 0.0204 | -0.0286 | 41.3039
7 | 0.8776 | 0.0222 | -0.0244 | 39.5315
7.5 | 0.9121 | 0.02418 | -0.0203 | 37.7213
8 | 0.9391 | 0.02666 | -0.0155 | 35.2251
8.5 | 0.9661 | 0.02938 | -0.0108 | 32.8829
9.5 | 1.0285 | 0.03516 | -0.0017 | 29.252
10 | 1.049 | 0.03894 | 0.0032 | 26.9389
10.5 | 1.0543 | 0.04538 | 0.0066 | 23.2327
11 | 1.0385 | 0.05374 | 0.0093 | 19.3245
11.5 | 1.0096 | 0.06404 | 0.0095 | 15.7651
12 | 0.9764 | 0.07609 | 0.0062 | 12.8322
12.5 | 0.943 | 0.09007 | -0.0008 | 10.4696
13 | 0.9079 | 0.1068 | -0.0116 | 8.5009
13.5 | 0.8792 | 0.12531 | -0.0235 | 7.0162
14 | 0.8624 | 0.14179 | -0.0331 | 6.0822
14.5 | 0.8613 | 0.15414 | -0.0404 | 5.5878
15 | 0.8606 | 0.1666 | -0.0479 | 5.1657
15.5 | 0.861 | 0.18077 | -0.0557 | 4.763

## 49. Re 2M Mach 0.00 (1)
BIGFOIL.COM POLAR EXPORT
NACA66A414
NACA66A414 |  |  |  | Cl Max: | 1.341 | at alpha= | 11 | deg
JavaFoil+Calcfoil stall+Eppler ext transition |  |  |  | L/D Max: | 184.109 | at alpha= | 3 | deg
Re: | 2000000 |  |  | Cd Min: | 0.00409 | at alpha= | 3 | deg
Mach: | 0 |  |  | Cl=0 at alpha= | -3.2583 | deg
|  |  |  | @ Cl=0.1, Cd= | 0.0071569
|  |  |  | @ Cl=0.4, Cd= | 0.004352
|  |  |  | @ Cl=0.6, Cd= | 0.0042453
alpha (deg) | Cl | Cd | Cm | Cl/Cd
-19 | -0.541 | 0.16689 | -0.019 | -3.24
-18.5 | -0.561 | 0.16087 | -0.02 | -3.485
-18 | -0.58 | 0.15208 | -0.02 | -3.816
-17.5 | -0.599 | 0.14323 | -0.021 | -4.185
-17 | -0.618 | 0.13607 | -0.021 | -4.54
-16.5 | -0.635 | 0.1273 | -0.021 | -4.984
-16 | -0.65 | 0.12187 | -0.023 | -5.336
-15.5 | -0.664 | 0.11476 | -0.023 | -5.784
-15 | -0.675 | 0.10785 | -0.023 | -6.257
-14.5 | -0.683 | 0.10297 | -0.024 | -6.635
-14 | -0.687 | 0.09685 | -0.025 | -7.091
-13.5 | -0.681 | 0.09125 | -0.025 | -7.466
-13 | -0.673 | 0.08581 | -0.026 | -7.848
-12.5 | -0.662 | 0.08172 | -0.027 | -8.103
-12 | -0.648 | 0.07654 | -0.028 | -8.466
-11.5 | -0.631 | 0.07203 | -0.028 | -8.757
-11 | -0.611 | 0.06785 | -0.03 | -9.003
-10.5 | -0.588 | 0.06308 | -0.031 | -9.319
-10 | -0.562 | 0.05886 | -0.033 | -9.553
-9.5 | -0.536 | 0.05321 | -0.037 | -10.078
-9 | -0.61 | 0.01081 | -0.063 | -56.414
-8.5 | -0.57 | 0.01039 | -0.064 | -54.819
-8 | -0.525 | 0.00994 | -0.065 | -52.867
-7.5 | -0.478 | 0.0096 | -0.066 | -49.766
-7 | -0.428 | 0.00843 | -0.067 | -50.756
-6.5 | -0.375 | 0.00856 | -0.069 | -43.877
-6 | -0.321 | 0.00859 | -0.07 | -37.369
-5.5 | -0.265 | 0.00852 | -0.071 | -31.058
-5 | -0.207 | 0.00826 | -0.072 | -25.056
-4.5 | -0.148 | 0.00807 | -0.073 | -18.351
-4 | -0.089 | 0.00783 | -0.074 | -11.339
-3.5 | -0.029 | 0.00761 | -0.075 | -3.796
-3 | 0.031 | 0.00739 | -0.076 | 4.242
-2.5 | 0.092 | 0.00717 | -0.077 | 12.821
-2 | 0.153 | 0.00707 | -0.078 | 21.573
-1.5 | 0.214 | 0.00692 | -0.079 | 30.905
-1 | 0.275 | 0.00452 | -0.08 | 60.766
-0.5 | 0.335 | 0.00432 | -0.081 | 77.635
0 | 0.396 | 0.00435 | -0.082 | 90.876
0.5 | 0.456 | 0.00438 | -0.083 | 104.206
1 | 0.517 | 0.00444 | -0.084 | 116.353
1.5 | 0.577 | 0.00423 | -0.085 | 136.4
2 | 0.637 | 0.00427 | -0.086 | 149.101
2.5 | 0.694 | 0.00434 | -0.087 | 159.96
3 | 0.752 | 0.00409 | -0.088 | 184.109
3.5 | 0.81 | 0.00486 | -0.089 | 166.712
4 | 0.858 | 0.01116 | -0.089 | 76.949
4.5 | 0.913 | 0.01158 | -0.09 | 78.801
5 | 0.966 | 0.01203 | -0.091 | 80.273
5.5 | 1.017 | 0.01245 | -0.092 | 81.646
6 | 1.066 | 0.01295 | -0.093 | 82.323
6.5 | 1.113 | 0.0135 | -0.094 | 82.447
7 | 1.157 | 0.01406 | -0.095 | 82.273
7.5 | 1.198 | 0.01468 | -0.096 | 81.636
8 | 1.235 | 0.01531 | -0.097 | 80.7
8.5 | 1.266 | 0.01601 | -0.097 | 79.093
9 | 1.292 | 0.01673 | -0.098 | 77.232
9.5 | 1.312 | 0.0175 | -0.099 | 74.995
10 | 1.327 | 0.01833 | -0.1 | 72.414
10.5 | 1.337 | 0.01934 | -0.1 | 69.137
11 | 1.341 | 0.0202 | -0.101 | 66.388
11.5 | 1.34 | 0.02119 | -0.102 | 63.211
12 | 1.333 | 0.0223 | -0.103 | 59.773
12.5 | 1.318 | 0.02358 | -0.103 | 55.901
13 | 1.279 | 0.02731 | -0.102 | 46.823
13.5 | 1.063 | 0.08985 | -0.061 | 11.834
14 | 1.035 | 0.09597 | -0.059 | 10.786
14.5 | 1.004 | 0.10316 | -0.056 | 9.73
15 | 0.972 | 0.11019 | -0.055 | 8.82
15.5 | 0.938 | 0.11682 | -0.054 | 8.03
16 | 0.904 | 0.12426 | -0.054 | 7.275

## 50. Re 2M Mach 0.00 (2)
BIGFOIL.COM POLAR EXPORT
NACA66A414
NACA66A414 |  |  |  | Cl Max: | 1.5454 | at alpha= | 19.5 | deg
XFOIL ncrit=9 |  |  |  | L/D Max: | 148.274 | at alpha= | 3 | deg
Re: | 2000000 |  |  | Cd Min: | 0.07622 | at alpha= | 20 | deg
Mach: | 0 |  |  | Cl=0 at alpha= | -3.3849 | deg
|  |  |  | @ Cl=0.1, Cd= | 0.0069865
|  |  |  | @ Cl=0.4, Cd= | 0.00456
|  |  |  | @ Cl=0.6, Cd= | 0.00467
alpha (deg) | Cl | Cd | Cm | Cl/Cd
-15.5 | -0.8424 | 0.04177 | -0.1157 | -20.1676
-15 | -0.8155 | 0.04018 | -0.1158 | -20.2962
-14.5 | -0.8733 | 0.03158 | -0.1129 | -27.6536
-14 | -0.8489 | 0.03032 | -0.1115 | -27.998
-13.5 | -0.8449 | 0.02751 | -0.1082 | -30.7125
-13 | -0.8388 | 0.02507 | -0.1041 | -33.4583
-12.5 | -0.8269 | 0.02305 | -0.0997 | -35.8742
-12 | -0.8239 | 0.02026 | -0.0933 | -40.6663
-11.5 | -0.8051 | 0.01736 | -0.0893 | -46.3767
-11 | -0.7655 | 0.01634 | -0.0877 | -46.8482
-10.5 | -0.7202 | 0.01584 | -0.0868 | -45.4672
-10 | -0.6753 | 0.01496 | -0.0859 | -45.1404
-9.5 | -0.63 | 0.01403 | -0.085 | -44.9038
-9 | -0.5829 | 0.01315 | -0.0843 | -44.327
-8.5 | -0.5344 | 0.01243 | -0.0838 | -42.9928
-8 | -0.4849 | 0.01179 | -0.0834 | -41.1281
-7.5 | -0.4403 | 0.01056 | -0.0822 | -41.6951
-7 | -0.3895 | 0.01002 | -0.0819 | -38.8723
-6.5 | -0.3368 | 0.00961 | -0.082 | -35.0468
-6 | -0.2833 | 0.00923 | -0.0822 | -30.6934
-5.5 | -0.2296 | 0.0089 | -0.0824 | -25.7978
-5 | -0.1782 | 0.00831 | -0.0821 | -21.444
-4.5 | -0.1233 | 0.00799 | -0.0825 | -15.4318
-4 | -0.0678 | 0.00773 | -0.083 | -8.771
-3.5 | -0.0128 | 0.00744 | -0.0833 | -1.7204
-3 | 0.0428 | 0.00723 | -0.0838 | 5.9198
-2.5 | 0.099 | 0.007 | -0.0844 | 14.1429
-2 | 0.1515 | 0.00629 | -0.0846 | 24.0859
-1.5 | 0.2009 | 0.00509 | -0.0846 | 39.4695
-1 | 0.2546 | 0.00445 | -0.085 | 57.2135
-0.5 | 0.3128 | 0.00448 | -0.0858 | 69.8214
0 | 0.3711 | 0.00456 | -0.0867 | 81.3816
0.5 | 0.4292 | 0.00456 | -0.0875 | 94.1228
1 | 0.4871 | 0.00462 | -0.0883 | 105.4329
1.5 | 0.5453 | 0.00467 | -0.0892 | 116.7666
2 | 0.6024 | 0.00467 | -0.0899 | 128.9936
2.5 | 0.6593 | 0.00468 | -0.0905 | 140.8761
3 | 0.7132 | 0.00481 | -0.0905 | 148.2744
3.5 | 0.7475 | 0.0058 | -0.0867 | 128.8793
4 | 0.7634 | 0.00736 | -0.0796 | 103.7228
4.5 | 0.7716 | 0.00858 | -0.0708 | 89.9301
5 | 0.7806 | 0.00995 | -0.0626 | 78.4523
5.5 | 0.7997 | 0.01128 | -0.0567 | 70.8954
6 | 0.8362 | 0.01202 | -0.054 | 69.5674
6.5 | 0.8763 | 0.0126 | -0.0519 | 69.5476
7 | 0.9139 | 0.01336 | -0.0495 | 68.4057
7.5 | 0.9539 | 0.014 | -0.0476 | 68.1357
8 | 0.9916 | 0.01476 | -0.0454 | 67.1816
8.5 | 1.0256 | 0.01578 | -0.0426 | 64.9937
9 | 1.0638 | 0.01654 | -0.0407 | 64.3168
9.5 | 1.1003 | 0.0174 | -0.0386 | 63.2356
10 | 1.1349 | 0.01838 | -0.0363 | 61.7465
11.5 | 1.2339 | 0.02177 | -0.0296 | 56.6789
12 | 1.2676 | 0.023 | -0.0278 | 55.113
12.5 | 1.2991 | 0.0244 | -0.0258 | 53.2418
13 | 1.3177 | 0.0268 | -0.0225 | 49.1679
13.5 | 1.3467 | 0.02846 | -0.0206 | 47.319
14 | 1.3756 | 0.03019 | -0.0189 | 45.5648
14.5 | 1.4023 | 0.03215 | -0.017 | 43.6174
15 | 1.4282 | 0.0342 | -0.0154 | 41.7602
15.5 | 1.453 | 0.03641 | -0.0138 | 39.9066
16 | 1.4736 | 0.03906 | -0.0122 | 37.7266
16.5 | 1.475 | 0.04363 | -0.0096 | 33.807
17 | 1.4985 | 0.04624 | -0.0087 | 32.407
17.5 | 1.5152 | 0.04962 | -0.0078 | 30.5361
18 | 1.5297 | 0.05335 | -0.0071 | 28.6729
18.5 | 1.5378 | 0.05799 | -0.0067 | 26.5184
19 | 1.5419 | 0.06337 | -0.0067 | 24.3317
19.5 | 1.5454 | 0.06909 | -0.0073 | 22.3679
20 | 1.541 | 0.07622 | -0.0087 | 20.2178

## 51. Re 2M Mach 0.10 (1)
BIGFOIL.COM POLAR EXPORT
NACA66A414
NACA66A414 |  |  |  | Cl Max: | 1.332 | at alpha= | 11 | deg
JavaFoil+Calcfoil stall+Eppler ext transition |  |  |  | L/D Max: | 185.073 | at alpha= | 3 | deg
Re: | 2000000 |  |  | Cd Min: | 0.00408 | at alpha= | 3 | deg
Mach: | 0.1 |  |  | Cl=0 at alpha= | -3.2623 | deg
|  |  |  | @ Cl=0.1, Cd= | 0.007219
|  |  |  | @ Cl=0.4, Cd= | 0.0043327
|  |  |  | @ Cl=0.6, Cd= | 0.0042467
alpha (deg) | Cl | Cd | Cm | Cl/Cd
-19 | -0.491 | 0.17441 | -0.019 | -2.816
-18.5 | -0.514 | 0.16282 | -0.019 | -3.157
-18 | -0.537 | 0.15585 | -0.02 | -3.444
-17.5 | -0.559 | 0.14737 | -0.02 | -3.793
-17 | -0.581 | 0.13686 | -0.021 | -4.242
-16.5 | -0.601 | 0.13152 | -0.021 | -4.57
-16 | -0.62 | 0.12403 | -0.022 | -5
-15.5 | -0.637 | 0.11716 | -0.023 | -5.438
-15 | -0.652 | 0.11048 | -0.024 | -5.902
-14.5 | -0.664 | 0.10378 | -0.024 | -6.394
-14 | -0.67 | 0.09835 | -0.025 | -6.815
-13.5 | -0.668 | 0.09229 | -0.026 | -7.235
-13 | -0.662 | 0.08659 | -0.026 | -7.645
-12.5 | -0.653 | 0.08248 | -0.027 | -7.917
-12 | -0.641 | 0.07703 | -0.028 | -8.32
-11.5 | -0.625 | 0.07238 | -0.028 | -8.64
-11 | -0.607 | 0.06786 | -0.029 | -8.939
-10.5 | -0.585 | 0.06366 | -0.03 | -9.187
-10 | -0.56 | 0.05954 | -0.032 | -9.407
-9.5 | -0.534 | 0.05426 | -0.036 | -9.848
-9 | -0.609 | 0.01099 | -0.063 | -55.45
-8.5 | -0.57 | 0.01044 | -0.064 | -54.569
-8 | -0.526 | 0.00999 | -0.065 | -52.683
-7.5 | -0.479 | 0.00963 | -0.067 | -49.725
-7 | -0.429 | 0.0093 | -0.068 | -46.136
-6.5 | -0.377 | 0.0086 | -0.069 | -43.822
-6 | -0.322 | 0.00861 | -0.07 | -37.446
-5.5 | -0.266 | 0.00833 | -0.071 | -31.91
-5 | -0.208 | 0.00835 | -0.072 | -24.89
-4.5 | -0.149 | 0.00806 | -0.073 | -18.478
-4 | -0.089 | 0.00781 | -0.074 | -11.423
-3.5 | -0.029 | 0.00762 | -0.075 | -3.81
-3 | 0.032 | 0.00749 | -0.077 | 4.209
-2.5 | 0.092 | 0.00724 | -0.078 | 12.746
-2 | 0.153 | 0.00708 | -0.079 | 21.656
-1.5 | 0.215 | 0.00692 | -0.08 | 31.04
-1 | 0.276 | 0.00435 | -0.081 | 63.388
-0.5 | 0.337 | 0.00433 | -0.082 | 77.78
0 | 0.398 | 0.00433 | -0.083 | 91.79
0.5 | 0.458 | 0.00441 | -0.084 | 104.036
1 | 0.519 | 0.00443 | -0.085 | 117.128
1.5 | 0.58 | 0.00423 | -0.086 | 136.977
2 | 0.64 | 0.00428 | -0.087 | 149.679
2.5 | 0.697 | 0.00434 | -0.088 | 160.652
3 | 0.756 | 0.00408 | -0.089 | 185.073
3.5 | 0.814 | 0.00489 | -0.09 | 166.383
4 | 0.862 | 0.01121 | -0.09 | 76.909
4.5 | 0.917 | 0.01164 | -0.091 | 78.742
5 | 0.97 | 0.01209 | -0.092 | 80.198
5.5 | 1.021 | 0.01252 | -0.093 | 81.519
6 | 1.07 | 0.01303 | -0.094 | 82.145
6.5 | 1.117 | 0.01359 | -0.094 | 82.183
7 | 1.161 | 0.01418 | -0.095 | 81.823
7.5 | 1.202 | 0.01479 | -0.096 | 81.216
8 | 1.238 | 0.01546 | -0.097 | 80.088
8.5 | 1.268 | 0.01617 | -0.098 | 78.419
9 | 1.292 | 0.01692 | -0.099 | 76.371
9.5 | 1.311 | 0.01774 | -0.099 | 73.903
10 | 1.324 | 0.01854 | -0.1 | 71.396
10.5 | 1.33 | 0.01958 | -0.101 | 67.965
11 | 1.332 | 0.02058 | -0.102 | 64.698
11.5 | 1.327 | 0.0215 | -0.102 | 61.737
12 | 1.316 | 0.02283 | -0.103 | 57.643
12.5 | 1.296 | 0.02404 | -0.104 | 53.915
13 | 1.079 | 0.07841 | -0.07 | 13.759
13.5 | 1.033 | 0.09294 | -0.056 | 11.116
14 | 1.002 | 0.09865 | -0.056 | 10.16
14.5 | 0.968 | 0.1059 | -0.055 | 9.139
15 | 0.931 | 0.11231 | -0.053 | 8.293
15.5 | 0.894 | 0.11985 | -0.053 | 7.458
16 | 0.855 | 0.12921 | -0.052 | 6.617

## 52. Re 2M Mach 0.10 (2)
BIGFOIL.COM POLAR EXPORT
NACA66A414
NACA66A414 |  |  |  | Cl Max: | 1.5241 | at alpha= | 18.5 | deg
XFOIL ncrit=9 |  |  |  | L/D Max: | 148.468 | at alpha= | 3 | deg
Re: | 2000000 |  |  | Cd Min: | 0.0857 | at alpha= | 20 | deg
Mach: | 0.1 |  |  | Cl=0 at alpha= | -3.3871 | deg
|  |  |  | @ Cl=0.1, Cd= | 0.0070174
|  |  |  | @ Cl=0.4, Cd= | 0.00457
|  |  |  | @ Cl=0.6, Cd= | 0.004689
alpha (deg) | Cl | Cd | Cm | Cl/Cd
-14.5 | -0.7814 | 0.03978 | -0.1174 | -19.643
-14 | -0.7772 | 0.03636 | -0.1166 | -21.3751
-13.5 | -0.7952 | 0.03153 | -0.1137 | -25.2204
-13 | -0.8058 | 0.02771 | -0.1094 | -29.0798
-12.5 | -0.8042 | 0.02492 | -0.1047 | -32.2713
-12 | -0.7901 | 0.02323 | -0.1 | -34.0121
-11.5 | -0.7991 | 0.01857 | -0.0923 | -43.0318
-11 | -0.7658 | 0.0169 | -0.0898 | -45.3136
-10.5 | -0.7213 | 0.01632 | -0.0886 | -44.1973
-10 | -0.6764 | 0.01544 | -0.0876 | -43.8083
-9.5 | -0.6314 | 0.01443 | -0.0865 | -43.7561
-9 | -0.5844 | 0.01347 | -0.0857 | -43.3853
-8.5 | -0.5361 | 0.01266 | -0.085 | -42.346
-8 | -0.4868 | 0.01194 | -0.0844 | -40.7705
-7.5 | -0.4408 | 0.01079 | -0.0833 | -40.8526
-7 | -0.3911 | 0.01012 | -0.0828 | -38.6462
-6.5 | -0.3381 | 0.00969 | -0.0828 | -34.8916
-6 | -0.2845 | 0.00929 | -0.0829 | -30.6243
-5.5 | -0.2306 | 0.00894 | -0.083 | -25.7942
-5 | -0.1789 | 0.00835 | -0.0827 | -21.4251
-4.5 | -0.1237 | 0.00802 | -0.0831 | -15.4239
-4 | -0.068 | 0.00775 | -0.0835 | -8.7742
-3.5 | -0.0127 | 0.00746 | -0.0839 | -1.7024
-2.5 | 0.0998 | 0.00702 | -0.0849 | 14.2165
-2 | 0.1528 | 0.00634 | -0.0851 | 24.1009
-1.5 | 0.2023 | 0.00513 | -0.0851 | 39.4347
-1 | 0.256 | 0.00446 | -0.0854 | 57.3991
-0.5 | 0.3145 | 0.0045 | -0.0863 | 69.8889
0 | 0.3732 | 0.00457 | -0.0872 | 81.663
0.5 | 0.4316 | 0.00457 | -0.088 | 94.442
1 | 0.4899 | 0.00464 | -0.0888 | 105.5819
1.5 | 0.5485 | 0.00468 | -0.0897 | 117.2009
2 | 0.6058 | 0.00469 | -0.0904 | 129.1684
2.5 | 0.663 | 0.0047 | -0.091 | 141.0638
3 | 0.7171 | 0.00483 | -0.0909 | 148.4679
3.5 | 0.7506 | 0.00584 | -0.0869 | 128.5274
4 | 0.7649 | 0.00741 | -0.0794 | 103.2254
4.5 | 0.7707 | 0.00864 | -0.0701 | 89.2014
5 | 0.7797 | 0.01006 | -0.0619 | 77.505
5.5 | 0.7993 | 0.0114 | -0.0561 | 70.114
6 | 0.8363 | 0.01214 | -0.0533 | 68.888
6.5 | 0.8766 | 0.01275 | -0.0512 | 68.7529
7 | 0.9145 | 0.0135 | -0.0488 | 67.7407
7.5 | 0.9543 | 0.01419 | -0.0468 | 67.2516
8 | 0.9921 | 0.01498 | -0.0445 | 66.2283
8.5 | 1.0264 | 0.016 | -0.0417 | 64.15
9 | 1.0645 | 0.0168 | -0.0397 | 63.3631
9.5 | 1.1012 | 0.0177 | -0.0375 | 62.2147
10 | 1.1346 | 0.01877 | -0.035 | 60.4475
10.5 | 1.1592 | 0.02021 | -0.031 | 57.3577
11 | 1.1974 | 0.02122 | -0.0297 | 56.4279
11.5 | 1.2344 | 0.02227 | -0.0282 | 55.4288
12 | 1.2681 | 0.02355 | -0.0262 | 53.8471
12.5 | 1.298 | 0.02514 | -0.024 | 51.6309
13 | 1.3179 | 0.02751 | -0.0208 | 47.9062
13.5 | 1.3467 | 0.02929 | -0.0188 | 45.9781
14 | 1.3748 | 0.03117 | -0.017 | 44.1065
14.5 | 1.4004 | 0.03329 | -0.015 | 42.0667
15 | 1.4261 | 0.03547 | -0.0133 | 40.2058
15.5 | 1.4496 | 0.03791 | -0.0117 | 38.2379
16 | 1.4543 | 0.04217 | -0.009 | 34.4866
16.5 | 1.4716 | 0.04544 | -0.0076 | 32.3856
17 | 1.4928 | 0.04845 | -0.0067 | 30.8111
17.5 | 1.507 | 0.05226 | -0.0058 | 28.8366
18 | 1.5195 | 0.05645 | -0.0052 | 26.9176
18.5 | 1.5241 | 0.06178 | -0.0051 | 24.6698
19 | 1.5239 | 0.06803 | -0.0055 | 22.4004
19.5 | 1.5166 | 0.07564 | -0.0069 | 20.0502
20 | 1.496 | 0.0857 | -0.0099 | 17.4562

## 53. Re 2M Mach 0.25 (1)
BIGFOIL.COM POLAR EXPORT
NACA66A414
NACA66A414 |  |  |  | Cl Max: | 1.29 | at alpha= | 9.5 | deg
JavaFoil+Calcfoil stall+Eppler ext transition |  |  |  | L/D Max: | 167.989 | at alpha= | 3.5 | deg
Re: | 2000000 |  |  | Cd Min: | 0.00405 | at alpha= | 2 | deg
Mach: | 0.25 |  |  | Cl=0 at alpha= | -3.2581 | deg
|  |  |  | @ Cl=0.1, Cd= | 0.0073257
|  |  |  | @ Cl=0.4, Cd= | 0.0044135
|  |  |  | @ Cl=0.6, Cd= | 0.0042798
alpha (deg) | Cl | Cd | Cm | Cl/Cd
-17 | -0.209 | 0.15803 | -0.022 | -1.321
-16.5 | -0.281 | 0.15618 | -0.023 | -1.796
-16 | -0.341 | 0.14752 | -0.023 | -2.314
-15.5 | -0.396 | 0.13602 | -0.023 | -2.911
-15 | -0.446 | 0.12725 | -0.023 | -3.503
-14.5 | -0.49 | 0.11561 | -0.023 | -4.242
-14 | -0.526 | 0.10972 | -0.024 | -4.795
-13.5 | -0.547 | 0.10054 | -0.024 | -5.44
-13 | -0.563 | 0.09433 | -0.025 | -5.964
-12.5 | -0.573 | 0.08725 | -0.026 | -6.567
-12 | -0.578 | 0.08126 | -0.026 | -7.11
-11.5 | -0.577 | 0.07683 | -0.028 | -7.515
-11 | -0.571 | 0.07105 | -0.029 | -8.04
-10.5 | -0.56 | 0.06681 | -0.03 | -8.378
-10 | -0.543 | 0.06202 | -0.031 | -8.759
-9.5 | -0.522 | 0.05789 | -0.031 | -9.009
-9 | -0.496 | 0.05414 | -0.033 | -9.159
-8.5 | -0.467 | 0.04985 | -0.036 | -9.366
-8 | -0.528 | 0.01014 | -0.067 | -52.08
-7.5 | -0.484 | 0.00995 | -0.068 | -48.634
-7 | -0.435 | 0.00957 | -0.069 | -45.477
-6.5 | -0.383 | 0.00924 | -0.071 | -41.47
-6 | -0.329 | 0.00851 | -0.072 | -38.624
-5.5 | -0.272 | 0.00856 | -0.073 | -31.758
-5 | -0.213 | 0.00822 | -0.074 | -25.906
-4.5 | -0.153 | 0.00823 | -0.075 | -18.547
-4 | -0.092 | 0.00797 | -0.076 | -11.478
-3.5 | -0.03 | 0.00775 | -0.078 | -3.845
-3 | 0.032 | 0.00754 | -0.079 | 4.293
-2.5 | 0.095 | 0.00734 | -0.08 | 12.928
-2 | 0.158 | 0.00716 | -0.081 | 22.012
-1.5 | 0.221 | 0.00679 | -0.082 | 32.547
-1 | 0.284 | 0.00436 | -0.083 | 65.013
-0.5 | 0.346 | 0.00437 | -0.084 | 79.295
0 | 0.408 | 0.00442 | -0.085 | 92.353
0.5 | 0.471 | 0.00422 | -0.086 | 111.686
1 | 0.533 | 0.00425 | -0.087 | 125.47
1.5 | 0.595 | 0.0043 | -0.088 | 138.397
2 | 0.657 | 0.00405 | -0.089 | 162.221
2.5 | 0.716 | 0.0048 | -0.09 | 149.113
3 | 0.775 | 0.00488 | -0.091 | 158.959
3.5 | 0.834 | 0.00497 | -0.092 | 167.989
4 | 0.884 | 0.01154 | -0.092 | 76.599
4.5 | 0.939 | 0.01201 | -0.093 | 78.198
5 | 0.993 | 0.01252 | -0.094 | 79.332
5.5 | 1.044 | 0.01298 | -0.095 | 80.438
6 | 1.093 | 0.01356 | -0.096 | 80.594
6.5 | 1.138 | 0.01421 | -0.097 | 80.104
7 | 1.18 | 0.01485 | -0.098 | 79.451
7.5 | 1.218 | 0.01557 | -0.099 | 78.206
8 | 1.249 | 0.01631 | -0.099 | 76.566
8.5 | 1.271 | 0.01716 | -0.1 | 74.074
9 | 1.285 | 0.01799 | -0.101 | 71.426
9.5 | 1.29 | 0.01899 | -0.102 | 67.923
10 | 1.287 | 0.01992 | -0.103 | 64.598
10.5 | 1.273 | 0.02102 | -0.103 | 60.575
11 | 1.248 | 0.02217 | -0.104 | 56.284
11.5 | 1.013 | 0.07653 | -0.054 | 13.234
12 | 0.978 | 0.08308 | -0.052 | 11.77
12.5 | 0.932 | 0.08971 | -0.051 | 10.389
13 | 0.873 | 0.09662 | -0.051 | 9.035
13.5 | 0.806 | 0.10568 | -0.049 | 7.623
14 | 0.733 | 0.11774 | -0.048 | 6.222
14.5 | 0.654 | 0.12703 | -0.047 | 5.151

## 54. Re 2M Mach 0.25 (2)
BIGFOIL.COM POLAR EXPORT
NACA66A414
NACA66A414 |  |  |  | Cl Max: | 1.3958 | at alpha= | 16 | deg
XFOIL ncrit=9 |  |  |  | L/D Max: | 150.878 | at alpha= | 3 | deg
Re: | 2000000 |  |  | Cd Min: | 0.14717 | at alpha= | -15.5 | deg
Mach: | 0.25 |  |  | Cl=0 at alpha= | -3.3986 | deg
|  |  |  | @ Cl=0.1, Cd= | 0.0071344
|  |  |  | @ Cl=0.4, Cd= | 0.004635
|  |  |  | @ Cl=0.6, Cd= | 0.0047575
alpha (deg) | Cl | Cd | Cm | Cl/Cd
-15.5 | -0.3405 | 0.14717 | -0.07 | -2.3137
-15 | -0.3298 | 0.13856 | -0.0746 | -2.3802
-14.5 | -0.2686 | 0.12743 | -0.0632 | -2.1078
-14 | -0.2551 | 0.12184 | -0.067 | -2.0937
-13.5 | -0.2443 | 0.11528 | -0.071 | -2.1192
-13 | -0.2414 | 0.1059 | -0.0763 | -2.2795
-12.5 | -0.2426 | 0.09592 | -0.0811 | -2.5292
-11 | -0.663 | 0.02703 | -0.1124 | -24.5283
-10.5 | -0.6961 | 0.02177 | -0.1022 | -31.9752
-10 | -0.6697 | 0.01933 | -0.0984 | -34.6456
-9.5 | -0.63 | 0.01788 | -0.096 | -35.2349
-9 | -0.5881 | 0.01608 | -0.0939 | -36.5734
-8 | -0.4944 | 0.01314 | -0.0908 | -37.6256
-7.5 | -0.4433 | 0.01225 | -0.0899 | -36.1878
-7 | -0.3981 | 0.01077 | -0.088 | -36.9638
-6.5 | -0.3448 | 0.01016 | -0.0875 | -33.937
-6 | -0.2903 | 0.00967 | -0.0871 | -30.0207
-5.5 | -0.2357 | 0.00923 | -0.0868 | -25.5363
-5 | -0.1809 | 0.0087 | -0.0865 | -20.7931
-4.5 | -0.126 | 0.00818 | -0.0864 | -15.4034
-4 | -0.069 | 0.00788 | -0.0866 | -8.7563
-3.5 | -0.0116 | 0.00767 | -0.0869 | -1.5124
-3 | 0.0456 | 0.00733 | -0.0872 | 6.221
-2.5 | 0.104 | 0.00712 | -0.0877 | 14.6067
-2 | 0.16 | 0.00662 | -0.088 | 24.1692
-1.5 | 0.2099 | 0.00538 | -0.0878 | 39.0149
-1 | 0.2636 | 0.00453 | -0.088 | 58.1898
-0.5 | 0.3242 | 0.00459 | -0.0889 | 70.6318
0 | 0.3848 | 0.00463 | -0.0898 | 83.1102
0.5 | 0.4451 | 0.00465 | -0.0906 | 95.7204
1 | 0.5052 | 0.00474 | -0.0914 | 106.5823
1.5 | 0.5657 | 0.00474 | -0.0923 | 119.346
2.5 | 0.6836 | 0.0048 | -0.0935 | 142.4167
3 | 0.7393 | 0.0049 | -0.0933 | 150.8776
3.5 | 0.7663 | 0.00607 | -0.0876 | 126.2438
4 | 0.7694 | 0.00763 | -0.0773 | 100.8388
4.5 | 0.7679 | 0.00907 | -0.0665 | 84.6637
5 | 0.7757 | 0.0107 | -0.0581 | 72.4953
5.5 | 0.7976 | 0.01209 | -0.0525 | 65.9719
6 | 0.8375 | 0.01285 | -0.0499 | 65.1751
6.5 | 0.8774 | 0.01359 | -0.0474 | 64.5622
7 | 0.917 | 0.0144 | -0.0449 | 63.6806
8 | 0.9918 | 0.01636 | -0.0393 | 60.6235
8.5 | 1.0306 | 0.01733 | -0.0369 | 59.4691
9 | 1.0675 | 0.01838 | -0.0342 | 58.0794
9.5 | 1.1043 | 0.0195 | -0.0316 | 56.6308
10 | 1.1287 | 0.02137 | -0.0275 | 52.817
10.5 | 1.1616 | 0.02262 | -0.0244 | 51.3528
11.5 | 1.2325 | 0.02549 | -0.02 | 48.3523
12 | 1.2631 | 0.02736 | -0.0174 | 46.1659
12.5 | 1.281 | 0.03026 | -0.0137 | 42.3331
13 | 1.3105 | 0.03241 | -0.0114 | 40.4351
13.5 | 1.3329 | 0.03519 | -0.0086 | 37.8772
14 | 1.3587 | 0.03782 | -0.0065 | 35.9254
14.5 | 1.3787 | 0.04105 | -0.0042 | 33.5859
15 | 1.3803 | 0.0462 | -0.0015 | 29.8766
15.5 | 1.3895 | 0.0509 | 0.0002 | 27.2986
16 | 1.3958 | 0.05621 | 0.0014 | 24.8319
16.5 | 1.3846 | 0.06391 | 0.0016 | 21.6648
17 | 1.3875 | 0.0705 | 0.0009 | 19.6809
17.5 | 1.3753 | 0.07959 | -0.0014 | 17.2798
18 | 1.3522 | 0.09105 | -0.0059 | 14.8512
18.5 | 1.3088 | 0.10689 | -0.0139 | 12.2444
19 | 1.2712 | 0.12312 | -0.0236 | 10.3249
19.5 | 1.2176 | 0.14365 | -0.0367 | 8.4762

## 55. Re 2M Mach 0.50 (1)
BIGFOIL.COM POLAR EXPORT
NACA66A414
NACA66A414 |  |  |  | Cl Max: | 1.257 | at alpha= | 20 | deg
JavaFoil+Calcfoil stall+Eppler ext transition |  |  |  | L/D Max: | 163.389 | at alpha= | 3 | deg
Re: | 2000000 |  |  | Cd Min: | 0.00468 | at alpha= | -0.5 | deg
Mach: | 0.5 |  |  | Cl=0 at alpha= | -3.2609 | deg
|  |  |  | @ Cl=0.1, Cd= | 0.0071829
|  |  |  | @ Cl=0.4, Cd= | 0.0046896
|  |  |  | @ Cl=0.6, Cd= | 0.0048702
alpha (deg) | Cl | Cd | Cm | Cl/Cd
-20 | -0.921 | 0.17822 | -0.027 | -5.169
-19.5 | -0.893 | 0.17185 | -0.027 | -5.199
-19 | -0.865 | 0.16399 | -0.027 | -5.278
-18.5 | -0.838 | 0.15815 | -0.028 | -5.301
-18 | -0.811 | 0.15457 | -0.028 | -5.25
-17.5 | -0.785 | 0.14993 | -0.029 | -5.233
-17 | -0.757 | 0.14637 | -0.029 | -5.175
-16.5 | -0.729 | 0.13929 | -0.028 | -5.233
-16 | -0.702 | 0.13724 | -0.029 | -5.112
-15.5 | -0.675 | 0.12792 | -0.029 | -5.274
-15 | -0.648 | 0.12491 | -0.03 | -5.184
-14.5 | -0.62 | 0.12096 | -0.03 | -5.129
-14 | -0.592 | 0.11851 | -0.03 | -4.997
-13.5 | -0.564 | 0.11313 | -0.029 | -4.99
-13 | -0.537 | 0.10945 | -0.03 | -4.909
-12.5 | -0.51 | 0.10624 | -0.031 | -4.8
-12 | -0.483 | 0.1027 | -0.031 | -4.699
-11.5 | -0.455 | 0.09876 | -0.032 | -4.61
-11 | -0.428 | 0.09562 | -0.033 | -4.475
-10.5 | -0.4 | 0.08525 | -0.031 | -4.69
-10 | -0.372 | 0.07531 | -0.032 | -4.944
-9.5 | -0.345 | 0.06702 | -0.032 | -5.145
-9 | -0.317 | 0.06102 | -0.033 | -5.199
-8.5 | -0.29 | 0.0551 | -0.034 | -5.261
-8 | -0.262 | 0.0654 | -0.033 | -4.007
-7.5 | -0.234 | 0.05356 | -0.033 | -4.376
-7 | -0.335 | 0.04677 | -0.036 | -7.165
-6.5 | -0.317 | 0.04288 | -0.037 | -7.404
-6 | -0.282 | 0.03953 | -0.039 | -7.14
-5.5 | -0.292 | 0.00948 | -0.081 | -30.85
-5 | -0.232 | 0.00913 | -0.082 | -25.439
-4.5 | -0.168 | 0.00879 | -0.084 | -19.069
-4 | -0.101 | 0.0083 | -0.085 | -12.179
-3.5 | -0.033 | 0.00727 | -0.086 | -4.543
-3 | 0.036 | 0.00732 | -0.088 | 4.918
-2.5 | 0.106 | 0.00717 | -0.089 | 14.744
-2 | 0.176 | 0.00692 | -0.09 | 25.39
-1.5 | 0.247 | 0.00649 | -0.091 | 38.021
-1 | 0.317 | 0.0069 | -0.092 | 45.941
-0.5 | 0.387 | 0.00468 | -0.094 | 82.748
0 | 0.455 | 0.00473 | -0.095 | 96.08
0.5 | 0.524 | 0.0048 | -0.096 | 109.306
1 | 0.593 | 0.00486 | -0.097 | 122.032
1.5 | 0.662 | 0.00496 | -0.098 | 133.563
2 | 0.731 | 0.00505 | -0.099 | 144.754
2.5 | 0.795 | 0.00515 | -0.1 | 154.292
3 | 0.86 | 0.00526 | -0.101 | 163.389
3.5 | 0.917 | 0.01266 | -0.101 | 72.394
4 | 0.978 | 0.01328 | -0.103 | 73.596
4.5 | 1.034 | 0.01392 | -0.104 | 74.313
5 | 1.086 | 0.0147 | -0.105 | 73.887
5.5 | 1.131 | 0.0155 | -0.106 | 72.965
6 | 1.165 | 0.01646 | -0.107 | 70.788
6.5 | 1.182 | 0.01759 | -0.108 | 67.157
7 | 1.169 | 0.01883 | -0.109 | 62.054
7.5 | 0.893 | 0.05075 | -0.048 | 17.606
8 | 0.617 | 0.05548 | -0.049 | 11.116
8.5 | 0.643 | 0.06429 | -0.047 | 10.001
9 | 0.67 | 0.08076 | -0.051 | 8.301
9.5 | 0.697 | 0.08339 | -0.051 | 8.36
10 | 0.724 | 0.08682 | -0.052 | 8.338
10.5 | 0.75 | 0.08964 | -0.052 | 8.372
11 | 0.778 | 0.09112 | -0.056 | 8.54
11.5 | 0.805 | 0.10085 | -0.056 | 7.978
12 | 0.831 | 0.10414 | -0.057 | 7.98
12.5 | 0.857 | 0.10323 | -0.057 | 8.305
13 | 0.884 | 0.11003 | -0.06 | 8.037
13.5 | 0.912 | 0.11431 | -0.062 | 7.975
14 | 0.938 | 0.11795 | -0.063 | 7.951
14.5 | 0.964 | 0.12488 | -0.064 | 7.72
15 | 0.993 | 0.1335 | -0.069 | 7.439
15.5 | 1.018 | 0.13496 | -0.068 | 7.545
16 | 1.045 | 0.14005 | -0.07 | 7.46
16.5 | 1.072 | 0.14837 | -0.071 | 7.223
17 | 1.099 | 0.14915 | -0.074 | 7.369
17.5 | 1.125 | 0.15416 | -0.075 | 7.298
18 | 1.151 | 0.16159 | -0.076 | 7.125
18.5 | 1.179 | 0.16614 | -0.078 | 7.095
19 | 1.205 | 0.16846 | -0.079 | 7.156
19.5 | 1.231 | 0.17518 | -0.08 | 7.027
20 | 1.257 | 0.18263 | -0.081 | 6.882

## 56. Re 2M Mach 0.50 (2)
BIGFOIL.COM POLAR EXPORT
NACA66A414
NACA66A414 |  |  |  | Cl Max: | 1.1124 | at alpha= | 10.5 | deg
XFOIL ncrit=9 |  |  |  | L/D Max: | 155.966 | at alpha= | 3 | deg
Re: | 2000000 |  |  | Cd Min: | 0.23103 | at alpha= | -20 | deg
Mach: | 0.5 |  |  | Cl=0 at alpha= | -3.4598 | deg
|  |  |  | @ Cl=0.1, Cd= | 0.0076517
|  |  |  | @ Cl=0.4, Cd= | 0.0049193
|  |  |  | @ Cl=0.6, Cd= | 0.0051082
alpha (deg) | Cl | Cd | Cm | Cl/Cd
-20 | -0.4924 | 0.23103 | -0.036 | -2.1313
-19.5 | -0.4711 | 0.22351 | -0.0406 | -2.1077
-19 | -0.4515 | 0.2154 | -0.045 | -2.0961
-18.5 | -0.4334 | 0.20684 | -0.0496 | -2.0953
-18 | -0.4125 | 0.19978 | -0.0539 | -2.0648
-17.5 | -0.3942 | 0.19146 | -0.0584 | -2.0589
-17 | -0.3755 | 0.18302 | -0.0629 | -2.0517
-16.5 | -0.3568 | 0.17519 | -0.0673 | -2.0366
-15 | -0.3008 | 0.15229 | -0.0808 | -1.9752
-14.5 | -0.2853 | 0.14408 | -0.0851 | -1.9801
-14 | -0.268 | 0.13706 | -0.0888 | -1.9553
-13.5 | -0.2498 | 0.13012 | -0.0928 | -1.9198
-13 | -0.2364 | 0.12188 | -0.0977 | -1.9396
-12.5 | -0.2247 | 0.11365 | -0.1019 | -1.9771
-12 | -0.2128 | 0.10631 | -0.1054 | -2.0017
-11.5 | -0.205 | 0.09808 | -0.1096 | -2.0901
-11 | -0.2007 | 0.0898 | -0.1138 | -2.235
-10.5 | -0.2016 | 0.08081 | -0.1184 | -2.4947
-10 | -0.2087 | 0.07126 | -0.1234 | -2.9287
-9.5 | -0.2222 | 0.0606 | -0.1299 | -3.6667
-9 | -0.2512 | 0.04776 | -0.1395 | -5.2596
-8.5 | -0.2926 | 0.03929 | -0.1403 | -7.4472
-8 | -0.325 | 0.03357 | -0.1355 | -9.6813
-7.5 | -0.3547 | 0.02813 | -0.1266 | -12.6093
-7 | -0.3613 | 0.02183 | -0.1192 | -16.5506
-6.5 | -0.3411 | 0.01632 | -0.1134 | -20.9007
-6 | -0.2957 | 0.01321 | -0.11 | -22.3846
-5.5 | -0.2395 | 0.01154 | -0.1076 | -20.7539
-5 | -0.1833 | 0.01036 | -0.1052 | -17.6931
-4.5 | -0.1245 | 0.00957 | -0.1034 | -13.0094
-4 | -0.0683 | 0.00866 | -0.1015 | -7.8868
-3.5 | -0.0051 | 0.00824 | -0.1009 | -0.61893
-3 | 0.0584 | 0.00786 | -0.1005 | 7.43
-2.5 | 0.1223 | 0.00754 | -0.1003 | 16.2202
-2 | 0.1878 | 0.00732 | -0.1006 | 25.6557
-1.5 | 0.2468 | 0.00655 | -0.1002 | 37.6794
-1 | 0.2974 | 0.00484 | -0.0992 | 61.4463
-0.5 | 0.3661 | 0.00488 | -0.1001 | 75.0205
0 | 0.4351 | 0.00496 | -0.1011 | 87.7218
0.5 | 0.504 | 0.0051 | -0.102 | 98.8235
1 | 0.5721 | 0.0051 | -0.1028 | 112.1765
1.5 | 0.6405 | 0.00512 | -0.1036 | 125.0977
2 | 0.7078 | 0.00515 | -0.104 | 137.4369
2.5 | 0.7733 | 0.00518 | -0.1039 | 149.2857
3 | 0.8313 | 0.00533 | -0.102 | 155.9662
3.5 | 0.8103 | 0.00673 | -0.0849 | 120.4012
4 | 0.7807 | 0.00903 | -0.068 | 86.4563
4.5 | 0.768 | 0.01154 | -0.0556 | 66.5511
5 | 0.7671 | 0.01407 | -0.0458 | 54.5203
5.5 | 0.7989 | 0.01556 | -0.0409 | 51.3432
6 | 0.8431 | 0.01666 | -0.0376 | 50.6062
6.5 | 0.8839 | 0.018 | -0.0338 | 49.1056
7 | 0.9272 | 0.01932 | -0.0302 | 47.9917
7.5 | 0.9668 | 0.0209 | -0.0262 | 46.2584
8 | 0.9985 | 0.02304 | -0.0215 | 43.3377
8.5 | 1.03 | 0.02534 | -0.0167 | 40.6472
9 | 1.0568 | 0.0281 | -0.0117 | 37.6085
9.5 | 1.0858 | 0.03101 | -0.007 | 35.0145
10 | 1.1052 | 0.03498 | -0.0018 | 31.5952
10.5 | 1.1124 | 0.04079 | 0.0033 | 27.2714
11 | 1.1003 | 0.04831 | 0.0072 | 22.7758
11.5 | 1.0776 | 0.05708 | 0.009 | 18.8788
12 | 1.0474 | 0.06693 | 0.0088 | 15.6492
12.5 | 1.0151 | 0.07946 | 0.004 | 12.775
13 | 0.9796 | 0.09456 | -0.0046 | 10.3596
13.5 | 0.9476 | 0.11141 | -0.0158 | 8.5055
14 | 0.9183 | 0.12995 | -0.0274 | 7.0666
14.5 | 0.8931 | 0.14774 | -0.038 | 6.0451
15 | 0.8805 | 0.1635 | -0.0473 | 5.3853
15.5 | 0.8823 | 0.17605 | -0.0546 | 5.0116

## 57. Re 3M Mach 0.00 (1)
BIGFOIL.COM POLAR EXPORT
NACA66A414
NACA66A414 |  |  |  | Cl Max: | 1.344 | at alpha= | 11 | deg
JavaFoil+Calcfoil stall+Eppler ext transition |  |  |  | L/D Max: | 202.125 | at alpha= | 3.5 | deg
Re: | 3000000 |  |  | Cd Min: | 0.00394 | at alpha= | 0 | deg
Mach: | 0 |  |  | Cl=0 at alpha= | -3.2583 | deg
|  |  |  | @ Cl=0.1, Cd= | 0.006669
|  |  |  | @ Cl=0.4, Cd= | 0.003944
|  |  |  | @ Cl=0.6, Cd= | 0.0041113
alpha (deg) | Cl | Cd | Cm | Cl/Cd
-19 | -0.541 | 0.16149 | -0.02 | -3.352
-18.5 | -0.561 | 0.15337 | -0.02 | -3.659
-18 | -0.581 | 0.14495 | -0.021 | -4.009
-17.5 | -0.6 | 0.13842 | -0.021 | -4.335
-17 | -0.619 | 0.1314 | -0.022 | -4.707
-16.5 | -0.635 | 0.12498 | -0.023 | -5.083
-16 | -0.651 | 0.11696 | -0.023 | -5.567
-15.5 | -0.665 | 0.11157 | -0.024 | -5.957
-15 | -0.676 | 0.10435 | -0.025 | -6.475
-14.5 | -0.684 | 0.09959 | -0.025 | -6.867
-14 | -0.687 | 0.09425 | -0.026 | -7.293
-13.5 | -0.682 | 0.08884 | -0.026 | -7.676
-13 | -0.674 | 0.08381 | -0.027 | -8.043
-12.5 | -0.663 | 0.07907 | -0.028 | -8.389
-12 | -0.649 | 0.07416 | -0.029 | -8.758
-11.5 | -0.633 | 0.06953 | -0.03 | -9.099
-11 | -0.613 | 0.06501 | -0.032 | -9.437
-10.5 | -0.593 | 0.05883 | -0.036 | -10.085
-10 | -0.682 | 0.0114 | -0.06 | -59.813
-9.5 | -0.65 | 0.01059 | -0.062 | -61.407
-9 | -0.613 | 0.01013 | -0.063 | -60.498
-8.5 | -0.571 | 0.00969 | -0.064 | -58.988
-8 | -0.527 | 0.00922 | -0.065 | -57.141
-7.5 | -0.479 | 0.00852 | -0.066 | -56.248
-7 | -0.429 | 0.00853 | -0.068 | -50.315
-6.5 | -0.376 | 0.0085 | -0.069 | -44.235
-6 | -0.321 | 0.00822 | -0.07 | -39.063
-5.5 | -0.265 | 0.00787 | -0.071 | -33.628
-5 | -0.207 | 0.00763 | -0.072 | -27.126
-4.5 | -0.148 | 0.00739 | -0.073 | -20.056
-4 | -0.089 | 0.00728 | -0.074 | -12.194
-3.5 | -0.029 | 0.00707 | -0.075 | -4.084
-3 | 0.031 | 0.00687 | -0.076 | 4.564
-2.5 | 0.092 | 0.00669 | -0.077 | 13.733
-2 | 0.153 | 0.00653 | -0.078 | 23.372
-1.5 | 0.214 | 0.00645 | -0.079 | 33.16
-1 | 0.275 | 0.00411 | -0.08 | 66.819
-0.5 | 0.335 | 0.00412 | -0.081 | 81.459
0 | 0.396 | 0.00394 | -0.083 | 100.42
0.5 | 0.456 | 0.004 | -0.083 | 114.203
1 | 0.517 | 0.00401 | -0.084 | 128.925
1.5 | 0.577 | 0.0041 | -0.085 | 140.767
2 | 0.638 | 0.00413 | -0.087 | 154.42
2.5 | 0.695 | 0.00417 | -0.088 | 166.776
3 | 0.753 | 0.00396 | -0.089 | 190.045
3.5 | 0.811 | 0.00401 | -0.089 | 202.125
4 | 0.86 | 0.01039 | -0.09 | 82.737
4.5 | 0.914 | 0.01077 | -0.09 | 84.902
5 | 0.967 | 0.0112 | -0.091 | 86.309
5.5 | 1.018 | 0.0116 | -0.092 | 87.822
6 | 1.067 | 0.01205 | -0.093 | 88.569
6.5 | 1.114 | 0.01255 | -0.094 | 88.807
7 | 1.159 | 0.01309 | -0.095 | 88.521
7.5 | 1.2 | 0.01363 | -0.096 | 88.069
8 | 1.237 | 0.01424 | -0.097 | 86.898
8.5 | 1.268 | 0.01486 | -0.098 | 85.33
9 | 1.294 | 0.01553 | -0.098 | 83.317
9.5 | 1.315 | 0.01627 | -0.099 | 80.823
10 | 1.33 | 0.01699 | -0.1 | 78.308
10.5 | 1.34 | 0.0179 | -0.101 | 74.829
11 | 1.344 | 0.01877 | -0.101 | 71.601
11.5 | 1.342 | 0.01975 | -0.102 | 67.976
12 | 1.336 | 0.02076 | -0.103 | 64.337
12.5 | 1.321 | 0.02191 | -0.103 | 60.309
13 | 1.296 | 0.02354 | -0.104 | 55.064
13.5 | 1.262 | 0.02579 | -0.104 | 48.929
14 | 1.217 | 0.02941 | -0.103 | 41.398
14.5 | 1.019 | 0.0924 | -0.069 | 11.031
15 | 0.978 | 0.104 | -0.062 | 9.403
15.5 | 0.942 | 0.11209 | -0.06 | 8.406
16 | 0.906 | 0.11942 | -0.057 | 7.589

## 58. Re 3M Mach 0.00 (2)
BIGFOIL.COM POLAR EXPORT
NACA66A414
NACA66A414 |  |  |  | Cl Max: | 1.6314 | at alpha= | 20 | deg
XFOIL ncrit=9 |  |  |  | L/D Max: | 159.087 | at alpha= | 2.5 | deg
Re: | 3000000 |  |  | Cd Min: | 0.07674 | at alpha= | -18.5 | deg
Mach: | 0 |  |  | Cl=0 at alpha= | -3.3686 | deg
|  |  |  | @ Cl=0.1, Cd= | 0.0063981
|  |  |  | @ Cl=0.4, Cd= | 0.0039246
|  |  |  | @ Cl=0.6, Cd= | 0.0040571
alpha (deg) | Cl | Cd | Cm | Cl/Cd
-18.5 | -0.8844 | 0.07674 | -0.0943 | -11.5246
-18 | -0.988 | 0.05156 | -0.1103 | -19.1621
-17.5 | -1.0542 | 0.03901 | -0.1143 | -27.0238
-17 | -1.0548 | 0.0348 | -0.1141 | -30.3103
-16.5 | -1.0749 | 0.02961 | -0.1118 | -36.3019
-16 | -1.0901 | 0.02531 | -0.1081 | -43.0699
-15.5 | -1.0831 | 0.02273 | -0.1048 | -47.6507
-15 | -1.0636 | 0.02102 | -0.102 | -50.5994
-14.5 | -1.0376 | 0.01983 | -0.0995 | -52.3248
-14 | -1.0122 | 0.01858 | -0.0965 | -54.4779
-13.5 | -0.9735 | 0.01826 | -0.0949 | -53.3133
-13 | -0.9539 | 0.01689 | -0.0902 | -56.4772
-12.5 | -0.9176 | 0.01626 | -0.0879 | -56.433
-12 | -0.8773 | 0.01549 | -0.0863 | -56.6365
-11.5 | -0.8361 | 0.0146 | -0.0848 | -57.2671
-11 | -0.7903 | 0.01398 | -0.084 | -56.5308
-10.5 | -0.7414 | 0.01361 | -0.0836 | -54.4747
-10 | -0.7043 | 0.01192 | -0.0815 | -59.0856
-9 | -0.6077 | 0.01058 | -0.0803 | -57.4386
-8.5 | -0.5563 | 0.01014 | -0.0802 | -54.8619
-8 | -0.5046 | 0.00968 | -0.0801 | -52.1281
-7.5 | -0.4517 | 0.00929 | -0.0802 | -48.6222
-7 | -0.3979 | 0.00901 | -0.0805 | -44.162
-6.5 | -0.3466 | 0.0084 | -0.0803 | -41.2619
-6 | -0.2925 | 0.00803 | -0.0805 | -36.4259
-5.5 | -0.2377 | 0.00776 | -0.0809 | -30.6314
-5 | -0.1823 | 0.00755 | -0.0814 | -24.1457
-4.5 | -0.1269 | 0.00723 | -0.0818 | -17.5519
-4 | -0.0712 | 0.00694 | -0.0823 | -10.2594
-3.5 | -0.0148 | 0.00676 | -0.083 | -2.1893
-3 | 0.0415 | 0.00658 | -0.0835 | 6.307
-2.5 | 0.0981 | 0.00641 | -0.0842 | 15.3042
-2 | 0.154 | 0.00606 | -0.0848 | 25.4125
-1.5 | 0.2065 | 0.00525 | -0.0851 | 39.3333
-1 | 0.2576 | 0.0041 | -0.0854 | 62.8293
-0.5 | 0.3145 | 0.0039 | -0.0861 | 80.641
0 | 0.3729 | 0.00392 | -0.087 | 95.1276
0.5 | 0.4315 | 0.00393 | -0.088 | 109.7964
1 | 0.4894 | 0.004 | -0.0888 | 122.35
1.5 | 0.5482 | 0.00403 | -0.0898 | 136.0298
2 | 0.6055 | 0.00406 | -0.0905 | 149.1379
2.5 | 0.6618 | 0.00416 | -0.0911 | 159.0865
3 | 0.7004 | 0.00511 | -0.0882 | 137.0646
3.5 | 0.7269 | 0.00645 | -0.0831 | 112.6977
4 | 0.749 | 0.00768 | -0.0772 | 97.526
4.5 | 0.7636 | 0.00866 | -0.0696 | 88.1755
5 | 0.7835 | 0.00973 | -0.0633 | 80.5242
5.5 | 0.8171 | 0.01049 | -0.0599 | 77.8932
6.5 | 0.898 | 0.01157 | -0.0556 | 77.6145
7 | 0.9383 | 0.01213 | -0.0536 | 77.3537
7.5 | 0.976 | 0.01287 | -0.0512 | 75.8353
8 | 1.0167 | 0.01345 | -0.0494 | 75.5911
8.5 | 1.0555 | 0.01414 | -0.0473 | 74.6464
9 | 1.0931 | 0.01492 | -0.0452 | 73.2641
9.5 | 1.1275 | 0.01588 | -0.0426 | 71.0013
10 | 1.1661 | 0.01662 | -0.0408 | 70.1625
10.5 | 1.2018 | 0.01754 | -0.0387 | 68.5177
11 | 1.2366 | 0.01847 | -0.0365 | 66.9518
11.5 | 1.2652 | 0.0193 | -0.0331 | 65.5544
12 | 1.3005 | 0.02067 | -0.0318 | 62.9173
12.5 | 1.3345 | 0.02184 | -0.0299 | 61.1035
13 | 1.3677 | 0.02306 | -0.0281 | 59.3105
13.5 | 1.3981 | 0.0245 | -0.026 | 57.0653
14 | 1.4285 | 0.02599 | -0.0242 | 54.9634
14.5 | 1.455 | 0.0278 | -0.022 | 52.3381
15 | 1.4738 | 0.03028 | -0.0193 | 48.6724
15.5 | 1.5011 | 0.03214 | -0.0176 | 46.705
16 | 1.528 | 0.03408 | -0.0161 | 44.8357
16.5 | 1.5512 | 0.0364 | -0.0145 | 42.6154
17 | 1.5724 | 0.03897 | -0.0129 | 40.349
17.5 | 1.5907 | 0.04186 | -0.0114 | 38.0005
18 | 1.6036 | 0.0454 | -0.0099 | 35.3216
18.5 | 1.609 | 0.04987 | -0.0085 | 32.2639
19 | 1.6183 | 0.05415 | -0.0077 | 29.8855
19.5 | 1.6271 | 0.05868 | -0.0074 | 27.7284
20 | 1.6314 | 0.06396 | -0.0075 | 25.5066

## 59. Re 3M Mach 0.10 (1)
BIGFOIL.COM POLAR EXPORT
NACA66A414
NACA66A414 |  |  |  | Cl Max: | 1.334 | at alpha= | 10.5 | deg
JavaFoil+Calcfoil stall+Eppler ext transition |  |  |  | L/D Max: | 201.747 | at alpha= | 3.5 | deg
Re: | 3000000 |  |  | Cd Min: | 0.00395 | at alpha= | 2.5 | deg
Mach: | 0.1 |  |  | Cl=0 at alpha= | -3.2623 | deg
|  |  |  | @ Cl=0.1, Cd= | 0.0066482
|  |  |  | @ Cl=0.4, Cd= | 0.0039803
|  |  |  | @ Cl=0.6, Cd= | 0.0040998
alpha (deg) | Cl | Cd | Cm | Cl/Cd
-15 | -0.653 | 0.10637 | -0.025 | -6.137
-14.5 | -0.664 | 0.10063 | -0.025 | -6.601
-14 | -0.671 | 0.09566 | -0.026 | -7.015
-13.5 | -0.668 | 0.09016 | -0.026 | -7.413
-13 | -0.663 | 0.08481 | -0.027 | -7.813
-12.5 | -0.654 | 0.07994 | -0.028 | -8.178
-12 | -0.642 | 0.07534 | -0.029 | -8.519
-11.5 | -0.627 | 0.07026 | -0.03 | -8.925
-11 | -0.608 | 0.0659 | -0.031 | -9.232
-10.5 | -0.588 | 0.06079 | -0.034 | -9.672
-10 | -0.676 | 0.01182 | -0.06 | -57.189
-9.5 | -0.649 | 0.01076 | -0.062 | -60.288
-9 | -0.612 | 0.01024 | -0.063 | -59.778
-8.5 | -0.572 | 0.00974 | -0.064 | -58.703
-8 | -0.528 | 0.00929 | -0.066 | -56.787
-7.5 | -0.48 | 0.00815 | -0.067 | -58.905
-7 | -0.43 | 0.00859 | -0.068 | -50.099
-6.5 | -0.378 | 0.00849 | -0.069 | -44.45
-6 | -0.322 | 0.00821 | -0.07 | -39.28
-5.5 | -0.266 | 0.00797 | -0.071 | -33.373
-5 | -0.208 | 0.00772 | -0.072 | -26.95
-4.5 | -0.149 | 0.00749 | -0.073 | -19.876
-4 | -0.089 | 0.00726 | -0.074 | -12.283
-3.5 | -0.029 | 0.00705 | -0.075 | -4.118
-3 | 0.032 | 0.00685 | -0.077 | 4.6
-2.5 | 0.092 | 0.00666 | -0.078 | 13.864
-2 | 0.153 | 0.00657 | -0.079 | 23.35
-1.5 | 0.215 | 0.00642 | -0.08 | 33.48
-1 | 0.276 | 0.00415 | -0.081 | 66.478
-0.5 | 0.337 | 0.00415 | -0.082 | 81.153
0 | 0.398 | 0.00398 | -0.083 | 99.864
0.5 | 0.459 | 0.00399 | -0.084 | 115.064
1 | 0.519 | 0.00406 | -0.085 | 127.973
1.5 | 0.58 | 0.00409 | -0.086 | 141.928
2 | 0.641 | 0.00412 | -0.087 | 155.708
2.5 | 0.698 | 0.00395 | -0.088 | 176.861
3 | 0.757 | 0.00397 | -0.089 | 190.68
3.5 | 0.815 | 0.00404 | -0.09 | 201.747
4 | 0.864 | 0.01044 | -0.09 | 82.741
4.5 | 0.918 | 0.01084 | -0.091 | 84.7
5 | 0.971 | 0.01126 | -0.092 | 86.253
5.5 | 1.023 | 0.01167 | -0.093 | 87.659
6 | 1.072 | 0.01212 | -0.094 | 88.387
6.5 | 1.118 | 0.01264 | -0.095 | 88.512
7 | 1.162 | 0.01319 | -0.095 | 88.152
7.5 | 1.203 | 0.01373 | -0.096 | 87.621
8 | 1.24 | 0.01436 | -0.097 | 86.351
8.5 | 1.27 | 0.01502 | -0.098 | 84.554
9 | 1.294 | 0.01569 | -0.099 | 82.507
9.5 | 1.313 | 0.01647 | -0.1 | 79.744
10 | 1.327 | 0.0172 | -0.1 | 77.126
10.5 | 1.334 | 0.01813 | -0.101 | 73.555
11 | 1.334 | 0.01912 | -0.102 | 69.799
11.5 | 1.33 | 0.02003 | -0.103 | 66.371
12 | 1.319 | 0.02119 | -0.103 | 62.258
12.5 | 1.301 | 0.02224 | -0.104 | 58.495
13 | 1.271 | 0.02375 | -0.104 | 53.508
13.5 | 1.199 | 0.03242 | -0.101 | 36.985
14 | 1.017 | 0.08851 | -0.069 | 11.495
14.5 | 0.973 | 0.1003 | -0.061 | 9.703
15 | 0.934 | 0.108 | -0.058 | 8.653
15.5 | 0.896 | 0.11541 | -0.057 | 7.763

## 60. Re 3M Mach 0.10 (2)
BIGFOIL.COM POLAR EXPORT
NACA66A414
NACA66A414 |  |  |  | Cl Max: | 1.614 | at alpha= | 19.5 | deg
XFOIL ncrit=9 |  |  |  | L/D Max: | 159.616 | at alpha= | 2.5 | deg
Re: | 3000000 |  |  | Cd Min: | 0.06888 | at alpha= | 20 | deg
Mach: | 0.1 |  |  | Cl=0 at alpha= | -3.3693 | deg
|  |  |  | @ Cl=0.1, Cd= | 0.006413
|  |  |  | @ Cl=0.4, Cd= | 0.0039342
|  |  |  | @ Cl=0.6, Cd= | 0.0040654
alpha (deg) | Cl | Cd | Cm | Cl/Cd
-17.5 | -0.9517 | 0.05203 | -0.112 | -18.2914
-17 | -0.9821 | 0.04267 | -0.1162 | -23.0162
-16.5 | -1.0122 | 0.03552 | -0.1165 | -28.4966
-16 | -1.0488 | 0.02901 | -0.1137 | -36.1531
-15.5 | -1.0559 | 0.02528 | -0.1102 | -41.7682
-15 | -1.0434 | 0.02299 | -0.1072 | -45.3849
-14.5 | -1.0227 | 0.02136 | -0.1043 | -47.8792
-14 | -1.0005 | 0.01985 | -0.1011 | -50.403
-13.5 | -0.9604 | 0.01956 | -0.0996 | -49.1002
-13 | -0.945 | 0.01779 | -0.0946 | -53.1197
-12.5 | -0.9139 | 0.01707 | -0.0913 | -53.5384
-12 | -0.8768 | 0.01614 | -0.089 | -54.3247
-11.5 | -0.8374 | 0.01509 | -0.0871 | -55.4937
-11 | -0.793 | 0.01431 | -0.0859 | -55.4158
-10.5 | -0.7443 | 0.01389 | -0.0853 | -53.5853
-10 | -0.705 | 0.01237 | -0.0833 | -56.9927
-9.5 | -0.6603 | 0.01138 | -0.0821 | -58.0228
-9 | -0.6104 | 0.01075 | -0.0816 | -56.7814
-8.5 | -0.5589 | 0.01028 | -0.0813 | -54.3677
-8 | -0.507 | 0.00979 | -0.0811 | -51.7875
-7.5 | -0.454 | 0.00937 | -0.0811 | -48.4525
-6.5 | -0.348 | 0.00848 | -0.0811 | -41.0377
-6 | -0.294 | 0.00807 | -0.0812 | -36.4312
-5.5 | -0.2389 | 0.00779 | -0.0815 | -30.6675
-5 | -0.1832 | 0.00757 | -0.082 | -24.2008
-4.5 | -0.1273 | 0.00727 | -0.0824 | -17.5103
-4 | -0.0715 | 0.00696 | -0.0829 | -10.273
-3.5 | -0.0148 | 0.00678 | -0.0835 | -2.1829
-3 | 0.0418 | 0.0066 | -0.084 | 6.3333
-2.5 | 0.0988 | 0.00642 | -0.0847 | 15.3894
-2 | 0.1551 | 0.00609 | -0.0853 | 25.468
-1.5 | 0.2079 | 0.00528 | -0.0856 | 39.375
-1 | 0.2592 | 0.00413 | -0.0859 | 62.7603
-0.5 | 0.3162 | 0.00391 | -0.0866 | 80.8696
0 | 0.375 | 0.00393 | -0.0875 | 95.4198
0.5 | 0.434 | 0.00394 | -0.0885 | 110.1523
1 | 0.4922 | 0.00401 | -0.0893 | 122.7431
2 | 0.609 | 0.00407 | -0.091 | 149.6314
2.5 | 0.6656 | 0.00417 | -0.0915 | 159.6163
3 | 0.7038 | 0.00513 | -0.0885 | 137.193
3.5 | 0.7293 | 0.00649 | -0.0832 | 112.3729
4 | 0.7501 | 0.00773 | -0.0769 | 97.0375
4.5 | 0.7626 | 0.00873 | -0.0688 | 87.354
5 | 0.7826 | 0.00984 | -0.0626 | 79.5325
5.5 | 0.817 | 0.01059 | -0.0592 | 77.1483
6 | 0.8577 | 0.01114 | -0.057 | 76.9928
6.5 | 0.8982 | 0.01169 | -0.0549 | 76.8349
7 | 0.939 | 0.01227 | -0.0528 | 76.5281
7.5 | 0.9767 | 0.01303 | -0.0503 | 74.9578
8 | 1.0176 | 0.01363 | -0.0485 | 74.6588
8.5 | 1.0566 | 0.01434 | -0.0464 | 73.682
9 | 1.0936 | 0.01518 | -0.0441 | 72.0422
9.5 | 1.1292 | 0.01613 | -0.0416 | 70.0062
10 | 1.1672 | 0.01693 | -0.0396 | 68.9427
11 | 1.2378 | 0.01886 | -0.0351 | 65.631
11.5 | 1.2643 | 0.01984 | -0.0313 | 63.7248
12 | 1.3026 | 0.02111 | -0.0303 | 61.7054
12.5 | 1.3356 | 0.02239 | -0.0282 | 59.6516
13 | 1.3693 | 0.02366 | -0.0264 | 57.874
13.5 | 1.3992 | 0.02521 | -0.0242 | 55.5018
14 | 1.4287 | 0.02684 | -0.0221 | 53.2303
14.5 | 1.4523 | 0.02897 | -0.0196 | 50.1312
15 | 1.4755 | 0.03121 | -0.0173 | 47.2765
15.5 | 1.5021 | 0.03322 | -0.0155 | 45.2167
16 | 1.5276 | 0.03539 | -0.0138 | 43.1647
16.5 | 1.5492 | 0.03797 | -0.0121 | 40.8006
17 | 1.5692 | 0.04078 | -0.0104 | 38.4796
17.5 | 1.5823 | 0.04434 | -0.0087 | 35.6856
18 | 1.5916 | 0.04847 | -0.0072 | 32.8368
18.5 | 1.6024 | 0.05261 | -0.0062 | 30.4581
19 | 1.6088 | 0.05747 | -0.0056 | 27.9937
19.5 | 1.614 | 0.06271 | -0.0056 | 25.7375
20 | 1.614 | 0.06888 | -0.0061 | 23.4321

## 61. Re 3M Mach 0.25 (1)
BIGFOIL.COM POLAR EXPORT
NACA66A414
NACA66A414 |  |  |  | Cl Max: | 1.293 | at alpha= | 9.5 | deg
JavaFoil+Calcfoil stall+Eppler ext transition |  |  |  | L/D Max: | 220.278 | at alpha= | 3.5 | deg
Re: | 3000000 |  |  | Cd Min: | 0.0038 | at alpha= | 3.5 | deg
Mach: | 0.25 |  |  | Cl=0 at alpha= | -3.2581 | deg
|  |  |  | @ Cl=0.1, Cd= | 0.0067265
|  |  |  | @ Cl=0.4, Cd= | 0.0039957
|  |  |  | @ Cl=0.6, Cd= | 0.0041265
alpha (deg) | Cl | Cd | Cm | Cl/Cd
-14 | -0.526 | 0.10509 | -0.024 | -5.009
-13.5 | -0.547 | 0.09787 | -0.025 | -5.592
-13 | -0.563 | 0.09156 | -0.026 | -6.15
-12.5 | -0.574 | 0.08477 | -0.027 | -6.767
-12 | -0.578 | 0.07928 | -0.028 | -7.296
-11.5 | -0.578 | 0.07467 | -0.029 | -7.739
-11 | -0.572 | 0.07012 | -0.03 | -8.155
-10.5 | -0.56 | 0.06527 | -0.03 | -8.583
-10 | -0.544 | 0.06024 | -0.033 | -9.038
-9.5 | -0.524 | 0.05522 | -0.035 | -9.497
-9 | -0.6 | 0.01123 | -0.064 | -53.407
-8.5 | -0.57 | 0.01023 | -0.066 | -55.708
-8 | -0.53 | 0.00958 | -0.067 | -55.361
-7.5 | -0.485 | 0.00926 | -0.068 | -52.386
-7 | -0.436 | 0.00807 | -0.07 | -54.036
-6.5 | -0.384 | 0.00816 | -0.071 | -47.073
-6 | -0.329 | 0.00819 | -0.072 | -40.227
-5.5 | -0.272 | 0.00812 | -0.073 | -33.529
-5 | -0.213 | 0.00791 | -0.074 | -26.95
-4.5 | -0.153 | 0.00764 | -0.075 | -19.977
-4 | -0.092 | 0.00739 | -0.076 | -12.39
-3.5 | -0.03 | 0.0072 | -0.078 | -4.139
-3 | 0.032 | 0.00698 | -0.079 | 4.637
-2.5 | 0.095 | 0.00674 | -0.08 | 14.073
-2 | 0.158 | 0.00657 | -0.081 | 23.982
-1.5 | 0.221 | 0.00649 | -0.082 | 34.046
-1 | 0.284 | 0.00415 | -0.083 | 68.402
-0.5 | 0.346 | 0.00397 | -0.084 | 87.289
0 | 0.409 | 0.004 | -0.085 | 102.141
0.5 | 0.471 | 0.00403 | -0.086 | 116.878
1 | 0.534 | 0.0041 | -0.087 | 130.155
1.5 | 0.596 | 0.00414 | -0.088 | 144.108
2 | 0.658 | 0.00393 | -0.089 | 167.286
2.5 | 0.717 | 0.00397 | -0.09 | 180.734
3 | 0.777 | 0.00404 | -0.091 | 192.184
3.5 | 0.836 | 0.0038 | -0.092 | 220.278
4 | 0.885 | 0.01075 | -0.092 | 82.376
4.5 | 0.941 | 0.0112 | -0.093 | 84.036
5 | 0.994 | 0.01166 | -0.094 | 85.3
5.5 | 1.046 | 0.01209 | -0.095 | 86.521
6 | 1.094 | 0.01262 | -0.096 | 86.712
6.5 | 1.14 | 0.01321 | -0.097 | 86.277
7 | 1.182 | 0.01381 | -0.098 | 85.586
7.5 | 1.219 | 0.01446 | -0.099 | 84.334
8 | 1.251 | 0.01517 | -0.1 | 82.471
8.5 | 1.273 | 0.01592 | -0.101 | 79.964
9 | 1.287 | 0.01667 | -0.101 | 77.215
9.5 | 1.293 | 0.01766 | -0.102 | 73.196
10 | 1.289 | 0.01848 | -0.103 | 69.76
10.5 | 1.276 | 0.01959 | -0.104 | 65.111
11 | 1.253 | 0.02071 | -0.104 | 60.487
11.5 | 1.217 | 0.02246 | -0.105 | 54.165
12 | 0.983 | 0.07895 | -0.059 | 12.447
12.5 | 0.933 | 0.08697 | -0.053 | 10.729
13 | 0.874 | 0.09277 | -0.053 | 9.419
13.5 | 0.806 | 0.10258 | -0.051 | 7.861
14 | 0.733 | 0.11077 | -0.049 | 6.617
14.5 | 0.655 | 0.12277 | -0.049 | 5.333

## 62. Re 3M Mach 0.25 (2)
BIGFOIL.COM POLAR EXPORT
NACA66A414
NACA66A414 |  |  |  | Cl Max: | 1.5003 | at alpha= | 17 | deg
XFOIL ncrit=9 |  |  |  | L/D Max: | 162.364 | at alpha= | 2.5 | deg
Re: | 3000000 |  |  | Cd Min: | 0.12653 | at alpha= | 20 | deg
Mach: | 0.25 |  |  | Cl=0 at alpha= | -3.375 | deg
|  |  |  | @ Cl=0.1, Cd= | 0.006481
|  |  |  | @ Cl=0.4, Cd= | 0.0039843
|  |  |  | @ Cl=0.6, Cd= | 0.004116
alpha (deg) | Cl | Cd | Cm | Cl/Cd
-13 | -0.6425 | 0.04249 | -0.124 | -15.1212
-12.5 | -0.7177 | 0.03239 | -0.1218 | -22.1581
-12 | -0.7573 | 0.02639 | -0.1156 | -28.6965
-11.5 | -0.7799 | 0.02208 | -0.1073 | -35.3216
-11 | -0.7764 | 0.01901 | -0.1002 | -40.8417
-10.5 | -0.7452 | 0.01693 | -0.0967 | -44.0165
-10 | -0.7044 | 0.01543 | -0.0942 | -45.6513
-9.5 | -0.6583 | 0.01429 | -0.0924 | -46.0672
-9 | -0.6212 | 0.01207 | -0.0894 | -51.4664
-8.5 | -0.5704 | 0.01131 | -0.0882 | -50.4332
-8 | -0.5182 | 0.01058 | -0.0872 | -48.9792
-7.5 | -0.465 | 0.00999 | -0.0865 | -46.5465
-7 | -0.4107 | 0.00945 | -0.086 | -43.4603
-6.5 | -0.3545 | 0.00905 | -0.0858 | -39.1713
-6 | -0.3019 | 0.00835 | -0.0851 | -36.1557
-5.5 | -0.2454 | 0.00802 | -0.0851 | -30.5985
-5 | -0.1878 | 0.0077 | -0.0853 | -24.3896
-4.5 | -0.1295 | 0.00746 | -0.0857 | -17.3592
-4 | -0.0728 | 0.00708 | -0.0859 | -10.2825
-3.5 | -0.0147 | 0.00688 | -0.0863 | -2.1366
-3 | 0.0441 | 0.0067 | -0.0869 | 6.5821
-2.5 | 0.1028 | 0.00647 | -0.0875 | 15.8887
-2 | 0.1616 | 0.00624 | -0.0882 | 25.8974
-1.5 | 0.2157 | 0.00545 | -0.0883 | 39.578
-1 | 0.268 | 0.00432 | -0.0885 | 62.037
-0.5 | 0.326 | 0.00398 | -0.0892 | 81.9095
0 | 0.387 | 0.00398 | -0.0902 | 97.2362
0.5 | 0.4477 | 0.004 | -0.0911 | 111.925
1 | 0.5078 | 0.00407 | -0.092 | 124.7666
1.5 | 0.569 | 0.00409 | -0.093 | 139.1198
2 | 0.6286 | 0.00414 | -0.0937 | 151.8357
2.5 | 0.6868 | 0.00423 | -0.0941 | 162.3641
3 | 0.7223 | 0.00526 | -0.0902 | 137.3194
4 | 0.7483 | 0.00788 | -0.0735 | 94.9619
4.5 | 0.7591 | 0.00916 | -0.0651 | 82.8712
5 | 0.7793 | 0.01041 | -0.0589 | 74.8607
5.5 | 0.8166 | 0.01117 | -0.0557 | 73.1065
6 | 0.8584 | 0.01181 | -0.0533 | 72.6842
6.5 | 0.9005 | 0.01243 | -0.0511 | 72.4457
7 | 0.9413 | 0.01314 | -0.0486 | 71.6362
7.5 | 0.9811 | 0.01395 | -0.0461 | 70.3297
8 | 1.0222 | 0.0147 | -0.0438 | 69.5374
8.5 | 1.0619 | 0.01555 | -0.0413 | 68.2894
9 | 1.0963 | 0.01674 | -0.0381 | 65.4898
9.5 | 1.1351 | 0.01769 | -0.0356 | 64.1662
10 | 1.1736 | 0.01871 | -0.0332 | 62.7258
10.5 | 1.2091 | 0.01993 | -0.0304 | 60.6673
11 | 1.2418 | 0.02132 | -0.0274 | 58.2458
11.5 | 1.2701 | 0.02271 | -0.0236 | 55.9269
12.5 | 1.3385 | 0.02592 | -0.0189 | 51.6397
13 | 1.3716 | 0.02764 | -0.0165 | 49.6237
13.5 | 1.3922 | 0.03034 | -0.0131 | 45.8866
14 | 1.419 | 0.0327 | -0.0105 | 43.3945
14.5 | 1.4429 | 0.03538 | -0.0079 | 40.7829
15 | 1.4646 | 0.03839 | -0.0054 | 38.1506
15.5 | 1.485 | 0.04162 | -0.0032 | 35.68
16 | 1.4919 | 0.04629 | -0.0008 | 32.2294
16.5 | 1.4969 | 0.0514 | 0.001 | 29.1226
17 | 1.5003 | 0.05705 | 0.0021 | 26.298
17.5 | 1.4954 | 0.06403 | 0.0023 | 23.3547
18 | 1.482 | 0.07262 | 0.0012 | 20.4076
18.5 | 1.4534 | 0.08404 | -0.0022 | 17.2941
19 | 1.4303 | 0.09567 | -0.0072 | 14.9504
19.5 | 1.3953 | 0.11003 | -0.0147 | 12.6811
20 | 1.3538 | 0.12653 | -0.0247 | 10.6994

## 63. Re 3M Mach 0.50 (1)
BIGFOIL.COM POLAR EXPORT
NACA66A414
NACA66A414 |  |  |  | Cl Max: | 1.258 | at alpha= | 20 | deg
JavaFoil+Calcfoil stall+Eppler ext transition |  |  |  | L/D Max: | 181.158 | at alpha= | 3 | deg
Re: | 3000000 |  |  | Cd Min: | 0.00372 | at alpha= | 0 | deg
Mach: | 0.5 |  |  | Cl=0 at alpha= | -3.2609 | deg
|  |  |  | @ Cl=0.1, Cd= | 0.0068197
|  |  |  | @ Cl=0.4, Cd= | 0.0038904
|  |  |  | @ Cl=0.6, Cd= | 0.0044158
alpha (deg) | Cl | Cd | Cm | Cl/Cd
-20 | -0.922 | 0.16887 | -0.027 | -5.457
-19.5 | -0.895 | 0.16307 | -0.028 | -5.49
-19 | -0.866 | 0.15777 | -0.028 | -5.49
-18.5 | -0.839 | 0.152 | -0.028 | -5.519
-18 | -0.812 | 0.14629 | -0.028 | -5.549
-17.5 | -0.785 | 0.14173 | -0.029 | -5.538
-17 | -0.759 | 0.13799 | -0.03 | -5.497
-16.5 | -0.729 | 0.13303 | -0.029 | -5.483
-16 | -0.702 | 0.13002 | -0.029 | -5.399
-15.5 | -0.675 | 0.12198 | -0.03 | -5.535
-15 | -0.648 | 0.11742 | -0.03 | -5.518
-14.5 | -0.621 | 0.11359 | -0.031 | -5.465
-14 | -0.593 | 0.11183 | -0.031 | -5.301
-13.5 | -0.565 | 0.10832 | -0.03 | -5.214
-13 | -0.538 | 0.10463 | -0.031 | -5.137
-12.5 | -0.51 | 0.10099 | -0.031 | -5.052
-12 | -0.483 | 0.09738 | -0.032 | -4.958
-11.5 | -0.456 | 0.0937 | -0.033 | -4.862
-11 | -0.428 | 0.09055 | -0.033 | -4.728
-10.5 | -0.4 | 0.081 | -0.032 | -4.939
-10 | -0.373 | 0.07041 | -0.033 | -5.292
-9.5 | -0.345 | 0.06378 | -0.033 | -5.411
-9 | -0.318 | 0.05864 | -0.034 | -5.417
-8.5 | -0.29 | 0.05357 | -0.036 | -5.417
-8 | -0.262 | 0.05478 | -0.034 | -4.786
-7.5 | -0.234 | 0.05209 | -0.034 | -4.501
-7 | -0.335 | 0.04545 | -0.037 | -7.38
-6.5 | -0.318 | 0.04173 | -0.039 | -7.622
-6 | -0.347 | 0.00919 | -0.08 | -37.76
-5.5 | -0.293 | 0.00881 | -0.081 | -33.271
-5 | -0.233 | 0.00847 | -0.083 | -27.481
-4.5 | -0.168 | 0.00812 | -0.084 | -20.692
-4 | -0.101 | 0.00741 | -0.085 | -13.675
-3.5 | -0.033 | 0.0075 | -0.087 | -4.415
-3 | 0.036 | 0.00703 | -0.088 | 5.127
-2.5 | 0.106 | 0.0068 | -0.089 | 15.556
-2 | 0.176 | 0.00653 | -0.09 | 26.936
-1.5 | 0.247 | 0.00624 | -0.091 | 39.548
-1 | 0.317 | 0.00606 | -0.093 | 52.325
-0.5 | 0.387 | 0.00393 | -0.094 | 98.491
0 | 0.456 | 0.00372 | -0.095 | 122.489
0.5 | 0.525 | 0.00437 | -0.096 | 120.297
1 | 0.595 | 0.00441 | -0.097 | 134.688
1.5 | 0.664 | 0.00449 | -0.098 | 147.91
2 | 0.733 | 0.00456 | -0.099 | 160.504
2.5 | 0.796 | 0.00465 | -0.101 | 171.396
3 | 0.862 | 0.00476 | -0.102 | 181.158
3.5 | 0.918 | 0.0118 | -0.102 | 77.773
4 | 0.979 | 0.01237 | -0.103 | 79.131
4.5 | 1.036 | 0.01297 | -0.104 | 79.882
5 | 1.088 | 0.01369 | -0.105 | 79.445
5.5 | 1.133 | 0.01443 | -0.106 | 78.499
6 | 1.167 | 0.01528 | -0.107 | 76.341
6.5 | 1.184 | 0.01636 | -0.108 | 72.354
7 | 1.171 | 0.01754 | -0.109 | 66.751
7.5 | 0.896 | 0.04883 | -0.054 | 18.343
8 | 0.618 | 0.05346 | -0.053 | 11.553
8.5 | 0.643 | 0.06222 | -0.049 | 10.339
9 | 0.672 | 0.05751 | -0.056 | 11.686
9.5 | 0.698 | 0.06254 | -0.055 | 11.167
10 | 0.725 | 0.0686 | -0.055 | 10.568
10.5 | 0.751 | 0.07874 | -0.055 | 9.542
11 | 0.778 | 0.0887 | -0.057 | 8.777
11.5 | 0.805 | 0.09421 | -0.057 | 8.544
12 | 0.831 | 0.0975 | -0.058 | 8.527
12.5 | 0.858 | 0.09899 | -0.058 | 8.664
13 | 0.886 | 0.10377 | -0.062 | 8.534
13.5 | 0.912 | 0.10697 | -0.063 | 8.528
14 | 0.938 | 0.11045 | -0.064 | 8.496
14.5 | 0.965 | 0.11645 | -0.065 | 8.285
15 | 0.994 | 0.12369 | -0.07 | 8.04
15.5 | 1.019 | 0.12914 | -0.069 | 7.89
16 | 1.046 | 0.13418 | -0.071 | 7.793
16.5 | 1.074 | 0.13701 | -0.074 | 7.842
17 | 1.1 | 0.14162 | -0.074 | 7.765
17.5 | 1.126 | 0.14711 | -0.075 | 7.653
18 | 1.152 | 0.1512 | -0.076 | 7.619
18.5 | 1.183 | 0.15868 | -0.081 | 7.452
19 | 1.206 | 0.15788 | -0.08 | 7.64
19.5 | 1.232 | 0.16683 | -0.081 | 7.385
20 | 1.258 | 0.17239 | -0.082 | 7.299

## 64. Re 3M Mach 0.50 (2)
BIGFOIL.COM POLAR EXPORT
NACA66A414
NACA66A414 |  |  |  | Cl Max: | 1.1549 | at alpha= | 10.5 | deg
XFOIL ncrit=9 |  |  |  | L/D Max: | 172.257 | at alpha= | 2.5 | deg
Re: | 3000000 |  |  | Cd Min: | 0.22855 | at alpha= | -20 | deg
Mach: | 0.5 |  |  | Cl=0 at alpha= | -3.4194 | deg
|  |  |  | @ Cl=0.1, Cd= | 0.0068904
|  |  |  | @ Cl=0.4, Cd= | 0.0042076
|  |  |  | @ Cl=0.6, Cd= | 0.0043437
alpha (deg) | Cl | Cd | Cm | Cl/Cd
-20 | -0.4981 | 0.22855 | -0.0351 | -2.1794
-19 | -0.4576 | 0.21317 | -0.0445 | -2.1466
-18.5 | -0.4372 | 0.20549 | -0.0492 | -2.1276
-18 | -0.4172 | 0.1979 | -0.0537 | -2.1081
-17.5 | -0.3998 | 0.18914 | -0.0583 | -2.1138
-17 | -0.3811 | 0.18089 | -0.063 | -2.1068
-16.5 | -0.3596 | 0.17396 | -0.0674 | -2.0671
-16 | -0.3455 | 0.16438 | -0.0721 | -2.1018
-15.5 | -0.3255 | 0.15759 | -0.0764 | -2.0655
-15 | -0.3035 | 0.15114 | -0.0806 | -2.0081
-14 | -0.269 | 0.13613 | -0.0892 | -1.9761
-13.5 | -0.2572 | 0.1274 | -0.0937 | -2.0188
-13 | -0.2432 | 0.11959 | -0.098 | -2.0336
-12.5 | -0.2313 | 0.11168 | -0.1023 | -2.0711
-12 | -0.2239 | 0.10314 | -0.1067 | -2.1708
-11.5 | -0.2196 | 0.09421 | -0.1114 | -2.331
-11 | -0.2192 | 0.08535 | -0.116 | -2.5682
-10.5 | -0.2267 | 0.07553 | -0.1211 | -3.0015
-10 | -0.2409 | 0.06513 | -0.127 | -3.6988
-9.5 | -0.2643 | 0.05153 | -0.1376 | -5.1291
-9 | -0.3003 | 0.04164 | -0.1418 | -7.2118
-8.5 | -0.3426 | 0.0344 | -0.1395 | -9.9593
-8 | -0.384 | 0.02885 | -0.1312 | -13.3102
-7.5 | -0.3984 | 0.02398 | -0.123 | -16.6138
-7 | -0.3888 | 0.01901 | -0.1165 | -20.4524
-6.5 | -0.3585 | 0.01437 | -0.1115 | -24.9478
-6 | -0.3107 | 0.01129 | -0.108 | -27.5199
-5.5 | -0.2558 | 0.00986 | -0.1051 | -25.9432
-5 | -0.1997 | 0.00886 | -0.1026 | -22.5395
-4.5 | -0.138 | 0.00827 | -0.1012 | -16.6868
-4 | -0.0741 | 0.0078 | -0.1005 | -9.5
-3.5 | -0.0106 | 0.00733 | -0.0999 | -1.4461
-3 | 0.0552 | 0.00704 | -0.0999 | 7.8409
-2.5 | 0.1211 | 0.00682 | -0.1001 | 17.7566
-2 | 0.187 | 0.00663 | -0.1004 | 28.2051
-1.5 | 0.2519 | 0.00629 | -0.1008 | 40.0477
-1 | 0.308 | 0.00508 | -0.1004 | 60.6299
-0.5 | 0.3693 | 0.00419 | -0.1006 | 88.1384
0 | 0.4389 | 0.00423 | -0.1018 | 103.7589
0.5 | 0.5073 | 0.00432 | -0.1026 | 117.4306
1 | 0.5763 | 0.00433 | -0.1036 | 133.0947
1.5 | 0.6454 | 0.00437 | -0.1045 | 147.6888
2 | 0.7128 | 0.00441 | -0.105 | 161.6327
2.5 | 0.7786 | 0.00452 | -0.1049 | 172.2566
3 | 0.7897 | 0.00578 | -0.0942 | 136.6263
3.5 | 0.7703 | 0.00729 | -0.0779 | 105.6653
4 | 0.7544 | 0.0095 | -0.0641 | 79.4105
4.5 | 0.7559 | 0.01166 | -0.054 | 64.8285
5 | 0.7752 | 0.01348 | -0.047 | 57.5074
5.5 | 0.8202 | 0.01443 | -0.0437 | 56.8399
6 | 0.8652 | 0.01545 | -0.0404 | 56
6.5 | 0.9118 | 0.01649 | -0.0372 | 55.2941
7 | 0.9521 | 0.01789 | -0.0331 | 53.2197
7.5 | 0.9954 | 0.01924 | -0.0293 | 51.736
8 | 1.037 | 0.02079 | -0.0252 | 49.8797
8.5 | 1.0724 | 0.02279 | -0.0206 | 47.0557
9 | 1.0965 | 0.02555 | -0.0149 | 42.9159
9.5 | 1.1213 | 0.02857 | -0.0095 | 39.2475
10 | 1.1402 | 0.03235 | -0.0038 | 35.2457
10.5 | 1.1549 | 0.03696 | 0.0013 | 31.2473
11 | 1.1366 | 0.04493 | 0.0063 | 25.2971
11.5 | 1.1049 | 0.05457 | 0.0089 | 20.2474
12 | 1.0702 | 0.06551 | 0.0082 | 16.3364
12.5 | 1.0359 | 0.07799 | 0.0041 | 13.2825
13 | 1.0036 | 0.09206 | -0.0035 | 10.9016
15 | 0.9167 | 0.15494 | -0.0427 | 5.9165
15.5 | 0.9059 | 0.17009 | -0.0519 | 5.326

## 65. Re 4M Mach 0.00 (1)
BIGFOIL.COM POLAR EXPORT
NACA66A414
NACA66A414 |  |  |  | Cl Max: | 1.346 | at alpha= | 11 | deg
JavaFoil+Calcfoil stall+Eppler ext transition |  |  |  | L/D Max: | 189.817 | at alpha= | 3 | deg
Re: | 4000000 |  |  | Cd Min: | 0.00383 | at alpha= | 1 | deg
Mach: | 0 |  |  | Cl=0 at alpha= | -3.2583 | deg
|  |  |  | @ Cl=0.1, Cd= | 0.0063251
|  |  |  | @ Cl=0.4, Cd= | 0.0039533
|  |  |  | @ Cl=0.6, Cd= | 0.0038551
alpha (deg) | Cl | Cd | Cm | Cl/Cd
-15.5 | -0.665 | 0.10875 | -0.024 | -6.115
-15 | -0.676 | 0.10242 | -0.025 | -6.602
-14.5 | -0.684 | 0.09815 | -0.026 | -6.973
-14 | -0.688 | 0.09251 | -0.026 | -7.438
-13.5 | -0.683 | 0.08679 | -0.028 | -7.871
-13 | -0.675 | 0.08163 | -0.029 | -8.275
-12.5 | -0.665 | 0.07723 | -0.03 | -8.606
-12 | -0.652 | 0.07179 | -0.031 | -9.078
-11.5 | -0.637 | 0.06573 | -0.034 | -9.693
-11 | -0.621 | 0.05953 | -0.037 | -10.426
-10.5 | -0.711 | 0.01172 | -0.059 | -60.671
-10 | -0.686 | 0.01061 | -0.061 | -64.639
-9.5 | -0.652 | 0.01003 | -0.062 | -65
-9 | -0.614 | 0.00959 | -0.063 | -64.002
-8.5 | -0.573 | 0.00917 | -0.064 | -62.406
-8 | -0.528 | 0.00837 | -0.065 | -63.091
-7.5 | -0.48 | 0.00865 | -0.067 | -55.512
-7 | -0.429 | 0.00836 | -0.068 | -51.375
-6.5 | -0.376 | 0.00808 | -0.069 | -46.572
-6 | -0.321 | 0.00773 | -0.07 | -41.556
-5.5 | -0.265 | 0.00748 | -0.071 | -35.381
-5 | -0.207 | 0.00725 | -0.072 | -28.547
-4.5 | -0.148 | 0.00709 | -0.073 | -20.885
-4 | -0.089 | 0.00688 | -0.074 | -12.904
-3.5 | -0.029 | 0.00667 | -0.075 | -4.328
-3 | 0.031 | 0.00657 | -0.076 | 4.774
-2.5 | 0.092 | 0.00635 | -0.077 | 14.464
-2 | 0.153 | 0.00616 | -0.078 | 24.747
-1.5 | 0.214 | 0.00609 | -0.079 | 35.088
-1 | 0.275 | 0.00388 | -0.08 | 70.702
-0.5 | 0.335 | 0.00391 | -0.081 | 85.704
0 | 0.396 | 0.00395 | -0.083 | 100.396
0.5 | 0.457 | 0.004 | -0.084 | 114.178
1 | 0.517 | 0.00383 | -0.084 | 134.95
1.5 | 0.577 | 0.00384 | -0.086 | 150.267
2 | 0.638 | 0.00388 | -0.087 | 164.255
2.5 | 0.695 | 0.00392 | -0.088 | 177.446
3 | 0.754 | 0.00397 | -0.089 | 189.817
3.5 | 0.81 | 0.00521 | -0.089 | 155.557
4 | 0.861 | 0.00988 | -0.09 | 87.129
4.5 | 0.915 | 0.01025 | -0.091 | 89.281
5 | 0.968 | 0.01063 | -0.092 | 91.122
5.5 | 1.019 | 0.01101 | -0.092 | 92.567
6 | 1.069 | 0.01144 | -0.093 | 93.394
6.5 | 1.116 | 0.01193 | -0.094 | 93.512
7 | 1.16 | 0.01243 | -0.095 | 93.277
7.5 | 1.201 | 0.01294 | -0.096 | 92.837
8 | 1.239 | 0.01352 | -0.097 | 91.642
8.5 | 1.27 | 0.01412 | -0.098 | 89.886
9 | 1.295 | 0.01474 | -0.098 | 87.915
9.5 | 1.316 | 0.01543 | -0.099 | 85.311
10 | 1.332 | 0.01612 | -0.1 | 82.611
10.5 | 1.342 | 0.01695 | -0.101 | 79.13
11 | 1.346 | 0.01778 | -0.102 | 75.688
11.5 | 1.344 | 0.0187 | -0.102 | 71.909
12 | 1.338 | 0.01967 | -0.103 | 67.991
12.5 | 1.323 | 0.02078 | -0.104 | 63.696
13 | 1.299 | 0.0222 | -0.104 | 58.482
13.5 | 1.268 | 0.02392 | -0.105 | 53.005
14 | 1.233 | 0.0255 | -0.105 | 48.365
14.5 | 1.19 | 0.02832 | -0.105 | 42.014
15 | 0.992 | 0.09406 | -0.072 | 10.548
15.5 | 0.948 | 0.10607 | -0.066 | 8.941
16 | 0.91 | 0.11593 | -0.062 | 7.845

## 66. Re 4M Mach 0.00 (2)
BIGFOIL.COM POLAR EXPORT
NACA66A414
NACA66A414 |  |  |  | Cl Max: | 1.6857 | at alpha= | 20 | deg
XFOIL ncrit=9 |  |  |  | L/D Max: | 162 | at alpha= | 2 | deg
Re: | 4000000 |  |  | Cd Min: | 0.05735 | at alpha= | 20 | deg
Mach: | 0 |  |  | Cl=0 at alpha= | -3.3593 | deg
|  |  |  | @ Cl=0.1, Cd= | 0.0059837
|  |  |  | @ Cl=0.4, Cd= | 0.0036056
|  |  |  | @ Cl=0.6, Cd= | 0.0037409
alpha (deg) | Cl | Cd | Cm | Cl/Cd
-20 | -1.1802 | 0.05149 | -0.1089 | -22.921
-19.5 | -1.2016 | 0.04305 | -0.1131 | -27.9117
-19 | -1.2053 | 0.03816 | -0.1137 | -31.5854
-18.5 | -1.2097 | 0.03378 | -0.1132 | -35.8111
-18 | -1.2034 | 0.0306 | -0.112 | -39.3268
-17.5 | -1.2041 | 0.02714 | -0.1098 | -44.3662
-17 | -1.1802 | 0.02555 | -0.1084 | -46.1918
-16.5 | -1.161 | 0.02371 | -0.1064 | -48.9667
-16 | -1.1402 | 0.02203 | -0.1041 | -51.7567
-15.5 | -1.118 | 0.02057 | -0.1015 | -54.351
-15 | -1.091 | 0.01941 | -0.0991 | -56.2081
-14.5 | -1.0711 | 0.01789 | -0.0955 | -59.8714
-14 | -1.0585 | 0.01615 | -0.0903 | -65.5418
-13.5 | -1.0343 | 0.01511 | -0.086 | -68.4514
-13 | -0.9963 | 0.01431 | -0.084 | -69.6226
-12.5 | -0.9517 | 0.01381 | -0.083 | -68.9138
-12 | -0.906 | 0.01325 | -0.0822 | -68.3774
-11.5 | -0.861 | 0.01258 | -0.0812 | -68.442
-11 | -0.8129 | 0.01204 | -0.0806 | -67.5166
-10.5 | -0.7635 | 0.01159 | -0.0803 | -65.8758
-10 | -0.7141 | 0.01106 | -0.0799 | -64.566
-9.5 | -0.6637 | 0.01058 | -0.0797 | -62.7316
-9 | -0.6158 | 0.00982 | -0.079 | -62.7088
-8.5 | -0.5662 | 0.00914 | -0.0786 | -61.9475
-8 | -0.5135 | 0.00877 | -0.0786 | -58.5519
-7.5 | -0.4595 | 0.00844 | -0.0789 | -54.4431
-7 | -0.4051 | 0.00814 | -0.0792 | -49.7666
-6.5 | -0.3503 | 0.0079 | -0.0796 | -44.3418
-6 | -0.2961 | 0.00752 | -0.0799 | -39.375
-5.5 | -0.2411 | 0.00719 | -0.0803 | -33.5327
-5 | -0.1851 | 0.00697 | -0.0809 | -26.5567
-4.5 | -0.1289 | 0.00679 | -0.0815 | -18.9838
-4 | -0.0729 | 0.00656 | -0.082 | -11.1128
-3.5 | -0.0161 | 0.00634 | -0.0827 | -2.5394
-3 | 0.0411 | 0.00618 | -0.0835 | 6.6505
-2.5 | 0.098 | 0.00599 | -0.0842 | 16.3606
-2 | 0.1548 | 0.00581 | -0.0849 | 26.6437
-1 | 0.2625 | 0.00448 | -0.0859 | 58.5938
-0.5 | 0.3161 | 0.00359 | -0.0864 | 88.0501
0 | 0.3741 | 0.00361 | -0.0873 | 103.6288
0.5 | 0.4331 | 0.0036 | -0.0883 | 120.3056
1 | 0.4918 | 0.00364 | -0.0893 | 135.1099
1.5 | 0.5499 | 0.00368 | -0.0902 | 149.4293
2 | 0.6075 | 0.00375 | -0.091 | 162
3 | 0.6876 | 0.00561 | -0.0859 | 122.5668
3.5 | 0.7175 | 0.00672 | -0.0815 | 106.7708
4 | 0.7451 | 0.00772 | -0.0766 | 96.5155
4.5 | 0.7651 | 0.00857 | -0.07 | 89.2765
5 | 0.7919 | 0.00942 | -0.0649 | 84.0658
5.5 | 0.8318 | 0.0099 | -0.0625 | 84.0202
6 | 0.872 | 0.0104 | -0.0603 | 83.8462
6.5 | 0.9138 | 0.01086 | -0.0583 | 84.1436
7 | 0.953 | 0.01148 | -0.056 | 83.0139
7.5 | 0.9942 | 0.01199 | -0.0542 | 82.9191
8 | 1.0346 | 0.01256 | -0.0523 | 82.3726
9 | 1.1106 | 0.01399 | -0.0479 | 79.3853
9.5 | 1.1496 | 0.0147 | -0.046 | 78.2041
10 | 1.187 | 0.01547 | -0.0439 | 76.7292
11 | 1.255 | 0.01748 | -0.0391 | 71.7963
11.5 | 1.2921 | 0.01828 | -0.0373 | 70.6838
12 | 1.3253 | 0.01916 | -0.0349 | 69.1701
13 | 1.394 | 0.02122 | -0.0312 | 65.6927
13.5 | 1.4237 | 0.02265 | -0.0289 | 62.8565
14 | 1.4491 | 0.02442 | -0.0263 | 59.3407
14.5 | 1.4801 | 0.02586 | -0.0245 | 57.2351
15 | 1.5096 | 0.02741 | -0.0227 | 55.0748
15.5 | 1.5362 | 0.02923 | -0.0207 | 52.5556
16 | 1.5631 | 0.03109 | -0.019 | 50.2766
16.5 | 1.5857 | 0.03334 | -0.0171 | 47.5615
17 | 1.6056 | 0.03589 | -0.0152 | 44.7367
17.5 | 1.6214 | 0.0389 | -0.0132 | 41.6812
18 | 1.6404 | 0.04171 | -0.0118 | 39.3287
18.5 | 1.6562 | 0.04493 | -0.0105 | 36.8618
19 | 1.6689 | 0.04861 | -0.0093 | 34.3324
19.5 | 1.6792 | 0.05266 | -0.0084 | 31.8876
20 | 1.6857 | 0.05735 | -0.0079 | 29.3932

## 67. Re 4M Mach 0.10 (1)
BIGFOIL.COM POLAR EXPORT
NACA66A414
NACA66A414 |  |  |  | Cl Max: | 1.337 | at alpha= | 11 | deg
JavaFoil+Calcfoil stall+Eppler ext transition |  |  |  | L/D Max: | 189.967 | at alpha= | 3 | deg
Re: | 4000000 |  |  | Cd Min: | 0.00378 | at alpha= | 0.5 | deg
Mach: | 0.1 |  |  | Cl=0 at alpha= | -3.2623 | deg
|  |  |  | @ Cl=0.1, Cd= | 0.0063082
|  |  |  | @ Cl=0.4, Cd= | 0.0039541
|  |  |  | @ Cl=0.6, Cd= | 0.003873
alpha (deg) | Cl | Cd | Cm | Cl/Cd
-15.5 | -0.638 | 0.11106 | -0.024 | -5.748
-15 | -0.653 | 0.10393 | -0.025 | -6.285
-14.5 | -0.665 | 0.09959 | -0.025 | -6.676
-14 | -0.671 | 0.09338 | -0.026 | -7.19
-13.5 | -0.669 | 0.08865 | -0.027 | -7.546
-13 | -0.664 | 0.08306 | -0.028 | -7.99
-12.5 | -0.655 | 0.0778 | -0.029 | -8.42
-12 | -0.643 | 0.07365 | -0.03 | -8.733
-11.5 | -0.63 | 0.06753 | -0.033 | -9.327
-11 | -0.614 | 0.06178 | -0.035 | -9.931
-10.5 | -0.699 | 0.01296 | -0.058 | -53.955
-10 | -0.683 | 0.01077 | -0.061 | -63.457
-9.5 | -0.651 | 0.01016 | -0.062 | -64.079
-9 | -0.614 | 0.00972 | -0.063 | -63.15
-8.5 | -0.573 | 0.00925 | -0.065 | -61.924
-8 | -0.529 | 0.00798 | -0.066 | -66.256
-7.5 | -0.481 | 0.00845 | -0.067 | -57.01
-7 | -0.431 | 0.00835 | -0.068 | -51.593
-6.5 | -0.378 | 0.00807 | -0.069 | -46.806
-6 | -0.322 | 0.0078 | -0.07 | -41.348
-5.5 | -0.266 | 0.00755 | -0.071 | -35.202
-5 | -0.208 | 0.00731 | -0.072 | -28.453
-4.5 | -0.149 | 0.00708 | -0.073 | -21.039
-4 | -0.089 | 0.00686 | -0.074 | -13.006
-3.5 | -0.029 | 0.00674 | -0.075 | -4.306
-3 | 0.032 | 0.00657 | -0.077 | 4.796
-2.5 | 0.092 | 0.00632 | -0.078 | 14.61
-2 | 0.153 | 0.00623 | -0.079 | 24.6
-1.5 | 0.215 | 0.00609 | -0.08 | 35.269
-1 | 0.276 | 0.0039 | -0.081 | 70.691
-0.5 | 0.337 | 0.00393 | -0.082 | 85.849
0 | 0.398 | 0.00396 | -0.083 | 100.546
0.5 | 0.459 | 0.00378 | -0.084 | 121.614
1 | 0.52 | 0.00382 | -0.085 | 136.006
1.5 | 0.58 | 0.00385 | -0.086 | 150.645
2 | 0.641 | 0.00392 | -0.087 | 163.614
2.5 | 0.698 | 0.00396 | -0.088 | 176.447
3 | 0.757 | 0.00399 | -0.089 | 189.967
3.5 | 0.814 | 0.00524 | -0.09 | 155.137
4 | 0.865 | 0.00993 | -0.09 | 87.063
4.5 | 0.919 | 0.0103 | -0.091 | 89.226
5 | 0.973 | 0.0107 | -0.092 | 90.883
5.5 | 1.024 | 0.0111 | -0.093 | 92.254
6 | 1.073 | 0.01153 | -0.094 | 93.034
6.5 | 1.12 | 0.01203 | -0.095 | 93.084
7 | 1.164 | 0.01253 | -0.096 | 92.894
7.5 | 1.205 | 0.01306 | -0.096 | 92.235
8 | 1.242 | 0.01363 | -0.097 | 91.123
8.5 | 1.271 | 0.01425 | -0.098 | 89.181
9 | 1.296 | 0.0149 | -0.099 | 86.977
9.5 | 1.315 | 0.01562 | -0.1 | 84.176
10 | 1.328 | 0.01631 | -0.101 | 81.442
10.5 | 1.336 | 0.01717 | -0.101 | 77.785
11 | 1.337 | 0.01811 | -0.102 | 73.8
11.5 | 1.332 | 0.01898 | -0.103 | 70.167
12 | 1.321 | 0.02009 | -0.103 | 65.751
12.5 | 1.303 | 0.02106 | -0.104 | 61.871
13 | 1.273 | 0.0224 | -0.105 | 56.847
13.5 | 1.234 | 0.02481 | -0.105 | 49.755
14 | 1.192 | 0.02687 | -0.105 | 44.352
14.5 | 0.985 | 0.09198 | -0.07 | 10.709
15 | 0.94 | 0.10271 | -0.064 | 9.153
15.5 | 0.899 | 0.11173 | -0.061 | 8.044
16 | 0.858 | 0.12139 | -0.058 | 7.066

## 68. Re 4M Mach 0.10 (2)
BIGFOIL.COM POLAR EXPORT
NACA66A414
NACA66A414 |  |  |  | Cl Max: | 1.6683 | at alpha= | 20 | deg
XFOIL ncrit=9 |  |  |  | L/D Max: | 162.527 | at alpha= | 2 | deg
Re: | 4000000 |  |  | Cd Min: | 0.062 | at alpha= | 20 | deg
Mach: | 0.1 |  |  | Cl=0 at alpha= | -3.3602 | deg
|  |  |  | @ Cl=0.1, Cd= | 0.0060059
|  |  |  | @ Cl=0.4, Cd= | 0.003616
|  |  |  | @ Cl=0.6, Cd= | 0.0037466
alpha (deg) | Cl | Cd | Cm | Cl/Cd
-19.5 | -1.0775 | 0.06132 | -0.1066 | -17.5718
-19 | -1.1181 | 0.04933 | -0.1134 | -22.6657
-18.5 | -1.1444 | 0.04113 | -0.1162 | -27.824
-18 | -1.1523 | 0.03597 | -0.1165 | -32.035
-17.5 | -1.1697 | 0.03077 | -0.115 | -38.0143
-17 | -1.1488 | 0.02873 | -0.1138 | -39.9861
-16.5 | -1.1357 | 0.02632 | -0.1117 | -43.1497
-16 | -1.1199 | 0.02415 | -0.1094 | -46.3727
-15.5 | -1.102 | 0.02227 | -0.1067 | -49.4836
-15 | -1.0778 | 0.02086 | -0.1041 | -51.6683
-14.5 | -1.0481 | 0.0198 | -0.1017 | -52.9343
-14 | -1.0429 | 0.01746 | -0.0961 | -59.7308
-13.5 | -1.0276 | 0.01583 | -0.0907 | -64.9147
-13 | -0.9977 | 0.01485 | -0.0871 | -67.1852
-12.5 | -0.954 | 0.01428 | -0.0857 | -66.8067
-12 | -0.9088 | 0.01366 | -0.0846 | -66.53
-11.5 | -0.8644 | 0.01292 | -0.0833 | -66.904
-11 | -0.8166 | 0.01231 | -0.0825 | -66.3363
-10.5 | -0.7671 | 0.01184 | -0.0819 | -64.7889
-10 | -0.7177 | 0.01126 | -0.0814 | -63.7389
-9.5 | -0.6671 | 0.01074 | -0.081 | -62.1136
-9 | -0.6171 | 0.01014 | -0.0805 | -60.858
-8.5 | -0.5693 | 0.00926 | -0.0796 | -61.4795
-7.5 | -0.4622 | 0.0085 | -0.0798 | -54.3765
-7 | -0.4074 | 0.00819 | -0.08 | -49.7436
-6.5 | -0.3523 | 0.00794 | -0.0803 | -44.3703
-6 | -0.2973 | 0.0076 | -0.0806 | -39.1184
-5.5 | -0.2424 | 0.00721 | -0.0809 | -33.62
-5 | -0.1861 | 0.00699 | -0.0814 | -26.6237
-4.5 | -0.1296 | 0.00681 | -0.082 | -19.0308
-4 | -0.0731 | 0.00658 | -0.0826 | -11.1094
-3.5 | -0.0161 | 0.00635 | -0.0832 | -2.5354
-3 | 0.0415 | 0.00619 | -0.084 | 6.7044
-2.5 | 0.0987 | 0.00601 | -0.0847 | 16.4226
-2 | 0.1558 | 0.00583 | -0.0854 | 26.7238
-1.5 | 0.21 | 0.00528 | -0.0858 | 39.7727
-1 | 0.2642 | 0.0045 | -0.0864 | 58.7111
-0.5 | 0.318 | 0.0036 | -0.0869 | 88.3333
0 | 0.3762 | 0.00362 | -0.0878 | 103.9227
0.5 | 0.4356 | 0.00361 | -0.0888 | 120.6648
1 | 0.4947 | 0.00365 | -0.0898 | 135.5342
1.5 | 0.5531 | 0.00369 | -0.0907 | 149.8916
2 | 0.6111 | 0.00376 | -0.0915 | 162.5266
2.5 | 0.6576 | 0.00441 | -0.0901 | 149.1156
3 | 0.6908 | 0.00563 | -0.0862 | 122.6998
3.5 | 0.7198 | 0.00675 | -0.0815 | 106.637
4 | 0.7459 | 0.00777 | -0.0762 | 95.9974
4.5 | 0.764 | 0.00863 | -0.0692 | 88.5284
5 | 0.7914 | 0.00949 | -0.0642 | 83.393
5.5 | 0.8317 | 0.00999 | -0.0618 | 83.2533
6 | 0.8724 | 0.01049 | -0.0596 | 83.1649
6.5 | 0.9141 | 0.01098 | -0.0576 | 83.2514
7 | 0.9535 | 0.01161 | -0.0552 | 82.1275
7.5 | 0.9953 | 0.01213 | -0.0534 | 82.0528
8 | 1.0353 | 0.01274 | -0.0513 | 81.2637
8.5 | 1.0739 | 0.01347 | -0.0491 | 79.7253
9 | 1.1122 | 0.0142 | -0.0469 | 78.3239
9.5 | 1.1508 | 0.01495 | -0.0448 | 76.9766
10 | 1.1888 | 0.01573 | -0.0428 | 75.5753
10.5 | 1.2248 | 0.01666 | -0.0405 | 73.5174
11 | 1.2572 | 0.0178 | -0.0378 | 70.6292
11.5 | 1.294 | 0.01867 | -0.0358 | 69.3091
12 | 1.3277 | 0.01958 | -0.0334 | 67.809
13.5 | 1.4242 | 0.02338 | -0.0268 | 60.9153
14 | 1.4518 | 0.02508 | -0.0244 | 57.8868
14.5 | 1.4819 | 0.02666 | -0.0224 | 55.5851
15 | 1.5115 | 0.0283 | -0.0205 | 53.4099
15.5 | 1.5381 | 0.03023 | -0.0185 | 50.8799
16 | 1.5633 | 0.03232 | -0.0166 | 48.3694
16.5 | 1.5826 | 0.03496 | -0.0143 | 45.2689
17 | 1.6005 | 0.03785 | -0.0123 | 42.2853
17.5 | 1.6203 | 0.04064 | -0.0107 | 39.8696
18 | 1.6374 | 0.0438 | -0.0092 | 37.3836
18.5 | 1.6504 | 0.0475 | -0.0078 | 34.7453
19 | 1.6604 | 0.05166 | -0.0067 | 32.1409
19.5 | 1.6664 | 0.05646 | -0.006 | 29.5147
20 | 1.6683 | 0.062 | -0.0058 | 26.9081

## 69. Re 4M Mach 0.25 (1)
BIGFOIL.COM POLAR EXPORT
NACA66A414
NACA66A414 |  |  |  | Cl Max: | 1.295 | at alpha= | 9.5 | deg
JavaFoil+Calcfoil stall+Eppler ext transition |  |  |  | L/D Max: | 204.599 | at alpha= | 3 | deg
Re: | 4000000 |  |  | Cd Min: | 0.00379 | at alpha= | 0 | deg
Mach: | 0.25 |  |  | Cl=0 at alpha= | -3.2581 | deg
|  |  |  | @ Cl=0.1, Cd= | 0.0063829
|  |  |  | @ Cl=0.4, Cd= | 0.0038143
|  |  |  | @ Cl=0.6, Cd= | 0.0038919
alpha (deg) | Cl | Cd | Cm | Cl/Cd
-14.5 | -0.491 | 0.10797 | -0.024 | -4.546
-14 | -0.527 | 0.10302 | -0.025 | -5.113
-13.5 | -0.548 | 0.0956 | -0.026 | -5.729
-13 | -0.564 | 0.08952 | -0.027 | -6.295
-12.5 | -0.574 | 0.0828 | -0.028 | -6.933
-12 | -0.579 | 0.07817 | -0.028 | -7.405
-11.5 | -0.578 | 0.07347 | -0.029 | -7.87
-11 | -0.572 | 0.06838 | -0.03 | -8.368
-10.5 | -0.561 | 0.06359 | -0.032 | -8.829
-10 | -0.547 | 0.05807 | -0.035 | -9.413
-9.5 | -0.633 | 0.01106 | -0.063 | -57.255
-9 | -0.607 | 0.01025 | -0.065 | -59.189
-8.5 | -0.572 | 0.00969 | -0.066 | -58.978
-8 | -0.531 | 0.0091 | -0.067 | -58.394
-7.5 | -0.486 | 0.00796 | -0.069 | -61.048
-7 | -0.437 | 0.00801 | -0.07 | -54.526
-6.5 | -0.385 | 0.00805 | -0.071 | -47.784
-6 | -0.329 | 0.00799 | -0.072 | -41.225
-5.5 | -0.272 | 0.00771 | -0.073 | -35.274
-5 | -0.213 | 0.00746 | -0.074 | -28.577
-4.5 | -0.153 | 0.00721 | -0.075 | -21.176
-4 | -0.092 | 0.007 | -0.076 | -13.079
-3.5 | -0.03 | 0.00679 | -0.078 | -4.387
-3 | 0.032 | 0.00658 | -0.079 | 4.916
-2.5 | 0.095 | 0.00639 | -0.08 | 14.841
-2 | 0.158 | 0.0063 | -0.081 | 25.019
-1.5 | 0.221 | 0.00616 | -0.082 | 35.871
-1 | 0.284 | 0.00396 | -0.083 | 71.68
-0.5 | 0.346 | 0.00396 | -0.084 | 87.448
0 | 0.409 | 0.00379 | -0.085 | 107.757
0.5 | 0.471 | 0.00381 | -0.086 | 123.595
1 | 0.534 | 0.00387 | -0.087 | 137.972
1.5 | 0.596 | 0.00389 | -0.088 | 153.178
2 | 0.658 | 0.00392 | -0.089 | 168.095
2.5 | 0.717 | 0.00397 | -0.09 | 180.494
3 | 0.777 | 0.0038 | -0.091 | 204.599
3.5 | 0.834 | 0.00548 | -0.092 | 152.101
4 | 0.887 | 0.01022 | -0.092 | 86.714
4.5 | 0.942 | 0.01063 | -0.093 | 88.599
5 | 0.996 | 0.01105 | -0.094 | 90.068
5.5 | 1.047 | 0.0115 | -0.095 | 91.008
6 | 1.096 | 0.012 | -0.096 | 91.267
6.5 | 1.141 | 0.01255 | -0.097 | 90.888
7 | 1.183 | 0.01313 | -0.098 | 90.082
7.5 | 1.221 | 0.01374 | -0.099 | 88.883
8 | 1.253 | 0.01439 | -0.1 | 87.018
8.5 | 1.275 | 0.0151 | -0.101 | 84.413
9 | 1.289 | 0.01582 | -0.102 | 81.475
9.5 | 1.295 | 0.01676 | -0.102 | 77.226
10 | 1.291 | 0.01751 | -0.103 | 73.76
10.5 | 1.278 | 0.01855 | -0.104 | 68.897
11 | 1.254 | 0.01966 | -0.105 | 63.803
11.5 | 1.22 | 0.02126 | -0.105 | 57.395
12 | 1.168 | 0.02391 | -0.105 | 48.869
12.5 | 0.936 | 0.08441 | -0.057 | 11.084
13 | 0.875 | 0.09052 | -0.055 | 9.669
13.5 | 0.807 | 0.0987 | -0.053 | 8.178
14 | 0.733 | 0.10732 | -0.051 | 6.834
14.5 | 0.655 | 0.11532 | -0.05 | 5.679

## 70. Re 4M Mach 0.25 (2)
BIGFOIL.COM POLAR EXPORT
NACA66A414
NACA66A414 |  |  |  | Cl Max: | 1.5655 | at alpha= | 17 | deg
XFOIL ncrit=9 |  |  |  | L/D Max: | 166 | at alpha= | 2 | deg
Re: | 4000000 |  |  | Cd Min: | 0.17667 | at alpha= | -18 | deg
Mach: | 0.25 |  |  | Cl=0 at alpha= | -3.3672 | deg
|  |  |  | @ Cl=0.1, Cd= | 0.0060872
|  |  |  | @ Cl=0.4, Cd= | 0.0036581
|  |  |  | @ Cl=0.6, Cd= | 0.003764
alpha (deg) | Cl | Cd | Cm | Cl/Cd
-18 | -0.4285 | 0.17667 | -0.051 | -2.4254
-17.5 | -0.4119 | 0.1703 | -0.055 | -2.4187
-17 | -0.4076 | 0.15969 | -0.0598 | -2.5524
-15 | -0.738 | 0.05517 | -0.1179 | -13.3768
-14.5 | -0.7686 | 0.04464 | -0.1244 | -17.2177
-14 | -0.8309 | 0.03455 | -0.1254 | -24.0492
-13.5 | -0.884 | 0.02724 | -0.1209 | -32.4523
-13 | -0.9165 | 0.02203 | -0.1139 | -41.6024
-12.5 | -0.8956 | 0.02038 | -0.1095 | -43.945
-12 | -0.8809 | 0.01846 | -0.1036 | -47.7194
-11.5 | -0.8596 | 0.01659 | -0.0982 | -51.8143
-11 | -0.8225 | 0.01503 | -0.095 | -54.7239
-10.5 | -0.778 | 0.01396 | -0.0927 | -55.7307
-10 | -0.7309 | 0.01292 | -0.0908 | -56.5712
-9 | -0.6307 | 0.01125 | -0.088 | -56.0622
-8.5 | -0.58 | 0.01043 | -0.0867 | -55.6088
-8 | -0.5313 | 0.0094 | -0.0852 | -56.5213
-7.5 | -0.4759 | 0.00892 | -0.0848 | -53.352
-7 | -0.4198 | 0.00853 | -0.0845 | -49.2145
-6.5 | -0.3629 | 0.00818 | -0.0844 | -44.3643
-6 | -0.3053 | 0.00786 | -0.0845 | -38.8422
-5.5 | -0.2493 | 0.0074 | -0.0844 | -33.6892
-5 | -0.1916 | 0.00713 | -0.0847 | -26.8724
-4.5 | -0.1331 | 0.00691 | -0.0851 | -19.2619
-4 | -0.074 | 0.00671 | -0.0857 | -11.0283
-3.5 | -0.0157 | 0.00642 | -0.0861 | -2.4455
-3 | 0.0434 | 0.00625 | -0.0868 | 6.944
-2.5 | 0.1025 | 0.00608 | -0.0874 | 16.8586
-1.5 | 0.2181 | 0.0054 | -0.0886 | 40.3889
-1 | 0.2733 | 0.0046 | -0.0891 | 59.413
-0.5 | 0.328 | 0.00364 | -0.0895 | 90.1099
0 | 0.3882 | 0.00366 | -0.0904 | 106.0656
0.5 | 0.4495 | 0.00365 | -0.0915 | 123.1507
1 | 0.5105 | 0.00369 | -0.0925 | 138.3469
1.5 | 0.5709 | 0.00373 | -0.0934 | 153.0563
2 | 0.6308 | 0.0038 | -0.0942 | 166
2.5 | 0.678 | 0.00444 | -0.0925 | 152.7027
3 | 0.7076 | 0.00573 | -0.0875 | 123.4904
3.5 | 0.7308 | 0.00693 | -0.0813 | 105.4545
4 | 0.7422 | 0.00793 | -0.0725 | 93.5939
4.5 | 0.7597 | 0.00904 | -0.0653 | 84.0376
5 | 0.7898 | 0.00996 | -0.0607 | 79.2972
5.5 | 0.8315 | 0.01054 | -0.0582 | 78.8899
6 | 0.8737 | 0.0111 | -0.0559 | 78.7117
6.5 | 0.9163 | 0.01168 | -0.0536 | 78.4503
7 | 0.9574 | 0.01237 | -0.0511 | 77.3969
7.5 | 0.9996 | 0.01302 | -0.0489 | 76.7742
8 | 1.0408 | 0.01375 | -0.0465 | 75.6945
8.5 | 1.0781 | 0.0147 | -0.0436 | 73.3401
9 | 1.1197 | 0.01545 | -0.0414 | 72.4725
9.5 | 1.1585 | 0.01639 | -0.0388 | 70.6833
10 | 1.196 | 0.01742 | -0.0361 | 68.6567
10.5 | 1.2296 | 0.01873 | -0.0329 | 65.6487
11 | 1.2655 | 0.01992 | -0.0302 | 63.5291
11.5 | 1.3033 | 0.02103 | -0.0278 | 61.9734
12 | 1.3376 | 0.02229 | -0.0248 | 60.009
12.5 | 1.3703 | 0.02368 | -0.022 | 57.8674
13 | 1.3977 | 0.02572 | -0.0188 | 54.3429
13.5 | 1.4278 | 0.02764 | -0.016 | 51.657
14 | 1.4589 | 0.02957 | -0.0135 | 49.3372
14.5 | 1.4862 | 0.03188 | -0.0108 | 46.6186
15 | 1.5067 | 0.0348 | -0.0079 | 43.296
15.5 | 1.525 | 0.03807 | -0.0051 | 40.0578
16 | 1.5453 | 0.04131 | -0.0028 | 37.4074
16.5 | 1.5557 | 0.04562 | -0.0005 | 34.1013
17 | 1.5655 | 0.05023 | 0.0013 | 31.1666
17.5 | 1.5621 | 0.05649 | 0.0026 | 27.6527
18 | 1.5494 | 0.0643 | 0.0029 | 24.0964
18.5 | 1.5296 | 0.07368 | 0.0014 | 20.76
19 | 1.5098 | 0.08389 | -0.0016 | 17.9974
19.5 | 1.4785 | 0.09659 | -0.007 | 15.307
20 | 1.4443 | 0.11064 | -0.0144 | 13.054

## 71. Re 4M Mach 0.50 (1)
BIGFOIL.COM POLAR EXPORT
NACA66A414
NACA66A414 |  |  |  | Cl Max: | 1.259 | at alpha= | 20 | deg
JavaFoil+Calcfoil stall+Eppler ext transition |  |  |  | L/D Max: | 191.401 | at alpha= | 3 | deg
Re: | 4000000 |  |  | Cd Min: | 0.0037 | at alpha= | -0.5 | deg
Mach: | 0.5 |  |  | Cl=0 at alpha= | -3.2609 | deg
|  |  |  | @ Cl=0.1, Cd= | 0.0064691
|  |  |  | @ Cl=0.4, Cd= | 0.0037038
|  |  |  | @ Cl=0.6, Cd= | 0.0041743
alpha (deg) | Cl | Cd | Cm | Cl/Cd
-20 | -0.922 | 0.16201 | -0.027 | -5.689
-19.5 | -0.896 | 0.1563 | -0.028 | -5.733
-19 | -0.867 | 0.15346 | -0.028 | -5.649
-18.5 | -0.839 | 0.14679 | -0.028 | -5.718
-18 | -0.812 | 0.14213 | -0.029 | -5.715
-17.5 | -0.785 | 0.13766 | -0.029 | -5.705
-17 | -0.759 | 0.13342 | -0.03 | -5.688
-16.5 | -0.73 | 0.12952 | -0.029 | -5.635
-16 | -0.702 | 0.12631 | -0.029 | -5.559
-15.5 | -0.675 | 0.11812 | -0.03 | -5.718
-15 | -0.648 | 0.11383 | -0.031 | -5.694
-14.5 | -0.621 | 0.11009 | -0.031 | -5.641
-14 | -0.593 | 0.10948 | -0.031 | -5.419
-13.5 | -0.565 | 0.09937 | -0.031 | -5.688
-13 | -0.538 | 0.09032 | -0.031 | -5.956
-12.5 | -0.511 | 0.08444 | -0.032 | -6.049
-12 | -0.483 | 0.07766 | -0.033 | -6.225
-11.5 | -0.457 | 0.072 | -0.035 | -6.342
-11 | -0.429 | 0.06722 | -0.036 | -6.386
-10.5 | -0.4 | 0.07734 | -0.032 | -5.174
-10 | -0.373 | 0.0689 | -0.033 | -5.411
-9.5 | -0.345 | 0.06207 | -0.034 | -5.563
-9 | -0.318 | 0.05726 | -0.035 | -5.551
-8.5 | -0.29 | 0.0524 | -0.036 | -5.543
-8 | -0.262 | 0.05378 | -0.035 | -4.878
-7.5 | -0.235 | 0.05073 | -0.034 | -4.622
-7 | -0.336 | 0.04472 | -0.038 | -7.505
-6.5 | -0.391 | 0.00917 | -0.079 | -42.617
-6 | -0.348 | 0.00877 | -0.08 | -39.655
-5.5 | -0.294 | 0.00834 | -0.081 | -35.204
-5 | -0.233 | 0.00801 | -0.083 | -29.082
-4.5 | -0.168 | 0.00728 | -0.084 | -23.123
-4 | -0.101 | 0.00735 | -0.085 | -13.802
-3.5 | -0.033 | 0.00702 | -0.087 | -4.717
-3 | 0.036 | 0.00678 | -0.088 | 5.32
-2.5 | 0.106 | 0.00644 | -0.089 | 16.423
-2 | 0.176 | 0.00624 | -0.09 | 28.188
-1.5 | 0.247 | 0.00628 | -0.091 | 39.314
-1 | 0.317 | 0.00614 | -0.093 | 51.63
-0.5 | 0.387 | 0.0037 | -0.094 | 104.681
0 | 0.456 | 0.00372 | -0.095 | 122.481
0.5 | 0.526 | 0.00378 | -0.096 | 139.001
1 | 0.595 | 0.00417 | -0.097 | 142.66
1.5 | 0.665 | 0.00423 | -0.098 | 157.06
2 | 0.734 | 0.00428 | -0.1 | 171.362
2.5 | 0.798 | 0.00435 | -0.101 | 183.372
3 | 0.863 | 0.00451 | -0.102 | 191.401
3.5 | 0.919 | 0.01123 | -0.102 | 81.826
4 | 0.98 | 0.01177 | -0.103 | 83.277
4.5 | 1.037 | 0.01234 | -0.104 | 84.061
5 | 1.089 | 0.01297 | -0.105 | 83.94
5.5 | 1.134 | 0.01367 | -0.106 | 82.944
6 | 1.168 | 0.01455 | -0.107 | 80.293
6.5 | 1.185 | 0.01552 | -0.108 | 76.36
7 | 1.172 | 0.01666 | -0.109 | 70.375
7.5 | 1.085 | 0.01774 | -0.11 | 61.201
8 | 0.618 | 0.05234 | -0.055 | 11.814
8.5 | 0.644 | 0.06068 | -0.05 | 10.605
9 | 0.812 | 0.02034 | -0.113 | 39.903
9.5 | 0.701 | 0.06123 | -0.06 | 11.445
10 | 0.726 | 0.06704 | -0.057 | 10.824
10.5 | 0.752 | 0.07531 | -0.056 | 9.982
11 | 0.779 | 0.08386 | -0.057 | 9.286
11.5 | 0.806 | 0.07747 | -0.06 | 10.409
12 | 0.832 | 0.08411 | -0.06 | 9.896
12.5 | 0.859 | 0.09115 | -0.06 | 9.421
13 | 0.887 | 0.10109 | -0.064 | 8.771
13.5 | 0.913 | 0.10374 | -0.064 | 8.797
14 | 0.939 | 0.10708 | -0.064 | 8.766
14.5 | 0.966 | 0.11343 | -0.066 | 8.516
15 | 0.997 | 0.12134 | -0.072 | 8.213
15.5 | 1.019 | 0.12408 | -0.07 | 8.216
16 | 1.046 | 0.12887 | -0.071 | 8.117
16.5 | 1.076 | 0.13301 | -0.076 | 8.09
17 | 1.1 | 0.13667 | -0.075 | 8.051
17.5 | 1.126 | 0.14322 | -0.076 | 7.865
18 | 1.153 | 0.14628 | -0.077 | 7.884
18.5 | 1.186 | 0.15009 | -0.083 | 7.899
19 | 1.207 | 0.15599 | -0.08 | 7.736
19.5 | 1.233 | 0.16066 | -0.081 | 7.672
20 | 1.259 | 0.16458 | -0.083 | 7.65

## 72. Re 4M Mach 0.50 (2)
BIGFOIL.COM POLAR EXPORT
NACA66A414
NACA66A414 |  |  |  | Cl Max: | 1.1731 | at alpha= | 10 | deg
XFOIL ncrit=9 |  |  |  | L/D Max: | 178.383 | at alpha= | 2 | deg
Re: | 4000000 |  |  | Cd Min: | 0.22906 | at alpha= | -20 | deg
Mach: | 0.5 |  |  | Cl=0 at alpha= | -3.4044 | deg
|  |  |  | @ Cl=0.1, Cd= | 0.0064412
|  |  |  | @ Cl=0.4, Cd= | 0.0038659
|  |  |  | @ Cl=0.6, Cd= | 0.003956
alpha (deg) | Cl | Cd | Cm | Cl/Cd
-20 | -0.4981 | 0.22906 | -0.035 | -2.1745
-19.5 | -0.4778 | 0.2211 | -0.0398 | -2.161
-19 | -0.4598 | 0.21217 | -0.0445 | -2.1671
-18.5 | -0.4417 | 0.20327 | -0.0493 | -2.173
-18 | -0.4199 | 0.19634 | -0.054 | -2.1386
-17.5 | -0.4013 | 0.18808 | -0.0586 | -2.1337
-17 | -0.3866 | 0.17861 | -0.0634 | -2.1645
-16.5 | -0.3642 | 0.17208 | -0.0678 | -2.1165
-16 | -0.3432 | 0.16499 | -0.0723 | -2.0801
-15.5 | -0.3296 | 0.15553 | -0.0771 | -2.1192
-15 | -0.3081 | 0.14925 | -0.0813 | -2.0643
-14.5 | -0.2898 | 0.14197 | -0.0856 | -2.0413
-14 | -0.2742 | 0.13391 | -0.0901 | -2.0476
-13.5 | -0.2642 | 0.1248 | -0.0948 | -2.117
-13 | -0.2532 | 0.11635 | -0.0992 | -2.1762
-12.5 | -0.245 | 0.10798 | -0.104 | -2.2689
-12 | -0.232 | 0.10083 | -0.108 | -2.3009
-11.5 | -0.2231 | 0.0932 | -0.1122 | -2.3938
-11 | -0.2245 | 0.084 | -0.1171 | -2.6726
-10.5 | -0.2317 | 0.07445 | -0.1221 | -3.1122
-10 | -0.2477 | 0.06368 | -0.1285 | -3.8898
-9.5 | -0.2738 | 0.04998 | -0.1393 | -5.4782
-9 | -0.3124 | 0.04075 | -0.1425 | -7.6663
-8.5 | -0.3553 | 0.03388 | -0.1392 | -10.487
-8 | -0.3932 | 0.02887 | -0.1301 | -13.6197
-7.5 | -0.4179 | 0.02211 | -0.1213 | -18.9009
-7 | -0.4167 | 0.01558 | -0.1139 | -26.7458
-6.5 | -0.3749 | 0.01218 | -0.1097 | -30.78
-6 | -0.324 | 0.01006 | -0.1062 | -32.2068
-5.5 | -0.2674 | 0.00888 | -0.1035 | -30.1126
-5 | -0.2072 | 0.00809 | -0.1015 | -25.6119
-4.5 | -0.1442 | 0.00753 | -0.1003 | -19.1501
-4 | -0.0789 | 0.00718 | -0.0997 | -10.9889
-3.5 | -0.0126 | 0.00693 | -0.0996 | -1.8182
-3 | 0.0533 | 0.00658 | -0.0996 | 8.1003
-2.5 | 0.1206 | 0.00638 | -0.1 | 18.9028
-2 | 0.1877 | 0.00617 | -0.1006 | 30.4214
-1.5 | 0.2545 | 0.00598 | -0.1012 | 42.5585
-1 | 0.3142 | 0.00515 | -0.1011 | 61.0097
-0.5 | 0.3716 | 0.00387 | -0.101 | 96.0207
0 | 0.441 | 0.00386 | -0.1022 | 114.2487
0.5 | 0.5107 | 0.00386 | -0.1033 | 132.3057
1 | 0.579 | 0.00395 | -0.1042 | 146.5823
1.5 | 0.6492 | 0.00397 | -0.1053 | 163.5264
2 | 0.7171 | 0.00402 | -0.1059 | 178.3831
2.5 | 0.7724 | 0.00443 | -0.1038 | 174.3567
3 | 0.7558 | 0.0061 | -0.0878 | 123.9016
3.5 | 0.7497 | 0.00762 | -0.0745 | 98.3858
4 | 0.7434 | 0.00968 | -0.0624 | 76.7975
5 | 0.788 | 0.01281 | -0.0487 | 61.5144
5.5 | 0.835 | 0.01368 | -0.0457 | 61.038
6 | 0.883 | 0.01457 | -0.0427 | 60.604
6.5 | 0.9272 | 0.01567 | -0.039 | 59.1704
7 | 0.9739 | 0.01673 | -0.0356 | 58.2128
7.5 | 1.0182 | 0.01801 | -0.0318 | 56.5353
8 | 1.0572 | 0.01965 | -0.0273 | 53.8015
8.5 | 1.095 | 0.02145 | -0.0226 | 51.049
9 | 1.1251 | 0.02383 | -0.0172 | 47.2136
9.5 | 1.1523 | 0.02659 | -0.0117 | 43.3358
10 | 1.1731 | 0.03001 | -0.0059 | 39.0903
10.5 | 1.1719 | 0.03571 | 0.0008 | 32.8171
11 | 1.158 | 0.04306 | 0.0059 | 26.8927
11.5 | 1.1342 | 0.05163 | 0.009 | 21.9678
12 | 1.1041 | 0.06166 | 0.0093 | 17.9063
12.5 | 1.0702 | 0.07354 | 0.0062 | 14.5526
13.5 | 1 | 0.10356 | -0.011 | 9.6562
14 | 0.9733 | 0.12041 | -0.0225 | 8.0832
14.5 | 0.9497 | 0.13759 | -0.0331 | 6.9024
15 | 0.928 | 0.15266 | -0.0414 | 6.0789

## 73. Re 5M Mach 0.00 (1)
BIGFOIL.COM POLAR EXPORT
NACA66A414
NACA66A414 |  |  |  | Cl Max: | 1.348 | at alpha= | 11 | deg
JavaFoil+Calcfoil stall+Eppler ext transition |  |  |  | L/D Max: | 180.496 | at alpha= | 2.5 | deg
Re: | 5000000 |  |  | Cd Min: | 0.00372 | at alpha= | 1.5 | deg
Mach: | 0 |  |  | Cl=0 at alpha= | -3.2583 | deg
|  |  |  | @ Cl=0.1, Cd= | 0.0060595
|  |  |  | @ Cl=0.4, Cd= | 0.0038033
|  |  |  | @ Cl=0.6, Cd= | 0.0037238
alpha (deg) | Cl | Cd | Cm | Cl/Cd
-16.5 | -0.636 | 0.12065 | -0.023 | -5.272
-16 | -0.652 | 0.11394 | -0.024 | -5.723
-15.5 | -0.666 | 0.10726 | -0.025 | -6.206
-15 | -0.677 | 0.10131 | -0.026 | -6.684
-14.5 | -0.685 | 0.09621 | -0.027 | -7.125
-14 | -0.689 | 0.09099 | -0.028 | -7.575
-13.5 | -0.684 | 0.08532 | -0.028 | -8.019
-13 | -0.677 | 0.07992 | -0.03 | -8.47
-12.5 | -0.667 | 0.07494 | -0.031 | -8.897
-12 | -0.656 | 0.0683 | -0.034 | -9.603
-11.5 | -0.732 | 0.01879 | -0.054 | -38.966
-11 | -0.73 | 0.01322 | -0.057 | -55.228
-10.5 | -0.716 | 0.01093 | -0.059 | -65.464
-10 | -0.687 | 0.01015 | -0.061 | -67.746
-9.5 | -0.653 | 0.00962 | -0.062 | -67.929
-9 | -0.615 | 0.00921 | -0.063 | -66.763
-8.5 | -0.573 | 0.00799 | -0.064 | -71.803
-8 | -0.529 | 0.00864 | -0.066 | -61.236
-7.5 | -0.48 | 0.00826 | -0.067 | -58.132
-7 | -0.429 | 0.00799 | -0.068 | -53.736
-6.5 | -0.376 | 0.00768 | -0.069 | -48.934
-6 | -0.321 | 0.00743 | -0.07 | -43.195
-5.5 | -0.265 | 0.00724 | -0.071 | -36.572
-5 | -0.207 | 0.00702 | -0.072 | -29.501
-4.5 | -0.148 | 0.00685 | -0.073 | -21.636
-4 | -0.089 | 0.00664 | -0.074 | -13.364
-3.5 | -0.029 | 0.00644 | -0.075 | -4.484
-3 | 0.031 | 0.00626 | -0.076 | 5.011
-2.5 | 0.092 | 0.00607 | -0.077 | 15.144
-2 | 0.153 | 0.00599 | -0.078 | 25.477
-1.5 | 0.214 | 0.00586 | -0.079 | 36.49
-1 | 0.275 | 0.00374 | -0.08 | 73.364
-0.5 | 0.335 | 0.00377 | -0.081 | 88.888
0 | 0.396 | 0.0038 | -0.083 | 104.139
0.5 | 0.457 | 0.00385 | -0.084 | 118.728
1 | 0.517 | 0.00388 | -0.085 | 133.431
1.5 | 0.577 | 0.00372 | -0.086 | 155.406
2 | 0.638 | 0.00373 | -0.087 | 171.035
2.5 | 0.695 | 0.00385 | -0.088 | 180.496
3 | 0.752 | 0.00434 | -0.088 | 173.231
3.5 | 0.809 | 0.0058 | -0.089 | 139.453
4 | 0.861 | 0.00951 | -0.09 | 90.628
4.5 | 0.916 | 0.00986 | -0.091 | 92.904
5 | 0.969 | 0.01022 | -0.092 | 94.812
5.5 | 1.02 | 0.0106 | -0.093 | 96.29
6 | 1.07 | 0.011 | -0.093 | 97.232
6.5 | 1.117 | 0.01148 | -0.094 | 97.29
7 | 1.161 | 0.01196 | -0.095 | 97.084
7.5 | 1.202 | 0.01245 | -0.096 | 96.613
8 | 1.24 | 0.01298 | -0.097 | 95.492
8.5 | 1.271 | 0.01356 | -0.098 | 93.716
9 | 1.297 | 0.01416 | -0.099 | 91.57
9.5 | 1.318 | 0.01482 | -0.099 | 88.891
10 | 1.333 | 0.01547 | -0.1 | 86.172
10.5 | 1.343 | 0.01628 | -0.101 | 82.508
11 | 1.348 | 0.01704 | -0.102 | 79.06
11.5 | 1.346 | 0.01792 | -0.102 | 75.121
12 | 1.34 | 0.01885 | -0.103 | 71.077
12.5 | 1.325 | 0.01991 | -0.104 | 66.526
13 | 1.3 | 0.02128 | -0.104 | 61.107
13.5 | 1.27 | 0.02283 | -0.105 | 55.633
14 | 1.237 | 0.02418 | -0.105 | 51.153
14.5 | 1.198 | 0.02588 | -0.106 | 46.288
15 | 1.135 | 0.03309 | -0.104 | 34.307
15.5 | 0.962 | 0.09588 | -0.074 | 10.036
16 | 0.913 | 0.11161 | -0.066 | 8.184

## 74. Re 5M Mach 0.00 (2)
BIGFOIL.COM POLAR EXPORT
NACA66A414
NACA66A414 |  |  |  | Cl Max: | 1.714 | at alpha= | 20 | deg
XFOIL ncrit=9 |  |  |  | L/D Max: | 168.972 | at alpha= | 2 | deg
Re: | 5000000 |  |  | Cd Min: | 0.05405 | at alpha= | 20 | deg
Mach: | 0 |  |  | Cl=0 at alpha= | -3.3526 | deg
|  |  |  | @ Cl=0.1, Cd= | 0.0057617
|  |  |  | @ Cl=0.4, Cd= | 0.0033883
|  |  |  | @ Cl=0.6, Cd= | 0.0035826
alpha (deg) | Cl | Cd | Cm | Cl/Cd
-20 | -1.307 | 0.03758 | -0.1132 | -34.7791
-19.5 | -1.3112 | 0.0333 | -0.1126 | -39.3754
-19 | -1.2997 | 0.03052 | -0.1117 | -42.5852
-18.5 | -1.2921 | 0.02765 | -0.11 | -46.7306
-18 | -1.2768 | 0.02543 | -0.1082 | -50.2084
-17.5 | -1.2643 | 0.0232 | -0.1058 | -54.4957
-17 | -1.24 | 0.02173 | -0.1039 | -57.064
-16.5 | -1.2168 | 0.02028 | -0.1016 | -60
-16 | -1.1928 | 0.01897 | -0.099 | -62.8782
-15.5 | -1.1667 | 0.01777 | -0.0963 | -65.6556
-15 | -1.1375 | 0.01685 | -0.0936 | -67.5074
-14.5 | -1.1072 | 0.01607 | -0.0908 | -68.8986
-14 | -1.0785 | 0.01529 | -0.0872 | -70.5363
-13.5 | -1.0418 | 0.0148 | -0.0848 | -70.3919
-13 | -1.0114 | 0.01336 | -0.0818 | -75.7036
-12.5 | -0.9695 | 0.01254 | -0.0804 | -77.3126
-12 | -0.923 | 0.012 | -0.0796 | -76.9167
-11.5 | -0.8749 | 0.01147 | -0.079 | -76.2772
-11 | -0.8259 | 0.011 | -0.0786 | -75.0818
-10.5 | -0.7757 | 0.01055 | -0.0784 | -73.5261
-10 | -0.7254 | 0.01008 | -0.0781 | -71.9643
-9.5 | -0.6739 | 0.00964 | -0.078 | -69.9066
-9 | -0.6217 | 0.00924 | -0.078 | -67.2835
-8.5 | -0.569 | 0.00888 | -0.0781 | -64.0766
-8 | -0.5181 | 0.00824 | -0.0779 | -62.8762
-7.5 | -0.464 | 0.00793 | -0.0781 | -58.512
-7 | -0.4093 | 0.00767 | -0.0785 | -53.3638
-6.5 | -0.3539 | 0.0074 | -0.079 | -47.8243
-6 | -0.2982 | 0.00717 | -0.0796 | -41.59
-5.5 | -0.2433 | 0.00686 | -0.0799 | -35.4665
-5 | -0.1872 | 0.00663 | -0.0805 | -28.2353
-4.5 | -0.1304 | 0.00643 | -0.0812 | -20.2799
-4 | -0.0734 | 0.00626 | -0.082 | -11.7252
-3.5 | -0.0168 | 0.00605 | -0.0826 | -2.7769
-3 | 0.0402 | 0.00591 | -0.0834 | 6.802
-2.5 | 0.0975 | 0.00577 | -0.0842 | 16.8977
-2 | 0.155 | 0.00558 | -0.085 | 27.7778
-1.5 | 0.2108 | 0.00515 | -0.0856 | 40.932
-1 | 0.2652 | 0.00455 | -0.0862 | 58.2857
-0.5 | 0.3178 | 0.00359 | -0.0867 | 88.5237
0 | 0.3758 | 0.00338 | -0.0876 | 111.1834
0.5 | 0.4343 | 0.0034 | -0.0886 | 127.7353
1 | 0.4931 | 0.00342 | -0.0896 | 144.1813
1.5 | 0.5512 | 0.00348 | -0.0905 | 158.3908
2 | 0.6083 | 0.0036 | -0.0912 | 168.9722
2.5 | 0.6422 | 0.00491 | -0.0875 | 130.7943
3 | 0.6795 | 0.00587 | -0.0845 | 115.7581
3.5 | 0.7123 | 0.00686 | -0.0806 | 103.8338
4 | 0.7438 | 0.00775 | -0.0764 | 95.9742
4.5 | 0.7694 | 0.00844 | -0.0709 | 91.1611
5 | 0.802 | 0.00906 | -0.0668 | 88.521
5.5 | 0.8425 | 0.00949 | -0.0645 | 88.7777
6 | 0.8846 | 0.00992 | -0.0625 | 89.1734
6.5 | 0.9251 | 0.01041 | -0.0603 | 88.8665
7 | 0.966 | 0.0109 | -0.0583 | 88.6239
7.5 | 1.0074 | 0.0114 | -0.0564 | 88.3684
8 | 1.0468 | 0.01201 | -0.0543 | 87.1607
8.5 | 1.0851 | 0.01267 | -0.052 | 85.6433
9 | 1.1258 | 0.01326 | -0.0503 | 84.902
9.5 | 1.1639 | 0.01395 | -0.0482 | 83.4337
10 | 1.2008 | 0.01476 | -0.046 | 81.355
10.5 | 1.2365 | 0.01562 | -0.0437 | 79.1613
11 | 1.2734 | 0.01645 | -0.0417 | 77.4103
11.5 | 1.3099 | 0.01728 | -0.0398 | 75.8044
12 | 1.3447 | 0.01821 | -0.0376 | 73.844
12.5 | 1.3773 | 0.01916 | -0.0352 | 71.8841
13.5 | 1.439 | 0.02159 | -0.0306 | 66.6512
14 | 1.4712 | 0.02285 | -0.0287 | 64.3851
14.5 | 1.5018 | 0.02424 | -0.0268 | 61.9554
15 | 1.5315 | 0.02575 | -0.0249 | 59.4757
15.5 | 1.5588 | 0.02746 | -0.0229 | 56.7662
16 | 1.5834 | 0.02942 | -0.0208 | 53.8205
16.5 | 1.6038 | 0.03179 | -0.0185 | 50.4498
17 | 1.6268 | 0.034 | -0.0167 | 47.8471
17.5 | 1.6489 | 0.03638 | -0.015 | 45.3244
18 | 1.6688 | 0.03902 | -0.0134 | 42.7678
18.5 | 1.6851 | 0.04206 | -0.0119 | 40.0642
19 | 1.6983 | 0.04554 | -0.0105 | 37.2925
19.5 | 1.7079 | 0.04953 | -0.0093 | 34.4821
20 | 1.714 | 0.05405 | -0.0085 | 31.7114

## 75. Re 5M Mach 0.10 (1)
BIGFOIL.COM POLAR EXPORT
NACA66A414
NACA66A414 |  |  |  | Cl Max: | 1.338 | at alpha= | 11 | deg
JavaFoil+Calcfoil stall+Eppler ext transition |  |  |  | L/D Max: | 182.085 | at alpha= | 2.5 | deg
Re: | 5000000 |  |  | Cd Min: | 0.0037 | at alpha= | 1.5 | deg
Mach: | 0.1 |  |  | Cl=0 at alpha= | -3.2623 | deg
|  |  |  | @ Cl=0.1, Cd= | 0.0061077
|  |  |  | @ Cl=0.4, Cd= | 0.003802
|  |  |  | @ Cl=0.6, Cd= | 0.0037066
alpha (deg) | Cl | Cd | Cm | Cl/Cd
-16 | -0.622 | 0.1143 | -0.024 | -5.438
-15.5 | -0.639 | 0.10867 | -0.025 | -5.877
-15 | -0.654 | 0.10323 | -0.026 | -6.333
-14.5 | -0.665 | 0.0981 | -0.026 | -6.782
-14 | -0.672 | 0.09211 | -0.027 | -7.3
-13.5 | -0.67 | 0.08669 | -0.028 | -7.729
-13 | -0.664 | 0.082 | -0.029 | -8.102
-12.5 | -0.656 | 0.07629 | -0.03 | -8.603
-12 | -0.645 | 0.0716 | -0.032 | -9.008
-11.5 | -0.635 | 0.06315 | -0.036 | -10.062
-11 | -0.72 | 0.01429 | -0.057 | -50.356
-10.5 | -0.711 | 0.0112 | -0.059 | -63.462
-10 | -0.685 | 0.01028 | -0.061 | -66.668
-9.5 | -0.652 | 0.00974 | -0.062 | -66.937
-9 | -0.615 | 0.0093 | -0.063 | -66.113
-8.5 | -0.574 | 0.00804 | -0.065 | -71.411
-8 | -0.53 | 0.00866 | -0.066 | -61.224
-7.5 | -0.482 | 0.00837 | -0.067 | -57.519
-7 | -0.431 | 0.00807 | -0.068 | -53.396
-6.5 | -0.377 | 0.00778 | -0.069 | -48.53
-6 | -0.322 | 0.00752 | -0.07 | -42.878
-5.5 | -0.266 | 0.00722 | -0.071 | -36.843
-5 | -0.208 | 0.007 | -0.072 | -29.728
-4.5 | -0.149 | 0.00683 | -0.073 | -21.791
-4 | -0.089 | 0.00662 | -0.074 | -13.466
-3.5 | -0.029 | 0.00642 | -0.075 | -4.517
-3 | 0.032 | 0.00632 | -0.077 | 4.988
-2.5 | 0.092 | 0.00613 | -0.078 | 15.063
-2 | 0.153 | 0.00596 | -0.079 | 25.733
-1.5 | 0.215 | 0.00589 | -0.08 | 36.482
-1 | 0.276 | 0.00372 | -0.081 | 74.117
-0.5 | 0.337 | 0.00377 | -0.082 | 89.336
0 | 0.398 | 0.0038 | -0.083 | 104.651
0.5 | 0.459 | 0.00386 | -0.084 | 118.81
1 | 0.52 | 0.00386 | -0.085 | 134.56
1.5 | 0.58 | 0.0037 | -0.086 | 156.716
2 | 0.641 | 0.00372 | -0.087 | 172.531
2.5 | 0.699 | 0.00384 | -0.088 | 182.085
3 | 0.756 | 0.00435 | -0.089 | 173.81
3.5 | 0.813 | 0.00584 | -0.09 | 139.116
4 | 0.866 | 0.00955 | -0.09 | 90.653
4.5 | 0.92 | 0.00991 | -0.091 | 92.842
5 | 0.973 | 0.01029 | -0.092 | 94.559
5.5 | 1.025 | 0.01067 | -0.093 | 95.997
6 | 1.074 | 0.01107 | -0.094 | 97.011
6.5 | 1.121 | 0.01156 | -0.095 | 96.992
7 | 1.165 | 0.01206 | -0.096 | 96.56
7.5 | 1.206 | 0.01255 | -0.097 | 96.122
8 | 1.243 | 0.01309 | -0.097 | 94.886
8.5 | 1.272 | 0.0137 | -0.098 | 92.872
9 | 1.297 | 0.0143 | -0.099 | 90.696
9.5 | 1.316 | 0.01501 | -0.1 | 87.707
10 | 1.33 | 0.01567 | -0.101 | 84.87
10.5 | 1.337 | 0.01647 | -0.101 | 81.17
11 | 1.338 | 0.01734 | -0.102 | 77.175
11.5 | 1.334 | 0.01819 | -0.103 | 73.307
12 | 1.323 | 0.01927 | -0.104 | 68.668
12.5 | 1.304 | 0.02018 | -0.104 | 64.628
13 | 1.275 | 0.02147 | -0.105 | 59.381
13.5 | 1.238 | 0.02346 | -0.105 | 52.754
14 | 1.198 | 0.02492 | -0.106 | 48.094
14.5 | 1.133 | 0.03158 | -0.104 | 35.888
15 | 0.95 | 0.09542 | -0.071 | 9.955
15.5 | 0.903 | 0.10776 | -0.065 | 8.375
16 | 0.858 | 0.11986 | -0.058 | 7.16

## 76. Re 5M Mach 0.10 (2)
BIGFOIL.COM POLAR EXPORT
NACA66A414
NACA66A414 |  |  |  | Cl Max: | 1.6982 | at alpha= | 20 | deg
XFOIL ncrit=9 |  |  |  | L/D Max: | 169.972 | at alpha= | 2 | deg
Re: | 5000000 |  |  | Cd Min: | 0.05841 | at alpha= | 20 | deg
Mach: | 0.1 |  |  | Cl=0 at alpha= | -3.3534 | deg
|  |  |  | @ Cl=0.1, Cd= | 0.0057647
|  |  |  | @ Cl=0.4, Cd= | 0.0033912
|  |  |  | @ Cl=0.6, Cd= | 0.0035825
alpha (deg) | Cl | Cd | Cm | Cl/Cd
-20 | -1.2397 | 0.04648 | -0.1147 | -26.6717
-19.5 | -1.2618 | 0.03934 | -0.1164 | -32.0742
-19 | -1.2578 | 0.0354 | -0.1164 | -35.5311
-18 | -1.2488 | 0.02859 | -0.1139 | -43.6796
-17.5 | -1.2456 | 0.02552 | -0.1113 | -48.8088
-17 | -1.2227 | 0.0238 | -0.1095 | -51.3739
-16.5 | -1.2029 | 0.022 | -0.107 | -54.6773
-16 | -1.1819 | 0.0204 | -0.1042 | -57.9363
-15.5 | -1.1588 | 0.01892 | -0.1013 | -61.2474
-15 | -1.1307 | 0.01782 | -0.0985 | -63.4512
-14.5 | -1.1018 | 0.01687 | -0.0955 | -65.3112
-14 | -1.0729 | 0.01596 | -0.092 | -67.2243
-13.5 | -1.0409 | 0.01538 | -0.0886 | -67.6788
-13 | -1.0096 | 0.01416 | -0.0854 | -71.2994
-12.5 | -0.9731 | 0.01295 | -0.083 | -75.1429
-12 | -0.9276 | 0.0123 | -0.0818 | -75.4146
-11.5 | -0.8797 | 0.01173 | -0.081 | -74.9957
-10.5 | -0.7799 | 0.01076 | -0.08 | -72.4814
-10 | -0.7295 | 0.01024 | -0.0795 | -71.2402
-9.5 | -0.6778 | 0.00977 | -0.0793 | -69.3756
-9 | -0.6254 | 0.00935 | -0.0792 | -66.8877
-8.5 | -0.5719 | 0.00901 | -0.0792 | -63.4739
-8 | -0.5212 | 0.00832 | -0.0788 | -62.6442
-7.5 | -0.4669 | 0.00799 | -0.079 | -58.4355
-7 | -0.4117 | 0.00771 | -0.0793 | -53.3982
-6.5 | -0.356 | 0.00743 | -0.0797 | -47.9139
-6 | -0.3 | 0.00719 | -0.0802 | -41.7246
-5.5 | -0.2446 | 0.00689 | -0.0805 | -35.5007
-5 | -0.1882 | 0.00665 | -0.0811 | -28.3008
-4.5 | -0.131 | 0.00644 | -0.0818 | -20.3416
-4 | -0.0737 | 0.00627 | -0.0825 | -11.7544
-3.5 | -0.0168 | 0.00606 | -0.0831 | -2.7723
-3 | 0.0405 | 0.00592 | -0.0839 | 6.8412
-2.5 | 0.0983 | 0.00577 | -0.0847 | 17.0364
-2 | 0.1561 | 0.00559 | -0.0855 | 27.9249
-1 | 0.2668 | 0.00457 | -0.0867 | 58.3807
-0.5 | 0.3197 | 0.0036 | -0.0871 | 88.8056
0 | 0.378 | 0.00338 | -0.0881 | 111.8343
0.5 | 0.4369 | 0.00341 | -0.0891 | 128.1232
1 | 0.496 | 0.00343 | -0.0901 | 144.6064
2 | 0.6119 | 0.0036 | -0.0917 | 169.9722
2.5 | 0.6456 | 0.00492 | -0.0879 | 131.2195
3 | 0.6825 | 0.00589 | -0.0848 | 115.8744
3.5 | 0.7145 | 0.00689 | -0.0806 | 103.701
4 | 0.7447 | 0.00779 | -0.0761 | 95.5969
4.5 | 0.7681 | 0.0085 | -0.07 | 90.3647
5 | 0.8014 | 0.00913 | -0.0661 | 87.7766
5.5 | 0.8423 | 0.00958 | -0.0637 | 87.9228
6 | 0.8846 | 0.01001 | -0.0617 | 88.3716
6.5 | 0.9255 | 0.01052 | -0.0596 | 87.9753
7 | 0.9668 | 0.01102 | -0.0575 | 87.7314
7.5 | 1.0079 | 0.01155 | -0.0555 | 87.2641
8.5 | 1.0865 | 0.01284 | -0.0511 | 84.6184
9 | 1.127 | 0.01346 | -0.0492 | 83.7296
9.5 | 1.1658 | 0.01418 | -0.0471 | 82.2144
10 | 1.2016 | 0.01506 | -0.0446 | 79.7875
10.5 | 1.2391 | 0.01589 | -0.0425 | 77.9799
11 | 1.2753 | 0.01678 | -0.0403 | 76.0012
11.5 | 1.3125 | 0.01763 | -0.0383 | 74.447
12 | 1.347 | 0.01862 | -0.0361 | 72.3416
13.5 | 1.4415 | 0.02217 | -0.0287 | 65.0203
14 | 1.474 | 0.02349 | -0.0268 | 62.7501
14.5 | 1.5048 | 0.02495 | -0.0247 | 60.3126
15 | 1.5331 | 0.02664 | -0.0226 | 57.5488
15.5 | 1.5594 | 0.02851 | -0.0204 | 54.6966
16 | 1.5821 | 0.03075 | -0.018 | 51.4504
16.5 | 1.6051 | 0.03303 | -0.0159 | 48.5952
17 | 1.6283 | 0.03537 | -0.0141 | 46.0362
17.5 | 1.6484 | 0.03805 | -0.0123 | 43.3219
18 | 1.6652 | 0.0411 | -0.0106 | 40.5158
18.5 | 1.6779 | 0.04468 | -0.0089 | 37.5537
19 | 1.6883 | 0.04869 | -0.0075 | 34.6745
19.5 | 1.6912 | 0.05362 | -0.0064 | 31.5405
20 | 1.6982 | 0.05841 | -0.0059 | 29.0738

## 77. Re 5M Mach 0.25 (1)
BIGFOIL.COM POLAR EXPORT
NACA66A414
NACA66A414 |  |  |  | Cl Max: | 1.296 | at alpha= | 9.5 | deg
JavaFoil+Calcfoil stall+Eppler ext transition |  |  |  | L/D Max: | 183.205 | at alpha= | 2.5 | deg
Re: | 5000000 |  |  | Cd Min: | 0.00367 | at alpha= | 0.5 | deg
Mach: | 0.25 |  |  | Cl=0 at alpha= | -3.2581 | deg
|  |  |  | @ Cl=0.1, Cd= | 0.0061857
|  |  |  | @ Cl=0.4, Cd= | 0.0038157
|  |  |  | @ Cl=0.6, Cd= | 0.0037613
alpha (deg) | Cl | Cd | Cm | Cl/Cd
-14.5 | -0.491 | 0.10664 | -0.025 | -4.606
-14 | -0.527 | 0.10161 | -0.025 | -5.187
-13.5 | -0.548 | 0.09321 | -0.026 | -5.878
-13 | -0.564 | 0.08779 | -0.027 | -6.421
-12.5 | -0.574 | 0.08107 | -0.028 | -7.083
-12 | -0.579 | 0.07714 | -0.029 | -7.507
-11.5 | -0.579 | 0.07235 | -0.03 | -7.998
-11 | -0.573 | 0.06722 | -0.031 | -8.526
-10.5 | -0.562 | 0.06234 | -0.033 | -9.021
-10 | -0.553 | 0.053 | -0.04 | -10.442
-9.5 | -0.638 | 0.01036 | -0.064 | -61.592
-9 | -0.608 | 0.00983 | -0.065 | -61.896
-8.5 | -0.573 | 0.00931 | -0.066 | -61.477
-8 | -0.532 | 0.00875 | -0.067 | -60.77
-7.5 | -0.487 | 0.00805 | -0.069 | -60.459
-7 | -0.438 | 0.00827 | -0.07 | -52.921
-6.5 | -0.385 | 0.008 | -0.071 | -48.125
-6 | -0.329 | 0.0077 | -0.072 | -42.756
-5.5 | -0.272 | 0.00744 | -0.073 | -36.569
-5 | -0.213 | 0.00719 | -0.074 | -29.616
-4.5 | -0.153 | 0.00696 | -0.075 | -21.939
-4 | -0.092 | 0.00675 | -0.076 | -13.555
-3.5 | -0.03 | 0.00655 | -0.078 | -4.546
-3 | 0.032 | 0.00635 | -0.079 | 5.094
-2.5 | 0.095 | 0.0062 | -0.08 | 15.29
-2 | 0.158 | 0.00602 | -0.081 | 26.161
-1.5 | 0.221 | 0.00595 | -0.082 | 37.135
-1 | 0.284 | 0.00377 | -0.083 | 75.235
-0.5 | 0.346 | 0.00379 | -0.084 | 91.414
0 | 0.409 | 0.00382 | -0.085 | 107.183
0.5 | 0.471 | 0.00367 | -0.086 | 128.406
1 | 0.534 | 0.00368 | -0.087 | 145.122
1.5 | 0.596 | 0.00376 | -0.088 | 158.764
2 | 0.659 | 0.00378 | -0.089 | 174.377
2.5 | 0.717 | 0.00392 | -0.09 | 183.205
3 | 0.775 | 0.00535 | -0.091 | 144.935
3.5 | 0.833 | 0.00603 | -0.092 | 138.169
4 | 0.887 | 0.00985 | -0.093 | 90.126
4.5 | 0.943 | 0.01023 | -0.094 | 92.178
5 | 0.996 | 0.01064 | -0.094 | 93.686
5.5 | 1.048 | 0.01106 | -0.095 | 94.701
6 | 1.097 | 0.01155 | -0.096 | 94.971
6.5 | 1.142 | 0.01208 | -0.097 | 94.565
7 | 1.184 | 0.01262 | -0.098 | 93.865
7.5 | 1.222 | 0.01321 | -0.099 | 92.525
8 | 1.254 | 0.01382 | -0.1 | 90.698
8.5 | 1.276 | 0.01452 | -0.101 | 87.896
9 | 1.29 | 0.0152 | -0.102 | 84.857
9.5 | 1.296 | 0.01608 | -0.102 | 80.592
10 | 1.293 | 0.01681 | -0.103 | 76.91
10.5 | 1.28 | 0.0178 | -0.104 | 71.894
11 | 1.256 | 0.01885 | -0.105 | 66.639
11.5 | 1.222 | 0.02038 | -0.105 | 59.947
12 | 1.177 | 0.02201 | -0.106 | 53.462
12.5 | 0.94 | 0.08152 | -0.062 | 11.533
13 | 0.877 | 0.08834 | -0.059 | 9.932
13.5 | 0.808 | 0.09888 | -0.054 | 8.168
14 | 0.734 | 0.10707 | -0.052 | 6.855
14.5 | 0.655 | 0.11463 | -0.051 | 5.717

## 78. Re 5M Mach 0.25 (2)
BIGFOIL.COM POLAR EXPORT
NACA66A414
NACA66A414 |  |  |  | Cl Max: | 1.6005 | at alpha= | 17.5 | deg
XFOIL ncrit=9 |  |  |  | L/D Max: | 174.132 | at alpha= | 2 | deg
Re: | 5000000 |  |  | Cd Min: | 0.17484 | at alpha= | -18 | deg
Mach: | 0.25 |  |  | Cl=0 at alpha= | -3.3584 | deg
|  |  |  | @ Cl=0.1, Cd= | 0.0058264
|  |  |  | @ Cl=0.4, Cd= | 0.0034165
|  |  |  | @ Cl=0.6, Cd= | 0.0035764
alpha (deg) | Cl | Cd | Cm | Cl/Cd
-18 | -0.4337 | 0.17484 | -0.0514 | -2.4806
-17.5 | -0.4177 | 0.16818 | -0.0555 | -2.4836
-17 | -0.4085 | 0.15904 | -0.0602 | -2.5685
-15.5 | -0.8478 | 0.04731 | -0.1243 | -17.9201
-15 | -0.8638 | 0.04035 | -0.1268 | -21.4077
-14.5 | -0.9191 | 0.03175 | -0.1258 | -28.948
-14 | -0.9357 | 0.02716 | -0.1222 | -34.4514
-13.5 | -0.8958 | 0.02639 | -0.1203 | -33.9447
-13 | -0.938 | 0.02082 | -0.112 | -45.0528
-12.5 | -0.9321 | 0.01834 | -0.1056 | -50.8233
-12 | -0.9286 | 0.01568 | -0.0978 | -59.2219
-11.5 | -0.8922 | 0.01415 | -0.0943 | -63.053
-11 | -0.8481 | 0.01306 | -0.0918 | -64.9387
-10.5 | -0.7976 | 0.01235 | -0.0902 | -64.583
-10 | -0.7477 | 0.01156 | -0.0885 | -64.6799
-9.5 | -0.6962 | 0.0108 | -0.0872 | -64.463
-8.5 | -0.589 | 0.00962 | -0.0854 | -61.2266
-8 | -0.5343 | 0.0091 | -0.0848 | -58.7143
-7.5 | -0.4819 | 0.00837 | -0.0838 | -57.5747
-7 | -0.425 | 0.00797 | -0.0837 | -53.325
-6.5 | -0.3673 | 0.00765 | -0.0837 | -48.0131
-6 | -0.3096 | 0.00737 | -0.0838 | -42.0081
-5.5 | -0.251 | 0.00715 | -0.0842 | -35.1049
-5 | -0.1935 | 0.00676 | -0.0843 | -28.6243
-4.5 | -0.1346 | 0.00653 | -0.0848 | -20.6126
-4 | -0.0755 | 0.00635 | -0.0854 | -11.8898
-3.5 | -0.0168 | 0.00616 | -0.086 | -2.7273
-3 | 0.0425 | 0.00598 | -0.0866 | 7.107
-2.5 | 0.1024 | 0.00582 | -0.0875 | 17.5945
-2 | 0.1621 | 0.00565 | -0.0883 | 28.6903
-1.5 | 0.2201 | 0.00528 | -0.0889 | 41.6856
-1 | 0.276 | 0.00466 | -0.0894 | 59.2275
-0.5 | 0.3302 | 0.00366 | -0.0898 | 90.2186
0 | 0.3902 | 0.00341 | -0.0908 | 114.4282
0.5 | 0.4508 | 0.00345 | -0.0918 | 130.6667
1 | 0.512 | 0.00346 | -0.0929 | 147.9769
1.5 | 0.5722 | 0.00353 | -0.0937 | 162.0963
2 | 0.6321 | 0.00363 | -0.0945 | 174.1322
2.5 | 0.6642 | 0.00497 | -0.09 | 133.6419
3 | 0.6984 | 0.00597 | -0.0859 | 116.9849
3.5 | 0.7245 | 0.00703 | -0.0802 | 103.0583
4 | 0.7398 | 0.00795 | -0.0721 | 93.0566
4.5 | 0.7633 | 0.0089 | -0.066 | 85.764
5 | 0.7996 | 0.00957 | -0.0624 | 83.5528
5.5 | 0.8419 | 0.01009 | -0.06 | 83.439
6 | 0.8861 | 0.01058 | -0.0579 | 83.7524
7 | 0.9707 | 0.01175 | -0.0533 | 82.6128
7.5 | 1.0128 | 0.01239 | -0.0509 | 81.7433
8 | 1.0524 | 0.01318 | -0.0482 | 79.8483
8.5 | 1.094 | 0.01389 | -0.0459 | 78.7617
9 | 1.1351 | 0.01466 | -0.0436 | 77.4284
9.5 | 1.1738 | 0.01557 | -0.0409 | 75.3886
10 | 1.2102 | 0.01665 | -0.038 | 72.6847
10.5 | 1.2492 | 0.01761 | -0.0355 | 70.937
11 | 1.2862 | 0.01872 | -0.0327 | 68.7073
11.5 | 1.3233 | 0.01984 | -0.0301 | 66.6986
12 | 1.3571 | 0.02121 | -0.0271 | 63.984
12.5 | 1.3867 | 0.0228 | -0.0237 | 60.8202
13.5 | 1.4526 | 0.02585 | -0.0182 | 56.1934
14 | 1.4843 | 0.02768 | -0.0156 | 53.6236
14.5 | 1.5089 | 0.03009 | -0.0125 | 50.1462
15 | 1.5345 | 0.03256 | -0.0097 | 47.1284
15.5 | 1.5568 | 0.03538 | -0.0069 | 44.0023
16 | 1.5775 | 0.03848 | -0.0044 | 40.9953
16.5 | 1.59 | 0.04242 | -0.0017 | 37.4823
17 | 1.5961 | 0.04721 | 0.0006 | 33.8085
17.5 | 1.6005 | 0.05244 | 0.0023 | 30.5206
18 | 1.5974 | 0.05885 | 0.0033 | 27.1436
18.5 | 1.5842 | 0.06689 | 0.0031 | 23.6837
19 | 1.5692 | 0.07588 | 0.0014 | 20.68
19.5 | 1.5437 | 0.08695 | -0.0022 | 17.7539
20 | 1.5148 | 0.09942 | -0.0078 | 15.2364

## 79. Re 5M Mach 0.50 (1)
BIGFOIL.COM POLAR EXPORT
NACA66A414
NACA66A414 |  |  |  | Cl Max: | 1.264 | at alpha= | 20 | deg
JavaFoil+Calcfoil stall+Eppler ext transition |  |  |  | L/D Max: | 194.878 | at alpha= | 1.5 | deg
Re: | 5000000 |  |  | Cd Min: | 0.00341 | at alpha= | 1.5 | deg
Mach: | 0.5 |  |  | Cl=0 at alpha= | -3.2609 | deg
|  |  |  | @ Cl=0.1, Cd= | 0.0065989
|  |  |  | @ Cl=0.4, Cd= | 0.0037361
|  |  |  | @ Cl=0.6, Cd= | 0.0036172
alpha (deg) | Cl | Cd | Cm | Cl/Cd
-20 | -0.922 | 0.15955 | -0.028 | -5.78
-19.5 | -0.897 | 0.15161 | -0.029 | -5.916
-19 | -0.868 | 0.14688 | -0.028 | -5.909
-18.5 | -0.84 | 0.14414 | -0.028 | -5.825
-18 | -0.812 | 0.13936 | -0.029 | -5.83
-17.5 | -0.786 | 0.13495 | -0.029 | -5.821
-17 | -0.759 | 0.12993 | -0.03 | -5.844
-16.5 | -0.731 | 0.12519 | -0.03 | -5.838
-16 | -0.703 | 0.12271 | -0.03 | -5.726
-15.5 | -0.676 | 0.11532 | -0.03 | -5.86
-15 | -0.649 | 0.11098 | -0.031 | -5.843
-14.5 | -0.621 | 0.10731 | -0.032 | -5.79
-14 | -0.594 | 0.10656 | -0.032 | -5.571
-13.5 | -0.566 | 0.09724 | -0.031 | -5.818
-13 | -0.539 | 0.08901 | -0.032 | -6.051
-12.5 | -0.511 | 0.0819 | -0.033 | -6.244
-12 | -0.484 | 0.0761 | -0.034 | -6.363
-11.5 | -0.458 | 0.07031 | -0.036 | -6.509
-11 | -0.431 | 0.06463 | -0.039 | -6.676
-10.5 | -0.4 | 0.07558 | -0.033 | -5.297
-10 | -0.373 | 0.06788 | -0.034 | -5.493
-9.5 | -0.345 | 0.06124 | -0.035 | -5.641
-9 | -0.318 | 0.05659 | -0.036 | -5.619
-8.5 | -0.291 | 0.05147 | -0.038 | -5.654
-8 | -0.262 | 0.0528 | -0.035 | -4.971
-7.5 | -0.235 | 0.05025 | -0.035 | -4.669
-7 | -0.336 | 0.04425 | -0.039 | -7.59
-6.5 | -0.391 | 0.00887 | -0.079 | -44.122
-6 | -0.348 | 0.00841 | -0.08 | -41.408
-5.5 | -0.294 | 0.008 | -0.082 | -36.739
-5 | -0.233 | 0.00726 | -0.083 | -32.135
-4.5 | -0.168 | 0.00731 | -0.084 | -23.03
-4 | -0.101 | 0.00698 | -0.085 | -14.535
-3.5 | -0.033 | 0.00674 | -0.087 | -4.914
-3 | 0.036 | 0.0068 | -0.088 | 5.3
-2.5 | 0.106 | 0.00658 | -0.089 | 16.083
-2 | 0.176 | 0.00617 | -0.09 | 28.504
-1.5 | 0.247 | 0.00603 | -0.092 | 40.949
-1 | 0.317 | 0.00593 | -0.093 | 53.503
-0.5 | 0.387 | 0.00377 | -0.094 | 102.574
0 | 0.456 | 0.00359 | -0.095 | 127.097
0.5 | 0.526 | 0.00362 | -0.096 | 145.181
1 | 0.596 | 0.00363 | -0.097 | 164.121
1.5 | 0.665 | 0.00341 | -0.098 | 194.878
2 | 0.734 | 0.00411 | -0.1 | 178.515
2.5 | 0.796 | 0.00509 | -0.1 | 156.348
3 | 0.86 | 0.00609 | -0.101 | 141.242
3.5 | 0.919 | 0.0108 | -0.102 | 85.152
4 | 0.981 | 0.01131 | -0.103 | 86.676
4.5 | 1.038 | 0.01186 | -0.104 | 87.497
5 | 1.09 | 0.01249 | -0.105 | 87.3
5.5 | 1.135 | 0.01314 | -0.106 | 86.345
6 | 1.169 | 0.01398 | -0.107 | 83.625
6.5 | 1.186 | 0.01493 | -0.108 | 79.485
7 | 1.174 | 0.01601 | -0.109 | 73.298
7.5 | 1.087 | 0.01717 | -0.11 | 63.286
8 | 0.62 | 0.05159 | -0.059 | 12.017
8.5 | 0.644 | 0.05882 | -0.05 | 10.942
9 | 0.812 | 0.01973 | -0.113 | 41.178
9.5 | 0.843 | 0.02111 | -0.113 | 39.931
10 | 0.73 | 0.06463 | -0.065 | 11.292
10.5 | 0.752 | 0.07371 | -0.057 | 10.204
11 | 0.779 | 0.08358 | -0.058 | 9.318
11.5 | 0.817 | 0.07235 | -0.073 | 11.287
12 | 0.834 | 0.08208 | -0.063 | 10.163
12.5 | 0.86 | 0.08968 | -0.063 | 9.59
13 | 0.888 | 0.09749 | -0.066 | 9.109
13.5 | 0.913 | 0.10095 | -0.064 | 9.044
14 | 0.939 | 0.10423 | -0.065 | 9.01
14.5 | 0.968 | 0.11009 | -0.069 | 8.794
15 | 0.998 | 0.11729 | -0.074 | 8.509
15.5 | 1.02 | 0.11919 | -0.07 | 8.555
16 | 1.047 | 0.12455 | -0.072 | 8.404
16.5 | 1.08 | 0.12781 | -0.079 | 8.448
17 | 1.101 | 0.13252 | -0.075 | 8.307
17.5 | 1.127 | 0.13893 | -0.076 | 8.111
18 | 1.156 | 0.1418 | -0.08 | 8.152
18.5 | 1.193 | 0.14305 | -0.087 | 8.338
19 | 1.208 | 0.14776 | -0.081 | 8.172
19.5 | 1.233 | 0.15607 | -0.082 | 7.903
20 | 1.264 | 0.15993 | -0.086 | 7.903

## 80. Re 5M Mach 0.50 (2)
BIGFOIL.COM POLAR EXPORT
NACA66A414
NACA66A414 |  |  |  | Cl Max: | 1.1904 | at alpha= | 10.5 | deg
XFOIL ncrit=9 |  |  |  | L/D Max: | 189.421 | at alpha= | 2 | deg
Re: | 5000000 |  |  | Cd Min: | 0.26737 | at alpha= | 20 | deg
Mach: | 0.5 |  |  | Cl=0 at alpha= | -3.3961 | deg
|  |  |  | @ Cl=0.1, Cd= | 0.0061203
|  |  |  | @ Cl=0.4, Cd= | 0.0038761
|  |  |  | @ Cl=0.6, Cd= | 0.0036651
alpha (deg) | Cl | Cd | Cm | Cl/Cd
-20 | -0.5004 | 0.22776 | -0.035 | -2.197
-19.5 | -0.4795 | 0.22019 | -0.0398 | -2.1777
-19 | -0.4597 | 0.21183 | -0.0447 | -2.1701
-18.5 | -0.4424 | 0.20269 | -0.0496 | -2.1826
-18 | -0.4231 | 0.19479 | -0.0543 | -2.1721
-17.5 | -0.4041 | 0.18683 | -0.0589 | -2.1629
-17 | -0.3879 | 0.17773 | -0.0638 | -2.1825
-16.5 | -0.3671 | 0.17058 | -0.0684 | -2.1521
-16 | -0.3455 | 0.16386 | -0.0728 | -2.1085
-15.5 | -0.3288 | 0.1557 | -0.0773 | -2.1118
-15 | -0.3132 | 0.14725 | -0.0821 | -2.127
-14.5 | -0.2945 | 0.14008 | -0.0865 | -2.1024
-14 | -0.2755 | 0.13318 | -0.0906 | -2.0686
-13.5 | -0.264 | 0.12458 | -0.0952 | -2.1191
-13 | -0.2555 | 0.11555 | -0.1001 | -2.2112
-12.5 | -0.2476 | 0.10682 | -0.1046 | -2.3179
-12 | -0.2463 | 0.09754 | -0.1097 | -2.5251
-11.5 | -0.2398 | 0.08965 | -0.1141 | -2.6748
-11 | -0.2445 | 0.08027 | -0.1192 | -3.046
-10.5 | -0.2497 | 0.07122 | -0.1243 | -3.506
-10 | -0.2685 | 0.05986 | -0.1314 | -4.4855
-9.5 | -0.2978 | 0.04677 | -0.1417 | -6.3673
-9 | -0.331 | 0.03903 | -0.1429 | -8.4807
-8.5 | -0.3745 | 0.03254 | -0.1384 | -11.5089
-8 | -0.4084 | 0.02788 | -0.1289 | -14.6485
-7.5 | -0.429 | 0.02125 | -0.1203 | -20.1882
-7 | -0.43 | 0.01415 | -0.1126 | -30.3887
-6.5 | -0.389 | 0.01065 | -0.1081 | -36.5258
-6 | -0.3348 | 0.00912 | -0.1048 | -36.7105
-5.5 | -0.2754 | 0.00822 | -0.1023 | -33.5036
-5 | -0.2117 | 0.00768 | -0.1008 | -27.5651
-4.5 | -0.1482 | 0.00712 | -0.0997 | -20.8146
-4 | -0.0813 | 0.00677 | -0.0993 | -12.0089
-3.5 | -0.0139 | 0.00651 | -0.0994 | -2.1352
-3 | 0.053 | 0.00626 | -0.0996 | 8.4665
-2.5 | 0.1203 | 0.00606 | -0.1 | 19.8515
-2 | 0.1876 | 0.00591 | -0.1006 | 31.7428
-1 | 0.3175 | 0.00513 | -0.1015 | 61.8908
-0.5 | 0.3774 | 0.00403 | -0.1018 | 93.6476
0 | 0.4435 | 0.00358 | -0.1026 | 123.8827
0.5 | 0.5122 | 0.00363 | -0.1036 | 141.1019
1 | 0.5828 | 0.00365 | -0.1049 | 159.6712
1.5 | 0.6512 | 0.00371 | -0.1057 | 175.5256
2 | 0.7198 | 0.0038 | -0.1064 | 189.4211
2.5 | 0.7476 | 0.00499 | -0.0991 | 149.8196
3 | 0.7358 | 0.00635 | -0.0841 | 115.874
3.5 | 0.7376 | 0.0078 | -0.0725 | 94.5641
4 | 0.7384 | 0.00969 | -0.0616 | 76.2023
4.5 | 0.756 | 0.01136 | -0.054 | 66.5493
5 | 0.8 | 0.01227 | -0.0504 | 65.1997
5.5 | 0.8477 | 0.01308 | -0.0474 | 64.8089
6 | 0.8952 | 0.01396 | -0.0442 | 64.1261
6.5 | 0.9424 | 0.01491 | -0.0409 | 63.2059
7 | 0.9891 | 0.01597 | -0.0374 | 61.9349
7.5 | 1.0328 | 0.01724 | -0.0334 | 59.9072
8 | 1.0765 | 0.01861 | -0.0293 | 57.8452
8.5 | 1.116 | 0.0203 | -0.0246 | 54.9754
9 | 1.1489 | 0.02247 | -0.0192 | 51.1304
9.5 | 1.1789 | 0.02499 | -0.0137 | 47.1749
10 | 1.1898 | 0.02888 | -0.0068 | 41.1981
10.5 | 1.1904 | 0.03424 | 0 | 34.7664
11 | 1.1814 | 0.041 | 0.0054 | 28.8146
11.5 | 1.1542 | 0.04968 | 0.009 | 23.2327
12 | 1.1134 | 0.06065 | 0.0096 | 18.3578
12.5 | 1.0754 | 0.07287 | 0.0067 | 14.7578
13 | 1.0391 | 0.08681 | -0.0001 | 11.9698
13.5 | 1.0074 | 0.10222 | -0.0099 | 9.8552
14.5 | 0.9615 | 0.13542 | -0.0318 | 7.1001
15 | 0.9447 | 0.15106 | -0.0416 | 6.2538
16 | 0.9337 | 0.1763 | -0.056 | 5.2961
16.5 | 0.9349 | 0.18897 | -0.0638 | 4.9473
17 | 0.9341 | 0.20298 | -0.0719 | 4.6019
17.5 | 0.9423 | 0.21478 | -0.0787 | 4.3873
18 | 0.9558 | 0.22495 | -0.0848 | 4.2489
18.5 | 0.9682 | 0.23579 | -0.0911 | 4.1062
19 | 0.9796 | 0.24767 | -0.0976 | 3.9553
19.5 | 0.9945 | 0.25816 | -0.1036 | 3.8523
20 | 1.0121 | 0.26737 | -0.1092 | 3.7854

## 81. Re 6M Mach 0.00 (1)
BIGFOIL.COM POLAR EXPORT
NACA66A414
NACA66A414 |  |  |  | Cl Max: | 1.349 | at alpha= | 11 | deg
JavaFoil+Calcfoil stall+Eppler ext transition |  |  |  | L/D Max: | 173.524 | at alpha= | 2 | deg
Re: | 6000000 |  |  | Cd Min: | 0.0036 | at alpha= | 1.5 | deg
Mach: | 0 |  |  | Cl=0 at alpha= | -3.2583 | deg
|  |  |  | @ Cl=0.1, Cd= | 0.0059095
|  |  |  | @ Cl=0.4, Cd= | 0.0036713
|  |  |  | @ Cl=0.6, Cd= | 0.0036293
alpha (deg) | Cl | Cd | Cm | Cl/Cd
-16.5 | -0.636 | 0.119 | -0.024 | -5.346
-16 | -0.653 | 0.11151 | -0.025 | -5.852
-15.5 | -0.666 | 0.10581 | -0.026 | -6.296
-15 | -0.678 | 0.10071 | -0.027 | -6.729
-14.5 | -0.686 | 0.0946 | -0.027 | -7.253
-14 | -0.69 | 0.08961 | -0.028 | -7.698
-13.5 | -0.686 | 0.0837 | -0.03 | -8.193
-13 | -0.679 | 0.0778 | -0.031 | -8.73
-12.5 | -0.67 | 0.0722 | -0.033 | -9.279
-12 | -0.667 | 0.0602 | -0.039 | -11.078
-11.5 | -0.758 | 0.01285 | -0.056 | -58.992
-11 | -0.74 | 0.01163 | -0.058 | -63.621
-10.5 | -0.718 | 0.01047 | -0.059 | -68.574
-10 | -0.689 | 0.0098 | -0.061 | -70.255
-9.5 | -0.654 | 0.00929 | -0.062 | -70.414
-9 | -0.616 | 0.00891 | -0.063 | -69.125
-8.5 | -0.574 | 0.00811 | -0.064 | -70.839
-8 | -0.529 | 0.0083 | -0.066 | -63.732
-7.5 | -0.48 | 0.00804 | -0.067 | -59.763
-7 | -0.429 | 0.00777 | -0.068 | -55.249
-6.5 | -0.376 | 0.00744 | -0.069 | -50.516
-6 | -0.321 | 0.00721 | -0.07 | -44.565
-5.5 | -0.265 | 0.00696 | -0.071 | -38.043
-5 | -0.207 | 0.00674 | -0.072 | -30.717
-4.5 | -0.148 | 0.00655 | -0.073 | -22.631
-4 | -0.089 | 0.00643 | -0.074 | -13.798
-3.5 | -0.029 | 0.00624 | -0.075 | -4.624
-3 | 0.031 | 0.0061 | -0.076 | 5.144
-2.5 | 0.092 | 0.00592 | -0.077 | 15.526
-2 | 0.153 | 0.00584 | -0.078 | 26.128
-1.5 | 0.214 | 0.00571 | -0.079 | 37.44
-1 | 0.275 | 0.00362 | -0.08 | 75.918
-0.5 | 0.335 | 0.00364 | -0.081 | 92.053
0 | 0.396 | 0.00367 | -0.083 | 107.985
0.5 | 0.457 | 0.00369 | -0.084 | 123.652
1 | 0.517 | 0.00375 | -0.085 | 137.96
1.5 | 0.578 | 0.0036 | -0.086 | 160.31
2 | 0.638 | 0.00368 | -0.087 | 173.524
2.5 | 0.694 | 0.00454 | -0.087 | 152.855
3 | 0.752 | 0.00555 | -0.088 | 135.366
3.5 | 0.809 | 0.00617 | -0.089 | 131.145
4 | 0.862 | 0.00922 | -0.09 | 93.541
4.5 | 0.917 | 0.00955 | -0.091 | 95.967
5 | 0.97 | 0.0099 | -0.092 | 97.947
5.5 | 1.021 | 0.01027 | -0.093 | 99.479
6 | 1.071 | 0.01066 | -0.094 | 100.479
6.5 | 1.117 | 0.01112 | -0.094 | 100.506
7 | 1.162 | 0.01158 | -0.095 | 100.316
7.5 | 1.203 | 0.01205 | -0.096 | 99.829
8 | 1.241 | 0.01257 | -0.097 | 98.698
8.5 | 1.272 | 0.01313 | -0.098 | 96.887
9 | 1.298 | 0.01371 | -0.099 | 94.683
9.5 | 1.319 | 0.01434 | -0.099 | 91.963
10 | 1.334 | 0.01496 | -0.1 | 89.172
10.5 | 1.344 | 0.01573 | -0.101 | 85.441
11 | 1.349 | 0.01646 | -0.102 | 81.911
11.5 | 1.348 | 0.0173 | -0.103 | 77.923
12 | 1.341 | 0.01822 | -0.103 | 73.612
12.5 | 1.326 | 0.01924 | -0.104 | 68.942
13 | 1.302 | 0.02054 | -0.105 | 63.375
13.5 | 1.272 | 0.02192 | -0.105 | 58.037
14 | 1.238 | 0.02329 | -0.106 | 53.17
14.5 | 1.201 | 0.02471 | -0.106 | 48.623
15 | 1.154 | 0.02802 | -0.106 | 41.186
15.5 | 1.091 | 0.03578 | -0.103 | 30.485
16 | 0.918 | 0.10757 | -0.069 | 8.532

## 82. Re 6M Mach 0.00 (2)
BIGFOIL.COM POLAR EXPORT
NACA66A414
NACA66A414 |  |  |  | Cl Max: | 1.7352 | at alpha= | 20 | deg
XFOIL ncrit=9 |  |  |  | L/D Max: | 165.916 | at alpha= | 1.5 | deg
Re: | 6000000 |  |  | Cd Min: | 0.05168 | at alpha= | 20 | deg
Mach: | 0 |  |  | Cl=0 at alpha= | -3.3478 | deg
|  |  |  | @ Cl=0.1, Cd= | 0.0055439
|  |  |  | @ Cl=0.4, Cd= | 0.003252
|  |  |  | @ Cl=0.6, Cd= | 0.0038116
alpha (deg) | Cl | Cd | Cm | Cl/Cd
-20 | -1.3498 | 0.03402 | -0.1125 | -39.6767
-19.5 | -1.3548 | 0.02998 | -0.1112 | -45.1901
-19 | -1.346 | 0.02722 | -0.1095 | -49.4489
-18.5 | -1.3327 | 0.0249 | -0.1076 | -53.5221
-18 | -1.3172 | 0.02286 | -0.1054 | -57.6203
-17.5 | -1.2983 | 0.02108 | -0.1031 | -61.5892
-17 | -1.2748 | 0.01967 | -0.1007 | -64.8094
-16.5 | -1.2491 | 0.01845 | -0.0984 | -67.7019
-16 | -1.223 | 0.01728 | -0.0957 | -70.7755
-15.5 | -1.1951 | 0.0163 | -0.0929 | -73.319
-15 | -1.1656 | 0.01547 | -0.0899 | -75.3458
-14.5 | -1.1367 | 0.01472 | -0.0864 | -77.2215
-14 | -1.1043 | 0.01409 | -0.0833 | -78.3747
-13.5 | -1.0611 | 0.01359 | -0.082 | -78.0795
-13 | -1.017 | 0.01302 | -0.0809 | -78.1106
-12.5 | -0.9764 | 0.0121 | -0.0793 | -80.6942
-12 | -0.9319 | 0.01133 | -0.0782 | -82.2507
-11.5 | -0.8839 | 0.0108 | -0.0776 | -81.8426
-11 | -0.834 | 0.01033 | -0.0773 | -80.7357
-10.5 | -0.7833 | 0.00992 | -0.0772 | -78.9617
-10 | -0.7321 | 0.00948 | -0.077 | -77.2257
-9.5 | -0.6801 | 0.00908 | -0.077 | -74.9009
-9 | -0.6273 | 0.00872 | -0.0771 | -71.9381
-8.5 | -0.5735 | 0.0084 | -0.0774 | -68.2738
-8 | -0.5207 | 0.00798 | -0.0775 | -65.2506
-7.5 | -0.4669 | 0.0076 | -0.0777 | -61.4342
-7 | -0.4119 | 0.00732 | -0.0781 | -56.2705
-6.5 | -0.3564 | 0.00708 | -0.0786 | -50.339
-5.5 | -0.2442 | 0.00664 | -0.0798 | -36.7771
-5 | -0.1882 | 0.00637 | -0.0804 | -29.5447
-4.5 | -0.1315 | 0.00618 | -0.0811 | -21.2783
-4 | -0.0745 | 0.00603 | -0.0818 | -12.3549
-3.5 | -0.0175 | 0.00587 | -0.0825 | -2.9813
-3 | 0.04 | 0.00569 | -0.0834 | 7.0299
-2.5 | 0.0978 | 0.00555 | -0.0842 | 17.6216
-2 | 0.1554 | 0.00539 | -0.0851 | 28.8312
-1.5 | 0.2114 | 0.00507 | -0.0857 | 41.6963
-1 | 0.2665 | 0.00457 | -0.0863 | 58.3151
-0.5 | 0.3211 | 0.00381 | -0.087 | 84.2782
0 | 0.3765 | 0.00326 | -0.0878 | 115.4908
0.5 | 0.4354 | 0.00324 | -0.0888 | 134.3827
1 | 0.4942 | 0.00328 | -0.0898 | 150.6707
1.5 | 0.5525 | 0.00333 | -0.0908 | 165.9159
2 | 0.6028 | 0.00384 | -0.0902 | 156.9792
2.5 | 0.6356 | 0.0052 | -0.0864 | 122.2308
3 | 0.6748 | 0.00602 | -0.0837 | 112.093
3.5 | 0.7099 | 0.00691 | -0.0802 | 102.7352
4 | 0.7448 | 0.00768 | -0.0767 | 96.9792
4.5 | 0.7746 | 0.00831 | -0.0719 | 93.213
5 | 0.8116 | 0.00877 | -0.0687 | 92.5428
5.5 | 0.8519 | 0.00918 | -0.0662 | 92.7996
6 | 0.8939 | 0.00956 | -0.0642 | 93.5042
6.5 | 0.9343 | 0.01005 | -0.062 | 92.9652
7.5 | 1.0169 | 0.011 | -0.0581 | 92.4455
8 | 1.0562 | 0.01159 | -0.0558 | 91.1303
9 | 1.1365 | 0.01273 | -0.052 | 89.2773
9.5 | 1.175 | 0.01342 | -0.0499 | 87.5559
10 | 1.2111 | 0.01423 | -0.0475 | 85.1089
10.5 | 1.2495 | 0.01494 | -0.0457 | 83.6345
11 | 1.2867 | 0.01572 | -0.0436 | 81.8511
11.5 | 1.3228 | 0.01657 | -0.0416 | 79.831
12 | 1.3582 | 0.01748 | -0.0395 | 77.7002
12.5 | 1.3906 | 0.01854 | -0.0371 | 75.0054
13 | 1.4198 | 0.01957 | -0.0342 | 72.5498
14 | 1.4867 | 0.02179 | -0.0305 | 68.2285
14.5 | 1.5182 | 0.02309 | -0.0286 | 65.7514
15 | 1.5464 | 0.02465 | -0.0264 | 62.7343
15.5 | 1.5729 | 0.02638 | -0.0242 | 59.6247
16 | 1.5969 | 0.02833 | -0.0219 | 56.3678
16.5 | 1.6223 | 0.03027 | -0.02 | 53.5943
17 | 1.6465 | 0.03233 | -0.0182 | 50.9279
17.5 | 1.6682 | 0.03467 | -0.0164 | 48.1165
18 | 1.6874 | 0.0373 | -0.0146 | 45.2386
18.5 | 1.7027 | 0.04035 | -0.0129 | 42.1983
19 | 1.7156 | 0.04378 | -0.0113 | 39.1868
19.5 | 1.7251 | 0.04769 | -0.0099 | 36.1732
20 | 1.7352 | 0.05168 | -0.0089 | 33.5759

## 83. Re 6M Mach 0.10 (1)
BIGFOIL.COM POLAR EXPORT
NACA66A414
NACA66A414 |  |  |  | Cl Max: | 1.339 | at alpha= | 11 | deg
JavaFoil+Calcfoil stall+Eppler ext transition |  |  |  | L/D Max: | 172.833 | at alpha= | 2 | deg
Re: | 6000000 |  |  | Cd Min: | 0.00359 | at alpha= | 1.5 | deg
Mach: | 0.1 |  |  | Cl=0 at alpha= | -3.2623 | deg
|  |  |  | @ Cl=0.1, Cd= | 0.0059316
|  |  |  | @ Cl=0.4, Cd= | 0.0036813
|  |  |  | @ Cl=0.6, Cd= | 0.0036293
alpha (deg) | Cl | Cd | Cm | Cl/Cd
-16 | -0.622 | 0.11352 | -0.024 | -5.478
-15.5 | -0.639 | 0.10747 | -0.025 | -5.948
-15 | -0.654 | 0.10188 | -0.026 | -6.423
-14.5 | -0.666 | 0.09587 | -0.027 | -6.948
-14 | -0.673 | 0.09054 | -0.028 | -7.434
-13.5 | -0.671 | 0.08548 | -0.029 | -7.846
-13 | -0.665 | 0.08058 | -0.03 | -8.255
-12.5 | -0.658 | 0.07434 | -0.032 | -8.857
-12 | -0.648 | 0.06941 | -0.034 | -9.329
-11.5 | -0.732 | 0.01716 | -0.055 | -42.649
-11 | -0.734 | 0.01176 | -0.058 | -62.415
-10.5 | -0.714 | 0.01064 | -0.06 | -67.078
-10 | -0.686 | 0.00991 | -0.061 | -69.222
-9.5 | -0.653 | 0.00942 | -0.062 | -69.34
-9 | -0.616 | 0.00899 | -0.063 | -68.473
-8.5 | -0.575 | 0.00818 | -0.065 | -70.254
-8 | -0.53 | 0.0084 | -0.066 | -63.157
-7.5 | -0.482 | 0.00803 | -0.067 | -59.997
-7 | -0.431 | 0.00776 | -0.068 | -55.503
-6.5 | -0.377 | 0.00755 | -0.069 | -49.973
-6 | -0.322 | 0.00721 | -0.07 | -44.733
-5.5 | -0.266 | 0.00703 | -0.071 | -37.833
-5 | -0.208 | 0.00681 | -0.072 | -30.519
-4.5 | -0.149 | 0.00664 | -0.073 | -22.428
-4 | -0.089 | 0.00643 | -0.074 | -13.86
-3.5 | -0.029 | 0.00625 | -0.075 | -4.645
-3 | 0.032 | 0.00616 | -0.077 | 5.121
-2.5 | 0.092 | 0.00595 | -0.078 | 15.522
-2 | 0.153 | 0.00581 | -0.079 | 26.385
-1.5 | 0.215 | 0.00574 | -0.08 | 37.438
-1 | 0.276 | 0.00362 | -0.081 | 76.291
-0.5 | 0.337 | 0.00365 | -0.082 | 92.225
0 | 0.398 | 0.00368 | -0.083 | 108.174
0.5 | 0.459 | 0.00372 | -0.084 | 123.355
1 | 0.52 | 0.00376 | -0.085 | 138.461
1.5 | 0.58 | 0.00359 | -0.086 | 161.66
2 | 0.641 | 0.00371 | -0.087 | 172.833
2.5 | 0.697 | 0.00457 | -0.088 | 152.592
3 | 0.755 | 0.00558 | -0.089 | 135.46
3.5 | 0.812 | 0.00623 | -0.09 | 130.325
4 | 0.866 | 0.00926 | -0.09 | 93.575
4.5 | 0.921 | 0.0096 | -0.091 | 95.901
5 | 0.974 | 0.00998 | -0.092 | 97.603
5.5 | 1.026 | 0.01034 | -0.093 | 99.181
6 | 1.075 | 0.01074 | -0.094 | 100.047
6.5 | 1.122 | 0.01119 | -0.095 | 100.207
7 | 1.166 | 0.01168 | -0.096 | 99.788
7.5 | 1.207 | 0.01215 | -0.097 | 99.303
8 | 1.243 | 0.01268 | -0.097 | 98.065
8.5 | 1.273 | 0.01325 | -0.098 | 96.124
9 | 1.298 | 0.01384 | -0.099 | 93.786
9.5 | 1.317 | 0.01452 | -0.1 | 90.717
10 | 1.331 | 0.01515 | -0.101 | 87.829
10.5 | 1.338 | 0.01593 | -0.102 | 84.003
11 | 1.339 | 0.01675 | -0.102 | 79.962
11.5 | 1.335 | 0.01756 | -0.103 | 76.023
12 | 1.324 | 0.01857 | -0.104 | 71.325
12.5 | 1.305 | 0.01955 | -0.104 | 66.782
13 | 1.276 | 0.02071 | -0.105 | 61.62
13.5 | 1.24 | 0.02249 | -0.105 | 55.138
14 | 1.201 | 0.0238 | -0.106 | 50.474
14.5 | 1.153 | 0.02687 | -0.106 | 42.889
15 | 1.08 | 0.03568 | -0.103 | 30.275
15.5 | 0.91 | 0.10169 | -0.07 | 8.945
16 | 0.86 | 0.11776 | -0.06 | 7.299

## 84. Re 6M Mach 0.10 (2)
BIGFOIL.COM POLAR EXPORT
NACA66A414
NACA66A414 |  |  |  | Cl Max: | 1.727 | at alpha= | 20 | deg
XFOIL ncrit=9 |  |  |  | L/D Max: | 166.877 | at alpha= | 1.5 | deg
Re: | 6000000 |  |  | Cd Min: | 0.0551 | at alpha= | 20 | deg
Mach: | 0.1 |  |  | Cl=0 at alpha= | -3.3489 | deg
|  |  |  | @ Cl=0.1, Cd= | 0.0055559
|  |  |  | @ Cl=0.4, Cd= | 0.0032628
|  |  |  | @ Cl=0.6, Cd= | 0.0037565
alpha (deg) | Cl | Cd | Cm | Cl/Cd
-20 | -1.2969 | 0.0407 | -0.1162 | -31.8649
-19.5 | -1.3163 | 0.03467 | -0.1163 | -37.9665
-19 | -1.317 | 0.03082 | -0.1151 | -42.732
-18.5 | -1.3103 | 0.02776 | -0.1134 | -47.201
-18 | -1.3003 | 0.02515 | -0.1111 | -51.7018
-17.5 | -1.2863 | 0.02289 | -0.1087 | -56.1948
-17 | -1.2646 | 0.02124 | -0.1063 | -59.5386
-16.5 | -1.2411 | 0.01978 | -0.1037 | -62.7452
-16 | -1.2168 | 0.01839 | -0.1009 | -66.1664
-15.5 | -1.1908 | 0.01719 | -0.0978 | -69.2728
-15 | -1.1619 | 0.01623 | -0.0948 | -71.5896
-14.5 | -1.133 | 0.01533 | -0.0913 | -73.9074
-14 | -1.1049 | 0.01458 | -0.0872 | -75.7819
-13.5 | -1.0647 | 0.01404 | -0.0852 | -75.8333
-13 | -1.0216 | 0.0134 | -0.0837 | -76.2388
-12.5 | -0.9772 | 0.01275 | -0.0823 | -76.6431
-12 | -0.9366 | 0.01165 | -0.0805 | -80.3948
-11 | -0.8393 | 0.01052 | -0.079 | -79.7814
-10.5 | -0.7882 | 0.01009 | -0.0787 | -78.1169
-10 | -0.7367 | 0.00962 | -0.0784 | -76.58
-9.5 | -0.6844 | 0.0092 | -0.0782 | -74.3913
-9 | -0.6313 | 0.00881 | -0.0782 | -71.6572
-8.5 | -0.5771 | 0.00847 | -0.0784 | -68.1346
-8 | -0.5231 | 0.00813 | -0.0785 | -64.3419
-7.5 | -0.4698 | 0.00766 | -0.0785 | -61.3316
-7 | -0.4144 | 0.00736 | -0.0788 | -56.3043
-6.5 | -0.3586 | 0.00711 | -0.0793 | -50.436
-6 | -0.3024 | 0.00689 | -0.0798 | -43.8897
-5.5 | -0.2454 | 0.00669 | -0.0804 | -36.6816
-5 | -0.1892 | 0.00639 | -0.0809 | -29.6088
-4.5 | -0.1322 | 0.0062 | -0.0816 | -21.3226
-4 | -0.0749 | 0.00605 | -0.0823 | -12.3802
-3.5 | -0.0175 | 0.00588 | -0.083 | -2.9762
-3 | 0.0404 | 0.00569 | -0.0839 | 7.1002
-2.5 | 0.0985 | 0.00556 | -0.0847 | 17.7158
-2 | 0.1564 | 0.0054 | -0.0856 | 28.963
-1.5 | 0.2128 | 0.00509 | -0.0862 | 41.8075
-1 | 0.2682 | 0.00458 | -0.0868 | 58.559
-0.5 | 0.323 | 0.00382 | -0.0875 | 84.555
0 | 0.3787 | 0.00327 | -0.0882 | 115.8104
0.5 | 0.438 | 0.00325 | -0.0893 | 134.7692
1 | 0.4971 | 0.00328 | -0.0903 | 151.5549
1.5 | 0.5557 | 0.00333 | -0.0913 | 166.8769
2 | 0.6066 | 0.00382 | -0.0907 | 158.7958
3 | 0.6777 | 0.00604 | -0.0839 | 112.202
3.5 | 0.712 | 0.00694 | -0.0802 | 102.5937
4 | 0.7459 | 0.00772 | -0.0764 | 96.6192
4.5 | 0.7731 | 0.00836 | -0.071 | 92.4761
5 | 0.811 | 0.00883 | -0.0679 | 91.846
5.5 | 0.8518 | 0.00925 | -0.0655 | 92.0865
6 | 0.8942 | 0.00965 | -0.0635 | 92.6632
6.5 | 0.9348 | 0.01015 | -0.0612 | 92.0985
7 | 0.9771 | 0.0106 | -0.0593 | 92.1792
7.5 | 1.018 | 0.01113 | -0.0572 | 91.4645
8 | 1.0574 | 0.01174 | -0.0549 | 90.0681
8.5 | 1.0983 | 0.01231 | -0.053 | 89.2201
9 | 1.1383 | 0.01292 | -0.051 | 88.1037
9.5 | 1.1762 | 0.01366 | -0.0487 | 86.1054
10 | 1.2134 | 0.01447 | -0.0464 | 83.8563
10.5 | 1.2517 | 0.0152 | -0.0444 | 82.3487
11 | 1.289 | 0.01603 | -0.0422 | 80.4117
11.5 | 1.3253 | 0.01692 | -0.0401 | 78.3274
12 | 1.3601 | 0.0179 | -0.0378 | 75.9832
12.5 | 1.3928 | 0.01902 | -0.0353 | 73.2282
13 | 1.4226 | 0.02006 | -0.0324 | 70.9172
14.5 | 1.5202 | 0.02385 | -0.0263 | 63.74
15 | 1.5485 | 0.02551 | -0.0241 | 60.7017
15.5 | 1.5737 | 0.02742 | -0.0216 | 57.3924
16 | 1.5997 | 0.02934 | -0.0195 | 54.5228
16.5 | 1.6239 | 0.03147 | -0.0174 | 51.6015
17 | 1.6472 | 0.03373 | -0.0155 | 48.8349
17.5 | 1.6673 | 0.03634 | -0.0135 | 45.8806
18 | 1.6828 | 0.03946 | -0.0115 | 42.6457
18.5 | 1.6938 | 0.0431 | -0.0096 | 39.2993
19 | 1.7065 | 0.04678 | -0.0081 | 36.4793
19.5 | 1.7185 | 0.05066 | -0.0071 | 33.9222
20 | 1.727 | 0.0551 | -0.0063 | 31.343

## 85. Re 6M Mach 0.25 (1)
BIGFOIL.COM POLAR EXPORT
NACA66A414
NACA66A414 |  |  |  | Cl Max: | 1.297 | at alpha= | 9.5 | deg
JavaFoil+Calcfoil stall+Eppler ext transition |  |  |  | L/D Max: | 174.48 | at alpha= | 2 | deg
Re: | 6000000 |  |  | Cd Min: | 0.00357 | at alpha= | 0.5 | deg
Mach: | 0.25 |  |  | Cl=0 at alpha= | -3.2581 | deg
|  |  |  | @ Cl=0.1, Cd= | 0.0060081
|  |  |  | @ Cl=0.4, Cd= | 0.0037071
|  |  |  | @ Cl=0.6, Cd= | 0.0036295
alpha (deg) | Cl | Cd | Cm | Cl/Cd
-15 | -0.447 | 0.11165 | -0.025 | -4
-14.5 | -0.491 | 0.10515 | -0.025 | -4.673
-14 | -0.527 | 0.09948 | -0.026 | -5.3
-13.5 | -0.548 | 0.09209 | -0.027 | -5.952
-13 | -0.564 | 0.0867 | -0.027 | -6.504
-12.5 | -0.575 | 0.08089 | -0.029 | -7.103
-12 | -0.579 | 0.07559 | -0.029 | -7.666
-11.5 | -0.579 | 0.07119 | -0.031 | -8.136
-11 | -0.574 | 0.06644 | -0.032 | -8.635
-10.5 | -0.564 | 0.06073 | -0.035 | -9.289
-10 | -0.657 | 0.01134 | -0.062 | -57.939
-9.5 | -0.639 | 0.00997 | -0.064 | -64.153
-9 | -0.609 | 0.00948 | -0.065 | -64.228
-8.5 | -0.573 | 0.009 | -0.066 | -63.714
-8 | -0.533 | 0.00765 | -0.068 | -69.608
-7.5 | -0.488 | 0.00811 | -0.069 | -60.1
-7 | -0.438 | 0.00802 | -0.07 | -54.548
-6.5 | -0.385 | 0.00774 | -0.071 | -49.731
-6 | -0.329 | 0.00748 | -0.072 | -44.046
-5.5 | -0.272 | 0.00723 | -0.073 | -37.656
-5 | -0.213 | 0.00699 | -0.074 | -30.483
-4.5 | -0.153 | 0.00676 | -0.075 | -22.575
-4 | -0.092 | 0.00654 | -0.076 | -13.997
-3.5 | -0.03 | 0.00635 | -0.078 | -4.692
-3 | 0.032 | 0.00619 | -0.079 | 5.233
-2.5 | 0.095 | 0.00602 | -0.08 | 15.757
-2 | 0.158 | 0.00587 | -0.081 | 26.841
-1.5 | 0.221 | 0.0058 | -0.082 | 38.086
-1 | 0.284 | 0.00366 | -0.083 | 77.39
-0.5 | 0.346 | 0.00369 | -0.084 | 93.965
0 | 0.409 | 0.00371 | -0.085 | 110.197
0.5 | 0.472 | 0.00357 | -0.086 | 132.333
1 | 0.534 | 0.00357 | -0.087 | 149.704
1.5 | 0.596 | 0.00362 | -0.088 | 164.653
2 | 0.659 | 0.00377 | -0.089 | 174.48
2.5 | 0.716 | 0.00515 | -0.09 | 138.949
3 | 0.775 | 0.00574 | -0.091 | 134.94
3.5 | 0.833 | 0.00645 | -0.092 | 129.092
4 | 0.888 | 0.00955 | -0.093 | 92.965
4.5 | 0.944 | 0.00991 | -0.094 | 95.242
5 | 0.997 | 0.0103 | -0.095 | 96.803
5.5 | 1.049 | 0.01072 | -0.095 | 97.846
6 | 1.097 | 0.01118 | -0.096 | 98.144
6.5 | 1.143 | 0.01168 | -0.097 | 97.822
7 | 1.185 | 0.01222 | -0.098 | 96.993
7.5 | 1.223 | 0.01279 | -0.099 | 95.631
8 | 1.255 | 0.01338 | -0.1 | 93.756
8.5 | 1.277 | 0.01404 | -0.101 | 90.909
9 | 1.291 | 0.01471 | -0.102 | 87.783
9.5 | 1.297 | 0.01556 | -0.103 | 83.343
10 | 1.294 | 0.01625 | -0.103 | 79.614
10.5 | 1.281 | 0.01719 | -0.104 | 74.488
11 | 1.257 | 0.0182 | -0.105 | 69.098
11.5 | 1.223 | 0.01972 | -0.105 | 62.039
12 | 1.179 | 0.02116 | -0.106 | 55.72
12.5 | 0.949 | 0.07644 | -0.069 | 12.414
13 | 0.881 | 0.08583 | -0.063 | 10.263
13.5 | 0.808 | 0.09643 | -0.055 | 8.381
14 | 0.734 | 0.10551 | -0.053 | 6.96
14.5 | 0.655 | 0.11338 | -0.052 | 5.781

## 86. Re 6M Mach 0.25 (2)
BIGFOIL.COM POLAR EXPORT
NACA66A414
NACA66A414 |  |  |  | Cl Max: | 1.6309 | at alpha= | 18 | deg
XFOIL ncrit=9 |  |  |  | L/D Max: | 170.804 | at alpha= | 1.5 | deg
Re: | 6000000 |  |  | Cd Min: | 0.19292 | at alpha= | -19.5 | deg
Mach: | 0.25 |  |  | Cl=0 at alpha= | -3.3571 | deg
|  |  |  | @ Cl=0.1, Cd= | 0.0056056
|  |  |  | @ Cl=0.4, Cd= | 0.003297
|  |  |  | @ Cl=0.6, Cd= | 0.0035267
alpha (deg) | Cl | Cd | Cm | Cl/Cd
-19.5 | -0.4864 | 0.19292 | -0.0392 | -2.5213
-19 | -0.4707 | 0.18623 | -0.0435 | -2.5275
-18.5 | -0.4572 | 0.1788 | -0.0479 | -2.557
-16.5 | -0.8944 | 0.05513 | -0.1203 | -16.2235
-16 | -0.9358 | 0.04368 | -0.1272 | -21.424
-15.5 | -0.9879 | 0.03453 | -0.1284 | -28.6099
-15 | -0.9961 | 0.03004 | -0.1264 | -33.1591
-14.5 | -1.013 | 0.02554 | -0.1223 | -39.6633
-14 | -1.0098 | 0.02254 | -0.1179 | -44.8004
-13.5 | -0.9928 | 0.02057 | -0.1135 | -48.2645
-13 | -0.9894 | 0.01794 | -0.1069 | -55.1505
-12.5 | -0.969 | 0.01655 | -0.101 | -58.5498
-12 | -0.9372 | 0.01519 | -0.0967 | -61.6985
-11.5 | -0.9004 | 0.01367 | -0.0932 | -65.8669
-11 | -0.8621 | 0.01204 | -0.0899 | -71.603
-10.5 | -0.8109 | 0.01136 | -0.0883 | -71.382
-10 | -0.7588 | 0.01067 | -0.087 | -71.1153
-9 | -0.6515 | 0.00948 | -0.0849 | -68.7236
-8.5 | -0.5962 | 0.009 | -0.0843 | -66.2444
-8 | -0.5405 | 0.00855 | -0.0838 | -63.2164
-7.5 | -0.4833 | 0.00817 | -0.0836 | -59.1554
-7 | -0.4284 | 0.00761 | -0.0831 | -56.2943
-6 | -0.3121 | 0.00703 | -0.0834 | -44.3954
-5.5 | -0.2531 | 0.0068 | -0.0838 | -37.2206
-5 | -0.1949 | 0.00651 | -0.0841 | -29.9386
-4.5 | -0.1361 | 0.0063 | -0.0846 | -21.6032
-4 | -0.0768 | 0.00612 | -0.0852 | -12.549
-3.5 | -0.017 | 0.00595 | -0.086 | -2.8571
-3 | 0.0425 | 0.00574 | -0.0867 | 7.4042
-2.5 | 0.1024 | 0.0056 | -0.0875 | 18.2857
-2 | 0.1621 | 0.00545 | -0.0883 | 29.7431
-1.5 | 0.2206 | 0.0052 | -0.089 | 42.4231
-1 | 0.2776 | 0.00466 | -0.0896 | 59.5708
-0.5 | 0.3338 | 0.00388 | -0.0903 | 86.0309
0 | 0.3908 | 0.0033 | -0.0909 | 118.4242
0.5 | 0.4523 | 0.00328 | -0.0921 | 137.8963
1 | 0.5133 | 0.00331 | -0.0931 | 155.0755
1.5 | 0.5739 | 0.00336 | -0.0941 | 170.8036
2 | 0.6287 | 0.00371 | -0.0939 | 169.4609
2.5 | 0.6563 | 0.00526 | -0.0886 | 124.7719
3 | 0.6927 | 0.00613 | -0.0849 | 113.0016
3.5 | 0.7213 | 0.00709 | -0.0797 | 101.7348
4 | 0.7404 | 0.00789 | -0.0723 | 93.8403
4.5 | 0.7683 | 0.00871 | -0.0669 | 88.209
5 | 0.809 | 0.00924 | -0.0641 | 87.5541
5.5 | 0.852 | 0.00971 | -0.0617 | 87.7446
6 | 0.8951 | 0.01021 | -0.0595 | 87.669
6.5 | 0.9377 | 0.01075 | -0.0571 | 87.2279
7 | 0.9814 | 0.0113 | -0.055 | 86.8496
7.5 | 1.022 | 0.01198 | -0.0524 | 85.3088
8 | 1.0642 | 0.01262 | -0.0501 | 84.3265
8.5 | 1.1062 | 0.01331 | -0.0478 | 83.1104
9 | 1.1462 | 0.0141 | -0.0452 | 81.2908
9.5 | 1.1839 | 0.01506 | -0.0423 | 78.6122
10 | 1.2238 | 0.01592 | -0.0398 | 76.8719
10.5 | 1.2637 | 0.01682 | -0.0373 | 75.1308
11 | 1.3007 | 0.0179 | -0.0345 | 72.6648
11.5 | 1.3367 | 0.01907 | -0.0317 | 70.0944
12 | 1.3706 | 0.02043 | -0.0286 | 67.0876
12.5 | 1.4052 | 0.02177 | -0.0258 | 64.5475
13 | 1.4379 | 0.0231 | -0.0227 | 62.2468
14 | 1.5014 | 0.02645 | -0.017 | 56.7637
14.5 | 1.5285 | 0.02863 | -0.014 | 53.3881
15 | 1.5549 | 0.03097 | -0.0111 | 50.2067
15.5 | 1.5784 | 0.03363 | -0.0082 | 46.9343
16 | 1.5947 | 0.03699 | -0.0052 | 43.1117
16.5 | 1.6107 | 0.04057 | -0.0025 | 39.7018
17 | 1.6243 | 0.04455 | -0.0002 | 36.4602
17.5 | 1.6302 | 0.04949 | 0.0019 | 32.94
18 | 1.6309 | 0.05525 | 0.0033 | 29.5186
18.5 | 1.6234 | 0.06236 | 0.0038 | 26.0327
19 | 1.6123 | 0.07043 | 0.003 | 22.8922
19.5 | 1.5915 | 0.08041 | 0.0006 | 19.7923
20 | 1.5666 | 0.09168 | -0.0037 | 17.0877

## 87. Re 6M Mach 0.50 (1)
BIGFOIL.COM POLAR EXPORT
NACA66A414
NACA66A414 |  |  |  | Cl Max: | 1.269 | at alpha= | 20 | deg
JavaFoil+Calcfoil stall+Eppler ext transition |  |  |  | L/D Max: | 187.735 | at alpha= | 1.5 | deg
Re: | 6000000 |  |  | Cd Min: | 0.00348 | at alpha= | 0.5 | deg
Mach: | 0.5 |  |  | Cl=0 at alpha= | -3.2609 | deg
|  |  |  | @ Cl=0.1, Cd= | 0.0063989
|  |  |  | @ Cl=0.4, Cd= | 0.0036519
|  |  |  | @ Cl=0.6, Cd= | 0.0035023
alpha (deg) | Cl | Cd | Cm | Cl/Cd
-20 | -0.922 | 0.15713 | -0.028 | -5.87
-19.5 | -0.898 | 0.15042 | -0.029 | -5.973
-19 | -0.869 | 0.14378 | -0.029 | -6.042
-18.5 | -0.84 | 0.14144 | -0.028 | -5.939
-18 | -0.813 | 0.13681 | -0.029 | -5.941
-17.5 | -0.786 | 0.13244 | -0.029 | -5.934
-17 | -0.76 | 0.12873 | -0.031 | -5.903
-16.5 | -0.731 | 0.12356 | -0.03 | -5.92
-16 | -0.703 | 0.12155 | -0.03 | -5.782
-15.5 | -0.676 | 0.10838 | -0.031 | -6.24
-15 | -0.649 | 0.10123 | -0.031 | -6.411
-14.5 | -0.622 | 0.09486 | -0.032 | -6.555
-14 | -0.594 | 0.10219 | -0.032 | -5.81
-13.5 | -0.566 | 0.0953 | -0.032 | -5.942
-13 | -0.539 | 0.08729 | -0.033 | -6.176
-12.5 | -0.512 | 0.08049 | -0.034 | -6.362
-12 | -0.485 | 0.07466 | -0.036 | -6.5
-11.5 | -0.46 | 0.06729 | -0.039 | -6.841
-11 | -0.45 | 0.04779 | -0.051 | -9.415
-10.5 | -0.4 | 0.07449 | -0.033 | -5.375
-10 | -0.373 | 0.06686 | -0.034 | -5.579
-9.5 | -0.346 | 0.06043 | -0.035 | -5.718
-9 | -0.318 | 0.05598 | -0.036 | -5.684
-8.5 | -0.292 | 0.05052 | -0.04 | -5.773
-8 | -0.263 | 0.05219 | -0.036 | -5.03
-7.5 | -0.235 | 0.04943 | -0.035 | -4.747
-7 | -0.336 | 0.04363 | -0.04 | -7.71
-6.5 | -0.392 | 0.00861 | -0.079 | -45.533
-6 | -0.348 | 0.00813 | -0.08 | -42.849
-5.5 | -0.294 | 0.00696 | -0.082 | -42.26
-5 | -0.234 | 0.00703 | -0.083 | -33.215
-4.5 | -0.168 | 0.00702 | -0.084 | -24.005
-4 | -0.101 | 0.00676 | -0.086 | -15.009
-3.5 | -0.033 | 0.0068 | -0.087 | -4.868
-3 | 0.036 | 0.0066 | -0.088 | 5.467
-2.5 | 0.106 | 0.00638 | -0.089 | 16.588
-2 | 0.176 | 0.00601 | -0.09 | 29.244
-1.5 | 0.247 | 0.00585 | -0.092 | 42.23
-1 | 0.317 | 0.00577 | -0.093 | 54.958
-0.5 | 0.387 | 0.00365 | -0.094 | 106.199
0 | 0.457 | 0.00366 | -0.095 | 124.695
0.5 | 0.526 | 0.00348 | -0.096 | 151.291
1 | 0.596 | 0.0035 | -0.097 | 170.037
1.5 | 0.665 | 0.00354 | -0.099 | 187.735
2 | 0.732 | 0.0049 | -0.099 | 149.56
2.5 | 0.795 | 0.00575 | -0.1 | 138.211
3 | 0.859 | 0.00656 | -0.101 | 131.085
3.5 | 0.92 | 0.01047 | -0.102 | 87.832
4 | 0.981 | 0.01097 | -0.103 | 89.467
4.5 | 1.039 | 0.0115 | -0.104 | 90.328
5 | 1.091 | 0.01209 | -0.105 | 90.203
5.5 | 1.136 | 0.01273 | -0.106 | 89.208
6 | 1.17 | 0.01354 | -0.107 | 86.422
6.5 | 1.187 | 0.01445 | -0.108 | 82.168
7 | 1.175 | 0.0155 | -0.109 | 75.781
7.5 | 1.088 | 0.01665 | -0.11 | 65.339
8 | 0.749 | 0.01772 | -0.111 | 42.253
8.5 | 0.644 | 0.05812 | -0.051 | 11.081
9 | 0.813 | 0.01911 | -0.113 | 42.55
9.5 | 0.844 | 0.0205 | -0.114 | 41.163
10 | 0.873 | 0.02205 | -0.114 | 39.597
10.5 | 0.752 | 0.07271 | -0.058 | 10.349
11 | 0.779 | 0.08092 | -0.058 | 9.626
11.5 | 0.967 | 0.02485 | -0.117 | 38.914
12 | 0.843 | 0.0778 | -0.074 | 10.835
12.5 | 0.864 | 0.08673 | -0.068 | 9.958
13 | 0.89 | 0.09508 | -0.069 | 9.363
13.5 | 0.914 | 0.09287 | -0.066 | 9.841
14 | 0.94 | 0.10138 | -0.066 | 9.271
14.5 | 0.97 | 0.10839 | -0.072 | 8.952
15 | 1 | 0.11573 | -0.076 | 8.642
15.5 | 1.02 | 0.11648 | -0.07 | 8.758
16 | 1.049 | 0.12273 | -0.074 | 8.546
16.5 | 1.084 | 0.12427 | -0.082 | 8.724
17 | 1.101 | 0.12943 | -0.076 | 8.507
17.5 | 1.127 | 0.13294 | -0.077 | 8.481
18 | 1.161 | 0.13735 | -0.083 | 8.452
18.5 | 1.201 | 0.13552 | -0.091 | 8.863
19 | 1.208 | 0.14882 | -0.081 | 8.117
19.5 | 1.234 | 0.15084 | -0.082 | 8.18
20 | 1.269 | 0.1534 | -0.089 | 8.274

## 88. Re 6M Mach 0.50 (2)
BIGFOIL.COM POLAR EXPORT
NACA66A414
NACA66A414 |  |  |  | Cl Max: | 1.2079 | at alpha= | 10.5 | deg
XFOIL ncrit=9 |  |  |  | L/D Max: | 197.562 | at alpha= | 2 | deg
Re: | 6000000 |  |  | Cd Min: | 0.22638 | at alpha= | -20 | deg
Mach: | 0.5 |  |  | Cl=0 at alpha= | -3.387 | deg
|  |  |  | @ Cl=0.1, Cd= | 0.0059181
|  |  |  | @ Cl=0.4, Cd= | 0.003973
|  |  |  | @ Cl=0.6, Cd= | 0.0034833
alpha (deg) | Cl | Cd | Cm | Cl/Cd
-20 | -0.5024 | 0.22638 | -0.0352 | -2.2193
-19.5 | -0.4819 | 0.21859 | -0.0401 | -2.2046
-19 | -0.4616 | 0.21069 | -0.0449 | -2.1909
-18.5 | -0.4434 | 0.20217 | -0.0497 | -2.1932
-18 | -0.4255 | 0.19359 | -0.0546 | -2.1979
-17.5 | -0.4055 | 0.18581 | -0.0594 | -2.1823
-17 | -0.3889 | 0.17705 | -0.0642 | -2.1966
-16.5 | -0.3696 | 0.1695 | -0.0688 | -2.1805
-16 | -0.3482 | 0.16276 | -0.0732 | -2.1393
-15.5 | -0.33 | 0.1549 | -0.0779 | -2.1304
-15 | -0.3164 | 0.14589 | -0.0827 | -2.1688
-14.5 | -0.3005 | 0.13814 | -0.0873 | -2.1753
-14 | -0.2807 | 0.13147 | -0.0914 | -2.1351
-13.5 | -0.2676 | 0.12328 | -0.096 | -2.1707
-13 | -0.2574 | 0.11486 | -0.1006 | -2.241
-12.5 | -0.2524 | 0.10563 | -0.1055 | -2.3895
-12 | -0.2453 | 0.0973 | -0.1099 | -2.5211
-11.5 | -0.2454 | 0.08828 | -0.1148 | -2.7798
-11 | -0.2648 | 0.07676 | -0.1213 | -3.4497
-10.5 | -0.2719 | 0.06754 | -0.1267 | -4.0258
-10 | -0.2939 | 0.05409 | -0.1371 | -5.4335
-9.5 | -0.3267 | 0.04357 | -0.1435 | -7.4983
-9 | -0.3558 | 0.03695 | -0.1429 | -9.6292
-8.5 | -0.3988 | 0.03087 | -0.1372 | -12.9187
-8 | -0.4278 | 0.02639 | -0.1274 | -16.2107
-7.5 | -0.4415 | 0.02013 | -0.1192 | -21.9324
-7 | -0.4407 | 0.01296 | -0.1116 | -34.0046
-6.5 | -0.4001 | 0.0097 | -0.1068 | -41.2474
-6 | -0.3439 | 0.00847 | -0.1035 | -40.6021
-5.5 | -0.2815 | 0.00776 | -0.1014 | -36.2758
-5 | -0.2157 | 0.00726 | -0.1002 | -29.7107
-4.5 | -0.1487 | 0.00689 | -0.0996 | -21.582
-4 | -0.0829 | 0.00648 | -0.0991 | -12.7932
-3.5 | -0.0153 | 0.00625 | -0.0992 | -2.448
-3 | 0.0524 | 0.00606 | -0.0995 | 8.6469
-2.5 | 0.1195 | 0.00586 | -0.0999 | 20.3925
-2 | 0.1879 | 0.0057 | -0.1007 | 32.9649
-1.5 | 0.2558 | 0.00552 | -0.1015 | 46.3406
-1 | 0.3204 | 0.00503 | -0.102 | 63.6978
-0.5 | 0.3818 | 0.00419 | -0.1024 | 91.1217
0 | 0.4447 | 0.00344 | -0.1029 | 129.2733
0.5 | 0.5152 | 0.00343 | -0.1042 | 150.2041
1 | 0.5846 | 0.00347 | -0.1053 | 168.4726
1.5 | 0.6539 | 0.00353 | -0.1063 | 185.2408
2 | 0.7211 | 0.00365 | -0.1067 | 197.5616
2.5 | 0.7306 | 0.0053 | -0.096 | 137.8491
3 | 0.7236 | 0.00651 | -0.0819 | 111.1521
3.5 | 0.7296 | 0.00793 | -0.0712 | 92.005
4 | 0.7357 | 0.00969 | -0.0612 | 75.9236
4.5 | 0.762 | 0.01107 | -0.0548 | 68.8347
5 | 0.8091 | 0.01185 | -0.0517 | 68.2785
5.5 | 0.8576 | 0.01263 | -0.0488 | 67.9018
6 | 0.9052 | 0.01351 | -0.0455 | 67.0022
6.5 | 0.9538 | 0.01437 | -0.0423 | 66.3744
7 | 1.0005 | 0.0154 | -0.0388 | 64.9675
7.5 | 1.0452 | 0.01661 | -0.0348 | 62.9259
8.5 | 1.1322 | 0.01944 | -0.0262 | 58.2407
9 | 1.1685 | 0.02139 | -0.021 | 54.6283
9.5 | 1.1943 | 0.02407 | -0.0148 | 49.6178
10 | 1.2043 | 0.02792 | -0.0077 | 43.134
10.5 | 1.2079 | 0.03291 | -0.0008 | 36.7031
11 | 1.1975 | 0.03963 | 0.0049 | 30.217
11.5 | 1.1607 | 0.04911 | 0.009 | 23.6347
12 | 1.1233 | 0.0596 | 0.0099 | 18.8473
12.5 | 1.0875 | 0.07134 | 0.0074 | 15.2439
13 | 1.0523 | 0.08486 | 0.0013 | 12.4004
13.5 | 1.0208 | 0.09993 | -0.0081 | 10.2152
14 | 0.997 | 0.11565 | -0.0189 | 8.6208
14.5 | 0.9771 | 0.1321 | -0.0295 | 7.3967
15 | 0.9614 | 0.14741 | -0.0391 | 6.5219
15.5 | 0.9535 | 0.16123 | -0.0478 | 5.9139

## 89. Re 7M Mach 0.00 (1)
BIGFOIL.COM POLAR EXPORT
NACA66A414
NACA66A414 |  |  |  | Cl Max: | 1.35 | at alpha= | 11 | deg
JavaFoil+Calcfoil stall+Eppler ext transition |  |  |  | L/D Max: | 145.479 | at alpha= | 2 | deg
Re: | 7000000 |  |  | Cd Min: | 0.00354 | at alpha= | -0.5 | deg
Mach: | 0 |  |  | Cl=0 at alpha= | -3.2583 | deg
|  |  |  | @ Cl=0.1, Cd= | 0.0057708
|  |  |  | @ Cl=0.4, Cd= | 0.0035839
|  |  |  | @ Cl=0.6, Cd= | 0.0042135
alpha (deg) | Cl | Cd | Cm | Cl/Cd
-17 | -0.62 | 0.1234 | -0.024 | -5.025
-16.5 | -0.637 | 0.11837 | -0.024 | -5.379
-16 | -0.653 | 0.11175 | -0.025 | -5.843
-15.5 | -0.667 | 0.10474 | -0.026 | -6.364
-15 | -0.678 | 0.09913 | -0.027 | -6.84
-14.5 | -0.687 | 0.09407 | -0.028 | -7.299
-14 | -0.691 | 0.08806 | -0.029 | -7.849
-13.5 | -0.687 | 0.08244 | -0.03 | -8.334
-13 | -0.682 | 0.07545 | -0.033 | -9.035
-12.5 | -0.674 | 0.06849 | -0.035 | -9.848
-12 | -0.765 | 0.0158 | -0.054 | -48.423
-11.5 | -0.764 | 0.0118 | -0.057 | -64.742
-11 | -0.742 | 0.01112 | -0.058 | -66.735
-10.5 | -0.719 | 0.01013 | -0.06 | -71.024
-10 | -0.689 | 0.0095 | -0.061 | -72.568
-9.5 | -0.655 | 0.00903 | -0.062 | -72.554
-9 | -0.617 | 0.00777 | -0.063 | -79.42
-8.5 | -0.575 | 0.00851 | -0.065 | -67.614
-8 | -0.529 | 0.00809 | -0.066 | -65.37
-7.5 | -0.48 | 0.00784 | -0.067 | -61.273
-7 | -0.429 | 0.0075 | -0.068 | -57.236
-6.5 | -0.376 | 0.00725 | -0.069 | -51.87
-6 | -0.321 | 0.00702 | -0.07 | -45.766
-5.5 | -0.265 | 0.00679 | -0.071 | -38.966
-5 | -0.207 | 0.00658 | -0.072 | -31.438
-4.5 | -0.148 | 0.00638 | -0.073 | -23.234
-4 | -0.089 | 0.00628 | -0.074 | -14.143
-3.5 | -0.029 | 0.0061 | -0.075 | -4.737
-3 | 0.031 | 0.00593 | -0.076 | 5.289
-2.5 | 0.092 | 0.00578 | -0.077 | 15.886
-2 | 0.153 | 0.00571 | -0.078 | 26.738
-1.5 | 0.214 | 0.00558 | -0.079 | 38.332
-1 | 0.275 | 0.00386 | -0.08 | 71.147
-0.5 | 0.335 | 0.00354 | -0.081 | 94.771
0 | 0.396 | 0.00358 | -0.083 | 110.602
0.5 | 0.457 | 0.00364 | -0.084 | 125.511
1 | 0.517 | 0.00366 | -0.085 | 141.48
1.5 | 0.577 | 0.00411 | -0.086 | 140.369
2 | 0.637 | 0.00438 | -0.086 | 145.479
2.5 | 0.694 | 0.00484 | -0.087 | 143.385
3 | 0.752 | 0.00583 | -0.088 | 128.875
3.5 | 0.809 | 0.00639 | -0.089 | 126.562
4 | 0.863 | 0.00898 | -0.09 | 96.042
4.5 | 0.917 | 0.0093 | -0.091 | 98.64
5 | 0.97 | 0.00966 | -0.092 | 100.465
5.5 | 1.022 | 0.00999 | -0.093 | 102.273
6 | 1.071 | 0.01037 | -0.094 | 103.326
6.5 | 1.118 | 0.01082 | -0.094 | 103.375
7 | 1.163 | 0.01127 | -0.095 | 103.18
7.5 | 1.204 | 0.01173 | -0.096 | 102.688
8 | 1.242 | 0.01223 | -0.097 | 101.497
8.5 | 1.273 | 0.01277 | -0.098 | 99.669
9 | 1.299 | 0.01333 | -0.099 | 97.399
9.5 | 1.319 | 0.01394 | -0.1 | 94.646
10 | 1.335 | 0.01454 | -0.1 | 91.791
10.5 | 1.345 | 0.01529 | -0.101 | 87.977
11 | 1.35 | 0.01602 | -0.102 | 84.271
11.5 | 1.349 | 0.01678 | -0.103 | 80.349
12 | 1.342 | 0.01773 | -0.103 | 75.712
12.5 | 1.327 | 0.01865 | -0.104 | 71.161
13 | 1.303 | 0.01992 | -0.105 | 65.384
13.5 | 1.273 | 0.02124 | -0.105 | 59.959
14 | 1.24 | 0.02254 | -0.106 | 54.992
14.5 | 1.203 | 0.02383 | -0.106 | 50.485
15 | 1.159 | 0.02639 | -0.106 | 43.935
15.5 | 1.107 | 0.03058 | -0.106 | 36.215
16 | 0.922 | 0.10431 | -0.071 | 8.834

## 90. Re 7M Mach 0.00 (2)
BIGFOIL.COM POLAR EXPORT
NACA66A414
NACA66A414 |  |  |  | Cl Max: | 1.7563 | at alpha= | 20 | deg
XFOIL ncrit=9 |  |  |  | L/D Max: | 170.123 | at alpha= | 1.5 | deg
Re: | 7000000 |  |  | Cd Min: | 0.04942 | at alpha= | 20 | deg
Mach: | 0 |  |  | Cl=0 at alpha= | -3.347 | deg
|  |  |  | @ Cl=0.1, Cd= | 0.0053848
|  |  |  | @ Cl=0.4, Cd= | 0.0031485
|  |  |  | @ Cl=0.6, Cd= | 0.0044122
alpha (deg) | Cl | Cd | Cm | Cl/Cd
-20 | -1.3681 | 0.03255 | -0.1121 | -42.0307
-19.5 | -1.3743 | 0.02858 | -0.1104 | -48.0861
-19 | -1.3664 | 0.02583 | -0.1084 | -52.8997
-18.5 | -1.3517 | 0.02368 | -0.1064 | -57.0819
-18 | -1.3379 | 0.02155 | -0.1038 | -62.0835
-17.5 | -1.3189 | 0.01988 | -0.1012 | -66.3431
-17 | -1.2968 | 0.01844 | -0.0986 | -70.3254
-16.5 | -1.2701 | 0.0173 | -0.0961 | -73.4162
-16 | -1.2439 | 0.01621 | -0.0932 | -76.7366
-15.5 | -1.2151 | 0.01535 | -0.0902 | -79.1596
-15 | -1.1858 | 0.01457 | -0.0869 | -81.3864
-14.5 | -1.157 | 0.01394 | -0.0832 | -82.9986
-14 | -1.1177 | 0.0133 | -0.0813 | -84.0376
-13.5 | -1.0735 | 0.01279 | -0.0802 | -83.9328
-13 | -1.028 | 0.0123 | -0.0793 | -83.5772
-12.5 | -0.9816 | 0.01175 | -0.0785 | -83.5404
-12 | -0.9365 | 0.01103 | -0.0775 | -84.9048
-11.5 | -0.8892 | 0.01039 | -0.0768 | -85.5823
-11 | -0.8397 | 0.00989 | -0.0764 | -84.9039
-10.5 | -0.7885 | 0.00948 | -0.0763 | -83.1751
-10 | -0.7369 | 0.00907 | -0.0763 | -81.2459
-9.5 | -0.6844 | 0.0087 | -0.0763 | -78.6667
-9 | -0.6311 | 0.00835 | -0.0765 | -75.5808
-8.5 | -0.5771 | 0.00806 | -0.0768 | -71.6005
-8 | -0.5225 | 0.00777 | -0.0772 | -67.2458
-7.5 | -0.4687 | 0.00737 | -0.0774 | -63.5957
-7 | -0.4139 | 0.00708 | -0.0778 | -58.4605
-6.5 | -0.3583 | 0.00685 | -0.0783 | -52.3066
-6 | -0.302 | 0.00662 | -0.0789 | -45.6193
-5.5 | -0.2453 | 0.00643 | -0.0796 | -38.1493
-5 | -0.1892 | 0.00619 | -0.0802 | -30.5654
-4.5 | -0.1325 | 0.00601 | -0.0809 | -22.0466
-4 | -0.0752 | 0.00585 | -0.0817 | -12.8547
-3.5 | -0.0176 | 0.00569 | -0.0826 | -3.0931
-3 | 0.0399 | 0.00551 | -0.0834 | 7.2414
-2.5 | 0.0977 | 0.00539 | -0.0842 | 18.1262
-2 | 0.1551 | 0.00526 | -0.0851 | 29.4867
-1.5 | 0.2119 | 0.00499 | -0.0858 | 42.4649
-1 | 0.2678 | 0.00454 | -0.0865 | 58.9868
-0.5 | 0.3227 | 0.00397 | -0.0872 | 81.2846
0 | 0.3775 | 0.00316 | -0.088 | 119.462
0.5 | 0.4363 | 0.00313 | -0.089 | 139.393
1 | 0.4948 | 0.00316 | -0.09 | 156.5823
1.5 | 0.5529 | 0.00325 | -0.0909 | 170.1231
2 | 0.5941 | 0.00427 | -0.0886 | 139.1335
3 | 0.6717 | 0.00614 | -0.0832 | 109.3974
3.5 | 0.7093 | 0.00692 | -0.0802 | 102.5
4 | 0.7474 | 0.00759 | -0.0772 | 98.4717
4.5 | 0.7816 | 0.00815 | -0.0734 | 95.9018
5 | 0.8198 | 0.00852 | -0.0703 | 96.2207
5.5 | 0.8605 | 0.0089 | -0.0679 | 96.6854
6 | 0.9017 | 0.0093 | -0.0657 | 96.957
6.5 | 0.9432 | 0.00972 | -0.0636 | 97.037
7 | 0.9848 | 0.01015 | -0.0616 | 97.0246
7.5 | 1.0247 | 0.01069 | -0.0594 | 95.8559
8.5 | 1.1061 | 0.01172 | -0.0555 | 94.3771
9.5 | 1.1831 | 0.01304 | -0.0512 | 90.7285
10 | 1.2212 | 0.01373 | -0.0491 | 88.9439
10.5 | 1.2604 | 0.01439 | -0.0473 | 87.5886
11 | 1.2967 | 0.01519 | -0.0451 | 85.3654
11.5 | 1.3333 | 0.01602 | -0.0431 | 83.2272
12 | 1.3675 | 0.01697 | -0.0408 | 80.5834
12.5 | 1.4 | 0.01804 | -0.0383 | 77.6053
13 | 1.4347 | 0.01897 | -0.0363 | 75.6299
13.5 | 1.4667 | 0.01976 | -0.034 | 74.2257
14 | 1.4995 | 0.02094 | -0.032 | 71.6094
14.5 | 1.5296 | 0.0223 | -0.0298 | 68.5919
15 | 1.5573 | 0.02386 | -0.0275 | 65.2682
15.5 | 1.5842 | 0.02554 | -0.0253 | 62.0282
16 | 1.6114 | 0.02723 | -0.0233 | 59.1774
16.5 | 1.6365 | 0.02912 | -0.0213 | 56.1985
17 | 1.6611 | 0.03112 | -0.0194 | 53.3772
17.5 | 1.6831 | 0.03338 | -0.0175 | 50.4224
18 | 1.7016 | 0.03602 | -0.0155 | 47.2404
18.5 | 1.7162 | 0.03908 | -0.0136 | 43.915
19 | 1.7299 | 0.04236 | -0.0119 | 40.8381
19.5 | 1.7446 | 0.04568 | -0.0107 | 38.1918
20 | 1.7563 | 0.04942 | -0.0096 | 35.5382

## 91. Re 7M Mach 0.10 (1)
BIGFOIL.COM POLAR EXPORT
NACA66A414
NACA66A414 |  |  |  | Cl Max: | 1.34 | at alpha= | 11 | deg
JavaFoil+Calcfoil stall+Eppler ext transition |  |  |  | L/D Max: | 145.89 | at alpha= | 2 | deg
Re: | 7000000 |  |  | Cd Min: | 0.00357 | at alpha= | -0.5 | deg
Mach: | 0.1 |  |  | Cl=0 at alpha= | -3.2623 | deg
|  |  |  | @ Cl=0.1, Cd= | 0.005819
|  |  |  | @ Cl=0.4, Cd= | 0.003591
|  |  |  | @ Cl=0.6, Cd= | 0.00421
alpha (deg) | Cl | Cd | Cm | Cl/Cd
-16.5 | -0.603 | 0.11952 | -0.024 | -5.042
-16 | -0.622 | 0.11247 | -0.025 | -5.534
-15.5 | -0.64 | 0.10618 | -0.026 | -6.026
-15 | -0.655 | 0.10082 | -0.027 | -6.493
-14.5 | -0.667 | 0.09503 | -0.027 | -7.014
-14 | -0.674 | 0.08949 | -0.028 | -7.526
-13.5 | -0.672 | 0.08411 | -0.03 | -7.987
-13 | -0.666 | 0.07903 | -0.031 | -8.434
-12.5 | -0.661 | 0.07207 | -0.034 | -9.171
-12 | -0.651 | 0.06657 | -0.035 | -9.779
-11.5 | -0.748 | 0.01335 | -0.056 | -56.007
-11 | -0.737 | 0.01114 | -0.058 | -66.211
-10.5 | -0.715 | 0.01029 | -0.06 | -69.487
-10 | -0.687 | 0.00961 | -0.061 | -71.483
-9.5 | -0.654 | 0.00914 | -0.062 | -71.564
-9 | -0.616 | 0.00794 | -0.064 | -77.663
-8.5 | -0.576 | 0.00851 | -0.065 | -67.681
-8 | -0.53 | 0.00818 | -0.066 | -64.815
-7.5 | -0.482 | 0.00783 | -0.067 | -61.505
-7 | -0.431 | 0.00757 | -0.068 | -56.88
-6.5 | -0.377 | 0.00733 | -0.069 | -51.466
-6 | -0.322 | 0.007 | -0.07 | -46.067
-5.5 | -0.266 | 0.00676 | -0.071 | -39.31
-5 | -0.208 | 0.00663 | -0.072 | -31.354
-4.5 | -0.149 | 0.00645 | -0.073 | -23.091
-4 | -0.089 | 0.00626 | -0.074 | -14.256
-3.5 | -0.029 | 0.0061 | -0.075 | -4.76
-3 | 0.032 | 0.00601 | -0.077 | 5.246
-2.5 | 0.092 | 0.00584 | -0.078 | 15.809
-2 | 0.153 | 0.00568 | -0.079 | 27.014
-1.5 | 0.215 | 0.00561 | -0.08 | 38.338
-1 | 0.276 | 0.0039 | -0.081 | 70.774
-0.5 | 0.337 | 0.00357 | -0.082 | 94.455
0 | 0.398 | 0.00359 | -0.083 | 110.802
0.5 | 0.459 | 0.00362 | -0.084 | 126.884
1 | 0.52 | 0.00368 | -0.085 | 141.171
1.5 | 0.58 | 0.00412 | -0.086 | 140.926
2 | 0.64 | 0.00439 | -0.087 | 145.89
2.5 | 0.697 | 0.00484 | -0.088 | 144.021
3 | 0.755 | 0.00587 | -0.089 | 128.607
3.5 | 0.812 | 0.00643 | -0.09 | 126.26
4 | 0.867 | 0.00902 | -0.09 | 96.085
4.5 | 0.921 | 0.00937 | -0.091 | 98.344
5 | 0.975 | 0.00971 | -0.092 | 100.435
5.5 | 1.026 | 0.01006 | -0.093 | 101.97
6 | 1.075 | 0.01045 | -0.094 | 102.871
6.5 | 1.122 | 0.0109 | -0.095 | 103.012
7 | 1.166 | 0.01137 | -0.096 | 102.588
7.5 | 1.208 | 0.01182 | -0.097 | 102.142
8 | 1.244 | 0.01234 | -0.098 | 100.843
8.5 | 1.274 | 0.01289 | -0.098 | 98.883
9 | 1.299 | 0.01346 | -0.099 | 96.498
9.5 | 1.318 | 0.01412 | -0.1 | 93.366
10 | 1.331 | 0.01472 | -0.101 | 90.421
10.5 | 1.339 | 0.0155 | -0.102 | 86.394
11 | 1.34 | 0.01627 | -0.102 | 82.362
11.5 | 1.336 | 0.0171 | -0.103 | 78.112
12 | 1.326 | 0.01803 | -0.104 | 73.539
12.5 | 1.307 | 0.01899 | -0.104 | 68.827
13 | 1.277 | 0.0201 | -0.105 | 63.565
13.5 | 1.242 | 0.02177 | -0.106 | 57.032
14 | 1.203 | 0.02304 | -0.106 | 52.214
14.5 | 1.157 | 0.02545 | -0.106 | 45.442
15 | 1.101 | 0.02957 | -0.105 | 37.228
15.5 | 0.923 | 0.09194 | -0.077 | 10.037
16 | 0.861 | 0.11547 | -0.062 | 7.456

## 92. Re 7M Mach 0.10 (2)
BIGFOIL.COM POLAR EXPORT
NACA66A414
NACA66A414 |  |  |  | Cl Max: | 1.7474 | at alpha= | 20 | deg
XFOIL ncrit=9 |  |  |  | L/D Max: | 170.613 | at alpha= | 1.5 | deg
Re: | 7000000 |  |  | Cd Min: | 0.05284 | at alpha= | 20 | deg
Mach: | 0.1 |  |  | Cl=0 at alpha= | -3.3486 | deg
|  |  |  | @ Cl=0.1, Cd= | 0.0053867
|  |  |  | @ Cl=0.4, Cd= | 0.0031597
|  |  |  | @ Cl=0.6, Cd= | 0.0043271
alpha (deg) | Cl | Cd | Cm | Cl/Cd
-20 | -1.3233 | 0.03828 | -0.1164 | -34.569
-19.5 | -1.3355 | 0.03316 | -0.1159 | -40.2744
-19 | -1.3391 | 0.02919 | -0.1144 | -45.8753
-18 | -1.3235 | 0.02363 | -0.1098 | -56.0093
-17.5 | -1.3086 | 0.02154 | -0.107 | -60.7521
-17 | -1.29 | 0.01978 | -0.1041 | -65.2174
-16.5 | -1.2653 | 0.0184 | -0.1014 | -68.7663
-16 | -1.2405 | 0.01713 | -0.0983 | -72.4168
-15.5 | -1.2127 | 0.0161 | -0.0952 | -75.323
-15 | -1.1831 | 0.01521 | -0.092 | -77.7844
-14.5 | -1.1552 | 0.01441 | -0.088 | -80.1666
-14 | -1.1222 | 0.01374 | -0.0847 | -81.6739
-13.5 | -1.0787 | 0.01316 | -0.0832 | -81.9681
-13 | -1.0338 | 0.01261 | -0.0819 | -81.9826
-12.5 | -0.9876 | 0.01201 | -0.0808 | -82.2315
-12 | -0.9398 | 0.01147 | -0.08 | -81.9355
-11.5 | -0.8944 | 0.01063 | -0.0788 | -84.1392
-11 | -0.8452 | 0.01007 | -0.0781 | -83.9325
-10.5 | -0.7937 | 0.00963 | -0.0778 | -82.4195
-10 | -0.7418 | 0.00919 | -0.0776 | -80.7182
-9.5 | -0.6889 | 0.0088 | -0.0775 | -78.2841
-9 | -0.6353 | 0.00843 | -0.0776 | -75.3618
-8.5 | -0.5809 | 0.00812 | -0.0777 | -71.5394
-8 | -0.526 | 0.00782 | -0.078 | -67.2634
-7.5 | -0.4716 | 0.00744 | -0.0782 | -63.3871
-7 | -0.4165 | 0.00712 | -0.0785 | -58.4972
-6.5 | -0.3605 | 0.00687 | -0.079 | -52.4745
-6 | -0.3038 | 0.00664 | -0.0796 | -45.753
-5.5 | -0.2468 | 0.00645 | -0.0802 | -38.2636
-5 | -0.1902 | 0.00621 | -0.0808 | -30.628
-4 | -0.0755 | 0.00585 | -0.0822 | -12.906
-3.5 | -0.0175 | 0.0057 | -0.0831 | -3.0702
-3 | 0.0403 | 0.00552 | -0.0839 | 7.3007
-2.5 | 0.0984 | 0.00539 | -0.0847 | 18.256
-2 | 0.1561 | 0.00527 | -0.0856 | 29.6205
-1.5 | 0.2134 | 0.00501 | -0.0863 | 42.5948
0 | 0.3798 | 0.00317 | -0.0885 | 119.8107
0.5 | 0.4389 | 0.00314 | -0.0895 | 139.7771
1 | 0.4978 | 0.00317 | -0.0905 | 157.0347
1.5 | 0.5562 | 0.00326 | -0.0914 | 170.6135
2 | 0.5977 | 0.00426 | -0.0891 | 140.3052
2.5 | 0.6347 | 0.00534 | -0.086 | 118.8577
3 | 0.6744 | 0.00616 | -0.0834 | 109.4805
3.5 | 0.7113 | 0.00695 | -0.0801 | 102.3453
4 | 0.7487 | 0.00762 | -0.077 | 98.2546
4.5 | 0.7798 | 0.00818 | -0.0724 | 95.3301
5 | 0.8188 | 0.00858 | -0.0694 | 95.4312
5.5 | 0.8602 | 0.00898 | -0.0671 | 95.7906
6 | 0.9016 | 0.00939 | -0.0648 | 96.017
6.5 | 0.9436 | 0.00982 | -0.0628 | 96.0896
7 | 0.9857 | 0.01026 | -0.0608 | 96.0721
7.5 | 1.0255 | 0.01083 | -0.0585 | 94.6907
8 | 1.0668 | 0.01134 | -0.0565 | 94.0741
8.5 | 1.1079 | 0.01188 | -0.0546 | 93.2576
9.5 | 1.1844 | 0.01328 | -0.0499 | 89.1867
10 | 1.2236 | 0.01395 | -0.0479 | 87.7133
10.5 | 1.2622 | 0.01467 | -0.0459 | 86.0395
11 | 1.2995 | 0.01548 | -0.0437 | 83.947
11.5 | 1.3351 | 0.01638 | -0.0415 | 81.5079
12 | 1.3702 | 0.01736 | -0.0391 | 78.9286
12.5 | 1.4029 | 0.01846 | -0.0366 | 75.9967
13 | 1.438 | 0.01942 | -0.0346 | 74.0474
14 | 1.5019 | 0.02158 | -0.0299 | 69.5968
14.5 | 1.5325 | 0.023 | -0.0276 | 66.6304
15 | 1.5592 | 0.02472 | -0.0251 | 63.0744
15.5 | 1.5863 | 0.02646 | -0.0228 | 59.9509
16 | 1.6141 | 0.02821 | -0.0208 | 57.2173
16.5 | 1.6395 | 0.03022 | -0.0187 | 54.2522
17 | 1.6622 | 0.03247 | -0.0166 | 51.1919
17.5 | 1.6807 | 0.03515 | -0.0144 | 47.8151
18 | 1.6962 | 0.03821 | -0.0122 | 44.3915
18.5 | 1.7127 | 0.04129 | -0.0105 | 41.4798
19 | 1.7272 | 0.04471 | -0.009 | 38.6312
19.5 | 1.7396 | 0.04846 | -0.0077 | 35.8976
20 | 1.7474 | 0.05284 | -0.0067 | 33.0696

## 93. Re 7M Mach 0.25 (1)
BIGFOIL.COM POLAR EXPORT
NACA66A414
NACA66A414 |  |  |  | Cl Max: | 1.298 | at alpha= | 9.5 | deg
JavaFoil+Calcfoil stall+Eppler ext transition |  |  |  | L/D Max: | 152.003 | at alpha= | 1 | deg
Re: | 7000000 |  |  | Cd Min: | 0.00352 | at alpha= | 1 | deg
Mach: | 0.25 |  |  | Cl=0 at alpha= | -3.2581 | deg
|  |  |  | @ Cl=0.1, Cd= | 0.0058681
|  |  |  | @ Cl=0.4, Cd= | 0.0036171
|  |  |  | @ Cl=0.6, Cd= | 0.0041987
alpha (deg) | Cl | Cd | Cm | Cl/Cd
-15 | -0.447 | 0.11113 | -0.025 | -4.02
-14.5 | -0.492 | 0.104 | -0.025 | -4.726
-14 | -0.527 | 0.0991 | -0.026 | -5.322
-13.5 | -0.548 | 0.09122 | -0.027 | -6.011
-13 | -0.564 | 0.08628 | -0.028 | -6.537
-12.5 | -0.575 | 0.0799 | -0.029 | -7.197
-12 | -0.58 | 0.0749 | -0.03 | -7.743
-11.5 | -0.58 | 0.07047 | -0.031 | -8.229
-11 | -0.575 | 0.06493 | -0.034 | -8.858
-10.5 | -0.567 | 0.05831 | -0.037 | -9.729
-10 | -0.658 | 0.01106 | -0.062 | -59.433
-9.5 | -0.641 | 0.00965 | -0.064 | -66.355
-9 | -0.61 | 0.00921 | -0.065 | -66.242
-8.5 | -0.574 | 0.00875 | -0.066 | -65.624
-8 | -0.533 | 0.00783 | -0.068 | -68.094
-7.5 | -0.488 | 0.00813 | -0.069 | -60
-7 | -0.438 | 0.0078 | -0.07 | -56.092
-6.5 | -0.385 | 0.00753 | -0.071 | -51.095
-6 | -0.329 | 0.00726 | -0.072 | -45.373
-5.5 | -0.272 | 0.00702 | -0.073 | -38.783
-5 | -0.213 | 0.00679 | -0.074 | -31.392
-4.5 | -0.153 | 0.00659 | -0.075 | -23.177
-4 | -0.092 | 0.00638 | -0.076 | -14.344
-3.5 | -0.03 | 0.0062 | -0.078 | -4.808
-3 | 0.032 | 0.00601 | -0.079 | 5.382
-2.5 | 0.095 | 0.00588 | -0.08 | 16.137
-2 | 0.158 | 0.00573 | -0.081 | 27.483
-1.5 | 0.221 | 0.00566 | -0.082 | 39.001
-1 | 0.284 | 0.00391 | -0.083 | 72.51
-0.5 | 0.346 | 0.0036 | -0.084 | 96.249
0 | 0.409 | 0.00362 | -0.085 | 112.872
0.5 | 0.472 | 0.00368 | -0.086 | 128.059
1 | 0.534 | 0.00352 | -0.087 | 152.003
1.5 | 0.596 | 0.00418 | -0.088 | 142.65
2 | 0.658 | 0.00447 | -0.089 | 147.263
2.5 | 0.715 | 0.00547 | -0.09 | 130.775
3 | 0.775 | 0.00605 | -0.091 | 128.001
3.5 | 0.833 | 0.00664 | -0.092 | 125.503
4 | 0.888 | 0.00931 | -0.093 | 95.462
4.5 | 0.944 | 0.00967 | -0.094 | 97.681
5 | 0.998 | 0.01005 | -0.095 | 99.304
5.5 | 1.049 | 0.01043 | -0.096 | 100.599
6 | 1.098 | 0.01088 | -0.096 | 100.925
6.5 | 1.144 | 0.01137 | -0.097 | 100.576
7 | 1.186 | 0.01189 | -0.098 | 99.719
7.5 | 1.224 | 0.01244 | -0.099 | 98.336
8 | 1.255 | 0.01302 | -0.1 | 96.433
8.5 | 1.278 | 0.01366 | -0.101 | 93.516
9 | 1.292 | 0.0143 | -0.102 | 90.332
9.5 | 1.298 | 0.01512 | -0.103 | 85.818
10 | 1.295 | 0.0158 | -0.103 | 81.936
10.5 | 1.282 | 0.01671 | -0.104 | 76.686
11 | 1.258 | 0.01787 | -0.105 | 70.418
11.5 | 1.224 | 0.01911 | -0.106 | 64.057
12 | 1.181 | 0.02051 | -0.106 | 57.573
12.5 | 1.108 | 0.02475 | -0.105 | 44.774
13 | 0.886 | 0.08253 | -0.067 | 10.73
13.5 | 0.809 | 0.0953 | -0.056 | 8.489
14 | 0.735 | 0.10459 | -0.054 | 7.024
14.5 | 0.656 | 0.11205 | -0.053 | 5.852

## 94. Re 7M Mach 0.25 (2)
BIGFOIL.COM POLAR EXPORT
NACA66A414
NACA66A414 |  |  |  | Cl Max: | 1.6543 | at alpha= | 18 | deg
XFOIL ncrit=9 |  |  |  | L/D Max: | 175.152 | at alpha= | 1.5 | deg
Re: | 7000000 |  |  | Cd Min: | 0.08731 | at alpha= | 20 | deg
Mach: | 0.25 |  |  | Cl=0 at alpha= | -3.3543 | deg
|  |  |  | @ Cl=0.1, Cd= | 0.0054492
|  |  |  | @ Cl=0.4, Cd= | 0.0031775
|  |  |  | @ Cl=0.6, Cd= | 0.0038134
alpha (deg) | Cl | Cd | Cm | Cl/Cd
-17.5 | -1.0172 | 0.05363 | -0.1236 | -18.967
-17 | -1.0085 | 0.04779 | -0.1267 | -21.1027
-16.5 | -1.0349 | 0.03969 | -0.1298 | -26.0746
-16 | -1.0554 | 0.0336 | -0.1296 | -31.4107
-15.5 | -1.0807 | 0.02805 | -0.1268 | -38.5276
-15 | -1.069 | 0.02537 | -0.1236 | -42.1364
-14.5 | -1.0749 | 0.02183 | -0.1187 | -49.2396
-14 | -1.0607 | 0.01968 | -0.1139 | -53.8974
-13.5 | -1.0376 | 0.01811 | -0.1093 | -57.2943
-13 | -1.0243 | 0.01624 | -0.1029 | -63.0727
-12.5 | -0.9982 | 0.01496 | -0.0974 | -66.7246
-12 | -0.958 | 0.01381 | -0.0942 | -69.37
-11.5 | -0.9099 | 0.01303 | -0.092 | -69.8312
-11 | -0.8656 | 0.01187 | -0.0894 | -72.9233
-10.5 | -0.8194 | 0.01072 | -0.0872 | -76.4366
-10 | -0.7668 | 0.01009 | -0.0858 | -75.996
-9.5 | -0.7123 | 0.00952 | -0.0849 | -74.8214
-9 | -0.6572 | 0.00902 | -0.0841 | -72.8603
-8.5 | -0.6012 | 0.00858 | -0.0835 | -70.0699
-8 | -0.5445 | 0.00815 | -0.0832 | -66.8098
-7.5 | -0.487 | 0.00782 | -0.083 | -62.2762
-7 | -0.4307 | 0.00738 | -0.0827 | -58.3604
-6.5 | -0.3725 | 0.00705 | -0.0829 | -52.8369
-6 | -0.3139 | 0.00678 | -0.0831 | -46.2979
-5.5 | -0.2549 | 0.00656 | -0.0835 | -38.8567
-5 | -0.1959 | 0.00636 | -0.084 | -30.8019
-4.5 | -0.137 | 0.0061 | -0.0845 | -22.459
-4 | -0.0773 | 0.00591 | -0.0852 | -13.0795
-3.5 | -0.0174 | 0.00575 | -0.0859 | -3.0261
-3 | 0.0423 | 0.00557 | -0.0867 | 7.5943
-2 | 0.1617 | 0.00532 | -0.0883 | 30.3947
-1.5 | 0.2213 | 0.00509 | -0.0891 | 43.4774
-1 | 0.279 | 0.00461 | -0.0898 | 60.5206
-0.5 | 0.3354 | 0.00403 | -0.0904 | 83.2258
0 | 0.3922 | 0.00318 | -0.0912 | 123.3333
0.5 | 0.4533 | 0.00316 | -0.0923 | 143.4494
1 | 0.5141 | 0.00319 | -0.0933 | 161.1599
1.5 | 0.5745 | 0.00328 | -0.0942 | 175.1524
2 | 0.618 | 0.00419 | -0.0919 | 147.494
2.5 | 0.6511 | 0.0054 | -0.0877 | 120.5741
3.5 | 0.7204 | 0.00711 | -0.0795 | 101.3221
4.5 | 0.7745 | 0.00851 | -0.0681 | 91.0106
5 | 0.8162 | 0.00897 | -0.0654 | 90.9922
5.5 | 0.86 | 0.00942 | -0.0631 | 91.2951
6 | 0.9027 | 0.00992 | -0.0607 | 90.998
6.5 | 0.9469 | 0.0104 | -0.0586 | 91.0481
7 | 0.9893 | 0.01096 | -0.0563 | 90.2646
7.5 | 1.0307 | 0.0116 | -0.0537 | 88.8534
8 | 1.0741 | 0.01219 | -0.0516 | 88.1132
8.5 | 1.1154 | 0.01287 | -0.0491 | 86.6667
9 | 1.155 | 0.01369 | -0.0464 | 84.3682
9.5 | 1.1946 | 0.01452 | -0.0438 | 82.2727
10 | 1.2349 | 0.01535 | -0.0413 | 80.4495
10.5 | 1.2749 | 0.01623 | -0.0388 | 78.5521
11 | 1.3116 | 0.01729 | -0.0359 | 75.8589
11.5 | 1.3463 | 0.01854 | -0.0328 | 72.616
12 | 1.3836 | 0.01967 | -0.0301 | 70.3406
12.5 | 1.4188 | 0.02097 | -0.0273 | 67.6586
13 | 1.4538 | 0.02233 | -0.0245 | 65.1052
13.5 | 1.4843 | 0.02367 | -0.0212 | 62.7081
14 | 1.5133 | 0.02561 | -0.018 | 59.0902
14.5 | 1.5437 | 0.02752 | -0.0152 | 56.0938
15 | 1.5709 | 0.02976 | -0.0122 | 52.7856
15.5 | 1.5937 | 0.03242 | -0.0092 | 49.1579
16 | 1.613 | 0.03548 | -0.0062 | 45.4622
16.5 | 1.6304 | 0.03887 | -0.0034 | 41.9449
17 | 1.6442 | 0.04273 | -0.0008 | 38.4788
17.5 | 1.6522 | 0.04735 | 0.0014 | 34.8933
18 | 1.6543 | 0.05283 | 0.0031 | 31.3136
18.5 | 1.6519 | 0.05918 | 0.0041 | 27.9131
19 | 1.6424 | 0.06681 | 0.0039 | 24.5831
19.5 | 1.6216 | 0.07646 | 0.002 | 21.2085
20 | 1.5973 | 0.08731 | -0.0016 | 18.2946

## 95. Re 7M Mach 0.50 (1)
BIGFOIL.COM POLAR EXPORT
NACA66A414
NACA66A414 |  |  |  | Cl Max: | 1.28 | at alpha= | 20 | deg
JavaFoil+Calcfoil stall+Eppler ext transition |  |  |  | L/D Max: | 174.638 | at alpha= | 1 | deg
Re: | 7000000 |  |  | Cd Min: | 0.00339 | at alpha= | 0.5 | deg
Mach: | 0.5 |  |  | Cl=0 at alpha= | -3.2609 | deg
|  |  |  | @ Cl=0.1, Cd= | 0.0062471
|  |  |  | @ Cl=0.4, Cd= | 0.0035519
|  |  |  | @ Cl=0.6, Cd= | 0.0034835
alpha (deg) | Cl | Cd | Cm | Cl/Cd
-20 | -0.923 | 0.15403 | -0.028 | -5.989
-19.5 | -0.899 | 0.14734 | -0.03 | -6.104
-19 | -0.87 | 0.14254 | -0.029 | -6.104
-18.5 | -0.841 | 0.13849 | -0.029 | -6.069
-18 | -0.813 | 0.13416 | -0.029 | -6.06
-17.5 | -0.786 | 0.12981 | -0.03 | -6.056
-17 | -0.761 | 0.12759 | -0.031 | -5.962
-16.5 | -0.732 | 0.12125 | -0.031 | -6.036
-16 | -0.704 | 0.11855 | -0.03 | -5.935
-15.5 | -0.677 | 0.10681 | -0.032 | -6.341
-15 | -0.65 | 0.09954 | -0.032 | -6.532
-14.5 | -0.623 | 0.09362 | -0.033 | -6.657
-14 | -0.594 | 0.10246 | -0.032 | -5.797
-13.5 | -0.566 | 0.09365 | -0.032 | -6.048
-13 | -0.539 | 0.08616 | -0.033 | -6.26
-12.5 | -0.513 | 0.07954 | -0.035 | -6.447
-12 | -0.487 | 0.07301 | -0.037 | -6.667
-11.5 | -0.47 | 0.05808 | -0.046 | -8.094
-11 | -0.509 | 0.01512 | -0.065 | -33.674
-10.5 | -0.4 | 0.07366 | -0.033 | -5.437
-10 | -0.373 | 0.06589 | -0.034 | -5.662
-9.5 | -0.346 | 0.06004 | -0.035 | -5.756
-9 | -0.318 | 0.05538 | -0.037 | -5.751
-8.5 | -0.292 | 0.04953 | -0.042 | -5.904
-8 | -0.263 | 0.05159 | -0.036 | -5.09
-7.5 | -0.235 | 0.04906 | -0.036 | -4.785
-7 | -0.337 | 0.04327 | -0.041 | -7.778
-6.5 | -0.392 | 0.00836 | -0.079 | -46.907
-6 | -0.349 | 0.00791 | -0.08 | -44.087
-5.5 | -0.294 | 0.00711 | -0.082 | -41.43
-5 | -0.234 | 0.00711 | -0.083 | -32.857
-4.5 | -0.169 | 0.00683 | -0.084 | -24.682
-4 | -0.101 | 0.00688 | -0.086 | -14.752
-3.5 | -0.033 | 0.00663 | -0.087 | -4.996
-3 | 0.036 | 0.00643 | -0.088 | 5.609
-2.5 | 0.106 | 0.00623 | -0.089 | 16.973
-2 | 0.176 | 0.00605 | -0.09 | 29.061
-1.5 | 0.247 | 0.00572 | -0.092 | 43.19
-1 | 0.317 | 0.00556 | -0.093 | 57.019
-0.5 | 0.387 | 0.00355 | -0.094 | 109.022
0 | 0.457 | 0.00356 | -0.095 | 128.266
0.5 | 0.526 | 0.00339 | -0.096 | 155.242
1 | 0.596 | 0.00341 | -0.097 | 174.638
1.5 | 0.664 | 0.00466 | -0.098 | 142.383
2 | 0.732 | 0.00542 | -0.099 | 134.851
2.5 | 0.794 | 0.00612 | -0.1 | 129.883
3 | 0.859 | 0.00694 | -0.101 | 123.862
3.5 | 0.921 | 0.01021 | -0.102 | 90.194
4 | 0.982 | 0.01069 | -0.103 | 91.89
4.5 | 1.039 | 0.0112 | -0.104 | 92.811
5 | 1.091 | 0.01177 | -0.105 | 92.755
5.5 | 1.136 | 0.01241 | -0.106 | 91.555
6 | 1.171 | 0.01317 | -0.107 | 88.894
6.5 | 1.188 | 0.0141 | -0.108 | 84.244
7 | 1.175 | 0.01504 | -0.109 | 78.142
7.5 | 1.089 | 0.0162 | -0.11 | 67.213
8 | 0.75 | 0.01733 | -0.111 | 43.269
8.5 | 0.644 | 0.05713 | -0.053 | 11.278
9 | 0.814 | 0.01858 | -0.113 | 43.791
9.5 | 0.845 | 0.01996 | -0.114 | 42.31
10 | 0.875 | 0.02147 | -0.114 | 40.745
10.5 | 0.754 | 0.07222 | -0.06 | 10.434
11 | 0.779 | 0.07788 | -0.059 | 10.008
11.5 | 0.968 | 0.0242 | -0.117 | 40.009
12 | 0.994 | 0.0271 | -0.117 | 36.675
12.5 | 0.87 | 0.08292 | -0.075 | 10.494
13 | 0.893 | 0.09227 | -0.072 | 9.674
13.5 | 0.918 | 0.09076 | -0.071 | 10.118
14 | 0.942 | 0.09994 | -0.069 | 9.425
14.5 | 0.973 | 0.10515 | -0.074 | 9.253
15 | 1.002 | 0.11264 | -0.077 | 8.894
15.5 | 1.02 | 0.1156 | -0.071 | 8.826
16 | 1.053 | 0.11895 | -0.077 | 8.85
16.5 | 1.09 | 0.1185 | -0.085 | 9.197
17 | 1.101 | 0.1277 | -0.076 | 8.624
17.5 | 1.129 | 0.13223 | -0.078 | 8.538
18 | 1.167 | 0.13174 | -0.087 | 8.859
18.5 | 1.213 | 0.12651 | -0.096 | 9.585
19 | 1.208 | 0.14301 | -0.081 | 8.448
19.5 | 1.236 | 0.14944 | -0.084 | 8.274
20 | 1.28 | 0.14464 | -0.093 | 8.847

## 96. Re 7M Mach 0.50 (2)
BIGFOIL.COM POLAR EXPORT
NACA66A414
NACA66A414 |  |  |  | Cl Max: | 1.2232 | at alpha= | 10.5 | deg
XFOIL ncrit=9 |  |  |  | L/D Max: | 193.396 | at alpha= | 2 | deg
Re: | 7000000 |  |  | Cd Min: | 0.26545 | at alpha= | 20 | deg
Mach: | 0.5 |  |  | Cl=0 at alpha= | -3.3783 | deg
|  |  |  | @ Cl=0.1, Cd= | 0.0057217
|  |  |  | @ Cl=0.4, Cd= | 0.0040356
|  |  |  | @ Cl=0.6, Cd= | 0.0033459
alpha (deg) | Cl | Cd | Cm | Cl/Cd
-20 | -0.5023 | 0.22608 | -0.0353 | -2.2218
-19.5 | -0.4843 | 0.21728 | -0.0403 | -2.2289
-19 | -0.4638 | 0.2096 | -0.0451 | -2.2128
-18.5 | -0.4448 | 0.20129 | -0.05 | -2.2097
-18 | -0.4271 | 0.19262 | -0.055 | -2.2173
-17.5 | -0.4069 | 0.18503 | -0.0597 | -2.1991
-17 | -0.3903 | 0.17638 | -0.0645 | -2.2128
-16.5 | -0.3717 | 0.16865 | -0.0692 | -2.204
-16 | -0.3502 | 0.16176 | -0.0737 | -2.1649
-15.5 | -0.3317 | 0.15407 | -0.0783 | -2.1529
-15 | -0.3153 | 0.14587 | -0.0829 | -2.1615
-14.5 | -0.3054 | 0.1366 | -0.088 | -2.2357
-14 | -0.2871 | 0.12952 | -0.0923 | -2.2166
-13.5 | -0.2724 | 0.12193 | -0.0967 | -2.2341
-13 | -0.2611 | 0.11376 | -0.1013 | -2.2952
-12.5 | -0.2551 | 0.10489 | -0.1061 | -2.4321
-12 | -0.2518 | 0.09595 | -0.1109 | -2.6243
-11.5 | -0.2501 | 0.08729 | -0.1156 | -2.8652
-11 | -0.2635 | 0.07674 | -0.1215 | -3.4337
-10.5 | -0.2896 | 0.06461 | -0.1289 | -4.4823
-10 | -0.3155 | 0.05052 | -0.1403 | -6.2451
-9.5 | -0.3504 | 0.04126 | -0.1445 | -8.4925
-9 | -0.381 | 0.035 | -0.1427 | -10.8857
-8.5 | -0.4223 | 0.02943 | -0.1357 | -14.3493
-8 | -0.4475 | 0.02484 | -0.126 | -18.0153
-7.5 | -0.4546 | 0.01887 | -0.1181 | -24.0911
-7 | -0.4495 | 0.01206 | -0.1107 | -37.272
-6.5 | -0.4044 | 0.0094 | -0.1062 | -43.0213
-6 | -0.3502 | 0.00801 | -0.1026 | -43.7203
-5.5 | -0.2854 | 0.00738 | -0.1008 | -38.6721
-5 | -0.2185 | 0.00695 | -0.0998 | -31.4388
-4.5 | -0.151 | 0.00662 | -0.0993 | -22.8097
-4 | -0.0844 | 0.00628 | -0.0989 | -13.4395
-3.5 | -0.0167 | 0.00606 | -0.099 | -2.7558
-3 | 0.0519 | 0.00587 | -0.0995 | 8.8416
-2.5 | 0.12 | 0.00566 | -0.1 | 21.2014
-2 | 0.1884 | 0.0055 | -0.1009 | 34.2545
-1.5 | 0.2566 | 0.00534 | -0.1017 | 48.0524
-1 | 0.3221 | 0.00498 | -0.1023 | 64.6787
-0.5 | 0.384 | 0.00429 | -0.1026 | 89.5105
0 | 0.4469 | 0.00329 | -0.1033 | 135.8359
0.5 | 0.5166 | 0.00329 | -0.1045 | 157.0213
1 | 0.5863 | 0.00333 | -0.1057 | 176.0661
1.5 | 0.6553 | 0.00341 | -0.1066 | 192.1701
2 | 0.7175 | 0.00371 | -0.1061 | 193.3962
2.5 | 0.7178 | 0.0055 | -0.0936 | 130.5091
3 | 0.7148 | 0.00662 | -0.0803 | 107.9758
3.5 | 0.7239 | 0.008 | -0.0702 | 90.4875
4 | 0.7371 | 0.00959 | -0.0614 | 76.8613
4.5 | 0.7691 | 0.01077 | -0.0559 | 71.4113
5 | 0.8164 | 0.01152 | -0.0528 | 70.8681
5.5 | 0.8658 | 0.01225 | -0.0499 | 70.6776
6 | 0.9145 | 0.01308 | -0.0468 | 69.9159
6.5 | 0.963 | 0.01396 | -0.0435 | 68.9828
7 | 1.0092 | 0.01498 | -0.0398 | 67.3698
7.5 | 1.0564 | 0.01606 | -0.036 | 65.7783
8 | 1.1027 | 0.01727 | -0.0321 | 63.8506
9 | 1.181 | 0.0207 | -0.0221 | 57.0531
9.5 | 1.2087 | 0.02325 | -0.0159 | 51.9871
10 | 1.2185 | 0.02704 | -0.0086 | 45.0629
10.5 | 1.2232 | 0.0318 | -0.0016 | 38.4654
11 | 1.2035 | 0.03919 | 0.0048 | 30.7094
11.5 | 1.1698 | 0.04828 | 0.009 | 24.2295
12 | 1.1347 | 0.05839 | 0.0102 | 19.4331
12.5 | 1.1 | 0.0698 | 0.0082 | 15.7593
13 | 1.0655 | 0.08297 | 0.0025 | 12.842
13.5 | 1.0342 | 0.09769 | -0.0063 | 10.5865
14 | 1.0108 | 0.11301 | -0.0168 | 8.9443
15 | 0.9769 | 0.14412 | -0.0368 | 6.7784
16 | 0.9599 | 0.17208 | -0.0545 | 5.5782
17 | 0.9484 | 0.19899 | -0.07 | 4.7661
17.5 | 0.957 | 0.21025 | -0.0767 | 4.5517
18 | 0.967 | 0.22136 | -0.0833 | 4.3684
18.5 | 0.9745 | 0.23382 | -0.0904 | 4.1677
19 | 0.9865 | 0.24504 | -0.0968 | 4.0259
19.5 | 1.0015 | 0.2551 | -0.1028 | 3.9259
20 | 1.0164 | 0.26545 | -0.1088 | 3.829

## 97. Re 8M Mach 0.00 (1)
BIGFOIL.COM POLAR EXPORT
NACA66A414
NACA66A414 |  |  |  | Cl Max: | 1.35 | at alpha= | 11 | deg
JavaFoil+Calcfoil stall+Eppler ext transition |  |  |  | L/D Max: | 149.189 | at alpha= | 2.5 | deg
Re: | 8000000 |  |  | Cd Min: | 0.0035 | at alpha= | 0 | deg
Mach: | 0 |  |  | Cl=0 at alpha= | -3.2583 | deg
|  |  |  | @ Cl=0.1, Cd= | 0.0056495
|  |  |  | @ Cl=0.4, Cd= | 0.0035046
|  |  |  | @ Cl=0.6, Cd= | 0.0045568
alpha (deg) | Cl | Cd | Cm | Cl/Cd
-17 | -0.62 | 0.12193 | -0.024 | -5.087
-16.5 | -0.637 | 0.11707 | -0.024 | -5.442
-16 | -0.653 | 0.10981 | -0.026 | -5.948
-15.5 | -0.667 | 0.10373 | -0.026 | -6.43
-15 | -0.678 | 0.09935 | -0.027 | -6.825
-14.5 | -0.687 | 0.09366 | -0.028 | -7.335
-14 | -0.691 | 0.08787 | -0.029 | -7.868
-13.5 | -0.687 | 0.08235 | -0.03 | -8.342
-13 | -0.687 | 0.07145 | -0.035 | -9.608
-12.5 | -0.689 | 0.05768 | -0.04 | -11.954
-12 | -0.775 | 0.01365 | -0.055 | -56.733
-11.5 | -0.765 | 0.01146 | -0.057 | -66.773
-11 | -0.744 | 0.0107 | -0.058 | -69.542
-10.5 | -0.721 | 0.00974 | -0.06 | -74.019
-10 | -0.69 | 0.00932 | -0.061 | -74.059
-9.5 | -0.656 | 0.00884 | -0.062 | -74.189
-9 | -0.618 | 0.00798 | -0.063 | -77.417
-8.5 | -0.575 | 0.0083 | -0.065 | -69.27
-8 | -0.529 | 0.00791 | -0.066 | -66.917
-7.5 | -0.48 | 0.00758 | -0.067 | -63.404
-7 | -0.429 | 0.00732 | -0.068 | -58.684
-6.5 | -0.376 | 0.00707 | -0.069 | -53.173
-6 | -0.321 | 0.00685 | -0.07 | -46.899
-5.5 | -0.265 | 0.00665 | -0.071 | -39.829
-5 | -0.207 | 0.00645 | -0.072 | -32.118
-4.5 | -0.148 | 0.00632 | -0.073 | -23.441
-4 | -0.089 | 0.00614 | -0.074 | -14.464
-3.5 | -0.029 | 0.00596 | -0.075 | -4.848
-3 | 0.031 | 0.00587 | -0.076 | 5.34
-2.5 | 0.092 | 0.00566 | -0.077 | 16.235
-2 | 0.153 | 0.00558 | -0.078 | 27.322
-1.5 | 0.214 | 0.00547 | -0.079 | 39.12
-1 | 0.275 | 0.00406 | -0.08 | 67.62
-0.5 | 0.335 | 0.00351 | -0.081 | 95.598
0 | 0.396 | 0.0035 | -0.083 | 113.046
0.5 | 0.457 | 0.00357 | -0.084 | 128.039
1 | 0.517 | 0.00401 | -0.084 | 129.072
1.5 | 0.577 | 0.00453 | -0.085 | 127.365
2 | 0.637 | 0.0046 | -0.086 | 138.361
2.5 | 0.694 | 0.00465 | -0.087 | 149.189
3 | 0.752 | 0.00604 | -0.088 | 124.515
3.5 | 0.809 | 0.00653 | -0.089 | 123.9
4 | 0.863 | 0.00878 | -0.09 | 98.324
4.5 | 0.918 | 0.00909 | -0.091 | 100.933
5 | 0.971 | 0.00943 | -0.092 | 102.961
5.5 | 1.022 | 0.00977 | -0.093 | 104.613
6 | 1.072 | 0.01015 | -0.094 | 105.602
6.5 | 1.119 | 0.01057 | -0.094 | 105.837
7 | 1.163 | 0.01101 | -0.095 | 105.665
7.5 | 1.205 | 0.01145 | -0.096 | 105.188
8 | 1.242 | 0.01195 | -0.097 | 103.939
8.5 | 1.273 | 0.01246 | -0.098 | 102.152
9 | 1.299 | 0.01301 | -0.099 | 99.846
9.5 | 1.32 | 0.01361 | -0.1 | 97.029
10 | 1.336 | 0.01419 | -0.1 | 94.114
10.5 | 1.346 | 0.01495 | -0.101 | 90.024
11 | 1.35 | 0.01566 | -0.102 | 86.222
11.5 | 1.349 | 0.01644 | -0.103 | 82.095
12 | 1.343 | 0.01726 | -0.103 | 77.828
12.5 | 1.328 | 0.01827 | -0.104 | 72.722
13 | 1.304 | 0.01943 | -0.105 | 67.091
13.5 | 1.274 | 0.02072 | -0.105 | 61.519
14 | 1.241 | 0.02193 | -0.106 | 56.586
14.5 | 1.203 | 0.02354 | -0.106 | 51.107
15 | 1.162 | 0.02545 | -0.107 | 45.638
15.5 | 1.114 | 0.02843 | -0.106 | 39.196
16 | 0.933 | 0.09547 | -0.077 | 9.772

## 98. Re 8M Mach 0.00 (2)
BIGFOIL.COM POLAR EXPORT
NACA66A414
NACA66A414 |  |  |  | Cl Max: | 1.4106 | at alpha= | 12.5 | deg
XFOIL ncrit=9 |  |  |  | L/D Max: | 170.991 | at alpha= | 1.5 | deg
Re: | 8000000 |  |  | Cd Min: | 0.03032 | at alpha= | -20 | deg
Mach: | 0 |  |  | Cl=0 at alpha= | -3.3449 | deg
|  |  |  | @ Cl=0.1, Cd= | 0.0052635
|  |  |  | @ Cl=0.4, Cd= | 0.0031333
|  |  |  | @ Cl=0.6, Cd= | 0.0047916
alpha (deg) | Cl | Cd | Cm | Cl/Cd
-20 | -1.398 | 0.03032 | -0.1112 | -46.1082
-19.5 | -1.3918 | 0.02733 | -0.1096 | -50.9257
-18.5 | -1.3636 | 0.02291 | -0.1056 | -59.5199
-18 | -1.3504 | 0.02082 | -0.1028 | -64.8607
-17.5 | -1.3311 | 0.0192 | -0.1001 | -69.3281
-17 | -1.31 | 0.01771 | -0.0972 | -73.9695
-16.5 | -1.2848 | 0.01655 | -0.0944 | -77.6314
-16 | -1.2585 | 0.01553 | -0.0913 | -81.0367
-15.5 | -1.2301 | 0.01467 | -0.0881 | -83.8514
-15 | -1.2022 | 0.01395 | -0.0844 | -86.1792
-14.5 | -1.1687 | 0.01336 | -0.0814 | -87.4775
-14 | -1.1272 | 0.01273 | -0.0799 | -88.5467
-13.5 | -1.0825 | 0.01223 | -0.0789 | -88.5119
-13 | -1.0358 | 0.01176 | -0.0781 | -88.0782
-12.5 | -0.9886 | 0.01125 | -0.0775 | -87.8756
-12 | -0.9395 | 0.01083 | -0.0771 | -86.7498
-11.5 | -0.8925 | 0.01016 | -0.0763 | -87.8445
-11 | -0.8434 | 0.0096 | -0.0759 | -87.8542
-10.5 | -0.7922 | 0.00917 | -0.0757 | -86.3904
-10 | -0.7404 | 0.00878 | -0.0757 | -84.328
-9.5 | -0.6875 | 0.00841 | -0.0758 | -81.7479
-9 | -0.634 | 0.00808 | -0.076 | -78.4653
-8.5 | -0.5797 | 0.00779 | -0.0764 | -74.4159
-8 | -0.5248 | 0.00751 | -0.0768 | -69.8802
-7.5 | -0.4701 | 0.00722 | -0.0772 | -65.1108
-7 | -0.4154 | 0.00691 | -0.0775 | -60.1158
-6.5 | -0.3595 | 0.00665 | -0.0781 | -54.0602
-6 | -0.3032 | 0.00643 | -0.0787 | -47.154
-5.5 | -0.2465 | 0.00626 | -0.0794 | -39.377
-4.5 | -0.133 | 0.00585 | -0.0808 | -22.735
-4 | -0.0755 | 0.00568 | -0.0817 | -13.2923
-3.5 | -0.0178 | 0.00554 | -0.0825 | -3.213
-3 | 0.0396 | 0.00538 | -0.0833 | 7.3606
-2.5 | 0.0973 | 0.00527 | -0.0842 | 18.463
-2 | 0.155 | 0.00513 | -0.0851 | 30.2144
-1.5 | 0.2125 | 0.00491 | -0.0859 | 43.279
-1 | 0.2683 | 0.00453 | -0.0866 | 59.2274
-0.5 | 0.3242 | 0.00403 | -0.0874 | 80.4467
0 | 0.3788 | 0.00317 | -0.0882 | 119.4953
0.5 | 0.4366 | 0.00307 | -0.0891 | 142.215
1 | 0.4958 | 0.00307 | -0.0902 | 161.4984
1.5 | 0.5523 | 0.00323 | -0.0908 | 170.9907
2 | 0.5889 | 0.00454 | -0.0877 | 129.7137
2.5 | 0.6286 | 0.00544 | -0.0851 | 115.5515
3 | 0.6694 | 0.0062 | -0.0828 | 107.9677
3.5 | 0.7092 | 0.00692 | -0.0802 | 102.4855
4 | 0.7496 | 0.00752 | -0.0777 | 99.6809
4.5 | 0.7887 | 0.00802 | -0.0748 | 98.3416
5 | 0.8268 | 0.00833 | -0.0717 | 99.2557
5.5 | 0.8679 | 0.00867 | -0.0693 | 100.1038
6 | 0.9084 | 0.00909 | -0.0669 | 99.934
6.5 | 0.9505 | 0.00947 | -0.0649 | 100.3696
7 | 0.9918 | 0.0099 | -0.0629 | 100.1818
7.5 | 1.0319 | 0.01041 | -0.0606 | 99.1258
8.5 | 1.1139 | 0.0114 | -0.0568 | 97.7105
9 | 1.1527 | 0.01202 | -0.0546 | 95.8985
9.5 | 1.1907 | 0.01269 | -0.0524 | 93.8298
10 | 1.2302 | 0.0133 | -0.0505 | 92.4962
10.5 | 1.2686 | 0.01399 | -0.0485 | 90.6791
11 | 1.3052 | 0.01476 | -0.0464 | 88.4282
11.5 | 1.3411 | 0.01561 | -0.0442 | 85.9129
12 | 1.3752 | 0.01655 | -0.0418 | 83.0937
12.5 | 1.4106 | 0.01746 | -0.0398 | 80.7904

## 99. Re 8M Mach 0.10 (1)
BIGFOIL.COM POLAR EXPORT
NACA66A414
NACA66A414 |  |  |  | Cl Max: | 1.341 | at alpha= | 11 | deg
JavaFoil+Calcfoil stall+Eppler ext transition |  |  |  | L/D Max: | 149.325 | at alpha= | 2.5 | deg
Re: | 8000000 |  |  | Cd Min: | 0.00351 | at alpha= | 0 | deg
Mach: | 0.1 |  |  | Cl=0 at alpha= | -3.2623 | deg
|  |  |  | @ Cl=0.1, Cd= | 0.0056977
|  |  |  | @ Cl=0.4, Cd= | 0.0035116
|  |  |  | @ Cl=0.6, Cd= | 0.0045533
alpha (deg) | Cl | Cd | Cm | Cl/Cd
-16.5 | -0.603 | 0.11947 | -0.024 | -5.047
-16 | -0.623 | 0.11139 | -0.025 | -5.591
-15.5 | -0.64 | 0.10574 | -0.026 | -6.052
-15 | -0.655 | 0.10041 | -0.026 | -6.519
-14.5 | -0.667 | 0.09516 | -0.027 | -7.006
-14 | -0.674 | 0.08974 | -0.028 | -7.506
-13.5 | -0.672 | 0.08393 | -0.03 | -8.006
-13 | -0.669 | 0.07662 | -0.032 | -8.733
-12.5 | -0.665 | 0.06851 | -0.036 | -9.711
-12 | -0.663 | 0.0581 | -0.04 | -11.403
-11.5 | -0.745 | 0.01373 | -0.056 | -54.261
-11 | -0.741 | 0.01063 | -0.059 | -69.666
-10.5 | -0.717 | 0.00987 | -0.06 | -72.655
-10 | -0.688 | 0.0094 | -0.061 | -73.138
-9.5 | -0.654 | 0.00897 | -0.062 | -72.907
-9 | -0.617 | 0.00811 | -0.064 | -76.068
-8.5 | -0.576 | 0.00831 | -0.065 | -69.343
-8 | -0.53 | 0.0079 | -0.066 | -67.121
-7.5 | -0.482 | 0.00765 | -0.067 | -62.937
-7 | -0.431 | 0.0074 | -0.068 | -58.192
-6.5 | -0.377 | 0.00716 | -0.069 | -52.751
-6 | -0.322 | 0.00692 | -0.07 | -46.565
-5.5 | -0.266 | 0.00662 | -0.071 | -40.185
-5 | -0.208 | 0.00649 | -0.072 | -32.031
-4.5 | -0.149 | 0.0063 | -0.073 | -23.62
-4 | -0.089 | 0.00612 | -0.074 | -14.581
-3.5 | -0.029 | 0.00604 | -0.075 | -4.807
-3 | 0.032 | 0.00587 | -0.077 | 5.366
-2.5 | 0.092 | 0.00572 | -0.078 | 16.153
-2 | 0.153 | 0.00555 | -0.079 | 27.612
-1.5 | 0.215 | 0.00549 | -0.08 | 39.135
-1 | 0.276 | 0.00407 | -0.081 | 67.883
-0.5 | 0.337 | 0.00352 | -0.082 | 95.816
0 | 0.398 | 0.00351 | -0.083 | 113.275
0.5 | 0.459 | 0.00356 | -0.084 | 128.959
1 | 0.52 | 0.00401 | -0.085 | 129.629
1.5 | 0.58 | 0.00452 | -0.086 | 128.354
2 | 0.64 | 0.00462 | -0.087 | 138.703
2.5 | 0.697 | 0.00467 | -0.088 | 149.325
3 | 0.755 | 0.00606 | -0.089 | 124.681
3.5 | 0.812 | 0.00657 | -0.09 | 123.571
4 | 0.867 | 0.00883 | -0.09 | 98.243
4.5 | 0.922 | 0.00915 | -0.091 | 100.746
5 | 0.975 | 0.00948 | -0.092 | 102.829
5.5 | 1.027 | 0.00982 | -0.093 | 104.539
6 | 1.076 | 0.01021 | -0.094 | 105.448
6.5 | 1.123 | 0.01064 | -0.095 | 105.542
7 | 1.167 | 0.0111 | -0.096 | 105.123
7.5 | 1.208 | 0.01154 | -0.097 | 104.685
8 | 1.245 | 0.01205 | -0.098 | 103.343
8.5 | 1.275 | 0.01259 | -0.098 | 101.241
9 | 1.3 | 0.01314 | -0.099 | 98.929
9.5 | 1.319 | 0.01378 | -0.1 | 95.717
10 | 1.332 | 0.01436 | -0.101 | 92.803
10.5 | 1.34 | 0.01513 | -0.102 | 88.524
11 | 1.341 | 0.01588 | -0.102 | 84.439
11.5 | 1.337 | 0.01669 | -0.103 | 80.129
12 | 1.327 | 0.01757 | -0.104 | 75.509
12.5 | 1.308 | 0.01858 | -0.105 | 70.389
13 | 1.278 | 0.01989 | -0.105 | 64.224
13.5 | 1.243 | 0.0212 | -0.106 | 58.628
14 | 1.204 | 0.02241 | -0.106 | 53.732
14.5 | 1.159 | 0.02458 | -0.106 | 47.158
15 | 1.108 | 0.02745 | -0.106 | 40.367
15.5 | 0.931 | 0.08593 | -0.081 | 10.838
16 | 0.863 | 0.1136 | -0.064 | 7.594

## 100. Re 8M Mach 0.10 (2)
BIGFOIL.COM POLAR EXPORT
NACA66A414
NACA66A414 |  |  |  | Cl Max: | 1.7623 | at alpha= | 20 | deg
XFOIL ncrit=9 |  |  |  | L/D Max: | 172.609 | at alpha= | 1.5 | deg
Re: | 8000000 |  |  | Cd Min: | 0.05122 | at alpha= | 20 | deg
Mach: | 0.1 |  |  | Cl=0 at alpha= | -3.3454 | deg
|  |  |  | @ Cl=0.1, Cd= | 0.0052608
|  |  |  | @ Cl=0.4, Cd= | 0.0031374
|  |  |  | @ Cl=0.6, Cd= | 0.0047084
alpha (deg) | Cl | Cd | Cm | Cl/Cd
-19.5 | -1.3713 | 0.03044 | -0.1151 | -45.0493
-19 | -1.3575 | 0.02791 | -0.1137 | -48.6385
-18.5 | -1.3425 | 0.02557 | -0.1119 | -52.5029
-18 | -1.3363 | 0.02284 | -0.1089 | -58.507
-17.5 | -1.3216 | 0.0208 | -0.106 | -63.5385
-17 | -1.304 | 0.01898 | -0.1028 | -68.7039
-16.5 | -1.2811 | 0.01756 | -0.0998 | -72.9556
-16 | -1.2562 | 0.01636 | -0.0965 | -76.7848
-15.5 | -1.2285 | 0.01534 | -0.0932 | -80.0847
-15 | -1.1998 | 0.0145 | -0.0896 | -82.7448
-14.5 | -1.1721 | 0.0138 | -0.0854 | -84.9348
-14 | -1.1329 | 0.01312 | -0.0832 | -86.3491
-13.5 | -1.0888 | 0.01256 | -0.0817 | -86.6879
-13 | -1.0424 | 0.01203 | -0.0806 | -86.65
-12.5 | -0.9953 | 0.01148 | -0.0797 | -86.6986
-12 | -0.9459 | 0.01103 | -0.0791 | -85.757
-11.5 | -0.8972 | 0.01046 | -0.0783 | -85.7744
-11 | -0.849 | 0.00978 | -0.0775 | -86.8098
-10.5 | -0.7976 | 0.00932 | -0.0772 | -85.5794
-10 | -0.7454 | 0.00889 | -0.077 | -83.847
-9.5 | -0.6922 | 0.0085 | -0.077 | -81.4353
-9 | -0.6384 | 0.00816 | -0.0771 | -78.2353
-8.5 | -0.5836 | 0.00785 | -0.0773 | -74.3439
-8 | -0.5284 | 0.00756 | -0.0776 | -69.8942
-7.5 | -0.4728 | 0.00731 | -0.078 | -64.6785
-7 | -0.418 | 0.00694 | -0.0783 | -60.2305
-6.5 | -0.3617 | 0.00668 | -0.0788 | -54.1467
-6 | -0.305 | 0.00645 | -0.0794 | -47.2868
-5.5 | -0.248 | 0.00627 | -0.08 | -39.5534
-5 | -0.1911 | 0.00609 | -0.0807 | -31.3793
-4.5 | -0.1337 | 0.00586 | -0.0814 | -22.8157
-4 | -0.0759 | 0.00569 | -0.0822 | -13.3392
-3.5 | -0.0179 | 0.00555 | -0.083 | -3.2252
-3 | 0.04 | 0.00539 | -0.0838 | 7.4212
-2 | 0.1561 | 0.00514 | -0.0856 | 30.3696
-1.5 | 0.214 | 0.00492 | -0.0864 | 43.4959
-1 | 0.27 | 0.00454 | -0.0871 | 59.4714
-0.5 | 0.3262 | 0.00404 | -0.0879 | 80.7426
0 | 0.381 | 0.00317 | -0.0887 | 120.1893
0.5 | 0.4392 | 0.00307 | -0.0896 | 143.0619
1 | 0.4987 | 0.00307 | -0.0907 | 162.443
1.5 | 0.5558 | 0.00322 | -0.0913 | 172.6087
2 | 0.5924 | 0.00453 | -0.0882 | 130.7726
2.5 | 0.6316 | 0.00545 | -0.0855 | 115.8899
3 | 0.6721 | 0.00622 | -0.083 | 108.0547
3.5 | 0.7112 | 0.00695 | -0.0801 | 102.3309
4 | 0.7508 | 0.00756 | -0.0774 | 99.3122
4.5 | 0.7866 | 0.00804 | -0.0737 | 97.8358
5 | 0.8257 | 0.00839 | -0.0708 | 98.4148
5.5 | 0.8675 | 0.00874 | -0.0685 | 99.2563
6 | 0.9085 | 0.00917 | -0.0661 | 99.0731
6.5 | 0.9512 | 0.00956 | -0.0641 | 99.4979
7 | 0.9924 | 0.01001 | -0.062 | 99.1409
7.5 | 1.0327 | 0.01053 | -0.0597 | 98.0722
8 | 1.075 | 0.01101 | -0.0579 | 97.6385
8.5 | 1.1153 | 0.01156 | -0.0558 | 96.4792
9 | 1.1539 | 0.01222 | -0.0535 | 94.4272
9.5 | 1.1931 | 0.01288 | -0.0513 | 92.632
10 | 1.232 | 0.01354 | -0.0492 | 90.9897
10.5 | 1.2714 | 0.01423 | -0.0473 | 89.3465
11 | 1.3075 | 0.01506 | -0.0449 | 86.8194
11.5 | 1.3435 | 0.01596 | -0.0426 | 84.1792
12 | 1.3778 | 0.01693 | -0.0402 | 81.3822
12.5 | 1.4133 | 0.01787 | -0.038 | 79.0879
13.5 | 1.4804 | 0.01993 | -0.0334 | 74.28
14.5 | 1.5413 | 0.0224 | -0.0286 | 68.808
15 | 1.5687 | 0.02403 | -0.0261 | 65.2809
15.5 | 1.5984 | 0.02559 | -0.024 | 62.4619
16 | 1.6264 | 0.02729 | -0.0219 | 59.5969
16.5 | 1.6509 | 0.0293 | -0.0196 | 56.3447
17 | 1.6723 | 0.03164 | -0.0173 | 52.854
17.5 | 1.6906 | 0.03429 | -0.015 | 49.303
18 | 1.7098 | 0.03699 | -0.013 | 46.2233
18.5 | 1.7268 | 0.03997 | -0.0112 | 43.2024
19 | 1.7424 | 0.04321 | -0.0096 | 40.324
19.5 | 1.7538 | 0.04699 | -0.0082 | 37.3228
20 | 1.7623 | 0.05122 | -0.007 | 34.4065

## 101. Re 8M Mach 0.25 (1)
BIGFOIL.COM POLAR EXPORT
NACA66A414
NACA66A414 |  |  |  | Cl Max: | 1.299 | at alpha= | 9.5 | deg
JavaFoil+Calcfoil stall+Eppler ext transition |  |  |  | L/D Max: | 149.728 | at alpha= | 2 | deg
Re: | 8000000 |  |  | Cd Min: | 0.00354 | at alpha= | -0.5 | deg
Mach: | 0.25 |  |  | Cl=0 at alpha= | -3.2581 | deg
|  |  |  | @ Cl=0.1, Cd= | 0.0057665
|  |  |  | @ Cl=0.4, Cd= | 0.00354
|  |  |  | @ Cl=0.6, Cd= | 0.0043152
alpha (deg) | Cl | Cd | Cm | Cl/Cd
-15 | -0.447 | 0.11003 | -0.025 | -4.061
-14.5 | -0.492 | 0.10422 | -0.026 | -4.717
-14 | -0.528 | 0.09752 | -0.026 | -5.409
-13.5 | -0.548 | 0.09096 | -0.027 | -6.029
-13 | -0.564 | 0.08557 | -0.028 | -6.593
-12.5 | -0.575 | 0.08011 | -0.029 | -7.176
-12 | -0.581 | 0.07401 | -0.031 | -7.844
-11.5 | -0.58 | 0.06968 | -0.032 | -8.328
-11 | -0.576 | 0.06377 | -0.035 | -9.038
-10.5 | -0.572 | 0.05451 | -0.04 | -10.5
-10 | -0.661 | 0.01043 | -0.062 | -63.406
-9.5 | -0.641 | 0.00942 | -0.064 | -68.052
-9 | -0.611 | 0.00897 | -0.065 | -68.064
-8.5 | -0.575 | 0.00771 | -0.066 | -74.554
-8 | -0.534 | 0.0083 | -0.068 | -64.358
-7.5 | -0.488 | 0.00794 | -0.069 | -61.446
-7 | -0.438 | 0.00761 | -0.07 | -57.549
-6.5 | -0.385 | 0.00734 | -0.071 | -52.396
-6 | -0.329 | 0.00708 | -0.072 | -46.511
-5.5 | -0.272 | 0.00685 | -0.073 | -39.743
-5 | -0.213 | 0.00663 | -0.074 | -32.151
-4.5 | -0.153 | 0.00644 | -0.075 | -23.706
-4 | -0.092 | 0.00623 | -0.076 | -14.68
-3.5 | -0.03 | 0.00605 | -0.078 | -4.92
-3 | 0.032 | 0.00596 | -0.079 | 5.434
-2.5 | 0.095 | 0.00578 | -0.08 | 16.408
-2 | 0.158 | 0.00561 | -0.081 | 28.093
-1.5 | 0.221 | 0.00554 | -0.082 | 39.843
-1 | 0.284 | 0.00411 | -0.083 | 69.057
-0.5 | 0.346 | 0.00354 | -0.084 | 97.81
0 | 0.409 | 0.00354 | -0.085 | 115.539
0.5 | 0.472 | 0.00363 | -0.086 | 129.861
1 | 0.534 | 0.00404 | -0.087 | 131.971
1.5 | 0.596 | 0.00431 | -0.088 | 138.168
2 | 0.657 | 0.00439 | -0.089 | 149.728
2.5 | 0.715 | 0.0057 | -0.09 | 125.519
3 | 0.775 | 0.00623 | -0.091 | 124.385
3.5 | 0.832 | 0.00867 | -0.092 | 95.88
4 | 0.889 | 0.0091 | -0.093 | 97.734
4.5 | 0.945 | 0.00945 | -0.094 | 99.968
5 | 0.998 | 0.00981 | -0.095 | 101.777
5.5 | 1.05 | 0.01018 | -0.096 | 103.122
6 | 1.099 | 0.01062 | -0.097 | 103.449
6.5 | 1.144 | 0.01112 | -0.097 | 102.909
7 | 1.186 | 0.01161 | -0.098 | 102.149
7.5 | 1.224 | 0.01215 | -0.099 | 100.747
8 | 1.256 | 0.01273 | -0.1 | 98.717
8.5 | 1.278 | 0.01333 | -0.101 | 95.868
9 | 1.293 | 0.01396 | -0.102 | 92.602
9.5 | 1.299 | 0.01473 | -0.103 | 88.129
10 | 1.295 | 0.01541 | -0.103 | 84.042
10.5 | 1.282 | 0.0163 | -0.104 | 78.688
11 | 1.259 | 0.01744 | -0.105 | 72.22
11.5 | 1.226 | 0.01865 | -0.106 | 65.706
12 | 1.182 | 0.02008 | -0.106 | 58.863
12.5 | 1.114 | 0.02343 | -0.106 | 47.541
13 | 0.898 | 0.0753 | -0.074 | 11.926
13.5 | 0.81 | 0.09448 | -0.057 | 8.57
14 | 0.735 | 0.10268 | -0.054 | 7.155
14.5 | 0.656 | 0.10937 | -0.053 | 5.998

## 102. Re 8M Mach 0.25 (2)
BIGFOIL.COM POLAR EXPORT
NACA66A414
NACA66A414 |  |  |  | Cl Max: | 1.671 | at alpha= | 18.5 | deg
XFOIL ncrit=9 |  |  |  | L/D Max: | 178.416 | at alpha= | 1.5 | deg
Re: | 8000000 |  |  | Cd Min: | 0.19765 | at alpha= | -20 | deg
Mach: | 0.25 |  |  | Cl=0 at alpha= | -3.3503 | deg
|  |  |  | @ Cl=0.1, Cd= | 0.0053235
|  |  |  | @ Cl=0.4, Cd= | 0.0031523
|  |  |  | @ Cl=0.6, Cd= | 0.0041188
alpha (deg) | Cl | Cd | Cm | Cl/Cd
-20 | -0.5073 | 0.19765 | -0.0354 | -2.5667
-19.5 | -0.4923 | 0.19073 | -0.0398 | -2.5811
-19 | -0.4806 | 0.18259 | -0.0446 | -2.6321
-18 | -1.0086 | 0.06266 | -0.1173 | -16.0964
-17.5 | -1.06 | 0.0484 | -0.1275 | -21.9008
-17 | -1.1086 | 0.0383 | -0.1313 | -28.9452
-16.5 | -1.1255 | 0.03263 | -0.1307 | -34.4928
-16 | -1.1326 | 0.0283 | -0.1283 | -40.0212
-15.5 | -1.1407 | 0.02438 | -0.1243 | -46.7884
-15 | -1.1208 | 0.0223 | -0.1209 | -50.2601
-14.5 | -1.1151 | 0.01963 | -0.1157 | -56.8059
-14 | -1.0961 | 0.01781 | -0.1108 | -61.5441
-13.5 | -1.0691 | 0.01654 | -0.106 | -64.6372
-13 | -1.0504 | 0.01512 | -0.0995 | -69.4709
-12.5 | -1.0148 | 0.01396 | -0.0954 | -72.6934
-12 | -0.9711 | 0.01294 | -0.0925 | -75.0464
-11.5 | -0.9221 | 0.01219 | -0.0904 | -75.644
-11 | -0.8723 | 0.01138 | -0.0885 | -76.652
-10.5 | -0.8242 | 0.0104 | -0.0865 | -79.25
-10 | -0.772 | 0.00968 | -0.0851 | -79.7521
-9.5 | -0.7172 | 0.00914 | -0.0841 | -78.4683
-9 | -0.6615 | 0.00868 | -0.0834 | -76.2097
-8.5 | -0.6047 | 0.00825 | -0.083 | -73.297
-8 | -0.5477 | 0.00786 | -0.0827 | -69.6819
-7.5 | -0.4899 | 0.00756 | -0.0826 | -64.8016
-7 | -0.4318 | 0.00721 | -0.0826 | -59.889
-6.5 | -0.3741 | 0.00685 | -0.0826 | -54.6131
-6 | -0.3154 | 0.00659 | -0.0829 | -47.8604
-5.5 | -0.2563 | 0.00638 | -0.0833 | -40.1724
-5 | -0.1966 | 0.0062 | -0.0839 | -31.7097
-4.5 | -0.1374 | 0.00594 | -0.0844 | -23.1313
-4 | -0.0778 | 0.00575 | -0.0851 | -13.5304
-3.5 | -0.0179 | 0.0056 | -0.0859 | -3.1964
-3 | 0.0419 | 0.00545 | -0.0866 | 7.6881
-2.5 | 0.1016 | 0.00532 | -0.0874 | 19.0977
-2 | 0.162 | 0.00517 | -0.0884 | 31.3346
-1.5 | 0.2219 | 0.00499 | -0.0893 | 44.4689
-1 | 0.2795 | 0.0046 | -0.0899 | 60.7609
-0.5 | 0.3373 | 0.00407 | -0.0906 | 82.8747
0 | 0.3934 | 0.00316 | -0.0914 | 124.4937
0.5 | 0.4536 | 0.00309 | -0.0924 | 146.7961
1 | 0.5152 | 0.0031 | -0.0935 | 166.1935
1.5 | 0.5745 | 0.00322 | -0.0943 | 178.4161
2 | 0.6111 | 0.00451 | -0.0907 | 135.4989
2.5 | 0.648 | 0.00549 | -0.0872 | 118.0328
3 | 0.6859 | 0.0063 | -0.0837 | 108.873
3.5 | 0.7197 | 0.00711 | -0.0794 | 101.2236
4 | 0.7468 | 0.00773 | -0.0736 | 96.6106
4.5 | 0.7801 | 0.00833 | -0.0691 | 93.6495
5 | 0.8226 | 0.00876 | -0.0665 | 93.9041
5.5 | 0.8668 | 0.00917 | -0.0644 | 94.5256
6 | 0.9099 | 0.00966 | -0.062 | 94.1925
6.5 | 0.954 | 0.01013 | -0.0598 | 94.1757
7 | 0.9961 | 0.01068 | -0.0574 | 93.2678
7.5 | 1.0391 | 0.01125 | -0.0551 | 92.3644
8 | 1.0817 | 0.01185 | -0.0528 | 91.2827
8.5 | 1.1233 | 0.01253 | -0.0503 | 89.6488
9 | 1.1628 | 0.01332 | -0.0476 | 87.2973
9.5 | 1.2036 | 0.01409 | -0.0451 | 85.4223
10 | 1.2446 | 0.01487 | -0.0426 | 83.6987
10.5 | 1.2834 | 0.01578 | -0.0399 | 81.3308
11 | 1.3206 | 0.01682 | -0.037 | 78.5137
11.5 | 1.3569 | 0.01795 | -0.0341 | 75.5933
12 | 1.3942 | 0.01906 | -0.0314 | 73.148
13 | 1.4643 | 0.02171 | -0.0256 | 67.4482
14 | 1.5257 | 0.02475 | -0.0191 | 61.6444
14.5 | 1.5568 | 0.0266 | -0.0162 | 58.5263
15 | 1.5834 | 0.02883 | -0.0131 | 54.922
15.5 | 1.6049 | 0.03154 | -0.0099 | 50.8846
16 | 1.6273 | 0.03432 | -0.007 | 47.4155
16.5 | 1.6464 | 0.03752 | -0.0041 | 43.8806
17 | 1.6608 | 0.04125 | -0.0014 | 40.2618
17.5 | 1.6671 | 0.04593 | 0.0011 | 36.2965
18 | 1.6704 | 0.0512 | 0.003 | 32.625
18.5 | 1.671 | 0.05711 | 0.0041 | 29.2593
19 | 1.6602 | 0.06473 | 0.0043 | 25.6481
19.5 | 1.6362 | 0.07456 | 0.0027 | 21.9447
20 | 1.6152 | 0.08483 | -0.0004 | 19.0404

## 103. Re 8M Mach 0.50 (1)
BIGFOIL.COM POLAR EXPORT
NACA66A414
NACA66A414 |  |  |  | Cl Max: | 1.297 | at alpha= | 20 | deg
JavaFoil+Calcfoil stall+Eppler ext transition |  |  |  | L/D Max: | 173.956 | at alpha= | 1 | deg
Re: | 8000000 |  |  | Cd Min: | 0.00343 | at alpha= | 1 | deg
Mach: | 0.5 |  |  | Cl=0 at alpha= | -3.2609 | deg
|  |  |  | @ Cl=0.1, Cd= | 0.0060871
|  |  |  | @ Cl=0.4, Cd= | 0.0034781
|  |  |  | @ Cl=0.6, Cd= | 0.0035321
alpha (deg) | Cl | Cd | Cm | Cl/Cd
-20 | -0.923 | 0.15238 | -0.028 | -6.056
-19.5 | -0.9 | 0.14421 | -0.03 | -6.242
-19 | -0.871 | 0.14007 | -0.03 | -6.22
-18.5 | -0.842 | 0.13698 | -0.029 | -6.143
-18 | -0.813 | 0.1332 | -0.029 | -6.105
-17.5 | -0.786 | 0.12888 | -0.03 | -6.1
-17 | -0.761 | 0.12466 | -0.031 | -6.105
-16.5 | -0.732 | 0.12105 | -0.031 | -6.05
-16 | -0.704 | 0.11461 | -0.031 | -6.142
-15.5 | -0.678 | 0.10458 | -0.033 | -6.487
-15 | -0.652 | 0.09703 | -0.034 | -6.722
-14.5 | -0.627 | 0.08974 | -0.036 | -6.983
-14 | -0.594 | 0.10079 | -0.032 | -5.893
-13.5 | -0.567 | 0.09403 | -0.033 | -6.027
-13 | -0.54 | 0.08524 | -0.034 | -6.333
-12.5 | -0.514 | 0.07848 | -0.036 | -6.545
-12 | -0.489 | 0.07067 | -0.039 | -6.915
-11.5 | -0.531 | 0.01935 | -0.063 | -27.459
-11 | -0.511 | 0.01418 | -0.066 | -36.068
-10.5 | -0.4 | 0.07233 | -0.033 | -5.537
-10 | -0.373 | 0.06576 | -0.034 | -5.674
-9.5 | -0.346 | 0.05965 | -0.035 | -5.796
-9 | -0.319 | 0.05466 | -0.038 | -5.83
-8.5 | -0.295 | 0.04704 | -0.046 | -6.263
-8 | -0.263 | 0.05127 | -0.036 | -5.122
-7.5 | -0.235 | 0.04858 | -0.036 | -4.833
-7 | -0.337 | 0.04249 | -0.042 | -7.938
-6.5 | -0.393 | 0.00817 | -0.079 | -48.042
-6 | -0.349 | 0.00694 | -0.08 | -50.276
-5.5 | -0.295 | 0.00693 | -0.082 | -42.507
-5 | -0.234 | 0.00695 | -0.083 | -33.649
-4.5 | -0.169 | 0.00671 | -0.084 | -25.104
-4 | -0.101 | 0.00669 | -0.086 | -15.172
-3.5 | -0.033 | 0.00647 | -0.087 | -5.118
-3 | 0.036 | 0.00627 | -0.088 | 5.748
-2.5 | 0.106 | 0.00607 | -0.089 | 17.417
-2 | 0.176 | 0.00591 | -0.09 | 29.74
-1.5 | 0.247 | 0.00559 | -0.092 | 44.179
-1 | 0.317 | 0.00543 | -0.093 | 58.406
-0.5 | 0.387 | 0.00348 | -0.094 | 111.131
0 | 0.457 | 0.00347 | -0.095 | 131.736
0.5 | 0.527 | 0.00354 | -0.096 | 148.815
1 | 0.596 | 0.00343 | -0.097 | 173.956
1.5 | 0.663 | 0.00514 | -0.098 | 128.933
2 | 0.731 | 0.00573 | -0.099 | 127.721
2.5 | 0.794 | 0.00641 | -0.1 | 123.822
3 | 0.859 | 0.00708 | -0.101 | 121.313
3.5 | 0.921 | 0.00998 | -0.102 | 92.343
4 | 0.982 | 0.01045 | -0.103 | 94.054
4.5 | 1.04 | 0.01095 | -0.104 | 94.993
5 | 1.092 | 0.01152 | -0.105 | 94.828
5.5 | 1.137 | 0.01212 | -0.106 | 93.829
6 | 1.171 | 0.01288 | -0.107 | 90.956
6.5 | 1.189 | 0.01377 | -0.108 | 86.349
7 | 1.176 | 0.0147 | -0.109 | 79.982
7.5 | 1.089 | 0.01582 | -0.11 | 68.844
8 | 0.75 | 0.01699 | -0.111 | 44.159
8.5 | 0.645 | 0.05676 | -0.054 | 11.358
9 | 0.814 | 0.01813 | -0.113 | 44.924
9.5 | 0.845 | 0.01949 | -0.114 | 43.372
10 | 0.876 | 0.02097 | -0.115 | 41.76
10.5 | 0.754 | 0.0708 | -0.061 | 10.654
11 | 0.78 | 0.07767 | -0.06 | 10.042
11.5 | 0.969 | 0.02363 | -0.117 | 41.012
12 | 0.997 | 0.02607 | -0.118 | 38.227
12.5 | 0.994 | 0.03582 | -0.114 | 27.744
13 | 0.896 | 0.08993 | -0.074 | 9.96
13.5 | 1.076 | 0.03168 | -0.118 | 33.963
14 | 0.947 | 0.09636 | -0.074 | 9.83
14.5 | 0.978 | 0.10169 | -0.078 | 9.613
15 | 1.005 | 0.10986 | -0.079 | 9.144
15.5 | 1.021 | 0.11439 | -0.071 | 8.922
16 | 1.057 | 0.11497 | -0.08 | 9.19
16.5 | 1.099 | 0.11203 | -0.09 | 9.813
17 | 1.102 | 0.12559 | -0.076 | 8.771
17.5 | 1.131 | 0.12925 | -0.079 | 8.75
18 | 1.178 | 0.12334 | -0.092 | 9.554
18.5 | 1.226 | 0.11641 | -0.1 | 10.533
19 | 1.208 | 0.14312 | -0.082 | 8.443
19.5 | 1.239 | 0.14658 | -0.086 | 8.455
20 | 1.297 | 0.13138 | -0.1 | 9.874

## 104. Re 8M Mach 0.50 (2)
BIGFOIL.COM POLAR EXPORT
NACA66A414
NACA66A414 |  |  |  | Cl Max: | 1.2335 | at alpha= | 10.5 | deg
XFOIL ncrit=9 |  |  |  | L/D Max: | 199.666 | at alpha= | 1.5 | deg
Re: | 8000000 |  |  | Cd Min: | 0.22549 | at alpha= | -20 | deg
Mach: | 0.5 |  |  | Cl=0 at alpha= | -3.377 | deg
|  |  |  | @ Cl=0.1, Cd= | 0.0055563
|  |  |  | @ Cl=0.4, Cd= | 0.0040529
|  |  |  | @ Cl=0.6, Cd= | 0.003232
alpha (deg) | Cl | Cd | Cm | Cl/Cd
-20 | -0.5032 | 0.22549 | -0.0355 | -2.2316
-19.5 | -0.4839 | 0.21727 | -0.0403 | -2.2272
-19 | -0.4651 | 0.20876 | -0.0454 | -2.2279
-18.5 | -0.4463 | 0.2004 | -0.0503 | -2.227
-18 | -0.4284 | 0.19187 | -0.0553 | -2.2328
-17.5 | -0.4081 | 0.18439 | -0.0599 | -2.2132
-17 | -0.392 | 0.17569 | -0.0648 | -2.2312
-16.5 | -0.373 | 0.16791 | -0.0696 | -2.2214
-16 | -0.3519 | 0.16097 | -0.0741 | -2.1861
-15.5 | -0.3334 | 0.15336 | -0.0787 | -2.174
-15 | -0.3169 | 0.14527 | -0.0833 | -2.1815
-14.5 | -0.3047 | 0.13643 | -0.0882 | -2.2334
-14 | -0.2914 | 0.12826 | -0.0929 | -2.2719
-13.5 | -0.2757 | 0.12094 | -0.0973 | -2.2796
-13 | -0.265 | 0.11269 | -0.1019 | -2.3516
-12.5 | -0.2577 | 0.10421 | -0.1066 | -2.4729
-12 | -0.2569 | 0.09485 | -0.1116 | -2.7085
-11.5 | -0.2579 | 0.08586 | -0.1166 | -3.0037
-11 | -0.2741 | 0.07489 | -0.1229 | -3.66
-10 | -0.3138 | 0.05053 | -0.1405 | -6.2102
-9.5 | -0.3512 | 0.04114 | -0.1446 | -8.5367
-9 | -0.4002 | 0.03362 | -0.1423 | -11.9036
-8.5 | -0.4418 | 0.02834 | -0.1342 | -15.5893
-8 | -0.4643 | 0.02349 | -0.1247 | -19.7659
-7.5 | -0.4671 | 0.0177 | -0.1171 | -26.3898
-7 | -0.4572 | 0.01134 | -0.1099 | -40.3175
-6.5 | -0.4104 | 0.00893 | -0.1054 | -45.9574
-6 | -0.3535 | 0.00771 | -0.1022 | -45.8495
-5.5 | -0.2886 | 0.0071 | -0.1004 | -40.6479
-5 | -0.2209 | 0.00672 | -0.0995 | -32.872
-4.5 | -0.153 | 0.00642 | -0.099 | -23.8318
-4 | -0.0855 | 0.00612 | -0.0987 | -13.9706
-3.5 | -0.0169 | 0.00588 | -0.099 | -2.8741
-3 | 0.0518 | 0.00569 | -0.0995 | 9.1037
-2.5 | 0.1203 | 0.0055 | -0.1001 | 21.8727
-1.5 | 0.2569 | 0.00521 | -0.1018 | 49.309
-1 | 0.3226 | 0.00493 | -0.1024 | 65.4361
-0.5 | 0.3868 | 0.00428 | -0.103 | 90.3738
0 | 0.4484 | 0.00322 | -0.1036 | 139.2547
0.5 | 0.5175 | 0.00321 | -0.1047 | 161.215
1 | 0.5882 | 0.00322 | -0.106 | 182.6708
1.5 | 0.6569 | 0.00329 | -0.1069 | 199.6657
2.5 | 0.7072 | 0.00565 | -0.0916 | 125.1681
3 | 0.7089 | 0.00669 | -0.0792 | 105.9641
3.5 | 0.7208 | 0.00803 | -0.0697 | 89.7634
4 | 0.7377 | 0.00951 | -0.0615 | 77.571
4.5 | 0.7753 | 0.01052 | -0.0568 | 73.6977
5 | 0.8235 | 0.01123 | -0.0538 | 73.3304
5.5 | 0.8732 | 0.01194 | -0.0509 | 73.1323
6 | 0.9221 | 0.01273 | -0.0478 | 72.4352
6.5 | 0.9708 | 0.01359 | -0.0445 | 71.4349
7 | 1.0182 | 0.01457 | -0.0409 | 69.8833
7.5 | 1.0655 | 0.01563 | -0.0371 | 68.1702
8 | 1.1129 | 0.01677 | -0.0332 | 66.3626
8.5 | 1.1567 | 0.01818 | -0.0286 | 63.6249
9 | 1.1932 | 0.02007 | -0.0232 | 59.4519
9.5 | 1.2209 | 0.02257 | -0.0169 | 54.0939
10 | 1.2318 | 0.02623 | -0.0094 | 46.9615
10.5 | 1.2335 | 0.03109 | -0.0021 | 39.6751
11 | 1.2111 | 0.03861 | 0.0046 | 31.3675
11.5 | 1.1791 | 0.04743 | 0.009 | 24.8598
12 | 1.1452 | 0.05728 | 0.0105 | 19.993
12.5 | 1.1114 | 0.06842 | 0.0088 | 16.2438
13 | 1.0772 | 0.08134 | 0.0036 | 13.2432
13.5 | 1.0461 | 0.09578 | -0.0049 | 10.9219
14 | 1.0221 | 0.11092 | -0.0151 | 9.2147
14.5 | 1.0034 | 0.12657 | -0.0257 | 7.9276
15 | 0.9885 | 0.14173 | -0.0351 | 6.9745
15.5 | 0.9759 | 0.15625 | -0.0443 | 6.2458

## 105. Re 10M Mach 0.00 (1)
BIGFOIL.COM POLAR EXPORT
NACA66A414
NACA66A414 |  |  |  | Cl Max: | 1.352 | at alpha= | 11 | deg
JavaFoil+Calcfoil stall+Eppler ext transition |  |  |  | L/D Max: | 142.826 | at alpha= | 2.5 | deg
Re: | 10000000 |  |  | Cd Min: | 0.00392 | at alpha= | 0 | deg
Mach: | 0 |  |  | Cl=0 at alpha= | -3.2583 | deg
|  |  |  | @ Cl=0.1, Cd= | 0.0055016
|  |  |  | @ Cl=0.4, Cd= | 0.0039413
|  |  |  | @ Cl=0.6, Cd= | 0.0048792
alpha (deg) | Cl | Cd | Cm | Cl/Cd
-17.5 | -0.602 | 0.12719 | -0.024 | -4.735
-17 | -0.62 | 0.12223 | -0.024 | -5.075
-16.5 | -0.637 | 0.11656 | -0.025 | -5.469
-16 | -0.654 | 0.10892 | -0.026 | -6.003
-15.5 | -0.668 | 0.10283 | -0.027 | -6.496
-15 | -0.679 | 0.09706 | -0.028 | -6.999
-14.5 | -0.688 | 0.09152 | -0.029 | -7.523
-14 | -0.693 | 0.08583 | -0.03 | -8.074
-13.5 | -0.69 | 0.07952 | -0.032 | -8.673
-13 | -0.698 | 0.06274 | -0.039 | -11.123
-12.5 | -0.784 | 0.01551 | -0.053 | -50.533
-12 | -0.782 | 0.01213 | -0.056 | -64.51
-11.5 | -0.769 | 0.01074 | -0.057 | -71.637
-11 | -0.747 | 0.01014 | -0.058 | -73.707
-10.5 | -0.722 | 0.00932 | -0.06 | -77.478
-10 | -0.691 | 0.00897 | -0.061 | -77.047
-9.5 | -0.657 | 0.00771 | -0.062 | -85.179
-9 | -0.618 | 0.00831 | -0.063 | -74.433
-8.5 | -0.575 | 0.00799 | -0.065 | -71.99
-8 | -0.529 | 0.00758 | -0.066 | -69.77
-7.5 | -0.48 | 0.00735 | -0.067 | -65.349
-7 | -0.429 | 0.00704 | -0.068 | -61.004
-6.5 | -0.376 | 0.00685 | -0.069 | -54.9
-6 | -0.321 | 0.00664 | -0.07 | -48.375
-5.5 | -0.265 | 0.00639 | -0.071 | -41.396
-5 | -0.207 | 0.0062 | -0.072 | -33.378
-4.5 | -0.148 | 0.00606 | -0.073 | -24.469
-4 | -0.089 | 0.00595 | -0.074 | -14.906
-3.5 | -0.029 | 0.00578 | -0.075 | -4.994
-3 | 0.031 | 0.00564 | -0.076 | 5.559
-2.5 | 0.092 | 0.00552 | -0.077 | 16.655
-2 | 0.153 | 0.00538 | -0.078 | 28.336
-1.5 | 0.214 | 0.0053 | -0.079 | 40.376
-1 | 0.275 | 0.00418 | -0.08 | 65.661
-0.5 | 0.335 | 0.00401 | -0.081 | 83.616
0 | 0.396 | 0.00392 | -0.083 | 101.129
0.5 | 0.456 | 0.00424 | -0.083 | 107.654
1 | 0.517 | 0.00449 | -0.084 | 115.223
1.5 | 0.577 | 0.00486 | -0.085 | 118.642
2 | 0.637 | 0.00491 | -0.086 | 129.813
2.5 | 0.694 | 0.00486 | -0.087 | 142.826
3 | 0.752 | 0.00623 | -0.088 | 120.609
3.5 | 0.808 | 0.0081 | -0.089 | 99.774
4 | 0.864 | 0.00847 | -0.09 | 102.022
4.5 | 0.919 | 0.00877 | -0.091 | 104.807
5 | 0.972 | 0.00909 | -0.092 | 106.937
5.5 | 1.023 | 0.00942 | -0.093 | 108.675
6 | 1.073 | 0.00976 | -0.094 | 109.912
6.5 | 1.12 | 0.01015 | -0.095 | 110.327
7 | 1.165 | 0.01058 | -0.095 | 110.029
7.5 | 1.206 | 0.01103 | -0.096 | 109.375
8 | 1.244 | 0.01148 | -0.097 | 108.287
8.5 | 1.274 | 0.01198 | -0.098 | 106.395
9 | 1.3 | 0.01254 | -0.099 | 103.677
9.5 | 1.321 | 0.0131 | -0.1 | 100.886
10 | 1.337 | 0.01367 | -0.101 | 97.835
10.5 | 1.347 | 0.01435 | -0.101 | 93.879
11 | 1.352 | 0.01498 | -0.102 | 90.274
11.5 | 1.351 | 0.01572 | -0.103 | 85.959
12 | 1.345 | 0.01661 | -0.104 | 80.953
12.5 | 1.33 | 0.01749 | -0.104 | 76.059
13 | 1.305 | 0.01876 | -0.105 | 69.563
13.5 | 1.276 | 0.01981 | -0.105 | 64.407
14 | 1.243 | 0.02097 | -0.106 | 59.28
14.5 | 1.205 | 0.02245 | -0.106 | 53.702
15 | 1.165 | 0.02408 | -0.107 | 48.373
15.5 | 1.116 | 0.02749 | -0.107 | 40.593
16 | 1.043 | 0.03872 | -0.103 | 26.926

## 106. Re 10M Mach 0.00 (2)
BIGFOIL.COM POLAR EXPORT
NACA66A414
NACA66A414 |  |  |  | Cl Max: | 1.7962 | at alpha= | 20 | deg
XFOIL ncrit=9 |  |  |  | L/D Max: | 167.703 | at alpha= | 1 | deg
Re: | 10000000 |  |  | Cd Min: | 0.04529 | at alpha= | 20 | deg
Mach: | 0 |  |  | Cl=0 at alpha= | -3.338 | deg
|  |  |  | @ Cl=0.1, Cd= | 0.0050442
|  |  |  | @ Cl=0.4, Cd= | 0.0033199
|  |  |  | @ Cl=0.6, Cd= | 0.0051456
alpha (deg) | Cl | Cd | Cm | Cl/Cd
-20 | -1.4454 | 0.02694 | -0.1091 | -53.6526
-19.5 | -1.4337 | 0.02454 | -0.1073 | -58.423
-19 | -1.4144 | 0.02271 | -0.1054 | -62.2809
-18.5 | -1.3938 | 0.02108 | -0.1033 | -66.1195
-17 | -1.3268 | 0.01687 | -0.0954 | -78.6485
-16.5 | -1.3025 | 0.01572 | -0.0922 | -82.8562
-16 | -1.2761 | 0.01474 | -0.089 | -86.5739
-15.5 | -1.2516 | 0.01385 | -0.0849 | -90.3682
-15 | -1.2238 | 0.01318 | -0.0809 | -92.8528
-14.5 | -1.1836 | 0.01253 | -0.0792 | -94.4613
-14 | -1.1404 | 0.01196 | -0.0779 | -95.3512
-13.5 | -1.0946 | 0.01145 | -0.0771 | -95.5983
-13 | -1.047 | 0.01102 | -0.0764 | -95.0091
-12.5 | -0.9986 | 0.01055 | -0.0759 | -94.654
-12 | -0.9488 | 0.01015 | -0.0756 | -93.4778
-11 | -0.8481 | 0.00925 | -0.0751 | -91.6865
-10.5 | -0.7969 | 0.00881 | -0.075 | -90.454
-10 | -0.7449 | 0.00838 | -0.075 | -88.8902
-9.5 | -0.692 | 0.00802 | -0.0751 | -86.2843
-9 | -0.638 | 0.00769 | -0.0754 | -82.9649
-8.5 | -0.5834 | 0.0074 | -0.0758 | -78.8378
-8 | -0.5284 | 0.00716 | -0.0762 | -73.7989
-7 | -0.4172 | 0.00663 | -0.0772 | -62.9261
-6.5 | -0.3614 | 0.00638 | -0.0778 | -56.6458
-6 | -0.3051 | 0.00617 | -0.0784 | -49.4489
-5.5 | -0.2482 | 0.00599 | -0.0792 | -41.4357
-5 | -0.1908 | 0.00582 | -0.08 | -32.7835
-4.5 | -0.1337 | 0.00562 | -0.0807 | -23.79
-4 | -0.0764 | 0.00545 | -0.0815 | -14.0183
-3.5 | -0.0187 | 0.00533 | -0.0824 | -3.5084
-3 | 0.039 | 0.0052 | -0.0833 | 7.5
-2.5 | 0.0972 | 0.00505 | -0.0842 | 19.2475
-2 | 0.1551 | 0.00493 | -0.0851 | 31.4604
-1.5 | 0.2125 | 0.0048 | -0.0859 | 44.2708
-1 | 0.2696 | 0.00446 | -0.0868 | 60.4484
-0.5 | 0.326 | 0.00409 | -0.0876 | 79.7066
0 | 0.3816 | 0.0035 | -0.0884 | 109.0286
0.5 | 0.4378 | 0.00295 | -0.0893 | 148.4068
1 | 0.4964 | 0.00296 | -0.0903 | 167.7027
1.5 | 0.5415 | 0.00385 | -0.0888 | 140.6494
2 | 0.5823 | 0.00482 | -0.0865 | 120.8091
2.5 | 0.6247 | 0.0056 | -0.0845 | 111.5536
3 | 0.6676 | 0.00625 | -0.0825 | 106.816
3.5 | 0.7105 | 0.00684 | -0.0805 | 103.8743
4 | 0.7532 | 0.00738 | -0.0784 | 102.0596
4.5 | 0.7989 | 0.00776 | -0.0769 | 102.951
5 | 0.8407 | 0.00802 | -0.0745 | 104.8254
5.5 | 0.8801 | 0.00834 | -0.0717 | 105.5276
6 | 0.9208 | 0.0087 | -0.0693 | 105.8391
6.5 | 0.9628 | 0.00906 | -0.0672 | 106.2693
7 | 1.0032 | 0.00951 | -0.0649 | 105.489
8 | 1.086 | 0.01039 | -0.061 | 104.5236
8.5 | 1.1262 | 0.01091 | -0.0589 | 103.2264
9 | 1.1643 | 0.01153 | -0.0565 | 100.9801
9.5 | 1.2048 | 0.01207 | -0.0547 | 99.8177
10 | 1.2438 | 0.01269 | -0.0527 | 98.0142
10.5 | 1.2817 | 0.01336 | -0.0506 | 95.9356
11 | 1.3184 | 0.01413 | -0.0483 | 93.305
11.5 | 1.3533 | 0.01498 | -0.0459 | 90.3405
12 | 1.3909 | 0.01575 | -0.0441 | 88.3111
12.5 | 1.426 | 0.01661 | -0.0419 | 85.8519
13.5 | 1.4936 | 0.01858 | -0.0376 | 80.3875
14 | 1.5243 | 0.0197 | -0.0351 | 77.3756
14.5 | 1.5536 | 0.02072 | -0.0326 | 74.9807
15 | 1.5831 | 0.02209 | -0.0303 | 71.6659
15.5 | 1.6128 | 0.02348 | -0.0283 | 68.6882
16 | 1.6416 | 0.02501 | -0.0262 | 65.6377
16.5 | 1.6671 | 0.02678 | -0.024 | 62.2517
17 | 1.6891 | 0.02887 | -0.0217 | 58.5071
17.5 | 1.7099 | 0.03113 | -0.0195 | 54.9277
18 | 1.7312 | 0.03342 | -0.0176 | 51.8013
18.5 | 1.751 | 0.03593 | -0.0158 | 48.7336
19 | 1.7698 | 0.03862 | -0.0141 | 45.826
19.5 | 1.7844 | 0.04175 | -0.0125 | 42.7401
20 | 1.7962 | 0.04529 | -0.0111 | 39.66

## 107. Re 10M Mach 0.10 (1)
BIGFOIL.COM POLAR EXPORT
NACA66A414
NACA66A414 |  |  |  | Cl Max: | 1.343 | at alpha= | 11 | deg
JavaFoil+Calcfoil stall+Eppler ext transition |  |  |  | L/D Max: | 143.459 | at alpha= | 2.5 | deg
Re: | 10000000 |  |  | Cd Min: | 0.00392 | at alpha= | 0 | deg
Mach: | 0.1 |  |  | Cl=0 at alpha= | -3.2623 | deg
|  |  |  | @ Cl=0.1, Cd= | 0.0054708
|  |  |  | @ Cl=0.4, Cd= | 0.0039302
|  |  |  | @ Cl=0.6, Cd= | 0.00488
alpha (deg) | Cl | Cd | Cm | Cl/Cd
-16.5 | -0.603 | 0.11754 | -0.024 | -5.133
-16 | -0.623 | 0.10986 | -0.026 | -5.671
-15.5 | -0.641 | 0.10457 | -0.026 | -6.125
-15 | -0.656 | 0.09871 | -0.027 | -6.642
-14.5 | -0.668 | 0.0934 | -0.028 | -7.149
-14 | -0.675 | 0.08761 | -0.029 | -7.705
-13.5 | -0.674 | 0.08176 | -0.031 | -8.24
-13 | -0.673 | 0.07272 | -0.035 | -9.26
-12.5 | -0.677 | 0.05943 | -0.04 | -11.398
-12 | -0.752 | 0.0168 | -0.054 | -44.739
-11.5 | -0.755 | 0.01186 | -0.057 | -63.661
-11 | -0.742 | 0.01014 | -0.059 | -73.197
-10.5 | -0.718 | 0.00949 | -0.06 | -75.678
-10 | -0.689 | 0.00906 | -0.061 | -76.041
-9.5 | -0.655 | 0.00777 | -0.063 | -84.365
-9 | -0.618 | 0.00845 | -0.064 | -73.222
-8.5 | -0.576 | 0.00799 | -0.065 | -72.113
-8 | -0.53 | 0.00759 | -0.066 | -69.861
-7.5 | -0.482 | 0.00734 | -0.067 | -65.641
-7 | -0.431 | 0.0071 | -0.068 | -60.646
-6.5 | -0.377 | 0.00686 | -0.069 | -55.063
-6 | -0.322 | 0.00664 | -0.07 | -48.548
-5.5 | -0.266 | 0.00646 | -0.071 | -41.181
-5 | -0.208 | 0.00627 | -0.072 | -33.184
-4.5 | -0.149 | 0.00614 | -0.073 | -24.253
-4 | -0.089 | 0.00596 | -0.074 | -14.974
-3.5 | -0.029 | 0.00578 | -0.075 | -5.017
-3 | 0.032 | 0.0057 | -0.077 | 5.533
-2.5 | 0.092 | 0.00548 | -0.078 | 16.839
-2 | 0.153 | 0.00541 | -0.079 | 28.326
-1.5 | 0.215 | 0.00529 | -0.08 | 40.609
-1 | 0.276 | 0.00422 | -0.081 | 65.374
-0.5 | 0.337 | 0.00404 | -0.082 | 83.396
0 | 0.398 | 0.00392 | -0.083 | 101.654
0.5 | 0.459 | 0.00423 | -0.084 | 108.539
1 | 0.519 | 0.00453 | -0.085 | 114.703
1.5 | 0.58 | 0.00485 | -0.086 | 119.526
2 | 0.64 | 0.00494 | -0.087 | 129.635
2.5 | 0.697 | 0.00486 | -0.088 | 143.459
3 | 0.755 | 0.00625 | -0.089 | 120.748
3.5 | 0.812 | 0.00814 | -0.09 | 99.704
4 | 0.868 | 0.0085 | -0.09 | 102.091
4.5 | 0.923 | 0.00882 | -0.091 | 104.633
5 | 0.976 | 0.00914 | -0.092 | 106.801
5.5 | 1.028 | 0.00946 | -0.093 | 108.615
6 | 1.077 | 0.00982 | -0.094 | 109.649
6.5 | 1.124 | 0.01024 | -0.095 | 109.766
7 | 1.168 | 0.01067 | -0.096 | 109.542
7.5 | 1.21 | 0.01112 | -0.097 | 108.788
8 | 1.246 | 0.01162 | -0.098 | 107.232
8.5 | 1.276 | 0.01209 | -0.099 | 105.554
9 | 1.301 | 0.01262 | -0.099 | 103.045
9.5 | 1.32 | 0.01322 | -0.1 | 99.824
10 | 1.333 | 0.01382 | -0.101 | 96.468
10.5 | 1.341 | 0.01453 | -0.102 | 92.322
11 | 1.343 | 0.0152 | -0.103 | 88.361
11.5 | 1.338 | 0.0161 | -0.103 | 83.119
12 | 1.328 | 0.01702 | -0.104 | 78.009
12.5 | 1.309 | 0.01779 | -0.105 | 73.605
13 | 1.279 | 0.01905 | -0.105 | 67.147
13.5 | 1.244 | 0.02054 | -0.106 | 60.551
14 | 1.205 | 0.02168 | -0.106 | 55.573
14.5 | 1.162 | 0.02323 | -0.107 | 50.002
15 | 1.11 | 0.02651 | -0.107 | 41.855
15.5 | 1.044 | 0.0335 | -0.105 | 31.159
16 | 0.865 | 0.11134 | -0.066 | 7.765

## 108. Re 10M Mach 0.10 (2)
BIGFOIL.COM POLAR EXPORT
NACA66A414
NACA66A414 |  |  |  | Cl Max: | 1.7821 | at alpha= | 20 | deg
XFOIL ncrit=9 |  |  |  | L/D Max: | 168.716 | at alpha= | 1 | deg
Re: | 10000000 |  |  | Cd Min: | 0.04912 | at alpha= | 20 | deg
Mach: | 0.1 |  |  | Cl=0 at alpha= | -3.3391 | deg
|  |  |  | @ Cl=0.1, Cd= | 0.005046
|  |  |  | @ Cl=0.4, Cd= | 0.0033433
|  |  |  | @ Cl=0.6, Cd= | 0.0050152
alpha (deg) | Cl | Cd | Cm | Cl/Cd
-20 | -1.426 | 0.03008 | -0.115 | -47.4069
-19.5 | -1.4199 | 0.02704 | -0.1132 | -52.5111
-19 | -1.404 | 0.02479 | -0.1114 | -56.6357
-18.5 | -1.3862 | 0.02281 | -0.1092 | -60.7716
-18 | -1.3666 | 0.02104 | -0.1067 | -64.9525
-17.5 | -1.3469 | 0.01933 | -0.1039 | -69.6793
-17 | -1.3211 | 0.01808 | -0.1013 | -73.0697
-16.5 | -1.2994 | 0.01668 | -0.0978 | -77.9017
-16 | -1.274 | 0.01552 | -0.0944 | -82.0876
-15.5 | -1.2494 | 0.01447 | -0.0904 | -86.3442
-15 | -1.224 | 0.01364 | -0.0859 | -89.7361
-14.5 | -1.1898 | 0.01294 | -0.0827 | -91.9474
-14 | -1.1475 | 0.01231 | -0.081 | -93.2169
-13.5 | -1.1021 | 0.01174 | -0.0798 | -93.8756
-13 | -1.0546 | 0.01125 | -0.0788 | -93.7422
-12.5 | -1.0061 | 0.01075 | -0.0781 | -93.5907
-11.5 | -0.9052 | 0.00987 | -0.0771 | -91.7123
-11 | -0.8536 | 0.00946 | -0.0768 | -90.2326
-10.5 | -0.8025 | 0.00894 | -0.0765 | -89.7651
-10 | -0.7501 | 0.00849 | -0.0763 | -88.351
-9 | -0.6425 | 0.00776 | -0.0764 | -82.7964
-8.5 | -0.5875 | 0.00746 | -0.0767 | -78.7534
-8 | -0.5321 | 0.0072 | -0.077 | -73.9028
-7 | -0.4199 | 0.00667 | -0.078 | -62.9535
-6.5 | -0.3637 | 0.00641 | -0.0785 | -56.7395
-6 | -0.3071 | 0.00619 | -0.079 | -49.6123
-5.5 | -0.2497 | 0.006 | -0.0798 | -41.6167
-5 | -0.1919 | 0.00584 | -0.0806 | -32.8596
-4.5 | -0.1344 | 0.00563 | -0.0813 | -23.8721
-4 | -0.0768 | 0.00546 | -0.0821 | -14.0659
-3.5 | -0.0187 | 0.00533 | -0.0829 | -3.5084
-3 | 0.0394 | 0.00521 | -0.0838 | 7.5624
-2.5 | 0.0979 | 0.00505 | -0.0847 | 19.3861
-2 | 0.1562 | 0.00494 | -0.0856 | 31.6194
-1.5 | 0.214 | 0.00482 | -0.0865 | 44.3983
-1 | 0.2713 | 0.00447 | -0.0873 | 60.6935
-0.5 | 0.3281 | 0.00409 | -0.0881 | 80.22
0 | 0.3839 | 0.0035 | -0.0889 | 109.6857
0.5 | 0.4404 | 0.00295 | -0.0898 | 149.2881
1 | 0.4994 | 0.00296 | -0.0909 | 168.7162
1.5 | 0.545 | 0.00383 | -0.0894 | 142.2977
2.5 | 0.6276 | 0.00561 | -0.0848 | 111.8717
3 | 0.6701 | 0.00627 | -0.0826 | 106.874
3.5 | 0.7126 | 0.00686 | -0.0805 | 103.8776
4 | 0.7549 | 0.00742 | -0.0782 | 101.7385
4.5 | 0.7999 | 0.00779 | -0.0765 | 102.6829
5 | 0.8389 | 0.00807 | -0.0734 | 103.9529
5.5 | 0.8791 | 0.0084 | -0.0707 | 104.6548
6 | 0.9206 | 0.00877 | -0.0684 | 104.9715
6.5 | 0.9629 | 0.00915 | -0.0663 | 105.235
7 | 1.0038 | 0.00961 | -0.064 | 104.4537
8 | 1.087 | 0.01052 | -0.0599 | 103.327
8.5 | 1.1276 | 0.01106 | -0.0578 | 101.953
9 | 1.1665 | 0.01169 | -0.0555 | 99.7861
9.5 | 1.2065 | 0.01226 | -0.0535 | 98.4095
10 | 1.2465 | 0.01289 | -0.0515 | 96.7029
10.5 | 1.284 | 0.01361 | -0.0492 | 94.3424
11 | 1.3207 | 0.01442 | -0.0468 | 91.5881
11.5 | 1.3567 | 0.01527 | -0.0445 | 88.8474
12 | 1.3936 | 0.0161 | -0.0424 | 86.559
12.5 | 1.4301 | 0.01697 | -0.0403 | 84.2722
13.5 | 1.4971 | 0.01908 | -0.0356 | 78.4644
14 | 1.5272 | 0.0203 | -0.0329 | 75.2315
14.5 | 1.5563 | 0.0214 | -0.0302 | 72.7243
15 | 1.5879 | 0.02274 | -0.0281 | 69.8285
15.5 | 1.6167 | 0.02428 | -0.0258 | 66.5857
16 | 1.6428 | 0.02607 | -0.0234 | 63.015
16.5 | 1.6674 | 0.02802 | -0.021 | 59.5075
17 | 1.6892 | 0.03027 | -0.0186 | 55.8044
17.5 | 1.7122 | 0.03249 | -0.0166 | 52.6993
18 | 1.7314 | 0.0351 | -0.0144 | 49.3276
18.5 | 1.7485 | 0.038 | -0.0124 | 46.0132
19 | 1.766 | 0.04097 | -0.0108 | 43.1047
19.5 | 1.7744 | 0.04491 | -0.0089 | 39.5101
20 | 1.7821 | 0.04912 | -0.0075 | 36.2805

## 109. Re 10M Mach 0.25 (1)
BIGFOIL.COM POLAR EXPORT
NACA66A414
NACA66A414 |  |  |  | Cl Max: | 1.3 | at alpha= | 9.5 | deg
JavaFoil+Calcfoil stall+Eppler ext transition |  |  |  | L/D Max: | 141.142 | at alpha= | 2 | deg
Re: | 10000000 |  |  | Cd Min: | 0.00394 | at alpha= | 0 | deg
Mach: | 0.25 |  |  | Cl=0 at alpha= | -3.2581 | deg
|  |  |  | @ Cl=0.1, Cd= | 0.0055344
|  |  |  | @ Cl=0.4, Cd= | 0.0039571
|  |  |  | @ Cl=0.6, Cd= | 0.0046324
alpha (deg) | Cl | Cd | Cm | Cl/Cd
-15.5 | -0.397 | 0.11368 | -0.025 | -3.492
-15 | -0.447 | 0.10826 | -0.025 | -4.128
-14.5 | -0.492 | 0.10213 | -0.026 | -4.815
-14 | -0.528 | 0.09679 | -0.027 | -5.452
-13.5 | -0.549 | 0.09004 | -0.027 | -6.092
-13 | -0.564 | 0.08437 | -0.028 | -6.69
-12.5 | -0.575 | 0.07922 | -0.03 | -7.264
-12 | -0.582 | 0.07276 | -0.032 | -7.993
-11.5 | -0.582 | 0.06807 | -0.033 | -8.547
-11 | -0.578 | 0.06192 | -0.036 | -9.34
-10.5 | -0.667 | 0.01273 | -0.06 | -52.443
-10 | -0.665 | 0.0098 | -0.063 | -67.834
-9.5 | -0.642 | 0.00906 | -0.064 | -70.903
-9 | -0.612 | 0.00865 | -0.065 | -70.708
-8.5 | -0.576 | 0.0078 | -0.067 | -73.79
-8 | -0.534 | 0.00796 | -0.068 | -67.12
-7.5 | -0.488 | 0.0076 | -0.069 | -64.149
-7 | -0.438 | 0.00736 | -0.07 | -59.488
-6.5 | -0.385 | 0.00701 | -0.071 | -54.912
-6 | -0.329 | 0.00679 | -0.072 | -48.532
-5.5 | -0.272 | 0.00657 | -0.073 | -41.412
-5 | -0.213 | 0.00636 | -0.074 | -33.483
-4.5 | -0.153 | 0.00616 | -0.075 | -24.78
-4 | -0.092 | 0.00605 | -0.076 | -15.127
-3.5 | -0.03 | 0.00588 | -0.078 | -5.069
-3 | 0.032 | 0.0057 | -0.079 | 5.677
-2.5 | 0.095 | 0.00554 | -0.08 | 17.108
-2 | 0.158 | 0.00547 | -0.081 | 28.817
-1.5 | 0.221 | 0.00534 | -0.082 | 41.34
-1 | 0.284 | 0.00423 | -0.083 | 67.113
-0.5 | 0.346 | 0.00406 | -0.084 | 85.271
0 | 0.409 | 0.00394 | -0.085 | 103.882
0.5 | 0.471 | 0.00425 | -0.086 | 110.81
1 | 0.533 | 0.00459 | -0.087 | 116.317
1.5 | 0.595 | 0.00463 | -0.088 | 128.651
2 | 0.657 | 0.00466 | -0.089 | 141.142
2.5 | 0.715 | 0.00597 | -0.09 | 119.899
3 | 0.775 | 0.00643 | -0.091 | 120.547
3.5 | 0.832 | 0.00838 | -0.092 | 99.356
4 | 0.89 | 0.00876 | -0.093 | 101.626
4.5 | 0.945 | 0.00911 | -0.094 | 103.839
5 | 0.999 | 0.00945 | -0.095 | 105.74
5.5 | 1.051 | 0.0098 | -0.096 | 107.182
6 | 1.1 | 0.01022 | -0.097 | 107.578
6.5 | 1.145 | 0.01069 | -0.098 | 107.189
7 | 1.188 | 0.01117 | -0.098 | 106.297
7.5 | 1.226 | 0.01166 | -0.099 | 105.079
8 | 1.257 | 0.01222 | -0.1 | 102.919
8.5 | 1.279 | 0.01281 | -0.101 | 99.882
9 | 1.294 | 0.01345 | -0.102 | 96.242
9.5 | 1.3 | 0.01414 | -0.103 | 91.91
10 | 1.297 | 0.01484 | -0.104 | 87.379
10.5 | 1.284 | 0.01572 | -0.104 | 81.677
11 | 1.261 | 0.01682 | -0.105 | 74.927
11.5 | 1.227 | 0.01795 | -0.106 | 68.363
12 | 1.182 | 0.01945 | -0.106 | 60.803
12.5 | 1.121 | 0.02147 | -0.106 | 52.225
13 | 0.886 | 0.08167 | -0.067 | 10.847
13.5 | 0.811 | 0.09282 | -0.059 | 8.734
14 | 0.735 | 0.1013 | -0.055 | 7.257
14.5 | 0.656 | 0.10871 | -0.054 | 6.035

## 110. Re 10M Mach 0.25 (2)
BIGFOIL.COM POLAR EXPORT
NACA66A414
NACA66A414 |  |  |  | Cl Max: | 1.6976 | at alpha= | 18.5 | deg
XFOIL ncrit=9 |  |  |  | L/D Max: | 173.154 | at alpha= | 1 | deg
Re: | 10000000 |  |  | Cd Min: | 0.19613 | at alpha= | -20 | deg
Mach: | 0.25 |  |  | Cl=0 at alpha= | -3.3438 | deg
|  |  |  | @ Cl=0.1, Cd= | 0.005085
|  |  |  | @ Cl=0.4, Cd= | 0.0034686
|  |  |  | @ Cl=0.6, Cd= | 0.0047529
alpha (deg) | Cl | Cd | Cm | Cl/Cd
-20 | -0.5109 | 0.19613 | -0.036 | -2.6049
-19.5 | -0.4958 | 0.18923 | -0.0405 | -2.6201
-18.5 | -1.0194 | 0.06935 | -0.1131 | -14.6994
-18 | -1.0957 | 0.05088 | -0.127 | -21.535
-17.5 | -1.1726 | 0.0378 | -0.1328 | -31.0212
-16 | -1.1957 | 0.02447 | -0.1261 | -48.8639
-15.5 | -1.199 | 0.02107 | -0.1212 | -56.9056
-15 | -1.1838 | 0.01893 | -0.1164 | -62.5357
-14.5 | -1.1667 | 0.017 | -0.1112 | -68.6294
-14 | -1.1414 | 0.01566 | -0.1061 | -72.8863
-13.5 | -1.1139 | 0.01463 | -0.1005 | -76.1381
-13 | -1.0802 | 0.01363 | -0.0958 | -79.2517
-12.5 | -1.0364 | 0.01265 | -0.0927 | -81.9289
-12 | -0.9887 | 0.01182 | -0.0903 | -83.6464
-11.5 | -0.9382 | 0.01108 | -0.0883 | -84.6751
-11 | -0.8851 | 0.0105 | -0.0868 | -84.2952
-10.5 | -0.8298 | 0.01002 | -0.0857 | -82.8144
-10 | -0.7779 | 0.00926 | -0.0842 | -84.0065
-9.5 | -0.7233 | 0.00867 | -0.0832 | -83.4256
-9 | -0.667 | 0.0082 | -0.0826 | -81.3415
-8.5 | -0.6099 | 0.00782 | -0.0822 | -77.9923
-8 | -0.5521 | 0.00746 | -0.082 | -74.008
-7.5 | -0.4936 | 0.00715 | -0.082 | -69.035
-7 | -0.4347 | 0.00689 | -0.0821 | -63.0914
-6.5 | -0.3764 | 0.00659 | -0.0823 | -57.1168
-6 | -0.3175 | 0.00632 | -0.0826 | -50.2373
-5.5 | -0.258 | 0.00608 | -0.0831 | -42.4342
-5 | -0.1981 | 0.00591 | -0.0837 | -33.5195
-4.5 | -0.1385 | 0.00572 | -0.0843 | -24.2133
-4 | -0.0789 | 0.00553 | -0.0849 | -14.2676
-3.5 | -0.0189 | 0.00539 | -0.0857 | -3.5065
-3 | 0.0416 | 0.00524 | -0.0866 | 7.9389
-2.5 | 0.1019 | 0.00508 | -0.0875 | 20.0591
-2 | 0.1621 | 0.00497 | -0.0884 | 32.6157
-1.5 | 0.2218 | 0.00486 | -0.0893 | 45.6379
-1 | 0.281 | 0.00453 | -0.0901 | 62.0309
-0.5 | 0.3392 | 0.00412 | -0.0909 | 82.3301
0 | 0.3966 | 0.0035 | -0.0917 | 113.3143
0.5 | 0.455 | 0.00296 | -0.0927 | 153.7162
1 | 0.516 | 0.00298 | -0.0937 | 173.1544
1.5 | 0.5652 | 0.00368 | -0.0926 | 153.587
2 | 0.6025 | 0.00483 | -0.0892 | 124.7412
2.5 | 0.6434 | 0.00564 | -0.0863 | 114.078
3 | 0.6828 | 0.00638 | -0.0832 | 107.0219
3.5 | 0.722 | 0.00702 | -0.0799 | 102.849
4 | 0.7533 | 0.00757 | -0.0749 | 99.5112
4.5 | 0.7917 | 0.00801 | -0.0713 | 98.839
5 | 0.8346 | 0.0084 | -0.0688 | 99.3571
5.5 | 0.8778 | 0.00881 | -0.0663 | 99.6368
6 | 0.9219 | 0.00922 | -0.0641 | 99.9892
6.5 | 0.9656 | 0.00969 | -0.0618 | 99.6491
7 | 1.0084 | 0.01022 | -0.0594 | 98.6693
7.5 | 1.0517 | 0.01074 | -0.0571 | 97.9236
8 | 1.0943 | 0.01133 | -0.0548 | 96.5843
8.5 | 1.1356 | 0.012 | -0.0522 | 94.6333
9 | 1.1766 | 0.01269 | -0.0496 | 92.7187
9.5 | 1.2187 | 0.01338 | -0.0473 | 91.0837
10 | 1.2582 | 0.01421 | -0.0445 | 88.5433
10.5 | 1.2971 | 0.0151 | -0.0418 | 85.9007
11 | 1.3341 | 0.01614 | -0.0387 | 82.658
11.5 | 1.3733 | 0.01707 | -0.0362 | 80.4511
12 | 1.412 | 0.01809 | -0.0335 | 78.0542
12.5 | 1.4471 | 0.01934 | -0.0305 | 74.8242
13 | 1.4795 | 0.02081 | -0.0272 | 71.0956
13.5 | 1.5139 | 0.02222 | -0.0243 | 68.1323
14 | 1.5464 | 0.02376 | -0.0212 | 65.0842
14.5 | 1.5743 | 0.02537 | -0.0177 | 62.0536
15 | 1.5999 | 0.02762 | -0.0144 | 57.9254
15.5 | 1.6262 | 0.02993 | -0.0113 | 54.3334
16 | 1.648 | 0.03268 | -0.0082 | 50.4284
16.5 | 1.6686 | 0.03567 | -0.0052 | 46.7788
17 | 1.6812 | 0.03947 | -0.0022 | 42.5944
17.5 | 1.6904 | 0.04378 | 0.0005 | 38.6112
18 | 1.6975 | 0.04857 | 0.0026 | 34.9496
18.5 | 1.6976 | 0.05432 | 0.0042 | 31.2518
19 | 1.6966 | 0.06068 | 0.0048 | 27.9598
19.5 | 1.6833 | 0.06883 | 0.0043 | 24.4559
20 | 1.6667 | 0.07809 | 0.0023 | 21.3433

## 111. Re 10M Mach 0.50 (1)
BIGFOIL.COM POLAR EXPORT
NACA66A414
NACA66A414 |  |  |  | Cl Max: | 1.271 | at alpha= | 20 | deg
JavaFoil+Calcfoil stall+Eppler ext transition |  |  |  | L/D Max: | 119.514 | at alpha= | 1.5 | deg
Re: | 10000000 |  |  | Cd Min: | 0.00383 | at alpha= | 0 | deg
Mach: | 0.5 |  |  | Cl=0 at alpha= | -3.2609 | deg
|  |  |  | @ Cl=0.1, Cd= | 0.0058789
|  |  |  | @ Cl=0.4, Cd= | 0.0039684
|  |  |  | @ Cl=0.6, Cd= | 0.0050926
alpha (deg) | Cl | Cd | Cm | Cl/Cd
-20 | -0.923 | 0.14953 | -0.028 | -6.173
-19.5 | -0.902 | 0.141 | -0.031 | -6.399
-19 | -0.873 | 0.13631 | -0.031 | -6.407
-18.5 | -0.843 | 0.1327 | -0.03 | -6.353
-18 | -0.814 | 0.12922 | -0.03 | -6.303
-17.5 | -0.788 | 0.12106 | -0.03 | -6.506
-17 | -0.762 | 0.12307 | -0.032 | -6.191
-16.5 | -0.734 | 0.11688 | -0.032 | -6.278
-16 | -0.705 | 0.11378 | -0.031 | -6.195
-15.5 | -0.681 | 0.10088 | -0.034 | -6.75
-15 | -0.656 | 0.09222 | -0.036 | -7.117
-14.5 | -0.637 | 0.07981 | -0.041 | -7.977
-14 | -0.594 | 0.09905 | -0.032 | -5.998
-13.5 | -0.567 | 0.09171 | -0.033 | -6.182
-13 | -0.541 | 0.08393 | -0.035 | -6.446
-12.5 | -0.516 | 0.0753 | -0.038 | -6.852
-12 | -0.496 | 0.06352 | -0.044 | -7.805
-11.5 | -0.541 | 0.01558 | -0.064 | -34.718
-11 | -0.516 | 0.0129 | -0.066 | -39.969
-10.5 | -0.401 | 0.07157 | -0.034 | -5.597
-10 | -0.373 | 0.06411 | -0.035 | -5.821
-9.5 | -0.346 | 0.05909 | -0.036 | -5.856
-9 | -0.319 | 0.05374 | -0.039 | -5.94
-8.5 | -0.352 | 0.01021 | -0.073 | -34.475
-8 | -0.263 | 0.05112 | -0.037 | -5.139
-7.5 | -0.235 | 0.04842 | -0.036 | -4.849
-7 | -0.409 | 0.00874 | -0.077 | -46.818
-6.5 | -0.393 | 0.00787 | -0.079 | -49.966
-6 | -0.35 | 0.00703 | -0.081 | -49.719
-5.5 | -0.295 | 0.00699 | -0.082 | -42.211
-5 | -0.234 | 0.00672 | -0.083 | -34.785
-4.5 | -0.169 | 0.00664 | -0.084 | -25.377
-4 | -0.101 | 0.0065 | -0.086 | -15.601
-3.5 | -0.033 | 0.00627 | -0.087 | -5.281
-3 | 0.036 | 0.00608 | -0.088 | 5.928
-2.5 | 0.106 | 0.00586 | -0.089 | 18.058
-2 | 0.176 | 0.00573 | -0.09 | 30.71
-1.5 | 0.247 | 0.00563 | -0.092 | 43.893
-1 | 0.317 | 0.00529 | -0.093 | 59.929
-0.5 | 0.387 | 0.004 | -0.094 | 96.714
0 | 0.457 | 0.00383 | -0.095 | 119.284
0.5 | 0.525 | 0.00461 | -0.096 | 113.825
1 | 0.594 | 0.00505 | -0.097 | 117.684
1.5 | 0.663 | 0.00554 | -0.098 | 119.514
2 | 0.731 | 0.00616 | -0.099 | 118.729
2.5 | 0.794 | 0.00667 | -0.1 | 119.103
3 | 0.859 | 0.00731 | -0.101 | 117.485
3.5 | 0.922 | 0.00961 | -0.102 | 95.897
4 | 0.983 | 0.01007 | -0.103 | 97.681
4.5 | 1.041 | 0.01054 | -0.104 | 98.693
5 | 1.093 | 0.01109 | -0.105 | 98.578
5.5 | 1.138 | 0.01166 | -0.106 | 97.596
6 | 1.172 | 0.01236 | -0.107 | 94.819
6.5 | 1.19 | 0.01322 | -0.108 | 89.964
7 | 1.177 | 0.01411 | -0.109 | 83.447
7.5 | 1.09 | 0.01519 | -0.11 | 71.762
8 | 0.751 | 0.01632 | -0.111 | 46.024
8.5 | 0.645 | 0.05603 | -0.055 | 11.512
9 | 0.815 | 0.01743 | -0.113 | 46.777
9.5 | 0.846 | 0.01872 | -0.114 | 45.201
10 | 0.877 | 0.02015 | -0.115 | 43.51
10.5 | 0.757 | 0.06897 | -0.066 | 10.977
11 | 0.781 | 0.07577 | -0.062 | 10.307
11.5 | 0.97 | 0.02275 | -0.117 | 42.657
12 | 0.999 | 0.0249 | -0.118 | 40.112
12.5 | 1.024 | 0.02795 | -0.118 | 36.618
13 | 0.91 | 0.08134 | -0.084 | 11.181
13.5 | 1.088 | 0.02811 | -0.12 | 38.716
14 | 1.075 | 0.04177 | -0.115 | 25.75
14.5 | 1 | 0.08754 | -0.091 | 11.429
15 | 1.015 | 0.1019 | -0.085 | 9.956
15.5 | 1.024 | 0.11037 | -0.074 | 9.278
16 | 1.078 | 0.10102 | -0.091 | 10.669
16.5 | 1.126 | 0.09458 | -0.1 | 11.909
17 | 1.102 | 0.12359 | -0.076 | 8.915
17.5 | 1.139 | 0.12333 | -0.085 | 9.237
18 | 1.226 | 0.09295 | -0.106 | 13.193
18.5 | 1.263 | 0.09271 | -0.109 | 13.625
19 | 1.218 | 0.14311 | -0.087 | 8.508
19.5 | 1.24 | 0.16206 | -0.086 | 7.651
20 | 1.271 | 0.16343 | -0.09 | 7.779

## 112. Re 10M Mach 0.50 (2)
BIGFOIL.COM POLAR EXPORT
NACA66A414
NACA66A414 |  |  |  | Cl Max: | 1.2539 | at alpha= | 10 | deg
XFOIL ncrit=9 |  |  |  | L/D Max: | 203.467 | at alpha= | 1.5 | deg
Re: | 10000000 |  |  | Cd Min: | 0.22442 | at alpha= | -20 | deg
Mach: | 0.5 |  |  | Cl=0 at alpha= | -3.3728 | deg
|  |  |  | @ Cl=0.1, Cd= | 0.0053238
|  |  |  | @ Cl=0.4, Cd= | 0.0041924
|  |  |  | @ Cl=0.6, Cd= | 0.0030944
alpha (deg) | Cl | Cd | Cm | Cl/Cd
-20 | -0.5047 | 0.22442 | -0.0358 | -2.2489
-19.5 | -0.4858 | 0.21591 | -0.0408 | -2.25
-19 | -0.468 | 0.20708 | -0.0459 | -2.26
-18.5 | -0.449 | 0.19899 | -0.0508 | -2.2564
-18 | -0.4306 | 0.1908 | -0.0557 | -2.2568
-17.5 | -0.4102 | 0.1833 | -0.0604 | -2.2379
-17 | -0.3942 | 0.17448 | -0.0654 | -2.2593
-16.5 | -0.3753 | 0.1668 | -0.0702 | -2.25
-16 | -0.3549 | 0.15975 | -0.0747 | -2.2216
-15.5 | -0.3365 | 0.15208 | -0.0793 | -2.2127
-15 | -0.3196 | 0.14413 | -0.084 | -2.2174
-14.5 | -0.3106 | 0.13472 | -0.0891 | -2.3055
-14 | -0.2987 | 0.12622 | -0.0941 | -2.3665
-13.5 | -0.2827 | 0.11904 | -0.0983 | -2.3748
-13 | -0.2723 | 0.11084 | -0.103 | -2.4567
-12.5 | -0.2641 | 0.10263 | -0.1076 | -2.5733
-12 | -0.2664 | 0.09291 | -0.113 | -2.8673
-11.5 | -0.2713 | 0.08335 | -0.1184 | -3.2549
-11 | -0.2918 | 0.07197 | -0.1251 | -4.0545
-10.5 | -0.3063 | 0.06143 | -0.1318 | -4.9862
-10 | -0.3362 | 0.04743 | -0.1432 | -7.0883
-9.5 | -0.373 | 0.03905 | -0.1455 | -9.5519
-9 | -0.4096 | 0.03294 | -0.1421 | -12.4347
-8.5 | -0.4563 | 0.02764 | -0.1328 | -16.5087
-8 | -0.4899 | 0.02145 | -0.1227 | -22.8392
-7.5 | -0.4882 | 0.01572 | -0.1152 | -31.056
-7 | -0.4694 | 0.01021 | -0.1086 | -45.9745
-6.5 | -0.4197 | 0.00823 | -0.1042 | -50.9964
-6 | -0.3581 | 0.00734 | -0.1015 | -48.7875
-5.5 | -0.2931 | 0.00673 | -0.0997 | -43.5513
-5 | -0.2245 | 0.00639 | -0.0989 | -35.133
-4.5 | -0.1553 | 0.0061 | -0.0986 | -25.459
-4 | -0.086 | 0.00586 | -0.0987 | -14.6758
-3.5 | -0.0175 | 0.00561 | -0.0989 | -3.1194
-3 | 0.0513 | 0.00543 | -0.0995 | 9.4475
-2.5 | 0.1201 | 0.00528 | -0.1002 | 22.7462
-2 | 0.1884 | 0.00514 | -0.101 | 36.6537
-1.5 | 0.2569 | 0.00502 | -0.1019 | 51.1753
-0.5 | 0.3898 | 0.00429 | -0.1035 | 90.8625
0.5 | 0.5204 | 0.00304 | -0.1053 | 171.1842
1 | 0.5897 | 0.00307 | -0.1064 | 192.0847
1.5 | 0.6572 | 0.00323 | -0.107 | 203.4675
2 | 0.6833 | 0.00462 | -0.0997 | 147.9004
2.5 | 0.6897 | 0.00579 | -0.0882 | 119.1192
3 | 0.7019 | 0.00678 | -0.078 | 103.5251
3.5 | 0.7173 | 0.00804 | -0.0691 | 89.2164
4 | 0.7409 | 0.00932 | -0.0619 | 79.4957
4.5 | 0.7859 | 0.01008 | -0.0584 | 77.9663
5 | 0.8357 | 0.01074 | -0.0556 | 77.8119
5.5 | 0.8847 | 0.01147 | -0.0525 | 77.1316
6 | 0.9349 | 0.01219 | -0.0495 | 76.694
6.5 | 0.9837 | 0.01303 | -0.0462 | 75.495
7 | 1.0322 | 0.01393 | -0.0426 | 74.0991
7.5 | 1.0809 | 0.01491 | -0.0389 | 72.495
8 | 1.128 | 0.01606 | -0.0348 | 70.2366
8.5 | 1.1712 | 0.01745 | -0.0301 | 67.1175
9 | 1.2123 | 0.01909 | -0.0249 | 63.5045
9.5 | 1.2418 | 0.02145 | -0.0186 | 57.8928
10 | 1.2539 | 0.02493 | -0.0109 | 50.2968
10.5 | 1.2452 | 0.03029 | -0.0026 | 41.1093
11 | 1.2261 | 0.03747 | 0.0042 | 32.7222
11.5 | 1.1962 | 0.04593 | 0.0089 | 26.044
12 | 1.1632 | 0.05546 | 0.0109 | 20.9737
12.5 | 1.1283 | 0.06644 | 0.0097 | 16.9822
13 | 1.0894 | 0.07966 | 0.0047 | 13.6756
13.5 | 1.0577 | 0.09391 | -0.0034 | 11.2629
14 | 1.0308 | 0.10933 | -0.0138 | 9.4283
14.5 | 1.0116 | 0.12492 | -0.0245 | 8.098
15 | 0.9977 | 0.13987 | -0.0338 | 7.1331

## 113. Re 12M Mach 0.00 (1)
BIGFOIL.COM POLAR EXPORT
NACA66A414
NACA66A414 |  |  |  | Cl Max: | 1.353 | at alpha= | 11 | deg
JavaFoil+Calcfoil stall+Eppler ext transition |  |  |  | L/D Max: | 129.214 | at alpha= | 2.5 | deg
Re: | 12000000 |  |  | Cd Min: | 0.00435 | at alpha= | -1 | deg
Mach: | 0 |  |  | Cl=0 at alpha= | -3.2583 | deg
|  |  |  | @ Cl=0.1, Cd= | 0.0053169
|  |  |  | @ Cl=0.4, Cd= | 0.004808
|  |  |  | @ Cl=0.6, Cd= | 0.0050693
alpha (deg) | Cl | Cd | Cm | Cl/Cd
-17.5 | -0.603 | 0.12658 | -0.024 | -4.761
-17 | -0.621 | 0.12032 | -0.024 | -5.158
-16.5 | -0.638 | 0.11472 | -0.025 | -5.56
-16 | -0.655 | 0.10685 | -0.027 | -6.128
-15.5 | -0.669 | 0.10092 | -0.028 | -6.628
-15 | -0.681 | 0.09507 | -0.029 | -7.164
-14.5 | -0.69 | 0.08962 | -0.03 | -7.699
-14 | -0.695 | 0.08361 | -0.031 | -8.311
-13.5 | -0.692 | 0.07705 | -0.033 | -8.985
-13 | -0.783 | 0.01973 | -0.051 | -39.712
-12.5 | -0.788 | 0.01426 | -0.054 | -55.293
-12 | -0.786 | 0.01136 | -0.056 | -69.207
-11.5 | -0.771 | 0.01035 | -0.057 | -74.463
-11 | -0.749 | 0.00976 | -0.059 | -76.685
-10.5 | -0.723 | 0.00904 | -0.06 | -79.973
-10 | -0.692 | 0.00867 | -0.061 | -79.791
-9.5 | -0.658 | 0.00853 | -0.062 | -77.188
-9 | -0.618 | 0.00808 | -0.063 | -76.507
-8.5 | -0.575 | 0.0078 | -0.065 | -73.771
-8 | -0.529 | 0.00732 | -0.066 | -72.337
-7.5 | -0.48 | 0.00711 | -0.067 | -67.566
-7 | -0.429 | 0.00689 | -0.068 | -62.298
-6.5 | -0.376 | 0.0067 | -0.069 | -56.126
-6 | -0.321 | 0.00648 | -0.07 | -49.563
-5.5 | -0.265 | 0.00626 | -0.071 | -42.312
-5 | -0.207 | 0.00607 | -0.072 | -34.101
-4.5 | -0.148 | 0.00591 | -0.073 | -25.055
-4 | -0.089 | 0.00574 | -0.074 | -15.47
-3.5 | -0.029 | 0.00565 | -0.075 | -5.113
-3 | 0.031 | 0.00549 | -0.076 | 5.713
-2.5 | 0.092 | 0.00533 | -0.077 | 17.225
-2 | 0.153 | 0.00523 | -0.078 | 29.154
-1.5 | 0.214 | 0.00514 | -0.079 | 41.586
-1 | 0.275 | 0.00435 | -0.08 | 63.178
-0.5 | 0.335 | 0.00492 | -0.081 | 68.178
0 | 0.396 | 0.0048 | -0.083 | 82.518
0.5 | 0.456 | 0.00492 | -0.083 | 92.658
1 | 0.517 | 0.00479 | -0.084 | 107.898
1.5 | 0.577 | 0.0051 | -0.085 | 113.209
2 | 0.637 | 0.00502 | -0.086 | 126.785
2.5 | 0.694 | 0.00537 | -0.087 | 129.214
3 | 0.752 | 0.00635 | -0.088 | 118.326
3.5 | 0.808 | 0.00787 | -0.089 | 102.689
4 | 0.865 | 0.0082 | -0.09 | 105.396
4.5 | 0.919 | 0.00849 | -0.091 | 108.29
5 | 0.973 | 0.00882 | -0.092 | 110.341
5.5 | 1.024 | 0.00913 | -0.093 | 112.15
6 | 1.074 | 0.00946 | -0.094 | 113.459
6.5 | 1.121 | 0.00984 | -0.095 | 113.94
7 | 1.165 | 0.01026 | -0.096 | 113.609
7.5 | 1.207 | 0.01069 | -0.096 | 112.942
8 | 1.245 | 0.01114 | -0.097 | 111.689
8.5 | 1.275 | 0.01164 | -0.098 | 109.595
9 | 1.302 | 0.01214 | -0.099 | 107.228
9.5 | 1.322 | 0.01268 | -0.1 | 104.334
10 | 1.338 | 0.01322 | -0.101 | 101.206
10.5 | 1.348 | 0.01388 | -0.101 | 97.166
11 | 1.353 | 0.01447 | -0.102 | 93.481
11.5 | 1.352 | 0.01533 | -0.103 | 88.172
12 | 1.346 | 0.01616 | -0.104 | 83.263
12.5 | 1.331 | 0.01701 | -0.104 | 78.279
13 | 1.307 | 0.01809 | -0.105 | 72.246
13.5 | 1.277 | 0.01934 | -0.105 | 66.03
14 | 1.244 | 0.0203 | -0.106 | 61.266
14.5 | 1.207 | 0.02157 | -0.107 | 55.941
15 | 1.165 | 0.0236 | -0.107 | 49.376
15.5 | 1.121 | 0.02572 | -0.107 | 43.572
16 | 1.063 | 0.03141 | -0.106 | 33.844

## 114. Re 12M Mach 0.00 (2)
BIGFOIL.COM POLAR EXPORT
NACA66A414
NACA66A414 |  |  |  | Cl Max: | 1.8095 | at alpha= | 20 | deg
XFOIL ncrit=9 |  |  |  | L/D Max: | 166.902 | at alpha= | 1 | deg
Re: | 12000000 |  |  | Cd Min: | 0.04394 | at alpha= | 20 | deg
Mach: | 0 |  |  | Cl=0 at alpha= | -3.335 | deg
|  |  |  | @ Cl=0.1, Cd= | 0.004895
|  |  |  | @ Cl=0.4, Cd= | 0.0034286
|  |  |  | @ Cl=0.6, Cd= | 0.005309
alpha (deg) | Cl | Cd | Cm | Cl/Cd
-20 | -1.4763 | 0.02488 | -0.1075 | -59.3368
-19.5 | -1.461 | 0.02279 | -0.1055 | -64.1071
-19 | -1.4412 | 0.02112 | -0.1034 | -68.2386
-18.5 | -1.419 | 0.01962 | -0.1012 | -72.3242
-18 | -1.3956 | 0.01827 | -0.0988 | -76.3875
-17.5 | -1.3716 | 0.01703 | -0.0961 | -80.5402
-17 | -1.3439 | 0.01605 | -0.0934 | -83.7321
-16.5 | -1.3152 | 0.01516 | -0.0907 | -86.7546
-16 | -1.2888 | 0.01427 | -0.0872 | -90.3153
-15.5 | -1.2662 | 0.01341 | -0.0825 | -94.4221
-15 | -1.2331 | 0.01272 | -0.0795 | -96.9418
-14.5 | -1.1933 | 0.01202 | -0.0777 | -99.2762
-14 | -1.1492 | 0.01144 | -0.0766 | -100.4545
-13.5 | -1.1029 | 0.01095 | -0.0758 | -100.7215
-13 | -1.0547 | 0.0105 | -0.0753 | -100.4476
-12.5 | -1.0057 | 0.01007 | -0.0748 | -99.8709
-12 | -0.9552 | 0.00968 | -0.0746 | -98.6777
-11.5 | -0.9043 | 0.00929 | -0.0745 | -97.3412
-10.5 | -0.7999 | 0.00858 | -0.0746 | -93.2284
-10 | -0.7479 | 0.00815 | -0.0745 | -91.7669
-9.5 | -0.6947 | 0.00776 | -0.0747 | -89.5232
-9 | -0.6408 | 0.00743 | -0.0749 | -86.245
-8 | -0.5307 | 0.00689 | -0.0758 | -77.0247
-7.5 | -0.4748 | 0.00666 | -0.0764 | -71.2913
-7 | -0.4187 | 0.00646 | -0.077 | -64.8142
-6.5 | -0.3629 | 0.0062 | -0.0776 | -58.5323
-6 | -0.3063 | 0.00596 | -0.0782 | -51.3926
-5.5 | -0.2492 | 0.00577 | -0.079 | -43.1889
-5 | -0.1918 | 0.00562 | -0.0798 | -34.1281
-4.5 | -0.1345 | 0.00546 | -0.0806 | -24.6337
-4 | -0.0771 | 0.00529 | -0.0814 | -14.5747
-3.5 | -0.0192 | 0.00515 | -0.0823 | -3.7282
-3 | 0.039 | 0.00502 | -0.0833 | 7.7689
-2.5 | 0.0968 | 0.0049 | -0.0842 | 19.7551
-2 | 0.1548 | 0.00481 | -0.0851 | 32.183
-1.5 | 0.213 | 0.00467 | -0.0861 | 45.6103
-1 | 0.27 | 0.00442 | -0.0869 | 61.086
-0.5 | 0.3269 | 0.00409 | -0.0877 | 79.9267
0 | 0.383 | 0.00363 | -0.0886 | 105.5096
0.5 | 0.4387 | 0.00297 | -0.0895 | 147.7104
1 | 0.4957 | 0.00297 | -0.0902 | 166.9024
1.5 | 0.5341 | 0.00424 | -0.0875 | 125.967
2 | 0.5783 | 0.00501 | -0.0858 | 115.4291
2.5 | 0.6233 | 0.00563 | -0.0843 | 110.7105
3 | 0.6676 | 0.00624 | -0.0825 | 106.9872
4 | 0.7574 | 0.00722 | -0.0792 | 104.903
4.5 | 0.8051 | 0.00754 | -0.0781 | 106.7772
5 | 0.8523 | 0.00781 | -0.0769 | 109.1293
5.5 | 0.8906 | 0.0081 | -0.0738 | 109.9506
6 | 0.9313 | 0.00841 | -0.0713 | 110.7372
6.5 | 0.972 | 0.00877 | -0.0689 | 110.8324
7 | 1.0128 | 0.00919 | -0.0667 | 110.2067
7.5 | 1.055 | 0.00958 | -0.0648 | 110.1253
8 | 1.0955 | 0.01004 | -0.0626 | 109.1135
8.5 | 1.1352 | 0.01055 | -0.0604 | 107.6019
9.5 | 1.2154 | 0.01162 | -0.0564 | 104.5955
10 | 1.2541 | 0.01223 | -0.0543 | 102.5429
10.5 | 1.2921 | 0.0129 | -0.0522 | 100.1628
11 | 1.328 | 0.01367 | -0.0498 | 97.147
11.5 | 1.3661 | 0.01437 | -0.0478 | 95.0661
12 | 1.4025 | 0.01514 | -0.0457 | 92.6354
12.5 | 1.4388 | 0.01596 | -0.0437 | 90.1504
13 | 1.4726 | 0.0169 | -0.0414 | 87.1361
13.5 | 1.5046 | 0.01798 | -0.039 | 83.6819
14.5 | 1.567 | 0.02018 | -0.0343 | 77.6511
15 | 1.5973 | 0.02117 | -0.0319 | 75.4511
15.5 | 1.6272 | 0.02252 | -0.0298 | 72.2558
16 | 1.6536 | 0.02414 | -0.0275 | 68.5004
16.5 | 1.679 | 0.0259 | -0.0252 | 64.8263
17 | 1.7022 | 0.02786 | -0.0229 | 61.0983
17.5 | 1.7263 | 0.02983 | -0.0209 | 57.8713
18 | 1.7473 | 0.03209 | -0.0188 | 54.45
18.5 | 1.766 | 0.03461 | -0.0168 | 51.0257
19 | 1.7861 | 0.03713 | -0.0151 | 48.104
19.5 | 1.7982 | 0.04042 | -0.0132 | 44.4879
20 | 1.8095 | 0.04394 | -0.0116 | 41.1812

## 115. Re 12M Mach 0.10 (1)
BIGFOIL.COM POLAR EXPORT
NACA66A414
NACA66A414 |  |  |  | Cl Max: | 1.344 | at alpha= | 11 | deg
JavaFoil+Calcfoil stall+Eppler ext transition |  |  |  | L/D Max: | 140.38 | at alpha= | 2.5 | deg
Re: | 12000000 |  |  | Cd Min: | 0.00435 | at alpha= | -1 | deg
Mach: | 0.1 |  |  | Cl=0 at alpha= | -3.2623 | deg
|  |  |  | @ Cl=0.1, Cd= | 0.0053508
|  |  |  | @ Cl=0.4, Cd= | 0.0048036
|  |  |  | @ Cl=0.6, Cd= | 0.0048667
alpha (deg) | Cl | Cd | Cm | Cl/Cd
-17.5 | -0.561 | 0.12998 | -0.023 | -4.318
-17 | -0.583 | 0.12274 | -0.024 | -4.752
-16.5 | -0.604 | 0.11648 | -0.025 | -5.183
-16 | -0.623 | 0.10975 | -0.026 | -5.681
-15.5 | -0.641 | 0.10327 | -0.027 | -6.21
-15 | -0.657 | 0.09711 | -0.028 | -6.762
-14.5 | -0.668 | 0.09252 | -0.029 | -7.225
-14 | -0.676 | 0.08605 | -0.03 | -7.861
-13.5 | -0.675 | 0.08009 | -0.032 | -8.432
-13 | -0.682 | 0.06581 | -0.038 | -10.363
-12.5 | -0.766 | 0.0174 | -0.053 | -43.987
-12 | -0.764 | 0.01361 | -0.055 | -56.141
-11.5 | -0.759 | 0.011 | -0.057 | -69.043
-11 | -0.744 | 0.00977 | -0.059 | -76.182
-10.5 | -0.72 | 0.00915 | -0.06 | -78.622
-10 | -0.69 | 0.00876 | -0.061 | -78.769
-9.5 | -0.657 | 0.00793 | -0.063 | -82.809
-9 | -0.618 | 0.00821 | -0.064 | -75.318
-8.5 | -0.576 | 0.0078 | -0.065 | -73.854
-8 | -0.53 | 0.00739 | -0.066 | -71.767
-7.5 | -0.482 | 0.00718 | -0.067 | -67.121
-7 | -0.431 | 0.00687 | -0.068 | -62.669
-6.5 | -0.377 | 0.00669 | -0.069 | -56.433
-6 | -0.322 | 0.00647 | -0.07 | -49.868
-5.5 | -0.266 | 0.00623 | -0.071 | -42.701
-5 | -0.208 | 0.00604 | -0.072 | -34.414
-4.5 | -0.149 | 0.00589 | -0.073 | -25.261
-4 | -0.089 | 0.0058 | -0.074 | -15.384
-3.5 | -0.029 | 0.00563 | -0.076 | -5.157
-3 | 0.032 | 0.00549 | -0.077 | 5.743
-2.5 | 0.092 | 0.00536 | -0.078 | 17.226
-2 | 0.153 | 0.00529 | -0.079 | 29.002
-1.5 | 0.215 | 0.00519 | -0.08 | 41.382
-1 | 0.276 | 0.00435 | -0.081 | 63.426
-0.5 | 0.337 | 0.00492 | -0.082 | 68.435
0 | 0.398 | 0.0048 | -0.083 | 82.989
0.5 | 0.459 | 0.00491 | -0.084 | 93.427
1 | 0.519 | 0.00478 | -0.085 | 108.75
1.5 | 0.58 | 0.00478 | -0.086 | 121.242
2 | 0.64 | 0.00504 | -0.087 | 127.034
2.5 | 0.697 | 0.00497 | -0.088 | 140.38
3 | 0.755 | 0.00641 | -0.089 | 117.834
3.5 | 0.812 | 0.00791 | -0.09 | 102.612
4 | 0.869 | 0.00825 | -0.091 | 105.279
4.5 | 0.924 | 0.00856 | -0.091 | 107.944
5 | 0.977 | 0.00886 | -0.092 | 110.2
5.5 | 1.029 | 0.00917 | -0.093 | 112.109
6 | 1.078 | 0.00955 | -0.094 | 112.822
6.5 | 1.125 | 0.00993 | -0.095 | 113.302
7 | 1.169 | 0.01036 | -0.096 | 112.871
7.5 | 1.21 | 0.01079 | -0.097 | 112.179
8 | 1.247 | 0.01124 | -0.098 | 110.962
8.5 | 1.277 | 0.01174 | -0.099 | 108.782
9 | 1.302 | 0.01222 | -0.099 | 106.534
9.5 | 1.321 | 0.0128 | -0.1 | 103.232
10 | 1.335 | 0.01337 | -0.101 | 99.79
10.5 | 1.342 | 0.01409 | -0.102 | 95.279
11 | 1.344 | 0.01473 | -0.103 | 91.256
11.5 | 1.339 | 0.01556 | -0.103 | 86.103
12 | 1.329 | 0.01644 | -0.104 | 80.844
12.5 | 1.31 | 0.01739 | -0.105 | 75.353
13 | 1.281 | 0.01836 | -0.105 | 69.755
13.5 | 1.245 | 0.01979 | -0.106 | 62.922
14 | 1.207 | 0.02087 | -0.106 | 57.822
14.5 | 1.164 | 0.02234 | -0.107 | 52.089
15 | 1.114 | 0.02488 | -0.107 | 44.779
15.5 | 1.058 | 0.0289 | -0.106 | 36.61
16 | 0.868 | 0.10756 | -0.069 | 8.07

## 116. Re 12M Mach 0.10 (2)
BIGFOIL.COM POLAR EXPORT
NACA66A414
NACA66A414 |  |  |  | Cl Max: | 1.7995 | at alpha= | 20 | deg
XFOIL ncrit=9 |  |  |  | L/D Max: | 168.581 | at alpha= | 1 | deg
Re: | 12000000 |  |  | Cd Min: | 0.04733 | at alpha= | 20 | deg
Mach: | 0.1 |  |  | Cl=0 at alpha= | -3.337 | deg
|  |  |  | @ Cl=0.1, Cd= | 0.0048961
|  |  |  | @ Cl=0.4, Cd= | 0.0034579
|  |  |  | @ Cl=0.6, Cd= | 0.0052738
alpha (deg) | Cl | Cd | Cm | Cl/Cd
-20 | -1.4622 | 0.02756 | -0.1137 | -53.0552
-19.5 | -1.4513 | 0.02496 | -0.1117 | -58.145
-19 | -1.434 | 0.02293 | -0.1096 | -62.5382
-18.5 | -1.4147 | 0.02112 | -0.1072 | -66.9839
-18 | -1.3929 | 0.01953 | -0.1046 | -71.321
-17.5 | -1.3708 | 0.01806 | -0.1017 | -75.9025
-17 | -1.3439 | 0.01692 | -0.0989 | -79.4267
-16 | -1.2874 | 0.01497 | -0.0927 | -85.9987
-15.5 | -1.2632 | 0.01399 | -0.0884 | -90.2931
-15 | -1.238 | 0.01322 | -0.0836 | -93.646
-14.5 | -1.2 | 0.01243 | -0.0812 | -96.5406
-14 | -1.1567 | 0.01178 | -0.0797 | -98.1919
-13.5 | -1.1111 | 0.01121 | -0.0784 | -99.1169
-13 | -1.0629 | 0.01072 | -0.0776 | -99.1511
-12.5 | -1.0136 | 0.01025 | -0.0769 | -98.8878
-12 | -0.9627 | 0.00984 | -0.0765 | -97.8354
-11.5 | -0.9114 | 0.00942 | -0.0762 | -96.7516
-10.5 | -0.8054 | 0.00873 | -0.076 | -92.2566
-10 | -0.7533 | 0.00825 | -0.0758 | -91.3091
-9.5 | -0.6996 | 0.00785 | -0.0758 | -89.121
-9 | -0.6453 | 0.0075 | -0.076 | -86.04
-8.5 | -0.5904 | 0.0072 | -0.0762 | -82
-8 | -0.5345 | 0.00692 | -0.0766 | -77.2399
-7.5 | -0.4781 | 0.00669 | -0.0772 | -71.4649
-7 | -0.4216 | 0.00648 | -0.0777 | -65.0617
-6.5 | -0.3652 | 0.00623 | -0.0782 | -58.6196
-6 | -0.3082 | 0.00598 | -0.0789 | -51.5385
-5.5 | -0.2508 | 0.00579 | -0.0796 | -43.3161
-5 | -0.193 | 0.00564 | -0.0804 | -34.2199
-4.5 | -0.1353 | 0.00547 | -0.0812 | -24.7349
-4 | -0.0775 | 0.00531 | -0.082 | -14.5951
-3 | 0.0394 | 0.00503 | -0.0838 | 7.833
-2.5 | 0.0975 | 0.0049 | -0.0847 | 19.898
-2 | 0.1558 | 0.00481 | -0.0856 | 32.3909
-1.5 | 0.2144 | 0.00467 | -0.0866 | 45.9101
-1 | 0.2717 | 0.00443 | -0.0874 | 61.3318
-0.5 | 0.3289 | 0.0041 | -0.0882 | 80.2195
0 | 0.3854 | 0.00363 | -0.0891 | 106.1708
0.5 | 0.4414 | 0.00297 | -0.09 | 148.6195
1 | 0.499 | 0.00296 | -0.0908 | 168.5811
1.5 | 0.5374 | 0.00422 | -0.088 | 127.346
2 | 0.5812 | 0.00501 | -0.0862 | 116.008
2.5 | 0.6261 | 0.00564 | -0.0845 | 111.0106
3 | 0.6701 | 0.00626 | -0.0827 | 107.0447
3.5 | 0.7153 | 0.00676 | -0.081 | 105.8136
4 | 0.7593 | 0.00725 | -0.0791 | 104.731
4.5 | 0.8067 | 0.00757 | -0.0778 | 106.5654
5 | 0.8509 | 0.00783 | -0.0758 | 108.6718
5.5 | 0.8893 | 0.00815 | -0.0727 | 109.1166
6 | 0.9311 | 0.00847 | -0.0704 | 109.9292
6.5 | 0.9724 | 0.00886 | -0.068 | 109.7517
7 | 1.0135 | 0.00928 | -0.0658 | 109.2134
7.5 | 1.0557 | 0.00969 | -0.0638 | 108.9474
8 | 1.0968 | 0.01017 | -0.0616 | 107.8466
8.5 | 1.1369 | 0.0107 | -0.0594 | 106.2523
9 | 1.177 | 0.01125 | -0.0572 | 104.6222
9.5 | 1.218 | 0.01179 | -0.0553 | 103.3079
10 | 1.2563 | 0.01244 | -0.053 | 100.9887
10.5 | 1.2941 | 0.01316 | -0.0507 | 98.3359
11 | 1.3311 | 0.01393 | -0.0484 | 95.5564
11.5 | 1.3686 | 0.01468 | -0.0462 | 93.2289
12 | 1.4067 | 0.01544 | -0.0442 | 91.1075
12.5 | 1.4418 | 0.01635 | -0.0419 | 88.1835
13 | 1.476 | 0.01734 | -0.0395 | 85.1211
14.5 | 1.5722 | 0.02073 | -0.0322 | 75.8418
15 | 1.6011 | 0.02186 | -0.0295 | 73.2434
15.5 | 1.6298 | 0.02337 | -0.0271 | 69.739
16 | 1.655 | 0.02519 | -0.0245 | 65.7007
16.5 | 1.6805 | 0.02704 | -0.0222 | 62.1487
17 | 1.7047 | 0.02906 | -0.0199 | 58.6614
17.5 | 1.7268 | 0.03131 | -0.0176 | 55.1517
18 | 1.7445 | 0.03396 | -0.0153 | 51.3693
18.5 | 1.7613 | 0.03683 | -0.0132 | 47.8224
19 | 1.78 | 0.03966 | -0.0114 | 44.8815
19.5 | 1.7885 | 0.04351 | -0.0095 | 41.1055
20 | 1.7995 | 0.04733 | -0.0081 | 38.0203

## 117. Re 12M Mach 0.25 (1)
BIGFOIL.COM POLAR EXPORT
NACA66A414
NACA66A414 |  |  |  | Cl Max: | 1.301 | at alpha= | 9.5 | deg
JavaFoil+Calcfoil stall+Eppler ext transition |  |  |  | L/D Max: | 137.743 | at alpha= | 2 | deg
Re: | 12000000 |  |  | Cd Min: | 0.00438 | at alpha= | -1 | deg
Mach: | 0.25 |  |  | Cl=0 at alpha= | -3.2581 | deg
|  |  |  | @ Cl=0.1, Cd= | 0.0054089
|  |  |  | @ Cl=0.4, Cd= | 0.0048457
|  |  |  | @ Cl=0.6, Cd= | 0.0048436
alpha (deg) | Cl | Cd | Cm | Cl/Cd
-15.5 | -0.397 | 0.12119 | -0.025 | -3.274
-15 | -0.447 | 0.10801 | -0.025 | -4.138
-14.5 | -0.492 | 0.1003 | -0.026 | -4.904
-14 | -0.528 | 0.09642 | -0.027 | -5.474
-13.5 | -0.549 | 0.0889 | -0.027 | -6.171
-13 | -0.565 | 0.08344 | -0.029 | -6.769
-12.5 | -0.576 | 0.07845 | -0.03 | -7.338
-12 | -0.583 | 0.07147 | -0.033 | -8.153
-11.5 | -0.583 | 0.06718 | -0.034 | -8.672
-11 | -0.582 | 0.05866 | -0.039 | -9.927
-10.5 | -0.679 | 0.01077 | -0.061 | -62.995
-10 | -0.666 | 0.00948 | -0.063 | -70.318
-9.5 | -0.643 | 0.00875 | -0.064 | -73.545
-9 | -0.612 | 0.00753 | -0.065 | -81.31
-8.5 | -0.577 | 0.00822 | -0.067 | -70.106
-8 | -0.534 | 0.00768 | -0.068 | -69.514
-7.5 | -0.488 | 0.00742 | -0.069 | -65.738
-7 | -0.438 | 0.00708 | -0.07 | -61.814
-6.5 | -0.385 | 0.00684 | -0.071 | -56.264
-6 | -0.329 | 0.00661 | -0.072 | -49.862
-5.5 | -0.272 | 0.00639 | -0.073 | -42.558
-5 | -0.213 | 0.00621 | -0.074 | -34.301
-4.5 | -0.153 | 0.00602 | -0.075 | -25.374
-4 | -0.092 | 0.00583 | -0.076 | -15.71
-3.5 | -0.03 | 0.00574 | -0.078 | -5.193
-3 | 0.032 | 0.00557 | -0.079 | 5.814
-2.5 | 0.095 | 0.00542 | -0.08 | 17.512
-2 | 0.158 | 0.00528 | -0.081 | 29.836
-1.5 | 0.221 | 0.00524 | -0.082 | 42.186
-1 | 0.284 | 0.00438 | -0.083 | 64.722
-0.5 | 0.346 | 0.00494 | -0.084 | 70.035
0 | 0.409 | 0.00483 | -0.085 | 84.655
0.5 | 0.471 | 0.00496 | -0.086 | 94.956
1 | 0.533 | 0.00455 | -0.087 | 117.131
1.5 | 0.595 | 0.00485 | -0.088 | 122.747
2 | 0.657 | 0.00477 | -0.089 | 137.743
2.5 | 0.715 | 0.00611 | -0.09 | 117.172
3 | 0.775 | 0.00658 | -0.091 | 117.8
3.5 | 0.833 | 0.00814 | -0.092 | 102.319
4 | 0.89 | 0.00851 | -0.093 | 104.699
4.5 | 0.946 | 0.00884 | -0.094 | 107.009
5 | 1 | 0.00918 | -0.095 | 108.988
5.5 | 1.052 | 0.00951 | -0.096 | 110.643
6 | 1.101 | 0.00992 | -0.097 | 110.897
6.5 | 1.146 | 0.01038 | -0.098 | 110.414
7 | 1.189 | 0.01083 | -0.099 | 109.77
7.5 | 1.227 | 0.0113 | -0.099 | 108.578
8 | 1.258 | 0.01183 | -0.1 | 106.389
8.5 | 1.281 | 0.01243 | -0.101 | 103.058
9 | 1.295 | 0.013 | -0.102 | 99.638
9.5 | 1.301 | 0.01373 | -0.103 | 94.72
10 | 1.298 | 0.01436 | -0.104 | 90.385
10.5 | 1.285 | 0.01525 | -0.104 | 84.249
11 | 1.262 | 0.01625 | -0.105 | 77.622
11.5 | 1.229 | 0.01731 | -0.106 | 70.981
12 | 1.184 | 0.01875 | -0.106 | 63.151
12.5 | 1.124 | 0.02046 | -0.107 | 54.954
13 | 0.91 | 0.0684 | -0.08 | 13.297
13.5 | 0.812 | 0.09068 | -0.061 | 8.959
14 | 0.736 | 0.10032 | -0.057 | 7.336
14.5 | 0.656 | 0.10834 | -0.054 | 6.057

## 118. Re 12M Mach 0.25 (2)
BIGFOIL.COM POLAR EXPORT
NACA66A414
NACA66A414 |  |  |  | Cl Max: | 1.7279 | at alpha= | 19 | deg
XFOIL ncrit=9 |  |  |  | L/D Max: | 175.544 | at alpha= | 1 | deg
Re: | 12000000 |  |  | Cd Min: | 0.18941 | at alpha= | -20 | deg
Mach: | 0.25 |  |  | Cl=0 at alpha= | -3.3422 | deg
|  |  |  | @ Cl=0.1, Cd= | 0.0049332
|  |  |  | @ Cl=0.4, Cd= | 0.0036014
|  |  |  | @ Cl=0.6, Cd= | 0.0050676
alpha (deg) | Cl | Cd | Cm | Cl/Cd
-20 | -0.5311 | 0.18941 | -0.038 | -2.804
-19.5 | -1.0677 | 0.07901 | -0.1076 | -13.5135
-19 | -1.1408 | 0.06007 | -0.1223 | -18.9912
-18.5 | -1.1823 | 0.04795 | -0.1304 | -24.6569
-18 | -1.2077 | 0.03979 | -0.1336 | -30.3518
-17.5 | -1.2504 | 0.03201 | -0.1336 | -39.0628
-17 | -1.242 | 0.02863 | -0.1315 | -43.3811
-16.5 | -1.2364 | 0.02542 | -0.1284 | -48.6389
-16 | -1.2261 | 0.0227 | -0.1247 | -54.0132
-15.5 | -1.2181 | 0.02009 | -0.1199 | -60.6322
-15 | -1.2098 | 0.01765 | -0.1143 | -68.5439
-14.5 | -1.1934 | 0.0158 | -0.1085 | -75.5316
-14 | -1.169 | 0.01453 | -0.1028 | -80.4542
-13.5 | -1.1408 | 0.01361 | -0.0969 | -83.8207
-13 | -1.0974 | 0.01267 | -0.0937 | -86.614
-12.5 | -1.0503 | 0.01184 | -0.091 | -88.7078
-12 | -1.0001 | 0.0111 | -0.0888 | -90.0991
-11.5 | -0.9482 | 0.01044 | -0.0869 | -90.8238
-11 | -0.8935 | 0.0099 | -0.0856 | -90.2525
-10.5 | -0.8376 | 0.00947 | -0.0846 | -88.4477
-10 | -0.7814 | 0.00901 | -0.0837 | -86.7259
-9.5 | -0.7268 | 0.0084 | -0.0827 | -86.5238
-9 | -0.6706 | 0.00793 | -0.0821 | -84.5649
-8.5 | -0.6132 | 0.00752 | -0.0817 | -81.5426
-8 | -0.5551 | 0.00717 | -0.0815 | -77.4198
-7.5 | -0.4964 | 0.00688 | -0.0816 | -72.1512
-6.5 | -0.3778 | 0.0064 | -0.0821 | -59.0312
-6 | -0.3188 | 0.00611 | -0.0824 | -52.1768
-5.5 | -0.2593 | 0.00588 | -0.0828 | -44.0986
-5 | -0.1994 | 0.00571 | -0.0835 | -34.9212
-4.5 | -0.1394 | 0.00556 | -0.0842 | -25.0719
-4 | -0.0795 | 0.00536 | -0.0849 | -14.8321
-3.5 | -0.0191 | 0.00519 | -0.0857 | -3.6802
-3 | 0.0414 | 0.00506 | -0.0866 | 8.1818
-2.5 | 0.1015 | 0.00493 | -0.0875 | 20.5882
-2 | 0.1617 | 0.00484 | -0.0884 | 33.4091
-1.5 | 0.2223 | 0.0047 | -0.0894 | 47.2979
-1 | 0.2814 | 0.00447 | -0.0902 | 62.953
-0.5 | 0.3403 | 0.00412 | -0.0911 | 82.5971
0 | 0.3984 | 0.00362 | -0.0919 | 110.0552
0.5 | 0.4559 | 0.00295 | -0.0928 | 154.5424
1 | 0.5161 | 0.00294 | -0.0938 | 175.5442
1.5 | 0.556 | 0.00411 | -0.0909 | 135.2798
2 | 0.5975 | 0.00503 | -0.0883 | 118.7873
3.5 | 0.7246 | 0.00694 | -0.0805 | 104.4092
4 | 0.7623 | 0.0074 | -0.0767 | 103.0135
4.5 | 0.801 | 0.00776 | -0.0731 | 103.2216
5 | 0.8441 | 0.00812 | -0.0705 | 103.9532
5.5 | 0.8872 | 0.00852 | -0.068 | 104.1315
6 | 0.932 | 0.0089 | -0.0659 | 104.7191
6.5 | 0.9748 | 0.00937 | -0.0634 | 104.0342
7.5 | 1.062 | 0.01035 | -0.0588 | 102.6087
8 | 1.104 | 0.01095 | -0.0563 | 100.8219
8.5 | 1.1455 | 0.01157 | -0.0537 | 99.0061
9 | 1.1884 | 0.01219 | -0.0514 | 97.4897
9.5 | 1.2294 | 0.0129 | -0.0488 | 95.3023
10 | 1.2686 | 0.01372 | -0.046 | 92.4636
10.5 | 1.3082 | 0.01458 | -0.0433 | 89.7257
11 | 1.3467 | 0.0155 | -0.0404 | 86.8839
11.5 | 1.3873 | 0.01637 | -0.0379 | 84.7465
12 | 1.4241 | 0.01744 | -0.035 | 81.6571
12.5 | 1.4592 | 0.01867 | -0.0318 | 78.1575
13 | 1.4944 | 0.01996 | -0.0288 | 74.8697
13.5 | 1.5283 | 0.02137 | -0.0258 | 71.5161
14 | 1.5609 | 0.02292 | -0.0227 | 68.1021
14.5 | 1.5886 | 0.02478 | -0.0192 | 64.1082
15 | 1.6168 | 0.02645 | -0.0157 | 61.1267
15.5 | 1.6429 | 0.02871 | -0.0125 | 57.224
16 | 1.6627 | 0.03156 | -0.0091 | 52.6838
16.5 | 1.6844 | 0.0344 | -0.006 | 48.9651
17 | 1.7004 | 0.03786 | -0.003 | 44.9128
17.5 | 1.7136 | 0.04173 | -0.0003 | 41.064
18 | 1.7227 | 0.04621 | 0.0021 | 37.2798
18.5 | 1.7278 | 0.05133 | 0.0039 | 33.6606
19 | 1.7279 | 0.05734 | 0.005 | 30.1343
19.5 | 1.7183 | 0.06482 | 0.0052 | 26.5088
20 | 1.7039 | 0.07345 | 0.0039 | 23.1981

## 119. Re 12M Mach 0.50 (1)
BIGFOIL.COM POLAR EXPORT
NACA66A414
NACA66A414 |  |  |  | Cl Max: | 1.267 | at alpha= | 20 | deg
JavaFoil+Calcfoil stall+Eppler ext transition |  |  |  | L/D Max: | 116.444 | at alpha= | 2.5 | deg
Re: | 12000000 |  |  | Cd Min: | 0.00446 | at alpha= | 0 | deg
Mach: | 0.5 |  |  | Cl=0 at alpha= | -3.2609 | deg
|  |  |  | @ Cl=0.1, Cd= | 0.005718
|  |  |  | @ Cl=0.4, Cd= | 0.0045655
|  |  |  | @ Cl=0.6, Cd= | 0.0054123
alpha (deg) | Cl | Cd | Cm | Cl/Cd
-20 | -0.924 | 0.15503 | -0.028 | -5.958
-19.5 | -0.904 | 0.13777 | -0.031 | -6.562
-19 | -0.876 | 0.13224 | -0.031 | -6.621
-18.5 | -0.845 | 0.1297 | -0.031 | -6.516
-18 | -0.816 | 0.12575 | -0.03 | -6.487
-17.5 | -0.789 | 0.11921 | -0.031 | -6.621
-17 | -0.763 | 0.12071 | -0.032 | -6.318
-16.5 | -0.735 | 0.1142 | -0.032 | -6.436
-16 | -0.706 | 0.11039 | -0.032 | -6.396
-15.5 | -0.684 | 0.09675 | -0.036 | -7.074
-15 | -0.664 | 0.08427 | -0.04 | -7.882
-14.5 | -0.667 | 0.05397 | -0.048 | -12.361
-14 | -0.595 | 0.09787 | -0.033 | -6.074
-13.5 | -0.568 | 0.09061 | -0.034 | -6.266
-13 | -0.542 | 0.0818 | -0.036 | -6.626
-12.5 | -0.519 | 0.07227 | -0.04 | -7.176
-12 | -0.527 | 0.03828 | -0.055 | -13.768
-11.5 | -0.543 | 0.01462 | -0.064 | -37.14
-11 | -0.517 | 0.01225 | -0.067 | -42.248
-10.5 | -0.401 | 0.07006 | -0.034 | -5.718
-10 | -0.373 | 0.06379 | -0.035 | -5.851
-9.5 | -0.346 | 0.05831 | -0.037 | -5.94
-9 | -0.32 | 0.05245 | -0.041 | -6.103
-8.5 | -0.354 | 0.00962 | -0.073 | -36.826
-8 | -0.263 | 0.05066 | -0.037 | -5.186
-7.5 | -0.235 | 0.04819 | -0.036 | -4.874
-7 | -0.413 | 0.00825 | -0.077 | -50.045
-6.5 | -0.394 | 0.00724 | -0.079 | -54.394
-6 | -0.35 | 0.00714 | -0.081 | -49.02
-5.5 | -0.295 | 0.0068 | -0.082 | -43.401
-5 | -0.234 | 0.00673 | -0.083 | -34.762
-4.5 | -0.169 | 0.0065 | -0.084 | -25.952
-4 | -0.101 | 0.00622 | -0.086 | -16.307
-3.5 | -0.033 | 0.00602 | -0.087 | -5.501
-3 | 0.036 | 0.00591 | -0.088 | 6.103
-2.5 | 0.106 | 0.0057 | -0.089 | 18.549
-2 | 0.176 | 0.00553 | -0.09 | 31.813
-1.5 | 0.247 | 0.00539 | -0.092 | 45.782
-1 | 0.317 | 0.0052 | -0.093 | 60.913
-0.5 | 0.387 | 0.00459 | -0.094 | 84.333
0 | 0.456 | 0.00446 | -0.095 | 102.101
0.5 | 0.525 | 0.00537 | -0.096 | 97.661
1 | 0.594 | 0.00537 | -0.097 | 110.604
1.5 | 0.662 | 0.00585 | -0.098 | 113.165
2 | 0.731 | 0.00629 | -0.099 | 116.266
2.5 | 0.794 | 0.00682 | -0.1 | 116.444
3 | 0.86 | 0.00746 | -0.101 | 115.253
3.5 | 0.923 | 0.00931 | -0.102 | 99.123
4 | 0.984 | 0.00976 | -0.103 | 100.779
4.5 | 1.041 | 0.01021 | -0.104 | 102.015
5 | 1.094 | 0.01077 | -0.105 | 101.572
5.5 | 1.139 | 0.0113 | -0.106 | 100.798
6 | 1.173 | 0.012 | -0.107 | 97.761
6.5 | 1.191 | 0.01281 | -0.108 | 92.95
7 | 1.178 | 0.01368 | -0.109 | 86.138
7.5 | 1.091 | 0.0147 | -0.11 | 74.204
8 | 0.752 | 0.01582 | -0.111 | 47.537
8.5 | 0.645 | 0.05518 | -0.055 | 11.694
9 | 0.816 | 0.01676 | -0.113 | 48.705
9.5 | 0.847 | 0.01799 | -0.114 | 47.089
10 | 0.877 | 0.0196 | -0.115 | 44.763
10.5 | 0.899 | 0.02276 | -0.114 | 39.501
11 | 0.781 | 0.07486 | -0.063 | 10.437
11.5 | 0.971 | 0.02194 | -0.117 | 44.274
12 | 1 | 0.02397 | -0.118 | 41.73
12.5 | 1.027 | 0.02644 | -0.118 | 38.844
13 | 0.979 | 0.05026 | -0.106 | 19.484
13.5 | 1.091 | 0.02709 | -0.12 | 40.265
14 | 1.109 | 0.03182 | -0.12 | 34.867
14.5 | 1.118 | 0.04016 | -0.118 | 27.843
15 | 1.026 | 0.09425 | -0.091 | 10.886
15.5 | 1.03 | 0.1068 | -0.079 | 9.641
16 | 1.175 | 0.05459 | -0.115 | 21.516
16.5 | 1.168 | 0.07237 | -0.11 | 16.141
17 | 1.108 | 0.12672 | -0.081 | 8.744
17.5 | 1.144 | 0.12595 | -0.087 | 9.082
18 | 1.184 | 0.12249 | -0.094 | 9.668
18.5 | 1.215 | 0.1258 | -0.096 | 9.658
19 | 1.213 | 0.15885 | -0.084 | 7.635
19.5 | 1.239 | 0.17523 | -0.085 | 7.071
20 | 1.267 | 0.17985 | -0.088 | 7.047

## 120. Re 12M Mach 0.50 (2)
BIGFOIL.COM POLAR EXPORT
NACA66A414
NACA66A414 |  |  |  | Cl Max: | 1.2718 | at alpha= | 10 | deg
XFOIL ncrit=9 |  |  |  | L/D Max: | 199.091 | at alpha= | 1 | deg
Re: | 12000000 |  |  | Cd Min: | 0.22344 | at alpha= | -20 | deg
Mach: | 0.5 |  |  | Cl=0 at alpha= | -3.3672 | deg
|  |  |  | @ Cl=0.1, Cd= | 0.0051669
|  |  |  | @ Cl=0.4, Cd= | 0.0041928
|  |  |  | @ Cl=0.6, Cd= | 0.003059
alpha (deg) | Cl | Cd | Cm | Cl/Cd
-20 | -0.5059 | 0.22344 | -0.0361 | -2.2641
-19.5 | -0.4878 | 0.21473 | -0.0412 | -2.2717
-19 | -0.4707 | 0.20576 | -0.0463 | -2.2876
-18.5 | -0.4509 | 0.19807 | -0.0512 | -2.2765
-18 | -0.432 | 0.18994 | -0.0561 | -2.2744
-17.5 | -0.412 | 0.1823 | -0.0609 | -2.26
-17 | -0.3959 | 0.17367 | -0.0659 | -2.2796
-16.5 | -0.3774 | 0.16598 | -0.0706 | -2.2738
-16 | -0.3572 | 0.15874 | -0.0753 | -2.2502
-15.5 | -0.3397 | 0.15087 | -0.08 | -2.2516
-15 | -0.3229 | 0.1431 | -0.0846 | -2.2565
-14.5 | -0.3144 | 0.1335 | -0.0899 | -2.3551
-14 | -0.2972 | 0.12632 | -0.0942 | -2.3528
-13.5 | -0.2883 | 0.11757 | -0.0992 | -2.4522
-13 | -0.2794 | 0.10919 | -0.104 | -2.5588
-12.5 | -0.2723 | 0.10082 | -0.1088 | -2.7009
-12 | -0.2771 | 0.09082 | -0.1144 | -3.0511
-11.5 | -0.2849 | 0.08099 | -0.12 | -3.5177
-11 | -0.3054 | 0.06964 | -0.1269 | -4.3854
-10.5 | -0.3229 | 0.05823 | -0.1347 | -5.5453
-10 | -0.3526 | 0.04533 | -0.1449 | -7.7785
-9.5 | -0.389 | 0.03765 | -0.1458 | -10.332
-9 | -0.4274 | 0.03163 | -0.1417 | -13.5125
-8.5 | -0.4736 | 0.02678 | -0.1313 | -17.6848
-8 | -0.499 | 0.0208 | -0.122 | -23.9904
-7.5 | -0.5046 | 0.01413 | -0.1138 | -35.7113
-7 | -0.4793 | 0.00941 | -0.1075 | -50.9352
-6.5 | -0.4268 | 0.00776 | -0.1033 | -55
-6 | -0.3631 | 0.007 | -0.1008 | -51.8714
-5.5 | -0.2948 | 0.00653 | -0.0995 | -45.1455
-5 | -0.2264 | 0.00613 | -0.0987 | -36.9331
-4.5 | -0.1568 | 0.00586 | -0.0984 | -26.7577
-4 | -0.0872 | 0.00565 | -0.0986 | -15.4336
-3.5 | -0.0183 | 0.00543 | -0.0988 | -3.3702
-3 | 0.0506 | 0.00526 | -0.0994 | 9.6198
-2.5 | 0.1196 | 0.00513 | -0.1001 | 23.3138
-2 | 0.1886 | 0.00497 | -0.101 | 37.9477
-1.5 | 0.2578 | 0.00483 | -0.1021 | 53.3747
-1 | 0.3258 | 0.00468 | -0.103 | 69.6154
-0.5 | 0.3914 | 0.00428 | -0.1037 | 91.4486
0 | 0.4565 | 0.00362 | -0.1046 | 126.105
0.5 | 0.5214 | 0.00298 | -0.1055 | 174.9664
1 | 0.5913 | 0.00297 | -0.1067 | 199.0909
1.5 | 0.647 | 0.00354 | -0.1051 | 182.7684
2 | 0.6691 | 0.00495 | -0.097 | 135.1717
3 | 0.6981 | 0.0068 | -0.0773 | 102.6618
3.5 | 0.7169 | 0.00801 | -0.069 | 89.5006
4 | 0.7469 | 0.00909 | -0.0629 | 82.1672
4.5 | 0.7948 | 0.00974 | -0.0598 | 81.6016
5 | 0.8447 | 0.01038 | -0.0569 | 81.3776
5.5 | 0.8946 | 0.01106 | -0.054 | 80.8861
6 | 0.9457 | 0.01176 | -0.051 | 80.4167
6.5 | 0.994 | 0.0126 | -0.0475 | 78.8889
7 | 1.0438 | 0.01344 | -0.0441 | 77.6637
7.5 | 1.0929 | 0.01437 | -0.0403 | 76.0543
8 | 1.1389 | 0.01554 | -0.036 | 73.2883
8.5 | 1.1856 | 0.01678 | -0.0316 | 70.6555
9 | 1.2285 | 0.0183 | -0.0265 | 67.1311
9.5 | 1.2601 | 0.02049 | -0.0201 | 61.4983
10 | 1.2718 | 0.02393 | -0.0121 | 53.1467
10.5 | 1.2571 | 0.02951 | -0.0032 | 42.5991
11 | 1.239 | 0.03647 | 0.0038 | 33.9731
11.5 | 1.21 | 0.04472 | 0.0088 | 27.0572
12 | 1.1743 | 0.05435 | 0.0111 | 21.6063
12.5 | 1.1343 | 0.06571 | 0.0101 | 17.2622
13 | 1.0963 | 0.07871 | 0.0053 | 13.9283
13.5 | 1.0644 | 0.09283 | -0.0026 | 11.4661
14 | 1.038 | 0.10802 | -0.0128 | 9.6093
14.5 | 1.0189 | 0.12348 | -0.0234 | 8.2515
15 | 1.0056 | 0.13829 | -0.0326 | 7.2717

## 121. Re 14M Mach 0.00 (1)
BIGFOIL.COM POLAR EXPORT
NACA66A414
NACA66A414 |  |  |  | Cl Max: | 1.354 | at alpha= | 11 | deg
JavaFoil+Calcfoil stall+Eppler ext transition |  |  |  | L/D Max: | 127.301 | at alpha= | 2.5 | deg
Re: | 14000000 |  |  | Cd Min: | 0.0051 | at alpha= | 0 | deg
Mach: | 0 |  |  | Cl=0 at alpha= | -3.2583 | deg
|  |  |  | @ Cl=0.1, Cd= | 0.0052261
|  |  |  | @ Cl=0.4, Cd= | 0.0051093
|  |  |  | @ Cl=0.6, Cd= | 0.0053382
alpha (deg) | Cl | Cd | Cm | Cl/Cd
-18 | -0.583 | 0.13233 | -0.023 | -4.406
-17.5 | -0.603 | 0.12542 | -0.024 | -4.806
-17 | -0.621 | 0.1195 | -0.025 | -5.197
-16.5 | -0.638 | 0.11396 | -0.025 | -5.601
-16 | -0.655 | 0.10594 | -0.027 | -6.186
-15.5 | -0.67 | 0.09952 | -0.028 | -6.732
-15 | -0.682 | 0.0933 | -0.03 | -7.314
-14.5 | -0.691 | 0.08887 | -0.03 | -7.773
-14 | -0.697 | 0.08128 | -0.032 | -8.578
-13.5 | -0.697 | 0.07318 | -0.035 | -9.52
-13 | -0.797 | 0.01586 | -0.052 | -50.228
-12.5 | -0.795 | 0.01277 | -0.054 | -62.271
-12 | -0.787 | 0.01101 | -0.056 | -71.502
-11.5 | -0.772 | 0.00997 | -0.057 | -77.469
-11 | -0.75 | 0.00944 | -0.059 | -79.422
-10.5 | -0.724 | 0.00878 | -0.06 | -82.498
-10 | -0.693 | 0.00763 | -0.061 | -90.797
-9.5 | -0.658 | 0.0083 | -0.062 | -79.332
-9 | -0.618 | 0.00789 | -0.063 | -78.406
-8.5 | -0.575 | 0.00755 | -0.065 | -76.224
-8 | -0.529 | 0.00716 | -0.066 | -73.882
-7.5 | -0.48 | 0.00696 | -0.067 | -68.977
-7 | -0.429 | 0.00675 | -0.068 | -63.586
-6.5 | -0.376 | 0.00655 | -0.069 | -57.4
-6 | -0.321 | 0.00634 | -0.07 | -50.623
-5.5 | -0.265 | 0.00612 | -0.071 | -43.221
-5 | -0.207 | 0.00595 | -0.072 | -34.786
-4.5 | -0.148 | 0.00578 | -0.073 | -25.648
-4 | -0.089 | 0.00561 | -0.074 | -15.827
-3.5 | -0.029 | 0.00552 | -0.075 | -5.232
-3 | 0.031 | 0.00537 | -0.076 | 5.842
-2.5 | 0.092 | 0.00523 | -0.077 | 17.557
-2 | 0.153 | 0.0052 | -0.078 | 29.322
-1.5 | 0.214 | 0.00563 | -0.079 | 38.012
-1 | 0.275 | 0.0052 | -0.08 | 52.805
-0.5 | 0.335 | 0.00527 | -0.081 | 63.607
0 | 0.396 | 0.0051 | -0.083 | 77.71
0.5 | 0.456 | 0.00524 | -0.083 | 87.099
1 | 0.517 | 0.00536 | -0.084 | 96.469
1.5 | 0.577 | 0.00548 | -0.085 | 105.259
2 | 0.637 | 0.00511 | -0.086 | 124.623
2.5 | 0.694 | 0.00545 | -0.087 | 127.301
3 | 0.752 | 0.00639 | -0.088 | 117.688
3.5 | 0.809 | 0.00768 | -0.089 | 105.263
4 | 0.865 | 0.00801 | -0.09 | 108.027
4.5 | 0.92 | 0.0083 | -0.091 | 110.824
5 | 0.973 | 0.0086 | -0.092 | 113.136
5.5 | 1.025 | 0.00889 | -0.093 | 115.347
6 | 1.074 | 0.00925 | -0.094 | 116.162
6.5 | 1.122 | 0.00961 | -0.095 | 116.757
7 | 1.166 | 0.01002 | -0.096 | 116.431
7.5 | 1.208 | 0.01041 | -0.096 | 116.016
8 | 1.245 | 0.01085 | -0.097 | 114.79
8.5 | 1.276 | 0.01132 | -0.098 | 112.767
9 | 1.303 | 0.01183 | -0.099 | 110.118
9.5 | 1.324 | 0.01232 | -0.1 | 107.396
10 | 1.339 | 0.01286 | -0.101 | 104.167
10.5 | 1.349 | 0.01352 | -0.101 | 99.769
11 | 1.354 | 0.01412 | -0.102 | 95.886
11.5 | 1.353 | 0.01488 | -0.103 | 90.899
12 | 1.347 | 0.01571 | -0.104 | 85.73
12.5 | 1.332 | 0.01652 | -0.104 | 80.656
13 | 1.308 | 0.01756 | -0.105 | 74.515
13.5 | 1.278 | 0.01874 | -0.106 | 68.214
14 | 1.245 | 0.01969 | -0.106 | 63.242
14.5 | 1.207 | 0.02123 | -0.107 | 56.87
15 | 1.167 | 0.02275 | -0.107 | 51.288
15.5 | 1.123 | 0.02471 | -0.107 | 45.462
16 | 1.071 | 0.0286 | -0.107 | 37.465

## 122. Re 14M Mach 0.00 (2)
BIGFOIL.COM POLAR EXPORT
NACA66A414
NACA66A414 |  |  |  | Cl Max: | 1.8221 | at alpha= | 20 | deg
XFOIL ncrit=9 |  |  |  | L/D Max: | 145.163 | at alpha= | 1 | deg
Re: | 14000000 |  |  | Cd Min: | 0.04269 | at alpha= | 20 | deg
Mach: | 0 |  |  | Cl=0 at alpha= | -3.3325 | deg
|  |  |  | @ Cl=0.1, Cd= | 0.0047832
|  |  |  | @ Cl=0.4, Cd= | 0.0036323
|  |  |  | @ Cl=0.6, Cd= | 0.0053811
alpha (deg) | Cl | Cd | Cm | Cl/Cd
-20 | -1.4985 | 0.02345 | -0.1062 | -63.9019
-19.5 | -1.4817 | 0.02157 | -0.104 | -68.6926
-19 | -1.4606 | 0.01999 | -0.1018 | -73.0665
-18.5 | -1.4375 | 0.01859 | -0.0995 | -77.3265
-18 | -1.4133 | 0.01735 | -0.097 | -81.4582
-17.5 | -1.3881 | 0.01623 | -0.0942 | -85.5268
-17 | -1.3599 | 0.01529 | -0.0915 | -88.9405
-16.5 | -1.3314 | 0.01447 | -0.0885 | -92.0111
-15.5 | -1.2771 | 0.01312 | -0.0807 | -97.3399
-15 | -1.24 | 0.01241 | -0.0785 | -99.9194
-14.5 | -1.1995 | 0.01168 | -0.0768 | -102.6969
-14 | -1.1552 | 0.01111 | -0.0757 | -103.9784
-13.5 | -1.109 | 0.01057 | -0.0749 | -104.9196
-13 | -1.0606 | 0.01013 | -0.0744 | -104.6989
-12.5 | -1.0109 | 0.00971 | -0.074 | -104.1092
-12 | -0.9601 | 0.00934 | -0.0739 | -102.7944
-11.5 | -0.9086 | 0.00896 | -0.0738 | -101.4062
-11 | -0.8563 | 0.00861 | -0.0738 | -99.4541
-10 | -0.7501 | 0.00795 | -0.0742 | -94.3522
-9.5 | -0.6968 | 0.00758 | -0.0743 | -91.9261
-8.5 | -0.5881 | 0.00693 | -0.075 | -84.8629
-8 | -0.5326 | 0.00668 | -0.0755 | -79.7305
-7.5 | -0.4766 | 0.00647 | -0.0761 | -73.6631
-6.5 | -0.3638 | 0.00604 | -0.0774 | -60.2318
-6 | -0.3072 | 0.00581 | -0.0781 | -52.8744
-5.5 | -0.2502 | 0.00562 | -0.0789 | -44.5196
-5 | -0.1928 | 0.00547 | -0.0797 | -35.2468
-4.5 | -0.1352 | 0.00534 | -0.0805 | -25.3184
-4 | -0.0775 | 0.00515 | -0.0814 | -15.0485
-3 | 0.0386 | 0.0049 | -0.0832 | 7.8776
-2.5 | 0.0964 | 0.00479 | -0.0841 | 20.1253
-2 | 0.1548 | 0.00468 | -0.0851 | 33.0769
-1.5 | 0.2128 | 0.00458 | -0.086 | 46.4629
-1 | 0.2703 | 0.00436 | -0.0869 | 61.9954
-0.5 | 0.3274 | 0.00408 | -0.0878 | 80.2451
0 | 0.3838 | 0.00368 | -0.0886 | 104.2935
1 | 0.4892 | 0.00337 | -0.089 | 145.1632
1.5 | 0.5297 | 0.00447 | -0.0867 | 118.5011
2 | 0.5757 | 0.00511 | -0.0854 | 112.6614
2.5 | 0.6232 | 0.00564 | -0.0843 | 110.4965
3 | 0.6679 | 0.00622 | -0.0826 | 107.3794
3.5 | 0.715 | 0.00666 | -0.0814 | 107.3574
4 | 0.7612 | 0.00709 | -0.08 | 107.3625
4.5 | 0.8101 | 0.00736 | -0.0791 | 110.0679
5 | 0.8586 | 0.00763 | -0.0782 | 112.5295
5.5 | 0.9007 | 0.00788 | -0.0759 | 114.302
6 | 0.9404 | 0.00818 | -0.0731 | 114.9633
6.5 | 0.9802 | 0.00855 | -0.0705 | 114.6433
7 | 1.0216 | 0.00891 | -0.0683 | 114.6577
7.5 | 1.063 | 0.00931 | -0.0662 | 114.1783
8 | 1.103 | 0.00978 | -0.064 | 112.7812
8.5 | 1.1436 | 0.01026 | -0.0619 | 111.462
9 | 1.1841 | 0.01073 | -0.0599 | 110.3541
9.5 | 1.224 | 0.01127 | -0.0579 | 108.6069
10 | 1.2627 | 0.01188 | -0.0557 | 106.2879
10.5 | 1.2999 | 0.01255 | -0.0534 | 103.5777
12 | 1.4124 | 0.01466 | -0.0472 | 96.3438
12.5 | 1.4487 | 0.01546 | -0.0451 | 93.7063
13 | 1.4812 | 0.01646 | -0.0426 | 89.9878
13.5 | 1.5148 | 0.01744 | -0.0404 | 86.8578
14 | 1.5469 | 0.0185 | -0.0381 | 83.6162
14.5 | 1.5791 | 0.01957 | -0.0359 | 80.6898
15 | 1.6095 | 0.02063 | -0.0335 | 78.0175
16 | 1.6626 | 0.02351 | -0.0284 | 70.7188
16.5 | 1.6898 | 0.02513 | -0.0262 | 67.2423
17 | 1.7145 | 0.02693 | -0.024 | 63.6651
17.5 | 1.738 | 0.0289 | -0.0218 | 60.1384
18 | 1.758 | 0.03121 | -0.0196 | 56.3281
18.5 | 1.7763 | 0.03371 | -0.0175 | 52.6936
19 | 1.7987 | 0.03601 | -0.0159 | 49.95
19.5 | 1.8093 | 0.03938 | -0.0138 | 45.9446
20 | 1.8221 | 0.04269 | -0.0122 | 42.6821

## 123. Re 14M Mach 0.10 (1)
BIGFOIL.COM POLAR EXPORT
NACA66A414
NACA66A414 |  |  |  | Cl Max: | 1.345 | at alpha= | 11 | deg
JavaFoil+Calcfoil stall+Eppler ext transition |  |  |  | L/D Max: | 127.512 | at alpha= | 2.5 | deg
Re: | 14000000 |  |  | Cd Min: | 0.00513 | at alpha= | 2 | deg
Mach: | 0.1 |  |  | Cl=0 at alpha= | -3.2623 | deg
|  |  |  | @ Cl=0.1, Cd= | 0.0052434
|  |  |  | @ Cl=0.4, Cd= | 0.0051426
|  |  |  | @ Cl=0.6, Cd= | 0.00535
alpha (deg) | Cl | Cd | Cm | Cl/Cd
-17.5 | -0.561 | 0.12775 | -0.024 | -4.395
-17 | -0.583 | 0.12148 | -0.024 | -4.802
-16.5 | -0.604 | 0.1155 | -0.025 | -5.229
-16 | -0.624 | 0.10819 | -0.026 | -5.768
-15.5 | -0.642 | 0.102 | -0.027 | -6.292
-15 | -0.657 | 0.09575 | -0.029 | -6.866
-14.5 | -0.669 | 0.0911 | -0.029 | -7.346
-14 | -0.678 | 0.08437 | -0.031 | -8.035
-13.5 | -0.678 | 0.07781 | -0.033 | -8.708
-13 | -0.686 | 0.06252 | -0.039 | -10.977
-12.5 | -0.776 | 0.01451 | -0.054 | -53.482
-12 | -0.767 | 0.01285 | -0.055 | -59.688
-11.5 | -0.762 | 0.01045 | -0.057 | -72.905
-11 | -0.745 | 0.00946 | -0.059 | -78.799
-10.5 | -0.72 | 0.00893 | -0.06 | -80.651
-10 | -0.691 | 0.00771 | -0.061 | -89.583
-9.5 | -0.658 | 0.00842 | -0.063 | -78.076
-9 | -0.618 | 0.0079 | -0.064 | -78.286
-8.5 | -0.576 | 0.00762 | -0.065 | -75.541
-8 | -0.53 | 0.00721 | -0.066 | -73.487
-7.5 | -0.482 | 0.00695 | -0.067 | -69.323
-7 | -0.431 | 0.00673 | -0.068 | -63.956
-6.5 | -0.377 | 0.00654 | -0.069 | -57.715
-6 | -0.322 | 0.00633 | -0.07 | -50.937
-5.5 | -0.266 | 0.00613 | -0.071 | -43.344
-5 | -0.208 | 0.00593 | -0.072 | -35.095
-4.5 | -0.149 | 0.00584 | -0.073 | -25.506
-4 | -0.089 | 0.00567 | -0.074 | -15.739
-3.5 | -0.029 | 0.0055 | -0.076 | -5.276
-3 | 0.032 | 0.00542 | -0.077 | 5.815
-2.5 | 0.092 | 0.00525 | -0.078 | 17.577
-2 | 0.153 | 0.0052 | -0.079 | 29.511
-1.5 | 0.215 | 0.00564 | -0.08 | 38.101
-1 | 0.276 | 0.0052 | -0.081 | 53.067
-0.5 | 0.337 | 0.00528 | -0.082 | 63.796
0 | 0.398 | 0.00514 | -0.083 | 77.369
0.5 | 0.459 | 0.00522 | -0.084 | 87.888
1 | 0.519 | 0.00542 | -0.085 | 95.816
1.5 | 0.58 | 0.00546 | -0.086 | 106.148
2 | 0.64 | 0.00513 | -0.087 | 124.824
2.5 | 0.697 | 0.00547 | -0.088 | 127.512
3 | 0.756 | 0.00641 | -0.089 | 117.945
3.5 | 0.813 | 0.00773 | -0.09 | 105.184
4 | 0.869 | 0.00805 | -0.091 | 107.94
4.5 | 0.924 | 0.00835 | -0.092 | 110.725
5 | 0.977 | 0.00868 | -0.092 | 112.61
5.5 | 1.029 | 0.00894 | -0.093 | 115.147
6 | 1.079 | 0.00931 | -0.094 | 115.887
6.5 | 1.126 | 0.00966 | -0.095 | 116.485
7 | 1.17 | 0.01008 | -0.096 | 116.043
7.5 | 1.211 | 0.0105 | -0.097 | 115.344
8 | 1.248 | 0.01094 | -0.098 | 114.138
8.5 | 1.278 | 0.01142 | -0.099 | 111.869
9 | 1.303 | 0.01188 | -0.1 | 109.636
9.5 | 1.322 | 0.01244 | -0.1 | 106.258
10 | 1.335 | 0.01303 | -0.101 | 102.46
10.5 | 1.343 | 0.01369 | -0.102 | 98.129
11 | 1.345 | 0.01431 | -0.103 | 93.998
11.5 | 1.34 | 0.01523 | -0.103 | 88.014
12 | 1.33 | 0.01605 | -0.104 | 82.885
12.5 | 1.311 | 0.01689 | -0.105 | 77.636
13 | 1.282 | 0.01792 | -0.106 | 71.54
13.5 | 1.246 | 0.01922 | -0.106 | 64.845
14 | 1.208 | 0.02025 | -0.107 | 59.641
14.5 | 1.164 | 0.02198 | -0.107 | 52.943
15 | 1.117 | 0.02391 | -0.107 | 46.696
15.5 | 1.064 | 0.02682 | -0.107 | 39.678
16 | 0.88 | 0.09731 | -0.076 | 9.045

## 124. Re 14M Mach 0.10 (2)
BIGFOIL.COM POLAR EXPORT
NACA66A414
NACA66A414 |  |  |  | Cl Max: | 1.8185 | at alpha= | 20 | deg
XFOIL ncrit=9 |  |  |  | L/D Max: | 137.028 | at alpha= | 0.5 | deg
Re: | 14000000 |  |  | Cd Min: | 0.04544 | at alpha= | 20 | deg
Mach: | 0.1 |  |  | Cl=0 at alpha= | -3.3329 | deg
|  |  |  | @ Cl=0.1, Cd= | 0.0047943
|  |  |  | @ Cl=0.4, Cd= | 0.0035699
|  |  |  | @ Cl=0.6, Cd= | 0.005382
alpha (deg) | Cl | Cd | Cm | Cl/Cd
-20 | -1.4876 | 0.02584 | -0.1126 | -57.5697
-19.5 | -1.4741 | 0.02354 | -0.1104 | -62.6211
-19 | -1.456 | 0.02163 | -0.1081 | -67.3139
-18.5 | -1.4352 | 0.01995 | -0.1056 | -71.9398
-18 | -1.4124 | 0.01848 | -0.1029 | -76.4286
-17.5 | -1.3887 | 0.01716 | -0.0999 | -80.9266
-17 | -1.3611 | 0.01608 | -0.097 | -84.6455
-16.5 | -1.3327 | 0.01513 | -0.0939 | -88.0833
-16 | -1.3042 | 0.01429 | -0.0904 | -91.2666
-15.5 | -1.2763 | 0.01357 | -0.0864 | -94.0531
-15 | -1.2458 | 0.01291 | -0.0825 | -96.4988
-14.5 | -1.2067 | 0.0121 | -0.0803 | -99.7273
-14 | -1.1629 | 0.01146 | -0.0788 | -101.4747
-13.5 | -1.1174 | 0.01083 | -0.0775 | -103.1764
-13 | -1.0691 | 0.01034 | -0.0767 | -103.3946
-12.5 | -1.0191 | 0.00988 | -0.0761 | -103.1478
-12 | -0.9679 | 0.00948 | -0.0757 | -102.0992
-11.5 | -0.9159 | 0.00908 | -0.0755 | -100.87
-11 | -0.8631 | 0.00872 | -0.0753 | -98.9794
-10 | -0.7555 | 0.00806 | -0.0755 | -93.7345
-9.5 | -0.7019 | 0.00766 | -0.0755 | -91.6319
-9 | -0.6474 | 0.00732 | -0.0756 | -88.4426
-8.5 | -0.5923 | 0.00698 | -0.0759 | -84.8567
-8 | -0.5364 | 0.00672 | -0.0763 | -79.8214
-7.5 | -0.48 | 0.0065 | -0.0769 | -73.8462
-7 | -0.4232 | 0.00629 | -0.0775 | -67.2814
-6.5 | -0.3661 | 0.00607 | -0.0781 | -60.313
-6 | -0.3091 | 0.00583 | -0.0787 | -53.0189
-5.5 | -0.2518 | 0.00563 | -0.0794 | -44.7247
-5 | -0.194 | 0.00549 | -0.0802 | -35.337
-4.5 | -0.1359 | 0.00535 | -0.0811 | -25.4019
-4 | -0.0778 | 0.00516 | -0.0819 | -15.0775
-3.5 | -0.0195 | 0.00501 | -0.0828 | -3.8922
-2.5 | 0.0972 | 0.0048 | -0.0846 | 20.25
-2 | 0.1559 | 0.00468 | -0.0856 | 33.312
-1.5 | 0.2142 | 0.00459 | -0.0866 | 46.6667
-1 | 0.272 | 0.00436 | -0.0874 | 62.3853
-0.5 | 0.3295 | 0.00409 | -0.0883 | 80.5623
0 | 0.3862 | 0.00368 | -0.0892 | 104.9457
0.5 | 0.4426 | 0.00323 | -0.09 | 137.0279
1.5 | 0.5326 | 0.00447 | -0.0872 | 119.1499
2 | 0.5785 | 0.00512 | -0.0857 | 112.9883
3 | 0.6704 | 0.00624 | -0.0827 | 107.4359
3.5 | 0.7171 | 0.00669 | -0.0814 | 107.1898
4 | 0.7633 | 0.00712 | -0.0799 | 107.2051
4.5 | 0.8121 | 0.00739 | -0.0789 | 109.8917
5 | 0.86 | 0.00766 | -0.0777 | 112.2715
5.5 | 0.8989 | 0.00793 | -0.0746 | 113.3544
6 | 0.9397 | 0.00824 | -0.072 | 114.0413
6.5 | 0.9801 | 0.00863 | -0.0695 | 113.5689
7 | 1.0222 | 0.009 | -0.0673 | 113.5778
7.5 | 1.0643 | 0.0094 | -0.0653 | 113.2234
8 | 1.1045 | 0.0099 | -0.063 | 111.5657
8.5 | 1.1448 | 0.0104 | -0.0607 | 110.0769
9 | 1.1865 | 0.01088 | -0.0588 | 109.0533
9.5 | 1.2263 | 0.01144 | -0.0567 | 107.1941
10 | 1.2644 | 0.0121 | -0.0543 | 104.4959
10.5 | 1.303 | 0.01277 | -0.0521 | 102.036
11 | 1.3403 | 0.0135 | -0.0497 | 99.2815
11.5 | 1.3794 | 0.01418 | -0.0478 | 97.2779
12 | 1.4161 | 0.01497 | -0.0455 | 94.5959
12.5 | 1.4516 | 0.01585 | -0.0432 | 91.5836
13 | 1.4849 | 0.01688 | -0.0407 | 87.968
13.5 | 1.5174 | 0.01795 | -0.0381 | 84.5348
14 | 1.5521 | 0.01896 | -0.036 | 81.8618
14.5 | 1.5835 | 0.02014 | -0.0336 | 78.6246
15 | 1.6126 | 0.02133 | -0.0309 | 75.6024
15.5 | 1.6403 | 0.02268 | -0.0282 | 72.3236
16 | 1.6654 | 0.02446 | -0.0255 | 68.0867
16.5 | 1.692 | 0.0262 | -0.0232 | 64.5802
17 | 1.717 | 0.02812 | -0.0209 | 61.0597
17.5 | 1.738 | 0.03041 | -0.0185 | 57.1523
18 | 1.7554 | 0.03306 | -0.016 | 53.0974
18.5 | 1.7737 | 0.03575 | -0.0139 | 49.614
19 | 1.7927 | 0.03851 | -0.0121 | 46.5515
19.5 | 1.8058 | 0.04187 | -0.0103 | 43.1287
20 | 1.8185 | 0.04544 | -0.0088 | 40.0198

## 125. Re 14M Mach 0.25 (1)
BIGFOIL.COM POLAR EXPORT
NACA66A414
NACA66A414 |  |  |  | Cl Max: | 1.302 | at alpha= | 9.5 | deg
JavaFoil+Calcfoil stall+Eppler ext transition |  |  |  | L/D Max: | 135.282 | at alpha= | 2 | deg
Re: | 14000000 |  |  | Cd Min: | 0.00486 | at alpha= | 2 | deg
Mach: | 0.25 |  |  | Cl=0 at alpha= | -3.2581 | deg
|  |  |  | @ Cl=0.1, Cd= | 0.0053044
|  |  |  | @ Cl=0.4, Cd= | 0.0051629
|  |  |  | @ Cl=0.6, Cd= | 0.005145
alpha (deg) | Cl | Cd | Cm | Cl/Cd
-15.5 | -0.397 | 0.12076 | -0.025 | -3.286
-15 | -0.447 | 0.10764 | -0.026 | -4.153
-14.5 | -0.492 | 0.10144 | -0.026 | -4.849
-14 | -0.528 | 0.09573 | -0.027 | -5.514
-13.5 | -0.549 | 0.08912 | -0.028 | -6.161
-13 | -0.565 | 0.08323 | -0.029 | -6.79
-12.5 | -0.576 | 0.07772 | -0.03 | -7.41
-12 | -0.583 | 0.07084 | -0.033 | -8.232
-11.5 | -0.584 | 0.06572 | -0.035 | -8.888
-11 | -0.585 | 0.05653 | -0.04 | -10.351
-10.5 | -0.68 | 0.01042 | -0.061 | -65.297
-10 | -0.668 | 0.00917 | -0.063 | -72.796
-9.5 | -0.644 | 0.00856 | -0.064 | -75.266
-9 | -0.613 | 0.0078 | -0.065 | -78.548
-8.5 | -0.577 | 0.00794 | -0.067 | -72.649
-8 | -0.534 | 0.00753 | -0.068 | -70.933
-7.5 | -0.488 | 0.00718 | -0.069 | -67.938
-7 | -0.438 | 0.00692 | -0.07 | -63.257
-6.5 | -0.385 | 0.00668 | -0.071 | -57.578
-6 | -0.329 | 0.00646 | -0.072 | -51.019
-5.5 | -0.272 | 0.00625 | -0.073 | -43.527
-5 | -0.213 | 0.00606 | -0.074 | -35.185
-4.5 | -0.153 | 0.00586 | -0.075 | -26.062
-4 | -0.092 | 0.00569 | -0.076 | -16.076
-3.5 | -0.03 | 0.00561 | -0.078 | -5.31
-3 | 0.032 | 0.00544 | -0.079 | 5.949
-2.5 | 0.095 | 0.00531 | -0.08 | 17.879
-2 | 0.158 | 0.00524 | -0.081 | 30.058
-1.5 | 0.221 | 0.00567 | -0.082 | 38.975
-1 | 0.284 | 0.00524 | -0.083 | 54.134
-0.5 | 0.346 | 0.00506 | -0.084 | 68.429
0 | 0.409 | 0.00518 | -0.085 | 78.904
0.5 | 0.471 | 0.00533 | -0.086 | 88.378
1 | 0.533 | 0.00512 | -0.087 | 104.161
1.5 | 0.595 | 0.00517 | -0.088 | 115.07
2 | 0.657 | 0.00486 | -0.089 | 135.282
2.5 | 0.716 | 0.00619 | -0.09 | 115.536
3 | 0.775 | 0.00658 | -0.091 | 117.731
3.5 | 0.833 | 0.00796 | -0.092 | 104.739
4 | 0.891 | 0.00829 | -0.093 | 107.426
4.5 | 0.947 | 0.0086 | -0.094 | 110.075
5 | 1.001 | 0.00895 | -0.095 | 111.792
5.5 | 1.052 | 0.0093 | -0.096 | 113.215
6 | 1.101 | 0.00969 | -0.097 | 113.695
6.5 | 1.147 | 0.01011 | -0.098 | 113.524
7 | 1.189 | 0.01059 | -0.099 | 112.338
7.5 | 1.227 | 0.01103 | -0.099 | 111.232
8 | 1.259 | 0.01155 | -0.1 | 109.055
8.5 | 1.281 | 0.01209 | -0.101 | 106.016
9 | 1.296 | 0.01264 | -0.102 | 102.521
9.5 | 1.302 | 0.01335 | -0.103 | 97.495
10 | 1.299 | 0.01395 | -0.104 | 93.062
10.5 | 1.286 | 0.01489 | -0.105 | 86.332
11 | 1.262 | 0.01585 | -0.105 | 79.66
11.5 | 1.229 | 0.01686 | -0.106 | 72.934
12 | 1.185 | 0.01828 | -0.107 | 64.806
12.5 | 1.126 | 0.01977 | -0.107 | 56.957
13 | 1.003 | 0.03251 | -0.101 | 30.861
13.5 | 0.813 | 0.09084 | -0.062 | 8.946
14 | 0.736 | 0.09878 | -0.058 | 7.456
14.5 | 0.656 | 0.10799 | -0.054 | 6.078

## 126. Re 14M Mach 0.25 (2)
BIGFOIL.COM POLAR EXPORT
NACA66A414
NACA66A414 |  |  |  | Cl Max: | 1.753 | at alpha= | 19 | deg
XFOIL ncrit=9 |  |  |  | L/D Max: | 161.388 | at alpha= | 1 | deg
Re: | 14000000 |  |  | Cd Min: | 0.18789 | at alpha= | -20 | deg
Mach: | 0.25 |  |  | Cl=0 at alpha= | -3.3384 | deg
|  |  |  | @ Cl=0.1, Cd= | 0.0048322
|  |  |  | @ Cl=0.4, Cd= | 0.0036839
|  |  |  | @ Cl=0.6, Cd= | 0.0051973
alpha (deg) | Cl | Cd | Cm | Cl/Cd
-20 | -0.5357 | 0.18789 | -0.0386 | -2.8511
-19.5 | -1.1953 | 0.06067 | -0.1232 | -19.7017
-19 | -1.2508 | 0.04725 | -0.1323 | -26.472
-18.5 | -1.2737 | 0.03942 | -0.1352 | -32.311
-18 | -1.2802 | 0.03413 | -0.1352 | -37.5095
-17.5 | -1.3051 | 0.02845 | -0.1331 | -45.8735
-17 | -1.292 | 0.02562 | -0.1302 | -50.4294
-16.5 | -1.2796 | 0.02294 | -0.1266 | -55.7803
-16 | -1.2647 | 0.02063 | -0.1225 | -61.3039
-15.5 | -1.25 | 0.01847 | -0.1176 | -67.6773
-15 | -1.2213 | 0.01714 | -0.1133 | -71.2544
-14.5 | -1.2065 | 0.01529 | -0.1071 | -78.9078
-14 | -1.1857 | 0.01401 | -0.1006 | -84.6324
-13.5 | -1.1537 | 0.01295 | -0.0954 | -89.0888
-13 | -1.1089 | 0.01206 | -0.0922 | -91.9486
-12.5 | -1.0598 | 0.01128 | -0.0897 | -93.9539
-12 | -1.0083 | 0.01061 | -0.0877 | -95.033
-11.5 | -0.955 | 0.00999 | -0.086 | -95.5956
-11 | -0.8999 | 0.00949 | -0.0847 | -94.8261
-10.5 | -0.8433 | 0.00906 | -0.0838 | -93.0795
-10 | -0.7863 | 0.00864 | -0.083 | -91.0069
-9.5 | -0.7293 | 0.00824 | -0.0824 | -88.5073
-9 | -0.6729 | 0.00773 | -0.0817 | -87.0505
-8.5 | -0.6155 | 0.00731 | -0.0813 | -84.1997
-8 | -0.5574 | 0.00697 | -0.0812 | -79.9713
-7.5 | -0.4985 | 0.00669 | -0.0812 | -74.5142
-7 | -0.439 | 0.00643 | -0.0815 | -68.2737
-6.5 | -0.3793 | 0.0062 | -0.0818 | -61.1774
-6 | -0.3199 | 0.00596 | -0.0822 | -53.6745
-5.5 | -0.2604 | 0.00573 | -0.0827 | -45.445
-5 | -0.2005 | 0.00556 | -0.0833 | -36.0612
-4.5 | -0.1401 | 0.00539 | -0.0841 | -25.9926
-4 | -0.0798 | 0.00521 | -0.0848 | -15.3167
-3.5 | -0.0195 | 0.00505 | -0.0857 | -3.8614
-2.5 | 0.1012 | 0.00483 | -0.0875 | 20.9524
-2 | 0.1618 | 0.0047 | -0.0884 | 34.4255
-1.5 | 0.222 | 0.00461 | -0.0894 | 48.1562
-1 | 0.2818 | 0.0044 | -0.0903 | 64.0455
0 | 0.3993 | 0.00369 | -0.092 | 108.2114
0.5 | 0.4574 | 0.00318 | -0.0929 | 143.8365
1 | 0.5116 | 0.00317 | -0.0929 | 161.388
1.5 | 0.5499 | 0.0044 | -0.0898 | 124.9773
2 | 0.5945 | 0.00512 | -0.0877 | 116.1133
3 | 0.6827 | 0.00636 | -0.0832 | 107.3428
3.5 | 0.727 | 0.00687 | -0.0809 | 105.8224
4 | 0.7709 | 0.00728 | -0.0785 | 105.8929
4.5 | 0.8097 | 0.00756 | -0.0749 | 107.1032
5 | 0.852 | 0.0079 | -0.072 | 107.8481
5.5 | 0.8957 | 0.00827 | -0.0696 | 108.3071
6 | 0.9398 | 0.00866 | -0.0673 | 108.5219
6.5 | 0.9825 | 0.00911 | -0.0647 | 107.8485
7 | 1.027 | 0.00954 | -0.0626 | 107.652
7.5 | 1.0701 | 0.01005 | -0.0602 | 106.4776
8 | 1.1117 | 0.01065 | -0.0575 | 104.385
8.5 | 1.155 | 0.0112 | -0.0552 | 103.125
9 | 1.1973 | 0.01181 | -0.0528 | 101.3802
9.5 | 1.2379 | 0.01253 | -0.0501 | 98.7949
10 | 1.278 | 0.01332 | -0.0473 | 95.9459
10.5 | 1.3178 | 0.01412 | -0.0446 | 93.3286
11 | 1.3578 | 0.01497 | -0.0419 | 90.7014
11.5 | 1.3972 | 0.01587 | -0.0392 | 88.0403
12 | 1.4337 | 0.01694 | -0.0361 | 84.634
12.5 | 1.4698 | 0.01812 | -0.0331 | 81.1148
13 | 1.5054 | 0.01934 | -0.03 | 77.8387
13.5 | 1.5399 | 0.02069 | -0.027 | 74.4273
14 | 1.5725 | 0.02224 | -0.0238 | 70.7059
15 | 1.6286 | 0.02578 | -0.0167 | 63.173
15.5 | 1.654 | 0.02791 | -0.0133 | 59.2619
16 | 1.6736 | 0.03072 | -0.0097 | 54.4792
16.5 | 1.6964 | 0.03345 | -0.0067 | 50.7145
17 | 1.7165 | 0.03654 | -0.0038 | 46.9759
17.5 | 1.7317 | 0.04019 | -0.001 | 43.0878
18 | 1.744 | 0.04429 | 0.0015 | 39.3768
18.5 | 1.7499 | 0.04923 | 0.0036 | 35.5454
19 | 1.753 | 0.05477 | 0.005 | 32.0066
19.5 | 1.7455 | 0.06183 | 0.0056 | 28.2306
20 | 1.7338 | 0.06988 | 0.0049 | 24.8111

## 127. Re 14M Mach 0.50 (1)
BIGFOIL.COM POLAR EXPORT
NACA66A414
NACA66A414 |  |  |  | Cl Max: | 1.268 | at alpha= | 20 | deg
JavaFoil+Calcfoil stall+Eppler ext transition |  |  |  | L/D Max: | 114.527 | at alpha= | 2.5 | deg
Re: | 14000000 |  |  | Cd Min: | 0.00501 | at alpha= | -0.5 | deg
Mach: | 0.5 |  |  | Cl=0 at alpha= | -3.2609 | deg
|  |  |  | @ Cl=0.1, Cd= | 0.0056054
|  |  |  | @ Cl=0.4, Cd= | 0.0051136
|  |  |  | @ Cl=0.6, Cd= | 0.00599
alpha (deg) | Cl | Cd | Cm | Cl/Cd
-20 | -0.923 | 0.16652 | -0.028 | -5.546
-19.5 | -0.901 | 0.14484 | -0.03 | -6.222
-19 | -0.873 | 0.13968 | -0.03 | -6.249
-18.5 | -0.844 | 0.13752 | -0.03 | -6.134
-18 | -0.816 | 0.13126 | -0.03 | -6.217
-17.5 | -0.79 | 0.1204 | -0.032 | -6.565
-17 | -0.764 | 0.11847 | -0.033 | -6.445
-16.5 | -0.736 | 0.11195 | -0.033 | -6.577
-16 | -0.707 | 0.10866 | -0.033 | -6.508
-15.5 | -0.688 | 0.09255 | -0.038 | -7.437
-15 | -0.675 | 0.07378 | -0.043 | -9.153
-14.5 | -0.716 | 0.02601 | -0.055 | -27.536
-14 | -0.595 | 0.09685 | -0.033 | -6.141
-13.5 | -0.568 | 0.08936 | -0.034 | -6.359
-13 | -0.543 | 0.08024 | -0.037 | -6.768
-12.5 | -0.522 | 0.06839 | -0.043 | -7.637
-12 | -0.565 | 0.01876 | -0.062 | -30.117
-11.5 | -0.545 | 0.01373 | -0.065 | -39.711
-11 | -0.518 | 0.01178 | -0.067 | -44.006
-10.5 | -0.401 | 0.06983 | -0.034 | -5.738
-10 | -0.373 | 0.06302 | -0.035 | -5.925
-9.5 | -0.347 | 0.05796 | -0.038 | -5.98
-9 | -0.32 | 0.05231 | -0.041 | -6.12
-8.5 | -0.355 | 0.00927 | -0.073 | -38.338
-8 | -0.263 | 0.05038 | -0.037 | -5.215
-7.5 | -0.235 | 0.04776 | -0.037 | -4.919
-7 | -0.414 | 0.00805 | -0.078 | -51.392
-6.5 | -0.394 | 0.00703 | -0.079 | -56.012
-6 | -0.35 | 0.00698 | -0.081 | -50.156
-5.5 | -0.295 | 0.00684 | -0.082 | -43.152
-5 | -0.234 | 0.00659 | -0.083 | -35.509
-4.5 | -0.169 | 0.00636 | -0.084 | -26.503
-4 | -0.101 | 0.00608 | -0.086 | -16.7
-3.5 | -0.033 | 0.00586 | -0.087 | -5.652
-3 | 0.036 | 0.00577 | -0.088 | 6.247
-2.5 | 0.106 | 0.00559 | -0.089 | 18.939
-2 | 0.176 | 0.00543 | -0.09 | 32.403
-1.5 | 0.247 | 0.00537 | -0.092 | 45.982
-1 | 0.317 | 0.00585 | -0.093 | 54.191
-0.5 | 0.387 | 0.00501 | -0.094 | 77.223
0 | 0.456 | 0.00556 | -0.095 | 81.906
0.5 | 0.525 | 0.00574 | -0.096 | 91.375
1 | 0.594 | 0.00599 | -0.097 | 99.088
1.5 | 0.663 | 0.00599 | -0.098 | 110.68
2 | 0.731 | 0.0064 | -0.099 | 114.269
2.5 | 0.795 | 0.00694 | -0.1 | 114.527
3 | 0.859 | 0.00863 | -0.101 | 99.503
3.5 | 0.923 | 0.00908 | -0.102 | 101.671
4 | 0.985 | 0.00952 | -0.103 | 103.464
4.5 | 1.042 | 0.00996 | -0.104 | 104.642
5 | 1.094 | 0.01048 | -0.105 | 104.394
5.5 | 1.14 | 0.011 | -0.107 | 103.634
6 | 1.174 | 0.0117 | -0.108 | 100.323
6.5 | 1.191 | 0.01249 | -0.109 | 95.4
7 | 1.179 | 0.0133 | -0.11 | 88.594
7.5 | 1.092 | 0.01434 | -0.11 | 76.149
8 | 0.752 | 0.01541 | -0.111 | 48.82
8.5 | 0.646 | 0.05491 | -0.058 | 11.769
9 | 0.817 | 0.01631 | -0.113 | 50.092
9.5 | 0.848 | 0.01751 | -0.114 | 48.425
10 | 0.878 | 0.01895 | -0.115 | 46.352
10.5 | 0.904 | 0.02151 | -0.115 | 42.013
11 | 0.781 | 0.07464 | -0.063 | 10.467
11.5 | 0.972 | 0.02128 | -0.118 | 45.681
12 | 1.001 | 0.02327 | -0.118 | 43.033
12.5 | 1.029 | 0.0255 | -0.119 | 40.35
13 | 1.038 | 0.03281 | -0.117 | 31.634
13.5 | 1.092 | 0.02618 | -0.121 | 41.714
14 | 1.115 | 0.02983 | -0.12 | 37.387
14.5 | 1.132 | 0.03551 | -0.119 | 31.866
15 | 1.044 | 0.0831 | -0.097 | 12.567
15.5 | 1.03 | 0.11009 | -0.079 | 9.356
16 | 1.067 | 0.10943 | -0.087 | 9.754
16.5 | 1.107 | 0.10697 | -0.093 | 10.347
17 | 1.105 | 0.1354 | -0.079 | 8.163
17.5 | 1.135 | 0.14026 | -0.082 | 8.09
18 | 1.165 | 0.14262 | -0.086 | 8.172
18.5 | 1.196 | 0.14684 | -0.088 | 8.142
19 | 1.212 | 0.16753 | -0.084 | 7.234
19.5 | 1.239 | 0.18154 | -0.085 | 6.826
20 | 1.268 | 0.1841 | -0.088 | 6.887

## 128. Re 14M Mach 0.50 (2)
BIGFOIL.COM POLAR EXPORT
NACA66A414
NACA66A414 |  |  |  | Cl Max: | 1.2841 | at alpha= | 10 | deg
XFOIL ncrit=9 |  |  |  | L/D Max: | 201.877 | at alpha= | 1 | deg
Re: | 14000000 |  |  | Cd Min: | 0.13686 | at alpha= | 15 | deg
Mach: | 0.5 |  |  | Cl=0 at alpha= | -3.362 | deg
|  |  |  | @ Cl=0.1, Cd= | 0.0050122
|  |  |  | @ Cl=0.4, Cd= | 0.004176
|  |  |  | @ Cl=0.6, Cd= | 0.0032129
alpha (deg) | Cl | Cd | Cm | Cl/Cd
-12.5 | -0.2823 | 0.09881 | -0.11 | -2.857
-12 | -0.2892 | 0.08866 | -0.1158 | -3.2619
-11.5 | -0.2972 | 0.07886 | -0.1216 | -3.7687
-11 | -0.3196 | 0.06738 | -0.1287 | -4.7432
-10.5 | -0.3347 | 0.05466 | -0.1386 | -6.1233
-10 | -0.3659 | 0.04383 | -0.1459 | -8.3482
-9.5 | -0.4015 | 0.03654 | -0.1461 | -10.988
-9 | -0.4415 | 0.03068 | -0.1413 | -14.3905
-8.5 | -0.4875 | 0.02598 | -0.1302 | -18.7644
-8 | -0.512 | 0.01971 | -0.121 | -25.9767
-7.5 | -0.5177 | 0.01291 | -0.1127 | -40.1007
-7 | -0.4875 | 0.00883 | -0.1066 | -55.2095
-6.5 | -0.4322 | 0.00741 | -0.1026 | -58.3266
-6 | -0.3664 | 0.00671 | -0.1004 | -54.6051
-5.5 | -0.2971 | 0.0063 | -0.0992 | -47.1587
-5 | -0.228 | 0.00593 | -0.0985 | -38.4486
-4.5 | -0.1581 | 0.00568 | -0.0983 | -27.8345
-4 | -0.0884 | 0.00549 | -0.0984 | -16.102
-3.5 | -0.0191 | 0.0053 | -0.0988 | -3.6038
-3 | 0.0501 | 0.00512 | -0.0993 | 9.7852
-2 | 0.189 | 0.00482 | -0.1012 | 39.2116
-1.5 | 0.2579 | 0.00471 | -0.1021 | 54.7558
-1 | 0.3261 | 0.0046 | -0.1031 | 70.8913
-0.5 | 0.3931 | 0.00423 | -0.104 | 92.9314
0 | 0.4583 | 0.00372 | -0.1048 | 123.1989
0.5 | 0.5236 | 0.00302 | -0.1058 | 173.3775
1 | 0.5915 | 0.00293 | -0.1068 | 201.8771
2 | 0.6582 | 0.00515 | -0.095 | 127.8058
2.5 | 0.6724 | 0.00597 | -0.0849 | 112.6298
3 | 0.6951 | 0.00682 | -0.0768 | 101.9208
3.5 | 0.7182 | 0.00792 | -0.0692 | 90.6818
4 | 0.7536 | 0.00886 | -0.064 | 85.0564
4.5 | 0.8028 | 0.00946 | -0.061 | 84.8626
5 | 0.8521 | 0.01009 | -0.058 | 84.45
5.5 | 0.9035 | 0.01071 | -0.0552 | 84.3604
6 | 0.9535 | 0.01143 | -0.0521 | 83.4208
6.5 | 1.003 | 0.01222 | -0.0487 | 82.0786
7 | 1.0539 | 0.01302 | -0.0454 | 80.9447
7.5 | 1.1016 | 0.01399 | -0.0414 | 78.742
8 | 1.1498 | 0.01504 | -0.0372 | 76.4495
8.5 | 1.1979 | 0.0162 | -0.0329 | 73.9444
9 | 1.2411 | 0.0177 | -0.0277 | 70.1186
9.5 | 1.2746 | 0.01977 | -0.0213 | 64.4714
10 | 1.2841 | 0.02324 | -0.0129 | 55.2539
10.5 | 1.2678 | 0.02882 | -0.0037 | 43.9903
11 | 1.2501 | 0.03565 | 0.0035 | 35.0659
11.5 | 1.2207 | 0.04381 | 0.0087 | 27.8635
12 | 1.1801 | 0.05376 | 0.0112 | 21.9513
12.5 | 1.1412 | 0.06491 | 0.0104 | 17.5813
13 | 1.1035 | 0.07774 | 0.0059 | 14.1948
13.5 | 1.0714 | 0.09174 | -0.0018 | 11.6787
14 | 1.045 | 0.10679 | -0.0117 | 9.7856
14.5 | 1.0259 | 0.12212 | -0.0223 | 8.4008
15 | 1.0128 | 0.13686 | -0.0316 | 7.4003

## 129. Re 16M Mach 0.00 (1)
BIGFOIL.COM POLAR EXPORT
NACA66A414
NACA66A414 |  |  |  | Cl Max: | 1.355 | at alpha= | 11 | deg
JavaFoil+Calcfoil stall+Eppler ext transition |  |  |  | L/D Max: | 143.105 | at alpha= | 3 | deg
Re: | 16000000 |  |  | Cd Min: | 0.00521 | at alpha= | -2.5 | deg
Mach: | 0 |  |  | Cl=0 at alpha= | -3.2583 | deg
|  |  |  | @ Cl=0.1, Cd= | 0.0052782
|  |  |  | @ Cl=0.4, Cd= | 0.0053673
|  |  |  | @ Cl=0.6, Cd= | 0.0056103
alpha (deg) | Cl | Cd | Cm | Cl/Cd
-17.5 | -0.603 | 0.12463 | -0.025 | -4.839
-17 | -0.622 | 0.11848 | -0.025 | -5.246
-16.5 | -0.639 | 0.11259 | -0.026 | -5.674
-16 | -0.656 | 0.10467 | -0.028 | -6.268
-15.5 | -0.671 | 0.09855 | -0.029 | -6.806
-15 | -0.684 | 0.09158 | -0.03 | -7.466
-14.5 | -0.692 | 0.08714 | -0.031 | -7.943
-14 | -0.698 | 0.08059 | -0.033 | -8.661
-13.5 | -0.704 | 0.0671 | -0.037 | -10.496
-13 | -0.797 | 0.01559 | -0.052 | -51.133
-12.5 | -0.801 | 0.01179 | -0.055 | -67.903
-12 | -0.79 | 0.01056 | -0.056 | -74.778
-11.5 | -0.774 | 0.00966 | -0.058 | -80.076
-11 | -0.75 | 0.00924 | -0.059 | -81.196
-10.5 | -0.725 | 0.00862 | -0.06 | -84.128
-10 | -0.694 | 0.00784 | -0.061 | -88.552
-9.5 | -0.658 | 0.00811 | -0.062 | -81.187
-9 | -0.618 | 0.00773 | -0.063 | -80.007
-8.5 | -0.575 | 0.00742 | -0.065 | -77.545
-8 | -0.529 | 0.00705 | -0.066 | -75.049
-7.5 | -0.48 | 0.00683 | -0.067 | -70.319
-7 | -0.429 | 0.00655 | -0.068 | -65.564
-6.5 | -0.376 | 0.00641 | -0.069 | -58.65
-6 | -0.321 | 0.00621 | -0.07 | -51.71
-5.5 | -0.265 | 0.00595 | -0.071 | -44.494
-5 | -0.207 | 0.00584 | -0.072 | -35.461
-4.5 | -0.148 | 0.00566 | -0.073 | -26.193
-4 | -0.089 | 0.00556 | -0.074 | -15.952
-3.5 | -0.029 | 0.0054 | -0.075 | -5.345
-3 | 0.031 | 0.00531 | -0.076 | 5.91
-2.5 | 0.092 | 0.00521 | -0.077 | 17.63
-2 | 0.153 | 0.00573 | -0.078 | 26.619
-1.5 | 0.214 | 0.00581 | -0.079 | 36.777
-1 | 0.275 | 0.00548 | -0.08 | 50.104
-0.5 | 0.335 | 0.0055 | -0.081 | 60.913
0 | 0.396 | 0.00536 | -0.082 | 73.793
0.5 | 0.456 | 0.00547 | -0.083 | 83.477
1 | 0.517 | 0.00557 | -0.084 | 92.686
1.5 | 0.577 | 0.00571 | -0.085 | 101.097
2 | 0.637 | 0.00545 | -0.086 | 116.926
2.5 | 0.694 | 0.00548 | -0.087 | 126.634
3 | 0.752 | 0.00526 | -0.088 | 143.105
3.5 | 0.809 | 0.00754 | -0.089 | 107.368
4 | 0.866 | 0.00783 | -0.09 | 110.531
4.5 | 0.921 | 0.00811 | -0.091 | 113.563
5 | 0.974 | 0.0084 | -0.092 | 115.942
5.5 | 1.026 | 0.00869 | -0.093 | 117.978
6 | 1.075 | 0.00903 | -0.094 | 119.006
6.5 | 1.122 | 0.00939 | -0.095 | 119.565
7 | 1.167 | 0.00979 | -0.096 | 119.236
7.5 | 1.209 | 0.01019 | -0.097 | 118.653
8 | 1.246 | 0.0106 | -0.097 | 117.569
8.5 | 1.277 | 0.01106 | -0.098 | 115.53
9 | 1.303 | 0.01155 | -0.099 | 112.871
9.5 | 1.324 | 0.01203 | -0.1 | 110.113
10 | 1.34 | 0.01257 | -0.101 | 106.557
10.5 | 1.35 | 0.01319 | -0.102 | 102.362
11 | 1.355 | 0.01377 | -0.102 | 98.388
11.5 | 1.354 | 0.01461 | -0.103 | 92.645
12 | 1.347 | 0.01537 | -0.104 | 87.655
12.5 | 1.333 | 0.01622 | -0.105 | 82.186
13 | 1.309 | 0.01724 | -0.105 | 75.926
13.5 | 1.28 | 0.01824 | -0.106 | 70.153
14 | 1.246 | 0.01917 | -0.106 | 65.022
14.5 | 1.208 | 0.02064 | -0.107 | 58.544
15 | 1.168 | 0.02206 | -0.107 | 52.943
15.5 | 1.125 | 0.02385 | -0.108 | 47.17
16 | 1.065 | 0.03033 | -0.106 | 35.1

## 130. Re 16M Mach 0.00 (2)
BIGFOIL.COM POLAR EXPORT
NACA66A414
NACA66A414 |  |  |  | Cl Max: | 1.8358 | at alpha= | 20 | deg
XFOIL ncrit=9 |  |  |  | L/D Max: | 129.625 | at alpha= | 1 | deg
Re: | 16000000 |  |  | Cd Min: | 0.04139 | at alpha= | 20 | deg
Mach: | 0 |  |  | Cl=0 at alpha= | -3.3285 | deg
|  |  |  | @ Cl=0.1, Cd= | 0.0046844
|  |  |  | @ Cl=0.4, Cd= | 0.0036569
|  |  |  | @ Cl=0.6, Cd= | 0.0054249
alpha (deg) | Cl | Cd | Cm | Cl/Cd
-20 | -1.5161 | 0.02238 | -0.105 | -67.7435
-19.5 | -1.4979 | 0.02062 | -0.1028 | -72.6431
-19 | -1.4759 | 0.01913 | -0.1005 | -77.1511
-18.5 | -1.4524 | 0.01782 | -0.0981 | -81.5039
-18 | -1.4275 | 0.01665 | -0.0955 | -85.7357
-17.5 | -1.4012 | 0.01561 | -0.0927 | -89.763
-17 | -1.373 | 0.01472 | -0.0898 | -93.2745
-16.5 | -1.3447 | 0.01396 | -0.0866 | -96.3252
-16 | -1.318 | 0.01326 | -0.0827 | -99.3967
-15.5 | -1.2871 | 0.0127 | -0.0792 | -101.3465
-15 | -1.2456 | 0.01214 | -0.0776 | -102.603
-14.5 | -1.2043 | 0.01144 | -0.0761 | -105.271
-14 | -1.1594 | 0.01088 | -0.0751 | -106.5625
-13.5 | -1.1136 | 0.01029 | -0.0742 | -108.2216
-13 | -1.0651 | 0.00984 | -0.0737 | -108.2419
-12.5 | -1.015 | 0.00943 | -0.0734 | -107.6352
-12 | -0.9639 | 0.00907 | -0.0733 | -106.2734
-11.5 | -0.9121 | 0.0087 | -0.0733 | -104.8391
-11 | -0.8596 | 0.00837 | -0.0733 | -102.7001
-10.5 | -0.8062 | 0.00806 | -0.0735 | -100.0248
-9.5 | -0.6985 | 0.00744 | -0.0741 | -93.8844
-9 | -0.6442 | 0.0071 | -0.0744 | -90.7324
-8.5 | -0.5897 | 0.00677 | -0.0748 | -87.1049
-8 | -0.5342 | 0.00653 | -0.0753 | -81.807
-7.5 | -0.4781 | 0.00632 | -0.0759 | -75.6487
-7 | -0.4215 | 0.00611 | -0.0766 | -68.9853
-6.5 | -0.3646 | 0.00591 | -0.0773 | -61.692
-6 | -0.308 | 0.00569 | -0.078 | -54.1301
-5.5 | -0.251 | 0.0055 | -0.0787 | -45.6364
-5 | -0.1935 | 0.00535 | -0.0796 | -36.1682
-4 | -0.0777 | 0.00504 | -0.0814 | -15.4167
-3.5 | -0.0199 | 0.0049 | -0.0823 | -4.0612
-3 | 0.0381 | 0.00481 | -0.0832 | 7.921
-2.5 | 0.0964 | 0.00469 | -0.0842 | 20.5544
-2 | 0.1544 | 0.0046 | -0.0851 | 33.5652
-1.5 | 0.2127 | 0.0045 | -0.0861 | 47.2667
-1 | 0.2705 | 0.0043 | -0.087 | 62.907
-0.5 | 0.3277 | 0.00408 | -0.0878 | 80.3186
0 | 0.3839 | 0.00374 | -0.0886 | 102.6471
0.5 | 0.4401 | 0.00345 | -0.0894 | 127.5652
1 | 0.4835 | 0.00373 | -0.088 | 129.6247
1.5 | 0.527 | 0.0046 | -0.0862 | 114.5652
2 | 0.5744 | 0.00517 | -0.0851 | 111.1025
2.5 | 0.6226 | 0.00565 | -0.0842 | 110.1947
3 | 0.6689 | 0.00618 | -0.0828 | 108.2362
3.5 | 0.7164 | 0.0066 | -0.0817 | 108.5455
4 | 0.7648 | 0.00696 | -0.0807 | 109.8851
4.5 | 0.8145 | 0.00721 | -0.08 | 112.9681
5 | 0.8632 | 0.00747 | -0.0791 | 115.5556
5.5 | 0.9101 | 0.00773 | -0.0778 | 117.7361
6 | 0.9484 | 0.00799 | -0.0747 | 118.6984
6.5 | 0.9873 | 0.00836 | -0.0719 | 118.0981
7 | 1.0288 | 0.0087 | -0.0697 | 118.2529
7.5 | 1.0699 | 0.00909 | -0.0675 | 117.7008
8 | 1.1101 | 0.00954 | -0.0652 | 116.3627
8.5 | 1.151 | 0.00999 | -0.0632 | 115.2152
9 | 1.1915 | 0.01046 | -0.0612 | 113.9101
9.5 | 1.2318 | 0.01097 | -0.0592 | 112.2881
10 | 1.2692 | 0.01161 | -0.0568 | 109.3196
10.5 | 1.3073 | 0.01224 | -0.0546 | 106.8056
11 | 1.3462 | 0.01286 | -0.0526 | 104.6812
11.5 | 1.3837 | 0.01354 | -0.0505 | 102.1935
12 | 1.4215 | 0.01424 | -0.0485 | 99.8244
12.5 | 1.4559 | 0.0151 | -0.0462 | 96.4172
13 | 1.4891 | 0.01605 | -0.0437 | 92.7788
13.5 | 1.5231 | 0.017 | -0.0415 | 89.5941
14 | 1.556 | 0.01799 | -0.0392 | 86.4925
14.5 | 1.5895 | 0.019 | -0.0372 | 83.6579
15 | 1.6194 | 0.0202 | -0.0348 | 80.1683
15.5 | 1.6454 | 0.02132 | -0.0318 | 77.1764
16 | 1.672 | 0.02289 | -0.0294 | 73.045
16.5 | 1.6988 | 0.02448 | -0.0271 | 69.3954
17 | 1.7244 | 0.0262 | -0.0249 | 65.8168
17.5 | 1.7476 | 0.02816 | -0.0227 | 62.0597
18 | 1.7666 | 0.03051 | -0.0203 | 57.9023
18.5 | 1.7862 | 0.03289 | -0.0182 | 54.3083
19 | 1.8079 | 0.0352 | -0.0165 | 51.3608
19.5 | 1.8212 | 0.0383 | -0.0145 | 47.5509
20 | 1.8358 | 0.04139 | -0.0128 | 44.3537

## 131. Re 16M Mach 0.10 (1)
BIGFOIL.COM POLAR EXPORT
NACA66A414
NACA66A414 |  |  |  | Cl Max: | 1.345 | at alpha= | 11 | deg
JavaFoil+Calcfoil stall+Eppler ext transition |  |  |  | L/D Max: | 143.049 | at alpha= | 3 | deg
Re: | 16000000 |  |  | Cd Min: | 0.00523 | at alpha= | -2.5 | deg
Mach: | 0.1 |  |  | Cl=0 at alpha= | -3.2623 | deg
|  |  |  | @ Cl=0.1, Cd= | 0.0052956
|  |  |  | @ Cl=0.4, Cd= | 0.005363
|  |  |  | @ Cl=0.6, Cd= | 0.0056333
alpha (deg) | Cl | Cd | Cm | Cl/Cd
-17.5 | -0.562 | 0.12736 | -0.024 | -4.41
-17 | -0.583 | 0.12106 | -0.025 | -4.82
-16.5 | -0.604 | 0.11528 | -0.025 | -5.242
-16 | -0.625 | 0.10693 | -0.027 | -5.841
-15.5 | -0.642 | 0.1012 | -0.028 | -6.348
-15 | -0.658 | 0.09436 | -0.029 | -6.978
-14.5 | -0.67 | 0.08989 | -0.03 | -7.457
-14 | -0.678 | 0.08385 | -0.031 | -8.09
-13.5 | -0.68 | 0.07531 | -0.034 | -9.034
-13 | -0.728 | 0.03659 | -0.047 | -19.888
-12.5 | -0.777 | 0.01407 | -0.054 | -55.265
-12 | -0.774 | 0.01166 | -0.056 | -66.365
-11.5 | -0.763 | 0.01022 | -0.058 | -74.694
-11 | -0.746 | 0.00924 | -0.059 | -80.693
-10.5 | -0.721 | 0.0087 | -0.06 | -82.87
-10 | -0.691 | 0.00793 | -0.062 | -87.238
-9.5 | -0.658 | 0.00812 | -0.063 | -80.934
-9 | -0.619 | 0.00785 | -0.064 | -78.795
-8.5 | -0.576 | 0.00751 | -0.065 | -76.692
-8 | -0.53 | 0.00704 | -0.066 | -75.369
-7.5 | -0.482 | 0.00682 | -0.067 | -70.676
-7 | -0.431 | 0.00661 | -0.068 | -65.208
-6.5 | -0.377 | 0.0064 | -0.069 | -58.98
-6 | -0.322 | 0.0062 | -0.07 | -52.038
-5.5 | -0.266 | 0.006 | -0.071 | -44.276
-5 | -0.208 | 0.00582 | -0.072 | -35.754
-4.5 | -0.149 | 0.00572 | -0.073 | -26.043
-4 | -0.089 | 0.00555 | -0.074 | -16.079
-3.5 | -0.029 | 0.00538 | -0.076 | -5.391
-3 | 0.032 | 0.00536 | -0.077 | 5.881
-2.5 | 0.092 | 0.00523 | -0.078 | 17.64
-2 | 0.153 | 0.00573 | -0.079 | 26.773
-1.5 | 0.215 | 0.00587 | -0.08 | 36.608
-1 | 0.276 | 0.00545 | -0.081 | 50.636
-0.5 | 0.337 | 0.0055 | -0.082 | 61.225
0 | 0.398 | 0.00536 | -0.083 | 74.159
0.5 | 0.459 | 0.00545 | -0.084 | 84.222
1 | 0.519 | 0.00556 | -0.085 | 93.444
1.5 | 0.58 | 0.00572 | -0.086 | 101.449
2 | 0.64 | 0.00546 | -0.087 | 117.28
2.5 | 0.697 | 0.0055 | -0.088 | 126.898
3 | 0.756 | 0.00528 | -0.089 | 143.049
3.5 | 0.813 | 0.00756 | -0.09 | 107.51
4 | 0.87 | 0.00789 | -0.091 | 110.196
4.5 | 0.925 | 0.00815 | -0.092 | 113.468
5 | 0.978 | 0.00848 | -0.093 | 115.344
5.5 | 1.03 | 0.00876 | -0.093 | 117.508
6 | 1.079 | 0.00911 | -0.094 | 118.463
6.5 | 1.126 | 0.00949 | -0.095 | 118.638
7 | 1.171 | 0.00985 | -0.096 | 118.856
7.5 | 1.212 | 0.0103 | -0.097 | 117.695
8 | 1.249 | 0.0107 | -0.098 | 116.763
8.5 | 1.279 | 0.01116 | -0.099 | 114.609
9 | 1.304 | 0.01166 | -0.1 | 111.76
9.5 | 1.323 | 0.01214 | -0.1 | 108.944
10 | 1.336 | 0.01272 | -0.101 | 105.067
10.5 | 1.344 | 0.01337 | -0.102 | 100.54
11 | 1.345 | 0.01408 | -0.103 | 95.583
11.5 | 1.341 | 0.01484 | -0.104 | 90.357
12 | 1.331 | 0.01562 | -0.104 | 85.202
12.5 | 1.312 | 0.01646 | -0.105 | 79.709
13 | 1.283 | 0.01746 | -0.106 | 73.499
13.5 | 1.248 | 0.01869 | -0.106 | 66.743
14 | 1.208 | 0.01998 | -0.107 | 60.472
14.5 | 1.165 | 0.02135 | -0.107 | 54.555
15 | 1.118 | 0.02306 | -0.107 | 48.485
15.5 | 1.061 | 0.02731 | -0.107 | 38.856
16 | 0.895 | 0.08608 | -0.083 | 10.395

## 132. Re 16M Mach 0.10 (2)
BIGFOIL.COM POLAR EXPORT
NACA66A414
NACA66A414 |  |  |  | Cl Max: | 1.8327 | at alpha= | 20 | deg
XFOIL ncrit=9 |  |  |  | L/D Max: | 129.125 | at alpha= | 0.5 | deg
Re: | 16000000 |  |  | Cd Min: | 0.04405 | at alpha= | 20 | deg
Mach: | 0.1 |  |  | Cl=0 at alpha= | -3.3293 | deg
|  |  |  | @ Cl=0.1, Cd= | 0.004686
|  |  |  | @ Cl=0.4, Cd= | 0.003665
|  |  |  | @ Cl=0.6, Cd= | 0.0054081
alpha (deg) | Cl | Cd | Cm | Cl/Cd
-20 | -1.5063 | 0.02466 | -0.1117 | -61.0827
-19.5 | -1.4914 | 0.02249 | -0.1094 | -66.3139
-19 | -1.4733 | 0.02063 | -0.1069 | -71.4154
-18.5 | -1.4513 | 0.01907 | -0.1043 | -76.1038
-18 | -1.4278 | 0.0177 | -0.1015 | -80.6667
-17.5 | -1.4027 | 0.01647 | -0.0985 | -85.167
-17 | -1.375 | 0.01545 | -0.0954 | -88.9968
-16.5 | -1.3465 | 0.01456 | -0.0922 | -92.4794
-16 | -1.3181 | 0.01376 | -0.0885 | -95.7922
-15.5 | -1.292 | 0.0131 | -0.0838 | -98.626
-14.5 | -1.212 | 0.01184 | -0.0795 | -102.3649
-14 | -1.1674 | 0.01122 | -0.0781 | -104.0463
-13.5 | -1.122 | 0.01058 | -0.0768 | -106.0491
-13 | -1.0738 | 0.01004 | -0.076 | -106.9522
-12.5 | -1.0235 | 0.0096 | -0.0754 | -106.6146
-12 | -0.9719 | 0.00921 | -0.0751 | -105.5266
-11.5 | -0.9196 | 0.00882 | -0.0749 | -104.263
-11 | -0.8666 | 0.00847 | -0.0748 | -102.314
-10.5 | -0.8125 | 0.00815 | -0.0749 | -99.6933
-10 | -0.7579 | 0.00786 | -0.0751 | -96.4249
-9 | -0.6489 | 0.00717 | -0.0754 | -90.5021
-8.5 | -0.5939 | 0.00683 | -0.0757 | -86.9546
-8 | -0.538 | 0.00657 | -0.0761 | -81.8874
-7.5 | -0.4814 | 0.00634 | -0.0766 | -75.9306
-7 | -0.4243 | 0.00613 | -0.0773 | -69.217
-6.5 | -0.3671 | 0.00593 | -0.078 | -61.9056
-6 | -0.31 | 0.00571 | -0.0786 | -54.2907
-5.5 | -0.2526 | 0.00552 | -0.0793 | -45.7609
-5 | -0.1947 | 0.00536 | -0.0801 | -36.3246
-4 | -0.0781 | 0.00504 | -0.0819 | -15.496
-3.5 | -0.0199 | 0.00491 | -0.0828 | -4.053
-3 | 0.0384 | 0.00482 | -0.0837 | 7.9668
-2.5 | 0.0971 | 0.00469 | -0.0847 | 20.7036
-2 | 0.1555 | 0.00461 | -0.0856 | 33.731
-1.5 | 0.2142 | 0.0045 | -0.0866 | 47.6
-1 | 0.2723 | 0.0043 | -0.0875 | 63.3256
-0.5 | 0.3297 | 0.00409 | -0.0883 | 80.6112
0 | 0.3863 | 0.00374 | -0.0891 | 103.2888
0.5 | 0.4429 | 0.00343 | -0.09 | 129.1254
1.5 | 0.53 | 0.00459 | -0.0867 | 115.4684
2 | 0.5771 | 0.00518 | -0.0855 | 111.4093
2.5 | 0.6253 | 0.00566 | -0.0844 | 110.477
3 | 0.6714 | 0.0062 | -0.083 | 108.2903
3.5 | 0.7186 | 0.00663 | -0.0817 | 108.3861
4 | 0.7672 | 0.00698 | -0.0806 | 109.914
4.5 | 0.8168 | 0.00724 | -0.0798 | 112.8177
5 | 0.8652 | 0.00751 | -0.0788 | 115.2064
5.5 | 0.9081 | 0.00774 | -0.0765 | 117.3256
6 | 0.9473 | 0.00805 | -0.0735 | 117.677
6.5 | 0.9875 | 0.00843 | -0.0709 | 117.1412
7 | 1.0297 | 0.00878 | -0.0688 | 117.2779
7.5 | 1.0708 | 0.00919 | -0.0665 | 116.518
8 | 1.1111 | 0.00966 | -0.0641 | 115.0207
9 | 1.1938 | 0.0106 | -0.0601 | 112.6226
9.5 | 1.2333 | 0.01116 | -0.0578 | 110.5108
10 | 1.272 | 0.0118 | -0.0555 | 107.7966
11 | 1.3488 | 0.01311 | -0.0511 | 102.8833
11.5 | 1.3876 | 0.0138 | -0.049 | 100.5507
12 | 1.4241 | 0.01457 | -0.0467 | 97.7419
12.5 | 1.4598 | 0.01546 | -0.0444 | 94.4243
13 | 1.4925 | 0.01647 | -0.0417 | 90.6193
13.5 | 1.5274 | 0.01743 | -0.0395 | 87.6305
14 | 1.561 | 0.01846 | -0.0371 | 84.5612
14.5 | 1.5928 | 0.01961 | -0.0347 | 81.2239
15 | 1.6235 | 0.02088 | -0.0323 | 77.7538
15.5 | 1.6478 | 0.02218 | -0.029 | 74.2922
16 | 1.6749 | 0.0238 | -0.0265 | 70.3739
16.5 | 1.7025 | 0.02546 | -0.0242 | 66.8696
17 | 1.7278 | 0.02732 | -0.0219 | 63.243
17.5 | 1.7467 | 0.02973 | -0.0192 | 58.7521
18 | 1.7657 | 0.03222 | -0.0167 | 54.8014
18.5 | 1.7841 | 0.03485 | -0.0146 | 51.1937
19 | 1.8034 | 0.03755 | -0.0127 | 48.0266
19.5 | 1.8189 | 0.04066 | -0.0109 | 44.7344
20 | 1.8327 | 0.04405 | -0.0093 | 41.605

## 133. Re 16M Mach 0.25 (1)
BIGFOIL.COM POLAR EXPORT
NACA66A414
NACA66A414 |  |  |  | Cl Max: | 1.302 | at alpha= | 9.5 | deg
JavaFoil+Calcfoil stall+Eppler ext transition |  |  |  | L/D Max: | 126.904 | at alpha= | 2 | deg
Re: | 16000000 |  |  | Cd Min: | 0.00518 | at alpha= | 2 | deg
Mach: | 0.25 |  |  | Cl=0 at alpha= | -3.2581 | deg
|  |  |  | @ Cl=0.1, Cd= | 0.0053273
|  |  |  | @ Cl=0.4, Cd= | 0.0053886
|  |  |  | @ Cl=0.6, Cd= | 0.0054098
alpha (deg) | Cl | Cd | Cm | Cl/Cd
-15.5 | -0.397 | 0.11974 | -0.025 | -3.314
-15 | -0.447 | 0.10706 | -0.026 | -4.176
-14.5 | -0.492 | 0.09982 | -0.026 | -4.929
-14 | -0.528 | 0.09404 | -0.027 | -5.618
-13.5 | -0.55 | 0.0874 | -0.029 | -6.289
-13 | -0.565 | 0.08292 | -0.029 | -6.817
-12.5 | -0.576 | 0.07717 | -0.031 | -7.467
-12 | -0.584 | 0.06958 | -0.034 | -8.4
-11.5 | -0.586 | 0.0641 | -0.036 | -9.14
-11 | -0.619 | 0.03497 | -0.05 | -17.715
-10.5 | -0.683 | 0.00992 | -0.061 | -68.846
-10 | -0.668 | 0.00892 | -0.063 | -74.901
-9.5 | -0.645 | 0.00751 | -0.064 | -85.877
-9 | -0.614 | 0.00823 | -0.066 | -74.602
-8.5 | -0.577 | 0.00778 | -0.067 | -74.089
-8 | -0.534 | 0.00739 | -0.068 | -72.281
-7.5 | -0.488 | 0.00705 | -0.069 | -69.177
-7 | -0.438 | 0.00677 | -0.07 | -64.643
-6.5 | -0.385 | 0.00655 | -0.071 | -58.762
-6 | -0.329 | 0.00632 | -0.072 | -52.133
-5.5 | -0.272 | 0.00612 | -0.073 | -44.474
-5 | -0.213 | 0.00593 | -0.074 | -35.933
-4.5 | -0.153 | 0.00573 | -0.075 | -26.638
-4 | -0.092 | 0.00563 | -0.076 | -16.242
-3.5 | -0.03 | 0.00549 | -0.078 | -5.426
-3 | 0.032 | 0.00536 | -0.079 | 6.044
-2.5 | 0.095 | 0.00529 | -0.08 | 17.942
-2 | 0.158 | 0.00576 | -0.081 | 27.358
-1.5 | 0.221 | 0.00593 | -0.082 | 37.262
-1 | 0.284 | 0.00553 | -0.083 | 51.313
-0.5 | 0.346 | 0.00532 | -0.084 | 65.036
0 | 0.409 | 0.0054 | -0.085 | 75.657
0.5 | 0.471 | 0.00556 | -0.086 | 84.681
1 | 0.533 | 0.00564 | -0.087 | 94.582
1.5 | 0.595 | 0.00543 | -0.088 | 109.7
2 | 0.657 | 0.00518 | -0.089 | 126.904
2.5 | 0.716 | 0.00625 | -0.09 | 114.48
3 | 0.776 | 0.00654 | -0.091 | 118.556
3.5 | 0.834 | 0.00782 | -0.092 | 106.588
4 | 0.892 | 0.00811 | -0.093 | 109.884
4.5 | 0.947 | 0.00843 | -0.094 | 112.355
5 | 1.001 | 0.00874 | -0.095 | 114.543
5.5 | 1.053 | 0.00908 | -0.096 | 115.991
6 | 1.102 | 0.00948 | -0.097 | 116.221
6.5 | 1.148 | 0.00991 | -0.098 | 115.85
7 | 1.19 | 0.01034 | -0.099 | 115.047
7.5 | 1.228 | 0.01078 | -0.1 | 113.931
8 | 1.26 | 0.01128 | -0.1 | 111.728
8.5 | 1.282 | 0.01183 | -0.101 | 108.43
9 | 1.297 | 0.01238 | -0.102 | 104.753
9.5 | 1.302 | 0.01306 | -0.103 | 99.712
10 | 1.299 | 0.01365 | -0.104 | 95.163
10.5 | 1.286 | 0.01453 | -0.105 | 88.561
11 | 1.263 | 0.01547 | -0.105 | 81.651
11.5 | 1.23 | 0.01659 | -0.106 | 74.147
12 | 1.186 | 0.0178 | -0.107 | 66.623
12.5 | 1.127 | 0.0192 | -0.107 | 58.728
13 | 1.038 | 0.02378 | -0.106 | 43.653
13.5 | 0.814 | 0.08897 | -0.064 | 9.153
14 | 0.736 | 0.10007 | -0.057 | 7.354
14.5 | 0.656 | 0.10826 | -0.055 | 6.063

## 134. Re 16M Mach 0.25 (2)
BIGFOIL.COM POLAR EXPORT
NACA66A414
NACA66A414 |  |  |  | Cl Max: | 1.7717 | at alpha= | 19 | deg
XFOIL ncrit=9 |  |  |  | L/D Max: | 142.225 | at alpha= | 1 | deg
Re: | 16000000 |  |  | Cd Min: | 0.0706 | at alpha= | -20 | deg
Mach: | 0.25 |  |  | Cl=0 at alpha= | -3.3344 | deg
|  |  |  | @ Cl=0.1, Cd= | 0.0047224
|  |  |  | @ Cl=0.4, Cd= | 0.0037275
|  |  |  | @ Cl=0.6, Cd= | 0.0052844
alpha (deg) | Cl | Cd | Cm | Cl/Cd
-20 | -1.1809 | 0.0706 | -0.1162 | -16.7266
-19.5 | -1.2223 | 0.05723 | -0.1262 | -21.3577
-19 | -1.2845 | 0.04394 | -0.1345 | -29.233
-18.5 | -1.3137 | 0.0362 | -0.1364 | -36.2901
-18 | -1.3334 | 0.03051 | -0.1352 | -43.7037
-17.5 | -1.34 | 0.02634 | -0.1323 | -50.8732
-17 | -1.3276 | 0.02358 | -0.1289 | -56.302
-16.5 | -1.3115 | 0.02124 | -0.125 | -61.7467
-16 | -1.2927 | 0.01923 | -0.1207 | -67.2231
-15.5 | -1.2738 | 0.01733 | -0.1157 | -73.5026
-15 | -1.2442 | 0.01612 | -0.1112 | -77.1836
-14.5 | -1.2215 | 0.01472 | -0.1054 | -82.9823
-14 | -1.1966 | 0.01374 | -0.099 | -87.0888
-13.5 | -1.1618 | 0.01259 | -0.0944 | -92.2796
-13 | -1.1165 | 0.01165 | -0.0912 | -95.8369
-12.5 | -1.0667 | 0.01091 | -0.0888 | -97.7727
-12 | -1.0144 | 0.01024 | -0.0869 | -99.0625
-11.5 | -0.9603 | 0.00967 | -0.0853 | -99.3071
-11 | -0.9047 | 0.00916 | -0.084 | -98.7664
-10.5 | -0.8477 | 0.00874 | -0.0831 | -96.9908
-10 | -0.7902 | 0.00837 | -0.0824 | -94.4086
-9.5 | -0.7325 | 0.00797 | -0.0819 | -91.9072
-9 | -0.6747 | 0.00758 | -0.0815 | -89.0106
-8.5 | -0.6174 | 0.00716 | -0.0811 | -86.2291
-7.5 | -0.5 | 0.00651 | -0.081 | -76.8049
-7 | -0.4404 | 0.00626 | -0.0813 | -70.3514
-6.5 | -0.3807 | 0.00605 | -0.0816 | -62.9256
-6 | -0.3209 | 0.00585 | -0.0821 | -54.8547
-5.5 | -0.2613 | 0.00562 | -0.0826 | -46.4947
-5 | -0.2011 | 0.00542 | -0.0832 | -37.1033
-4.5 | -0.1406 | 0.00525 | -0.084 | -26.781
-4 | -0.0801 | 0.0051 | -0.0848 | -15.7059
-3.5 | -0.02 | 0.00495 | -0.0856 | -4.0404
-3 | 0.0404 | 0.00484 | -0.0865 | 8.3471
-2.5 | 0.1012 | 0.00472 | -0.0875 | 21.4407
-2 | 0.1614 | 0.00462 | -0.0884 | 34.9351
-1.5 | 0.2219 | 0.00452 | -0.0894 | 49.0929
-1 | 0.2821 | 0.00434 | -0.0904 | 65
-0.5 | 0.3412 | 0.00411 | -0.0912 | 83.017
0 | 0.3996 | 0.00373 | -0.092 | 107.1314
0.5 | 0.458 | 0.00337 | -0.0929 | 135.905
1 | 0.5049 | 0.00355 | -0.0917 | 142.2254
1.5 | 0.5458 | 0.00458 | -0.0891 | 119.1703
2 | 0.5925 | 0.0052 | -0.0874 | 113.9423
2.5 | 0.6396 | 0.00573 | -0.0857 | 111.623
3 | 0.6841 | 0.00631 | -0.0835 | 108.4152
3.5 | 0.7293 | 0.00679 | -0.0814 | 107.408
4 | 0.777 | 0.00714 | -0.0797 | 108.8235
4.5 | 0.8184 | 0.00739 | -0.0766 | 110.7442
5 | 0.8591 | 0.00772 | -0.0734 | 111.2824
5.5 | 0.9029 | 0.00806 | -0.0709 | 112.0223
6 | 0.9464 | 0.00845 | -0.0685 | 112
6.5 | 0.9901 | 0.00887 | -0.0661 | 111.6234
7 | 1.0344 | 0.0093 | -0.0638 | 111.2258
7.5 | 1.0765 | 0.00982 | -0.0612 | 109.6232
8 | 1.1192 | 0.01036 | -0.0588 | 108.0309
8.5 | 1.163 | 0.01089 | -0.0565 | 106.7952
9 | 1.2046 | 0.01152 | -0.0539 | 104.566
9.5 | 1.2455 | 0.01221 | -0.0512 | 102.0066
10 | 1.2854 | 0.01298 | -0.0484 | 99.0293
10.5 | 1.3264 | 0.01374 | -0.0458 | 96.5357
11 | 1.3672 | 0.01453 | -0.0432 | 94.095
11.5 | 1.4054 | 0.01547 | -0.0403 | 90.8468
12 | 1.4425 | 0.01651 | -0.0372 | 87.3713
12.5 | 1.4789 | 0.01763 | -0.0342 | 83.8854
13 | 1.5147 | 0.01882 | -0.0311 | 80.4835
13.5 | 1.5505 | 0.02011 | -0.0281 | 77.1009
14 | 1.5808 | 0.02174 | -0.0246 | 72.7139
14.5 | 1.6114 | 0.02344 | -0.0213 | 68.7457
15 | 1.6404 | 0.02531 | -0.018 | 64.8123
16 | 1.6861 | 0.02981 | -0.0105 | 56.5616
16.5 | 1.7104 | 0.0324 | -0.0075 | 52.7901
17 | 1.7305 | 0.03542 | -0.0045 | 48.8566
17.5 | 1.7458 | 0.03902 | -0.0015 | 44.7412
18 | 1.7593 | 0.04294 | 0.001 | 40.9711
18.5 | 1.7697 | 0.0474 | 0.0032 | 37.3354
19 | 1.7717 | 0.05291 | 0.005 | 33.4852
19.5 | 1.7669 | 0.05954 | 0.0058 | 29.6758
20 | 1.7584 | 0.06705 | 0.0056 | 26.2252

## 135. Re 16M Mach 0.50 (1)
BIGFOIL.COM POLAR EXPORT
NACA66A414
NACA66A414 |  |  |  | Cl Max: | 1.266 | at alpha= | 20 | deg
JavaFoil+Calcfoil stall+Eppler ext transition |  |  |  | L/D Max: | 114.326 | at alpha= | 2.5 | deg
Re: | 16000000 |  |  | Cd Min: | 0.00528 | at alpha= | -0.5 | deg
Mach: | 0.5 |  |  | Cl=0 at alpha= | -3.2609 | deg
|  |  |  | @ Cl=0.1, Cd= | 0.0055303
|  |  |  | @ Cl=0.4, Cd= | 0.0053836
|  |  |  | @ Cl=0.6, Cd= | 0.00622
alpha (deg) | Cl | Cd | Cm | Cl/Cd
-20 | -0.923 | 0.1736 | -0.028 | -5.319
-19.5 | -0.899 | 0.15291 | -0.03 | -5.882
-19 | -0.871 | 0.148 | -0.03 | -5.888
-18.5 | -0.843 | 0.14285 | -0.03 | -5.901
-18 | -0.815 | 0.13718 | -0.03 | -5.943
-17.5 | -0.789 | 0.12853 | -0.031 | -6.135
-17 | -0.763 | 0.11913 | -0.032 | -6.408
-16.5 | -0.737 | 0.11023 | -0.034 | -6.69
-16 | -0.708 | 0.10695 | -0.033 | -6.622
-15.5 | -0.693 | 0.08744 | -0.039 | -7.925
-15 | -0.693 | 0.05883 | -0.047 | -11.78
-14.5 | -0.722 | 0.02302 | -0.056 | -31.389
-14 | -0.595 | 0.09608 | -0.033 | -6.194
-13.5 | -0.568 | 0.08821 | -0.035 | -6.444
-13 | -0.544 | 0.07885 | -0.038 | -6.902
-12.5 | -0.527 | 0.06388 | -0.045 | -8.249
-12 | -0.569 | 0.01716 | -0.062 | -33.157
-11.5 | -0.548 | 0.013 | -0.065 | -42.124
-11 | -0.519 | 0.01141 | -0.067 | -45.522
-10.5 | -0.401 | 0.07011 | -0.034 | -5.715
-10 | -0.374 | 0.0626 | -0.035 | -5.967
-9.5 | -0.347 | 0.05723 | -0.038 | -6.057
-9 | -0.321 | 0.05114 | -0.043 | -6.28
-8.5 | -0.356 | 0.009 | -0.074 | -39.54
-8 | -0.263 | 0.04946 | -0.037 | -5.314
-7.5 | -0.235 | 0.04708 | -0.037 | -4.992
-7 | -0.414 | 0.00788 | -0.078 | -52.571
-6.5 | -0.394 | 0.0072 | -0.079 | -54.758
-6 | -0.35 | 0.0071 | -0.081 | -49.35
-5.5 | -0.295 | 0.00671 | -0.082 | -43.969
-5 | -0.234 | 0.00645 | -0.083 | -36.237
-4.5 | -0.169 | 0.00624 | -0.084 | -27.039
-4 | -0.101 | 0.00604 | -0.086 | -16.813
-3.5 | -0.033 | 0.00582 | -0.087 | -5.692
-3 | 0.036 | 0.00564 | -0.088 | 6.389
-2.5 | 0.106 | 0.00552 | -0.089 | 19.168
-2 | 0.176 | 0.0054 | -0.09 | 32.573
-1.5 | 0.247 | 0.00591 | -0.091 | 41.777
-1 | 0.317 | 0.00574 | -0.093 | 55.277
-0.5 | 0.387 | 0.00528 | -0.094 | 73.32
0 | 0.456 | 0.00583 | -0.095 | 78.164
0.5 | 0.525 | 0.00602 | -0.096 | 87.187
1 | 0.594 | 0.0062 | -0.097 | 95.738
1.5 | 0.663 | 0.00643 | -0.098 | 102.986
2 | 0.731 | 0.00652 | -0.099 | 112.163
2.5 | 0.795 | 0.00695 | -0.1 | 114.326
3 | 0.86 | 0.00845 | -0.101 | 101.755
3.5 | 0.924 | 0.00887 | -0.102 | 104.101
4 | 0.985 | 0.00931 | -0.103 | 105.82
4.5 | 1.043 | 0.00975 | -0.105 | 106.967
5 | 1.095 | 0.01024 | -0.106 | 106.972
5.5 | 1.14 | 0.0108 | -0.107 | 105.548
6 | 1.175 | 0.01144 | -0.108 | 102.67
6.5 | 1.192 | 0.01221 | -0.109 | 97.603
7 | 1.179 | 0.01299 | -0.11 | 90.812
7.5 | 1.093 | 0.014 | -0.111 | 78.033
8 | 0.753 | 0.01506 | -0.111 | 49.993
8.5 | 0.647 | 0.05399 | -0.059 | 11.985
9 | 0.817 | 0.0159 | -0.113 | 51.396
9.5 | 0.849 | 0.01706 | -0.114 | 49.746
10 | 0.879 | 0.01846 | -0.115 | 47.614
10.5 | 0.906 | 0.02075 | -0.115 | 43.651
11 | 0.782 | 0.07342 | -0.064 | 10.657
11.5 | 0.973 | 0.02079 | -0.118 | 46.786
12 | 1.002 | 0.02268 | -0.118 | 44.17
12.5 | 1.03 | 0.02482 | -0.119 | 41.5
13 | 1.047 | 0.03017 | -0.118 | 34.697
13.5 | 1.093 | 0.0254 | -0.121 | 43.038
14 | 1.118 | 0.0286 | -0.121 | 39.108
14.5 | 1.125 | 0.03728 | -0.119 | 30.188
15 | 1.079 | 0.06597 | -0.106 | 16.35
15.5 | 1.025 | 0.11994 | -0.075 | 8.548
16 | 1.055 | 0.12338 | -0.079 | 8.549
16.5 | 1.085 | 0.12772 | -0.082 | 8.493
17 | 1.103 | 0.14713 | -0.078 | 7.5
17.5 | 1.131 | 0.14992 | -0.08 | 7.545
18 | 1.16 | 0.15576 | -0.082 | 7.446
18.5 | 1.189 | 0.15817 | -0.085 | 7.52
19 | 1.212 | 0.17588 | -0.084 | 6.891
19.5 | 1.238 | 0.18811 | -0.085 | 6.583
20 | 1.266 | 0.19259 | -0.087 | 6.575

## 136. Re 16M Mach 0.50 (2)
BIGFOIL.COM POLAR EXPORT
NACA66A414
NACA66A414 |  |  |  | Cl Max: | 1.2924 | at alpha= | 10 | deg
XFOIL ncrit=9 |  |  |  | L/D Max: | 193.421 | at alpha= | 1 | deg
Re: | 16000000 |  |  | Cd Min: | 0.13563 | at alpha= | 15 | deg
Mach: | 0.5 |  |  | Cl=0 at alpha= | -3.3599 | deg
|  |  |  | @ Cl=0.1, Cd= | 0.0048825
|  |  |  | @ Cl=0.4, Cd= | 0.0041567
|  |  |  | @ Cl=0.6, Cd= | 0.0034051
alpha (deg) | Cl | Cd | Cm | Cl/Cd
-12.5 | -0.2937 | 0.09671 | -0.1113 | -3.0369
-12 | -0.3012 | 0.08654 | -0.1173 | -3.4805
-11.5 | -0.3092 | 0.07694 | -0.123 | -4.0187
-11 | -0.3322 | 0.06531 | -0.1304 | -5.0865
-10.5 | -0.3456 | 0.05248 | -0.1409 | -6.5854
-10 | -0.3775 | 0.04261 | -0.1467 | -8.8594
-9.5 | -0.4124 | 0.03565 | -0.1462 | -11.568
-9 | -0.4531 | 0.02991 | -0.1408 | -15.1488
-8.5 | -0.4985 | 0.02515 | -0.1295 | -19.8211
-8 | -0.5228 | 0.01881 | -0.1202 | -27.7937
-7.5 | -0.5287 | 0.01195 | -0.1118 | -44.2427
-7 | -0.4943 | 0.00838 | -0.1058 | -58.9857
-6.5 | -0.4362 | 0.00711 | -0.102 | -61.3502
-6 | -0.3689 | 0.00649 | -0.1 | -56.8413
-5.5 | -0.299 | 0.00611 | -0.0989 | -48.9362
-5 | -0.2292 | 0.0058 | -0.0983 | -39.5172
-4.5 | -0.1593 | 0.00555 | -0.0981 | -28.7027
-4 | -0.0894 | 0.00536 | -0.0983 | -16.6791
-3.5 | -0.0195 | 0.00518 | -0.0987 | -3.7645
-3 | 0.0501 | 0.00499 | -0.0994 | 10.0401
-2.5 | 0.1197 | 0.00484 | -0.1002 | 24.7314
-2 | 0.189 | 0.00472 | -0.1012 | 40.0424
-1.5 | 0.2575 | 0.00463 | -0.1021 | 55.6156
-1 | 0.3267 | 0.00449 | -0.1033 | 72.7617
-0.5 | 0.3938 | 0.0042 | -0.1042 | 93.7619
0 | 0.4596 | 0.00374 | -0.105 | 122.8877
1 | 0.588 | 0.00304 | -0.1061 | 193.4211
1.5 | 0.6258 | 0.00419 | -0.1012 | 149.3556
2 | 0.6517 | 0.00527 | -0.0938 | 123.6622
2.5 | 0.6679 | 0.00601 | -0.084 | 111.1314
3 | 0.6923 | 0.00686 | -0.0763 | 100.9184
4 | 0.7599 | 0.00864 | -0.065 | 87.9514
4.5 | 0.8094 | 0.00923 | -0.0621 | 87.6923
5 | 0.8591 | 0.00985 | -0.0591 | 87.2183
5.5 | 0.9112 | 0.01043 | -0.0564 | 87.3634
6 | 0.9602 | 0.01116 | -0.053 | 86.0394
6.5 | 1.0112 | 0.01189 | -0.0498 | 85.0463
7 | 1.0613 | 0.01271 | -0.0463 | 83.5012
7.5 | 1.1088 | 0.01369 | -0.0422 | 80.9934
8 | 1.1598 | 0.01462 | -0.0384 | 79.3297
8.5 | 1.2073 | 0.01578 | -0.0339 | 76.5082
9 | 1.2518 | 0.01719 | -0.0288 | 72.8214
9.5 | 1.2868 | 0.01918 | -0.0224 | 67.0907
10 | 1.2924 | 0.02278 | -0.0135 | 56.734
10.5 | 1.2768 | 0.02824 | -0.0041 | 45.2125
11 | 1.2597 | 0.03496 | 0.0031 | 36.0326
11.5 | 1.2258 | 0.04339 | 0.0086 | 28.2507
12 | 1.1862 | 0.05316 | 0.0113 | 22.3138
12.5 | 1.1477 | 0.06416 | 0.0107 | 17.8881
13 | 1.1101 | 0.07687 | 0.0065 | 14.4413
13.5 | 1.0778 | 0.09075 | -0.001 | 11.8766
14 | 1.0514 | 0.10569 | -0.0108 | 9.948
14.5 | 1.0321 | 0.12092 | -0.0213 | 8.5354
15 | 1.0191 | 0.13563 | -0.0308 | 7.5138

## 137. Re 18M Mach 0.00 (1)
BIGFOIL.COM POLAR EXPORT
NACA66A414
NACA66A414 |  |  |  | Cl Max: | 1.355 | at alpha= | 11 | deg
JavaFoil+Calcfoil stall+Eppler ext transition |  |  |  | L/D Max: | 131.814 | at alpha= | 3 | deg
Re: | 18000000 |  |  | Cd Min: | 0.00537 | at alpha= | -3.5 | deg
Mach: | 0 |  |  | Cl=0 at alpha= | -3.2583 | deg
|  |  |  | @ Cl=0.1, Cd= | 0.0057644
|  |  |  | @ Cl=0.4, Cd= | 0.005536
|  |  |  | @ Cl=0.6, Cd= | 0.0057495
alpha (deg) | Cl | Cd | Cm | Cl/Cd
-18 | -0.582 | 0.13957 | -0.022 | -4.17
-17.5 | -0.604 | 0.12348 | -0.025 | -4.888
-17 | -0.622 | 0.11811 | -0.025 | -5.264
-16.5 | -0.639 | 0.11131 | -0.026 | -5.744
-16 | -0.657 | 0.1033 | -0.028 | -6.359
-15.5 | -0.672 | 0.09728 | -0.029 | -6.904
-15 | -0.685 | 0.08992 | -0.031 | -7.619
-14.5 | -0.694 | 0.0855 | -0.032 | -8.114
-14 | -0.701 | 0.07821 | -0.034 | -8.957
-13.5 | -0.719 | 0.0563 | -0.041 | -12.771
-13 | -0.802 | 0.01431 | -0.053 | -56.006
-12.5 | -0.801 | 0.01158 | -0.055 | -69.212
-12 | -0.791 | 0.01021 | -0.056 | -77.506
-11.5 | -0.774 | 0.00951 | -0.058 | -81.428
-11 | -0.751 | 0.00903 | -0.059 | -83.182
-10.5 | -0.726 | 0.00758 | -0.06 | -95.717
-10 | -0.695 | 0.00834 | -0.061 | -83.361
-9.5 | -0.658 | 0.00796 | -0.062 | -82.704
-9 | -0.618 | 0.00762 | -0.063 | -81.137
-8.5 | -0.575 | 0.00728 | -0.065 | -78.992
-8 | -0.529 | 0.00692 | -0.066 | -76.422
-7.5 | -0.48 | 0.00663 | -0.067 | -72.452
-7 | -0.429 | 0.00643 | -0.068 | -66.756
-6.5 | -0.376 | 0.00628 | -0.069 | -59.867
-6 | -0.321 | 0.00608 | -0.07 | -52.785
-5.5 | -0.265 | 0.00584 | -0.071 | -45.305
-5 | -0.207 | 0.00574 | -0.072 | -36.078
-4.5 | -0.148 | 0.00562 | -0.073 | -26.375
-4 | -0.089 | 0.00547 | -0.074 | -16.225
-3.5 | -0.029 | 0.00537 | -0.075 | -5.382
-3 | 0.031 | 0.00569 | -0.076 | 5.508
-2.5 | 0.092 | 0.00575 | -0.077 | 15.972
-2 | 0.153 | 0.00586 | -0.078 | 26.055
-1.5 | 0.214 | 0.00594 | -0.079 | 36.008
-1 | 0.275 | 0.00612 | -0.08 | 44.856
-0.5 | 0.335 | 0.00569 | -0.081 | 58.922
0 | 0.396 | 0.00553 | -0.082 | 71.528
0.5 | 0.456 | 0.00562 | -0.083 | 81.218
1 | 0.517 | 0.00566 | -0.084 | 91.374
1.5 | 0.577 | 0.00583 | -0.085 | 99.007
2 | 0.637 | 0.00562 | -0.086 | 113.372
2.5 | 0.694 | 0.00574 | -0.087 | 120.98
3 | 0.753 | 0.00571 | -0.088 | 131.814
3.5 | 0.81 | 0.00742 | -0.089 | 109.06
4 | 0.866 | 0.0077 | -0.09 | 112.502
4.5 | 0.921 | 0.00794 | -0.091 | 115.933
5 | 0.974 | 0.00825 | -0.092 | 118.065
5.5 | 1.026 | 0.00854 | -0.093 | 120.192
6 | 1.076 | 0.00887 | -0.094 | 121.231
6.5 | 1.123 | 0.00924 | -0.095 | 121.526
7 | 1.167 | 0.00963 | -0.096 | 121.282
7.5 | 1.209 | 0.01 | -0.097 | 120.941
8 | 1.247 | 0.01042 | -0.097 | 119.656
8.5 | 1.278 | 0.01082 | -0.098 | 118.087
9 | 1.304 | 0.01131 | -0.099 | 115.283
9.5 | 1.325 | 0.01178 | -0.1 | 112.456
10 | 1.341 | 0.0123 | -0.101 | 108.987
10.5 | 1.351 | 0.01292 | -0.102 | 104.55
11 | 1.355 | 0.01358 | -0.102 | 99.785
11.5 | 1.355 | 0.0143 | -0.103 | 94.694
12 | 1.348 | 0.01502 | -0.104 | 89.74
12.5 | 1.334 | 0.01587 | -0.105 | 84.052
13 | 1.31 | 0.01687 | -0.105 | 77.649
13.5 | 1.28 | 0.01801 | -0.106 | 71.08
14 | 1.247 | 0.01896 | -0.106 | 65.761
14.5 | 1.209 | 0.02014 | -0.107 | 60.06
15 | 1.169 | 0.02154 | -0.107 | 54.286
15.5 | 1.124 | 0.02391 | -0.107 | 47.013
16 | 1.068 | 0.02899 | -0.106 | 36.843

## 138. Re 18M Mach 0.00 (2)
BIGFOIL.COM POLAR EXPORT
NACA66A414
NACA66A414 |  |  |  | Cl Max: | 1.8471 | at alpha= | 20 | deg
XFOIL ncrit=9 |  |  |  | L/D Max: | 121.888 | at alpha= | 6 | deg
Re: | 18000000 |  |  | Cd Min: | 0.04034 | at alpha= | 20 | deg
Mach: | 0 |  |  | Cl=0 at alpha= | -3.324 | deg
|  |  |  | @ Cl=0.1, Cd= | 0.0046131
|  |  |  | @ Cl=0.4, Cd= | 0.0038605
|  |  |  | @ Cl=0.6, Cd= | 0.005447
alpha (deg) | Cl | Cd | Cm | Cl/Cd
-20 | -1.5305 | 0.02154 | -0.104 | -71.0539
-19.5 | -1.5105 | 0.01989 | -0.1018 | -75.9427
-19 | -1.4889 | 0.01844 | -0.0994 | -80.743
-18.5 | -1.4649 | 0.0172 | -0.0968 | -85.1686
-18 | -1.4391 | 0.01609 | -0.0942 | -89.4406
-17.5 | -1.4122 | 0.01511 | -0.0914 | -93.4613
-17 | -1.3842 | 0.01428 | -0.0883 | -96.9328
-16.5 | -1.3561 | 0.01354 | -0.0849 | -100.1551
-16 | -1.3307 | 0.01291 | -0.0806 | -103.0751
-15.5 | -1.2945 | 0.01236 | -0.0781 | -104.733
-14.5 | -1.2084 | 0.01124 | -0.0755 | -107.5089
-14 | -1.1628 | 0.01069 | -0.0745 | -108.7746
-13.5 | -1.117 | 0.0101 | -0.0736 | -110.5941
-13 | -1.0686 | 0.00961 | -0.0731 | -111.1967
-12.5 | -1.0185 | 0.00921 | -0.0729 | -110.5863
-12 | -0.967 | 0.00884 | -0.0728 | -109.3891
-11.5 | -0.915 | 0.0085 | -0.0728 | -107.6471
-11 | -0.8621 | 0.00816 | -0.0729 | -105.6495
-10.5 | -0.8086 | 0.00786 | -0.0732 | -102.8753
-9 | -0.6455 | 0.00698 | -0.0742 | -92.4785
-8.5 | -0.5909 | 0.00666 | -0.0746 | -88.7237
-7.5 | -0.4791 | 0.00618 | -0.0757 | -77.5243
-7 | -0.4225 | 0.00597 | -0.0764 | -70.7705
-6 | -0.3087 | 0.00559 | -0.0779 | -55.2236
-5.5 | -0.2517 | 0.0054 | -0.0786 | -46.6111
-5 | -0.194 | 0.00523 | -0.0795 | -37.0937
-4 | -0.0782 | 0.00495 | -0.0813 | -15.798
-3.5 | -0.0205 | 0.00483 | -0.0822 | -4.2443
-2.5 | 0.096 | 0.00462 | -0.0841 | 20.7792
-2 | 0.1543 | 0.00452 | -0.0851 | 34.1372
-1.5 | 0.2127 | 0.00441 | -0.0861 | 48.2313
-1 | 0.2703 | 0.00428 | -0.087 | 63.1542
-0.5 | 0.3275 | 0.0041 | -0.0878 | 79.878
0 | 0.3838 | 0.00383 | -0.0886 | 100.2089
1 | 0.4794 | 0.00401 | -0.0873 | 119.5511
1.5 | 0.5256 | 0.00467 | -0.086 | 112.5482
2 | 0.5733 | 0.00522 | -0.085 | 109.8276
2.5 | 0.6227 | 0.00564 | -0.0842 | 110.4078
3 | 0.67 | 0.00613 | -0.083 | 109.2985
3.5 | 0.7179 | 0.00654 | -0.082 | 109.7706
4 | 0.7679 | 0.00683 | -0.0813 | 112.4305
4.5 | 0.8182 | 0.00709 | -0.0807 | 115.402
5 | 0.8673 | 0.00735 | -0.0799 | 118
5.5 | 0.9158 | 0.00759 | -0.079 | 120.6588
6 | 0.9556 | 0.00784 | -0.0762 | 121.8878
6.5 | 0.9944 | 0.00818 | -0.0733 | 121.5648
7 | 1.0356 | 0.00852 | -0.071 | 121.5493
7.5 | 1.076 | 0.00891 | -0.0686 | 120.7632
8 | 1.1162 | 0.00934 | -0.0663 | 119.5075
8.5 | 1.1573 | 0.00976 | -0.0643 | 118.5758
9 | 1.1983 | 0.01022 | -0.0623 | 117.2505
9.5 | 1.2377 | 0.01075 | -0.0602 | 115.1349
10 | 1.2752 | 0.01136 | -0.0578 | 112.2535
11 | 1.3529 | 0.01256 | -0.0537 | 107.715
11.5 | 1.3909 | 0.01321 | -0.0516 | 105.2914
12 | 1.4284 | 0.01392 | -0.0496 | 102.6149
12.5 | 1.462 | 0.0148 | -0.047 | 98.7838
13 | 1.497 | 0.01568 | -0.0448 | 95.4719
13.5 | 1.5305 | 0.0166 | -0.0425 | 92.1988
14 | 1.5646 | 0.01754 | -0.0404 | 89.2018
14.5 | 1.5971 | 0.01858 | -0.0381 | 85.958
15 | 1.6268 | 0.01979 | -0.0357 | 82.2031
15.5 | 1.6545 | 0.02113 | -0.0331 | 78.301
16 | 1.6799 | 0.02236 | -0.0302 | 75.1297
16.5 | 1.7072 | 0.0239 | -0.028 | 71.431
17 | 1.7334 | 0.02557 | -0.0258 | 67.7904
17.5 | 1.7555 | 0.02757 | -0.0234 | 63.6743
18 | 1.7751 | 0.02985 | -0.0209 | 59.4673
18.5 | 1.7947 | 0.03219 | -0.0188 | 55.7533
19 | 1.8155 | 0.03454 | -0.017 | 52.5622
19.5 | 1.8314 | 0.03739 | -0.0151 | 48.981
20 | 1.8471 | 0.04034 | -0.0134 | 45.7883

## 139. Re 18M Mach 0.10 (1)
BIGFOIL.COM POLAR EXPORT
NACA66A414
NACA66A414 |  |  |  | Cl Max: | 1.346 | at alpha= | 11 | deg
JavaFoil+Calcfoil stall+Eppler ext transition |  |  |  | L/D Max: | 131.899 | at alpha= | 3 | deg
Re: | 18000000 |  |  | Cd Min: | 0.00542 | at alpha= | -3.5 | deg
Mach: | 0.1 |  |  | Cl=0 at alpha= | -3.2623 | deg
|  |  |  | @ Cl=0.1, Cd= | 0.0057831
|  |  |  | @ Cl=0.4, Cd= | 0.0055033
|  |  |  | @ Cl=0.6, Cd= | 0.0058033
alpha (deg) | Cl | Cd | Cm | Cl/Cd
-17.5 | -0.561 | 0.13656 | -0.023 | -4.105
-17 | -0.584 | 0.12032 | -0.025 | -4.851
-16.5 | -0.605 | 0.11375 | -0.026 | -5.318
-16 | -0.625 | 0.10619 | -0.027 | -5.887
-15.5 | -0.643 | 0.09998 | -0.028 | -6.432
-15 | -0.659 | 0.09358 | -0.03 | -7.042
-14.5 | -0.671 | 0.08867 | -0.03 | -7.572
-14 | -0.68 | 0.08215 | -0.032 | -8.275
-13.5 | -0.681 | 0.07493 | -0.034 | -9.082
-13 | -0.774 | 0.01806 | -0.052 | -42.878
-12.5 | -0.782 | 0.01296 | -0.054 | -60.369
-12 | -0.777 | 0.01109 | -0.056 | -70.028
-11.5 | -0.765 | 0.00989 | -0.058 | -77.332
-11 | -0.747 | 0.00903 | -0.059 | -82.729
-10.5 | -0.722 | 0.00853 | -0.06 | -84.598
-10 | -0.692 | 0.00779 | -0.062 | -88.88
-9.5 | -0.658 | 0.00806 | -0.063 | -81.557
-9 | -0.619 | 0.00763 | -0.064 | -81.079
-8.5 | -0.576 | 0.00729 | -0.065 | -79.051
-8 | -0.53 | 0.00693 | -0.066 | -76.47
-7.5 | -0.482 | 0.00669 | -0.067 | -71.988
-7 | -0.431 | 0.00649 | -0.068 | -66.411
-6.5 | -0.377 | 0.00628 | -0.069 | -60.062
-6 | -0.322 | 0.00609 | -0.07 | -52.982
-5.5 | -0.266 | 0.00588 | -0.071 | -45.207
-5 | -0.208 | 0.00571 | -0.072 | -36.41
-4.5 | -0.149 | 0.0056 | -0.073 | -26.574
-4 | -0.089 | 0.00547 | -0.074 | -16.302
-3.5 | -0.029 | 0.00542 | -0.076 | -5.359
-3 | 0.032 | 0.00569 | -0.077 | 5.538
-2.5 | 0.092 | 0.00577 | -0.078 | 16.001
-2 | 0.153 | 0.00587 | -0.079 | 26.103
-1.5 | 0.215 | 0.00596 | -0.08 | 36.088
-1 | 0.276 | 0.0061 | -0.081 | 45.263
-0.5 | 0.337 | 0.00569 | -0.082 | 59.229
0 | 0.398 | 0.0055 | -0.083 | 72.276
0.5 | 0.459 | 0.0056 | -0.084 | 81.876
1 | 0.519 | 0.0057 | -0.085 | 91.061
1.5 | 0.58 | 0.00589 | -0.086 | 98.537
2 | 0.64 | 0.00563 | -0.087 | 113.694
2.5 | 0.698 | 0.00575 | -0.088 | 121.346
3 | 0.756 | 0.00573 | -0.089 | 131.899
3.5 | 0.814 | 0.00746 | -0.09 | 109.087
4 | 0.87 | 0.00773 | -0.091 | 112.624
4.5 | 0.925 | 0.00802 | -0.092 | 115.394
5 | 0.979 | 0.00829 | -0.093 | 118.011
5.5 | 1.03 | 0.00859 | -0.093 | 119.937
6 | 1.08 | 0.00893 | -0.094 | 120.943
6.5 | 1.127 | 0.00929 | -0.095 | 121.258
7 | 1.171 | 0.00969 | -0.096 | 120.899
7.5 | 1.213 | 0.01008 | -0.097 | 120.281
8 | 1.25 | 0.01051 | -0.098 | 118.862
8.5 | 1.28 | 0.01092 | -0.099 | 117.159
9 | 1.304 | 0.01143 | -0.1 | 114.155
9.5 | 1.324 | 0.01188 | -0.1 | 111.382
10 | 1.337 | 0.01246 | -0.101 | 107.35
10.5 | 1.345 | 0.01311 | -0.102 | 102.568
11 | 1.346 | 0.01378 | -0.103 | 97.679
11.5 | 1.342 | 0.01451 | -0.104 | 92.464
12 | 1.332 | 0.01529 | -0.104 | 87.125
12.5 | 1.313 | 0.01618 | -0.105 | 81.166
13 | 1.284 | 0.01705 | -0.106 | 75.311
13.5 | 1.248 | 0.01848 | -0.106 | 67.512
14 | 1.209 | 0.0195 | -0.107 | 61.99
14.5 | 1.166 | 0.02082 | -0.107 | 56.005
15 | 1.12 | 0.02245 | -0.108 | 49.869
15.5 | 1.065 | 0.02595 | -0.107 | 41.038
16 | 0.881 | 0.09609 | -0.077 | 9.169

## 140. Re 18M Mach 0.10 (2)
BIGFOIL.COM POLAR EXPORT
NACA66A414
NACA66A414 |  |  |  | Cl Max: | 1.844 | at alpha= | 20 | deg
XFOIL ncrit=9 |  |  |  | L/D Max: | 120.759 | at alpha= | 6 | deg
Re: | 18000000 |  |  | Cd Min: | 0.04298 | at alpha= | 20 | deg
Mach: | 0.1 |  |  | Cl=0 at alpha= | -3.3257 | deg
|  |  |  | @ Cl=0.1, Cd= | 0.0046151
|  |  |  | @ Cl=0.4, Cd= | 0.0038122
|  |  |  | @ Cl=0.6, Cd= | 0.0054336
alpha (deg) | Cl | Cd | Cm | Cl/Cd
-20 | -1.5181 | 0.02393 | -0.111 | -63.4392
-19.5 | -1.5035 | 0.02178 | -0.1086 | -69.0312
-19 | -1.4868 | 0.01987 | -0.1058 | -74.8264
-18.5 | -1.4647 | 0.01838 | -0.1031 | -79.6899
-18 | -1.4405 | 0.01707 | -0.1002 | -84.3878
-17.5 | -1.4145 | 0.01592 | -0.0972 | -88.8505
-17 | -1.3868 | 0.01495 | -0.094 | -92.7625
-16.5 | -1.3581 | 0.0141 | -0.0906 | -96.3191
-16 | -1.3305 | 0.01335 | -0.0866 | -99.6629
-15.5 | -1.3028 | 0.01276 | -0.0821 | -102.1003
-15 | -1.2611 | 0.01216 | -0.0803 | -103.7089
-14.5 | -1.2169 | 0.01161 | -0.0788 | -104.8148
-14 | -1.1712 | 0.01103 | -0.0775 | -106.1831
-13.5 | -1.1254 | 0.01039 | -0.0763 | -108.3157
-13 | -1.0774 | 0.00982 | -0.0754 | -109.7149
-12.5 | -1.027 | 0.00938 | -0.0749 | -109.4883
-12 | -0.9751 | 0.00898 | -0.0746 | -108.5857
-11.5 | -0.9226 | 0.00861 | -0.0744 | -107.1545
-11 | -0.8692 | 0.00826 | -0.0744 | -105.23
-10.5 | -0.8151 | 0.00795 | -0.0745 | -102.5283
-9 | -0.6502 | 0.00705 | -0.0752 | -92.227
-8.5 | -0.5951 | 0.00672 | -0.0755 | -88.5565
-8 | -0.5393 | 0.00644 | -0.0759 | -83.7422
-7.5 | -0.4825 | 0.0062 | -0.0765 | -77.8226
-6 | -0.3107 | 0.00562 | -0.0785 | -55.2847
-5.5 | -0.2533 | 0.00541 | -0.0792 | -46.8207
-5 | -0.1951 | 0.00524 | -0.0801 | -37.2328
-4.5 | -0.1368 | 0.0051 | -0.081 | -26.8235
-4 | -0.0785 | 0.00496 | -0.0818 | -15.8266
-3.5 | -0.0205 | 0.00484 | -0.0827 | -4.2355
-3 | 0.0383 | 0.00471 | -0.0837 | 8.1316
-2.5 | 0.0968 | 0.00462 | -0.0846 | 20.9524
-2 | 0.1553 | 0.00453 | -0.0856 | 34.2826
-1.5 | 0.2141 | 0.00442 | -0.0866 | 48.4389
-1 | 0.2721 | 0.00429 | -0.0875 | 63.4266
-0.5 | 0.3296 | 0.0041 | -0.0883 | 80.3902
0 | 0.3862 | 0.00383 | -0.0891 | 100.8355
0.5 | 0.4406 | 0.00376 | -0.0895 | 117.1809
1.5 | 0.5284 | 0.00467 | -0.0864 | 113.1478
2 | 0.5761 | 0.00523 | -0.0853 | 110.153
2.5 | 0.6254 | 0.00565 | -0.0845 | 110.6903
3 | 0.6726 | 0.00615 | -0.0832 | 109.3659
3.5 | 0.7204 | 0.00657 | -0.082 | 109.6499
4 | 0.7703 | 0.00686 | -0.0813 | 112.2886
4.5 | 0.8207 | 0.00712 | -0.0806 | 115.2669
5 | 0.8695 | 0.00738 | -0.0796 | 117.8184
5.5 | 0.9165 | 0.00762 | -0.0783 | 120.2756
6 | 0.954 | 0.0079 | -0.0749 | 120.7595
6.5 | 0.9941 | 0.00824 | -0.0722 | 120.6432
7 | 1.0359 | 0.0086 | -0.0699 | 120.4535
7.5 | 1.0766 | 0.00901 | -0.0675 | 119.4895
8 | 1.1176 | 0.00945 | -0.0653 | 118.2646
8.5 | 1.1595 | 0.00988 | -0.0633 | 117.3583
9 | 1.2 | 0.01037 | -0.0611 | 115.7184
9.5 | 1.2397 | 0.01092 | -0.0589 | 113.5256
10 | 1.2781 | 0.01155 | -0.0565 | 110.658
10.5 | 1.3173 | 0.01216 | -0.0543 | 108.3306
11 | 1.3567 | 0.01278 | -0.0523 | 106.1581
11.5 | 1.3944 | 0.01348 | -0.05 | 103.4421
12 | 1.4316 | 0.01424 | -0.0478 | 100.5337
12.5 | 1.4659 | 0.01515 | -0.0452 | 96.7591
13 | 1.5001 | 0.01609 | -0.0427 | 93.2318
13.5 | 1.5358 | 0.01699 | -0.0406 | 90.3943
14 | 1.5686 | 0.01804 | -0.0381 | 86.9512
14.5 | 1.6013 | 0.01915 | -0.0358 | 83.6188
15 | 1.63 | 0.02052 | -0.033 | 79.4347
15.5 | 1.6569 | 0.02196 | -0.0302 | 75.4508
16 | 1.6836 | 0.02322 | -0.0274 | 72.5065
16.5 | 1.712 | 0.02481 | -0.0251 | 69.0044
17 | 1.7347 | 0.02681 | -0.0225 | 64.7035
17.5 | 1.7539 | 0.02917 | -0.0197 | 60.1268
18 | 1.7745 | 0.03151 | -0.0174 | 56.3155
18.5 | 1.7944 | 0.03399 | -0.0153 | 52.792
19 | 1.8144 | 0.03659 | -0.0134 | 49.5873
19.5 | 1.8297 | 0.03968 | -0.0115 | 46.1114
20 | 1.844 | 0.04298 | -0.0098 | 42.9037

## 141. Re 18M Mach 0.25 (1)
BIGFOIL.COM POLAR EXPORT
NACA66A414
NACA66A414 |  |  |  | Cl Max: | 1.303 | at alpha= | 9.5 | deg
JavaFoil+Calcfoil stall+Eppler ext transition |  |  |  | L/D Max: | 132.066 | at alpha= | 2.5 | deg
Re: | 18000000 |  |  | Cd Min: | 0.00538 | at alpha= | -3 | deg
Mach: | 0.25 |  |  | Cl=0 at alpha= | -3.2581 | deg
|  |  |  | @ Cl=0.1, Cd= | 0.0058219
|  |  |  | @ Cl=0.4, Cd= | 0.00556
|  |  |  | @ Cl=0.6, Cd= | 0.0056016
alpha (deg) | Cl | Cd | Cm | Cl/Cd
-15.5 | -0.397 | 0.1181 | -0.025 | -3.36
-15 | -0.447 | 0.10606 | -0.026 | -4.216
-14.5 | -0.492 | 0.09885 | -0.026 | -4.978
-14 | -0.529 | 0.09323 | -0.028 | -5.669
-13.5 | -0.55 | 0.08744 | -0.029 | -6.287
-13 | -0.566 | 0.08223 | -0.03 | -6.877
-12.5 | -0.578 | 0.0756 | -0.032 | -7.639
-12 | -0.586 | 0.06836 | -0.035 | -8.568
-11.5 | -0.586 | 0.06387 | -0.036 | -9.174
-11 | -0.677 | 0.01354 | -0.058 | -49.978
-10.5 | -0.685 | 0.00959 | -0.061 | -71.404
-10 | -0.669 | 0.00879 | -0.063 | -76.061
-9.5 | -0.645 | 0.00738 | -0.064 | -87.404
-9 | -0.614 | 0.00807 | -0.066 | -76.153
-8.5 | -0.577 | 0.00763 | -0.067 | -75.548
-8 | -0.534 | 0.00724 | -0.068 | -73.731
-7.5 | -0.488 | 0.00693 | -0.069 | -70.361
-7 | -0.438 | 0.00663 | -0.07 | -66.046
-6.5 | -0.385 | 0.00641 | -0.071 | -60.027
-6 | -0.329 | 0.0062 | -0.072 | -53.133
-5.5 | -0.272 | 0.00599 | -0.073 | -45.396
-5 | -0.213 | 0.00581 | -0.074 | -36.69
-4.5 | -0.153 | 0.0057 | -0.075 | -26.793
-4 | -0.092 | 0.00555 | -0.076 | -16.5
-3.5 | -0.03 | 0.00542 | -0.078 | -5.496
-3 | 0.032 | 0.00538 | -0.079 | 6.014
-2.5 | 0.095 | 0.00581 | -0.08 | 16.319
-2 | 0.158 | 0.00596 | -0.081 | 26.422
-1.5 | 0.221 | 0.00604 | -0.082 | 36.542
-1 | 0.284 | 0.00613 | -0.083 | 46.248
-0.5 | 0.346 | 0.0055 | -0.084 | 62.909
0 | 0.409 | 0.00557 | -0.085 | 73.327
0.5 | 0.471 | 0.00566 | -0.086 | 83.202
1 | 0.533 | 0.00578 | -0.087 | 92.254
1.5 | 0.596 | 0.00559 | -0.088 | 106.516
2 | 0.658 | 0.00577 | -0.089 | 113.981
2.5 | 0.716 | 0.00542 | -0.09 | 132.066
3 | 0.776 | 0.00653 | -0.091 | 118.799
3.5 | 0.834 | 0.00767 | -0.092 | 108.71
4 | 0.892 | 0.00796 | -0.093 | 112.115
4.5 | 0.948 | 0.00826 | -0.094 | 114.694
5 | 1.002 | 0.00859 | -0.095 | 116.6
5.5 | 1.054 | 0.00888 | -0.096 | 118.611
6 | 1.103 | 0.00928 | -0.097 | 118.846
6.5 | 1.148 | 0.0097 | -0.098 | 118.406
7 | 1.191 | 0.01013 | -0.099 | 117.594
7.5 | 1.229 | 0.01057 | -0.1 | 116.303
8 | 1.261 | 0.01105 | -0.1 | 114.11
8.5 | 1.283 | 0.01158 | -0.101 | 110.824
9 | 1.297 | 0.01212 | -0.102 | 107.071
9.5 | 1.303 | 0.01278 | -0.103 | 101.936
10 | 1.3 | 0.01336 | -0.104 | 97.324
10.5 | 1.287 | 0.01427 | -0.105 | 90.17
11 | 1.264 | 0.01512 | -0.105 | 83.591
11.5 | 1.231 | 0.01623 | -0.106 | 75.844
12 | 1.187 | 0.01738 | -0.107 | 68.317
12.5 | 1.128 | 0.01893 | -0.107 | 59.559
13 | 1.045 | 0.02194 | -0.107 | 47.647
13.5 | 0.817 | 0.08656 | -0.066 | 9.439
14 | 0.737 | 0.09783 | -0.059 | 7.533
14.5 | 0.657 | 0.10659 | -0.055 | 6.16

## 142. Re 18M Mach 0.25 (2)
BIGFOIL.COM POLAR EXPORT
NACA66A414
NACA66A414 |  |  |  | Cl Max: | 1.7887 | at alpha= | 19 | deg
XFOIL ncrit=9 |  |  |  | L/D Max: | 129.818 | at alpha= | 1 | deg
Re: | 18000000 |  |  | Cd Min: | 0.0658 | at alpha= | -20 | deg
Mach: | 0.25 |  |  | Cl=0 at alpha= | -3.3314 | deg
|  |  |  | @ Cl=0.1, Cd= | 0.0046413
|  |  |  | @ Cl=0.4, Cd= | 0.0037795
|  |  |  | @ Cl=0.6, Cd= | 0.0052923
alpha (deg) | Cl | Cd | Cm | Cl/Cd
-20 | -1.2157 | 0.0658 | -0.1204 | -18.4757
-19.5 | -1.2094 | 0.05868 | -0.125 | -20.6101
-19 | -1.2954 | 0.04283 | -0.1352 | -30.2452
-18.5 | -1.3288 | 0.035 | -0.1367 | -37.9657
-18 | -1.3577 | 0.02895 | -0.135 | -46.8981
-17.5 | -1.3568 | 0.02533 | -0.1319 | -53.5649
-17 | -1.3555 | 0.02207 | -0.1277 | -61.4182
-16.5 | -1.336 | 0.02 | -0.1236 | -66.8
-16 | -1.3147 | 0.01815 | -0.1191 | -72.4353
-15.5 | -1.2927 | 0.01649 | -0.1141 | -78.393
-15 | -1.2624 | 0.01535 | -0.1094 | -82.241
-14.5 | -1.2385 | 0.01412 | -0.1034 | -87.7125
-14 | -1.209 | 0.01334 | -0.0974 | -90.6297
-13.5 | -1.1674 | 0.01233 | -0.0937 | -94.6796
-13 | -1.1218 | 0.01138 | -0.0905 | -98.5764
-12.5 | -1.0715 | 0.01064 | -0.0882 | -100.7049
-12 | -1.019 | 0.00996 | -0.0862 | -102.3092
-11.5 | -0.9644 | 0.00941 | -0.0847 | -102.4867
-11 | -0.9084 | 0.00891 | -0.0835 | -101.9529
-10.5 | -0.8513 | 0.0085 | -0.0826 | -100.1529
-10 | -0.7933 | 0.00813 | -0.082 | -97.5769
-9.5 | -0.7352 | 0.00775 | -0.0815 | -94.8645
-9 | -0.6768 | 0.00741 | -0.0811 | -91.336
-8.5 | -0.6189 | 0.00704 | -0.0808 | -87.9119
-8 | -0.5603 | 0.00668 | -0.0807 | -83.8772
-7.5 | -0.5013 | 0.00637 | -0.0808 | -78.697
-7 | -0.4417 | 0.00613 | -0.0811 | -72.0555
-5.5 | -0.2618 | 0.0055 | -0.0825 | -47.6
-5 | -0.2016 | 0.0053 | -0.0832 | -38.0377
-4.5 | -0.1411 | 0.00514 | -0.0839 | -27.4514
-4 | -0.0806 | 0.00501 | -0.0847 | -16.0878
-3.5 | -0.0205 | 0.00487 | -0.0855 | -4.2094
-3 | 0.0403 | 0.00474 | -0.0865 | 8.5021
-2.5 | 0.1008 | 0.00464 | -0.0874 | 21.7241
-2 | 0.1612 | 0.00454 | -0.0884 | 35.5066
-1.5 | 0.222 | 0.00443 | -0.0894 | 50.1129
-1 | 0.2819 | 0.00431 | -0.0903 | 65.406
-0.5 | 0.3415 | 0.00408 | -0.0913 | 83.701
0 | 0.3998 | 0.00378 | -0.092 | 105.7672
0.5 | 0.4566 | 0.00363 | -0.0926 | 125.7851
1 | 0.4998 | 0.00385 | -0.0908 | 129.8182
1.5 | 0.5437 | 0.00467 | -0.0887 | 116.424
2.5 | 0.6396 | 0.00573 | -0.0857 | 111.623
3 | 0.6853 | 0.00627 | -0.0838 | 109.2982
3.5 | 0.7317 | 0.00672 | -0.0819 | 108.8839
4 | 0.7811 | 0.00701 | -0.0805 | 111.4265
4.5 | 0.8265 | 0.00726 | -0.0782 | 113.843
5 | 0.866 | 0.00757 | -0.0748 | 114.3989
5.5 | 0.9097 | 0.00788 | -0.0722 | 115.4442
6 | 0.9525 | 0.00827 | -0.0696 | 115.1753
6.5 | 0.9966 | 0.00867 | -0.0672 | 114.9481
7 | 1.0402 | 0.00911 | -0.0649 | 114.1822
7.5 | 1.0825 | 0.00962 | -0.0623 | 112.526
8.5 | 1.1693 | 0.01064 | -0.0575 | 109.8966
9 | 1.211 | 0.01126 | -0.0549 | 107.5488
9.5 | 1.2523 | 0.01195 | -0.0522 | 104.795
10 | 1.2924 | 0.01267 | -0.0494 | 102.0047
10.5 | 1.3344 | 0.01339 | -0.0469 | 99.6565
11 | 1.3744 | 0.0142 | -0.0442 | 96.7887
11.5 | 1.4124 | 0.01513 | -0.0412 | 93.351
12 | 1.45 | 0.01615 | -0.0382 | 89.7833
12.5 | 1.4867 | 0.01722 | -0.0351 | 86.3357
13 | 1.5234 | 0.01838 | -0.0321 | 82.8836
13.5 | 1.558 | 0.01968 | -0.0289 | 79.1667
14 | 1.5887 | 0.02129 | -0.0254 | 74.6219
14.5 | 1.6198 | 0.02293 | -0.0221 | 70.6411
15 | 1.6489 | 0.0248 | -0.0187 | 66.4879
15.5 | 1.6741 | 0.02695 | -0.0151 | 62.1187
16 | 1.6978 | 0.02899 | -0.0114 | 58.565
16.5 | 1.7226 | 0.0315 | -0.0082 | 54.6857
17 | 1.7429 | 0.03447 | -0.0051 | 50.5628
17.5 | 1.7585 | 0.03798 | -0.0021 | 46.3007
18 | 1.7727 | 0.04178 | 0.0006 | 42.4294
18.5 | 1.7845 | 0.04604 | 0.0029 | 38.7598
19 | 1.7887 | 0.05127 | 0.0048 | 34.8878
19.5 | 1.7854 | 0.0576 | 0.006 | 30.9965
20 | 1.779 | 0.06475 | 0.0061 | 27.4749

## 143. Re 18M Mach 0.50 (1)
BIGFOIL.COM POLAR EXPORT
NACA66A414
NACA66A414 |  |  |  | Cl Max: | 1.267 | at alpha= | 20 | deg
JavaFoil+Calcfoil stall+Eppler ext transition |  |  |  | L/D Max: | 114.7 | at alpha= | 2.5 | deg
Re: | 18000000 |  |  | Cd Min: | 0.00546 | at alpha= | -0.5 | deg
Mach: | 0.5 |  |  | Cl=0 at alpha= | -3.2609 | deg
|  |  |  | @ Cl=0.1, Cd= | 0.0059566
|  |  |  | @ Cl=0.4, Cd= | 0.0055674
|  |  |  | @ Cl=0.6, Cd= | 0.0063517
alpha (deg) | Cl | Cd | Cm | Cl/Cd
-20 | -0.924 | 0.17552 | -0.028 | -5.262
-19.5 | -0.899 | 0.15916 | -0.029 | -5.647
-19 | -0.871 | 0.15253 | -0.03 | -5.708
-18.5 | -0.843 | 0.14607 | -0.03 | -5.768
-18 | -0.815 | 0.14253 | -0.03 | -5.719
-17.5 | -0.788 | 0.13446 | -0.031 | -5.861
-17 | -0.762 | 0.12753 | -0.032 | -5.971
-16.5 | -0.734 | 0.11987 | -0.032 | -6.122
-16 | -0.706 | 0.11466 | -0.032 | -6.161
-15.5 | -0.69 | 0.09105 | -0.038 | -7.573
-15 | -0.668 | 0.08028 | -0.041 | -8.325
-14.5 | -0.718 | 0.02469 | -0.056 | -29.105
-14 | -0.596 | 0.09489 | -0.034 | -6.278
-13.5 | -0.569 | 0.08729 | -0.035 | -6.515
-13 | -0.545 | 0.07725 | -0.039 | -7.058
-12.5 | -0.535 | 0.05663 | -0.048 | -9.443
-12 | -0.572 | 0.016 | -0.063 | -35.73
-11.5 | -0.549 | 0.01251 | -0.065 | -43.889
-11 | -0.52 | 0.01114 | -0.067 | -46.642
-10.5 | -0.401 | 0.06928 | -0.034 | -5.784
-10 | -0.374 | 0.06222 | -0.036 | -6.006
-9.5 | -0.347 | 0.05666 | -0.039 | -6.125
-9 | -0.322 | 0.04965 | -0.045 | -6.492
-8.5 | -0.356 | 0.00885 | -0.074 | -40.283
-8 | -0.263 | 0.04953 | -0.038 | -5.309
-7.5 | -0.235 | 0.04707 | -0.037 | -4.993
-7 | -0.413 | 0.00785 | -0.077 | -52.587
-6.5 | -0.395 | 0.00709 | -0.079 | -55.66
-6 | -0.35 | 0.00695 | -0.081 | -50.346
-5.5 | -0.295 | 0.00658 | -0.082 | -44.832
-5 | -0.234 | 0.00634 | -0.083 | -36.909
-4.5 | -0.169 | 0.00612 | -0.084 | -27.564
-4 | -0.101 | 0.00591 | -0.086 | -17.167
-3.5 | -0.033 | 0.00573 | -0.087 | -5.778
-3 | 0.036 | 0.0056 | -0.088 | 6.44
-2.5 | 0.106 | 0.00599 | -0.089 | 17.654
-2 | 0.176 | 0.00594 | -0.09 | 29.631
-1.5 | 0.247 | 0.00598 | -0.091 | 41.313
-1 | 0.317 | 0.0059 | -0.093 | 53.704
-0.5 | 0.387 | 0.00546 | -0.094 | 70.914
0 | 0.456 | 0.00603 | -0.095 | 75.605
0.5 | 0.525 | 0.00621 | -0.096 | 84.561
1 | 0.594 | 0.00633 | -0.097 | 93.797
1.5 | 0.663 | 0.00658 | -0.098 | 100.757
2 | 0.732 | 0.00692 | -0.099 | 105.723
2.5 | 0.795 | 0.00693 | -0.1 | 114.7
3 | 0.86 | 0.00829 | -0.101 | 103.705
3.5 | 0.924 | 0.00872 | -0.102 | 105.939
4 | 0.986 | 0.00913 | -0.103 | 108
4.5 | 1.043 | 0.00955 | -0.105 | 109.198
5 | 1.096 | 0.01005 | -0.106 | 109.053
5.5 | 1.141 | 0.01057 | -0.107 | 107.937
6 | 1.175 | 0.01123 | -0.108 | 104.69
6.5 | 1.193 | 0.01196 | -0.109 | 99.753
7 | 1.18 | 0.01278 | -0.11 | 92.312
7.5 | 1.093 | 0.01372 | -0.111 | 79.671
8 | 0.753 | 0.01474 | -0.112 | 51.115
8.5 | 0.65 | 0.05245 | -0.065 | 12.4
9 | 0.818 | 0.01555 | -0.114 | 52.59
9.5 | 0.849 | 0.01668 | -0.114 | 50.919
10 | 0.88 | 0.01805 | -0.115 | 48.738
10.5 | 0.907 | 0.02018 | -0.115 | 44.949
11 | 0.783 | 0.07247 | -0.066 | 10.81
11.5 | 0.973 | 0.02032 | -0.118 | 47.899
12 | 1.003 | 0.02217 | -0.118 | 45.231
12.5 | 1.031 | 0.02423 | -0.119 | 42.553
13 | 1.051 | 0.02859 | -0.118 | 36.767
13.5 | 1.091 | 0.0261 | -0.12 | 41.803
14 | 1.108 | 0.03151 | -0.119 | 35.153
14.5 | 0.984 | 0.099 | -0.082 | 9.936
15 | 1.006 | 0.10825 | -0.08 | 9.296
15.5 | 1.024 | 0.12554 | -0.074 | 8.156
16 | 1.052 | 0.13024 | -0.077 | 8.08
16.5 | 1.082 | 0.13364 | -0.08 | 8.096
17 | 1.104 | 0.14888 | -0.078 | 7.413
17.5 | 1.132 | 0.15348 | -0.08 | 7.373
18 | 1.16 | 0.15853 | -0.082 | 7.317
18.5 | 1.189 | 0.16165 | -0.085 | 7.356
19 | 1.21 | 0.1832 | -0.083 | 6.606
19.5 | 1.239 | 0.19274 | -0.085 | 6.429
20 | 1.267 | 0.19463 | -0.088 | 6.512

## 144. Re 18M Mach 0.50 (2)
BIGFOIL.COM POLAR EXPORT
NACA66A414
NACA66A414 |  |  |  | Cl Max: | 1.3002 | at alpha= | 10 | deg
XFOIL ncrit=9 |  |  |  | L/D Max: | 174.94 | at alpha= | 1 | deg
Re: | 18000000 |  |  | Cd Min: | 0.13459 | at alpha= | 15 | deg
Mach: | 0.5 |  |  | Cl=0 at alpha= | -3.3587 | deg
|  |  |  | @ Cl=0.1, Cd= | 0.0047794
|  |  |  | @ Cl=0.4, Cd= | 0.0041508
|  |  |  | @ Cl=0.6, Cd= | 0.0039108
alpha (deg) | Cl | Cd | Cm | Cl/Cd
-12.5 | -0.305 | 0.09463 | -0.1127 | -3.2231
-12 | -0.3125 | 0.08467 | -0.1186 | -3.6908
-11.5 | -0.3213 | 0.07501 | -0.1245 | -4.2834
-11 | -0.3432 | 0.06347 | -0.132 | -5.4073
-10.5 | -0.3554 | 0.05088 | -0.1424 | -6.9851
-10 | -0.3878 | 0.04153 | -0.1474 | -9.3378
-9.5 | -0.4221 | 0.03488 | -0.1463 | -12.1015
-9 | -0.4633 | 0.02923 | -0.1404 | -15.8502
-8.5 | -0.508 | 0.02448 | -0.1288 | -20.7516
-8 | -0.532 | 0.01808 | -0.1194 | -29.4248
-7.5 | -0.5377 | 0.01118 | -0.111 | -48.0948
-7 | -0.4998 | 0.008 | -0.1051 | -62.475
-6.5 | -0.4395 | 0.00687 | -0.1016 | -63.9738
-6 | -0.3711 | 0.00632 | -0.0997 | -58.7184
-5.5 | -0.3006 | 0.00597 | -0.0987 | -50.3518
-5 | -0.2303 | 0.00569 | -0.0981 | -40.4745
-4.5 | -0.1603 | 0.00544 | -0.098 | -29.4669
-4 | -0.09 | 0.00524 | -0.0982 | -17.1756
-3.5 | -0.0197 | 0.00507 | -0.0987 | -3.8856
-3 | 0.05 | 0.00488 | -0.0994 | 10.2459
-2.5 | 0.1196 | 0.00474 | -0.1002 | 25.2321
-2 | 0.1885 | 0.00465 | -0.1011 | 40.5376
-1.5 | 0.2578 | 0.00453 | -0.1022 | 56.9095
-1 | 0.3269 | 0.00442 | -0.1033 | 73.9593
-0.5 | 0.3941 | 0.00419 | -0.1042 | 94.0573
0.5 | 0.5264 | 0.00331 | -0.1061 | 159.0332
1 | 0.5808 | 0.00332 | -0.1048 | 174.9398
2 | 0.6471 | 0.00536 | -0.0929 | 120.7276
2.5 | 0.667 | 0.00601 | -0.0838 | 110.9817
3 | 0.6916 | 0.00686 | -0.0762 | 100.8163
3.5 | 0.7217 | 0.00777 | -0.0698 | 92.8829
4 | 0.7652 | 0.00845 | -0.0659 | 90.5562
4.5 | 0.8152 | 0.00902 | -0.063 | 90.3769
5 | 0.866 | 0.00961 | -0.0601 | 90.1145
5.5 | 0.9172 | 0.01021 | -0.0573 | 89.8335
6 | 0.9665 | 0.01093 | -0.0539 | 88.4263
6.5 | 1.0185 | 0.01161 | -0.0508 | 87.7261
7 | 1.0675 | 0.01245 | -0.0471 | 85.743
7.5 | 1.1166 | 0.01336 | -0.0432 | 83.5778
8 | 1.1676 | 0.01429 | -0.0393 | 81.7075
8.5 | 1.2156 | 0.01541 | -0.0348 | 78.8838
9 | 1.2616 | 0.01673 | -0.0297 | 75.4094
9.5 | 1.2975 | 0.01867 | -0.0233 | 69.4965
10 | 1.3002 | 0.02237 | -0.014 | 58.1225
10.5 | 1.2847 | 0.02775 | -0.0045 | 46.2955
11.5 | 1.231 | 0.04296 | 0.0086 | 28.6546
12 | 1.1919 | 0.05261 | 0.0114 | 22.6554
12.5 | 1.1536 | 0.0635 | 0.011 | 18.1669
13 | 1.1159 | 0.0761 | 0.0069 | 14.6636
13.5 | 1.0837 | 0.08987 | -0.0003 | 12.0585
14 | 1.057 | 0.10474 | -0.01 | 10.0917
14.5 | 1.0376 | 0.11989 | -0.0205 | 8.6546
15 | 1.0245 | 0.13459 | -0.0301 | 7.612

## 145. Re 20M Mach 0.00 (1)
BIGFOIL.COM POLAR EXPORT
NACA66A414
NACA66A414 |  |  |  | Cl Max: | 1.356 | at alpha= | 11 | deg
JavaFoil+Calcfoil stall+Eppler ext transition |  |  |  | L/D Max: | 123.81 | at alpha= | 6.5 | deg
Re: | 20000000 |  |  | Cd Min: | 0.00542 | at alpha= | -4 | deg
Mach: | 0 |  |  | Cl=0 at alpha= | -3.2583 | deg
|  |  |  | @ Cl=0.1, Cd= | 0.0058679
|  |  |  | @ Cl=0.4, Cd= | 0.0058547
|  |  |  | @ Cl=0.6, Cd= | 0.005996
alpha (deg) | Cl | Cd | Cm | Cl/Cd
-18 | -0.582 | 0.14064 | -0.022 | -4.139
-17.5 | -0.604 | 0.12222 | -0.025 | -4.941
-17 | -0.622 | 0.11682 | -0.026 | -5.325
-16.5 | -0.64 | 0.11018 | -0.027 | -5.81
-16 | -0.658 | 0.10214 | -0.029 | -6.439
-15.5 | -0.673 | 0.09583 | -0.03 | -7.019
-15 | -0.686 | 0.08921 | -0.031 | -7.687
-14.5 | -0.695 | 0.08371 | -0.032 | -8.307
-14 | -0.704 | 0.07519 | -0.035 | -9.361
-13.5 | -0.718 | 0.05718 | -0.041 | -12.549
-13 | -0.805 | 0.01339 | -0.053 | -60.152
-12.5 | -0.803 | 0.01117 | -0.055 | -71.86
-12 | -0.793 | 0.00995 | -0.056 | -79.722
-11.5 | -0.775 | 0.00929 | -0.058 | -83.407
-11 | -0.752 | 0.00884 | -0.059 | -85.111
-10.5 | -0.726 | 0.00748 | -0.06 | -97.085
-10 | -0.695 | 0.00818 | -0.061 | -85.002
-9.5 | -0.658 | 0.00779 | -0.062 | -84.473
-9 | -0.618 | 0.0075 | -0.063 | -82.448
-8.5 | -0.575 | 0.00717 | -0.065 | -80.266
-8 | -0.529 | 0.00681 | -0.066 | -77.743
-7.5 | -0.48 | 0.00659 | -0.067 | -72.893
-7 | -0.429 | 0.00633 | -0.068 | -67.865
-6.5 | -0.376 | 0.00618 | -0.069 | -60.832
-6 | -0.321 | 0.00597 | -0.07 | -53.765
-5.5 | -0.265 | 0.00581 | -0.071 | -45.59
-5 | -0.207 | 0.00564 | -0.072 | -36.718
-4.5 | -0.148 | 0.00556 | -0.073 | -26.664
-4 | -0.089 | 0.00542 | -0.074 | -16.363
-3.5 | -0.029 | 0.00579 | -0.075 | -4.989
-3 | 0.031 | 0.00584 | -0.076 | 5.369
-2.5 | 0.092 | 0.00586 | -0.077 | 15.673
-2 | 0.153 | 0.00592 | -0.078 | 25.779
-1.5 | 0.214 | 0.00603 | -0.079 | 35.437
-1 | 0.275 | 0.00616 | -0.08 | 44.574
-0.5 | 0.335 | 0.00581 | -0.081 | 57.713
0 | 0.396 | 0.00587 | -0.083 | 67.534
0.5 | 0.456 | 0.00564 | -0.083 | 80.895
1 | 0.517 | 0.0058 | -0.084 | 89.16
1.5 | 0.577 | 0.00595 | -0.085 | 96.918
2 | 0.637 | 0.00607 | -0.086 | 104.962
2.5 | 0.694 | 0.00581 | -0.087 | 119.46
3 | 0.752 | 0.00609 | -0.088 | 123.611
3.5 | 0.81 | 0.00735 | -0.089 | 110.26
4 | 0.867 | 0.00757 | -0.09 | 114.502
4.5 | 0.921 | 0.00783 | -0.091 | 117.737
5 | 0.975 | 0.00812 | -0.092 | 120.047
5.5 | 1.027 | 0.00838 | -0.093 | 122.542
6 | 1.076 | 0.00872 | -0.094 | 123.339
6.5 | 1.123 | 0.00907 | -0.095 | 123.81
7 | 1.168 | 0.00944 | -0.096 | 123.794
7.5 | 1.21 | 0.00982 | -0.097 | 123.258
8 | 1.247 | 0.01023 | -0.098 | 121.959
8.5 | 1.279 | 0.01062 | -0.098 | 120.392
9 | 1.305 | 0.01109 | -0.099 | 117.662
9.5 | 1.326 | 0.01158 | -0.1 | 114.472
10 | 1.341 | 0.01208 | -0.101 | 111.018
10.5 | 1.352 | 0.01266 | -0.102 | 106.732
11 | 1.356 | 0.01333 | -0.102 | 101.742
11.5 | 1.355 | 0.01402 | -0.103 | 96.693
12 | 1.349 | 0.01474 | -0.104 | 91.533
12.5 | 1.335 | 0.01555 | -0.105 | 85.836
13 | 1.311 | 0.01652 | -0.105 | 79.322
13.5 | 1.281 | 0.01763 | -0.106 | 72.656
14 | 1.247 | 0.01869 | -0.106 | 66.73
14.5 | 1.21 | 0.01982 | -0.107 | 61.034
15 | 1.17 | 0.02118 | -0.107 | 55.232
15.5 | 1.125 | 0.02328 | -0.108 | 48.348
16 | 1.073 | 0.02742 | -0.107 | 39.113

## 146. Re 20M Mach 0.00 (2)
BIGFOIL.COM POLAR EXPORT
NACA66A414
NACA66A414 |  |  |  | Cl Max: | 1.8575 | at alpha= | 20 | deg
XFOIL ncrit=9 |  |  |  | L/D Max: | 124.788 | at alpha= | 6.5 | deg
Re: | 20000000 |  |  | Cd Min: | 0.0394 | at alpha= | 20 | deg
Mach: | 0 |  |  | Cl=0 at alpha= | -3.323 | deg
|  |  |  | @ Cl=0.1, Cd= | 0.0045519
|  |  |  | @ Cl=0.4, Cd= | 0.0040733
|  |  |  | @ Cl=0.6, Cd= | 0.0054456
alpha (deg) | Cl | Cd | Cm | Cl/Cd
-20 | -1.541 | 0.02091 | -0.1032 | -73.6968
-19.5 | -1.5213 | 0.0193 | -0.1009 | -78.8238
-19 | -1.4997 | 0.01788 | -0.0983 | -83.8758
-18.5 | -1.4752 | 0.01669 | -0.0958 | -88.3883
-18 | -1.449 | 0.01563 | -0.0931 | -92.7063
-17.5 | -1.422 | 0.0147 | -0.0902 | -96.7347
-17 | -1.3939 | 0.01391 | -0.087 | -100.2085
-16.5 | -1.3665 | 0.0132 | -0.0833 | -103.5227
-16 | -1.3406 | 0.01264 | -0.0789 | -106.0601
-15.5 | -1.3004 | 0.01206 | -0.0772 | -107.8275
-15 | -1.2574 | 0.01154 | -0.0759 | -108.9601
-14.5 | -1.2122 | 0.01103 | -0.0749 | -109.9003
-14 | -1.166 | 0.01053 | -0.074 | -110.7312
-13.5 | -1.1195 | 0.00995 | -0.0732 | -112.5126
-13 | -1.0715 | 0.00944 | -0.0727 | -113.5064
-12.5 | -1.0212 | 0.00902 | -0.0724 | -113.2151
-12 | -0.9696 | 0.00867 | -0.0724 | -111.8339
-11.5 | -0.9173 | 0.00832 | -0.0724 | -110.2524
-11 | -0.8643 | 0.00799 | -0.0726 | -108.1727
-10.5 | -0.8106 | 0.00771 | -0.0728 | -105.1362
-9 | -0.6466 | 0.00688 | -0.074 | -93.9826
-8.5 | -0.592 | 0.00656 | -0.0744 | -90.2439
-8 | -0.5364 | 0.00628 | -0.0749 | -85.414
-7.5 | -0.4801 | 0.00606 | -0.0756 | -79.2244
-6 | -0.3093 | 0.00551 | -0.0778 | -56.1343
-5.5 | -0.2521 | 0.0053 | -0.0786 | -47.566
-5 | -0.1944 | 0.00513 | -0.0795 | -37.8947
-4.5 | -0.1365 | 0.005 | -0.0804 | -27.3
-4 | -0.0787 | 0.00489 | -0.0813 | -16.0941
-3.5 | -0.0206 | 0.00474 | -0.0822 | -4.346
-3 | 0.0376 | 0.00464 | -0.0831 | 8.1034
-2.5 | 0.0957 | 0.00456 | -0.0841 | 20.9868
-2 | 0.1542 | 0.00445 | -0.0851 | 34.6517
-1.5 | 0.2123 | 0.00437 | -0.086 | 48.5812
-1 | 0.2703 | 0.00424 | -0.087 | 63.75
-0.5 | 0.327 | 0.00413 | -0.0877 | 79.1768
0 | 0.3822 | 0.004 | -0.0882 | 95.55
1 | 0.4769 | 0.00439 | -0.0867 | 108.6333
1.5 | 0.5249 | 0.00471 | -0.0859 | 111.4437
2 | 0.5731 | 0.00523 | -0.0849 | 109.5793
2.5 | 0.623 | 0.00563 | -0.0843 | 110.6572
3 | 0.6715 | 0.00606 | -0.0833 | 110.8086
3.5 | 0.7196 | 0.00648 | -0.0823 | 111.0494
4 | 0.7704 | 0.00673 | -0.0818 | 114.4725
4.5 | 0.8213 | 0.00697 | -0.0813 | 117.8336
5 | 0.8708 | 0.00723 | -0.0806 | 120.4426
5.5 | 0.9199 | 0.00747 | -0.0798 | 123.1459
6 | 0.9627 | 0.00773 | -0.0777 | 124.5408
6.5 | 1.0008 | 0.00802 | -0.0745 | 124.788
7 | 1.0414 | 0.00835 | -0.0721 | 124.7186
7.5 | 1.0812 | 0.00876 | -0.0696 | 123.4247
8 | 1.1219 | 0.00916 | -0.0674 | 122.4782
8.5 | 1.1632 | 0.00956 | -0.0654 | 121.6736
9 | 1.2042 | 0.01001 | -0.0634 | 120.2997
9.5 | 1.2426 | 0.01056 | -0.061 | 117.6705
10 | 1.2811 | 0.01113 | -0.0587 | 115.1033
10.5 | 1.321 | 0.01168 | -0.0568 | 113.0993
11 | 1.3591 | 0.0123 | -0.0546 | 110.4959
11.5 | 1.3979 | 0.01291 | -0.0527 | 108.2804
12 | 1.434 | 0.01366 | -0.0504 | 104.978
12.5 | 1.468 | 0.01452 | -0.0479 | 101.1019
13 | 1.5034 | 0.01536 | -0.0457 | 97.8776
13.5 | 1.5373 | 0.01625 | -0.0434 | 94.6031
14 | 1.5722 | 0.01715 | -0.0414 | 91.6735
14.5 | 1.6035 | 0.01822 | -0.039 | 88.0077
15 | 1.633 | 0.01945 | -0.0364 | 83.9589
15.5 | 1.6615 | 0.02077 | -0.034 | 79.9952
16 | 1.6868 | 0.0219 | -0.031 | 77.0228
16.5 | 1.7149 | 0.02338 | -0.0288 | 73.349
17 | 1.7413 | 0.02502 | -0.0265 | 69.5963
17.5 | 1.7614 | 0.02713 | -0.0239 | 64.9244
18 | 1.782 | 0.0293 | -0.0215 | 60.8191
18.5 | 1.8022 | 0.03158 | -0.0194 | 57.0678
19 | 1.8233 | 0.03387 | -0.0175 | 53.8323
19.5 | 1.8409 | 0.03654 | -0.0157 | 50.3804
20 | 1.8575 | 0.0394 | -0.014 | 47.1447

## 147. Re 20M Mach 0.10 (1)
BIGFOIL.COM POLAR EXPORT
NACA66A414
NACA66A414 |  |  |  | Cl Max: | 1.347 | at alpha= | 11 | deg
JavaFoil+Calcfoil stall+Eppler ext transition |  |  |  | L/D Max: | 124.075 | at alpha= | 3 | deg
Re: | 20000000 |  |  | Cd Min: | 0.00542 | at alpha= | -4 | deg
Mach: | 0.1 |  |  | Cl=0 at alpha= | -3.2623 | deg
|  |  |  | @ Cl=0.1, Cd= | 0.0058744
|  |  |  | @ Cl=0.4, Cd= | 0.0056133
|  |  |  | @ Cl=0.6, Cd= | 0.0058646
alpha (deg) | Cl | Cd | Cm | Cl/Cd
-17.5 | -0.561 | 0.13469 | -0.023 | -4.161
-17 | -0.582 | 0.12885 | -0.023 | -4.519
-16.5 | -0.603 | 0.12106 | -0.024 | -4.978
-16 | -0.626 | 0.10501 | -0.028 | -5.957
-15.5 | -0.644 | 0.09875 | -0.029 | -6.519
-15 | -0.66 | 0.09263 | -0.03 | -7.123
-14.5 | -0.672 | 0.08737 | -0.031 | -7.695
-14 | -0.681 | 0.08078 | -0.033 | -8.433
-13.5 | -0.684 | 0.07212 | -0.036 | -9.482
-13 | -0.782 | 0.01577 | -0.052 | -49.584
-12.5 | -0.787 | 0.01198 | -0.055 | -65.691
-12 | -0.779 | 0.01071 | -0.056 | -72.709
-11.5 | -0.766 | 0.00964 | -0.058 | -79.506
-11 | -0.747 | 0.00886 | -0.059 | -84.323
-10.5 | -0.722 | 0.00757 | -0.06 | -95.411
-10 | -0.693 | 0.00828 | -0.062 | -83.676
-9.5 | -0.658 | 0.00791 | -0.063 | -83.091
-9 | -0.619 | 0.0075 | -0.064 | -82.512
-8.5 | -0.576 | 0.00715 | -0.065 | -80.497
-8 | -0.53 | 0.0069 | -0.066 | -76.843
-7.5 | -0.482 | 0.0066 | -0.067 | -73.008
-7 | -0.431 | 0.00638 | -0.068 | -67.508
-6.5 | -0.377 | 0.00617 | -0.069 | -61.208
-6 | -0.322 | 0.00597 | -0.07 | -53.985
-5.5 | -0.266 | 0.00586 | -0.071 | -45.357
-5 | -0.208 | 0.00563 | -0.072 | -36.954
-4.5 | -0.149 | 0.00554 | -0.073 | -26.873
-4 | -0.089 | 0.00542 | -0.074 | -16.455
-3.5 | -0.029 | 0.00576 | -0.076 | -5.036
-3 | 0.032 | 0.00582 | -0.077 | 5.418
-2.5 | 0.092 | 0.00586 | -0.078 | 15.755
-2 | 0.153 | 0.00597 | -0.079 | 25.667
-1.5 | 0.215 | 0.006 | -0.08 | 35.826
-1 | 0.276 | 0.00617 | -0.081 | 44.721
-0.5 | 0.337 | 0.00581 | -0.082 | 57.972
0 | 0.398 | 0.00561 | -0.083 | 70.937
0.5 | 0.459 | 0.00571 | -0.084 | 80.351
1 | 0.519 | 0.00584 | -0.085 | 88.901
1.5 | 0.58 | 0.00594 | -0.086 | 97.687
2 | 0.641 | 0.00571 | -0.087 | 112.228
2.5 | 0.698 | 0.00584 | -0.088 | 119.372
3 | 0.756 | 0.00609 | -0.089 | 124.075
3.5 | 0.814 | 0.00737 | -0.09 | 110.411
4 | 0.87 | 0.00762 | -0.091 | 114.277
4.5 | 0.926 | 0.00787 | -0.092 | 117.634
5 | 0.979 | 0.00816 | -0.093 | 119.974
5.5 | 1.031 | 0.00845 | -0.094 | 122.034
6 | 1.08 | 0.0088 | -0.094 | 122.779
6.5 | 1.127 | 0.00913 | -0.095 | 123.553
7 | 1.172 | 0.00952 | -0.096 | 123.04
7.5 | 1.213 | 0.0099 | -0.097 | 122.586
8 | 1.25 | 0.01032 | -0.098 | 121.155
8.5 | 1.28 | 0.01077 | -0.099 | 118.865
9 | 1.305 | 0.0112 | -0.1 | 116.48
9.5 | 1.324 | 0.01172 | -0.101 | 112.987
10 | 1.338 | 0.01222 | -0.101 | 109.483
10.5 | 1.345 | 0.01287 | -0.102 | 104.563
11 | 1.347 | 0.01359 | -0.103 | 99.081
11.5 | 1.342 | 0.01429 | -0.104 | 93.928
12 | 1.332 | 0.01515 | -0.104 | 87.949
12.5 | 1.314 | 0.01586 | -0.105 | 82.811
13 | 1.285 | 0.01669 | -0.106 | 76.979
13.5 | 1.249 | 0.01809 | -0.106 | 69.059
14 | 1.21 | 0.01919 | -0.107 | 63.032
14.5 | 1.166 | 0.0205 | -0.107 | 56.896
15 | 1.119 | 0.02252 | -0.108 | 49.678
15.5 | 1.068 | 0.02492 | -0.108 | 42.846
16 | 0.891 | 0.08804 | -0.081 | 10.124

## 148. Re 20M Mach 0.10 (2)
BIGFOIL.COM POLAR EXPORT
NACA66A414
NACA66A414 |  |  |  | Cl Max: | 1.8544 | at alpha= | 20 | deg
XFOIL ncrit=9 |  |  |  | L/D Max: | 123.812 | at alpha= | 6.5 | deg
Re: | 20000000 |  |  | Cd Min: | 0.042 | at alpha= | 20 | deg
Mach: | 0.1 |  |  | Cl=0 at alpha= | -3.3234 | deg
|  |  |  | @ Cl=0.1, Cd= | 0.0045627
|  |  |  | @ Cl=0.4, Cd= | 0.0040132
|  |  |  | @ Cl=0.6, Cd= | 0.0054393
alpha (deg) | Cl | Cd | Cm | Cl/Cd
-20 | -1.5209 | 0.02372 | -0.1109 | -64.1189
-19.5 | -1.5069 | 0.02156 | -0.1084 | -69.8933
-19 | -1.4982 | 0.01927 | -0.1049 | -77.7478
-18.5 | -1.4761 | 0.01781 | -0.1021 | -82.8804
-18 | -1.4513 | 0.01655 | -0.0992 | -87.6918
-17.5 | -1.4246 | 0.01547 | -0.0961 | -92.0879
-17 | -1.3969 | 0.01454 | -0.0928 | -96.0729
-16.5 | -1.3682 | 0.01373 | -0.0892 | -99.6504
-16 | -1.342 | 0.01303 | -0.0848 | -102.9931
-15.5 | -1.3096 | 0.01244 | -0.0812 | -105.2733
-15 | -1.2671 | 0.01187 | -0.0794 | -106.7481
-14 | -1.1754 | 0.01081 | -0.0769 | -108.7327
-13.5 | -1.1282 | 0.01023 | -0.0759 | -110.2835
-13 | -1.0802 | 0.00966 | -0.075 | -111.8219
-12.5 | -1.0298 | 0.00919 | -0.0745 | -112.0566
-12 | -0.978 | 0.00879 | -0.0742 | -111.2628
-11.5 | -0.9251 | 0.00843 | -0.0741 | -109.739
-11 | -0.8715 | 0.00809 | -0.074 | -107.7256
-10.5 | -0.8172 | 0.00779 | -0.0742 | -104.9037
-10 | -0.7622 | 0.0075 | -0.0744 | -101.6267
-9.5 | -0.707 | 0.00721 | -0.0747 | -98.0583
-9 | -0.6514 | 0.00694 | -0.075 | -93.8617
-8.5 | -0.5962 | 0.00662 | -0.0753 | -90.0604
-8 | -0.5402 | 0.00632 | -0.0757 | -85.4747
-7.5 | -0.4835 | 0.00609 | -0.0763 | -79.3924
-7 | -0.4263 | 0.00589 | -0.077 | -72.3769
-6.5 | -0.3689 | 0.00571 | -0.0777 | -64.606
-6 | -0.3113 | 0.00553 | -0.0784 | -56.2929
-5.5 | -0.2537 | 0.00532 | -0.0792 | -47.688
-5 | -0.1956 | 0.00514 | -0.08 | -38.0545
-4.5 | -0.1373 | 0.00501 | -0.0809 | -27.4052
-4 | -0.079 | 0.0049 | -0.0818 | -16.1224
-3.5 | -0.0207 | 0.00475 | -0.0827 | -4.3579
-3 | 0.0379 | 0.00465 | -0.0836 | 8.1505
-2.5 | 0.0964 | 0.00457 | -0.0846 | 21.0941
-2 | 0.1553 | 0.00445 | -0.0856 | 34.8989
-1.5 | 0.2138 | 0.00437 | -0.0866 | 48.9245
-1 | 0.2722 | 0.00425 | -0.0875 | 64.0471
-0.5 | 0.3292 | 0.00412 | -0.0882 | 79.9029
0 | 0.3846 | 0.00399 | -0.0888 | 96.391
0.5 | 0.4377 | 0.00407 | -0.0889 | 107.543
1 | 0.48 | 0.00436 | -0.0872 | 110.0917
2 | 0.5758 | 0.00523 | -0.0853 | 110.0956
3 | 0.6741 | 0.00608 | -0.0835 | 110.8717
3.5 | 0.7222 | 0.00651 | -0.0824 | 110.937
4 | 0.773 | 0.00676 | -0.0818 | 114.3491
4.5 | 0.8239 | 0.007 | -0.0812 | 117.7
5 | 0.8732 | 0.00727 | -0.0804 | 120.11
5.5 | 0.9221 | 0.0075 | -0.0794 | 122.9467
6 | 0.9606 | 0.00777 | -0.0762 | 123.6293
6.5 | 1.0004 | 0.00808 | -0.0734 | 123.8119
7 | 1.0418 | 0.00843 | -0.071 | 123.5824
7.5 | 1.0822 | 0.00885 | -0.0686 | 122.2825
8 | 1.1237 | 0.00926 | -0.0664 | 121.3499
8.5 | 1.165 | 0.00968 | -0.0643 | 120.3512
9 | 1.2057 | 0.01016 | -0.0621 | 118.6713
9.5 | 1.2453 | 0.01072 | -0.0598 | 116.166
10 | 1.2839 | 0.01131 | -0.0574 | 113.519
10.5 | 1.3238 | 0.01189 | -0.0554 | 111.3373
11 | 1.3628 | 0.01251 | -0.0532 | 108.9369
11.5 | 1.4005 | 0.0132 | -0.051 | 106.0985
12 | 1.4379 | 0.01396 | -0.0487 | 103.0014
12.5 | 1.4716 | 0.01487 | -0.046 | 98.9644
13 | 1.5076 | 0.01573 | -0.0438 | 95.8423
13.5 | 1.5423 | 0.01664 | -0.0414 | 92.6863
14 | 1.5756 | 0.01767 | -0.039 | 89.1681
14.5 | 1.6079 | 0.01879 | -0.0366 | 85.5721
15 | 1.6358 | 0.02018 | -0.0337 | 81.0605
15.5 | 1.6649 | 0.02154 | -0.0312 | 77.2934
16 | 1.6916 | 0.0227 | -0.0282 | 74.5198
16.5 | 1.7183 | 0.02436 | -0.0257 | 70.5378
17 | 1.7402 | 0.02641 | -0.0229 | 65.8917
17.5 | 1.7611 | 0.02861 | -0.0203 | 61.5554
18 | 1.7836 | 0.0308 | -0.0181 | 57.9091
18.5 | 1.8046 | 0.03316 | -0.016 | 54.421
19 | 1.825 | 0.03568 | -0.014 | 51.1491
19.5 | 1.8396 | 0.0388 | -0.012 | 47.4124
20 | 1.8544 | 0.042 | -0.0103 | 44.1524

## 149. Re 20M Mach 0.25 (1)
BIGFOIL.COM POLAR EXPORT
NACA66A414
NACA66A414 |  |  |  | Cl Max: | 1.304 | at alpha= | 9.5 | deg
JavaFoil+Calcfoil stall+Eppler ext transition |  |  |  | L/D Max: | 130.499 | at alpha= | 2.5 | deg
Re: | 20000000 |  |  | Cd Min: | 0.00549 | at alpha= | 2.5 | deg
Mach: | 0.25 |  |  | Cl=0 at alpha= | -3.2581 | deg
|  |  |  | @ Cl=0.1, Cd= | 0.0059187
|  |  |  | @ Cl=0.4, Cd= | 0.0056743
|  |  |  | @ Cl=0.6, Cd= | 0.0056884
alpha (deg) | Cl | Cd | Cm | Cl/Cd
-15.5 | -0.397 | 0.11805 | -0.025 | -3.362
-15 | -0.447 | 0.11296 | -0.025 | -3.956
-14.5 | -0.492 | 0.09963 | -0.027 | -4.94
-14 | -0.529 | 0.09272 | -0.028 | -5.703
-13.5 | -0.55 | 0.08632 | -0.029 | -6.371
-13 | -0.566 | 0.08107 | -0.03 | -6.983
-12.5 | -0.578 | 0.07503 | -0.032 | -7.705
-12 | -0.587 | 0.06696 | -0.036 | -8.766
-11.5 | -0.588 | 0.0623 | -0.037 | -9.435
-11 | -0.683 | 0.01206 | -0.059 | -56.659
-10.5 | -0.685 | 0.00947 | -0.061 | -72.3
-10 | -0.67 | 0.00861 | -0.063 | -77.738
-9.5 | -0.646 | 0.00767 | -0.064 | -84.216
-9 | -0.614 | 0.00801 | -0.066 | -76.728
-8.5 | -0.577 | 0.00752 | -0.067 | -76.683
-8 | -0.534 | 0.00709 | -0.068 | -75.294
-7.5 | -0.488 | 0.00682 | -0.069 | -71.507
-7 | -0.438 | 0.0066 | -0.07 | -66.345
-6.5 | -0.385 | 0.0063 | -0.071 | -61.122
-6 | -0.329 | 0.00609 | -0.072 | -54.071
-5.5 | -0.272 | 0.00598 | -0.073 | -45.524
-5 | -0.213 | 0.00579 | -0.074 | -36.793
-4.5 | -0.153 | 0.00563 | -0.075 | -27.135
-4 | -0.092 | 0.0055 | -0.076 | -16.644
-3.5 | -0.03 | 0.00582 | -0.078 | -5.122
-3 | 0.032 | 0.0059 | -0.079 | 5.488
-2.5 | 0.095 | 0.00591 | -0.08 | 16.043
-2 | 0.158 | 0.00602 | -0.081 | 26.168
-1.5 | 0.221 | 0.00609 | -0.082 | 36.239
-1 | 0.284 | 0.00622 | -0.083 | 45.558
-0.5 | 0.346 | 0.00564 | -0.084 | 61.429
0 | 0.409 | 0.00568 | -0.085 | 71.973
0.5 | 0.471 | 0.00577 | -0.086 | 81.632
1 | 0.533 | 0.00593 | -0.087 | 89.985
1.5 | 0.596 | 0.00568 | -0.088 | 104.86
2 | 0.658 | 0.00581 | -0.089 | 113.225
2.5 | 0.716 | 0.00549 | -0.09 | 130.499
3 | 0.776 | 0.00749 | -0.091 | 103.611
3.5 | 0.835 | 0.00756 | -0.092 | 110.344
4 | 0.892 | 0.00785 | -0.093 | 113.751
4.5 | 0.948 | 0.00811 | -0.094 | 116.98
5 | 1.002 | 0.00843 | -0.095 | 118.856
5.5 | 1.054 | 0.00878 | -0.096 | 120.078
6 | 1.103 | 0.00912 | -0.097 | 120.908
6.5 | 1.149 | 0.00955 | -0.098 | 120.268
7 | 1.191 | 0.00996 | -0.099 | 119.664
7.5 | 1.229 | 0.01037 | -0.1 | 118.551
8 | 1.261 | 0.01085 | -0.101 | 116.282
8.5 | 1.284 | 0.01136 | -0.101 | 113.001
9 | 1.298 | 0.01189 | -0.102 | 109.176
9.5 | 1.304 | 0.01255 | -0.103 | 103.877
10 | 1.301 | 0.01311 | -0.104 | 99.184
10.5 | 1.288 | 0.01399 | -0.105 | 92.022
11 | 1.265 | 0.01493 | -0.105 | 84.706
11.5 | 1.232 | 0.0159 | -0.106 | 77.456
12 | 1.188 | 0.01703 | -0.107 | 69.793
12.5 | 1.129 | 0.0185 | -0.107 | 61.005
13 | 1.049 | 0.0211 | -0.107 | 49.703
13.5 | 0.82 | 0.0845 | -0.069 | 9.701
14 | 0.738 | 0.09685 | -0.06 | 7.616
14.5 | 0.657 | 0.10728 | -0.055 | 6.12

## 150. Re 20M Mach 0.25 (2)
BIGFOIL.COM POLAR EXPORT
NACA66A414
NACA66A414 |  |  |  | Cl Max: | 1.8009 | at alpha= | 19 | deg
XFOIL ncrit=9 |  |  |  | L/D Max: | 118.269 | at alpha= | 5.5 | deg
Re: | 20000000 |  |  | Cd Min: | 0.06308 | at alpha= | 20 | deg
Mach: | 0.25 |  |  | Cl=0 at alpha= | -3.3298 | deg
|  |  |  | @ Cl=0.1, Cd= | 0.0045905
|  |  |  | @ Cl=0.4, Cd= | 0.0039107
|  |  |  | @ Cl=0.6, Cd= | 0.005356
alpha (deg) | Cl | Cd | Cm | Cl/Cd
-19.5 | -1.2137 | 0.05806 | -0.1256 | -20.9042
-19 | -1.2902 | 0.04319 | -0.135 | -29.8727
-18.5 | -1.3244 | 0.03524 | -0.1367 | -37.5823
-18 | -1.3768 | 0.02778 | -0.1347 | -49.5608
-17.5 | -1.3698 | 0.02456 | -0.1315 | -55.7736
-17 | -1.3762 | 0.02101 | -0.1267 | -65.5021
-16.5 | -1.3558 | 0.01903 | -0.1224 | -71.2454
-16 | -1.3326 | 0.01733 | -0.1178 | -76.8956
-15.5 | -1.3082 | 0.01583 | -0.1127 | -82.6406
-15 | -1.2775 | 0.01475 | -0.1078 | -86.6102
-14.5 | -1.2533 | 0.01364 | -0.1015 | -91.8842
-14 | -1.2187 | 0.01291 | -0.0962 | -94.3997
-13.5 | -1.1718 | 0.01213 | -0.0931 | -96.6035
-13 | -1.126 | 0.01119 | -0.09 | -100.6256
-12.5 | -1.0752 | 0.01043 | -0.0877 | -103.0872
-12 | -1.0227 | 0.00976 | -0.0857 | -104.7848
-11.5 | -0.9676 | 0.0092 | -0.0843 | -105.1739
-11 | -0.9115 | 0.00871 | -0.0831 | -104.6498
-10.5 | -0.8541 | 0.00831 | -0.0822 | -102.7798
-10 | -0.7958 | 0.00794 | -0.0816 | -100.2267
-9.5 | -0.7375 | 0.00758 | -0.0811 | -97.2955
-9 | -0.6789 | 0.00726 | -0.0808 | -93.5124
-8.5 | -0.6201 | 0.00692 | -0.0807 | -89.6098
-8 | -0.5614 | 0.00657 | -0.0806 | -85.449
-7.5 | -0.5023 | 0.00627 | -0.0806 | -80.1116
-7 | -0.4428 | 0.00602 | -0.0809 | -73.5548
-6.5 | -0.3828 | 0.00582 | -0.0813 | -65.7732
-6 | -0.3225 | 0.00562 | -0.0818 | -57.3843
-5.5 | -0.2623 | 0.00541 | -0.0824 | -48.4843
-5 | -0.2021 | 0.0052 | -0.0831 | -38.8654
-4.5 | -0.1416 | 0.00506 | -0.0839 | -27.9842
-3.5 | -0.0206 | 0.00479 | -0.0855 | -4.3006
-3 | 0.0399 | 0.00466 | -0.0865 | 8.5622
-2.5 | 0.1004 | 0.00459 | -0.0874 | 21.8736
-2 | 0.1612 | 0.00446 | -0.0884 | 36.1435
-1.5 | 0.2218 | 0.00438 | -0.0894 | 50.6393
-0.5 | 0.3412 | 0.00409 | -0.0912 | 83.423
0 | 0.3988 | 0.00391 | -0.0918 | 101.9949
0.5 | 0.4536 | 0.00394 | -0.0919 | 115.1269
1 | 0.496 | 0.00423 | -0.09 | 117.2577
1.5 | 0.5423 | 0.00473 | -0.0884 | 114.6512
2 | 0.5906 | 0.00527 | -0.0871 | 112.0683
2.5 | 0.6398 | 0.00572 | -0.0858 | 111.8531
3 | 0.687 | 0.0062 | -0.0841 | 110.8065
3.5 | 0.7345 | 0.00664 | -0.0824 | 110.6175
4 | 0.7845 | 0.00691 | -0.0812 | 113.5311
4.5 | 0.8334 | 0.00716 | -0.0797 | 116.3966
5 | 0.8724 | 0.00743 | -0.076 | 117.4159
5.5 | 0.9154 | 0.00774 | -0.0733 | 118.2687
6 | 0.9578 | 0.00813 | -0.0706 | 117.8106
6.5 | 1.002 | 0.0085 | -0.0682 | 117.8824
7 | 1.0455 | 0.00893 | -0.0658 | 117.0773
7.5 | 1.0884 | 0.00943 | -0.0632 | 115.4189
8 | 1.1321 | 0.00991 | -0.0609 | 114.2381
8.5 | 1.175 | 0.01043 | -0.0584 | 112.6558
9 | 1.217 | 0.01104 | -0.0558 | 110.2355
9.5 | 1.2576 | 0.01173 | -0.053 | 107.2123
10 | 1.2989 | 0.0124 | -0.0504 | 104.75
10.5 | 1.3412 | 0.01309 | -0.0479 | 102.4599
11 | 1.3808 | 0.01391 | -0.045 | 99.2667
11.5 | 1.419 | 0.01483 | -0.0421 | 95.6844
12 | 1.4565 | 0.01583 | -0.039 | 92.0088
12.5 | 1.4939 | 0.01686 | -0.036 | 88.6062
13 | 1.5307 | 0.01801 | -0.0329 | 84.9917
13.5 | 1.5639 | 0.01936 | -0.0295 | 80.78
14 | 1.596 | 0.02087 | -0.0262 | 76.4734
14.5 | 1.6273 | 0.02249 | -0.0228 | 72.3566
15 | 1.6562 | 0.02436 | -0.0193 | 67.9885
15.5 | 1.6824 | 0.02646 | -0.0158 | 63.5828
16 | 1.7063 | 0.02838 | -0.012 | 60.1233
16.5 | 1.7318 | 0.03082 | -0.0088 | 56.1908
17 | 1.7516 | 0.03379 | -0.0056 | 51.8378
17.5 | 1.7677 | 0.03722 | -0.0025 | 47.4933
18 | 1.7846 | 0.04078 | 0.0002 | 43.7616
18.5 | 1.7982 | 0.04482 | 0.0026 | 40.1205
19 | 1.8009 | 0.05013 | 0.0047 | 35.9246
19.5 | 1.7993 | 0.05618 | 0.006 | 32.0274
20 | 1.7944 | 0.06308 | 0.0064 | 28.4464

## 151. Re 20M Mach 0.50 (1)
BIGFOIL.COM POLAR EXPORT
NACA66A414
NACA66A414 |  |  |  | Cl Max: | 1.267 | at alpha= | 20 | deg
JavaFoil+Calcfoil stall+Eppler ext transition |  |  |  | L/D Max: | 111.203 | at alpha= | 5 | deg
Re: | 20000000 |  |  | Cd Min: | 0.00558 | at alpha= | -0.5 | deg
Mach: | 0.5 |  |  | Cl=0 at alpha= | -3.2609 | deg
|  |  |  | @ Cl=0.1, Cd= | 0.0061689
|  |  |  | @ Cl=0.4, Cd= | 0.0056855
|  |  |  | @ Cl=0.6, Cd= | 0.0064744
alpha (deg) | Cl | Cd | Cm | Cl/Cd
-20 | -0.924 | 0.17802 | -0.028 | -5.188
-19.5 | -0.898 | 0.16301 | -0.029 | -5.509
-19 | -0.87 | 0.15822 | -0.029 | -5.498
-18.5 | -0.842 | 0.15352 | -0.03 | -5.487
-18 | -0.815 | 0.14741 | -0.03 | -5.526
-17.5 | -0.788 | 0.13715 | -0.03 | -5.743
-17 | -0.761 | 0.13239 | -0.031 | -5.747
-16.5 | -0.732 | 0.12663 | -0.031 | -5.784
-16 | -0.705 | 0.12095 | -0.031 | -5.829
-15.5 | -0.682 | 0.1006 | -0.035 | -6.784
-15 | -0.656 | 0.09397 | -0.036 | -6.982
-14.5 | -0.635 | 0.08176 | -0.04 | -7.769
-14 | -0.596 | 0.09404 | -0.034 | -6.337
-13.5 | -0.57 | 0.08532 | -0.036 | -6.686
-13 | -0.546 | 0.07617 | -0.039 | -7.17
-12.5 | -0.547 | 0.04661 | -0.052 | -11.737
-12 | -0.573 | 0.0153 | -0.063 | -37.464
-11.5 | -0.55 | 0.01209 | -0.065 | -45.52
-11 | -0.52 | 0.01085 | -0.067 | -47.947
-10.5 | -0.401 | 0.06885 | -0.034 | -5.82
-10 | -0.374 | 0.06204 | -0.036 | -6.026
-9.5 | -0.347 | 0.056 | -0.039 | -6.203
-9 | -0.325 | 0.04724 | -0.047 | -6.87
-8.5 | -0.357 | 0.00866 | -0.074 | -41.209
-8 | -0.263 | 0.04945 | -0.038 | -5.319
-7.5 | -0.235 | 0.04678 | -0.037 | -5.024
-7 | -0.414 | 0.00765 | -0.078 | -54.195
-6.5 | -0.395 | 0.00727 | -0.079 | -54.297
-6 | -0.35 | 0.00682 | -0.081 | -51.328
-5.5 | -0.295 | 0.00646 | -0.082 | -45.693
-5 | -0.234 | 0.00622 | -0.083 | -37.608
-4.5 | -0.169 | 0.00601 | -0.084 | -28.074
-4 | -0.101 | 0.00583 | -0.086 | -17.397
-3.5 | -0.033 | 0.00568 | -0.087 | -5.833
-3 | 0.036 | 0.00605 | -0.088 | 5.962
-2.5 | 0.106 | 0.00618 | -0.089 | 17.116
-2 | 0.176 | 0.00598 | -0.09 | 29.43
-1.5 | 0.247 | 0.00616 | -0.091 | 40.08
-1 | 0.317 | 0.00597 | -0.093 | 53.115
-0.5 | 0.387 | 0.00558 | -0.094 | 69.365
0 | 0.456 | 0.00614 | -0.095 | 74.208
0.5 | 0.525 | 0.00631 | -0.096 | 83.175
1 | 0.594 | 0.00645 | -0.097 | 92.066
1.5 | 0.663 | 0.00673 | -0.098 | 98.561
2 | 0.732 | 0.00695 | -0.099 | 105.239
2.5 | 0.795 | 0.00722 | -0.1 | 110.228
3 | 0.86 | 0.00819 | -0.101 | 105.056
3.5 | 0.925 | 0.00857 | -0.102 | 107.878
4 | 0.986 | 0.00897 | -0.104 | 109.939
4.5 | 1.044 | 0.00939 | -0.105 | 111.123
5 | 1.096 | 0.00986 | -0.106 | 111.203
5.5 | 1.141 | 0.01041 | -0.107 | 109.623
6 | 1.176 | 0.01103 | -0.108 | 106.621
6.5 | 1.193 | 0.01177 | -0.109 | 101.38
7 | 1.181 | 0.01254 | -0.11 | 94.17
7.5 | 1.094 | 0.01346 | -0.111 | 81.259
8 | 0.754 | 0.0145 | -0.112 | 51.975
8.5 | 0.649 | 0.05318 | -0.062 | 12.198
9 | 0.818 | 0.01525 | -0.114 | 53.635
9.5 | 0.85 | 0.01636 | -0.114 | 51.946
10 | 0.88 | 0.01769 | -0.115 | 49.772
10.5 | 0.908 | 0.01969 | -0.116 | 46.119
11 | 0.784 | 0.07257 | -0.066 | 10.8
11.5 | 0.974 | 0.01988 | -0.118 | 48.986
12 | 1.003 | 0.02169 | -0.118 | 46.254
12.5 | 1.032 | 0.02365 | -0.119 | 43.628
13 | 1.054 | 0.02756 | -0.119 | 38.264
13.5 | 1.077 | 0.03029 | -0.119 | 35.548
14 | 0.961 | 0.08972 | -0.084 | 10.714
14.5 | 0.974 | 0.10947 | -0.075 | 8.895
15 | 1.001 | 0.11582 | -0.077 | 8.645
15.5 | 1.023 | 0.13105 | -0.073 | 7.804
16 | 1.05 | 0.13582 | -0.075 | 7.733
16.5 | 1.08 | 0.14013 | -0.079 | 7.704
17 | 1.104 | 0.15132 | -0.078 | 7.297
17.5 | 1.132 | 0.15891 | -0.08 | 7.121
18 | 1.159 | 0.16315 | -0.082 | 7.106
18.5 | 1.188 | 0.16643 | -0.084 | 7.138
19 | 1.211 | 0.1878 | -0.083 | 6.446
19.5 | 1.239 | 0.1917 | -0.085 | 6.464
20 | 1.267 | 0.19483 | -0.088 | 6.505

## 152. Re 20M Mach 0.50 (2)
BIGFOIL.COM POLAR EXPORT
NACA66A414
NACA66A414 |  |  |  | Cl Max: | 1.3072 | at alpha= | 10 | deg
XFOIL ncrit=9 |  |  |  | L/D Max: | 152.139 | at alpha= | 0.5 | deg
Re: | 20000000 |  |  | Cd Min: | 0.1337 | at alpha= | 15 | deg
Mach: | 0.5 |  |  | Cl=0 at alpha= | -3.3567 | deg
|  |  |  | @ Cl=0.1, Cd= | 0.0047058
|  |  |  | @ Cl=0.4, Cd= | 0.0041132
|  |  |  | @ Cl=0.6, Cd= | 0.0044431
alpha (deg) | Cl | Cd | Cm | Cl/Cd
-12.5 | -0.3155 | 0.09282 | -0.114 | -3.3991
-12 | -0.3209 | 0.08331 | -0.1196 | -3.8519
-11.5 | -0.3321 | 0.07329 | -0.1259 | -4.5313
-11 | -0.353 | 0.06185 | -0.1334 | -5.7074
-10.5 | -0.364 | 0.04954 | -0.1437 | -7.3476
-10 | -0.3973 | 0.04062 | -0.1479 | -9.7809
-9.5 | -0.4309 | 0.0342 | -0.1463 | -12.5994
-9 | -0.4725 | 0.02863 | -0.14 | -16.5037
-8.5 | -0.5165 | 0.0239 | -0.1282 | -21.6109
-8 | -0.54 | 0.01746 | -0.1188 | -30.9278
-7.5 | -0.545 | 0.01056 | -0.1103 | -51.6098
-7 | -0.5044 | 0.00769 | -0.1045 | -65.5917
-6.5 | -0.4422 | 0.00667 | -0.1012 | -66.2969
-6 | -0.3729 | 0.00617 | -0.0994 | -60.4376
-5.5 | -0.3021 | 0.00585 | -0.0985 | -51.641
-5 | -0.2312 | 0.0056 | -0.098 | -41.2857
-4.5 | -0.1609 | 0.00534 | -0.0979 | -30.1311
-4 | -0.0904 | 0.00514 | -0.0981 | -17.5875
-3.5 | -0.02 | 0.00497 | -0.0987 | -4.0241
-3 | 0.0498 | 0.0048 | -0.0994 | 10.375
-2.5 | 0.1191 | 0.00467 | -0.1002 | 25.5032
-2 | 0.1885 | 0.00457 | -0.1011 | 41.2473
-1.5 | 0.2579 | 0.00445 | -0.1023 | 57.9551
-1 | 0.3267 | 0.00437 | -0.1033 | 74.7597
-0.5 | 0.3948 | 0.00414 | -0.1044 | 95.3623
0 | 0.4607 | 0.0038 | -0.1052 | 121.2368
0.5 | 0.5264 | 0.00346 | -0.106 | 152.1387
1.5 | 0.611 | 0.00459 | -0.0984 | 133.1155
2 | 0.6433 | 0.00542 | -0.0922 | 118.69
2.5 | 0.6647 | 0.00603 | -0.0834 | 110.2322
3 | 0.6905 | 0.00686 | -0.076 | 100.656
3.5 | 0.7234 | 0.00771 | -0.0701 | 93.8262
4 | 0.7699 | 0.0083 | -0.0666 | 92.759
4.5 | 0.8205 | 0.00883 | -0.0638 | 92.9219
5 | 0.8717 | 0.0094 | -0.061 | 92.734
5.5 | 0.9223 | 0.01002 | -0.058 | 92.0459
6 | 0.9727 | 0.0107 | -0.0548 | 90.9065
6.5 | 1.0241 | 0.01139 | -0.0516 | 89.9122
7 | 1.0732 | 0.01222 | -0.0478 | 87.8232
7.5 | 1.1241 | 0.01306 | -0.0441 | 86.072
8 | 1.1741 | 0.014 | -0.0401 | 83.8643
8.5 | 1.2232 | 0.01509 | -0.0356 | 81.0603
9 | 1.2708 | 0.01633 | -0.0307 | 77.82
9.5 | 1.3059 | 0.01827 | -0.024 | 71.4778
10 | 1.3072 | 0.022 | -0.0145 | 59.4182
10.5 | 1.2917 | 0.02732 | -0.0049 | 47.2804
11 | 1.2728 | 0.03403 | 0.0027 | 37.4023
11.5 | 1.2361 | 0.04255 | 0.0085 | 29.0505
12 | 1.1971 | 0.05212 | 0.0115 | 22.9682
12.5 | 1.1588 | 0.06291 | 0.0113 | 18.42
13 | 1.1212 | 0.07542 | 0.0074 | 14.8661
13.5 | 1.0889 | 0.08909 | 0.0003 | 12.2225
14 | 1.0619 | 0.10391 | -0.0093 | 10.2194
14.5 | 1.0424 | 0.11898 | -0.0197 | 8.7611
15 | 1.0292 | 0.1337 | -0.0294 | 7.6978