## index
index | Re | Mach | Datasource
1 | 50000 | 0 | JavaFoil+Calcfoil stall+Eppler ext transition
2 | 50000 | 0 | XFOIL ncrit=9
3 | 50000 | 0.1 | JavaFoil+Calcfoil stall+Eppler ext transition
4 | 50000 | 0.1 | XFOIL ncrit=9
5 | 50000 | 0.25 | JavaFoil+Calcfoil stall+Eppler ext transition
6 | 50000 | 0.25 | XFOIL ncrit=9
7 | 50000 | 0.5 | JavaFoil+Calcfoil stall+Eppler ext transition
8 | 50000 | 0.5 | XFOIL ncrit=9
9 | 100000 | 0 | JavaFoil+Calcfoil stall+Eppler ext transition
10 | 100000 | 0 | XFOIL ncrit=9
11 | 100000 | 0.1 | JavaFoil+Calcfoil stall+Eppler ext transition
12 | 100000 | 0.1 | XFOIL ncrit=9
13 | 100000 | 0.25 | JavaFoil+Calcfoil stall+Eppler ext transition
14 | 100000 | 0.25 | XFOIL ncrit=9
15 | 100000 | 0.5 | JavaFoil+Calcfoil stall+Eppler ext transition
16 | 100000 | 0.5 | XFOIL ncrit=9
17 | 250000 | 0 | JavaFoil+Calcfoil stall+Eppler ext transition
18 | 250000 | 0 | XFOIL ncrit=9
19 | 250000 | 0.1 | JavaFoil+Calcfoil stall+Eppler ext transition
20 | 250000 | 0.1 | XFOIL ncrit=9
21 | 250000 | 0.25 | JavaFoil+Calcfoil stall+Eppler ext transition
22 | 250000 | 0.25 | XFOIL ncrit=9
23 | 250000 | 0.5 | JavaFoil+Calcfoil stall+Eppler ext transition
24 | 250000 | 0.5 | XFOIL ncrit=9
25 | 500000 | 0 | JavaFoil+Calcfoil stall+Eppler ext transition
26 | 500000 | 0 | XFOIL ncrit=9
27 | 500000 | 0.1 | JavaFoil+Calcfoil stall+Eppler ext transition
28 | 500000 | 0.1 | XFOIL ncrit=9
29 | 500000 | 0.25 | JavaFoil+Calcfoil stall+Eppler ext transition
30 | 500000 | 0.25 | XFOIL ncrit=9
31 | 500000 | 0.5 | JavaFoil+Calcfoil stall+Eppler ext transition
32 | 500000 | 0.5 | XFOIL ncrit=9
33 | 750000 | 0 | JavaFoil+Calcfoil stall+Eppler ext transition
34 | 750000 | 0 | XFOIL ncrit=9
35 | 750000 | 0.1 | JavaFoil+Calcfoil stall+Eppler ext transition
36 | 750000 | 0.1 | XFOIL ncrit=9
37 | 750000 | 0.25 | JavaFoil+Calcfoil stall+Eppler ext transition
38 | 750000 | 0.25 | XFOIL ncrit=9
39 | 750000 | 0.5 | JavaFoil+Calcfoil stall+Eppler ext transition
40 | 750000 | 0.5 | XFOIL ncrit=9
41 | 1000000 | 0 | JavaFoil+Calcfoil stall+Eppler ext transition
42 | 1000000 | 0 | XFOIL ncrit=9
43 | 1000000 | 0.1 | JavaFoil+Calcfoil stall+Eppler ext transition
44 | 1000000 | 0.1 | XFOIL ncrit=9
45 | 1000000 | 0.25 | JavaFoil+Calcfoil stall+Eppler ext transition
46 | 1000000 | 0.25 | XFOIL ncrit=9
47 | 1000000 | 0.5 | JavaFoil+Calcfoil stall+Eppler ext transition
48 | 1000000 | 0.5 | XFOIL ncrit=9
49 | 2000000 | 0 | JavaFoil+Calcfoil stall+Eppler ext transition
50 | 2000000 | 0 | XFOIL ncrit=9
51 | 2000000 | 0.1 | JavaFoil+Calcfoil stall+Eppler ext transition
52 | 2000000 | 0.1 | XFOIL ncrit=9
53 | 2000000 | 0.25 | JavaFoil+Calcfoil stall+Eppler ext transition
54 | 2000000 | 0.25 | XFOIL ncrit=9
55 | 2000000 | 0.5 | JavaFoil+Calcfoil stall+Eppler ext transition
56 | 2000000 | 0.5 | XFOIL ncrit=9
57 | 3000000 | 0 | JavaFoil+Calcfoil stall+Eppler ext transition
58 | 3000000 | 0 | XFOIL ncrit=9
59 | 3000000 | 0.1 | JavaFoil+Calcfoil stall+Eppler ext transition
60 | 3000000 | 0.1 | XFOIL ncrit=9
61 | 3000000 | 0.25 | JavaFoil+Calcfoil stall+Eppler ext transition
62 | 3000000 | 0.25 | XFOIL ncrit=9
63 | 3000000 | 0.5 | JavaFoil+Calcfoil stall+Eppler ext transition
64 | 3000000 | 0.5 | XFOIL ncrit=9
65 | 4000000 | 0 | JavaFoil+Calcfoil stall+Eppler ext transition
66 | 4000000 | 0 | XFOIL ncrit=9
67 | 4000000 | 0.1 | JavaFoil+Calcfoil stall+Eppler ext transition
68 | 4000000 | 0.1 | XFOIL ncrit=9
69 | 4000000 | 0.25 | JavaFoil+Calcfoil stall+Eppler ext transition
70 | 4000000 | 0.25 | XFOIL ncrit=9
71 | 4000000 | 0.5 | JavaFoil+Calcfoil stall+Eppler ext transition
72 | 4000000 | 0.5 | XFOIL ncrit=9
73 | 5000000 | 0 | JavaFoil+Calcfoil stall+Eppler ext transition
74 | 5000000 | 0 | XFOIL ncrit=9
75 | 5000000 | 0.1 | JavaFoil+Calcfoil stall+Eppler ext transition
76 | 5000000 | 0.1 | XFOIL ncrit=9
77 | 5000000 | 0.25 | JavaFoil+Calcfoil stall+Eppler ext transition
78 | 5000000 | 0.25 | XFOIL ncrit=9
79 | 5000000 | 0.5 | JavaFoil+Calcfoil stall+Eppler ext transition
80 | 5000000 | 0.5 | XFOIL ncrit=9
81 | 6000000 | 0 | JavaFoil+Calcfoil stall+Eppler ext transition
82 | 6000000 | 0 | XFOIL ncrit=9
83 | 6000000 | 0.1 | JavaFoil+Calcfoil stall+Eppler ext transition
84 | 6000000 | 0.1 | XFOIL ncrit=9
85 | 6000000 | 0.25 | JavaFoil+Calcfoil stall+Eppler ext transition
86 | 6000000 | 0.25 | XFOIL ncrit=9
87 | 6000000 | 0.5 | JavaFoil+Calcfoil stall+Eppler ext transition
88 | 6000000 | 0.5 | XFOIL ncrit=9
89 | 7000000 | 0 | JavaFoil+Calcfoil stall+Eppler ext transition
90 | 7000000 | 0 | XFOIL ncrit=9
91 | 7000000 | 0.1 | JavaFoil+Calcfoil stall+Eppler ext transition
92 | 7000000 | 0.1 | XFOIL ncrit=9
93 | 7000000 | 0.25 | JavaFoil+Calcfoil stall+Eppler ext transition
94 | 7000000 | 0.25 | XFOIL ncrit=9
95 | 7000000 | 0.5 | JavaFoil+Calcfoil stall+Eppler ext transition
96 | 7000000 | 0.5 | XFOIL ncrit=9
97 | 8000000 | 0 | JavaFoil+Calcfoil stall+Eppler ext transition
98 | 8000000 | 0 | XFOIL ncrit=9
99 | 8000000 | 0.1 | JavaFoil+Calcfoil stall+Eppler ext transition
100 | 8000000 | 0.1 | XFOIL ncrit=9
101 | 8000000 | 0.25 | JavaFoil+Calcfoil stall+Eppler ext transition
102 | 8000000 | 0.25 | XFOIL ncrit=9
103 | 8000000 | 0.5 | JavaFoil+Calcfoil stall+Eppler ext transition
104 | 8000000 | 0.5 | XFOIL ncrit=9
105 | 10000000 | 0 | JavaFoil+Calcfoil stall+Eppler ext transition
106 | 10000000 | 0 | XFOIL ncrit=9
107 | 10000000 | 0.1 | JavaFoil+Calcfoil stall+Eppler ext transition
108 | 10000000 | 0.1 | XFOIL ncrit=9
109 | 10000000 | 0.25 | JavaFoil+Calcfoil stall+Eppler ext transition
110 | 10000000 | 0.25 | XFOIL ncrit=9
111 | 10000000 | 0.5 | JavaFoil+Calcfoil stall+Eppler ext transition
112 | 10000000 | 0.5 | XFOIL ncrit=9
113 | 12000000 | 0 | JavaFoil+Calcfoil stall+Eppler ext transition
114 | 12000000 | 0 | XFOIL ncrit=9
115 | 12000000 | 0.1 | JavaFoil+Calcfoil stall+Eppler ext transition
116 | 12000000 | 0.1 | XFOIL ncrit=9
117 | 12000000 | 0.25 | JavaFoil+Calcfoil stall+Eppler ext transition
118 | 12000000 | 0.25 | XFOIL ncrit=9
119 | 12000000 | 0.5 | JavaFoil+Calcfoil stall+Eppler ext transition
120 | 12000000 | 0.5 | XFOIL ncrit=9
121 | 14000000 | 0 | JavaFoil+Calcfoil stall+Eppler ext transition
122 | 14000000 | 0 | XFOIL ncrit=9
123 | 14000000 | 0.1 | JavaFoil+Calcfoil stall+Eppler ext transition
124 | 14000000 | 0.1 | XFOIL ncrit=9
125 | 14000000 | 0.25 | JavaFoil+Calcfoil stall+Eppler ext transition
126 | 14000000 | 0.25 | XFOIL ncrit=9
127 | 14000000 | 0.5 | JavaFoil+Calcfoil stall+Eppler ext transition
128 | 14000000 | 0.5 | XFOIL ncrit=9
129 | 16000000 | 0 | JavaFoil+Calcfoil stall+Eppler ext transition
130 | 16000000 | 0 | XFOIL ncrit=9
131 | 16000000 | 0.1 | JavaFoil+Calcfoil stall+Eppler ext transition
132 | 16000000 | 0.1 | XFOIL ncrit=9
133 | 16000000 | 0.25 | JavaFoil+Calcfoil stall+Eppler ext transition
134 | 16000000 | 0.25 | XFOIL ncrit=9
135 | 16000000 | 0.5 | JavaFoil+Calcfoil stall+Eppler ext transition
136 | 16000000 | 0.5 | XFOIL ncrit=9
137 | 18000000 | 0 | JavaFoil+Calcfoil stall+Eppler ext transition
138 | 18000000 | 0 | XFOIL ncrit=9
139 | 18000000 | 0.1 | JavaFoil+Calcfoil stall+Eppler ext transition
140 | 18000000 | 0.1 | XFOIL ncrit=9
141 | 18000000 | 0.25 | JavaFoil+Calcfoil stall+Eppler ext transition
142 | 18000000 | 0.25 | XFOIL ncrit=9
143 | 18000000 | 0.5 | JavaFoil+Calcfoil stall+Eppler ext transition
144 | 18000000 | 0.5 | XFOIL ncrit=9
145 | 20000000 | 0 | JavaFoil+Calcfoil stall+Eppler ext transition
146 | 20000000 | 0 | XFOIL ncrit=9
147 | 20000000 | 0.1 | JavaFoil+Calcfoil stall+Eppler ext transition
148 | 20000000 | 0.1 | XFOIL ncrit=9
149 | 20000000 | 0.25 | JavaFoil+Calcfoil stall+Eppler ext transition
150 | 20000000 | 0.25 | XFOIL ncrit=9
151 | 20000000 | 0.5 | JavaFoil+Calcfoil stall+Eppler ext transition
152 | 20000000 | 0.5 | XFOIL ncrit=9

## 1. Re 50k Mach 0.00 (1)
BIGFOIL.COM POLAR EXPORT
rg12
RG-12 |  |  |  | Cl Max: | 0.919 | at alpha= | 6 | deg
JavaFoil+Calcfoil stall+Eppler ext transition |  |  |  | L/D Max: | 37.263 | at alpha= | 6 | deg
Re: | 50000 |  |  | Cd Min: | 0.01373 | at alpha= | -3.5 | deg
Mach: | 0 |  |  | Cl=0 at alpha= | -2.0789 | deg
|  |  |  | @ Cl=0.1, Cd= | 0.017505
|  |  |  | @ Cl=0.4, Cd= | 0.018379
|  |  |  | @ Cl=0.6, Cd= | 0.019587
alpha (deg) | Cl | Cd | Cm | Cl/Cd
-15.5 | -0.374 | 0.36803 | -0.012 | -1.015
-15 | -0.392 | 0.33001 | -0.012 | -1.187
-14.5 | -0.41 | 0.28282 | -0.012 | -1.448
-14 | -0.427 | 0.25788 | -0.012 | -1.657
-13.5 | -0.444 | 0.24738 | -0.012 | -1.797
-13 | -0.461 | 0.20846 | -0.012 | -2.211
-12.5 | -0.476 | 0.19274 | -0.012 | -2.468
-12 | -0.489 | 0.1683 | -0.012 | -2.904
-11.5 | -0.5 | 0.15263 | -0.012 | -3.273
-11 | -0.507 | 0.13909 | -0.012 | -3.647
-10.5 | -0.512 | 0.12955 | -0.012 | -3.95
-10 | -0.512 | 0.11382 | -0.012 | -4.499
-9.5 | -0.508 | 0.10262 | -0.012 | -4.951
-9 | -0.499 | 0.09281 | -0.012 | -5.38
-8.5 | -0.486 | 0.08255 | -0.012 | -5.884
-8 | -0.467 | 0.07357 | -0.013 | -6.351
-7.5 | -0.444 | 0.0674 | -0.013 | -6.586
-7 | -0.416 | 0.06174 | -0.013 | -6.739
-6.5 | -0.384 | 0.05543 | -0.014 | -6.927
-6 | -0.348 | 0.05087 | -0.014 | -6.846
-5.5 | -0.309 | 0.04977 | -0.015 | -6.218
-5 | -0.268 | 0.04669 | -0.017 | -5.745
-4.5 | -0.225 | 0.04427 | -0.019 | -5.083
-4 | -0.181 | 0.03897 | -0.022 | -4.634
-3.5 | -0.167 | 0.01373 | -0.046 | -12.144
-3 | -0.105 | 0.01399 | -0.045 | -7.476
-2.5 | -0.048 | 0.01641 | -0.045 | -2.913
-2 | 0.009 | 0.01616 | -0.046 | 0.566
-1.5 | 0.067 | 0.01671 | -0.047 | 4.002
-1 | 0.128 | 0.01818 | -0.048 | 7.018
-0.5 | 0.187 | 0.01808 | -0.049 | 10.319
0 | 0.246 | 0.01807 | -0.049 | 13.59
0.5 | 0.304 | 0.01813 | -0.05 | 16.783
1 | 0.363 | 0.01826 | -0.05 | 19.883
1.5 | 0.422 | 0.01845 | -0.051 | 22.859
2 | 0.48 | 0.01872 | -0.051 | 25.651
2.5 | 0.538 | 0.01909 | -0.052 | 28.201
3 | 0.596 | 0.01955 | -0.052 | 30.512
3.5 | 0.654 | 0.02009 | -0.053 | 32.548
4 | 0.711 | 0.02079 | -0.053 | 34.181
4.5 | 0.766 | 0.02167 | -0.053 | 35.337
5 | 0.819 | 0.02283 | -0.054 | 35.872
5.5 | 0.87 | 0.02395 | -0.054 | 36.34
6 | 0.919 | 0.02465 | -0.055 | 37.263
6.5 | 0.77 | 0.05255 | -0.021 | 14.647
7 | 0.798 | 0.05692 | -0.02 | 14.025
7.5 | 0.822 | 0.06174 | -0.019 | 13.307
8 | 0.839 | 0.06662 | -0.018 | 12.597
8.5 | 0.851 | 0.07368 | -0.016 | 11.544
9 | 0.856 | 0.08021 | -0.015 | 10.669
9.5 | 0.855 | 0.08865 | -0.015 | 9.639
10 | 0.847 | 0.09816 | -0.015 | 8.629
10.5 | 0.834 | 0.10907 | -0.015 | 7.644
11 | 0.815 | 0.12044 | -0.015 | 6.769

## 2. Re 50k Mach 0.00 (2)
BIGFOIL.COM POLAR EXPORT
rg12
RG-12 |  |  |  | Cl Max: | 1.0069 | at alpha= | 9 | deg
XFOIL ncrit=9 |  |  |  | L/D Max: | 33.0922 | at alpha= | 6 | deg
Re: | 50000 |  |  | Cd Min: | 0.24976 | at alpha= | -20 | deg
Mach: | 0 |  |  | Cl=0 at alpha= | 0.53776 | deg
|  |  |  | @ Cl=0.1, Cd= | 0.022128
|  |  |  | @ Cl=0.4, Cd= | 0.026613
|  |  |  | @ Cl=0.6, Cd= | 0.025487
alpha (deg) | Cl | Cd | Cm | Cl/Cd
-20 | -0.7296 | 0.24976 | 0.043 | -2.9212
-19.5 | -0.7115 | 0.24279 | 0.0402 | -2.9305
-19 | -0.6983 | 0.23867 | 0.0358 | -2.9258
-18.5 | -0.6971 | 0.24124 | 0.0296 | -2.8897
-18 | -0.6652 | 0.22459 | 0.0296 | -2.9618
-17.5 | -0.6506 | 0.21895 | 0.0261 | -2.9715
-17 | -0.6493 | 0.21913 | 0.0204 | -2.9631
-16.5 | -0.6208 | 0.20582 | 0.0199 | -3.0162
-16 | -0.6084 | 0.20043 | 0.0165 | -3.0355
-15.5 | -0.6172 | 0.20176 | 0.0107 | -3.0591
-15 | -0.5794 | 0.18655 | 0.0113 | -3.1059
-14.5 | -0.5865 | 0.1857 | 0.0061 | -3.1583
-14 | -0.5554 | 0.17358 | 0.0062 | -3.1997
-13.5 | -0.55 | 0.16774 | 0.0031 | -3.2789
-13 | -0.5488 | 0.16332 | 0.0001 | -3.3603
-12.5 | -0.5265 | 0.15396 | -0.0004 | -3.4197
-12 | -0.516 | 0.14671 | -0.0021 | -3.5171
-11.5 | -0.5146 | 0.14056 | -0.0045 | -3.6611
-11 | -0.5212 | 0.13564 | -0.0073 | -3.8425
-10.5 | -0.5132 | 0.1284 | -0.0083 | -3.9969
-10 | -0.4933 | 0.11984 | -0.0079 | -4.1163
-9.5 | -0.4826 | 0.11301 | -0.0078 | -4.2704
-9 | -0.4744 | 0.10624 | -0.0073 | -4.4654
-8.5 | -0.4709 | 0.09989 | -0.0067 | -4.7142
-8 | -0.4693 | 0.09368 | -0.0057 | -5.0096
-6.5 | -0.557 | 0.05739 | -0.0342 | -9.7055
-6 | -0.5366 | 0.04777 | -0.0332 | -11.233
-5.5 | -0.5075 | 0.0395 | -0.0311 | -12.8481
-5 | -0.4687 | 0.03356 | -0.0286 | -13.966
-4.5 | -0.4238 | 0.02869 | -0.0259 | -14.7717
-4 | -0.3785 | 0.0247 | -0.0232 | -15.3239
-3.5 | -0.3354 | 0.02064 | -0.0197 | -16.25
-3 | -0.098 | 0.01978 | -0.0366 | -4.9545
-2.5 | -0.0884 | 0.01893 | -0.0317 | -4.6698
-2 | -0.0809 | 0.01841 | -0.0258 | -4.3944
-1.5 | -0.0779 | 0.01807 | -0.0188 | -4.311
-1 | -0.0753 | 0.01789 | -0.0117 | -4.2091
-0.5 | -0.0613 | 0.01797 | -0.0068 | -3.4112
0 | -0.0343 | 0.01835 | -0.0041 | -1.8692
0.5 | -0.0025 | 0.01898 | -0.0026 | -0.13172
1 | 0.0306 | 0.01987 | -0.0017 | 1.54
1.5 | 0.0633 | 0.02103 | -0.0012 | 3.01
2 | 0.1318 | 0.02308 | -0.0079 | 5.7106
2.5 | 0.2454 | 0.02522 | -0.0216 | 9.7304
3 | 0.3559 | 0.02648 | -0.0328 | 13.4403
3.5 | 0.4619 | 0.0268 | -0.0411 | 17.2351
4 | 0.5742 | 0.02584 | -0.0473 | 22.2214
4.5 | 0.6582 | 0.02469 | -0.0472 | 26.6586
5 | 0.7237 | 0.02388 | -0.0436 | 30.3057
5.5 | 0.774 | 0.02386 | -0.0383 | 32.4392
6 | 0.8144 | 0.02461 | -0.0325 | 33.0922
6.5 | 0.8478 | 0.02633 | -0.0266 | 32.199
7 | 0.8785 | 0.02928 | -0.0215 | 30.0034
7.5 | 0.9131 | 0.0334 | -0.0176 | 27.3383
8 | 0.9505 | 0.03852 | -0.0146 | 24.6755
8.5 | 0.9835 | 0.04548 | -0.0115 | 21.6249
9 | 1.0069 | 0.0529 | -0.0084 | 19.034
9.5 | 1.0029 | 0.06195 | -0.0039 | 16.1889
10 | 0.9824 | 0.0713 | -0.0006 | 13.7784
10.5 | 0.9578 | 0.08089 | 0.0012 | 11.8408
11 | 0.8222 | 0.10353 | -0.016 | 7.9417
12 | 0.7463 | 0.14722 | -0.0479 | 5.0693
12.5 | 0.7481 | 0.15527 | -0.0504 | 4.8181
13 | 0.748 | 0.16208 | -0.0531 | 4.615
13.5 | 0.7573 | 0.17 | -0.0556 | 4.4547
14 | 0.7676 | 0.17798 | -0.0584 | 4.3128

## 3. Re 50k Mach 0.10 (1)
BIGFOIL.COM POLAR EXPORT
rg12
RG-12 |  |  |  | Cl Max: | 0.922 | at alpha= | 6 | deg
JavaFoil+Calcfoil stall+Eppler ext transition |  |  |  | L/D Max: | 37.188 | at alpha= | 6 | deg
Re: | 50000 |  |  | Cd Min: | 0.01375 | at alpha= | -3.5 | deg
Mach: | 0.1 |  |  | Cl=0 at alpha= | -2.0789 | deg
|  |  |  | @ Cl=0.1, Cd= | 0.01755
|  |  |  | @ Cl=0.4, Cd= | 0.018433
|  |  |  | @ Cl=0.6, Cd= | 0.01963
alpha (deg) | Cl | Cd | Cm | Cl/Cd
-15 | -0.35 | 0.3447 | -0.012 | -1.015
-14.5 | -0.37 | 0.31427 | -0.012 | -1.178
-14 | -0.391 | 0.27953 | -0.012 | -1.398
-13.5 | -0.411 | 0.25381 | -0.012 | -1.619
-13 | -0.43 | 0.22479 | -0.012 | -1.914
-12.5 | -0.448 | 0.20445 | -0.012 | -2.194
-12 | -0.465 | 0.17921 | -0.012 | -2.594
-11.5 | -0.479 | 0.16173 | -0.012 | -2.962
-11 | -0.49 | 0.14237 | -0.012 | -3.443
-10.5 | -0.498 | 0.12855 | -0.012 | -3.873
-10 | -0.501 | 0.1195 | -0.012 | -4.194
-9.5 | -0.5 | 0.10432 | -0.012 | -4.792
-9 | -0.494 | 0.09404 | -0.012 | -5.249
-8.5 | -0.482 | 0.08507 | -0.012 | -5.666
-8 | -0.465 | 0.07547 | -0.012 | -6.163
-7.5 | -0.443 | 0.06912 | -0.013 | -6.409
-7 | -0.416 | 0.06238 | -0.013 | -6.67
-6.5 | -0.385 | 0.05568 | -0.014 | -6.908
-6 | -0.349 | 0.05141 | -0.014 | -6.794
-5.5 | -0.311 | 0.05013 | -0.015 | -6.196
-5 | -0.269 | 0.04677 | -0.017 | -5.759
-4.5 | -0.226 | 0.04429 | -0.019 | -5.103
-4 | -0.181 | 0.03907 | -0.022 | -4.643
-3.5 | -0.168 | 0.01375 | -0.046 | -12.191
-3 | -0.105 | 0.01402 | -0.045 | -7.496
-2.5 | -0.048 | 0.01645 | -0.046 | -2.919
-2 | 0.009 | 0.01622 | -0.046 | 0.566
-1.5 | 0.067 | 0.01676 | -0.047 | 4.004
-1 | 0.128 | 0.01822 | -0.049 | 7.038
-0.5 | 0.188 | 0.01814 | -0.049 | 10.338
0 | 0.247 | 0.01814 | -0.05 | 13.606
0.5 | 0.306 | 0.01816 | -0.05 | 16.841
1 | 0.365 | 0.01832 | -0.051 | 19.92
1.5 | 0.424 | 0.01851 | -0.051 | 22.894
2 | 0.483 | 0.01878 | -0.051 | 25.696
2.5 | 0.541 | 0.01917 | -0.052 | 28.221
3 | 0.599 | 0.01962 | -0.052 | 30.552
3.5 | 0.657 | 0.02019 | -0.053 | 32.548
4 | 0.714 | 0.02086 | -0.053 | 34.238
4.5 | 0.769 | 0.0218 | -0.054 | 35.294
5 | 0.823 | 0.0231 | -0.054 | 35.623
5.5 | 0.874 | 0.02408 | -0.055 | 36.3
6 | 0.922 | 0.0248 | -0.055 | 37.188
6.5 | 0.772 | 0.05271 | -0.021 | 14.653
7 | 0.8 | 0.05715 | -0.02 | 14.004
7.5 | 0.823 | 0.06202 | -0.019 | 13.268
8 | 0.839 | 0.06729 | -0.017 | 12.469
8.5 | 0.849 | 0.07462 | -0.016 | 11.374
9 | 0.852 | 0.08146 | -0.015 | 10.453
9.5 | 0.848 | 0.0905 | -0.015 | 9.365
10 | 0.837 | 0.10034 | -0.015 | 8.339
10.5 | 0.82 | 0.11063 | -0.015 | 7.408
11 | 0.797 | 0.12266 | -0.015 | 6.497

## 4. Re 50k Mach 0.10 (2)
BIGFOIL.COM POLAR EXPORT
rg12
RG-12 |  |  |  | Cl Max: | 1.006 | at alpha= | 9 | deg
XFOIL ncrit=9 |  |  |  | L/D Max: | 32.8796 | at alpha= | 6 | deg
Re: | 50000 |  |  | Cd Min: | 0.25017 | at alpha= | -20 | deg
Mach: | 0.1 |  |  | Cl=0 at alpha= | 0.55589 | deg
|  |  |  | @ Cl=0.1, Cd= | 0.022198
|  |  |  | @ Cl=0.4, Cd= | 0.026623
|  |  |  | @ Cl=0.6, Cd= | 0.025537
alpha (deg) | Cl | Cd | Cm | Cl/Cd
-20 | -0.7314 | 0.25017 | 0.0436 | -2.9236
-19.5 | -0.7137 | 0.24354 | 0.0405 | -2.9305
-19 | -0.7012 | 0.23999 | 0.0358 | -2.9218
-18.5 | -0.701 | 0.24316 | 0.0296 | -2.8829
-18 | -0.6667 | 0.22515 | 0.0299 | -2.9611
-17.5 | -0.6527 | 0.21984 | 0.0262 | -2.969
-17 | -0.6528 | 0.22076 | 0.0203 | -2.9571
-16.5 | -0.6216 | 0.20627 | 0.0202 | -3.0135
-16 | -0.6106 | 0.20141 | 0.0165 | -3.0316
-15.5 | -0.6022 | 0.19604 | 0.0126 | -3.0718
-15 | -0.5804 | 0.18714 | 0.0114 | -3.1014
-14.5 | -0.5898 | 0.18701 | 0.0059 | -3.1538
-14 | -0.5564 | 0.17423 | 0.0062 | -3.1935
-13.5 | -0.5464 | 0.16752 | 0.0036 | -3.2617
-13 | -0.5518 | 0.16443 | -0.0002 | -3.3558
-12.5 | -0.528 | 0.15472 | -0.0005 | -3.4126
-12 | -0.5148 | 0.14706 | -0.0019 | -3.5006
-11.5 | -0.5101 | 0.14049 | -0.004 | -3.6309
-11 | -0.508 | 0.1342 | -0.006 | -3.7854
-10.5 | -0.5007 | 0.12727 | -0.0072 | -3.9342
-10 | -0.4884 | 0.1199 | -0.0075 | -4.0734
-9.5 | -0.484 | 0.11365 | -0.0079 | -4.2587
-9 | -0.473 | 0.10665 | -0.0072 | -4.4351
-8.5 | -0.4675 | 0.10011 | -0.0066 | -4.6699
-8 | -0.4656 | 0.09385 | -0.0057 | -4.9611
-7.5 | -0.4603 | 0.08739 | -0.0038 | -5.2672
-6.5 | -0.5571 | 0.05804 | -0.0343 | -9.5986
-6 | -0.5376 | 0.04842 | -0.0334 | -11.1029
-5.5 | -0.5096 | 0.04015 | -0.0313 | -12.6924
-5 | -0.4716 | 0.03403 | -0.0288 | -13.8584
-4.5 | -0.4271 | 0.02902 | -0.0261 | -14.7174
-4 | -0.3811 | 0.02501 | -0.0234 | -15.2379
-3.5 | -0.337 | 0.02104 | -0.0201 | -16.0171
-3 | -0.0974 | 0.01988 | -0.0368 | -4.8994
-2.5 | -0.0882 | 0.01901 | -0.0319 | -4.6397
-2 | -0.0809 | 0.01848 | -0.0259 | -4.3777
-1.5 | -0.0781 | 0.01814 | -0.0189 | -4.3054
-1 | -0.0758 | 0.01796 | -0.0118 | -4.2205
-0.5 | -0.0623 | 0.01803 | -0.0067 | -3.4554
0 | -0.0355 | 0.01841 | -0.0041 | -1.9283
0.5 | -0.0037 | 0.01905 | -0.0025 | -0.19423
1 | 0.0294 | 0.01995 | -0.0016 | 1.4737
1.5 | 0.0622 | 0.02112 | -0.0012 | 2.9451
2 | 0.1365 | 0.02324 | -0.0088 | 5.8735
2.5 | 0.2504 | 0.02534 | -0.0225 | 9.8816
3 | 0.3651 | 0.02655 | -0.0341 | 13.7514
3.5 | 0.47 | 0.02677 | -0.042 | 17.557
4 | 0.5764 | 0.02591 | -0.0472 | 22.2462
4.5 | 0.6674 | 0.02447 | -0.0474 | 27.2742
5 | 0.7258 | 0.02401 | -0.0431 | 30.2291
5.5 | 0.7755 | 0.02406 | -0.0377 | 32.2319
6 | 0.8164 | 0.02483 | -0.0318 | 32.8796
6.5 | 0.8497 | 0.02666 | -0.0259 | 31.8717
7 | 0.8817 | 0.02971 | -0.0209 | 29.6769
7.5 | 0.9176 | 0.03393 | -0.0173 | 27.0439
8 | 0.9548 | 0.03922 | -0.0142 | 24.3447
8.5 | 0.9839 | 0.04637 | -0.0106 | 21.2185
9 | 1.006 | 0.05392 | -0.0075 | 18.6573
9.5 | 0.9999 | 0.063 | -0.0032 | 15.8714
10 | 0.9791 | 0.07237 | -0.0001 | 13.5291
11 | 0.8014 | 0.10915 | -0.0213 | 7.3422
11.5 | 0.8039 | 0.1214 | -0.0249 | 6.6219
12 | 0.7467 | 0.14784 | -0.0481 | 5.0507
12.5 | 0.7495 | 0.15599 | -0.0506 | 4.8048
13 | 0.7482 | 0.16266 | -0.0535 | 4.5998
13.5 | 0.7576 | 0.17055 | -0.056 | 4.4421
14 | 0.7688 | 0.17863 | -0.0588 | 4.3039

## 5. Re 50k Mach 0.25 (1)
BIGFOIL.COM POLAR EXPORT
rg12
RG-12 |  |  |  | Cl Max: | 0.895 | at alpha= | 5.5 | deg
JavaFoil+Calcfoil stall+Eppler ext transition |  |  |  | L/D Max: | 35.905 | at alpha= | 5.5 | deg
Re: | 50000 |  |  | Cd Min: | 0.01382 | at alpha= | -3.5 | deg
Mach: | 0.25 |  |  | Cl=0 at alpha= | -2.0776 | deg
|  |  |  | @ Cl=0.1, Cd= | 0.017393
|  |  |  | @ Cl=0.4, Cd= | 0.018723
|  |  |  | @ Cl=0.6, Cd= | 0.019917
alpha (deg) | Cl | Cd | Cm | Cl/Cd
-13.5 | -0.065 | 0.19457 | -0.014 | -0.336
-13 | -0.063 | 0.17527 | -0.014 | -0.357
-12.5 | -0.179 | 0.51176 | -0.013 | -0.35
-12 | -0.239 | 0.37152 | -0.013 | -0.644
-11.5 | -0.29 | 0.28947 | -0.013 | -1.003
-11 | -0.335 | 0.23332 | -0.013 | -1.437
-10.5 | -0.374 | 0.18873 | -0.013 | -1.98
-10 | -0.405 | 0.16043 | -0.013 | -2.524
-9.5 | -0.428 | 0.13583 | -0.013 | -3.152
-9 | -0.443 | 0.11512 | -0.013 | -3.846
-8.5 | -0.448 | 0.09847 | -0.013 | -4.553
-8 | -0.445 | 0.08314 | -0.013 | -5.351
-7.5 | -0.433 | 0.07572 | -0.013 | -5.716
-7 | -0.413 | 0.06696 | -0.013 | -6.167
-6.5 | -0.386 | 0.05885 | -0.014 | -6.563
-6 | -0.354 | 0.05276 | -0.014 | -6.702
-5.5 | -0.316 | 0.05122 | -0.015 | -6.173
-5 | -0.275 | 0.04777 | -0.016 | -5.759
-4.5 | -0.232 | 0.04491 | -0.019 | -5.155
-4 | -0.186 | 0.03955 | -0.022 | -4.7
-3.5 | -0.172 | 0.01382 | -0.048 | -12.449
-3 | -0.108 | 0.01421 | -0.046 | -7.581
-2.5 | -0.049 | 0.01673 | -0.047 | -2.944
-2 | 0.009 | 0.01657 | -0.047 | 0.567
-1.5 | 0.069 | 0.01714 | -0.048 | 4.008
-1 | 0.129 | 0.01763 | -0.049 | 7.304
-0.5 | 0.193 | 0.01845 | -0.051 | 10.448
0 | 0.254 | 0.01841 | -0.051 | 13.779
0.5 | 0.314 | 0.01847 | -0.051 | 17.016
1 | 0.375 | 0.01864 | -0.052 | 20.112
1.5 | 0.435 | 0.01884 | -0.052 | 23.116
2 | 0.496 | 0.01916 | -0.053 | 25.884
2.5 | 0.556 | 0.01955 | -0.053 | 28.44
3 | 0.616 | 0.02005 | -0.054 | 30.705
3.5 | 0.675 | 0.02066 | -0.054 | 32.668
4 | 0.733 | 0.02144 | -0.055 | 34.211
4.5 | 0.79 | 0.02246 | -0.055 | 35.161
5 | 0.844 | 0.02383 | -0.056 | 35.415
5.5 | 0.895 | 0.02494 | -0.056 | 35.905
6 | 0.757 | 0.04995 | -0.025 | 15.164
6.5 | 0.786 | 0.054 | -0.021 | 14.56
7 | 0.81 | 0.05931 | -0.02 | 13.658
7.5 | 0.826 | 0.06452 | -0.019 | 12.794
8 | 0.832 | 0.07247 | -0.016 | 11.476
8.5 | 0.827 | 0.08016 | -0.015 | 10.321
9 | 0.812 | 0.08928 | -0.015 | 9.092
9.5 | 0.784 | 0.10421 | -0.015 | 7.525
10 | 0.745 | 0.1217 | -0.016 | 6.12
10.5 | 0.694 | 0.14298 | -0.016 | 4.857

## 6. Re 50k Mach 0.25 (2)
BIGFOIL.COM POLAR EXPORT
rg12
RG-12 |  |  |  | Cl Max: | 0.9827 | at alpha= | 8.5 | deg
XFOIL ncrit=9 |  |  |  | L/D Max: | 31.8635 | at alpha= | 6 | deg
Re: | 50000 |  |  | Cd Min: | 0.2539 | at alpha= | -20 | deg
Mach: | 0.25 |  |  | Cl=0 at alpha= | 0.65419 | deg
|  |  |  | @ Cl=0.1, Cd= | 0.022658
|  |  |  | @ Cl=0.4, Cd= | 0.02696
|  |  |  | @ Cl=0.6, Cd= | 0.02598
alpha (deg) | Cl | Cd | Cm | Cl/Cd
-20 | -0.7435 | 0.2539 | 0.0463 | -2.9283
-19.5 | -0.7271 | 0.24838 | 0.0422 | -2.9274
-19 | -0.7201 | 0.24918 | 0.0361 | -2.8899
-18.5 | -0.6943 | 0.23558 | 0.0346 | -2.9472
-18 | -0.6764 | 0.22877 | 0.0315 | -2.9567
-17.5 | -0.6679 | 0.22672 | 0.0262 | -2.9459
-17 | -0.6471 | 0.21681 | 0.0239 | -2.9846
-16.5 | -0.6284 | 0.20937 | 0.0213 | -3.0014
-16 | -0.6264 | 0.20843 | 0.0159 | -3.0053
-15.5 | -0.5983 | 0.1961 | 0.0151 | -3.051
-15 | -0.5914 | 0.19215 | 0.011 | -3.0778
-14.5 | -0.5709 | 0.1829 | 0.0093 | -3.1214
-14 | -0.5693 | 0.17968 | 0.0053 | -3.1684
-13.5 | -0.5451 | 0.16971 | 0.0044 | -3.2119
-13 | -0.534 | 0.16274 | 0.0022 | -3.2813
-12.5 | -0.5431 | 0.16023 | -0.002 | -3.3895
-12 | -0.5183 | 0.15033 | -0.0023 | -3.4477
-11.5 | -0.5038 | 0.1424 | -0.0034 | -3.5379
-11 | -0.4945 | 0.13531 | -0.0048 | -3.6546
-10.5 | -0.4866 | 0.12845 | -0.0061 | -3.7882
-10 | -0.4842 | 0.12233 | -0.0074 | -3.9581
-9.5 | -0.476 | 0.1152 | -0.0077 | -4.1319
-9 | -0.4835 | 0.11029 | -0.0083 | -4.3839
-8.5 | -0.4634 | 0.10232 | -0.0068 | -4.5289
-8 | -0.4521 | 0.09513 | -0.0059 | -4.7524
-7.5 | -0.4495 | 0.08871 | -0.0045 | -5.0671
-6.5 | -0.5552 | 0.06147 | -0.0351 | -9.032
-6 | -0.541 | 0.05178 | -0.0343 | -10.448
-5.5 | -0.5183 | 0.04358 | -0.0323 | -11.8931
-5 | -0.4861 | 0.03665 | -0.03 | -13.2633
-4.5 | -0.4446 | 0.03113 | -0.0273 | -14.282
-4 | -0.3976 | 0.02668 | -0.0245 | -14.9025
-3.5 | -0.3508 | 0.02288 | -0.0212 | -15.3322
-3 | -0.3272 | 0.01821 | -0.0123 | -17.9681
-2.5 | -0.0872 | 0.01945 | -0.033 | -4.4833
-2 | -0.0812 | 0.01887 | -0.0268 | -4.3031
-1.5 | -0.0793 | 0.01852 | -0.0196 | -4.2819
-1 | -0.0785 | 0.01833 | -0.0122 | -4.2826
-0.5 | -0.0677 | 0.01838 | -0.0066 | -3.6834
0 | -0.0421 | 0.01877 | -0.0037 | -2.2429
0.5 | -0.0103 | 0.01945 | -0.0021 | -0.52956
1 | 0.0231 | 0.0204 | -0.0012 | 1.1324
1.5 | 0.0564 | 0.02164 | -0.0009 | 2.6063
2 | 0.163 | 0.02413 | -0.014 | 6.7551
2.5 | 0.2809 | 0.026 | -0.0274 | 10.8038
3 | 0.3834 | 0.02697 | -0.0361 | 14.2158
3.5 | 0.498 | 0.0269 | -0.0442 | 18.513
4 | 0.5992 | 0.02599 | -0.0473 | 23.055
4.5 | 0.6813 | 0.02492 | -0.0457 | 27.3395
5 | 0.7453 | 0.02438 | -0.0411 | 30.5701
5.5 | 0.7913 | 0.02485 | -0.035 | 31.8431
6 | 0.831 | 0.02608 | -0.0287 | 31.8635
6.5 | 0.8649 | 0.02847 | -0.0227 | 30.3793
7 | 0.8979 | 0.03212 | -0.0177 | 27.9545
7.5 | 0.9342 | 0.03715 | -0.0139 | 25.1467
8 | 0.9634 | 0.04336 | -0.01 | 22.2186
8.5 | 0.9827 | 0.05108 | -0.0062 | 19.2384
9 | 0.9679 | 0.05933 | -0.0016 | 16.3138
9.5 | 0.9354 | 0.06811 | 0.0015 | 13.7337
10 | 0.8906 | 0.07811 | 0.0011 | 11.4019
10.5 | 0.8585 | 0.09031 | -0.0042 | 9.5061
11.5 | 0.7341 | 0.14116 | -0.0476 | 5.2005
12 | 0.7488 | 0.15102 | -0.0495 | 4.9583
12.5 | 0.7578 | 0.15991 | -0.0518 | 4.7389
13 | 0.7549 | 0.16629 | -0.055 | 4.5397
13.5 | 0.7631 | 0.17386 | -0.0579 | 4.3892

## 7. Re 50k Mach 0.50 (1)
BIGFOIL.COM POLAR EXPORT
rg12
RG-12 |  |  |  | Cl Max: | 1.163 | at alpha= | 20 | deg
JavaFoil+Calcfoil stall+Eppler ext transition |  |  |  | L/D Max: | 39.326 | at alpha= | 5 | deg
Re: | 50000 |  |  | Cd Min: | 0.01378 | at alpha= | -1.5 | deg
Mach: | 0.5 |  |  | Cl=0 at alpha= | -2.0769 | deg
|  |  |  | @ Cl=0.1, Cd= | 0.014107
|  |  |  | @ Cl=0.4, Cd= | 0.019681
|  |  |  | @ Cl=0.6, Cd= | 0.021199
alpha (deg) | Cl | Cd | Cm | Cl/Cd
-20 | -0.98 | 0.45256 | -0.021 | -2.165
-19.5 | -0.953 | 0.43263 | -0.021 | -2.204
-19 | -0.927 | 0.40675 | -0.021 | -2.279
-18.5 | -0.9 | 0.41018 | -0.022 | -2.195
-18 | -0.874 | 0.39598 | -0.022 | -2.206
-17.5 | -0.844 | 0.35973 | -0.021 | -2.345
-17 | -0.816 | 0.34563 | -0.021 | -2.362
-16.5 | -0.789 | 0.33856 | -0.021 | -2.332
-16 | -0.762 | 0.34558 | -0.021 | -2.206
-15.5 | -0.735 | 0.34155 | -0.021 | -2.153
-15 | -0.708 | 0.32456 | -0.021 | -2.183
-14.5 | -0.681 | 0.32438 | -0.021 | -2.1
-14 | -0.654 | 0.33156 | -0.022 | -1.973
-13.5 | -0.625 | 0.29248 | -0.02 | -2.138
-13 | -0.598 | 0.28416 | -0.02 | -2.104
-12.5 | -0.571 | 0.27299 | -0.02 | -2.09
-12 | -0.543 | 0.26906 | -0.02 | -2.019
-11.5 | -0.516 | 0.25082 | -0.02 | -2.058
-11 | -0.489 | 0.24725 | -0.02 | -1.977
-10.5 | -0.462 | 0.24605 | -0.021 | -1.876
-10 | -0.433 | 0.20206 | -0.018 | -2.144
-9.5 | -0.406 | 0.19729 | -0.018 | -2.057
-9 | -0.379 | 0.19387 | -0.018 | -1.953
-8.5 | -0.351 | 0.19073 | -0.018 | -1.842
-8 | -0.324 | 0.18753 | -0.018 | -1.727
-7.5 | -0.297 | 0.18506 | -0.018 | -1.602
-7 | -0.269 | 0.15608 | -0.015 | -1.723
-6.5 | -0.242 | 0.16134 | -0.015 | -1.497
-6 | -0.214 | 0.14447 | -0.016 | -1.483
-5.5 | -0.313 | 0.06313 | -0.015 | -4.951
-5 | -0.292 | 0.05168 | -0.016 | -5.653
-4.5 | -0.253 | 0.04556 | -0.018 | -5.543
-4 | -0.205 | 0.04174 | -0.022 | -4.918
-3.5 | -0.154 | 0.03856 | -0.026 | -4.003
-3 | -0.125 | 0.01441 | -0.054 | -8.658
-2.5 | -0.055 | 0.01401 | -0.052 | -3.904
-2 | 0.01 | 0.01397 | -0.052 | 0.745
-1.5 | 0.076 | 0.01378 | -0.053 | 5.504
-1 | 0.142 | 0.01468 | -0.054 | 9.655
-0.5 | 0.208 | 0.01442 | -0.054 | 14.443
0 | 0.284 | 0.01784 | -0.055 | 15.893
0.5 | 0.351 | 0.01878 | -0.056 | 18.701
1 | 0.419 | 0.02003 | -0.058 | 20.914
1.5 | 0.487 | 0.02036 | -0.059 | 23.902
2 | 0.554 | 0.02078 | -0.059 | 26.651
2.5 | 0.621 | 0.02139 | -0.06 | 29.023
3 | 0.687 | 0.02211 | -0.06 | 31.087
3.5 | 0.753 | 0.0231 | -0.061 | 32.589
4 | 0.817 | 0.02441 | -0.061 | 33.453
4.5 | 0.874 | 0.02239 | -0.062 | 39.031
5 | 0.925 | 0.02353 | -0.062 | 39.326
5.5 | 0.783 | 0.0507 | -0.027 | 15.453
6 | 0.804 | 0.0577 | -0.022 | 13.93
6.5 | 0.779 | 0.06898 | -0.02 | 11.297
7 | 0.488 | 0.15609 | -0.017 | 3.126
7.5 | 0.515 | 0.17204 | -0.021 | 2.991
8 | 0.541 | 0.17467 | -0.021 | 3.096
8.5 | 0.567 | 0.18397 | -0.021 | 3.081
9 | 0.594 | 0.22305 | -0.026 | 2.663
9.5 | 0.62 | 0.22961 | -0.026 | 2.7
10 | 0.646 | 0.22582 | -0.027 | 2.86
10.5 | 0.672 | 0.23274 | -0.027 | 2.886
11 | 0.699 | 0.27025 | -0.031 | 2.588
11.5 | 0.725 | 0.27351 | -0.032 | 2.651
12 | 0.751 | 0.27539 | -0.032 | 2.726
12.5 | 0.776 | 0.27841 | -0.032 | 2.789
13 | 0.802 | 0.29525 | -0.033 | 2.717
13.5 | 0.83 | 0.33367 | -0.036 | 2.489
14 | 0.856 | 0.34806 | -0.037 | 2.458
14.5 | 0.881 | 0.33999 | -0.037 | 2.591
15 | 0.906 | 0.35019 | -0.037 | 2.588
15.5 | 0.931 | 0.3535 | -0.038 | 2.635
16 | 0.957 | 0.37759 | -0.038 | 2.534
16.5 | 0.985 | 0.41597 | -0.041 | 2.369
17 | 1.01 | 0.41396 | -0.042 | 2.44
17.5 | 1.035 | 0.43065 | -0.042 | 2.403
18 | 1.06 | 0.42797 | -0.042 | 2.476
18.5 | 1.084 | 0.44214 | -0.042 | 2.452
19 | 1.109 | 0.43221 | -0.043 | 2.565
19.5 | 1.134 | 0.44563 | -0.044 | 2.545
20 | 1.163 | 0.49748 | -0.046 | 2.338

## 8. Re 50k Mach 0.50 (2)
BIGFOIL.COM POLAR EXPORT
rg12
RG-12 |  |  |  | Cl Max: | 1.0603 | at alpha= | 20 | deg
XFOIL ncrit=9 |  |  |  | L/D Max: | 28.1918 | at alpha= | 5 | deg
Re: | 50000 |  |  | Cd Min: | 0.30241 | at alpha= | 20 | deg
Mach: | 0.5 |  |  | Cl=0 at alpha= | 0.89041 | deg
|  |  |  | @ Cl=0.1, Cd= | 0.024437
|  |  |  | @ Cl=0.4, Cd= | 0.028259
|  |  |  | @ Cl=0.6, Cd= | 0.028109
alpha (deg) | Cl | Cd | Cm | Cl/Cd
-20 | -0.816 | 0.28179 | 0.0549 | -2.8958
-19.5 | -0.7906 | 0.26986 | 0.0519 | -2.9297
-19 | -0.7706 | 0.26327 | 0.0471 | -2.927
-18.5 | -0.7593 | 0.2634 | 0.0404 | -2.8827
-18 | -0.7287 | 0.24716 | 0.0385 | -2.9483
-17.5 | -0.7081 | 0.23982 | 0.0344 | -2.9526
-17 | -0.6994 | 0.23946 | 0.0281 | -2.9207
-16.5 | -0.6673 | 0.22409 | 0.0266 | -2.9778
-16 | -0.6525 | 0.2193 | 0.0218 | -2.9754
-15.5 | -0.6299 | 0.20963 | 0.0188 | -3.0048
-15 | -0.6157 | 0.20435 | 0.0147 | -3.013
-14.5 | -0.591 | 0.1942 | 0.0125 | -3.0433
-14 | -0.5836 | 0.19007 | 0.008 | -3.0704
-13.5 | -0.561 | 0.18104 | 0.006 | -3.0988
-13 | -0.54 | 0.17204 | 0.0038 | -3.1388
-12.5 | -0.5301 | 0.16586 | 0.0007 | -3.1961
-12 | -0.5262 | 0.16129 | -0.0022 | -3.2624
-11.5 | -0.5066 | 0.15237 | -0.0037 | -3.3248
-11 | -0.4942 | 0.14497 | -0.0053 | -3.409
-10.5 | -0.4915 | 0.1392 | -0.0072 | -3.5309
-10 | -0.4604 | 0.12884 | -0.0068 | -3.5734
-9.5 | -0.4631 | 0.12369 | -0.0081 | -3.744
-9 | -0.4451 | 0.11518 | -0.0083 | -3.8644
-8.5 | -0.4311 | 0.10772 | -0.0083 | -4.002
-8 | -0.4397 | 0.10256 | -0.0084 | -4.2872
-7.5 | -0.4512 | 0.08892 | -0.0246 | -5.0742
-7 | -0.4626 | 0.07946 | -0.03 | -5.8218
-6.5 | -0.485 | 0.07102 | -0.0338 | -6.8291
-6 | -0.5052 | 0.06283 | -0.0355 | -8.0407
-5.5 | -0.5202 | 0.05507 | -0.0355 | -9.4462
-5 | -0.5164 | 0.04776 | -0.0334 | -10.8124
-4.5 | -0.4972 | 0.04093 | -0.0306 | -12.1476
-4 | -0.4649 | 0.03447 | -0.0282 | -13.4871
-3.5 | -0.4186 | 0.02921 | -0.0251 | -14.3307
-3 | -0.3668 | 0.02504 | -0.0215 | -14.6486
-2.5 | -0.3202 | 0.02104 | -0.017 | -15.2186
-2 | -0.081 | 0.02081 | -0.0305 | -3.8924
-1.5 | -0.0854 | 0.02034 | -0.0226 | -4.1986
-1 | -0.0899 | 0.0201 | -0.0143 | -4.4726
-0.5 | -0.0886 | 0.02008 | -0.007 | -4.4124
0 | -0.0703 | 0.02044 | -0.0026 | -3.4393
0.5 | -0.0399 | 0.02122 | -0.0006 | -1.8803
1 | 0.0112 | 0.02268 | -0.0028 | 0.49383
1.5 | 0.1406 | 0.02524 | -0.0186 | 5.5705
2 | 0.2529 | 0.02696 | -0.0295 | 9.3806
2.5 | 0.3615 | 0.02811 | -0.0377 | 12.8602
3 | 0.4726 | 0.02854 | -0.0438 | 16.5592
3.5 | 0.5792 | 0.0282 | -0.046 | 20.539
4 | 0.6658 | 0.02782 | -0.0436 | 23.9324
4.5 | 0.7365 | 0.02786 | -0.0383 | 26.4358
5 | 0.7998 | 0.02837 | -0.0316 | 28.1918
5.5 | 0.8477 | 0.03007 | -0.0242 | 28.1909
6 | 0.8834 | 0.03322 | -0.0169 | 26.5924
6.5 | 0.9096 | 0.03792 | -0.0104 | 23.9873
7 | 0.9196 | 0.04404 | -0.0046 | 20.881
7.5 | 0.9196 | 0.05137 | -0.0001 | 17.9015
8 | 0.8755 | 0.0601 | 0.0022 | 14.5674
8.5 | 0.83 | 0.07135 | -0.0019 | 11.6328
9 | 0.7942 | 0.08518 | -0.0109 | 9.3238
9.5 | 0.7696 | 0.09896 | -0.0198 | 7.7769
10 | 0.7558 | 0.11096 | -0.0265 | 6.8115
10.5 | 0.7509 | 0.12264 | -0.0325 | 6.1228
11 | 0.7556 | 0.13392 | -0.0374 | 5.6422
11.5 | 0.7675 | 0.14502 | -0.0415 | 5.2924
12 | 0.7471 | 0.16017 | -0.0568 | 4.6644
12.5 | 0.7581 | 0.16874 | -0.0605 | 4.4927
13 | 0.7761 | 0.17821 | -0.0639 | 4.355
13.5 | 0.7909 | 0.18618 | -0.0675 | 4.248
14 | 0.8088 | 0.19488 | -0.0712 | 4.1502
14.5 | 0.832 | 0.20506 | -0.0746 | 4.0573
15 | 0.8545 | 0.21484 | -0.0781 | 3.9774
15.5 | 0.8767 | 0.22453 | -0.0817 | 3.9046
16 | 0.8892 | 0.23003 | -0.0873 | 3.8656
16.5 | 0.9073 | 0.23822 | -0.0924 | 3.8087
17 | 0.9394 | 0.25249 | -0.0949 | 3.7205
17.5 | 0.9491 | 0.25521 | -0.1019 | 3.7189
18 | 0.971 | 0.26448 | -0.1066 | 3.6714
18.5 | 0.9956 | 0.27458 | -0.1107 | 3.6259
19 | 1.0137 | 0.28184 | -0.1168 | 3.5967
19.5 | 1.0356 | 0.29025 | -0.1219 | 3.568
20 | 1.0603 | 0.30241 | -0.1262 | 3.5062

## 9. Re 100k Mach 0.00 (1)
BIGFOIL.COM POLAR EXPORT
rg12
RG-12 |  |  |  | Cl Max: | 0.96 | at alpha= | 6.5 | deg
JavaFoil+Calcfoil stall+Eppler ext transition |  |  |  | L/D Max: | 44.75 | at alpha= | 6.5 | deg
Re: | 100000 |  |  | Cd Min: | 0.00912 | at alpha= | -3 | deg
Mach: | 0 |  |  | Cl=0 at alpha= | -2.0763 | deg
|  |  |  | @ Cl=0.1, Cd= | 0.0093831
|  |  |  | @ Cl=0.4, Cd= | 0.013817
|  |  |  | @ Cl=0.6, Cd= | 0.015106
alpha (deg) | Cl | Cd | Cm | Cl/Cd
-15.5 | -0.374 | 0.28516 | -0.012 | -1.311
-15 | -0.392 | 0.26309 | -0.012 | -1.489
-14.5 | -0.41 | 0.22624 | -0.012 | -1.81
-14 | -0.427 | 0.20654 | -0.012 | -2.069
-13.5 | -0.445 | 0.19422 | -0.012 | -2.289
-13 | -0.461 | 0.17153 | -0.012 | -2.687
-12.5 | -0.476 | 0.15647 | -0.012 | -3.04
-12 | -0.489 | 0.14003 | -0.012 | -3.491
-11.5 | -0.5 | 0.12742 | -0.012 | -3.92
-11 | -0.507 | 0.11479 | -0.012 | -4.42
-10.5 | -0.512 | 0.10675 | -0.012 | -4.793
-10 | -0.512 | 0.09608 | -0.012 | -5.329
-9.5 | -0.508 | 0.08713 | -0.012 | -5.831
-9 | -0.499 | 0.07993 | -0.012 | -6.248
-8.5 | -0.486 | 0.07218 | -0.012 | -6.729
-8 | -0.467 | 0.06502 | -0.013 | -7.187
-7.5 | -0.444 | 0.06037 | -0.013 | -7.353
-7 | -0.416 | 0.055 | -0.013 | -7.564
-6.5 | -0.384 | 0.05017 | -0.014 | -7.654
-6 | -0.348 | 0.04652 | -0.015 | -7.488
-5.5 | -0.31 | 0.0452 | -0.015 | -6.847
-5 | -0.268 | 0.04236 | -0.018 | -6.337
-4.5 | -0.225 | 0.04014 | -0.02 | -5.608
-4 | -0.224 | 0.01128 | -0.046 | -19.877
-3.5 | -0.167 | 0.01111 | -0.046 | -15.013
-3 | -0.108 | 0.00912 | -0.047 | -11.879
-2.5 | -0.05 | 0.00919 | -0.047 | -5.391
-2 | 0.009 | 0.00923 | -0.048 | 1.021
-1.5 | 0.069 | 0.00932 | -0.048 | 7.352
-1 | 0.128 | 0.00944 | -0.048 | 13.509
-0.5 | 0.187 | 0.00934 | -0.049 | 19.981
0 | 0.246 | 0.00953 | -0.049 | 25.767
0.5 | 0.304 | 0.00976 | -0.05 | 31.176
1 | 0.363 | 0.01366 | -0.05 | 26.581
1.5 | 0.422 | 0.01391 | -0.051 | 30.312
2 | 0.48 | 0.01417 | -0.051 | 33.898
2.5 | 0.538 | 0.01461 | -0.052 | 36.854
3 | 0.596 | 0.01507 | -0.052 | 39.571
3.5 | 0.654 | 0.01559 | -0.053 | 41.944
4 | 0.711 | 0.01627 | -0.053 | 43.689
4.5 | 0.766 | 0.01715 | -0.053 | 44.653
5 | 0.819 | 0.01834 | -0.054 | 44.655
5.5 | 0.87 | 0.0199 | -0.054 | 43.742
6 | 0.919 | 0.02074 | -0.055 | 44.294
6.5 | 0.96 | 0.02146 | -0.055 | 44.75
7 | 0.798 | 0.05193 | -0.021 | 15.375
7.5 | 0.822 | 0.0557 | -0.02 | 14.755
8 | 0.839 | 0.06026 | -0.019 | 13.93
8.5 | 0.851 | 0.06563 | -0.017 | 12.962
9 | 0.856 | 0.07209 | -0.015 | 11.871
9.5 | 0.855 | 0.07739 | -0.015 | 11.042
10 | 0.847 | 0.08528 | -0.015 | 9.933
10.5 | 0.834 | 0.09351 | -0.015 | 8.917
11 | 0.815 | 0.10268 | -0.015 | 7.939
11.5 | 0.792 | 0.1148 | -0.016 | 6.9

## 10. Re 100k Mach 0.00 (2)
BIGFOIL.COM POLAR EXPORT
rg12
RG-12 |  |  |  | Cl Max: | 1.0406 | at alpha= | 9.5 | deg
XFOIL ncrit=9 |  |  |  | L/D Max: | 48.8822 | at alpha= | 5 | deg
Re: | 100000 |  |  | Cd Min: | 0.24565 | at alpha= | -20 | deg
Mach: | 0 |  |  | Cl=0 at alpha= | -0.10963 | deg
|  |  |  | @ Cl=0.1, Cd= | 0.015404
|  |  |  | @ Cl=0.4, Cd= | 0.014755
|  |  |  | @ Cl=0.6, Cd= | 0.013687
alpha (deg) | Cl | Cd | Cm | Cl/Cd
-20 | -0.7202 | 0.24565 | 0.0423 | -2.9318
-19.5 | -0.7037 | 0.23946 | 0.039 | -2.9387
-19 | -0.6877 | 0.23334 | 0.0354 | -2.9472
-18.5 | -0.6724 | 0.22749 | 0.0314 | -2.9557
-18 | -0.6626 | 0.22454 | 0.0258 | -2.9509
-17.5 | -0.6598 | 0.22341 | 0.0201 | -2.9533
-17 | -0.632 | 0.20892 | 0.0196 | -3.0251
-16.5 | -0.6126 | 0.20107 | 0.018 | -3.0467
-16 | -0.5975 | 0.19459 | 0.0152 | -3.0706
-15.5 | -0.5855 | 0.1886 | 0.0114 | -3.1045
-15 | -0.5944 | 0.1878 | 0.004 | -3.1651
-14.5 | -0.5615 | 0.17445 | 0.0054 | -3.2187
-14 | -0.5474 | 0.16762 | 0.0033 | -3.2657
-13.5 | -0.5427 | 0.1619 | -0.0008 | -3.3521
-13 | -0.5568 | 0.15836 | -0.0085 | -3.516
-12.5 | -0.5212 | 0.14646 | -0.0051 | -3.5587
-12 | -0.5123 | 0.13969 | -0.0074 | -3.6674
-11.5 | -0.5303 | 0.13463 | -0.0155 | -3.9389
-11 | -0.5031 | 0.12475 | -0.0128 | -4.0329
-10.5 | -0.4991 | 0.11794 | -0.0155 | -4.2318
-10 | -0.5346 | 0.11183 | -0.0269 | -4.7805
-9.5 | -0.4923 | 0.10314 | -0.0196 | -4.7731
-9 | -0.534 | 0.09569 | -0.0313 | -5.5805
-8.5 | -0.506 | 0.08864 | -0.0259 | -5.7085
-8 | -0.5618 | 0.08053 | -0.0354 | -6.9763
-7.5 | -0.5541 | 0.07334 | -0.0335 | -7.5552
-7 | -0.5723 | 0.06742 | -0.0343 | -8.4886
-6 | -0.539 | 0.03879 | -0.0319 | -13.8953
-5.5 | -0.508 | 0.03051 | -0.028 | -16.6503
-5 | -0.4668 | 0.02548 | -0.0251 | -18.3203
-4.5 | -0.4227 | 0.02269 | -0.0225 | -18.6294
-4 | -0.379 | 0.01929 | -0.0201 | -19.6475
-3.5 | -0.3373 | 0.01673 | -0.0176 | -20.1614
-3 | -0.3064 | 0.0132 | -0.0136 | -23.2121
-2.5 | -0.2927 | 0.01334 | -0.0021 | -21.9415
-2 | -0.2459 | 0.01382 | 0.003 | -17.7931
-1.5 | -0.0737 | 0.01432 | -0.019 | -5.1466
-1 | -0.0884 | 0.01409 | -0.0097 | -6.274
-0.5 | -0.0819 | 0.01415 | -0.0042 | -5.788
0 | 0.023 | 0.01503 | -0.0156 | 1.5303
0.5 | 0.1239 | 0.01552 | -0.0257 | 7.9832
1 | 0.2273 | 0.0156 | -0.0354 | 14.5705
1.5 | 0.3296 | 0.01526 | -0.0441 | 21.599
2 | 0.4286 | 0.01455 | -0.0513 | 29.457
2.5 | 0.5015 | 0.01398 | -0.053 | 35.8727
3 | 0.5591 | 0.01367 | -0.0517 | 40.8998
3.5 | 0.6064 | 0.01369 | -0.0485 | 44.2951
4 | 0.6497 | 0.01396 | -0.0449 | 46.5401
4.5 | 0.6932 | 0.0144 | -0.0415 | 48.1389
5 | 0.7347 | 0.01503 | -0.038 | 48.8822
5.5 | 0.7744 | 0.01588 | -0.0345 | 48.7657
6 | 0.8112 | 0.01707 | -0.0308 | 47.522
6.5 | 0.8443 | 0.01881 | -0.0271 | 44.8857
7 | 0.8747 | 0.02141 | -0.0234 | 40.8547
7.5 | 0.9077 | 0.02472 | -0.0199 | 36.7193
8 | 0.9479 | 0.02868 | -0.0175 | 33.0509
8.5 | 0.9895 | 0.03316 | -0.0154 | 29.8402
9 | 1.024 | 0.03974 | -0.0127 | 25.7675
9.5 | 1.0406 | 0.04577 | -0.0082 | 22.7354
10 | 1.0353 | 0.05399 | -0.0029 | 19.1758
10.5 | 1.0064 | 0.06214 | 0.0025 | 16.1957
11 | 0.9643 | 0.07045 | 0.005 | 13.6877
11.5 | 0.9209 | 0.08121 | 0.001 | 11.3397
12 | 0.8809 | 0.09562 | -0.0078 | 9.2125
12.5 | 0.6725 | 0.13 | -0.027 | 5.1731
13 | 0.7933 | 0.15266 | -0.0407 | 5.1965
13.5 | 0.7773 | 0.16167 | -0.0492 | 4.8079
14 | 0.7937 | 0.1707 | -0.0508 | 4.6497
14.5 | 0.7935 | 0.1783 | -0.0565 | 4.4504

## 11. Re 100k Mach 0.10 (1)
BIGFOIL.COM POLAR EXPORT
rg12
RG-12 |  |  |  | Cl Max: | 0.964 | at alpha= | 6.5 | deg
JavaFoil+Calcfoil stall+Eppler ext transition |  |  |  | L/D Max: | 44.808 | at alpha= | 6.5 | deg
Re: | 100000 |  |  | Cd Min: | 0.00904 | at alpha= | -2 | deg
Mach: | 0.1 |  |  | Cl=0 at alpha= | -2.0763 | deg
|  |  |  | @ Cl=0.1, Cd= | 0.0093931
|  |  |  | @ Cl=0.4, Cd= | 0.013842
|  |  |  | @ Cl=0.6, Cd= | 0.01512
alpha (deg) | Cl | Cd | Cm | Cl/Cd
-15 | -0.35 | 0.2742 | -0.012 | -1.276
-14.5 | -0.37 | 0.25065 | -0.012 | -1.477
-14 | -0.391 | 0.22243 | -0.012 | -1.757
-13.5 | -0.411 | 0.20245 | -0.012 | -2.029
-13 | -0.43 | 0.18409 | -0.012 | -2.337
-12.5 | -0.449 | 0.16309 | -0.012 | -2.75
-12 | -0.465 | 0.1467 | -0.012 | -3.169
-11.5 | -0.479 | 0.13293 | -0.012 | -3.604
-11 | -0.49 | 0.11981 | -0.012 | -4.092
-10.5 | -0.498 | 0.10993 | -0.012 | -4.529
-10 | -0.501 | 0.09953 | -0.012 | -5.036
-9.5 | -0.5 | 0.09115 | -0.012 | -5.485
-9 | -0.494 | 0.08072 | -0.012 | -6.116
-8.5 | -0.482 | 0.07404 | -0.012 | -6.511
-8 | -0.465 | 0.06617 | -0.013 | -7.029
-7.5 | -0.443 | 0.06083 | -0.013 | -7.283
-7 | -0.416 | 0.05533 | -0.013 | -7.519
-6.5 | -0.385 | 0.05043 | -0.014 | -7.628
-6 | -0.349 | 0.04669 | -0.015 | -7.481
-5.5 | -0.311 | 0.04533 | -0.015 | -6.851
-5 | -0.27 | 0.04249 | -0.018 | -6.343
-4.5 | -0.226 | 0.04021 | -0.02 | -5.625
-4 | -0.225 | 0.01129 | -0.046 | -19.95
-3.5 | -0.168 | 0.01112 | -0.046 | -15.065
-3 | -0.109 | 0.00913 | -0.047 | -11.923
-2.5 | -0.05 | 0.0092 | -0.047 | -5.412
-2 | 0.009 | 0.00904 | -0.048 | 1.048
-1.5 | 0.069 | 0.00933 | -0.048 | 7.383
-1 | 0.128 | 0.00945 | -0.049 | 13.57
-0.5 | 0.188 | 0.00935 | -0.049 | 20.053
0 | 0.247 | 0.00955 | -0.05 | 25.849
0.5 | 0.306 | 0.00978 | -0.05 | 31.257
1 | 0.365 | 0.0137 | -0.051 | 26.625
1.5 | 0.424 | 0.01394 | -0.051 | 30.397
2 | 0.483 | 0.01422 | -0.051 | 33.927
2.5 | 0.541 | 0.01465 | -0.052 | 36.925
3 | 0.599 | 0.01511 | -0.052 | 39.669
3.5 | 0.657 | 0.01567 | -0.053 | 41.934
4 | 0.714 | 0.01634 | -0.053 | 43.699
4.5 | 0.769 | 0.01725 | -0.054 | 44.596
5 | 0.823 | 0.01864 | -0.054 | 44.144
5.5 | 0.874 | 0.02002 | -0.055 | 43.663
6 | 0.922 | 0.02087 | -0.055 | 44.19
6.5 | 0.964 | 0.02151 | -0.055 | 44.808
7 | 0.801 | 0.05194 | -0.021 | 15.414
7.5 | 0.823 | 0.05622 | -0.02 | 14.64
8 | 0.839 | 0.06101 | -0.019 | 13.756
8.5 | 0.849 | 0.06607 | -0.016 | 12.847
9 | 0.852 | 0.07235 | -0.015 | 11.77
9.5 | 0.848 | 0.07843 | -0.015 | 10.806
10 | 0.837 | 0.08652 | -0.015 | 9.671
10.5 | 0.82 | 0.0953 | -0.015 | 8.6
11 | 0.797 | 0.10666 | -0.016 | 7.471
11.5 | 0.769 | 0.11624 | -0.016 | 6.619

## 12. Re 100k Mach 0.10 (2)
BIGFOIL.COM POLAR EXPORT
rg12
RG-12 |  |  |  | Cl Max: | 1.037 | at alpha= | 9.5 | deg
XFOIL ncrit=9 |  |  |  | L/D Max: | 48.7707 | at alpha= | 5 | deg
Re: | 100000 |  |  | Cd Min: | 0.24638 | at alpha= | -20 | deg
Mach: | 0.1 |  |  | Cl=0 at alpha= | -0.12762 | deg
|  |  |  | @ Cl=0.1, Cd= | 0.01543
|  |  |  | @ Cl=0.4, Cd= | 0.01477
|  |  |  | @ Cl=0.6, Cd= | 0.013745
alpha (deg) | Cl | Cd | Cm | Cl/Cd
-20 | -0.7224 | 0.24638 | 0.0428 | -2.9321
-19.5 | -0.7058 | 0.24018 | 0.0393 | -2.9386
-19 | -0.6897 | 0.23403 | 0.0357 | -2.9471
-18.5 | -0.6743 | 0.22827 | 0.0316 | -2.954
-18 | -0.6653 | 0.22577 | 0.0258 | -2.9468
-17.5 | -0.6625 | 0.22464 | 0.0201 | -2.9492
-17 | -0.6319 | 0.20902 | 0.0202 | -3.0232
-16.5 | -0.6134 | 0.20159 | 0.0183 | -3.0428
-16 | -0.5984 | 0.19511 | 0.0153 | -3.067
-15.5 | -0.587 | 0.18936 | 0.0113 | -3.0999
-15 | -0.5964 | 0.18876 | 0.0038 | -3.1596
-14.5 | -0.561 | 0.17486 | 0.0058 | -3.2083
-14 | -0.5475 | 0.16808 | 0.0034 | -3.2574
-13.5 | -0.5447 | 0.16279 | -0.0012 | -3.346
-13 | -0.5581 | 0.15918 | -0.0088 | -3.5061
-12.5 | -0.5198 | 0.1469 | -0.0048 | -3.5385
-12 | -0.5122 | 0.1402 | -0.0075 | -3.6534
-11.5 | -0.532 | 0.13542 | -0.016 | -3.9285
-11 | -0.5006 | 0.12524 | -0.0125 | -3.9971
-10.5 | -0.5004 | 0.11854 | -0.016 | -4.2214
-10 | -0.51 | 0.1106 | -0.0212 | -4.6112
-9.5 | -0.4909 | 0.10367 | -0.0197 | -4.7352
-9 | -0.5373 | 0.09632 | -0.0323 | -5.5783
-8.5 | -0.5089 | 0.08914 | -0.027 | -5.709
-8 | -0.5074 | 0.082 | -0.0263 | -6.1878
-7.5 | -0.5606 | 0.07417 | -0.0346 | -7.5583
-6 | -0.5402 | 0.03948 | -0.0323 | -13.6829
-5.5 | -0.5108 | 0.03104 | -0.0284 | -16.4562
-5 | -0.4701 | 0.0259 | -0.0254 | -18.1506
-4.5 | -0.426 | 0.02292 | -0.0227 | -18.5864
-4 | -0.3818 | 0.01948 | -0.0203 | -19.5996
-3.5 | -0.3398 | 0.01693 | -0.0178 | -20.0709
-3 | -0.3062 | 0.01344 | -0.0145 | -22.7827
-2.5 | -0.293 | 0.01336 | -0.0027 | -21.9311
-2 | -0.2552 | 0.01379 | 0.0041 | -18.5062
-1.5 | -0.074 | 0.01439 | -0.0191 | -5.1425
-1 | -0.0888 | 0.01416 | -0.0098 | -6.2712
-0.5 | -0.0782 | 0.01425 | -0.005 | -5.4877
0 | 0.0268 | 0.0151 | -0.0164 | 1.7748
0.5 | 0.1267 | 0.01555 | -0.0262 | 8.1479
1 | 0.23 | 0.01562 | -0.0358 | 14.7247
1.5 | 0.3385 | 0.01523 | -0.0455 | 22.2259
2 | 0.4374 | 0.01449 | -0.0525 | 30.1863
2.5 | 0.5081 | 0.01393 | -0.0537 | 36.4752
3 | 0.5606 | 0.01372 | -0.0515 | 40.8601
3.5 | 0.6079 | 0.01375 | -0.0483 | 44.2109
4 | 0.653 | 0.01401 | -0.0448 | 46.6096
4.5 | 0.696 | 0.01448 | -0.0413 | 48.0663
5 | 0.7379 | 0.01513 | -0.0377 | 48.7707
5.5 | 0.7774 | 0.01601 | -0.0341 | 48.5572
6 | 0.814 | 0.01723 | -0.0304 | 47.2432
6.5 | 0.8467 | 0.01908 | -0.0265 | 44.3763
7 | 0.8773 | 0.02172 | -0.0227 | 40.3913
7.5 | 0.9109 | 0.02513 | -0.0193 | 36.2475
8 | 0.9519 | 0.0292 | -0.0168 | 32.5993
8.5 | 0.9931 | 0.03388 | -0.0146 | 29.3123
9 | 1.0245 | 0.04063 | -0.0115 | 25.2154
9.5 | 1.037 | 0.04688 | -0.0068 | 22.1203
10 | 1.0275 | 0.05503 | -0.0015 | 18.6716
10.5 | 0.995 | 0.06284 | 0.0039 | 15.8339
11 | 0.952 | 0.07155 | 0.0049 | 13.3054
11.5 | 0.9085 | 0.08311 | -0.0006 | 10.9313
12 | 0.8705 | 0.09816 | -0.01 | 8.8682
12.5 | 0.8203 | 0.12545 | -0.0269 | 6.5389
13 | 0.7955 | 0.15346 | -0.0407 | 5.1838
13.5 | 0.7765 | 0.16248 | -0.0499 | 4.779
14 | 0.7974 | 0.17157 | -0.0506 | 4.6477
14.5 | 0.7934 | 0.17901 | -0.0572 | 4.4322

## 13. Re 100k Mach 0.25 (1)
BIGFOIL.COM POLAR EXPORT
rg12
RG-12 |  |  |  | Cl Max: | 0.943 | at alpha= | 6 | deg
JavaFoil+Calcfoil stall+Eppler ext transition |  |  |  | L/D Max: | 44.274 | at alpha= | 4.5 | deg
Re: | 100000 |  |  | Cd Min: | 0.0092 | at alpha= | -3 | deg
Mach: | 0.25 |  |  | Cl=0 at alpha= | -2.082 | deg
|  |  |  | @ Cl=0.1, Cd= | 0.0094371
|  |  |  | @ Cl=0.4, Cd= | 0.013097
|  |  |  | @ Cl=0.6, Cd= | 0.015339
alpha (deg) | Cl | Cd | Cm | Cl/Cd
-13.5 | -0.065 | 0.16779 | -0.014 | -0.39
-13 | -0.063 | 0.15213 | -0.014 | -0.412
-12.5 | -0.179 | 0.39362 | -0.014 | -0.455
-12 | -0.239 | 0.28508 | -0.014 | -0.839
-11.5 | -0.29 | 0.21918 | -0.013 | -1.325
-11 | -0.335 | 0.18301 | -0.013 | -1.832
-10.5 | -0.374 | 0.14805 | -0.013 | -2.524
-10 | -0.405 | 0.13057 | -0.013 | -3.101
-9.5 | -0.428 | 0.11268 | -0.013 | -3.8
-9 | -0.443 | 0.09728 | -0.013 | -4.551
-8.5 | -0.448 | 0.08332 | -0.013 | -5.38
-8 | -0.445 | 0.07186 | -0.013 | -6.191
-7.5 | -0.433 | 0.06602 | -0.013 | -6.556
-7 | -0.413 | 0.05886 | -0.013 | -7.016
-6.5 | -0.386 | 0.0523 | -0.014 | -7.386
-6 | -0.354 | 0.0481 | -0.015 | -7.351
-5.5 | -0.316 | 0.04617 | -0.015 | -6.849
-5 | -0.275 | 0.04328 | -0.017 | -6.36
-4.5 | -0.232 | 0.0406 | -0.02 | -5.705
-4 | -0.231 | 0.01137 | -0.047 | -20.333
-3.5 | -0.172 | 0.01121 | -0.048 | -15.345
-3 | -0.112 | 0.0092 | -0.048 | -12.155
-2.5 | -0.051 | 0.00926 | -0.049 | -5.525
-2 | 0.01 | 0.00929 | -0.049 | 1.048
-1.5 | 0.071 | 0.00938 | -0.05 | 7.546
-1 | 0.132 | 0.0095 | -0.05 | 13.867
-0.5 | 0.193 | 0.00942 | -0.051 | 20.458
0 | 0.254 | 0.00962 | -0.051 | 26.359
0.5 | 0.314 | 0.00986 | -0.051 | 31.859
1 | 0.375 | 0.01231 | -0.052 | 30.449
1.5 | 0.435 | 0.0142 | -0.052 | 30.656
2 | 0.496 | 0.01452 | -0.053 | 34.147
2.5 | 0.556 | 0.01498 | -0.053 | 37.125
3 | 0.616 | 0.01547 | -0.054 | 39.802
3.5 | 0.675 | 0.01607 | -0.054 | 42.014
4 | 0.733 | 0.01684 | -0.055 | 43.538
4.5 | 0.79 | 0.01784 | -0.055 | 44.274
5 | 0.844 | 0.01925 | -0.056 | 43.838
5.5 | 0.895 | 0.0207 | -0.056 | 43.261
6 | 0.943 | 0.02168 | -0.057 | 43.482
6.5 | 0.787 | 0.0494 | -0.024 | 15.936
7 | 0.81 | 0.0535 | -0.021 | 15.143
7.5 | 0.826 | 0.0583 | -0.02 | 14.163
8 | 0.832 | 0.06382 | -0.017 | 13.034
8.5 | 0.827 | 0.0705 | -0.016 | 11.736
9 | 0.812 | 0.07916 | -0.015 | 10.255
9.5 | 0.784 | 0.08829 | -0.015 | 8.882
10 | 0.745 | 0.10109 | -0.016 | 7.368
10.5 | 0.694 | 0.11644 | -0.016 | 5.964
11 | 0.634 | 0.13572 | -0.017 | 4.673

## 14. Re 100k Mach 0.25 (2)
BIGFOIL.COM POLAR EXPORT
rg12
RG-12 |  |  |  | Cl Max: | 1.0193 | at alpha= | 9 | deg
XFOIL ncrit=9 |  |  |  | L/D Max: | 48.0612 | at alpha= | 5 | deg
Re: | 100000 |  |  | Cd Min: | 0.25065 | at alpha= | -20 | deg
Mach: | 0.25 |  |  | Cl=0 at alpha= | -0.23937 | deg
|  |  |  | @ Cl=0.1, Cd= | 0.015684
|  |  |  | @ Cl=0.4, Cd= | 0.014935
|  |  |  | @ Cl=0.6, Cd= | 0.013933
alpha (deg) | Cl | Cd | Cm | Cl/Cd
-20 | -0.7353 | 0.25065 | 0.0451 | -2.9336
-19.5 | -0.7181 | 0.24428 | 0.0413 | -2.9397
-19 | -0.7012 | 0.23807 | 0.0373 | -2.9454
-18.5 | -0.6873 | 0.23384 | 0.0321 | -2.9392
-18 | -0.6808 | 0.23283 | 0.026 | -2.924
-17.5 | -0.6598 | 0.22133 | 0.0235 | -2.9811
-17 | -0.6363 | 0.21136 | 0.0225 | -3.0105
-16.5 | -0.6193 | 0.20455 | 0.0196 | -3.0276
-16 | -0.6045 | 0.19818 | 0.016 | -3.0503
-15.5 | -0.5993 | 0.19494 | 0.0102 | -3.0743
-15 | -0.579 | 0.18453 | 0.0087 | -3.1377
-14.5 | -0.5614 | 0.17731 | 0.0069 | -3.1662
-14 | -0.55 | 0.17084 | 0.0035 | -3.2194
-13.5 | -0.5574 | 0.16801 | -0.0031 | -3.3177
-13 | -0.5302 | 0.15636 | -0.0026 | -3.3909
-12.5 | -0.5159 | 0.14924 | -0.0042 | -3.4568
-12 | -0.5207 | 0.14411 | -0.0098 | -3.6132
-11.5 | -0.5091 | 0.13511 | -0.0114 | -3.768
-11 | -0.4929 | 0.12771 | -0.0118 | -3.8595
-10.5 | -0.5146 | 0.1226 | -0.0203 | -4.1974
-10 | -0.4838 | 0.11309 | -0.0167 | -4.278
-9.5 | -0.5018 | 0.10694 | -0.0237 | -4.6924
-9 | -0.4809 | 0.0991 | -0.0213 | -4.8527
-8.5 | -0.4842 | 0.09168 | -0.0235 | -5.2814
-8 | -0.5178 | 0.08497 | -0.0302 | -6.0939
-7.5 | -0.5042 | 0.07772 | -0.0267 | -6.4874
-7 | -0.5268 | 0.07008 | -0.0294 | -7.5171
-6 | -0.5444 | 0.04302 | -0.0341 | -12.6546
-5.5 | -0.5223 | 0.03482 | -0.0307 | -15
-5 | -0.487 | 0.0283 | -0.027 | -17.2085
-4.5 | -0.4441 | 0.02445 | -0.0241 | -18.1636
-4 | -0.3975 | 0.02082 | -0.0213 | -19.0922
-3.5 | -0.3531 | 0.01817 | -0.0186 | -19.4331
-3 | -0.312 | 0.01529 | -0.0162 | -20.4055
-2.5 | -0.2942 | 0.01347 | -0.0066 | -21.8411
-2 | -0.2776 | 0.01384 | 0.0047 | -20.0578
-1.5 | -0.0755 | 0.01476 | -0.0197 | -5.1152
-1 | -0.0907 | 0.01455 | -0.0104 | -6.2337
-0.5 | -0.0576 | 0.01482 | -0.0095 | -3.8866
0 | 0.0529 | 0.01557 | -0.0215 | 3.3976
0.5 | 0.1558 | 0.01582 | -0.0314 | 9.8483
1 | 0.2599 | 0.01571 | -0.0405 | 16.5436
1.5 | 0.3691 | 0.01517 | -0.0497 | 24.3309
2 | 0.4584 | 0.01449 | -0.0544 | 31.6356
2.5 | 0.5255 | 0.01401 | -0.0544 | 37.5089
3 | 0.5779 | 0.01387 | -0.0516 | 41.6655
3.5 | 0.6235 | 0.014 | -0.0478 | 44.5357
4 | 0.6686 | 0.01436 | -0.0439 | 46.5599
4.5 | 0.7118 | 0.01492 | -0.04 | 47.7078
5 | 0.7536 | 0.01568 | -0.036 | 48.0612
5.5 | 0.7929 | 0.01672 | -0.0319 | 47.4222
6 | 0.8285 | 0.01823 | -0.0277 | 45.4471
6.5 | 0.8602 | 0.0205 | -0.0233 | 41.961
7 | 0.8918 | 0.02358 | -0.0192 | 37.8202
7.5 | 0.9294 | 0.02748 | -0.0158 | 33.821
8 | 0.9722 | 0.03274 | -0.0135 | 29.6946
8.5 | 1.0054 | 0.03797 | -0.0098 | 26.4788
9 | 1.0193 | 0.04553 | -0.0055 | 22.3874
9.5 | 1.0082 | 0.05229 | 0.0003 | 19.2809
10 | 0.978 | 0.05934 | 0.0056 | 16.4813
10.5 | 0.9387 | 0.06789 | 0.0061 | 13.8268
11 | 0.8973 | 0.07943 | 0.0004 | 11.2967
11.5 | 0.8671 | 0.09303 | -0.0077 | 9.3206
12 | 0.8059 | 0.12191 | -0.0278 | 6.6106
12.5 | 0.7663 | 0.148 | -0.0444 | 5.1777
13 | 0.7826 | 0.15695 | -0.0463 | 4.9863
13.5 | 0.78 | 0.1664 | -0.0522 | 4.6875
14 | 0.8137 | 0.1764 | -0.0507 | 4.6128

## 15. Re 100k Mach 0.50 (1)
BIGFOIL.COM POLAR EXPORT
rg12
RG-12 |  |  |  | Cl Max: | 1.163 | at alpha= | 20 | deg
JavaFoil+Calcfoil stall+Eppler ext transition |  |  |  | L/D Max: | 47.509 | at alpha= | 5.5 | deg
Re: | 100000 |  |  | Cd Min: | 0.00954 | at alpha= | -1.5 | deg
Mach: | 0.5 |  |  | Cl=0 at alpha= | -2.0821 | deg
|  |  |  | @ Cl=0.1, Cd= | 0.0096141
|  |  |  | @ Cl=0.4, Cd= | 0.010577
|  |  |  | @ Cl=0.6, Cd= | 0.014796
alpha (deg) | Cl | Cd | Cm | Cl/Cd
-20 | -0.98 | 0.34322 | -0.021 | -2.855
-19.5 | -0.954 | 0.34925 | -0.021 | -2.73
-19 | -0.927 | 0.33094 | -0.021 | -2.801
-18.5 | -0.9 | 0.32247 | -0.022 | -2.792
-18 | -0.874 | 0.32074 | -0.022 | -2.724
-17.5 | -0.844 | 0.28563 | -0.021 | -2.955
-17 | -0.816 | 0.27811 | -0.021 | -2.936
-16.5 | -0.789 | 0.26847 | -0.021 | -2.94
-16 | -0.762 | 0.26394 | -0.021 | -2.889
-15.5 | -0.735 | 0.25788 | -0.021 | -2.852
-15 | -0.708 | 0.25655 | -0.021 | -2.761
-14.5 | -0.681 | 0.25518 | -0.021 | -2.67
-14 | -0.654 | 0.25042 | -0.022 | -2.612
-13.5 | -0.625 | 0.23023 | -0.02 | -2.716
-13 | -0.598 | 0.21407 | -0.02 | -2.792
-12.5 | -0.571 | 0.21205 | -0.02 | -2.691
-12 | -0.543 | 0.21051 | -0.02 | -2.581
-11.5 | -0.516 | 0.19584 | -0.02 | -2.636
-11 | -0.489 | 0.19238 | -0.02 | -2.541
-10.5 | -0.462 | 0.19043 | -0.021 | -2.424
-10 | -0.433 | 0.16094 | -0.018 | -2.692
-9.5 | -0.406 | 0.15898 | -0.018 | -2.553
-9 | -0.379 | 0.15577 | -0.018 | -2.43
-8.5 | -0.351 | 0.15281 | -0.018 | -2.299
-8 | -0.324 | 0.14981 | -0.018 | -2.162
-7.5 | -0.297 | 0.14741 | -0.019 | -2.012
-7 | -0.269 | 0.122 | -0.015 | -2.204
-6.5 | -0.242 | 0.12608 | -0.016 | -1.916
-6 | -0.214 | 0.11314 | -0.016 | -1.893
-5.5 | -0.313 | 0.05487 | -0.015 | -5.696
-5 | -0.292 | 0.04611 | -0.016 | -6.336
-4.5 | -0.253 | 0.04139 | -0.019 | -6.105
-4 | -0.205 | 0.03813 | -0.023 | -5.387
-3.5 | -0.192 | 0.01178 | -0.053 | -16.265
-3 | -0.125 | 0.01157 | -0.054 | -10.786
-2.5 | -0.056 | 0.01165 | -0.053 | -4.812
-2 | 0.011 | 0.01152 | -0.054 | 0.927
-1.5 | 0.079 | 0.00954 | -0.055 | 8.294
-1 | 0.147 | 0.00978 | -0.056 | 15.066
-0.5 | 0.215 | 0.00973 | -0.057 | 22.136
0 | 0.284 | 0.00996 | -0.057 | 28.464
0.5 | 0.351 | 0.01026 | -0.058 | 34.218
1 | 0.419 | 0.0107 | -0.058 | 39.167
1.5 | 0.487 | 0.01117 | -0.059 | 43.575
2 | 0.554 | 0.01435 | -0.059 | 38.59
2.5 | 0.621 | 0.015 | -0.06 | 41.402
3 | 0.687 | 0.01581 | -0.06 | 43.483
3.5 | 0.753 | 0.01803 | -0.061 | 41.761
4 | 0.817 | 0.0193 | -0.061 | 42.321
4.5 | 0.876 | 0.02097 | -0.062 | 41.776
5 | 0.93 | 0.0231 | -0.062 | 40.271
5.5 | 0.971 | 0.02044 | -0.062 | 47.509
6 | 0.804 | 0.05136 | -0.023 | 15.652
6.5 | 0.779 | 0.06108 | -0.021 | 12.761
7 | 0.488 | 0.12564 | -0.017 | 3.884
7.5 | 0.515 | 0.13477 | -0.021 | 3.818
8 | 0.541 | 0.13719 | -0.021 | 3.942
8.5 | 0.567 | 0.14621 | -0.021 | 3.877
9 | 0.594 | 0.17871 | -0.026 | 3.323
9.5 | 0.62 | 0.17857 | -0.026 | 3.471
10 | 0.646 | 0.17472 | -0.027 | 3.697
10.5 | 0.672 | 0.18484 | -0.027 | 3.635
11 | 0.699 | 0.21117 | -0.032 | 3.312
11.5 | 0.725 | 0.21467 | -0.032 | 3.378
12 | 0.751 | 0.21285 | -0.032 | 3.528
12.5 | 0.776 | 0.22342 | -0.032 | 3.475
13 | 0.802 | 0.22486 | -0.033 | 3.567
13.5 | 0.83 | 0.25745 | -0.037 | 3.225
14 | 0.856 | 0.2583 | -0.037 | 3.313
14.5 | 0.881 | 0.26246 | -0.037 | 3.357
15 | 0.906 | 0.27465 | -0.037 | 3.3
15.5 | 0.931 | 0.27337 | -0.038 | 3.407
16 | 0.957 | 0.28929 | -0.038 | 3.307
16.5 | 0.985 | 0.31378 | -0.041 | 3.14
17 | 1.01 | 0.32953 | -0.042 | 3.066
17.5 | 1.035 | 0.33773 | -0.042 | 3.065
18 | 1.06 | 0.3369 | -0.042 | 3.145
18.5 | 1.084 | 0.3445 | -0.042 | 3.147
19 | 1.109 | 0.34201 | -0.043 | 3.242
19.5 | 1.134 | 0.35277 | -0.044 | 3.216
20 | 1.163 | 0.37679 | -0.046 | 3.087

## 16. Re 100k Mach 0.50 (2)
BIGFOIL.COM POLAR EXPORT
rg12
RG-12 |  |  |  | Cl Max: | 1.0589 | at alpha= | 20 | deg
XFOIL ncrit=9 |  |  |  | L/D Max: | 45.2684 | at alpha= | 4.5 | deg
Re: | 100000 |  |  | Cd Min: | 0.29529 | at alpha= | 20 | deg
Mach: | 0.5 |  |  | Cl=0 at alpha= | -0.67883 | deg
|  |  |  | @ Cl=0.1, Cd= | 0.01687
|  |  |  | @ Cl=0.4, Cd= | 0.015751
|  |  |  | @ Cl=0.6, Cd= | 0.014796
alpha (deg) | Cl | Cd | Cm | Cl/Cd
-20 | -0.8025 | 0.27497 | 0.0543 | -2.9185
-19.5 | -0.7864 | 0.27247 | 0.0476 | -2.8862
-18.5 | -0.7403 | 0.2508 | 0.0406 | -2.9518
-18 | -0.718 | 0.24222 | 0.037 | -2.9642
-17.5 | -0.6971 | 0.23448 | 0.0329 | -2.973
-17 | -0.6774 | 0.22742 | 0.0283 | -2.9786
-16.5 | -0.6673 | 0.22535 | 0.0214 | -2.9612
-16 | -0.6395 | 0.212 | 0.0198 | -3.0165
-15.5 | -0.6176 | 0.20378 | 0.017 | -3.0307
-15 | -0.6009 | 0.19709 | 0.0125 | -3.0489
-14.5 | -0.5997 | 0.19562 | 0.0056 | -3.0656
-14 | -0.5655 | 0.18119 | 0.0055 | -3.121
-13.5 | -0.5462 | 0.17343 | 0.003 | -3.1494
-13 | -0.5436 | 0.16923 | -0.0029 | -3.2122
-12.5 | -0.5218 | 0.15898 | -0.0046 | -3.2822
-12 | -0.5019 | 0.15092 | -0.006 | -3.3256
-11.5 | -0.5113 | 0.14724 | -0.0126 | -3.4726
-11 | -0.4789 | 0.13603 | -0.0113 | -3.5205
-10.5 | -0.4912 | 0.13177 | -0.0177 | -3.7277
-10 | -0.4603 | 0.12165 | -0.0158 | -3.7838
-9.5 | -0.463 | 0.11476 | -0.0197 | -4.0345
-9 | -0.4525 | 0.10755 | -0.0208 | -4.2073
-8.5 | -0.4461 | 0.0998 | -0.0223 | -4.4699
-7.5 | -0.4463 | 0.08533 | -0.0256 | -5.2303
-7 | -0.4655 | 0.07119 | -0.0366 | -6.5388
-6.5 | -0.4979 | 0.06186 | -0.0406 | -8.0488
-6 | -0.5139 | 0.05433 | -0.0396 | -9.4589
-5.5 | -0.5232 | 0.04719 | -0.0367 | -11.0871
-5 | -0.5221 | 0.04002 | -0.0332 | -13.046
-4.5 | -0.5046 | 0.03348 | -0.0294 | -15.0717
-4 | -0.4689 | 0.02775 | -0.0257 | -16.8973
-3.5 | -0.4209 | 0.02325 | -0.0224 | -18.1032
-3 | -0.3692 | 0.02005 | -0.0191 | -18.414
-2.5 | -0.3213 | 0.01747 | -0.0159 | -18.3915
-2 | -0.2885 | 0.01459 | -0.0098 | -19.7738
-1.5 | -0.2772 | 0.0151 | 0.0044 | -18.3576
-1 | -0.081 | 0.01648 | -0.0162 | -4.915
-0.5 | 0.0451 | 0.01688 | -0.0303 | 2.6718
0 | 0.1575 | 0.01686 | -0.0409 | 9.3416
0.5 | 0.2777 | 0.01652 | -0.0517 | 16.8099
1 | 0.3923 | 0.01581 | -0.0602 | 24.8134
1.5 | 0.479 | 0.01514 | -0.0626 | 31.638
2 | 0.5456 | 0.01478 | -0.0608 | 36.9147
2.5 | 0.597 | 0.01478 | -0.0563 | 40.3924
3 | 0.6432 | 0.01502 | -0.0508 | 42.8229
3.5 | 0.6866 | 0.01549 | -0.0449 | 44.3254
4 | 0.7312 | 0.01618 | -0.0392 | 45.1916
4.5 | 0.7759 | 0.01714 | -0.0336 | 45.2684
5 | 0.8175 | 0.01846 | -0.0277 | 44.2849
5.5 | 0.8551 | 0.02039 | -0.0216 | 41.9372
6 | 0.8887 | 0.02314 | -0.0154 | 38.4054
6.5 | 0.921 | 0.02692 | -0.0095 | 34.2125
7 | 0.952 | 0.03197 | -0.0041 | 29.7779
7.5 | 0.9673 | 0.03811 | 0.0016 | 25.3818
8 | 0.9477 | 0.04472 | 0.008 | 21.1919
8.5 | 0.9153 | 0.05269 | 0.0101 | 17.3714
9 | 0.8767 | 0.06318 | 0.0057 | 13.8762
9.5 | 0.8366 | 0.0772 | -0.0044 | 10.8368
10 | 0.8058 | 0.09306 | -0.0155 | 8.6589
10.5 | 0.7885 | 0.10749 | -0.024 | 7.3356
11 | 0.7804 | 0.12041 | -0.0309 | 6.4812
11.5 | 0.7807 | 0.13219 | -0.0366 | 5.9059
12 | 0.7829 | 0.14389 | -0.0428 | 5.441
12.5 | 0.7997 | 0.15444 | -0.0457 | 5.1781
13 | 0.7887 | 0.17076 | -0.0591 | 4.6188
13.5 | 0.8076 | 0.1802 | -0.0628 | 4.4817
14 | 0.828 | 0.19078 | -0.0665 | 4.3401
14.5 | 0.8458 | 0.19912 | -0.0706 | 4.2477
15 | 0.8543 | 0.20713 | -0.0777 | 4.1245
15.5 | 0.8751 | 0.21595 | -0.0819 | 4.0523
16 | 0.9042 | 0.2286 | -0.0843 | 3.9554
16.5 | 0.9115 | 0.23364 | -0.0929 | 3.9013
17 | 0.9369 | 0.24342 | -0.0962 | 3.8489
17.5 | 0.9563 | 0.25291 | -0.1016 | 3.7812
18 | 0.9737 | 0.25996 | -0.1082 | 3.7456
18.5 | 1.0037 | 0.27298 | -0.1102 | 3.6768
19 | 1.0208 | 0.2809 | -0.1168 | 3.634
19.5 | 1.037 | 0.28657 | -0.1246 | 3.6187
20 | 1.0589 | 0.29529 | -0.1299 | 3.586

## 17. Re 250k Mach 0.00 (1)
BIGFOIL.COM POLAR EXPORT
rg12
RG-12 |  |  |  | Cl Max: | 1.023 | at alpha= | 7.5 | deg
JavaFoil+Calcfoil stall+Eppler ext transition |  |  |  | L/D Max: | 65.517 | at alpha= | 7.5 | deg
Re: | 250000 |  |  | Cd Min: | 0.00611 | at alpha= | -3 | deg
Mach: | 0 |  |  | Cl=0 at alpha= | -2.0763 | deg
|  |  |  | @ Cl=0.1, Cd= | 0.0064483
|  |  |  | @ Cl=0.4, Cd= | 0.0074244
|  |  |  | @ Cl=0.6, Cd= | 0.010379
alpha (deg) | Cl | Cd | Cm | Cl/Cd
-15.5 | -0.374 | 0.15603 | -0.013 | -2.397
-15 | -0.392 | 0.1469 | -0.013 | -2.667
-14.5 | -0.41 | 0.18016 | -0.013 | -2.274
-14 | -0.427 | 0.16223 | -0.013 | -2.635
-13.5 | -0.445 | 0.15382 | -0.013 | -2.891
-13 | -0.461 | 0.13869 | -0.013 | -3.324
-12.5 | -0.476 | 0.12611 | -0.013 | -3.773
-12 | -0.489 | 0.11475 | -0.013 | -4.261
-11.5 | -0.5 | 0.10518 | -0.013 | -4.75
-11 | -0.507 | 0.09611 | -0.013 | -5.279
-10.5 | -0.512 | 0.08942 | -0.013 | -5.723
-10 | -0.512 | 0.08155 | -0.012 | -6.28
-9.5 | -0.508 | 0.0746 | -0.013 | -6.812
-9 | -0.499 | 0.06873 | -0.013 | -7.266
-8.5 | -0.486 | 0.06319 | -0.013 | -7.688
-8 | -0.467 | 0.05754 | -0.013 | -8.121
-7.5 | -0.444 | 0.05348 | -0.013 | -8.301
-7 | -0.416 | 0.04958 | -0.014 | -8.392
-6.5 | -0.384 | 0.04569 | -0.015 | -8.407
-6 | -0.348 | 0.04251 | -0.015 | -8.195
-5.5 | -0.31 | 0.04086 | -0.018 | -7.588
-5 | -0.335 | 0.01031 | -0.045 | -32.462
-4.5 | -0.28 | 0.01008 | -0.045 | -27.818
-4 | -0.224 | 0.00876 | -0.046 | -25.596
-3.5 | -0.167 | 0.00862 | -0.046 | -19.342
-3 | -0.108 | 0.00611 | -0.047 | -17.742
-2.5 | -0.05 | 0.0062 | -0.047 | -7.988
-2 | 0.009 | 0.00627 | -0.048 | 1.503
-1.5 | 0.069 | 0.00638 | -0.048 | 10.738
-1 | 0.128 | 0.00651 | -0.048 | 19.597
-0.5 | 0.187 | 0.00651 | -0.049 | 28.646
0 | 0.246 | 0.00671 | -0.049 | 36.603
0.5 | 0.304 | 0.00693 | -0.05 | 43.926
1 | 0.363 | 0.00723 | -0.05 | 50.192
1.5 | 0.422 | 0.00754 | -0.051 | 55.913
2 | 0.48 | 0.0079 | -0.051 | 60.817
2.5 | 0.538 | 0.00986 | -0.052 | 54.628
3 | 0.596 | 0.01034 | -0.052 | 57.7
3.5 | 0.654 | 0.01091 | -0.053 | 59.932
4 | 0.711 | 0.01157 | -0.053 | 61.418
4.5 | 0.766 | 0.01313 | -0.053 | 58.333
5 | 0.819 | 0.01426 | -0.054 | 57.426
5.5 | 0.87 | 0.01602 | -0.054 | 54.346
6 | 0.919 | 0.01681 | -0.055 | 54.631
6.5 | 0.96 | 0.01753 | -0.055 | 54.784
7 | 0.996 | 0.01832 | -0.056 | 54.391
7.5 | 1.023 | 0.01561 | -0.056 | 65.517
8 | 0.84 | 0.0546 | -0.022 | 15.388
8.5 | 0.851 | 0.0589 | -0.02 | 14.456
9 | 0.856 | 0.06384 | -0.018 | 13.411
9.5 | 0.855 | 0.06826 | -0.017 | 12.523
10 | 0.847 | 0.07399 | -0.016 | 11.449
10.5 | 0.834 | 0.07995 | -0.016 | 10.429
11 | 0.815 | 0.08839 | -0.016 | 9.223
11.5 | 0.792 | 0.09276 | -0.017 | 8.541
12 | 0.766 | 0.09899 | -0.017 | 7.734
12.5 | 0.736 | 0.1081 | -0.018 | 6.809

## 18. Re 250k Mach 0.00 (2)
BIGFOIL.COM POLAR EXPORT
rg12
RG-12 |  |  |  | Cl Max: | 1.1039 | at alpha= | 10.5 | deg
XFOIL ncrit=9 |  |  |  | L/D Max: | 69.0658 | at alpha= | 4 | deg
Re: | 250000 |  |  | Cd Min: | 0.18853 | at alpha= | 15.5 | deg
Mach: | 0 |  |  | Cl=0 at alpha= | -1.0891 | deg
|  |  |  | @ Cl=0.1, Cd= | 0.0088312
|  |  |  | @ Cl=0.4, Cd= | 0.0083413
|  |  |  | @ Cl=0.6, Cd= | 0.0088153
alpha (deg) | Cl | Cd | Cm | Cl/Cd
-7.5 | -0.5848 | 0.05469 | -0.0395 | -10.693
-7 | -0.5761 | 0.04921 | -0.0366 | -11.707
-6 | -0.5576 | 0.02546 | -0.0262 | -21.901
-5.5 | -0.5193 | 0.02067 | -0.0228 | -25.1234
-5 | -0.478 | 0.01817 | -0.0204 | -26.3071
-4.5 | -0.4346 | 0.01634 | -0.018 | -26.5973
-4 | -0.3919 | 0.01416 | -0.0158 | -27.6766
-3.5 | -0.3335 | 0.01264 | -0.017 | -26.3845
-3 | -0.2593 | 0.01099 | -0.0224 | -23.5942
-2.5 | -0.1936 | 0.0094 | -0.0251 | -20.5957
-2 | -0.1243 | 0.00937 | -0.0268 | -13.2657
-1.5 | -0.0558 | 0.0093 | -0.0283 | -6
-1 | 0.0121 | 0.00914 | -0.0295 | 1.3239
-0.5 | 0.08 | 0.0089 | -0.0306 | 8.9888
0 | 0.1498 | 0.00866 | -0.0322 | 17.2979
0.5 | 0.229 | 0.0085 | -0.0361 | 26.9412
1 | 0.3129 | 0.0084 | -0.0413 | 37.25
1.5 | 0.3968 | 0.00834 | -0.0468 | 47.5779
2 | 0.4688 | 0.00837 | -0.0501 | 56.0096
2.5 | 0.5385 | 0.00849 | -0.0532 | 63.4276
3 | 0.5869 | 0.00869 | -0.052 | 67.5374
3.5 | 0.6193 | 0.009 | -0.0477 | 68.8111
4 | 0.6506 | 0.00942 | -0.0432 | 69.0658
4.5 | 0.6887 | 0.00999 | -0.0399 | 68.9389
5 | 0.7318 | 0.01069 | -0.0377 | 68.4565
5.5 | 0.7752 | 0.01158 | -0.0358 | 66.943
6 | 0.818 | 0.0127 | -0.0339 | 64.4094
6.5 | 0.8596 | 0.01413 | -0.032 | 60.8351
7 | 0.899 | 0.01592 | -0.0297 | 56.4698
7.5 | 0.935 | 0.01815 | -0.0267 | 51.5152
8 | 0.9674 | 0.02088 | -0.0233 | 46.3314
8.5 | 1.0054 | 0.02311 | -0.0205 | 43.505
9 | 1.0372 | 0.02779 | -0.0175 | 37.3228
9.5 | 1.0718 | 0.03073 | -0.0147 | 34.878
10 | 1.0965 | 0.03557 | -0.0111 | 30.8265
10.5 | 1.1039 | 0.04156 | -0.0061 | 26.5616
11 | 1.0795 | 0.04852 | 0.0012 | 22.2486
11.5 | 1.0406 | 0.05652 | 0.0053 | 18.4112
12 | 0.9964 | 0.06685 | 0.0032 | 14.905
12.5 | 0.9515 | 0.08065 | -0.0054 | 11.7979
13 | 0.9015 | 0.10057 | -0.0199 | 8.9639
13.5 | 0.8487 | 0.12598 | -0.0348 | 6.7368
14 | 0.8113 | 0.15705 | -0.0447 | 5.1659
14.5 | 0.813 | 0.16865 | -0.0515 | 4.8206
15 | 0.8109 | 0.1802 | -0.0604 | 4.5
15.5 | 0.8214 | 0.18853 | -0.0648 | 4.3569

## 19. Re 250k Mach 0.10 (1)
BIGFOIL.COM POLAR EXPORT
rg12
RG-12 |  |  |  | Cl Max: | 1.024 | at alpha= | 7.5 | deg
JavaFoil+Calcfoil stall+Eppler ext transition |  |  |  | L/D Max: | 65.151 | at alpha= | 7.5 | deg
Re: | 250000 |  |  | Cd Min: | 0.00612 | at alpha= | -3 | deg
Mach: | 0.1 |  |  | Cl=0 at alpha= | -2.0763 | deg
|  |  |  | @ Cl=0.1, Cd= | 0.0064583
|  |  |  | @ Cl=0.4, Cd= | 0.0074339
|  |  |  | @ Cl=0.6, Cd= | 0.0104
alpha (deg) | Cl | Cd | Cm | Cl/Cd
-15 | -0.35 | 0.14794 | -0.013 | -2.366
-14.5 | -0.37 | 0.13962 | -0.013 | -2.653
-14 | -0.391 | 0.17533 | -0.013 | -2.229
-13.5 | -0.411 | 0.16171 | -0.013 | -2.542
-13 | -0.43 | 0.14414 | -0.013 | -2.986
-12.5 | -0.449 | 0.13285 | -0.013 | -3.377
-12 | -0.465 | 0.11938 | -0.013 | -3.896
-11.5 | -0.479 | 0.10924 | -0.013 | -4.387
-11 | -0.49 | 0.10012 | -0.013 | -4.898
-10.5 | -0.498 | 0.09083 | -0.013 | -5.482
-10 | -0.501 | 0.08454 | -0.013 | -5.929
-9.5 | -0.5 | 0.07657 | -0.013 | -6.53
-9 | -0.494 | 0.07009 | -0.013 | -7.044
-8.5 | -0.482 | 0.06363 | -0.013 | -7.576
-8 | -0.465 | 0.05865 | -0.013 | -7.932
-7.5 | -0.443 | 0.05399 | -0.013 | -8.206
-7 | -0.416 | 0.04967 | -0.014 | -8.379
-6.5 | -0.385 | 0.04577 | -0.014 | -8.405
-6 | -0.349 | 0.04271 | -0.015 | -8.18
-5.5 | -0.311 | 0.041 | -0.018 | -7.589
-5 | -0.336 | 0.01033 | -0.045 | -32.518
-4.5 | -0.282 | 0.0101 | -0.046 | -27.888
-4 | -0.225 | 0.00877 | -0.046 | -25.678
-3.5 | -0.168 | 0.00864 | -0.046 | -19.404
-3 | -0.109 | 0.00612 | -0.047 | -17.797
-2.5 | -0.05 | 0.00621 | -0.047 | -8.016
-2 | 0.009 | 0.00617 | -0.048 | 1.536
-1.5 | 0.069 | 0.00639 | -0.048 | 10.78
-1 | 0.128 | 0.00652 | -0.049 | 19.668
-0.5 | 0.188 | 0.00652 | -0.049 | 28.75
0 | 0.247 | 0.00672 | -0.05 | 36.715
0.5 | 0.306 | 0.00694 | -0.05 | 44.032
1 | 0.365 | 0.00725 | -0.051 | 50.329
1.5 | 0.424 | 0.00756 | -0.051 | 56.035
2 | 0.483 | 0.00941 | -0.051 | 51.283
2.5 | 0.541 | 0.00988 | -0.052 | 54.745
3 | 0.599 | 0.01039 | -0.052 | 57.698
3.5 | 0.657 | 0.01096 | -0.053 | 59.935
4 | 0.714 | 0.01164 | -0.053 | 61.365
4.5 | 0.769 | 0.01318 | -0.054 | 58.366
5 | 0.823 | 0.01457 | -0.054 | 56.462
5.5 | 0.874 | 0.01611 | -0.055 | 54.258
6 | 0.922 | 0.01694 | -0.055 | 54.455
6.5 | 0.964 | 0.01766 | -0.055 | 54.575
7 | 0.999 | 0.01847 | -0.056 | 54.077
7.5 | 1.024 | 0.01572 | -0.056 | 65.151
8 | 0.84 | 0.05516 | -0.021 | 15.23
8.5 | 0.849 | 0.05934 | -0.02 | 14.313
9 | 0.852 | 0.06456 | -0.018 | 13.195
9.5 | 0.848 | 0.06922 | -0.018 | 12.247
10 | 0.837 | 0.07547 | -0.016 | 11.088
10.5 | 0.82 | 0.08188 | -0.016 | 10.01
11 | 0.797 | 0.09033 | -0.016 | 8.823
11.5 | 0.77 | 0.09375 | -0.017 | 8.209
12 | 0.738 | 0.10239 | -0.018 | 7.21
12.5 | 0.704 | 0.1107 | -0.019 | 6.361

## 20. Re 250k Mach 0.10 (2)
BIGFOIL.COM POLAR EXPORT
rg12
RG-12 |  |  |  | Cl Max: | 1.093 | at alpha= | 10 | deg
XFOIL ncrit=9 |  |  |  | L/D Max: | 68.9346 | at alpha= | 4 | deg
Re: | 250000 |  |  | Cd Min: | 0.24445 | at alpha= | -20 | deg
Mach: | 0.1 |  |  | Cl=0 at alpha= | -1.1028 | deg
|  |  |  | @ Cl=0.1, Cd= | 0.0088383
|  |  |  | @ Cl=0.4, Cd= | 0.008371
|  |  |  | @ Cl=0.6, Cd= | 0.0088386
alpha (deg) | Cl | Cd | Cm | Cl/Cd
-20 | -0.7146 | 0.24445 | 0.0413 | -2.9233
-19.5 | -0.7004 | 0.23945 | 0.0358 | -2.925
-19 | -0.6891 | 0.23468 | 0.0307 | -2.9363
-18.5 | -0.6698 | 0.22457 | 0.029 | -2.9826
-18 | -0.6524 | 0.21806 | 0.027 | -2.9918
-17.5 | -0.6369 | 0.21167 | 0.0238 | -3.0089
-17 | -0.6217 | 0.20516 | 0.0204 | -3.0303
-16.5 | -0.607 | 0.19835 | 0.0169 | -3.0602
-16 | -0.5955 | 0.19233 | 0.012 | -3.0962
-15.5 | -0.5874 | 0.18654 | 0.0074 | -3.1489
-15 | -0.5773 | 0.17969 | 0.0034 | -3.2128
-14.5 | -0.5628 | 0.16944 | 0.0021 | -3.3215
-14 | -0.5456 | 0.16263 | 0.0014 | -3.3549
-13.5 | -0.5339 | 0.1559 | -0.0009 | -3.4246
-13 | -0.5243 | 0.14869 | -0.0036 | -3.5261
-12.5 | -0.5192 | 0.14132 | -0.0077 | -3.6739
-12 | -0.5167 | 0.13383 | -0.013 | -3.8609
-11.5 | -0.5126 | 0.12576 | -0.0173 | -4.076
-11 | -0.5086 | 0.11642 | -0.0169 | -4.3687
-10.5 | -0.4978 | 0.11046 | -0.0175 | -4.5066
-10 | -0.4963 | 0.10276 | -0.0208 | -4.8297
-9.5 | -0.506 | 0.09283 | -0.0295 | -5.4508
-9 | -0.4335 | 0.07276 | -0.0341 | -5.9579
-7.5 | -0.5792 | 0.05591 | -0.0398 | -10.3595
-7 | -0.5734 | 0.05022 | -0.0369 | -11.4178
-6.5 | -0.5649 | 0.04384 | -0.0336 | -12.8855
-6 | -0.5586 | 0.0275 | -0.0271 | -20.3127
-5.5 | -0.5227 | 0.02115 | -0.0231 | -24.7139
-5 | -0.4814 | 0.0184 | -0.0206 | -26.163
-4.5 | -0.4379 | 0.01656 | -0.0182 | -26.4432
-4 | -0.3948 | 0.0143 | -0.016 | -27.6084
-3.5 | -0.3338 | 0.01273 | -0.0176 | -26.2215
-3 | -0.2589 | 0.01109 | -0.0229 | -23.3454
-2.5 | -0.1929 | 0.00942 | -0.0257 | -20.4777
-2 | -0.1232 | 0.00938 | -0.0274 | -13.1343
-1.5 | -0.0545 | 0.0093 | -0.0288 | -5.8602
-1 | 0.0141 | 0.00914 | -0.03 | 1.5427
-0.5 | 0.0818 | 0.0089 | -0.0311 | 9.191
0 | 0.1526 | 0.00866 | -0.0327 | 17.6212
0.5 | 0.229 | 0.00851 | -0.0359 | 26.9095
1 | 0.3152 | 0.00841 | -0.0415 | 37.4792
1.5 | 0.3977 | 0.00837 | -0.0467 | 47.5149
2 | 0.4698 | 0.0084 | -0.0499 | 55.9286
2.5 | 0.5399 | 0.00852 | -0.053 | 63.3685
3 | 0.5897 | 0.00874 | -0.0521 | 67.4714
3.5 | 0.6221 | 0.00905 | -0.0477 | 68.7403
4 | 0.6535 | 0.00948 | -0.0431 | 68.9346
4.5 | 0.6916 | 0.01005 | -0.0398 | 68.8159
5 | 0.7348 | 0.01078 | -0.0375 | 68.1633
5.5 | 0.7787 | 0.01167 | -0.0355 | 66.7266
6 | 0.8213 | 0.01285 | -0.0335 | 63.9144
6.5 | 0.8628 | 0.01432 | -0.0315 | 60.2514
7 | 0.9024 | 0.01615 | -0.0292 | 55.8762
7.5 | 0.9362 | 0.01865 | -0.0258 | 50.1984
8 | 0.9714 | 0.02109 | -0.0226 | 46.0597
8.5 | 1.0081 | 0.02359 | -0.0196 | 42.7342
9 | 1.0401 | 0.02829 | -0.0165 | 36.7656
9.5 | 1.0727 | 0.03167 | -0.0134 | 33.8712
10 | 1.093 | 0.03686 | -0.0093 | 29.6527
10.5 | 1.092 | 0.04299 | -0.0035 | 25.4013
11 | 1.0635 | 0.04986 | 0.0033 | 21.3297
11.5 | 1.0249 | 0.05819 | 0.0056 | 17.613
12 | 0.9812 | 0.0693 | 0.0017 | 14.1587
12.5 | 0.9364 | 0.08435 | -0.0085 | 11.1014
13 | 0.8853 | 0.10608 | -0.0239 | 8.3456
13.5 | 0.8415 | 0.12863 | -0.0361 | 6.542
14.5 | 0.8137 | 0.16958 | -0.052 | 4.7983
15 | 0.8117 | 0.18105 | -0.0611 | 4.4833

## 21. Re 250k Mach 0.25 (1)
BIGFOIL.COM POLAR EXPORT
rg12
RG-12 |  |  |  | Cl Max: | 1.011 | at alpha= | 7 | deg
JavaFoil+Calcfoil stall+Eppler ext transition |  |  |  | L/D Max: | 61.569 | at alpha= | 2 | deg
Re: | 250000 |  |  | Cd Min: | 0.00617 | at alpha= | -3 | deg
Mach: | 0.25 |  |  | Cl=0 at alpha= | -2.082 | deg
|  |  |  | @ Cl=0.1, Cd= | 0.0065018
|  |  |  | @ Cl=0.4, Cd= | 0.0074792
|  |  |  | @ Cl=0.6, Cd= | 0.11612
alpha (deg) | Cl | Cd | Cm | Cl/Cd
-13.5 | -0.066 | 0.13421 | -0.015 | -0.488
-13 | -0.063 | 0.12328 | -0.015 | -0.508
-12.5 | -0.179 | 0.11912 | -0.015 | -1.503
-12 | -0.239 | 0.10999 | -0.015 | -2.175
-11.5 | -0.29 | 0.10143 | -0.014 | -2.864
-11 | -0.335 | 0.1399 | -0.014 | -2.397
-10.5 | -0.374 | 0.11822 | -0.014 | -3.162
-10 | -0.405 | 0.10365 | -0.013 | -3.907
-9.5 | -0.428 | 0.09059 | -0.013 | -4.727
-9 | -0.443 | 0.07907 | -0.013 | -5.6
-8.5 | -0.448 | 0.07114 | -0.013 | -6.302
-8 | -0.445 | 0.06204 | -0.013 | -7.171
-7.5 | -0.433 | 0.05689 | -0.013 | -7.609
-7 | -0.413 | 0.05176 | -0.014 | -7.98
-6.5 | -0.386 | 0.04699 | -0.015 | -8.22
-6 | -0.354 | 0.04351 | -0.015 | -8.128
-5.5 | -0.317 | 0.04172 | -0.018 | -7.587
-5 | -0.277 | 0.03861 | -0.022 | -7.161
-4.5 | -0.289 | 0.01024 | -0.047 | -28.166
-4 | -0.231 | 0.00885 | -0.047 | -26.107
-3.5 | -0.172 | 0.00872 | -0.048 | -19.725
-3 | -0.112 | 0.00617 | -0.048 | -18.119
-2.5 | -0.051 | 0.00627 | -0.049 | -8.158
-2 | 0.01 | 0.00633 | -0.049 | 1.539
-1.5 | 0.071 | 0.00644 | -0.05 | 10.99
-1 | 0.132 | 0.00657 | -0.05 | 20.053
-0.5 | 0.193 | 0.00659 | -0.051 | 29.259
0 | 0.254 | 0.00679 | -0.051 | 37.345
0.5 | 0.314 | 0.00702 | -0.051 | 44.767
1 | 0.375 | 0.00735 | -0.052 | 51.032
1.5 | 0.435 | 0.00766 | -0.052 | 56.861
2 | 0.496 | 0.00805 | -0.053 | 61.569
2.5 | 0.556 | 0.01014 | -0.053 | 54.855
3 | 0.616 | 0.01068 | -0.054 | 57.667
3.5 | 0.675 | 0.01129 | -0.054 | 59.806
4 | 0.733 | 0.01206 | -0.055 | 60.8
4.5 | 0.79 | 0.01368 | -0.055 | 57.741
5 | 0.844 | 0.01507 | -0.056 | 55.984
5.5 | 0.895 | 0.01665 | -0.056 | 53.791
6 | 0.943 | 0.01759 | -0.057 | 53.603
6.5 | 0.981 | 0.01846 | -0.057 | 53.142
7 | 1.011 | 0.01942 | -0.057 | 52.054
7.5 | 0.826 | 0.05247 | -0.022 | 15.751
8 | 0.832 | 0.05746 | -0.02 | 14.487
8.5 | 0.828 | 0.06234 | -0.018 | 13.277
9 | 0.812 | 0.06812 | -0.016 | 11.917
9.5 | 0.784 | 0.0755 | -0.016 | 10.387
10 | 0.745 | 0.08065 | -0.017 | 9.236
10.5 | 0.695 | 0.08939 | -0.017 | 7.77
11 | 0.634 | 0.09859 | -0.019 | 6.435
11.5 | 0.566 | 0.10722 | -0.019 | 5.276
12 | 0.49 | 0.11612 | -0.019 | 4.221

## 22. Re 250k Mach 0.25 (2)
BIGFOIL.COM POLAR EXPORT
rg12
RG-12 |  |  |  | Cl Max: | 1.0607 | at alpha= | 9.5 | deg
XFOIL ncrit=9 |  |  |  | L/D Max: | 68.3555 | at alpha= | 4 | deg
Re: | 250000 |  |  | Cd Min: | 0.16017 | at alpha= | 14.5 | deg
Mach: | 0.25 |  |  | Cl=0 at alpha= | -1.1836 | deg
|  |  |  | @ Cl=0.1, Cd= | 0.0089027
|  |  |  | @ Cl=0.4, Cd= | 0.00851
|  |  |  | @ Cl=0.6, Cd= | 0.008968
alpha (deg) | Cl | Cd | Cm | Cl/Cd
-6 | -0.5634 | 0.0329 | -0.0302 | -17.1246
-5.5 | -0.5399 | 0.02417 | -0.0253 | -22.3376
-5 | -0.5001 | 0.02007 | -0.0221 | -24.9178
-4.5 | -0.4563 | 0.01794 | -0.0194 | -25.4348
-4 | -0.4108 | 0.01541 | -0.0168 | -26.658
-3.5 | -0.3359 | 0.01332 | -0.0205 | -25.2177
-3 | -0.2565 | 0.01162 | -0.026 | -22.074
-2.5 | -0.1872 | 0.00966 | -0.0295 | -19.3789
-2 | -0.1168 | 0.00942 | -0.0307 | -12.3992
-1.5 | -0.0448 | 0.00934 | -0.0322 | -4.7966
-1 | 0.026 | 0.00917 | -0.0333 | 2.8353
-0.5 | 0.095 | 0.00892 | -0.034 | 10.6502
0 | 0.1586 | 0.0087 | -0.0337 | 18.2299
0.5 | 0.2352 | 0.00857 | -0.0364 | 27.4446
1 | 0.3208 | 0.00851 | -0.0414 | 37.6968
1.5 | 0.4016 | 0.00851 | -0.0458 | 47.1915
2 | 0.4751 | 0.00859 | -0.0489 | 55.3085
2.5 | 0.5476 | 0.00875 | -0.052 | 62.5829
3 | 0.6053 | 0.00899 | -0.0523 | 67.3304
3.5 | 0.638 | 0.00934 | -0.0476 | 68.3084
4 | 0.6692 | 0.00979 | -0.0425 | 68.3555
4.5 | 0.7078 | 0.01042 | -0.0389 | 67.9271
5 | 0.7522 | 0.0112 | -0.0364 | 67.1607
5.5 | 0.7967 | 0.01222 | -0.034 | 65.1964
6 | 0.8396 | 0.0136 | -0.0317 | 61.7353
6.5 | 0.8815 | 0.01528 | -0.0291 | 57.6898
7 | 0.9175 | 0.01765 | -0.0255 | 51.983
7.5 | 0.9545 | 0.01998 | -0.0219 | 47.7728
8 | 0.9876 | 0.02305 | -0.0179 | 42.846
8.5 | 1.0213 | 0.02668 | -0.0142 | 38.2796
9 | 1.0471 | 0.03192 | -0.0101 | 32.8039
9.5 | 1.0607 | 0.03699 | -0.0049 | 28.6753
10 | 1.0484 | 0.04285 | 0.0019 | 24.4667
10.5 | 1.0211 | 0.04968 | 0.0064 | 20.5535
11 | 0.9861 | 0.05857 | 0.0058 | 16.8363
11.5 | 0.949 | 0.07033 | -0.0005 | 13.4935
12 | 0.9084 | 0.0864 | -0.012 | 10.5139
12.5 | 0.8668 | 0.10653 | -0.0255 | 8.1367
13 | 0.8345 | 0.12573 | -0.0358 | 6.6372
13.5 | 0.8067 | 0.15071 | -0.0468 | 5.3527
14 | 0.651 | 0.15496 | -0.0483 | 4.2011
14.5 | 0.6668 | 0.16017 | -0.0497 | 4.1631

## 23. Re 250k Mach 0.50 (1)
BIGFOIL.COM POLAR EXPORT
rg12
RG-12 |  |  |  | Cl Max: | 1.163 | at alpha= | 20 | deg
JavaFoil+Calcfoil stall+Eppler ext transition |  |  |  | L/D Max: | 64.145 | at alpha= | 2 | deg
Re: | 250000 |  |  | Cd Min: | 0.00652 | at alpha= | -1.5 | deg
Mach: | 0.5 |  |  | Cl=0 at alpha= | -2.0809 | deg
|  |  |  | @ Cl=0.1, Cd= | 0.0066096
|  |  |  | @ Cl=0.4, Cd= | 0.0076438
|  |  |  | @ Cl=0.6, Cd= | 0.010439
alpha (deg) | Cl | Cd | Cm | Cl/Cd
-20 | -0.98 | 0.26417 | -0.021 | -3.71
-19.5 | -0.954 | 0.26101 | -0.021 | -3.654
-19 | -0.927 | 0.24959 | -0.021 | -3.714
-18.5 | -0.9 | 0.24255 | -0.022 | -3.712
-18 | -0.874 | 0.23865 | -0.022 | -3.661
-17.5 | -0.845 | 0.22362 | -0.021 | -3.78
-17 | -0.817 | 0.2143 | -0.021 | -3.812
-16.5 | -0.79 | 0.20809 | -0.021 | -3.795
-16 | -0.763 | 0.20671 | -0.021 | -3.689
-15.5 | -0.736 | 0.20124 | -0.021 | -3.655
-15 | -0.708 | 0.19413 | -0.021 | -3.65
-14.5 | -0.681 | 0.19168 | -0.022 | -3.555
-14 | -0.654 | 0.19006 | -0.022 | -3.442
-13.5 | -0.626 | 0.17607 | -0.021 | -3.554
-13 | -0.598 | 0.16385 | -0.02 | -3.649
-12.5 | -0.571 | 0.15985 | -0.02 | -3.57
-12 | -0.543 | 0.15634 | -0.02 | -3.476
-11.5 | -0.516 | 0.14949 | -0.02 | -3.453
-11 | -0.489 | 0.14613 | -0.021 | -3.346
-10.5 | -0.462 | 0.14328 | -0.021 | -3.222
-10 | -0.433 | 0.12415 | -0.018 | -3.49
-9.5 | -0.406 | 0.12056 | -0.018 | -3.367
-9 | -0.379 | 0.11757 | -0.018 | -3.221
-8.5 | -0.351 | 0.11477 | -0.018 | -3.061
-8 | -0.324 | 0.11197 | -0.019 | -2.893
-7.5 | -0.297 | 0.10965 | -0.019 | -2.705
-7 | -0.269 | 0.09313 | -0.016 | -2.888
-6.5 | -0.242 | 0.09478 | -0.016 | -2.549
-6 | -0.214 | 0.085 | -0.017 | -2.52
-5.5 | -0.313 | 0.04715 | -0.015 | -6.63
-5 | -0.292 | 0.04117 | -0.017 | -7.098
-4.5 | -0.253 | 0.0374 | -0.022 | -6.766
-4 | -0.256 | 0.00948 | -0.053 | -26.979
-3.5 | -0.192 | 0.00922 | -0.053 | -20.778
-3 | -0.125 | 0.00892 | -0.054 | -13.986
-2.5 | -0.057 | 0.00653 | -0.054 | -8.75
-2 | 0.011 | 0.00657 | -0.055 | 1.657
-1.5 | 0.079 | 0.00652 | -0.055 | 12.127
-1 | 0.147 | 0.00681 | -0.056 | 21.626
-0.5 | 0.215 | 0.00686 | -0.057 | 31.396
0 | 0.284 | 0.00709 | -0.057 | 40.019
0.5 | 0.351 | 0.00737 | -0.058 | 47.634
1 | 0.419 | 0.00775 | -0.058 | 54.088
1.5 | 0.487 | 0.00815 | -0.059 | 59.693
2 | 0.554 | 0.00864 | -0.059 | 64.145
2.5 | 0.621 | 0.01126 | -0.06 | 55.121
3 | 0.687 | 0.01199 | -0.06 | 57.326
3.5 | 0.753 | 0.01286 | -0.061 | 58.55
4 | 0.817 | 0.01408 | -0.061 | 58.013
4.5 | 0.876 | 0.01568 | -0.062 | 55.885
5 | 0.93 | 0.01779 | -0.062 | 52.276
5.5 | 0.976 | 0.01988 | -0.063 | 49.086
6 | 0.998 | 0.0174 | -0.063 | 57.369
6.5 | 0.78 | 0.05294 | -0.022 | 14.73
7 | 0.488 | 0.06487 | -0.019 | 7.524
7.5 | 0.515 | 0.10229 | -0.022 | 5.031
8 | 0.541 | 0.10452 | -0.022 | 5.175
8.5 | 0.567 | 0.11094 | -0.022 | 5.111
9 | 0.594 | 0.13047 | -0.027 | 4.553
9.5 | 0.62 | 0.13082 | -0.027 | 4.739
10 | 0.646 | 0.13097 | -0.027 | 4.932
10.5 | 0.672 | 0.13747 | -0.028 | 4.888
11 | 0.699 | 0.15664 | -0.032 | 4.466
11.5 | 0.725 | 0.15526 | -0.032 | 4.671
12 | 0.751 | 0.15931 | -0.032 | 4.714
12.5 | 0.777 | 0.16334 | -0.032 | 4.754
13 | 0.802 | 0.17578 | -0.033 | 4.565
13.5 | 0.83 | 0.18773 | -0.037 | 4.424
14 | 0.856 | 0.19878 | -0.037 | 4.305
14.5 | 0.881 | 0.19573 | -0.037 | 4.502
15 | 0.906 | 0.20283 | -0.038 | 4.469
15.5 | 0.932 | 0.2093 | -0.038 | 4.451
16 | 0.957 | 0.22207 | -0.039 | 4.312
16.5 | 0.985 | 0.23362 | -0.041 | 4.218
17 | 1.01 | 0.2401 | -0.042 | 4.208
17.5 | 1.035 | 0.25065 | -0.042 | 4.13
18 | 1.06 | 0.25158 | -0.042 | 4.213
18.5 | 1.084 | 0.25327 | -0.043 | 4.282
19 | 1.109 | 0.26315 | -0.043 | 4.216
19.5 | 1.136 | 0.27029 | -0.045 | 4.204
20 | 1.163 | 0.2808 | -0.046 | 4.143

## 24. Re 250k Mach 0.50 (2)
BIGFOIL.COM POLAR EXPORT
rg12
RG-12 |  |  |  | Cl Max: | 1.0654 | at alpha= | 20 | deg
XFOIL ncrit=9 |  |  |  | L/D Max: | 66.5061 | at alpha= | 3.5 | deg
Re: | 250000 |  |  | Cd Min: | 0.29425 | at alpha= | 20 | deg
Mach: | 0.5 |  |  | Cl=0 at alpha= | -1.3583 | deg
|  |  |  | @ Cl=0.1, Cd= | 0.009192
|  |  |  | @ Cl=0.4, Cd= | 0.0091461
|  |  |  | @ Cl=0.6, Cd= | 0.0097693
alpha (deg) | Cl | Cd | Cm | Cl/Cd
-20 | -0.7955 | 0.27363 | 0.0508 | -2.9072
-19.5 | -0.7723 | 0.26283 | 0.0483 | -2.9384
-19 | -0.7513 | 0.25505 | 0.0443 | -2.9457
-18.5 | -0.7303 | 0.24729 | 0.04 | -2.9532
-18 | -0.7092 | 0.2394 | 0.0354 | -2.9624
-17.5 | -0.69 | 0.23285 | 0.0295 | -2.9633
-17 | -0.6738 | 0.22694 | 0.0239 | -2.9691
-16.5 | -0.6589 | 0.2206 | 0.0187 | -2.9869
-16 | -0.6307 | 0.20751 | 0.018 | -3.0394
-15.5 | -0.6105 | 0.1997 | 0.0151 | -3.0571
-15 | -0.5913 | 0.19203 | 0.0117 | -3.0792
-14.5 | -0.573 | 0.1844 | 0.0082 | -3.1074
-14 | -0.5562 | 0.17685 | 0.0039 | -3.145
-13.5 | -0.5481 | 0.17109 | -0.0022 | -3.2036
-13 | -0.5378 | 0.16376 | -0.0068 | -3.2841
-12.5 | -0.513 | 0.15273 | -0.0061 | -3.3589
-12 | -0.4969 | 0.14544 | -0.008 | -3.4165
-11.5 | -0.4863 | 0.1382 | -0.0116 | -3.5188
-11 | -0.4871 | 0.13154 | -0.0185 | -3.7031
-10.5 | -0.479 | 0.12213 | -0.0209 | -3.9221
-10 | -0.4615 | 0.11435 | -0.0198 | -4.0359
-9.5 | -0.452 | 0.1071 | -0.0214 | -4.2204
-9 | -0.4472 | 0.09955 | -0.024 | -4.4922
-8.5 | -0.4564 | 0.09127 | -0.0328 | -5.0005
-8 | -0.4607 | 0.08229 | -0.0382 | -5.5985
-7.5 | -0.456 | 0.07339 | -0.034 | -6.2134
-7 | -0.4756 | 0.06098 | -0.0424 | -7.7993
-6.5 | -0.5062 | 0.05394 | -0.042 | -9.3845
-6 | -0.5308 | 0.04695 | -0.0391 | -11.3056
-5.5 | -0.5466 | 0.04 | -0.0344 | -13.665
-5 | -0.5475 | 0.03296 | -0.0295 | -16.611
-4.5 | -0.5157 | 0.02604 | -0.0273 | -19.8041
-4 | -0.4332 | 0.01981 | -0.0306 | -21.8677
-3.5 | -0.3482 | 0.01574 | -0.0333 | -22.122
-3 | -0.2612 | 0.01331 | -0.0368 | -19.6243
-2.5 | -0.1775 | 0.01133 | -0.0408 | -15.6664
-2 | -0.1047 | 0.00956 | -0.0416 | -10.9519
-1.5 | -0.0221 | 0.00945 | -0.0426 | -2.3386
-1 | 0.0559 | 0.00929 | -0.0427 | 6.0172
-0.5 | 0.1234 | 0.00914 | -0.0409 | 13.5011
0 | 0.1894 | 0.00902 | -0.039 | 20.9978
0.5 | 0.2558 | 0.00897 | -0.0376 | 28.5173
1 | 0.3356 | 0.00904 | -0.0392 | 37.1239
1.5 | 0.4206 | 0.00918 | -0.0425 | 45.817
2 | 0.5049 | 0.00939 | -0.0458 | 53.77
2.5 | 0.585 | 0.00969 | -0.0485 | 60.3715
3 | 0.6645 | 0.01011 | -0.051 | 65.727
3.5 | 0.7043 | 0.01059 | -0.0459 | 66.5061
4 | 0.7341 | 0.01117 | -0.0388 | 65.7207
4.5 | 0.7754 | 0.01201 | -0.0337 | 64.5629
5 | 0.8232 | 0.01319 | -0.0297 | 62.4109
5.5 | 0.8695 | 0.01478 | -0.0255 | 58.8295
6 | 0.9115 | 0.01691 | -0.0205 | 53.903
6.5 | 0.9425 | 0.01991 | -0.014 | 47.338
7 | 0.9711 | 0.0235 | -0.0072 | 41.3234
7.5 | 0.9904 | 0.02801 | 0 | 35.3588
8 | 0.9861 | 0.03367 | 0.0068 | 29.2872
8.5 | 0.9671 | 0.04073 | 0.0106 | 23.7442
9 | 0.9384 | 0.04985 | 0.0089 | 18.8245
9.5 | 0.9051 | 0.06191 | 0.0014 | 14.6196
10 | 0.8725 | 0.07646 | -0.0093 | 11.4112
10.5 | 0.842 | 0.09245 | -0.02 | 9.1076
11 | 0.8187 | 0.10804 | -0.0289 | 7.5777
11.5 | 0.8068 | 0.12179 | -0.0364 | 6.6245
12 | 0.802 | 0.13483 | -0.0433 | 5.9482
12.5 | 0.8042 | 0.14689 | -0.0495 | 5.4748
13 | 0.8116 | 0.15804 | -0.055 | 5.1354
13.5 | 0.8173 | 0.17206 | -0.0625 | 4.7501
14 | 0.8295 | 0.18356 | -0.0686 | 4.519
14.5 | 0.8539 | 0.19188 | -0.0707 | 4.4502
15 | 0.8748 | 0.20333 | -0.074 | 4.3024
15.5 | 0.8902 | 0.21334 | -0.0803 | 4.1727
16 | 0.8987 | 0.2219 | -0.0896 | 4.05
16.5 | 0.9179 | 0.23105 | -0.0953 | 3.9727
17 | 0.9391 | 0.23979 | -0.1 | 3.9163
17.5 | 0.9633 | 0.24886 | -0.1033 | 3.8709
18 | 0.9877 | 0.2613 | -0.107 | 3.7799
18.5 | 1.0001 | 0.26762 | -0.1164 | 3.737
19 | 1.0211 | 0.27655 | -0.1222 | 3.6923
19.5 | 1.0427 | 0.28523 | -0.1274 | 3.6556
20 | 1.0654 | 0.29425 | -0.1315 | 3.6207

## 25. Re 500k Mach 0.00 (1)
BIGFOIL.COM POLAR EXPORT
rg12
RG-12 |  |  |  | Cl Max: | 1.057 | at alpha= | 8.5 | deg
JavaFoil+Calcfoil stall+Eppler ext transition |  |  |  | L/D Max: | 78.85 | at alpha= | 2.5 | deg
Re: | 500000 |  |  | Cd Min: | 0.00471 | at alpha= | -3 | deg
Mach: | 0 |  |  | Cl=0 at alpha= | -2.0763 | deg
|  |  |  | @ Cl=0.1, Cd= | 0.005033
|  |  |  | @ Cl=0.4, Cd= | 0.0059656
|  |  |  | @ Cl=0.6, Cd= | 0.0085472
alpha (deg) | Cl | Cd | Cm | Cl/Cd
-15.5 | -0.374 | 0.13785 | -0.014 | -2.715
-15 | -0.392 | 0.12961 | -0.014 | -3.026
-14.5 | -0.41 | 0.12368 | -0.014 | -3.316
-14 | -0.428 | 0.11525 | -0.014 | -3.713
-13.5 | -0.445 | 0.11076 | -0.014 | -4.018
-13 | -0.461 | 0.10146 | -0.014 | -4.547
-12.5 | -0.476 | 0.09578 | -0.014 | -4.971
-12 | -0.489 | 0.09026 | -0.014 | -5.419
-11.5 | -0.5 | 0.08447 | -0.014 | -5.917
-11 | -0.508 | 0.08639 | -0.013 | -5.875
-10.5 | -0.512 | 0.08069 | -0.013 | -6.344
-10 | -0.512 | 0.07482 | -0.013 | -6.846
-9.5 | -0.508 | 0.06824 | -0.013 | -7.447
-9 | -0.499 | 0.06287 | -0.013 | -7.945
-8.5 | -0.486 | 0.05855 | -0.013 | -8.299
-8 | -0.467 | 0.05362 | -0.014 | -8.716
-7.5 | -0.444 | 0.05023 | -0.014 | -8.841
-7 | -0.416 | 0.04662 | -0.014 | -8.927
-6.5 | -0.385 | 0.04331 | -0.017 | -8.882
-6 | -0.435 | 0.00809 | -0.044 | -53.792
-5.5 | -0.386 | 0.00886 | -0.044 | -43.616
-5 | -0.335 | 0.0086 | -0.045 | -38.935
-4.5 | -0.28 | 0.00834 | -0.045 | -33.624
-4 | -0.224 | 0.00735 | -0.046 | -30.488
-3.5 | -0.167 | 0.00729 | -0.046 | -22.879
-3 | -0.108 | 0.00471 | -0.047 | -22.979
-2.5 | -0.05 | 0.00479 | -0.047 | -10.335
-2 | 0.009 | 0.00486 | -0.048 | 1.939
-1.5 | 0.069 | 0.00497 | -0.048 | 13.79
-1 | 0.128 | 0.00509 | -0.048 | 25.051
-0.5 | 0.187 | 0.00512 | -0.049 | 36.423
0 | 0.246 | 0.0053 | -0.049 | 46.319
0.5 | 0.304 | 0.0055 | -0.05 | 55.272
1 | 0.363 | 0.00579 | -0.05 | 62.747
1.5 | 0.422 | 0.00607 | -0.051 | 69.524
2 | 0.48 | 0.00638 | -0.051 | 75.298
2.5 | 0.538 | 0.00683 | -0.052 | 78.85
3 | 0.596 | 0.00851 | -0.052 | 70.058
3.5 | 0.654 | 0.00905 | -0.053 | 72.278
4 | 0.711 | 0.00966 | -0.053 | 73.6
4.5 | 0.766 | 0.01049 | -0.053 | 72.989
5 | 0.819 | 0.0116 | -0.054 | 70.605
5.5 | 0.87 | 0.01382 | -0.054 | 62.959
6 | 0.919 | 0.01456 | -0.055 | 63.073
6.5 | 0.96 | 0.01516 | -0.055 | 63.347
7 | 0.996 | 0.01584 | -0.056 | 62.887
7.5 | 1.026 | 0.01663 | -0.056 | 61.691
8 | 1.048 | 0.01758 | -0.057 | 59.622
8.5 | 1.057 | 0.0175 | -0.057 | 60.408
9 | 0.857 | 0.0599 | -0.022 | 14.31
9.5 | 0.856 | 0.06427 | -0.021 | 13.314
10 | 0.848 | 0.06945 | -0.02 | 12.207
10.5 | 0.834 | 0.07448 | -0.02 | 11.203
11 | 0.816 | 0.07956 | -0.019 | 10.253
11.5 | 0.793 | 0.08502 | -0.02 | 9.324
12 | 0.766 | 0.09168 | -0.02 | 8.355
12.5 | 0.736 | 0.09896 | -0.021 | 7.441
13 | 0.705 | 0.10481 | -0.021 | 6.724
13.5 | 0.672 | 0.11318 | -0.021 | 5.935

## 26. Re 500k Mach 0.00 (2)
BIGFOIL.COM POLAR EXPORT
rg12
RG-12 |  |  |  | Cl Max: | 1.152 | at alpha= | 11 | deg
XFOIL ncrit=9 |  |  |  | L/D Max: | 82.7479 | at alpha= | 4.5 | deg
Re: | 500000 |  |  | Cd Min: | 0.19232 | at alpha= | 16 | deg
Mach: | 0 |  |  | Cl=0 at alpha= | -1.7828 | deg
|  |  |  | @ Cl=0.1, Cd= | 0.0058087
|  |  |  | @ Cl=0.4, Cd= | 0.0063972
|  |  |  | @ Cl=0.6, Cd= | 0.0075414
alpha (deg) | Cl | Cd | Cm | Cl/Cd
-6.5 | -0.6045 | 0.02545 | -0.0256 | -23.7525
-6 | -0.5678 | 0.01934 | -0.0231 | -29.3588
-5.5 | -0.5021 | 0.01556 | -0.0254 | -32.2686
-5 | -0.436 | 0.0133 | -0.0279 | -32.782
-4.5 | -0.3656 | 0.01178 | -0.0314 | -31.0357
-4 | -0.298 | 0.01036 | -0.0341 | -28.7645
-3.5 | -0.2252 | 0.00936 | -0.0382 | -24.0598
-3 | -0.1602 | 0.00815 | -0.0409 | -19.6564
-2.5 | -0.0909 | 0.00673 | -0.0446 | -13.5067
-2 | -0.0272 | 0.00607 | -0.0458 | -4.4811
-1.5 | 0.0354 | 0.0059 | -0.0466 | 6
-1 | 0.0964 | 0.00581 | -0.0471 | 16.5921
-0.5 | 0.153 | 0.00579 | -0.0466 | 26.4249
0 | 0.2063 | 0.00585 | -0.0455 | 35.265
0.5 | 0.2579 | 0.00594 | -0.0441 | 43.4175
1 | 0.3076 | 0.00607 | -0.0422 | 50.6755
1.5 | 0.3558 | 0.00622 | -0.0401 | 57.2026
2 | 0.4032 | 0.00641 | -0.038 | 62.9017
2.5 | 0.4507 | 0.00661 | -0.036 | 68.1846
3 | 0.5032 | 0.00689 | -0.0352 | 73.0334
3.5 | 0.5652 | 0.00728 | -0.0367 | 77.6374
4 | 0.6331 | 0.00779 | -0.0399 | 81.2709
4.5 | 0.6926 | 0.00837 | -0.0414 | 82.7479
5 | 0.7354 | 0.00905 | -0.0394 | 81.2597
5.5 | 0.7812 | 0.00997 | -0.0381 | 78.3551
6 | 0.8276 | 0.01094 | -0.0368 | 75.649
6.5 | 0.8735 | 0.01203 | -0.0355 | 72.6101
7 | 0.9174 | 0.01334 | -0.0339 | 68.7706
7.5 | 0.9612 | 0.01468 | -0.032 | 65.4768
8 | 1.0028 | 0.01622 | -0.0298 | 61.8249
8.5 | 1.0393 | 0.01824 | -0.0269 | 56.9792
9 | 1.0766 | 0.02004 | -0.0243 | 53.7226
9.5 | 1.098 | 0.02398 | -0.0197 | 45.7882
10 | 1.1276 | 0.02689 | -0.0163 | 41.9338
10.5 | 1.149 | 0.03063 | -0.0122 | 37.5122
11 | 1.152 | 0.03526 | -0.006 | 32.6716
11.5 | 1.1418 | 0.04025 | 0 | 28.3677
12 | 1.1198 | 0.04647 | 0.004 | 24.0973
12.5 | 1.0908 | 0.05456 | 0.0041 | 19.9927
13 | 1.0623 | 0.06449 | -0.0001 | 16.4723
13.5 | 1.0262 | 0.07836 | -0.0088 | 13.096
14 | 0.9688 | 0.1002 | -0.0233 | 9.6687
14.5 | 0.8794 | 0.13854 | -0.0446 | 6.3476
15 | 0.8201 | 0.17396 | -0.0585 | 4.7143
15.5 | 0.8281 | 0.185 | -0.0649 | 4.4762
16 | 0.8412 | 0.19232 | -0.0689 | 4.374

## 27. Re 500k Mach 0.10 (1)
BIGFOIL.COM POLAR EXPORT
rg12
RG-12 |  |  |  | Cl Max: | 1.045 | at alpha= | 8 | deg
JavaFoil+Calcfoil stall+Eppler ext transition |  |  |  | L/D Max: | 78.924 | at alpha= | 2.5 | deg
Re: | 500000 |  |  | Cd Min: | 0.00472 | at alpha= | -3 | deg
Mach: | 0.1 |  |  | Cl=0 at alpha= | -2.0763 | deg
|  |  |  | @ Cl=0.1, Cd= | 0.0050431
|  |  |  | @ Cl=0.4, Cd= | 0.0059661
|  |  |  | @ Cl=0.6, Cd= | 0.0085693
alpha (deg) | Cl | Cd | Cm | Cl/Cd
-15 | -0.35 | 0.13431 | -0.014 | -2.608
-14.5 | -0.371 | 0.12497 | -0.014 | -2.967
-14 | -0.391 | 0.11821 | -0.014 | -3.309
-13.5 | -0.411 | 0.11053 | -0.015 | -3.722
-13 | -0.431 | 0.10402 | -0.014 | -4.141
-12.5 | -0.449 | 0.09814 | -0.015 | -4.575
-12 | -0.465 | 0.09067 | -0.014 | -5.132
-11.5 | -0.48 | 0.08561 | -0.014 | -5.601
-11 | -0.491 | 0.08928 | -0.014 | -5.494
-10.5 | -0.498 | 0.08154 | -0.013 | -6.107
-10 | -0.501 | 0.07626 | -0.013 | -6.575
-9.5 | -0.5 | 0.06946 | -0.013 | -7.199
-9 | -0.494 | 0.06418 | -0.013 | -7.694
-8.5 | -0.482 | 0.05908 | -0.013 | -8.161
-8 | -0.465 | 0.05453 | -0.014 | -8.533
-7.5 | -0.443 | 0.0505 | -0.014 | -8.775
-7 | -0.416 | 0.04679 | -0.015 | -8.895
-6.5 | -0.385 | 0.04349 | -0.017 | -8.855
-6 | -0.351 | 0.03996 | -0.021 | -8.787
-5.5 | -0.388 | 0.00888 | -0.045 | -43.657
-5 | -0.336 | 0.00862 | -0.045 | -38.982
-4.5 | -0.282 | 0.00836 | -0.046 | -33.701
-4 | -0.225 | 0.00737 | -0.046 | -30.581
-3.5 | -0.168 | 0.0073 | -0.046 | -22.945
-3 | -0.109 | 0.00472 | -0.047 | -23.049
-2.5 | -0.05 | 0.0048 | -0.047 | -10.368
-2 | 0.009 | 0.00478 | -0.048 | 1.981
-1.5 | 0.069 | 0.00498 | -0.048 | 13.833
-1 | 0.128 | 0.0051 | -0.049 | 25.129
-0.5 | 0.188 | 0.00513 | -0.049 | 36.53
0 | 0.247 | 0.00531 | -0.05 | 46.45
0.5 | 0.306 | 0.00552 | -0.05 | 55.369
1 | 0.365 | 0.0058 | -0.051 | 62.905
1.5 | 0.424 | 0.00608 | -0.051 | 69.656
2 | 0.483 | 0.0064 | -0.051 | 75.42
2.5 | 0.541 | 0.00686 | -0.052 | 78.924
3 | 0.599 | 0.00856 | -0.052 | 70.02
3.5 | 0.657 | 0.0091 | -0.053 | 72.242
4 | 0.714 | 0.00972 | -0.053 | 73.491
4.5 | 0.769 | 0.01056 | -0.054 | 72.887
5 | 0.823 | 0.01189 | -0.054 | 69.178
5.5 | 0.874 | 0.0139 | -0.055 | 62.92
6 | 0.922 | 0.01467 | -0.055 | 62.873
6.5 | 0.964 | 0.01527 | -0.055 | 63.098
7 | 0.999 | 0.01598 | -0.056 | 62.525
7.5 | 1.027 | 0.01682 | -0.056 | 61.082
8 | 1.045 | 0.01429 | -0.057 | 73.14
8.5 | 1.043 | 0.01792 | -0.056 | 58.177
9 | 0.853 | 0.06036 | -0.021 | 14.127
9.5 | 0.849 | 0.06485 | -0.021 | 13.086
10 | 0.837 | 0.06974 | -0.02 | 12.007
10.5 | 0.82 | 0.07504 | -0.018 | 10.926
11 | 0.797 | 0.08121 | -0.02 | 9.82
11.5 | 0.77 | 0.08615 | -0.02 | 8.938
12 | 0.739 | 0.09362 | -0.02 | 7.89
12.5 | 0.705 | 0.09953 | -0.021 | 7.078
13 | 0.668 | 0.10732 | -0.021 | 6.227

## 28. Re 500k Mach 0.10 (2)
BIGFOIL.COM POLAR EXPORT
rg12
RG-12 |  |  |  | Cl Max: | 1.1427 | at alpha= | 10.5 | deg
XFOIL ncrit=9 |  |  |  | L/D Max: | 78.0119 | at alpha= | 5.5 | deg
Re: | 500000 |  |  | Cd Min: | 0.18603 | at alpha= | 15.5 | deg
Mach: | 0.1 |  |  | Cl=0 at alpha= | -1.7865 | deg
|  |  |  | @ Cl=0.1, Cd= | 0.0058095
|  |  |  | @ Cl=0.4, Cd= | 0.00642
|  |  |  | @ Cl=0.6, Cd= | 0.007733
alpha (deg) | Cl | Cd | Cm | Cl/Cd
-8 | -0.5748 | 0.05629 | -0.0416 | -10.2114
-7 | -0.6146 | 0.03719 | -0.0327 | -16.5259
-6.5 | -0.6067 | 0.02601 | -0.0262 | -23.3256
-6 | -0.5696 | 0.02001 | -0.0238 | -28.4658
-5.5 | -0.5039 | 0.01586 | -0.0261 | -31.7718
-5 | -0.4373 | 0.01357 | -0.0285 | -32.2255
-4.5 | -0.3667 | 0.01187 | -0.032 | -30.893
-4 | -0.299 | 0.01043 | -0.0345 | -28.6673
-3.5 | -0.2254 | 0.0094 | -0.0387 | -23.9787
-3 | -0.1601 | 0.00819 | -0.0414 | -19.5482
-2.5 | -0.0919 | 0.00679 | -0.0447 | -13.5346
-2 | -0.0263 | 0.00607 | -0.0463 | -4.3328
-1.5 | 0.0353 | 0.0059 | -0.0468 | 5.9831
-1 | 0.0974 | 0.00581 | -0.0474 | 16.7642
-0.5 | 0.1538 | 0.0058 | -0.0468 | 26.5172
0 | 0.2072 | 0.00586 | -0.0456 | 35.3584
0.5 | 0.2592 | 0.00596 | -0.0442 | 43.4899
1 | 0.309 | 0.00609 | -0.0424 | 50.7389
1.5 | 0.3575 | 0.00625 | -0.0403 | 57.2
2 | 0.405 | 0.00644 | -0.038 | 62.8882
2.5 | 0.4528 | 0.00664 | -0.036 | 68.1928
3 | 0.5053 | 0.00691 | -0.0351 | 73.1259
3.5 | 0.5672 | 0.00732 | -0.0366 | 77.4863
5.5 | 0.7848 | 0.01006 | -0.0379 | 78.0119
6 | 0.8315 | 0.01105 | -0.0366 | 75.2489
6.5 | 0.8774 | 0.01217 | -0.0352 | 72.0953
7 | 0.9219 | 0.01347 | -0.0335 | 68.441
7.5 | 0.964 | 0.01504 | -0.0312 | 64.0957
8 | 1.0065 | 0.01651 | -0.0291 | 60.9631
8.5 | 1.0427 | 0.01859 | -0.026 | 56.0893
9 | 1.079 | 0.02053 | -0.0231 | 52.5572
9.5 | 1.098 | 0.02495 | -0.0182 | 44.008
10 | 1.1269 | 0.02785 | -0.0146 | 40.4632
10.5 | 1.1427 | 0.03191 | -0.0097 | 35.8101
11 | 1.1387 | 0.0368 | -0.0031 | 30.9429
11.5 | 1.1225 | 0.04233 | 0.0024 | 26.5178
12 | 1.0953 | 0.04952 | 0.0049 | 22.1183
12.5 | 1.0628 | 0.05897 | 0.0027 | 18.0227
13 | 1.0305 | 0.07085 | -0.0039 | 14.5448
13.5 | 0.9918 | 0.08694 | -0.0148 | 11.4079
14 | 0.9347 | 0.11023 | -0.0297 | 8.4795
14.5 | 0.6976 | 0.14846 | -0.0493 | 4.6989
15 | 0.8204 | 0.17504 | -0.0591 | 4.6869
15.5 | 0.8289 | 0.18603 | -0.0657 | 4.4557

## 29. Re 500k Mach 0.25 (1)
BIGFOIL.COM POLAR EXPORT
rg12
RG-12 |  |  |  | Cl Max: | 1.031 | at alpha= | 7.5 | deg
JavaFoil+Calcfoil stall+Eppler ext transition |  |  |  | L/D Max: | 79.507 | at alpha= | 2.5 | deg
Re: | 500000 |  |  | Cd Min: | 0.00477 | at alpha= | -3 | deg
Mach: | 0.25 |  |  | Cl=0 at alpha= | -2.082 | deg
|  |  |  | @ Cl=0.1, Cd= | 0.005077
|  |  |  | @ Cl=0.4, Cd= | 0.0060067
|  |  |  | @ Cl=0.6, Cd= | 0.11413
alpha (deg) | Cl | Cd | Cm | Cl/Cd
-13.5 | -0.066 | 0.12273 | -0.016 | -0.534
-13 | -0.063 | 0.10897 | -0.016 | -0.576
-12.5 | -0.179 | 0.10566 | -0.016 | -1.696
-12 | -0.239 | 0.09812 | -0.016 | -2.44
-11.5 | -0.291 | 0.0917 | -0.016 | -3.17
-11 | -0.336 | 0.08557 | -0.016 | -3.922
-10.5 | -0.374 | 0.07891 | -0.016 | -4.74
-10 | -0.405 | 0.09056 | -0.014 | -4.473
-9.5 | -0.428 | 0.08004 | -0.014 | -5.352
-9 | -0.443 | 0.07127 | -0.014 | -6.214
-8.5 | -0.448 | 0.0642 | -0.014 | -6.984
-8 | -0.445 | 0.05693 | -0.014 | -7.816
-7.5 | -0.433 | 0.05244 | -0.014 | -8.256
-7 | -0.413 | 0.0483 | -0.014 | -8.553
-6.5 | -0.386 | 0.04431 | -0.015 | -8.72
-6 | -0.354 | 0.04119 | -0.018 | -8.599
-5.5 | -0.395 | 0.00902 | -0.046 | -43.761
-5 | -0.343 | 0.00878 | -0.046 | -39.106
-4.5 | -0.289 | 0.00773 | -0.047 | -37.33
-4 | -0.231 | 0.0075 | -0.047 | -30.817
-3.5 | -0.172 | 0.00738 | -0.048 | -23.305
-3 | -0.112 | 0.00477 | -0.048 | -23.434
-2.5 | -0.051 | 0.00486 | -0.049 | -10.533
-2 | 0.01 | 0.00491 | -0.049 | 1.983
-1.5 | 0.071 | 0.00502 | -0.05 | 14.101
-1 | 0.132 | 0.00514 | -0.05 | 25.61
-0.5 | 0.193 | 0.00519 | -0.051 | 37.144
0 | 0.254 | 0.00538 | -0.051 | 47.182
0.5 | 0.314 | 0.00559 | -0.051 | 56.212
1 | 0.375 | 0.00589 | -0.052 | 63.661
1.5 | 0.435 | 0.00617 | -0.052 | 70.55
2 | 0.496 | 0.00652 | -0.053 | 76.006
2.5 | 0.556 | 0.00699 | -0.053 | 79.507
3 | 0.616 | 0.00882 | -0.054 | 69.855
3.5 | 0.675 | 0.00938 | -0.054 | 71.96
4 | 0.733 | 0.0101 | -0.055 | 72.644
4.5 | 0.79 | 0.01098 | -0.055 | 71.918
5 | 0.844 | 0.01234 | -0.056 | 68.355
5.5 | 0.895 | 0.01436 | -0.056 | 62.334
6 | 0.943 | 0.01521 | -0.057 | 61.983
6.5 | 0.981 | 0.01595 | -0.057 | 61.502
7 | 1.011 | 0.01682 | -0.057 | 60.127
7.5 | 1.031 | 0.01793 | -0.058 | 57.512
8 | 0.842 | 0.0523 | -0.032 | 16.097
8.5 | 0.829 | 0.05816 | -0.022 | 14.248
9 | 0.812 | 0.06286 | -0.02 | 12.922
9.5 | 0.785 | 0.06863 | -0.02 | 11.435
10 | 0.745 | 0.07482 | -0.02 | 9.962
10.5 | 0.695 | 0.08066 | -0.02 | 8.615
11 | 0.635 | 0.08874 | -0.021 | 7.152
11.5 | 0.566 | 0.09595 | -0.021 | 5.898
12 | 0.49 | 0.10356 | -0.021 | 4.735
12.5 | 0.409 | 0.11413 | -0.022 | 3.584

## 30. Re 500k Mach 0.25 (2)
BIGFOIL.COM POLAR EXPORT
rg12
RG-12 |  |  |  | Cl Max: | 1.0971 | at alpha= | 10 | deg
XFOIL ncrit=9 |  |  |  | L/D Max: | 81.7182 | at alpha= | 4.5 | deg
Re: | 500000 |  |  | Cd Min: | 0.18032 | at alpha= | 15 | deg
Mach: | 0.25 |  |  | Cl=0 at alpha= | -1.7907 | deg
|  |  |  | @ Cl=0.1, Cd= | 0.0058601
|  |  |  | @ Cl=0.4, Cd= | 0.0065258
|  |  |  | @ Cl=0.6, Cd= | 0.007681
alpha (deg) | Cl | Cd | Cm | Cl/Cd
-7.5 | -0.5868 | 0.04973 | -0.0411 | -11.7997
-7 | -0.5977 | 0.0429 | -0.0367 | -13.9324
-6.5 | -0.5878 | 0.03899 | -0.0325 | -15.0757
-5.5 | -0.5137 | 0.01781 | -0.0298 | -28.8433
-5 | -0.4452 | 0.01487 | -0.0317 | -29.9395
-4.5 | -0.3728 | 0.01235 | -0.035 | -30.1862
-4 | -0.304 | 0.01085 | -0.0371 | -28.0184
-3.5 | -0.2291 | 0.00964 | -0.0408 | -23.7656
-3 | -0.1589 | 0.00842 | -0.0439 | -18.8717
-2.5 | -0.0914 | 0.00705 | -0.0466 | -12.9645
-2 | -0.028 | 0.0061 | -0.0475 | -4.5902
-1.5 | 0.0389 | 0.00593 | -0.0486 | 6.5599
-1 | 0.1001 | 0.00586 | -0.0486 | 17.0819
-0.5 | 0.1581 | 0.00589 | -0.0479 | 26.8421
0 | 0.2123 | 0.00596 | -0.0465 | 35.6208
0.5 | 0.2654 | 0.00607 | -0.0449 | 43.7232
1 | 0.3172 | 0.00623 | -0.0431 | 50.9149
1.5 | 0.3668 | 0.00639 | -0.0408 | 57.4022
2 | 0.4157 | 0.00659 | -0.0385 | 63.0804
2.5 | 0.4647 | 0.00683 | -0.0363 | 68.0381
3 | 0.5164 | 0.00711 | -0.0348 | 72.6301
3.5 | 0.5786 | 0.00751 | -0.0358 | 77.0439
4 | 0.6487 | 0.00807 | -0.0387 | 80.3841
4.5 | 0.7134 | 0.00873 | -0.0408 | 81.7182
5 | 0.7574 | 0.0095 | -0.0384 | 79.7263
6 | 0.8528 | 0.0116 | -0.0351 | 73.5172
6.5 | 0.8996 | 0.01286 | -0.0332 | 69.9533
7 | 0.9441 | 0.01438 | -0.0308 | 65.6537
7.5 | 0.9857 | 0.0162 | -0.0277 | 60.8457
8 | 1.0208 | 0.01855 | -0.0238 | 55.0296
8.5 | 1.057 | 0.02078 | -0.0201 | 50.8662
9 | 1.0854 | 0.02374 | -0.0157 | 45.7203
9.5 | 1.0946 | 0.02917 | -0.0095 | 37.5249
10 | 1.0971 | 0.03348 | -0.0028 | 32.7688
10.5 | 1.0836 | 0.03887 | 0.0032 | 27.8775
11 | 1.0582 | 0.04588 | 0.0061 | 23.0645
11.5 | 1.0283 | 0.055 | 0.0042 | 18.6964
12 | 0.9939 | 0.06731 | -0.0027 | 14.766
12.5 | 0.959 | 0.08252 | -0.013 | 11.6214
13.5 | 0.8994 | 0.11717 | -0.0346 | 7.676
14 | 0.8288 | 0.15265 | -0.0513 | 5.4294
14.5 | 0.8167 | 0.16966 | -0.0574 | 4.8137
15 | 0.8254 | 0.18032 | -0.0628 | 4.5774

## 31. Re 500k Mach 0.50 (1)
BIGFOIL.COM POLAR EXPORT
rg12
RG-12 |  |  |  | Cl Max: | 1.163 | at alpha= | 20 | deg
JavaFoil+Calcfoil stall+Eppler ext transition |  |  |  | L/D Max: | 81.446 | at alpha= | 2.5 | deg
Re: | 500000 |  |  | Cd Min: | 0.00508 | at alpha= | -2.5 | deg
Mach: | 0.5 |  |  | Cl=0 at alpha= | -2.0809 | deg
|  |  |  | @ Cl=0.1, Cd= | 0.0051772
|  |  |  | @ Cl=0.4, Cd= | 0.0061578
|  |  |  | @ Cl=0.6, Cd= | 0.0074445
alpha (deg) | Cl | Cd | Cm | Cl/Cd
-20 | -0.98 | 0.22869 | -0.021 | -4.287
-19.5 | -0.954 | 0.22508 | -0.021 | -4.238
-19 | -0.927 | 0.21091 | -0.022 | -4.396
-18.5 | -0.901 | 0.20495 | -0.022 | -4.394
-18 | -0.874 | 0.20058 | -0.022 | -4.357
-17.5 | -0.847 | 0.19196 | -0.022 | -4.412
-17 | -0.817 | 0.18452 | -0.021 | -4.43
-16.5 | -0.79 | 0.17665 | -0.021 | -4.472
-16 | -0.763 | 0.17168 | -0.021 | -4.442
-15.5 | -0.736 | 0.16651 | -0.021 | -4.418
-15 | -0.709 | 0.16531 | -0.021 | -4.286
-14.5 | -0.682 | 0.15963 | -0.022 | -4.269
-14 | -0.654 | 0.15624 | -0.022 | -4.188
-13.5 | -0.627 | 0.14886 | -0.022 | -4.21
-13 | -0.598 | 0.13957 | -0.02 | -4.285
-12.5 | -0.571 | 0.13371 | -0.02 | -4.269
-12 | -0.543 | 0.13188 | -0.02 | -4.121
-11.5 | -0.516 | 0.12405 | -0.02 | -4.162
-11 | -0.489 | 0.12075 | -0.021 | -4.05
-10.5 | -0.462 | 0.11735 | -0.021 | -3.934
-10 | -0.434 | 0.1054 | -0.019 | -4.113
-9.5 | -0.406 | 0.10078 | -0.019 | -4.029
-9 | -0.379 | 0.09792 | -0.019 | -3.868
-8.5 | -0.351 | 0.09522 | -0.019 | -3.691
-8 | -0.324 | 0.09252 | -0.019 | -3.502
-7.5 | -0.297 | 0.09027 | -0.019 | -3.287
-7 | -0.269 | 0.06191 | -0.018 | -4.346
-6.5 | -0.242 | 0.08054 | -0.017 | -3.001
-6 | -0.214 | 0.04554 | -0.018 | -4.707
-5.5 | -0.313 | 0.04347 | -0.016 | -7.191
-5 | -0.292 | 0.03867 | -0.018 | -7.559
-4.5 | -0.315 | 0.00829 | -0.052 | -38.055
-4 | -0.256 | 0.00807 | -0.053 | -31.719
-3.5 | -0.192 | 0.00781 | -0.053 | -24.515
-3 | -0.125 | 0.0075 | -0.054 | -16.629
-2.5 | -0.057 | 0.00508 | -0.054 | -11.246
-2 | 0.011 | 0.00512 | -0.055 | 2.124
-1.5 | 0.079 | 0.0051 | -0.055 | 15.513
-1 | 0.147 | 0.00535 | -0.056 | 27.517
-0.5 | 0.215 | 0.00543 | -0.057 | 39.65
0 | 0.284 | 0.00565 | -0.057 | 50.221
0.5 | 0.351 | 0.00592 | -0.058 | 59.363
1 | 0.419 | 0.00625 | -0.058 | 67.044
1.5 | 0.487 | 0.00662 | -0.059 | 73.476
2 | 0.554 | 0.00706 | -0.059 | 78.429
2.5 | 0.621 | 0.00762 | -0.06 | 81.446
3 | 0.687 | 0.00996 | -0.06 | 68.985
3.5 | 0.753 | 0.01076 | -0.061 | 69.983
4 | 0.817 | 0.01188 | -0.061 | 68.749
4.5 | 0.876 | 0.01337 | -0.062 | 65.55
5 | 0.93 | 0.01539 | -0.062 | 60.431
5.5 | 0.976 | 0.01665 | -0.063 | 58.594
6 | 1.003 | 0.01813 | -0.063 | 55.326
6.5 | 0.78 | 0.04874 | -0.024 | 16.009
7 | 0.488 | 0.05876 | -0.021 | 8.309
7.5 | 0.515 | 0.08653 | -0.023 | 5.949
8 | 0.541 | 0.08855 | -0.023 | 6.11
8.5 | 0.567 | 0.09308 | -0.023 | 6.093
9 | 0.594 | 0.10622 | -0.027 | 5.593
9.5 | 0.62 | 0.10796 | -0.027 | 5.743
10 | 0.646 | 0.11166 | -0.028 | 5.787
10.5 | 0.672 | 0.11504 | -0.028 | 5.843
11 | 0.7 | 0.12565 | -0.032 | 5.567
11.5 | 0.725 | 0.12944 | -0.032 | 5.603
12 | 0.751 | 0.13555 | -0.032 | 5.541
12.5 | 0.777 | 0.13719 | -0.033 | 5.661
13 | 0.803 | 0.14772 | -0.034 | 5.437
13.5 | 0.831 | 0.15587 | -0.037 | 5.329
14 | 0.856 | 0.16209 | -0.037 | 5.281
14.5 | 0.881 | 0.16503 | -0.037 | 5.34
15 | 0.907 | 0.16929 | -0.038 | 5.356
15.5 | 0.932 | 0.17215 | -0.038 | 5.415
16 | 0.959 | 0.18493 | -0.04 | 5.184
16.5 | 0.986 | 0.19624 | -0.041 | 5.023
17 | 1.011 | 0.19769 | -0.042 | 5.112
17.5 | 1.036 | 0.20588 | -0.042 | 5.03
18 | 1.06 | 0.21179 | -0.042 | 5.006
18.5 | 1.085 | 0.21629 | -0.043 | 5.016
19 | 1.11 | 0.22269 | -0.044 | 4.986
19.5 | 1.139 | 0.22832 | -0.046 | 4.989
20 | 1.163 | 0.2352 | -0.046 | 4.947

## 32. Re 500k Mach 0.50 (2)
BIGFOIL.COM POLAR EXPORT
rg12
RG-12 |  |  |  | Cl Max: | 1.0673 | at alpha= | 20 | deg
XFOIL ncrit=9 |  |  |  | L/D Max: | 78.3068 | at alpha= | 4.5 | deg
Re: | 500000 |  |  | Cd Min: | 0.29493 | at alpha= | 20 | deg
Mach: | 0.5 |  |  | Cl=0 at alpha= | -1.853 | deg
|  |  |  | @ Cl=0.1, Cd= | 0.0061329
|  |  |  | @ Cl=0.4, Cd= | 0.0069939
|  |  |  | @ Cl=0.6, Cd= | 0.0081451
alpha (deg) | Cl | Cd | Cm | Cl/Cd
-20 | -0.7887 | 0.27016 | 0.0523 | -2.9194
-19.5 | -0.7677 | 0.26222 | 0.0477 | -2.9277
-19 | -0.7465 | 0.2541 | 0.0432 | -2.9378
-18.5 | -0.7251 | 0.24595 | 0.0384 | -2.9482
-18 | -0.7056 | 0.23823 | 0.0327 | -2.9618
-17 | -0.6652 | 0.22136 | 0.0258 | -3.0051
-16.5 | -0.6453 | 0.21394 | 0.0222 | -3.0163
-16 | -0.6258 | 0.20618 | 0.0184 | -3.0352
-15.5 | -0.6067 | 0.19831 | 0.0146 | -3.0594
-15 | -0.5892 | 0.19043 | 0.0093 | -3.0941
-14.5 | -0.5737 | 0.18282 | 0.0049 | -3.1381
-14 | -0.5585 | 0.17492 | 0.001 | -3.1929
-13.5 | -0.5417 | 0.16567 | -0.0011 | -3.2698
-13 | -0.5246 | 0.15821 | -0.0028 | -3.3158
-12.5 | -0.5099 | 0.15084 | -0.0054 | -3.3804
-12 | -0.4968 | 0.14326 | -0.0081 | -3.4678
-11.5 | -0.4864 | 0.13517 | -0.0121 | -3.5984
-11 | -0.4788 | 0.12713 | -0.0167 | -3.7662
-10.5 | -0.4698 | 0.11893 | -0.0196 | -3.9502
-10 | -0.4676 | 0.10994 | -0.0211 | -4.2532
-9.5 | -0.4554 | 0.10403 | -0.0216 | -4.3776
-9 | -0.4514 | 0.09615 | -0.0245 | -4.6947
-8.5 | -0.4486 | 0.08754 | -0.0303 | -5.1245
-8 | -0.3829 | 0.06328 | -0.0356 | -6.0509
-7.5 | -0.4678 | 0.06868 | -0.0352 | -6.8113
-7 | -0.4876 | 0.05928 | -0.0402 | -8.2254
-6.5 | -0.5243 | 0.05151 | -0.0404 | -10.1786
-6 | -0.5559 | 0.0437 | -0.0367 | -12.7208
-5.5 | -0.5377 | 0.03062 | -0.0418 | -17.5604
-5 | -0.4781 | 0.02125 | -0.0463 | -22.4988
-4.5 | -0.4078 | 0.01571 | -0.0474 | -25.958
-4 | -0.3273 | 0.01292 | -0.0488 | -25.3328
-3.5 | -0.2424 | 0.01062 | -0.0514 | -22.8249
-3 | -0.1627 | 0.00929 | -0.0536 | -17.5135
-2.5 | -0.0861 | 0.00795 | -0.0558 | -10.8302
-2 | -0.0192 | 0.00656 | -0.0562 | -2.9268
-1.5 | 0.0461 | 0.0061 | -0.0549 | 7.5574
-1 | 0.1116 | 0.00614 | -0.0537 | 18.1759
-0.5 | 0.1732 | 0.00625 | -0.0519 | 27.712
0 | 0.2336 | 0.0064 | -0.05 | 36.5
0.5 | 0.2924 | 0.00658 | -0.0478 | 44.4377
1 | 0.3507 | 0.00679 | -0.0457 | 51.6495
1.5 | 0.4063 | 0.00702 | -0.0429 | 57.8775
2 | 0.4615 | 0.00727 | -0.04 | 63.4801
2.5 | 0.5169 | 0.00757 | -0.0373 | 68.2827
3 | 0.5725 | 0.00793 | -0.0346 | 72.1942
3.5 | 0.6326 | 0.0084 | -0.0328 | 75.3095
4 | 0.7073 | 0.00909 | -0.0341 | 77.8108
4.5 | 0.7862 | 0.01004 | -0.0364 | 78.3068
5 | 0.8366 | 0.0111 | -0.033 | 75.3694
5.5 | 0.8898 | 0.01243 | -0.0298 | 71.5849
6 | 0.9401 | 0.01409 | -0.0256 | 66.7211
6.5 | 0.9819 | 0.01635 | -0.0199 | 60.055
7 | 1.0101 | 0.01949 | -0.0124 | 51.8266
7.5 | 1.026 | 0.02338 | -0.0037 | 43.8837
8 | 1.0264 | 0.02842 | 0.0044 | 36.1154
8.5 | 1.0097 | 0.03463 | 0.0096 | 29.1568
9 | 0.982 | 0.04301 | 0.0094 | 22.8319
9.5 | 0.9491 | 0.05457 | 0.003 | 17.3923
10 | 0.9191 | 0.06825 | -0.0067 | 13.4667
10.5 | 0.8898 | 0.08344 | -0.017 | 10.664
11 | 0.8618 | 0.09897 | -0.0264 | 8.7077
11.5 | 0.8409 | 0.11376 | -0.0347 | 7.3919
12 | 0.8269 | 0.12829 | -0.0425 | 6.4456
12.5 | 0.8224 | 0.14157 | -0.0497 | 5.8091
13 | 0.8244 | 0.1541 | -0.0563 | 5.3498
13.5 | 0.8314 | 0.16588 | -0.0624 | 5.0121
14 | 0.8423 | 0.17689 | -0.0682 | 4.7617
14.5 | 0.8533 | 0.18967 | -0.074 | 4.4989
15 | 0.8706 | 0.19967 | -0.0779 | 4.3602
15.5 | 0.8886 | 0.20987 | -0.0832 | 4.234
16 | 0.907 | 0.21994 | -0.0888 | 4.1239
16.5 | 0.9227 | 0.23009 | -0.0968 | 4.0102
17 | 0.9433 | 0.23895 | -0.102 | 3.9477
17.5 | 0.9645 | 0.24728 | -0.1066 | 3.9004
18 | 0.9863 | 0.2574 | -0.1103 | 3.8318
18.5 | 1.006 | 0.26688 | -0.1163 | 3.7695
19 | 1.0246 | 0.27633 | -0.1237 | 3.7079
19.5 | 1.0461 | 0.28589 | -0.1296 | 3.6591
20 | 1.0673 | 0.29493 | -0.1352 | 3.6188

## 33. Re 750k Mach 0.00 (1)
BIGFOIL.COM POLAR EXPORT
rg12
RG-12 |  |  |  | Cl Max: | 1.062 | at alpha= | 9 | deg
JavaFoil+Calcfoil stall+Eppler ext transition |  |  |  | L/D Max: | 90.302 | at alpha= | 3 | deg
Re: | 750000 |  |  | Cd Min: | 0.00427 | at alpha= | -3 | deg
Mach: | 0 |  |  | Cl=0 at alpha= | -2.0763 | deg
|  |  |  | @ Cl=0.1, Cd= | 0.0045783
|  |  |  | @ Cl=0.4, Cd= | 0.0054705
|  |  |  | @ Cl=0.6, Cd= | 0.0067097
alpha (deg) | Cl | Cd | Cm | Cl/Cd
-15.5 | -0.374 | 0.12995 | -0.015 | -2.882
-15 | -0.392 | 0.12359 | -0.015 | -3.175
-14.5 | -0.41 | 0.11626 | -0.015 | -3.53
-14 | -0.428 | 0.11061 | -0.015 | -3.871
-13.5 | -0.445 | 0.10419 | -0.015 | -4.275
-13 | -0.462 | 0.09702 | -0.015 | -4.759
-12.5 | -0.477 | 0.09156 | -0.015 | -5.205
-12 | -0.49 | 0.08618 | -0.015 | -5.681
-11.5 | -0.5 | 0.08198 | -0.015 | -6.104
-11 | -0.508 | 0.07626 | -0.015 | -6.66
-10.5 | -0.512 | 0.07248 | -0.015 | -7.066
-10 | -0.512 | 0.07082 | -0.014 | -7.234
-9.5 | -0.508 | 0.066 | -0.014 | -7.701
-9 | -0.5 | 0.0605 | -0.014 | -8.257
-8.5 | -0.486 | 0.05629 | -0.014 | -8.632
-8 | -0.467 | 0.05196 | -0.014 | -8.997
-7.5 | -0.444 | 0.04876 | -0.015 | -9.109
-7 | -0.417 | 0.04543 | -0.017 | -9.17
-6.5 | -0.48 | 0.00769 | -0.044 | -62.356
-6 | -0.435 | 0.00761 | -0.044 | -57.183
-5.5 | -0.386 | 0.00803 | -0.044 | -48.12
-5 | -0.335 | 0.00777 | -0.045 | -43.096
-4.5 | -0.28 | 0.00691 | -0.045 | -40.604
-4 | -0.224 | 0.00689 | -0.046 | -32.559
-3.5 | -0.167 | 0.00676 | -0.046 | -24.676
-3 | -0.108 | 0.00427 | -0.047 | -25.383
-2.5 | -0.05 | 0.00437 | -0.047 | -11.348
-2 | 0.009 | 0.00442 | -0.048 | 2.133
-1.5 | 0.069 | 0.00451 | -0.048 | 15.193
-1 | 0.128 | 0.00464 | -0.048 | 27.521
-0.5 | 0.187 | 0.0047 | -0.049 | 39.678
0 | 0.246 | 0.00487 | -0.049 | 50.382
0.5 | 0.304 | 0.00507 | -0.05 | 60.056
1 | 0.363 | 0.00532 | -0.05 | 68.197
1.5 | 0.422 | 0.00556 | -0.051 | 75.796
2 | 0.48 | 0.00586 | -0.051 | 81.951
2.5 | 0.538 | 0.00623 | -0.052 | 86.448
3 | 0.596 | 0.0066 | -0.052 | 90.302
3.5 | 0.654 | 0.00819 | -0.053 | 79.837
4 | 0.711 | 0.00876 | -0.053 | 81.117
4.5 | 0.766 | 0.00956 | -0.053 | 80.13
5 | 0.819 | 0.01062 | -0.054 | 77.125
5.5 | 0.87 | 0.01239 | -0.054 | 70.245
6 | 0.919 | 0.01311 | -0.055 | 70.06
6.5 | 0.96 | 0.014 | -0.055 | 68.576
7 | 0.996 | 0.01461 | -0.056 | 68.172
7.5 | 1.026 | 0.01532 | -0.056 | 66.977
8 | 1.048 | 0.01616 | -0.057 | 64.864
8.5 | 1.059 | 0.01348 | -0.057 | 78.564
9 | 1.062 | 0.01721 | -0.057 | 61.716
9.5 | 0.861 | 0.06145 | -0.029 | 14.011
10 | 0.848 | 0.06691 | -0.022 | 12.68
10.5 | 0.835 | 0.0718 | -0.022 | 11.63
11 | 0.816 | 0.07663 | -0.021 | 10.652
11.5 | 0.793 | 0.08227 | -0.022 | 9.642
12 | 0.766 | 0.08814 | -0.022 | 8.696
12.5 | 0.737 | 0.09289 | -0.022 | 7.932
13 | 0.705 | 0.09962 | -0.022 | 7.078
13.5 | 0.672 | 0.10547 | -0.022 | 6.371
14 | 0.638 | 0.11243 | -0.023 | 5.678

## 34. Re 750k Mach 0.00 (2)
BIGFOIL.COM POLAR EXPORT
rg12
RG-12 |  |  |  | Cl Max: | 1.2078 | at alpha= | 11.5 | deg
XFOIL ncrit=9 |  |  |  | L/D Max: | 88.0052 | at alpha= | 4.5 | deg
Re: | 750000 |  |  | Cd Min: | 0.19739 | at alpha= | 16.5 | deg
Mach: | 0 |  |  | Cl=0 at alpha= | -1.9478 | deg
|  |  |  | @ Cl=0.1, Cd= | 0.0048476
|  |  |  | @ Cl=0.4, Cd= | 0.0057443
|  |  |  | @ Cl=0.6, Cd= | 0.0070084
alpha (deg) | Cl | Cd | Cm | Cl/Cd
-12.5 | -0.4103 | 0.12609 | -0.0158 | -3.254
-12 | -0.5266 | 0.12466 | -0.0115 | -4.2243
-11.5 | -0.5241 | 0.11737 | -0.0135 | -4.4654
-11 | -0.5185 | 0.11052 | -0.0158 | -4.6915
-10.5 | -0.5169 | 0.10252 | -0.0188 | -5.0419
-10 | -0.5193 | 0.09372 | -0.0225 | -5.541
-9.5 | -0.5208 | 0.08293 | -0.0285 | -6.28
-9 | -0.546 | 0.07117 | -0.0353 | -7.6718
-8.5 | -0.5936 | 0.0591 | -0.0415 | -10.044
-8 | -0.6191 | 0.04855 | -0.0397 | -12.7518
-7.5 | -0.6684 | 0.02962 | -0.0307 | -22.5658
-7 | -0.6448 | 0.02238 | -0.0277 | -28.8114
-6.5 | -0.5825 | 0.0184 | -0.0303 | -31.6576
-6 | -0.5208 | 0.01504 | -0.0322 | -34.6277
-5.5 | -0.4586 | 0.01208 | -0.0341 | -37.9636
-5 | -0.3884 | 0.01083 | -0.0376 | -35.8633
-4.5 | -0.3251 | 0.00982 | -0.0393 | -33.1059
-4 | -0.2544 | 0.00877 | -0.0427 | -29.008
-3.5 | -0.1898 | 0.00802 | -0.0449 | -23.6658
-2 | -0.006 | 0.00498 | -0.0497 | -1.2048
-1.5 | 0.0515 | 0.00483 | -0.0496 | 10.6625
-1 | 0.1067 | 0.00485 | -0.0491 | 22
-0.5 | 0.1605 | 0.00494 | -0.0482 | 32.4899
0 | 0.2132 | 0.00506 | -0.0472 | 42.1344
0.5 | 0.2654 | 0.00521 | -0.0461 | 50.9405
1 | 0.3174 | 0.00539 | -0.0451 | 58.8868
1.5 | 0.3687 | 0.00559 | -0.0439 | 65.9571
2 | 0.4194 | 0.00584 | -0.0427 | 71.8151
2.5 | 0.4696 | 0.0061 | -0.0414 | 76.9836
3 | 0.5193 | 0.0064 | -0.0401 | 81.1406
3.5 | 0.5675 | 0.00675 | -0.0385 | 84.0741
4 | 0.6153 | 0.00713 | -0.0369 | 86.2973
4.5 | 0.675 | 0.00767 | -0.0381 | 88.0052
5.5 | 0.7857 | 0.00925 | -0.0394 | 84.9405
6 | 0.8333 | 0.01014 | -0.0384 | 82.1795
6.5 | 0.8808 | 0.01107 | -0.0373 | 79.5664
7 | 0.927 | 0.01214 | -0.0359 | 76.3591
7.5 | 0.9735 | 0.01318 | -0.0345 | 73.8619
8 | 1.0181 | 0.0144 | -0.0328 | 70.7014
8.5 | 1.0571 | 0.01618 | -0.0303 | 65.3337
9 | 1.0987 | 0.01755 | -0.0282 | 62.604
9.5 | 1.1368 | 0.01917 | -0.0258 | 59.301
10 | 1.1583 | 0.02245 | -0.0211 | 51.5947
10.5 | 1.18 | 0.02564 | -0.0167 | 46.0218
11 | 1.1979 | 0.02824 | -0.0118 | 42.4186
11.5 | 1.2078 | 0.031 | -0.0064 | 38.9613
12 | 1.2044 | 0.03509 | -0.001 | 34.3232
12.5 | 1.1911 | 0.04046 | 0.0028 | 29.439
13 | 1.1721 | 0.04729 | 0.0038 | 24.7854
13.5 | 1.1478 | 0.05628 | 0.0013 | 20.3945
14 | 1.1101 | 0.06954 | -0.0057 | 15.9635
14.5 | 1.0676 | 0.08643 | -0.0163 | 12.3522
15 | 1.0164 | 0.10803 | -0.0299 | 9.4085
15.5 | 0.9529 | 0.13603 | -0.0462 | 7.0051
16 | 0.8458 | 0.18995 | -0.069 | 4.4528
16.5 | 0.8585 | 0.19739 | -0.0731 | 4.3493

## 35. Re 750k Mach 0.10 (1)
BIGFOIL.COM POLAR EXPORT
rg12
RG-12 |  |  |  | Cl Max: | 1.057 | at alpha= | 8.5 | deg
JavaFoil+Calcfoil stall+Eppler ext transition |  |  |  | L/D Max: | 86.568 | at alpha= | 2.5 | deg
Re: | 750000 |  |  | Cd Min: | 0.00428 | at alpha= | -3 | deg
Mach: | 0.1 |  |  | Cl=0 at alpha= | -2.0763 | deg
|  |  |  | @ Cl=0.1, Cd= | 0.0045883
|  |  |  | @ Cl=0.4, Cd= | 0.0054824
|  |  |  | @ Cl=0.6, Cd= | 0.0077978
alpha (deg) | Cl | Cd | Cm | Cl/Cd
-15 | -0.35 | 0.12621 | -0.015 | -2.777
-14.5 | -0.371 | 0.11706 | -0.015 | -3.169
-14 | -0.391 | 0.11181 | -0.015 | -3.501
-13.5 | -0.412 | 0.10401 | -0.015 | -3.958
-13 | -0.431 | 0.09832 | -0.015 | -4.384
-12.5 | -0.449 | 0.094 | -0.016 | -4.78
-12 | -0.466 | 0.08768 | -0.016 | -5.312
-11.5 | -0.48 | 0.08212 | -0.016 | -5.844
-11 | -0.491 | 0.07729 | -0.015 | -6.353
-10.5 | -0.498 | 0.07226 | -0.015 | -6.896
-10 | -0.502 | 0.07232 | -0.014 | -6.935
-9.5 | -0.5 | 0.06651 | -0.014 | -7.52
-9 | -0.494 | 0.06135 | -0.014 | -8.05
-8.5 | -0.482 | 0.05687 | -0.014 | -8.478
-8 | -0.465 | 0.05259 | -0.014 | -8.849
-7.5 | -0.443 | 0.04886 | -0.015 | -9.073
-7 | -0.417 | 0.0456 | -0.017 | -9.139
-6.5 | -0.387 | 0.04158 | -0.022 | -9.309
-6 | -0.436 | 0.00763 | -0.044 | -57.189
-5.5 | -0.388 | 0.00805 | -0.045 | -48.146
-5 | -0.336 | 0.00779 | -0.045 | -43.147
-4.5 | -0.282 | 0.00695 | -0.046 | -40.51
-4 | -0.225 | 0.0069 | -0.046 | -32.643
-3.5 | -0.168 | 0.00677 | -0.046 | -24.759
-3 | -0.109 | 0.00428 | -0.047 | -25.462
-2.5 | -0.05 | 0.00437 | -0.047 | -11.382
-2 | 0.009 | 0.00435 | -0.048 | 2.177
-1.5 | 0.069 | 0.00452 | -0.048 | 15.238
-1 | 0.128 | 0.00465 | -0.049 | 27.601
-0.5 | 0.188 | 0.00471 | -0.049 | 39.788
0 | 0.247 | 0.00489 | -0.05 | 50.516
0.5 | 0.306 | 0.00508 | -0.05 | 60.206
1 | 0.365 | 0.00534 | -0.051 | 68.378
1.5 | 0.424 | 0.00558 | -0.051 | 75.953
2 | 0.483 | 0.00588 | -0.051 | 82.117
2.5 | 0.541 | 0.00625 | -0.052 | 86.568
3 | 0.599 | 0.00779 | -0.052 | 76.908
3.5 | 0.657 | 0.00824 | -0.053 | 79.78
4 | 0.714 | 0.00882 | -0.053 | 80.994
4.5 | 0.769 | 0.00962 | -0.054 | 80.018
5 | 0.823 | 0.01092 | -0.054 | 75.363
5.5 | 0.874 | 0.01246 | -0.055 | 70.177
6 | 0.922 | 0.01355 | -0.055 | 68.051
6.5 | 0.964 | 0.0141 | -0.055 | 68.321
7 | 0.999 | 0.01473 | -0.056 | 67.83
7.5 | 1.027 | 0.01549 | -0.056 | 66.345
8 | 1.048 | 0.01635 | -0.057 | 64.109
8.5 | 1.057 | 0.01362 | -0.057 | 77.558
9 | 1.048 | 0.0176 | -0.057 | 59.566
9.5 | 0.852 | 0.06245 | -0.027 | 13.648
10 | 0.838 | 0.06767 | -0.022 | 12.385
10.5 | 0.821 | 0.07245 | -0.021 | 11.326
11 | 0.798 | 0.07811 | -0.022 | 10.215
11.5 | 0.77 | 0.08296 | -0.022 | 9.287
12 | 0.739 | 0.08932 | -0.022 | 8.275
12.5 | 0.705 | 0.09451 | -0.022 | 7.458
13 | 0.669 | 0.10299 | -0.022 | 6.492
13.5 | 0.631 | 0.10747 | -0.022 | 5.875

## 36. Re 750k Mach 0.10 (2)
BIGFOIL.COM POLAR EXPORT
rg12
RG-12 |  |  |  | Cl Max: | 1.1939 | at alpha= | 11.5 | deg
XFOIL ncrit=9 |  |  |  | L/D Max: | 88.0519 | at alpha= | 4.5 | deg
Re: | 750000 |  |  | Cd Min: | 0.1987 | at alpha= | 16.5 | deg
Mach: | 0.1 |  |  | Cl=0 at alpha= | -1.9495 | deg
|  |  |  | @ Cl=0.1, Cd= | 0.0048574
|  |  |  | @ Cl=0.4, Cd= | 0.0057593
|  |  |  | @ Cl=0.6, Cd= | 0.0070194
alpha (deg) | Cl | Cd | Cm | Cl/Cd
-8.5 | -0.5808 | 0.06127 | -0.0411 | -9.4794
-7.5 | -0.6663 | 0.0308 | -0.0318 | -21.6331
-7 | -0.6461 | 0.02372 | -0.0284 | -27.2386
-6.5 | -0.5849 | 0.01899 | -0.031 | -30.8004
-6 | -0.523 | 0.01541 | -0.0329 | -33.939
-5.5 | -0.4604 | 0.01232 | -0.0347 | -37.3701
-5 | -0.3899 | 0.01092 | -0.0382 | -35.7051
-4.5 | -0.3264 | 0.00993 | -0.0398 | -32.8701
-4 | -0.255 | 0.00882 | -0.0432 | -28.9116
-3.5 | -0.1904 | 0.00805 | -0.0453 | -23.6522
-3 | -0.1218 | 0.00702 | -0.0485 | -17.3504
-2.5 | -0.0622 | 0.006 | -0.0497 | -10.3667
-2 | -0.0058 | 0.005 | -0.05 | -1.16
-1.5 | 0.0516 | 0.00484 | -0.0498 | 10.6612
-1 | 0.1072 | 0.00486 | -0.0493 | 22.0576
-0.5 | 0.1611 | 0.00495 | -0.0484 | 32.5455
0 | 0.2142 | 0.00507 | -0.0474 | 42.2485
0.5 | 0.2666 | 0.00522 | -0.0463 | 51.0728
1 | 0.3189 | 0.0054 | -0.0452 | 59.0556
1.5 | 0.3704 | 0.00562 | -0.044 | 65.9075
2 | 0.4214 | 0.00586 | -0.0428 | 71.9113
2.5 | 0.472 | 0.00613 | -0.0415 | 76.9984
3 | 0.522 | 0.00644 | -0.0402 | 81.0559
3.5 | 0.5706 | 0.00678 | -0.0386 | 84.1593
4 | 0.6185 | 0.00717 | -0.0369 | 86.2622
4.5 | 0.678 | 0.0077 | -0.0379 | 88.0519
5 | 0.7416 | 0.00851 | -0.0403 | 87.1445
5.5 | 0.7894 | 0.00933 | -0.0392 | 84.6088
6 | 0.8375 | 0.01022 | -0.0382 | 81.9472
6.5 | 0.8851 | 0.01118 | -0.037 | 79.1682
7 | 0.9319 | 0.01223 | -0.0356 | 76.1979
7.5 | 0.9781 | 0.01335 | -0.034 | 73.2659
8 | 1.0229 | 0.01459 | -0.0322 | 70.1097
8.5 | 1.0616 | 0.01644 | -0.0295 | 64.5742
9 | 1.1023 | 0.01794 | -0.0271 | 61.4437
9.5 | 1.1387 | 0.01975 | -0.0243 | 57.6557
10 | 1.1555 | 0.02359 | -0.0189 | 48.9826
10.5 | 1.177 | 0.02665 | -0.0144 | 44.1651
11 | 1.1888 | 0.02954 | -0.0087 | 40.2437
11.5 | 1.1939 | 0.03273 | -0.0032 | 36.4772
12 | 1.1841 | 0.03754 | 0.0017 | 31.5424
12.5 | 1.1648 | 0.04394 | 0.0042 | 26.5089
13 | 1.1406 | 0.05223 | 0.0031 | 21.838
13.5 | 1.1114 | 0.06323 | -0.002 | 17.5771
14 | 1.0716 | 0.07855 | -0.0114 | 13.6423
14.5 | 1.0278 | 0.09736 | -0.0235 | 10.5567
15 | 0.9765 | 0.12054 | -0.0375 | 8.101
15.5 | 0.8359 | 0.18253 | -0.0652 | 4.5795
16 | 0.8464 | 0.19129 | -0.0699 | 4.4247
16.5 | 0.8595 | 0.1987 | -0.074 | 4.3256

## 37. Re 750k Mach 0.25 (1)
BIGFOIL.COM POLAR EXPORT
rg12
RG-12 |  |  |  | Cl Max: | 1.035 | at alpha= | 8 | deg
JavaFoil+Calcfoil stall+Eppler ext transition |  |  |  | L/D Max: | 90.936 | at alpha= | 3 | deg
Re: | 750000 |  |  | Cd Min: | 0.00442 | at alpha= | -2.5 | deg
Mach: | 0.25 |  |  | Cl=0 at alpha= | -2.082 | deg
|  |  |  | @ Cl=0.1, Cd= | 0.0046166
|  |  |  | @ Cl=0.4, Cd= | 0.11966
|  |  |  | @ Cl=0.6, Cd= | 0.11966
alpha (deg) | Cl | Cd | Cm | Cl/Cd
-13.5 | -0.066 | 0.1121 | -0.016 | -0.585
-13 | -0.063 | 0.10453 | -0.016 | -0.6
-12.5 | -0.179 | 0.10049 | -0.016 | -1.784
-12 | -0.24 | 0.09222 | -0.016 | -2.598
-11.5 | -0.291 | 0.0865 | -0.017 | -3.363
-11 | -0.336 | 0.08091 | -0.017 | -4.151
-10.5 | -0.374 | 0.07604 | -0.017 | -4.923
-10 | -0.405 | 0.07134 | -0.016 | -5.684
-9.5 | -0.429 | 0.06625 | -0.016 | -6.47
-9 | -0.443 | 0.06197 | -0.015 | -7.15
-8.5 | -0.448 | 0.0607 | -0.014 | -7.388
-8 | -0.445 | 0.05491 | -0.014 | -8.105
-7.5 | -0.433 | 0.05062 | -0.014 | -8.554
-7 | -0.413 | 0.04688 | -0.015 | -8.813
-6.5 | -0.387 | 0.04318 | -0.018 | -8.963
-6 | -0.442 | 0.0077 | -0.045 | -57.352
-5.5 | -0.395 | 0.00822 | -0.046 | -48.062
-5 | -0.343 | 0.00794 | -0.046 | -43.253
-4.5 | -0.289 | 0.00714 | -0.047 | -40.436
-4 | -0.231 | 0.00699 | -0.047 | -33.055
-3.5 | -0.172 | 0.00684 | -0.048 | -25.158
-3 | -0.112 | 0.00447 | -0.048 | -24.999
-2.5 | -0.051 | 0.00442 | -0.049 | -11.564
-2 | 0.01 | 0.00448 | -0.049 | 2.175
-1.5 | 0.071 | 0.00455 | -0.05 | 15.543
-1 | 0.132 | 0.00469 | -0.05 | 28.077
-0.5 | 0.193 | 0.00476 | -0.051 | 40.476
0 | 0.254 | 0.00493 | -0.051 | 51.397
0.5 | 0.314 | 0.00514 | -0.051 | 61.09
1 | 0.375 | 0.00541 | -0.052 | 69.36
1.5 | 0.435 | 0.00566 | -0.052 | 76.991
2 | 0.496 | 0.00598 | -0.053 | 82.85
2.5 | 0.556 | 0.00637 | -0.053 | 87.295
3 | 0.616 | 0.00677 | -0.054 | 90.936
3.5 | 0.675 | 0.00849 | -0.054 | 79.502
4 | 0.733 | 0.00917 | -0.055 | 79.978
4.5 | 0.79 | 0.01003 | -0.055 | 78.763
5 | 0.844 | 0.01132 | -0.056 | 74.517
5.5 | 0.895 | 0.01287 | -0.056 | 69.59
6 | 0.943 | 0.0137 | -0.057 | 68.831
6.5 | 0.981 | 0.01471 | -0.057 | 66.698
7 | 1.011 | 0.01549 | -0.057 | 65.261
7.5 | 1.031 | 0.01647 | -0.058 | 62.617
8 | 1.035 | 0.01401 | -0.058 | 73.931
8.5 | 0.837 | 0.05491 | -0.032 | 15.243
9 | 0.813 | 0.06073 | -0.022 | 13.387
9.5 | 0.785 | 0.06649 | -0.022 | 11.809
10 | 0.746 | 0.07076 | -0.022 | 10.539
10.5 | 0.695 | 0.07659 | -0.022 | 9.077
11 | 0.635 | 0.08416 | -0.022 | 7.544
11.5 | 0.566 | 0.09008 | -0.022 | 6.285
12 | 0.491 | 0.09721 | -0.022 | 5.046
12.5 | 0.409 | 0.10897 | -0.023 | 3.756
13 | 0.322 | 0.11966 | -0.024 | 2.687

## 38. Re 750k Mach 0.25 (2)
BIGFOIL.COM POLAR EXPORT
rg12
RG-12 |  |  |  | Cl Max: | 1.1428 | at alpha= | 10 | deg
XFOIL ncrit=9 |  |  |  | L/D Max: | 87.1734 | at alpha= | 4.5 | deg
Re: | 750000 |  |  | Cd Min: | 0.10265 | at alpha= | 13.5 | deg
Mach: | 0.25 |  |  | Cl=0 at alpha= | -99 | deg
|  |  |  | @ Cl=0.1, Cd= | 0.00518
|  |  |  | @ Cl=0.4, Cd= | 0.0058462
|  |  |  | @ Cl=0.6, Cd= | 0.0070988
alpha (deg) | Cl | Cd | Cm | Cl/Cd
0 | 0.2192 | 0.00518 | -0.0483 | 42.3166
0.5 | 0.2732 | 0.00533 | -0.0471 | 51.257
1 | 0.3269 | 0.00552 | -0.046 | 59.221
1.5 | 0.3798 | 0.00575 | -0.0447 | 66.0522
2 | 0.4323 | 0.006 | -0.0433 | 72.05
2.5 | 0.4845 | 0.00627 | -0.042 | 77.2727
3 | 0.5363 | 0.00661 | -0.0406 | 81.1346
3.5 | 0.587 | 0.00699 | -0.039 | 83.9771
4 | 0.636 | 0.0074 | -0.037 | 85.9459
4.5 | 0.6939 | 0.00796 | -0.0371 | 87.1734
5 | 0.761 | 0.00885 | -0.0396 | 85.9887
5.5 | 0.8106 | 0.00971 | -0.0383 | 83.4809
6 | 0.8602 | 0.01068 | -0.0369 | 80.5431
6.5 | 0.9087 | 0.01178 | -0.0352 | 77.1392
7 | 0.9562 | 0.01303 | -0.0331 | 73.3845
7.5 | 1.0021 | 0.01441 | -0.0307 | 69.542
8 | 1.0402 | 0.01652 | -0.0272 | 62.9661
8.5 | 1.0807 | 0.01829 | -0.024 | 59.0869
9 | 1.1145 | 0.02059 | -0.02 | 54.1282
9.5 | 1.1387 | 0.02361 | -0.015 | 48.2296
10 | 1.1428 | 0.02776 | -0.0077 | 41.1671
11 | 1.1023 | 0.03968 | 0.0049 | 27.7797
11.5 | 1.0853 | 0.04635 | 0.0056 | 23.4153
12 | 1.0552 | 0.05665 | 0.0017 | 18.6267
12.5 | 1.0223 | 0.06999 | -0.0065 | 14.6064
13 | 0.9947 | 0.08484 | -0.0165 | 11.7244
13.5 | 0.9599 | 0.10265 | -0.0276 | 9.3512

## 39. Re 750k Mach 0.50 (1)
BIGFOIL.COM POLAR EXPORT
rg12
RG-12 |  |  |  | Cl Max: | 1.164 | at alpha= | 20 | deg
JavaFoil+Calcfoil stall+Eppler ext transition |  |  |  | L/D Max: | 92.432 | at alpha= | 3 | deg
Re: | 750000 |  |  | Cd Min: | 0.00462 | at alpha= | -2.5 | deg
Mach: | 0.5 |  |  | Cl=0 at alpha= | -2.0809 | deg
|  |  |  | @ Cl=0.1, Cd= | 0.004731
|  |  |  | @ Cl=0.4, Cd= | 0.0056262
|  |  |  | @ Cl=0.6, Cd= | 0.0067495
alpha (deg) | Cl | Cd | Cm | Cl/Cd
-20 | -0.981 | 0.208 | -0.021 | -4.715
-19.5 | -0.954 | 0.20401 | -0.021 | -4.676
-19 | -0.927 | 0.19307 | -0.022 | -4.803
-18.5 | -0.901 | 0.19026 | -0.022 | -4.734
-18 | -0.874 | 0.18352 | -0.022 | -4.763
-17.5 | -0.848 | 0.17671 | -0.023 | -4.799
-17 | -0.818 | 0.16985 | -0.022 | -4.817
-16.5 | -0.79 | 0.16432 | -0.021 | -4.809
-16 | -0.763 | 0.1583 | -0.021 | -4.819
-15.5 | -0.736 | 0.15453 | -0.021 | -4.762
-15 | -0.709 | 0.1499 | -0.021 | -4.728
-14.5 | -0.682 | 0.14527 | -0.022 | -4.692
-14 | -0.654 | 0.14381 | -0.022 | -4.55
-13.5 | -0.627 | 0.13501 | -0.022 | -4.646
-13 | -0.598 | 0.12679 | -0.02 | -4.718
-12.5 | -0.571 | 0.12341 | -0.02 | -4.626
-12 | -0.544 | 0.11837 | -0.02 | -4.592
-11.5 | -0.516 | 0.11231 | -0.021 | -4.598
-11 | -0.489 | 0.10903 | -0.021 | -4.486
-10.5 | -0.462 | 0.10752 | -0.021 | -4.295
-10 | -0.434 | 0.09799 | -0.02 | -4.426
-9.5 | -0.406 | 0.09242 | -0.019 | -4.395
-9 | -0.379 | 0.08964 | -0.019 | -4.227
-8.5 | -0.352 | 0.08699 | -0.019 | -4.041
-8 | -0.324 | 0.08434 | -0.02 | -3.843
-7.5 | -0.297 | 0.08215 | -0.02 | -3.613
-7 | -0.269 | 0.05754 | -0.019 | -4.678
-6.5 | -0.242 | 0.04998 | -0.019 | -4.838
-6 | -0.215 | 0.04402 | -0.02 | -4.874
-5.5 | -0.313 | 0.04176 | -0.016 | -7.488
-5 | -0.293 | 0.03757 | -0.022 | -7.797
-4.5 | -0.315 | 0.0078 | -0.052 | -40.436
-4 | -0.256 | 0.00747 | -0.053 | -34.233
-3.5 | -0.192 | 0.00725 | -0.053 | -26.411
-3 | -0.125 | 0.00696 | -0.054 | -17.93
-2.5 | -0.057 | 0.00462 | -0.054 | -12.356
-2 | 0.011 | 0.00467 | -0.055 | 2.329
-1.5 | 0.079 | 0.00466 | -0.055 | 16.976
-1 | 0.147 | 0.00489 | -0.056 | 30.099
-0.5 | 0.215 | 0.00496 | -0.057 | 43.422
0 | 0.284 | 0.00517 | -0.057 | 54.806
0.5 | 0.351 | 0.00541 | -0.058 | 64.956
1 | 0.419 | 0.00571 | -0.058 | 73.427
1.5 | 0.487 | 0.00605 | -0.059 | 80.418
2 | 0.554 | 0.00642 | -0.059 | 86.292
2.5 | 0.621 | 0.0069 | -0.06 | 90.029
3 | 0.687 | 0.00744 | -0.06 | 92.432
3.5 | 0.753 | 0.00978 | -0.061 | 76.939
4 | 0.817 | 0.01083 | -0.061 | 75.401
4.5 | 0.876 | 0.01227 | -0.062 | 71.425
5 | 0.93 | 0.01422 | -0.062 | 65.402
5.5 | 0.976 | 0.01539 | -0.063 | 63.405
6 | 1.003 | 0.01669 | -0.063 | 60.1
6.5 | 0.968 | 0.01488 | -0.063 | 65.04
7 | 0.488 | 0.05584 | -0.022 | 8.746
7.5 | 0.515 | 0.07981 | -0.024 | 6.452
8 | 0.541 | 0.08165 | -0.024 | 6.628
8.5 | 0.567 | 0.08609 | -0.024 | 6.589
9 | 0.594 | 0.09685 | -0.027 | 6.136
9.5 | 0.62 | 0.09869 | -0.027 | 6.284
10 | 0.646 | 0.10047 | -0.028 | 6.432
10.5 | 0.672 | 0.10349 | -0.029 | 6.496
11 | 0.7 | 0.11429 | -0.032 | 6.121
11.5 | 0.725 | 0.11768 | -0.032 | 6.164
12 | 0.751 | 0.12239 | -0.033 | 6.138
12.5 | 0.777 | 0.12713 | -0.033 | 6.111
13 | 0.804 | 0.13365 | -0.035 | 6.014
13.5 | 0.831 | 0.14174 | -0.037 | 5.861
14 | 0.856 | 0.14535 | -0.037 | 5.89
14.5 | 0.881 | 0.14856 | -0.037 | 5.933
15 | 0.907 | 0.15287 | -0.038 | 5.933
15.5 | 0.933 | 0.15885 | -0.039 | 5.872
16 | 0.96 | 0.17016 | -0.041 | 5.641
16.5 | 0.986 | 0.17966 | -0.041 | 5.487
17 | 1.011 | 0.18292 | -0.042 | 5.526
17.5 | 1.036 | 0.18527 | -0.042 | 5.591
18 | 1.061 | 0.1927 | -0.043 | 5.504
18.5 | 1.085 | 0.19747 | -0.043 | 5.497
19 | 1.111 | 0.20412 | -0.044 | 5.445
19.5 | 1.141 | 0.20977 | -0.047 | 5.44
20 | 1.164 | 0.21463 | -0.046 | 5.421

## 40. Re 750k Mach 0.50 (2)
BIGFOIL.COM POLAR EXPORT
rg12
RG-12 |  |  |  | Cl Max: | 1.0692 | at alpha= | 20 | deg
XFOIL ncrit=9 |  |  |  | L/D Max: | 84.8514 | at alpha= | 4 | deg
Re: | 750000 |  |  | Cd Min: | 0.29532 | at alpha= | 20 | deg
Mach: | 0.5 |  |  | Cl=0 at alpha= | -1.9911 | deg
|  |  |  | @ Cl=0.1, Cd= | 0.0052463
|  |  |  | @ Cl=0.4, Cd= | 0.0061967
|  |  |  | @ Cl=0.6, Cd= | 0.0073807
alpha (deg) | Cl | Cd | Cm | Cl/Cd
-20 | -0.5653 | 0.22897 | 0.0364 | -2.4689
-19.5 | -0.5516 | 0.22154 | 0.0321 | -2.4898
-19 | -0.5384 | 0.21427 | 0.0278 | -2.5127
-18.5 | -0.526 | 0.20708 | 0.0234 | -2.5401
-18 | -0.5101 | 0.19964 | 0.0205 | -2.5551
-17.5 | -0.4955 | 0.19325 | 0.0169 | -2.564
-17 | -0.4813 | 0.18678 | 0.0132 | -2.5768
-16.5 | -0.4672 | 0.18024 | 0.0095 | -2.5921
-16 | -0.456 | 0.17387 | 0.0048 | -2.6226
-15.5 | -0.4445 | 0.16761 | 0.0009 | -2.652
-15 | -0.4325 | 0.1614 | -0.0026 | -2.6797
-14.5 | -0.4189 | 0.15469 | -0.0049 | -2.708
-14 | -0.4064 | 0.14924 | -0.0077 | -2.7231
-13.5 | -0.3958 | 0.1438 | -0.0105 | -2.7524
-13 | -0.3878 | 0.13849 | -0.0133 | -2.8002
-12.5 | -0.3832 | 0.13312 | -0.0162 | -2.8786
-12 | -0.3784 | 0.12658 | -0.0198 | -2.9894
-11.5 | -0.3723 | 0.11947 | -0.0225 | -3.1163
-11 | -0.3722 | 0.11116 | -0.0245 | -3.3483
-10.5 | -0.365 | 0.10473 | -0.0256 | -3.4852
-10 | -0.4701 | 0.10826 | -0.0206 | -4.3423
-9.5 | -0.4612 | 0.10175 | -0.0219 | -4.5327
-9 | -0.4584 | 0.09368 | -0.0247 | -4.8933
-8.5 | -0.4616 | 0.08427 | -0.028 | -5.4776
-7.5 | -0.4781 | 0.06631 | -0.0354 | -7.2101
-7 | -0.5001 | 0.05647 | -0.0414 | -8.856
-6.5 | -0.5385 | 0.04945 | -0.0397 | -10.8898
-6 | -0.5379 | 0.03828 | -0.0454 | -14.0517
-5.5 | -0.4993 | 0.02516 | -0.0527 | -19.845
-5 | -0.4419 | 0.01681 | -0.054 | -26.2879
-4.5 | -0.3614 | 0.01254 | -0.0558 | -28.8198
-4 | -0.2877 | 0.01029 | -0.056 | -27.9592
-3.5 | -0.211 | 0.00889 | -0.0568 | -23.7345
-3 | -0.1342 | 0.0079 | -0.0583 | -16.9873
-2.5 | -0.0644 | 0.00694 | -0.059 | -9.2795
-2 | -0.001 | 0.00606 | -0.0584 | -0.16502
-1.5 | 0.0551 | 0.00521 | -0.0563 | 10.5758
-1 | 0.1169 | 0.00526 | -0.0547 | 22.2243
-0.5 | 0.1785 | 0.00539 | -0.0532 | 33.1169
0 | 0.2397 | 0.00557 | -0.0518 | 43.0341
0.5 | 0.3004 | 0.00578 | -0.0503 | 51.9723
1 | 0.3608 | 0.00602 | -0.0487 | 59.9336
1.5 | 0.4207 | 0.00629 | -0.0471 | 66.8839
2 | 0.4802 | 0.0066 | -0.0453 | 72.7576
2.5 | 0.5396 | 0.00695 | -0.0435 | 77.6403
3 | 0.5987 | 0.00737 | -0.0416 | 81.2347
3.5 | 0.6571 | 0.00785 | -0.0394 | 83.707
4 | 0.7136 | 0.00841 | -0.0367 | 84.8514
4.5 | 0.7677 | 0.00908 | -0.0333 | 84.5485
5 | 0.8422 | 0.0102 | -0.0343 | 82.5686
5.5 | 0.9012 | 0.01135 | -0.032 | 79.4009
6 | 0.9544 | 0.01286 | -0.0282 | 74.2146
6.5 | 1.0027 | 0.01474 | -0.023 | 68.0258
7 | 1.0338 | 0.0177 | -0.0155 | 58.4068
7.5 | 1.0533 | 0.02123 | -0.0068 | 49.6138
8 | 1.0543 | 0.02582 | 0.0023 | 40.8327
8.5 | 1.0365 | 0.0319 | 0.009 | 32.4922
9 | 1.0098 | 0.03983 | 0.0102 | 25.3527
9.5 | 0.9785 | 0.05064 | 0.005 | 19.3227
10 | 0.9483 | 0.06405 | -0.0045 | 14.8056
10.5 | 0.9181 | 0.07906 | -0.015 | 11.6127
11 | 0.8885 | 0.09437 | -0.0244 | 9.4151
11.5 | 0.8647 | 0.10913 | -0.033 | 7.9236
12 | 0.8455 | 0.12412 | -0.0414 | 6.812
12.5 | 0.8361 | 0.13813 | -0.049 | 6.053
13 | 0.8344 | 0.15138 | -0.0561 | 5.512
13.5 | 0.8387 | 0.16378 | -0.0627 | 5.1209
14 | 0.8478 | 0.17531 | -0.0688 | 4.836
15 | 0.8718 | 0.19841 | -0.0796 | 4.3939
15.5 | 0.8891 | 0.20863 | -0.0851 | 4.2616
16 | 0.9074 | 0.21878 | -0.0907 | 4.1475
16.5 | 0.9256 | 0.22952 | -0.0976 | 4.0328
17 | 0.9457 | 0.23866 | -0.1029 | 3.9625
17.5 | 0.9664 | 0.2472 | -0.1078 | 3.9094
18 | 0.9868 | 0.25643 | -0.1121 | 3.8482
18.5 | 1.0072 | 0.26604 | -0.1177 | 3.7859
19 | 1.0273 | 0.27569 | -0.1237 | 3.7263
19.5 | 1.0477 | 0.28573 | -0.1303 | 3.6667
20 | 1.0692 | 0.29532 | -0.1361 | 3.6205

## 41. Re 1M Mach 0.00 (1)
BIGFOIL.COM POLAR EXPORT
rg12
RG-12 |  |  |  | Cl Max: | 1.064 | at alpha= | 9 | deg
JavaFoil+Calcfoil stall+Eppler ext transition |  |  |  | L/D Max: | 93.865 | at alpha= | 3 | deg
Re: | 1000000 |  |  | Cd Min: | 0.00416 | at alpha= | -2.5 | deg
Mach: | 0 |  |  | Cl=0 at alpha= | -2.0763 | deg
|  |  |  | @ Cl=0.1, Cd= | 0.0043583
|  |  |  | @ Cl=0.4, Cd= | 0.0052568
|  |  |  | @ Cl=0.6, Cd= | 0.0064569
alpha (deg) | Cl | Cd | Cm | Cl/Cd
-15.5 | -0.375 | 0.12778 | -0.015 | -2.932
-15 | -0.393 | 0.11982 | -0.015 | -3.276
-14.5 | -0.411 | 0.11402 | -0.016 | -3.601
-14 | -0.428 | 0.10579 | -0.016 | -4.05
-13.5 | -0.446 | 0.10259 | -0.016 | -4.343
-13 | -0.462 | 0.09527 | -0.016 | -4.849
-12.5 | -0.477 | 0.0896 | -0.016 | -5.323
-12 | -0.49 | 0.08385 | -0.016 | -5.843
-11.5 | -0.501 | 0.0795 | -0.016 | -6.299
-11 | -0.508 | 0.07471 | -0.016 | -6.806
-10.5 | -0.513 | 0.07115 | -0.016 | -7.205
-10 | -0.513 | 0.0668 | -0.015 | -7.675
-9.5 | -0.509 | 0.06258 | -0.015 | -8.128
-9 | -0.5 | 0.0591 | -0.014 | -8.454
-8.5 | -0.486 | 0.05488 | -0.014 | -8.856
-8 | -0.468 | 0.05095 | -0.014 | -9.177
-7.5 | -0.445 | 0.04786 | -0.017 | -9.296
-7 | -0.418 | 0.04425 | -0.02 | -9.441
-6.5 | -0.48 | 0.00742 | -0.044 | -64.637
-6 | -0.435 | 0.00717 | -0.044 | -60.646
-5.5 | -0.386 | 0.0075 | -0.044 | -51.526
-5 | -0.335 | 0.00675 | -0.045 | -49.573
-4.5 | -0.28 | 0.0067 | -0.045 | -41.853
-4 | -0.224 | 0.00657 | -0.046 | -34.114
-3.5 | -0.167 | 0.00646 | -0.046 | -25.82
-3 | -0.108 | 0.00456 | -0.047 | -23.78
-2.5 | -0.05 | 0.00416 | -0.047 | -11.908
-2 | 0.009 | 0.00422 | -0.048 | 2.237
-1.5 | 0.069 | 0.00429 | -0.048 | 15.986
-1 | 0.128 | 0.00442 | -0.048 | 28.854
-0.5 | 0.187 | 0.00449 | -0.049 | 41.571
0 | 0.246 | 0.00466 | -0.049 | 52.706
0.5 | 0.304 | 0.00486 | -0.05 | 62.656
1 | 0.363 | 0.0051 | -0.05 | 71.224
1.5 | 0.422 | 0.00535 | -0.051 | 78.834
2 | 0.48 | 0.00564 | -0.051 | 85.143
2.5 | 0.538 | 0.00599 | -0.052 | 89.866
3 | 0.596 | 0.00635 | -0.052 | 93.865
3.5 | 0.654 | 0.0079 | -0.053 | 82.765
4 | 0.711 | 0.00838 | -0.053 | 84.77
4.5 | 0.766 | 0.009 | -0.053 | 85.121
5 | 0.819 | 0.01003 | -0.054 | 81.676
5.5 | 0.87 | 0.01177 | -0.054 | 73.93
6 | 0.919 | 0.01248 | -0.055 | 73.615
6.5 | 0.96 | 0.01331 | -0.055 | 72.161
7 | 0.996 | 0.01387 | -0.056 | 71.824
7.5 | 1.026 | 0.01454 | -0.056 | 70.556
8 | 1.048 | 0.01531 | -0.057 | 68.448
8.5 | 1.063 | 0.01618 | -0.057 | 65.697
9 | 1.064 | 0.01334 | -0.057 | 79.767
9.5 | 1.058 | 0.01727 | -0.057 | 61.263
10 | 0.854 | 0.06455 | -0.03 | 13.233
10.5 | 0.837 | 0.07011 | -0.026 | 11.942
11 | 0.818 | 0.07491 | -0.025 | 10.915
11.5 | 0.795 | 0.08001 | -0.025 | 9.93
12 | 0.767 | 0.08557 | -0.023 | 8.962
12.5 | 0.737 | 0.09141 | -0.023 | 8.065
13 | 0.706 | 0.09728 | -0.024 | 7.254
13.5 | 0.672 | 0.10251 | -0.023 | 6.558
14 | 0.639 | 0.11063 | -0.023 | 5.773

## 42. Re 1M Mach 0.00 (2)
BIGFOIL.COM POLAR EXPORT
rg12
RG-12 |  |  |  | Cl Max: | 1.2635 | at alpha= | 11.5 | deg
XFOIL ncrit=9 |  |  |  | L/D Max: | 91.7799 | at alpha= | 4.5 | deg
Re: | 1000000 |  |  | Cd Min: | 0.13692 | at alpha= | 16.5 | deg
Mach: | 0 |  |  | Cl=0 at alpha= | -2.0314 | deg
|  |  |  | @ Cl=0.1, Cd= | 0.004424
|  |  |  | @ Cl=0.4, Cd= | 0.00541
|  |  |  | @ Cl=0.6, Cd= | 0.0066721
alpha (deg) | Cl | Cd | Cm | Cl/Cd
-8.5 | -0.7173 | 0.03355 | -0.037 | -21.38
-8 | -0.7255 | 0.02505 | -0.0305 | -28.9621
-7.5 | -0.6828 | 0.01987 | -0.0305 | -34.3634
-7 | -0.623 | 0.016 | -0.0329 | -38.9375
-6.5 | -0.5615 | 0.01406 | -0.035 | -39.936
-6 | -0.4981 | 0.01218 | -0.0371 | -40.8949
-5.5 | -0.4302 | 0.01083 | -0.0401 | -39.723
-5 | -0.3681 | 0.00961 | -0.0417 | -38.3039
-4.5 | -0.3006 | 0.00879 | -0.0443 | -34.198
-4 | -0.2294 | 0.00789 | -0.0479 | -29.0748
-3.5 | -0.1704 | 0.00726 | -0.0487 | -23.4711
-3 | -0.1096 | 0.00645 | -0.0501 | -16.9922
-2.5 | -0.0507 | 0.00563 | -0.0512 | -9.0053
-2 | 0.0034 | 0.00486 | -0.0511 | 0.69959
-1.5 | 0.0545 | 0.00439 | -0.05 | 12.4146
-1 | 0.108 | 0.00443 | -0.0492 | 24.3792
-0.5 | 0.1613 | 0.00454 | -0.0484 | 35.5286
0 | 0.2144 | 0.00468 | -0.0476 | 45.812
0.5 | 0.2674 | 0.00486 | -0.0468 | 55.0206
1 | 0.3203 | 0.00505 | -0.046 | 63.4257
1.5 | 0.3729 | 0.00528 | -0.0453 | 70.625
2 | 0.425 | 0.00553 | -0.0444 | 76.8535
2.5 | 0.4766 | 0.00581 | -0.0435 | 82.031
3 | 0.5279 | 0.00614 | -0.0426 | 85.9772
3.5 | 0.5788 | 0.00651 | -0.0417 | 88.9094
4 | 0.6285 | 0.00689 | -0.0405 | 91.2192
4.5 | 0.6755 | 0.00736 | -0.0388 | 91.7799
5 | 0.7288 | 0.00804 | -0.0387 | 90.6468
5.5 | 0.7885 | 0.00882 | -0.0402 | 89.3991
6 | 0.8373 | 0.00962 | -0.0393 | 87.0374
6.5 | 0.8857 | 0.01046 | -0.0384 | 84.675
7 | 0.9334 | 0.01138 | -0.0372 | 82.0211
7.5 | 0.9804 | 0.01238 | -0.0359 | 79.1922
8 | 1.0254 | 0.01358 | -0.0343 | 75.5081
8.5 | 1.0722 | 0.01448 | -0.033 | 74.047
9 | 1.1105 | 0.01628 | -0.0304 | 68.2125
9.5 | 1.1506 | 0.01774 | -0.0282 | 64.8591
10 | 1.1868 | 0.01946 | -0.0254 | 60.9866
10.5 | 1.2223 | 0.02103 | -0.0228 | 58.1217
11 | 1.2506 | 0.02304 | -0.0193 | 54.2795
11.5 | 1.2635 | 0.02558 | -0.0135 | 49.3941
12 | 1.2597 | 0.02918 | -0.0064 | 43.17
12.5 | 1.248 | 0.03377 | -0.0006 | 36.9559
13 | 1.2247 | 0.04024 | 0.0029 | 30.4349
13.5 | 1.1862 | 0.05003 | 0.0025 | 23.7098
14 | 1.1641 | 0.05966 | -0.0015 | 19.5122
14.5 | 1.1313 | 0.07299 | -0.0091 | 15.4994
15 | 1.1068 | 0.08663 | -0.0175 | 12.7762
15.5 | 1.0851 | 0.10091 | -0.0263 | 10.7531
16 | 1.052 | 0.11893 | -0.0371 | 8.8455
16.5 | 1.024 | 0.13692 | -0.0475 | 7.4788

## 43. Re 1M Mach 0.10 (1)
BIGFOIL.COM POLAR EXPORT
rg12
RG-12 |  |  |  | Cl Max: | 1.059 | at alpha= | 9 | deg
JavaFoil+Calcfoil stall+Eppler ext transition |  |  |  | L/D Max: | 93.969 | at alpha= | 3 | deg
Re: | 1000000 |  |  | Cd Min: | 0.00415 | at alpha= | -2 | deg
Mach: | 0.1 |  |  | Cl=0 at alpha= | -2.0763 | deg
|  |  |  | @ Cl=0.1, Cd= | 0.0043683
|  |  |  | @ Cl=0.4, Cd= | 0.0052583
|  |  |  | @ Cl=0.6, Cd= | 0.11154
alpha (deg) | Cl | Cd | Cm | Cl/Cd
-15 | -0.351 | 0.12325 | -0.015 | -2.845
-14.5 | -0.371 | 0.11401 | -0.016 | -3.255
-14 | -0.392 | 0.10726 | -0.016 | -3.651
-13.5 | -0.412 | 0.10208 | -0.016 | -4.034
-13 | -0.431 | 0.09684 | -0.016 | -4.454
-12.5 | -0.45 | 0.09022 | -0.016 | -4.983
-12 | -0.466 | 0.08558 | -0.016 | -5.446
-11.5 | -0.48 | 0.07971 | -0.016 | -6.025
-11 | -0.491 | 0.07521 | -0.016 | -6.533
-10.5 | -0.499 | 0.07068 | -0.016 | -7.057
-10 | -0.502 | 0.06689 | -0.016 | -7.506
-9.5 | -0.5 | 0.0648 | -0.014 | -7.721
-9 | -0.494 | 0.05971 | -0.014 | -8.273
-8.5 | -0.482 | 0.05548 | -0.014 | -8.693
-8 | -0.465 | 0.05147 | -0.015 | -9.043
-7.5 | -0.444 | 0.04814 | -0.017 | -9.218
-7 | -0.418 | 0.04438 | -0.02 | -9.415
-6.5 | -0.48 | 0.00744 | -0.044 | -64.582
-6 | -0.436 | 0.0072 | -0.044 | -60.61
-5.5 | -0.388 | 0.00753 | -0.045 | -51.523
-5 | -0.336 | 0.00677 | -0.045 | -49.626
-4.5 | -0.282 | 0.00675 | -0.046 | -41.736
-4 | -0.225 | 0.00658 | -0.046 | -34.216
-3.5 | -0.168 | 0.00647 | -0.046 | -25.906
-3 | -0.109 | 0.0046 | -0.047 | -23.662
-2.5 | -0.05 | 0.00417 | -0.047 | -11.946
-2 | 0.009 | 0.00415 | -0.048 | 2.284
-1.5 | 0.069 | 0.0043 | -0.048 | 16.023
-1 | 0.128 | 0.00443 | -0.049 | 28.934
-0.5 | 0.188 | 0.0045 | -0.049 | 41.709
0 | 0.247 | 0.00467 | -0.05 | 52.852
0.5 | 0.306 | 0.00487 | -0.05 | 62.806
1 | 0.365 | 0.00511 | -0.051 | 71.43
1.5 | 0.424 | 0.00536 | -0.051 | 79.021
2 | 0.483 | 0.00566 | -0.051 | 85.303
2.5 | 0.541 | 0.00601 | -0.052 | 90.039
3 | 0.599 | 0.00638 | -0.052 | 93.969
3.5 | 0.657 | 0.00793 | -0.053 | 82.827
4 | 0.714 | 0.00844 | -0.053 | 84.617
4.5 | 0.769 | 0.00905 | -0.054 | 84.97
5 | 0.823 | 0.01031 | -0.054 | 79.802
5.5 | 0.874 | 0.01184 | -0.055 | 73.852
6 | 0.922 | 0.01256 | -0.055 | 73.446
6.5 | 0.964 | 0.01339 | -0.055 | 71.955
7 | 0.999 | 0.01399 | -0.056 | 71.428
7.5 | 1.027 | 0.01469 | -0.056 | 69.958
8 | 1.048 | 0.01549 | -0.057 | 67.659
8.5 | 1.058 | 0.01303 | -0.057 | 81.151
9 | 1.059 | 0.01648 | -0.057 | 64.239
9.5 | 1.044 | 0.01772 | -0.057 | 58.928
10 | 0.842 | 0.06564 | -0.029 | 12.831
10.5 | 0.822 | 0.07084 | -0.024 | 11.6
11 | 0.799 | 0.07574 | -0.025 | 10.551
11.5 | 0.772 | 0.08087 | -0.025 | 9.54
12 | 0.739 | 0.08679 | -0.023 | 8.519
12.5 | 0.705 | 0.09258 | -0.024 | 7.618
13 | 0.669 | 0.09733 | -0.023 | 6.872
13.5 | 0.632 | 0.10595 | -0.023 | 5.961
14 | 0.594 | 0.11154 | -0.023 | 5.325

## 44. Re 1M Mach 0.10 (2)
BIGFOIL.COM POLAR EXPORT
rg12
RG-12 |  |  |  | Cl Max: | 1.2526 | at alpha= | 11.5 | deg
XFOIL ncrit=9 |  |  |  | L/D Max: | 91.1833 | at alpha= | 4 | deg
Re: | 1000000 |  |  | Cd Min: | 0.25877 | at alpha= | 20 | deg
Mach: | 0.1 |  |  | Cl=0 at alpha= | -2.0313 | deg
|  |  |  | @ Cl=0.1, Cd= | 0.0044422
|  |  |  | @ Cl=0.4, Cd= | 0.0054207
|  |  |  | @ Cl=0.6, Cd= | 0.0066812
alpha (deg) | Cl | Cd | Cm | Cl/Cd
-8.5 | -0.7035 | 0.03608 | -0.0389 | -19.4983
-8 | -0.7211 | 0.02687 | -0.032 | -26.8366
-7.5 | -0.685 | 0.02097 | -0.0313 | -32.6657
-7 | -0.6257 | 0.01661 | -0.0337 | -37.6701
-6.5 | -0.5642 | 0.01444 | -0.0357 | -39.072
-6 | -0.5004 | 0.01243 | -0.0377 | -40.2574
-5.5 | -0.4322 | 0.01095 | -0.0406 | -39.4703
-5 | -0.37 | 0.00971 | -0.0421 | -38.105
-4.5 | -0.3018 | 0.00883 | -0.0448 | -34.1789
-4 | -0.2324 | 0.00794 | -0.0478 | -29.2695
-3.5 | -0.1709 | 0.00727 | -0.0491 | -23.5076
-3 | -0.1096 | 0.00648 | -0.0505 | -16.9136
-2.5 | -0.0509 | 0.00566 | -0.0514 | -8.9929
-2 | 0.0034 | 0.0049 | -0.0513 | 0.69388
-1.5 | 0.0546 | 0.0044 | -0.0502 | 12.4091
-1 | 0.1084 | 0.00445 | -0.0494 | 24.3596
-0.5 | 0.1619 | 0.00456 | -0.0486 | 35.5044
0 | 0.2152 | 0.0047 | -0.0477 | 45.7872
0.5 | 0.2686 | 0.00487 | -0.0469 | 55.154
1 | 0.3218 | 0.00507 | -0.0462 | 63.4714
1.5 | 0.3746 | 0.0053 | -0.0454 | 70.6792
2 | 0.4272 | 0.00555 | -0.0446 | 76.973
2.5 | 0.4791 | 0.00583 | -0.0436 | 82.1784
3 | 0.5307 | 0.00616 | -0.0427 | 86.1526
3.5 | 0.5819 | 0.00654 | -0.0418 | 88.9755
4 | 0.6319 | 0.00693 | -0.0406 | 91.1833
5 | 0.7322 | 0.00808 | -0.0385 | 90.6188
5.5 | 0.7924 | 0.00889 | -0.0401 | 89.1339
6 | 0.8414 | 0.00971 | -0.0391 | 86.6529
6.5 | 0.8903 | 0.01056 | -0.0381 | 84.3087
7 | 0.9378 | 0.01154 | -0.0368 | 81.2652
7.5 | 0.9857 | 0.01247 | -0.0355 | 79.0457
8 | 1.0309 | 0.0137 | -0.0338 | 75.2482
8.5 | 1.0773 | 0.01471 | -0.0323 | 73.2359
9 | 1.1133 | 0.01678 | -0.0292 | 66.3468
9.5 | 1.1537 | 0.01822 | -0.0268 | 63.3205
10 | 1.1881 | 0.02013 | -0.0237 | 59.0214
10.5 | 1.2219 | 0.02185 | -0.0207 | 55.9222
11 | 1.2456 | 0.02411 | -0.0164 | 51.6632
11.5 | 1.2526 | 0.02688 | -0.0099 | 46.5997
12 | 1.2453 | 0.03088 | -0.0031 | 40.3271
12.5 | 1.2303 | 0.03601 | 0.0018 | 34.1655
13 | 1.2041 | 0.04331 | 0.0038 | 27.8019
13.5 | 1.1646 | 0.0542 | 0.0012 | 21.4871
14 | 1.1423 | 0.06489 | -0.0043 | 17.6036
14.5 | 1.1101 | 0.07917 | -0.013 | 14.0217
15 | 1.0845 | 0.09379 | -0.0221 | 11.5631
15.5 | 1.0601 | 0.10931 | -0.0315 | 9.6981
16 | 1.0245 | 0.12862 | -0.0427 | 7.9653
17 | 0.8691 | 0.2092 | -0.08 | 4.1544
17.5 | 0.8831 | 0.21657 | -0.0843 | 4.0777
18 | 0.8984 | 0.22279 | -0.0882 | 4.0325
18.5 | 0.9072 | 0.23334 | -0.0934 | 3.8879
19 | 0.9215 | 0.24176 | -0.0981 | 3.8116
19.5 | 0.9364 | 0.24982 | -0.1028 | 3.7483
20 | 0.9515 | 0.25877 | -0.108 | 3.677

## 45. Re 1M Mach 0.25 (1)
BIGFOIL.COM POLAR EXPORT
rg12
RG-12 |  |  |  | Cl Max: | 1.039 | at alpha= | 8 | deg
JavaFoil+Calcfoil stall+Eppler ext transition |  |  |  | L/D Max: | 94.717 | at alpha= | 3 | deg
Re: | 1000000 |  |  | Cd Min: | 0.00421 | at alpha= | -2.5 | deg
Mach: | 0.25 |  |  | Cl=0 at alpha= | -2.082 | deg
|  |  |  | @ Cl=0.1, Cd= | 0.0044071
|  |  |  | @ Cl=0.4, Cd= | 0.10439
|  |  |  | @ Cl=0.6, Cd= | 0.10439
alpha (deg) | Cl | Cd | Cm | Cl/Cd
-13.5 | -0.066 | 0.10845 | -0.016 | -0.605
-13 | -0.063 | 0.10056 | -0.017 | -0.624
-12.5 | -0.179 | 0.09455 | -0.017 | -1.897
-12 | -0.24 | 0.08935 | -0.017 | -2.682
-11.5 | -0.291 | 0.08458 | -0.017 | -3.441
-11 | -0.336 | 0.07782 | -0.017 | -4.317
-10.5 | -0.375 | 0.07343 | -0.017 | -5.1
-10 | -0.406 | 0.06889 | -0.017 | -5.89
-9.5 | -0.429 | 0.06517 | -0.017 | -6.583
-9 | -0.444 | 0.06077 | -0.017 | -7.298
-8.5 | -0.449 | 0.05911 | -0.015 | -7.589
-8 | -0.445 | 0.05374 | -0.015 | -8.283
-7.5 | -0.433 | 0.04946 | -0.015 | -8.755
-7 | -0.413 | 0.04583 | -0.015 | -9.017
-6.5 | -0.389 | 0.04173 | -0.022 | -9.312
-6 | -0.442 | 0.00735 | -0.045 | -60.12
-5.5 | -0.395 | 0.00709 | -0.046 | -55.707
-5 | -0.343 | 0.0069 | -0.046 | -49.765
-4.5 | -0.289 | 0.00686 | -0.047 | -42.065
-4 | -0.231 | 0.00667 | -0.047 | -34.67
-3.5 | -0.172 | 0.00654 | -0.048 | -26.31
-3 | -0.112 | 0.00486 | -0.048 | -23.03
-2.5 | -0.051 | 0.00421 | -0.049 | -12.153
-2 | 0.01 | 0.00426 | -0.049 | 2.283
-1.5 | 0.071 | 0.00435 | -0.05 | 16.285
-1 | 0.132 | 0.00447 | -0.05 | 29.457
-0.5 | 0.193 | 0.00454 | -0.051 | 42.464
0 | 0.254 | 0.00472 | -0.051 | 53.715
0.5 | 0.314 | 0.00492 | -0.051 | 63.828
1 | 0.375 | 0.00517 | -0.052 | 72.535
1.5 | 0.435 | 0.00544 | -0.052 | 80
2 | 0.496 | 0.00575 | -0.053 | 86.281
2.5 | 0.556 | 0.00611 | -0.053 | 90.941
3 | 0.616 | 0.0065 | -0.054 | 94.717
3.5 | 0.675 | 0.00816 | -0.054 | 82.672
4 | 0.733 | 0.0087 | -0.055 | 84.311
4.5 | 0.79 | 0.00943 | -0.055 | 83.717
5 | 0.844 | 0.01071 | -0.056 | 78.81
5.5 | 0.895 | 0.01222 | -0.056 | 73.258
6 | 0.943 | 0.01302 | -0.057 | 72.398
6.5 | 0.981 | 0.01396 | -0.057 | 70.257
7 | 1.011 | 0.01468 | -0.057 | 68.862
7.5 | 1.031 | 0.01559 | -0.058 | 66.152
8 | 1.039 | 0.01665 | -0.058 | 62.398
8.5 | 1.028 | 0.0169 | -0.058 | 60.807
9 | 0.815 | 0.05962 | -0.027 | 13.675
9.5 | 0.786 | 0.06461 | -0.025 | 12.172
10 | 0.746 | 0.06969 | -0.023 | 10.705
10.5 | 0.695 | 0.07509 | -0.023 | 9.261
11 | 0.635 | 0.08059 | -0.023 | 7.881
11.5 | 0.566 | 0.08717 | -0.023 | 6.496
12 | 0.491 | 0.0941 | -0.023 | 5.215
12.5 | 0.409 | 0.10528 | -0.024 | 3.889
13 | 0.322 | 0.10439 | -0.026 | 3.083

## 46. Re 1M Mach 0.25 (2)
BIGFOIL.COM POLAR EXPORT
rg12
RG-12 |  |  |  | Cl Max: | 1.1825 | at alpha= | 10.5 | deg
XFOIL ncrit=9 |  |  |  | L/D Max: | 91.1734 | at alpha= | 4.5 | deg
Re: | 1000000 |  |  | Cd Min: | 0.17974 | at alpha= | 15.5 | deg
Mach: | 0.25 |  |  | Cl=0 at alpha= | -2.0327 | deg
|  |  |  | @ Cl=0.1, Cd= | 0.0045207
|  |  |  | @ Cl=0.4, Cd= | 0.0054887
|  |  |  | @ Cl=0.6, Cd= | 0.0067449
alpha (deg) | Cl | Cd | Cm | Cl/Cd
-7.5 | -0.6747 | 0.03273 | -0.0349 | -20.6141
-7 | -0.6365 | 0.02197 | -0.0378 | -28.9713
-6.5 | -0.5779 | 0.01711 | -0.0395 | -33.7756
-6 | -0.5126 | 0.01424 | -0.0414 | -35.9972
-5.5 | -0.4432 | 0.01177 | -0.0438 | -37.6551
-5 | -0.3793 | 0.0105 | -0.0448 | -36.1238
-4.5 | -0.3087 | 0.00904 | -0.0475 | -34.1482
-4 | -0.2421 | 0.00813 | -0.0491 | -29.7786
-3.5 | -0.1737 | 0.0074 | -0.0513 | -23.473
-3 | -0.112 | 0.00664 | -0.0523 | -16.8675
-2.5 | -0.0514 | 0.00582 | -0.0531 | -8.8316
-2 | 0.0036 | 0.0051 | -0.0527 | 0.70588
-1.5 | 0.0551 | 0.00448 | -0.0514 | 12.2991
-1 | 0.1103 | 0.00453 | -0.0504 | 24.3488
-0.5 | 0.1653 | 0.00465 | -0.0495 | 35.5484
0 | 0.2202 | 0.00479 | -0.0486 | 45.9708
0.5 | 0.2751 | 0.00496 | -0.0478 | 55.4637
1 | 0.3298 | 0.00517 | -0.0469 | 63.7911
1.5 | 0.3842 | 0.00541 | -0.0461 | 71.0166
2 | 0.4384 | 0.00568 | -0.0452 | 77.1831
2.5 | 0.4922 | 0.00598 | -0.0442 | 82.3077
3 | 0.5455 | 0.00633 | -0.0432 | 86.1769
3.5 | 0.5984 | 0.00673 | -0.0421 | 88.9153
4.5 | 0.6993 | 0.00767 | -0.0389 | 91.1734
5 | 0.7502 | 0.00837 | -0.0375 | 89.6296
5.5 | 0.8143 | 0.00923 | -0.0392 | 88.2232
6 | 0.8648 | 0.01014 | -0.0379 | 85.286
6.5 | 0.9148 | 0.01111 | -0.0365 | 82.3402
7 | 0.9644 | 0.01213 | -0.0347 | 79.5054
7.5 | 1.012 | 0.01336 | -0.0326 | 75.7485
8 | 1.0579 | 0.01473 | -0.0301 | 71.8194
8.5 | 1.0976 | 0.01663 | -0.0268 | 66.0012
9 | 1.1305 | 0.01904 | -0.0225 | 59.375
9.5 | 1.1576 | 0.02186 | -0.0176 | 52.9552
10 | 1.1752 | 0.02501 | -0.0117 | 46.9892
10.5 | 1.1825 | 0.02803 | -0.005 | 42.1869
11 | 1.1728 | 0.03253 | 0.0017 | 36.0529
11.5 | 1.1564 | 0.03817 | 0.0056 | 30.296
12 | 1.1284 | 0.04648 | 0.0055 | 24.2771
12.5 | 1.0971 | 0.05758 | 0.0005 | 19.0535
13 | 1.0667 | 0.07117 | -0.0081 | 14.9881
13.5 | 1.0339 | 0.08719 | -0.0185 | 11.858
14 | 0.9884 | 0.10725 | -0.0305 | 9.2159
14.5 | 0.9349 | 0.13126 | -0.0439 | 7.1225
15 | 0.8613 | 0.16526 | -0.0604 | 5.2118
15.5 | 0.8569 | 0.17974 | -0.0676 | 4.7674

## 47. Re 1M Mach 0.50 (1)
BIGFOIL.COM POLAR EXPORT
rg12
RG-12 |  |  |  | Cl Max: | 1.164 | at alpha= | 20 | deg
JavaFoil+Calcfoil stall+Eppler ext transition |  |  |  | L/D Max: | 96.99 | at alpha= | 3 | deg
Re: | 1000000 |  |  | Cd Min: | 0.00444 | at alpha= | -2 | deg
Mach: | 0.5 |  |  | Cl=0 at alpha= | -2.0809 | deg
|  |  |  | @ Cl=0.1, Cd= | 0.0045249
|  |  |  | @ Cl=0.4, Cd= | 0.0053906
|  |  |  | @ Cl=0.6, Cd= | 0.0064658
alpha (deg) | Cl | Cd | Cm | Cl/Cd
-20 | -0.981 | 0.19831 | -0.021 | -4.947
-19.5 | -0.954 | 0.19456 | -0.021 | -4.904
-19 | -0.928 | 0.18518 | -0.022 | -5.009
-18.5 | -0.901 | 0.17893 | -0.022 | -5.035
-18 | -0.874 | 0.17289 | -0.022 | -5.056
-17.5 | -0.849 | 0.17121 | -0.023 | -4.957
-17 | -0.819 | 0.16325 | -0.022 | -5.015
-16.5 | -0.791 | 0.15651 | -0.021 | -5.052
-16 | -0.763 | 0.1524 | -0.021 | -5.007
-15.5 | -0.736 | 0.1469 | -0.021 | -5.01
-15 | -0.709 | 0.14206 | -0.022 | -4.989
-14.5 | -0.682 | 0.13849 | -0.022 | -4.923
-14 | -0.654 | 0.13623 | -0.022 | -4.804
-13.5 | -0.628 | 0.12812 | -0.022 | -4.9
-13 | -0.598 | 0.12048 | -0.021 | -4.967
-12.5 | -0.571 | 0.11678 | -0.021 | -4.89
-12 | -0.544 | 0.11187 | -0.02 | -4.86
-11.5 | -0.516 | 0.10679 | -0.021 | -4.836
-11 | -0.489 | 0.10353 | -0.021 | -4.725
-10.5 | -0.462 | 0.10131 | -0.021 | -4.559
-10 | -0.434 | 0.09154 | -0.02 | -4.74
-9.5 | -0.406 | 0.08723 | -0.019 | -4.658
-9 | -0.379 | 0.0845 | -0.02 | -4.485
-8.5 | -0.352 | 0.0819 | -0.02 | -4.293
-8 | -0.324 | 0.07929 | -0.02 | -4.089
-7.5 | -0.297 | 0.07713 | -0.02 | -3.849
-7 | -0.269 | 0.0551 | -0.019 | -4.887
-6.5 | -0.242 | 0.04812 | -0.02 | -5.029
-6 | -0.215 | 0.04299 | -0.021 | -4.995
-5.5 | -0.313 | 0.041 | -0.017 | -7.627
-5 | -0.365 | 0.00765 | -0.052 | -47.679
-4.5 | -0.315 | 0.00743 | -0.052 | -42.409
-4 | -0.256 | 0.00713 | -0.053 | -35.864
-3.5 | -0.192 | 0.00694 | -0.053 | -27.615
-3 | -0.125 | 0.00664 | -0.054 | -18.775
-2.5 | -0.057 | 0.00498 | -0.054 | -11.465
-2 | 0.011 | 0.00444 | -0.055 | 2.449
-1.5 | 0.079 | 0.00446 | -0.055 | 17.747
-1 | 0.147 | 0.00467 | -0.056 | 31.557
-0.5 | 0.215 | 0.00473 | -0.057 | 45.521
0 | 0.284 | 0.00494 | -0.057 | 57.447
0.5 | 0.351 | 0.00516 | -0.058 | 68.115
1 | 0.419 | 0.00548 | -0.058 | 76.501
1.5 | 0.487 | 0.00579 | -0.059 | 83.988
2 | 0.554 | 0.00615 | -0.059 | 90.128
2.5 | 0.621 | 0.00661 | -0.06 | 93.953
3 | 0.687 | 0.00709 | -0.06 | 96.99
3.5 | 0.753 | 0.00924 | -0.061 | 81.45
4 | 0.817 | 0.0102 | -0.061 | 80.077
4.5 | 0.876 | 0.01159 | -0.062 | 75.628
5 | 0.93 | 0.01349 | -0.062 | 68.961
5.5 | 0.976 | 0.01459 | -0.063 | 66.855
6 | 1.003 | 0.01578 | -0.063 | 63.566
6.5 | 0.97 | 0.01417 | -0.064 | 68.476
7 | 0.489 | 0.05462 | -0.023 | 8.944
7.5 | 0.515 | 0.05474 | -0.026 | 9.416
8 | 0.542 | 0.06159 | -0.026 | 8.793
8.5 | 0.567 | 0.08127 | -0.025 | 6.982
9 | 0.594 | 0.09111 | -0.028 | 6.523
9.5 | 0.62 | 0.09239 | -0.028 | 6.713
10 | 0.646 | 0.09517 | -0.028 | 6.792
10.5 | 0.673 | 0.09908 | -0.029 | 6.788
11 | 0.7 | 0.10723 | -0.032 | 6.525
11.5 | 0.725 | 0.11019 | -0.032 | 6.583
12 | 0.751 | 0.11591 | -0.033 | 6.483
12.5 | 0.777 | 0.12004 | -0.033 | 6.474
13 | 0.804 | 0.12842 | -0.036 | 6.263
13.5 | 0.831 | 0.13299 | -0.037 | 6.247
14 | 0.856 | 0.13878 | -0.037 | 6.17
14.5 | 0.882 | 0.14137 | -0.038 | 6.237
15 | 0.907 | 0.1451 | -0.038 | 6.253
15.5 | 0.933 | 0.15048 | -0.039 | 6.202
16 | 0.961 | 0.15996 | -0.041 | 6.01
16.5 | 0.986 | 0.16512 | -0.042 | 5.971
17 | 1.011 | 0.16963 | -0.042 | 5.96
17.5 | 1.036 | 0.17576 | -0.042 | 5.895
18 | 1.061 | 0.17988 | -0.043 | 5.898
18.5 | 1.086 | 0.18742 | -0.043 | 5.795
19 | 1.112 | 0.19313 | -0.045 | 5.76
19.5 | 1.142 | 0.19673 | -0.047 | 5.807
20 | 1.164 | 0.20137 | -0.046 | 5.782

## 48. Re 1M Mach 0.50 (2)
BIGFOIL.COM POLAR EXPORT
rg12
RG-12 |  |  |  | Cl Max: | 1.0737 | at alpha= | 7.5 | deg
XFOIL ncrit=9 |  |  |  | L/D Max: | 90.0617 | at alpha= | 4 | deg
Re: | 1000000 |  |  | Cd Min: | 0.19649 | at alpha= | -15.5 | deg
Mach: | 0.5 |  |  | Cl=0 at alpha= | -2.0013 | deg
|  |  |  | @ Cl=0.1, Cd= | 0.0049083
|  |  |  | @ Cl=0.4, Cd= | 0.0057795
|  |  |  | @ Cl=0.6, Cd= | 0.0069509
alpha (deg) | Cl | Cd | Cm | Cl/Cd
-15.5 | -0.6073 | 0.19649 | 0.0141 | -3.0907
-15 | -0.5892 | 0.18896 | 0.0108 | -3.1181
-14.5 | -0.5718 | 0.18128 | 0.0074 | -3.1542
-14 | -0.5553 | 0.1735 | 0.0042 | -3.2006
-13.5 | -0.5396 | 0.16562 | 0.001 | -3.2581
-13 | -0.5255 | 0.15686 | -0.0032 | -3.3501
-12.5 | -0.5127 | 0.14873 | -0.0065 | -3.4472
-12 | -0.5003 | 0.14075 | -0.0094 | -3.5545
-11.5 | -0.49 | 0.13236 | -0.0122 | -3.702
-11 | -0.4842 | 0.12409 | -0.0142 | -3.902
-10.5 | -0.4747 | 0.11682 | -0.0164 | -4.0635
-10 | -0.4672 | 0.10925 | -0.0188 | -4.2764
-9.5 | -0.4593 | 0.10062 | -0.0229 | -4.5647
-8.5 | -0.4696 | 0.08232 | -0.0282 | -5.7046
-8 | -0.477 | 0.07326 | -0.0318 | -6.5111
-7.5 | -0.4913 | 0.06409 | -0.0358 | -7.6658
-7 | -0.5163 | 0.05406 | -0.0419 | -9.5505
-6.5 | -0.5506 | 0.04655 | -0.0406 | -11.8281
-6 | -0.5226 | 0.03233 | -0.0527 | -16.1646
-5.5 | -0.4771 | 0.02074 | -0.0587 | -23.0039
-4.5 | -0.347 | 0.01075 | -0.0584 | -32.2791
-4 | -0.2695 | 0.00916 | -0.0592 | -29.4214
-3.5 | -0.1951 | 0.008 | -0.0596 | -24.3875
-3 | -0.1221 | 0.00723 | -0.0603 | -16.888
-2.5 | -0.0583 | 0.00651 | -0.0596 | -8.9555
-1.5 | 0.0586 | 0.00507 | -0.0566 | 11.5582
-1 | 0.1175 | 0.00484 | -0.0548 | 24.2769
-0.5 | 0.1793 | 0.00497 | -0.0535 | 36.0765
0 | 0.2411 | 0.00516 | -0.0523 | 46.7248
0.5 | 0.3031 | 0.00537 | -0.0511 | 56.4432
1 | 0.3649 | 0.00562 | -0.05 | 64.9288
1.5 | 0.4265 | 0.0059 | -0.0488 | 72.2881
2.5 | 0.5488 | 0.00659 | -0.0461 | 83.2777
3 | 0.6098 | 0.00702 | -0.0446 | 86.8661
3.5 | 0.67 | 0.00753 | -0.0428 | 88.9774
4 | 0.7295 | 0.0081 | -0.0407 | 90.0617
5 | 0.8382 | 0.00963 | -0.0338 | 87.0405
5.5 | 0.9086 | 0.01069 | -0.0334 | 84.9953
6 | 0.9645 | 0.01203 | -0.0299 | 80.1746
6.5 | 1.0146 | 0.01384 | -0.0249 | 73.3092
7 | 1.0551 | 0.01623 | -0.0183 | 65.0092
7.5 | 1.0737 | 0.01988 | -0.0093 | 54.0091
8 | 1.0717 | 0.02445 | 0.0008 | 43.8323
8.5 | 1.0509 | 0.03055 | 0.0085 | 34.3993
9 | 1.0214 | 0.03846 | 0.0106 | 26.5575
9.5 | 0.9875 | 0.0493 | 0.0058 | 20.0304
10 | 0.9564 | 0.06273 | -0.0037 | 15.2463
10.5 | 0.9257 | 0.07793 | -0.0143 | 11.8786
11 | 0.8968 | 0.09329 | -0.0237 | 9.613
11.5 | 0.8725 | 0.10815 | -0.0323 | 8.0675
12 | 0.8531 | 0.12302 | -0.0407 | 6.9346
12.5 | 0.843 | 0.13708 | -0.0486 | 6.1497

## 49. Re 2M Mach 0.00 (1)
BIGFOIL.COM POLAR EXPORT
rg12
RG-12 |  |  |  | Cl Max: | 1.069 | at alpha= | 9 | deg
JavaFoil+Calcfoil stall+Eppler ext transition |  |  |  | L/D Max: | 103.682 | at alpha= | 3.5 | deg
Re: | 2000000 |  |  | Cd Min: | 0.00405 | at alpha= | -1.5 | deg
Mach: | 0 |  |  | Cl=0 at alpha= | -2.0763 | deg
|  |  |  | @ Cl=0.1, Cd= | 0.0041131
|  |  |  | @ Cl=0.4, Cd= | 0.0049305
|  |  |  | @ Cl=0.6, Cd= | 0.0059469
alpha (deg) | Cl | Cd | Cm | Cl/Cd
-12.5 | -0.478 | 0.08371 | -0.018 | -5.715
-12 | -0.492 | 0.07918 | -0.019 | -6.21
-11.5 | -0.503 | 0.0743 | -0.019 | -6.765
-11 | -0.51 | 0.06991 | -0.019 | -7.302
-10.5 | -0.515 | 0.06638 | -0.019 | -7.753
-10 | -0.515 | 0.0626 | -0.019 | -8.224
-9.5 | -0.511 | 0.05896 | -0.02 | -8.665
-9 | -0.502 | 0.05576 | -0.019 | -8.995
-8.5 | -0.488 | 0.05247 | -0.019 | -9.292
-8 | -0.485 | 0.03957 | -0.029 | -12.247
-7.5 | -0.555 | 0.00707 | -0.043 | -78.428
-7 | -0.52 | 0.00678 | -0.043 | -76.621
-6.5 | -0.48 | 0.00649 | -0.044 | -73.859
-6 | -0.435 | 0.00656 | -0.044 | -66.277
-5.5 | -0.386 | 0.00644 | -0.044 | -60.025
-5 | -0.335 | 0.0063 | -0.045 | -53.132
-4.5 | -0.28 | 0.00614 | -0.045 | -45.699
-4 | -0.224 | 0.00604 | -0.046 | -37.11
-3.5 | -0.167 | 0.00595 | -0.046 | -28.025
-3 | -0.108 | 0.00508 | -0.047 | -21.331
-2.5 | -0.05 | 0.00472 | -0.047 | -10.495
-2 | 0.009 | 0.00431 | -0.048 | 2.186
-1.5 | 0.069 | 0.00405 | -0.048 | 16.9
-1 | 0.128 | 0.00417 | -0.048 | 30.559
-0.5 | 0.187 | 0.00421 | -0.049 | 44.343
0 | 0.246 | 0.00434 | -0.049 | 56.586
0.5 | 0.304 | 0.00454 | -0.05 | 67.014
1 | 0.363 | 0.00478 | -0.05 | 75.89
1.5 | 0.422 | 0.00502 | -0.051 | 84.026
2 | 0.48 | 0.00528 | -0.051 | 90.929
2.5 | 0.538 | 0.0056 | -0.052 | 96.193
3 | 0.596 | 0.00592 | -0.052 | 100.68
3.5 | 0.654 | 0.00631 | -0.053 | 103.682
4 | 0.711 | 0.00785 | -0.053 | 90.55
4.5 | 0.766 | 0.00837 | -0.053 | 91.488
5 | 0.819 | 0.00909 | -0.054 | 90.103
5.5 | 0.87 | 0.01046 | -0.054 | 83.212
6 | 0.919 | 0.01112 | -0.055 | 82.607
6.5 | 0.96 | 0.01159 | -0.055 | 82.874
7 | 0.996 | 0.0121 | -0.056 | 82.356
7.5 | 1.026 | 0.01289 | -0.056 | 79.57
8 | 1.048 | 0.01356 | -0.057 | 77.315
8.5 | 1.063 | 0.01425 | -0.057 | 74.581
9 | 1.069 | 0.01509 | -0.057 | 70.867
9.5 | 1.064 | 0.0124 | -0.058 | 85.766
10 | 1.051 | 0.01625 | -0.058 | 64.643
10.5 | 1.022 | 0.01767 | -0.057 | 57.822
11 | 0.971 | 0.02162 | -0.056 | 44.912
11.5 | 0.861 | 0.04632 | -0.048 | 18.582
12 | 0.783 | 0.07392 | -0.037 | 10.596
12.5 | 0.745 | 0.08314 | -0.034 | 8.966
13 | 0.712 | 0.08919 | -0.033 | 7.984
13.5 | 0.677 | 0.09619 | -0.031 | 7.035
14 | 0.642 | 0.10273 | -0.03 | 6.249

## 50. Re 2M Mach 0.00 (2)
BIGFOIL.COM POLAR EXPORT
rg12
RG-12 |  |  |  | Cl Max: | 1.3857 | at alpha= | 12.5 | deg
XFOIL ncrit=9 |  |  |  | L/D Max: | 99.7054 | at alpha= | 4 | deg
Re: | 2000000 |  |  | Cd Min: | 0.16424 | at alpha= | -14.5 | deg
Mach: | 0 |  |  | Cl=0 at alpha= | -2.0444 | deg
|  |  |  | @ Cl=0.1, Cd= | 0.0041297
|  |  |  | @ Cl=0.4, Cd= | 0.0048674
|  |  |  | @ Cl=0.6, Cd= | 0.006086
alpha (deg) | Cl | Cd | Cm | Cl/Cd
-14.5 | -0.5637 | 0.16424 | 0.0053 | -3.4322
-14 | -0.5549 | 0.15632 | 0.0025 | -3.5498
-13.5 | -0.5553 | 0.14623 | -0.0009 | -3.7974
-13 | -0.5483 | 0.13872 | -0.0036 | -3.9526
-12.5 | -0.5411 | 0.13147 | -0.0062 | -4.1158
-11.5 | -0.8085 | 0.04515 | -0.0532 | -17.907
-11 | -0.8641 | 0.03735 | -0.0499 | -23.1352
-10.5 | -0.8862 | 0.03111 | -0.0437 | -28.486
-10 | -0.8771 | 0.02722 | -0.0389 | -32.2226
-9.5 | -0.8516 | 0.02498 | -0.0353 | -34.0913
-9 | -0.8052 | 0.02217 | -0.0359 | -36.3194
-8.5 | -0.7472 | 0.01994 | -0.0382 | -37.4724
-8 | -0.6964 | 0.01408 | -0.0402 | -49.4602
-7.5 | -0.641 | 0.01216 | -0.041 | -52.7138
-7 | -0.5794 | 0.01086 | -0.0429 | -53.3517
-6.5 | -0.5148 | 0.00987 | -0.0453 | -52.1581
-6 | -0.4475 | 0.009 | -0.0481 | -49.7222
-5.5 | -0.3885 | 0.00841 | -0.0489 | -46.195
-5 | -0.3259 | 0.00751 | -0.0506 | -43.3955
-4.5 | -0.2675 | 0.00704 | -0.0511 | -37.9972
-4 | -0.2075 | 0.00643 | -0.0521 | -32.2706
-3.5 | -0.1516 | 0.00605 | -0.0522 | -25.0579
-3 | -0.0986 | 0.00572 | -0.0516 | -17.2378
-2.5 | -0.0472 | 0.00529 | -0.0509 | -8.9225
-2 | 0.0046 | 0.00493 | -0.0502 | 0.93306
-1.5 | 0.0562 | 0.00456 | -0.0496 | 12.3246
-1 | 0.1071 | 0.00406 | -0.0488 | 26.3793
-0.5 | 0.1605 | 0.00403 | -0.0483 | 39.8263
0 | 0.2148 | 0.00417 | -0.0479 | 51.5108
0.5 | 0.2692 | 0.00432 | -0.0476 | 62.3148
1 | 0.3235 | 0.00453 | -0.0472 | 71.4128
1.5 | 0.3777 | 0.00476 | -0.0469 | 79.3487
2 | 0.4317 | 0.00502 | -0.0466 | 85.996
2.5 | 0.4852 | 0.00532 | -0.0462 | 91.203
3 | 0.5383 | 0.00565 | -0.0457 | 95.2743
3.5 | 0.591 | 0.00601 | -0.0452 | 98.3361
4 | 0.6431 | 0.00645 | -0.0446 | 99.7054
4.5 | 0.694 | 0.00699 | -0.0439 | 99.2847
5 | 0.7445 | 0.00751 | -0.043 | 99.1345
5.5 | 0.7933 | 0.00808 | -0.0418 | 98.1807
6.5 | 0.8968 | 0.00923 | -0.0408 | 97.1614
7 | 0.9468 | 0.00992 | -0.04 | 95.4435
7.5 | 0.9967 | 0.01059 | -0.0391 | 94.1171
8 | 1.0453 | 0.01139 | -0.0381 | 91.7735
8.5 | 1.0946 | 0.01204 | -0.0372 | 90.9136
9 | 1.14 | 0.01312 | -0.0357 | 86.8902
9.5 | 1.186 | 0.01403 | -0.0343 | 84.5331
10 | 1.2308 | 0.015 | -0.0328 | 82.0533
10.5 | 1.273 | 0.01614 | -0.031 | 78.8724
11 | 1.3117 | 0.01752 | -0.0287 | 74.8687
11.5 | 1.3466 | 0.01908 | -0.0259 | 70.5765
12 | 1.3733 | 0.02109 | -0.022 | 65.1162
12.5 | 1.3857 | 0.02337 | -0.0159 | 59.294
13 | 1.3809 | 0.02639 | -0.0082 | 52.3266
13.5 | 1.3559 | 0.03134 | -0.0008 | 43.2642
14 | 1.334 | 0.03722 | 0.0028 | 35.8409
14.5 | 1.3124 | 0.04461 | 0.0029 | 29.4194
15 | 1.2765 | 0.05592 | -0.0013 | 22.8273
16.5 | 1.1797 | 0.09987 | -0.0267 | 11.8124
17 | 1.1414 | 0.11822 | -0.0374 | 9.6549
17.5 | 1.1191 | 0.13357 | -0.0462 | 8.3784

## 51. Re 2M Mach 0.10 (1)
BIGFOIL.COM POLAR EXPORT
rg12
RG-12 |  |  |  | Cl Max: | 1.064 | at alpha= | 9 | deg
JavaFoil+Calcfoil stall+Eppler ext transition |  |  |  | L/D Max: | 103.805 | at alpha= | 3.5 | deg
Re: | 2000000 |  |  | Cd Min: | 0.00406 | at alpha= | -1.5 | deg
Mach: | 0.1 |  |  | Cl=0 at alpha= | -2.0763 | deg
|  |  |  | @ Cl=0.1, Cd= | 0.004123
|  |  |  | @ Cl=0.4, Cd= | 0.0049324
|  |  |  | @ Cl=0.6, Cd= | 0.10457
alpha (deg) | Cl | Cd | Cm | Cl/Cd
-12.5 | -0.451 | 0.08459 | -0.018 | -5.331
-12 | -0.468 | 0.07947 | -0.019 | -5.884
-11.5 | -0.482 | 0.07489 | -0.019 | -6.436
-11 | -0.493 | 0.07055 | -0.019 | -6.992
-10.5 | -0.501 | 0.06616 | -0.02 | -7.571
-10 | -0.504 | 0.06297 | -0.019 | -8.004
-9.5 | -0.502 | 0.05933 | -0.019 | -8.468
-9 | -0.496 | 0.05587 | -0.019 | -8.878
-8.5 | -0.484 | 0.05304 | -0.018 | -9.116
-8 | -0.469 | 0.04814 | -0.022 | -9.745
-7.5 | -0.553 | 0.00709 | -0.043 | -78.112
-7 | -0.52 | 0.00683 | -0.043 | -76.151
-6.5 | -0.48 | 0.00652 | -0.044 | -73.657
-6 | -0.436 | 0.00659 | -0.044 | -66.174
-5.5 | -0.388 | 0.00646 | -0.045 | -60.041
-5 | -0.336 | 0.00632 | -0.045 | -53.185
-4.5 | -0.282 | 0.00618 | -0.046 | -45.558
-4 | -0.225 | 0.00605 | -0.046 | -37.218
-3.5 | -0.168 | 0.00596 | -0.046 | -28.109
-3 | -0.109 | 0.00519 | -0.047 | -20.961
-2.5 | -0.05 | 0.00474 | -0.047 | -10.496
-2 | 0.009 | 0.00426 | -0.048 | 2.223
-1.5 | 0.069 | 0.00406 | -0.048 | 16.957
-1 | 0.128 | 0.00418 | -0.049 | 30.661
-0.5 | 0.188 | 0.00422 | -0.049 | 44.474
0 | 0.247 | 0.00435 | -0.05 | 56.747
0.5 | 0.306 | 0.00455 | -0.05 | 67.223
1 | 0.365 | 0.00479 | -0.051 | 76.121
1.5 | 0.424 | 0.00503 | -0.051 | 84.202
2 | 0.483 | 0.0053 | -0.051 | 91.129
2.5 | 0.541 | 0.00562 | -0.052 | 96.356
3 | 0.599 | 0.00595 | -0.052 | 100.775
3.5 | 0.657 | 0.00633 | -0.053 | 103.805
4 | 0.714 | 0.00789 | -0.053 | 90.52
4.5 | 0.769 | 0.00843 | -0.054 | 91.32
5 | 0.823 | 0.00913 | -0.054 | 90.105
5.5 | 0.874 | 0.01052 | -0.055 | 83.114
6 | 0.922 | 0.01119 | -0.055 | 82.415
6.5 | 0.964 | 0.01166 | -0.055 | 82.653
7 | 0.999 | 0.01241 | -0.056 | 80.527
7.5 | 1.027 | 0.01301 | -0.056 | 78.959
8 | 1.048 | 0.01369 | -0.057 | 76.533
8.5 | 1.06 | 0.01442 | -0.057 | 73.53
9 | 1.064 | 0.01533 | -0.058 | 69.426
9.5 | 1.054 | 0.01261 | -0.058 | 83.624
10 | 1.036 | 0.01664 | -0.058 | 62.285
10.5 | 0.999 | 0.01826 | -0.057 | 54.729
11 | 0.921 | 0.02725 | -0.054 | 33.801
11.5 | 0.8 | 0.06335 | -0.042 | 12.636
12 | 0.749 | 0.07815 | -0.034 | 9.586
12.5 | 0.712 | 0.08476 | -0.033 | 8.399
13 | 0.673 | 0.09143 | -0.031 | 7.362
13.5 | 0.635 | 0.09788 | -0.03 | 6.487
14 | 0.596 | 0.10457 | -0.029 | 5.703

## 52. Re 2M Mach 0.10 (2)
BIGFOIL.COM POLAR EXPORT
rg12
RG-12 |  |  |  | Cl Max: | 1.3699 | at alpha= | 12.5 | deg
XFOIL ncrit=9 |  |  |  | L/D Max: | 266.667 | at alpha= | -0.5 | deg
Re: | 2000000 |  |  | Cd Min: | 0.17219 | at alpha= | -15 | deg
Mach: | 0.1 |  |  | Cl=0 at alpha= | -2.0221 | deg
|  |  |  | @ Cl=0.1, Cd= | 0.00062004
|  |  |  | @ Cl=0.4, Cd= | 0.0048876
|  |  |  | @ Cl=0.6, Cd= | 0.0060787
alpha (deg) | Cl | Cd | Cm | Cl/Cd
-15 | -0.5744 | 0.17219 | 0.0083 | -3.3358
-14.5 | -0.5634 | 0.16479 | 0.0054 | -3.4189
-14 | -0.5543 | 0.15689 | 0.0025 | -3.533
-13.5 | -0.5536 | 0.14715 | -0.0007 | -3.7621
-13 | -0.5462 | 0.13968 | -0.0034 | -3.9104
-12.5 | -0.5386 | 0.13247 | -0.006 | -4.0658
-12 | -0.5359 | 0.12364 | -0.0092 | -4.3344
-10.5 | -0.8127 | 0.04001 | -0.0492 | -20.3124
-10 | -0.8502 | 0.0316 | -0.0426 | -26.9051
-9.5 | -0.8413 | 0.02746 | -0.0377 | -30.6373
-9 | -0.8079 | 0.0234 | -0.0366 | -34.5256
-8.5 | -0.7126 | 0.00898 | -0.0412 | -79.3541
-8 | -0.6704 | 0.00394 | -0.0427 | -170.1523
-7.5 | -0.6169 | 0.00283 | -0.0436 | -217.9859
-7 | -0.5575 | 0.00217 | -0.0453 | -256.9124
-6.5 | -0.4945 | 0.00176 | -0.0476 | -280.9659
-6 | -0.4294 | 0.00146 | -0.0502 | -294.1096
-5.5 | -0.3749 | 0.00134 | -0.0502 | -279.7761
-5 | -0.3188 | 0.00114 | -0.0506 | -279.6491
-4.5 | -0.262 | 0.00106 | -0.051 | -247.1698
-4 | -0.2073 | 0.00097 | -0.0509 | -213.7113
-3.5 | -0.1543 | 0.00092 | -0.0504 | -167.7174
-3 | -0.1018 | 0.00087 | -0.0499 | -117.0115
-2 | 0.0023 | 0.00075 | -0.049 | 3.0667
-1.5 | 0.0547 | 0.00069 | -0.0486 | 79.2754
-1 | 0.1065 | 0.00061 | -0.0482 | 174.5902
-0.5 | 0.16 | 0.0006 | -0.0477 | 266.6667
0 | 0.2158 | 0.00417 | -0.0481 | 51.7506
0.5 | 0.2705 | 0.00434 | -0.0477 | 62.3272
1 | 0.325 | 0.00455 | -0.0474 | 71.4286
1.5 | 0.3796 | 0.00478 | -0.0471 | 79.4142
2.5 | 0.4877 | 0.00535 | -0.0463 | 91.1589
3 | 0.5411 | 0.00568 | -0.0458 | 95.2641
3.5 | 0.5942 | 0.00603 | -0.0453 | 98.5406
4 | 0.6466 | 0.00647 | -0.0447 | 99.9382
4.5 | 0.6976 | 0.00703 | -0.0439 | 99.2319
5 | 0.7486 | 0.00755 | -0.043 | 99.1523
5.5 | 0.7977 | 0.00814 | -0.0418 | 97.9975
6 | 0.8435 | 0.00863 | -0.0397 | 97.7404
6.5 | 0.9016 | 0.00931 | -0.0405 | 96.8421
7 | 0.9522 | 0.00998 | -0.0397 | 95.4108
7.5 | 1.0025 | 0.01066 | -0.0388 | 94.0432
8 | 1.0515 | 0.01148 | -0.0377 | 91.5941
8.5 | 1.1007 | 0.0122 | -0.0366 | 90.2213
9 | 1.145 | 0.01345 | -0.0347 | 85.1301
9.5 | 1.192 | 0.0143 | -0.0334 | 83.3566
10 | 1.236 | 0.01541 | -0.0316 | 80.2077
10.5 | 1.2772 | 0.01668 | -0.0294 | 76.5707
11 | 1.314 | 0.01824 | -0.0266 | 72.0395
11.5 | 1.3462 | 0.02 | -0.0233 | 67.31
12 | 1.3671 | 0.02228 | -0.0184 | 61.36
12.5 | 1.3699 | 0.02483 | -0.0109 | 55.1712
13 | 1.3576 | 0.0286 | -0.0033 | 47.4685
13.5 | 1.3218 | 0.03506 | 0.0027 | 37.7011
14 | 1.2976 | 0.04223 | 0.0039 | 30.727
14.5 | 1.2727 | 0.05143 | 0.0013 | 24.7463
16 | 1.1663 | 0.09602 | -0.0243 | 12.1464
16.5 | 1.144 | 0.1106 | -0.0327 | 10.3436
17 | 1.108 | 0.12896 | -0.0433 | 8.5918
17.5 | 1.0821 | 0.1456 | -0.0529 | 7.432

## 53. Re 2M Mach 0.25 (1)
BIGFOIL.COM POLAR EXPORT
rg12
RG-12 |  |  |  | Cl Max: | 1.039 | at alpha= | 8 | deg
JavaFoil+Calcfoil stall+Eppler ext transition |  |  |  | L/D Max: | 104.353 | at alpha= | 3.5 | deg
Re: | 2000000 |  |  | Cd Min: | 0.0041 | at alpha= | -1.5 | deg
Mach: | 0.25 |  |  | Cl=0 at alpha= | -2.082 | deg
|  |  |  | @ Cl=0.1, Cd= | 0.004157
|  |  |  | @ Cl=0.4, Cd= | 0.09729
|  |  |  | @ Cl=0.6, Cd= | 0.09729
alpha (deg) | Cl | Cd | Cm | Cl/Cd
-12 | -0.24 | 0.08415 | -0.018 | -2.853
-11.5 | -0.292 | 0.07862 | -0.019 | -3.709
-11 | -0.337 | 0.07357 | -0.019 | -4.578
-10.5 | -0.376 | 0.06909 | -0.02 | -5.436
-10 | -0.407 | 0.06499 | -0.02 | -6.261
-9.5 | -0.43 | 0.06086 | -0.02 | -7.07
-9 | -0.445 | 0.05697 | -0.02 | -7.812
-8.5 | -0.45 | 0.0536 | -0.02 | -8.399
-8 | -0.447 | 0.04999 | -0.02 | -8.94
-7.5 | -0.434 | 0.04742 | -0.019 | -9.155
-7 | -0.516 | 0.00692 | -0.045 | -74.545
-6.5 | -0.482 | 0.0067 | -0.045 | -71.972
-6 | -0.442 | 0.00676 | -0.045 | -65.312
-5.5 | -0.395 | 0.0066 | -0.046 | -59.851
-5 | -0.343 | 0.00644 | -0.046 | -53.291
-4.5 | -0.289 | 0.00628 | -0.047 | -45.954
-4 | -0.231 | 0.00613 | -0.047 | -37.731
-3.5 | -0.172 | 0.00602 | -0.048 | -28.59
-3 | -0.112 | 0.00528 | -0.048 | -21.195
-2.5 | -0.051 | 0.0049 | -0.049 | -10.44
-2 | 0.01 | 0.00447 | -0.049 | 2.177
-1.5 | 0.071 | 0.0041 | -0.05 | 17.273
-1 | 0.132 | 0.00422 | -0.05 | 31.236
-0.5 | 0.193 | 0.00425 | -0.051 | 45.308
0 | 0.254 | 0.0044 | -0.051 | 57.699
0.5 | 0.314 | 0.0046 | -0.051 | 68.314
1 | 0.375 | 0.00485 | -0.052 | 77.349
1.5 | 0.435 | 0.00509 | -0.052 | 85.511
2 | 0.496 | 0.00537 | -0.053 | 92.398
2.5 | 0.556 | 0.00571 | -0.053 | 97.401
3 | 0.616 | 0.00606 | -0.054 | 101.657
3.5 | 0.675 | 0.00647 | -0.054 | 104.353
4 | 0.733 | 0.00813 | -0.055 | 90.186
4.5 | 0.79 | 0.00875 | -0.055 | 90.222
5 | 0.844 | 0.00947 | -0.056 | 89.148
5.5 | 0.895 | 0.01086 | -0.056 | 82.482
6 | 0.943 | 0.01159 | -0.057 | 81.354
6.5 | 0.981 | 0.01215 | -0.057 | 80.769
7 | 1.011 | 0.013 | -0.057 | 77.805
7.5 | 1.031 | 0.01375 | -0.058 | 74.974
8 | 1.039 | 0.0146 | -0.058 | 71.152
8.5 | 1.034 | 0.01567 | -0.059 | 65.979
9 | 1.009 | 0.01593 | -0.059 | 63.337
9.5 | 0.962 | 0.01757 | -0.059 | 54.742
10 | 0.783 | 0.05165 | -0.044 | 15.151
10.5 | 0.703 | 0.06866 | -0.033 | 10.231
11 | 0.639 | 0.07538 | -0.03 | 8.47
11.5 | 0.568 | 0.08164 | -0.028 | 6.956
12 | 0.492 | 0.08756 | -0.028 | 5.619
12.5 | 0.411 | 0.09331 | -0.029 | 4.401
13 | 0.323 | 0.09729 | -0.031 | 3.322

## 54. Re 2M Mach 0.25 (2)
BIGFOIL.COM POLAR EXPORT
rg12
RG-12 |  |  |  | Cl Max: | 1.2792 | at alpha= | 11 | deg
XFOIL ncrit=9 |  |  |  | L/D Max: | 98.932 | at alpha= | 3.5 | deg
Re: | 2000000 |  |  | Cd Min: | 0.2468 | at alpha= | -20 | deg
Mach: | 0.25 |  |  | Cl=0 at alpha= | -2.0346 | deg
|  |  |  | @ Cl=0.1, Cd= | 0.0042918
|  |  |  | @ Cl=0.4, Cd= | 0.0049187
|  |  |  | @ Cl=0.6, Cd= | 0.0061009
alpha (deg) | Cl | Cd | Cm | Cl/Cd
-20 | -0.725 | 0.2468 | 0.0431 | -2.9376
-19.5 | -0.7086 | 0.23972 | 0.0393 | -2.9559
-19 | -0.6942 | 0.23242 | 0.0357 | -2.9868
-18.5 | -0.6781 | 0.22591 | 0.0322 | -3.0016
-18 | -0.6621 | 0.21963 | 0.0287 | -3.0146
-17.5 | -0.6462 | 0.21313 | 0.0254 | -3.032
-17 | -0.6307 | 0.20607 | 0.022 | -3.0606
-16.5 | -0.615 | 0.1976 | 0.0182 | -3.1123
-16 | -0.6009 | 0.19024 | 0.0149 | -3.1586
-15.5 | -0.5873 | 0.18289 | 0.0118 | -3.2112
-15 | -0.5751 | 0.17512 | 0.0087 | -3.284
-14.5 | -0.5628 | 0.16767 | 0.0057 | -3.3566
-14 | -0.5579 | 0.15833 | 0.0025 | -3.5237
-13.5 | -0.5466 | 0.15164 | 0 | -3.6046
-13 | -0.5372 | 0.14422 | -0.0027 | -3.7249
-12.5 | -0.5286 | 0.13692 | -0.0053 | -3.8606
-12 | -0.5225 | 0.12876 | -0.0082 | -4.0579
-11.5 | -0.5173 | 0.12076 | -0.011 | -4.2837
-11 | -0.5346 | 0.10567 | -0.0159 | -5.0591
-10.5 | -0.5316 | 0.09776 | -0.0188 | -5.4378
-10 | -0.5629 | 0.0829 | -0.0255 | -6.7901
-9.5 | -0.615 | 0.06455 | -0.037 | -9.5275
-9 | -0.6328 | 0.0547 | -0.0451 | -11.5686
-8.5 | -0.6948 | 0.04236 | -0.0416 | -16.4023
-8 | -0.7041 | 0.02383 | -0.0449 | -29.5468
-7.5 | -0.6605 | 0.01611 | -0.0463 | -40.9994
-7 | -0.5996 | 0.01342 | -0.0476 | -44.6796
-6.5 | -0.5338 | 0.01133 | -0.0494 | -47.1139
-6 | -0.4638 | 0.00992 | -0.0519 | -46.754
-5.5 | -0.4043 | 0.00881 | -0.0519 | -45.891
-5 | -0.3377 | 0.00778 | -0.0536 | -43.4062
-4.5 | -0.277 | 0.00719 | -0.0539 | -38.5257
-4 | -0.2154 | 0.0066 | -0.0544 | -32.6364
-3.5 | -0.158 | 0.00618 | -0.0541 | -25.5663
-3 | -0.1033 | 0.00587 | -0.0533 | -17.598
-2.5 | -0.0498 | 0.00545 | -0.0524 | -9.1376
-2 | 0.0037 | 0.00508 | -0.0516 | 0.72835
-1 | 0.11 | 0.00421 | -0.0502 | 26.1283
0 | 0.221 | 0.00424 | -0.0491 | 52.1226
0.5 | 0.2775 | 0.00441 | -0.0487 | 62.9252
1 | 0.3337 | 0.00462 | -0.0483 | 72.2294
1.5 | 0.3899 | 0.00487 | -0.0479 | 80.0616
2 | 0.4459 | 0.00514 | -0.0475 | 86.751
2.5 | 0.5015 | 0.00545 | -0.047 | 92.0183
3 | 0.5566 | 0.0058 | -0.0465 | 95.9655
3.5 | 0.6114 | 0.00618 | -0.0458 | 98.932
5 | 0.7712 | 0.0078 | -0.043 | 98.8718
5.5 | 0.822 | 0.00844 | -0.0414 | 97.3934
6 | 0.8704 | 0.00898 | -0.0392 | 96.9265
6.5 | 0.9286 | 0.0097 | -0.0392 | 95.732
7 | 0.9808 | 0.01048 | -0.0379 | 93.5878
7.5 | 1.032 | 0.01137 | -0.0363 | 90.7652
8 | 1.0837 | 0.01217 | -0.0347 | 89.0468
8.5 | 1.1283 | 0.01369 | -0.032 | 82.4178
9 | 1.1745 | 0.01496 | -0.0295 | 78.5094
9.5 | 1.2157 | 0.0166 | -0.0262 | 73.2349
10 | 1.249 | 0.01879 | -0.0219 | 66.4715
10.5 | 1.2744 | 0.02134 | -0.0168 | 59.7188
11 | 1.2792 | 0.0244 | -0.0088 | 52.4262
11.5 | 1.2769 | 0.02772 | -0.0014 | 46.0642
12 | 1.2602 | 0.03256 | 0.0047 | 38.7039
12.5 | 1.238 | 0.03909 | 0.0071 | 31.6705
13 | 1.2146 | 0.04766 | 0.0053 | 25.4847
13.5 | 1.1856 | 0.05939 | -0.001 | 19.963
14 | 1.1466 | 0.07512 | -0.0109 | 15.2636
14.5 | 1.1046 | 0.09297 | -0.0219 | 11.8813
15 | 1.0555 | 0.11321 | -0.0337 | 9.3234
15.5 | 1.0083 | 0.13437 | -0.0458 | 7.5039
16 | 0.9649 | 0.15661 | -0.0584 | 6.1612

## 55. Re 2M Mach 0.50 (1)
BIGFOIL.COM POLAR EXPORT
rg12
RG-12 |  |  |  | Cl Max: | 1.166 | at alpha= | 20 | deg
JavaFoil+Calcfoil stall+Eppler ext transition |  |  |  | L/D Max: | 106.017 | at alpha= | 3.5 | deg
Re: | 2000000 |  |  | Cd Min: | 0.00437 | at alpha= | -1 | deg
Mach: | 0.5 |  |  | Cl=0 at alpha= | -2.0809 | deg
|  |  |  | @ Cl=0.1, Cd= | 0.0044184
|  |  |  | @ Cl=0.4, Cd= | 0.005009
|  |  |  | @ Cl=0.6, Cd= | 0.0059884
alpha (deg) | Cl | Cd | Cm | Cl/Cd
-20 | -0.983 | 0.17901 | -0.022 | -5.49
-19.5 | -0.956 | 0.17429 | -0.022 | -5.483
-19 | -0.929 | 0.16593 | -0.022 | -5.598
-18.5 | -0.902 | 0.1627 | -0.022 | -5.543
-18 | -0.875 | 0.1558 | -0.022 | -5.615
-17.5 | -0.85 | 0.15044 | -0.023 | -5.65
-17 | -0.821 | 0.14508 | -0.023 | -5.662
-16.5 | -0.792 | 0.13945 | -0.022 | -5.679
-16 | -0.764 | 0.13723 | -0.022 | -5.567
-15.5 | -0.737 | 0.13118 | -0.022 | -5.616
-15 | -0.709 | 0.12686 | -0.022 | -5.593
-14.5 | -0.682 | 0.12258 | -0.022 | -5.565
-14 | -0.655 | 0.11992 | -0.022 | -5.46
-13.5 | -0.629 | 0.11444 | -0.023 | -5.494
-13 | -0.599 | 0.10723 | -0.022 | -5.589
-12.5 | -0.572 | 0.10486 | -0.021 | -5.451
-12 | -0.544 | 0.09995 | -0.021 | -5.442
-11.5 | -0.517 | 0.0952 | -0.021 | -5.429
-11 | -0.49 | 0.09198 | -0.022 | -5.322
-10.5 | -0.462 | 0.09004 | -0.022 | -5.133
-10 | -0.435 | 0.08382 | -0.022 | -5.185
-9.5 | -0.407 | 0.07293 | -0.021 | -5.578
-9 | -0.379 | 0.06443 | -0.021 | -5.889
-8.5 | -0.352 | 0.05841 | -0.021 | -6.028
-8 | -0.325 | 0.05322 | -0.022 | -6.103
-7.5 | -0.297 | 0.04894 | -0.023 | -6.078
-7 | -0.27 | 0.05199 | -0.021 | -5.184
-6.5 | -0.242 | 0.04558 | -0.022 | -5.315
-6 | -0.217 | 0.03913 | -0.029 | -5.55
-5.5 | -0.313 | 0.03947 | -0.021 | -7.938
-5 | -0.365 | 0.00709 | -0.052 | -51.507
-4.5 | -0.315 | 0.00679 | -0.052 | -46.452
-4 | -0.256 | 0.00653 | -0.053 | -39.192
-3.5 | -0.192 | 0.00635 | -0.053 | -30.168
-3 | -0.125 | 0.00609 | -0.054 | -20.476
-2.5 | -0.057 | 0.00539 | -0.054 | -10.603
-2 | 0.011 | 0.00495 | -0.055 | 2.196
-1.5 | 0.079 | 0.00444 | -0.055 | 17.812
-1 | 0.147 | 0.00437 | -0.056 | 33.672
-0.5 | 0.215 | 0.00442 | -0.057 | 48.802
0 | 0.284 | 0.0046 | -0.057 | 61.635
0.5 | 0.351 | 0.0048 | -0.058 | 73.117
1 | 0.419 | 0.00509 | -0.058 | 82.335
1.5 | 0.487 | 0.00538 | -0.059 | 90.523
2 | 0.554 | 0.0057 | -0.059 | 97.213
2.5 | 0.621 | 0.00612 | -0.06 | 101.484
3 | 0.687 | 0.00656 | -0.06 | 104.836
3.5 | 0.753 | 0.0071 | -0.061 | 106.017
4 | 0.817 | 0.00935 | -0.061 | 87.316
4.5 | 0.876 | 0.01022 | -0.062 | 85.721
5 | 0.93 | 0.01194 | -0.062 | 77.914
5.5 | 0.976 | 0.01293 | -0.063 | 75.461
6 | 1.003 | 0.01391 | -0.063 | 72.14
6.5 | 0.973 | 0.0155 | -0.064 | 62.817
7 | 0.489 | 0.05062 | -0.027 | 9.67
7.5 | 0.634 | 0.01722 | -0.064 | 36.848
8 | 0.544 | 0.05725 | -0.033 | 9.511
8.5 | 0.569 | 0.06693 | -0.028 | 8.494
9 | 0.595 | 0.0802 | -0.029 | 7.416
9.5 | 0.621 | 0.08215 | -0.029 | 7.556
10 | 0.647 | 0.08548 | -0.029 | 7.568
10.5 | 0.673 | 0.08943 | -0.031 | 7.529
11 | 0.7 | 0.09536 | -0.033 | 7.341
11.5 | 0.726 | 0.0971 | -0.033 | 7.475
12 | 0.752 | 0.10253 | -0.034 | 7.335
12.5 | 0.778 | 0.10502 | -0.035 | 7.409
13 | 0.807 | 0.11314 | -0.038 | 7.132
13.5 | 0.831 | 0.11611 | -0.037 | 7.16
14 | 0.857 | 0.12245 | -0.038 | 6.998
14.5 | 0.883 | 0.12387 | -0.039 | 7.127
15 | 0.909 | 0.13051 | -0.039 | 6.962
15.5 | 0.936 | 0.13425 | -0.041 | 6.971
16 | 0.965 | 0.14261 | -0.043 | 6.763
16.5 | 0.987 | 0.14562 | -0.042 | 6.779
17 | 1.012 | 0.15145 | -0.043 | 6.685
17.5 | 1.038 | 0.15756 | -0.043 | 6.588
18 | 1.063 | 0.16019 | -0.044 | 6.636
18.5 | 1.089 | 0.16388 | -0.045 | 6.646
19 | 1.119 | 0.17061 | -0.047 | 6.559
19.5 | 1.145 | 0.17589 | -0.048 | 6.512
20 | 1.166 | 0.18 | -0.047 | 6.478

## 56. Re 2M Mach 0.50 (2)
BIGFOIL.COM POLAR EXPORT
rg12
RG-12 |  |  |  | Cl Max: | 1.119 | at alpha= | 7.5 | deg
XFOIL ncrit=9 |  |  |  | L/D Max: | 101.119 | at alpha= | 3.5 | deg
Re: | 2000000 |  |  | Cd Min: | 0.26868 | at alpha= | -20 | deg
Mach: | 0.5 |  |  | Cl=0 at alpha= | -1.9983 | deg
|  |  |  | @ Cl=0.1, Cd= | 0.0048926
|  |  |  | @ Cl=0.4, Cd= | 0.0050677
|  |  |  | @ Cl=0.6, Cd= | 0.0061661
alpha (deg) | Cl | Cd | Cm | Cl/Cd
-20 | -0.7866 | 0.26868 | 0.0518 | -2.9276
-19.5 | -0.7665 | 0.26118 | 0.0475 | -2.9348
-19 | -0.746 | 0.25337 | 0.0431 | -2.9443
-18.5 | -0.7256 | 0.24548 | 0.0388 | -2.9558
-18 | -0.7052 | 0.23751 | 0.0345 | -2.9691
-17.5 | -0.6843 | 0.22904 | 0.0304 | -2.9877
-17 | -0.6643 | 0.22076 | 0.0262 | -3.0092
-16.5 | -0.6454 | 0.21196 | 0.0219 | -3.0449
-16 | -0.6268 | 0.2039 | 0.0182 | -3.0741
-15.5 | -0.6085 | 0.19573 | 0.0144 | -3.1089
-15 | -0.5928 | 0.18723 | 0.011 | -3.1662
-14.5 | -0.5752 | 0.18027 | 0.0079 | -3.1908
-14 | -0.5588 | 0.1726 | 0.0047 | -3.2375
-13.5 | -0.543 | 0.16488 | 0.0016 | -3.2933
-13 | -0.5287 | 0.15677 | -0.0015 | -3.3725
-12.5 | -0.5149 | 0.14817 | -0.0049 | -3.4751
-12 | -0.5027 | 0.14013 | -0.0078 | -3.5874
-11.5 | -0.4926 | 0.13175 | -0.0107 | -3.7389
-11 | -0.4844 | 0.12334 | -0.0134 | -3.9274
-10.5 | -0.481 | 0.11523 | -0.0158 | -4.1743
-10 | -0.4787 | 0.10627 | -0.0188 | -4.5046
-9.5 | -0.4767 | 0.09777 | -0.0216 | -4.8757
-9 | -0.4791 | 0.08893 | -0.0247 | -5.3874
-8.5 | -0.4851 | 0.07993 | -0.0281 | -6.0691
-8 | -0.4938 | 0.07109 | -0.0315 | -6.9461
-7.5 | -0.5117 | 0.06156 | -0.036 | -8.3122
-7 | -0.5407 | 0.05132 | -0.0438 | -10.5359
-6.5 | -0.5246 | 0.03608 | -0.0597 | -14.5399
-6 | -0.4957 | 0.02286 | -0.0665 | -21.6842
-5.5 | -0.45 | 0.01433 | -0.0665 | -31.4027
-5 | -0.386 | 0.01031 | -0.0651 | -37.4394
-4.5 | -0.3153 | 0.00813 | -0.0645 | -38.7823
-4 | -0.2468 | 0.0073 | -0.0633 | -33.8082
-3.5 | -0.1836 | 0.00675 | -0.0614 | -27.2
-3 | -0.1218 | 0.00636 | -0.0597 | -19.1509
-2.5 | -0.0608 | 0.006 | -0.0582 | -10.1333
-2 | -0.0002 | 0.0056 | -0.057 | -0.035714
-1 | 0.1202 | 0.00475 | -0.0549 | 25.3053
-0.5 | 0.1802 | 0.00439 | -0.0538 | 41.0478
0 | 0.2437 | 0.00451 | -0.0532 | 54.0355
0.5 | 0.3075 | 0.0047 | -0.0526 | 65.4255
1 | 0.371 | 0.00494 | -0.0519 | 75.1012
1.5 | 0.4346 | 0.00522 | -0.0513 | 83.2567
2 | 0.4982 | 0.00553 | -0.0505 | 90.0904
2.5 | 0.5612 | 0.0059 | -0.0495 | 95.1186
3 | 0.6239 | 0.00633 | -0.0484 | 98.5624
3.5 | 0.6866 | 0.00679 | -0.047 | 101.1193
4.5 | 0.8092 | 0.0081 | -0.0433 | 99.9012
5 | 0.8699 | 0.00883 | -0.0408 | 98.5164
5.5 | 0.9287 | 0.00968 | -0.0377 | 95.9401
6 | 0.9858 | 0.01057 | -0.0338 | 93.264
6.5 | 1.0445 | 0.01168 | -0.0295 | 89.4264
7 | 1.0913 | 0.01382 | -0.0233 | 78.9653
7.5 | 1.119 | 0.01716 | -0.0146 | 65.2098
8 | 1.1165 | 0.02175 | -0.0032 | 51.3333
8.5 | 1.091 | 0.02745 | 0.007 | 39.745
9 | 1.058 | 0.03467 | 0.0116 | 30.5163
9.5 | 1.0214 | 0.04465 | 0.009 | 22.8757
10 | 0.9893 | 0.05737 | 0.0003 | 17.2442
10.5 | 0.9587 | 0.07229 | -0.0104 | 13.2619
11 | 0.9308 | 0.08741 | -0.02 | 10.6487
11.5 | 0.907 | 0.10184 | -0.0285 | 8.9061
12 | 0.8852 | 0.11654 | -0.0372 | 7.5957
12.5 | 0.8712 | 0.1308 | -0.0456 | 6.6606

## 57. Re 3M Mach 0.00 (1)
BIGFOIL.COM POLAR EXPORT
rg12
RG-12 |  |  |  | Cl Max: | 1.069 | at alpha= | 9 | deg
JavaFoil+Calcfoil stall+Eppler ext transition |  |  |  | L/D Max: | 106.795 | at alpha= | 3.5 | deg
Re: | 3000000 |  |  | Cd Min: | 0.00416 | at alpha= | -0.5 | deg
Mach: | 0 |  |  | Cl=0 at alpha= | -2.0763 | deg
|  |  |  | @ Cl=0.1, Cd= | 0.0043739
|  |  |  | @ Cl=0.4, Cd= | 0.0048117
|  |  |  | @ Cl=0.6, Cd= | 0.0057848
alpha (deg) | Cl | Cd | Cm | Cl/Cd
-13 | -0.465 | 0.08586 | -0.02 | -5.411
-12.5 | -0.48 | 0.08073 | -0.02 | -5.945
-12 | -0.494 | 0.07574 | -0.021 | -6.517
-11.5 | -0.505 | 0.07108 | -0.021 | -7.103
-11 | -0.513 | 0.06654 | -0.022 | -7.712
-10.5 | -0.517 | 0.06329 | -0.022 | -8.173
-10 | -0.518 | 0.05926 | -0.022 | -8.741
-9.5 | -0.515 | 0.05496 | -0.023 | -9.377
-9 | -0.507 | 0.05107 | -0.024 | -9.937
-8.5 | -0.501 | 0.04327 | -0.028 | -11.582
-8 | -0.584 | 0.00683 | -0.042 | -85.452
-7.5 | -0.555 | 0.00659 | -0.043 | -84.114
-7 | -0.52 | 0.00662 | -0.043 | -78.462
-6.5 | -0.48 | 0.00645 | -0.044 | -74.326
-6 | -0.435 | 0.00631 | -0.044 | -68.934
-5.5 | -0.386 | 0.0062 | -0.044 | -62.359
-5 | -0.335 | 0.00607 | -0.045 | -55.11
-4.5 | -0.28 | 0.00591 | -0.045 | -47.439
-4 | -0.224 | 0.00582 | -0.046 | -38.515
-3.5 | -0.167 | 0.00575 | -0.046 | -28.978
-3 | -0.108 | 0.00521 | -0.047 | -20.777
-2.5 | -0.05 | 0.005 | -0.047 | -9.902
-2 | 0.009 | 0.00475 | -0.048 | 1.985
-1.5 | 0.069 | 0.0045 | -0.048 | 15.22
-1 | 0.128 | 0.00426 | -0.048 | 29.943
-0.5 | 0.187 | 0.00416 | -0.049 | 44.814
0 | 0.246 | 0.00431 | -0.049 | 56.935
0.5 | 0.304 | 0.00447 | -0.05 | 68.034
1 | 0.363 | 0.00468 | -0.05 | 77.64
1.5 | 0.422 | 0.00489 | -0.051 | 86.186
2 | 0.48 | 0.00514 | -0.051 | 93.414
2.5 | 0.538 | 0.00545 | -0.052 | 98.864
3 | 0.596 | 0.00576 | -0.052 | 103.609
3.5 | 0.654 | 0.00612 | -0.053 | 106.795
4 | 0.711 | 0.00763 | -0.053 | 93.133
4.5 | 0.766 | 0.00813 | -0.053 | 94.165
5 | 0.819 | 0.00877 | -0.054 | 93.408
5.5 | 0.87 | 0.0098 | -0.054 | 88.833
6 | 0.919 | 0.01042 | -0.055 | 88.131
6.5 | 0.96 | 0.01085 | -0.055 | 88.463
7 | 0.996 | 0.01132 | -0.056 | 87.977
7.5 | 1.026 | 0.01182 | -0.056 | 86.766
8 | 1.048 | 0.01265 | -0.057 | 82.864
8.5 | 1.063 | 0.01327 | -0.057 | 80.065
9 | 1.069 | 0.014 | -0.057 | 76.362
9.5 | 1.068 | 0.0148 | -0.058 | 72.161
10 | 1.054 | 0.01212 | -0.058 | 86.913
10.5 | 1.033 | 0.01621 | -0.058 | 63.714
11 | 0.999 | 0.01756 | -0.058 | 56.894
11.5 | 0.948 | 0.02093 | -0.057 | 45.281
12 | 0.868 | 0.03373 | -0.053 | 25.722
12.5 | 0.778 | 0.06172 | -0.045 | 12.608
13 | 0.727 | 0.07725 | -0.04 | 9.406
13.5 | 0.685 | 0.08755 | -0.037 | 7.825
14 | 0.647 | 0.09654 | -0.035 | 6.697

## 58. Re 3M Mach 0.00 (2)
BIGFOIL.COM POLAR EXPORT
rg12
RG-12 |  |  |  | Cl Max: | 1.4864 | at alpha= | 14.5 | deg
XFOIL ncrit=9 |  |  |  | L/D Max: | 104.437 | at alpha= | 5 | deg
Re: | 3000000 |  |  | Cd Min: | 0.20655 | at alpha= | -17.5 | deg
Mach: | 0 |  |  | Cl=0 at alpha= | -2.0266 | deg
|  |  |  | @ Cl=0.1, Cd= | 0.0044081
|  |  |  | @ Cl=0.4, Cd= | 0.0046824
|  |  |  | @ Cl=0.6, Cd= | 0.0058359
alpha (deg) | Cl | Cd | Cm | Cl/Cd
-17.5 | -0.6442 | 0.20655 | 0.0246 | -3.1189
-17 | -0.6299 | 0.2001 | 0.0214 | -3.1479
-16.5 | -0.615 | 0.19436 | 0.0184 | -3.1642
-16 | -0.6021 | 0.18727 | 0.0153 | -3.2151
-15.5 | -0.5888 | 0.18034 | 0.0123 | -3.2649
-15 | -0.5765 | 0.17233 | 0.0091 | -3.3453
-14.5 | -0.5655 | 0.165 | 0.0062 | -3.4273
-14 | -0.5561 | 0.15719 | 0.0034 | -3.5378
-13.5 | -0.5476 | 0.14925 | 0.0005 | -3.669
-13 | -1.031 | 0.03371 | -0.0584 | -30.5844
-12.5 | -1.0788 | 0.02778 | -0.0488 | -38.8337
-12 | -1.071 | 0.02434 | -0.0437 | -44.0016
-11.5 | -1.0376 | 0.02325 | -0.0409 | -44.628
-11 | -1.0042 | 0.02196 | -0.0381 | -45.7286
-10.5 | -0.9664 | 0.02029 | -0.0362 | -47.6294
-10 | -0.9106 | 0.01851 | -0.038 | -49.195
-9.5 | -0.8526 | 0.0169 | -0.04 | -50.4497
-9 | -0.7943 | 0.01487 | -0.042 | -53.4163
-8.5 | -0.7348 | 0.01307 | -0.0439 | -56.2204
-8 | -0.6788 | 0.01195 | -0.0446 | -56.8033
-7.5 | -0.6189 | 0.01069 | -0.0461 | -57.8952
-7 | -0.5557 | 0.00978 | -0.0482 | -56.82
-6.5 | -0.4908 | 0.00868 | -0.0506 | -56.5438
-6 | -0.433 | 0.00768 | -0.0513 | -56.3802
-5.5 | -0.3744 | 0.00719 | -0.0521 | -52.0723
-5 | -0.3165 | 0.00681 | -0.0526 | -46.4758
-4.5 | -0.2603 | 0.00634 | -0.0526 | -41.0568
-4 | -0.2076 | 0.006 | -0.0519 | -34.6
-3.5 | -0.155 | 0.00575 | -0.0512 | -26.9565
-3 | -0.1025 | 0.00554 | -0.0506 | -18.5018
-2.5 | -0.0498 | 0.00528 | -0.05 | -9.4318
-2 | 0.0028 | 0.00496 | -0.0496 | 0.56452
-1.5 | 0.0558 | 0.00471 | -0.0492 | 11.8471
-1 | 0.1085 | 0.00435 | -0.0488 | 24.9425
-0.5 | 0.1612 | 0.00404 | -0.0484 | 39.901
0 | 0.2153 | 0.00401 | -0.0481 | 53.6908
0.5 | 0.27 | 0.00417 | -0.0479 | 64.7482
1 | 0.3247 | 0.00437 | -0.0477 | 74.3021
1.5 | 0.3794 | 0.00458 | -0.0475 | 82.8384
2 | 0.4337 | 0.00485 | -0.0473 | 89.4227
2.5 | 0.4877 | 0.00514 | -0.047 | 94.8833
3 | 0.5414 | 0.00546 | -0.0467 | 99.1575
3.5 | 0.5948 | 0.00579 | -0.0463 | 102.7288
4 | 0.6469 | 0.00625 | -0.0457 | 103.504
4.5 | 0.6991 | 0.00671 | -0.0452 | 104.1878
5 | 0.7509 | 0.00719 | -0.0446 | 104.4367
5.5 | 0.8019 | 0.00773 | -0.0439 | 103.7387
6.5 | 0.9012 | 0.00872 | -0.0418 | 103.3486
7 | 0.9538 | 0.00917 | -0.0413 | 104.0131
7.5 | 1.0052 | 0.00971 | -0.0408 | 103.5221
8 | 1.0554 | 0.01033 | -0.04 | 102.1684
8.5 | 1.1039 | 0.01112 | -0.039 | 99.2716
9 | 1.1534 | 0.01172 | -0.0381 | 98.413
9.5 | 1.2012 | 0.01247 | -0.0371 | 96.3272
10 | 1.2442 | 0.0137 | -0.0352 | 90.8175
10.5 | 1.2854 | 0.01503 | -0.0331 | 85.5223
11 | 1.3271 | 0.01617 | -0.0312 | 82.0717
11.5 | 1.367 | 0.01735 | -0.0291 | 78.7896
12 | 1.403 | 0.01873 | -0.0265 | 74.9066
12.5 | 1.4347 | 0.02026 | -0.0233 | 70.8144
13 | 1.4596 | 0.02181 | -0.0191 | 66.9234
13.5 | 1.4761 | 0.02334 | -0.0135 | 63.2434
14 | 1.482 | 0.02563 | -0.0075 | 57.8229
14.5 | 1.4864 | 0.0283 | -0.0026 | 52.523
15 | 1.4793 | 0.0323 | 0.0016 | 45.7988
15.5 | 1.469 | 0.03743 | 0.0038 | 39.2466
16 | 1.4541 | 0.04421 | 0.0035 | 32.8907
16.5 | 1.4237 | 0.05455 | -0.0001 | 26.099
17 | 1.3965 | 0.06624 | -0.0061 | 21.0824
17.5 | 1.3261 | 0.08771 | -0.0187 | 15.1191
18 | 1.2561 | 0.11155 | -0.0328 | 11.2604
18.5 | 1.1708 | 0.14093 | -0.0503 | 8.3077
19 | 1.1027 | 0.16868 | -0.067 | 6.5372

## 59. Re 3M Mach 0.10 (1)
BIGFOIL.COM POLAR EXPORT
rg12
RG-12 |  |  |  | Cl Max: | 1.064 | at alpha= | 9 | deg
JavaFoil+Calcfoil stall+Eppler ext transition |  |  |  | L/D Max: | 106.942 | at alpha= | 3.5 | deg
Re: | 3000000 |  |  | Cd Min: | 0.00417 | at alpha= | -0.5 | deg
Mach: | 0.1 |  |  | Cl=0 at alpha= | -2.0763 | deg
|  |  |  | @ Cl=0.1, Cd= | 0.0043839
|  |  |  | @ Cl=0.4, Cd= | 0.0048105
|  |  |  | @ Cl=0.6, Cd= | 0.0057862
alpha (deg) | Cl | Cd | Cm | Cl/Cd
-13 | -0.433 | 0.08694 | -0.019 | -4.985
-12.5 | -0.452 | 0.0818 | -0.02 | -5.526
-12 | -0.469 | 0.07652 | -0.02 | -6.13
-11.5 | -0.484 | 0.07181 | -0.021 | -6.737
-11 | -0.496 | 0.06719 | -0.022 | -7.375
-10.5 | -0.504 | 0.06287 | -0.022 | -8.011
-10 | -0.507 | 0.05971 | -0.022 | -8.488
-9.5 | -0.506 | 0.05591 | -0.023 | -9.048
-9 | -0.501 | 0.05158 | -0.024 | -9.717
-8.5 | -0.49 | 0.04823 | -0.024 | -10.157
-8 | -0.581 | 0.00691 | -0.042 | -84.084
-7.5 | -0.553 | 0.00663 | -0.043 | -83.49
-7 | -0.52 | 0.00667 | -0.043 | -77.933
-6.5 | -0.48 | 0.00648 | -0.044 | -74.129
-6 | -0.436 | 0.00633 | -0.044 | -68.856
-5.5 | -0.388 | 0.00622 | -0.045 | -62.382
-5 | -0.336 | 0.00609 | -0.045 | -55.169
-4.5 | -0.282 | 0.00596 | -0.046 | -47.295
-4 | -0.225 | 0.00583 | -0.046 | -38.629
-3.5 | -0.168 | 0.00576 | -0.046 | -29.077
-3 | -0.109 | 0.00523 | -0.047 | -20.831
-2.5 | -0.05 | 0.00501 | -0.047 | -9.932
-2 | 0.009 | 0.00471 | -0.048 | 2.014
-1.5 | 0.069 | 0.00451 | -0.048 | 15.254
-1 | 0.128 | 0.00427 | -0.049 | 30.014
-0.5 | 0.188 | 0.00417 | -0.049 | 44.955
0 | 0.247 | 0.00432 | -0.05 | 57.107
0.5 | 0.306 | 0.00448 | -0.05 | 68.228
1 | 0.365 | 0.00468 | -0.051 | 77.895
1.5 | 0.424 | 0.0049 | -0.051 | 86.45
2 | 0.483 | 0.00515 | -0.051 | 93.686
2.5 | 0.541 | 0.00546 | -0.052 | 99.078
3 | 0.599 | 0.00578 | -0.052 | 103.697
3.5 | 0.657 | 0.00614 | -0.053 | 106.942
4 | 0.714 | 0.00767 | -0.053 | 93.059
4.5 | 0.769 | 0.00818 | -0.054 | 94.001
5 | 0.823 | 0.00882 | -0.054 | 93.322
5.5 | 0.874 | 0.00985 | -0.055 | 88.718
6 | 0.922 | 0.01049 | -0.055 | 87.929
6.5 | 0.964 | 0.01092 | -0.055 | 88.222
7 | 0.999 | 0.0114 | -0.056 | 87.61
7.5 | 1.027 | 0.01193 | -0.056 | 86.097
8 | 1.048 | 0.01277 | -0.057 | 82.043
8.5 | 1.06 | 0.01343 | -0.057 | 78.968
9 | 1.064 | 0.01419 | -0.058 | 74.977
9.5 | 1.056 | 0.01176 | -0.058 | 89.806
10 | 1.04 | 0.01545 | -0.058 | 67.316
10.5 | 1.014 | 0.01647 | -0.058 | 61.562
11 | 0.97 | 0.01839 | -0.058 | 52.738
11.5 | 0.903 | 0.02439 | -0.056 | 37.02
12 | 0.8 | 0.04912 | -0.048 | 16.28
12.5 | 0.73 | 0.07125 | -0.041 | 10.244
13 | 0.682 | 0.08318 | -0.037 | 8.199
13.5 | 0.64 | 0.09163 | -0.035 | 6.984
14 | 0.6 | 0.09898 | -0.034 | 6.061

## 60. Re 3M Mach 0.10 (2)
BIGFOIL.COM POLAR EXPORT
rg12
RG-12 |  |  |  | Cl Max: | 1.4559 | at alpha= | 13.5 | deg
XFOIL ncrit=9 |  |  |  | L/D Max: | 104.303 | at alpha= | 4.5 | deg
Re: | 3000000 |  |  | Cd Min: | 0.17156 | at alpha= | -16.5 | deg
Mach: | 0.1 |  |  | Cl=0 at alpha= | -2.0255 | deg
|  |  |  | @ Cl=0.1, Cd= | 0.0044211
|  |  |  | @ Cl=0.4, Cd= | 0.0046823
|  |  |  | @ Cl=0.6, Cd= | 0.0058376
alpha (deg) | Cl | Cd | Cm | Cl/Cd
-16.5 | -0.4565 | 0.17156 | 0.0078 | -2.6609
-16 | -0.4458 | 0.16546 | 0.0043 | -2.6943
-15.5 | -0.4364 | 0.15973 | 0.0008 | -2.7321
-15 | -0.4284 | 0.1541 | -0.0025 | -2.78
-14.5 | -0.4228 | 0.14885 | -0.0058 | -2.8404
-14 | -0.4213 | 0.1441 | -0.0088 | -2.9237
-13.5 | -0.4166 | 0.13736 | -0.0117 | -3.0329
-13 | -0.8804 | 0.06274 | -0.0402 | -14.0325
-12.5 | -0.8119 | 0.06882 | -0.0357 | -11.7974
-11.5 | -1.0261 | 0.0257 | -0.0443 | -39.9261
-11 | -0.9986 | 0.02386 | -0.0408 | -41.8525
-10.5 | -0.9692 | 0.02197 | -0.0373 | -44.1147
-10 | -0.9137 | 0.02002 | -0.0391 | -45.6394
-9.5 | -0.8559 | 0.01822 | -0.041 | -46.9759
-9 | -0.7984 | 0.01581 | -0.0429 | -50.4997
-8.5 | -0.738 | 0.0137 | -0.045 | -53.8686
-8 | -0.6827 | 0.01243 | -0.0454 | -54.9236
-7.5 | -0.6227 | 0.011 | -0.0468 | -56.6091
-7 | -0.5592 | 0.00999 | -0.0488 | -55.976
-6 | -0.4361 | 0.00774 | -0.0518 | -56.3437
-5.5 | -0.3767 | 0.00723 | -0.0525 | -52.1024
-5 | -0.3185 | 0.00683 | -0.053 | -46.6325
-4.5 | -0.262 | 0.00637 | -0.0529 | -41.1303
-4 | -0.2089 | 0.00602 | -0.0522 | -34.701
-3.5 | -0.156 | 0.00577 | -0.0515 | -27.0364
-3 | -0.1032 | 0.00556 | -0.0508 | -18.5612
-2.5 | -0.0502 | 0.00531 | -0.0503 | -9.4539
-2 | 0.0027 | 0.00498 | -0.0498 | 0.54217
-1 | 0.1089 | 0.00437 | -0.049 | 24.9199
-0.5 | 0.162 | 0.00405 | -0.0486 | 40
0 | 0.2163 | 0.00403 | -0.0483 | 53.6725
0.5 | 0.2713 | 0.00418 | -0.0481 | 64.9043
1 | 0.3263 | 0.00438 | -0.0479 | 74.4977
1.5 | 0.3813 | 0.00459 | -0.0477 | 83.0719
2 | 0.436 | 0.00486 | -0.0474 | 89.7119
2.5 | 0.4902 | 0.00516 | -0.0471 | 95
3 | 0.5443 | 0.00548 | -0.0468 | 99.3248
3.5 | 0.598 | 0.00582 | -0.0464 | 102.7491
4 | 0.6504 | 0.00628 | -0.0458 | 103.5669
4.5 | 0.703 | 0.00674 | -0.0453 | 104.3027
5 | 0.7551 | 0.00724 | -0.0446 | 104.2956
5.5 | 0.8064 | 0.00778 | -0.0438 | 103.6504
6 | 0.8573 | 0.0083 | -0.0429 | 103.2892
6.5 | 0.9065 | 0.00879 | -0.0416 | 103.1286
7 | 0.9588 | 0.00925 | -0.041 | 103.6541
7.5 | 1.0109 | 0.00982 | -0.0404 | 102.943
8 | 1.0615 | 0.01044 | -0.0396 | 101.6762
8.5 | 1.1106 | 0.01123 | -0.0384 | 98.8958
9 | 1.1602 | 0.01188 | -0.0375 | 97.6599
9.5 | 1.2076 | 0.01273 | -0.0361 | 94.8625
10 | 1.2485 | 0.01425 | -0.0337 | 87.614
10.5 | 1.2908 | 0.01548 | -0.0316 | 83.385
11 | 1.3312 | 0.01677 | -0.0293 | 79.3798
11.5 | 1.3694 | 0.01812 | -0.0268 | 75.574
12 | 1.4023 | 0.01972 | -0.0235 | 71.1105
12.5 | 1.429 | 0.0215 | -0.0195 | 66.4651
13 | 1.4433 | 0.02323 | -0.0134 | 62.1309
13.5 | 1.4559 | 0.02515 | -0.0078 | 57.8887
14 | 1.4547 | 0.02817 | -0.0019 | 51.64
14.5 | 1.4525 | 0.03178 | 0.0022 | 45.7048
15 | 1.4346 | 0.0376 | 0.0048 | 38.1543
15.5 | 1.4144 | 0.04513 | 0.0042 | 31.3406
16 | 1.3891 | 0.05508 | 0.0004 | 25.2197
16.5 | 1.3394 | 0.07098 | -0.0084 | 18.8701
17 | 1.2946 | 0.08817 | -0.0186 | 14.683
17.5 | 1.2087 | 0.1156 | -0.035 | 10.4559
18 | 1.1415 | 0.14107 | -0.0501 | 8.0917
18.5 | 1.0771 | 0.1681 | -0.0662 | 6.4075

## 61. Re 3M Mach 0.25 (1)
BIGFOIL.COM POLAR EXPORT
rg12
RG-12 |  |  |  | Cl Max: | 1.039 | at alpha= | 8 | deg
JavaFoil+Calcfoil stall+Eppler ext transition |  |  |  | L/D Max: | 107.725 | at alpha= | 3.5 | deg
Re: | 3000000 |  |  | Cd Min: | 0.0042 | at alpha= | -0.5 | deg
Mach: | 0.25 |  |  | Cl=0 at alpha= | -2.082 | deg
|  |  |  | @ Cl=0.1, Cd= | 0.0044811
|  |  |  | @ Cl=0.4, Cd= | 0.09235
|  |  |  | @ Cl=0.6, Cd= | 0.09235
alpha (deg) | Cl | Cd | Cm | Cl/Cd
-12 | -0.24 | 0.08144 | -0.019 | -2.952
-11.5 | -0.292 | 0.07606 | -0.02 | -3.84
-11 | -0.337 | 0.07128 | -0.02 | -4.733
-10.5 | -0.376 | 0.06658 | -0.021 | -5.652
-10 | -0.408 | 0.06268 | -0.021 | -6.507
-9.5 | -0.432 | 0.05836 | -0.022 | -7.4
-9 | -0.447 | 0.05431 | -0.023 | -8.235
-8.5 | -0.453 | 0.05061 | -0.023 | -8.956
-8 | -0.457 | 0.04242 | -0.028 | -10.783
-7.5 | -0.447 | 0.03882 | -0.029 | -11.51
-7 | -0.516 | 0.0069 | -0.045 | -74.801
-6.5 | -0.482 | 0.00667 | -0.045 | -72.379
-6 | -0.442 | 0.00648 | -0.045 | -68.101
-5.5 | -0.395 | 0.00634 | -0.046 | -62.245
-5 | -0.343 | 0.0062 | -0.046 | -55.354
-4.5 | -0.289 | 0.00604 | -0.047 | -47.792
-4 | -0.231 | 0.0059 | -0.047 | -39.187
-3.5 | -0.172 | 0.00582 | -0.048 | -29.58
-3 | -0.112 | 0.00536 | -0.048 | -20.862
-2.5 | -0.051 | 0.00508 | -0.049 | -10.064
-2 | 0.01 | 0.00485 | -0.049 | 2.007
-1.5 | 0.071 | 0.0046 | -0.05 | 15.393
-1 | 0.132 | 0.00435 | -0.05 | 30.323
-0.5 | 0.193 | 0.0042 | -0.051 | 45.847
0 | 0.254 | 0.00436 | -0.051 | 58.208
0.5 | 0.314 | 0.00452 | -0.051 | 69.482
1 | 0.375 | 0.00473 | -0.052 | 79.176
1.5 | 0.435 | 0.00495 | -0.052 | 87.885
2 | 0.496 | 0.00522 | -0.053 | 95.045
2.5 | 0.556 | 0.00555 | -0.053 | 100.251
3 | 0.616 | 0.00588 | -0.054 | 104.707
3.5 | 0.675 | 0.00627 | -0.054 | 107.725
4 | 0.733 | 0.0079 | -0.055 | 92.857
4.5 | 0.79 | 0.00849 | -0.055 | 92.968
5 | 0.844 | 0.0091 | -0.056 | 92.695
5.5 | 0.895 | 0.01016 | -0.056 | 88.094
6 | 0.943 | 0.01085 | -0.057 | 86.846
6.5 | 0.981 | 0.01136 | -0.057 | 86.33
7 | 1.011 | 0.01191 | -0.057 | 84.921
7.5 | 1.031 | 0.01259 | -0.058 | 81.878
8 | 1.039 | 0.01358 | -0.058 | 76.514
8.5 | 1.034 | 0.01448 | -0.059 | 71.392
9 | 1.011 | 0.0121 | -0.059 | 83.548
9.5 | 0.972 | 0.01598 | -0.059 | 60.84
10 | 0.908 | 0.01798 | -0.059 | 50.47
10.5 | 0.786 | 0.03128 | -0.053 | 25.122
11 | 0.648 | 0.06822 | -0.038 | 9.501
11.5 | 0.571 | 0.07776 | -0.033 | 7.348
12 | 0.494 | 0.08391 | -0.031 | 5.887
12.5 | 0.412 | 0.08881 | -0.032 | 4.643
13 | 0.325 | 0.09235 | -0.034 | 3.515

## 62. Re 3M Mach 0.25 (2)
BIGFOIL.COM POLAR EXPORT
rg12
RG-12 |  |  |  | Cl Max: | 1.322 | at alpha= | 11.5 | deg
XFOIL ncrit=9 |  |  |  | L/D Max: | 104.79 | at alpha= | 4.5 | deg
Re: | 3000000 |  |  | Cd Min: | 0.1644 | at alpha= | 16.5 | deg
Mach: | 0.25 |  |  | Cl=0 at alpha= | -2.0175 | deg
|  |  |  | @ Cl=0.1, Cd= | 0.0045432
|  |  |  | @ Cl=0.4, Cd= | 0.0046989
|  |  |  | @ Cl=0.6, Cd= | 0.0058322
alpha (deg) | Cl | Cd | Cm | Cl/Cd
-14 | -0.5533 | 0.1606 | 0.0037 | -3.4452
-13.5 | -0.5433 | 0.15278 | 0.0008 | -3.5561
-13 | -0.5347 | 0.14463 | -0.002 | -3.697
-12.5 | -0.4108 | 0.12312 | -0.017 | -3.3366
-12 | -0.4164 | 0.11381 | -0.0197 | -3.6587
-11.5 | -0.5283 | 0.11766 | -0.0114 | -4.4901
-11 | -0.5475 | 0.10352 | -0.0165 | -5.2888
-10.5 | -0.5687 | 0.09025 | -0.0222 | -6.3014
-10 | -0.6027 | 0.07538 | -0.0299 | -7.9955
-9.5 | -0.6416 | 0.05778 | -0.045 | -11.1042
-9 | -0.7746 | 0.03301 | -0.0455 | -23.4656
-8.5 | -0.7508 | 0.02072 | -0.0496 | -36.2355
-8 | -0.6979 | 0.01672 | -0.0506 | -41.7404
-7.5 | -0.6415 | 0.01357 | -0.0511 | -47.2734
-7 | -0.5773 | 0.01163 | -0.0526 | -49.6389
-6.5 | -0.5094 | 0.0101 | -0.0546 | -50.4356
-6 | -0.4524 | 0.00823 | -0.0545 | -54.9696
-5.5 | -0.3893 | 0.00748 | -0.0552 | -52.0455
-5 | -0.3294 | 0.00698 | -0.0553 | -47.192
-4.5 | -0.2713 | 0.00652 | -0.055 | -41.6104
-4 | -0.2162 | 0.0062 | -0.054 | -34.871
-3.5 | -0.1621 | 0.00587 | -0.053 | -27.615
-3 | -0.1073 | 0.00565 | -0.0523 | -18.9912
-2.5 | -0.0525 | 0.00539 | -0.0516 | -9.7403
-2 | 0.0019 | 0.00507 | -0.051 | 0.37475
-1.5 | 0.0569 | 0.00482 | -0.0506 | 11.805
-1 | 0.1114 | 0.00447 | -0.0502 | 24.9217
-0.5 | 0.1661 | 0.00414 | -0.0497 | 40.1208
0 | 0.2218 | 0.00408 | -0.0494 | 54.3627
0.5 | 0.2785 | 0.00423 | -0.0491 | 65.8392
1 | 0.3351 | 0.00444 | -0.0488 | 75.473
1.5 | 0.3919 | 0.00466 | -0.0486 | 84.0987
2 | 0.4482 | 0.00493 | -0.0483 | 90.9128
2.5 | 0.5043 | 0.00524 | -0.0479 | 96.2405
3 | 0.56 | 0.00558 | -0.0475 | 100.3584
3.5 | 0.6155 | 0.00593 | -0.0469 | 103.7943
4 | 0.6697 | 0.00642 | -0.0462 | 104.3146
4.5 | 0.7241 | 0.00691 | -0.0455 | 104.7902
5.5 | 0.8314 | 0.00801 | -0.0435 | 103.7953
6 | 0.884 | 0.0086 | -0.0423 | 102.7907
6.5 | 0.9356 | 0.00914 | -0.0407 | 102.3632
7 | 0.9874 | 0.0096 | -0.039 | 102.8542
7.5 | 1.0431 | 0.01031 | -0.0383 | 101.1736
8 | 1.0943 | 0.01119 | -0.0366 | 97.7927
8.5 | 1.1456 | 0.01203 | -0.0349 | 95.2286
9 | 1.1948 | 0.01305 | -0.0329 | 91.5556
9.5 | 1.2373 | 0.01468 | -0.0297 | 84.2847
10 | 1.2676 | 0.0173 | -0.0248 | 73.2717
10.5 | 1.3007 | 0.01937 | -0.0205 | 67.1502
11 | 1.3191 | 0.02218 | -0.0144 | 59.4725
11.5 | 1.322 | 0.02486 | -0.0062 | 53.1778
12 | 1.3105 | 0.02873 | 0.0016 | 45.6143
12.5 | 1.2919 | 0.03392 | 0.0066 | 38.0867
13 | 1.2714 | 0.04071 | 0.0079 | 31.2307
13.5 | 1.248 | 0.04983 | 0.005 | 25.0452
14 | 1.2066 | 0.06411 | -0.0033 | 18.8208
14.5 | 1.1651 | 0.08093 | -0.014 | 14.3964
15 | 1.1121 | 0.10132 | -0.0264 | 10.9761
15.5 | 1.0636 | 0.1217 | -0.0383 | 8.7395
16 | 1.0225 | 0.14167 | -0.0499 | 7.2175
16.5 | 0.9778 | 0.1644 | -0.0631 | 5.9477

## 63. Re 3M Mach 0.50 (1)
BIGFOIL.COM POLAR EXPORT
rg12
RG-12 |  |  |  | Cl Max: | 1.168 | at alpha= | 20 | deg
JavaFoil+Calcfoil stall+Eppler ext transition |  |  |  | L/D Max: | 109.944 | at alpha= | 3.5 | deg
Re: | 3000000 |  |  | Cd Min: | 0.00435 | at alpha= | -0.5 | deg
Mach: | 0.5 |  |  | Cl=0 at alpha= | -2.0809 | deg
|  |  |  | @ Cl=0.1, Cd= | 0.0047799
|  |  |  | @ Cl=0.4, Cd= | 0.0048902
|  |  |  | @ Cl=0.6, Cd= | 0.0057946
alpha (deg) | Cl | Cd | Cm | Cl/Cd
-20 | -0.984 | 0.16836 | -0.022 | -5.845
-19.5 | -0.957 | 0.16486 | -0.022 | -5.804
-19 | -0.93 | 0.15853 | -0.022 | -5.867
-18.5 | -0.903 | 0.15277 | -0.023 | -5.911
-18 | -0.876 | 0.14781 | -0.023 | -5.926
-17.5 | -0.851 | 0.14714 | -0.024 | -5.782
-17 | -0.823 | 0.13746 | -0.024 | -5.987
-16.5 | -0.794 | 0.13321 | -0.023 | -5.961
-16 | -0.765 | 0.1295 | -0.022 | -5.908
-15.5 | -0.737 | 0.12294 | -0.022 | -5.998
-15 | -0.71 | 0.11874 | -0.022 | -5.981
-14.5 | -0.683 | 0.11513 | -0.022 | -5.93
-14 | -0.655 | 0.11271 | -0.022 | -5.814
-13.5 | -0.629 | 0.10953 | -0.023 | -5.743
-13 | -0.601 | 0.10264 | -0.023 | -5.853
-12.5 | -0.572 | 0.09888 | -0.022 | -5.785
-12 | -0.544 | 0.09453 | -0.021 | -5.758
-11.5 | -0.517 | 0.08924 | -0.022 | -5.795
-11 | -0.49 | 0.08605 | -0.022 | -5.692
-10.5 | -0.462 | 0.08365 | -0.022 | -5.529
-10 | -0.435 | 0.07819 | -0.022 | -5.563
-9.5 | -0.407 | 0.0695 | -0.022 | -5.861
-9 | -0.38 | 0.06203 | -0.023 | -6.129
-8.5 | -0.353 | 0.05589 | -0.023 | -6.315
-8 | -0.326 | 0.05105 | -0.024 | -6.382
-7.5 | -0.3 | 0.04619 | -0.027 | -6.485
-7 | -0.27 | 0.05023 | -0.021 | -5.368
-6.5 | -0.243 | 0.04441 | -0.024 | -5.467
-6 | -0.268 | 0.00727 | -0.051 | -36.821
-5.5 | -0.39 | 0.00693 | -0.051 | -56.357
-5 | -0.365 | 0.00679 | -0.052 | -53.748
-4.5 | -0.315 | 0.00649 | -0.052 | -48.58
-4 | -0.256 | 0.00627 | -0.053 | -40.802
-3.5 | -0.192 | 0.00613 | -0.053 | -31.241
-3 | -0.125 | 0.00587 | -0.054 | -21.264
-2.5 | -0.057 | 0.00549 | -0.054 | -10.412
-2 | 0.011 | 0.00518 | -0.055 | 2.102
-1.5 | 0.079 | 0.00482 | -0.055 | 16.405
-1 | 0.147 | 0.00469 | -0.056 | 31.438
-0.5 | 0.215 | 0.00435 | -0.057 | 49.582
0 | 0.284 | 0.00452 | -0.057 | 62.8
0.5 | 0.351 | 0.00471 | -0.058 | 74.563
1 | 0.419 | 0.00496 | -0.058 | 84.485
1.5 | 0.487 | 0.00521 | -0.059 | 93.462
2 | 0.554 | 0.00552 | -0.059 | 100.419
2.5 | 0.621 | 0.00592 | -0.06 | 104.884
3 | 0.687 | 0.00634 | -0.06 | 108.444
3.5 | 0.753 | 0.00685 | -0.061 | 109.944
4 | 0.817 | 0.009 | -0.061 | 90.726
4.5 | 0.876 | 0.0098 | -0.062 | 89.397
5 | 0.93 | 0.01117 | -0.062 | 83.31
5.5 | 0.976 | 0.01208 | -0.063 | 80.775
6 | 1.003 | 0.01297 | -0.063 | 77.357
6.5 | 0.973 | 0.01437 | -0.064 | 67.749
7 | 0.497 | 0.04637 | -0.038 | 10.719
7.5 | 0.639 | 0.01583 | -0.064 | 40.346
8 | 0.577 | 0.04065 | -0.05 | 14.186
8.5 | 0.569 | 0.0642 | -0.03 | 8.863
9 | 0.595 | 0.07499 | -0.03 | 7.936
9.5 | 0.621 | 0.07779 | -0.03 | 7.985
10 | 0.647 | 0.08042 | -0.03 | 8.048
10.5 | 0.675 | 0.08461 | -0.033 | 7.975
11 | 0.7 | 0.0893 | -0.033 | 7.843
11.5 | 0.726 | 0.09269 | -0.034 | 7.838
12 | 0.753 | 0.09591 | -0.034 | 7.847
12.5 | 0.78 | 0.10111 | -0.036 | 7.713
13 | 0.808 | 0.10518 | -0.039 | 7.683
13.5 | 0.832 | 0.11103 | -0.038 | 7.495
14 | 0.858 | 0.11479 | -0.039 | 7.475
14.5 | 0.884 | 0.11606 | -0.039 | 7.613
15 | 0.91 | 0.12188 | -0.04 | 7.469
15.5 | 0.94 | 0.12594 | -0.043 | 7.46
16 | 0.966 | 0.13424 | -0.044 | 7.197
16.5 | 0.988 | 0.13937 | -0.043 | 7.091
17 | 1.014 | 0.14217 | -0.043 | 7.131
17.5 | 1.039 | 0.14632 | -0.044 | 7.102
18 | 1.065 | 0.15286 | -0.045 | 6.965
18.5 | 1.094 | 0.15439 | -0.047 | 7.089
19 | 1.122 | 0.159 | -0.048 | 7.055
19.5 | 1.148 | 0.16753 | -0.049 | 6.855
20 | 1.168 | 0.17034 | -0.048 | 6.854

## 64. Re 3M Mach 0.50 (2)
BIGFOIL.COM POLAR EXPORT
rg12
RG-12 |  |  |  | Cl Max: | 1.1405 | at alpha= | 7.5 | deg
XFOIL ncrit=9 |  |  |  | L/D Max: | 107.364 | at alpha= | 3.5 | deg
Re: | 3000000 |  |  | Cd Min: | 0.27004 | at alpha= | -20 | deg
Mach: | 0.5 |  |  | Cl=0 at alpha= | -1.9831 | deg
|  |  |  | @ Cl=0.1, Cd= | 0.0049671
|  |  |  | @ Cl=0.4, Cd= | 0.0048068
|  |  |  | @ Cl=0.6, Cd= | 0.0058377
alpha (deg) | Cl | Cd | Cm | Cl/Cd
-20 | -0.7882 | 0.27004 | 0.0529 | -2.9188
-19.5 | -0.7674 | 0.26169 | 0.0483 | -2.9325
-19 | -0.7467 | 0.25338 | 0.0438 | -2.947
-18.5 | -0.7262 | 0.24525 | 0.0394 | -2.9611
-18 | -0.7059 | 0.23681 | 0.0351 | -2.9809
-17.5 | -0.6862 | 0.2283 | 0.0309 | -3.0057
-17 | -0.6666 | 0.22014 | 0.0268 | -3.0281
-16.5 | -0.6487 | 0.21274 | 0.0231 | -3.0493
-16 | -0.6297 | 0.20483 | 0.0193 | -3.0743
-15.5 | -0.6097 | 0.19639 | 0.0153 | -3.1045
-15 | -0.5921 | 0.18801 | 0.0116 | -3.1493
-14.5 | -0.5749 | 0.18004 | 0.0082 | -3.1932
-14 | -0.559 | 0.17191 | 0.0048 | -3.2517
-13.5 | -0.5437 | 0.16378 | 0.0016 | -3.3197
-13 | -0.5299 | 0.15551 | -0.0015 | -3.4075
-12.5 | -0.5174 | 0.14731 | -0.0045 | -3.5123
-12 | -0.5056 | 0.13931 | -0.0073 | -3.6293
-11.5 | -0.4993 | 0.13091 | -0.0101 | -3.8141
-11 | -0.4931 | 0.12216 | -0.0129 | -4.0365
-10.5 | -0.4885 | 0.11355 | -0.0158 | -4.3021
-10 | -0.4867 | 0.1047 | -0.0186 | -4.6485
-9.5 | -0.4868 | 0.09563 | -0.0215 | -5.0905
-9 | -0.4911 | 0.08668 | -0.0247 | -5.6657
-8.5 | -0.4987 | 0.07775 | -0.0282 | -6.4141
-8 | -0.5146 | 0.06791 | -0.0323 | -7.5777
-7.5 | -0.5355 | 0.05821 | -0.0374 | -9.1995
-7 | -0.5369 | 0.04259 | -0.0586 | -12.6062
-6.5 | -0.5206 | 0.03018 | -0.0673 | -17.2498
-6 | -0.4857 | 0.01868 | -0.0716 | -26.0011
-5.5 | -0.4391 | 0.01176 | -0.0697 | -37.3384
-5 | -0.3758 | 0.00859 | -0.0675 | -43.7485
-4.5 | -0.3134 | 0.00742 | -0.0648 | -42.2372
-4 | -0.2516 | 0.00676 | -0.0622 | -37.2189
-3.5 | -0.1887 | 0.00642 | -0.0603 | -29.3925
-3 | -0.1266 | 0.00606 | -0.0587 | -20.8911
-2.5 | -0.064 | 0.00578 | -0.0575 | -11.0727
-2 | -0.0021 | 0.00544 | -0.0565 | -0.38603
-1.5 | 0.0602 | 0.00518 | -0.0557 | 11.6216
-1 | 0.1219 | 0.00485 | -0.055 | 25.134
-0.5 | 0.1836 | 0.00454 | -0.0544 | 40.4405
0 | 0.2455 | 0.00431 | -0.0537 | 56.9606
0.5 | 0.3095 | 0.00446 | -0.0532 | 69.3946
1 | 0.3736 | 0.0047 | -0.0527 | 79.4894
1.5 | 0.4379 | 0.00496 | -0.0522 | 88.2863
2 | 0.5021 | 0.00525 | -0.0516 | 95.6381
2.5 | 0.5656 | 0.00561 | -0.0507 | 100.82
3.5 | 0.6925 | 0.00645 | -0.0484 | 107.3643
4 | 0.7547 | 0.00704 | -0.0468 | 107.2017
4.5 | 0.8171 | 0.00767 | -0.045 | 106.5319
5.5 | 0.9409 | 0.00913 | -0.04 | 103.0559
6 | 1.0022 | 0.00994 | -0.0368 | 100.8249
6.5 | 1.0616 | 0.01094 | -0.0325 | 97.0384
7 | 1.1073 | 0.01245 | -0.0253 | 88.9398
7.5 | 1.1405 | 0.01585 | -0.0171 | 71.9558
8 | 1.1401 | 0.02062 | -0.0057 | 55.291
8.5 | 1.1139 | 0.02595 | 0.0058 | 42.9249
9 | 1.0807 | 0.03261 | 0.012 | 33.1401
9.5 | 1.0442 | 0.04182 | 0.0109 | 24.9689
10 | 1.0119 | 0.05385 | 0.0033 | 18.7911
10.5 | 0.9824 | 0.06831 | -0.0073 | 14.3815
11 | 0.9542 | 0.08354 | -0.0173 | 11.4221
11.5 | 0.9288 | 0.09801 | -0.0258 | 9.4766
12 | 0.9044 | 0.11285 | -0.0348 | 8.0142
12.5 | 0.8871 | 0.12742 | -0.0437 | 6.962

## 65. Re 4M Mach 0.00 (1)
BIGFOIL.COM POLAR EXPORT
rg12
RG-12 |  |  |  | Cl Max: | 1.069 | at alpha= | 9 | deg
JavaFoil+Calcfoil stall+Eppler ext transition |  |  |  | L/D Max: | 110.489 | at alpha= | 4 | deg
Re: | 4000000 |  |  | Cd Min: | 0.00429 | at alpha= | 0 | deg
Mach: | 0 |  |  | Cl=0 at alpha= | -2.0763 | deg
|  |  |  | @ Cl=0.1, Cd= | 0.0046817
|  |  |  | @ Cl=0.4, Cd= | 0.0047691
|  |  |  | @ Cl=0.6, Cd= | 0.0056841
alpha (deg) | Cl | Cd | Cm | Cl/Cd
-13.5 | -0.449 | 0.08923 | -0.02 | -5.028
-13 | -0.466 | 0.08336 | -0.021 | -5.587
-12.5 | -0.481 | 0.07843 | -0.021 | -6.135
-12 | -0.495 | 0.07298 | -0.022 | -6.788
-11.5 | -0.507 | 0.06794 | -0.023 | -7.467
-11 | -0.517 | 0.06298 | -0.024 | -8.201
-10.5 | -0.521 | 0.05994 | -0.024 | -8.685
-10 | -0.524 | 0.05432 | -0.025 | -9.646
-9.5 | -0.527 | 0.04631 | -0.028 | -11.383
-9 | -0.606 | 0.01055 | -0.04 | -57.421
-8.5 | -0.607 | 0.00684 | -0.042 | -88.761
-8 | -0.584 | 0.0065 | -0.042 | -89.813
-7.5 | -0.555 | 0.00667 | -0.043 | -83.093
-7 | -0.52 | 0.00647 | -0.043 | -80.265
-6.5 | -0.48 | 0.0063 | -0.044 | -76.076
-6 | -0.435 | 0.00617 | -0.044 | -70.495
-5.5 | -0.386 | 0.00606 | -0.044 | -63.806
-5 | -0.335 | 0.00593 | -0.045 | -56.455
-4.5 | -0.28 | 0.00579 | -0.045 | -48.418
-4 | -0.224 | 0.00572 | -0.046 | -39.223
-3.5 | -0.167 | 0.00564 | -0.046 | -29.551
-3 | -0.108 | 0.00525 | -0.047 | -20.63
-2.5 | -0.05 | 0.00511 | -0.047 | -9.696
-2 | 0.009 | 0.00492 | -0.048 | 1.917
-1.5 | 0.069 | 0.00475 | -0.048 | 14.411
-1 | 0.128 | 0.00462 | -0.048 | 27.612
-0.5 | 0.187 | 0.00439 | -0.049 | 42.55
0 | 0.246 | 0.00429 | -0.049 | 57.216
0.5 | 0.304 | 0.00445 | -0.05 | 68.358
1 | 0.363 | 0.00465 | -0.05 | 78.039
1.5 | 0.422 | 0.00484 | -0.051 | 87.046
2 | 0.48 | 0.00506 | -0.051 | 94.975
2.5 | 0.538 | 0.00536 | -0.052 | 100.525
3 | 0.596 | 0.00566 | -0.052 | 105.347
3.5 | 0.654 | 0.00601 | -0.053 | 108.735
4 | 0.711 | 0.00643 | -0.053 | 110.489
4.5 | 0.766 | 0.00797 | -0.053 | 96.012
5 | 0.819 | 0.0085 | -0.054 | 96.4
5.5 | 0.87 | 0.00937 | -0.054 | 92.925
6 | 0.919 | 0.00997 | -0.055 | 92.145
6.5 | 0.96 | 0.01037 | -0.055 | 92.554
7 | 0.996 | 0.01082 | -0.056 | 92.109
7.5 | 1.026 | 0.01129 | -0.056 | 90.881
8 | 1.048 | 0.01206 | -0.057 | 86.939
8.5 | 1.063 | 0.01263 | -0.057 | 84.149
9 | 1.069 | 0.01329 | -0.057 | 80.452
9.5 | 1.068 | 0.014 | -0.058 | 76.276
10 | 1.055 | 0.01152 | -0.058 | 91.568
10.5 | 1.035 | 0.01536 | -0.058 | 67.416
11 | 1.007 | 0.01638 | -0.058 | 61.479
11.5 | 0.964 | 0.01832 | -0.058 | 52.607
12 | 0.906 | 0.02297 | -0.056 | 39.455
12.5 | 0.827 | 0.03738 | -0.052 | 22.118
13 | 0.753 | 0.05923 | -0.047 | 12.711
13.5 | 0.698 | 0.07632 | -0.042 | 9.146
14 | 0.653 | 0.08951 | -0.039 | 7.295

## 66. Re 4M Mach 0.00 (2)
BIGFOIL.COM POLAR EXPORT
rg12
RG-12 |  |  |  | Cl Max: | 1.5685 | at alpha= | 15.5 | deg
XFOIL ncrit=9 |  |  |  | L/D Max: | 109.286 | at alpha= | 7.5 | deg
Re: | 4000000 |  |  | Cd Min: | 0.1551 | at alpha= | 19.5 | deg
Mach: | 0 |  |  | Cl=0 at alpha= | -2.016 | deg
|  |  |  | @ Cl=0.1, Cd= | 0.0045437
|  |  |  | @ Cl=0.4, Cd= | 0.0045778
|  |  |  | @ Cl=0.6, Cd= | 0.0057483
alpha (deg) | Cl | Cd | Cm | Cl/Cd
-14.5 | -1.0722 | 0.04293 | -0.0577 | -24.9755
-14 | -1.0517 | 0.03975 | -0.0592 | -26.4579
-13.5 | -1.1208 | 0.03047 | -0.0564 | -36.7837
-13 | -1.0884 | 0.03049 | -0.053 | -35.6969
-12.5 | -1.0727 | 0.02857 | -0.0488 | -37.5464
-12 | -1.0685 | 0.02493 | -0.0434 | -42.86
-11.5 | -1.0703 | 0.01918 | -0.0374 | -55.8029
-11 | -1.0185 | 0.01695 | -0.0387 | -60.0885
-10.5 | -0.962 | 0.01557 | -0.0402 | -61.7855
-10 | -0.903 | 0.01441 | -0.0419 | -62.6648
-9.5 | -0.8424 | 0.01339 | -0.0439 | -62.9126
-9 | -0.7814 | 0.01205 | -0.046 | -64.8465
-8.5 | -0.7283 | 0.01083 | -0.0461 | -67.2484
-8 | -0.6688 | 0.00994 | -0.0474 | -67.2837
-7.5 | -0.6071 | 0.00899 | -0.0492 | -67.5306
-7 | -0.5429 | 0.00826 | -0.0514 | -65.7264
-6.5 | -0.4808 | 0.00771 | -0.053 | -62.3606
-6 | -0.428 | 0.00704 | -0.0524 | -60.7955
-5.5 | -0.3712 | 0.00661 | -0.0528 | -56.1573
-5 | -0.3163 | 0.00631 | -0.0525 | -50.1268
-4.5 | -0.2633 | 0.00613 | -0.0519 | -42.9527
-4 | -0.2112 | 0.00584 | -0.0511 | -36.1644
-3.5 | -0.1583 | 0.0056 | -0.0505 | -28.2679
-3 | -0.105 | 0.00543 | -0.05 | -19.337
-2.5 | -0.0515 | 0.00524 | -0.0496 | -9.8282
-2 | 0.0017 | 0.00495 | -0.0493 | 0.34343
-1.5 | 0.0554 | 0.00476 | -0.049 | 11.6387
-1 | 0.109 | 0.0045 | -0.0488 | 24.2222
-0.5 | 0.1627 | 0.00428 | -0.0486 | 38.014
0 | 0.216 | 0.00406 | -0.0483 | 53.202
0.5 | 0.2704 | 0.00411 | -0.0481 | 65.7908
1 | 0.3255 | 0.00428 | -0.048 | 76.0514
1.5 | 0.3803 | 0.00448 | -0.0478 | 84.8884
2 | 0.4347 | 0.00475 | -0.0476 | 91.5158
2.5 | 0.4891 | 0.00503 | -0.0474 | 97.2366
3 | 0.5433 | 0.00532 | -0.0472 | 102.1241
4 | 0.6492 | 0.00612 | -0.0464 | 106.0784
4.5 | 0.7019 | 0.00653 | -0.0459 | 107.4885
5 | 0.7543 | 0.007 | -0.0454 | 107.7571
6 | 0.8578 | 0.00795 | -0.0442 | 107.8994
6.5 | 0.9086 | 0.00844 | -0.0434 | 107.654
7 | 0.9586 | 0.00886 | -0.0424 | 108.1941
7.5 | 1.0098 | 0.00924 | -0.0417 | 109.2857
8 | 1.0608 | 0.00981 | -0.0411 | 108.1346
8.5 | 1.1112 | 0.01038 | -0.0403 | 107.052
9 | 1.1608 | 0.011 | -0.0395 | 105.5273
9.5 | 1.2072 | 0.01194 | -0.0381 | 101.1055
10 | 1.2551 | 0.01264 | -0.0371 | 99.2959
10.5 | 1.3016 | 0.01343 | -0.0359 | 96.9173
11 | 1.3458 | 0.01438 | -0.0343 | 93.5883
11.5 | 1.3885 | 0.01539 | -0.0326 | 90.2209
12 | 1.4286 | 0.01653 | -0.0305 | 86.4247
12.5 | 1.4658 | 0.01778 | -0.028 | 82.4409
13 | 1.5003 | 0.01908 | -0.0252 | 78.6321
13.5 | 1.531 | 0.0204 | -0.0219 | 75.049
14 | 1.5461 | 0.02194 | -0.016 | 70.4695
14.5 | 1.5596 | 0.02365 | -0.0105 | 65.945
15 | 1.5646 | 0.02606 | -0.005 | 60.0384
15.5 | 1.5685 | 0.02888 | -0.0006 | 54.3109
16 | 1.5659 | 0.0327 | 0.0027 | 47.8869
16.5 | 1.5543 | 0.0381 | 0.0045 | 40.7953
17 | 1.5434 | 0.0445 | 0.0041 | 34.6831
17.5 | 1.514 | 0.05458 | 0.0006 | 27.7391
18 | 1.4811 | 0.06694 | -0.0056 | 22.1258
18.5 | 1.4219 | 0.08578 | -0.0165 | 16.5761
19 | 1.3342 | 0.11263 | -0.0326 | 11.8459
19.5 | 1.1925 | 0.1551 | -0.0588 | 7.6886

## 67. Re 4M Mach 0.10 (1)
BIGFOIL.COM POLAR EXPORT
rg12
RG-12 |  |  |  | Cl Max: | 1.064 | at alpha= | 9 | deg
JavaFoil+Calcfoil stall+Eppler ext transition |  |  |  | L/D Max: | 110.613 | at alpha= | 4 | deg
Re: | 4000000 |  |  | Cd Min: | 0.0043 | at alpha= | 0 | deg
Mach: | 0.1 |  |  | Cl=0 at alpha= | -2.0763 | deg
|  |  |  | @ Cl=0.1, Cd= | 0.0046964
|  |  |  | @ Cl=0.4, Cd= | 0.0047786
|  |  |  | @ Cl=0.6, Cd= | 0.005686
alpha (deg) | Cl | Cd | Cm | Cl/Cd
-13.5 | -0.414 | 0.09021 | -0.02 | -4.593
-13 | -0.434 | 0.08438 | -0.02 | -5.149
-12.5 | -0.453 | 0.07928 | -0.021 | -5.716
-12 | -0.47 | 0.07437 | -0.021 | -6.325
-11.5 | -0.486 | 0.0692 | -0.022 | -7.018
-11 | -0.498 | 0.06405 | -0.023 | -7.779
-10.5 | -0.508 | 0.05857 | -0.025 | -8.676
-10 | -0.511 | 0.05587 | -0.025 | -9.149
-9.5 | -0.515 | 0.04917 | -0.027 | -10.469
-9 | -0.581 | 0.01416 | -0.039 | -41.038
-8.5 | -0.602 | 0.0069 | -0.042 | -87.25
-8 | -0.581 | 0.00658 | -0.042 | -88.327
-7.5 | -0.553 | 0.00671 | -0.043 | -82.462
-7 | -0.52 | 0.00652 | -0.043 | -79.757
-6.5 | -0.48 | 0.00633 | -0.044 | -75.883
-6 | -0.436 | 0.00619 | -0.044 | -70.425
-5.5 | -0.388 | 0.00607 | -0.045 | -63.836
-5 | -0.336 | 0.00594 | -0.045 | -56.539
-4.5 | -0.282 | 0.00583 | -0.046 | -48.272
-4 | -0.225 | 0.00573 | -0.046 | -39.329
-3.5 | -0.168 | 0.00565 | -0.046 | -29.653
-3 | -0.109 | 0.00526 | -0.047 | -20.688
-2.5 | -0.05 | 0.00512 | -0.047 | -9.727
-2 | 0.009 | 0.00485 | -0.048 | 1.953
-1.5 | 0.069 | 0.00477 | -0.048 | 14.445
-1 | 0.128 | 0.00463 | -0.049 | 27.688
-0.5 | 0.188 | 0.0044 | -0.049 | 42.633
0 | 0.247 | 0.0043 | -0.05 | 57.387
0.5 | 0.306 | 0.00446 | -0.05 | 68.611
1 | 0.365 | 0.00466 | -0.051 | 78.292
1.5 | 0.424 | 0.00486 | -0.051 | 87.275
2 | 0.483 | 0.00507 | -0.051 | 95.21
2.5 | 0.541 | 0.00537 | -0.052 | 100.745
3 | 0.599 | 0.00568 | -0.052 | 105.536
3.5 | 0.657 | 0.00603 | -0.053 | 108.924
4 | 0.714 | 0.00646 | -0.053 | 110.613
4.5 | 0.769 | 0.00802 | -0.054 | 95.977
5 | 0.823 | 0.00855 | -0.054 | 96.203
5.5 | 0.874 | 0.00942 | -0.055 | 92.838
6 | 0.922 | 0.01001 | -0.055 | 92.173
6.5 | 0.964 | 0.01044 | -0.055 | 92.309
7 | 0.999 | 0.01089 | -0.056 | 91.714
7.5 | 1.027 | 0.01139 | -0.056 | 90.175
8 | 1.048 | 0.01217 | -0.057 | 86.099
8.5 | 1.06 | 0.01277 | -0.057 | 83.028
9 | 1.064 | 0.01347 | -0.058 | 79.003
9.5 | 1.059 | 0.01425 | -0.058 | 74.329
10 | 1.041 | 0.01173 | -0.058 | 88.743
10.5 | 1.017 | 0.01559 | -0.059 | 65.223
11 | 0.98 | 0.01688 | -0.058 | 58.062
11.5 | 0.928 | 0.01964 | -0.057 | 47.23
12 | 0.853 | 0.02822 | -0.055 | 30.237
12.5 | 0.766 | 0.04943 | -0.049 | 15.493
13 | 0.697 | 0.07083 | -0.043 | 9.846
13.5 | 0.647 | 0.08447 | -0.039 | 7.657
14 | 0.604 | 0.09341 | -0.037 | 6.467

## 68. Re 4M Mach 0.10 (2)
BIGFOIL.COM POLAR EXPORT
rg12
RG-12 |  |  |  | Cl Max: | 1.5372 | at alpha= | 14.5 | deg
XFOIL ncrit=9 |  |  |  | L/D Max: | 109.204 | at alpha= | 7.5 | deg
Re: | 4000000 |  |  | Cd Min: | 0.1856 | at alpha= | 19.5 | deg
Mach: | 0.1 |  |  | Cl=0 at alpha= | -2.0141 | deg
|  |  |  | @ Cl=0.1, Cd= | 0.0045637
|  |  |  | @ Cl=0.4, Cd= | 0.0045774
|  |  |  | @ Cl=0.6, Cd= | 0.0057441
alpha (deg) | Cl | Cd | Cm | Cl/Cd
-13.5 | -1.0429 | 0.03728 | -0.0611 | -27.9748
-13 | -1.0046 | 0.0369 | -0.0601 | -27.2249
-12.5 | -1.0343 | 0.03261 | -0.0543 | -31.7173
-12 | -1.0589 | 0.02704 | -0.0467 | -39.1605
-11.5 | -1.0246 | 0.02621 | -0.0438 | -39.0919
-11 | -1.0219 | 0.01871 | -0.0401 | -54.6179
-10.5 | -0.9676 | 0.01662 | -0.0414 | -58.219
-10 | -0.9086 | 0.0153 | -0.0431 | -59.3856
-9.5 | -0.8475 | 0.01422 | -0.045 | -59.5992
-9 | -0.7864 | 0.01268 | -0.0469 | -62.0189
-8.5 | -0.7328 | 0.01129 | -0.047 | -64.907
-8 | -0.6731 | 0.01029 | -0.0482 | -65.413
-7.5 | -0.6111 | 0.00922 | -0.0499 | -66.2798
-7 | -0.5465 | 0.0084 | -0.052 | -65.0595
-6.5 | -0.4843 | 0.00778 | -0.0535 | -62.2494
-5.5 | -0.3735 | 0.00664 | -0.0532 | -56.25
-4.5 | -0.2651 | 0.00615 | -0.0522 | -43.1057
-3.5 | -0.1594 | 0.00562 | -0.0508 | -28.363
-3 | -0.1057 | 0.00543 | -0.0503 | -19.4659
-2.5 | -0.0519 | 0.00526 | -0.0499 | -9.8669
-2 | 0.0015 | 0.00497 | -0.0495 | 0.30181
-1.5 | 0.0556 | 0.00477 | -0.0492 | 11.6562
-1 | 0.1094 | 0.00452 | -0.049 | 24.2035
-0.5 | 0.1634 | 0.0043 | -0.0488 | 38
0 | 0.2171 | 0.00407 | -0.0485 | 53.3415
0.5 | 0.2718 | 0.00412 | -0.0483 | 65.9709
1 | 0.3271 | 0.00429 | -0.0482 | 76.2471
1.5 | 0.3823 | 0.00449 | -0.048 | 85.1448
2 | 0.437 | 0.00476 | -0.0478 | 91.8067
2.5 | 0.4917 | 0.00504 | -0.0476 | 97.5595
3 | 0.5461 | 0.00534 | -0.0473 | 102.2659
4 | 0.6528 | 0.00614 | -0.0465 | 106.3192
4.5 | 0.7059 | 0.00656 | -0.046 | 107.6067
6 | 0.8627 | 0.00801 | -0.0441 | 107.7029
6.5 | 0.914 | 0.00849 | -0.0433 | 107.6561
7 | 0.9645 | 0.0089 | -0.0422 | 108.3708
7.5 | 1.0156 | 0.0093 | -0.0413 | 109.2043
8 | 1.0669 | 0.00995 | -0.0406 | 107.2261
8.5 | 1.118 | 0.01049 | -0.0398 | 106.5777
9 | 1.1675 | 0.01117 | -0.0388 | 104.521
9.5 | 1.2144 | 0.01212 | -0.0373 | 100.198
10 | 1.2623 | 0.01289 | -0.0361 | 97.9286
10.5 | 1.3084 | 0.01378 | -0.0346 | 94.9492
11 | 1.3519 | 0.01485 | -0.0327 | 91.037
11.5 | 1.3935 | 0.01599 | -0.0306 | 87.1482
12 | 1.4319 | 0.01731 | -0.028 | 82.721
12.5 | 1.4665 | 0.01875 | -0.025 | 78.2133
13 | 1.4975 | 0.02024 | -0.0215 | 73.9872
13.5 | 1.5188 | 0.02164 | -0.0163 | 70.1848
14 | 1.5284 | 0.02358 | -0.0099 | 64.8176
14.5 | 1.5372 | 0.02578 | -0.0045 | 59.6276
15 | 1.5342 | 0.02909 | 0.0007 | 52.7398
15.5 | 1.5304 | 0.03308 | 0.0041 | 46.2636
16 | 1.5191 | 0.03861 | 0.0057 | 39.3447
16.5 | 1.4962 | 0.04668 | 0.0046 | 32.0523
17 | 1.4738 | 0.05632 | 0.0008 | 26.1683
17.5 | 1.4219 | 0.07244 | -0.0081 | 19.6287
18 | 1.3662 | 0.09145 | -0.0194 | 14.9393
18.5 | 1.2669 | 0.12155 | -0.0377 | 10.4229
19 | 1.1651 | 0.15519 | -0.0584 | 7.5076
19.5 | 1.0902 | 0.1856 | -0.0771 | 5.8739

## 69. Re 4M Mach 0.25 (1)
BIGFOIL.COM POLAR EXPORT
rg12
RG-12 |  |  |  | Cl Max: | 1.039 | at alpha= | 8 | deg
JavaFoil+Calcfoil stall+Eppler ext transition |  |  |  | L/D Max: | 111.245 | at alpha= | 4 | deg
Re: | 4000000 |  |  | Cd Min: | 0.00433 | at alpha= | 0 | deg
Mach: | 0.25 |  |  | Cl=0 at alpha= | -2.082 | deg
|  |  |  | @ Cl=0.1, Cd= | 0.0047739
|  |  |  | @ Cl=0.4, Cd= | 0.08821
|  |  |  | @ Cl=0.6, Cd= | 0.08821
alpha (deg) | Cl | Cd | Cm | Cl/Cd
-13 | -0.063 | 0.08958 | -0.019 | -0.703
-12.5 | -0.18 | 0.0857 | -0.019 | -2.1
-12 | -0.241 | 0.07931 | -0.02 | -3.034
-11.5 | -0.292 | 0.07438 | -0.02 | -3.932
-11 | -0.338 | 0.06932 | -0.021 | -4.878
-10.5 | -0.377 | 0.06452 | -0.022 | -5.851
-10 | -0.409 | 0.06055 | -0.023 | -6.759
-9.5 | -0.434 | 0.05613 | -0.024 | -7.727
-9 | -0.45 | 0.05127 | -0.025 | -8.784
-8.5 | -0.462 | 0.04416 | -0.028 | -10.46
-8 | -0.556 | 0.0068 | -0.044 | -81.675
-7.5 | -0.541 | 0.00691 | -0.044 | -78.234
-7 | -0.516 | 0.00674 | -0.045 | -76.553
-6.5 | -0.482 | 0.00651 | -0.045 | -74.134
-6 | -0.442 | 0.00633 | -0.045 | -69.741
-5.5 | -0.395 | 0.00619 | -0.046 | -63.774
-5 | -0.343 | 0.00605 | -0.046 | -56.756
-4.5 | -0.289 | 0.00593 | -0.047 | -48.694
-4 | -0.231 | 0.00579 | -0.047 | -39.937
-3.5 | -0.172 | 0.0057 | -0.048 | -30.172
-3 | -0.112 | 0.00538 | -0.048 | -20.773
-2.5 | -0.051 | 0.00518 | -0.049 | -9.872
-2 | 0.01 | 0.00498 | -0.049 | 1.955
-1.5 | 0.071 | 0.00485 | -0.05 | 14.597
-1 | 0.132 | 0.00469 | -0.05 | 28.071
-0.5 | 0.193 | 0.00446 | -0.051 | 43.23
0 | 0.254 | 0.00433 | -0.051 | 58.578
0.5 | 0.314 | 0.00449 | -0.051 | 69.919
1 | 0.375 | 0.0047 | -0.052 | 79.726
1.5 | 0.435 | 0.0049 | -0.052 | 88.786
2 | 0.496 | 0.00513 | -0.053 | 96.615
2.5 | 0.556 | 0.00545 | -0.053 | 102.071
3 | 0.616 | 0.00577 | -0.054 | 106.743
3.5 | 0.675 | 0.00614 | -0.054 | 109.895
4 | 0.733 | 0.00659 | -0.055 | 111.245
4.5 | 0.79 | 0.00825 | -0.055 | 95.716
5 | 0.844 | 0.00893 | -0.056 | 94.472
5.5 | 0.895 | 0.00971 | -0.056 | 92.168
6 | 0.943 | 0.01035 | -0.057 | 91.109
6.5 | 0.981 | 0.01086 | -0.057 | 90.381
7 | 1.011 | 0.01137 | -0.057 | 88.96
7.5 | 1.031 | 0.01201 | -0.058 | 85.862
8 | 1.039 | 0.01291 | -0.058 | 80.466
8.5 | 1.034 | 0.01373 | -0.059 | 75.324
9 | 1.014 | 0.01465 | -0.059 | 69.228
9.5 | 0.975 | 0.01511 | -0.059 | 64.514
10 | 0.919 | 0.01643 | -0.059 | 55.925
10.5 | 0.834 | 0.01967 | -0.058 | 42.394
11 | 0.683 | 0.04755 | -0.048 | 14.361
11.5 | 0.577 | 0.07261 | -0.037 | 7.945
12 | 0.497 | 0.07992 | -0.035 | 6.218
12.5 | 0.414 | 0.08523 | -0.035 | 4.859
13 | 0.326 | 0.08821 | -0.037 | 3.699

## 70. Re 4M Mach 0.25 (2)
BIGFOIL.COM POLAR EXPORT
rg12
RG-12 |  |  |  | Cl Max: | 1.3762 | at alpha= | 11.5 | deg
XFOIL ncrit=9 |  |  |  | L/D Max: | 108.583 | at alpha= | 5 | deg
Re: | 4000000 |  |  | Cd Min: | 0.1444 | at alpha= | 16.5 | deg
Mach: | 0.25 |  |  | Cl=0 at alpha= | -99 | deg
|  |  |  | @ Cl=0.1, Cd= | 0.00413
|  |  |  | @ Cl=0.4, Cd= | 0.004591
|  |  |  | @ Cl=0.6, Cd= | 0.0056749
alpha (deg) | Cl | Cd | Cm | Cl/Cd
0 | 0.2229 | 0.00413 | -0.0496 | 53.9709
0.5 | 0.2791 | 0.00416 | -0.0493 | 67.0913
1 | 0.336 | 0.00435 | -0.0491 | 77.2414
1.5 | 0.393 | 0.00456 | -0.049 | 86.1842
2 | 0.4495 | 0.00481 | -0.0487 | 93.4511
3 | 0.5621 | 0.00543 | -0.048 | 103.5175
3.5 | 0.6178 | 0.00579 | -0.0475 | 106.7012
4 | 0.6724 | 0.00626 | -0.0469 | 107.4121
4.5 | 0.7272 | 0.00672 | -0.0462 | 108.2143
5 | 0.7818 | 0.0072 | -0.0454 | 108.5833
5.5 | 0.836 | 0.00773 | -0.0445 | 108.1501
6 | 0.8898 | 0.00828 | -0.0435 | 107.4638
6.5 | 0.9435 | 0.0088 | -0.0423 | 107.2159
7 | 0.9963 | 0.00929 | -0.0409 | 107.2443
7.5 | 1.0468 | 0.00979 | -0.0389 | 106.9254
8 | 1.1025 | 0.01043 | -0.0381 | 105.7047
8.5 | 1.1542 | 0.01125 | -0.0364 | 102.5956
9 | 1.2017 | 0.01248 | -0.034 | 96.2901
9.5 | 1.2491 | 0.01366 | -0.0315 | 91.4422
10 | 1.2926 | 0.01513 | -0.0285 | 85.4329
10.5 | 1.3307 | 0.01694 | -0.0247 | 78.5537
11 | 1.3588 | 0.01936 | -0.0196 | 70.186
11.5 | 1.3762 | 0.02192 | -0.0132 | 62.7828
12 | 1.3705 | 0.02496 | -0.004 | 54.9079
12.5 | 1.3576 | 0.02892 | 0.0035 | 46.9433
13 | 1.3429 | 0.03389 | 0.008 | 39.6253
13.5 | 1.3263 | 0.04035 | 0.0091 | 32.8699
14 | 1.2878 | 0.0514 | 0.0052 | 25.0545
14.5 | 1.2509 | 0.06519 | -0.0029 | 19.1885
15 | 1.196 | 0.08442 | -0.0152 | 14.1673
15.5 | 1.1474 | 0.10381 | -0.027 | 11.0529
16 | 1.101 | 0.12358 | -0.0386 | 8.9092
16.5 | 1.0549 | 0.1444 | -0.0511 | 7.3054

## 71. Re 4M Mach 0.50 (1)
BIGFOIL.COM POLAR EXPORT
rg12
RG-12 |  |  |  | Cl Max: | 1.169 | at alpha= | 20 | deg
JavaFoil+Calcfoil stall+Eppler ext transition |  |  |  | L/D Max: | 112.325 | at alpha= | 3.5 | deg
Re: | 4000000 |  |  | Cd Min: | 0.00453 | at alpha= | 0 | deg
Mach: | 0.5 |  |  | Cl=0 at alpha= | -2.0809 | deg
|  |  |  | @ Cl=0.1, Cd= | 0.0049953
|  |  |  | @ Cl=0.4, Cd= | 0.0048329
|  |  |  | @ Cl=0.6, Cd= | 0.0056809
alpha (deg) | Cl | Cd | Cm | Cl/Cd
-20 | -0.985 | 0.16238 | -0.022 | -6.064
-19.5 | -0.958 | 0.159 | -0.022 | -6.022
-19 | -0.931 | 0.15086 | -0.023 | -6.169
-18.5 | -0.904 | 0.14567 | -0.023 | -6.202
-18 | -0.876 | 0.14143 | -0.023 | -6.197
-17.5 | -0.851 | 0.14106 | -0.024 | -6.033
-17 | -0.824 | 0.13245 | -0.024 | -6.22
-16.5 | -0.795 | 0.12763 | -0.024 | -6.232
-16 | -0.766 | 0.12441 | -0.023 | -6.158
-15.5 | -0.738 | 0.12123 | -0.023 | -6.088
-15 | -0.711 | 0.11602 | -0.023 | -6.124
-14.5 | -0.683 | 0.10992 | -0.023 | -6.214
-14 | -0.656 | 0.10849 | -0.023 | -6.043
-13.5 | -0.629 | 0.1076 | -0.024 | -5.849
-13 | -0.601 | 0.09903 | -0.023 | -6.073
-12.5 | -0.572 | 0.09473 | -0.022 | -6.042
-12 | -0.545 | 0.09026 | -0.022 | -6.033
-11.5 | -0.517 | 0.08601 | -0.022 | -6.015
-11 | -0.49 | 0.08286 | -0.022 | -5.914
-10.5 | -0.463 | 0.08053 | -0.023 | -5.745
-10 | -0.435 | 0.07553 | -0.023 | -5.761
-9.5 | -0.408 | 0.06758 | -0.023 | -6.033
-9 | -0.381 | 0.05978 | -0.023 | -6.365
-8.5 | -0.354 | 0.05438 | -0.025 | -6.503
-8 | -0.328 | 0.04866 | -0.027 | -6.734
-7.5 | -0.314 | 0.03315 | -0.037 | -9.479
-7 | -0.27 | 0.04911 | -0.021 | -5.491
-6.5 | -0.243 | 0.04341 | -0.025 | -5.601
-6 | -0.268 | 0.00709 | -0.051 | -37.72
-5.5 | -0.39 | 0.00688 | -0.051 | -56.796
-5 | -0.365 | 0.00661 | -0.052 | -55.241
-4.5 | -0.315 | 0.00634 | -0.052 | -49.698
-4 | -0.256 | 0.00611 | -0.053 | -41.844
-3.5 | -0.192 | 0.006 | -0.053 | -31.953
-3 | -0.125 | 0.00575 | -0.054 | -21.71
-2.5 | -0.057 | 0.0055 | -0.054 | -10.387
-2 | 0.011 | 0.00528 | -0.055 | 2.061
-1.5 | 0.079 | 0.00502 | -0.055 | 15.746
-1 | 0.147 | 0.00494 | -0.056 | 29.791
-0.5 | 0.215 | 0.0047 | -0.057 | 45.821
0 | 0.284 | 0.00453 | -0.057 | 62.622
0.5 | 0.351 | 0.00466 | -0.058 | 75.361
1 | 0.419 | 0.0049 | -0.058 | 85.537
1.5 | 0.487 | 0.00515 | -0.059 | 94.565
2 | 0.554 | 0.00542 | -0.059 | 102.205
2.5 | 0.621 | 0.0058 | -0.06 | 106.982
3 | 0.687 | 0.00621 | -0.06 | 110.698
3.5 | 0.753 | 0.0067 | -0.061 | 112.325
4 | 0.817 | 0.0073 | -0.061 | 111.818
4.5 | 0.876 | 0.00962 | -0.062 | 91.108
5 | 0.93 | 0.01066 | -0.062 | 87.292
5.5 | 0.976 | 0.01153 | -0.063 | 84.638
6 | 1.003 | 0.01237 | -0.063 | 81.12
6.5 | 0.973 | 0.0136 | -0.064 | 71.578
7 | 0.606 | 0.01253 | -0.064 | 48.406
7.5 | 0.64 | 0.01253 | -0.064 | 51.079
8 | 0.652 | 0.01842 | -0.063 | 35.379
8.5 | 0.57 | 0.06243 | -0.031 | 9.13
9 | 0.597 | 0.0613 | -0.033 | 9.735
9.5 | 0.622 | 0.06762 | -0.032 | 9.206
10 | 0.648 | 0.07476 | -0.032 | 8.672
10.5 | 0.675 | 0.08201 | -0.034 | 8.235
11 | 0.701 | 0.08514 | -0.034 | 8.231
11.5 | 0.727 | 0.08799 | -0.034 | 8.261
12 | 0.753 | 0.09278 | -0.035 | 8.117
12.5 | 0.781 | 0.09722 | -0.038 | 8.038
13 | 0.809 | 0.10227 | -0.04 | 7.915
13.5 | 0.833 | 0.10427 | -0.038 | 7.984
14 | 0.858 | 0.11094 | -0.039 | 7.738
14.5 | 0.884 | 0.11242 | -0.04 | 7.867
15 | 0.914 | 0.11617 | -0.042 | 7.865
15.5 | 0.943 | 0.12043 | -0.044 | 7.828
16 | 0.969 | 0.12892 | -0.045 | 7.515
16.5 | 0.989 | 0.13043 | -0.043 | 7.582
17 | 1.014 | 0.13604 | -0.044 | 7.457
17.5 | 1.04 | 0.13977 | -0.044 | 7.44
18 | 1.069 | 0.14422 | -0.046 | 7.412
18.5 | 1.097 | 0.14742 | -0.048 | 7.443
19 | 1.126 | 0.1511 | -0.05 | 7.454
19.5 | 1.151 | 0.16077 | -0.05 | 7.159
20 | 1.169 | 0.16029 | -0.048 | 7.29

## 72. Re 4M Mach 0.50 (2)
BIGFOIL.COM POLAR EXPORT
rg12
RG-12 |  |  |  | Cl Max: | 1.1595 | at alpha= | 8 | deg
XFOIL ncrit=9 |  |  |  | L/D Max: | 111.382 | at alpha= | 4.5 | deg
Re: | 4000000 |  |  | Cd Min: | 0.27087 | at alpha= | -20 | deg
Mach: | 0.5 |  |  | Cl=0 at alpha= | -1.9762 | deg
|  |  |  | @ Cl=0.1, Cd= | 0.0049775
|  |  |  | @ Cl=0.4, Cd= | 0.0046485
|  |  |  | @ Cl=0.6, Cd= | 0.0056191
alpha (deg) | Cl | Cd | Cm | Cl/Cd
-20 | -0.7906 | 0.27087 | 0.0537 | -2.9187
-19.5 | -0.7694 | 0.26248 | 0.0491 | -2.9313
-19 | -0.7485 | 0.25416 | 0.0445 | -2.945
-18.5 | -0.7279 | 0.24599 | 0.0401 | -2.9591
-18 | -0.7074 | 0.23751 | 0.0358 | -2.9784
-17.5 | -0.6876 | 0.22899 | 0.0315 | -3.0028
-17 | -0.6679 | 0.22084 | 0.0275 | -3.0244
-16.5 | -0.649 | 0.21196 | 0.0234 | -3.0619
-16 | -0.6323 | 0.20317 | 0.0194 | -3.1122
-15.5 | -0.6128 | 0.19658 | 0.0159 | -3.1173
-15 | -0.5947 | 0.18853 | 0.0122 | -3.1544
-14.5 | -0.5764 | 0.18051 | 0.0088 | -3.1932
-14 | -0.56 | 0.17222 | 0.0053 | -3.2517
-13.5 | -0.5446 | 0.16406 | 0.002 | -3.3195
-13 | -0.5305 | 0.15579 | -0.0011 | -3.4052
-12.5 | -0.518 | 0.14759 | -0.0041 | -3.5097
-12 | -0.5063 | 0.13956 | -0.0069 | -3.6278
-11.5 | -0.5024 | 0.13038 | -0.0099 | -3.8534
-11 | -0.4993 | 0.12081 | -0.013 | -4.1329
-10.5 | -0.4958 | 0.11207 | -0.0158 | -4.424
-10 | -0.4927 | 0.10376 | -0.0185 | -4.7485
-9.5 | -0.4918 | 0.09528 | -0.0214 | -5.1616
-9 | -0.4966 | 0.08625 | -0.0246 | -5.7577
-8.5 | -0.5048 | 0.07722 | -0.028 | -6.5372
-8 | -0.5178 | 0.0679 | -0.0319 | -7.6259
-7.5 | -0.53 | 0.05565 | -0.0437 | -9.5238
-7 | -0.5252 | 0.03968 | -0.0651 | -13.2359
-6.5 | -0.5135 | 0.02729 | -0.0715 | -18.8164
-6 | -0.4895 | 0.01547 | -0.073 | -31.6419
-5.5 | -0.4364 | 0.01006 | -0.0708 | -43.3797
-5 | -0.3802 | 0.00786 | -0.0667 | -48.3715
-4.5 | -0.3195 | 0.00697 | -0.0636 | -45.8393
-4 | -0.2563 | 0.00653 | -0.0613 | -39.2496
-3.5 | -0.1925 | 0.00619 | -0.0596 | -31.0985
-3 | -0.1293 | 0.00586 | -0.0582 | -22.0648
-2.5 | -0.0658 | 0.00563 | -0.0572 | -11.6874
-2 | -0.003 | 0.00534 | -0.0563 | -0.5618
-1.5 | 0.0601 | 0.00513 | -0.0556 | 11.7154
-1 | 0.1229 | 0.00489 | -0.0551 | 25.1329
-0.5 | 0.1856 | 0.00466 | -0.0546 | 39.8283
0 | 0.2479 | 0.00441 | -0.0542 | 56.2132
0.5 | 0.3108 | 0.00436 | -0.0536 | 71.2844
1 | 0.3751 | 0.00456 | -0.0532 | 82.2588
1.5 | 0.4398 | 0.00479 | -0.0527 | 91.8163
2 | 0.504 | 0.00509 | -0.0521 | 99.0177
2.5 | 0.5682 | 0.00543 | -0.0514 | 104.6409
3 | 0.6321 | 0.00581 | -0.0504 | 108.7952
3.5 | 0.6959 | 0.00625 | -0.0492 | 111.344
4 | 0.7585 | 0.00681 | -0.0477 | 111.3803
4.5 | 0.822 | 0.00738 | -0.0459 | 111.3821
5 | 0.8851 | 0.00801 | -0.0438 | 110.4994
5.5 | 0.9478 | 0.00874 | -0.0412 | 108.4439
6 | 1.0114 | 0.00945 | -0.0383 | 107.0265
6.5 | 1.0738 | 0.01034 | -0.0345 | 103.8491
7 | 1.1273 | 0.0119 | -0.0286 | 94.7311
7.5 | 1.157 | 0.01484 | -0.0191 | 77.965
8 | 1.1595 | 0.01974 | -0.0079 | 58.7386
8.5 | 1.1297 | 0.02498 | 0.0047 | 45.2242
9 | 1.093 | 0.03152 | 0.012 | 34.6764
9.5 | 1.0533 | 0.04062 | 0.0118 | 25.9306
10 | 1.0191 | 0.05253 | 0.0046 | 19.4003
10.5 | 0.9877 | 0.06708 | -0.0062 | 14.7242
11 | 0.9597 | 0.08223 | -0.0162 | 11.6709
11.5 | 0.9361 | 0.09654 | -0.0247 | 9.6965
12 | 0.9122 | 0.11128 | -0.0337 | 8.1973
12.5 | 0.8953 | 0.12567 | -0.0425 | 7.1242
13 | 0.8847 | 0.13979 | -0.051 | 6.3288

## 73. Re 5M Mach 0.00 (1)
BIGFOIL.COM POLAR EXPORT
rg12
RG-12 |  |  |  | Cl Max: | 1.069 | at alpha= | 9 | deg
JavaFoil+Calcfoil stall+Eppler ext transition |  |  |  | L/D Max: | 112.315 | at alpha= | 4 | deg
Re: | 5000000 |  |  | Cd Min: | 0.00444 | at alpha= | 0.5 | deg
Mach: | 0 |  |  | Cl=0 at alpha= | -2.0763 | deg
|  |  |  | @ Cl=0.1, Cd= | 0.0048617
|  |  |  | @ Cl=0.4, Cd= | 0.0047491
|  |  |  | @ Cl=0.6, Cd= | 0.0056128
alpha (deg) | Cl | Cd | Cm | Cl/Cd
-14 | -0.432 | 0.09245 | -0.02 | -4.671
-13.5 | -0.449 | 0.08748 | -0.02 | -5.137
-13 | -0.467 | 0.08147 | -0.021 | -5.729
-12.5 | -0.483 | 0.07597 | -0.022 | -6.355
-12 | -0.497 | 0.0705 | -0.023 | -7.053
-11.5 | -0.51 | 0.06505 | -0.024 | -7.839
-11 | -0.521 | 0.05857 | -0.026 | -8.901
-10.5 | -0.526 | 0.05568 | -0.026 | -9.438
-10 | -0.538 | 0.04448 | -0.029 | -12.086
-9.5 | -0.612 | 0.01025 | -0.039 | -59.674
-9 | -0.624 | 0.00692 | -0.041 | -90.136
-8.5 | -0.607 | 0.00691 | -0.042 | -87.838
-8 | -0.584 | 0.00669 | -0.042 | -87.203
-7.5 | -0.555 | 0.00656 | -0.043 | -84.48
-7 | -0.52 | 0.00638 | -0.043 | -81.509
-6.5 | -0.48 | 0.0062 | -0.044 | -77.307
-6 | -0.435 | 0.00606 | -0.044 | -71.752
-5.5 | -0.386 | 0.00596 | -0.044 | -64.811
-5 | -0.335 | 0.00585 | -0.045 | -57.158
-4.5 | -0.28 | 0.00571 | -0.045 | -49.073
-4 | -0.224 | 0.00564 | -0.046 | -39.757
-3.5 | -0.167 | 0.00558 | -0.046 | -29.874
-3 | -0.108 | 0.00529 | -0.047 | -20.485
-2.5 | -0.05 | 0.00515 | -0.047 | -9.611
-2 | 0.009 | 0.005 | -0.048 | 1.884
-1.5 | 0.069 | 0.00493 | -0.048 | 13.905
-1 | 0.128 | 0.0048 | -0.048 | 26.568
-0.5 | 0.187 | 0.00462 | -0.049 | 40.355
0 | 0.246 | 0.00454 | -0.049 | 54.124
0.5 | 0.304 | 0.00444 | -0.05 | 68.497
1 | 0.363 | 0.00463 | -0.05 | 78.436
1.5 | 0.422 | 0.00482 | -0.051 | 87.399
2 | 0.48 | 0.00504 | -0.051 | 95.352
2.5 | 0.538 | 0.00531 | -0.052 | 101.392
3 | 0.596 | 0.00559 | -0.052 | 106.684
3.5 | 0.654 | 0.00592 | -0.053 | 110.364
4 | 0.711 | 0.00633 | -0.053 | 112.315
4.5 | 0.766 | 0.00783 | -0.053 | 97.777
5 | 0.819 | 0.0084 | -0.054 | 97.557
5.5 | 0.87 | 0.00905 | -0.054 | 96.158
6 | 0.919 | 0.00961 | -0.055 | 95.57
6.5 | 0.96 | 0.01002 | -0.055 | 95.782
7 | 0.996 | 0.01045 | -0.056 | 95.358
7.5 | 1.026 | 0.0109 | -0.056 | 94.121
8 | 1.048 | 0.01147 | -0.057 | 91.415
8.5 | 1.063 | 0.01217 | -0.057 | 87.352
9 | 1.069 | 0.01279 | -0.057 | 83.639
9.5 | 1.068 | 0.01341 | -0.058 | 79.606
10 | 1.056 | 0.01108 | -0.058 | 95.28
10.5 | 1.037 | 0.01472 | -0.058 | 70.412
11 | 1.01 | 0.01566 | -0.059 | 64.515
11.5 | 0.971 | 0.01709 | -0.058 | 56.837
12 | 0.921 | 0.01992 | -0.057 | 46.222
12.5 | 0.855 | 0.02765 | -0.055 | 30.9
13 | 0.78 | 0.04382 | -0.051 | 17.798
13.5 | 0.715 | 0.06356 | -0.047 | 11.245
14 | 0.661 | 0.08181 | -0.042 | 8.077

## 74. Re 5M Mach 0.00 (2)
BIGFOIL.COM POLAR EXPORT
rg12
RG-12 |  |  |  | Cl Max: | 1.6043 | at alpha= | 15.5 | deg
XFOIL ncrit=9 |  |  |  | L/D Max: | 113.188 | at alpha= | 8 | deg
Re: | 5000000 |  |  | Cd Min: | 0.15644 | at alpha= | 20 | deg
Mach: | 0 |  |  | Cl=0 at alpha= | -2.0093 | deg
|  |  |  | @ Cl=0.1, Cd= | 0.0046477
|  |  |  | @ Cl=0.4, Cd= | 0.004524
|  |  |  | @ Cl=0.6, Cd= | 0.0055945
alpha (deg) | Cl | Cd | Cm | Cl/Cd
-15.5 | -0.9414 | 0.08936 | -0.0255 | -10.5349
-14.5 | -1.2245 | 0.02848 | -0.0587 | -42.9951
-14 | -1.2058 | 0.02758 | -0.054 | -43.7201
-13.5 | -1.1981 | 0.02496 | -0.0487 | -48.0008
-13 | -1.1592 | 0.02462 | -0.0465 | -47.0837
-12.5 | -1.1281 | 0.02344 | -0.0434 | -48.1271
-12 | -1.1053 | 0.02112 | -0.0395 | -52.3343
-11.5 | -1.0479 | 0.02056 | -0.0409 | -50.9679
-11 | -1.0074 | 0.01579 | -0.0418 | -63.7999
-10.5 | -0.9529 | 0.01371 | -0.0432 | -69.504
-10 | -0.894 | 0.0124 | -0.0449 | -72.0968
-9.5 | -0.8329 | 0.01143 | -0.0469 | -72.8696
-9 | -0.7783 | 0.01045 | -0.0472 | -74.4785
-8.5 | -0.7209 | 0.00954 | -0.0481 | -75.566
-8 | -0.6599 | 0.00885 | -0.0497 | -74.565
-7.5 | -0.5974 | 0.00812 | -0.0515 | -73.5714
-7 | -0.5349 | 0.00753 | -0.0533 | -71.0359
-6 | -0.4256 | 0.00681 | -0.053 | -62.4963
-5.5 | -0.3722 | 0.00631 | -0.0525 | -58.9857
-5 | -0.3198 | 0.0061 | -0.0517 | -52.4262
-4.5 | -0.2668 | 0.00594 | -0.0511 | -44.9158
-4 | -0.2137 | 0.00574 | -0.0505 | -37.23
-3.5 | -0.1605 | 0.00552 | -0.05 | -29.0761
-3 | -0.1066 | 0.00535 | -0.0497 | -19.9252
-2.5 | -0.0525 | 0.00519 | -0.0494 | -10.1156
-2 | 0.001 | 0.00494 | -0.0491 | 0.20243
-1.5 | 0.0552 | 0.00478 | -0.049 | 11.5481
-1 | 0.1094 | 0.00462 | -0.0488 | 23.6797
-0.5 | 0.1634 | 0.00443 | -0.0487 | 36.8849
0 | 0.2172 | 0.00424 | -0.0485 | 51.2264
0.5 | 0.2709 | 0.00411 | -0.0483 | 65.9124
1 | 0.326 | 0.00423 | -0.0482 | 77.0686
1.5 | 0.3809 | 0.00444 | -0.048 | 85.7883
2 | 0.4355 | 0.00468 | -0.0479 | 93.0556
2.5 | 0.4899 | 0.00496 | -0.0477 | 98.7702
3 | 0.5445 | 0.00523 | -0.0475 | 104.1109
3.5 | 0.5981 | 0.00558 | -0.0472 | 107.1864
4.5 | 0.704 | 0.00639 | -0.0464 | 110.1721
5 | 0.7565 | 0.00684 | -0.0459 | 110.5994
6 | 0.8609 | 0.00776 | -0.0449 | 110.9407
6.5 | 0.913 | 0.00817 | -0.0443 | 111.7503
7 | 0.9646 | 0.00856 | -0.0437 | 112.6869
7.5 | 1.0145 | 0.00898 | -0.0427 | 112.9733
8 | 1.0651 | 0.00941 | -0.0418 | 113.1881
8.5 | 1.1159 | 0.00993 | -0.0412 | 112.3766
9 | 1.1646 | 0.01067 | -0.0402 | 109.1471
9.5 | 1.2144 | 0.01123 | -0.0394 | 108.1389
10 | 1.263 | 0.01187 | -0.0385 | 106.4027
10.5 | 1.3102 | 0.01261 | -0.0374 | 103.9017
11 | 1.3558 | 0.01345 | -0.036 | 100.803
11.5 | 1.4 | 0.01434 | -0.0345 | 97.629
12 | 1.4423 | 0.01533 | -0.0327 | 94.0835
12.5 | 1.4823 | 0.01641 | -0.0307 | 90.3291
13 | 1.52 | 0.01756 | -0.0283 | 86.5604
13.5 | 1.5535 | 0.01885 | -0.0253 | 82.4138
14 | 1.579 | 0.0203 | -0.0211 | 77.7833
14.5 | 1.5917 | 0.02188 | -0.0149 | 72.7468
15 | 1.5985 | 0.02397 | -0.0087 | 66.6875
15.5 | 1.6043 | 0.02638 | -0.0036 | 60.815
16 | 1.5964 | 0.03016 | 0.0012 | 52.931
16.5 | 1.5877 | 0.03477 | 0.0041 | 45.6629
17 | 1.5641 | 0.04193 | 0.0048 | 37.3026
17.5 | 1.5455 | 0.04999 | 0.0027 | 30.9162
18 | 1.4971 | 0.06409 | -0.0039 | 23.3593
18.5 | 1.4437 | 0.08149 | -0.0138 | 17.7163
19 | 1.3956 | 0.09956 | -0.0245 | 14.0177
19.5 | 1.3177 | 0.12536 | -0.0402 | 10.5113
20 | 1.2256 | 0.15644 | -0.0596 | 7.8343

## 75. Re 5M Mach 0.10 (1)
BIGFOIL.COM POLAR EXPORT
rg12
RG-12 |  |  |  | Cl Max: | 1.064 | at alpha= | 9 | deg
JavaFoil+Calcfoil stall+Eppler ext transition |  |  |  | L/D Max: | 112.347 | at alpha= | 4 | deg
Re: | 5000000 |  |  | Cd Min: | 0.00445 | at alpha= | 0.5 | deg
Mach: | 0.1 |  |  | Cl=0 at alpha= | -2.0763 | deg
|  |  |  | @ Cl=0.1, Cd= | 0.004867
|  |  |  | @ Cl=0.4, Cd= | 0.0047527
|  |  |  | @ Cl=0.6, Cd= | 0.0056159
alpha (deg) | Cl | Cd | Cm | Cl/Cd
-14 | -0.394 | 0.09375 | -0.02 | -4.207
-13.5 | -0.415 | 0.08823 | -0.02 | -4.704
-13 | -0.435 | 0.08273 | -0.021 | -5.26
-12.5 | -0.454 | 0.07742 | -0.022 | -5.866
-12 | -0.472 | 0.07186 | -0.023 | -6.57
-11.5 | -0.487 | 0.06687 | -0.023 | -7.29
-11 | -0.501 | 0.06079 | -0.025 | -8.249
-10.5 | -0.514 | 0.05325 | -0.027 | -9.661
-10 | -0.519 | 0.04997 | -0.028 | -10.377
-9.5 | -0.591 | 0.01393 | -0.039 | -42.44
-9 | -0.617 | 0.00701 | -0.042 | -87.95
-8.5 | -0.602 | 0.00696 | -0.042 | -86.525
-8 | -0.581 | 0.00677 | -0.042 | -85.84
-7.5 | -0.553 | 0.0066 | -0.043 | -83.816
-7 | -0.52 | 0.00642 | -0.043 | -81.005
-6.5 | -0.48 | 0.00623 | -0.044 | -77.12
-6 | -0.436 | 0.00608 | -0.044 | -71.708
-5.5 | -0.388 | 0.00598 | -0.045 | -64.867
-5 | -0.336 | 0.00587 | -0.045 | -57.247
-4.5 | -0.282 | 0.00576 | -0.046 | -48.915
-4 | -0.225 | 0.00565 | -0.046 | -39.879
-3.5 | -0.168 | 0.00559 | -0.046 | -29.989
-3 | -0.109 | 0.00529 | -0.047 | -20.567
-2.5 | -0.05 | 0.00516 | -0.047 | -9.643
-2 | 0.009 | 0.00494 | -0.048 | 1.919
-1.5 | 0.069 | 0.00493 | -0.048 | 13.955
-1 | 0.128 | 0.00481 | -0.049 | 26.653
-0.5 | 0.188 | 0.00463 | -0.049 | 40.488
0 | 0.247 | 0.00455 | -0.05 | 54.293
0.5 | 0.306 | 0.00445 | -0.05 | 68.72
1 | 0.365 | 0.00464 | -0.051 | 78.687
1.5 | 0.424 | 0.00483 | -0.051 | 87.689
2 | 0.483 | 0.00505 | -0.051 | 95.618
2.5 | 0.541 | 0.00532 | -0.052 | 101.679
3 | 0.599 | 0.00561 | -0.052 | 106.82
3.5 | 0.657 | 0.00595 | -0.053 | 110.471
4 | 0.714 | 0.00636 | -0.053 | 112.347
4.5 | 0.769 | 0.00788 | -0.054 | 97.599
5 | 0.823 | 0.00844 | -0.054 | 97.532
5.5 | 0.874 | 0.0091 | -0.055 | 96.052
6 | 0.922 | 0.00967 | -0.055 | 95.342
6.5 | 0.964 | 0.01008 | -0.055 | 95.574
7 | 0.999 | 0.01052 | -0.056 | 94.97
7.5 | 1.027 | 0.011 | -0.056 | 93.406
8 | 1.048 | 0.01174 | -0.057 | 89.283
8.5 | 1.06 | 0.0123 | -0.057 | 86.212
9 | 1.064 | 0.01294 | -0.058 | 82.223
9.5 | 1.059 | 0.01366 | -0.058 | 77.54
10 | 1.042 | 0.01127 | -0.058 | 92.467
10.5 | 1.019 | 0.01492 | -0.059 | 68.247
11 | 0.985 | 0.01603 | -0.059 | 61.474
11.5 | 0.937 | 0.01793 | -0.058 | 52.275
12 | 0.875 | 0.02248 | -0.057 | 38.939
12.5 | 0.797 | 0.03491 | -0.053 | 22.834
13 | 0.719 | 0.05605 | -0.048 | 12.82
13.5 | 0.657 | 0.07565 | -0.043 | 8.679
14 | 0.609 | 0.0874 | -0.04 | 6.972

## 76. Re 5M Mach 0.10 (2)
BIGFOIL.COM POLAR EXPORT
rg12
RG-12 |  |  |  | Cl Max: | 1.5728 | at alpha= | 14.5 | deg
XFOIL ncrit=9 |  |  |  | L/D Max: | 113.049 | at alpha= | 8 | deg
Re: | 5000000 |  |  | Cd Min: | 0.15763 | at alpha= | 19.5 | deg
Mach: | 0.1 |  |  | Cl=0 at alpha= | -2.0084 | deg
|  |  |  | @ Cl=0.1, Cd= | 0.0046506
|  |  |  | @ Cl=0.4, Cd= | 0.0045251
|  |  |  | @ Cl=0.6, Cd= | 0.0056232
alpha (deg) | Cl | Cd | Cm | Cl/Cd
-15.5 | -1.1124 | 0.05615 | -0.0481 | -19.8112
-14.5 | -1.165 | 0.03384 | -0.0639 | -34.4267
-14 | -1.1528 | 0.03136 | -0.0621 | -36.7602
-13.5 | -1.1832 | 0.02733 | -0.0534 | -43.2931
-13 | -1.1492 | 0.02672 | -0.0503 | -43.009
-12.5 | -1.1239 | 0.02508 | -0.0466 | -44.8126
-12 | -1.1077 | 0.02219 | -0.0419 | -49.9189
-11.5 | -1.0549 | 0.0215 | -0.0422 | -49.0651
-11 | -0.9992 | 0.02028 | -0.0435 | -49.2702
-10.5 | -0.9574 | 0.01508 | -0.0445 | -63.4881
-10 | -0.9001 | 0.01315 | -0.0461 | -68.4487
-9.5 | -0.8388 | 0.01199 | -0.0479 | -69.9583
-9 | -0.7834 | 0.01088 | -0.0483 | -72.0037
-8.5 | -0.726 | 0.00986 | -0.049 | -73.6308
-8 | -0.6646 | 0.00911 | -0.0504 | -72.9528
-7.5 | -0.6016 | 0.00828 | -0.0522 | -72.657
-7 | -0.5385 | 0.00763 | -0.0539 | -70.5767
-6 | -0.4285 | 0.00683 | -0.0535 | -62.7379
-5.5 | -0.3747 | 0.00634 | -0.0529 | -59.1009
-5 | -0.3219 | 0.00612 | -0.0521 | -52.598
-4.5 | -0.2686 | 0.00596 | -0.0514 | -45.0671
-4 | -0.2151 | 0.00577 | -0.0508 | -37.279
-3.5 | -0.1616 | 0.00553 | -0.0503 | -29.2224
-3 | -0.1074 | 0.00537 | -0.05 | -20
-2.5 | -0.053 | 0.0052 | -0.0497 | -10.1923
-2 | 0.0009 | 0.00495 | -0.0494 | 0.18182
-1.5 | 0.0554 | 0.00479 | -0.0492 | 11.5658
-1 | 0.1098 | 0.00462 | -0.049 | 23.7662
-0.5 | 0.1642 | 0.00444 | -0.0489 | 36.982
0 | 0.2182 | 0.00425 | -0.0487 | 51.3412
0.5 | 0.2722 | 0.00412 | -0.0485 | 66.068
1 | 0.3276 | 0.00424 | -0.0484 | 77.2642
1.5 | 0.3828 | 0.00445 | -0.0482 | 86.0225
2 | 0.4378 | 0.00469 | -0.048 | 93.3475
2.5 | 0.4925 | 0.00497 | -0.0478 | 99.0946
3 | 0.5474 | 0.00524 | -0.0477 | 104.4656
4.5 | 0.708 | 0.00641 | -0.0464 | 110.4524
5 | 0.7608 | 0.00687 | -0.0459 | 110.7424
5.5 | 0.8137 | 0.00731 | -0.0454 | 111.3133
6 | 0.866 | 0.00779 | -0.0448 | 111.1682
6.5 | 0.9183 | 0.00822 | -0.0442 | 111.7153
7 | 0.9704 | 0.00862 | -0.0435 | 112.5754
7.5 | 1.0207 | 0.00905 | -0.0424 | 112.7845
8 | 1.0717 | 0.00948 | -0.0415 | 113.0485
8.5 | 1.1228 | 0.01004 | -0.0407 | 111.8327
9 | 1.172 | 0.01078 | -0.0396 | 108.7199
9.5 | 1.222 | 0.01138 | -0.0387 | 107.3814
10 | 1.2706 | 0.01209 | -0.0376 | 105.0951
10.5 | 1.3177 | 0.0129 | -0.0362 | 102.1473
11 | 1.363 | 0.01383 | -0.0346 | 98.5539
11.5 | 1.4067 | 0.01482 | -0.0327 | 94.919
12 | 1.4481 | 0.01593 | -0.0306 | 90.904
12.5 | 1.4866 | 0.01716 | -0.0281 | 86.6317
13 | 1.5221 | 0.01846 | -0.0251 | 82.454
13.5 | 1.552 | 0.01995 | -0.0214 | 77.7945
14 | 1.5655 | 0.02158 | -0.015 | 72.544
14.5 | 1.5728 | 0.02365 | -0.0085 | 66.5032
15 | 1.5715 | 0.02652 | -0.0023 | 59.2572
15.5 | 1.5685 | 0.02997 | 0.0023 | 52.3357
16 | 1.5449 | 0.03596 | 0.0057 | 42.9616
16.5 | 1.527 | 0.04283 | 0.0058 | 35.6526
17 | 1.4819 | 0.05494 | 0.0016 | 26.9731
17.5 | 1.4585 | 0.06597 | -0.0041 | 22.1085
18 | 1.3948 | 0.08575 | -0.0158 | 16.2659
18.5 | 1.3357 | 0.10662 | -0.0284 | 12.5277
19 | 1.2789 | 0.12822 | -0.0415 | 9.9743
19.5 | 1.1946 | 0.15763 | -0.0598 | 7.5785

## 77. Re 5M Mach 0.25 (1)
BIGFOIL.COM POLAR EXPORT
rg12
RG-12 |  |  |  | Cl Max: | 1.039 | at alpha= | 8 | deg
JavaFoil+Calcfoil stall+Eppler ext transition |  |  |  | L/D Max: | 112.545 | at alpha= | 4 | deg
Re: | 5000000 |  |  | Cd Min: | 0.00449 | at alpha= | 0.5 | deg
Mach: | 0.25 |  |  | Cl=0 at alpha= | -2.082 | deg
|  |  |  | @ Cl=0.1, Cd= | 0.0049229
|  |  |  | @ Cl=0.4, Cd= | 0.08419
|  |  |  | @ Cl=0.6, Cd= | 0.08419
alpha (deg) | Cl | Cd | Cm | Cl/Cd
-13 | -0.063 | 0.08829 | -0.02 | -0.714
-12.5 | -0.18 | 0.08368 | -0.02 | -2.152
-12 | -0.241 | 0.07812 | -0.021 | -3.085
-11.5 | -0.293 | 0.07294 | -0.021 | -4.017
-11 | -0.339 | 0.06784 | -0.022 | -4.993
-10.5 | -0.378 | 0.06297 | -0.023 | -6.008
-10 | -0.411 | 0.05874 | -0.024 | -6.992
-9.5 | -0.436 | 0.05375 | -0.025 | -8.111
-9 | -0.457 | 0.04628 | -0.028 | -9.864
-8.5 | -0.546 | 0.01016 | -0.042 | -53.755
-8 | -0.556 | 0.00699 | -0.044 | -79.463
-7.5 | -0.541 | 0.00681 | -0.044 | -79.399
-7 | -0.516 | 0.00663 | -0.045 | -77.784
-6.5 | -0.482 | 0.0064 | -0.045 | -75.433
-6 | -0.442 | 0.00621 | -0.045 | -71.071
-5.5 | -0.395 | 0.00609 | -0.046 | -64.833
-5 | -0.343 | 0.00597 | -0.046 | -57.532
-4.5 | -0.289 | 0.00584 | -0.047 | -49.393
-4 | -0.231 | 0.00571 | -0.047 | -40.517
-3.5 | -0.172 | 0.00563 | -0.048 | -30.54
-3 | -0.112 | 0.00534 | -0.048 | -20.953
-2.5 | -0.051 | 0.00521 | -0.049 | -9.826
-2 | 0.01 | 0.00507 | -0.049 | 1.918
-1.5 | 0.071 | 0.00498 | -0.05 | 14.222
-1 | 0.132 | 0.00486 | -0.05 | 27.134
-0.5 | 0.193 | 0.00468 | -0.051 | 41.183
0 | 0.254 | 0.00459 | -0.051 | 55.282
0.5 | 0.314 | 0.00449 | -0.051 | 69.94
1 | 0.375 | 0.00468 | -0.052 | 80.164
1.5 | 0.435 | 0.00488 | -0.052 | 89.277
2 | 0.496 | 0.00511 | -0.053 | 97.112
2.5 | 0.556 | 0.00539 | -0.053 | 103.095
3 | 0.616 | 0.0057 | -0.054 | 108.079
3.5 | 0.675 | 0.00607 | -0.054 | 111.144
4 | 0.733 | 0.00652 | -0.055 | 112.545
4.5 | 0.79 | 0.00814 | -0.055 | 97.055
5 | 0.844 | 0.00867 | -0.056 | 97.318
5.5 | 0.895 | 0.00938 | -0.056 | 95.462
6 | 0.943 | 0.01 | -0.057 | 94.271
6.5 | 0.981 | 0.01049 | -0.057 | 93.566
7 | 1.011 | 0.01097 | -0.057 | 92.163
7.5 | 1.031 | 0.01158 | -0.058 | 89.009
8 | 1.039 | 0.01227 | -0.058 | 84.678
8.5 | 1.034 | 0.01319 | -0.059 | 78.38
9 | 1.014 | 0.01401 | -0.059 | 72.407
9.5 | 0.976 | 0.01169 | -0.059 | 83.505
10 | 0.923 | 0.01563 | -0.06 | 59.027
10.5 | 0.846 | 0.01758 | -0.059 | 48.134
11 | 0.727 | 0.02866 | -0.055 | 25.364
11.5 | 0.588 | 0.06381 | -0.043 | 9.214
12 | 0.501 | 0.07523 | -0.038 | 6.661
12.5 | 0.416 | 0.08174 | -0.037 | 5.095
13 | 0.328 | 0.08419 | -0.039 | 3.898

## 78. Re 5M Mach 0.25 (2)
BIGFOIL.COM POLAR EXPORT
rg12
RG-12 |  |  |  | Cl Max: | 1.4164 | at alpha= | 12 | deg
XFOIL ncrit=9 |  |  |  | L/D Max: | 111.738 | at alpha= | 5 | deg
Re: | 5000000 |  |  | Cd Min: | 0.14863 | at alpha= | 17 | deg
Mach: | 0.25 |  |  | Cl=0 at alpha= | -2.0018 | deg
|  |  |  | @ Cl=0.1, Cd= | 0.0047256
|  |  |  | @ Cl=0.4, Cd= | 0.0045178
|  |  |  | @ Cl=0.6, Cd= | 0.0055785
alpha (deg) | Cl | Cd | Cm | Cl/Cd
-13 | -0.5487 | 0.14115 | -0.0019 | -3.8874
-12.5 | -0.564 | 0.1266 | -0.0068 | -4.455
-11.5 | -0.7018 | 0.07937 | -0.0298 | -8.8421
-10.5 | -0.7256 | 0.05567 | -0.0491 | -13.034
-9.5 | -0.8278 | 0.02625 | -0.053 | -31.5352
-9 | -0.8016 | 0.0151 | -0.0554 | -53.0861
-8.5 | -0.7498 | 0.01283 | -0.0544 | -58.4412
-8 | -0.6876 | 0.01144 | -0.0552 | -60.1049
-7.5 | -0.6236 | 0.00974 | -0.0563 | -64.0246
-7 | -0.5582 | 0.00853 | -0.0576 | -65.4396
-6.5 | -0.504 | 0.00766 | -0.0564 | -65.7963
-6 | -0.4444 | 0.00709 | -0.0563 | -62.6798
-5.5 | -0.3883 | 0.00659 | -0.0554 | -58.9226
-5 | -0.3338 | 0.00626 | -0.0543 | -53.3227
-4.5 | -0.2787 | 0.00606 | -0.0533 | -45.9901
-4 | -0.2229 | 0.00587 | -0.0526 | -37.9727
-3.5 | -0.1675 | 0.00561 | -0.0519 | -29.8574
-3 | -0.1116 | 0.00542 | -0.0514 | -20.5904
-2.5 | -0.0555 | 0.00526 | -0.051 | -10.5513
-2 | 0.0002 | 0.00502 | -0.0506 | 0.039841
-1.5 | 0.0564 | 0.00485 | -0.0504 | 11.6289
-1 | 0.1125 | 0.00469 | -0.0502 | 23.9872
-0.5 | 0.1684 | 0.0045 | -0.05 | 37.4222
0 | 0.224 | 0.00431 | -0.0498 | 51.9722
0.5 | 0.2796 | 0.00417 | -0.0495 | 67.0504
1 | 0.3367 | 0.00428 | -0.0493 | 78.6682
1.5 | 0.3937 | 0.00449 | -0.0492 | 87.6837
2 | 0.4504 | 0.00474 | -0.049 | 95.0211
2.5 | 0.5068 | 0.00504 | -0.0487 | 100.5556
3.5 | 0.6193 | 0.00569 | -0.0479 | 108.8401
4 | 0.6743 | 0.00613 | -0.0473 | 110
4.5 | 0.7294 | 0.00657 | -0.0467 | 111.0198
5 | 0.7844 | 0.00702 | -0.046 | 111.7379
5.5 | 0.839 | 0.00753 | -0.0451 | 111.421
6 | 0.8934 | 0.00805 | -0.0442 | 110.9814
6.5 | 0.9482 | 0.00851 | -0.0433 | 111.4219
7 | 1.0024 | 0.00898 | -0.0421 | 111.6258
7.5 | 1.0547 | 0.00951 | -0.0406 | 110.9043
8 | 1.1078 | 0.00997 | -0.039 | 111.1133
8.5 | 1.1591 | 0.01085 | -0.0373 | 106.8295
9 | 1.2109 | 0.01164 | -0.0355 | 104.0292
9.5 | 1.26 | 0.01269 | -0.0333 | 99.2908
10 | 1.306 | 0.01397 | -0.0306 | 93.486
10.5 | 1.3477 | 0.01554 | -0.0272 | 86.7246
11 | 1.3817 | 0.01761 | -0.0228 | 78.4611
11.5 | 1.4093 | 0.01988 | -0.0176 | 70.8903
12 | 1.4164 | 0.02249 | -0.0095 | 62.9791
12.5 | 1.4116 | 0.02552 | -0.0011 | 55.3135
13 | 1.4056 | 0.02913 | 0.0053 | 48.2527
13.5 | 1.396 | 0.03381 | 0.0092 | 41.2896
14 | 1.3639 | 0.04195 | 0.0098 | 32.5125
14.5 | 1.3315 | 0.05261 | 0.0057 | 25.3089
15 | 1.2807 | 0.0688 | -0.0042 | 18.6148
15.5 | 1.232 | 0.08694 | -0.0157 | 14.1707
16 | 1.1833 | 0.10626 | -0.0274 | 11.1359
16.5 | 1.1223 | 0.129 | -0.0413 | 8.7
17 | 1.0812 | 0.14863 | -0.0533 | 7.2744

## 79. Re 5M Mach 0.50 (1)
BIGFOIL.COM POLAR EXPORT
rg12
RG-12 |  |  |  | Cl Max: | 1.169 | at alpha= | 20 | deg
JavaFoil+Calcfoil stall+Eppler ext transition |  |  |  | L/D Max: | 114.403 | at alpha= | 3.5 | deg
Re: | 5000000 |  |  | Cd Min: | 0.0047 | at alpha= | 0.5 | deg
Mach: | 0.5 |  |  | Cl=0 at alpha= | -2.0809 | deg
|  |  |  | @ Cl=0.1, Cd= | 0.0050769
|  |  |  | @ Cl=0.4, Cd= | 0.0048153
|  |  |  | @ Cl=0.6, Cd= | 0.0056203
alpha (deg) | Cl | Cd | Cm | Cl/Cd
-20 | -0.986 | 0.15975 | -0.023 | -6.172
-19.5 | -0.958 | 0.15594 | -0.023 | -6.144
-19 | -0.931 | 0.14976 | -0.023 | -6.218
-18.5 | -0.904 | 0.14279 | -0.023 | -6.332
-18 | -0.877 | 0.13721 | -0.023 | -6.391
-17.5 | -0.851 | 0.13845 | -0.024 | -6.148
-17 | -0.824 | 0.13069 | -0.024 | -6.306
-16.5 | -0.796 | 0.12445 | -0.024 | -6.399
-16 | -0.767 | 0.12098 | -0.023 | -6.343
-15.5 | -0.738 | 0.11579 | -0.023 | -6.376
-15 | -0.711 | 0.11357 | -0.023 | -6.259
-14.5 | -0.683 | 0.10718 | -0.023 | -6.377
-14 | -0.656 | 0.10402 | -0.023 | -6.307
-13.5 | -0.629 | 0.10313 | -0.024 | -6.103
-13 | -0.602 | 0.09657 | -0.024 | -6.231
-12.5 | -0.573 | 0.0926 | -0.023 | -6.189
-12 | -0.545 | 0.08842 | -0.022 | -6.161
-11.5 | -0.518 | 0.08335 | -0.022 | -6.21
-11 | -0.49 | 0.08022 | -0.023 | -6.111
-10.5 | -0.463 | 0.07834 | -0.023 | -5.908
-10 | -0.435 | 0.07465 | -0.023 | -5.831
-9.5 | -0.408 | 0.06636 | -0.023 | -6.147
-9 | -0.381 | 0.0589 | -0.024 | -6.465
-8.5 | -0.355 | 0.05318 | -0.026 | -6.668
-8 | -0.331 | 0.04577 | -0.03 | -7.228
-7.5 | -0.37 | 0.00763 | -0.049 | -48.518
-7 | -0.27 | 0.04859 | -0.022 | -5.551
-6.5 | -0.244 | 0.04237 | -0.027 | -5.758
-6 | -0.268 | 0.00694 | -0.051 | -38.543
-5.5 | -0.39 | 0.00677 | -0.051 | -57.716
-5 | -0.365 | 0.00649 | -0.052 | -56.2
-4.5 | -0.315 | 0.00624 | -0.052 | -50.551
-4 | -0.256 | 0.00602 | -0.053 | -42.497
-3.5 | -0.192 | 0.00591 | -0.053 | -32.44
-3 | -0.125 | 0.00567 | -0.054 | -22.004
-2.5 | -0.057 | 0.00545 | -0.054 | -10.476
-2 | 0.011 | 0.0053 | -0.055 | 2.052
-1.5 | 0.079 | 0.00508 | -0.055 | 15.566
-1 | 0.147 | 0.00507 | -0.056 | 29.046
-0.5 | 0.215 | 0.00487 | -0.057 | 44.273
0 | 0.284 | 0.00479 | -0.057 | 59.178
0.5 | 0.351 | 0.0047 | -0.058 | 74.764
1 | 0.419 | 0.00486 | -0.058 | 86.176
1.5 | 0.487 | 0.0051 | -0.059 | 95.368
2 | 0.554 | 0.00538 | -0.059 | 102.951
2.5 | 0.621 | 0.00573 | -0.06 | 108.323
3 | 0.687 | 0.00611 | -0.06 | 112.557
3.5 | 0.753 | 0.00658 | -0.061 | 114.403
4 | 0.817 | 0.00715 | -0.061 | 114.153
4.5 | 0.876 | 0.00934 | -0.062 | 93.764
5 | 0.93 | 0.01028 | -0.062 | 90.505
5.5 | 0.976 | 0.01113 | -0.063 | 87.661
6 | 1.003 | 0.01192 | -0.063 | 84.19
6.5 | 0.973 | 0.01308 | -0.064 | 74.413
7 | 0.608 | 0.01196 | -0.064 | 50.803
7.5 | 0.641 | 0.01202 | -0.065 | 53.302
8 | 0.663 | 0.01666 | -0.064 | 39.784
8.5 | 0.571 | 0.06085 | -0.033 | 9.382
9 | 0.602 | 0.0583 | -0.038 | 10.327
9.5 | 0.624 | 0.06587 | -0.034 | 9.469
10 | 0.649 | 0.07254 | -0.034 | 8.951
10.5 | 0.676 | 0.07905 | -0.035 | 8.552
11 | 0.701 | 0.08253 | -0.034 | 8.494
11.5 | 0.727 | 0.08556 | -0.034 | 8.498
12 | 0.754 | 0.09087 | -0.036 | 8.292
12.5 | 0.783 | 0.09396 | -0.039 | 8.328
13 | 0.811 | 0.09997 | -0.041 | 8.113
13.5 | 0.833 | 0.10173 | -0.039 | 8.189
14 | 0.859 | 0.10796 | -0.039 | 7.954
14.5 | 0.886 | 0.10981 | -0.041 | 8.068
15 | 0.915 | 0.11303 | -0.043 | 8.098
15.5 | 0.946 | 0.11626 | -0.046 | 8.133
16 | 0.97 | 0.1256 | -0.046 | 7.727
16.5 | 0.99 | 0.12828 | -0.043 | 7.714
17 | 1.015 | 0.13215 | -0.044 | 7.681
17.5 | 1.043 | 0.13577 | -0.046 | 7.68
18 | 1.072 | 0.13934 | -0.047 | 7.691
18.5 | 1.102 | 0.14107 | -0.049 | 7.81
19 | 1.129 | 0.14658 | -0.05 | 7.704
19.5 | 1.153 | 0.15643 | -0.05 | 7.368
20 | 1.169 | 0.15871 | -0.048 | 7.367

## 80. Re 5M Mach 0.50 (2)
BIGFOIL.COM POLAR EXPORT
rg12
RG-12 |  |  |  | Cl Max: | 1.1666 | at alpha= | 7.5 | deg
XFOIL ncrit=9 |  |  |  | L/D Max: | 115.265 | at alpha= | 4.5 | deg
Re: | 5000000 |  |  | Cd Min: | 0.27111 | at alpha= | -20 | deg
Mach: | 0.5 |  |  | Cl=0 at alpha= | -1.9733 | deg
|  |  |  | @ Cl=0.1, Cd= | 0.0049934
|  |  |  | @ Cl=0.4, Cd= | 0.0045479
|  |  |  | @ Cl=0.6, Cd= | 0.0055008
alpha (deg) | Cl | Cd | Cm | Cl/Cd
-20 | -0.793 | 0.27111 | 0.0542 | -2.925
-19.5 | -0.772 | 0.26299 | 0.0495 | -2.9355
-19 | -0.751 | 0.25479 | 0.045 | -2.9475
-18.5 | -0.7303 | 0.24662 | 0.0406 | -2.9612
-18 | -0.7088 | 0.23801 | 0.0363 | -2.978
-17.5 | -0.6887 | 0.2295 | 0.032 | -3.0009
-17 | -0.669 | 0.22134 | 0.0279 | -3.0225
-16.5 | -0.6504 | 0.21246 | 0.0238 | -3.0613
-16 | -0.6325 | 0.20444 | 0.0199 | -3.0938
-15.5 | -0.6151 | 0.195 | 0.0159 | -3.1544
-15 | -0.5974 | 0.18715 | 0.0123 | -3.1921
-14.5 | -0.5796 | 0.17984 | 0.0089 | -3.2229
-14 | -0.5632 | 0.17205 | 0.0056 | -3.2735
-13.5 | -0.5474 | 0.16416 | 0.0023 | -3.3346
-13 | -0.5316 | 0.15595 | -0.0008 | -3.4088
-12.5 | -0.5188 | 0.14774 | -0.0038 | -3.5116
-12 | -0.5147 | 0.13741 | -0.007 | -3.7457
-11.5 | -0.5073 | 0.12889 | -0.0098 | -3.9359
-11 | -0.5024 | 0.12005 | -0.0127 | -4.1849
-10.5 | -0.5047 | 0.11019 | -0.016 | -4.5803
-10 | -0.5014 | 0.10207 | -0.0188 | -4.9123
-9.5 | -0.4972 | 0.09453 | -0.0213 | -5.2597
-9 | -0.5034 | 0.08536 | -0.0245 | -5.8974
-8.5 | -0.5139 | 0.07599 | -0.0282 | -6.7627
-8 | -0.5234 | 0.06736 | -0.0318 | -7.7702
-7.5 | -0.5231 | 0.0518 | -0.0529 | -10.0985
-7 | -0.524 | 0.03788 | -0.068 | -13.8332
-6.5 | -0.5096 | 0.02488 | -0.0749 | -20.4823
-6 | -0.4826 | 0.01444 | -0.0748 | -33.4211
-5.5 | -0.4399 | 0.00942 | -0.0702 | -46.6985
-5 | -0.3859 | 0.00751 | -0.0656 | -51.3848
-4.5 | -0.3241 | 0.00669 | -0.0627 | -48.4454
-4 | -0.2598 | 0.0063 | -0.0607 | -41.2381
-3.5 | -0.195 | 0.00605 | -0.0592 | -32.2314
-3 | -0.131 | 0.00573 | -0.0579 | -22.8621
-2.5 | -0.0669 | 0.00552 | -0.057 | -12.1196
-2 | -0.0034 | 0.00529 | -0.0562 | -0.64272
-1.5 | 0.0602 | 0.0051 | -0.0557 | 11.8039
-1 | 0.1237 | 0.00493 | -0.0552 | 25.0913
-0.5 | 0.1867 | 0.00473 | -0.0548 | 39.4715
0 | 0.2495 | 0.00453 | -0.0544 | 55.0773
0.5 | 0.312 | 0.00434 | -0.0539 | 71.8894
1 | 0.3763 | 0.00446 | -0.0535 | 84.3722
1.5 | 0.441 | 0.0047 | -0.0531 | 93.8298
2 | 0.5055 | 0.00498 | -0.0525 | 101.506
2.5 | 0.5698 | 0.00532 | -0.0518 | 107.1053
3.5 | 0.6984 | 0.00609 | -0.0498 | 114.6798
4 | 0.7616 | 0.00662 | -0.0483 | 115.0453
4.5 | 0.8253 | 0.00716 | -0.0466 | 115.2654
5.5 | 0.9526 | 0.00846 | -0.0421 | 112.6005
6 | 1.0171 | 0.00913 | -0.0393 | 111.402
6.5 | 1.081 | 0.00994 | -0.0357 | 108.7525
7 | 1.1364 | 0.01148 | -0.03 | 98.9895
7.5 | 1.1666 | 0.01451 | -0.0204 | 80.3997
8 | 1.1663 | 0.01948 | -0.0087 | 59.8717
8.5 | 1.1352 | 0.02468 | 0.0044 | 45.9968
9 | 1.0983 | 0.03105 | 0.0122 | 35.372
9.5 | 1.0584 | 0.03991 | 0.0125 | 26.5197
10 | 1.0241 | 0.05159 | 0.0057 | 19.8507
10.5 | 0.9928 | 0.06595 | -0.005 | 15.0538
11 | 0.9658 | 0.08098 | -0.0152 | 11.9264
11.5 | 0.9433 | 0.09517 | -0.0237 | 9.9117
12 | 0.9205 | 0.10966 | -0.0325 | 8.3941
12.5 | 0.905 | 0.12362 | -0.0411 | 7.3208

## 81. Re 6M Mach 0.00 (1)
BIGFOIL.COM POLAR EXPORT
rg12
RG-12 |  |  |  | Cl Max: | 1.069 | at alpha= | 9 | deg
JavaFoil+Calcfoil stall+Eppler ext transition |  |  |  | L/D Max: | 113.612 | at alpha= | 4 | deg
Re: | 6000000 |  |  | Cd Min: | 0.00465 | at alpha= | 1 | deg
Mach: | 0 |  |  | Cl=0 at alpha= | -2.0763 | deg
|  |  |  | @ Cl=0.1, Cd= | 0.0049485
|  |  |  | @ Cl=0.4, Cd= | 0.0047441
|  |  |  | @ Cl=0.6, Cd= | 0.0055621
alpha (deg) | Cl | Cd | Cm | Cl/Cd
-14.5 | -0.414 | 0.09666 | -0.02 | -4.284
-14 | -0.432 | 0.09091 | -0.02 | -4.755
-13.5 | -0.45 | 0.08605 | -0.021 | -5.23
-13 | -0.468 | 0.07956 | -0.022 | -5.881
-12.5 | -0.484 | 0.0741 | -0.023 | -6.532
-12 | -0.499 | 0.06789 | -0.024 | -7.357
-11.5 | -0.513 | 0.06202 | -0.025 | -8.269
-11 | -0.528 | 0.05298 | -0.028 | -9.964
-10.5 | -0.533 | 0.0495 | -0.028 | -10.775
-10 | -0.606 | 0.01422 | -0.038 | -42.598
-9.5 | -0.635 | 0.00711 | -0.041 | -89.277
-9 | -0.624 | 0.00704 | -0.041 | -88.627
-8.5 | -0.607 | 0.00684 | -0.042 | -88.682
-8 | -0.584 | 0.00662 | -0.042 | -88.21
-7.5 | -0.555 | 0.00649 | -0.043 | -85.471
-7 | -0.52 | 0.00629 | -0.043 | -82.584
-6.5 | -0.48 | 0.00611 | -0.044 | -78.467
-6 | -0.435 | 0.00599 | -0.044 | -72.563
-5.5 | -0.386 | 0.0059 | -0.044 | -65.463
-5 | -0.335 | 0.00579 | -0.045 | -57.758
-4.5 | -0.28 | 0.00566 | -0.045 | -49.574
-4 | -0.224 | 0.00558 | -0.046 | -40.215
-3.5 | -0.167 | 0.00553 | -0.046 | -30.168
-3 | -0.108 | 0.00524 | -0.047 | -20.665
-2.5 | -0.05 | 0.00518 | -0.047 | -9.563
-2 | 0.009 | 0.00508 | -0.048 | 1.855
-1.5 | 0.069 | 0.00498 | -0.048 | 13.758
-1 | 0.128 | 0.00492 | -0.048 | 25.94
-0.5 | 0.187 | 0.00476 | -0.049 | 39.192
0 | 0.246 | 0.00471 | -0.049 | 52.132
0.5 | 0.304 | 0.00467 | -0.05 | 65.204
1 | 0.363 | 0.00465 | -0.05 | 78.051
1.5 | 0.422 | 0.0048 | -0.051 | 87.78
2 | 0.48 | 0.00502 | -0.051 | 95.664
2.5 | 0.538 | 0.00528 | -0.052 | 101.966
3 | 0.596 | 0.00554 | -0.052 | 107.562
3.5 | 0.654 | 0.00586 | -0.053 | 111.519
4 | 0.711 | 0.00626 | -0.053 | 113.612
4.5 | 0.766 | 0.00773 | -0.053 | 99.011
5 | 0.819 | 0.0082 | -0.054 | 99.823
5.5 | 0.87 | 0.0088 | -0.054 | 98.866
6 | 0.919 | 0.00936 | -0.055 | 98.18
6.5 | 0.96 | 0.00975 | -0.055 | 98.489
7 | 0.996 | 0.01016 | -0.056 | 98.068
7.5 | 1.026 | 0.0106 | -0.056 | 96.816
8 | 1.048 | 0.01115 | -0.057 | 94.03
8.5 | 1.063 | 0.01181 | -0.057 | 89.966
9 | 1.069 | 0.01239 | -0.057 | 86.321
9.5 | 1.068 | 0.01298 | -0.058 | 82.292
10 | 1.059 | 0.0138 | -0.058 | 76.715
10.5 | 1.037 | 0.01125 | -0.058 | 92.191
11 | 1.012 | 0.0151 | -0.059 | 66.996
11.5 | 0.976 | 0.0163 | -0.059 | 59.886
12 | 0.929 | 0.01841 | -0.058 | 50.473
12.5 | 0.87 | 0.02341 | -0.057 | 37.139
13 | 0.8 | 0.03467 | -0.054 | 23.078
13.5 | 0.732 | 0.05206 | -0.05 | 14.058
14 | 0.673 | 0.07124 | -0.046 | 9.444

## 82. Re 6M Mach 0.00 (2)
BIGFOIL.COM POLAR EXPORT
rg12
RG-12 |  |  |  | Cl Max: | 1.604 | at alpha= | 15.5 | deg
XFOIL ncrit=9 |  |  |  | L/D Max: | 116.572 | at alpha= | 8 | deg
Re: | 6000000 |  |  | Cd Min: | 0.15749 | at alpha= | 20 | deg
Mach: | 0 |  |  | Cl=0 at alpha= | -2.0056 | deg
|  |  |  | @ Cl=0.1, Cd= | 0.0047092
|  |  |  | @ Cl=0.4, Cd= | 0.0044886
|  |  |  | @ Cl=0.6, Cd= | 0.0055269
alpha (deg) | Cl | Cd | Cm | Cl/Cd
-17 | -1.3036 | 0.04191 | -0.0614 | -31.1047
-16.5 | -1.3391 | 0.03268 | -0.0651 | -40.9761
-16 | -1.2509 | 0.03714 | -0.063 | -33.6807
-15.5 | -1.3422 | 0.02616 | -0.059 | -51.3073
-15 | -1.2611 | 0.02847 | -0.0609 | -44.2957
-14.5 | -1.2904 | 0.02438 | -0.0517 | -52.9286
-14 | -1.2589 | 0.02355 | -0.0486 | -53.4565
-13.5 | -1.2348 | 0.02174 | -0.0448 | -56.7985
-13 | -1.1947 | 0.02134 | -0.0426 | -55.9841
-12.5 | -1.1544 | 0.02042 | -0.0409 | -56.5328
-12 | -1.104 | 0.01849 | -0.042 | -59.708
-11.5 | -1.0461 | 0.01804 | -0.0433 | -57.9878
-11 | -0.9889 | 0.0172 | -0.0447 | -57.4942
-10.5 | -0.94 | 0.01379 | -0.046 | -68.1653
-10 | -0.8835 | 0.01184 | -0.0475 | -74.6199
-9.5 | -0.8247 | 0.01062 | -0.049 | -77.6554
-9 | -0.7725 | 0.00967 | -0.0488 | -79.8862
-8.5 | -0.7139 | 0.00883 | -0.0499 | -80.8494
-8 | -0.6524 | 0.00819 | -0.0515 | -79.6581
-7.5 | -0.5916 | 0.00758 | -0.053 | -78.0475
-7 | -0.5369 | 0.0071 | -0.0529 | -75.6197
-6.5 | -0.4814 | 0.00671 | -0.0529 | -71.7437
-6 | -0.4271 | 0.00648 | -0.0527 | -65.9105
-5.5 | -0.3753 | 0.00617 | -0.0518 | -60.8266
-5 | -0.3227 | 0.00597 | -0.0511 | -54.0536
-4.5 | -0.2694 | 0.00582 | -0.0506 | -46.2887
-4 | -0.2156 | 0.00566 | -0.0502 | -38.0919
-3.5 | -0.162 | 0.00544 | -0.0498 | -29.7794
-3 | -0.1078 | 0.00529 | -0.0495 | -20.3781
-2.5 | -0.0534 | 0.00516 | -0.0493 | -10.3488
-2 | 0.0006 | 0.00495 | -0.0491 | 0.12121
-1.5 | 0.055 | 0.0048 | -0.0489 | 11.4583
-1 | 0.1095 | 0.00469 | -0.0488 | 23.3475
-0.5 | 0.1638 | 0.00452 | -0.0487 | 36.2389
0 | 0.2179 | 0.00437 | -0.0486 | 49.8627
0.5 | 0.2718 | 0.00423 | -0.0484 | 64.2553
1 | 0.3264 | 0.00422 | -0.0483 | 77.346
1.5 | 0.3813 | 0.00441 | -0.0482 | 86.4626
2 | 0.436 | 0.00464 | -0.048 | 93.9655
2.5 | 0.4905 | 0.00491 | -0.0479 | 99.8982
3 | 0.5453 | 0.00516 | -0.0477 | 105.6783
3.5 | 0.599 | 0.00552 | -0.0474 | 108.5145
4 | 0.6525 | 0.00589 | -0.0471 | 110.781
4.5 | 0.7056 | 0.00628 | -0.0467 | 112.3567
5 | 0.7582 | 0.00671 | -0.0463 | 112.9955
5.5 | 0.811 | 0.00712 | -0.0458 | 113.9045
6 | 0.8636 | 0.00755 | -0.0454 | 114.3841
6.5 | 0.9158 | 0.00798 | -0.0449 | 114.7619
7 | 0.9681 | 0.00834 | -0.0444 | 116.0791
7.5 | 1.0192 | 0.00876 | -0.0437 | 116.347
8 | 1.0678 | 0.00916 | -0.0424 | 116.5721
8.5 | 1.1193 | 0.00962 | -0.0418 | 116.3514
9 | 1.1692 | 0.01022 | -0.041 | 114.4031
9.5 | 1.2194 | 0.01076 | -0.0404 | 113.3271
10 | 1.2684 | 0.01137 | -0.0395 | 111.5567
10.5 | 1.316 | 0.01208 | -0.0384 | 108.9404
11 | 1.3622 | 0.01287 | -0.0372 | 105.843
11.5 | 1.4071 | 0.01372 | -0.0357 | 102.5583
12 | 1.4501 | 0.01467 | -0.034 | 98.848
12.5 | 1.4909 | 0.01573 | -0.032 | 94.7807
13 | 1.529 | 0.01688 | -0.0297 | 90.5806
13.5 | 1.5623 | 0.01827 | -0.0266 | 85.5118
14 | 1.5899 | 0.0198 | -0.0228 | 80.298
14.5 | 1.5997 | 0.0215 | -0.016 | 74.4047
15 | 1.603 | 0.02372 | -0.0092 | 67.5801
15.5 | 1.604 | 0.02637 | -0.0035 | 60.8267
16 | 1.5805 | 0.03133 | 0.0023 | 50.4469
16.5 | 1.5667 | 0.03663 | 0.0047 | 42.771
17 | 1.5247 | 0.04649 | 0.0038 | 32.7963
17.5 | 1.5006 | 0.05622 | 0.0001 | 26.6916
18 | 1.4631 | 0.06973 | -0.0071 | 20.9824
18.5 | 1.3792 | 0.09415 | -0.0217 | 14.649
19 | 1.3412 | 0.11108 | -0.0317 | 12.0742
19.5 | 1.2927 | 0.13112 | -0.0438 | 9.8589
20 | 1.2219 | 0.15749 | -0.0603 | 7.7586

## 83. Re 6M Mach 0.10 (1)
BIGFOIL.COM POLAR EXPORT
rg12
RG-12 |  |  |  | Cl Max: | 1.064 | at alpha= | 9 | deg
JavaFoil+Calcfoil stall+Eppler ext transition |  |  |  | L/D Max: | 113.779 | at alpha= | 4 | deg
Re: | 6000000 |  |  | Cd Min: | 0.00466 | at alpha= | 1 | deg
Mach: | 0.1 |  |  | Cl=0 at alpha= | -2.0763 | deg
|  |  |  | @ Cl=0.1, Cd= | 0.0049585
|  |  |  | @ Cl=0.4, Cd= | 0.004749
|  |  |  | @ Cl=0.6, Cd= | 0.0055655
alpha (deg) | Cl | Cd | Cm | Cl/Cd
-14 | -0.395 | 0.09233 | -0.02 | -4.276
-13.5 | -0.415 | 0.08684 | -0.021 | -4.784
-13 | -0.436 | 0.08086 | -0.022 | -5.393
-12.5 | -0.455 | 0.07556 | -0.022 | -6.027
-12 | -0.473 | 0.07004 | -0.023 | -6.757
-11.5 | -0.49 | 0.06421 | -0.025 | -7.629
-11 | -0.505 | 0.057 | -0.026 | -8.867
-10.5 | -0.528 | 0.04338 | -0.03 | -12.163
-10 | -0.543 | 0.03429 | -0.033 | -15.822
-9.5 | -0.613 | 0.01093 | -0.04 | -56.043
-9 | -0.617 | 0.00711 | -0.042 | -86.798
-8.5 | -0.602 | 0.00689 | -0.042 | -87.368
-8 | -0.581 | 0.00669 | -0.042 | -86.878
-7.5 | -0.553 | 0.00652 | -0.043 | -84.829
-7 | -0.52 | 0.00633 | -0.043 | -82.106
-6.5 | -0.48 | 0.00614 | -0.044 | -78.283
-6 | -0.436 | 0.00602 | -0.044 | -72.503
-5.5 | -0.388 | 0.00592 | -0.045 | -65.525
-5 | -0.336 | 0.00581 | -0.045 | -57.85
-4.5 | -0.282 | 0.0057 | -0.046 | -49.407
-4 | -0.225 | 0.00559 | -0.046 | -40.339
-3.5 | -0.168 | 0.00553 | -0.046 | -30.285
-3 | -0.109 | 0.00525 | -0.047 | -20.732
-2.5 | -0.05 | 0.00519 | -0.047 | -9.586
-2 | 0.009 | 0.00501 | -0.048 | 1.891
-1.5 | 0.069 | 0.00499 | -0.048 | 13.805
-1 | 0.128 | 0.00493 | -0.049 | 26.028
-0.5 | 0.188 | 0.00477 | -0.049 | 39.329
0 | 0.247 | 0.00472 | -0.05 | 52.308
0.5 | 0.306 | 0.00467 | -0.05 | 65.423
1 | 0.365 | 0.00466 | -0.051 | 78.325
1.5 | 0.424 | 0.00481 | -0.051 | 88.069
2 | 0.483 | 0.00503 | -0.051 | 95.962
2.5 | 0.541 | 0.00529 | -0.052 | 102.216
3 | 0.599 | 0.00556 | -0.052 | 107.711
3.5 | 0.657 | 0.00588 | -0.053 | 111.746
4 | 0.714 | 0.00628 | -0.053 | 113.779
4.5 | 0.769 | 0.00777 | -0.054 | 98.995
5 | 0.823 | 0.00825 | -0.054 | 99.741
5.5 | 0.874 | 0.00885 | -0.055 | 98.803
6 | 0.922 | 0.00941 | -0.055 | 98.018
6.5 | 0.964 | 0.00981 | -0.055 | 98.239
7 | 0.999 | 0.01023 | -0.056 | 97.661
7.5 | 1.027 | 0.01069 | -0.056 | 96.086
8 | 1.048 | 0.01124 | -0.057 | 93.252
8.5 | 1.06 | 0.01193 | -0.057 | 88.916
9 | 1.064 | 0.01254 | -0.058 | 84.887
9.5 | 1.059 | 0.0132 | -0.058 | 80.209
10 | 1.043 | 0.01092 | -0.058 | 95.538
10.5 | 1.019 | 0.01443 | -0.059 | 70.646
11 | 0.987 | 0.01544 | -0.059 | 63.957
11.5 | 0.943 | 0.01693 | -0.059 | 55.727
12 | 0.887 | 0.02 | -0.058 | 44.332
12.5 | 0.816 | 0.02789 | -0.055 | 29.274
13 | 0.739 | 0.04434 | -0.051 | 16.661
13.5 | 0.664 | 0.06898 | -0.045 | 9.63
14 | 0.614 | 0.08273 | -0.042 | 7.417

## 84. Re 6M Mach 0.10 (2)
BIGFOIL.COM POLAR EXPORT
rg12
RG-12 |  |  |  | Cl Max: | 1.5748 | at alpha= | 14 | deg
XFOIL ncrit=9 |  |  |  | L/D Max: | 115.94 | at alpha= | 7 | deg
Re: | 6000000 |  |  | Cd Min: | 0.13462 | at alpha= | 19 | deg
Mach: | 0.1 |  |  | Cl=0 at alpha= | -2.0046 | deg
|  |  |  | @ Cl=0.1, Cd= | 0.0047119
|  |  |  | @ Cl=0.4, Cd= | 0.0044829
|  |  |  | @ Cl=0.6, Cd= | 0.0055147
alpha (deg) | Cl | Cd | Cm | Cl/Cd
-15.5 | -1.2946 | 0.0304 | -0.0659 | -42.5855
-15 | -1.1964 | 0.03508 | -0.0645 | -34.1049
-14.5 | -1.2739 | 0.02683 | -0.0572 | -47.4804
-14 | -1.2496 | 0.02555 | -0.0533 | -48.908
-13.5 | -1.2346 | 0.02319 | -0.0484 | -53.2385
-13 | -1.1959 | 0.02259 | -0.0458 | -52.9394
-12.5 | -1.1623 | 0.02143 | -0.0427 | -54.2371
-12 | -1.1132 | 0.01918 | -0.0435 | -58.0396
-11.5 | -1.0546 | 0.01865 | -0.0447 | -56.5469
-11 | -0.9971 | 0.01769 | -0.046 | -56.3652
-10.5 | -0.9392 | 0.01646 | -0.0474 | -57.0595
-10 | -0.8889 | 0.01277 | -0.0487 | -69.6085
-9.5 | -0.8294 | 0.0111 | -0.0504 | -74.7207
-9 | -0.7782 | 0.01 | -0.0498 | -77.82
-8.5 | -0.7193 | 0.00907 | -0.0507 | -79.3054
-8 | -0.6573 | 0.00837 | -0.0523 | -78.5305
-7.5 | -0.5958 | 0.0077 | -0.0536 | -77.3766
-7 | -0.5407 | 0.00718 | -0.0535 | -75.3064
-6.5 | -0.4848 | 0.00675 | -0.0535 | -71.8222
-6 | -0.4301 | 0.0065 | -0.0531 | -66.1692
-5.5 | -0.3778 | 0.00621 | -0.0522 | -60.8374
-5 | -0.3249 | 0.00599 | -0.0515 | -54.2404
-4.5 | -0.2712 | 0.00583 | -0.0509 | -46.518
-4 | -0.217 | 0.00568 | -0.0505 | -38.2042
-3.5 | -0.163 | 0.00545 | -0.0501 | -29.9083
-3 | -0.1086 | 0.0053 | -0.0498 | -20.4906
-2.5 | -0.0539 | 0.00517 | -0.0495 | -10.4255
-2 | 0.0005 | 0.00496 | -0.0493 | 0.10081
-1.5 | 0.0552 | 0.00481 | -0.0491 | 11.4761
-1 | 0.11 | 0.00469 | -0.049 | 23.4542
-0.5 | 0.1646 | 0.00453 | -0.0489 | 36.3355
0 | 0.219 | 0.00438 | -0.0488 | 50
0.5 | 0.2732 | 0.00424 | -0.0486 | 64.434
1 | 0.3281 | 0.00422 | -0.0485 | 77.7488
1.5 | 0.3833 | 0.00441 | -0.0484 | 86.9161
2 | 0.4383 | 0.00465 | -0.0482 | 94.2581
2.5 | 0.4931 | 0.00492 | -0.048 | 100.2236
3 | 0.5482 | 0.00517 | -0.0479 | 106.0348
3.5 | 0.6023 | 0.00553 | -0.0476 | 108.915
4 | 0.6561 | 0.0059 | -0.0472 | 111.2034
4.5 | 0.7096 | 0.0063 | -0.0468 | 112.6349
5 | 0.7625 | 0.00674 | -0.0463 | 113.1306
5.5 | 0.8156 | 0.00717 | -0.0458 | 113.7517
6 | 0.8686 | 0.0076 | -0.0453 | 114.2895
6.5 | 0.9212 | 0.00803 | -0.0447 | 114.7198
7 | 0.9739 | 0.0084 | -0.0442 | 115.9405
7.5 | 1.0254 | 0.00885 | -0.0434 | 115.8644
8.5 | 1.1262 | 0.00974 | -0.0413 | 115.6263
9 | 1.1768 | 0.01032 | -0.0405 | 114.031
9.5 | 1.2272 | 0.0109 | -0.0396 | 112.5872
10 | 1.2763 | 0.01157 | -0.0386 | 110.3111
10.5 | 1.324 | 0.01234 | -0.0373 | 107.2934
11 | 1.3702 | 0.01319 | -0.0358 | 103.8817
11.5 | 1.4148 | 0.01412 | -0.0341 | 100.1983
12 | 1.4572 | 0.01518 | -0.032 | 95.9947
12.5 | 1.4967 | 0.01638 | -0.0296 | 91.3736
13 | 1.5325 | 0.01772 | -0.0267 | 86.4842
13.5 | 1.561 | 0.0194 | -0.0227 | 80.4639
14 | 1.5748 | 0.02118 | -0.0163 | 74.3532
14.5 | 1.5726 | 0.02369 | -0.0084 | 66.3824
15 | 1.5622 | 0.02709 | -0.0014 | 57.667
15.5 | 1.5472 | 0.03154 | 0.0036 | 49.0552
16 | 1.5148 | 0.03878 | 0.0061 | 39.0614
16.5 | 1.4839 | 0.04791 | 0.0044 | 30.9727
17 | 1.4829 | 0.05463 | 0.0018 | 27.1444
17.5 | 1.3964 | 0.07677 | -0.0107 | 18.1894
18 | 1.3609 | 0.09234 | -0.02 | 14.7379
18.5 | 1.2842 | 0.11774 | -0.0354 | 10.9071
19 | 1.251 | 0.13462 | -0.0456 | 9.2928

## 85. Re 6M Mach 0.25 (1)
BIGFOIL.COM POLAR EXPORT
rg12
RG-12 |  |  |  | Cl Max: | 1.039 | at alpha= | 8 | deg
JavaFoil+Calcfoil stall+Eppler ext transition |  |  |  | L/D Max: | 114.614 | at alpha= | 4 | deg
Re: | 6000000 |  |  | Cd Min: | 0.0047 | at alpha= | 1 | deg
Mach: | 0.25 |  |  | Cl=0 at alpha= | -2.082 | deg
|  |  |  | @ Cl=0.1, Cd= | 0.0050015
|  |  |  | @ Cl=0.4, Cd= | 0.08181
|  |  |  | @ Cl=0.6, Cd= | 0.08181
alpha (deg) | Cl | Cd | Cm | Cl/Cd
-13.5 | -0.066 | 0.09328 | -0.019 | -0.706
-13 | -0.063 | 0.0881 | -0.02 | -0.715
-12.5 | -0.18 | 0.08224 | -0.02 | -2.193
-12 | -0.241 | 0.07692 | -0.021 | -3.136
-11.5 | -0.293 | 0.07174 | -0.022 | -4.089
-11 | -0.339 | 0.06665 | -0.023 | -5.09
-10.5 | -0.38 | 0.0612 | -0.024 | -6.201
-10 | -0.412 | 0.05702 | -0.025 | -7.226
-9.5 | -0.439 | 0.05062 | -0.027 | -8.68
-9 | -0.482 | 0.02992 | -0.035 | -16.116
-8.5 | -0.56 | 0.0072 | -0.043 | -77.745
-8 | -0.556 | 0.00691 | -0.044 | -80.439
-7.5 | -0.541 | 0.00673 | -0.044 | -80.34
-7 | -0.516 | 0.00654 | -0.045 | -78.874
-6.5 | -0.482 | 0.00629 | -0.045 | -76.65
-6 | -0.442 | 0.00614 | -0.045 | -71.914
-5.5 | -0.395 | 0.00602 | -0.046 | -65.558
-5 | -0.343 | 0.0059 | -0.046 | -58.198
-4.5 | -0.289 | 0.00578 | -0.047 | -49.901
-4 | -0.231 | 0.00563 | -0.047 | -41.024
-3.5 | -0.172 | 0.00557 | -0.048 | -30.868
-3 | -0.112 | 0.00529 | -0.048 | -21.122
-2.5 | -0.051 | 0.00526 | -0.049 | -9.724
-2 | 0.01 | 0.00513 | -0.049 | 1.898
-1.5 | 0.071 | 0.00503 | -0.05 | 14.062
-1 | 0.132 | 0.00497 | -0.05 | 26.518
-0.5 | 0.193 | 0.0048 | -0.051 | 40.138
0 | 0.254 | 0.00476 | -0.051 | 53.333
0.5 | 0.314 | 0.00471 | -0.051 | 66.662
1 | 0.375 | 0.0047 | -0.052 | 79.77
1.5 | 0.435 | 0.00486 | -0.052 | 89.679
2 | 0.496 | 0.00509 | -0.053 | 97.507
2.5 | 0.556 | 0.00536 | -0.053 | 103.656
3 | 0.616 | 0.00565 | -0.054 | 109.066
3.5 | 0.675 | 0.00598 | -0.054 | 112.824
4 | 0.733 | 0.0064 | -0.055 | 114.614
4.5 | 0.79 | 0.00798 | -0.055 | 98.923
5 | 0.844 | 0.00848 | -0.056 | 99.506
5.5 | 0.895 | 0.00912 | -0.056 | 98.186
6 | 0.943 | 0.00972 | -0.057 | 96.954
6.5 | 0.981 | 0.01019 | -0.057 | 96.25
7 | 1.011 | 0.01066 | -0.057 | 94.843
7.5 | 1.031 | 0.01125 | -0.058 | 91.628
8 | 1.039 | 0.01191 | -0.058 | 87.253
8.5 | 1.034 | 0.01277 | -0.059 | 80.972
9 | 1.014 | 0.01353 | -0.059 | 74.959
9.5 | 0.977 | 0.0113 | -0.059 | 86.408
10 | 0.924 | 0.01507 | -0.06 | 61.325
10.5 | 0.853 | 0.01656 | -0.059 | 51.498
11 | 0.749 | 0.02225 | -0.057 | 33.649
11.5 | 0.606 | 0.05097 | -0.048 | 11.894
12 | 0.507 | 0.06961 | -0.042 | 7.278
12.5 | 0.419 | 0.07857 | -0.039 | 5.328
13 | 0.329 | 0.08181 | -0.04 | 4.026

## 86. Re 6M Mach 0.25 (2)
BIGFOIL.COM POLAR EXPORT
rg12
RG-12 |  |  |  | Cl Max: | 1.4548 | at alpha= | 12.5 | deg
XFOIL ncrit=9 |  |  |  | L/D Max: | 115.137 | at alpha= | 7 | deg
Re: | 6000000 |  |  | Cd Min: | 0.1568 | at alpha= | 17.5 | deg
Mach: | 0.25 |  |  | Cl=0 at alpha= | -99 | deg
|  |  |  | @ Cl=0.1, Cd= | 0.00443
|  |  |  | @ Cl=0.4, Cd= | 0.0044839
|  |  |  | @ Cl=0.6, Cd= | 0.0054754
alpha (deg) | Cl | Cd | Cm | Cl/Cd
0 | 0.2248 | 0.00443 | -0.0499 | 50.7449
0.5 | 0.2806 | 0.00428 | -0.0497 | 65.5607
1 | 0.3372 | 0.00426 | -0.0495 | 79.1549
1.5 | 0.3941 | 0.00446 | -0.0493 | 88.3632
2 | 0.451 | 0.00469 | -0.0491 | 96.162
2.5 | 0.5076 | 0.00497 | -0.0489 | 102.1328
3 | 0.5645 | 0.00524 | -0.0486 | 107.729
3.5 | 0.6203 | 0.00561 | -0.0482 | 110.5704
4.5 | 0.7313 | 0.00643 | -0.0471 | 113.7325
5 | 0.7864 | 0.00688 | -0.0464 | 114.3023
5.5 | 0.8415 | 0.00735 | -0.0456 | 114.4898
6 | 0.8963 | 0.00784 | -0.0448 | 114.324
6.5 | 0.9517 | 0.00827 | -0.0439 | 115.0786
7 | 1.0063 | 0.00874 | -0.0429 | 115.1373
7.5 | 1.0602 | 0.00924 | -0.0416 | 114.7403
8 | 1.1116 | 0.00975 | -0.0398 | 114.0103
8.5 | 1.1646 | 0.01036 | -0.0382 | 112.4131
9 | 1.2171 | 0.0111 | -0.0366 | 109.6486
9.5 | 1.2674 | 0.01205 | -0.0345 | 105.1784
10 | 1.3152 | 0.01317 | -0.032 | 99.8633
10.5 | 1.3597 | 0.01454 | -0.029 | 93.5144
11 | 1.3983 | 0.01631 | -0.0251 | 85.7327
11.5 | 1.432 | 0.01825 | -0.0207 | 78.4658
12 | 1.4542 | 0.02065 | -0.0148 | 70.4213
12.5 | 1.4548 | 0.02314 | -0.0058 | 62.8695
13 | 1.4496 | 0.02632 | 0.002 | 55.076
13.5 | 1.4159 | 0.03218 | 0.0088 | 43.9994
14 | 1.3867 | 0.03946 | 0.0106 | 35.1419
14.5 | 1.336 | 0.0518 | 0.0063 | 25.7915
15 | 1.3131 | 0.06321 | -0.0001 | 20.7736
15.5 | 1.2831 | 0.07729 | -0.0089 | 16.6011
16 | 1.2313 | 0.09659 | -0.021 | 12.7477
16.5 | 1.1871 | 0.1152 | -0.0323 | 10.3047
17 | 1.1402 | 0.13511 | -0.0445 | 8.439
17.5 | 1.0909 | 0.1568 | -0.0581 | 6.9573

## 87. Re 6M Mach 0.50 (1)
BIGFOIL.COM POLAR EXPORT
rg12
RG-12 |  |  |  | Cl Max: | 1.17 | at alpha= | 20 | deg
JavaFoil+Calcfoil stall+Eppler ext transition |  |  |  | L/D Max: | 116.013 | at alpha= | 4 | deg
Re: | 6000000 |  |  | Cd Min: | 0.00489 | at alpha= | 1 | deg
Mach: | 0.5 |  |  | Cl=0 at alpha= | -2.0809 | deg
|  |  |  | @ Cl=0.1, Cd= | 0.0051293
|  |  |  | @ Cl=0.4, Cd= | 0.0048928
|  |  |  | @ Cl=0.6, Cd= | 0.0055803
alpha (deg) | Cl | Cd | Cm | Cl/Cd
-20 | -0.988 | 0.15599 | -0.023 | -6.331
-19.5 | -0.958 | 0.15313 | -0.023 | -6.259
-19 | -0.931 | 0.14457 | -0.023 | -6.443
-18.5 | -0.904 | 0.14104 | -0.023 | -6.413
-18 | -0.877 | 0.13528 | -0.023 | -6.485
-17.5 | -0.851 | 0.13535 | -0.024 | -6.29
-17 | -0.825 | 0.1284 | -0.024 | -6.422
-16.5 | -0.797 | 0.12187 | -0.024 | -6.539
-16 | -0.768 | 0.1184 | -0.024 | -6.489
-15.5 | -0.739 | 0.1152 | -0.023 | -6.413
-15 | -0.711 | 0.10962 | -0.023 | -6.487
-14.5 | -0.684 | 0.10675 | -0.023 | -6.404
-14 | -0.656 | 0.10355 | -0.023 | -6.337
-13.5 | -0.63 | 0.1016 | -0.024 | -6.196
-13 | -0.602 | 0.09493 | -0.024 | -6.342
-12.5 | -0.574 | 0.09075 | -0.023 | -6.322
-12 | -0.545 | 0.08706 | -0.022 | -6.259
-11.5 | -0.518 | 0.08309 | -0.022 | -6.23
-11 | -0.49 | 0.07999 | -0.023 | -6.13
-10.5 | -0.463 | 0.07654 | -0.023 | -6.049
-10 | -0.435 | 0.07333 | -0.023 | -5.936
-9.5 | -0.408 | 0.06507 | -0.023 | -6.27
-9 | -0.381 | 0.05823 | -0.025 | -6.551
-8.5 | -0.356 | 0.05206 | -0.027 | -6.829
-8 | -0.336 | 0.04055 | -0.034 | -8.298
-7.5 | -0.37 | 0.00743 | -0.049 | -49.818
-7 | -0.27 | 0.04799 | -0.022 | -5.624
-6.5 | -0.245 | 0.04125 | -0.028 | -5.935
-6 | -0.268 | 0.00685 | -0.051 | -39.074
-5.5 | -0.39 | 0.00668 | -0.051 | -58.465
-5 | -0.365 | 0.0064 | -0.052 | -57.048
-4.5 | -0.315 | 0.00616 | -0.052 | -51.162
-4 | -0.256 | 0.00595 | -0.053 | -43.03
-3.5 | -0.192 | 0.00582 | -0.053 | -32.902
-3 | -0.125 | 0.00561 | -0.054 | -22.221
-2.5 | -0.057 | 0.00549 | -0.054 | -10.404
-2 | 0.011 | 0.00533 | -0.055 | 2.041
-1.5 | 0.079 | 0.00512 | -0.055 | 15.468
-1 | 0.147 | 0.00515 | -0.056 | 28.591
-0.5 | 0.215 | 0.00497 | -0.057 | 43.319
0 | 0.284 | 0.00493 | -0.057 | 57.548
0.5 | 0.351 | 0.0049 | -0.058 | 71.705
1 | 0.419 | 0.00489 | -0.058 | 85.602
1.5 | 0.487 | 0.00507 | -0.059 | 96.019
2 | 0.554 | 0.00534 | -0.059 | 103.782
2.5 | 0.621 | 0.00569 | -0.06 | 109.131
3 | 0.687 | 0.00606 | -0.06 | 113.42
3.5 | 0.753 | 0.00651 | -0.061 | 115.712
4 | 0.817 | 0.00704 | -0.061 | 116.013
4.5 | 0.876 | 0.00913 | -0.062 | 96.005
5 | 0.93 | 0.01 | -0.062 | 93.049
5.5 | 0.976 | 0.01081 | -0.063 | 90.242
6 | 1.003 | 0.01158 | -0.063 | 86.673
6.5 | 0.973 | 0.01268 | -0.064 | 76.792
7 | 0.61 | 0.01445 | -0.064 | 42.2
7.5 | 0.643 | 0.01476 | -0.065 | 43.537
8 | 0.668 | 0.01585 | -0.064 | 42.13
8.5 | 0.572 | 0.05958 | -0.035 | 9.602
9 | 0.661 | 0.03159 | -0.057 | 20.939
9.5 | 0.627 | 0.06354 | -0.038 | 9.875
10 | 0.651 | 0.07106 | -0.035 | 9.158
10.5 | 0.678 | 0.07716 | -0.037 | 8.784
11 | 0.701 | 0.08109 | -0.034 | 8.648
11.5 | 0.727 | 0.08385 | -0.035 | 8.674
12 | 0.755 | 0.08877 | -0.037 | 8.504
12.5 | 0.785 | 0.09189 | -0.04 | 8.538
13 | 0.812 | 0.09755 | -0.041 | 8.325
13.5 | 0.833 | 0.09833 | -0.039 | 8.474
14 | 0.859 | 0.10464 | -0.039 | 8.211
14.5 | 0.889 | 0.10701 | -0.042 | 8.303
15 | 0.919 | 0.10926 | -0.045 | 8.409
15.5 | 0.948 | 0.11284 | -0.047 | 8.4
16 | 0.972 | 0.12266 | -0.046 | 7.92
16.5 | 0.99 | 0.12497 | -0.044 | 7.921
17 | 1.015 | 0.12908 | -0.044 | 7.866
17.5 | 1.045 | 0.13207 | -0.046 | 7.914
18 | 1.075 | 0.13405 | -0.049 | 8.021
18.5 | 1.105 | 0.13669 | -0.05 | 8.082
19 | 1.132 | 0.14237 | -0.051 | 7.95
19.5 | 1.154 | 0.15355 | -0.051 | 7.515
20 | 1.17 | 0.15477 | -0.048 | 7.558

## 88. Re 6M Mach 0.50 (2)
BIGFOIL.COM POLAR EXPORT
rg12
RG-12 |  |  |  | Cl Max: | 1.0864 | at alpha= | 6.5 | deg
XFOIL ncrit=9 |  |  |  | L/D Max: | 118.838 | at alpha= | 4.5 | deg
Re: | 6000000 |  |  | Cd Min: | 0.00964 | at alpha= | 6.5 | deg
Mach: | 0.5 |  |  | Cl=0 at alpha= | -99 | deg
|  |  |  | @ Cl=0.1, Cd= | 0.00461
|  |  |  | @ Cl=0.4, Cd= | 0.0044934
|  |  |  | @ Cl=0.6, Cd= | 0.0053875
alpha (deg) | Cl | Cd | Cm | Cl/Cd
0 | 0.2506 | 0.00461 | -0.0545 | 54.3601
0.5 | 0.3136 | 0.00446 | -0.0542 | 70.3139
1 | 0.3774 | 0.00442 | -0.0537 | 85.3846
1.5 | 0.4421 | 0.00463 | -0.0533 | 95.486
2 | 0.5066 | 0.0049 | -0.0528 | 103.3878
2.5 | 0.571 | 0.00524 | -0.0521 | 108.9695
3 | 0.6359 | 0.00557 | -0.0513 | 114.1652
3.5 | 0.7001 | 0.00599 | -0.0502 | 116.8781
4 | 0.7641 | 0.00647 | -0.0488 | 118.0989
4.5 | 0.8283 | 0.00697 | -0.0471 | 118.8379
5 | 0.8922 | 0.00758 | -0.0451 | 117.7045
5.5 | 0.9565 | 0.00823 | -0.0427 | 116.2211
6 | 1.0218 | 0.00886 | -0.04 | 115.3273
6.5 | 1.0864 | 0.00964 | -0.0365 | 112.6971

## 89. Re 7M Mach 0.00 (1)
BIGFOIL.COM POLAR EXPORT
rg12
RG-12 |  |  |  | Cl Max: | 1.069 | at alpha= | 9 | deg
JavaFoil+Calcfoil stall+Eppler ext transition |  |  |  | L/D Max: | 115.249 | at alpha= | 4 | deg
Re: | 7000000 |  |  | Cd Min: | 0.00481 | at alpha= | 0 | deg
Mach: | 0 |  |  | Cl=0 at alpha= | -2.0763 | deg
|  |  |  | @ Cl=0.1, Cd= | 0.005009
|  |  |  | @ Cl=0.4, Cd= | 0.00483
|  |  |  | @ Cl=0.6, Cd= | 0.0055407
alpha (deg) | Cl | Cd | Cm | Cl/Cd
-14.5 | -0.414 | 0.09571 | -0.02 | -4.329
-14 | -0.433 | 0.0897 | -0.021 | -4.826
-13.5 | -0.451 | 0.08472 | -0.021 | -5.32
-13 | -0.468 | 0.07881 | -0.022 | -5.941
-12.5 | -0.485 | 0.07292 | -0.023 | -6.648
-12 | -0.501 | 0.06574 | -0.025 | -7.626
-11.5 | -0.516 | 0.0587 | -0.026 | -8.795
-11 | -0.538 | 0.04505 | -0.03 | -11.946
-10.5 | -0.545 | 0.04147 | -0.031 | -13.136
-10 | -0.619 | 0.00981 | -0.039 | -63.067
-9.5 | -0.635 | 0.00726 | -0.041 | -87.423
-9 | -0.624 | 0.00699 | -0.041 | -89.286
-8.5 | -0.607 | 0.00678 | -0.042 | -89.49
-8 | -0.584 | 0.00655 | -0.042 | -89.049
-7.5 | -0.555 | 0.00644 | -0.043 | -86.107
-7 | -0.52 | 0.00623 | -0.043 | -83.371
-6.5 | -0.48 | 0.00606 | -0.044 | -79.179
-6 | -0.435 | 0.00594 | -0.044 | -73.19
-5.5 | -0.386 | 0.00585 | -0.044 | -66.089
-5 | -0.335 | 0.00575 | -0.045 | -58.205
-4.5 | -0.28 | 0.00561 | -0.045 | -50
-4 | -0.224 | 0.00553 | -0.046 | -40.526
-3.5 | -0.167 | 0.00547 | -0.046 | -30.494
-3 | -0.108 | 0.00524 | -0.047 | -20.679
-2.5 | -0.05 | 0.00521 | -0.047 | -9.502
-2 | 0.009 | 0.00511 | -0.048 | 1.844
-1.5 | 0.069 | 0.00503 | -0.048 | 13.633
-1 | 0.128 | 0.00499 | -0.048 | 25.575
-0.5 | 0.187 | 0.00486 | -0.049 | 38.417
0 | 0.246 | 0.00481 | -0.049 | 51.045
0.5 | 0.304 | 0.00481 | -0.05 | 63.317
1 | 0.363 | 0.00483 | -0.05 | 75.196
1.5 | 0.422 | 0.00483 | -0.051 | 87.229
2 | 0.48 | 0.00499 | -0.051 | 96.137
2.5 | 0.538 | 0.00526 | -0.052 | 102.363
3 | 0.596 | 0.00552 | -0.052 | 108.028
3.5 | 0.654 | 0.00582 | -0.053 | 112.301
4 | 0.711 | 0.00617 | -0.053 | 115.249
4.5 | 0.766 | 0.00762 | -0.053 | 100.448
5 | 0.819 | 0.00806 | -0.054 | 101.634
5.5 | 0.87 | 0.00861 | -0.054 | 101.069
6 | 0.919 | 0.00914 | -0.055 | 100.499
6.5 | 0.96 | 0.00952 | -0.055 | 100.823
7 | 0.996 | 0.00992 | -0.056 | 100.401
7.5 | 1.026 | 0.01035 | -0.056 | 99.143
8 | 1.048 | 0.01084 | -0.057 | 96.665
8.5 | 1.063 | 0.01151 | -0.057 | 92.32
9 | 1.069 | 0.01206 | -0.057 | 88.672
9.5 | 1.068 | 0.01262 | -0.058 | 84.604
10 | 1.059 | 0.01331 | -0.058 | 79.533
10.5 | 1.038 | 0.01091 | -0.058 | 95.152
11 | 1.013 | 0.01469 | -0.059 | 68.939
11.5 | 0.979 | 0.01576 | -0.059 | 62.097
12 | 0.934 | 0.01741 | -0.058 | 53.68
12.5 | 0.881 | 0.02082 | -0.057 | 42.293
13 | 0.811 | 0.03026 | -0.055 | 26.81
13.5 | 0.743 | 0.04569 | -0.052 | 16.255
14 | 0.683 | 0.0629 | -0.048 | 10.858

## 90. Re 7M Mach 0.00 (2)
BIGFOIL.COM POLAR EXPORT
rg12
RG-12 |  |  |  | Cl Max: | 1.5996 | at alpha= | 16 | deg
XFOIL ncrit=9 |  |  |  | L/D Max: | 119.435 | at alpha= | 8.5 | deg
Re: | 7000000 |  |  | Cd Min: | 0.16776 | at alpha= | 20 | deg
Mach: | 0 |  |  | Cl=0 at alpha= | -2.0028 | deg
|  |  |  | @ Cl=0.1, Cd= | 0.0047391
|  |  |  | @ Cl=0.4, Cd= | 0.0044637
|  |  |  | @ Cl=0.6, Cd= | 0.0054613
alpha (deg) | Cl | Cd | Cm | Cl/Cd
-17.5 | -1.3911 | 0.03671 | -0.065 | -37.8943
-17 | -1.399 | 0.03132 | -0.0657 | -44.6679
-16.5 | -1.4038 | 0.02733 | -0.0638 | -51.3648
-16 | -1.3517 | 0.02796 | -0.0632 | -48.3441
-15.5 | -1.3871 | 0.02351 | -0.0541 | -59.0004
-15 | -1.3353 | 0.02422 | -0.0532 | -55.1321
-14.5 | -1.3251 | 0.02175 | -0.0478 | -60.9241
-14 | -1.2891 | 0.02098 | -0.0453 | -61.4442
-13.5 | -1.2589 | 0.01956 | -0.042 | -64.3609
-13 | -1.2091 | 0.01908 | -0.0417 | -63.37
-12.5 | -1.1539 | 0.01824 | -0.0429 | -63.2621
-12 | -1.1019 | 0.01662 | -0.0439 | -66.2996
-11.5 | -1.0435 | 0.01622 | -0.0452 | -64.3342
-11 | -0.9855 | 0.01545 | -0.0467 | -63.7864
-10.5 | -0.9273 | 0.01446 | -0.0483 | -64.1286
-10 | -0.873 | 0.01205 | -0.0497 | -72.4481
-9.5 | -0.8207 | 0.0104 | -0.05 | -78.9135
-9 | -0.7663 | 0.00935 | -0.0503 | -81.9572
-8.5 | -0.7072 | 0.0085 | -0.0515 | -83.2
-8 | -0.6481 | 0.00784 | -0.0526 | -82.6658
-7.5 | -0.5896 | 0.00726 | -0.0535 | -81.2121
-7 | -0.5373 | 0.0068 | -0.0528 | -79.0147
-6.5 | -0.4829 | 0.00645 | -0.0526 | -74.8682
-6 | -0.4303 | 0.0063 | -0.0519 | -68.3016
-5.5 | -0.3779 | 0.0061 | -0.0513 | -61.9508
-5 | -0.325 | 0.00589 | -0.0506 | -55.1783
-4.5 | -0.2711 | 0.00573 | -0.0502 | -47.3124
-4 | -0.217 | 0.00559 | -0.0499 | -38.8193
-3.5 | -0.163 | 0.0054 | -0.0496 | -30.1852
-3 | -0.1086 | 0.00526 | -0.0494 | -20.6464
-2.5 | -0.0541 | 0.00512 | -0.0492 | -10.5664
-2 | 0.0003 | 0.00495 | -0.049 | 0.060606
-1.5 | 0.0549 | 0.00483 | -0.0489 | 11.3665
-1 | 0.1095 | 0.00472 | -0.0488 | 23.1992
-0.5 | 0.1639 | 0.00458 | -0.0487 | 35.786
0 | 0.2183 | 0.00447 | -0.0486 | 48.8367
0.5 | 0.2727 | 0.00438 | -0.0485 | 62.2603
1 | 0.3269 | 0.00426 | -0.0484 | 76.7371
1.5 | 0.3816 | 0.00439 | -0.0483 | 86.9248
2 | 0.4365 | 0.00461 | -0.0482 | 94.6855
2.5 | 0.4912 | 0.00486 | -0.048 | 101.07
3 | 0.5459 | 0.00512 | -0.0479 | 106.6211
3.5 | 0.5998 | 0.00546 | -0.0476 | 109.8535
4 | 0.6534 | 0.00581 | -0.0473 | 112.4613
4.5 | 0.7069 | 0.00618 | -0.047 | 114.3851
5 | 0.7598 | 0.00659 | -0.0466 | 115.2959
5.5 | 0.8127 | 0.007 | -0.0462 | 116.1
6 | 0.8653 | 0.00742 | -0.0457 | 116.6173
6.5 | 0.918 | 0.00781 | -0.0453 | 117.5416
7 | 0.9706 | 0.00817 | -0.0449 | 118.8005
7.5 | 1.0222 | 0.0086 | -0.0443 | 118.8605
8 | 1.0731 | 0.00899 | -0.0435 | 119.366
8.5 | 1.1203 | 0.00938 | -0.0419 | 119.435
9 | 1.1728 | 0.00989 | -0.0417 | 118.5844
9.5 | 1.2232 | 0.01041 | -0.041 | 117.5024
10 | 1.2722 | 0.01102 | -0.0402 | 115.4446
10.5 | 1.32 | 0.01173 | -0.0391 | 112.532
11 | 1.3665 | 0.01251 | -0.0379 | 109.2326
11.5 | 1.4117 | 0.01335 | -0.0365 | 105.7453
12 | 1.4549 | 0.0143 | -0.0348 | 101.7413
12.5 | 1.4957 | 0.01537 | -0.0328 | 97.3129
13 | 1.5336 | 0.01658 | -0.0304 | 92.497
13.5 | 1.5653 | 0.01811 | -0.0271 | 86.4329
14 | 1.5906 | 0.01984 | -0.0229 | 80.1714
14.5 | 1.5907 | 0.02202 | -0.0146 | 72.2389
15 | 1.5841 | 0.02482 | -0.0069 | 63.8235
15.5 | 1.5943 | 0.02697 | -0.0025 | 59.1138
16 | 1.5996 | 0.02979 | 0.0012 | 53.6959
16.5 | 1.5878 | 0.03457 | 0.0044 | 45.93
17 | 1.5992 | 0.03794 | 0.0052 | 42.1508
17.5 | 1.5676 | 0.04684 | 0.0041 | 33.4671
18 | 1.5737 | 0.0522 | 0.0024 | 30.1475
18.5 | 1.5409 | 0.06404 | -0.0032 | 24.0615
19 | 1.4858 | 0.08155 | -0.0132 | 18.2195
19.5 | 1.2374 | 0.14426 | -0.0521 | 8.5776
20 | 1.1824 | 0.16776 | -0.0668 | 7.0482

## 91. Re 7M Mach 0.10 (1)
BIGFOIL.COM POLAR EXPORT
rg12
RG-12 |  |  |  | Cl Max: | 1.064 | at alpha= | 9 | deg
JavaFoil+Calcfoil stall+Eppler ext transition |  |  |  | L/D Max: | 115.416 | at alpha= | 4 | deg
Re: | 7000000 |  |  | Cd Min: | 0.00481 | at alpha= | 0.5 | deg
Mach: | 0.1 |  |  | Cl=0 at alpha= | -2.0763 | deg
|  |  |  | @ Cl=0.1, Cd= | 0.005009
|  |  |  | @ Cl=0.4, Cd= | 0.0048359
|  |  |  | @ Cl=0.6, Cd= | 0.0055452
alpha (deg) | Cl | Cd | Cm | Cl/Cd
-14.5 | -0.374 | 0.09716 | -0.02 | -3.85
-14 | -0.395 | 0.09159 | -0.02 | -4.313
-13.5 | -0.416 | 0.08578 | -0.021 | -4.849
-13 | -0.436 | 0.08047 | -0.022 | -5.421
-12.5 | -0.456 | 0.07465 | -0.023 | -6.107
-12 | -0.475 | 0.06784 | -0.024 | -7.004
-11.5 | -0.492 | 0.06184 | -0.025 | -7.957
-11 | -0.511 | 0.05256 | -0.028 | -9.713
-10.5 | -0.574 | 0.01919 | -0.037 | -29.934
-10 | -0.593 | 0.01409 | -0.038 | -42.08
-9.5 | -0.625 | 0.00734 | -0.041 | -85.062
-9 | -0.617 | 0.00705 | -0.042 | -87.535
-8.5 | -0.602 | 0.00683 | -0.042 | -88.172
-8 | -0.581 | 0.00665 | -0.042 | -87.405
-7.5 | -0.553 | 0.00647 | -0.043 | -85.491
-7 | -0.52 | 0.00627 | -0.043 | -82.896
-6.5 | -0.48 | 0.00608 | -0.044 | -79.003
-6 | -0.436 | 0.00596 | -0.044 | -73.158
-5.5 | -0.388 | 0.00586 | -0.045 | -66.154
-5 | -0.336 | 0.00577 | -0.045 | -58.281
-4.5 | -0.282 | 0.00565 | -0.046 | -49.823
-4 | -0.225 | 0.00554 | -0.046 | -40.667
-3.5 | -0.168 | 0.00548 | -0.046 | -30.601
-3 | -0.109 | 0.00525 | -0.047 | -20.747
-2.5 | -0.05 | 0.00522 | -0.047 | -9.54
-2 | 0.009 | 0.00505 | -0.048 | 1.877
-1.5 | 0.069 | 0.00503 | -0.048 | 13.682
-1 | 0.128 | 0.00499 | -0.049 | 25.671
-0.5 | 0.188 | 0.00486 | -0.049 | 38.552
0 | 0.247 | 0.00482 | -0.05 | 51.228
0.5 | 0.306 | 0.00481 | -0.05 | 63.543
1 | 0.365 | 0.00483 | -0.051 | 75.464
1.5 | 0.424 | 0.00484 | -0.051 | 87.516
2 | 0.483 | 0.005 | -0.051 | 96.432
2.5 | 0.541 | 0.00527 | -0.052 | 102.647
3 | 0.599 | 0.00554 | -0.052 | 108.209
3.5 | 0.657 | 0.00584 | -0.053 | 112.474
4 | 0.714 | 0.00619 | -0.053 | 115.416
4.5 | 0.769 | 0.00766 | -0.054 | 100.425
5 | 0.823 | 0.0081 | -0.054 | 101.547
5.5 | 0.874 | 0.00866 | -0.055 | 100.976
6 | 0.922 | 0.00919 | -0.055 | 100.329
6.5 | 0.964 | 0.00958 | -0.055 | 100.571
7 | 0.999 | 0.00999 | -0.056 | 100.002
7.5 | 1.027 | 0.01044 | -0.056 | 98.4
8 | 1.048 | 0.01094 | -0.057 | 95.779
8.5 | 1.06 | 0.01163 | -0.057 | 91.15
9 | 1.064 | 0.01221 | -0.058 | 87.166
9.5 | 1.059 | 0.01277 | -0.058 | 82.919
10 | 1.046 | 0.01363 | -0.059 | 76.708
10.5 | 1.02 | 0.0111 | -0.059 | 91.889
11 | 0.988 | 0.01501 | -0.059 | 65.862
11.5 | 0.947 | 0.01629 | -0.059 | 58.122
12 | 0.894 | 0.01857 | -0.058 | 48.145
12.5 | 0.826 | 0.02478 | -0.056 | 33.343
13 | 0.751 | 0.03823 | -0.053 | 19.638
13.5 | 0.676 | 0.06021 | -0.048 | 11.224
14 | 0.618 | 0.07829 | -0.043 | 7.894

## 92. Re 7M Mach 0.10 (2)
BIGFOIL.COM POLAR EXPORT
rg12
RG-12 |  |  |  | Cl Max: | 1.5793 | at alpha= | 16 | deg
XFOIL ncrit=9 |  |  |  | L/D Max: | 118.921 | at alpha= | 8 | deg
Re: | 7000000 |  |  | Cd Min: | 0.18604 | at alpha= | 20 | deg
Mach: | 0.1 |  |  | Cl=0 at alpha= | -2.0018 | deg
|  |  |  | @ Cl=0.1, Cd= | 0.0047482
|  |  |  | @ Cl=0.4, Cd= | 0.0044624
|  |  |  | @ Cl=0.6, Cd= | 0.0054506
alpha (deg) | Cl | Cd | Cm | Cl/Cd
-17 | -1.3024 | 0.04515 | -0.0614 | -28.8461
-16.5 | -1.3492 | 0.03373 | -0.0676 | -40
-16 | -1.2937 | 0.03458 | -0.0664 | -37.4118
-15.5 | -1.3654 | 0.02591 | -0.0615 | -52.6978
-15 | -1.3074 | 0.02693 | -0.0607 | -48.5481
-14.5 | -1.3218 | 0.02344 | -0.0525 | -56.3908
-14 | -1.2905 | 0.02238 | -0.0491 | -57.6631
-13.5 | -1.2638 | 0.02061 | -0.0453 | -61.3197
-13 | -1.2193 | 0.02 | -0.0437 | -60.965
-12.5 | -1.164 | 0.01897 | -0.0447 | -61.36
-12 | -1.112 | 0.01716 | -0.0455 | -64.8019
-11.5 | -1.0527 | 0.0167 | -0.0467 | -63.0359
-11 | -0.994 | 0.01587 | -0.048 | -62.6339
-10.5 | -0.9353 | 0.01479 | -0.0494 | -63.2387
-10 | -0.8745 | 0.01403 | -0.0511 | -62.3307
-9.5 | -0.8254 | 0.01095 | -0.0513 | -75.379
-9 | -0.772 | 0.00968 | -0.0513 | -79.7521
-8.5 | -0.7127 | 0.00871 | -0.0523 | -81.8255
-8 | -0.6529 | 0.00798 | -0.0534 | -81.817
-7.5 | -0.5938 | 0.00736 | -0.0542 | -80.6793
-7 | -0.5411 | 0.00687 | -0.0534 | -78.7627
-6.5 | -0.4862 | 0.00649 | -0.0532 | -74.9153
-6 | -0.4333 | 0.00632 | -0.0524 | -68.5601
-5.5 | -0.3803 | 0.00615 | -0.0517 | -61.8374
-5 | -0.3272 | 0.00591 | -0.051 | -55.3638
-4.5 | -0.273 | 0.00574 | -0.0506 | -47.561
-4 | -0.2184 | 0.00561 | -0.0502 | -38.9305
-3.5 | -0.1641 | 0.00541 | -0.0499 | -30.3327
-3 | -0.1093 | 0.00527 | -0.0496 | -20.74
-2.5 | -0.0546 | 0.00513 | -0.0494 | -10.6433
-2 | 0.0002 | 0.00496 | -0.0493 | 0.040323
-1.5 | 0.0551 | 0.00483 | -0.0491 | 11.4079
-1 | 0.11 | 0.00473 | -0.049 | 23.2558
-0.5 | 0.1647 | 0.00458 | -0.0489 | 35.9607
0 | 0.2194 | 0.00448 | -0.0488 | 48.9732
0.5 | 0.2741 | 0.00438 | -0.0487 | 62.5799
1 | 0.3285 | 0.00427 | -0.0486 | 76.9321
1.5 | 0.3836 | 0.0044 | -0.0485 | 87.1818
2 | 0.4388 | 0.00461 | -0.0483 | 95.1844
2.5 | 0.4939 | 0.00486 | -0.0482 | 101.6255
3 | 0.5488 | 0.00513 | -0.048 | 106.9786
3.5 | 0.6031 | 0.00547 | -0.0478 | 110.2559
4 | 0.6571 | 0.00583 | -0.0474 | 112.7101
4.5 | 0.7108 | 0.00621 | -0.0471 | 114.4605
5 | 0.7641 | 0.00661 | -0.0466 | 115.5976
5.5 | 0.8174 | 0.00702 | -0.0462 | 116.4387
6 | 0.8703 | 0.00746 | -0.0456 | 116.6622
6.5 | 0.9235 | 0.00785 | -0.0452 | 117.6433
7 | 0.9764 | 0.00824 | -0.0446 | 118.4951
7.5 | 1.0284 | 0.00868 | -0.044 | 118.4793
8 | 1.0798 | 0.00908 | -0.0432 | 118.9207
8.5 | 1.1271 | 0.00951 | -0.0414 | 118.5174
9 | 1.1805 | 0.00998 | -0.0412 | 118.2866
9.5 | 1.231 | 0.01055 | -0.0403 | 116.6825
10 | 1.2803 | 0.01121 | -0.0393 | 114.2105
10.5 | 1.3283 | 0.01196 | -0.038 | 111.0619
11 | 1.3748 | 0.0128 | -0.0366 | 107.4062
11.5 | 1.4197 | 0.01373 | -0.0349 | 103.4013
12 | 1.4622 | 0.0148 | -0.0328 | 98.7973
12.5 | 1.5016 | 0.01603 | -0.0304 | 93.6744
13 | 1.5365 | 0.01749 | -0.0273 | 87.8502
13.5 | 1.5598 | 0.01958 | -0.0226 | 79.6629
14 | 1.5632 | 0.02181 | -0.0146 | 71.6735
14.5 | 1.5737 | 0.02363 | -0.0085 | 66.5975
15 | 1.5721 | 0.02642 | -0.0022 | 59.5042
15.5 | 1.5778 | 0.02917 | 0.0019 | 54.0898
16 | 1.5793 | 0.03274 | 0.005 | 48.2376
16.5 | 1.5595 | 0.03904 | 0.0066 | 39.9462
17 | 1.5667 | 0.04357 | 0.0063 | 35.9582
17.5 | 1.5183 | 0.05626 | 0.0016 | 26.9872
18 | 1.5164 | 0.06381 | -0.002 | 23.7643
18.5 | 1.4531 | 0.08293 | -0.0132 | 17.522
19 | 1.2968 | 0.12422 | -0.039 | 10.4395
19.5 | 1.1698 | 0.16417 | -0.064 | 7.1255
20 | 1.1262 | 0.18604 | -0.0778 | 6.0535

## 93. Re 7M Mach 0.25 (1)
BIGFOIL.COM POLAR EXPORT
rg12
RG-12 |  |  |  | Cl Max: | 1.039 | at alpha= | 8 | deg
JavaFoil+Calcfoil stall+Eppler ext transition |  |  |  | L/D Max: | 116.169 | at alpha= | 4 | deg
Re: | 7000000 |  |  | Cd Min: | 0.00485 | at alpha= | 0 | deg
Mach: | 0.25 |  |  | Cl=0 at alpha= | -2.082 | deg
|  |  |  | @ Cl=0.1, Cd= | 0.005051
|  |  |  | @ Cl=0.4, Cd= | 0.07873
|  |  |  | @ Cl=0.6, Cd= | 0.07873
alpha (deg) | Cl | Cd | Cm | Cl/Cd
-13.5 | -0.066 | 0.09244 | -0.02 | -0.713
-13 | -0.063 | 0.08715 | -0.02 | -0.724
-12.5 | -0.181 | 0.08168 | -0.021 | -2.21
-12 | -0.241 | 0.07618 | -0.021 | -3.169
-11.5 | -0.294 | 0.07086 | -0.022 | -4.143
-11 | -0.34 | 0.06522 | -0.023 | -5.214
-10.5 | -0.38 | 0.0599 | -0.025 | -6.349
-10 | -0.413 | 0.05568 | -0.026 | -7.42
-9.5 | -0.442 | 0.04882 | -0.028 | -9.046
-9 | -0.526 | 0.01304 | -0.04 | -40.361
-8.5 | -0.56 | 0.00714 | -0.043 | -78.471
-8 | -0.556 | 0.00684 | -0.044 | -81.29
-7.5 | -0.541 | 0.00665 | -0.044 | -81.28
-7 | -0.516 | 0.00648 | -0.045 | -79.65
-6.5 | -0.482 | 0.00623 | -0.045 | -77.43
-6 | -0.442 | 0.0061 | -0.045 | -72.435
-5.5 | -0.395 | 0.00596 | -0.046 | -66.229
-5 | -0.343 | 0.00585 | -0.046 | -58.668
-4.5 | -0.289 | 0.00573 | -0.047 | -50.349
-4 | -0.231 | 0.00559 | -0.047 | -41.361
-3.5 | -0.172 | 0.00553 | -0.048 | -31.139
-3 | -0.112 | 0.00533 | -0.048 | -20.964
-2.5 | -0.051 | 0.00526 | -0.049 | -9.733
-2 | 0.01 | 0.00517 | -0.049 | 1.884
-1.5 | 0.071 | 0.00507 | -0.05 | 13.951
-1 | 0.132 | 0.00503 | -0.05 | 26.216
-0.5 | 0.193 | 0.0049 | -0.051 | 39.351
0 | 0.254 | 0.00485 | -0.051 | 52.293
0.5 | 0.314 | 0.00485 | -0.051 | 64.819
1 | 0.375 | 0.00488 | -0.052 | 76.886
1.5 | 0.435 | 0.00488 | -0.052 | 89.201
2 | 0.496 | 0.00506 | -0.053 | 98.036
2.5 | 0.556 | 0.00534 | -0.053 | 104.181
3 | 0.616 | 0.00563 | -0.054 | 109.431
3.5 | 0.675 | 0.00595 | -0.054 | 113.48
4 | 0.733 | 0.00631 | -0.055 | 116.169
4.5 | 0.79 | 0.00797 | -0.055 | 99.112
5 | 0.844 | 0.00834 | -0.056 | 101.118
5.5 | 0.895 | 0.00892 | -0.056 | 100.428
6 | 0.943 | 0.0095 | -0.057 | 99.257
6.5 | 0.981 | 0.00996 | -0.057 | 98.513
7 | 1.011 | 0.01041 | -0.057 | 97.146
7.5 | 1.031 | 0.01098 | -0.058 | 93.913
8 | 1.039 | 0.01158 | -0.058 | 89.757
8.5 | 1.034 | 0.01244 | -0.059 | 83.133
9 | 1.014 | 0.01308 | -0.059 | 77.524
9.5 | 0.977 | 0.01096 | -0.06 | 89.151
10 | 0.926 | 0.01456 | -0.06 | 63.567
10.5 | 0.855 | 0.01602 | -0.06 | 53.397
11 | 0.755 | 0.02064 | -0.058 | 36.555
11.5 | 0.618 | 0.04369 | -0.05 | 14.14
12 | 0.512 | 0.06419 | -0.044 | 7.981
12.5 | 0.422 | 0.07468 | -0.041 | 5.644
13 | 0.331 | 0.07873 | -0.041 | 4.205

## 94. Re 7M Mach 0.25 (2)
BIGFOIL.COM POLAR EXPORT
rg12
RG-12 |  |  |  | Cl Max: | 1.4767 | at alpha= | 12.5 | deg
XFOIL ncrit=9 |  |  |  | L/D Max: | 118.253 | at alpha= | 6.5 | deg
Re: | 7000000 |  |  | Cd Min: | 0.15182 | at alpha= | 17.5 | deg
Mach: | 0.25 |  |  | Cl=0 at alpha= | -1.9965 | deg
|  |  |  | @ Cl=0.1, Cd= | 0.0047926
|  |  |  | @ Cl=0.4, Cd= | 0.0044509
|  |  |  | @ Cl=0.6, Cd= | 0.0054099
alpha (deg) | Cl | Cd | Cm | Cl/Cd
-13 | -0.5911 | 0.12893 | -0.0055 | -4.5847
-12 | -0.8087 | 0.06683 | -0.0408 | -12.1009
-11.5 | -0.8377 | 0.04848 | -0.0572 | -17.2793
-11 | -0.8887 | 0.04074 | -0.0558 | -21.8139
-10.5 | -0.9334 | 0.02653 | -0.0558 | -35.1828
-10 | -0.8983 | 0.01999 | -0.0573 | -44.9375
-9.5 | -0.84 | 0.01746 | -0.0585 | -48.11
-9 | -0.7879 | 0.01484 | -0.0582 | -53.093
-8.5 | -0.7409 | 0.01065 | -0.0574 | -69.5681
-8 | -0.6789 | 0.00923 | -0.0579 | -73.5536
-7.5 | -0.6156 | 0.00815 | -0.0586 | -75.5337
-7 | -0.5616 | 0.00742 | -0.0571 | -75.6873
-6.5 | -0.5045 | 0.00683 | -0.0564 | -73.8653
-6 | -0.45 | 0.0065 | -0.0551 | -69.2308
-5.5 | -0.3946 | 0.0063 | -0.0541 | -62.6349
-5 | -0.3392 | 0.00603 | -0.0532 | -56.2521
-4.5 | -0.2831 | 0.00583 | -0.0525 | -48.5592
-4 | -0.2264 | 0.00569 | -0.052 | -39.7891
-3.5 | -0.1701 | 0.00548 | -0.0515 | -31.0401
-3 | -0.1136 | 0.00531 | -0.0511 | -21.3936
-2.5 | -0.057 | 0.00519 | -0.0508 | -10.9827
-2 | -0.0004 | 0.00502 | -0.0505 | -0.079681
-1.5 | 0.0561 | 0.00487 | -0.0504 | 11.5195
-1 | 0.1128 | 0.00477 | -0.0502 | 23.6478
-0.5 | 0.1691 | 0.00461 | -0.0501 | 36.6811
0 | 0.2254 | 0.0045 | -0.05 | 50.0889
0.5 | 0.2817 | 0.00441 | -0.0498 | 63.8776
1 | 0.3379 | 0.00429 | -0.0497 | 78.7646
1.5 | 0.3946 | 0.00443 | -0.0495 | 89.0745
2 | 0.4515 | 0.00465 | -0.0493 | 97.0968
2.5 | 0.5083 | 0.00491 | -0.0491 | 103.5234
3 | 0.5652 | 0.00518 | -0.0488 | 109.112
3.5 | 0.6212 | 0.00555 | -0.0484 | 111.9279
4 | 0.6771 | 0.00592 | -0.0479 | 114.375
4.5 | 0.7329 | 0.00631 | -0.0474 | 116.149
5 | 0.7879 | 0.00678 | -0.0467 | 116.2094
5.5 | 0.8432 | 0.00722 | -0.046 | 116.7867
6 | 0.8986 | 0.00767 | -0.0452 | 117.1578
6.5 | 0.9543 | 0.00807 | -0.0444 | 118.2528
7 | 1.009 | 0.00856 | -0.0434 | 117.8738
7.5 | 1.0637 | 0.00903 | -0.0423 | 117.7962
8 | 1.1165 | 0.00962 | -0.0407 | 116.0603
8.5 | 1.1664 | 0.01 | -0.0385 | 116.64
9 | 1.2217 | 0.01071 | -0.0374 | 114.071
9.5 | 1.2729 | 0.01157 | -0.0355 | 110.0173
10 | 1.3222 | 0.01258 | -0.0332 | 105.1033
10.5 | 1.3686 | 0.0138 | -0.0304 | 99.1739
11 | 1.4102 | 0.01536 | -0.0269 | 91.8099
11.5 | 1.4472 | 0.01713 | -0.0228 | 84.4834
12 | 1.4736 | 0.01944 | -0.0173 | 75.8025
12.5 | 1.4767 | 0.02207 | -0.0085 | 66.9098
13 | 1.4446 | 0.02664 | 0.0024 | 54.2267
13.5 | 1.4246 | 0.03147 | 0.0085 | 45.2685
14 | 1.3935 | 0.0387 | 0.0109 | 36.0078
14.5 | 1.3632 | 0.04811 | 0.0085 | 28.3351
15 | 1.3055 | 0.06428 | -0.0008 | 20.3096
15.5 | 1.2586 | 0.08168 | -0.012 | 15.4089
16.5 | 1.1841 | 0.11584 | -0.0327 | 10.2219
17 | 1.1402 | 0.13517 | -0.0445 | 8.4353
17.5 | 1.1119 | 0.15182 | -0.0548 | 7.3238

## 95. Re 7M Mach 0.50 (1)
BIGFOIL.COM POLAR EXPORT
rg12
RG-12 |  |  |  | Cl Max: | 1.17 | at alpha= | 20 | deg
JavaFoil+Calcfoil stall+Eppler ext transition |  |  |  | L/D Max: | 117.936 | at alpha= | 4 | deg
Re: | 7000000 |  |  | Cd Min: | 0.00501 | at alpha= | 0 | deg
Mach: | 0.5 |  |  | Cl=0 at alpha= | -2.0809 | deg
|  |  |  | @ Cl=0.1, Cd= | 0.0051631
|  |  |  | @ Cl=0.4, Cd= | 0.005046
|  |  |  | @ Cl=0.6, Cd= | 0.0055403
alpha (deg) | Cl | Cd | Cm | Cl/Cd
-20 | -0.989 | 0.15267 | -0.023 | -6.477
-19.5 | -0.959 | 0.1496 | -0.023 | -6.411
-19 | -0.932 | 0.14293 | -0.023 | -6.518
-18.5 | -0.905 | 0.13919 | -0.023 | -6.499
-18 | -0.877 | 0.13329 | -0.023 | -6.583
-17.5 | -0.852 | 0.13593 | -0.024 | -6.266
-17 | -0.825 | 0.12595 | -0.024 | -6.554
-16.5 | -0.797 | 0.12 | -0.024 | -6.644
-16 | -0.769 | 0.11594 | -0.024 | -6.633
-15.5 | -0.74 | 0.11343 | -0.023 | -6.521
-15 | -0.711 | 0.10886 | -0.023 | -6.534
-14.5 | -0.684 | 0.10405 | -0.023 | -6.572
-14 | -0.656 | 0.10062 | -0.023 | -6.523
-13.5 | -0.63 | 0.10215 | -0.024 | -6.164
-13 | -0.602 | 0.09356 | -0.024 | -6.437
-12.5 | -0.574 | 0.08848 | -0.024 | -6.488
-12 | -0.545 | 0.08516 | -0.022 | -6.402
-11.5 | -0.518 | 0.0784 | -0.023 | -6.608
-11 | -0.491 | 0.0722 | -0.023 | -6.797
-10.5 | -0.463 | 0.06705 | -0.023 | -6.911
-10 | -0.435 | 0.07164 | -0.023 | -6.077
-9.5 | -0.408 | 0.06508 | -0.023 | -6.271
-9 | -0.382 | 0.05741 | -0.025 | -6.653
-8.5 | -0.357 | 0.05085 | -0.028 | -7.013
-8 | -0.373 | 0.01709 | -0.044 | -21.847
-7.5 | -0.37 | 0.0073 | -0.049 | -50.674
-7 | -0.27 | 0.04785 | -0.023 | -5.642
-6.5 | -0.246 | 0.03969 | -0.03 | -6.201
-6 | -0.268 | 0.00679 | -0.051 | -39.424
-5.5 | -0.39 | 0.0066 | -0.051 | -59.196
-5 | -0.365 | 0.00634 | -0.052 | -57.546
-4.5 | -0.315 | 0.0061 | -0.052 | -51.717
-4 | -0.256 | 0.00589 | -0.053 | -43.465
-3.5 | -0.192 | 0.00576 | -0.053 | -33.267
-3 | -0.125 | 0.00565 | -0.054 | -22.068
-2.5 | -0.057 | 0.00547 | -0.054 | -10.45
-2 | 0.011 | 0.00533 | -0.055 | 2.043
-1.5 | 0.079 | 0.00516 | -0.055 | 15.331
-1 | 0.147 | 0.00517 | -0.056 | 28.486
-0.5 | 0.215 | 0.00504 | -0.057 | 42.713
0 | 0.284 | 0.00501 | -0.057 | 56.581
0.5 | 0.351 | 0.00501 | -0.058 | 70.083
1 | 0.419 | 0.00506 | -0.058 | 82.785
1.5 | 0.487 | 0.00508 | -0.059 | 95.776
2 | 0.554 | 0.0053 | -0.059 | 104.488
2.5 | 0.621 | 0.00565 | -0.06 | 109.953
3 | 0.687 | 0.00601 | -0.06 | 114.425
3.5 | 0.753 | 0.00643 | -0.061 | 117.047
4 | 0.817 | 0.00692 | -0.061 | 117.936
4.5 | 0.876 | 0.00896 | -0.062 | 97.784
5 | 0.93 | 0.00977 | -0.062 | 95.179
5.5 | 0.976 | 0.01055 | -0.063 | 92.457
6 | 1.003 | 0.01129 | -0.063 | 88.849
6.5 | 0.973 | 0.01235 | -0.064 | 78.829
7 | 0.61 | 0.01401 | -0.064 | 43.509
7.5 | 0.643 | 0.0143 | -0.065 | 44.929
8 | 0.67 | 0.01529 | -0.065 | 43.795
8.5 | 0.573 | 0.05851 | -0.036 | 9.798
9 | 0.705 | 0.0199 | -0.063 | 35.456
9.5 | 0.633 | 0.05995 | -0.042 | 10.562
10 | 0.652 | 0.06933 | -0.037 | 9.408
10.5 | 0.678 | 0.07592 | -0.037 | 8.937
11 | 0.701 | 0.08064 | -0.034 | 8.698
11.5 | 0.727 | 0.0836 | -0.035 | 8.701
12 | 0.756 | 0.08745 | -0.038 | 8.646
12.5 | 0.786 | 0.08944 | -0.041 | 8.789
13 | 0.813 | 0.09633 | -0.042 | 8.437
13.5 | 0.833 | 0.09789 | -0.039 | 8.514
14 | 0.859 | 0.10117 | -0.04 | 8.493
14.5 | 0.89 | 0.10425 | -0.043 | 8.534
15 | 0.921 | 0.10619 | -0.046 | 8.674
15.5 | 0.951 | 0.10948 | -0.048 | 8.684
16 | 0.973 | 0.12019 | -0.047 | 8.095
16.5 | 0.99 | 0.12479 | -0.044 | 7.936
17 | 1.018 | 0.12727 | -0.045 | 7.995
17.5 | 1.047 | 0.12849 | -0.047 | 8.148
18 | 1.079 | 0.12985 | -0.05 | 8.306
18.5 | 1.108 | 0.1324 | -0.051 | 8.371
19 | 1.135 | 0.13801 | -0.052 | 8.222
19.5 | 1.155 | 0.15024 | -0.051 | 7.688
20 | 1.17 | 0.15061 | -0.048 | 7.769

## 96. Re 7M Mach 0.50 (2)
BIGFOIL.COM POLAR EXPORT
rg12
RG-12 |  |  |  | Cl Max: | 1.1812 | at alpha= | 7.5 | deg
XFOIL ncrit=9 |  |  |  | L/D Max: | 120.606 | at alpha= | 5 | deg
Re: | 7000000 |  |  | Cd Min: | 0.12032 | at alpha= | 12.5 | deg
Mach: | 0.5 |  |  | Cl=0 at alpha= | -99 | deg
|  |  |  | @ Cl=0.1, Cd= | 0.00467
|  |  |  | @ Cl=0.4, Cd= | 0.004477
|  |  |  | @ Cl=0.6, Cd= | 0.0052974
alpha (deg) | Cl | Cd | Cm | Cl/Cd
0 | 0.2514 | 0.00467 | -0.0547 | 53.833
0.5 | 0.3149 | 0.00457 | -0.0543 | 68.9059
1 | 0.3784 | 0.00442 | -0.054 | 85.6109
1.5 | 0.4428 | 0.00459 | -0.0535 | 96.4706
2 | 0.5073 | 0.00485 | -0.053 | 104.5979
2.5 | 0.572 | 0.00516 | -0.0523 | 110.8527
3 | 0.6372 | 0.00548 | -0.0516 | 116.2774
3.5 | 0.7015 | 0.0059 | -0.0505 | 118.8983
5 | 0.8949 | 0.00742 | -0.0455 | 120.6065
5.5 | 0.9594 | 0.00804 | -0.0432 | 119.3284
6 | 1.0255 | 0.00863 | -0.0406 | 118.8297
6.5 | 1.0911 | 0.00937 | -0.0372 | 116.4461
7 | 1.1495 | 0.01076 | -0.0319 | 106.8309
7.5 | 1.1812 | 0.01401 | -0.0224 | 84.3112
8 | 1.1781 | 0.01878 | -0.0098 | 62.7316
8.5 | 1.1482 | 0.024 | 0.0035 | 47.8417
9 | 1.1106 | 0.03006 | 0.0122 | 36.9461
9.5 | 1.0703 | 0.03849 | 0.0135 | 27.8072
10 | 1.0356 | 0.04973 | 0.0075 | 20.8245
10.5 | 1.0049 | 0.06367 | -0.0029 | 15.7829
11 | 0.9787 | 0.07853 | -0.0132 | 12.4628
11.5 | 0.9574 | 0.09258 | -0.0217 | 10.3413
12 | 0.936 | 0.1067 | -0.0302 | 8.7723
12.5 | 0.9212 | 0.12032 | -0.0387 | 7.6562

## 97. Re 8M Mach 0.00 (1)
BIGFOIL.COM POLAR EXPORT
rg12
RG-12 |  |  |  | Cl Max: | 1.069 | at alpha= | 9 | deg
JavaFoil+Calcfoil stall+Eppler ext transition |  |  |  | L/D Max: | 116.513 | at alpha= | 4.5 | deg
Re: | 8000000 |  |  | Cd Min: | 0.00489 | at alpha= | 0 | deg
Mach: | 0 |  |  | Cl=0 at alpha= | -2.0763 | deg
|  |  |  | @ Cl=0.1, Cd= | 0.0050485
|  |  |  | @ Cl=0.4, Cd= | 0.0049688
|  |  |  | @ Cl=0.6, Cd= | 0.0055214
alpha (deg) | Cl | Cd | Cm | Cl/Cd
-14.5 | -0.415 | 0.09457 | -0.021 | -4.386
-14 | -0.433 | 0.08862 | -0.021 | -4.891
-13.5 | -0.451 | 0.08342 | -0.022 | -5.411
-13 | -0.469 | 0.07761 | -0.023 | -6.042
-12.5 | -0.486 | 0.07095 | -0.024 | -6.855
-12 | -0.504 | 0.06281 | -0.026 | -8.027
-11.5 | -0.521 | 0.05453 | -0.028 | -9.554
-11 | -0.563 | 0.02976 | -0.034 | -18.909
-10.5 | -0.594 | 0.01767 | -0.037 | -33.638
-10 | -0.628 | 0.01111 | -0.04 | -56.479
-9.5 | -0.635 | 0.00716 | -0.041 | -88.594
-9 | -0.624 | 0.00693 | -0.041 | -90.059
-8.5 | -0.607 | 0.00675 | -0.042 | -89.918
-8 | -0.584 | 0.00649 | -0.042 | -89.957
-7.5 | -0.555 | 0.00637 | -0.043 | -87.077
-7 | -0.52 | 0.00619 | -0.043 | -83.962
-6.5 | -0.48 | 0.00601 | -0.044 | -79.813
-6 | -0.435 | 0.0059 | -0.044 | -73.712
-5.5 | -0.386 | 0.00582 | -0.044 | -66.382
-5 | -0.335 | 0.00571 | -0.045 | -58.655
-4.5 | -0.28 | 0.00557 | -0.045 | -50.343
-4 | -0.224 | 0.00548 | -0.046 | -40.923
-3.5 | -0.167 | 0.00545 | -0.046 | -30.617
-3 | -0.108 | 0.00527 | -0.047 | -20.56
-2.5 | -0.05 | 0.00521 | -0.047 | -9.508
-2 | 0.009 | 0.00513 | -0.048 | 1.838
-1.5 | 0.069 | 0.00508 | -0.048 | 13.492
-1 | 0.128 | 0.00502 | -0.048 | 25.419
-0.5 | 0.187 | 0.00491 | -0.049 | 38.002
0 | 0.246 | 0.00489 | -0.049 | 50.256
0.5 | 0.304 | 0.00489 | -0.05 | 62.244
1 | 0.363 | 0.00495 | -0.05 | 73.404
1.5 | 0.422 | 0.00498 | -0.051 | 84.742
2 | 0.48 | 0.00499 | -0.051 | 96.133
2.5 | 0.538 | 0.00523 | -0.052 | 102.886
3 | 0.596 | 0.0055 | -0.052 | 108.472
3.5 | 0.654 | 0.00581 | -0.053 | 112.471
4 | 0.711 | 0.00613 | -0.053 | 115.969
4.5 | 0.766 | 0.00657 | -0.053 | 116.513
5 | 0.819 | 0.00794 | -0.054 | 103.112
5.5 | 0.87 | 0.00845 | -0.054 | 103
6 | 0.919 | 0.00896 | -0.055 | 102.52
6.5 | 0.96 | 0.00933 | -0.055 | 102.884
7 | 0.996 | 0.00972 | -0.056 | 102.458
7.5 | 1.026 | 0.01013 | -0.056 | 101.234
8 | 1.048 | 0.01062 | -0.057 | 98.692
8.5 | 1.063 | 0.01114 | -0.057 | 95.439
9 | 1.069 | 0.0118 | -0.057 | 90.594
9.5 | 1.068 | 0.01232 | -0.058 | 86.644
10 | 1.059 | 0.01298 | -0.058 | 81.526
10.5 | 1.039 | 0.01065 | -0.058 | 97.494
11 | 1.013 | 0.01433 | -0.059 | 70.702
11.5 | 0.981 | 0.0153 | -0.059 | 64.12
12 | 0.938 | 0.01671 | -0.059 | 56.135
12.5 | 0.887 | 0.01943 | -0.058 | 45.632
13 | 0.822 | 0.02658 | -0.056 | 30.926
13.5 | 0.751 | 0.04107 | -0.053 | 18.29
14 | 0.693 | 0.05591 | -0.05 | 12.388

## 98. Re 8M Mach 0.00 (2)
BIGFOIL.COM POLAR EXPORT
rg12
RG-12 |  |  |  | Cl Max: | 1.6527 | at alpha= | 17 | deg
XFOIL ncrit=9 |  |  |  | L/D Max: | 122.214 | at alpha= | 9 | deg
Re: | 8000000 |  |  | Cd Min: | 0.11639 | at alpha= | 20 | deg
Mach: | 0 |  |  | Cl=0 at alpha= | -1.9991 | deg
|  |  |  | @ Cl=0.1, Cd= | 0.0047573
|  |  |  | @ Cl=0.4, Cd= | 0.0044455
|  |  |  | @ Cl=0.6, Cd= | 0.0054175
alpha (deg) | Cl | Cd | Cm | Cl/Cd
-18.5 | -1.4257 | 0.04394 | -0.0616 | -32.4465
-18 | -1.4344 | 0.03701 | -0.0653 | -38.7571
-17.5 | -1.4533 | 0.03053 | -0.0663 | -47.6024
-17 | -1.4502 | 0.02714 | -0.0646 | -53.434
-16.5 | -1.4483 | 0.02459 | -0.0605 | -58.8979
-16 | -1.4149 | 0.0245 | -0.0573 | -57.751
-15.5 | -1.4136 | 0.02162 | -0.0512 | -65.3839
-15 | -1.3693 | 0.02181 | -0.0494 | -62.7831
-14.5 | -1.3472 | 0.01991 | -0.0453 | -67.6645
-14 | -1.3096 | 0.01916 | -0.0428 | -68.3507
-13.5 | -1.2651 | 0.01788 | -0.0422 | -70.755
-13 | -1.2086 | 0.01736 | -0.0434 | -69.6198
-12.5 | -1.1529 | 0.01661 | -0.0445 | -69.41
-12 | -1.0998 | 0.01521 | -0.0454 | -72.3077
-11.5 | -1.041 | 0.01482 | -0.0468 | -70.2429
-11 | -0.9825 | 0.01411 | -0.0482 | -69.6315
-10.5 | -0.9238 | 0.0132 | -0.0498 | -69.9848
-10 | -0.8633 | 0.01256 | -0.0516 | -68.7341
-9.5 | -0.8148 | 0.01049 | -0.0513 | -77.674
-9 | -0.7605 | 0.00924 | -0.0517 | -82.3052
-8.5 | -0.7032 | 0.00832 | -0.0525 | -84.5192
-8 | -0.6443 | 0.00763 | -0.0536 | -84.443
-7.5 | -0.5918 | 0.00707 | -0.053 | -83.7058
-7 | -0.5378 | 0.0066 | -0.0527 | -81.4848
-6.5 | -0.4855 | 0.0063 | -0.052 | -77.0635
-6 | -0.4331 | 0.00617 | -0.0513 | -70.1945
-5.5 | -0.3799 | 0.00606 | -0.0508 | -62.6898
-5 | -0.3265 | 0.00582 | -0.0503 | -56.0997
-4.5 | -0.2725 | 0.00567 | -0.05 | -48.06
-4 | -0.2181 | 0.00555 | -0.0497 | -39.2973
-3.5 | -0.1639 | 0.00535 | -0.0495 | -30.6355
-3 | -0.1093 | 0.00521 | -0.0493 | -20.9789
-2.5 | -0.0546 | 0.00511 | -0.0491 | -10.6849
-2 | -0.0001 | 0.00496 | -0.049 | -0.020161
-1.5 | 0.0546 | 0.00484 | -0.0489 | 11.281
-1 | 0.1095 | 0.00474 | -0.0488 | 23.1013
-0.5 | 0.1639 | 0.00461 | -0.0487 | 35.5531
0 | 0.2186 | 0.00455 | -0.0487 | 48.044
0.5 | 0.2733 | 0.00446 | -0.0486 | 61.278
1 | 0.3276 | 0.00434 | -0.0485 | 75.4839
1.5 | 0.382 | 0.00438 | -0.0484 | 87.2146
2 | 0.437 | 0.00458 | -0.0483 | 95.4148
2.5 | 0.4918 | 0.00481 | -0.0482 | 102.2453
3 | 0.5465 | 0.00508 | -0.048 | 107.5787
3.5 | 0.6004 | 0.00542 | -0.0478 | 110.7749
4 | 0.6543 | 0.00576 | -0.0475 | 113.5938
4.5 | 0.7081 | 0.00609 | -0.0472 | 116.2726
5.5 | 0.8143 | 0.00688 | -0.0465 | 118.3576
6 | 0.8669 | 0.0073 | -0.046 | 118.7534
6.5 | 0.92 | 0.00766 | -0.0457 | 120.1044
7 | 0.9726 | 0.00803 | -0.0452 | 121.1208
7.5 | 1.0245 | 0.00845 | -0.0447 | 121.2426
8 | 1.076 | 0.00884 | -0.0441 | 121.7195
8.5 | 1.1251 | 0.00929 | -0.043 | 121.1087
9 | 1.1757 | 0.00962 | -0.0422 | 122.2141
9.5 | 1.2261 | 0.01014 | -0.0416 | 120.9172
10 | 1.2752 | 0.01077 | -0.0407 | 118.403
10.5 | 1.323 | 0.01147 | -0.0396 | 115.3444
11 | 1.3697 | 0.01225 | -0.0384 | 111.8122
11.5 | 1.4149 | 0.0131 | -0.037 | 108.0076
12 | 1.4581 | 0.01407 | -0.0353 | 103.6318
12.5 | 1.4986 | 0.01519 | -0.0332 | 98.657
13 | 1.5352 | 0.01652 | -0.0306 | 92.9298
13.5 | 1.5621 | 0.01845 | -0.0266 | 84.6667
14 | 1.591 | 0.01989 | -0.023 | 79.9899
14.5 | 1.612 | 0.02098 | -0.0178 | 76.8351
15 | 1.6198 | 0.0228 | -0.0113 | 71.0439
15.5 | 1.6343 | 0.02446 | -0.0066 | 66.8152
16 | 1.6441 | 0.02664 | -0.0022 | 61.7155
16.5 | 1.6402 | 0.03015 | 0.0021 | 54.4013
17 | 1.6527 | 0.03289 | 0.0041 | 50.2493
17.5 | 1.6337 | 0.03913 | 0.0056 | 41.7506
18 | 1.6421 | 0.04337 | 0.0053 | 37.8626
18.5 | 1.6269 | 0.05112 | 0.0032 | 31.8251
19 | 1.6 | 0.06172 | -0.0015 | 25.9235
19.5 | 1.4891 | 0.08909 | -0.0174 | 16.7146
20 | 1.3985 | 0.11639 | -0.0342 | 12.0156

## 99. Re 8M Mach 0.10 (1)
BIGFOIL.COM POLAR EXPORT
rg12
RG-12 |  |  |  | Cl Max: | 1.064 | at alpha= | 9 | deg
JavaFoil+Calcfoil stall+Eppler ext transition |  |  |  | L/D Max: | 116.089 | at alpha= | 4 | deg
Re: | 8000000 |  |  | Cd Min: | 0.00489 | at alpha= | 0 | deg
Mach: | 0.1 |  |  | Cl=0 at alpha= | -2.0763 | deg
|  |  |  | @ Cl=0.1, Cd= | 0.0050585
|  |  |  | @ Cl=0.4, Cd= | 0.0049678
|  |  |  | @ Cl=0.6, Cd= | 0.0055155
alpha (deg) | Cl | Cd | Cm | Cl/Cd
-14.5 | -0.374 | 0.09605 | -0.02 | -3.898
-14 | -0.395 | 0.09073 | -0.021 | -4.357
-13.5 | -0.416 | 0.08474 | -0.021 | -4.914
-13 | -0.437 | 0.07918 | -0.022 | -5.518
-12.5 | -0.457 | 0.07338 | -0.023 | -6.223
-12 | -0.477 | 0.06604 | -0.025 | -7.217
-11.5 | -0.495 | 0.05901 | -0.026 | -8.386
-11 | -0.519 | 0.04587 | -0.03 | -11.314
-10.5 | -0.592 | 0.01367 | -0.038 | -43.311
-10 | -0.606 | 0.0101 | -0.039 | -59.942
-9.5 | -0.625 | 0.00723 | -0.041 | -86.402
-9 | -0.617 | 0.00698 | -0.042 | -88.32
-8.5 | -0.602 | 0.0068 | -0.042 | -88.603
-8 | -0.581 | 0.00658 | -0.042 | -88.296
-7.5 | -0.553 | 0.0064 | -0.043 | -86.436
-7 | -0.52 | 0.00622 | -0.043 | -83.492
-6.5 | -0.48 | 0.00603 | -0.044 | -79.64
-6 | -0.436 | 0.00592 | -0.044 | -73.682
-5.5 | -0.388 | 0.00584 | -0.045 | -66.45
-5 | -0.336 | 0.00572 | -0.045 | -58.753
-4.5 | -0.282 | 0.00562 | -0.046 | -50.159
-4 | -0.225 | 0.00549 | -0.046 | -41.066
-3.5 | -0.168 | 0.00545 | -0.046 | -30.737
-3 | -0.109 | 0.00527 | -0.047 | -20.64
-2.5 | -0.05 | 0.00522 | -0.047 | -9.545
-2 | 0.009 | 0.00506 | -0.048 | 1.874
-1.5 | 0.069 | 0.00509 | -0.048 | 13.542
-1 | 0.128 | 0.00503 | -0.049 | 25.514
-0.5 | 0.188 | 0.00492 | -0.049 | 38.136
0 | 0.247 | 0.00489 | -0.05 | 50.464
0.5 | 0.306 | 0.0049 | -0.05 | 62.456
1 | 0.365 | 0.00495 | -0.051 | 73.668
1.5 | 0.424 | 0.00498 | -0.051 | 85.024
2 | 0.483 | 0.005 | -0.051 | 96.457
2.5 | 0.541 | 0.00525 | -0.052 | 103.17
3 | 0.599 | 0.00551 | -0.052 | 108.689
3.5 | 0.657 | 0.00583 | -0.053 | 112.725
4 | 0.714 | 0.00615 | -0.053 | 116.089
4.5 | 0.769 | 0.00764 | -0.054 | 100.673
5 | 0.823 | 0.00799 | -0.054 | 102.963
5.5 | 0.874 | 0.0085 | -0.055 | 102.908
6 | 0.922 | 0.00901 | -0.055 | 102.354
6.5 | 0.964 | 0.00939 | -0.055 | 102.63
7 | 0.999 | 0.00979 | -0.056 | 102.054
7.5 | 1.027 | 0.01022 | -0.056 | 100.479
8 | 1.048 | 0.01071 | -0.057 | 97.828
8.5 | 1.06 | 0.01139 | -0.057 | 93.126
9 | 1.064 | 0.01194 | -0.058 | 89.137
9.5 | 1.059 | 0.01248 | -0.058 | 84.854
10 | 1.046 | 0.01329 | -0.059 | 78.699
10.5 | 1.02 | 0.01083 | -0.059 | 94.245
11 | 0.99 | 0.01462 | -0.059 | 67.676
11.5 | 0.95 | 0.01576 | -0.059 | 60.247
12 | 0.899 | 0.01763 | -0.059 | 50.963
12.5 | 0.835 | 0.02233 | -0.057 | 37.395
13 | 0.759 | 0.0342 | -0.054 | 22.202
13.5 | 0.687 | 0.05244 | -0.05 | 13.098
14 | 0.624 | 0.07261 | -0.045 | 8.594

## 100. Re 8M Mach 0.10 (2)
BIGFOIL.COM POLAR EXPORT
rg12
RG-12 |  |  |  | Cl Max: | 1.6257 | at alpha= | 16 | deg
XFOIL ncrit=9 |  |  |  | L/D Max: | 121.885 | at alpha= | 9 | deg
Re: | 8000000 |  |  | Cd Min: | 0.24456 | at alpha= | -20 | deg
Mach: | 0.1 |  |  | Cl=0 at alpha= | -1.9982 | deg
|  |  |  | @ Cl=0.1, Cd= | 0.0047663
|  |  |  | @ Cl=0.4, Cd= | 0.004445
|  |  |  | @ Cl=0.6, Cd= | 0.0054068
alpha (deg) | Cl | Cd | Cm | Cl/Cd
-20 | -0.7242 | 0.24456 | 0.0453 | -2.9612
-19.5 | -0.7107 | 0.23623 | 0.0413 | -3.0085
-17.5 | -1.3411 | 0.04648 | -0.0611 | -28.8533
-17 | -1.3756 | 0.03586 | -0.0676 | -38.3603
-16.5 | -1.3957 | 0.02961 | -0.0678 | -47.1361
-16 | -1.3753 | 0.02771 | -0.0659 | -49.6319
-15.5 | -1.4057 | 0.02369 | -0.0572 | -59.3373
-15 | -1.363 | 0.02365 | -0.0549 | -57.6321
-14.5 | -1.3504 | 0.02127 | -0.0495 | -63.4885
-14 | -1.315 | 0.02028 | -0.0465 | -64.8422
-13.5 | -1.2769 | 0.01877 | -0.0445 | -68.0288
-13 | -1.2199 | 0.01811 | -0.0454 | -67.3606
-12.5 | -1.1638 | 0.01722 | -0.0463 | -67.5842
-12 | -1.1103 | 0.01568 | -0.0471 | -70.8099
-11.5 | -1.0505 | 0.01525 | -0.0482 | -68.8852
-11 | -0.9913 | 0.0145 | -0.0495 | -68.3655
-10.5 | -0.932 | 0.01352 | -0.051 | -68.9349
-10 | -0.8707 | 0.01281 | -0.0526 | -67.9703
-9.5 | -0.818 | 0.01139 | -0.0527 | -71.8174
-9 | -0.7659 | 0.00962 | -0.0527 | -79.6154
-8.5 | -0.7083 | 0.00854 | -0.0534 | -82.9391
-7.5 | -0.596 | 0.00716 | -0.0537 | -83.2402
-7 | -0.5416 | 0.00666 | -0.0534 | -81.3213
-6.5 | -0.4889 | 0.00634 | -0.0526 | -77.1136
-6 | -0.4361 | 0.00619 | -0.0518 | -70.4523
-5.5 | -0.3825 | 0.00608 | -0.0512 | -62.9112
-5 | -0.3287 | 0.00584 | -0.0507 | -56.2842
-4.5 | -0.2743 | 0.00568 | -0.0503 | -48.2923
-3.5 | -0.165 | 0.00536 | -0.0497 | -30.7836
-3 | -0.1101 | 0.00522 | -0.0495 | -21.092
-2.5 | -0.055 | 0.00511 | -0.0494 | -10.7632
-2 | -0.0002 | 0.00496 | -0.0492 | -0.040323
-1.5 | 0.0548 | 0.00484 | -0.0491 | 11.3223
-1 | 0.11 | 0.00475 | -0.049 | 23.1579
-0.5 | 0.1647 | 0.00461 | -0.0489 | 35.7267
0 | 0.2197 | 0.00455 | -0.0489 | 48.2857
0.5 | 0.2748 | 0.00446 | -0.0488 | 61.6143
1 | 0.3293 | 0.00434 | -0.0487 | 75.8756
1.5 | 0.384 | 0.00439 | -0.0486 | 87.4715
2 | 0.4393 | 0.00458 | -0.0485 | 95.917
2.5 | 0.4944 | 0.00482 | -0.0483 | 102.5726
3 | 0.5494 | 0.00509 | -0.0482 | 107.9371
3.5 | 0.6037 | 0.00543 | -0.0479 | 111.1786
4 | 0.6579 | 0.00578 | -0.0476 | 113.8235
4.5 | 0.7121 | 0.00611 | -0.0473 | 116.5466
5 | 0.7652 | 0.00655 | -0.0468 | 116.8244
5.5 | 0.8189 | 0.00691 | -0.0465 | 118.5094
6 | 0.8721 | 0.00733 | -0.046 | 118.9768
6.5 | 0.9256 | 0.00769 | -0.0455 | 120.3641
7 | 0.9786 | 0.00808 | -0.0451 | 121.1139
7.5 | 1.0309 | 0.00851 | -0.0444 | 121.1398
8 | 1.0827 | 0.00892 | -0.0437 | 121.3789
9 | 1.1835 | 0.00971 | -0.0417 | 121.8847
9.5 | 1.2341 | 0.01028 | -0.0409 | 120.0486
10 | 1.2834 | 0.01095 | -0.0398 | 117.2055
10.5 | 1.3315 | 0.0117 | -0.0386 | 113.8034
11 | 1.3781 | 0.01254 | -0.0371 | 109.8963
11.5 | 1.423 | 0.01348 | -0.0354 | 105.5638
12 | 1.4653 | 0.01459 | -0.0333 | 100.4318
12.5 | 1.5038 | 0.01592 | -0.0307 | 94.4598
13 | 1.5352 | 0.01767 | -0.0271 | 86.8817
13.5 | 1.5655 | 0.01922 | -0.0234 | 81.4516
14 | 1.5873 | 0.02068 | -0.0182 | 76.7553
14.5 | 1.6049 | 0.02196 | -0.0126 | 73.0829
15 | 1.6095 | 0.02416 | -0.0061 | 66.6184
15.5 | 1.6199 | 0.0263 | -0.0014 | 61.5932
16 | 1.6257 | 0.02908 | 0.0026 | 55.9044
16.5 | 1.6149 | 0.03372 | 0.0059 | 47.8915
17 | 1.6253 | 0.03721 | 0.007 | 43.6791
17.5 | 1.5949 | 0.04584 | 0.0062 | 34.7928
18 | 1.5997 | 0.0514 | 0.0045 | 31.1226
18.5 | 1.5669 | 0.06311 | -0.001 | 24.8281
19 | 1.5152 | 0.07967 | -0.0105 | 19.0185
19.5 | 1.2592 | 0.14219 | -0.0501 | 8.8558
20 | 1.1226 | 0.1872 | -0.0785 | 5.9968

## 101. Re 8M Mach 0.25 (1)
BIGFOIL.COM POLAR EXPORT
rg12
RG-12 |  |  |  | Cl Max: | 1.039 | at alpha= | 8 | deg
JavaFoil+Calcfoil stall+Eppler ext transition |  |  |  | L/D Max: | 116.626 | at alpha= | 4 | deg
Re: | 8000000 |  |  | Cd Min: | 0.00492 | at alpha= | 0 | deg
Mach: | 0.25 |  |  | Cl=0 at alpha= | -2.082 | deg
|  |  |  | @ Cl=0.1, Cd= | 0.0050862
|  |  |  | @ Cl=0.4, Cd= | 0.07504
|  |  |  | @ Cl=0.6, Cd= | 0.07504
alpha (deg) | Cl | Cd | Cm | Cl/Cd
-13.5 | -0.066 | 0.09216 | -0.02 | -0.716
-13 | -0.063 | 0.08655 | -0.02 | -0.729
-12.5 | -0.181 | 0.08066 | -0.021 | -2.239
-12 | -0.242 | 0.07549 | -0.022 | -3.201
-11.5 | -0.294 | 0.06988 | -0.023 | -4.207
-11 | -0.341 | 0.06438 | -0.024 | -5.289
-10.5 | -0.382 | 0.05804 | -0.026 | -6.579
-10 | -0.414 | 0.05463 | -0.026 | -7.585
-9.5 | -0.448 | 0.04386 | -0.03 | -10.211
-9 | -0.539 | 0.01028 | -0.042 | -52.461
-8.5 | -0.56 | 0.00706 | -0.043 | -79.353
-8 | -0.556 | 0.00676 | -0.044 | -82.158
-7.5 | -0.541 | 0.0066 | -0.044 | -81.967
-7 | -0.516 | 0.00643 | -0.045 | -80.263
-6.5 | -0.482 | 0.00618 | -0.045 | -78.091
-6 | -0.442 | 0.00604 | -0.045 | -73.135
-5.5 | -0.395 | 0.00594 | -0.046 | -66.525
-5 | -0.343 | 0.00581 | -0.046 | -59.142
-4.5 | -0.289 | 0.00569 | -0.047 | -50.714
-4 | -0.231 | 0.00553 | -0.047 | -41.771
-3.5 | -0.172 | 0.00549 | -0.048 | -31.333
-3 | -0.112 | 0.00531 | -0.048 | -21.067
-2.5 | -0.051 | 0.00526 | -0.049 | -9.727
-2 | 0.01 | 0.00517 | -0.049 | 1.884
-1.5 | 0.071 | 0.00511 | -0.05 | 13.839
-1 | 0.132 | 0.00506 | -0.05 | 26.043
-0.5 | 0.193 | 0.00495 | -0.051 | 38.944
0 | 0.254 | 0.00492 | -0.051 | 51.502
0.5 | 0.314 | 0.00493 | -0.051 | 63.783
1 | 0.375 | 0.00499 | -0.052 | 75.137
1.5 | 0.435 | 0.00502 | -0.052 | 86.666
2 | 0.496 | 0.00505 | -0.053 | 98.222
2.5 | 0.556 | 0.00531 | -0.053 | 104.766
3 | 0.616 | 0.00559 | -0.054 | 110.137
3.5 | 0.675 | 0.00592 | -0.054 | 114.021
4 | 0.733 | 0.00629 | -0.055 | 116.626
4.5 | 0.79 | 0.00783 | -0.055 | 100.836
5 | 0.844 | 0.00826 | -0.056 | 102.116
5.5 | 0.895 | 0.00876 | -0.056 | 102.209
6 | 0.943 | 0.00931 | -0.057 | 101.272
6.5 | 0.981 | 0.00976 | -0.057 | 100.544
7 | 1.011 | 0.0102 | -0.057 | 99.164
7.5 | 1.031 | 0.01075 | -0.058 | 95.908
8 | 1.039 | 0.01133 | -0.058 | 91.726
8.5 | 1.034 | 0.01216 | -0.059 | 85.019
9 | 1.014 | 0.01278 | -0.059 | 79.385
9.5 | 0.98 | 0.01375 | -0.06 | 71.29
10 | 0.926 | 0.01129 | -0.06 | 82.032
10.5 | 0.858 | 0.0155 | -0.06 | 55.382
11 | 0.763 | 0.01879 | -0.059 | 40.606
11.5 | 0.636 | 0.03412 | -0.053 | 18.64
12 | 0.521 | 0.05689 | -0.047 | 9.151
12.5 | 0.424 | 0.07196 | -0.042 | 5.886
13 | 0.333 | 0.07504 | -0.043 | 4.439

## 102. Re 8M Mach 0.25 (2)
BIGFOIL.COM POLAR EXPORT
rg12
RG-12 |  |  |  | Cl Max: | 1.4777 | at alpha= | 12 | deg
XFOIL ncrit=9 |  |  |  | L/D Max: | 120.745 | at alpha= | 6.5 | deg
Re: | 8000000 |  |  | Cd Min: | 0.25066 | at alpha= | 20 | deg
Mach: | 0.25 |  |  | Cl=0 at alpha= | -1.9938 | deg
|  |  |  | @ Cl=0.1, Cd= | 0.0048
|  |  |  | @ Cl=0.4, Cd= | 0.0044375
|  |  |  | @ Cl=0.6, Cd= | 0.0053588
alpha (deg) | Cl | Cd | Cm | Cl/Cd
-16 | -0.6119 | 0.19014 | 0.0174 | -3.2182
-15.5 | -0.5953 | 0.18346 | 0.0145 | -3.2448
-15 | -0.5837 | 0.17526 | 0.0112 | -3.3305
-14.5 | -0.5705 | 0.16797 | 0.0081 | -3.3964
-14 | -0.5673 | 0.1578 | 0.0045 | -3.5951
-13.5 | -0.6095 | 0.13361 | -0.0035 | -4.5618
-13 | -0.6004 | 0.12659 | -0.0063 | -4.7429
-12.5 | -0.5994 | 0.11771 | -0.0098 | -5.0922
-12 | -0.8752 | 0.04887 | -0.0579 | -17.9087
-11.5 | -0.904 | 0.04097 | -0.0605 | -22.0649
-11 | -0.9555 | 0.03225 | -0.0559 | -29.6279
-10.5 | -0.9493 | 0.02163 | -0.0581 | -43.8881
-10 | -0.9008 | 0.01739 | -0.0591 | -51.7999
-9.5 | -0.839 | 0.01559 | -0.0601 | -53.8165
-9 | -0.7887 | 0.01352 | -0.0589 | -58.3358
-8.5 | -0.7325 | 0.01108 | -0.0589 | -66.1101
-8 | -0.6749 | 0.00884 | -0.0589 | -76.3462
-7.5 | -0.6189 | 0.00784 | -0.058 | -78.9413
-7 | -0.5623 | 0.00712 | -0.057 | -78.9747
-6.5 | -0.5076 | 0.00664 | -0.0557 | -76.4458
-6 | -0.4529 | 0.00635 | -0.0545 | -71.3228
-5.5 | -0.3971 | 0.00617 | -0.0536 | -64.3598
-5 | -0.3409 | 0.00597 | -0.0528 | -57.1022
-4.5 | -0.2844 | 0.00576 | -0.0522 | -49.375
-4 | -0.2276 | 0.00562 | -0.0518 | -40.4982
-3.5 | -0.171 | 0.00545 | -0.0513 | -31.3761
-3 | -0.1143 | 0.00528 | -0.051 | -21.6477
-2.5 | -0.0575 | 0.00514 | -0.0507 | -11.1868
-2 | -0.0007 | 0.00501 | -0.0505 | -0.13972
-1.5 | 0.0559 | 0.00487 | -0.0503 | 11.4784
-1 | 0.1126 | 0.00478 | -0.0502 | 23.5565
-0.5 | 0.1691 | 0.00465 | -0.0501 | 36.3656
0 | 0.2257 | 0.00458 | -0.05 | 49.2795
0.5 | 0.2824 | 0.00449 | -0.0499 | 62.8953
1 | 0.3387 | 0.00436 | -0.0498 | 77.6835
1.5 | 0.395 | 0.00442 | -0.0496 | 89.3665
2 | 0.4521 | 0.00462 | -0.0494 | 97.8571
2.5 | 0.509 | 0.00486 | -0.0492 | 104.7325
3 | 0.5659 | 0.00514 | -0.049 | 110.0973
3.5 | 0.622 | 0.0055 | -0.0486 | 113.0909
4 | 0.6781 | 0.00585 | -0.0481 | 115.9145
4.5 | 0.7341 | 0.00623 | -0.0476 | 117.8331
5 | 0.7894 | 0.00667 | -0.047 | 118.3508
5.5 | 0.8448 | 0.0071 | -0.0463 | 118.9859
6 | 0.9004 | 0.00753 | -0.0455 | 119.575
6.5 | 0.9563 | 0.00792 | -0.0448 | 120.7449
7 | 1.0113 | 0.0084 | -0.0438 | 120.3929
7.5 | 1.0663 | 0.00886 | -0.0428 | 120.3499
8 | 1.1203 | 0.00939 | -0.0415 | 119.3078
8.5 | 1.1734 | 0.00986 | -0.0399 | 119.0061
9 | 1.2252 | 0.01041 | -0.038 | 117.6945
9.5 | 1.2771 | 0.01122 | -0.0362 | 113.8235
10 | 1.3273 | 0.01216 | -0.034 | 109.153
10.5 | 1.3745 | 0.01333 | -0.0313 | 103.1133
11 | 1.4175 | 0.01479 | -0.028 | 95.8418
11.5 | 1.4546 | 0.01661 | -0.0238 | 87.5738
12 | 1.4777 | 0.01922 | -0.0179 | 76.8835
12.5 | 1.4616 | 0.0229 | -0.0067 | 63.8253
13 | 1.462 | 0.0256 | 0.0009 | 57.1094
13.5 | 1.4586 | 0.02903 | 0.0069 | 50.2446
14 | 1.4312 | 0.03517 | 0.0111 | 40.6938
14.5 | 1.4024 | 0.04337 | 0.0108 | 32.3357
15 | 1.3515 | 0.05701 | 0.0043 | 23.7064
15.5 | 1.3112 | 0.07206 | -0.005 | 18.1959
16 | 1.2598 | 0.09087 | -0.017 | 13.8638
16.5 | 1.178 | 0.11709 | -0.0335 | 10.0606
17.5 | 1.098 | 0.15524 | -0.0571 | 7.0729
18 | 1.0643 | 0.17442 | -0.0691 | 6.1019
18.5 | 1.0426 | 0.19171 | -0.0798 | 5.4384
19 | 1.0284 | 0.2077 | -0.0895 | 4.9514
19.5 | 1.0056 | 0.22876 | -0.101 | 4.3959
20 | 0.9915 | 0.25066 | -0.1112 | 3.9556

## 103. Re 8M Mach 0.50 (1)
BIGFOIL.COM POLAR EXPORT
rg12
RG-12 |  |  |  | Cl Max: | 1.172 | at alpha= | 20 | deg
JavaFoil+Calcfoil stall+Eppler ext transition |  |  |  | L/D Max: | 118.998 | at alpha= | 4 | deg
Re: | 8000000 |  |  | Cd Min: | 0.00508 | at alpha= | -0.5 | deg
Mach: | 0.5 |  |  | Cl=0 at alpha= | -2.0809 | deg
|  |  |  | @ Cl=0.1, Cd= | 0.0051724
|  |  |  | @ Cl=0.4, Cd= | 0.0051376
|  |  |  | @ Cl=0.6, Cd= | 0.0055034
alpha (deg) | Cl | Cd | Cm | Cl/Cd
-20 | -0.99 | 0.1499 | -0.024 | -6.604
-19.5 | -0.961 | 0.14716 | -0.023 | -6.528
-19 | -0.932 | 0.14204 | -0.023 | -6.562
-18.5 | -0.905 | 0.13714 | -0.023 | -6.598
-18 | -0.878 | 0.13387 | -0.023 | -6.556
-17.5 | -0.852 | 0.13392 | -0.024 | -6.363
-17 | -0.826 | 0.1245 | -0.025 | -6.637
-16.5 | -0.798 | 0.11894 | -0.024 | -6.708
-16 | -0.77 | 0.11487 | -0.024 | -6.699
-15.5 | -0.74 | 0.11181 | -0.024 | -6.622
-15 | -0.711 | 0.10755 | -0.023 | -6.614
-14.5 | -0.684 | 0.10254 | -0.023 | -6.67
-14 | -0.656 | 0.09973 | -0.023 | -6.583
-13.5 | -0.63 | 0.10012 | -0.024 | -6.289
-13 | -0.602 | 0.09258 | -0.024 | -6.506
-12.5 | -0.574 | 0.08856 | -0.024 | -6.486
-12 | -0.546 | 0.08443 | -0.023 | -6.461
-11.5 | -0.519 | 0.07726 | -0.023 | -6.712
-11 | -0.491 | 0.07142 | -0.024 | -6.879
-10.5 | -0.464 | 0.0661 | -0.024 | -7.021
-10 | -0.435 | 0.07036 | -0.023 | -6.189
-9.5 | -0.408 | 0.06388 | -0.023 | -6.389
-9 | -0.382 | 0.05684 | -0.026 | -6.725
-8.5 | -0.358 | 0.04971 | -0.029 | -7.194
-8 | -0.388 | 0.00946 | -0.047 | -41.045
-7.5 | -0.37 | 0.00719 | -0.049 | -51.461
-7 | -0.27 | 0.04765 | -0.023 | -5.667
-6.5 | -0.246 | 0.03994 | -0.03 | -6.156
-6 | -0.268 | 0.00671 | -0.051 | -39.878
-5.5 | -0.39 | 0.00655 | -0.051 | -59.592
-5 | -0.365 | 0.00628 | -0.052 | -58.143
-4.5 | -0.315 | 0.00604 | -0.052 | -52.183
-4 | -0.256 | 0.00582 | -0.053 | -43.94
-3.5 | -0.192 | 0.00572 | -0.053 | -33.471
-3 | -0.125 | 0.00562 | -0.054 | -22.199
-2.5 | -0.057 | 0.00544 | -0.054 | -10.505
-2 | 0.011 | 0.00535 | -0.055 | 2.034
-1.5 | 0.079 | 0.00516 | -0.055 | 15.325
-1 | 0.147 | 0.0052 | -0.056 | 28.317
-0.5 | 0.215 | 0.00508 | -0.057 | 42.392
0 | 0.284 | 0.00508 | -0.057 | 55.877
0.5 | 0.351 | 0.00508 | -0.058 | 69.137
1 | 0.419 | 0.00516 | -0.058 | 81.171
1.5 | 0.487 | 0.00522 | -0.059 | 93.265
2 | 0.554 | 0.00527 | -0.059 | 105.118
2.5 | 0.621 | 0.00561 | -0.06 | 110.581
3 | 0.687 | 0.00597 | -0.06 | 115.162
3.5 | 0.753 | 0.00637 | -0.061 | 118.179
4 | 0.817 | 0.00686 | -0.061 | 118.998
4.5 | 0.876 | 0.00881 | -0.062 | 99.468
5 | 0.93 | 0.00959 | -0.062 | 97.008
5.5 | 0.976 | 0.01034 | -0.063 | 94.396
6 | 1.003 | 0.01105 | -0.063 | 90.764
6.5 | 0.973 | 0.01208 | -0.064 | 80.614
7 | 0.61 | 0.01366 | -0.064 | 44.642
7.5 | 0.643 | 0.01393 | -0.065 | 46.134
8 | 0.671 | 0.01487 | -0.065 | 45.093
8.5 | 0.575 | 0.05739 | -0.037 | 10.011
9 | 0.718 | 0.0176 | -0.064 | 40.792
9.5 | 0.644 | 0.0538 | -0.047 | 11.972
10 | 0.654 | 0.06804 | -0.038 | 9.611
10.5 | 0.679 | 0.07474 | -0.038 | 9.086
11 | 0.701 | 0.07845 | -0.034 | 8.941
11.5 | 0.728 | 0.08239 | -0.035 | 8.833
12 | 0.757 | 0.08538 | -0.039 | 8.866
12.5 | 0.788 | 0.08738 | -0.042 | 9.016
13 | 0.814 | 0.09462 | -0.042 | 8.599
13.5 | 0.834 | 0.09614 | -0.039 | 8.671
14 | 0.861 | 0.10136 | -0.041 | 8.491
14.5 | 0.893 | 0.10181 | -0.044 | 8.766
15 | 0.924 | 0.10315 | -0.047 | 8.961
15.5 | 0.953 | 0.10732 | -0.048 | 8.876
16 | 0.974 | 0.11818 | -0.047 | 8.244
16.5 | 0.99 | 0.1215 | -0.044 | 8.152
17 | 1.019 | 0.12473 | -0.046 | 8.173
17.5 | 1.051 | 0.12551 | -0.048 | 8.371
18 | 1.081 | 0.12676 | -0.05 | 8.531
18.5 | 1.111 | 0.12914 | -0.052 | 8.605
19 | 1.137 | 0.13549 | -0.052 | 8.39
19.5 | 1.157 | 0.14767 | -0.051 | 7.832
20 | 1.172 | 0.14915 | -0.049 | 7.856

## 104. Re 8M Mach 0.50 (2)
BIGFOIL.COM POLAR EXPORT
rg12
RG-12 |  |  |  | Cl Max: | 1.1866 | at alpha= | 7.5 | deg
XFOIL ncrit=9 |  |  |  | L/D Max: | 123.685 | at alpha= | 4.5 | deg
Re: | 8000000 |  |  | Cd Min: | 0.11985 | at alpha= | 12.5 | deg
Mach: | 0.5 |  |  | Cl=0 at alpha= | -1.9666 | deg
|  |  |  | @ Cl=0.1, Cd= | 0.0049639
|  |  |  | @ Cl=0.4, Cd= | 0.0045192
|  |  |  | @ Cl=0.6, Cd= | 0.00523
alpha (deg) | Cl | Cd | Cm | Cl/Cd
-9.5 | -0.516 | 0.09171 | -0.0214 | -5.6264
-9 | -0.5254 | 0.08224 | -0.025 | -6.3886
-8.5 | -0.525 | 0.07063 | -0.0349 | -7.4331
-8 | -0.5172 | 0.05956 | -0.0467 | -8.6837
-7 | -0.5241 | 0.03278 | -0.0752 | -15.9884
-6.5 | -0.5026 | 0.02069 | -0.0805 | -24.2919
-6 | -0.4929 | 0.01292 | -0.0739 | -38.1502
-5.5 | -0.4534 | 0.00871 | -0.0679 | -52.0551
-5 | -0.3957 | 0.00697 | -0.064 | -56.7719
-4.5 | -0.3307 | 0.00636 | -0.0616 | -51.9969
-4 | -0.2653 | 0.00594 | -0.0598 | -44.6633
-3.5 | -0.199 | 0.00575 | -0.0586 | -34.6087
-3 | -0.1339 | 0.00551 | -0.0576 | -24.3013
-2.5 | -0.0688 | 0.00534 | -0.0568 | -12.8839
-2 | -0.0043 | 0.00518 | -0.0562 | -0.83012
-1.5 | 0.06 | 0.00502 | -0.0557 | 11.9522
-1 | 0.1242 | 0.00493 | -0.0553 | 25.1927
-0.5 | 0.1881 | 0.00478 | -0.055 | 39.3515
0 | 0.252 | 0.0047 | -0.0547 | 53.617
0.5 | 0.3158 | 0.00464 | -0.0545 | 68.0603
1 | 0.3796 | 0.0045 | -0.0542 | 84.3556
1.5 | 0.4434 | 0.00456 | -0.0537 | 97.2368
2 | 0.5081 | 0.00481 | -0.0532 | 105.6341
2.5 | 0.5729 | 0.00511 | -0.0525 | 112.1135
3 | 0.6384 | 0.0054 | -0.0518 | 118.2222
3.5 | 0.7026 | 0.00583 | -0.0507 | 120.5146
4 | 0.7674 | 0.00626 | -0.0494 | 122.5879
4.5 | 0.8324 | 0.00673 | -0.0479 | 123.685
5 | 0.8967 | 0.00731 | -0.0459 | 122.6676
5.5 | 0.962 | 0.00789 | -0.0436 | 121.9265
6 | 1.0284 | 0.00846 | -0.0411 | 121.5603
6.5 | 1.0948 | 0.00914 | -0.0378 | 119.7812
7 | 1.1544 | 0.01048 | -0.0326 | 110.1527
7.5 | 1.1866 | 0.01373 | -0.0231 | 86.4239
8 | 1.1857 | 0.01885 | -0.011 | 62.9019
8.5 | 1.1542 | 0.0237 | 0.003 | 48.7004
9 | 1.1164 | 0.02963 | 0.0121 | 37.678
9.5 | 1.0759 | 0.03787 | 0.0139 | 28.4104
10 | 1.041 | 0.04891 | 0.0083 | 21.284
10.5 | 1.0103 | 0.06269 | -0.0019 | 16.1158
11 | 0.9843 | 0.07748 | -0.0123 | 12.7039
11.5 | 0.9633 | 0.09151 | -0.0209 | 10.5267
12 | 0.9418 | 0.10561 | -0.0294 | 8.9177
12.5 | 0.9233 | 0.11985 | -0.0383 | 7.7038

## 105. Re 10M Mach 0.00 (1)
BIGFOIL.COM POLAR EXPORT
rg12
RG-12 |  |  |  | Cl Max: | 1.069 | at alpha= | 9 | deg
JavaFoil+Calcfoil stall+Eppler ext transition |  |  |  | L/D Max: | 119.049 | at alpha= | 4.5 | deg
Re: | 10000000 |  |  | Cd Min: | 0.00497 | at alpha= | -0.5 | deg
Mach: | 0 |  |  | Cl=0 at alpha= | -2.0763 | deg
|  |  |  | @ Cl=0.1, Cd= | 0.005079
|  |  |  | @ Cl=0.4, Cd= | 0.0051039
|  |  |  | @ Cl=0.6, Cd= | 0.00546
alpha (deg) | Cl | Cd | Cm | Cl/Cd
-15 | -0.397 | 0.09866 | -0.021 | -4.022
-14.5 | -0.416 | 0.09231 | -0.021 | -4.504
-14 | -0.434 | 0.08688 | -0.022 | -4.998
-13.5 | -0.452 | 0.08169 | -0.022 | -5.536
-13 | -0.471 | 0.07514 | -0.023 | -6.263
-12.5 | -0.488 | 0.06829 | -0.025 | -7.152
-12 | -0.509 | 0.05819 | -0.027 | -8.742
-11.5 | -0.537 | 0.04209 | -0.031 | -12.751
-11 | -0.603 | 0.01422 | -0.038 | -42.45
-10.5 | -0.616 | 0.01055 | -0.039 | -58.45
-10 | -0.64 | 0.0073 | -0.041 | -87.664
-9.5 | -0.635 | 0.00704 | -0.041 | -90.148
-9 | -0.624 | 0.00682 | -0.041 | -91.516
-8.5 | -0.607 | 0.00663 | -0.042 | -91.572
-8 | -0.584 | 0.00639 | -0.042 | -91.35
-7.5 | -0.555 | 0.00629 | -0.043 | -88.188
-7 | -0.52 | 0.0061 | -0.043 | -85.169
-6.5 | -0.48 | 0.00593 | -0.044 | -80.925
-6 | -0.435 | 0.00583 | -0.044 | -74.664
-5.5 | -0.386 | 0.00575 | -0.044 | -67.229
-5 | -0.335 | 0.00564 | -0.045 | -59.331
-4.5 | -0.28 | 0.0055 | -0.045 | -50.999
-4 | -0.224 | 0.00543 | -0.046 | -41.309
-3.5 | -0.167 | 0.00539 | -0.046 | -30.931
-3 | -0.108 | 0.00522 | -0.047 | -20.737
-2.5 | -0.05 | 0.00523 | -0.047 | -9.476
-2 | 0.009 | 0.00516 | -0.048 | 1.828
-1.5 | 0.069 | 0.0051 | -0.048 | 13.431
-1 | 0.128 | 0.00506 | -0.048 | 25.188
-0.5 | 0.187 | 0.00497 | -0.049 | 37.562
0 | 0.246 | 0.00497 | -0.049 | 49.369
0.5 | 0.304 | 0.005 | -0.05 | 60.88
1 | 0.363 | 0.00506 | -0.05 | 71.702
1.5 | 0.422 | 0.00513 | -0.051 | 82.215
2 | 0.48 | 0.0052 | -0.051 | 92.391
2.5 | 0.538 | 0.00532 | -0.052 | 101.242
3 | 0.596 | 0.00544 | -0.052 | 109.614
3.5 | 0.654 | 0.00573 | -0.053 | 114.218
4 | 0.711 | 0.00605 | -0.053 | 117.468
4.5 | 0.766 | 0.00643 | -0.053 | 119.049
5 | 0.819 | 0.0078 | -0.054 | 104.974
5.5 | 0.87 | 0.0082 | -0.054 | 106.113
6 | 0.919 | 0.00866 | -0.055 | 106.007
6.5 | 0.96 | 0.00903 | -0.055 | 106.355
7 | 0.996 | 0.0094 | -0.056 | 105.955
7.5 | 1.026 | 0.00979 | -0.056 | 104.735
8 | 1.048 | 0.01027 | -0.057 | 102.104
8.5 | 1.063 | 0.01075 | -0.057 | 98.85
9 | 1.069 | 0.01137 | -0.057 | 94.014
9.5 | 1.068 | 0.01187 | -0.058 | 89.967
10 | 1.059 | 0.01247 | -0.058 | 84.912
10.5 | 1.042 | 0.01329 | -0.059 | 78.381
11 | 1.014 | 0.01072 | -0.059 | 94.648
11.5 | 0.983 | 0.01462 | -0.059 | 67.206
12 | 0.943 | 0.01584 | -0.059 | 59.538
12.5 | 0.895 | 0.01773 | -0.059 | 50.457
13 | 0.836 | 0.02239 | -0.057 | 37.316
13.5 | 0.77 | 0.03229 | -0.055 | 23.831
14 | 0.706 | 0.04687 | -0.052 | 15.064

## 106. Re 10M Mach 0.00 (2)
BIGFOIL.COM POLAR EXPORT
rg12
RG-12 |  |  |  | Cl Max: | 1.7285 | at alpha= | 18 | deg
XFOIL ncrit=9 |  |  |  | L/D Max: | 126.727 | at alpha= | 9 | deg
Re: | 10000000 |  |  | Cd Min: | 0.09491 | at alpha= | -19 | deg
Mach: | 0 |  |  | Cl=0 at alpha= | -1.9945 | deg
|  |  |  | @ Cl=0.1, Cd= | 0.0047701
|  |  |  | @ Cl=0.4, Cd= | 0.0044773
|  |  |  | @ Cl=0.6, Cd= | 0.0053296
alpha (deg) | Cl | Cd | Cm | Cl/Cd
-19 | -1.1921 | 0.09491 | -0.0264 | -12.5603
-18 | -1.5167 | 0.029 | -0.0666 | -52.3
-17.5 | -1.5155 | 0.02563 | -0.0644 | -59.1299
-17 | -1.5101 | 0.02346 | -0.0601 | -64.3691
-16.5 | -1.4983 | 0.02181 | -0.0547 | -68.6978
-16 | -1.466 | 0.02108 | -0.0518 | -69.5446
-15.5 | -1.4474 | 0.01926 | -0.047 | -75.1506
-15 | -1.4063 | 0.01889 | -0.045 | -74.4468
-14.5 | -1.3705 | 0.01748 | -0.0428 | -78.4039
-14 | -1.3167 | 0.01665 | -0.0437 | -79.0811
-13.5 | -1.2634 | 0.01557 | -0.0446 | -81.1432
-13 | -1.2069 | 0.015 | -0.0457 | -80.46
-12.5 | -1.1505 | 0.01434 | -0.0468 | -80.2301
-12 | -1.0955 | 0.01323 | -0.0478 | -82.8042
-11.5 | -1.0361 | 0.01282 | -0.0492 | -80.819
-11 | -0.9769 | 0.01219 | -0.0507 | -80.1395
-10.5 | -0.9175 | 0.01142 | -0.0523 | -80.3415
-10 | -0.8602 | 0.01084 | -0.0532 | -79.3542
-9.5 | -0.8059 | 0.01045 | -0.0533 | -77.1196
-9 | -0.751 | 0.00964 | -0.0536 | -77.9046
-8.5 | -0.6963 | 0.00831 | -0.0541 | -83.7906
-8 | -0.6451 | 0.00747 | -0.0534 | -86.3588
-7.5 | -0.5927 | 0.00686 | -0.0529 | -86.3994
-7 | -0.5418 | 0.00644 | -0.0519 | -84.1304
-6.5 | -0.4903 | 0.00613 | -0.051 | -79.9837
-6 | -0.4371 | 0.00599 | -0.0505 | -72.9716
-5.5 | -0.3831 | 0.00588 | -0.0502 | -65.1531
-5 | -0.3289 | 0.00573 | -0.0499 | -57.3997
-4.5 | -0.2745 | 0.00558 | -0.0497 | -49.1935
-4 | -0.2198 | 0.00546 | -0.0495 | -40.2564
-3.5 | -0.1652 | 0.00529 | -0.0493 | -31.2287
-3 | -0.1104 | 0.00517 | -0.0491 | -21.354
-2.5 | -0.0556 | 0.00506 | -0.049 | -10.9881
-2 | -0.0006 | 0.00496 | -0.0489 | -0.12097
-1.5 | 0.0543 | 0.00482 | -0.0488 | 11.2656
-1 | 0.1093 | 0.00476 | -0.0488 | 22.9622
-0.5 | 0.164 | 0.00466 | -0.0487 | 35.1931
0 | 0.2189 | 0.00463 | -0.0487 | 47.2786
0.5 | 0.274 | 0.00455 | -0.0487 | 60.2198
1 | 0.3286 | 0.00449 | -0.0487 | 73.1849
1.5 | 0.383 | 0.00444 | -0.0486 | 86.2613
2 | 0.4377 | 0.00456 | -0.0485 | 95.9868
2.5 | 0.4929 | 0.00474 | -0.0484 | 103.9873
3 | 0.5476 | 0.00499 | -0.0483 | 109.7395
3.5 | 0.6016 | 0.00534 | -0.048 | 112.6592
4 | 0.6557 | 0.00566 | -0.0478 | 115.8481
4.5 | 0.7097 | 0.00597 | -0.0476 | 118.8777
5 | 0.7631 | 0.00634 | -0.0473 | 120.3628
5.5 | 0.8163 | 0.00672 | -0.0469 | 121.4732
6 | 0.8696 | 0.00708 | -0.0465 | 122.8249
6.5 | 0.9231 | 0.0074 | -0.0462 | 124.7432
7 | 0.9759 | 0.00777 | -0.0459 | 125.5985
7.5 | 1.0282 | 0.00817 | -0.0454 | 125.8507
8 | 1.0799 | 0.00859 | -0.0448 | 125.7159
8.5 | 1.1312 | 0.00898 | -0.0442 | 125.9688
9 | 1.1811 | 0.00932 | -0.0433 | 126.7275
9.5 | 1.2305 | 0.00976 | -0.0424 | 126.0758
10 | 1.2795 | 0.01042 | -0.0414 | 122.7927
10.5 | 1.3275 | 0.01112 | -0.0404 | 119.3795
11 | 1.3741 | 0.01192 | -0.0391 | 115.2768
11.5 | 1.4189 | 0.01282 | -0.0376 | 110.6786
12 | 1.4607 | 0.01395 | -0.0357 | 104.7097
12.5 | 1.5013 | 0.01507 | -0.0336 | 99.6218
13 | 1.544 | 0.01586 | -0.032 | 97.3518
13.5 | 1.5846 | 0.01673 | -0.03 | 94.7161
14 | 1.6197 | 0.01789 | -0.0273 | 90.5366
14.5 | 1.6537 | 0.01893 | -0.0245 | 87.3587
15 | 1.6706 | 0.02023 | -0.0186 | 82.5803
15.5 | 1.6887 | 0.02144 | -0.0134 | 78.764
16 | 1.7034 | 0.02301 | -0.0084 | 74.0287
16.5 | 1.7092 | 0.0253 | -0.0033 | 67.5573
17 | 1.7228 | 0.02738 | 0.0001 | 62.9218
17.5 | 1.7187 | 0.03116 | 0.0037 | 55.1573
18 | 1.7285 | 0.0343 | 0.0053 | 50.3936
18.5 | 1.7237 | 0.03936 | 0.0061 | 43.7932
19 | 1.714 | 0.04573 | 0.0053 | 37.4809
19.5 | 1.672 | 0.05753 | 0.0011 | 29.0631
20 | 1.6527 | 0.06749 | -0.0038 | 24.4881

## 107. Re 10M Mach 0.10 (1)
BIGFOIL.COM POLAR EXPORT
rg12
RG-12 |  |  |  | Cl Max: | 1.064 | at alpha= | 9 | deg
JavaFoil+Calcfoil stall+Eppler ext transition |  |  |  | L/D Max: | 119.186 | at alpha= | 4.5 | deg
Re: | 10000000 |  |  | Cd Min: | 0.00497 | at alpha= | -0.5 | deg
Mach: | 0.1 |  |  | Cl=0 at alpha= | -2.0763 | deg
|  |  |  | @ Cl=0.1, Cd= | 0.005089
|  |  |  | @ Cl=0.4, Cd= | 0.0051115
|  |  |  | @ Cl=0.6, Cd= | 0.0054648
alpha (deg) | Cl | Cd | Cm | Cl/Cd
-15 | -0.354 | 0.10068 | -0.02 | -3.514
-14.5 | -0.375 | 0.09449 | -0.021 | -3.968
-14 | -0.396 | 0.08847 | -0.021 | -4.479
-13.5 | -0.417 | 0.08302 | -0.022 | -5.026
-13 | -0.438 | 0.07756 | -0.023 | -5.645
-12.5 | -0.458 | 0.07083 | -0.024 | -6.473
-12 | -0.48 | 0.06251 | -0.026 | -7.674
-11.5 | -0.503 | 0.05182 | -0.029 | -9.698
-11 | -0.567 | 0.01952 | -0.036 | -29.04
-10.5 | -0.603 | 0.0112 | -0.039 | -53.875
-10 | -0.626 | 0.00743 | -0.041 | -84.288
-9.5 | -0.625 | 0.00709 | -0.041 | -88.063
-9 | -0.617 | 0.00687 | -0.042 | -89.819
-8.5 | -0.602 | 0.00667 | -0.042 | -90.244
-8 | -0.581 | 0.00648 | -0.042 | -89.728
-7.5 | -0.553 | 0.00632 | -0.043 | -87.552
-7 | -0.52 | 0.00613 | -0.043 | -84.727
-6.5 | -0.48 | 0.00595 | -0.044 | -80.759
-6 | -0.436 | 0.00584 | -0.044 | -74.641
-5.5 | -0.388 | 0.00576 | -0.045 | -67.3
-5 | -0.336 | 0.00565 | -0.045 | -59.432
-4.5 | -0.282 | 0.00554 | -0.046 | -50.818
-4 | -0.225 | 0.00543 | -0.046 | -41.455
-3.5 | -0.168 | 0.0054 | -0.046 | -31.052
-3 | -0.109 | 0.00523 | -0.047 | -20.818
-2.5 | -0.05 | 0.00523 | -0.047 | -9.515
-2 | 0.009 | 0.00508 | -0.048 | 1.865
-1.5 | 0.069 | 0.00511 | -0.048 | 13.481
-1 | 0.128 | 0.00507 | -0.049 | 25.295
-0.5 | 0.188 | 0.00497 | -0.049 | 37.719
0 | 0.247 | 0.00498 | -0.05 | 49.581
0.5 | 0.306 | 0.005 | -0.05 | 61.133
1 | 0.365 | 0.00507 | -0.051 | 71.936
1.5 | 0.424 | 0.00514 | -0.051 | 82.516
2 | 0.483 | 0.00521 | -0.051 | 92.711
2.5 | 0.541 | 0.00533 | -0.052 | 101.553
3 | 0.599 | 0.00546 | -0.052 | 109.872
3.5 | 0.657 | 0.00574 | -0.053 | 114.442
4 | 0.714 | 0.00607 | -0.053 | 117.656
4.5 | 0.769 | 0.00646 | -0.054 | 119.186
5 | 0.823 | 0.00784 | -0.054 | 104.928
5.5 | 0.874 | 0.00825 | -0.055 | 105.994
6 | 0.922 | 0.00872 | -0.055 | 105.759
6.5 | 0.964 | 0.00908 | -0.055 | 106.097
7 | 0.999 | 0.00946 | -0.056 | 105.544
7.5 | 1.027 | 0.00988 | -0.056 | 103.962
8 | 1.048 | 0.01035 | -0.057 | 101.217
8.5 | 1.06 | 0.01086 | -0.057 | 97.67
9 | 1.064 | 0.01151 | -0.058 | 92.466
9.5 | 1.059 | 0.01202 | -0.058 | 88.126
10 | 1.046 | 0.01273 | -0.059 | 82.12
10.5 | 1.021 | 0.01041 | -0.059 | 98.093
11 | 0.991 | 0.01402 | -0.059 | 70.655
11.5 | 0.953 | 0.01499 | -0.059 | 63.563
12 | 0.904 | 0.01655 | -0.059 | 54.641
12.5 | 0.846 | 0.01954 | -0.058 | 43.328
13 | 0.777 | 0.02707 | -0.056 | 28.709
13.5 | 0.702 | 0.04309 | -0.052 | 16.283
14 | 0.634 | 0.06369 | -0.048 | 9.955

## 108. Re 10M Mach 0.10 (2)
BIGFOIL.COM POLAR EXPORT
rg12
RG-12 |  |  |  | Cl Max: | 1.7025 | at alpha= | 17 | deg
XFOIL ncrit=9 |  |  |  | L/D Max: | 126.21 | at alpha= | 9 | deg
Re: | 10000000 |  |  | Cd Min: | 0.09053 | at alpha= | 20 | deg
Mach: | 0.1 |  |  | Cl=0 at alpha= | -1.9937 | deg
|  |  |  | @ Cl=0.1, Cd= | 0.0047724
|  |  |  | @ Cl=0.4, Cd= | 0.0044727
|  |  |  | @ Cl=0.6, Cd= | 0.0053184
alpha (deg) | Cl | Cd | Cm | Cl/Cd
-18 | -1.2946 | 0.06429 | -0.0465 | -20.1369
-17.5 | -1.2994 | 0.05425 | -0.0538 | -23.9521
-17 | -1.3333 | 0.04091 | -0.0646 | -32.5911
-16.5 | -1.3556 | 0.03321 | -0.0676 | -40.819
-16 | -1.457 | 0.02326 | -0.0584 | -62.6397
-15.5 | -1.4154 | 0.0232 | -0.056 | -61.0086
-15 | -1.4109 | 0.02028 | -0.0496 | -69.571
-14.5 | -1.3824 | 0.01862 | -0.0459 | -74.2427
-14 | -1.3298 | 0.01758 | -0.0462 | -75.6428
-13.5 | -1.2763 | 0.01631 | -0.0469 | -78.2526
-13 | -1.219 | 0.01564 | -0.0477 | -77.9412
-12.5 | -1.1619 | 0.01486 | -0.0486 | -78.1898
-12 | -1.1063 | 0.01365 | -0.0494 | -81.0476
-11.5 | -1.0459 | 0.01321 | -0.0507 | -79.1749
-11 | -0.9859 | 0.01254 | -0.052 | -78.6204
-10.5 | -0.9257 | 0.01172 | -0.0534 | -78.9846
-10 | -0.8669 | 0.01111 | -0.0544 | -78.0288
-9.5 | -0.8126 | 0.01068 | -0.0542 | -76.0861
-9 | -0.7569 | 0.00982 | -0.0546 | -77.0774
-8.5 | -0.7007 | 0.00866 | -0.0551 | -80.9122
-8 | -0.6494 | 0.00763 | -0.0543 | -85.1114
-7.5 | -0.5969 | 0.00696 | -0.0536 | -85.7615
-7 | -0.5456 | 0.0065 | -0.0525 | -83.9385
-6.5 | -0.4937 | 0.00617 | -0.0515 | -80.0162
-6 | -0.4401 | 0.00601 | -0.051 | -73.228
-5.5 | -0.3858 | 0.0059 | -0.0506 | -65.3898
-5 | -0.3311 | 0.00576 | -0.0503 | -57.4826
-4.5 | -0.2763 | 0.00559 | -0.05 | -49.4275
-4 | -0.2212 | 0.00546 | -0.0498 | -40.5128
-3.5 | -0.1663 | 0.00531 | -0.0496 | -31.3183
-3 | -0.1112 | 0.00518 | -0.0494 | -21.4672
-2.5 | -0.056 | 0.00507 | -0.0492 | -11.0454
-2 | -0.0007 | 0.00497 | -0.0492 | -0.14085
-1.5 | 0.0545 | 0.00483 | -0.0491 | 11.2836
-1 | 0.1098 | 0.00476 | -0.049 | 23.0672
-0.5 | 0.1648 | 0.00466 | -0.049 | 35.3648
0 | 0.2201 | 0.00464 | -0.0489 | 47.4353
0.5 | 0.2754 | 0.00456 | -0.0489 | 60.3947
1 | 0.3304 | 0.00449 | -0.0489 | 73.5857
1.5 | 0.385 | 0.00444 | -0.0488 | 86.7117
2 | 0.44 | 0.00456 | -0.0487 | 96.4912
2.5 | 0.4955 | 0.00475 | -0.0486 | 104.3158
3 | 0.5506 | 0.005 | -0.0484 | 110.12
3.5 | 0.6049 | 0.00535 | -0.0482 | 113.0654
4 | 0.6593 | 0.00567 | -0.0479 | 116.2787
4.5 | 0.7138 | 0.00598 | -0.0477 | 119.3645
5 | 0.7675 | 0.00636 | -0.0473 | 120.6761
5.5 | 0.8211 | 0.00675 | -0.0469 | 121.6444
6 | 0.8748 | 0.00711 | -0.0465 | 123.038
6.5 | 0.9287 | 0.00743 | -0.0461 | 124.9933
7 | 0.9819 | 0.00781 | -0.0457 | 125.7234
7.5 | 1.0346 | 0.00822 | -0.0451 | 125.8637
8 | 1.0867 | 0.00867 | -0.0445 | 125.3403
8.5 | 1.1387 | 0.00905 | -0.0438 | 125.8232
9 | 1.1889 | 0.00942 | -0.0428 | 126.2102
9.5 | 1.2384 | 0.00992 | -0.0416 | 124.8387
10 | 1.2879 | 0.01059 | -0.0406 | 121.6147
10.5 | 1.3361 | 0.01134 | -0.0393 | 117.8219
11 | 1.3825 | 0.01223 | -0.0378 | 113.0417
11.5 | 1.4265 | 0.01327 | -0.0359 | 107.4981
12 | 1.4669 | 0.01457 | -0.0335 | 100.6795
12.5 | 1.5088 | 0.01559 | -0.0314 | 96.78
13 | 1.5511 | 0.01646 | -0.0295 | 94.2345
13.5 | 1.591 | 0.01739 | -0.0272 | 91.4894
14 | 1.624 | 0.01867 | -0.0239 | 86.9845
14.5 | 1.6516 | 0.01976 | -0.0196 | 83.583
15 | 1.6625 | 0.02131 | -0.0128 | 78.015
15.5 | 1.6783 | 0.02282 | -0.0076 | 73.5451
16 | 1.6899 | 0.02479 | -0.0027 | 68.1686
16.5 | 1.6911 | 0.02773 | 0.0021 | 60.9845
17 | 1.7025 | 0.03037 | 0.0049 | 56.0586
17.5 | 1.6899 | 0.03554 | 0.0074 | 47.5492
18 | 1.6962 | 0.03973 | 0.0079 | 42.6932
18.5 | 1.6835 | 0.04665 | 0.0068 | 36.0879
19 | 1.6618 | 0.05582 | 0.0035 | 29.7707
19.5 | 1.5913 | 0.07419 | -0.0063 | 21.449
20 | 1.5451 | 0.09053 | -0.016 | 17.0673

## 109. Re 10M Mach 0.25 (1)
BIGFOIL.COM POLAR EXPORT
rg12
RG-12 |  |  |  | Cl Max: | 1.039 | at alpha= | 8 | deg
JavaFoil+Calcfoil stall+Eppler ext transition |  |  |  | L/D Max: | 119.933 | at alpha= | 4.5 | deg
Re: | 10000000 |  |  | Cd Min: | 0.005 | at alpha= | -0.5 | deg
Mach: | 0.25 |  |  | Cl=0 at alpha= | -2.082 | deg
|  |  |  | @ Cl=0.1, Cd= | 0.005121
|  |  |  | @ Cl=0.4, Cd= | 0.06949
|  |  |  | @ Cl=0.6, Cd= | 0.06949
alpha (deg) | Cl | Cd | Cm | Cl/Cd
-13.5 | -0.066 | 0.0904 | -0.02 | -0.73
-13 | -0.063 | 0.08524 | -0.021 | -0.741
-12.5 | -0.181 | 0.08028 | -0.021 | -2.25
-12 | -0.242 | 0.07428 | -0.022 | -3.256
-11.5 | -0.295 | 0.0683 | -0.023 | -4.315
-11 | -0.341 | 0.06287 | -0.025 | -5.429
-10.5 | -0.384 | 0.05577 | -0.027 | -6.885
-10 | -0.419 | 0.0506 | -0.028 | -8.271
-9.5 | -0.504 | 0.01472 | -0.039 | -34.218
-9 | -0.553 | 0.00725 | -0.043 | -76.322
-8.5 | -0.56 | 0.00691 | -0.043 | -81.019
-8 | -0.556 | 0.00665 | -0.044 | -83.542
-7.5 | -0.541 | 0.00651 | -0.044 | -83.1
-7 | -0.516 | 0.00633 | -0.045 | -81.483
-6.5 | -0.482 | 0.00609 | -0.045 | -79.256
-6 | -0.442 | 0.00596 | -0.045 | -74.144
-5.5 | -0.395 | 0.00585 | -0.046 | -67.442
-5 | -0.343 | 0.00573 | -0.046 | -59.942
-4.5 | -0.289 | 0.00561 | -0.047 | -51.398
-4 | -0.231 | 0.00548 | -0.047 | -42.188
-3.5 | -0.172 | 0.00543 | -0.048 | -31.681
-3 | -0.112 | 0.00526 | -0.048 | -21.249
-2.5 | -0.051 | 0.00526 | -0.049 | -9.721
-2 | 0.01 | 0.00519 | -0.049 | 1.877
-1.5 | 0.071 | 0.00514 | -0.05 | 13.758
-1 | 0.132 | 0.0051 | -0.05 | 25.841
-0.5 | 0.193 | 0.005 | -0.051 | 38.57
0 | 0.254 | 0.00501 | -0.051 | 50.672
0.5 | 0.314 | 0.00503 | -0.051 | 62.439
1 | 0.375 | 0.00511 | -0.052 | 73.421
1.5 | 0.435 | 0.00517 | -0.052 | 84.208
2 | 0.496 | 0.00525 | -0.053 | 94.459
2.5 | 0.556 | 0.00538 | -0.053 | 103.32
3 | 0.616 | 0.00553 | -0.054 | 111.295
3.5 | 0.675 | 0.00583 | -0.054 | 115.767
4 | 0.733 | 0.00618 | -0.055 | 118.705
4.5 | 0.79 | 0.00658 | -0.055 | 119.933
5 | 0.844 | 0.00806 | -0.056 | 104.67
5.5 | 0.895 | 0.00849 | -0.056 | 105.456
6 | 0.943 | 0.00901 | -0.057 | 104.674
6.5 | 0.981 | 0.00944 | -0.057 | 103.984
7 | 1.011 | 0.00985 | -0.057 | 102.656
7.5 | 1.031 | 0.01038 | -0.058 | 99.292
8 | 1.039 | 0.01094 | -0.058 | 95.005
8.5 | 1.034 | 0.01158 | -0.059 | 89.251
9 | 1.014 | 0.01229 | -0.059 | 82.51
9.5 | 0.98 | 0.01316 | -0.06 | 74.477
10 | 0.927 | 0.01084 | -0.06 | 85.582
10.5 | 0.861 | 0.01482 | -0.06 | 58.077
11 | 0.773 | 0.01691 | -0.059 | 45.685
11.5 | 0.655 | 0.02597 | -0.056 | 25.227
12 | 0.535 | 0.04577 | -0.051 | 11.683
12.5 | 0.429 | 0.06549 | -0.045 | 6.547
13 | 0.336 | 0.06949 | -0.045 | 4.841

## 110. Re 10M Mach 0.25 (2)
BIGFOIL.COM POLAR EXPORT
rg12
RG-12 |  |  |  | Cl Max: | 1.5114 | at alpha= | 13 | deg
XFOIL ncrit=9 |  |  |  | L/D Max: | 125.012 | at alpha= | 7 | deg
Re: | 10000000 |  |  | Cd Min: | 0.1902 | at alpha= | -16 | deg
Mach: | 0.25 |  |  | Cl=0 at alpha= | -1.9886 | deg
|  |  |  | @ Cl=0.1, Cd= | 0.0047976
|  |  |  | @ Cl=0.4, Cd= | 0.0044587
|  |  |  | @ Cl=0.6, Cd= | 0.0052733
alpha (deg) | Cl | Cd | Cm | Cl/Cd
-16 | -0.6132 | 0.1902 | 0.0177 | -3.224
-15.5 | -0.5961 | 0.18374 | 0.0148 | -3.2443
-15 | -0.5845 | 0.17547 | 0.0115 | -3.3311
-14.5 | -0.6088 | 0.15441 | 0.0049 | -3.9427
-14 | -0.5878 | 0.15058 | 0.0029 | -3.9036
-13.5 | -0.7929 | 0.09409 | -0.0246 | -8.427
-13 | -0.7784 | 0.08886 | -0.0267 | -8.7598
-12.5 | -0.903 | 0.0521 | -0.0551 | -17.3321
-12 | -0.9655 | 0.03854 | -0.0631 | -25.0519
-11.5 | -0.9969 | 0.03267 | -0.0588 | -30.5142
-11 | -0.9979 | 0.02224 | -0.0605 | -44.8696
-10.5 | -0.9583 | 0.01681 | -0.061 | -57.0077
-10 | -0.8999 | 0.0144 | -0.0617 | -62.4931
-9.5 | -0.8441 | 0.01327 | -0.0607 | -63.6096
-9 | -0.7869 | 0.0117 | -0.0603 | -67.2564
-8.5 | -0.7278 | 0.01023 | -0.0603 | -71.1437
-8 | -0.6713 | 0.00892 | -0.0597 | -75.2578
-7.5 | -0.6193 | 0.00763 | -0.0579 | -81.1664
-7 | -0.5665 | 0.00691 | -0.0562 | -81.9826
-6.5 | -0.5127 | 0.00646 | -0.0547 | -79.3653
-6 | -0.4572 | 0.00616 | -0.0536 | -74.2208
-5.5 | -0.4006 | 0.00599 | -0.0529 | -66.8781
-5 | -0.3434 | 0.00586 | -0.0524 | -58.6007
-4.5 | -0.2865 | 0.00566 | -0.0519 | -50.6184
-4 | -0.2294 | 0.00551 | -0.0515 | -41.6334
-3.5 | -0.1722 | 0.0054 | -0.0512 | -31.8889
-3 | -0.1154 | 0.00521 | -0.0508 | -22.1497
-2.5 | -0.0584 | 0.00511 | -0.0506 | -11.4286
-2 | -0.0013 | 0.00499 | -0.0505 | -0.26052
-1.5 | 0.0555 | 0.00486 | -0.0503 | 11.4198
-1 | 0.1126 | 0.00478 | -0.0502 | 23.5565
-0.5 | 0.1693 | 0.00468 | -0.0501 | 36.1752
0 | 0.2262 | 0.00466 | -0.0501 | 48.5408
1 | 0.3398 | 0.0045 | -0.05 | 75.5111
1.5 | 0.3962 | 0.00445 | -0.0498 | 89.0337
2 | 0.4529 | 0.00458 | -0.0496 | 98.8865
2.5 | 0.51 | 0.0048 | -0.0495 | 106.25
3 | 0.5671 | 0.00505 | -0.0493 | 112.297
3.5 | 0.6231 | 0.00543 | -0.0488 | 114.7514
4 | 0.6798 | 0.00573 | -0.0485 | 118.6387
4.5 | 0.7362 | 0.00607 | -0.048 | 121.285
5 | 0.7916 | 0.00652 | -0.0474 | 121.411
5.5 | 0.8475 | 0.0069 | -0.0468 | 122.8261
6 | 0.9034 | 0.0073 | -0.0461 | 123.7534
6.5 | 0.9595 | 0.00769 | -0.0453 | 124.7724
7 | 1.0151 | 0.00812 | -0.0445 | 125.0123
7.5 | 1.0703 | 0.00859 | -0.0435 | 124.5984
8 | 1.1256 | 0.00903 | -0.0424 | 124.6512
8.5 | 1.1799 | 0.00953 | -0.0411 | 123.809
9 | 1.2317 | 0.0101 | -0.0392 | 121.9505
9.5 | 1.2829 | 0.01076 | -0.0371 | 119.2286
10 | 1.3334 | 0.01169 | -0.035 | 114.0633
10.5 | 1.3804 | 0.0129 | -0.0322 | 107.0078
11 | 1.4222 | 0.01451 | -0.0287 | 98.0152
11.5 | 1.4523 | 0.01691 | -0.0235 | 85.8841
12 | 1.4845 | 0.01884 | -0.0188 | 78.7951
12.5 | 1.5034 | 0.02097 | -0.0122 | 71.6929
13 | 1.5114 | 0.02293 | -0.0042 | 65.9137
13.5 | 1.5096 | 0.02581 | 0.0033 | 58.489
14 | 1.4874 | 0.03066 | 0.0098 | 48.5127
14.5 | 1.461 | 0.03729 | 0.0125 | 39.1794
15 | 1.4173 | 0.04793 | 0.01 | 29.5702
15.5 | 1.3832 | 0.06014 | 0.0036 | 22.9997
16 | 1.3399 | 0.07593 | -0.0063 | 17.6465
16.5 | 1.2808 | 0.09621 | -0.0194 | 13.3125
17 | 1.2375 | 0.11448 | -0.0307 | 10.8097
17.5 | 1.1486 | 0.14343 | -0.0493 | 8.0081
18 | 1.0944 | 0.1667 | -0.0642 | 6.5651

## 111. Re 10M Mach 0.50 (1)
BIGFOIL.COM POLAR EXPORT
rg12
RG-12 |  |  |  | Cl Max: | 1.17 | at alpha= | 20 | deg
JavaFoil+Calcfoil stall+Eppler ext transition |  |  |  | L/D Max: | 120.609 | at alpha= | 4 | deg
Re: | 10000000 |  |  | Cd Min: | 0.00512 | at alpha= | -0.5 | deg
Mach: | 0.5 |  |  | Cl=0 at alpha= | -2.0809 | deg
|  |  |  | @ Cl=0.1, Cd= | 0.0051954
|  |  |  | @ Cl=0.4, Cd= | 0.0052421
|  |  |  | @ Cl=0.6, Cd= | 0.0055767
alpha (deg) | Cl | Cd | Cm | Cl/Cd
-20 | -0.991 | 0.14674 | -0.024 | -6.756
-19.5 | -0.962 | 0.1429 | -0.024 | -6.736
-19 | -0.934 | 0.1383 | -0.024 | -6.754
-18.5 | -0.905 | 0.13375 | -0.023 | -6.767
-18 | -0.878 | 0.13012 | -0.023 | -6.747
-17.5 | -0.853 | 0.13165 | -0.024 | -6.478
-17 | -0.827 | 0.12187 | -0.025 | -6.788
-16.5 | -0.799 | 0.11602 | -0.025 | -6.891
-16 | -0.77 | 0.1116 | -0.024 | -6.901
-15.5 | -0.741 | 0.10857 | -0.024 | -6.828
-15 | -0.712 | 0.10615 | -0.024 | -6.71
-14.5 | -0.684 | 0.102 | -0.023 | -6.707
-14 | -0.657 | 0.09749 | -0.023 | -6.736
-13.5 | -0.63 | 0.09921 | -0.024 | -6.348
-13 | -0.603 | 0.09129 | -0.024 | -6.601
-12.5 | -0.575 | 0.08632 | -0.024 | -6.659
-12 | -0.546 | 0.08279 | -0.023 | -6.597
-11.5 | -0.519 | 0.0757 | -0.024 | -6.859
-11 | -0.492 | 0.06969 | -0.025 | -7.061
-10.5 | -0.465 | 0.06488 | -0.025 | -7.165
-10 | -0.435 | 0.07112 | -0.023 | -6.123
-9.5 | -0.409 | 0.06288 | -0.024 | -6.499
-9 | -0.383 | 0.05573 | -0.026 | -6.869
-8.5 | -0.36 | 0.04679 | -0.031 | -7.702
-8 | -0.398 | 0.01112 | -0.048 | -35.763
-7.5 | -0.37 | 0.00705 | -0.049 | -52.457
-7 | -0.27 | 0.04716 | -0.023 | -5.73
-6.5 | -0.254 | 0.03204 | -0.037 | -7.915
-6 | -0.268 | 0.00661 | -0.051 | -40.493
-5.5 | -0.39 | 0.00644 | -0.051 | -60.591
-5 | -0.365 | 0.00617 | -0.052 | -59.14
-4.5 | -0.315 | 0.00595 | -0.052 | -52.972
-4 | -0.256 | 0.00575 | -0.053 | -44.464
-3.5 | -0.192 | 0.00566 | -0.053 | -33.872
-3 | -0.125 | 0.00555 | -0.054 | -22.479
-2.5 | -0.057 | 0.00541 | -0.054 | -10.558
-2 | 0.011 | 0.00531 | -0.055 | 2.047
-1.5 | 0.079 | 0.00518 | -0.055 | 15.288
-1 | 0.147 | 0.00523 | -0.056 | 28.175
-0.5 | 0.215 | 0.00512 | -0.057 | 42.106
0 | 0.284 | 0.00514 | -0.057 | 55.152
0.5 | 0.351 | 0.00517 | -0.058 | 67.87
1 | 0.419 | 0.00527 | -0.058 | 79.553
1.5 | 0.487 | 0.00535 | -0.059 | 90.922
2 | 0.554 | 0.00546 | -0.059 | 101.481
2.5 | 0.621 | 0.00563 | -0.06 | 110.238
3 | 0.687 | 0.0059 | -0.06 | 116.59
3.5 | 0.753 | 0.00628 | -0.061 | 119.796
4 | 0.817 | 0.00677 | -0.061 | 120.609
4.5 | 0.876 | 0.00729 | -0.062 | 120.199
5 | 0.93 | 0.0093 | -0.062 | 100.02
5.5 | 0.976 | 0.00999 | -0.063 | 97.658
6 | 1.003 | 0.01067 | -0.063 | 93.987
6.5 | 0.973 | 0.01164 | -0.064 | 83.642
7 | 0.61 | 0.01311 | -0.064 | 46.515
7.5 | 0.643 | 0.01338 | -0.065 | 48.028
8 | 0.672 | 0.01176 | -0.065 | 57.115
8.5 | 0.579 | 0.05429 | -0.041 | 10.666
9 | 0.727 | 0.01617 | -0.065 | 44.949
9.5 | 0.683 | 0.03576 | -0.056 | 19.085
10 | 0.658 | 0.06465 | -0.041 | 10.184
10.5 | 0.681 | 0.07216 | -0.04 | 9.443
11 | 0.702 | 0.0762 | -0.035 | 9.208
11.5 | 0.729 | 0.0803 | -0.037 | 9.084
12 | 0.76 | 0.08231 | -0.041 | 9.236
12.5 | 0.791 | 0.08417 | -0.044 | 9.401
13 | 0.816 | 0.09159 | -0.044 | 8.909
13.5 | 0.834 | 0.09467 | -0.04 | 8.814
14 | 0.863 | 0.09899 | -0.042 | 8.721
14.5 | 0.897 | 0.09761 | -0.046 | 9.189
15 | 0.93 | 0.09787 | -0.049 | 9.497
15.5 | 0.957 | 0.10236 | -0.049 | 9.349
16 | 0.977 | 0.1142 | -0.048 | 8.554
16.5 | 0.994 | 0.11758 | -0.045 | 8.451
17 | 1.022 | 0.12085 | -0.047 | 8.458
17.5 | 1.056 | 0.11953 | -0.05 | 8.831
18 | 1.088 | 0.1197 | -0.052 | 9.089
18.5 | 1.116 | 0.12281 | -0.053 | 9.091
19 | 1.141 | 0.13003 | -0.053 | 8.771
19.5 | 1.159 | 0.14342 | -0.052 | 8.083
20 | 1.17 | 0.16784 | -0.049 | 6.972

## 112. Re 10M Mach 0.50 (2)
BIGFOIL.COM POLAR EXPORT
rg12
RG-12 |  |  |  | Cl Max: | 1.196 | at alpha= | 8 | deg
XFOIL ncrit=9 |  |  |  | L/D Max: | 127.979 | at alpha= | 4.5 | deg
Re: | 10000000 |  |  | Cd Min: | 0.13287 | at alpha= | 13 | deg
Mach: | 0.5 |  |  | Cl=0 at alpha= | -1.9628 | deg
|  |  |  | @ Cl=0.1, Cd= | 0.0049263
|  |  |  | @ Cl=0.4, Cd= | 0.0045982
|  |  |  | @ Cl=0.6, Cd= | 0.0051508
alpha (deg) | Cl | Cd | Cm | Cl/Cd
-8.5 | -0.5164 | 0.06864 | -0.0398 | -7.5233
-8 | -0.5188 | 0.05521 | -0.0547 | -9.3968
-7.5 | -0.5338 | 0.04159 | -0.0709 | -12.8348
-7 | -0.5203 | 0.02922 | -0.0808 | -17.8063
-6.5 | -0.509 | 0.01963 | -0.0803 | -25.9297
-6 | -0.5008 | 0.01253 | -0.0727 | -39.9681
-5.5 | -0.4592 | 0.00832 | -0.067 | -55.1923
-5 | -0.4 | 0.00667 | -0.0633 | -59.97
-4.5 | -0.3339 | 0.00612 | -0.0611 | -54.5588
-4 | -0.2673 | 0.0058 | -0.0595 | -46.0862
-3.5 | -0.2008 | 0.00563 | -0.0584 | -35.6661
-3 | -0.135 | 0.00545 | -0.0575 | -24.7706
-2.5 | -0.0698 | 0.00526 | -0.0567 | -13.27
-2 | -0.0048 | 0.00511 | -0.0562 | -0.93933
-1.5 | 0.0597 | 0.00497 | -0.0557 | 12.0121
-1 | 0.1243 | 0.0049 | -0.0554 | 25.3673
-0.5 | 0.1884 | 0.00479 | -0.0551 | 39.3319
0 | 0.2529 | 0.00475 | -0.0549 | 53.2421
0.5 | 0.3172 | 0.00469 | -0.0547 | 67.6333
1 | 0.3812 | 0.00461 | -0.0544 | 82.6898
1.5 | 0.4448 | 0.00457 | -0.054 | 97.3304
2 | 0.5095 | 0.00473 | -0.0535 | 107.7167
2.5 | 0.5746 | 0.00501 | -0.0529 | 114.6906
3.5 | 0.7045 | 0.00573 | -0.0511 | 122.9494
4 | 0.7701 | 0.0061 | -0.0499 | 126.2459
4.5 | 0.8357 | 0.00653 | -0.0485 | 127.9786
5 | 0.9002 | 0.0071 | -0.0465 | 126.7887
5.5 | 0.9663 | 0.00762 | -0.0443 | 126.811
6.5 | 1.1007 | 0.00878 | -0.0387 | 125.3645
8 | 1.196 | 0.01848 | -0.0122 | 64.7186
8.5 | 1.1647 | 0.02319 | 0.0022 | 50.2242
9 | 1.1265 | 0.02891 | 0.012 | 38.9658
9.5 | 1.0856 | 0.03685 | 0.0146 | 29.46
10 | 1.0503 | 0.04755 | 0.0096 | 22.0883
10.5 | 1.0189 | 0.06116 | -0.0004 | 16.6596
11 | 0.9928 | 0.07589 | -0.0109 | 13.0821
11.5 | 0.9703 | 0.09021 | -0.0198 | 10.756
12 | 0.9454 | 0.10485 | -0.0288 | 9.0167
12.5 | 0.9292 | 0.11866 | -0.0374 | 7.8308
13 | 0.9159 | 0.13287 | -0.0464 | 6.8932

## 113. Re 12M Mach 0.00 (1)
BIGFOIL.COM POLAR EXPORT
rg12
RG-12 |  |  |  | Cl Max: | 1.069 | at alpha= | 9 | deg
JavaFoil+Calcfoil stall+Eppler ext transition |  |  |  | L/D Max: | 121.173 | at alpha= | 4.5 | deg
Re: | 12000000 |  |  | Cd Min: | 0.00499 | at alpha= | -0.5 | deg
Mach: | 0 |  |  | Cl=0 at alpha= | -2.0763 | deg
|  |  |  | @ Cl=0.1, Cd= | 0.0050948
|  |  |  | @ Cl=0.4, Cd= | 0.0051739
|  |  |  | @ Cl=0.6, Cd= | 0.0055797
alpha (deg) | Cl | Cd | Cm | Cl/Cd
-15 | -0.397 | 0.09728 | -0.021 | -4.084
-14.5 | -0.416 | 0.09099 | -0.022 | -4.575
-14 | -0.435 | 0.08522 | -0.022 | -5.103
-13.5 | -0.453 | 0.07962 | -0.023 | -5.696
-13 | -0.472 | 0.07284 | -0.024 | -6.482
-12.5 | -0.491 | 0.06567 | -0.025 | -7.472
-12 | -0.514 | 0.05344 | -0.028 | -9.614
-11.5 | -0.56 | 0.02788 | -0.034 | -20.092
-11 | -0.611 | 0.01084 | -0.038 | -56.357
-10.5 | -0.626 | 0.01132 | -0.039 | -55.318
-10 | -0.64 | 0.00717 | -0.041 | -89.2
-9.5 | -0.635 | 0.00693 | -0.041 | -91.639
-9 | -0.624 | 0.00672 | -0.041 | -92.833
-8.5 | -0.607 | 0.00655 | -0.042 | -92.598
-8 | -0.584 | 0.00631 | -0.042 | -92.434
-7.5 | -0.555 | 0.00621 | -0.043 | -89.327
-7 | -0.52 | 0.00603 | -0.043 | -86.115
-6.5 | -0.48 | 0.00586 | -0.044 | -81.843
-6 | -0.435 | 0.00576 | -0.044 | -75.493
-5.5 | -0.386 | 0.00567 | -0.044 | -68.148
-5 | -0.335 | 0.00559 | -0.045 | -59.87
-4.5 | -0.28 | 0.00544 | -0.045 | -51.511
-4 | -0.224 | 0.00538 | -0.046 | -41.689
-3.5 | -0.167 | 0.00533 | -0.046 | -31.291
-3 | -0.108 | 0.00519 | -0.047 | -20.853
-2.5 | -0.05 | 0.00519 | -0.047 | -9.545
-2 | 0.009 | 0.00515 | -0.048 | 1.832
-1.5 | 0.069 | 0.0051 | -0.048 | 13.434
-1 | 0.128 | 0.00509 | -0.048 | 25.047
-0.5 | 0.187 | 0.00499 | -0.049 | 37.415
0 | 0.246 | 0.00502 | -0.049 | 48.947
0.5 | 0.304 | 0.00505 | -0.05 | 60.236
1 | 0.363 | 0.00513 | -0.05 | 70.723
1.5 | 0.422 | 0.0052 | -0.051 | 81.15
2 | 0.48 | 0.00529 | -0.051 | 90.783
2.5 | 0.538 | 0.00543 | -0.052 | 99.077
3 | 0.596 | 0.00557 | -0.052 | 107.07
3.5 | 0.654 | 0.00571 | -0.053 | 114.506
4 | 0.711 | 0.00597 | -0.053 | 119.027
4.5 | 0.766 | 0.00632 | -0.053 | 121.173
5 | 0.819 | 0.00766 | -0.054 | 106.971
5.5 | 0.87 | 0.00804 | -0.054 | 108.318
6 | 0.919 | 0.00846 | -0.055 | 108.613
6.5 | 0.96 | 0.00879 | -0.055 | 109.24
7 | 0.996 | 0.00913 | -0.056 | 109.174
7.5 | 1.026 | 0.00953 | -0.056 | 107.663
8 | 1.048 | 0.00998 | -0.057 | 104.988
8.5 | 1.063 | 0.01045 | -0.057 | 101.699
9 | 1.069 | 0.01094 | -0.057 | 97.792
9.5 | 1.068 | 0.01152 | -0.058 | 92.684
10 | 1.059 | 0.01206 | -0.058 | 87.748
10.5 | 1.042 | 0.01283 | -0.059 | 81.212
11 | 1.015 | 0.01037 | -0.059 | 97.856
11.5 | 0.984 | 0.01412 | -0.059 | 69.699
12 | 0.946 | 0.01516 | -0.059 | 62.411
12.5 | 0.899 | 0.01683 | -0.059 | 53.417
13 | 0.842 | 0.02052 | -0.058 | 41.06
13.5 | 0.779 | 0.02838 | -0.056 | 27.44
14 | 0.716 | 0.04092 | -0.053 | 17.492

## 114. Re 12M Mach 0.00 (2)
BIGFOIL.COM POLAR EXPORT
rg12
RG-12 |  |  |  | Cl Max: | 1.7804 | at alpha= | 18 | deg
XFOIL ncrit=9 |  |  |  | L/D Max: | 130.187 | at alpha= | 9 | deg
Re: | 12000000 |  |  | Cd Min: | 0.05406 | at alpha= | 20 | deg
Mach: | 0 |  |  | Cl=0 at alpha= | -1.99 | deg
|  |  |  | @ Cl=0.1, Cd= | 0.0047699
|  |  |  | @ Cl=0.4, Cd= | 0.0045829
|  |  |  | @ Cl=0.6, Cd= | 0.0052351
alpha (deg) | Cl | Cd | Cm | Cl/Cd
-18.5 | -1.4481 | 0.04107 | -0.0633 | -35.2593
-18 | -1.485 | 0.0319 | -0.0666 | -46.5517
-17.5 | -1.4907 | 0.02752 | -0.0655 | -54.1679
-17 | -1.5411 | 0.02189 | -0.0564 | -70.402
-16.5 | -1.5214 | 0.0203 | -0.0521 | -74.9458
-16 | -1.4941 | 0.01927 | -0.0482 | -77.535
-15.5 | -1.4659 | 0.01784 | -0.0447 | -82.1693
-15 | -1.42 | 0.01716 | -0.0439 | -82.7506
-14.5 | -1.369 | 0.01591 | -0.0446 | -86.0465
-14 | -1.3142 | 0.01508 | -0.0456 | -87.1485
-13.5 | -1.2598 | 0.01412 | -0.0466 | -89.221
-13 | -1.2035 | 0.01352 | -0.0476 | -89.0163
-12.5 | -1.1468 | 0.01287 | -0.0486 | -89.1064
-12 | -1.0904 | 0.01193 | -0.0498 | -91.3998
-11.5 | -1.0312 | 0.01149 | -0.0511 | -89.7476
-11 | -0.9717 | 0.01091 | -0.0526 | -89.0651
-10.5 | -0.9124 | 0.01023 | -0.0541 | -89.1887
-10 | -0.8614 | 0.00973 | -0.0535 | -88.5303
-9.5 | -0.8069 | 0.00932 | -0.0536 | -86.5773
-9 | -0.7506 | 0.00863 | -0.0542 | -86.9757
-8.5 | -0.6981 | 0.00791 | -0.0538 | -88.2554
-8 | -0.6452 | 0.00756 | -0.0534 | -85.3439
-7.5 | -0.5958 | 0.00687 | -0.0522 | -86.7249
-7 | -0.5455 | 0.00641 | -0.0511 | -85.1014
-6.5 | -0.4935 | 0.00603 | -0.0504 | -81.8408
-6 | -0.4397 | 0.00587 | -0.05 | -74.9063
-5.5 | -0.3853 | 0.00576 | -0.0498 | -66.8924
-5 | -0.3307 | 0.00566 | -0.0496 | -58.4276
-4.5 | -0.2759 | 0.00551 | -0.0494 | -50.0726
-4 | -0.2211 | 0.00539 | -0.0493 | -41.0204
-3.5 | -0.1663 | 0.00526 | -0.0491 | -31.616
-3 | -0.1114 | 0.00513 | -0.049 | -21.7154
-2.5 | -0.0562 | 0.00503 | -0.0489 | -11.173
-2 | -0.0011 | 0.00496 | -0.0489 | -0.22177
-1.5 | 0.0539 | 0.00482 | -0.0488 | 11.1826
-1 | 0.1091 | 0.00476 | -0.0488 | 22.9202
-0.5 | 0.1641 | 0.00469 | -0.0488 | 34.9893
0 | 0.2194 | 0.00467 | -0.0488 | 46.9807
0.5 | 0.2745 | 0.00462 | -0.0488 | 59.4156
1 | 0.3293 | 0.0046 | -0.0488 | 71.587
1.5 | 0.3842 | 0.00458 | -0.0487 | 83.8865
2 | 0.4385 | 0.00459 | -0.0486 | 95.5338
2.5 | 0.4937 | 0.0047 | -0.0486 | 105.0426
3 | 0.5484 | 0.00494 | -0.0485 | 111.0121
3.5 | 0.6026 | 0.00525 | -0.0483 | 114.781
4 | 0.6568 | 0.00557 | -0.0481 | 117.9174
4.5 | 0.7111 | 0.00587 | -0.0479 | 121.1414
5 | 0.7645 | 0.00624 | -0.0475 | 122.516
5.5 | 0.8183 | 0.00656 | -0.0473 | 124.7409
6 | 0.8716 | 0.00693 | -0.0469 | 125.772
6.5 | 0.9254 | 0.00721 | -0.0467 | 128.3495
7 | 0.9784 | 0.00757 | -0.0463 | 129.247
7.5 | 1.0309 | 0.00796 | -0.0459 | 129.5101
8.5 | 1.1349 | 0.00873 | -0.0449 | 130
9 | 1.186 | 0.00911 | -0.0443 | 130.1866
9.5 | 1.232 | 0.00957 | -0.0426 | 128.7356
10 | 1.2826 | 0.01017 | -0.042 | 126.116
10.5 | 1.3304 | 0.0109 | -0.0409 | 122.055
11 | 1.3771 | 0.0117 | -0.0396 | 117.7009
11.5 | 1.4238 | 0.01242 | -0.0384 | 114.6377
12 | 1.4693 | 0.01319 | -0.0371 | 111.395
12.5 | 1.5133 | 0.01402 | -0.0356 | 107.9387
13 | 1.5572 | 0.01477 | -0.0341 | 105.4299
13.5 | 1.5993 | 0.01557 | -0.0324 | 102.7168
14 | 1.6375 | 0.01658 | -0.0301 | 98.7636
14.5 | 1.6743 | 0.01754 | -0.0276 | 95.4561
15 | 1.7048 | 0.01871 | -0.0242 | 91.117
15.5 | 1.7238 | 0.01973 | -0.0186 | 87.3695
16 | 1.7406 | 0.021 | -0.0132 | 82.8857
16.5 | 1.7523 | 0.02271 | -0.0079 | 77.1598
17 | 1.7668 | 0.02447 | -0.0038 | 72.2027
17.5 | 1.7698 | 0.02724 | 0.0006 | 64.9706
18 | 1.7804 | 0.02984 | 0.0033 | 59.6649
18.5 | 1.7799 | 0.03378 | 0.0055 | 52.6909
19 | 1.7759 | 0.03868 | 0.0064 | 45.9126
19.5 | 1.7538 | 0.04643 | 0.0055 | 37.773
20 | 1.7413 | 0.05406 | 0.003 | 32.2105

## 115. Re 12M Mach 0.10 (1)
BIGFOIL.COM POLAR EXPORT
rg12
RG-12 |  |  |  | Cl Max: | 1.064 | at alpha= | 9 | deg
JavaFoil+Calcfoil stall+Eppler ext transition |  |  |  | L/D Max: | 121.31 | at alpha= | 4.5 | deg
Re: | 12000000 |  |  | Cd Min: | 0.00499 | at alpha= | -0.5 | deg
Mach: | 0.1 |  |  | Cl=0 at alpha= | -2.0763 | deg
|  |  |  | @ Cl=0.1, Cd= | 0.0051
|  |  |  | @ Cl=0.4, Cd= | 0.0051756
|  |  |  | @ Cl=0.6, Cd= | 0.0055824
alpha (deg) | Cl | Cd | Cm | Cl/Cd
-15 | -0.354 | 0.0993 | -0.02 | -3.567
-14.5 | -0.375 | 0.09309 | -0.021 | -4.033
-14 | -0.397 | 0.08718 | -0.022 | -4.552
-13.5 | -0.418 | 0.0815 | -0.022 | -5.129
-13 | -0.439 | 0.07532 | -0.023 | -5.831
-12.5 | -0.46 | 0.06839 | -0.025 | -6.73
-12 | -0.483 | 0.05936 | -0.027 | -8.13
-11.5 | -0.51 | 0.04566 | -0.03 | -11.178
-11 | -0.58 | 0.01498 | -0.038 | -38.739
-10.5 | -0.611 | 0.01111 | -0.04 | -55.016
-10 | -0.626 | 0.00727 | -0.041 | -86.164
-9.5 | -0.625 | 0.00697 | -0.041 | -89.593
-9 | -0.617 | 0.00677 | -0.042 | -91.138
-8.5 | -0.602 | 0.0066 | -0.042 | -91.291
-8 | -0.581 | 0.0064 | -0.042 | -90.819
-7.5 | -0.553 | 0.00624 | -0.043 | -88.715
-7 | -0.52 | 0.00607 | -0.043 | -85.655
-6.5 | -0.48 | 0.00588 | -0.044 | -81.705
-6 | -0.436 | 0.00578 | -0.044 | -75.496
-5.5 | -0.388 | 0.00568 | -0.045 | -68.226
-5 | -0.336 | 0.0056 | -0.045 | -59.974
-4.5 | -0.282 | 0.00549 | -0.046 | -51.307
-4 | -0.225 | 0.00539 | -0.046 | -41.837
-3.5 | -0.168 | 0.00533 | -0.046 | -31.413
-3 | -0.109 | 0.0052 | -0.047 | -20.934
-2.5 | -0.05 | 0.00519 | -0.047 | -9.584
-2 | 0.009 | 0.00507 | -0.048 | 1.869
-1.5 | 0.069 | 0.0051 | -0.048 | 13.49
-1 | 0.128 | 0.0051 | -0.049 | 25.157
-0.5 | 0.188 | 0.00499 | -0.049 | 37.577
0 | 0.247 | 0.00502 | -0.05 | 49.13
0.5 | 0.306 | 0.00506 | -0.05 | 60.486
1 | 0.365 | 0.00514 | -0.051 | 70.998
1.5 | 0.424 | 0.0052 | -0.051 | 81.449
2 | 0.483 | 0.0053 | -0.051 | 91.1
2.5 | 0.541 | 0.00544 | -0.052 | 99.418
3 | 0.599 | 0.00558 | -0.052 | 107.358
3.5 | 0.657 | 0.00572 | -0.053 | 114.795
4 | 0.714 | 0.00599 | -0.053 | 119.177
4.5 | 0.769 | 0.00634 | -0.054 | 121.31
5 | 0.823 | 0.00769 | -0.054 | 106.943
5.5 | 0.874 | 0.00808 | -0.055 | 108.22
6 | 0.922 | 0.0085 | -0.055 | 108.457
6.5 | 0.964 | 0.00884 | -0.055 | 109.043
7 | 0.999 | 0.00918 | -0.056 | 108.759
7.5 | 1.027 | 0.00961 | -0.056 | 106.873
8 | 1.048 | 0.01007 | -0.057 | 104.111
8.5 | 1.06 | 0.01055 | -0.057 | 100.539
9 | 1.064 | 0.01118 | -0.058 | 95.205
9.5 | 1.059 | 0.01164 | -0.058 | 90.955
10 | 1.046 | 0.01232 | -0.059 | 84.873
10.5 | 1.024 | 0.01308 | -0.059 | 78.314
11 | 0.992 | 0.01056 | -0.059 | 93.86
11.5 | 0.955 | 0.01446 | -0.059 | 66.005
12 | 0.909 | 0.01573 | -0.059 | 57.784
12.5 | 0.852 | 0.01825 | -0.059 | 46.684
13 | 0.786 | 0.02406 | -0.057 | 32.657
13.5 | 0.712 | 0.03715 | -0.054 | 19.174
14 | 0.642 | 0.05699 | -0.05 | 11.268

## 116. Re 12M Mach 0.10 (2)
BIGFOIL.COM POLAR EXPORT
rg12
RG-12 |  |  |  | Cl Max: | 1.753 | at alpha= | 18 | deg
XFOIL ncrit=9 |  |  |  | L/D Max: | 129.966 | at alpha= | 8.5 | deg
Re: | 12000000 |  |  | Cd Min: | 0.06928 | at alpha= | 20 | deg
Mach: | 0.1 |  |  | Cl=0 at alpha= | -1.9891 | deg
|  |  |  | @ Cl=0.1, Cd= | 0.0047704
|  |  |  | @ Cl=0.4, Cd= | 0.0045851
|  |  |  | @ Cl=0.6, Cd= | 0.0052259
alpha (deg) | Cl | Cd | Cm | Cl/Cd
-17.5 | -1.326 | 0.04936 | -0.0581 | -26.8639
-17 | -1.3692 | 0.03667 | -0.067 | -37.3384
-15.5 | -1.4167 | 0.02329 | -0.0557 | -60.8287
-15 | -1.4336 | 0.01846 | -0.047 | -77.6598
-14.5 | -1.3832 | 0.01695 | -0.0474 | -81.6047
-14 | -1.328 | 0.01592 | -0.0482 | -83.4171
-13.5 | -1.2731 | 0.01481 | -0.0489 | -85.9622
-13 | -1.2159 | 0.01411 | -0.0496 | -86.1729
-12.5 | -1.1584 | 0.01337 | -0.0505 | -86.6417
-12 | -1.1014 | 0.01233 | -0.0514 | -89.3268
-11.5 | -1.0411 | 0.01186 | -0.0526 | -87.7825
-11 | -0.9808 | 0.01124 | -0.0539 | -87.2598
-10.5 | -0.9206 | 0.01051 | -0.0553 | -87.5928
-10 | -0.8684 | 0.00999 | -0.0547 | -86.9269
-9.5 | -0.8132 | 0.00956 | -0.0546 | -85.0628
-9 | -0.7563 | 0.00883 | -0.0551 | -85.6512
-8.5 | -0.703 | 0.00807 | -0.0548 | -87.1128
-8 | -0.6496 | 0.00769 | -0.0542 | -84.4733
-7.5 | -0.5997 | 0.00699 | -0.0529 | -85.794
-7 | -0.5492 | 0.00648 | -0.0517 | -84.7531
-6.5 | -0.4968 | 0.00611 | -0.0509 | -81.3093
-6 | -0.4428 | 0.00589 | -0.0505 | -75.1783
-5.5 | -0.388 | 0.00577 | -0.0502 | -67.2444
-5 | -0.3329 | 0.00567 | -0.05 | -58.7125
-4.5 | -0.2778 | 0.00552 | -0.0498 | -50.3261
-4 | -0.2226 | 0.00539 | -0.0496 | -41.2987
-3.5 | -0.1674 | 0.00527 | -0.0494 | -31.7647
-3 | -0.1122 | 0.00514 | -0.0493 | -21.8288
-2.5 | -0.0567 | 0.00503 | -0.0492 | -11.2724
-2 | -0.0012 | 0.00496 | -0.0491 | -0.24194
-1.5 | 0.0541 | 0.00482 | -0.049 | 11.2241
-1 | 0.1096 | 0.00476 | -0.049 | 23.0252
-0.5 | 0.1649 | 0.0047 | -0.049 | 35.0851
0 | 0.2205 | 0.00468 | -0.049 | 47.1154
0.5 | 0.2759 | 0.00462 | -0.049 | 59.7186
1 | 0.331 | 0.0046 | -0.049 | 71.9565
1.5 | 0.3862 | 0.00458 | -0.0489 | 84.3231
2 | 0.4408 | 0.0046 | -0.0488 | 95.8261
2.5 | 0.4963 | 0.0047 | -0.0488 | 105.5957
3 | 0.5514 | 0.00495 | -0.0486 | 111.3939
3.5 | 0.606 | 0.00526 | -0.0484 | 115.2091
4 | 0.6605 | 0.00559 | -0.0482 | 118.1574
4.5 | 0.7151 | 0.00589 | -0.0479 | 121.4092
5 | 0.7689 | 0.00627 | -0.0476 | 122.6316
5.5 | 0.8231 | 0.00659 | -0.0473 | 124.9014
6 | 0.8768 | 0.00696 | -0.0469 | 125.977
6.5 | 0.9309 | 0.00726 | -0.0466 | 128.2231
7 | 0.9843 | 0.00763 | -0.0461 | 129.0039
7.5 | 1.0373 | 0.00802 | -0.0456 | 129.3392
8 | 1.0899 | 0.00844 | -0.045 | 129.1351
8.5 | 1.1424 | 0.00879 | -0.0445 | 129.9659
9 | 1.1938 | 0.00923 | -0.0438 | 129.3391
9.5 | 1.2401 | 0.00971 | -0.0418 | 127.7137
10 | 1.2911 | 0.01034 | -0.0411 | 124.8646
10.5 | 1.3388 | 0.01115 | -0.0397 | 120.0717
11 | 1.3858 | 0.01198 | -0.0383 | 115.6761
11.5 | 1.4326 | 0.01276 | -0.0369 | 112.2727
12 | 1.478 | 0.01359 | -0.0353 | 108.7564
12.5 | 1.5218 | 0.0145 | -0.0335 | 104.9517
13 | 1.5655 | 0.0153 | -0.0317 | 102.3203
13.5 | 1.6073 | 0.01617 | -0.0297 | 99.4001
14 | 1.644 | 0.01729 | -0.0269 | 95.0839
14.5 | 1.6792 | 0.01834 | -0.0239 | 91.5594
15 | 1.6985 | 0.01961 | -0.0181 | 86.614
15.5 | 1.7165 | 0.02083 | -0.0125 | 82.4052
16 | 1.7314 | 0.0224 | -0.0072 | 77.2946
16.5 | 1.7382 | 0.02464 | -0.0019 | 70.5438
17 | 1.7501 | 0.02686 | 0.002 | 65.1564
17.5 | 1.7468 | 0.03059 | 0.0057 | 57.1036
18 | 1.753 | 0.03412 | 0.0076 | 51.3775
18.5 | 1.7459 | 0.03951 | 0.0084 | 44.1888
19 | 1.7336 | 0.04634 | 0.0074 | 37.4104
19.5 | 1.694 | 0.05793 | 0.003 | 29.2422
20 | 1.6665 | 0.06928 | -0.0028 | 24.0546

## 117. Re 12M Mach 0.25 (1)
BIGFOIL.COM POLAR EXPORT
rg12
RG-12 |  |  |  | Cl Max: | 1.039 | at alpha= | 8 | deg
JavaFoil+Calcfoil stall+Eppler ext transition |  |  |  | L/D Max: | 122.066 | at alpha= | 4.5 | deg
Re: | 12000000 |  |  | Cd Min: | 0.00501 | at alpha= | -0.5 | deg
Mach: | 0.25 |  |  | Cl=0 at alpha= | -2.082 | deg
|  |  |  | @ Cl=0.1, Cd= | 0.0051252
|  |  |  | @ Cl=0.4, Cd= | 0.06442
|  |  |  | @ Cl=0.6, Cd= | 0.06442
alpha (deg) | Cl | Cd | Cm | Cl/Cd
-13.5 | -0.066 | 0.08982 | -0.021 | -0.735
-13 | -0.063 | 0.08463 | -0.021 | -0.747
-12.5 | -0.181 | 0.07912 | -0.021 | -2.285
-12 | -0.242 | 0.07317 | -0.023 | -3.311
-11.5 | -0.295 | 0.06756 | -0.024 | -4.368
-11 | -0.343 | 0.06107 | -0.026 | -5.613
-10.5 | -0.387 | 0.05204 | -0.028 | -7.444
-10 | -0.423 | 0.04623 | -0.03 | -9.157
-9.5 | -0.515 | 0.0104 | -0.041 | -49.519
-9 | -0.553 | 0.0071 | -0.043 | -77.943
-8.5 | -0.56 | 0.00682 | -0.043 | -82.068
-8 | -0.556 | 0.00657 | -0.044 | -84.614
-7.5 | -0.541 | 0.00642 | -0.044 | -84.284
-7 | -0.516 | 0.00626 | -0.045 | -82.448
-6.5 | -0.482 | 0.00601 | -0.045 | -80.247
-6 | -0.442 | 0.00588 | -0.045 | -75.046
-5.5 | -0.395 | 0.00577 | -0.046 | -68.407
-5 | -0.343 | 0.00567 | -0.046 | -60.542
-4.5 | -0.289 | 0.00556 | -0.047 | -51.917
-4 | -0.231 | 0.00543 | -0.047 | -42.581
-3.5 | -0.172 | 0.00537 | -0.048 | -32.05
-3 | -0.112 | 0.00528 | -0.048 | -21.185
-2.5 | -0.051 | 0.00522 | -0.049 | -9.795
-2 | 0.01 | 0.00517 | -0.049 | 1.881
-1.5 | 0.071 | 0.00513 | -0.05 | 13.796
-1 | 0.132 | 0.00512 | -0.05 | 25.729
-0.5 | 0.193 | 0.00501 | -0.051 | 38.445
0 | 0.254 | 0.00505 | -0.051 | 50.264
0.5 | 0.314 | 0.00508 | -0.051 | 61.83
1 | 0.375 | 0.00517 | -0.052 | 72.512
1.5 | 0.435 | 0.00524 | -0.052 | 83.143
2 | 0.496 | 0.00534 | -0.053 | 92.827
2.5 | 0.556 | 0.00549 | -0.053 | 101.175
3 | 0.616 | 0.00564 | -0.054 | 109.089
3.5 | 0.675 | 0.0058 | -0.054 | 116.33
4 | 0.733 | 0.00612 | -0.055 | 119.791
4.5 | 0.79 | 0.00647 | -0.055 | 122.066
5 | 0.844 | 0.00791 | -0.056 | 106.681
5.5 | 0.895 | 0.00832 | -0.056 | 107.601
6 | 0.943 | 0.00878 | -0.057 | 107.408
6.5 | 0.981 | 0.00916 | -0.057 | 107.149
7 | 1.011 | 0.00958 | -0.057 | 105.547
7.5 | 1.031 | 0.0101 | -0.058 | 102.133
8 | 1.039 | 0.01063 | -0.058 | 97.793
8.5 | 1.034 | 0.01124 | -0.059 | 91.992
9 | 1.014 | 0.01192 | -0.059 | 85.132
9.5 | 0.98 | 0.01271 | -0.06 | 77.069
10 | 0.928 | 0.01048 | -0.06 | 88.561
10.5 | 0.862 | 0.01428 | -0.06 | 60.372
11 | 0.777 | 0.01605 | -0.06 | 48.418
11.5 | 0.666 | 0.02231 | -0.057 | 29.844
12 | 0.55 | 0.03561 | -0.054 | 15.447
12.5 | 0.436 | 0.05741 | -0.048 | 7.594
13 | 0.34 | 0.06442 | -0.047 | 5.271

## 118. Re 12M Mach 0.25 (2)
BIGFOIL.COM POLAR EXPORT
rg12
RG-12 |  |  |  | Cl Max: | 1.5476 | at alpha= | 13 | deg
XFOIL ncrit=9 |  |  |  | L/D Max: | 128.916 | at alpha= | 8 | deg
Re: | 12000000 |  |  | Cd Min: | 0.19801 | at alpha= | -16.5 | deg
Mach: | 0.25 |  |  | Cl=0 at alpha= | -1.9842 | deg
|  |  |  | @ Cl=0.1, Cd= | 0.0047852
|  |  |  | @ Cl=0.4, Cd= | 0.0045914
|  |  |  | @ Cl=0.6, Cd= | 0.0051833
alpha (deg) | Cl | Cd | Cm | Cl/Cd
-16.5 | -0.6279 | 0.19801 | 0.0214 | -3.1711
-15.5 | -0.6928 | 0.15056 | 0.0042 | -4.6015
-15 | -0.6289 | 0.15877 | 0.0072 | -3.9611
-14.5 | -0.7079 | 0.12823 | -0.006 | -5.5205
-14 | -0.6953 | 0.12222 | -0.0085 | -5.6889
-13.5 | -0.9127 | 0.07288 | -0.0402 | -12.5233
-13 | -0.9464 | 0.05541 | -0.051 | -17.0799
-12.5 | -0.98 | 0.04116 | -0.0638 | -23.8095
-12 | -1.0348 | 0.03413 | -0.0607 | -30.3194
-11.5 | -1.0384 | 0.02438 | -0.0627 | -42.5923
-11 | -1.011 | 0.0177 | -0.0628 | -57.1186
-10.5 | -0.9591 | 0.01432 | -0.063 | -66.9763
-10 | -0.903 | 0.0127 | -0.0623 | -71.1024
-9.5 | -0.8452 | 0.01178 | -0.0615 | -71.7487
-9 | -0.7868 | 0.01051 | -0.061 | -74.862
-8.5 | -0.7286 | 0.00929 | -0.0606 | -78.4284
-8 | -0.6727 | 0.00877 | -0.0594 | -76.7047
-7.5 | -0.6205 | 0.00789 | -0.0576 | -78.6439
-7 | -0.5702 | 0.00694 | -0.0554 | -82.1614
-6.5 | -0.516 | 0.00641 | -0.0541 | -80.4992
-6 | -0.4599 | 0.00604 | -0.0531 | -76.1424
-5.5 | -0.4029 | 0.00585 | -0.0525 | -68.8718
-5 | -0.3455 | 0.00574 | -0.0521 | -60.1916
-4.5 | -0.288 | 0.00559 | -0.0517 | -51.5206
-4 | -0.2307 | 0.00545 | -0.0513 | -42.3303
-3.5 | -0.1734 | 0.00534 | -0.051 | -32.4719
-3 | -0.1164 | 0.00516 | -0.0507 | -22.5581
-2.5 | -0.0591 | 0.00506 | -0.0506 | -11.6798
-2 | -0.0018 | 0.00498 | -0.0504 | -0.36145
-1.5 | 0.0552 | 0.00484 | -0.0503 | 11.405
-1 | 0.1124 | 0.00477 | -0.0502 | 23.5639
-0.5 | 0.1694 | 0.00471 | -0.0502 | 35.966
0 | 0.2265 | 0.0047 | -0.0501 | 48.1915
1 | 0.3406 | 0.00461 | -0.05 | 73.8829
1.5 | 0.3974 | 0.00459 | -0.05 | 86.5795
2 | 0.4537 | 0.00462 | -0.0498 | 98.2035
2.5 | 0.5109 | 0.00475 | -0.0497 | 107.5579
3 | 0.568 | 0.00499 | -0.0495 | 113.8277
3.5 | 0.6243 | 0.00533 | -0.0491 | 117.1295
4 | 0.6809 | 0.00566 | -0.0487 | 120.3004
4.5 | 0.7375 | 0.00598 | -0.0483 | 123.3278
5 | 0.7935 | 0.00637 | -0.0477 | 124.5683
5.5 | 0.8494 | 0.00677 | -0.0471 | 125.4653
6 | 0.9059 | 0.00711 | -0.0465 | 127.4121
6.5 | 0.9622 | 0.00748 | -0.0458 | 128.6364
7 | 1.0179 | 0.0079 | -0.045 | 128.8481
7.5 | 1.0734 | 0.00836 | -0.044 | 128.3971
8 | 1.1293 | 0.00876 | -0.0431 | 128.9155
8.5 | 1.1838 | 0.00929 | -0.0418 | 127.4273
9 | 1.237 | 0.0099 | -0.0402 | 124.9495
9.5 | 1.2837 | 0.01049 | -0.0371 | 122.3737
10 | 1.3367 | 0.01147 | -0.0355 | 116.5388
10.5 | 1.3812 | 0.01294 | -0.0323 | 106.7388
11 | 1.4252 | 0.01434 | -0.0291 | 99.3863
11.5 | 1.468 | 0.01572 | -0.0257 | 93.3842
12 | 1.5048 | 0.01741 | -0.0215 | 86.4331
12.5 | 1.5339 | 0.01939 | -0.0163 | 79.1078
13 | 1.5476 | 0.0212 | -0.0086 | 73
13.5 | 1.5471 | 0.02373 | -0.0001 | 65.196
14 | 1.5284 | 0.02785 | 0.0077 | 54.8797
14.5 | 1.5031 | 0.03356 | 0.0124 | 44.7884
15 | 1.4629 | 0.04256 | 0.0126 | 34.3727
15.5 | 1.4313 | 0.05314 | 0.0083 | 26.9345
16 | 1.3905 | 0.06731 | 0 | 20.6581
16.5 | 1.3429 | 0.0845 | -0.011 | 15.8923
17 | 1.3057 | 0.10091 | -0.0213 | 12.9393
17.5 | 1.2385 | 0.12403 | -0.0361 | 9.9855
18 | 1.1872 | 0.1449 | -0.0495 | 8.1932

## 119. Re 12M Mach 0.50 (1)
BIGFOIL.COM POLAR EXPORT
rg12
RG-12 |  |  |  | Cl Max: | 1.17 | at alpha= | 20 | deg
JavaFoil+Calcfoil stall+Eppler ext transition |  |  |  | L/D Max: | 122.893 | at alpha= | 4 | deg
Re: | 12000000 |  |  | Cd Min: | 0.00512 | at alpha= | -0.5 | deg
Mach: | 0.5 |  |  | Cl=0 at alpha= | -2.0809 | deg
|  |  |  | @ Cl=0.1, Cd= | 0.0051847
|  |  |  | @ Cl=0.4, Cd= | 0.0052921
|  |  |  | @ Cl=0.6, Cd= | 0.0056873
alpha (deg) | Cl | Cd | Cm | Cl/Cd
-20 | -0.991 | 0.15099 | -0.024 | -6.561
-19.5 | -0.962 | 0.14758 | -0.024 | -6.521
-19 | -0.936 | 0.13557 | -0.024 | -6.901
-18.5 | -0.907 | 0.13191 | -0.024 | -6.873
-18 | -0.878 | 0.12697 | -0.023 | -6.916
-17.5 | -0.853 | 0.12985 | -0.024 | -6.572
-17 | -0.828 | 0.11968 | -0.025 | -6.919
-16.5 | -0.8 | 0.11407 | -0.025 | -7.017
-16 | -0.771 | 0.11005 | -0.025 | -7.01
-15.5 | -0.742 | 0.10674 | -0.024 | -6.954
-15 | -0.713 | 0.10326 | -0.024 | -6.908
-14.5 | -0.684 | 0.10045 | -0.023 | -6.812
-14 | -0.657 | 0.09589 | -0.023 | -6.849
-13.5 | -0.63 | 0.09718 | -0.024 | -6.483
-13 | -0.603 | 0.08975 | -0.025 | -6.721
-12.5 | -0.575 | 0.08516 | -0.024 | -6.752
-12 | -0.547 | 0.08128 | -0.024 | -6.726
-11.5 | -0.52 | 0.07413 | -0.024 | -7.01
-11 | -0.493 | 0.06887 | -0.025 | -7.152
-10.5 | -0.466 | 0.06385 | -0.026 | -7.294
-10 | -0.436 | 0.06901 | -0.023 | -6.311
-9.5 | -0.409 | 0.06215 | -0.025 | -6.581
-9 | -0.384 | 0.05469 | -0.027 | -7.014
-8.5 | -0.364 | 0.04341 | -0.033 | -8.385
-8 | -0.404 | 0.00743 | -0.049 | -54.386
-7.5 | -0.37 | 0.00695 | -0.049 | -53.246
-7 | -0.27 | 0.04695 | -0.024 | -5.757
-6.5 | -0.297 | 0.01076 | -0.05 | -27.641
-6 | -0.268 | 0.00652 | -0.051 | -41.013
-5.5 | -0.39 | 0.00634 | -0.051 | -61.57
-5 | -0.365 | 0.0061 | -0.052 | -59.871
-4.5 | -0.315 | 0.00588 | -0.052 | -53.641
-4 | -0.256 | 0.00569 | -0.053 | -44.926
-3.5 | -0.192 | 0.00558 | -0.053 | -34.333
-3 | -0.125 | 0.0055 | -0.054 | -22.666
-2.5 | -0.057 | 0.00539 | -0.054 | -10.603
-2 | 0.011 | 0.00532 | -0.055 | 2.043
-1.5 | 0.079 | 0.00516 | -0.055 | 15.347
-1 | 0.147 | 0.00524 | -0.056 | 28.126
-0.5 | 0.215 | 0.00512 | -0.057 | 42.043
0 | 0.284 | 0.00516 | -0.057 | 54.94
0.5 | 0.351 | 0.00522 | -0.058 | 67.306
1 | 0.419 | 0.00532 | -0.058 | 78.76
1.5 | 0.487 | 0.00541 | -0.059 | 89.86
2 | 0.554 | 0.00555 | -0.059 | 99.87
2.5 | 0.621 | 0.00575 | -0.06 | 107.968
3 | 0.687 | 0.00594 | -0.06 | 115.7
3.5 | 0.753 | 0.00619 | -0.061 | 121.613
4 | 0.817 | 0.00665 | -0.061 | 122.893
4.5 | 0.876 | 0.00714 | -0.062 | 122.769
5 | 0.93 | 0.0091 | -0.062 | 102.271
5.5 | 0.976 | 0.00974 | -0.063 | 100.213
6 | 1.003 | 0.01038 | -0.063 | 96.691
6.5 | 0.973 | 0.0113 | -0.064 | 86.151
7 | 0.61 | 0.01271 | -0.064 | 47.954
7.5 | 0.643 | 0.01293 | -0.065 | 49.677
8 | 0.673 | 0.01134 | -0.065 | 59.331
8.5 | 0.587 | 0.04973 | -0.045 | 11.799
9 | 0.732 | 0.01534 | -0.065 | 47.689
9.5 | 0.715 | 0.02468 | -0.061 | 28.994
10 | 0.665 | 0.06046 | -0.045 | 10.994
10.5 | 0.683 | 0.07089 | -0.04 | 9.63
11 | 0.703 | 0.07518 | -0.036 | 9.346
11.5 | 0.731 | 0.07878 | -0.038 | 9.274
12 | 0.763 | 0.07926 | -0.043 | 9.633
12.5 | 0.795 | 0.08093 | -0.045 | 9.822
13 | 0.817 | 0.08978 | -0.044 | 9.103
13.5 | 0.837 | 0.09244 | -0.041 | 9.049
14 | 0.867 | 0.09469 | -0.044 | 9.158
14.5 | 0.902 | 0.09299 | -0.048 | 9.701
15 | 0.934 | 0.09393 | -0.05 | 9.947
15.5 | 0.96 | 0.09919 | -0.05 | 9.681
16 | 0.979 | 0.11175 | -0.049 | 8.756
16.5 | 0.992 | 0.12648 | -0.045 | 7.843
17 | 1.02 | 0.1289 | -0.046 | 7.915
17.5 | 1.047 | 0.13305 | -0.047 | 7.872
18 | 1.077 | 0.13513 | -0.049 | 7.97
18.5 | 1.105 | 0.13821 | -0.05 | 7.995
19 | 1.132 | 0.14309 | -0.051 | 7.91
19.5 | 1.154 | 0.15339 | -0.051 | 7.526
20 | 1.17 | 0.177 | -0.048 | 6.609

## 120. Re 12M Mach 0.50 (2)
BIGFOIL.COM POLAR EXPORT
rg12
RG-12 |  |  |  | Cl Max: | 1.204 | at alpha= | 8 | deg
XFOIL ncrit=9 |  |  |  | L/D Max: | 130.877 | at alpha= | 5.5 | deg
Re: | 12000000 |  |  | Cd Min: | 0.13184 | at alpha= | 13 | deg
Mach: | 0.5 |  |  | Cl=0 at alpha= | -99 | deg
|  |  |  | @ Cl=0.1, Cd= | 0.00477
|  |  |  | @ Cl=0.4, Cd= | 0.0046673
|  |  |  | @ Cl=0.6, Cd= | 0.0050429
alpha (deg) | Cl | Cd | Cm | Cl/Cd
0 | 0.2534 | 0.00477 | -0.055 | 53.1237
0.5 | 0.3179 | 0.00471 | -0.0548 | 67.4947
1 | 0.3824 | 0.00467 | -0.0546 | 81.8844
1.5 | 0.4466 | 0.00466 | -0.0542 | 95.8369
2 | 0.5108 | 0.00471 | -0.0537 | 108.4501
2.5 | 0.5759 | 0.00494 | -0.0532 | 116.5789
3 | 0.6415 | 0.00522 | -0.0525 | 122.8927
3.5 | 0.7064 | 0.00561 | -0.0514 | 125.918
4 | 0.7718 | 0.00601 | -0.0502 | 128.4193
4.5 | 0.8378 | 0.00642 | -0.0488 | 130.4984
5 | 0.9027 | 0.00696 | -0.0469 | 129.6983
5.5 | 0.9698 | 0.00741 | -0.0449 | 130.8772
6 | 1.0369 | 0.00795 | -0.0424 | 130.4277
6.5 | 1.1051 | 0.00853 | -0.0394 | 129.5545
7 | 1.1681 | 0.00966 | -0.0346 | 120.9213
7.5 | 1.2026 | 0.01286 | -0.0251 | 93.5148
8 | 1.204 | 0.01811 | -0.013 | 66.4826
8.5 | 1.1735 | 0.02292 | 0.0013 | 51.1998
9 | 1.1345 | 0.02836 | 0.0118 | 40.0035
9.5 | 1.0928 | 0.03611 | 0.015 | 30.2631
10 | 1.0567 | 0.04661 | 0.0105 | 22.6711
10.5 | 1.0231 | 0.06034 | 0.0004 | 16.9556
11 | 0.9957 | 0.07525 | -0.0104 | 13.2319
11.5 | 0.9738 | 0.0895 | -0.0192 | 10.8804
12 | 0.9506 | 0.10387 | -0.028 | 9.1518
12.5 | 0.934 | 0.11769 | -0.0367 | 7.9361
13 | 0.9208 | 0.13184 | -0.0456 | 6.9842

## 121. Re 14M Mach 0.00 (1)
BIGFOIL.COM POLAR EXPORT
rg12
RG-12 |  |  |  | Cl Max: | 1.069 | at alpha= | 9 | deg
JavaFoil+Calcfoil stall+Eppler ext transition |  |  |  | L/D Max: | 122.944 | at alpha= | 4.5 | deg
Re: | 14000000 |  |  | Cd Min: | 0.00502 | at alpha= | -0.5 | deg
Mach: | 0 |  |  | Cl=0 at alpha= | -2.0763 | deg
|  |  |  | @ Cl=0.1, Cd= | 0.0050948
|  |  |  | @ Cl=0.4, Cd= | 0.0052102
|  |  |  | @ Cl=0.6, Cd= | 0.0056417
alpha (deg) | Cl | Cd | Cm | Cl/Cd
-15 | -0.398 | 0.09621 | -0.021 | -4.134
-14.5 | -0.417 | 0.08999 | -0.022 | -4.63
-14 | -0.436 | 0.08379 | -0.023 | -5.2
-13.5 | -0.454 | 0.07827 | -0.023 | -5.805
-13 | -0.473 | 0.07111 | -0.025 | -6.658
-12.5 | -0.494 | 0.06256 | -0.026 | -7.893
-12 | -0.523 | 0.04625 | -0.03 | -11.301
-11.5 | -0.587 | 0.01659 | -0.037 | -35.399
-11 | -0.618 | 0.01078 | -0.039 | -57.305
-10.5 | -0.632 | 0.01178 | -0.04 | -53.62
-10 | -0.64 | 0.00708 | -0.041 | -90.389
-9.5 | -0.635 | 0.00684 | -0.041 | -92.731
-9 | -0.624 | 0.00665 | -0.041 | -93.847
-8.5 | -0.607 | 0.00648 | -0.042 | -93.587
-8 | -0.584 | 0.00625 | -0.042 | -93.4
-7.5 | -0.555 | 0.00615 | -0.043 | -90.176
-7 | -0.52 | 0.00597 | -0.043 | -86.991
-6.5 | -0.48 | 0.0058 | -0.044 | -82.71
-6 | -0.435 | 0.0057 | -0.044 | -76.311
-5.5 | -0.386 | 0.00563 | -0.044 | -68.622
-5 | -0.335 | 0.00554 | -0.045 | -60.39
-4.5 | -0.28 | 0.0054 | -0.045 | -51.931
-4 | -0.224 | 0.00533 | -0.046 | -42.09
-3.5 | -0.167 | 0.00529 | -0.046 | -31.518
-3 | -0.108 | 0.00519 | -0.047 | -20.856
-2.5 | -0.05 | 0.00518 | -0.047 | -9.571
-2 | 0.009 | 0.00512 | -0.048 | 1.84
-1.5 | 0.069 | 0.0051 | -0.048 | 13.425
-1 | 0.128 | 0.00509 | -0.048 | 25.053
-0.5 | 0.187 | 0.00502 | -0.049 | 37.185
0 | 0.246 | 0.00502 | -0.049 | 48.874
0.5 | 0.304 | 0.00508 | -0.05 | 59.888
1 | 0.363 | 0.00516 | -0.05 | 70.293
1.5 | 0.422 | 0.00524 | -0.051 | 80.458
2 | 0.48 | 0.00534 | -0.051 | 89.989
2.5 | 0.538 | 0.00549 | -0.052 | 98.061
3 | 0.596 | 0.00563 | -0.052 | 105.869
3.5 | 0.654 | 0.0058 | -0.053 | 112.823
4 | 0.711 | 0.00602 | -0.053 | 118.06
4.5 | 0.766 | 0.00623 | -0.053 | 122.944
5 | 0.819 | 0.00754 | -0.054 | 108.655
5.5 | 0.87 | 0.0079 | -0.054 | 110.141
6 | 0.919 | 0.0083 | -0.055 | 110.611
6.5 | 0.96 | 0.0086 | -0.055 | 111.596
7 | 0.996 | 0.00893 | -0.056 | 111.596
7.5 | 1.026 | 0.00931 | -0.056 | 110.186
8 | 1.048 | 0.00975 | -0.057 | 107.49
8.5 | 1.063 | 0.01021 | -0.057 | 104.142
9 | 1.069 | 0.01067 | -0.057 | 100.248
9.5 | 1.068 | 0.01122 | -0.058 | 95.137
10 | 1.059 | 0.01174 | -0.058 | 90.168
10.5 | 1.042 | 0.01246 | -0.059 | 83.644
11 | 1.016 | 0.01012 | -0.059 | 100.345
11.5 | 0.985 | 0.01377 | -0.059 | 71.54
12 | 0.948 | 0.01466 | -0.059 | 64.673
12.5 | 0.903 | 0.01606 | -0.059 | 56.214
13 | 0.849 | 0.01895 | -0.058 | 44.803
13.5 | 0.788 | 0.02495 | -0.057 | 31.591
14 | 0.726 | 0.03523 | -0.055 | 20.613

## 122. Re 14M Mach 0.00 (2)
BIGFOIL.COM POLAR EXPORT
rg12
RG-12 |  |  |  | Cl Max: | 1.817 | at alpha= | 18.5 | deg
XFOIL ncrit=9 |  |  |  | L/D Max: | 133.521 | at alpha= | 8.5 | deg
Re: | 14000000 |  |  | Cd Min: | 0.06442 | at alpha= | -19.5 | deg
Mach: | 0 |  |  | Cl=0 at alpha= | -1.9864 | deg
|  |  |  | @ Cl=0.1, Cd= | 0.0047748
|  |  |  | @ Cl=0.4, Cd= | 0.00468
|  |  |  | @ Cl=0.6, Cd= | 0.0051818
alpha (deg) | Cl | Cd | Cm | Cl/Cd
-19.5 | -1.4003 | 0.06442 | -0.0462 | -21.737
-19 | -1.5055 | 0.03965 | -0.0645 | -37.9697
-18.5 | -1.53 | 0.03201 | -0.0669 | -47.7976
-18 | -1.5401 | 0.02719 | -0.066 | -56.6421
-17.5 | -1.5378 | 0.02426 | -0.063 | -63.3883
-16.5 | -1.5356 | 0.01946 | -0.0502 | -78.9106
-16 | -1.5107 | 0.01813 | -0.0461 | -83.326
-15.5 | -1.4702 | 0.01686 | -0.0448 | -87.2005
-15 | -1.4184 | 0.01598 | -0.0454 | -88.761
-14.5 | -1.3654 | 0.01486 | -0.0463 | -91.8843
-14 | -1.3101 | 0.01404 | -0.0474 | -93.312
-13.5 | -1.2556 | 0.01316 | -0.0482 | -95.4103
-13 | -1.1994 | 0.01252 | -0.0492 | -95.7987
-12.5 | -1.1426 | 0.01188 | -0.0503 | -96.1785
-12 | -1.0858 | 0.01106 | -0.0513 | -98.1736
-11.5 | -1.0268 | 0.01059 | -0.0527 | -96.9594
-10.5 | -0.9165 | 0.00944 | -0.0535 | -97.0869
-10 | -0.8636 | 0.00897 | -0.0533 | -96.2765
-9.5 | -0.8071 | 0.00855 | -0.0539 | -94.3977
-9 | -0.7534 | 0.00798 | -0.0538 | -94.411
-8.5 | -0.7022 | 0.0074 | -0.0531 | -94.8919
-8 | -0.6506 | 0.0071 | -0.0523 | -91.6338
-6.5 | -0.4952 | 0.00605 | -0.0501 | -81.8512
-6 | -0.4417 | 0.00579 | -0.0497 | -76.2867
-5.5 | -0.387 | 0.00567 | -0.0495 | -68.254
-5 | -0.3321 | 0.00557 | -0.0494 | -59.623
-4.5 | -0.2772 | 0.00547 | -0.0493 | -50.6764
-4 | -0.2222 | 0.00533 | -0.0491 | -41.6886
-3.5 | -0.1671 | 0.00524 | -0.049 | -31.8893
-3 | -0.1121 | 0.00509 | -0.0489 | -22.0236
-2.5 | -0.0568 | 0.005 | -0.0489 | -11.36
-2 | -0.0015 | 0.00493 | -0.0488 | -0.30426
-1.5 | 0.0536 | 0.0048 | -0.0488 | 11.1667
-1 | 0.1089 | 0.00477 | -0.0488 | 22.8302
-0.5 | 0.1641 | 0.00473 | -0.0488 | 34.6934
0 | 0.2196 | 0.00469 | -0.0488 | 46.823
0.5 | 0.2749 | 0.00465 | -0.0488 | 59.1183
1 | 0.33 | 0.00467 | -0.0488 | 70.6638
1.5 | 0.3847 | 0.00468 | -0.0488 | 82.2009
2 | 0.4394 | 0.00468 | -0.0488 | 93.8889
2.5 | 0.4944 | 0.00469 | -0.0488 | 105.4158
3 | 0.5491 | 0.00491 | -0.0486 | 111.833
3.5 | 0.6034 | 0.0052 | -0.0484 | 116.0385
4 | 0.658 | 0.00548 | -0.0483 | 120.073
4.5 | 0.7123 | 0.00578 | -0.0481 | 123.2353
5 | 0.766 | 0.00613 | -0.0478 | 124.9592
5.5 | 0.8196 | 0.00648 | -0.0475 | 126.4815
6 | 0.8733 | 0.00679 | -0.0472 | 128.6156
6.5 | 0.927 | 0.00708 | -0.047 | 130.9322
7 | 0.9802 | 0.00743 | -0.0467 | 131.9246
7.5 | 1.0329 | 0.00779 | -0.0463 | 132.5931
8 | 1.0853 | 0.00818 | -0.0458 | 132.6773
8.5 | 1.1376 | 0.00852 | -0.0454 | 133.5211
9 | 1.1889 | 0.00893 | -0.0449 | 133.1355
9.5 | 1.2379 | 0.00951 | -0.0438 | 130.1682
10 | 1.2853 | 0.00995 | -0.0424 | 129.1759
10.5 | 1.3346 | 0.01053 | -0.0416 | 126.7426
11 | 1.3827 | 0.01118 | -0.0406 | 123.6762
11.5 | 1.4302 | 0.01184 | -0.0395 | 120.7939
12 | 1.4766 | 0.01254 | -0.0383 | 117.7512
12.5 | 1.5217 | 0.01329 | -0.037 | 114.4996
13 | 1.5664 | 0.014 | -0.0356 | 111.8857
13.5 | 1.6094 | 0.01477 | -0.034 | 108.9641
14 | 1.6494 | 0.01569 | -0.0319 | 105.1243
14.5 | 1.688 | 0.01658 | -0.0297 | 101.8094
15 | 1.7221 | 0.01765 | -0.0269 | 97.5694
15.5 | 1.7499 | 0.01863 | -0.0228 | 93.9291
16 | 1.7667 | 0.01972 | -0.017 | 89.5892
16.5 | 1.7811 | 0.02116 | -0.0115 | 84.173
17 | 1.7966 | 0.0227 | -0.007 | 79.1454
17.5 | 1.8038 | 0.02495 | -0.0023 | 72.2966
18 | 1.8148 | 0.02725 | 0.0011 | 66.5982
18.5 | 1.817 | 0.03056 | 0.0042 | 59.4568
19 | 1.8157 | 0.0347 | 0.0061 | 52.3256
19.5 | 1.8024 | 0.04073 | 0.0066 | 44.2524
20 | 1.7929 | 0.04723 | 0.0055 | 37.961

## 123. Re 14M Mach 0.10 (1)
BIGFOIL.COM POLAR EXPORT
rg12
RG-12 |  |  |  | Cl Max: | 1.064 | at alpha= | 9 | deg
JavaFoil+Calcfoil stall+Eppler ext transition |  |  |  | L/D Max: | 123.094 | at alpha= | 4.5 | deg
Re: | 14000000 |  |  | Cd Min: | 0.00502 | at alpha= | -0.5 | deg
Mach: | 0.1 |  |  | Cl=0 at alpha= | -2.0763 | deg
|  |  |  | @ Cl=0.1, Cd= | 0.0051047
|  |  |  | @ Cl=0.4, Cd= | 0.0052175
|  |  |  | @ Cl=0.6, Cd= | 0.0056528
alpha (deg) | Cl | Cd | Cm | Cl/Cd
-15 | -0.355 | 0.09784 | -0.021 | -3.625
-14.5 | -0.376 | 0.09205 | -0.021 | -4.082
-14 | -0.397 | 0.08625 | -0.022 | -4.605
-13.5 | -0.419 | 0.08019 | -0.023 | -5.221
-13 | -0.44 | 0.07399 | -0.024 | -5.948
-12.5 | -0.462 | 0.06671 | -0.025 | -6.924
-12 | -0.487 | 0.05518 | -0.028 | -8.83
-11.5 | -0.53 | 0.03236 | -0.033 | -16.364
-11 | -0.589 | 0.01116 | -0.038 | -52.771
-10.5 | -0.622 | 0.00742 | -0.04 | -83.827
-10 | -0.626 | 0.00716 | -0.041 | -87.443
-9.5 | -0.625 | 0.0069 | -0.041 | -90.486
-9 | -0.617 | 0.00669 | -0.042 | -92.171
-8.5 | -0.602 | 0.00653 | -0.042 | -92.276
-8 | -0.581 | 0.00633 | -0.042 | -91.829
-7.5 | -0.553 | 0.00618 | -0.043 | -89.545
-7 | -0.52 | 0.006 | -0.043 | -86.556
-6.5 | -0.48 | 0.00582 | -0.044 | -82.576
-6 | -0.436 | 0.00572 | -0.044 | -76.319
-5.5 | -0.388 | 0.00564 | -0.045 | -68.704
-5 | -0.336 | 0.00555 | -0.045 | -60.498
-4.5 | -0.282 | 0.00545 | -0.046 | -51.717
-4 | -0.225 | 0.00533 | -0.046 | -42.239
-3.5 | -0.168 | 0.0053 | -0.046 | -31.629
-3 | -0.109 | 0.0052 | -0.047 | -20.935
-2.5 | -0.05 | 0.00518 | -0.047 | -9.611
-2 | 0.009 | 0.00505 | -0.048 | 1.877
-1.5 | 0.069 | 0.00511 | -0.048 | 13.481
-1 | 0.128 | 0.0051 | -0.049 | 25.158
-0.5 | 0.188 | 0.00502 | -0.049 | 37.345
0 | 0.247 | 0.00503 | -0.05 | 49.09
0.5 | 0.306 | 0.00509 | -0.05 | 60.112
1 | 0.365 | 0.00517 | -0.051 | 70.566
1.5 | 0.424 | 0.00525 | -0.051 | 80.778
2 | 0.483 | 0.00534 | -0.051 | 90.303
2.5 | 0.541 | 0.0055 | -0.052 | 98.4
3 | 0.599 | 0.00565 | -0.052 | 106.158
3.5 | 0.657 | 0.00581 | -0.053 | 113.08
4 | 0.714 | 0.00603 | -0.053 | 118.339
4.5 | 0.769 | 0.00625 | -0.054 | 123.094
5 | 0.823 | 0.00758 | -0.054 | 108.607
5.5 | 0.874 | 0.00794 | -0.055 | 110.149
6 | 0.922 | 0.00834 | -0.055 | 110.557
6.5 | 0.964 | 0.00866 | -0.055 | 111.335
7 | 0.999 | 0.00899 | -0.056 | 111.055
7.5 | 1.027 | 0.00939 | -0.056 | 109.383
8 | 1.048 | 0.00983 | -0.057 | 106.573
8.5 | 1.06 | 0.0103 | -0.057 | 102.917
9 | 1.064 | 0.01078 | -0.058 | 98.678
9.5 | 1.059 | 0.01134 | -0.058 | 93.367
10 | 1.046 | 0.01198 | -0.059 | 87.254
10.5 | 1.024 | 0.01268 | -0.059 | 80.774
11 | 0.992 | 0.0103 | -0.059 | 96.345
11.5 | 0.955 | 0.01408 | -0.059 | 67.861
12 | 0.912 | 0.01514 | -0.059 | 60.21
12.5 | 0.857 | 0.01717 | -0.059 | 49.904
13 | 0.794 | 0.02158 | -0.058 | 36.804
13.5 | 0.723 | 0.03171 | -0.055 | 22.814
14 | 0.652 | 0.04945 | -0.051 | 13.189

## 124. Re 14M Mach 0.10 (2)
BIGFOIL.COM POLAR EXPORT
rg12
RG-12 |  |  |  | Cl Max: | 1.7911 | at alpha= | 18 | deg
XFOIL ncrit=9 |  |  |  | L/D Max: | 133.318 | at alpha= | 8.5 | deg
Re: | 14000000 |  |  | Cd Min: | 0.05938 | at alpha= | 20 | deg
Mach: | 0.1 |  |  | Cl=0 at alpha= | -1.9847 | deg
|  |  |  | @ Cl=0.1, Cd= | 0.0047709
|  |  |  | @ Cl=0.4, Cd= | 0.0046824
|  |  |  | @ Cl=0.6, Cd= | 0.0051652
alpha (deg) | Cl | Cd | Cm | Cl/Cd
-18 | -1.4029 | 0.04457 | -0.0631 | -31.4763
-17.5 | -1.4363 | 0.03466 | -0.0685 | -41.4397
-17 | -1.4514 | 0.02898 | -0.0685 | -50.0828
-16.5 | -1.4614 | 0.02516 | -0.0648 | -58.0843
-16 | -1.4725 | 0.0225 | -0.0566 | -65.4444
-15.5 | -1.4551 | 0.02086 | -0.0513 | -69.7555
-15 | -1.4326 | 0.01726 | -0.0485 | -83.0012
-14.5 | -1.3799 | 0.01588 | -0.0491 | -86.8955
-14 | -1.3243 | 0.01482 | -0.05 | -89.359
-13.5 | -1.2691 | 0.0138 | -0.0506 | -91.9638
-13 | -1.212 | 0.01308 | -0.0513 | -92.6606
-12.5 | -1.1544 | 0.01235 | -0.0521 | -93.4737
-12 | -1.0969 | 0.01144 | -0.053 | -95.8829
-11.5 | -1.0369 | 0.01093 | -0.0542 | -94.8673
-11 | -0.9769 | 0.01033 | -0.0554 | -94.5692
-10.5 | -0.9242 | 0.00971 | -0.0549 | -95.1802
-10 | -0.8707 | 0.00921 | -0.0545 | -94.5385
-9.5 | -0.8134 | 0.00878 | -0.055 | -92.6424
-9 | -0.7588 | 0.00817 | -0.0548 | -92.8764
-8.5 | -0.7072 | 0.00754 | -0.054 | -93.7931
-8 | -0.655 | 0.00723 | -0.0531 | -90.5947
-7.5 | -0.6044 | 0.00682 | -0.052 | -88.6217
-6.5 | -0.4986 | 0.00611 | -0.0506 | -81.6039
-6 | -0.4448 | 0.0058 | -0.0501 | -76.6897
-5.5 | -0.3897 | 0.00568 | -0.0499 | -68.6092
-5 | -0.3344 | 0.00559 | -0.0498 | -59.8211
-4.5 | -0.279 | 0.00548 | -0.0496 | -50.9124
-4 | -0.2237 | 0.00534 | -0.0494 | -41.8914
-3.5 | -0.1681 | 0.00525 | -0.0493 | -32.019
-3 | -0.1128 | 0.0051 | -0.0492 | -22.1176
-2.5 | -0.0572 | 0.00501 | -0.0491 | -11.4172
-2 | -0.0017 | 0.00494 | -0.0491 | -0.34413
-1.5 | 0.0538 | 0.0048 | -0.049 | 11.2083
-0.5 | 0.165 | 0.00473 | -0.049 | 34.8837
0 | 0.2207 | 0.00469 | -0.049 | 47.0576
1 | 0.3317 | 0.00467 | -0.049 | 71.0278
1.5 | 0.3868 | 0.00468 | -0.049 | 82.6496
2 | 0.4417 | 0.00469 | -0.0489 | 94.1791
2.5 | 0.4971 | 0.0047 | -0.0489 | 105.766
3 | 0.5521 | 0.00492 | -0.0488 | 112.2154
3.5 | 0.6068 | 0.0052 | -0.0486 | 116.6923
4 | 0.6617 | 0.00549 | -0.0484 | 120.5282
4.5 | 0.7164 | 0.00579 | -0.0482 | 123.7306
5 | 0.7705 | 0.00615 | -0.0479 | 125.2846
5.5 | 0.8244 | 0.00651 | -0.0475 | 126.6359
6 | 0.8786 | 0.00682 | -0.0472 | 128.827
6.5 | 0.9327 | 0.00712 | -0.0469 | 130.9972
7 | 0.9862 | 0.00748 | -0.0465 | 131.8449
7.5 | 1.0394 | 0.00786 | -0.046 | 132.2392
8.5 | 1.1452 | 0.00859 | -0.045 | 133.3178
9 | 1.1963 | 0.00909 | -0.0442 | 131.6062
9.5 | 1.2462 | 0.00965 | -0.0431 | 129.1399
10 | 1.2939 | 0.01011 | -0.0416 | 127.9822
10.5 | 1.3435 | 0.01073 | -0.0406 | 125.2097
11 | 1.3919 | 0.01143 | -0.0394 | 121.776
11.5 | 1.4395 | 0.01214 | -0.0381 | 118.575
12 | 1.486 | 0.0129 | -0.0367 | 115.1938
12.5 | 1.531 | 0.01372 | -0.035 | 111.5889
13 | 1.5757 | 0.01449 | -0.0333 | 108.744
13.5 | 1.6185 | 0.01532 | -0.0314 | 105.6462
14 | 1.6575 | 0.01634 | -0.0289 | 101.4382
14.5 | 1.6948 | 0.01732 | -0.0262 | 97.8522
15 | 1.7251 | 0.01852 | -0.0224 | 93.1479
15.5 | 1.7426 | 0.0196 | -0.0162 | 88.9082
16 | 1.759 | 0.02095 | -0.0107 | 83.9618
16.5 | 1.7701 | 0.02277 | -0.0052 | 77.7383
17 | 1.7825 | 0.02475 | -0.0007 | 72.0202
17.5 | 1.7842 | 0.02776 | 0.0036 | 64.2723
18 | 1.7911 | 0.03085 | 0.0064 | 58.0583
18.5 | 1.787 | 0.03538 | 0.0084 | 50.5088
19 | 1.7785 | 0.04113 | 0.0087 | 43.2409
19.5 | 1.7527 | 0.04989 | 0.0067 | 35.1313
20 | 1.7309 | 0.05938 | 0.0028 | 29.1495

## 125. Re 14M Mach 0.25 (1)
BIGFOIL.COM POLAR EXPORT
rg12
RG-12 |  |  |  | Cl Max: | 1.039 | at alpha= | 8 | deg
JavaFoil+Calcfoil stall+Eppler ext transition |  |  |  | L/D Max: | 123.756 | at alpha= | 4.5 | deg
Re: | 14000000 |  |  | Cd Min: | 0.00504 | at alpha= | -0.5 | deg
Mach: | 0.25 |  |  | Cl=0 at alpha= | -2.082 | deg
|  |  |  | @ Cl=0.1, Cd= | 0.0051305
|  |  |  | @ Cl=0.4, Cd= | 0.06022
|  |  |  | @ Cl=0.6, Cd= | 0.06022
alpha (deg) | Cl | Cd | Cm | Cl/Cd
-13.5 | -0.066 | 0.08876 | -0.021 | -0.745
-13 | -0.063 | 0.08354 | -0.021 | -0.757
-12.5 | -0.181 | 0.07828 | -0.022 | -2.311
-12 | -0.243 | 0.07229 | -0.023 | -3.356
-11.5 | -0.295 | 0.06688 | -0.024 | -4.417
-11 | -0.344 | 0.06 | -0.026 | -5.725
-10.5 | -0.39 | 0.04922 | -0.029 | -7.925
-10 | -0.435 | 0.03664 | -0.033 | -11.879
-9.5 | -0.524 | 0.01109 | -0.041 | -47.238
-9 | -0.553 | 0.00702 | -0.043 | -78.831
-8.5 | -0.56 | 0.00676 | -0.043 | -82.869
-8 | -0.556 | 0.00649 | -0.044 | -85.597
-7.5 | -0.541 | 0.00635 | -0.044 | -85.115
-7 | -0.516 | 0.00619 | -0.045 | -83.356
-6.5 | -0.482 | 0.00595 | -0.045 | -81.112
-6 | -0.442 | 0.00582 | -0.045 | -75.929
-5.5 | -0.395 | 0.00573 | -0.046 | -68.905
-5 | -0.343 | 0.00562 | -0.046 | -61.102
-4.5 | -0.289 | 0.00551 | -0.047 | -52.358
-4 | -0.231 | 0.00537 | -0.047 | -43.007
-3.5 | -0.172 | 0.00533 | -0.048 | -32.28
-3 | -0.112 | 0.00523 | -0.048 | -21.396
-2.5 | -0.051 | 0.00521 | -0.049 | -9.811
-2 | 0.01 | 0.00516 | -0.049 | 1.887
-1.5 | 0.071 | 0.00514 | -0.05 | 13.779
-1 | 0.132 | 0.00512 | -0.05 | 25.734
-0.5 | 0.193 | 0.00504 | -0.051 | 38.223
0 | 0.254 | 0.00505 | -0.051 | 50.219
0.5 | 0.314 | 0.00511 | -0.051 | 61.452
1 | 0.375 | 0.0052 | -0.052 | 72.101
1.5 | 0.435 | 0.00528 | -0.052 | 82.479
2 | 0.496 | 0.00539 | -0.053 | 92.044
2.5 | 0.556 | 0.00555 | -0.053 | 100.118
3 | 0.616 | 0.00571 | -0.054 | 107.897
3.5 | 0.675 | 0.00588 | -0.054 | 114.721
4 | 0.733 | 0.00612 | -0.055 | 119.866
4.5 | 0.79 | 0.00638 | -0.055 | 123.756
5 | 0.844 | 0.00788 | -0.056 | 107.128
5.5 | 0.895 | 0.00818 | -0.056 | 109.447
6 | 0.943 | 0.00861 | -0.057 | 109.454
6.5 | 0.981 | 0.00897 | -0.057 | 109.386
7 | 1.011 | 0.00936 | -0.057 | 107.97
7.5 | 1.031 | 0.00986 | -0.058 | 104.571
8 | 1.039 | 0.01037 | -0.058 | 100.175
8.5 | 1.034 | 0.01097 | -0.059 | 94.24
9 | 1.014 | 0.01155 | -0.059 | 87.85
9.5 | 0.98 | 0.01236 | -0.06 | 79.294
10 | 0.931 | 0.01326 | -0.06 | 70.184
10.5 | 0.863 | 0.01391 | -0.06 | 62.048
11 | 0.781 | 0.01533 | -0.06 | 50.943
11.5 | 0.675 | 0.01962 | -0.058 | 34.409
12 | 0.558 | 0.03112 | -0.055 | 17.925
12.5 | 0.441 | 0.05248 | -0.049 | 8.396
13 | 0.342 | 0.06022 | -0.048 | 5.684

## 126. Re 14M Mach 0.25 (2)
BIGFOIL.COM POLAR EXPORT
rg12
RG-12 |  |  |  | Cl Max: | 1.5767 | at alpha= | 13.5 | deg
XFOIL ncrit=9 |  |  |  | L/D Max: | 132.255 | at alpha= | 8 | deg
Re: | 14000000 |  |  | Cd Min: | 0.20385 | at alpha= | -17 | deg
Mach: | 0.25 |  |  | Cl=0 at alpha= | -1.9799 | deg
|  |  |  | @ Cl=0.1, Cd= | 0.0047907
|  |  |  | @ Cl=0.4, Cd= | 0.0046907
|  |  |  | @ Cl=0.6, Cd= | 0.0051154
alpha (deg) | Cl | Cd | Cm | Cl/Cd
-17 | -0.6458 | 0.20385 | 0.0249 | -3.168
-16.5 | -0.6288 | 0.19792 | 0.0216 | -3.177
-16 | -0.6556 | 0.17226 | 0.0136 | -3.8059
-15.5 | -0.7694 | 0.13249 | -0.005 | -5.8072
-14.5 | -0.8598 | 0.09805 | -0.0246 | -8.769
-14 | -0.9075 | 0.08194 | -0.0347 | -11.0752
-13.5 | -0.9814 | 0.05942 | -0.0501 | -16.5163
-13 | -0.9998 | 0.0444 | -0.0628 | -22.518
-12.5 | -1.0366 | 0.03605 | -0.0657 | -28.7545
-12 | -1.0726 | 0.02735 | -0.0646 | -39.2176
-11.5 | -1.0586 | 0.01967 | -0.0646 | -53.818
-11 | -1.0156 | 0.01519 | -0.0643 | -66.8598
-10.5 | -0.9586 | 0.01278 | -0.0643 | -75.0078
-10 | -0.9063 | 0.01156 | -0.0624 | -78.3997
-9.5 | -0.8469 | 0.01074 | -0.0618 | -78.8547
-9 | -0.7871 | 0.00965 | -0.0615 | -81.5648
-8.5 | -0.7341 | 0.00865 | -0.0597 | -84.8671
-8 | -0.6783 | 0.0082 | -0.0584 | -82.7195
-7.5 | -0.6268 | 0.00752 | -0.0564 | -83.3511
-7 | -0.5725 | 0.00698 | -0.055 | -82.0201
-6.5 | -0.5178 | 0.00642 | -0.0537 | -80.6542
-6 | -0.4619 | 0.00598 | -0.0528 | -77.2408
-5.5 | -0.4047 | 0.00576 | -0.0522 | -70.2604
-5 | -0.347 | 0.00565 | -0.0518 | -61.4159
-4.5 | -0.2893 | 0.00554 | -0.0515 | -52.2202
-4 | -0.2318 | 0.0054 | -0.0511 | -42.9259
-3.5 | -0.1743 | 0.0053 | -0.0509 | -32.8868
-3 | -0.117 | 0.00514 | -0.0507 | -22.7626
-2.5 | -0.0596 | 0.00504 | -0.0505 | -11.8254
-2 | -0.0023 | 0.00496 | -0.0504 | -0.46371
-1.5 | 0.055 | 0.00483 | -0.0503 | 11.3872
-1 | 0.1122 | 0.00478 | -0.0502 | 23.4728
-0.5 | 0.1695 | 0.00474 | -0.0502 | 35.7595
0 | 0.2269 | 0.0047 | -0.0502 | 48.2766
1 | 0.3413 | 0.00467 | -0.0501 | 73.0835
1.5 | 0.3981 | 0.00469 | -0.0501 | 84.8827
2 | 0.4546 | 0.00471 | -0.0499 | 96.518
2.5 | 0.5118 | 0.00473 | -0.0498 | 108.203
3 | 0.5688 | 0.00495 | -0.0496 | 114.9091
3.5 | 0.6254 | 0.00525 | -0.0493 | 119.1238
4 | 0.6821 | 0.00557 | -0.049 | 122.4596
4.5 | 0.739 | 0.00587 | -0.0486 | 125.8944
5 | 0.795 | 0.00627 | -0.048 | 126.7943
5.5 | 0.8512 | 0.00664 | -0.0474 | 128.1928
6 | 0.908 | 0.00696 | -0.0469 | 130.4598
6.5 | 0.9642 | 0.00733 | -0.0462 | 131.5416
8 | 1.1321 | 0.00856 | -0.0435 | 132.2547
8.5 | 1.1867 | 0.0091 | -0.0423 | 130.4066
9 | 1.2401 | 0.00973 | -0.0407 | 127.4512
9.5 | 1.2914 | 0.0105 | -0.0386 | 122.9905
10 | 1.3392 | 0.01131 | -0.0358 | 118.4085
10.5 | 1.3888 | 0.0123 | -0.0335 | 112.9106
11 | 1.4348 | 0.01356 | -0.0305 | 105.8112
11.5 | 1.4798 | 0.01481 | -0.0274 | 99.919
12 | 1.5197 | 0.01634 | -0.0236 | 93.0049
12.5 | 1.5532 | 0.01815 | -0.0189 | 85.5758
13 | 1.5766 | 0.02001 | -0.0126 | 78.7906
13.5 | 1.5767 | 0.02224 | -0.0033 | 70.8948
14 | 1.5598 | 0.02592 | 0.0056 | 60.1775
14.5 | 1.5359 | 0.031 | 0.0117 | 49.5452
15 | 1.4979 | 0.0389 | 0.0138 | 38.5064
15.5 | 1.4671 | 0.04843 | 0.0112 | 30.2932
16 | 1.4272 | 0.06148 | 0.0042 | 23.2141
16.5 | 1.385 | 0.07698 | -0.0055 | 17.9917
17 | 1.3496 | 0.09259 | -0.0153 | 14.5761
17.5 | 1.2961 | 0.11237 | -0.028 | 11.5342
18 | 1.2531 | 0.13085 | -0.0398 | 9.5766
18.5 | 1.1897 | 0.15446 | -0.0554 | 7.7023

## 127. Re 14M Mach 0.50 (1)
BIGFOIL.COM POLAR EXPORT
rg12
RG-12 |  |  |  | Cl Max: | 1.17 | at alpha= | 20 | deg
JavaFoil+Calcfoil stall+Eppler ext transition |  |  |  | L/D Max: | 124.873 | at alpha= | 4 | deg
Re: | 14000000 |  |  | Cd Min: | 0.00515 | at alpha= | -0.5 | deg
Mach: | 0.5 |  |  | Cl=0 at alpha= | -2.0809 | deg
|  |  |  | @ Cl=0.1, Cd= | 0.0051816
|  |  |  | @ Cl=0.4, Cd= | 0.0053093
|  |  |  | @ Cl=0.6, Cd= | 0.005741
alpha (deg) | Cl | Cd | Cm | Cl/Cd
-20 | -0.988 | 0.16334 | -0.023 | -6.052
-19.5 | -0.96 | 0.15851 | -0.023 | -6.057
-19 | -0.935 | 0.14128 | -0.024 | -6.615
-18.5 | -0.905 | 0.13842 | -0.023 | -6.54
-18 | -0.878 | 0.13336 | -0.023 | -6.584
-17.5 | -0.854 | 0.12836 | -0.024 | -6.652
-17 | -0.829 | 0.1185 | -0.025 | -6.993
-16.5 | -0.801 | 0.11196 | -0.025 | -7.157
-16 | -0.773 | 0.10795 | -0.025 | -7.158
-15.5 | -0.743 | 0.10482 | -0.025 | -7.086
-15 | -0.714 | 0.10191 | -0.024 | -7.007
-14.5 | -0.685 | 0.09889 | -0.024 | -6.923
-14 | -0.657 | 0.09586 | -0.023 | -6.852
-13.5 | -0.63 | 0.09628 | -0.024 | -6.546
-13 | -0.604 | 0.08834 | -0.025 | -6.834
-12.5 | -0.575 | 0.08377 | -0.024 | -6.867
-12 | -0.547 | 0.08069 | -0.024 | -6.779
-11.5 | -0.52 | 0.07387 | -0.025 | -7.04
-11 | -0.493 | 0.0681 | -0.025 | -7.242
-10.5 | -0.467 | 0.06232 | -0.027 | -7.494
-10 | -0.436 | 0.06951 | -0.023 | -6.266
-9.5 | -0.409 | 0.06148 | -0.025 | -6.658
-9 | -0.384 | 0.05381 | -0.028 | -7.142
-8.5 | -0.369 | 0.03868 | -0.036 | -9.552
-8 | -0.404 | 0.00728 | -0.049 | -55.499
-7.5 | -0.37 | 0.00689 | -0.049 | -53.728
-7 | -0.27 | 0.04655 | -0.024 | -5.81
-6.5 | -0.302 | 0.00676 | -0.05 | -44.618
-6 | -0.268 | 0.00643 | -0.051 | -41.621
-5.5 | -0.39 | 0.00628 | -0.051 | -62.192
-5 | -0.365 | 0.00603 | -0.052 | -60.546
-4.5 | -0.315 | 0.00583 | -0.052 | -54.118
-4 | -0.256 | 0.00563 | -0.053 | -45.475
-3.5 | -0.192 | 0.00554 | -0.053 | -34.577
-3 | -0.125 | 0.00544 | -0.054 | -22.912
-2.5 | -0.057 | 0.00536 | -0.054 | -10.661
-2 | 0.011 | 0.00528 | -0.055 | 2.059
-1.5 | 0.079 | 0.00516 | -0.055 | 15.346
-1 | 0.147 | 0.00523 | -0.056 | 28.187
-0.5 | 0.215 | 0.00515 | -0.057 | 41.87
0 | 0.284 | 0.00516 | -0.057 | 54.974
0.5 | 0.351 | 0.00523 | -0.058 | 67.092
1 | 0.419 | 0.00534 | -0.058 | 78.417
1.5 | 0.487 | 0.00545 | -0.059 | 89.297
2 | 0.554 | 0.00559 | -0.059 | 99.157
2.5 | 0.621 | 0.00581 | -0.06 | 106.912
3 | 0.687 | 0.006 | -0.06 | 114.504
3.5 | 0.753 | 0.00626 | -0.061 | 120.334
4 | 0.817 | 0.00654 | -0.061 | 124.873
4.5 | 0.876 | 0.00702 | -0.062 | 124.756
5 | 0.93 | 0.00892 | -0.062 | 104.273
5.5 | 0.976 | 0.00954 | -0.063 | 102.28
6 | 1.003 | 0.01015 | -0.063 | 98.816
6.5 | 0.973 | 0.01105 | -0.064 | 88.127
7 | 0.61 | 0.01238 | -0.064 | 49.268
7.5 | 0.643 | 0.01258 | -0.065 | 51.083
8 | 0.673 | 0.011 | -0.065 | 61.172
8.5 | 0.602 | 0.04164 | -0.05 | 14.466
9 | 0.734 | 0.01478 | -0.066 | 49.67
9.5 | 0.733 | 0.02043 | -0.063 | 35.853
10 | 0.674 | 0.05508 | -0.048 | 12.231
10.5 | 0.685 | 0.06896 | -0.042 | 9.932
11 | 0.704 | 0.0739 | -0.037 | 9.522
11.5 | 0.732 | 0.07716 | -0.039 | 9.493
12 | 0.766 | 0.07714 | -0.044 | 9.931
12.5 | 0.797 | 0.07889 | -0.046 | 10.106
13 | 0.819 | 0.08794 | -0.045 | 9.31
13.5 | 0.838 | 0.0906 | -0.042 | 9.251
14 | 0.87 | 0.09176 | -0.045 | 9.481
14.5 | 0.908 | 0.08828 | -0.05 | 10.285
15 | 0.939 | 0.08961 | -0.051 | 10.482
15.5 | 0.964 | 0.09587 | -0.051 | 10.053
16 | 0.98 | 0.10931 | -0.049 | 8.969
16.5 | 0.99 | 0.13673 | -0.044 | 7.244
17 | 1.018 | 0.13888 | -0.045 | 7.329
17.5 | 1.045 | 0.14343 | -0.046 | 7.287
18 | 1.072 | 0.14685 | -0.047 | 7.299
18.5 | 1.1 | 0.15055 | -0.049 | 7.308
19 | 1.127 | 0.15527 | -0.05 | 7.259
19.5 | 1.152 | 0.16391 | -0.05 | 7.027
20 | 1.17 | 0.18748 | -0.048 | 6.24

## 128. Re 14M Mach 0.50 (2)
BIGFOIL.COM POLAR EXPORT
rg12
RG-12 |  |  |  | Cl Max: | 1.2103 | at alpha= | 8 | deg
XFOIL ncrit=9 |  |  |  | L/D Max: | 134.152 | at alpha= | 5.5 | deg
Re: | 14000000 |  |  | Cd Min: | 0.13101 | at alpha= | 13 | deg
Mach: | 0.5 |  |  | Cl=0 at alpha= | -99 | deg
|  |  |  | @ Cl=0.1, Cd= | 0.00478
|  |  |  | @ Cl=0.4, Cd= | 0.0047226
|  |  |  | @ Cl=0.6, Cd= | 0.0049737
alpha (deg) | Cl | Cd | Cm | Cl/Cd
0 | 0.2538 | 0.00478 | -0.0551 | 53.0962
1 | 0.3832 | 0.00472 | -0.0547 | 81.1864
1.5 | 0.4479 | 0.00473 | -0.0544 | 94.6934
2 | 0.5122 | 0.00477 | -0.0539 | 107.3795
2.5 | 0.5773 | 0.00488 | -0.0534 | 118.2992
3 | 0.6427 | 0.00515 | -0.0527 | 124.7961
3.5 | 0.7078 | 0.00553 | -0.0517 | 127.9928
4 | 0.7737 | 0.00589 | -0.0506 | 131.3582
4.5 | 0.84 | 0.00628 | -0.0492 | 133.758
5 | 0.9049 | 0.00684 | -0.0472 | 132.2953
5.5 | 0.9726 | 0.00725 | -0.0453 | 134.1517
6 | 1.04 | 0.00777 | -0.0429 | 133.8481
6.5 | 1.1084 | 0.00833 | -0.0399 | 133.0612
7 | 1.1727 | 0.00938 | -0.0352 | 125.0213
8 | 1.2103 | 0.0178 | -0.0137 | 67.9944
8.5 | 1.1808 | 0.0229 | 0.0003 | 51.5633
9 | 1.1394 | 0.02804 | 0.0117 | 40.6348
9.5 | 1.096 | 0.03574 | 0.0152 | 30.6659
10 | 1.0593 | 0.04615 | 0.011 | 22.9534
10.5 | 1.0262 | 0.0597 | 0.0011 | 17.1893
11 | 0.9987 | 0.07459 | -0.0097 | 13.3892
11.5 | 0.9773 | 0.08881 | -0.0187 | 11.0044
12 | 0.9544 | 0.10314 | -0.0274 | 9.2534
12.5 | 0.9378 | 0.11694 | -0.0361 | 8.0195
13 | 0.9248 | 0.13101 | -0.045 | 7.059

## 129. Re 16M Mach 0.00 (1)
BIGFOIL.COM POLAR EXPORT
rg12
RG-12 |  |  |  | Cl Max: | 1.069 | at alpha= | 9 | deg
JavaFoil+Calcfoil stall+Eppler ext transition |  |  |  | L/D Max: | 126.142 | at alpha= | 5 | deg
Re: | 16000000 |  |  | Cd Min: | 0.00501 | at alpha= | -0.5 | deg
Mach: | 0 |  |  | Cl=0 at alpha= | -2.0763 | deg
|  |  |  | @ Cl=0.1, Cd= | 0.00509
|  |  |  | @ Cl=0.4, Cd= | 0.0052302
|  |  |  | @ Cl=0.6, Cd= | 0.0056724
alpha (deg) | Cl | Cd | Cm | Cl/Cd
-15 | -0.398 | 0.09498 | -0.021 | -4.191
-14.5 | -0.417 | 0.08856 | -0.022 | -4.711
-14 | -0.437 | 0.08212 | -0.023 | -5.318
-13.5 | -0.455 | 0.07669 | -0.024 | -5.936
-13 | -0.475 | 0.06909 | -0.025 | -6.879
-12.5 | -0.497 | 0.05915 | -0.027 | -8.403
-12 | -0.53 | 0.04086 | -0.031 | -12.966
-11.5 | -0.592 | 0.01507 | -0.037 | -39.278
-11 | -0.621 | 0.01142 | -0.039 | -54.344
-10.5 | -0.639 | 0.00729 | -0.04 | -87.62
-10 | -0.64 | 0.007 | -0.041 | -91.407
-9.5 | -0.635 | 0.00677 | -0.041 | -93.687
-9 | -0.624 | 0.00657 | -0.041 | -94.931
-8.5 | -0.607 | 0.00643 | -0.042 | -94.419
-8 | -0.584 | 0.00619 | -0.042 | -94.328
-7.5 | -0.555 | 0.0061 | -0.043 | -90.97
-7 | -0.52 | 0.00591 | -0.043 | -87.933
-6.5 | -0.48 | 0.00575 | -0.044 | -83.443
-6 | -0.435 | 0.00566 | -0.044 | -76.906
-5.5 | -0.386 | 0.00559 | -0.044 | -69.142
-5 | -0.335 | 0.0055 | -0.045 | -60.884
-4.5 | -0.28 | 0.00536 | -0.045 | -52.347
-4 | -0.224 | 0.00529 | -0.046 | -42.363
-3.5 | -0.167 | 0.00524 | -0.046 | -31.807
-3 | -0.108 | 0.00517 | -0.047 | -20.959
-2.5 | -0.05 | 0.00516 | -0.047 | -9.595
-2 | 0.009 | 0.00513 | -0.048 | 1.839
-1.5 | 0.069 | 0.00509 | -0.048 | 13.451
-1 | 0.128 | 0.00509 | -0.048 | 25.055
-0.5 | 0.187 | 0.00501 | -0.049 | 37.234
0 | 0.246 | 0.00504 | -0.049 | 48.766
0.5 | 0.304 | 0.00508 | -0.05 | 59.864
1 | 0.363 | 0.00518 | -0.05 | 70.031
1.5 | 0.422 | 0.00526 | -0.051 | 80.133
2 | 0.48 | 0.00536 | -0.051 | 89.529
2.5 | 0.538 | 0.00552 | -0.052 | 97.526
3 | 0.596 | 0.00566 | -0.052 | 105.359
3.5 | 0.654 | 0.00584 | -0.053 | 112.034
4 | 0.711 | 0.00605 | -0.053 | 117.441
4.5 | 0.766 | 0.00627 | -0.053 | 122.15
5 | 0.819 | 0.00649 | -0.054 | 126.142
5.5 | 0.87 | 0.00778 | -0.054 | 111.832
6 | 0.919 | 0.00816 | -0.055 | 112.515
6.5 | 0.96 | 0.00846 | -0.055 | 113.444
7 | 0.996 | 0.00879 | -0.056 | 113.384
7.5 | 1.026 | 0.00915 | -0.056 | 112.063
8 | 1.048 | 0.00956 | -0.057 | 109.681
8.5 | 1.063 | 0.01 | -0.057 | 106.267
9 | 1.069 | 0.01044 | -0.057 | 102.398
9.5 | 1.068 | 0.01097 | -0.058 | 97.376
10 | 1.059 | 0.01154 | -0.058 | 91.724
10.5 | 1.042 | 0.01214 | -0.059 | 85.794
11 | 1.019 | 0.01291 | -0.059 | 78.913
11.5 | 0.985 | 0.01343 | -0.059 | 73.4
12 | 0.949 | 0.01427 | -0.059 | 66.526
12.5 | 0.905 | 0.01559 | -0.059 | 58.047
13 | 0.852 | 0.01815 | -0.059 | 46.931
13.5 | 0.793 | 0.02338 | -0.057 | 33.897
14 | 0.731 | 0.03255 | -0.055 | 22.467

## 130. Re 16M Mach 0.00 (2)
BIGFOIL.COM POLAR EXPORT
rg12
RG-12 |  |  |  | Cl Max: | 1.8443 | at alpha= | 19 | deg
XFOIL ncrit=9 |  |  |  | L/D Max: | 136.503 | at alpha= | 8.5 | deg
Re: | 16000000 |  |  | Cd Min: | 0.05655 | at alpha= | -20 | deg
Mach: | 0 |  |  | Cl=0 at alpha= | -1.9837 | deg
|  |  |  | @ Cl=0.1, Cd= | 0.0047664
|  |  |  | @ Cl=0.4, Cd= | 0.0047227
|  |  |  | @ Cl=0.6, Cd= | 0.0051115
alpha (deg) | Cl | Cd | Cm | Cl/Cd
-20 | -1.4862 | 0.05655 | -0.053 | -26.2812
-19.5 | -1.537 | 0.04155 | -0.0638 | -36.9916
-19 | -1.5637 | 0.03325 | -0.0671 | -47.0286
-18.5 | -1.5727 | 0.02824 | -0.0668 | -55.6905
-18 | -1.5735 | 0.02479 | -0.0645 | -63.4732
-17.5 | -1.5694 | 0.0226 | -0.0599 | -69.4425
-17 | -1.5576 | 0.02099 | -0.0544 | -74.2068
-16.5 | -1.5378 | 0.01955 | -0.0497 | -78.6598
-16 | -1.5135 | 0.01731 | -0.0464 | -87.435
-15.5 | -1.4671 | 0.01616 | -0.0462 | -90.7859
-15 | -1.4157 | 0.01514 | -0.0468 | -93.5073
-14.5 | -1.3617 | 0.01411 | -0.0478 | -96.506
-14 | -1.3064 | 0.0133 | -0.0488 | -98.2256
-13.5 | -1.2517 | 0.01247 | -0.0496 | -100.3769
-13 | -1.1958 | 0.01183 | -0.0505 | -101.082
-12.5 | -1.1391 | 0.01119 | -0.0515 | -101.7962
-12 | -1.0821 | 0.01045 | -0.0526 | -103.5502
-11 | -0.9706 | 0.00943 | -0.0537 | -102.9268
-10.5 | -0.9192 | 0.0089 | -0.0532 | -103.2809
-10 | -0.8639 | 0.00843 | -0.0535 | -102.4792
-9.5 | -0.809 | 0.00803 | -0.0537 | -100.7472
-9 | -0.7573 | 0.00753 | -0.0531 | -100.571
-8.5 | -0.7062 | 0.00707 | -0.0522 | -99.8868
-8 | -0.6554 | 0.00684 | -0.0513 | -95.8187
-7.5 | -0.6036 | 0.00652 | -0.0506 | -92.5767
-6 | -0.4431 | 0.00572 | -0.0494 | -77.465
-5.5 | -0.3883 | 0.0056 | -0.0493 | -69.3393
-4 | -0.2231 | 0.00529 | -0.049 | -42.1739
-3.5 | -0.1678 | 0.00521 | -0.0489 | -32.2073
-3 | -0.1126 | 0.00508 | -0.0489 | -22.1654
-2.5 | -0.0572 | 0.005 | -0.0488 | -11.44
-2 | -0.0018 | 0.00492 | -0.0488 | -0.36585
-1.5 | 0.0534 | 0.0048 | -0.0488 | 11.125
-1 | 0.1089 | 0.00476 | -0.0488 | 22.8782
-0.5 | 0.1643 | 0.00475 | -0.0488 | 34.5895
0 | 0.2198 | 0.0047 | -0.0489 | 46.766
0.5 | 0.2751 | 0.00469 | -0.0489 | 58.6567
1.5 | 0.3852 | 0.00472 | -0.0489 | 81.6102
2 | 0.4402 | 0.00473 | -0.0489 | 93.0655
2.5 | 0.4952 | 0.00475 | -0.0489 | 104.2526
3 | 0.5497 | 0.0049 | -0.0487 | 112.1837
3.5 | 0.6044 | 0.00513 | -0.0486 | 117.8168
4 | 0.6587 | 0.00542 | -0.0484 | 121.5314
4.5 | 0.7132 | 0.00571 | -0.0483 | 124.9037
5 | 0.7671 | 0.00604 | -0.048 | 127.0033
5.5 | 0.8209 | 0.00638 | -0.0477 | 128.6677
6 | 0.8749 | 0.00667 | -0.0475 | 131.1694
6.5 | 0.9285 | 0.00696 | -0.0473 | 133.4052
7 | 0.9818 | 0.0073 | -0.0469 | 134.4932
7.5 | 1.0346 | 0.00766 | -0.0466 | 135.0653
8 | 1.0874 | 0.00801 | -0.0462 | 135.7553
8.5 | 1.1398 | 0.00835 | -0.0458 | 136.503
9 | 1.1911 | 0.00878 | -0.0452 | 135.6606
9.5 | 1.2409 | 0.00933 | -0.0444 | 133.0011
10 | 1.2901 | 0.00975 | -0.0434 | 132.3179
10.5 | 1.3383 | 0.01019 | -0.0423 | 131.3346
11 | 1.387 | 0.01079 | -0.0414 | 128.5449
11.5 | 1.435 | 0.01141 | -0.0404 | 125.7669
12 | 1.4821 | 0.01206 | -0.0393 | 122.8939
12.5 | 1.5279 | 0.01277 | -0.038 | 119.6476
13 | 1.5731 | 0.01345 | -0.0367 | 116.9591
13.5 | 1.6168 | 0.01419 | -0.0352 | 113.9394
14 | 1.658 | 0.01505 | -0.0333 | 110.1661
14.5 | 1.6977 | 0.0159 | -0.0313 | 106.7736
15 | 1.7339 | 0.01689 | -0.0287 | 102.6584
15.5 | 1.7674 | 0.01787 | -0.0257 | 98.9032
16 | 1.7862 | 0.01887 | -0.02 | 94.6582
16.5 | 1.802 | 0.02011 | -0.0144 | 89.6072
17 | 1.8185 | 0.0215 | -0.0096 | 84.5814
17.5 | 1.828 | 0.02345 | -0.0046 | 77.9531
18 | 1.8393 | 0.02555 | -0.0007 | 71.9883
18.5 | 1.8436 | 0.02846 | 0.0028 | 64.7786
19 | 1.8443 | 0.0321 | 0.0053 | 57.4548
19.5 | 1.8362 | 0.03717 | 0.0067 | 49.4001
20 | 1.8284 | 0.04295 | 0.0066 | 42.5704

## 131. Re 16M Mach 0.10 (1)
BIGFOIL.COM POLAR EXPORT
rg12
RG-12 |  |  |  | Cl Max: | 1.064 | at alpha= | 9 | deg
JavaFoil+Calcfoil stall+Eppler ext transition |  |  |  | L/D Max: | 122.25 | at alpha= | 4.5 | deg
Re: | 16000000 |  |  | Cd Min: | 0.00502 | at alpha= | -0.5 | deg
Mach: | 0.1 |  |  | Cl=0 at alpha= | -2.0763 | deg
|  |  |  | @ Cl=0.1, Cd= | 0.0051
|  |  |  | @ Cl=0.4, Cd= | 0.0052375
|  |  |  | @ Cl=0.6, Cd= | 0.0056731
alpha (deg) | Cl | Cd | Cm | Cl/Cd
-15 | -0.355 | 0.097 | -0.021 | -3.659
-14.5 | -0.376 | 0.09097 | -0.022 | -4.136
-14 | -0.398 | 0.08507 | -0.022 | -4.674
-13.5 | -0.42 | 0.07852 | -0.023 | -5.345
-13 | -0.441 | 0.07278 | -0.024 | -6.06
-12.5 | -0.464 | 0.06455 | -0.026 | -7.184
-12 | -0.493 | 0.04982 | -0.029 | -9.896
-11.5 | -0.548 | 0.02247 | -0.035 | -24.399
-11 | -0.593 | 0.01034 | -0.038 | -57.295
-10.5 | -0.622 | 0.00732 | -0.04 | -84.912
-10 | -0.626 | 0.00707 | -0.041 | -88.51
-9.5 | -0.625 | 0.00683 | -0.041 | -91.451
-9 | -0.617 | 0.00661 | -0.042 | -93.229
-8.5 | -0.602 | 0.00647 | -0.042 | -93.106
-8 | -0.581 | 0.00626 | -0.042 | -92.774
-7.5 | -0.553 | 0.00613 | -0.043 | -90.363
-7 | -0.52 | 0.00594 | -0.043 | -87.477
-6.5 | -0.48 | 0.00577 | -0.044 | -83.312
-6 | -0.436 | 0.00567 | -0.044 | -76.917
-5.5 | -0.388 | 0.0056 | -0.045 | -69.247
-5 | -0.336 | 0.00551 | -0.045 | -60.994
-4.5 | -0.282 | 0.0054 | -0.046 | -52.16
-4 | -0.225 | 0.0053 | -0.046 | -42.492
-3.5 | -0.168 | 0.00525 | -0.046 | -31.943
-3 | -0.109 | 0.00517 | -0.047 | -21.046
-2.5 | -0.05 | 0.00517 | -0.047 | -9.634
-2 | 0.009 | 0.00505 | -0.048 | 1.877
-1.5 | 0.069 | 0.0051 | -0.048 | 13.509
-1 | 0.128 | 0.0051 | -0.049 | 25.164
-0.5 | 0.188 | 0.00502 | -0.049 | 37.388
0 | 0.247 | 0.00504 | -0.05 | 48.973
0.5 | 0.306 | 0.00509 | -0.05 | 60.12
1 | 0.365 | 0.00519 | -0.051 | 70.303
1.5 | 0.424 | 0.00527 | -0.051 | 80.451
2 | 0.483 | 0.00537 | -0.051 | 89.866
2.5 | 0.541 | 0.00553 | -0.052 | 97.837
3 | 0.599 | 0.00567 | -0.052 | 105.648
3.5 | 0.657 | 0.00585 | -0.053 | 112.364
4 | 0.714 | 0.00607 | -0.053 | 117.724
4.5 | 0.769 | 0.00629 | -0.054 | 122.25
5 | 0.823 | 0.00756 | -0.054 | 108.797
5.5 | 0.874 | 0.00781 | -0.055 | 111.904
6 | 0.922 | 0.00821 | -0.055 | 112.401
6.5 | 0.964 | 0.00851 | -0.055 | 113.2
7 | 0.999 | 0.00884 | -0.056 | 112.959
7.5 | 1.027 | 0.00923 | -0.056 | 111.327
8 | 1.048 | 0.00964 | -0.057 | 108.765
8.5 | 1.06 | 0.01009 | -0.057 | 105.091
9 | 1.064 | 0.01057 | -0.058 | 100.631
9.5 | 1.059 | 0.01111 | -0.058 | 95.36
10 | 1.046 | 0.01171 | -0.059 | 89.284
10.5 | 1.024 | 0.01237 | -0.059 | 82.811
11 | 0.993 | 0.01006 | -0.059 | 98.723
11.5 | 0.956 | 0.01373 | -0.059 | 69.665
12 | 0.914 | 0.01467 | -0.06 | 62.276
12.5 | 0.86 | 0.01658 | -0.059 | 51.86
13 | 0.798 | 0.02039 | -0.058 | 39.132
13.5 | 0.729 | 0.02926 | -0.056 | 24.903
14 | 0.661 | 0.04335 | -0.053 | 15.251

## 132. Re 16M Mach 0.10 (2)
BIGFOIL.COM POLAR EXPORT
rg12
RG-12 |  |  |  | Cl Max: | 1.8184 | at alpha= | 18 | deg
XFOIL ncrit=9 |  |  |  | L/D Max: | 204.375 | at alpha= | -0.5 | deg
Re: | 16000000 |  |  | Cd Min: | 0.05352 | at alpha= | 20 | deg
Mach: | 0.1 |  |  | Cl=0 at alpha= | -1.9774 | deg
|  |  |  | @ Cl=0.1, Cd= | 0.00080146
|  |  |  | @ Cl=0.4, Cd= | 0.0047246
|  |  |  | @ Cl=0.6, Cd= | 0.0051064
alpha (deg) | Cl | Cd | Cm | Cl/Cd
-18.5 | -1.4219 | 0.04913 | -0.06 | -28.9416
-18 | -1.4783 | 0.03532 | -0.069 | -41.8545
-17.5 | -1.4936 | 0.0294 | -0.0694 | -50.8027
-17 | -1.4988 | 0.02556 | -0.0668 | -58.6385
-16.5 | -1.5078 | 0.02311 | -0.0596 | -65.2445
-16 | -1.4999 | 0.02094 | -0.0534 | -71.6285
-15.5 | -1.4686 | 0.01928 | -0.0505 | -76.1722
-15 | -1.3844 | 0.0054 | -0.051 | -256.3704
-14.5 | -1.3351 | 0.00454 | -0.0514 | -294.0749
-14 | -1.2846 | 0.00392 | -0.0516 | -327.7041
-13.5 | -1.233 | 0.00339 | -0.0519 | -363.7168
-13 | -1.1793 | 0.00301 | -0.0523 | -391.794
-12.5 | -1.1249 | 0.00265 | -0.0529 | -424.4906
-12 | -1.0694 | 0.00233 | -0.0537 | -458.97
-11.5 | -1.0125 | 0.00213 | -0.0545 | -475.3521
-11 | -0.9637 | 0.00194 | -0.0536 | -496.7526
-10.5 | -0.9132 | 0.00176 | -0.0529 | -518.8636
-10 | -0.8606 | 0.00163 | -0.0527 | -527.9755
-9.5 | -0.8091 | 0.00151 | -0.0521 | -535.8278
-9 | -0.7586 | 0.00139 | -0.0513 | -545.7554
-8.5 | -0.7093 | 0.0013 | -0.0502 | -545.6154
-8 | -0.6571 | 0.00125 | -0.0496 | -525.68
-7.5 | -0.6047 | 0.00116 | -0.0491 | -521.2931
-7 | -0.5516 | 0.0011 | -0.0488 | -501.4545
-6.5 | -0.4978 | 0.00105 | -0.0485 | -474.0952
-6 | -0.444 | 0.00098 | -0.0482 | -453.0612
-5.5 | -0.3892 | 0.00096 | -0.0481 | -405.4167
-5 | -0.3341 | 0.00095 | -0.0481 | -351.6842
-4.5 | -0.279 | 0.00093 | -0.048 | -300
-4 | -0.2237 | 0.00091 | -0.048 | -245.8242
-3.5 | -0.1685 | 0.0009 | -0.048 | -187.2222
-3 | -0.1133 | 0.00087 | -0.048 | -130.2299
-2.5 | -0.058 | 0.00085 | -0.048 | -68.2353
-2 | -0.0025 | 0.00084 | -0.048 | -2.9762
-1.5 | 0.0527 | 0.00081 | -0.048 | 65.0617
-1 | 0.1081 | 0.0008 | -0.0481 | 135.125
-0.5 | 0.1635 | 0.0008 | -0.0481 | 204.375
0 | 0.221 | 0.0047 | -0.0491 | 47.0213
0.5 | 0.2765 | 0.00469 | -0.0491 | 58.9552
1.5 | 0.3873 | 0.00472 | -0.0491 | 82.0551
2 | 0.4426 | 0.00474 | -0.0491 | 93.3755
2.5 | 0.4979 | 0.00475 | -0.0491 | 104.8211
3 | 0.5527 | 0.0049 | -0.0489 | 112.7959
3.5 | 0.6077 | 0.00514 | -0.0488 | 118.2296
4 | 0.6625 | 0.00544 | -0.0485 | 121.7831
4.5 | 0.7172 | 0.00573 | -0.0483 | 125.1658
5 | 0.7715 | 0.00606 | -0.0481 | 127.3102
5.5 | 0.8258 | 0.0064 | -0.0477 | 129.0312
6 | 0.8802 | 0.00669 | -0.0475 | 131.5695
6.5 | 0.9343 | 0.007 | -0.0472 | 133.4714
7 | 0.9879 | 0.00734 | -0.0468 | 134.5913
7.5 | 1.0412 | 0.00772 | -0.0463 | 134.8705
8 | 1.0946 | 0.00806 | -0.0459 | 135.8065
8.5 | 1.1474 | 0.00842 | -0.0454 | 136.2708
9.5 | 1.2494 | 0.00945 | -0.0437 | 132.2116
10 | 1.2989 | 0.0099 | -0.0426 | 131.202
10.5 | 1.3475 | 0.01037 | -0.0413 | 129.9421
11 | 1.3965 | 0.01102 | -0.0402 | 126.7241
11.5 | 1.4448 | 0.01168 | -0.039 | 123.6986
12 | 1.492 | 0.01239 | -0.0377 | 120.4197
12.5 | 1.5379 | 0.01315 | -0.0361 | 116.9506
13 | 1.5832 | 0.01389 | -0.0346 | 113.9813
13.5 | 1.6268 | 0.01469 | -0.0327 | 110.742
14 | 1.6673 | 0.01564 | -0.0304 | 106.6049
14.5 | 1.706 | 0.01659 | -0.0279 | 102.833
15 | 1.7399 | 0.0177 | -0.0247 | 98.2994
15.5 | 1.7631 | 0.01874 | -0.0194 | 94.0822
16 | 1.7797 | 0.01995 | -0.0135 | 89.208
16.5 | 1.793 | 0.02154 | -0.0078 | 83.2405
17 | 1.8062 | 0.02333 | -0.003 | 77.4196
17.5 | 1.8112 | 0.0259 | 0.0017 | 69.9305
18 | 1.8184 | 0.02871 | 0.0051 | 63.3368
18.5 | 1.8167 | 0.03269 | 0.0078 | 55.5736
19 | 1.8106 | 0.03776 | 0.009 | 47.9502
19.5 | 1.7919 | 0.04503 | 0.0083 | 39.7935
20 | 1.7725 | 0.05352 | 0.0057 | 33.1185

## 133. Re 16M Mach 0.25 (1)
BIGFOIL.COM POLAR EXPORT
rg12
RG-12 |  |  |  | Cl Max: | 1.039 | at alpha= | 8 | deg
JavaFoil+Calcfoil stall+Eppler ext transition |  |  |  | L/D Max: | 123.495 | at alpha= | 4.5 | deg
Re: | 16000000 |  |  | Cd Min: | 0.00504 | at alpha= | -0.5 | deg
Mach: | 0.25 |  |  | Cl=0 at alpha= | -2.082 | deg
|  |  |  | @ Cl=0.1, Cd= | 0.00512
|  |  |  | @ Cl=0.4, Cd= | 0.05449
|  |  |  | @ Cl=0.6, Cd= | 0.05449
alpha (deg) | Cl | Cd | Cm | Cl/Cd
-13.5 | -0.066 | 0.08844 | -0.021 | -0.747
-13 | -0.063 | 0.08356 | -0.021 | -0.757
-12.5 | -0.181 | 0.07847 | -0.022 | -2.306
-12 | -0.243 | 0.07179 | -0.023 | -3.382
-11.5 | -0.296 | 0.06557 | -0.025 | -4.517
-11 | -0.345 | 0.05786 | -0.027 | -5.964
-10.5 | -0.396 | 0.04329 | -0.031 | -9.151
-10 | -0.451 | 0.02639 | -0.036 | -17.084
-9.5 | -0.528 | 0.01161 | -0.042 | -45.511
-9 | -0.553 | 0.00693 | -0.043 | -79.865
-8.5 | -0.56 | 0.00669 | -0.043 | -83.712
-8 | -0.556 | 0.00643 | -0.044 | -86.456
-7.5 | -0.541 | 0.00629 | -0.044 | -85.942
-7 | -0.516 | 0.00612 | -0.045 | -84.247
-6.5 | -0.482 | 0.00589 | -0.045 | -81.927
-6 | -0.442 | 0.00577 | -0.045 | -76.503
-5.5 | -0.395 | 0.00568 | -0.046 | -69.485
-5 | -0.343 | 0.00558 | -0.046 | -61.595
-4.5 | -0.289 | 0.00546 | -0.047 | -52.809
-4 | -0.231 | 0.00534 | -0.047 | -43.304
-3.5 | -0.172 | 0.00528 | -0.048 | -32.602
-3 | -0.112 | 0.0052 | -0.048 | -21.509
-2.5 | -0.051 | 0.00519 | -0.049 | -9.851
-2 | 0.01 | 0.00515 | -0.049 | 1.89
-1.5 | 0.071 | 0.00512 | -0.05 | 13.826
-1 | 0.132 | 0.00512 | -0.05 | 25.744
-0.5 | 0.193 | 0.00504 | -0.051 | 38.263
0 | 0.254 | 0.00506 | -0.051 | 50.102
0.5 | 0.314 | 0.00511 | -0.051 | 61.498
1 | 0.375 | 0.00522 | -0.052 | 71.846
1.5 | 0.435 | 0.0053 | -0.052 | 82.192
2 | 0.496 | 0.00541 | -0.053 | 91.627
2.5 | 0.556 | 0.00558 | -0.053 | 99.639
3 | 0.616 | 0.00574 | -0.054 | 107.362
3.5 | 0.675 | 0.00592 | -0.054 | 113.982
4 | 0.733 | 0.00615 | -0.055 | 119.239
4.5 | 0.79 | 0.00639 | -0.055 | 123.495
5 | 0.844 | 0.00775 | -0.056 | 108.844
5.5 | 0.895 | 0.00814 | -0.056 | 110.036
6 | 0.943 | 0.00847 | -0.057 | 111.325
6.5 | 0.981 | 0.00882 | -0.057 | 111.211
7 | 1.011 | 0.00922 | -0.057 | 109.682
7.5 | 1.031 | 0.00968 | -0.058 | 106.5
8 | 1.039 | 0.01017 | -0.058 | 102.148
8.5 | 1.034 | 0.01074 | -0.059 | 96.265
9 | 1.014 | 0.01129 | -0.059 | 89.851
9.5 | 0.98 | 0.01207 | -0.06 | 81.185
10 | 0.931 | 0.01291 | -0.06 | 72.115
10.5 | 0.864 | 0.01356 | -0.06 | 63.698
11 | 0.783 | 0.01491 | -0.06 | 52.485
11.5 | 0.679 | 0.01853 | -0.059 | 36.651
12 | 0.567 | 0.02653 | -0.056 | 21.374
12.5 | 0.447 | 0.04596 | -0.051 | 9.735
13 | 0.346 | 0.05449 | -0.05 | 6.356

## 134. Re 16M Mach 0.25 (2)
BIGFOIL.COM POLAR EXPORT
rg12
RG-12 |  |  |  | Cl Max: | 1.6004 | at alpha= | 13.5 | deg
XFOIL ncrit=9 |  |  |  | L/D Max: | 135.125 | at alpha= | 7.5 | deg
Re: | 16000000 |  |  | Cd Min: | 0.18409 | at alpha= | -15.5 | deg
Mach: | 0.25 |  |  | Cl=0 at alpha= | -1.9773 | deg
|  |  |  | @ Cl=0.1, Cd= | 0.0047785
|  |  |  | @ Cl=0.4, Cd= | 0.0047305
|  |  |  | @ Cl=0.6, Cd= | 0.0050752
alpha (deg) | Cl | Cd | Cm | Cl/Cd
-17 | -0.5224 | 0.16281 | 0.0088 | -3.2086
-16.5 | -0.7192 | 0.16357 | 0.0106 | -4.3969
-16 | -0.6603 | 0.17083 | 0.0132 | -3.8652
-15.5 | -0.598 | 0.18409 | 0.0153 | -3.2484
-15 | -0.6416 | 0.1552 | 0.0062 | -4.134
-14.5 | -0.9359 | 0.08506 | -0.034 | -11.0028
-14 | -0.9773 | 0.07006 | -0.0439 | -13.9495
-13.5 | -1.0176 | 0.05022 | -0.0576 | -20.2628
-13 | -1.043 | 0.03941 | -0.0667 | -26.4654
-12.5 | -1.0816 | 0.03298 | -0.0651 | -32.7956
-12 | -1.0969 | 0.0229 | -0.0663 | -47.8996
-11.5 | -1.069 | 0.01681 | -0.0657 | -63.5931
-11 | -1.0178 | 0.0136 | -0.0653 | -74.8382
-10.5 | -0.9654 | 0.0118 | -0.0637 | -81.8136
-10 | -0.9089 | 0.01072 | -0.0624 | -84.7854
-9.5 | -0.8476 | 0.00996 | -0.0621 | -85.1004
-9 | -0.7923 | 0.00904 | -0.0607 | -87.6438
-8.5 | -0.7383 | 0.00817 | -0.059 | -90.3672
-8 | -0.6849 | 0.00784 | -0.0572 | -87.3597
-7.5 | -0.6312 | 0.00723 | -0.0556 | -87.3029
-7 | -0.5758 | 0.00675 | -0.0544 | -85.3037
-6.5 | -0.5198 | 0.00634 | -0.0534 | -81.9874
-6 | -0.4632 | 0.00597 | -0.0526 | -77.5879
-5.5 | -0.4061 | 0.00569 | -0.052 | -71.3708
-5 | -0.3483 | 0.00558 | -0.0516 | -62.4194
-4.5 | -0.2904 | 0.00547 | -0.0513 | -53.0896
-4 | -0.2327 | 0.00537 | -0.051 | -43.3333
-3.5 | -0.175 | 0.00526 | -0.0508 | -33.27
-3 | -0.1176 | 0.00511 | -0.0506 | -23.0137
-2.5 | -0.0601 | 0.00501 | -0.0504 | -11.996
-2 | -0.0026 | 0.00493 | -0.0504 | -0.52738
-1.5 | 0.0547 | 0.00481 | -0.0503 | 11.3721
-1 | 0.1123 | 0.00477 | -0.0503 | 23.543
-0.5 | 0.1696 | 0.00476 | -0.0502 | 35.6303
0 | 0.2272 | 0.0047 | -0.0502 | 48.3404
0.5 | 0.2844 | 0.00469 | -0.0502 | 60.6397
1.5 | 0.3987 | 0.00473 | -0.0501 | 84.2918
2 | 0.4556 | 0.00475 | -0.0501 | 95.9158
2.5 | 0.5128 | 0.00476 | -0.05 | 107.7311
3 | 0.5695 | 0.00493 | -0.0498 | 115.5172
3.5 | 0.6262 | 0.0052 | -0.0495 | 120.4231
4 | 0.683 | 0.0055 | -0.0491 | 124.1818
4.5 | 0.7398 | 0.00582 | -0.0487 | 127.1134
5 | 0.7961 | 0.00619 | -0.0482 | 128.6107
5.5 | 0.8526 | 0.00654 | -0.0477 | 130.367
6 | 0.9096 | 0.00684 | -0.0472 | 132.9825
6.5 | 0.9658 | 0.00721 | -0.0465 | 133.9528
7 | 1.022 | 0.0076 | -0.0457 | 134.4737
7.5 | 1.0783 | 0.00798 | -0.0449 | 135.1253
8 | 1.1343 | 0.0084 | -0.0439 | 135.0357
8.5 | 1.1889 | 0.00895 | -0.0426 | 132.838
9 | 1.2423 | 0.00961 | -0.041 | 129.2716
9.5 | 1.2952 | 0.01028 | -0.0393 | 125.9922
10 | 1.3454 | 0.01099 | -0.037 | 122.4204
10.5 | 1.3948 | 0.0118 | -0.0345 | 118.2034
11 | 1.4424 | 0.01295 | -0.0317 | 111.3822
11.5 | 1.4889 | 0.01411 | -0.0288 | 105.5209
12 | 1.5312 | 0.01551 | -0.0252 | 98.7234
12.5 | 1.5677 | 0.01718 | -0.0208 | 91.2515
13 | 1.5973 | 0.01904 | -0.0155 | 83.8918
13.5 | 1.6004 | 0.02114 | -0.0061 | 75.7048
14 | 1.5856 | 0.02447 | 0.0034 | 64.7977
14.5 | 1.5625 | 0.0291 | 0.0106 | 53.6942
15 | 1.5261 | 0.03623 | 0.0142 | 42.1226
15.5 | 1.4955 | 0.04502 | 0.013 | 33.2186
16 | 1.4565 | 0.05714 | 0.0073 | 25.49
16.5 | 1.4169 | 0.07159 | -0.0015 | 19.7919
17 | 1.3826 | 0.08657 | -0.0109 | 15.9709
17.5 | 1.3358 | 0.10469 | -0.0225 | 12.7596
18 | 1.2963 | 0.12205 | -0.0336 | 10.6211
18.5 | 1.2432 | 0.14279 | -0.0472 | 8.7065

## 135. Re 16M Mach 0.50 (1)
BIGFOIL.COM POLAR EXPORT
rg12
RG-12 |  |  |  | Cl Max: | 1.17 | at alpha= | 20 | deg
JavaFoil+Calcfoil stall+Eppler ext transition |  |  |  | L/D Max: | 126.377 | at alpha= | 4.5 | deg
Re: | 16000000 |  |  | Cd Min: | 0.00513 | at alpha= | -1.5 | deg
Mach: | 0.5 |  |  | Cl=0 at alpha= | -2.0809 | deg
|  |  |  | @ Cl=0.1, Cd= | 0.0051578
|  |  |  | @ Cl=0.4, Cd= | 0.0053209
|  |  |  | @ Cl=0.6, Cd= | 0.005751
alpha (deg) | Cl | Cd | Cm | Cl/Cd
-20 | -0.988 | 0.17048 | -0.023 | -5.792
-19.5 | -0.959 | 0.16656 | -0.023 | -5.758
-19 | -0.932 | 0.15095 | -0.023 | -6.176
-18.5 | -0.905 | 0.1442 | -0.023 | -6.275
-18 | -0.878 | 0.14163 | -0.023 | -6.198
-17.5 | -0.854 | 0.127 | -0.025 | -6.727
-17 | -0.829 | 0.11682 | -0.025 | -7.098
-16.5 | -0.802 | 0.11041 | -0.026 | -7.264
-16 | -0.774 | 0.10616 | -0.026 | -7.287
-15.5 | -0.743 | 0.1039 | -0.025 | -7.155
-15 | -0.715 | 0.10064 | -0.025 | -7.101
-14.5 | -0.685 | 0.09769 | -0.024 | -7.015
-14 | -0.657 | 0.09401 | -0.024 | -6.988
-13.5 | -0.631 | 0.09534 | -0.024 | -6.614
-13 | -0.604 | 0.08791 | -0.025 | -6.871
-12.5 | -0.576 | 0.0835 | -0.025 | -6.895
-12 | -0.547 | 0.08011 | -0.024 | -6.832
-11.5 | -0.52 | 0.07346 | -0.025 | -7.082
-11 | -0.494 | 0.06731 | -0.026 | -7.338
-10.5 | -0.468 | 0.06158 | -0.027 | -7.595
-10 | -0.436 | 0.06925 | -0.023 | -6.29
-9.5 | -0.41 | 0.06094 | -0.025 | -6.721
-9 | -0.385 | 0.05307 | -0.028 | -7.252
-8.5 | -0.383 | 0.02859 | -0.04 | -13.401
-8 | -0.404 | 0.00717 | -0.049 | -56.333
-7.5 | -0.37 | 0.0068 | -0.049 | -54.405
-7 | -0.271 | 0.0464 | -0.024 | -5.83
-6.5 | -0.302 | 0.00667 | -0.05 | -45.223
-6 | -0.268 | 0.00637 | -0.051 | -41.973
-5.5 | -0.39 | 0.00621 | -0.051 | -62.863
-5 | -0.365 | 0.00598 | -0.052 | -61.056
-4.5 | -0.315 | 0.00576 | -0.052 | -54.737
-4 | -0.256 | 0.00559 | -0.053 | -45.755
-3.5 | -0.192 | 0.00548 | -0.053 | -34.931
-3 | -0.125 | 0.00542 | -0.054 | -23.033
-2.5 | -0.057 | 0.00531 | -0.054 | -10.752
-2 | 0.011 | 0.00526 | -0.055 | 2.068
-1.5 | 0.079 | 0.00513 | -0.055 | 15.431
-1 | 0.147 | 0.00522 | -0.056 | 28.218
-0.5 | 0.215 | 0.00513 | -0.057 | 41.982
0 | 0.284 | 0.00517 | -0.057 | 54.841
0.5 | 0.351 | 0.00522 | -0.058 | 67.221
1 | 0.419 | 0.00536 | -0.058 | 78.185
1.5 | 0.487 | 0.00546 | -0.059 | 89.109
2 | 0.554 | 0.0056 | -0.059 | 98.856
2.5 | 0.621 | 0.00582 | -0.06 | 106.609
3 | 0.687 | 0.00603 | -0.06 | 113.927
3.5 | 0.753 | 0.00632 | -0.061 | 119.074
4 | 0.817 | 0.00659 | -0.061 | 123.87
4.5 | 0.876 | 0.00693 | -0.062 | 126.377
5 | 0.93 | 0.00878 | -0.062 | 105.994
5.5 | 0.976 | 0.00937 | -0.063 | 104.094
6 | 1.003 | 0.00998 | -0.063 | 100.559
6.5 | 0.973 | 0.01084 | -0.064 | 89.762
7 | 0.61 | 0.01214 | -0.064 | 50.238
7.5 | 0.643 | 0.01228 | -0.065 | 52.308
8 | 0.675 | 0.01379 | -0.065 | 48.986
8.5 | 0.608 | 0.03895 | -0.051 | 15.607
9 | 0.735 | 0.01432 | -0.066 | 51.331
9.5 | 0.744 | 0.01811 | -0.064 | 41.118
10 | 0.686 | 0.04862 | -0.051 | 14.1
10.5 | 0.687 | 0.06715 | -0.043 | 10.229
11 | 0.705 | 0.07272 | -0.038 | 9.688
11.5 | 0.735 | 0.07522 | -0.041 | 9.765
12 | 0.77 | 0.07404 | -0.046 | 10.402
12.5 | 0.801 | 0.07615 | -0.047 | 10.515
13 | 0.82 | 0.08665 | -0.045 | 9.462
13.5 | 0.841 | 0.08831 | -0.043 | 9.52
14 | 0.875 | 0.0881 | -0.047 | 9.928
14.5 | 0.914 | 0.08387 | -0.051 | 10.894
15 | 0.944 | 0.0857 | -0.052 | 11.016
15.5 | 0.968 | 0.09246 | -0.052 | 10.465
16 | 0.975 | 0.11826 | -0.047 | 8.241
16.5 | 0.99 | 0.14242 | -0.044 | 6.953
17 | 1.016 | 0.1485 | -0.045 | 6.844
17.5 | 1.044 | 0.15106 | -0.046 | 6.911
18 | 1.071 | 0.15383 | -0.047 | 6.961
18.5 | 1.098 | 0.15828 | -0.048 | 6.934
19 | 1.125 | 0.16275 | -0.049 | 6.913
19.5 | 1.15 | 0.17054 | -0.05 | 6.746
20 | 1.17 | 0.19264 | -0.048 | 6.072

## 136. Re 16M Mach 0.50 (2)
BIGFOIL.COM POLAR EXPORT
rg12
RG-12 |  |  |  | Cl Max: | 1.2152 | at alpha= | 8 | deg
XFOIL ncrit=9 |  |  |  | L/D Max: | 136.811 | at alpha= | 6 | deg
Re: | 16000000 |  |  | Cd Min: | 0.13029 | at alpha= | 13 | deg
Mach: | 0.5 |  |  | Cl=0 at alpha= | -1.9539 | deg
|  |  |  | @ Cl=0.1, Cd= | 0.0048387
|  |  |  | @ Cl=0.4, Cd= | 0.0047649
|  |  |  | @ Cl=0.6, Cd= | 0.0049461
alpha (deg) | Cl | Cd | Cm | Cl/Cd
-7 | -0.5302 | 0.02588 | -0.0836 | -20.4869
-6.5 | -0.5335 | 0.01821 | -0.0774 | -29.2971
-6 | -0.516 | 0.01133 | -0.0709 | -45.5428
-5.5 | -0.4697 | 0.00752 | -0.0656 | -62.4601
-5 | -0.4072 | 0.00614 | -0.0622 | -66.3192
-4.5 | -0.3394 | 0.00575 | -0.0603 | -59.0261
-4 | -0.2713 | 0.00557 | -0.059 | -48.7074
-3.5 | -0.2039 | 0.00542 | -0.058 | -37.6199
-3 | -0.1373 | 0.00531 | -0.0572 | -25.8569
-2.5 | -0.0716 | 0.00511 | -0.0566 | -14.0117
-2 | -0.006 | 0.00501 | -0.0561 | -1.1976
-1.5 | 0.0591 | 0.00487 | -0.0558 | 12.1355
-1 | 0.1244 | 0.00482 | -0.0555 | 25.8091
-0.5 | 0.1893 | 0.00479 | -0.0553 | 39.5198
0 | 0.2542 | 0.00477 | -0.0551 | 53.2914
0.5 | 0.319 | 0.00474 | -0.055 | 67.2996
1 | 0.384 | 0.00476 | -0.0548 | 80.6723
1.5 | 0.4488 | 0.00478 | -0.0545 | 93.8912
2 | 0.5132 | 0.00484 | -0.0541 | 106.0331
2.5 | 0.5784 | 0.00487 | -0.0536 | 118.768
3 | 0.6437 | 0.0051 | -0.0529 | 126.2157
3.5 | 0.7091 | 0.00545 | -0.052 | 130.1101
4 | 0.775 | 0.00582 | -0.0508 | 133.1615
4.5 | 0.8414 | 0.0062 | -0.0494 | 135.7097
5 | 0.9069 | 0.00672 | -0.0476 | 134.9554
5.5 | 0.9747 | 0.00713 | -0.0457 | 136.7041
6 | 1.0425 | 0.00762 | -0.0432 | 136.811
6.5 | 1.1113 | 0.00817 | -0.0403 | 136.022
7 | 1.1758 | 0.0092 | -0.0357 | 127.8043
7.5 | 1.2132 | 0.01226 | -0.0264 | 98.956
8 | 1.2152 | 0.01757 | -0.0143 | 69.1633
8.5 | 1.1846 | 0.02282 | -0.0001 | 51.9106
9 | 1.1424 | 0.02782 | 0.0116 | 41.064
9.5 | 1.0988 | 0.03542 | 0.0155 | 31.022
10 | 1.0619 | 0.04574 | 0.0114 | 23.216
10.5 | 1.0288 | 0.0592 | 0.0016 | 17.3784
11 | 1.0013 | 0.07405 | -0.0092 | 13.5219
11.5 | 0.9801 | 0.08824 | -0.0182 | 11.1072
12 | 0.9576 | 0.10255 | -0.0269 | 9.3379
12.5 | 0.9411 | 0.1163 | -0.0356 | 8.092
13 | 0.9282 | 0.13029 | -0.0445 | 7.1241

## 137. Re 18M Mach 0.00 (1)
BIGFOIL.COM POLAR EXPORT
rg12
RG-12 |  |  |  | Cl Max: | 1.069 | at alpha= | 9 | deg
JavaFoil+Calcfoil stall+Eppler ext transition |  |  |  | L/D Max: | 124.284 | at alpha= | 5 | deg
Re: | 18000000 |  |  | Cd Min: | 0.005 | at alpha= | -0.5 | deg
Mach: | 0 |  |  | Cl=0 at alpha= | -2.0763 | deg
|  |  |  | @ Cl=0.1, Cd= | 0.00508
|  |  |  | @ Cl=0.4, Cd= | 0.0052364
|  |  |  | @ Cl=0.6, Cd= | 0.0056917
alpha (deg) | Cl | Cd | Cm | Cl/Cd
-15 | -0.398 | 0.09449 | -0.022 | -4.216
-14.5 | -0.418 | 0.08768 | -0.022 | -4.764
-14 | -0.437 | 0.08128 | -0.023 | -5.378
-13.5 | -0.456 | 0.07631 | -0.024 | -5.972
-13 | -0.476 | 0.06812 | -0.026 | -6.989
-12.5 | -0.499 | 0.05697 | -0.028 | -8.764
-12 | -0.546 | 0.03001 | -0.033 | -18.205
-11.5 | -0.598 | 0.01342 | -0.037 | -44.538
-11 | -0.626 | 0.01192 | -0.039 | -52.543
-10.5 | -0.639 | 0.00719 | -0.04 | -88.867
-10 | -0.64 | 0.00693 | -0.041 | -92.289
-9.5 | -0.635 | 0.00671 | -0.041 | -94.558
-9 | -0.624 | 0.00653 | -0.041 | -95.505
-8.5 | -0.607 | 0.00637 | -0.042 | -95.217
-8 | -0.584 | 0.00615 | -0.042 | -94.954
-7.5 | -0.555 | 0.00603 | -0.043 | -91.918
-7 | -0.52 | 0.00586 | -0.043 | -88.617
-6.5 | -0.48 | 0.0057 | -0.044 | -84.103
-6 | -0.435 | 0.00562 | -0.044 | -77.458
-5.5 | -0.386 | 0.00554 | -0.044 | -69.691
-5 | -0.335 | 0.00545 | -0.045 | -61.39
-4.5 | -0.28 | 0.00532 | -0.045 | -52.661
-4 | -0.224 | 0.00525 | -0.046 | -42.741
-3.5 | -0.167 | 0.00522 | -0.046 | -31.966
-3 | -0.108 | 0.00513 | -0.047 | -21.129
-2.5 | -0.05 | 0.00514 | -0.047 | -9.642
-2 | 0.009 | 0.0051 | -0.048 | 1.848
-1.5 | 0.069 | 0.00508 | -0.048 | 13.501
-1 | 0.128 | 0.00508 | -0.048 | 25.106
-0.5 | 0.187 | 0.005 | -0.049 | 37.299
0 | 0.246 | 0.00504 | -0.049 | 48.708
0.5 | 0.304 | 0.00512 | -0.05 | 59.411
1 | 0.363 | 0.00518 | -0.05 | 70.014
1.5 | 0.422 | 0.00527 | -0.051 | 80.021
2 | 0.48 | 0.00537 | -0.051 | 89.384
2.5 | 0.538 | 0.00553 | -0.052 | 97.372
3 | 0.596 | 0.00568 | -0.052 | 105.083
3.5 | 0.654 | 0.00585 | -0.053 | 111.724
4 | 0.711 | 0.00606 | -0.053 | 117.247
4.5 | 0.766 | 0.00628 | -0.053 | 121.827
5 | 0.819 | 0.00659 | -0.054 | 124.284
5.5 | 0.87 | 0.00778 | -0.054 | 111.901
6 | 0.919 | 0.00804 | -0.055 | 114.199
6.5 | 0.96 | 0.00834 | -0.055 | 115.134
7 | 0.996 | 0.00866 | -0.056 | 115.018
7.5 | 1.026 | 0.00902 | -0.056 | 113.712
8 | 1.048 | 0.00941 | -0.057 | 111.333
8.5 | 1.063 | 0.00982 | -0.057 | 108.186
9 | 1.069 | 0.01027 | -0.057 | 104.114
9.5 | 1.068 | 0.01066 | -0.058 | 100.165
10 | 1.059 | 0.01131 | -0.058 | 93.606
10.5 | 1.042 | 0.01191 | -0.059 | 87.493
11 | 1.019 | 0.01261 | -0.059 | 80.808
11.5 | 0.986 | 0.01012 | -0.059 | 97.404
12 | 0.95 | 0.01394 | -0.059 | 68.168
12.5 | 0.908 | 0.01513 | -0.059 | 59.994
13 | 0.856 | 0.0173 | -0.059 | 49.453
13.5 | 0.798 | 0.02162 | -0.058 | 36.914
14 | 0.738 | 0.02933 | -0.056 | 25.167

## 138. Re 18M Mach 0.00 (2)
BIGFOIL.COM POLAR EXPORT
rg12
RG-12 |  |  |  | Cl Max: | 1.8664 | at alpha= | 19 | deg
XFOIL ncrit=9 |  |  |  | L/D Max: | 139.05 | at alpha= | 8.5 | deg
Re: | 18000000 |  |  | Cd Min: | 0.04407 | at alpha= | -20 | deg
Mach: | 0 |  |  | Cl=0 at alpha= | -1.981 | deg
|  |  |  | @ Cl=0.1, Cd= | 0.0047732
|  |  |  | @ Cl=0.4, Cd= | 0.0047652
|  |  |  | @ Cl=0.6, Cd= | 0.0050817
alpha (deg) | Cl | Cd | Cm | Cl/Cd
-20 | -1.5645 | 0.04407 | -0.0625 | -35.5003
-19.5 | -1.5861 | 0.03577 | -0.0667 | -44.3416
-19 | -1.5991 | 0.02994 | -0.0674 | -53.4102
-18.5 | -1.6009 | 0.02604 | -0.066 | -61.4785
-18 | -1.5973 | 0.02329 | -0.0628 | -68.5831
-17.5 | -1.5928 | 0.02154 | -0.0569 | -73.9461
-17 | -1.5729 | 0.02005 | -0.0526 | -78.4489
-16 | -1.5115 | 0.01671 | -0.0475 | -90.4548
-15.5 | -1.4636 | 0.01564 | -0.0474 | -93.5806
-15 | -1.4126 | 0.0145 | -0.048 | -97.4207
-14.5 | -1.3584 | 0.01354 | -0.049 | -100.325
-14 | -1.3036 | 0.01274 | -0.0499 | -102.3234
-13.5 | -1.2488 | 0.01196 | -0.0506 | -104.4147
-13 | -1.1931 | 0.01131 | -0.0515 | -105.4907
-12.5 | -1.1365 | 0.01069 | -0.0524 | -106.3143
-12 | -1.0796 | 0.01 | -0.0534 | -107.96
-11.5 | -1.0242 | 0.00951 | -0.0539 | -107.6972
-11 | -0.9736 | 0.00901 | -0.0532 | -108.0577
-10.5 | -0.9196 | 0.0085 | -0.0533 | -108.1882
-10 | -0.8649 | 0.00805 | -0.0535 | -107.441
-9.5 | -0.8124 | 0.00766 | -0.053 | -106.0574
-9 | -0.7606 | 0.00722 | -0.0524 | -105.3463
-8.5 | -0.7107 | 0.00689 | -0.0513 | -103.1495
-8 | -0.6587 | 0.00666 | -0.0506 | -98.9039
-7.5 | -0.606 | 0.00638 | -0.0501 | -94.9843
-7 | -0.5524 | 0.00614 | -0.0498 | -89.9674
-6.5 | -0.4984 | 0.00593 | -0.0495 | -84.0472
-6 | -0.4443 | 0.00567 | -0.0492 | -78.3598
-5.5 | -0.3894 | 0.00555 | -0.0491 | -70.1622
-5 | -0.3343 | 0.00546 | -0.049 | -61.2271
-4.5 | -0.2791 | 0.00537 | -0.049 | -51.9739
-4 | -0.2238 | 0.00526 | -0.0489 | -42.5475
-3.5 | -0.1683 | 0.00518 | -0.0489 | -32.4903
-3 | -0.1131 | 0.00506 | -0.0488 | -22.3518
-2.5 | -0.0576 | 0.00496 | -0.0488 | -11.6129
-2 | -0.0021 | 0.00489 | -0.0488 | -0.42945
-1.5 | 0.0532 | 0.00479 | -0.0488 | 11.1065
-1 | 0.1088 | 0.00477 | -0.0488 | 22.8092
-0.5 | 0.1643 | 0.00476 | -0.0488 | 34.5168
0 | 0.2199 | 0.0047 | -0.0489 | 46.7872
0.5 | 0.2753 | 0.00472 | -0.0489 | 58.3263
1 | 0.3307 | 0.00473 | -0.0489 | 69.9154
1.5 | 0.3856 | 0.00476 | -0.0489 | 81.0084
2 | 0.4409 | 0.00478 | -0.049 | 92.2385
2.5 | 0.4959 | 0.00482 | -0.049 | 102.8838
3 | 0.5504 | 0.0049 | -0.0489 | 112.3265
3.5 | 0.605 | 0.0051 | -0.0487 | 118.6275
4 | 0.6596 | 0.00537 | -0.0486 | 122.8305
4.5 | 0.7139 | 0.00566 | -0.0484 | 126.1307
5 | 0.7679 | 0.00599 | -0.0482 | 128.197
5.5 | 0.822 | 0.00628 | -0.0479 | 130.8917
6 | 0.8762 | 0.00656 | -0.0478 | 133.5671
6.5 | 0.9299 | 0.00686 | -0.0475 | 135.5539
7 | 0.9832 | 0.00719 | -0.0472 | 136.7455
7.5 | 1.0361 | 0.00754 | -0.0468 | 137.4138
8 | 1.0891 | 0.00787 | -0.0465 | 138.3863
8.5 | 1.1416 | 0.00821 | -0.0461 | 139.0499
10 | 1.2937 | 0.00957 | -0.0441 | 135.1829
11 | 1.3904 | 0.01049 | -0.042 | 132.5453
11.5 | 1.4388 | 0.01107 | -0.0411 | 129.9729
12 | 1.4863 | 0.0117 | -0.04 | 127.0342
12.5 | 1.5327 | 0.01236 | -0.0388 | 124.0049
13 | 1.5783 | 0.01303 | -0.0376 | 121.1282
13.5 | 1.6225 | 0.01375 | -0.0361 | 118
14 | 1.6645 | 0.01456 | -0.0344 | 114.3201
14.5 | 1.7051 | 0.01539 | -0.0324 | 110.7927
15 | 1.7426 | 0.01632 | -0.03 | 106.777
15.5 | 1.7775 | 0.01726 | -0.0273 | 102.9838
16 | 1.8021 | 0.01824 | -0.0226 | 98.7993
16.5 | 1.8181 | 0.01936 | -0.0167 | 93.9101
17 | 1.835 | 0.02065 | -0.0117 | 88.862
17.5 | 1.8465 | 0.02238 | -0.0066 | 82.5067
18 | 1.8583 | 0.02433 | -0.0024 | 76.379
18.5 | 1.864 | 0.02696 | 0.0014 | 69.1395
19 | 1.8664 | 0.03025 | 0.0044 | 61.6992
19.5 | 1.8614 | 0.0347 | 0.0065 | 53.6427
20 | 1.8551 | 0.03996 | 0.007 | 46.4239

## 139. Re 18M Mach 0.10 (1)
BIGFOIL.COM POLAR EXPORT
rg12
RG-12 |  |  |  | Cl Max: | 1.064 | at alpha= | 9 | deg
JavaFoil+Calcfoil stall+Eppler ext transition |  |  |  | L/D Max: | 124.396 | at alpha= | 5 | deg
Re: | 18000000 |  |  | Cd Min: | 0.00501 | at alpha= | -0.5 | deg
Mach: | 0.1 |  |  | Cl=0 at alpha= | -2.0763 | deg
|  |  |  | @ Cl=0.1, Cd= | 0.0050853
|  |  |  | @ Cl=0.4, Cd= | 0.0052434
|  |  |  | @ Cl=0.6, Cd= | 0.0056931
alpha (deg) | Cl | Cd | Cm | Cl/Cd
-15 | -0.355 | 0.09592 | -0.021 | -3.704
-14.5 | -0.377 | 0.08988 | -0.022 | -4.19
-14 | -0.398 | 0.08362 | -0.023 | -4.764
-13.5 | -0.42 | 0.07806 | -0.024 | -5.382
-13 | -0.442 | 0.07183 | -0.025 | -6.15
-12.5 | -0.465 | 0.06298 | -0.026 | -7.385
-12 | -0.497 | 0.04676 | -0.03 | -10.62
-11.5 | -0.563 | 0.01663 | -0.037 | -33.849
-11 | -0.597 | 0.01064 | -0.039 | -56.137
-10.5 | -0.622 | 0.00722 | -0.04 | -86.076
-10 | -0.626 | 0.007 | -0.041 | -89.428
-9.5 | -0.625 | 0.00675 | -0.041 | -92.508
-9 | -0.617 | 0.00657 | -0.042 | -93.803
-8.5 | -0.602 | 0.00641 | -0.042 | -93.895
-8 | -0.581 | 0.00621 | -0.042 | -93.518
-7.5 | -0.553 | 0.00606 | -0.043 | -91.288
-7 | -0.52 | 0.00589 | -0.043 | -88.185
-6.5 | -0.48 | 0.00572 | -0.044 | -83.953
-6 | -0.436 | 0.00563 | -0.044 | -77.472
-5.5 | -0.388 | 0.00556 | -0.045 | -69.778
-5 | -0.336 | 0.00546 | -0.045 | -61.502
-4.5 | -0.282 | 0.00537 | -0.046 | -52.451
-4 | -0.225 | 0.00525 | -0.046 | -42.886
-3.5 | -0.168 | 0.00522 | -0.046 | -32.091
-3 | -0.109 | 0.00513 | -0.047 | -21.21
-2.5 | -0.05 | 0.00514 | -0.047 | -9.682
-2 | 0.009 | 0.00502 | -0.048 | 1.886
-1.5 | 0.069 | 0.00508 | -0.048 | 13.559
-1 | 0.128 | 0.00509 | -0.049 | 25.214
-0.5 | 0.188 | 0.00501 | -0.049 | 37.466
0 | 0.247 | 0.00505 | -0.05 | 48.914
0.5 | 0.306 | 0.00512 | -0.05 | 59.668
1 | 0.365 | 0.00519 | -0.051 | 70.304
1.5 | 0.424 | 0.00528 | -0.051 | 80.314
2 | 0.483 | 0.00538 | -0.051 | 89.696
2.5 | 0.541 | 0.00554 | -0.052 | 97.684
3 | 0.599 | 0.00569 | -0.052 | 105.374
3.5 | 0.657 | 0.00587 | -0.053 | 112.029
4 | 0.714 | 0.00608 | -0.053 | 117.437
4.5 | 0.769 | 0.0063 | -0.054 | 122.049
5 | 0.823 | 0.00661 | -0.054 | 124.396
5.5 | 0.874 | 0.00781 | -0.055 | 112
6 | 0.922 | 0.00808 | -0.055 | 114.16
6.5 | 0.964 | 0.00839 | -0.055 | 114.871
7 | 0.999 | 0.00872 | -0.056 | 114.59
7.5 | 1.027 | 0.0091 | -0.056 | 112.903
8 | 1.048 | 0.00949 | -0.057 | 110.397
8.5 | 1.06 | 0.0099 | -0.057 | 107.092
9 | 1.064 | 0.01038 | -0.058 | 102.499
9.5 | 1.059 | 0.01088 | -0.058 | 97.307
10 | 1.046 | 0.01147 | -0.059 | 91.133
10.5 | 1.024 | 0.01213 | -0.059 | 84.449
11 | 0.993 | 0.00985 | -0.059 | 100.881
11.5 | 0.957 | 0.01342 | -0.059 | 71.292
12 | 0.915 | 0.01432 | -0.06 | 63.887
12.5 | 0.863 | 0.01596 | -0.059 | 54.064
13 | 0.803 | 0.01911 | -0.059 | 42.007
13.5 | 0.736 | 0.02635 | -0.057 | 27.921
14 | 0.665 | 0.04069 | -0.054 | 16.348

## 140. Re 18M Mach 0.10 (2)
BIGFOIL.COM POLAR EXPORT
rg12
RG-12 |  |  |  | Cl Max: | 1.8392 | at alpha= | 18 | deg
XFOIL ncrit=9 |  |  |  | L/D Max: | 138.625 | at alpha= | 8.5 | deg
Re: | 18000000 |  |  | Cd Min: | 0.05788 | at alpha= | -19 | deg
Mach: | 0.1 |  |  | Cl=0 at alpha= | -1.9802 | deg
|  |  |  | @ Cl=0.1, Cd= | 0.0047733
|  |  |  | @ Cl=0.4, Cd= | 0.0047644
|  |  |  | @ Cl=0.6, Cd= | 0.0050795
alpha (deg) | Cl | Cd | Cm | Cl/Cd
-19 | -1.4196 | 0.05788 | -0.0534 | -24.5266
-18.5 | -1.4948 | 0.03891 | -0.0678 | -38.4169
-18 | -1.5238 | 0.03096 | -0.0701 | -49.2183
-17.5 | -1.5307 | 0.02656 | -0.0686 | -57.6318
-17 | -1.5323 | 0.02366 | -0.0643 | -64.7633
-16.5 | -1.5312 | 0.02169 | -0.0572 | -70.5947
-16 | -1.5131 | 0.01978 | -0.0522 | -76.4965
-15.5 | -1.47 | 0.01813 | -0.0515 | -81.0811
-15 | -1.4263 | 0.01586 | -0.0513 | -89.9306
-14.5 | -1.3724 | 0.01462 | -0.0519 | -93.8714
-14 | -1.318 | 0.01347 | -0.0525 | -97.8471
-13.5 | -1.2626 | 0.01254 | -0.053 | -100.6858
-13 | -1.206 | 0.0118 | -0.0536 | -102.2034
-12.5 | -1.1485 | 0.01111 | -0.0543 | -103.3753
-12 | -1.0907 | 0.01034 | -0.0551 | -105.4836
-11.5 | -1.0334 | 0.00981 | -0.0556 | -105.3415
-11 | -0.9822 | 0.00928 | -0.0548 | -105.8405
-10.5 | -0.9277 | 0.00872 | -0.0546 | -106.3876
-10 | -0.8721 | 0.00825 | -0.0547 | -105.7091
-9.5 | -0.8187 | 0.00784 | -0.0542 | -104.426
-9 | -0.7663 | 0.00737 | -0.0535 | -103.9756
-8.5 | -0.7161 | 0.007 | -0.0522 | -102.3
-8 | -0.6636 | 0.00676 | -0.0514 | -98.1657
-7.5 | -0.6104 | 0.00645 | -0.0508 | -94.6357
-7 | -0.5564 | 0.00619 | -0.0504 | -89.8869
-6 | -0.4475 | 0.00569 | -0.0497 | -78.6467
-5.5 | -0.3922 | 0.00556 | -0.0495 | -70.5396
-5 | -0.3366 | 0.00547 | -0.0494 | -61.5356
-4.5 | -0.2809 | 0.00538 | -0.0493 | -52.2119
-4 | -0.2252 | 0.00527 | -0.0492 | -42.7324
-3.5 | -0.1695 | 0.00519 | -0.0491 | -32.659
-3 | -0.1139 | 0.00506 | -0.0491 | -22.5099
-2.5 | -0.0581 | 0.00497 | -0.049 | -11.6901
-2 | -0.0022 | 0.00489 | -0.049 | -0.4499
-1.5 | 0.0534 | 0.00479 | -0.049 | 11.1482
-1 | 0.1093 | 0.00477 | -0.049 | 22.914
-0.5 | 0.1652 | 0.00476 | -0.049 | 34.7059
0 | 0.2211 | 0.0047 | -0.0491 | 47.0426
0.5 | 0.2767 | 0.00471 | -0.0491 | 58.7473
1 | 0.3325 | 0.00474 | -0.0492 | 70.1477
1.5 | 0.3877 | 0.00476 | -0.0491 | 81.4496
2 | 0.4432 | 0.00478 | -0.0491 | 92.7197
2.5 | 0.4987 | 0.00482 | -0.0491 | 103.4647
3 | 0.5534 | 0.00491 | -0.049 | 112.7088
3.5 | 0.6084 | 0.00511 | -0.0489 | 119.0607
4 | 0.6634 | 0.00538 | -0.0487 | 123.3086
4.5 | 0.718 | 0.00568 | -0.0485 | 126.4085
5 | 0.7724 | 0.00601 | -0.0482 | 128.5191
5.5 | 0.8269 | 0.00631 | -0.048 | 131.046
6 | 0.8815 | 0.00658 | -0.0477 | 133.9666
6.5 | 0.9357 | 0.00689 | -0.0474 | 135.8055
7 | 0.9894 | 0.00723 | -0.0471 | 136.8465
7.5 | 1.0427 | 0.0076 | -0.0466 | 137.1974
8 | 1.0963 | 0.00792 | -0.0462 | 138.4217
8.5 | 1.1492 | 0.00829 | -0.0457 | 138.6248
9 | 1.2005 | 0.00882 | -0.0449 | 136.1111
9.5 | 1.2521 | 0.00925 | -0.0442 | 135.3622
10 | 1.3028 | 0.0097 | -0.0433 | 134.3093
10.5 | 1.3507 | 0.01009 | -0.0419 | 133.8652
11 | 1.4001 | 0.0107 | -0.0408 | 130.8505
11.5 | 1.4489 | 0.01132 | -0.0397 | 127.9947
12 | 1.4966 | 0.012 | -0.0385 | 124.7167
12.5 | 1.5431 | 0.01272 | -0.037 | 121.3129
13 | 1.5889 | 0.01344 | -0.0355 | 118.2217
13.5 | 1.6331 | 0.01422 | -0.0337 | 114.8453
14 | 1.6746 | 0.01511 | -0.0316 | 110.8273
14.5 | 1.7144 | 0.01603 | -0.0292 | 106.9495
15 | 1.7501 | 0.01708 | -0.0262 | 102.4649
15.5 | 1.78 | 0.01811 | -0.0222 | 98.2882
16 | 1.7959 | 0.01922 | -0.0158 | 93.4391
16.5 | 1.8106 | 0.02065 | -0.01 | 87.6804
17 | 1.8247 | 0.02229 | -0.005 | 81.8618
17.5 | 1.8319 | 0.02458 | 0 | 74.5281
18 | 1.8392 | 0.02719 | 0.0039 | 67.6425
18.5 | 1.8391 | 0.03081 | 0.0071 | 59.6917
19 | 1.8342 | 0.03544 | 0.0089 | 51.7551
19.5 | 1.8208 | 0.04172 | 0.0091 | 43.6433
20 | 1.801 | 0.04977 | 0.0072 | 36.1865

## 141. Re 18M Mach 0.25 (1)
BIGFOIL.COM POLAR EXPORT
rg12
RG-12 |  |  |  | Cl Max: | 1.039 | at alpha= | 8 | deg
JavaFoil+Calcfoil stall+Eppler ext transition |  |  |  | L/D Max: | 125.346 | at alpha= | 5 | deg
Re: | 18000000 |  |  | Cd Min: | 0.00502 | at alpha= | -0.5 | deg
Mach: | 0.25 |  |  | Cl=0 at alpha= | -2.082 | deg
|  |  |  | @ Cl=0.1, Cd= | 0.0051047
|  |  |  | @ Cl=0.4, Cd= | 0.05182
|  |  |  | @ Cl=0.6, Cd= | 0.05182
alpha (deg) | Cl | Cd | Cm | Cl/Cd
-13.5 | -0.066 | 0.08815 | -0.021 | -0.75
-13 | -0.063 | 0.08302 | -0.021 | -0.762
-12.5 | -0.181 | 0.07778 | -0.022 | -2.329
-12 | -0.243 | 0.07103 | -0.024 | -3.423
-11.5 | -0.297 | 0.06432 | -0.025 | -4.615
-11 | -0.346 | 0.05685 | -0.027 | -6.083
-10.5 | -0.4 | 0.03955 | -0.032 | -10.121
-10 | -0.477 | 0.01474 | -0.039 | -32.363
-9.5 | -0.535 | 0.00718 | -0.042 | -74.49
-9 | -0.553 | 0.00686 | -0.043 | -80.636
-8.5 | -0.56 | 0.00662 | -0.043 | -84.587
-8 | -0.556 | 0.00638 | -0.044 | -87.076
-7.5 | -0.541 | 0.00624 | -0.044 | -86.73
-7 | -0.516 | 0.00607 | -0.045 | -84.968
-6.5 | -0.482 | 0.00584 | -0.045 | -82.538
-6 | -0.442 | 0.00573 | -0.045 | -77.114
-5.5 | -0.395 | 0.00564 | -0.046 | -70.01
-5 | -0.343 | 0.00553 | -0.046 | -62.154
-4.5 | -0.289 | 0.00544 | -0.047 | -53.069
-4 | -0.231 | 0.00529 | -0.047 | -43.686
-3.5 | -0.172 | 0.00525 | -0.048 | -32.753
-3 | -0.112 | 0.00516 | -0.048 | -21.677
-2.5 | -0.051 | 0.00517 | -0.049 | -9.902
-2 | 0.01 | 0.00513 | -0.049 | 1.9
-1.5 | 0.071 | 0.0051 | -0.05 | 13.878
-1 | 0.132 | 0.00511 | -0.05 | 25.81
-0.5 | 0.193 | 0.00502 | -0.051 | 38.358
0 | 0.254 | 0.00507 | -0.051 | 50.054
0.5 | 0.314 | 0.0051 | -0.051 | 61.58
1 | 0.375 | 0.00522 | -0.052 | 71.843
1.5 | 0.435 | 0.00531 | -0.052 | 82.036
2 | 0.496 | 0.00542 | -0.053 | 91.502
2.5 | 0.556 | 0.00559 | -0.053 | 99.516
3 | 0.616 | 0.00575 | -0.054 | 107.149
3.5 | 0.675 | 0.00595 | -0.054 | 113.537
4 | 0.733 | 0.00617 | -0.055 | 118.941
4.5 | 0.79 | 0.0064 | -0.055 | 123.351
5 | 0.844 | 0.00673 | -0.056 | 125.346
5.5 | 0.895 | 0.00802 | -0.056 | 111.623
6 | 0.943 | 0.00834 | -0.057 | 113.02
6.5 | 0.981 | 0.00869 | -0.057 | 112.858
7 | 1.011 | 0.00907 | -0.057 | 111.427
7.5 | 1.031 | 0.00953 | -0.058 | 108.202
8 | 1.039 | 0.01 | -0.058 | 103.873
8.5 | 1.034 | 0.01054 | -0.059 | 98.08
9 | 1.014 | 0.01108 | -0.059 | 91.591
9.5 | 0.98 | 0.01184 | -0.06 | 82.78
10 | 0.931 | 0.01261 | -0.06 | 73.791
10.5 | 0.864 | 0.0104 | -0.06 | 83.065
11 | 0.785 | 0.01448 | -0.06 | 54.216
11.5 | 0.684 | 0.01736 | -0.059 | 39.384
12 | 0.571 | 0.02479 | -0.057 | 23.026
12.5 | 0.451 | 0.04307 | -0.052 | 10.462
13 | 0.348 | 0.05182 | -0.051 | 6.72

## 142. Re 18M Mach 0.25 (2)
BIGFOIL.COM POLAR EXPORT
rg12
RG-12 |  |  |  | Cl Max: | 1.6207 | at alpha= | 13.5 | deg
XFOIL ncrit=9 |  |  |  | L/D Max: | 137.781 | at alpha= | 7.5 | deg
Re: | 18000000 |  |  | Cd Min: | 0.17349 | at alpha= | -16 | deg
Mach: | 0.25 |  |  | Cl=0 at alpha= | -1.9756 | deg
|  |  |  | @ Cl=0.1, Cd= | 0.0047763
|  |  |  | @ Cl=0.4, Cd= | 0.0047605
|  |  |  | @ Cl=0.6, Cd= | 0.0050502
alpha (deg) | Cl | Cd | Cm | Cl/Cd
-16.5 | -0.691 | 0.17201 | 0.0144 | -4.0172
-16 | -0.6533 | 0.17349 | 0.0142 | -3.7656
-15.5 | -0.8132 | 0.12331 | -0.0103 | -6.5948
-15 | -0.7798 | 0.12169 | -0.0102 | -6.4081
-14.5 | -0.9697 | 0.07959 | -0.0381 | -12.1837
-14 | -1.0182 | 0.063 | -0.049 | -16.1619
-13.5 | -1.0406 | 0.04584 | -0.0627 | -22.7007
-13 | -1.077 | 0.03631 | -0.0681 | -29.6613
-12.5 | -1.1094 | 0.02908 | -0.0671 | -38.1499
-12 | -1.1124 | 0.01985 | -0.0672 | -56.0403
-11.5 | -1.0749 | 0.01494 | -0.0664 | -71.9478
-11 | -1.0212 | 0.01251 | -0.0655 | -81.6307
-10.5 | -0.9694 | 0.01105 | -0.0634 | -87.7285
-10 | -0.9096 | 0.01008 | -0.0627 | -90.2381
-9.5 | -0.851 | 0.00939 | -0.0617 | -90.6283
-9 | -0.7966 | 0.00857 | -0.06 | -92.9522
-8.5 | -0.7445 | 0.00788 | -0.0579 | -94.4797
-8 | -0.6895 | 0.00755 | -0.0563 | -91.3245
-7.5 | -0.6345 | 0.007 | -0.055 | -90.6429
-7 | -0.5783 | 0.00658 | -0.0539 | -87.8875
-6.5 | -0.5217 | 0.00621 | -0.0531 | -84.0097
-6 | -0.4644 | 0.00593 | -0.0524 | -78.3137
-5.5 | -0.4074 | 0.00564 | -0.0518 | -72.234
-5 | -0.3494 | 0.00552 | -0.0514 | -63.2971
-4.5 | -0.2914 | 0.00542 | -0.0512 | -53.7638
-3.5 | -0.1757 | 0.00522 | -0.0507 | -33.659
-3 | -0.1182 | 0.00507 | -0.0505 | -23.3136
-2.5 | -0.0605 | 0.00499 | -0.0504 | -12.1242
-2 | -0.0028 | 0.0049 | -0.0503 | -0.57143
-1.5 | 0.0545 | 0.0048 | -0.0503 | 11.3542
-1 | 0.1122 | 0.00477 | -0.0503 | 23.522
-0.5 | 0.1697 | 0.00476 | -0.0502 | 35.6513
0 | 0.2274 | 0.0047 | -0.0503 | 48.383
0.5 | 0.2847 | 0.00471 | -0.0503 | 60.4459
1 | 0.3421 | 0.00474 | -0.0503 | 72.173
1.5 | 0.3991 | 0.00476 | -0.0502 | 83.8445
2 | 0.4563 | 0.00479 | -0.0502 | 95.261
2.5 | 0.5136 | 0.00483 | -0.0501 | 106.3354
3 | 0.5701 | 0.00494 | -0.0499 | 115.4049
3.5 | 0.6271 | 0.00515 | -0.0496 | 121.767
4 | 0.6841 | 0.00543 | -0.0493 | 125.9853
4.5 | 0.7409 | 0.00574 | -0.0489 | 129.0767
5 | 0.7973 | 0.0061 | -0.0484 | 130.7049
5.5 | 0.8538 | 0.00645 | -0.0479 | 132.3721
6 | 0.9109 | 0.00675 | -0.0474 | 134.9481
6.5 | 0.9673 | 0.00711 | -0.0467 | 136.0478
7 | 1.0236 | 0.00748 | -0.046 | 136.8449
7.5 | 1.0802 | 0.00784 | -0.0452 | 137.7806
8 | 1.1362 | 0.00826 | -0.0442 | 137.5545
9 | 1.2453 | 0.00939 | -0.0415 | 132.6198
9.5 | 1.2988 | 0.01002 | -0.0399 | 129.6208
10 | 1.351 | 0.01072 | -0.038 | 126.0261
11 | 1.4485 | 0.01246 | -0.0327 | 116.252
11.5 | 1.4963 | 0.01354 | -0.0299 | 110.5096
12 | 1.5403 | 0.01484 | -0.0265 | 103.7938
12.5 | 1.5792 | 0.0164 | -0.0223 | 96.2927
13 | 1.6117 | 0.01817 | -0.0174 | 88.7012
13.5 | 1.6207 | 0.02028 | -0.0088 | 79.9162
14 | 1.6073 | 0.02332 | 0.0014 | 68.9237
14.5 | 1.5851 | 0.02762 | 0.0095 | 57.3896
15 | 1.5499 | 0.03416 | 0.0142 | 45.3718
15.5 | 1.5193 | 0.04234 | 0.0142 | 35.8833
16 | 1.4808 | 0.05375 | 0.0096 | 27.5498
16.5 | 1.4427 | 0.06738 | 0.0016 | 21.4114
17 | 1.4092 | 0.08184 | -0.0074 | 17.219
17.5 | 1.3662 | 0.09891 | -0.0184 | 13.8126
18 | 1.3294 | 0.1155 | -0.0289 | 11.51
18.5 | 1.2821 | 0.13469 | -0.0414 | 9.5189

## 143. Re 18M Mach 0.50 (1)
BIGFOIL.COM POLAR EXPORT
rg12
RG-12 |  |  |  | Cl Max: | 1.17 | at alpha= | 20 | deg
JavaFoil+Calcfoil stall+Eppler ext transition |  |  |  | L/D Max: | 125.977 | at alpha= | 4.5 | deg
Re: | 18000000 |  |  | Cd Min: | 0.00511 | at alpha= | -1.5 | deg
Mach: | 0.5 |  |  | Cl=0 at alpha= | -2.0809 | deg
|  |  |  | @ Cl=0.1, Cd= | 0.0051409
|  |  |  | @ Cl=0.4, Cd= | 0.0053472
|  |  |  | @ Cl=0.6, Cd= | 0.0057542
alpha (deg) | Cl | Cd | Cm | Cl/Cd
-20 | -0.987 | 0.17508 | -0.023 | -5.638
-19.5 | -0.959 | 0.17254 | -0.023 | -5.557
-19 | -0.932 | 0.15501 | -0.023 | -6.012
-18.5 | -0.905 | 0.14869 | -0.023 | -6.085
-18 | -0.878 | 0.14698 | -0.023 | -5.972
-17.5 | -0.855 | 0.12611 | -0.025 | -6.777
-17 | -0.83 | 0.11632 | -0.025 | -7.132
-16.5 | -0.802 | 0.10981 | -0.026 | -7.307
-16 | -0.774 | 0.10605 | -0.026 | -7.294
-15.5 | -0.744 | 0.10311 | -0.025 | -7.217
-15 | -0.715 | 0.1001 | -0.025 | -7.143
-14.5 | -0.686 | 0.09678 | -0.024 | -7.088
-14 | -0.657 | 0.09459 | -0.024 | -6.946
-13.5 | -0.631 | 0.09441 | -0.024 | -6.682
-13 | -0.604 | 0.08731 | -0.025 | -6.922
-12.5 | -0.576 | 0.0825 | -0.025 | -6.984
-12 | -0.547 | 0.07897 | -0.024 | -6.933
-11.5 | -0.521 | 0.07257 | -0.025 | -7.176
-11 | -0.495 | 0.0664 | -0.027 | -7.45
-10.5 | -0.469 | 0.06047 | -0.028 | -7.753
-10 | -0.436 | 0.06853 | -0.023 | -6.358
-9.5 | -0.41 | 0.06052 | -0.026 | -6.77
-9 | -0.386 | 0.05202 | -0.029 | -7.416
-8.5 | -0.411 | 0.01483 | -0.045 | -27.752
-8 | -0.404 | 0.00708 | -0.049 | -57.107
-7.5 | -0.37 | 0.00673 | -0.049 | -54.976
-7 | -0.271 | 0.04601 | -0.024 | -5.881
-6.5 | -0.302 | 0.00662 | -0.05 | -45.607
-6 | -0.268 | 0.00632 | -0.051 | -42.361
-5.5 | -0.39 | 0.00616 | -0.051 | -63.352
-5 | -0.365 | 0.00591 | -0.052 | -61.708
-4.5 | -0.315 | 0.00572 | -0.052 | -55.078
-4 | -0.256 | 0.00554 | -0.053 | -46.165
-3.5 | -0.192 | 0.00545 | -0.053 | -35.142
-3 | -0.125 | 0.00538 | -0.054 | -23.206
-2.5 | -0.057 | 0.00529 | -0.054 | -10.796
-2 | 0.011 | 0.00523 | -0.055 | 2.078
-1.5 | 0.079 | 0.00511 | -0.055 | 15.488
-1 | 0.147 | 0.00521 | -0.056 | 28.294
-0.5 | 0.215 | 0.00512 | -0.057 | 42.073
0 | 0.284 | 0.00517 | -0.057 | 54.862
0.5 | 0.351 | 0.00534 | -0.058 | 65.8
1 | 0.419 | 0.00535 | -0.058 | 78.25
1.5 | 0.487 | 0.00547 | -0.059 | 88.937
2 | 0.554 | 0.00561 | -0.059 | 98.741
2.5 | 0.621 | 0.00582 | -0.06 | 106.695
3 | 0.687 | 0.00604 | -0.06 | 113.868
3.5 | 0.753 | 0.00632 | -0.061 | 119.103
4 | 0.817 | 0.0066 | -0.061 | 123.819
4.5 | 0.876 | 0.00695 | -0.062 | 125.977
5 | 0.93 | 0.00867 | -0.062 | 107.228
5.5 | 0.976 | 0.00923 | -0.063 | 105.718
6 | 1.003 | 0.00981 | -0.063 | 102.276
6.5 | 0.973 | 0.01067 | -0.064 | 91.191
7 | 0.61 | 0.01191 | -0.064 | 51.184
7.5 | 0.643 | 0.0121 | -0.065 | 53.098
8 | 0.675 | 0.01354 | -0.065 | 49.878
8.5 | 0.629 | 0.03026 | -0.056 | 20.777
9 | 0.736 | 0.01409 | -0.066 | 52.204
9.5 | 0.746 | 0.01765 | -0.064 | 42.274
10 | 0.689 | 0.04658 | -0.052 | 14.8
10.5 | 0.689 | 0.06532 | -0.044 | 10.554
11 | 0.706 | 0.0716 | -0.039 | 9.858
11.5 | 0.737 | 0.07328 | -0.042 | 10.057
12 | 0.774 | 0.07098 | -0.047 | 10.909
12.5 | 0.804 | 0.07341 | -0.049 | 10.957
13 | 0.822 | 0.08486 | -0.046 | 9.683
13.5 | 0.836 | 0.0963 | -0.041 | 8.682
14 | 0.864 | 0.09934 | -0.042 | 8.696
14.5 | 0.895 | 0.10008 | -0.045 | 8.944
15 | 0.926 | 0.10187 | -0.047 | 9.089
15.5 | 0.954 | 0.10573 | -0.048 | 9.018
16 | 0.971 | 0.126 | -0.046 | 7.706
16.5 | 0.99 | 0.15082 | -0.044 | 6.566
17 | 1.016 | 0.15238 | -0.044 | 6.667
17.5 | 1.044 | 0.15591 | -0.046 | 6.693
18 | 1.07 | 0.15923 | -0.047 | 6.722
18.5 | 1.097 | 0.16341 | -0.048 | 6.711
19 | 1.124 | 0.16786 | -0.049 | 6.696
19.5 | 1.15 | 0.17506 | -0.05 | 6.568
20 | 1.17 | 0.19484 | -0.048 | 6.004

## 144. Re 18M Mach 0.50 (2)
BIGFOIL.COM POLAR EXPORT
rg12
RG-12 |  |  |  | Cl Max: | 1.2182 | at alpha= | 8 | deg
XFOIL ncrit=9 |  |  |  | L/D Max: | 139.293 | at alpha= | 6 | deg
Re: | 18000000 |  |  | Cd Min: | 0.12967 | at alpha= | 13 | deg
Mach: | 0.5 |  |  | Cl=0 at alpha= | -1.9518 | deg
|  |  |  | @ Cl=0.1, Cd= | 0.0048287
|  |  |  | @ Cl=0.4, Cd= | 0.0047871
|  |  |  | @ Cl=0.6, Cd= | 0.0049601
alpha (deg) | Cl | Cd | Cm | Cl/Cd
-7.5 | -0.5103 | 0.0335 | -0.089 | -15.2328
-7 | -0.5284 | 0.0265 | -0.0832 | -19.9396
-6.5 | -0.5386 | 0.0178 | -0.0769 | -30.2584
-6 | -0.5197 | 0.01101 | -0.0704 | -47.2025
-5.5 | -0.4722 | 0.00731 | -0.0652 | -64.5964
-5 | -0.409 | 0.00603 | -0.062 | -67.8275
-4.5 | -0.3405 | 0.00568 | -0.0602 | -59.9472
-4 | -0.2723 | 0.00551 | -0.0589 | -49.4192
-3.5 | -0.2047 | 0.00537 | -0.0579 | -38.1192
-3 | -0.1378 | 0.00526 | -0.0572 | -26.1977
-2.5 | -0.0722 | 0.00507 | -0.0565 | -14.2406
-2 | -0.0063 | 0.00497 | -0.0561 | -1.2676
-1.5 | 0.059 | 0.00486 | -0.0558 | 12.1399
-1 | 0.1244 | 0.00481 | -0.0556 | 25.8628
-0.5 | 0.1895 | 0.0048 | -0.0554 | 39.4792
0 | 0.2546 | 0.00475 | -0.0552 | 53.6
0.5 | 0.3195 | 0.00475 | -0.0551 | 67.2632
1 | 0.3847 | 0.00478 | -0.0549 | 80.4812
1.5 | 0.4494 | 0.00481 | -0.0546 | 93.4304
2 | 0.514 | 0.00488 | -0.0542 | 105.3279
2.5 | 0.5796 | 0.00491 | -0.0538 | 118.0448
3 | 0.6448 | 0.00507 | -0.0531 | 127.1795
3.5 | 0.71 | 0.00541 | -0.0521 | 131.2384
4 | 0.7763 | 0.00575 | -0.051 | 135.0087
4.5 | 0.8427 | 0.00614 | -0.0497 | 137.2476
5 | 0.9086 | 0.00663 | -0.0478 | 137.0437
5.5 | 0.9765 | 0.00703 | -0.0459 | 138.9047
6 | 1.0447 | 0.0075 | -0.0436 | 139.2933
6.5 | 1.114 | 0.008 | -0.0407 | 139.25
7 | 1.1791 | 0.00901 | -0.0362 | 130.8657
8 | 1.2182 | 0.01744 | -0.0146 | 69.8509
8.5 | 1.1877 | 0.02274 | -0.0004 | 52.2296
9 | 1.1451 | 0.02763 | 0.0116 | 41.4441
9.5 | 1.1014 | 0.03514 | 0.0157 | 31.3432
10 | 1.0643 | 0.04536 | 0.0118 | 23.4634
10.5 | 1.0311 | 0.05874 | 0.0021 | 17.5536
11 | 1.0036 | 0.07356 | -0.0088 | 13.6433
11.5 | 0.9827 | 0.08774 | -0.0178 | 11.2001
12 | 0.9603 | 0.10204 | -0.0265 | 9.411
12.5 | 0.944 | 0.11574 | -0.0351 | 8.1562
13 | 0.9312 | 0.12967 | -0.044 | 7.1813

## 145. Re 20M Mach 0.00 (1)
BIGFOIL.COM POLAR EXPORT
rg12
RG-12 |  |  |  | Cl Max: | 1.069 | at alpha= | 9 | deg
JavaFoil+Calcfoil stall+Eppler ext transition |  |  |  | L/D Max: | 124.584 | at alpha= | 5 | deg
Re: | 20000000 |  |  | Cd Min: | 0.005 | at alpha= | -0.5 | deg
Mach: | 0 |  |  | Cl=0 at alpha= | -2.0763 | deg
|  |  |  | @ Cl=0.1, Cd= | 0.0050647
|  |  |  | @ Cl=0.4, Cd= | 0.0052327
|  |  |  | @ Cl=0.6, Cd= | 0.0056838
alpha (deg) | Cl | Cd | Cm | Cl/Cd
-15 | -0.399 | 0.09355 | -0.022 | -4.261
-14.5 | -0.418 | 0.08638 | -0.023 | -4.843
-14 | -0.438 | 0.08043 | -0.024 | -5.443
-13.5 | -0.457 | 0.07459 | -0.024 | -6.127
-13 | -0.478 | 0.06578 | -0.026 | -7.268
-12.5 | -0.503 | 0.05295 | -0.029 | -9.508
-12 | -0.567 | 0.01982 | -0.036 | -28.62
-11.5 | -0.602 | 0.01074 | -0.038 | -56.079
-11 | -0.634 | 0.00739 | -0.04 | -85.715
-10.5 | -0.639 | 0.00714 | -0.04 | -89.533
-10 | -0.64 | 0.00688 | -0.041 | -93.037
-9.5 | -0.635 | 0.00666 | -0.041 | -95.257
-9 | -0.624 | 0.00647 | -0.041 | -96.41
-8.5 | -0.607 | 0.00633 | -0.042 | -95.903
-8 | -0.584 | 0.00609 | -0.042 | -95.869
-7.5 | -0.555 | 0.00599 | -0.043 | -92.53
-7 | -0.52 | 0.00583 | -0.043 | -89.188
-6.5 | -0.48 | 0.00567 | -0.044 | -84.662
-6 | -0.435 | 0.00557 | -0.044 | -78.024
-5.5 | -0.386 | 0.0055 | -0.044 | -70.258
-5 | -0.335 | 0.00542 | -0.045 | -61.752
-4.5 | -0.28 | 0.00529 | -0.045 | -52.992
-4 | -0.224 | 0.00522 | -0.046 | -42.93
-3.5 | -0.167 | 0.00518 | -0.046 | -32.204
-3 | -0.108 | 0.00509 | -0.047 | -21.263
-2.5 | -0.05 | 0.00511 | -0.047 | -9.687
-2 | 0.009 | 0.00507 | -0.048 | 1.86
-1.5 | 0.069 | 0.00507 | -0.048 | 13.525
-1 | 0.128 | 0.00506 | -0.048 | 25.189
-0.5 | 0.187 | 0.005 | -0.049 | 37.324
0 | 0.246 | 0.00503 | -0.049 | 48.846
0.5 | 0.304 | 0.00514 | -0.05 | 59.205
1 | 0.363 | 0.00517 | -0.05 | 70.183
1.5 | 0.422 | 0.00527 | -0.051 | 79.977
2 | 0.48 | 0.00538 | -0.051 | 89.291
2.5 | 0.538 | 0.00553 | -0.052 | 97.375
3 | 0.596 | 0.00567 | -0.052 | 105.156
3.5 | 0.654 | 0.00587 | -0.053 | 111.356
4 | 0.711 | 0.00606 | -0.053 | 117.19
4.5 | 0.766 | 0.00628 | -0.053 | 121.955
5 | 0.819 | 0.00657 | -0.054 | 124.584
5.5 | 0.87 | 0.00776 | -0.054 | 112.092
6 | 0.919 | 0.00796 | -0.055 | 115.342
6.5 | 0.96 | 0.00822 | -0.055 | 116.772
7 | 0.996 | 0.00854 | -0.056 | 116.665
7.5 | 1.026 | 0.00891 | -0.056 | 115.179
8 | 1.048 | 0.00928 | -0.057 | 112.895
8.5 | 1.063 | 0.00967 | -0.057 | 109.914
9 | 1.069 | 0.01011 | -0.057 | 105.776
9.5 | 1.068 | 0.01048 | -0.058 | 101.942
10 | 1.059 | 0.01111 | -0.058 | 95.29
10.5 | 1.042 | 0.01169 | -0.059 | 89.102
11 | 1.019 | 0.01239 | -0.059 | 82.24
11.5 | 0.986 | 0.00996 | -0.059 | 99.032
12 | 0.951 | 0.01371 | -0.06 | 69.353
12.5 | 0.909 | 0.01475 | -0.06 | 61.676
13 | 0.859 | 0.01665 | -0.059 | 51.575
13.5 | 0.803 | 0.0203 | -0.058 | 39.545
14 | 0.744 | 0.02688 | -0.057 | 27.675

## 146. Re 20M Mach 0.00 (2)
BIGFOIL.COM POLAR EXPORT
rg12
RG-12 |  |  |  | Cl Max: | 1.8839 | at alpha= | 19 | deg
XFOIL ncrit=9 |  |  |  | L/D Max: | 141.31 | at alpha= | 8.5 | deg
Re: | 20000000 |  |  | Cd Min: | 0.03872 | at alpha= | -20 | deg
Mach: | 0 |  |  | Cl=0 at alpha= | -1.9784 | deg
|  |  |  | @ Cl=0.1, Cd= | 0.00478
|  |  |  | @ Cl=0.4, Cd= | 0.0047976
|  |  |  | @ Cl=0.6, Cd= | 0.0050472
alpha (deg) | Cl | Cd | Cm | Cl/Cd
-20 | -1.6063 | 0.03872 | -0.0657 | -41.485
-19.5 | -1.6185 | 0.03247 | -0.0676 | -49.846
-19 | -1.6243 | 0.02781 | -0.0671 | -58.407
-18.5 | -1.6221 | 0.02455 | -0.065 | -66.0733
-18 | -1.6167 | 0.02226 | -0.061 | -72.628
-17.5 | -1.6065 | 0.0207 | -0.0554 | -77.6087
-17 | -1.5851 | 0.01933 | -0.051 | -82.0021
-16.5 | -1.551 | 0.018 | -0.0489 | -86.1667
-16 | -1.5098 | 0.01625 | -0.0483 | -92.9108
-15.5 | -1.4605 | 0.01522 | -0.0485 | -95.9593
-15 | -1.4098 | 0.01402 | -0.0491 | -100.5563
-14.5 | -1.3559 | 0.01311 | -0.0499 | -103.4249
-14 | -1.3016 | 0.01231 | -0.0507 | -105.7352
-13.5 | -1.2469 | 0.01156 | -0.0514 | -107.8633
-13 | -1.1912 | 0.01092 | -0.0522 | -109.0842
-12.5 | -1.1346 | 0.01031 | -0.0531 | -110.0485
-12 | -1.0778 | 0.00966 | -0.054 | -111.5735
-11.5 | -1.0274 | 0.00919 | -0.0533 | -111.7954
-11 | -0.9746 | 0.00869 | -0.0532 | -112.1519
-10.5 | -0.9205 | 0.0082 | -0.0532 | -112.2561
-10 | -0.8676 | 0.00778 | -0.053 | -111.5167
-9.5 | -0.8153 | 0.00739 | -0.0525 | -110.3248
-9 | -0.7649 | 0.00705 | -0.0515 | -108.4965
-8.5 | -0.7139 | 0.00676 | -0.0506 | -105.6065
-8 | -0.6611 | 0.00654 | -0.0502 | -101.0856
-7.5 | -0.6079 | 0.00628 | -0.0498 | -96.7994
-7 | -0.554 | 0.00606 | -0.0495 | -91.4191
-6.5 | -0.4997 | 0.00586 | -0.0493 | -85.273
-6 | -0.4454 | 0.00563 | -0.049 | -79.1119
-5.5 | -0.3904 | 0.00551 | -0.049 | -70.853
-5 | -0.3352 | 0.00541 | -0.0489 | -61.9593
-4.5 | -0.2798 | 0.00533 | -0.0489 | -52.4953
-4 | -0.2243 | 0.00523 | -0.0488 | -42.8872
-3.5 | -0.1689 | 0.00516 | -0.0488 | -32.7326
-3 | -0.1135 | 0.00503 | -0.0488 | -22.5646
-2.5 | -0.058 | 0.00495 | -0.0488 | -11.7172
-2 | -0.0024 | 0.00488 | -0.0488 | -0.4918
-1.5 | 0.0531 | 0.00478 | -0.0488 | 11.1088
-1 | 0.1087 | 0.00478 | -0.0488 | 22.7406
-0.5 | 0.1644 | 0.00475 | -0.0489 | 34.6105
0 | 0.22 | 0.0047 | -0.0489 | 46.8085
0.5 | 0.2755 | 0.00472 | -0.0489 | 58.3686
1 | 0.3309 | 0.00474 | -0.049 | 69.8101
1.5 | 0.386 | 0.00479 | -0.049 | 80.5846
2 | 0.4414 | 0.00482 | -0.049 | 91.5768
2.5 | 0.4964 | 0.00488 | -0.049 | 101.7213
3 | 0.5512 | 0.00494 | -0.049 | 111.5789
3.5 | 0.6058 | 0.00506 | -0.0489 | 119.7233
4 | 0.6604 | 0.0053 | -0.0488 | 124.6038
4.5 | 0.7148 | 0.00559 | -0.0486 | 127.8712
5 | 0.7688 | 0.00592 | -0.0483 | 129.8649
5.5 | 0.823 | 0.00621 | -0.0481 | 132.5282
6 | 0.8773 | 0.00647 | -0.048 | 135.5951
6.5 | 0.9312 | 0.00677 | -0.0477 | 137.548
7 | 0.9845 | 0.00709 | -0.0474 | 138.8575
7.5 | 1.0375 | 0.00743 | -0.0471 | 139.6366
8 | 1.0906 | 0.00774 | -0.0468 | 140.9044
8.5 | 1.1432 | 0.00809 | -0.0464 | 141.3103
9.5 | 1.2456 | 0.00898 | -0.0452 | 138.7082
10 | 1.2962 | 0.0094 | -0.0446 | 137.8936
10.5 | 1.3455 | 0.00982 | -0.0437 | 137.0163
11 | 1.3932 | 0.01025 | -0.0425 | 135.922
11.5 | 1.4419 | 0.01081 | -0.0416 | 133.3858
12 | 1.4897 | 0.01141 | -0.0406 | 130.5609
12.5 | 1.5365 | 0.01205 | -0.0395 | 127.5104
13 | 1.5825 | 0.0127 | -0.0383 | 124.6063
13.5 | 1.627 | 0.0134 | -0.0369 | 121.4179
14 | 1.6697 | 0.01418 | -0.0352 | 117.7504
14.5 | 1.7109 | 0.01498 | -0.0333 | 114.2123
15 | 1.7494 | 0.01587 | -0.0311 | 110.2331
15.5 | 1.7854 | 0.01678 | -0.0285 | 106.4005
16 | 1.8155 | 0.01776 | -0.0249 | 102.2241
16.5 | 1.8311 | 0.01879 | -0.0187 | 97.4508
17 | 1.8484 | 0.02 | -0.0135 | 92.42
17.5 | 1.8613 | 0.02157 | -0.0083 | 86.2911
18 | 1.8735 | 0.0234 | -0.0039 | 80.0641
18.5 | 1.8804 | 0.02582 | 0.0002 | 72.8273
19 | 1.8839 | 0.02885 | 0.0036 | 65.2998
19.5 | 1.8813 | 0.03286 | 0.006 | 57.252
20 | 1.876 | 0.03777 | 0.0071 | 49.669

## 147. Re 20M Mach 0.10 (1)
BIGFOIL.COM POLAR EXPORT
rg12
RG-12 |  |  |  | Cl Max: | 1.064 | at alpha= | 9 | deg
JavaFoil+Calcfoil stall+Eppler ext transition |  |  |  | L/D Max: | 124.705 | at alpha= | 5 | deg
Re: | 20000000 |  |  | Cd Min: | 0.00499 | at alpha= | -2 | deg
Mach: | 0.1 |  |  | Cl=0 at alpha= | -2.0763 | deg
|  |  |  | @ Cl=0.1, Cd= | 0.00507
|  |  |  | @ Cl=0.4, Cd= | 0.0052393
|  |  |  | @ Cl=0.6, Cd= | 0.0056836
alpha (deg) | Cl | Cd | Cm | Cl/Cd
-15 | -0.355 | 0.09541 | -0.021 | -3.725
-14.5 | -0.377 | 0.08942 | -0.022 | -4.213
-14 | -0.399 | 0.08331 | -0.023 | -4.786
-13.5 | -0.421 | 0.07699 | -0.024 | -5.465
-13 | -0.443 | 0.0701 | -0.025 | -6.32
-12.5 | -0.467 | 0.06055 | -0.027 | -7.717
-12 | -0.505 | 0.03989 | -0.032 | -12.664
-11.5 | -0.569 | 0.01473 | -0.037 | -38.608
-11 | -0.601 | 0.01117 | -0.039 | -53.833
-10.5 | -0.622 | 0.00715 | -0.04 | -86.998
-10 | -0.626 | 0.00694 | -0.041 | -90.173
-9.5 | -0.625 | 0.00671 | -0.041 | -93.016
-9 | -0.617 | 0.00651 | -0.042 | -94.719
-8.5 | -0.602 | 0.00637 | -0.042 | -94.579
-8 | -0.581 | 0.00615 | -0.042 | -94.44
-7.5 | -0.553 | 0.00602 | -0.043 | -91.923
-7 | -0.52 | 0.00585 | -0.043 | -88.849
-6.5 | -0.48 | 0.00568 | -0.044 | -84.536
-6 | -0.436 | 0.00559 | -0.044 | -78.041
-5.5 | -0.388 | 0.00551 | -0.045 | -70.368
-5 | -0.336 | 0.00543 | -0.045 | -61.867
-4.5 | -0.282 | 0.00534 | -0.046 | -52.743
-4 | -0.225 | 0.00523 | -0.046 | -43.083
-3.5 | -0.168 | 0.00518 | -0.046 | -32.33
-3 | -0.109 | 0.0051 | -0.047 | -21.344
-2.5 | -0.05 | 0.00512 | -0.047 | -9.726
-2 | 0.009 | 0.00499 | -0.048 | 1.898
-1.5 | 0.069 | 0.00507 | -0.048 | 13.583
-1 | 0.128 | 0.00507 | -0.049 | 25.301
-0.5 | 0.188 | 0.005 | -0.049 | 37.484
0 | 0.247 | 0.00503 | -0.05 | 49.052
0.5 | 0.306 | 0.00514 | -0.05 | 59.452
1 | 0.365 | 0.00518 | -0.051 | 70.472
1.5 | 0.424 | 0.00528 | -0.051 | 80.282
2 | 0.483 | 0.00538 | -0.051 | 89.631
2.5 | 0.541 | 0.00554 | -0.052 | 97.712
3 | 0.599 | 0.00568 | -0.052 | 105.446
3.5 | 0.657 | 0.00589 | -0.053 | 111.617
4 | 0.714 | 0.00608 | -0.053 | 117.527
4.5 | 0.769 | 0.0063 | -0.054 | 122.151
5 | 0.823 | 0.0066 | -0.054 | 124.705
5.5 | 0.874 | 0.0078 | -0.055 | 112.122
6 | 0.922 | 0.008 | -0.055 | 115.281
6.5 | 0.964 | 0.00828 | -0.055 | 116.398
7 | 0.999 | 0.00861 | -0.056 | 116.081
7.5 | 1.027 | 0.00898 | -0.056 | 114.43
8 | 1.048 | 0.00937 | -0.057 | 111.872
8.5 | 1.06 | 0.00976 | -0.057 | 108.612
9 | 1.064 | 0.01022 | -0.058 | 104.151
9.5 | 1.059 | 0.01065 | -0.058 | 99.424
10 | 1.046 | 0.01128 | -0.059 | 92.667
10.5 | 1.024 | 0.0119 | -0.059 | 86.036
11 | 0.996 | 0.01266 | -0.059 | 78.649
11.5 | 0.957 | 0.01016 | -0.06 | 94.193
12 | 0.916 | 0.01401 | -0.06 | 65.337
12.5 | 0.865 | 0.01547 | -0.06 | 55.93
13 | 0.807 | 0.01816 | -0.059 | 44.422
13.5 | 0.741 | 0.0242 | -0.057 | 30.635
14 | 0.672 | 0.03669 | -0.054 | 18.308

## 148. Re 20M Mach 0.10 (2)
BIGFOIL.COM POLAR EXPORT
rg12
RG-12 |  |  |  | Cl Max: | 1.8564 | at alpha= | 18.5 | deg
XFOIL ncrit=9 |  |  |  | L/D Max: | 140.937 | at alpha= | 8 | deg
Re: | 20000000 |  |  | Cd Min: | 0.0473 | at alpha= | 20 | deg
Mach: | 0.1 |  |  | Cl=0 at alpha= | -1.9776 | deg
|  |  |  | @ Cl=0.1, Cd= | 0.00478
|  |  |  | @ Cl=0.4, Cd= | 0.0047965
|  |  |  | @ Cl=0.6, Cd= | 0.0050482
alpha (deg) | Cl | Cd | Cm | Cl/Cd
-19 | -1.5008 | 0.04448 | -0.0647 | -33.741
-18.5 | -1.5385 | 0.03418 | -0.0701 | -45.0117
-18 | -1.5555 | 0.0283 | -0.0701 | -54.9647
-17.5 | -1.5577 | 0.02475 | -0.0674 | -62.9374
-17 | -1.5614 | 0.02254 | -0.0608 | -69.2724
-16.5 | -1.5491 | 0.02069 | -0.0551 | -74.8719
-16 | -1.516 | 0.01882 | -0.0528 | -80.5526
-15.5 | -1.4703 | 0.0173 | -0.0524 | -84.9884
-15 | -1.4233 | 0.01539 | -0.0524 | -92.4821
-14.5 | -1.3697 | 0.01421 | -0.0529 | -96.3899
-14 | -1.3159 | 0.01306 | -0.0533 | -100.758
-13.5 | -1.2607 | 0.01213 | -0.0537 | -103.9324
-13 | -1.2043 | 0.01138 | -0.0543 | -105.826
-12.5 | -1.1467 | 0.0107 | -0.055 | -107.1682
-12 | -1.089 | 0.00998 | -0.0557 | -109.1182
-11.5 | -1.0369 | 0.00947 | -0.0551 | -109.4931
-11 | -0.9834 | 0.00894 | -0.0547 | -110
-10.5 | -0.9285 | 0.00841 | -0.0546 | -110.4043
-10 | -0.8747 | 0.00795 | -0.0543 | -110.0252
-9.5 | -0.8217 | 0.00755 | -0.0536 | -108.8344
-9 | -0.7708 | 0.00718 | -0.0525 | -107.3538
-8.5 | -0.7194 | 0.00686 | -0.0515 | -104.8688
-8 | -0.6661 | 0.00662 | -0.0509 | -100.6193
-7.5 | -0.6123 | 0.00634 | -0.0505 | -96.5773
-7 | -0.558 | 0.0061 | -0.0501 | -91.4754
-6 | -0.4485 | 0.00565 | -0.0495 | -79.3805
-5.5 | -0.3931 | 0.00552 | -0.0494 | -71.2138
-5 | -0.3375 | 0.00542 | -0.0493 | -62.2694
-4.5 | -0.2817 | 0.00534 | -0.0492 | -52.7528
-4 | -0.2258 | 0.00524 | -0.0491 | -43.0916
-3.5 | -0.17 | 0.00517 | -0.0491 | -32.882
-3 | -0.1143 | 0.00503 | -0.049 | -22.7237
-2.5 | -0.0584 | 0.00495 | -0.049 | -11.798
-2 | -0.0025 | 0.00489 | -0.049 | -0.51125
-1.5 | 0.0533 | 0.00478 | -0.049 | 11.1506
-1 | 0.1092 | 0.00478 | -0.049 | 22.8452
-0.5 | 0.1652 | 0.00476 | -0.0491 | 34.7059
0 | 0.2212 | 0.0047 | -0.0491 | 47.0638
0.5 | 0.2769 | 0.00472 | -0.0492 | 58.6653
1 | 0.3327 | 0.00474 | -0.0492 | 70.1899
1.5 | 0.388 | 0.00479 | -0.0492 | 81.0021
2 | 0.4437 | 0.00482 | -0.0492 | 92.0539
3 | 0.5542 | 0.00494 | -0.0491 | 112.1862
3.5 | 0.6092 | 0.00507 | -0.049 | 120.1578
4 | 0.6642 | 0.00531 | -0.0489 | 125.0847
4.5 | 0.719 | 0.00561 | -0.0487 | 128.164
5 | 0.7733 | 0.00593 | -0.0484 | 130.4047
5.5 | 0.8279 | 0.00624 | -0.0481 | 132.6763
6 | 0.8827 | 0.0065 | -0.0479 | 135.8
6.5 | 0.9369 | 0.0068 | -0.0477 | 137.7794
7 | 0.9907 | 0.00713 | -0.0473 | 138.9481
7.5 | 1.0442 | 0.00748 | -0.0469 | 139.5989
8 | 1.0979 | 0.00779 | -0.0465 | 140.9371
8.5 | 1.1507 | 0.00817 | -0.046 | 140.8446
9 | 1.2024 | 0.00866 | -0.0453 | 138.8453
9.5 | 1.2543 | 0.00908 | -0.0446 | 138.1388
10 | 1.3054 | 0.00953 | -0.0438 | 136.978
10.5 | 1.3551 | 0.00997 | -0.0428 | 135.9178
11 | 1.4031 | 0.01044 | -0.0414 | 134.3966
11.5 | 1.4522 | 0.01104 | -0.0403 | 131.5399
12 | 1.5004 | 0.01168 | -0.0391 | 128.4589
12.5 | 1.5474 | 0.01238 | -0.0377 | 124.9919
13 | 1.5935 | 0.01308 | -0.0362 | 121.8272
13.5 | 1.6382 | 0.01384 | -0.0345 | 118.3671
14 | 1.6805 | 0.0147 | -0.0325 | 114.3197
14.5 | 1.721 | 0.01558 | -0.0302 | 110.4621
15 | 1.7581 | 0.01659 | -0.0274 | 105.9735
15.5 | 1.7918 | 0.01761 | -0.0241 | 101.749
16 | 1.8095 | 0.01866 | -0.0179 | 96.9721
16.5 | 1.825 | 0.01996 | -0.0119 | 91.4329
17 | 1.8397 | 0.0215 | -0.0067 | 85.5674
17.5 | 1.8484 | 0.02358 | -0.0015 | 78.3885
18 | 1.8557 | 0.02606 | 0.0027 | 71.2087
18.5 | 1.8564 | 0.02942 | 0.0063 | 63.0999
19 | 1.8518 | 0.0338 | 0.0087 | 54.787
19.5 | 1.8422 | 0.03941 | 0.0095 | 46.7445
20 | 1.8206 | 0.0473 | 0.0082 | 38.4905

## 149. Re 20M Mach 0.25 (1)
BIGFOIL.COM POLAR EXPORT
rg12
RG-12 |  |  |  | Cl Max: | 1.039 | at alpha= | 8 | deg
JavaFoil+Calcfoil stall+Eppler ext transition |  |  |  | L/D Max: | 125.554 | at alpha= | 5 | deg
Re: | 20000000 |  |  | Cd Min: | 0.00502 | at alpha= | -0.5 | deg
Mach: | 0.25 |  |  | Cl=0 at alpha= | -2.082 | deg
|  |  |  | @ Cl=0.1, Cd= | 0.00509
|  |  |  | @ Cl=0.4, Cd= | 0.04727
|  |  |  | @ Cl=0.6, Cd= | 0.04727
alpha (deg) | Cl | Cd | Cm | Cl/Cd
-13.5 | -0.066 | 0.08765 | -0.021 | -0.755
-13 | -0.063 | 0.08276 | -0.022 | -0.765
-12.5 | -0.181 | 0.07702 | -0.022 | -2.354
-12 | -0.243 | 0.07063 | -0.024 | -3.443
-11.5 | -0.297 | 0.06382 | -0.025 | -4.656
-11 | -0.347 | 0.05483 | -0.028 | -6.335
-10.5 | -0.413 | 0.0295 | -0.035 | -14.003
-10 | -0.484 | 0.01265 | -0.04 | -38.254
-9.5 | -0.535 | 0.00709 | -0.042 | -75.429
-9 | -0.553 | 0.0068 | -0.043 | -81.295
-8.5 | -0.56 | 0.00658 | -0.043 | -85.119
-8 | -0.556 | 0.00632 | -0.044 | -87.927
-7.5 | -0.541 | 0.00618 | -0.044 | -87.436
-7 | -0.516 | 0.00603 | -0.045 | -85.498
-6.5 | -0.482 | 0.0058 | -0.045 | -83.175
-6 | -0.442 | 0.00569 | -0.045 | -77.675
-5.5 | -0.395 | 0.00559 | -0.046 | -70.671
-5 | -0.343 | 0.0055 | -0.046 | -62.493
-4.5 | -0.289 | 0.0054 | -0.047 | -53.454
-4 | -0.231 | 0.00526 | -0.047 | -43.907
-3.5 | -0.172 | 0.00521 | -0.048 | -32.997
-3 | -0.112 | 0.00512 | -0.048 | -21.828
-2.5 | -0.051 | 0.00515 | -0.049 | -9.939
-2 | 0.01 | 0.00509 | -0.049 | 1.912
-1.5 | 0.071 | 0.00509 | -0.05 | 13.899
-1 | 0.132 | 0.00509 | -0.05 | 25.893
-0.5 | 0.193 | 0.00502 | -0.051 | 38.38
0 | 0.254 | 0.00505 | -0.051 | 50.192
0.5 | 0.314 | 0.00517 | -0.051 | 60.8
1 | 0.375 | 0.0052 | -0.052 | 72.052
1.5 | 0.435 | 0.00531 | -0.052 | 81.998
2 | 0.496 | 0.00542 | -0.053 | 91.411
2.5 | 0.556 | 0.00558 | -0.053 | 99.552
3 | 0.616 | 0.00574 | -0.054 | 107.246
3.5 | 0.675 | 0.00596 | -0.054 | 113.271
4 | 0.733 | 0.00616 | -0.055 | 118.967
4.5 | 0.79 | 0.0064 | -0.055 | 123.328
5 | 0.844 | 0.00672 | -0.056 | 125.554
5.5 | 0.895 | 0.008 | -0.056 | 111.909
6 | 0.943 | 0.00823 | -0.057 | 114.566
6.5 | 0.981 | 0.00857 | -0.057 | 114.486
7 | 1.011 | 0.00896 | -0.057 | 112.885
7.5 | 1.031 | 0.0094 | -0.058 | 109.67
8 | 1.039 | 0.00987 | -0.058 | 105.271
8.5 | 1.034 | 0.0104 | -0.059 | 99.39
9 | 1.014 | 0.01089 | -0.059 | 93.163
9.5 | 0.98 | 0.01152 | -0.06 | 85.046
10 | 0.931 | 0.0124 | -0.06 | 75.06
10.5 | 0.864 | 0.01023 | -0.06 | 84.477
11 | 0.786 | 0.01415 | -0.06 | 55.512
11.5 | 0.687 | 0.01654 | -0.06 | 41.568
12 | 0.577 | 0.02242 | -0.058 | 25.721
12.5 | 0.456 | 0.03832 | -0.053 | 11.906
13 | 0.352 | 0.04727 | -0.052 | 7.442

## 150. Re 20M Mach 0.25 (2)
BIGFOIL.COM POLAR EXPORT
rg12
RG-12 |  |  |  | Cl Max: | 1.6387 | at alpha= | 13.5 | deg
XFOIL ncrit=9 |  |  |  | L/D Max: | 140.311 | at alpha= | 7.5 | deg
Re: | 20000000 |  |  | Cd Min: | 0.21047 | at alpha= | -17.5 | deg
Mach: | 0.25 |  |  | Cl=0 at alpha= | -1.973 | deg
|  |  |  | @ Cl=0.1, Cd= | 0.0047721
|  |  |  | @ Cl=0.4, Cd= | 0.0047804
|  |  |  | @ Cl=0.6, Cd= | 0.0050365
alpha (deg) | Cl | Cd | Cm | Cl/Cd
-17.5 | -0.6637 | 0.21047 | 0.0288 | -3.1534
-17 | -0.7304 | 0.17105 | 0.0145 | -4.2701
-16.5 | -0.7596 | 0.15341 | 0.0057 | -4.9514
-16 | -0.7377 | 0.14936 | 0.0039 | -4.9391
-15.5 | -0.8002 | 0.12612 | -0.0085 | -6.3448
-15 | -0.9462 | 0.09137 | -0.0308 | -10.3557
-14.5 | -0.9765 | 0.07852 | -0.0388 | -12.4363
-14 | -1.0434 | 0.05863 | -0.0506 | -17.7963
-13.5 | -1.0522 | 0.04414 | -0.0644 | -23.8378
-13 | -1.1033 | 0.03432 | -0.0683 | -32.1474
-12.5 | -1.1288 | 0.026 | -0.0685 | -43.4154
-12 | -1.1222 | 0.01774 | -0.0678 | -63.2582
-11.5 | -1.0783 | 0.01363 | -0.0669 | -79.1123
-11 | -1.0274 | 0.01175 | -0.0649 | -87.4383
-10.5 | -0.9706 | 0.01046 | -0.0636 | -92.7916
-10 | -0.9115 | 0.00959 | -0.0627 | -95.0469
-9.5 | -0.8551 | 0.00895 | -0.0611 | -95.5419
-9 | -0.8014 | 0.00824 | -0.0592 | -97.2573
-8.5 | -0.7491 | 0.00766 | -0.057 | -97.7937
-8 | -0.6928 | 0.00732 | -0.0558 | -94.6448
-7.5 | -0.637 | 0.00682 | -0.0545 | -93.4018
-7 | -0.5804 | 0.00644 | -0.0536 | -90.1242
-6.5 | -0.5232 | 0.00611 | -0.0528 | -85.6301
-6 | -0.4658 | 0.00586 | -0.0522 | -79.4881
-5.5 | -0.4083 | 0.00559 | -0.0516 | -73.0411
-5 | -0.3503 | 0.00548 | -0.0513 | -63.9234
-4.5 | -0.2922 | 0.00538 | -0.051 | -54.3123
-4 | -0.2342 | 0.00529 | -0.0508 | -44.2722
-3.5 | -0.1762 | 0.00519 | -0.0506 | -33.9499
-3 | -0.1186 | 0.00506 | -0.0505 | -23.4387
-2.5 | -0.0608 | 0.00497 | -0.0504 | -12.2334
-2 | -0.0031 | 0.0049 | -0.0503 | -0.63265
-1.5 | 0.0544 | 0.00478 | -0.0503 | 11.3808
-1 | 0.1122 | 0.00477 | -0.0503 | 23.522
-0.5 | 0.1698 | 0.00476 | -0.0503 | 35.6723
0 | 0.2274 | 0.0047 | -0.0503 | 48.383
1 | 0.3424 | 0.00475 | -0.0503 | 72.0842
1.5 | 0.3995 | 0.00478 | -0.0503 | 83.5774
2 | 0.4568 | 0.00483 | -0.0502 | 94.5756
2.5 | 0.5141 | 0.00489 | -0.0502 | 105.1329
3 | 0.5711 | 0.00495 | -0.05 | 115.3737
3.5 | 0.6279 | 0.00512 | -0.0498 | 122.6367
4 | 0.6849 | 0.00538 | -0.0495 | 127.3048
4.5 | 0.7418 | 0.00568 | -0.0491 | 130.5986
5 | 0.7983 | 0.00602 | -0.0486 | 132.608
5.5 | 0.8549 | 0.00637 | -0.0481 | 134.2072
6 | 0.912 | 0.00667 | -0.0476 | 136.7316
6.5 | 0.9686 | 0.00701 | -0.047 | 138.174
7 | 1.0251 | 0.00738 | -0.0462 | 138.9024
7.5 | 1.0818 | 0.00771 | -0.0455 | 140.3113
8 | 1.1378 | 0.00815 | -0.0445 | 139.6074
8.5 | 1.1928 | 0.00868 | -0.0433 | 137.4194
9 | 1.2478 | 0.0092 | -0.042 | 135.6304
9.5 | 1.3018 | 0.00979 | -0.0404 | 132.9724
10 | 1.3548 | 0.01046 | -0.0386 | 129.522
10.5 | 1.4052 | 0.01116 | -0.0362 | 125.914
11 | 1.4536 | 0.01205 | -0.0334 | 120.6307
11.5 | 1.5023 | 0.01307 | -0.0308 | 114.9426
12 | 1.5477 | 0.0143 | -0.0275 | 108.2308
12.5 | 1.5884 | 0.01576 | -0.0236 | 100.7868
13 | 1.6233 | 0.01745 | -0.0189 | 93.0258
13.5 | 1.6387 | 0.01959 | -0.0113 | 83.6498
14 | 1.6261 | 0.0224 | -0.0005 | 72.5938
14.5 | 1.6047 | 0.02641 | 0.0083 | 60.7611
15 | 1.5704 | 0.03249 | 0.014 | 48.3349
15.5 | 1.5399 | 0.04017 | 0.015 | 38.3346
16 | 1.5015 | 0.05098 | 0.0113 | 29.4527
16.5 | 1.4644 | 0.06396 | 0.0041 | 22.8956
17 | 1.4313 | 0.07802 | -0.0046 | 18.3453
17.5 | 1.391 | 0.09432 | -0.015 | 14.7477
18 | 1.3554 | 0.11051 | -0.0253 | 12.265
18.5 | 1.3119 | 0.12872 | -0.0371 | 10.1919

## 151. Re 20M Mach 0.50 (1)
BIGFOIL.COM POLAR EXPORT
rg12
RG-12 |  |  |  | Cl Max: | 1.17 | at alpha= | 20 | deg
JavaFoil+Calcfoil stall+Eppler ext transition |  |  |  | L/D Max: | 124.965 | at alpha= | 4.5 | deg
Re: | 20000000 |  |  | Cd Min: | 0.00511 | at alpha= | -0.5 | deg
Mach: | 0.5 |  |  | Cl=0 at alpha= | -2.0809 | deg
|  |  |  | @ Cl=0.1, Cd= | 0.0051693
|  |  |  | @ Cl=0.4, Cd= | 0.0053132
|  |  |  | @ Cl=0.6, Cd= | 0.0057542
alpha (deg) | Cl | Cd | Cm | Cl/Cd
-20 | -0.987 | 0.17763 | -0.023 | -5.558
-19.5 | -0.959 | 0.17283 | -0.023 | -5.549
-19 | -0.932 | 0.15928 | -0.023 | -5.85
-18.5 | -0.905 | 0.15309 | -0.023 | -5.91
-18 | -0.878 | 0.15126 | -0.023 | -5.802
-17.5 | -0.854 | 0.13072 | -0.024 | -6.53
-17 | -0.827 | 0.1218 | -0.025 | -6.793
-16.5 | -0.799 | 0.11656 | -0.025 | -6.857
-16 | -0.77 | 0.11386 | -0.024 | -6.763
-15.5 | -0.742 | 0.10941 | -0.024 | -6.779
-15 | -0.713 | 0.10685 | -0.024 | -6.674
-14.5 | -0.684 | 0.10309 | -0.023 | -6.639
-14 | -0.657 | 0.09857 | -0.023 | -6.664
-13.5 | -0.631 | 0.09452 | -0.025 | -6.676
-13 | -0.605 | 0.08657 | -0.025 | -6.984
-12.5 | -0.577 | 0.08175 | -0.025 | -7.053
-12 | -0.548 | 0.07849 | -0.025 | -6.977
-11.5 | -0.522 | 0.0715 | -0.026 | -7.295
-11 | -0.495 | 0.06537 | -0.027 | -7.579
-10.5 | -0.47 | 0.05971 | -0.028 | -7.864
-10 | -0.436 | 0.06807 | -0.024 | -6.403
-9.5 | -0.41 | 0.06012 | -0.026 | -6.819
-9 | -0.387 | 0.05108 | -0.03 | -7.57
-8.5 | -0.418 | 0.01276 | -0.046 | -32.745
-8 | -0.404 | 0.007 | -0.049 | -57.764
-7.5 | -0.37 | 0.00665 | -0.049 | -55.626
-7 | -0.271 | 0.04578 | -0.025 | -5.911
-6.5 | -0.302 | 0.00655 | -0.05 | -46.069
-6 | -0.268 | 0.00627 | -0.051 | -42.641
-5.5 | -0.39 | 0.0061 | -0.051 | -63.967
-5 | -0.365 | 0.00588 | -0.052 | -62.108
-4.5 | -0.315 | 0.00568 | -0.052 | -55.56
-4 | -0.256 | 0.0055 | -0.053 | -46.475
-3.5 | -0.192 | 0.00542 | -0.053 | -35.325
-3 | -0.125 | 0.00533 | -0.054 | -23.388
-2.5 | -0.057 | 0.00527 | -0.054 | -10.839
-2 | 0.011 | 0.0052 | -0.055 | 2.091
-1.5 | 0.079 | 0.00516 | -0.055 | 15.339
-1 | 0.147 | 0.00519 | -0.056 | 28.395
-0.5 | 0.215 | 0.00511 | -0.057 | 42.138
0 | 0.284 | 0.00515 | -0.057 | 55.075
0.5 | 0.351 | 0.00527 | -0.058 | 66.629
1 | 0.419 | 0.00533 | -0.058 | 78.549
1.5 | 0.487 | 0.00547 | -0.059 | 88.958
2 | 0.554 | 0.00561 | -0.059 | 98.695
2.5 | 0.621 | 0.00582 | -0.06 | 106.691
3 | 0.687 | 0.00603 | -0.06 | 113.937
3.5 | 0.753 | 0.0063 | -0.061 | 119.451
4 | 0.817 | 0.0066 | -0.061 | 123.738
4.5 | 0.876 | 0.00701 | -0.062 | 124.965
5 | 0.93 | 0.00867 | -0.062 | 107.312
5.5 | 0.976 | 0.00912 | -0.063 | 106.967
6 | 1.003 | 0.00968 | -0.063 | 103.67
6.5 | 0.973 | 0.01051 | -0.064 | 92.635
7 | 0.61 | 0.01172 | -0.064 | 52.004
7.5 | 0.643 | 0.0119 | -0.065 | 54.013
8 | 0.675 | 0.01325 | -0.065 | 50.956
8.5 | 0.648 | 0.0238 | -0.059 | 27.229
9 | 0.736 | 0.01379 | -0.066 | 53.407
9.5 | 0.751 | 0.01668 | -0.065 | 45.03
10 | 0.701 | 0.04092 | -0.055 | 17.134
10.5 | 0.69 | 0.0648 | -0.044 | 10.647
11 | 0.708 | 0.07005 | -0.04 | 10.107
11.5 | 0.74 | 0.07121 | -0.044 | 10.391
12 | 0.779 | 0.06785 | -0.049 | 11.481
12.5 | 0.808 | 0.07067 | -0.05 | 11.433
13 | 0.823 | 0.08333 | -0.047 | 9.881
13.5 | 0.834 | 0.10098 | -0.04 | 8.262
14 | 0.863 | 0.10349 | -0.042 | 8.336
14.5 | 0.89 | 0.10732 | -0.043 | 8.298
15 | 0.92 | 0.10941 | -0.045 | 8.407
15.5 | 0.948 | 0.11326 | -0.047 | 8.37
16 | 0.97 | 0.13063 | -0.046 | 7.424
16.5 | 0.99 | 0.151 | -0.044 | 6.558
17 | 1.016 | 0.15668 | -0.044 | 6.484
17.5 | 1.044 | 0.15866 | -0.046 | 6.577
18 | 1.07 | 0.16197 | -0.047 | 6.608
18.5 | 1.097 | 0.16724 | -0.048 | 6.557
19 | 1.124 | 0.17017 | -0.049 | 6.603
19.5 | 1.15 | 0.17802 | -0.049 | 6.457
20 | 1.17 | 0.20281 | -0.048 | 5.768

## 152. Re 20M Mach 0.50 (2)
BIGFOIL.COM POLAR EXPORT
rg12
RG-12 |  |  |  | Cl Max: | 1.1164 | at alpha= | 6.5 | deg
XFOIL ncrit=9 |  |  |  | L/D Max: | 141.855 | at alpha= | 6.5 | deg
Re: | 20000000 |  |  | Cd Min: | 0.00787 | at alpha= | 6.5 | deg
Mach: | 0.5 |  |  | Cl=0 at alpha= | -99 | deg
|  |  |  | @ Cl=0.1, Cd= | 0.00474
|  |  |  | @ Cl=0.4, Cd= | 0.0047995
|  |  |  | @ Cl=0.6, Cd= | 0.0049858
alpha (deg) | Cl | Cd | Cm | Cl/Cd
0 | 0.2548 | 0.00474 | -0.0553 | 53.7553
1.5 | 0.4501 | 0.00482 | -0.0547 | 93.3817
2.5 | 0.5806 | 0.00495 | -0.0539 | 117.2929
3 | 0.6456 | 0.00507 | -0.0532 | 127.3373
3.5 | 0.7112 | 0.00534 | -0.0523 | 133.1835
4 | 0.7776 | 0.00567 | -0.0513 | 137.1429
4.5 | 0.844 | 0.00606 | -0.0499 | 139.2739
5 | 0.91 | 0.00654 | -0.0481 | 139.1437
5.5 | 0.9783 | 0.00693 | -0.0462 | 141.1688
6 | 1.0466 | 0.00739 | -0.0439 | 141.6238
6.5 | 1.1164 | 0.00787 | -0.0411 | 141.8551