## index
index | Re | Mach | Datasource
1 | 50000 | 0 | JavaFoil+Calcfoil stall+Eppler ext transition
2 | 50000 | 0 | XFOIL ncrit=9
3 | 50000 | 0.1 | JavaFoil+Calcfoil stall+Eppler ext transition
4 | 50000 | 0.1 | XFOIL ncrit=9
5 | 50000 | 0.25 | JavaFoil+Calcfoil stall+Eppler ext transition
6 | 50000 | 0.25 | XFOIL ncrit=9
7 | 50000 | 0.5 | JavaFoil+Calcfoil stall+Eppler ext transition
8 | 50000 | 0.5 | XFOIL ncrit=9
9 | 100000 | 0 | JavaFoil+Calcfoil stall+Eppler ext transition
10 | 100000 | 0 | XFOIL ncrit=9
11 | 100000 | 0.1 | JavaFoil+Calcfoil stall+Eppler ext transition
12 | 100000 | 0.1 | XFOIL ncrit=9
13 | 100000 | 0.25 | JavaFoil+Calcfoil stall+Eppler ext transition
14 | 100000 | 0.25 | XFOIL ncrit=9
15 | 100000 | 0.5 | JavaFoil+Calcfoil stall+Eppler ext transition
16 | 100000 | 0.5 | XFOIL ncrit=9
17 | 250000 | 0 | JavaFoil+Calcfoil stall+Eppler ext transition
18 | 250000 | 0 | XFOIL ncrit=9
19 | 250000 | 0.1 | JavaFoil+Calcfoil stall+Eppler ext transition
20 | 250000 | 0.1 | XFOIL ncrit=9
21 | 250000 | 0.25 | JavaFoil+Calcfoil stall+Eppler ext transition
22 | 250000 | 0.25 | XFOIL ncrit=9
23 | 250000 | 0.5 | JavaFoil+Calcfoil stall+Eppler ext transition
24 | 250000 | 0.5 | XFOIL ncrit=9
25 | 500000 | 0 | JavaFoil+Calcfoil stall+Eppler ext transition
26 | 500000 | 0 | XFOIL ncrit=9
27 | 500000 | 0.1 | JavaFoil+Calcfoil stall+Eppler ext transition
28 | 500000 | 0.1 | XFOIL ncrit=9
29 | 500000 | 0.25 | JavaFoil+Calcfoil stall+Eppler ext transition
30 | 500000 | 0.25 | XFOIL ncrit=9
31 | 500000 | 0.5 | JavaFoil+Calcfoil stall+Eppler ext transition
32 | 500000 | 0.5 | XFOIL ncrit=9
33 | 750000 | 0 | JavaFoil+Calcfoil stall+Eppler ext transition
34 | 750000 | 0 | XFOIL ncrit=9
35 | 750000 | 0.1 | JavaFoil+Calcfoil stall+Eppler ext transition
36 | 750000 | 0.1 | XFOIL ncrit=9
37 | 750000 | 0.25 | JavaFoil+Calcfoil stall+Eppler ext transition
38 | 750000 | 0.25 | XFOIL ncrit=9
39 | 750000 | 0.5 | JavaFoil+Calcfoil stall+Eppler ext transition
40 | 750000 | 0.5 | XFOIL ncrit=9
41 | 1000000 | 0 | JavaFoil+Calcfoil stall+Eppler ext transition
42 | 1000000 | 0 | XFOIL ncrit=9
43 | 1000000 | 0.1 | JavaFoil+Calcfoil stall+Eppler ext transition
44 | 1000000 | 0.1 | XFOIL ncrit=9
45 | 1000000 | 0.25 | JavaFoil+Calcfoil stall+Eppler ext transition
46 | 1000000 | 0.25 | XFOIL ncrit=9
47 | 1000000 | 0.5 | JavaFoil+Calcfoil stall+Eppler ext transition
48 | 1000000 | 0.5 | XFOIL ncrit=9
49 | 2000000 | 0 | JavaFoil+Calcfoil stall+Eppler ext transition
50 | 2000000 | 0 | XFOIL ncrit=9
51 | 2000000 | 0.1 | JavaFoil+Calcfoil stall+Eppler ext transition
52 | 2000000 | 0.1 | XFOIL ncrit=9
53 | 2000000 | 0.25 | JavaFoil+Calcfoil stall+Eppler ext transition
54 | 2000000 | 0.25 | XFOIL ncrit=9
55 | 2000000 | 0.5 | JavaFoil+Calcfoil stall+Eppler ext transition
56 | 2000000 | 0.5 | XFOIL ncrit=9
57 | 3000000 | 0 | JavaFoil+Calcfoil stall+Eppler ext transition
58 | 3000000 | 0 | XFOIL ncrit=9
59 | 3000000 | 0.1 | JavaFoil+Calcfoil stall+Eppler ext transition
60 | 3000000 | 0.1 | XFOIL ncrit=9
61 | 3000000 | 0.25 | JavaFoil+Calcfoil stall+Eppler ext transition
62 | 3000000 | 0.25 | XFOIL ncrit=9
63 | 3000000 | 0.5 | JavaFoil+Calcfoil stall+Eppler ext transition
64 | 3000000 | 0.5 | XFOIL ncrit=9
65 | 4000000 | 0 | JavaFoil+Calcfoil stall+Eppler ext transition
66 | 4000000 | 0 | XFOIL ncrit=9
67 | 4000000 | 0.1 | JavaFoil+Calcfoil stall+Eppler ext transition
68 | 4000000 | 0.1 | XFOIL ncrit=9
69 | 4000000 | 0.25 | JavaFoil+Calcfoil stall+Eppler ext transition
70 | 4000000 | 0.25 | XFOIL ncrit=9
71 | 4000000 | 0.5 | JavaFoil+Calcfoil stall+Eppler ext transition
72 | 4000000 | 0.5 | XFOIL ncrit=9
73 | 5000000 | 0 | JavaFoil+Calcfoil stall+Eppler ext transition
74 | 5000000 | 0 | XFOIL ncrit=9
75 | 5000000 | 0.1 | JavaFoil+Calcfoil stall+Eppler ext transition
76 | 5000000 | 0.1 | XFOIL ncrit=9
77 | 5000000 | 0.25 | JavaFoil+Calcfoil stall+Eppler ext transition
78 | 5000000 | 0.25 | XFOIL ncrit=9
79 | 5000000 | 0.5 | JavaFoil+Calcfoil stall+Eppler ext transition
80 | 5000000 | 0.5 | XFOIL ncrit=9
81 | 6000000 | 0 | JavaFoil+Calcfoil stall+Eppler ext transition
82 | 6000000 | 0 | XFOIL ncrit=9
83 | 6000000 | 0.1 | JavaFoil+Calcfoil stall+Eppler ext transition
84 | 6000000 | 0.1 | XFOIL ncrit=9
85 | 6000000 | 0.25 | JavaFoil+Calcfoil stall+Eppler ext transition
86 | 6000000 | 0.25 | XFOIL ncrit=9
87 | 6000000 | 0.5 | JavaFoil+Calcfoil stall+Eppler ext transition
88 | 6000000 | 0.5 | XFOIL ncrit=9
89 | 7000000 | 0 | JavaFoil+Calcfoil stall+Eppler ext transition
90 | 7000000 | 0 | XFOIL ncrit=9
91 | 7000000 | 0.1 | JavaFoil+Calcfoil stall+Eppler ext transition
92 | 7000000 | 0.1 | XFOIL ncrit=9
93 | 7000000 | 0.25 | JavaFoil+Calcfoil stall+Eppler ext transition
94 | 7000000 | 0.25 | XFOIL ncrit=9
95 | 7000000 | 0.5 | JavaFoil+Calcfoil stall+Eppler ext transition
96 | 7000000 | 0.5 | XFOIL ncrit=9
97 | 8000000 | 0 | JavaFoil+Calcfoil stall+Eppler ext transition
98 | 8000000 | 0 | XFOIL ncrit=9
99 | 8000000 | 0.1 | JavaFoil+Calcfoil stall+Eppler ext transition
100 | 8000000 | 0.1 | XFOIL ncrit=9
101 | 8000000 | 0.25 | JavaFoil+Calcfoil stall+Eppler ext transition
102 | 8000000 | 0.25 | XFOIL ncrit=9
103 | 8000000 | 0.5 | JavaFoil+Calcfoil stall+Eppler ext transition
104 | 8000000 | 0.5 | XFOIL ncrit=9
105 | 10000000 | 0 | JavaFoil+Calcfoil stall+Eppler ext transition
106 | 10000000 | 0 | XFOIL ncrit=9
107 | 10000000 | 0.1 | JavaFoil+Calcfoil stall+Eppler ext transition
108 | 10000000 | 0.1 | XFOIL ncrit=9
109 | 10000000 | 0.25 | JavaFoil+Calcfoil stall+Eppler ext transition
110 | 10000000 | 0.25 | XFOIL ncrit=9
111 | 10000000 | 0.5 | JavaFoil+Calcfoil stall+Eppler ext transition
112 | 10000000 | 0.5 | XFOIL ncrit=9
113 | 12000000 | 0 | JavaFoil+Calcfoil stall+Eppler ext transition
114 | 12000000 | 0 | XFOIL ncrit=9
115 | 12000000 | 0.1 | JavaFoil+Calcfoil stall+Eppler ext transition
116 | 12000000 | 0.1 | XFOIL ncrit=9
117 | 12000000 | 0.25 | JavaFoil+Calcfoil stall+Eppler ext transition
118 | 12000000 | 0.25 | XFOIL ncrit=9
119 | 12000000 | 0.5 | JavaFoil+Calcfoil stall+Eppler ext transition
120 | 12000000 | 0.5 | XFOIL ncrit=9
121 | 14000000 | 0 | JavaFoil+Calcfoil stall+Eppler ext transition
122 | 14000000 | 0 | XFOIL ncrit=9
123 | 14000000 | 0.1 | JavaFoil+Calcfoil stall+Eppler ext transition
124 | 14000000 | 0.1 | XFOIL ncrit=9
125 | 14000000 | 0.25 | JavaFoil+Calcfoil stall+Eppler ext transition
126 | 14000000 | 0.25 | XFOIL ncrit=9
127 | 14000000 | 0.5 | JavaFoil+Calcfoil stall+Eppler ext transition
128 | 14000000 | 0.5 | XFOIL ncrit=9
129 | 16000000 | 0 | JavaFoil+Calcfoil stall+Eppler ext transition
130 | 16000000 | 0 | XFOIL ncrit=9
131 | 16000000 | 0.1 | JavaFoil+Calcfoil stall+Eppler ext transition
132 | 16000000 | 0.1 | XFOIL ncrit=9
133 | 16000000 | 0.25 | JavaFoil+Calcfoil stall+Eppler ext transition
134 | 16000000 | 0.25 | XFOIL ncrit=9
135 | 16000000 | 0.5 | JavaFoil+Calcfoil stall+Eppler ext transition
136 | 16000000 | 0.5 | XFOIL ncrit=9
137 | 18000000 | 0 | JavaFoil+Calcfoil stall+Eppler ext transition
138 | 18000000 | 0 | XFOIL ncrit=9
139 | 18000000 | 0.1 | JavaFoil+Calcfoil stall+Eppler ext transition
140 | 18000000 | 0.1 | XFOIL ncrit=9
141 | 18000000 | 0.25 | JavaFoil+Calcfoil stall+Eppler ext transition
142 | 18000000 | 0.25 | XFOIL ncrit=9
143 | 18000000 | 0.5 | JavaFoil+Calcfoil stall+Eppler ext transition
144 | 18000000 | 0.5 | XFOIL ncrit=9
145 | 20000000 | 0 | JavaFoil+Calcfoil stall+Eppler ext transition
146 | 20000000 | 0 | XFOIL ncrit=9
147 | 20000000 | 0.1 | JavaFoil+Calcfoil stall+Eppler ext transition
148 | 20000000 | 0.1 | XFOIL ncrit=9
149 | 20000000 | 0.25 | JavaFoil+Calcfoil stall+Eppler ext transition
150 | 20000000 | 0.25 | XFOIL ncrit=9
151 | 20000000 | 0.5 | JavaFoil+Calcfoil stall+Eppler ext transition
152 | 20000000 | 0.5 | XFOIL ncrit=9

## 1. Re 50k Mach 0.00 (1)
BIGFOIL.COM POLAR EXPORT
NACA64-513 a=0.2
NACA64-513 a=0.2 |  |  |  | Cl Max: | 1.159 | at alpha= | 8 | deg
JavaFoil+Calcfoil stall+Eppler ext transition |  |  |  | L/D Max: | 36.007 | at alpha= | 7.5 | deg
Re: | 50000 |  |  | Cd Min: | 0.01732 | at alpha= | -0.5 | deg
Mach: | 0 |  |  | Cl=0 at alpha= | -2.6458 | deg
|  |  |  | @ Cl=0.1, Cd= | 0.037078
|  |  |  | @ Cl=0.4, Cd= | 0.019593
|  |  |  | @ Cl=0.6, Cd= | 0.021766
alpha (deg) | Cl | Cd | Cm | Cl/Cd
-17.5 | -0.499 | 0.32559 | -0.008 | -1.533
-17 | -0.515 | 0.29574 | -0.009 | -1.74
-16.5 | -0.53 | 0.27146 | -0.009 | -1.951
-16 | -0.544 | 0.25335 | -0.009 | -2.147
-15.5 | -0.557 | 0.22898 | -0.009 | -2.434
-15 | -0.569 | 0.21209 | -0.009 | -2.685
-14.5 | -0.58 | 0.19889 | -0.01 | -2.917
-14 | -0.589 | 0.18128 | -0.01 | -3.249
-13.5 | -0.596 | 0.16945 | -0.01 | -3.515
-13 | -0.6 | 0.15791 | -0.011 | -3.8
-12.5 | -0.601 | 0.14184 | -0.011 | -4.24
-12 | -0.6 | 0.13418 | -0.011 | -4.472
-11.5 | -0.595 | 0.12664 | -0.011 | -4.699
-11 | -0.587 | 0.11562 | -0.012 | -5.075
-10.5 | -0.575 | 0.10358 | -0.013 | -5.551
-10 | -0.559 | 0.09771 | -0.013 | -5.725
-9.5 | -0.54 | 0.09082 | -0.014 | -5.945
-9 | -0.517 | 0.08258 | -0.014 | -6.255
-8.5 | -0.49 | 0.07749 | -0.014 | -6.319
-8 | -0.459 | 0.07239 | -0.015 | -6.344
-7.5 | -0.426 | 0.06802 | -0.015 | -6.257
-7 | -0.389 | 0.06315 | -0.015 | -6.164
-6.5 | -0.35 | 0.05875 | -0.015 | -5.961
-6 | -0.309 | 0.05473 | -0.016 | -5.647
-5.5 | -0.266 | 0.05188 | -0.016 | -5.123
-5 | -0.221 | 0.04874 | -0.016 | -4.533
-4.5 | -0.175 | 0.04589 | -0.017 | -3.816
-4 | -0.128 | 0.04361 | -0.017 | -2.944
-3.5 | -0.081 | 0.04176 | -0.017 | -1.943
-3 | -0.034 | 0.04016 | -0.018 | -0.835
-2.5 | 0.014 | 0.03875 | -0.018 | 0.373
-2 | 0.063 | 0.03771 | -0.019 | 1.664
-1.5 | 0.111 | 0.03689 | -0.02 | 3.016
-1 | 0.198 | 0.01786 | -0.041 | 11.098
-0.5 | 0.259 | 0.01732 | -0.041 | 14.942
0 | 0.304 | 0.01893 | -0.041 | 16.05
0.5 | 0.359 | 0.01931 | -0.042 | 18.586
1 | 0.414 | 0.01969 | -0.042 | 21.039
1.5 | 0.469 | 0.0202 | -0.042 | 23.234
2 | 0.524 | 0.02082 | -0.043 | 25.151
2.5 | 0.578 | 0.02148 | -0.043 | 26.882
3 | 0.631 | 0.02217 | -0.043 | 28.458
3.5 | 0.684 | 0.02292 | -0.043 | 29.823
4 | 0.737 | 0.02378 | -0.044 | 30.973
4.5 | 0.789 | 0.0248 | -0.044 | 31.8
5 | 0.839 | 0.02587 | -0.044 | 32.444
5.5 | 0.889 | 0.02711 | -0.045 | 32.789
6 | 0.938 | 0.02837 | -0.045 | 33.056
6.5 | 0.989 | 0.02938 | -0.046 | 33.66
7 | 1.048 | 0.02957 | -0.047 | 35.43
7.5 | 1.116 | 0.03101 | -0.049 | 36.007
8 | 1.159 | 0.03256 | -0.049 | 35.588
8.5 | 1.024 | 0.06166 | -0.024 | 16.604
9 | 1.055 | 0.06634 | -0.023 | 15.899
9.5 | 1.083 | 0.07131 | -0.022 | 15.185
10 | 1.108 | 0.0771 | -0.022 | 14.368
10.5 | 1.128 | 0.08263 | -0.021 | 13.653
11 | 1.141 | 0.08849 | -0.021 | 12.893
11.5 | 1.149 | 0.09649 | -0.02 | 11.906
12 | 1.151 | 0.10626 | -0.02 | 10.835
12.5 | 1.149 | 0.11048 | -0.02 | 10.397
13 | 1.141 | 0.12082 | -0.02 | 9.442

## 2. Re 50k Mach 0.00 (2)
BIGFOIL.COM POLAR EXPORT
NACA64-513 a=0.2
NACA64-513 a=0.2 |  |  |  | Cl Max: | 0.2237 | at alpha= | 2.5 | deg
XFOIL ncrit=9 |  |  |  | L/D Max: | 4.7748 | at alpha= | 2.5 | deg
Re: | 50000 |  |  | Cd Min: | 0.24109 | at alpha= | -19.5 | deg
Mach: | 0 |  |  | Cl=0 at alpha= | -1.5175 | deg
|  |  |  | @ Cl=0.1, Cd= | 0.038584
|  |  |  | @ Cl=0.4, Cd= | 0.04685
|  |  |  | @ Cl=0.6, Cd= | 0.04685
alpha (deg) | Cl | Cd | Cm | Cl/Cd
-20 | -0.6337 | 0.24079 | 0.0396 | -2.6318
-19.5 | -0.6249 | 0.24109 | 0.0333 | -2.592
-19 | -0.6037 | 0.23104 | 0.0299 | -2.613
-18.5 | -0.5792 | 0.22154 | 0.0274 | -2.6144
-18 | -0.562 | 0.21586 | 0.0233 | -2.6035
-17.5 | -0.5594 | 0.21676 | 0.0169 | -2.5807
-17 | -0.5285 | 0.2032 | 0.0153 | -2.6009
-16.5 | -0.5105 | 0.19689 | 0.0117 | -2.5928
-16 | -0.512 | 0.19697 | 0.0056 | -2.5994
-15.5 | -0.4791 | 0.18387 | 0.0043 | -2.6056
-15 | -0.4652 | 0.17824 | 0.0006 | -2.61
-14.5 | -0.4556 | 0.17219 | -0.0034 | -2.6459
-14 | -0.4374 | 0.16529 | -0.006 | -2.6463
-13.5 | -0.4224 | 0.15783 | -0.0089 | -2.6763
-13 | -0.4202 | 0.15365 | -0.0131 | -2.7348
-12.5 | -0.395 | 0.14432 | -0.0145 | -2.737
-12 | -0.3873 | 0.13791 | -0.0176 | -2.8084
-11.5 | -0.4026 | 0.1353 | -0.0229 | -2.9756
-11 | -0.3657 | 0.12468 | -0.0223 | -2.9331
-10.5 | -0.3511 | 0.11784 | -0.0239 | -2.9795
-10 | -0.3471 | 0.11225 | -0.0259 | -3.0922
-9.5 | -0.3303 | 0.10563 | -0.0262 | -3.127
-9 | -0.3313 | 0.10096 | -0.0265 | -3.2815
-8.5 | -0.305 | 0.09456 | -0.0242 | -3.2255
-8 | -0.3053 | 0.09129 | -0.0187 | -3.3443
-7.5 | -0.3334 | 0.09062 | -0.0089 | -3.6791
-7 | -0.3431 | 0.08917 | 0.0003 | -3.8477
-6.5 | -0.3405 | 0.08657 | 0.0081 | -3.9332
-6 | -0.3179 | 0.08235 | 0.0133 | -3.8604
-5.5 | -0.3091 | 0.07937 | 0.0192 | -3.8944
-4.5 | -0.4424 | 0.05028 | -0.0361 | -8.7987
-4 | -0.3774 | 0.04451 | -0.0397 | -8.479
-3.5 | -0.3174 | 0.04097 | -0.0417 | -7.7471
-3 | -0.2554 | 0.03862 | -0.0434 | -6.6132
-2.5 | -0.1908 | 0.03735 | -0.0454 | -5.1084
-1.5 | 0.0034 | 0.03328 | -0.053 | 0.10216
-1 | 0.0186 | 0.0341 | -0.0495 | 0.54545
-0.5 | 0.0223 | 0.03488 | -0.0442 | 0.63933
0 | 0.0606 | 0.03648 | -0.0442 | 1.6612
0.5 | 0.0888 | 0.03802 | -0.0428 | 2.3356
1 | 0.1285 | 0.04002 | -0.0432 | 3.2109
1.5 | 0.158 | 0.04197 | -0.0424 | 3.7646
2 | 0.1984 | 0.04441 | -0.0431 | 4.4675
2.5 | 0.2237 | 0.04685 | -0.0423 | 4.7748

## 3. Re 50k Mach 0.10 (1)
BIGFOIL.COM POLAR EXPORT
NACA64-513 a=0.2
NACA64-513 a=0.2 |  |  |  | Cl Max: | 1.163 | at alpha= | 8 | deg
JavaFoil+Calcfoil stall+Eppler ext transition |  |  |  | L/D Max: | 35.797 | at alpha= | 7.5 | deg
Re: | 50000 |  |  | Cd Min: | 0.01736 | at alpha= | -0.5 | deg
Mach: | 0.1 |  |  | Cl=0 at alpha= | -2.6531 | deg
|  |  |  | @ Cl=0.1, Cd= | 0.037118
|  |  |  | @ Cl=0.4, Cd= | 0.019647
|  |  |  | @ Cl=0.6, Cd= | 0.021848
alpha (deg) | Cl | Cd | Cm | Cl/Cd
-17 | -0.47 | 0.31232 | -0.009 | -1.505
-16.5 | -0.488 | 0.28758 | -0.009 | -1.696
-16 | -0.505 | 0.27522 | -0.009 | -1.835
-15.5 | -0.521 | 0.24744 | -0.009 | -2.107
-15 | -0.537 | 0.22764 | -0.009 | -2.358
-14.5 | -0.551 | 0.20794 | -0.009 | -2.648
-14 | -0.563 | 0.18926 | -0.01 | -2.973
-13.5 | -0.573 | 0.17526 | -0.01 | -3.268
-13 | -0.58 | 0.16061 | -0.01 | -3.612
-12.5 | -0.585 | 0.14559 | -0.01 | -4.016
-12 | -0.586 | 0.13447 | -0.011 | -4.358
-11.5 | -0.584 | 0.12989 | -0.011 | -4.495
-11 | -0.578 | 0.12114 | -0.012 | -4.772
-10.5 | -0.568 | 0.10769 | -0.013 | -5.278
-10 | -0.555 | 0.09808 | -0.013 | -5.655
-9.5 | -0.537 | 0.09054 | -0.014 | -5.928
-9 | -0.515 | 0.08339 | -0.014 | -6.172
-8.5 | -0.489 | 0.07804 | -0.015 | -6.264
-8 | -0.459 | 0.07242 | -0.015 | -6.341
-7.5 | -0.426 | 0.06903 | -0.015 | -6.173
-7 | -0.39 | 0.06296 | -0.015 | -6.197
-6.5 | -0.351 | 0.05924 | -0.016 | -5.931
-6 | -0.31 | 0.05484 | -0.016 | -5.656
-5.5 | -0.267 | 0.05225 | -0.016 | -5.107
-5 | -0.222 | 0.04871 | -0.016 | -4.556
-4.5 | -0.176 | 0.04609 | -0.017 | -3.817
-4 | -0.129 | 0.04359 | -0.017 | -2.959
-3.5 | -0.082 | 0.04188 | -0.017 | -1.947
-3 | -0.034 | 0.04016 | -0.018 | -0.839
-2.5 | 0.015 | 0.03884 | -0.019 | 0.374
-2 | 0.063 | 0.03773 | -0.019 | 1.671
-1.5 | 0.112 | 0.03692 | -0.02 | 3.028
-1 | 0.199 | 0.01795 | -0.041 | 11.094
-0.5 | 0.26 | 0.01736 | -0.041 | 14.985
0 | 0.305 | 0.01899 | -0.041 | 16.072
0.5 | 0.361 | 0.01937 | -0.042 | 18.61
1 | 0.416 | 0.01976 | -0.042 | 21.062
1.5 | 0.471 | 0.02031 | -0.042 | 23.204
2 | 0.526 | 0.0209 | -0.043 | 25.168
2.5 | 0.58 | 0.02157 | -0.043 | 26.898
3 | 0.634 | 0.02232 | -0.043 | 28.388
3.5 | 0.687 | 0.02302 | -0.044 | 29.841
4 | 0.74 | 0.02393 | -0.044 | 30.92
4.5 | 0.792 | 0.02492 | -0.044 | 31.784
5 | 0.843 | 0.02601 | -0.045 | 32.419
5.5 | 0.893 | 0.02727 | -0.045 | 32.747
6 | 0.942 | 0.02852 | -0.045 | 33.039
6.5 | 0.993 | 0.02956 | -0.046 | 33.604
7 | 1.053 | 0.02966 | -0.047 | 35.507
7.5 | 1.121 | 0.03131 | -0.049 | 35.797
8 | 1.163 | 0.03287 | -0.049 | 35.373
8.5 | 1.028 | 0.06193 | -0.025 | 16.595
9 | 1.058 | 0.06673 | -0.023 | 15.852
9.5 | 1.086 | 0.07141 | -0.022 | 15.202
10 | 1.11 | 0.07718 | -0.022 | 14.38
10.5 | 1.129 | 0.08311 | -0.021 | 13.582
11 | 1.14 | 0.0905 | -0.021 | 12.599
11.5 | 1.146 | 0.09656 | -0.02 | 11.867
12 | 1.146 | 0.10556 | -0.02 | 10.857
12.5 | 1.14 | 0.1119 | -0.02 | 10.192
13 | 1.129 | 0.12228 | -0.019 | 9.234

## 4. Re 50k Mach 0.10 (2)
BIGFOIL.COM POLAR EXPORT
NACA64-513 a=0.2
NACA64-513 a=0.2 |  |  |  | Cl Max: | 0.2213 | at alpha= | 2.5 | deg
XFOIL ncrit=9 |  |  |  | L/D Max: | 4.7115 | at alpha= | 2.5 | deg
Re: | 50000 |  |  | Cd Min: | 0.24285 | at alpha= | -19.5 | deg
Mach: | 0.1 |  |  | Cl=0 at alpha= | -1.0943 | deg
|  |  |  | @ Cl=0.1, Cd= | 0.038735
|  |  |  | @ Cl=0.4, Cd= | 0.04697
|  |  |  | @ Cl=0.6, Cd= | 0.04697
alpha (deg) | Cl | Cd | Cm | Cl/Cd
-20 | -0.6357 | 0.24179 | 0.0398 | -2.6291
-19.5 | -0.6279 | 0.24285 | 0.0333 | -2.5855
-19 | -0.603 | 0.23057 | 0.0305 | -2.6153
-18.5 | -0.5801 | 0.22208 | 0.0276 | -2.6121
-18 | -0.5632 | 0.21661 | 0.0234 | -2.6001
-17.5 | -0.5622 | 0.21833 | 0.0167 | -2.575
-17 | -0.5283 | 0.20353 | 0.0155 | -2.5957
-16.5 | -0.5112 | 0.19753 | 0.0117 | -2.588
-16 | -0.5146 | 0.1984 | 0.0054 | -2.5938
-15.5 | -0.4783 | 0.18416 | 0.0044 | -2.5972
-15 | -0.4663 | 0.17909 | 0.0003 | -2.6037
-14.5 | -0.4514 | 0.17179 | -0.003 | -2.6276
-14 | -0.4385 | 0.16615 | -0.0063 | -2.6392
-13.5 | -0.42 | 0.15801 | -0.0089 | -2.6581
-13 | -0.4223 | 0.15469 | -0.0135 | -2.73
-12.5 | -0.3938 | 0.14475 | -0.0146 | -2.7206
-12 | -0.3831 | 0.13802 | -0.0175 | -2.7757
-11.5 | -0.3745 | 0.13166 | -0.0203 | -2.8444
-11 | -0.3606 | 0.12477 | -0.0222 | -2.8901
-10.5 | -0.348 | 0.11816 | -0.024 | -2.9452
-10 | -0.3492 | 0.11305 | -0.0265 | -3.0889
-9.5 | -0.331 | 0.10628 | -0.0266 | -3.1144
-9 | -0.334 | 0.10176 | -0.027 | -3.2822
-8.5 | -0.3051 | 0.09515 | -0.0244 | -3.2065
-8 | -0.3055 | 0.09189 | -0.0186 | -3.3246
-7.5 | -0.322 | 0.09057 | -0.0092 | -3.5553
-7 | -0.3438 | 0.08977 | 0.0004 | -3.8298
-6.5 | -0.3407 | 0.08709 | 0.0081 | -3.912
-6 | -0.3186 | 0.08284 | 0.0133 | -3.846
-4.5 | -0.4411 | 0.0507 | -0.0369 | -8.7002
-4 | -0.3775 | 0.04491 | -0.0404 | -8.4057
-3.5 | -0.3189 | 0.04133 | -0.0422 | -7.7159
-3 | -0.2582 | 0.03892 | -0.0436 | -6.6341
-2.5 | -0.1939 | 0.03768 | -0.0455 | -5.146
-2 | -0.144 | 0.03669 | -0.0449 | -3.9248
-1 | 0.015 | 0.03421 | -0.0493 | 0.43847
-0.5 | 0.0227 | 0.03505 | -0.0445 | 0.64765
0 | 0.0575 | 0.03658 | -0.044 | 1.5719
0.5 | 0.0903 | 0.03821 | -0.0432 | 2.3633
1 | 0.1258 | 0.04013 | -0.043 | 3.1348
1.5 | 0.1617 | 0.04221 | -0.043 | 3.8308
2 | 0.1956 | 0.04452 | -0.0428 | 4.3935
2.5 | 0.2213 | 0.04697 | -0.0421 | 4.7115

## 5. Re 50k Mach 0.25 (1)
BIGFOIL.COM POLAR EXPORT
NACA64-513 a=0.2
NACA64-513 a=0.2 |  |  |  | Cl Max: | 1.184 | at alpha= | 8 | deg
JavaFoil+Calcfoil stall+Eppler ext transition |  |  |  | L/D Max: | 35.206 | at alpha= | 7 | deg
Re: | 50000 |  |  | Cd Min: | 0.01813 | at alpha= | -1 | deg
Mach: | 0.25 |  |  | Cl=0 at alpha= | -2.65 | deg
|  |  |  | @ Cl=0.1, Cd= | 0.037435
|  |  |  | @ Cl=0.4, Cd= | 0.020067
|  |  |  | @ Cl=0.6, Cd= | 0.02226
alpha (deg) | Cl | Cd | Cm | Cl/Cd
-15 | -0.214 | 0.32522 | -0.01 | -0.658
-14.5 | -0.27 | 0.45154 | -0.01 | -0.599
-14 | -0.319 | 0.33511 | -0.01 | -0.952
-13.5 | -0.363 | 0.2705 | -0.01 | -1.34
-13 | -0.401 | 0.22916 | -0.01 | -1.751
-12.5 | -0.435 | 0.19784 | -0.01 | -2.197
-12 | -0.463 | 0.17734 | -0.01 | -2.609
-11.5 | -0.485 | 0.15402 | -0.01 | -3.148
-11 | -0.501 | 0.13931 | -0.011 | -3.593
-10.5 | -0.51 | 0.12313 | -0.012 | -4.139
-10 | -0.512 | 0.1142 | -0.013 | -4.483
-9.5 | -0.507 | 0.10218 | -0.013 | -4.965
-9 | -0.496 | 0.09215 | -0.014 | -5.384
-8.5 | -0.479 | 0.08309 | -0.015 | -5.76
-8 | -0.455 | 0.07794 | -0.015 | -5.841
-7.5 | -0.427 | 0.07233 | -0.015 | -5.898
-7 | -0.393 | 0.06593 | -0.016 | -5.967
-6.5 | -0.356 | 0.06082 | -0.016 | -5.858
-6 | -0.316 | 0.05756 | -0.016 | -5.488
-5.5 | -0.273 | 0.0533 | -0.016 | -5.113
-5 | -0.227 | 0.05009 | -0.017 | -4.531
-4.5 | -0.18 | 0.04669 | -0.017 | -3.86
-4 | -0.132 | 0.04427 | -0.017 | -2.987
-3.5 | -0.084 | 0.0423 | -0.018 | -1.977
-3 | -0.035 | 0.04061 | -0.018 | -0.851
-2.5 | 0.015 | 0.03909 | -0.019 | 0.382
-2 | 0.065 | 0.03803 | -0.02 | 1.702
-1.5 | 0.115 | 0.03718 | -0.02 | 3.088
-1 | 0.205 | 0.01813 | -0.042 | 11.288
-0.5 | 0.267 | 0.01818 | -0.042 | 14.702
0 | 0.313 | 0.01939 | -0.042 | 16.124
0.5 | 0.369 | 0.01979 | -0.043 | 18.667
1 | 0.426 | 0.0203 | -0.043 | 20.999
1.5 | 0.483 | 0.02082 | -0.043 | 23.185
2 | 0.539 | 0.02143 | -0.044 | 25.139
2.5 | 0.594 | 0.02217 | -0.044 | 26.804
3 | 0.649 | 0.023 | -0.044 | 28.214
3.5 | 0.703 | 0.02377 | -0.045 | 29.593
4 | 0.758 | 0.02469 | -0.045 | 30.692
4.5 | 0.811 | 0.02577 | -0.045 | 31.485
5 | 0.863 | 0.02696 | -0.046 | 32.008
5.5 | 0.914 | 0.02829 | -0.046 | 32.297
6 | 0.966 | 0.02947 | -0.046 | 32.773
6.5 | 1.017 | 0.03067 | -0.047 | 33.144
7 | 1.099 | 0.03121 | -0.05 | 35.206
7.5 | 1.143 | 0.03293 | -0.05 | 34.705
8 | 1.184 | 0.03471 | -0.05 | 34.104
8.5 | 1.046 | 0.06367 | -0.024 | 16.429
9 | 1.074 | 0.06844 | -0.023 | 15.692
9.5 | 1.097 | 0.07422 | -0.022 | 14.785
10 | 1.115 | 0.08165 | -0.021 | 13.66
10.5 | 1.126 | 0.08917 | -0.021 | 12.629
11 | 1.125 | 0.09765 | -0.021 | 11.523
11.5 | 1.115 | 0.10642 | -0.02 | 10.48
12 | 1.096 | 0.11333 | -0.02 | 9.669
12.5 | 1.066 | 0.12507 | -0.019 | 8.527
13 | 1.028 | 0.13735 | -0.017 | 7.481

## 6. Re 50k Mach 0.25 (2)
BIGFOIL.COM POLAR EXPORT
NACA64-513 a=0.2
NACA64-513 a=0.2 |  |  |  | Cl Max: | 0.2535 | at alpha= | 3 | deg
XFOIL ncrit=9 |  |  |  | L/D Max: | 4.9872 | at alpha= | 3 | deg
Re: | 50000 |  |  | Cd Min: | 0.25343 | at alpha= | -19.5 | deg
Mach: | 0.25 |  |  | Cl=0 at alpha= | -1.0619 | deg
|  |  |  | @ Cl=0.1, Cd= | 0.039734
|  |  |  | @ Cl=0.4, Cd= | 0.05083
|  |  |  | @ Cl=0.6, Cd= | 0.05083
alpha (deg) | Cl | Cd | Cm | Cl/Cd
-20 | -0.6493 | 0.24916 | 0.0404 | -2.606
-19.5 | -0.6458 | 0.25343 | 0.0334 | -2.5482
-19 | -0.6064 | 0.23207 | 0.0328 | -2.613
-18.5 | -0.5861 | 0.22541 | 0.0288 | -2.6002
-18 | -0.5732 | 0.22246 | 0.0232 | -2.5766
-17.5 | -0.5562 | 0.21562 | 0.0188 | -2.5795
-17 | -0.5301 | 0.20604 | 0.0163 | -2.5728
-16.5 | -0.5189 | 0.20266 | 0.011 | -2.5604
-16 | -0.5015 | 0.19508 | 0.0071 | -2.5707
-15.5 | -0.4768 | 0.18639 | 0.0046 | -2.5581
-15 | -0.477 | 0.18532 | -0.0012 | -2.5739
-14.5 | -0.4437 | 0.17305 | -0.0026 | -2.564
-14 | -0.4493 | 0.17211 | -0.0083 | -2.6105
-13.5 | -0.4138 | 0.16001 | -0.0094 | -2.5861
-13 | -0.4092 | 0.15478 | -0.0136 | -2.6438
-12.5 | -0.3974 | 0.14874 | -0.0166 | -2.6718
-12 | -0.3759 | 0.14037 | -0.0185 | -2.6779
-11.5 | -0.3618 | 0.13346 | -0.0209 | -2.7109
-11 | -0.3526 | 0.12717 | -0.0235 | -2.7727
-10.5 | -0.3502 | 0.1217 | -0.0263 | -2.8776
-10 | -0.3234 | 0.1134 | -0.0266 | -2.8519
-9.5 | -0.3111 | 0.10732 | -0.0275 | -2.8988
-9 | -0.3001 | 0.10187 | -0.0273 | -2.9459
-8.5 | -0.3001 | 0.09757 | -0.0252 | -3.0757
-8 | -0.3094 | 0.09538 | -0.0176 | -3.2439
-7.5 | -0.3236 | 0.09379 | -0.0086 | -3.4503
-7 | -0.3481 | 0.09306 | 0.0008 | -3.7406
-6.5 | -0.3417 | 0.08992 | 0.0079 | -3.8
-6 | -0.3279 | 0.08601 | 0.0136 | -3.8123
-4.5 | -0.4487 | 0.05372 | -0.0384 | -8.3526
-4 | -0.3865 | 0.04735 | -0.0425 | -8.1626
-3.5 | -0.3235 | 0.04329 | -0.0453 | -7.4729
-3 | -0.2665 | 0.04057 | -0.046 | -6.5689
-2.5 | -0.2124 | 0.03907 | -0.0462 | -5.4364
-2 | -0.1499 | 0.03791 | -0.0471 | -3.9541
-1 | 0.0099 | 0.03508 | -0.0501 | 0.28221
-0.5 | 0.0306 | 0.03616 | -0.0471 | 0.84624
0 | 0.0495 | 0.03733 | -0.044 | 1.326
0.5 | 0.0883 | 0.03913 | -0.0439 | 2.2566
1 | 0.1251 | 0.04103 | -0.0437 | 3.049
1.5 | 0.1581 | 0.04309 | -0.043 | 3.6691
2 | 0.2044 | 0.04567 | -0.0444 | 4.4756
2.5 | 0.2269 | 0.04795 | -0.0429 | 4.732
3 | 0.2535 | 0.05083 | -0.0426 | 4.9872

## 7. Re 50k Mach 0.50 (1)
BIGFOIL.COM POLAR EXPORT
NACA64-513 a=0.2
NACA64-513 a=0.2 |  |  |  | Cl Max: | 1.213 | at alpha= | 20 | deg
JavaFoil+Calcfoil stall+Eppler ext transition |  |  |  | L/D Max: | 32.183 | at alpha= | 6 | deg
Re: | 50000 |  |  | Cd Min: | 0.01927 | at alpha= | -0.5 | deg
Mach: | 0.5 |  |  | Cl=0 at alpha= | -2.6545 | deg
|  |  |  | @ Cl=0.1, Cd= | 0.038885
|  |  |  | @ Cl=0.4, Cd= | 0.021816
|  |  |  | @ Cl=0.6, Cd= | 0.024143
alpha (deg) | Cl | Cd | Cm | Cl/Cd
-20 | -0.962 | 0.44985 | -0.018 | -2.139
-19.5 | -0.933 | 0.41939 | -0.017 | -2.224
-19 | -0.905 | 0.40107 | -0.017 | -2.257
-18.5 | -0.878 | 0.41099 | -0.017 | -2.137
-18 | -0.851 | 0.40159 | -0.017 | -2.119
-17.5 | -0.824 | 0.40566 | -0.018 | -2.031
-17 | -0.797 | 0.40116 | -0.018 | -1.986
-16.5 | -0.768 | 0.36642 | -0.017 | -2.095
-16 | -0.74 | 0.35741 | -0.017 | -2.07
-15.5 | -0.712 | 0.35622 | -0.017 | -2
-15 | -0.685 | 0.35244 | -0.017 | -1.943
-14.5 | -0.657 | 0.32754 | -0.018 | -2.007
-14 | -0.63 | 0.32354 | -0.018 | -1.947
-13.5 | -0.602 | 0.31984 | -0.018 | -1.884
-13 | -0.574 | 0.28352 | -0.017 | -2.023
-12.5 | -0.546 | 0.2939 | -0.017 | -1.857
-12 | -0.518 | 0.29045 | -0.017 | -1.785
-11.5 | -0.491 | 0.28711 | -0.017 | -1.709
-11 | -0.463 | 0.28539 | -0.018 | -1.623
-10.5 | -0.435 | 0.26177 | -0.018 | -1.663
-10 | -0.408 | 0.24353 | -0.018 | -1.675
-9.5 | -0.379 | 0.23214 | -0.016 | -1.634
-9 | -0.352 | 0.22975 | -0.017 | -1.53
-8.5 | -0.324 | 0.22346 | -0.016 | -1.449
-8 | -0.296 | 0.22087 | -0.017 | -1.341
-7.5 | -0.269 | 0.19069 | -0.017 | -1.408
-7 | -0.24 | 0.17852 | -0.015 | -1.347
-6.5 | -0.292 | 0.10584 | -0.014 | -2.762
-6 | -0.315 | 0.07654 | -0.017 | -4.12
-5.5 | -0.287 | 0.06434 | -0.018 | -4.455
-5 | -0.244 | 0.05763 | -0.018 | -4.243
-4.5 | -0.197 | 0.05256 | -0.018 | -3.745
-4 | -0.146 | 0.04791 | -0.019 | -3.038
-3.5 | -0.093 | 0.04486 | -0.019 | -2.063
-3 | -0.038 | 0.04258 | -0.02 | -0.901
-2.5 | 0.017 | 0.04065 | -0.02 | 0.408
-2 | 0.072 | 0.03936 | -0.021 | 1.833
-1.5 | 0.128 | 0.03841 | -0.022 | 3.334
-1 | 0.184 | 0.03771 | -0.023 | 4.89
-0.5 | 0.299 | 0.01927 | -0.046 | 15.51
0 | 0.346 | 0.02138 | -0.047 | 16.16
0.5 | 0.408 | 0.02188 | -0.047 | 18.633
1 | 0.471 | 0.02244 | -0.047 | 20.975
1.5 | 0.533 | 0.02322 | -0.048 | 22.942
2 | 0.594 | 0.02405 | -0.048 | 24.704
2.5 | 0.655 | 0.02499 | -0.048 | 26.216
3 | 0.716 | 0.02587 | -0.049 | 27.679
3.5 | 0.777 | 0.02702 | -0.049 | 28.738
4 | 0.836 | 0.02825 | -0.049 | 29.599
4.5 | 0.895 | 0.02968 | -0.05 | 30.15
5 | 0.952 | 0.0312 | -0.05 | 30.494
5.5 | 1.009 | 0.03267 | -0.051 | 30.897
6 | 1.075 | 0.0334 | -0.052 | 32.183
6.5 | 1.145 | 0.03623 | -0.054 | 31.612
7 | 1.186 | 0.03872 | -0.055 | 30.623
7.5 | 1.05 | 0.06153 | -0.026 | 17.071
8 | 1.069 | 0.06858 | -0.024 | 15.584
8.5 | 1.065 | 0.07798 | -0.023 | 13.659
9 | 0.999 | 0.09595 | -0.021 | 10.415
9.5 | 0.657 | 0.18273 | -0.016 | 3.597
10 | 0.684 | 0.21632 | -0.021 | 3.162
10.5 | 0.711 | 0.2412 | -0.025 | 2.948
11 | 0.737 | 0.2393 | -0.025 | 3.081
11.5 | 0.763 | 0.2426 | -0.025 | 3.146
12 | 0.791 | 0.28166 | -0.029 | 2.807
12.5 | 0.817 | 0.28509 | -0.029 | 2.864
13 | 0.843 | 0.29948 | -0.029 | 2.813
13.5 | 0.87 | 0.30346 | -0.032 | 2.868
14 | 0.896 | 0.31004 | -0.033 | 2.89
14.5 | 0.922 | 0.33431 | -0.033 | 2.757
15 | 0.95 | 0.35695 | -0.036 | 2.66
15.5 | 0.975 | 0.36589 | -0.036 | 2.665
16 | 1.001 | 0.37057 | -0.037 | 2.701
16.5 | 1.029 | 0.39393 | -0.039 | 2.613
17 | 1.055 | 0.4001 | -0.04 | 2.636
17.5 | 1.08 | 0.41121 | -0.04 | 2.626
18 | 1.108 | 0.45561 | -0.042 | 2.433
18.5 | 1.134 | 0.45501 | -0.043 | 2.491
19 | 1.159 | 0.46953 | -0.043 | 2.468
19.5 | 1.184 | 0.46273 | -0.044 | 2.559
20 | 1.213 | 0.47935 | -0.046 | 2.53

## 8. Re 50k Mach 0.50 (2)
BIGFOIL.COM POLAR EXPORT
NACA64-513 a=0.2
NACA64-513 a=0.2 |  |  |  | Cl Max: | 1.0716 | at alpha= | 20 | deg
XFOIL ncrit=9 |  |  |  | L/D Max: | 7.1274 | at alpha= | 11 | deg
Re: | 50000 |  |  | Cd Min: | 0.29263 | at alpha= | 20 | deg
Mach: | 0.5 |  |  | Cl=0 at alpha= | -0.28293 | deg
|  |  |  | @ Cl=0.1, Cd= | 0.044487
|  |  |  | @ Cl=0.4, Cd= | 0.075481
|  |  |  | @ Cl=0.6, Cd= | 0.092494
alpha (deg) | Cl | Cd | Cm | Cl/Cd
-20 | -0.6926 | 0.26547 | 0.0498 | -2.609
-19.5 | -0.6687 | 0.2582 | 0.0442 | -2.5899
-19 | -0.6518 | 0.25606 | 0.0373 | -2.5455
-18.5 | -0.6253 | 0.2451 | 0.0326 | -2.5512
-18 | -0.5971 | 0.23478 | 0.0287 | -2.5432
-17.5 | -0.5795 | 0.2311 | 0.0223 | -2.5076
-17 | -0.5552 | 0.22194 | 0.0176 | -2.5016
-16.5 | -0.5268 | 0.21213 | 0.0138 | -2.4834
-16 | -0.5147 | 0.20982 | 0.0073 | -2.4531
-15.5 | -0.4828 | 0.19748 | 0.0042 | -2.4448
-15 | -0.4658 | 0.19245 | -0.001 | -2.4204
-14.5 | -0.438 | 0.18246 | -0.0044 | -2.4005
-14 | -0.434 | 0.18077 | -0.0103 | -2.4008
-13.5 | -0.3964 | 0.168 | -0.0127 | -2.3595
-13 | -0.3804 | 0.16144 | -0.0171 | -2.3563
-12.5 | -0.3805 | 0.15899 | -0.0218 | -2.3932
-12 | -0.3613 | 0.15126 | -0.0249 | -2.3886
-11.5 | -0.346 | 0.14432 | -0.0281 | -2.3975
-11 | -0.311 | 0.13358 | -0.03 | -2.3282
-10.5 | -0.2892 | 0.12632 | -0.032 | -2.2894
-10 | -0.2723 | 0.11973 | -0.0335 | -2.2743
-9.5 | -0.2634 | 0.11438 | -0.0338 | -2.3029
-9 | -0.287 | 0.11316 | -0.0294 | -2.5362
-8.5 | -0.306 | 0.11149 | -0.0217 | -2.7446
-8 | -0.3075 | 0.10791 | -0.0148 | -2.8496
-7.5 | -0.317 | 0.10545 | -0.0079 | -3.0062
-6.5 | -0.3 | 0.09744 | 0.0001 | -3.0788
-6 | -0.2486 | 0.09024 | -0.0054 | -2.7549
-5.5 | -0.351 | 0.08498 | -0.018 | -4.1304
-5 | -0.4372 | 0.07357 | -0.0387 | -5.9426
-4.5 | -0.4348 | 0.06487 | -0.0464 | -6.7026
-4 | -0.4065 | 0.05808 | -0.0508 | -6.999
-3.5 | -0.3692 | 0.05279 | -0.0515 | -6.9937
-3 | -0.3226 | 0.04864 | -0.0519 | -6.6324
-2.5 | -0.257 | 0.04561 | -0.0537 | -5.6347
-2 | -0.2079 | 0.04396 | -0.052 | -4.7293
-1.5 | -0.1477 | 0.04272 | -0.0514 | -3.4574
-1 | -0.0882 | 0.04221 | -0.0507 | -2.0896
0 | 0.0348 | 0.0412 | -0.0472 | 0.84466
0.5 | 0.0768 | 0.04305 | -0.0465 | 1.784
1 | 0.1028 | 0.04466 | -0.044 | 2.3018
1.5 | 0.142 | 0.04689 | -0.0434 | 3.0284
2 | 0.1852 | 0.04945 | -0.0436 | 3.7452
2.5 | 0.2282 | 0.05223 | -0.0439 | 4.3691
3 | 0.27 | 0.05523 | -0.0443 | 4.8886
3.5 | 0.3091 | 0.0584 | -0.0444 | 5.2928
4 | 0.3474 | 0.06184 | -0.0448 | 5.6177
4.5 | 0.3692 | 0.06555 | -0.0444 | 5.6323
5 | 0.4123 | 0.07009 | -0.046 | 5.8824
5.5 | 0.3877 | 0.07415 | -0.0441 | 5.2286
6 | 0.4375 | 0.07954 | -0.0466 | 5.5004
6.5 | 0.4746 | 0.08398 | -0.0474 | 5.6513
7.5 | 0.5892 | 0.09157 | -0.0472 | 6.4344
8 | 0.6308 | 0.09513 | -0.0462 | 6.6309
9 | 0.699 | 0.10359 | -0.0448 | 6.7478
9.5 | 0.742 | 0.10763 | -0.0437 | 6.894
10 | 0.7771 | 0.11162 | -0.0422 | 6.962
10.5 | 0.8017 | 0.11593 | -0.0408 | 6.9154
11 | 0.8411 | 0.11801 | -0.0371 | 7.1274
11.5 | 0.8544 | 0.12352 | -0.0364 | 6.9171
12 | 0.8572 | 0.13212 | -0.0386 | 6.488
12.5 | 0.8686 | 0.14037 | -0.0405 | 6.1879
13 | 0.8725 | 0.1511 | -0.0449 | 5.7743
14 | 0.8838 | 0.17347 | -0.0556 | 5.0948
14.5 | 0.8868 | 0.18491 | -0.0624 | 4.7958
15 | 0.8781 | 0.20295 | -0.0754 | 4.3267
15.5 | 0.8879 | 0.2137 | -0.0825 | 4.1549
16 | 0.9097 | 0.22372 | -0.0868 | 4.0662
16.5 | 0.9271 | 0.23183 | -0.0916 | 3.9991
17 | 0.9451 | 0.24037 | -0.0964 | 3.9319
17.5 | 0.9735 | 0.25182 | -0.0999 | 3.8659
18 | 0.991 | 0.25892 | -0.1051 | 3.8274
18.5 | 1.0077 | 0.26633 | -0.1105 | 3.7837
19 | 1.0313 | 0.27633 | -0.1151 | 3.7321
19.5 | 1.0609 | 0.28931 | -0.1183 | 3.667
20 | 1.0716 | 0.29263 | -0.1253 | 3.662

## 9. Re 100k Mach 0.00 (1)
BIGFOIL.COM POLAR EXPORT
NACA64-513 a=0.2
NACA64-513 a=0.2 |  |  |  | Cl Max: | 1.24 | at alpha= | 9 | deg
JavaFoil+Calcfoil stall+Eppler ext transition |  |  |  | L/D Max: | 50.93 | at alpha= | 7 | deg
Re: | 100000 |  |  | Cd Min: | 0.01312 | at alpha= | -0.5 | deg
Mach: | 0 |  |  | Cl=0 at alpha= | -2.6458 | deg
|  |  |  | @ Cl=0.1, Cd= | 0.024288
|  |  |  | @ Cl=0.4, Cd= | 0.013831
|  |  |  | @ Cl=0.6, Cd= | 0.0151
alpha (deg) | Cl | Cd | Cm | Cl/Cd
-17.5 | -0.499 | 0.2698 | -0.009 | -1.85
-17 | -0.515 | 0.23698 | -0.009 | -2.172
-16.5 | -0.53 | 0.2209 | -0.009 | -2.398
-16 | -0.544 | 0.20737 | -0.009 | -2.623
-15.5 | -0.557 | 0.19378 | -0.009 | -2.876
-15 | -0.569 | 0.18082 | -0.01 | -3.15
-14.5 | -0.58 | 0.16741 | -0.01 | -3.466
-14 | -0.589 | 0.15385 | -0.01 | -3.828
-13.5 | -0.596 | 0.14185 | -0.01 | -4.2
-13 | -0.6 | 0.13295 | -0.011 | -4.514
-12.5 | -0.602 | 0.12281 | -0.012 | -4.9
-12 | -0.6 | 0.11391 | -0.012 | -5.271
-11.5 | -0.595 | 0.10787 | -0.012 | -5.519
-11 | -0.587 | 0.10063 | -0.013 | -5.835
-10.5 | -0.575 | 0.09088 | -0.013 | -6.332
-10 | -0.56 | 0.08563 | -0.014 | -6.536
-9.5 | -0.54 | 0.07905 | -0.014 | -6.832
-9 | -0.517 | 0.07354 | -0.014 | -7.026
-8.5 | -0.49 | 0.06857 | -0.015 | -7.142
-8 | -0.459 | 0.06403 | -0.015 | -7.172
-7.5 | -0.426 | 0.06049 | -0.015 | -7.037
-7 | -0.389 | 0.05636 | -0.015 | -6.906
-6.5 | -0.35 | 0.0526 | -0.016 | -6.659
-6 | -0.309 | 0.04964 | -0.016 | -6.228
-5.5 | -0.266 | 0.04649 | -0.016 | -5.718
-5 | -0.221 | 0.04379 | -0.017 | -5.046
-4.5 | -0.175 | 0.04156 | -0.017 | -4.215
-4 | -0.128 | 0.03951 | -0.018 | -3.25
-3.5 | -0.081 | 0.03798 | -0.018 | -2.137
-3 | -0.034 | 0.03651 | -0.019 | -0.919
-2.5 | 0.014 | 0.0353 | -0.02 | 0.41
-2 | 0.063 | 0.03374 | -0.02 | 1.86
-1.5 | 0.138 | 0.01458 | -0.042 | 9.463
-1 | 0.198 | 0.01454 | -0.042 | 13.631
-0.5 | 0.259 | 0.01312 | -0.042 | 19.733
0 | 0.312 | 0.01346 | -0.043 | 23.191
0.5 | 0.369 | 0.01369 | -0.043 | 26.936
1 | 0.426 | 0.01395 | -0.043 | 30.502
1.5 | 0.482 | 0.01426 | -0.044 | 33.812
2 | 0.538 | 0.01462 | -0.044 | 36.79
2.5 | 0.593 | 0.01504 | -0.044 | 39.474
3 | 0.648 | 0.01551 | -0.045 | 41.814
3.5 | 0.703 | 0.01608 | -0.045 | 43.686
4 | 0.757 | 0.0167 | -0.045 | 45.325
4.5 | 0.81 | 0.01737 | -0.046 | 46.626
5 | 0.862 | 0.01801 | -0.046 | 47.841
5.5 | 0.912 | 0.01885 | -0.046 | 48.405
6 | 0.962 | 0.0198 | -0.047 | 48.585
6.5 | 1.014 | 0.02053 | -0.047 | 49.384
7 | 1.071 | 0.02103 | -0.048 | 50.93
7.5 | 1.123 | 0.02609 | -0.049 | 43.037
8 | 1.166 | 0.02757 | -0.049 | 42.288
8.5 | 1.206 | 0.02902 | -0.05 | 41.544
9 | 1.24 | 0.03075 | -0.05 | 40.324
9.5 | 1.085 | 0.06529 | -0.025 | 16.617
10 | 1.109 | 0.0701 | -0.023 | 15.815
10.5 | 1.129 | 0.07549 | -0.023 | 14.955
11 | 1.142 | 0.08094 | -0.022 | 14.106
11.5 | 1.149 | 0.08638 | -0.021 | 13.305
12 | 1.151 | 0.0934 | -0.02 | 12.329
12.5 | 1.149 | 0.10113 | -0.021 | 11.362
13 | 1.141 | 0.10818 | -0.021 | 10.549
13.5 | 1.128 | 0.11381 | -0.021 | 9.914
14 | 1.111 | 0.12434 | -0.02 | 8.932

## 10. Re 100k Mach 0.00 (2)
BIGFOIL.COM POLAR EXPORT
NACA64-513 a=0.2
NACA64-513 a=0.2 |  |  |  | Cl Max: | 1.295 | at alpha= | 14 | deg
XFOIL ncrit=9 |  |  |  | L/D Max: | 51.6559 | at alpha= | 9 | deg
Re: | 100000 |  |  | Cd Min: | 0.23816 | at alpha= | -20 | deg
Mach: | 0 |  |  | Cl=0 at alpha= | -3.237 | deg
|  |  |  | @ Cl=0.1, Cd= | 0.020998
|  |  |  | @ Cl=0.4, Cd= | 0.02175
|  |  |  | @ Cl=0.6, Cd= | 0.026764
alpha (deg) | Cl | Cd | Cm | Cl/Cd
-20 | -0.6356 | 0.23816 | 0.0426 | -2.6688
-19.5 | -0.6173 | 0.23205 | 0.0382 | -2.6602
-19 | -0.6013 | 0.22702 | 0.0332 | -2.6487
-18.5 | -0.5959 | 0.22675 | 0.0261 | -2.628
-18 | -0.5668 | 0.21344 | 0.0248 | -2.6555
-17.5 | -0.5466 | 0.20648 | 0.0217 | -2.6472
-17 | -0.529 | 0.20012 | 0.0178 | -2.6434
-16.5 | -0.5159 | 0.19505 | 0.0125 | -2.645
-16 | -0.5191 | 0.19434 | 0.0053 | -2.6711
-15.5 | -0.4849 | 0.18053 | 0.0048 | -2.686
-15 | -0.4642 | 0.17318 | 0.0023 | -2.6804
-14.5 | -0.4508 | 0.16698 | -0.0017 | -2.6997
-14 | -0.4578 | 0.16445 | -0.0094 | -2.7838
-13.5 | -0.4275 | 0.15284 | -0.0096 | -2.797
-13 | -0.409 | 0.14573 | -0.012 | -2.8066
-12.5 | -0.404 | 0.13969 | -0.0171 | -2.8921
-12 | -0.4218 | 0.13574 | -0.0267 | -3.1074
-11.5 | -0.3773 | 0.1243 | -0.023 | -3.0354
-11 | -0.3777 | 0.11829 | -0.029 | -3.193
-10.5 | -0.3689 | 0.10988 | -0.0326 | -3.3573
-10 | -0.3512 | 0.10311 | -0.0345 | -3.4061
-9.5 | -0.3869 | 0.09666 | -0.0489 | -4.0027
-9 | -0.3447 | 0.08926 | -0.0428 | -3.8618
-8.5 | -0.386 | 0.087 | -0.0408 | -4.4368
-8 | -0.3587 | 0.07555 | -0.0585 | -4.7478
-7.5 | -0.3522 | 0.06665 | -0.076 | -5.2843
-6.5 | -0.2852 | 0.05222 | -0.0799 | -5.4615
-5.5 | -0.2212 | 0.0383 | -0.0791 | -5.7755
-5 | -0.177 | 0.03295 | -0.0769 | -5.3718
-4.5 | -0.1295 | 0.02944 | -0.0751 | -4.3988
-4 | -0.0798 | 0.02737 | -0.0736 | -2.9156
-3.5 | -0.0274 | 0.02565 | -0.0723 | -1.0682
-3 | 0.0247 | 0.02397 | -0.071 | 1.0305
-2.5 | 0.0678 | 0.02306 | -0.0689 | 2.9402
-2 | 0.094 | 0.02064 | -0.0652 | 4.5543
-1.5 | 0.1069 | 0.02141 | -0.0511 | 4.993
-1 | 0.3134 | 0.02185 | -0.0724 | 14.3432
-0.5 | 0.3965 | 0.02176 | -0.0797 | 18.2215
0 | 0.4583 | 0.02159 | -0.0825 | 21.2274
0.5 | 0.484 | 0.02242 | -0.08 | 21.5879
1.5 | 0.5176 | 0.02469 | -0.0714 | 20.964
2 | 0.5346 | 0.02592 | -0.0663 | 20.625
2.5 | 0.5817 | 0.02594 | -0.0641 | 22.4248
3 | 0.6119 | 0.0273 | -0.0612 | 22.4139
3.5 | 0.6477 | 0.0286 | -0.0591 | 22.6469
4 | 0.6867 | 0.02982 | -0.0573 | 23.0282
4.5 | 0.7282 | 0.03089 | -0.0557 | 23.574
5.5 | 0.8172 | 0.03257 | -0.0527 | 25.0906
6.5 | 0.9178 | 0.03306 | -0.0499 | 27.7616
7 | 0.9818 | 0.03181 | -0.0489 | 30.8645
7.5 | 1.0681 | 0.02789 | -0.0484 | 38.2969
8 | 1.1333 | 0.02462 | -0.0461 | 46.0317
8.5 | 1.1762 | 0.02345 | -0.0427 | 50.1578
9 | 1.2041 | 0.02331 | -0.038 | 51.6559
9.5 | 1.2037 | 0.0246 | -0.0303 | 48.9309
10 | 1.1667 | 0.02928 | -0.0219 | 39.8463
10.5 | 1.1258 | 0.0364 | -0.0168 | 30.9286
11 | 1.1136 | 0.04209 | -0.0134 | 26.4576
11.5 | 1.1288 | 0.04579 | -0.0105 | 24.6517
12 | 1.1741 | 0.04827 | -0.008 | 24.3236
12.5 | 1.2183 | 0.05146 | -0.0064 | 23.6747
13 | 1.264 | 0.05654 | -0.0051 | 22.3559
13.5 | 1.2784 | 0.0621 | -0.0036 | 20.5862
14 | 1.295 | 0.06946 | -0.0029 | 18.6438
14.5 | 1.2776 | 0.07924 | -0.0024 | 16.1232
15 | 1.2394 | 0.08871 | -0.0033 | 13.9714
15.5 | 1.1974 | 0.09948 | -0.0064 | 12.0366
16 | 1.0639 | 0.12489 | -0.0231 | 8.5187
16.5 | 0.9929 | 0.15174 | -0.0395 | 6.5434
17 | 0.9267 | 0.20536 | -0.0648 | 4.5126
17.5 | 0.9059 | 0.21221 | -0.0748 | 4.2689
18 | 0.9278 | 0.22144 | -0.077 | 4.1898
18.5 | 0.932 | 0.22747 | -0.0828 | 4.0972
19 | 0.9392 | 0.23533 | -0.0884 | 3.991

## 11. Re 100k Mach 0.10 (1)
BIGFOIL.COM POLAR EXPORT
NACA64-513 a=0.2
NACA64-513 a=0.2 |  |  |  | Cl Max: | 1.243 | at alpha= | 9 | deg
JavaFoil+Calcfoil stall+Eppler ext transition |  |  |  | L/D Max: | 50.772 | at alpha= | 7 | deg
Re: | 100000 |  |  | Cd Min: | 0.01314 | at alpha= | -0.5 | deg
Mach: | 0.1 |  |  | Cl=0 at alpha= | -2.6531 | deg
|  |  |  | @ Cl=0.1, Cd= | 0.02473
|  |  |  | @ Cl=0.4, Cd= | 0.01388
|  |  |  | @ Cl=0.6, Cd= | 0.015146
alpha (deg) | Cl | Cd | Cm | Cl/Cd
-17 | -0.47 | 0.25678 | -0.009 | -1.83
-16.5 | -0.488 | 0.24029 | -0.009 | -2.03
-16 | -0.505 | 0.22434 | -0.009 | -2.251
-15.5 | -0.521 | 0.20155 | -0.009 | -2.587
-15 | -0.537 | 0.18651 | -0.01 | -2.878
-14.5 | -0.551 | 0.17222 | -0.01 | -3.198
-14 | -0.563 | 0.1592 | -0.01 | -3.535
-13.5 | -0.573 | 0.14951 | -0.01 | -3.831
-13 | -0.58 | 0.13443 | -0.011 | -4.316
-12.5 | -0.585 | 0.12845 | -0.011 | -4.554
-12 | -0.586 | 0.11664 | -0.012 | -5.027
-11.5 | -0.584 | 0.11227 | -0.012 | -5.203
-11 | -0.578 | 0.102 | -0.012 | -5.67
-10.5 | -0.569 | 0.09245 | -0.013 | -6.152
-10 | -0.555 | 0.08599 | -0.014 | -6.453
-9.5 | -0.537 | 0.07924 | -0.014 | -6.776
-9 | -0.515 | 0.07502 | -0.015 | -6.863
-8.5 | -0.489 | 0.06839 | -0.015 | -7.149
-8 | -0.459 | 0.06389 | -0.015 | -7.188
-7.5 | -0.426 | 0.06125 | -0.015 | -6.958
-7 | -0.39 | 0.05612 | -0.015 | -6.953
-6.5 | -0.351 | 0.05284 | -0.016 | -6.649
-6 | -0.31 | 0.04957 | -0.016 | -6.259
-5.5 | -0.267 | 0.04675 | -0.016 | -5.709
-5 | -0.222 | 0.04371 | -0.017 | -5.078
-4.5 | -0.176 | 0.04155 | -0.017 | -4.234
-4 | -0.129 | 0.03962 | -0.018 | -3.256
-3.5 | -0.082 | 0.03799 | -0.018 | -2.147
-3 | -0.034 | 0.03653 | -0.019 | -0.922
-2.5 | 0.015 | 0.03534 | -0.02 | 0.412
-2 | 0.063 | 0.03434 | -0.021 | 1.838
-1.5 | 0.139 | 0.0146 | -0.042 | 9.497
-1 | 0.199 | 0.01456 | -0.042 | 13.682
-0.5 | 0.26 | 0.01314 | -0.042 | 19.793
0 | 0.314 | 0.01355 | -0.043 | 23.133
0.5 | 0.37 | 0.01374 | -0.043 | 26.961
1 | 0.428 | 0.01401 | -0.044 | 30.521
1.5 | 0.484 | 0.01433 | -0.044 | 33.789
2 | 0.54 | 0.01469 | -0.044 | 36.79
2.5 | 0.596 | 0.01511 | -0.045 | 39.464
3 | 0.651 | 0.01561 | -0.045 | 41.718
3.5 | 0.706 | 0.01616 | -0.045 | 43.668
4 | 0.76 | 0.01679 | -0.046 | 45.277
4.5 | 0.814 | 0.01748 | -0.046 | 46.547
5 | 0.866 | 0.01813 | -0.046 | 47.741
5.5 | 0.916 | 0.01898 | -0.047 | 48.278
6 | 0.967 | 0.01993 | -0.047 | 48.496
6.5 | 1.018 | 0.02068 | -0.048 | 49.227
7 | 1.076 | 0.0212 | -0.049 | 50.772
7.5 | 1.127 | 0.02636 | -0.049 | 42.772
8 | 1.17 | 0.02786 | -0.05 | 41.987
8.5 | 1.209 | 0.02936 | -0.05 | 41.193
9 | 1.243 | 0.03109 | -0.05 | 39.986
9.5 | 1.088 | 0.06531 | -0.025 | 16.659
10 | 1.111 | 0.0703 | -0.023 | 15.8
10.5 | 1.129 | 0.07552 | -0.022 | 14.956
11 | 1.141 | 0.08198 | -0.022 | 13.916
11.5 | 1.146 | 0.08697 | -0.021 | 13.18
12 | 1.147 | 0.09597 | -0.021 | 11.946
12.5 | 1.141 | 0.10116 | -0.021 | 11.277
13 | 1.13 | 0.10987 | -0.02 | 10.28
13.5 | 1.113 | 0.11613 | -0.02 | 9.584
14 | 1.092 | 0.12462 | -0.02 | 8.759

## 12. Re 100k Mach 0.10 (2)
BIGFOIL.COM POLAR EXPORT
NACA64-513 a=0.2
NACA64-513 a=0.2 |  |  |  | Cl Max: | 1.2732 | at alpha= | 14 | deg
XFOIL ncrit=9 |  |  |  | L/D Max: | 51.1031 | at alpha= | 9 | deg
Re: | 100000 |  |  | Cd Min: | 0.23885 | at alpha= | -20 | deg
Mach: | 0.1 |  |  | Cl=0 at alpha= | -3.2161 | deg
|  |  |  | @ Cl=0.1, Cd= | 0.021333
|  |  |  | @ Cl=0.4, Cd= | 0.021974
|  |  |  | @ Cl=0.6, Cd= | 0.027359
alpha (deg) | Cl | Cd | Cm | Cl/Cd
-20 | -0.6373 | 0.23885 | 0.043 | -2.6682
-19.5 | -0.6188 | 0.23272 | 0.0385 | -2.659
-19 | -0.6031 | 0.22798 | 0.0332 | -2.6454
-18.5 | -0.5982 | 0.22798 | 0.0262 | -2.6239
-18 | -0.5672 | 0.21384 | 0.0252 | -2.6525
-17.5 | -0.5472 | 0.207 | 0.0219 | -2.6435
-17 | -0.5295 | 0.20063 | 0.0179 | -2.6392
-16.5 | -0.5172 | 0.19595 | 0.0124 | -2.6394
-16 | -0.5206 | 0.19531 | 0.0052 | -2.6655
-15.5 | -0.4836 | 0.18078 | 0.0051 | -2.6751
-15 | -0.4636 | 0.17359 | 0.0024 | -2.6707
-14.5 | -0.4508 | 0.16755 | -0.0019 | -2.6905
-14 | -0.4587 | 0.16529 | -0.0097 | -2.7751
-13.5 | -0.4249 | 0.15312 | -0.0094 | -2.7749
-13 | -0.4074 | 0.14611 | -0.0121 | -2.7883
-12.5 | -0.4047 | 0.14042 | -0.0177 | -2.8821
-12 | -0.4218 | 0.13645 | -0.0271 | -3.0912
-11.5 | -0.3744 | 0.12472 | -0.023 | -3.0019
-11 | -0.3785 | 0.11899 | -0.0299 | -3.1809
-10.5 | -0.3625 | 0.11029 | -0.0319 | -3.2868
-10 | -0.3491 | 0.10357 | -0.0349 | -3.3707
-9.5 | -0.3882 | 0.09736 | -0.05 | -3.9873
-9 | -0.3412 | 0.08984 | -0.0428 | -3.7979
-8.5 | -0.3841 | 0.08707 | -0.0435 | -4.4114
-8 | -0.3547 | 0.07568 | -0.0607 | -4.6868
-7 | -0.3025 | 0.05814 | -0.0793 | -5.203
-6.5 | -0.2829 | 0.05276 | -0.08 | -5.362
-6 | -0.2629 | 0.04849 | -0.0776 | -5.4217
-5.5 | -0.2212 | 0.03871 | -0.0797 | -5.7143
-5 | -0.1776 | 0.0333 | -0.0773 | -5.3333
-4.5 | -0.1304 | 0.0297 | -0.0755 | -4.3906
-4 | -0.0809 | 0.02759 | -0.0739 | -2.9322
-3.5 | -0.0289 | 0.02586 | -0.0726 | -1.1176
-3 | 0.022 | 0.02429 | -0.0714 | 0.90572
-2.5 | 0.0682 | 0.02316 | -0.0692 | 2.9447
-2 | 0.1004 | 0.02131 | -0.0665 | 4.7114
-1.5 | 0.1056 | 0.0215 | -0.0517 | 4.9116
-1 | 0.3119 | 0.02198 | -0.0721 | 14.1902
-0.5 | 0.3957 | 0.02198 | -0.0797 | 18.0027
0 | 0.4596 | 0.02189 | -0.083 | 20.9959
0.5 | 0.487 | 0.02251 | -0.0803 | 21.6348
1.5 | 0.5191 | 0.02486 | -0.0715 | 20.8809
2 | 0.5335 | 0.0262 | -0.0662 | 20.3626
2.5 | 0.5602 | 0.02743 | -0.0625 | 20.4229
3 | 0.6159 | 0.02733 | -0.0613 | 22.5357
3.5 | 0.6516 | 0.02863 | -0.0592 | 22.7593
4 | 0.6906 | 0.02986 | -0.0573 | 23.1279
4.5 | 0.7321 | 0.03094 | -0.0557 | 23.6619
5 | 0.7755 | 0.0319 | -0.0541 | 24.3103
5.5 | 0.8215 | 0.03263 | -0.0526 | 25.1762
7 | 0.9895 | 0.03167 | -0.0488 | 31.2441
7.5 | 1.0717 | 0.02811 | -0.048 | 38.1252
8 | 1.1311 | 0.02522 | -0.0451 | 44.8493
8.5 | 1.1806 | 0.02353 | -0.042 | 50.1742
9 | 1.2045 | 0.02357 | -0.0368 | 51.1031
9.5 | 1.1982 | 0.02518 | -0.0285 | 47.5854
10 | 1.1594 | 0.03032 | -0.0207 | 38.2388
10.5 | 1.12 | 0.03754 | -0.016 | 29.8348
11 | 1.1107 | 0.04306 | -0.0128 | 25.7942
11.5 | 1.131 | 0.04647 | -0.0097 | 24.3383
12 | 1.1751 | 0.04913 | -0.0073 | 23.9182
12.5 | 1.2242 | 0.05245 | -0.0057 | 23.3403
13 | 1.2588 | 0.05795 | -0.0041 | 21.7222
13.5 | 1.2664 | 0.06398 | -0.0027 | 19.7937
14 | 1.2732 | 0.07086 | -0.002 | 17.9678
14.5 | 1.2564 | 0.0801 | -0.002 | 15.6854
15 | 1.2202 | 0.09027 | -0.0037 | 13.5172
15.5 | 1.1422 | 0.10503 | -0.0107 | 10.875
16 | 1.036 | 0.13202 | -0.0279 | 7.8473
16.5 | 0.9881 | 0.15465 | -0.0409 | 6.3893
17 | 0.9278 | 0.2065 | -0.0656 | 4.493
17.5 | 0.9072 | 0.21319 | -0.0757 | 4.2554
18 | 0.9315 | 0.22263 | -0.0775 | 4.1841
18.5 | 0.9334 | 0.22849 | -0.0837 | 4.0851
19 | 0.942 | 0.23636 | -0.0891 | 3.9854

## 13. Re 100k Mach 0.25 (1)
BIGFOIL.COM POLAR EXPORT
NACA64-513 a=0.2
NACA64-513 a=0.2 |  |  |  | Cl Max: | 1.258 | at alpha= | 9 | deg
JavaFoil+Calcfoil stall+Eppler ext transition |  |  |  | L/D Max: | 48.229 | at alpha= | 6.5 | deg
Re: | 100000 |  |  | Cd Min: | 0.01383 | at alpha= | 0 | deg
Mach: | 0.25 |  |  | Cl=0 at alpha= | -2.65 | deg
|  |  |  | @ Cl=0.1, Cd= | 0.025581
|  |  |  | @ Cl=0.4, Cd= | 0.014162
|  |  |  | @ Cl=0.6, Cd= | 0.015499
alpha (deg) | Cl | Cd | Cm | Cl/Cd
-15 | -0.214 | 0.25606 | -0.011 | -0.836
-14.5 | -0.27 | 0.25 | -0.01 | -1.082
-14 | -0.319 | 0.21416 | -0.011 | -1.49
-13.5 | -0.363 | 0.2168 | -0.01 | -1.672
-13 | -0.401 | 0.18716 | -0.01 | -2.144
-12.5 | -0.435 | 0.16175 | -0.01 | -2.687
-12 | -0.463 | 0.14483 | -0.01 | -3.195
-11.5 | -0.485 | 0.12963 | -0.011 | -3.74
-11 | -0.501 | 0.11886 | -0.011 | -4.212
-10.5 | -0.51 | 0.1068 | -0.012 | -4.774
-10 | -0.512 | 0.09577 | -0.013 | -5.348
-9.5 | -0.508 | 0.08766 | -0.014 | -5.791
-9 | -0.496 | 0.08022 | -0.015 | -6.189
-8.5 | -0.479 | 0.0732 | -0.015 | -6.541
-8 | -0.455 | 0.06777 | -0.015 | -6.719
-7.5 | -0.427 | 0.06345 | -0.015 | -6.724
-7 | -0.393 | 0.05862 | -0.016 | -6.712
-6.5 | -0.356 | 0.0542 | -0.016 | -6.574
-6 | -0.316 | 0.05107 | -0.016 | -6.187
-5.5 | -0.273 | 0.04751 | -0.017 | -5.737
-5 | -0.227 | 0.04474 | -0.017 | -5.074
-4.5 | -0.18 | 0.04214 | -0.018 | -4.277
-4 | -0.132 | 0.04011 | -0.018 | -3.297
-3.5 | -0.084 | 0.03834 | -0.018 | -2.182
-3 | -0.035 | 0.03684 | -0.019 | -0.939
-2.5 | 0.015 | 0.0351 | -0.02 | 0.425
-2 | 0.065 | 0.03464 | -0.021 | 1.87
-1.5 | 0.142 | 0.01471 | -0.043 | 9.685
-1 | 0.205 | 0.01468 | -0.043 | 13.94
-0.5 | 0.267 | 0.01473 | -0.043 | 18.146
0 | 0.321 | 0.01383 | -0.044 | 23.222
0.5 | 0.379 | 0.01407 | -0.044 | 26.952
1 | 0.438 | 0.01433 | -0.045 | 30.546
1.5 | 0.496 | 0.01473 | -0.045 | 33.662
2 | 0.553 | 0.01512 | -0.045 | 36.597
2.5 | 0.61 | 0.01558 | -0.046 | 39.158
3 | 0.667 | 0.01612 | -0.046 | 41.339
3.5 | 0.722 | 0.01673 | -0.046 | 43.165
4 | 0.778 | 0.01738 | -0.047 | 44.759
4.5 | 0.832 | 0.01818 | -0.047 | 45.786
5 | 0.885 | 0.0189 | -0.047 | 46.827
5.5 | 0.937 | 0.01987 | -0.048 | 47.138
6 | 0.99 | 0.02073 | -0.048 | 47.751
6.5 | 1.041 | 0.02159 | -0.049 | 48.229
7 | 1.105 | 0.02618 | -0.05 | 42.218
7.5 | 1.15 | 0.0278 | -0.05 | 41.357
8 | 1.191 | 0.02951 | -0.051 | 40.363
8.5 | 1.228 | 0.03117 | -0.051 | 39.408
9 | 1.258 | 0.03308 | -0.052 | 38.018
9.5 | 1.098 | 0.06786 | -0.024 | 16.184
10 | 1.116 | 0.07345 | -0.023 | 15.194
10.5 | 1.127 | 0.07954 | -0.022 | 14.165
11 | 1.125 | 0.08547 | -0.021 | 13.166
11.5 | 1.116 | 0.09377 | -0.021 | 11.898
12 | 1.096 | 0.1023 | -0.021 | 10.716
12.5 | 1.067 | 0.1096 | -0.02 | 9.733
13 | 1.028 | 0.12088 | -0.019 | 8.503
13.5 | 0.979 | 0.13312 | -0.017 | 7.358
14 | 0.923 | 0.14612 | -0.017 | 6.316

## 14. Re 100k Mach 0.25 (2)
BIGFOIL.COM POLAR EXPORT
NACA64-513 a=0.2
NACA64-513 a=0.2 |  |  |  | Cl Max: | 1.2203 | at alpha= | 13 | deg
XFOIL ncrit=9 |  |  |  | L/D Max: | 47.7965 | at alpha= | 8.5 | deg
Re: | 100000 |  |  | Cd Min: | 0.24284 | at alpha= | -20 | deg
Mach: | 0.25 |  |  | Cl=0 at alpha= | -3.167 | deg
|  |  |  | @ Cl=0.1, Cd= | 0.023587
|  |  |  | @ Cl=0.4, Cd= | 0.022827
|  |  |  | @ Cl=0.6, Cd= | 0.029846
alpha (deg) | Cl | Cd | Cm | Cl/Cd
-20 | -0.6469 | 0.24284 | 0.0449 | -2.6639
-19.5 | -0.6278 | 0.23682 | 0.0399 | -2.651
-19 | -0.6151 | 0.23424 | 0.0335 | -2.6259
-18.5 | -0.6002 | 0.22849 | 0.0282 | -2.6268
-18 | -0.5709 | 0.21659 | 0.0269 | -2.6359
-17.5 | -0.5512 | 0.20994 | 0.0229 | -2.6255
-17 | -0.5334 | 0.20375 | 0.0183 | -2.6179
-16.5 | -0.5268 | 0.20167 | 0.0114 | -2.6122
-16 | -0.5115 | 0.1939 | 0.007 | -2.638
-15.5 | -0.48 | 0.18275 | 0.0061 | -2.6265
-15 | -0.4614 | 0.1759 | 0.0025 | -2.6231
-14.5 | -0.4556 | 0.17188 | -0.0036 | -2.6507
-14 | -0.4629 | 0.16972 | -0.0114 | -2.7274
-13.5 | -0.4153 | 0.15496 | -0.0091 | -2.68
-13 | -0.4007 | 0.14826 | -0.0128 | -2.7027
-12.5 | -0.4101 | 0.14478 | -0.0209 | -2.8326
-12 | -0.3816 | 0.13396 | -0.0214 | -2.8486
-11.5 | -0.3625 | 0.12687 | -0.0238 | -2.8573
-11 | -0.3823 | 0.12288 | -0.0341 | -3.1112
-10.5 | -0.341 | 0.11243 | -0.0315 | -3.033
-10 | -0.3517 | 0.10685 | -0.0402 | -3.2915
-9.5 | -0.3268 | 0.09827 | -0.0406 | -3.3255
-9 | -0.3389 | 0.09367 | -0.0436 | -3.618
-8.5 | -0.3967 | 0.08824 | -0.0632 | -4.4957
-8 | -0.3133 | 0.07803 | -0.0602 | -4.0151
-7.5 | -0.291 | 0.06821 | -0.0741 | -4.2662
-7 | -0.2996 | 0.06229 | -0.0824 | -4.8098
-5 | -0.1839 | 0.03556 | -0.0797 | -5.1715
-4.5 | -0.1372 | 0.03138 | -0.0778 | -4.3722
-4 | -0.0847 | 0.02875 | -0.076 | -2.9461
-3.5 | -0.0331 | 0.02684 | -0.0745 | -1.2332
-3 | 0.0166 | 0.02533 | -0.0731 | 0.65535
-2.5 | 0.0627 | 0.02437 | -0.0711 | 2.5728
-2 | 0.107 | 0.02344 | -0.0687 | 4.5648
-1.5 | 0.1123 | 0.02182 | -0.0555 | 5.1467
-1 | 0.3055 | 0.02297 | -0.0717 | 13.3
-0.5 | 0.3905 | 0.02279 | -0.0784 | 17.1347
0 | 0.4683 | 0.02309 | -0.0853 | 20.2815
0.5 | 0.4901 | 0.02405 | -0.082 | 20.3784
1 | 0.5056 | 0.02513 | -0.0773 | 20.1194
2 | 0.5466 | 0.02681 | -0.067 | 20.3879
2.5 | 0.5673 | 0.0283 | -0.0626 | 20.0459
3 | 0.5985 | 0.02979 | -0.0597 | 20.0906
3.5 | 0.6355 | 0.03117 | -0.0575 | 20.3882
4 | 0.6754 | 0.03247 | -0.0556 | 20.8007
5.5 | 0.8081 | 0.03558 | -0.0504 | 22.7122
6 | 0.8576 | 0.03614 | -0.0487 | 23.7299
7 | 0.9855 | 0.03441 | -0.0459 | 28.6399
7.5 | 1.0443 | 0.03276 | -0.0431 | 31.8773
8 | 1.1512 | 0.02597 | -0.0417 | 44.3281
8.5 | 1.1887 | 0.02487 | -0.0367 | 47.7965
9 | 1.1925 | 0.02568 | -0.029 | 46.4369
9.5 | 1.1697 | 0.02914 | -0.0213 | 40.1407
10 | 1.1279 | 0.03596 | -0.0162 | 31.3654
10.5 | 1.0986 | 0.04313 | -0.013 | 25.4718
11 | 1.0987 | 0.04811 | -0.01 | 22.8372
11.5 | 1.1308 | 0.05099 | -0.0065 | 22.1769
12 | 1.1773 | 0.05419 | -0.0038 | 21.7254
12.5 | 1.2122 | 0.05885 | -0.0019 | 20.5981
13 | 1.2203 | 0.06608 | -0.0007 | 18.467
13.5 | 1.2006 | 0.07471 | -0.001 | 16.0701
14 | 1.1678 | 0.08503 | -0.0032 | 13.734
14.5 | 1.1256 | 0.09764 | -0.0082 | 11.5281
15 | 1.0758 | 0.11331 | -0.0164 | 9.4943
15.5 | 1.026 | 0.13189 | -0.0275 | 7.7792
16 | 0.932 | 0.17126 | -0.0525 | 5.442
17 | 0.9363 | 0.21255 | -0.0694 | 4.4051
17.5 | 0.9157 | 0.21848 | -0.0801 | 4.1912
18 | 0.9509 | 0.22921 | -0.0801 | 4.1486

## 15. Re 100k Mach 0.50 (1)
BIGFOIL.COM POLAR EXPORT
NACA64-513 a=0.2
NACA64-513 a=0.2 |  |  |  | Cl Max: | 1.224 | at alpha= | 7.5 | deg
JavaFoil+Calcfoil stall+Eppler ext transition |  |  |  | L/D Max: | 45.135 | at alpha= | 6 | deg
Re: | 100000 |  |  | Cd Min: | 0.01521 | at alpha= | 0 | deg
Mach: | 0.5 |  |  | Cl=0 at alpha= | -2.6545 | deg
|  |  |  | @ Cl=0.1, Cd= | 0.035255
|  |  |  | @ Cl=0.4, Cd= | 0.015447
|  |  |  | @ Cl=0.6, Cd= | 0.016987
alpha (deg) | Cl | Cd | Cm | Cl/Cd
-20 | -0.962 | 0.36907 | -0.018 | -2.607
-19.5 | -0.933 | 0.33426 | -0.017 | -2.79
-19 | -0.905 | 0.32192 | -0.017 | -2.812
-18.5 | -0.878 | 0.31717 | -0.017 | -2.769
-18 | -0.851 | 0.30931 | -0.017 | -2.751
-17.5 | -0.824 | 0.31045 | -0.018 | -2.654
-17 | -0.797 | 0.30597 | -0.018 | -2.603
-16.5 | -0.768 | 0.28288 | -0.017 | -2.713
-16 | -0.74 | 0.28292 | -0.017 | -2.615
-15.5 | -0.712 | 0.27155 | -0.017 | -2.623
-15 | -0.685 | 0.26768 | -0.017 | -2.559
-14.5 | -0.658 | 0.26251 | -0.018 | -2.505
-14 | -0.63 | 0.25854 | -0.018 | -2.437
-13.5 | -0.603 | 0.25483 | -0.018 | -2.364
-13 | -0.574 | 0.2246 | -0.017 | -2.554
-12.5 | -0.546 | 0.21993 | -0.017 | -2.482
-12 | -0.518 | 0.21651 | -0.017 | -2.394
-11.5 | -0.491 | 0.21322 | -0.017 | -2.301
-11 | -0.463 | 0.20994 | -0.018 | -2.206
-10.5 | -0.435 | 0.20612 | -0.018 | -2.112
-10 | -0.408 | 0.18241 | -0.018 | -2.236
-9.5 | -0.379 | 0.1809 | -0.016 | -2.096
-9 | -0.352 | 0.17842 | -0.017 | -1.971
-8.5 | -0.324 | 0.17288 | -0.017 | -1.874
-8 | -0.296 | 0.17064 | -0.017 | -1.736
-7.5 | -0.269 | 0.14795 | -0.017 | -1.815
-7 | -0.24 | 0.13436 | -0.015 | -1.79
-6.5 | -0.292 | 0.08325 | -0.015 | -3.512
-6 | -0.315 | 0.06363 | -0.018 | -4.956
-5.5 | -0.287 | 0.05552 | -0.018 | -5.163
-5 | -0.244 | 0.04978 | -0.018 | -4.912
-4.5 | -0.197 | 0.04631 | -0.019 | -4.251
-4 | -0.146 | 0.04291 | -0.019 | -3.392
-3.5 | -0.093 | 0.04029 | -0.02 | -2.297
-3 | -0.038 | 0.03849 | -0.02 | -0.997
-2.5 | 0.017 | 0.0369 | -0.021 | 0.45
-2 | 0.072 | 0.03569 | -0.022 | 2.022
-1.5 | 0.128 | 0.03482 | -0.023 | 3.681
-1 | 0.229 | 0.01547 | -0.047 | 14.778
-0.5 | 0.299 | 0.01548 | -0.048 | 19.308
0 | 0.354 | 0.01521 | -0.048 | 23.3
0.5 | 0.418 | 0.01554 | -0.049 | 26.902
1 | 0.483 | 0.01597 | -0.049 | 30.218
1.5 | 0.546 | 0.01649 | -0.049 | 33.12
2 | 0.609 | 0.01707 | -0.05 | 35.687
2.5 | 0.672 | 0.01775 | -0.05 | 37.836
3 | 0.734 | 0.0185 | -0.05 | 39.669
3.5 | 0.795 | 0.01934 | -0.051 | 41.114
4 | 0.856 | 0.02032 | -0.051 | 42.101
4.5 | 0.915 | 0.02127 | -0.051 | 43.005
5 | 0.972 | 0.02248 | -0.052 | 43.241
5.5 | 1.031 | 0.02353 | -0.053 | 43.821
6 | 1.097 | 0.02429 | -0.054 | 45.135
6.5 | 1.152 | 0.03062 | -0.055 | 37.61
7 | 1.192 | 0.03301 | -0.055 | 36.121
7.5 | 1.224 | 0.0356 | -0.055 | 34.381
8 | 1.069 | 0.06167 | -0.025 | 17.339
8.5 | 1.065 | 0.06908 | -0.023 | 15.422
9 | 0.999 | 0.08146 | -0.021 | 12.269
9.5 | 0.657 | 0.14161 | -0.016 | 4.642
10 | 0.684 | 0.17032 | -0.021 | 4.016
10.5 | 0.711 | 0.1904 | -0.025 | 3.735
11 | 0.737 | 0.18959 | -0.025 | 3.889
11.5 | 0.763 | 0.19285 | -0.025 | 3.958
12 | 0.791 | 0.22296 | -0.029 | 3.546
12.5 | 0.817 | 0.22641 | -0.029 | 3.607

## 16. Re 100k Mach 0.50 (2)
BIGFOIL.COM POLAR EXPORT
NACA64-513 a=0.2
NACA64-513 a=0.2 |  |  |  | Cl Max: | 1.0932 | at alpha= | 9.5 | deg
XFOIL ncrit=9 |  |  |  | L/D Max: | 23.2097 | at alpha= | 9 | deg
Re: | 100000 |  |  | Cd Min: | 0.27075 | at alpha= | -20 | deg
Mach: | 0.5 |  |  | Cl=0 at alpha= | -2.8238 | deg
|  |  |  | @ Cl=0.1, Cd= | 0.027959
|  |  |  | @ Cl=0.4, Cd= | 0.02846
|  |  |  | @ Cl=0.6, Cd= | 0.041899
alpha (deg) | Cl | Cd | Cm | Cl/Cd
-20 | -0.7044 | 0.27075 | 0.0508 | -2.6017
-19.5 | -0.677 | 0.25866 | 0.0462 | -2.6173
-19 | -0.6499 | 0.2481 | 0.0425 | -2.6195
-18.5 | -0.6251 | 0.24012 | 0.0375 | -2.6033
-18 | -0.602 | 0.23304 | 0.0318 | -2.5832
-17.5 | -0.5874 | 0.23089 | 0.0241 | -2.5441
-17 | -0.5617 | 0.22042 | 0.0195 | -2.5483
-16.5 | -0.5312 | 0.20915 | 0.0166 | -2.5398
-16 | -0.5069 | 0.20134 | 0.012 | -2.5176
-15.5 | -0.4863 | 0.1947 | 0.0064 | -2.4977
-15 | -0.484 | 0.19448 | -0.0018 | -2.4887
-14.5 | -0.4409 | 0.17852 | -0.0027 | -2.4698
-14 | -0.4181 | 0.17099 | -0.0071 | -2.4452
-13.5 | -0.4126 | 0.16772 | -0.0144 | -2.4601
-13 | -0.3873 | 0.15753 | -0.0182 | -2.4586
-12.5 | -0.3574 | 0.14828 | -0.0207 | -2.4103
-12 | -0.3539 | 0.14399 | -0.0277 | -2.4578
-11.5 | -0.3234 | 0.13375 | -0.0302 | -2.4179
-11 | -0.3093 | 0.12727 | -0.0354 | -2.4303
-10.5 | -0.2973 | 0.11981 | -0.0408 | -2.4814
-10 | -0.2767 | 0.11284 | -0.0437 | -2.4521
-9.5 | -0.3219 | 0.11301 | -0.0494 | -2.8484
-9 | -0.2817 | 0.10273 | -0.0606 | -2.7421
-8.5 | -0.2474 | 0.09309 | -0.073 | -2.6576
-8 | -0.2064 | 0.08338 | -0.0788 | -2.4754
-7.5 | -0.1653 | 0.07617 | -0.0792 | -2.1701
-7 | -0.1816 | 0.07066 | -0.0837 | -2.5701
-6 | -0.1637 | 0.06122 | -0.0777 | -2.674
-5.5 | -0.2072 | 0.04995 | -0.093 | -4.1481
-5 | -0.1855 | 0.04371 | -0.0912 | -4.2439
-4.5 | -0.1537 | 0.03903 | -0.0882 | -3.938
-4 | -0.113 | 0.03524 | -0.0854 | -3.2066
-3.5 | -0.0678 | 0.03277 | -0.0824 | -2.069
-3 | -0.0185 | 0.03096 | -0.0799 | -0.59755
-2.5 | 0.034 | 0.02949 | -0.0777 | 1.1529
-2 | 0.0938 | 0.02815 | -0.0756 | 3.3321
-1 | 0.1427 | 0.02664 | -0.065 | 5.3566
-0.5 | 0.3448 | 0.02792 | -0.0741 | 12.3496
0 | 0.4358 | 0.02881 | -0.0826 | 15.1267
0.5 | 0.4822 | 0.03006 | -0.0839 | 16.0413
1 | 0.4621 | 0.03172 | -0.074 | 14.5681
1.5 | 0.4348 | 0.03335 | -0.0626 | 13.0375
2.5 | 0.4753 | 0.03679 | -0.0531 | 12.9193
3 | 0.5139 | 0.03856 | -0.0508 | 13.3273
3.5 | 0.5569 | 0.0403 | -0.0489 | 13.8189
4 | 0.603 | 0.04201 | -0.0473 | 14.3537
4.5 | 0.611 | 0.04565 | -0.044 | 13.3844
5 | 0.6492 | 0.04798 | -0.0423 | 13.5306
5.5 | 0.6914 | 0.05023 | -0.0408 | 13.7647
6 | 0.7391 | 0.05214 | -0.0393 | 14.1753
6.5 | 0.7465 | 0.05665 | -0.0373 | 13.1774
7 | 0.792 | 0.05859 | -0.0355 | 13.5177
8 | 0.879 | 0.06173 | -0.0306 | 14.2394
8.5 | 0.9244 | 0.06215 | -0.0271 | 14.8737
9 | 1.0825 | 0.04664 | -0.0151 | 23.2097
9.5 | 1.0932 | 0.04904 | -0.0104 | 22.292
10 | 1.0705 | 0.05633 | -0.0086 | 19.0041
10.5 | 1.0648 | 0.063 | -0.007 | 16.9016
11 | 1.0764 | 0.06885 | -0.0048 | 15.634
11.5 | 1.0799 | 0.07638 | -0.0046 | 14.1385
12 | 1.0776 | 0.08503 | -0.0055 | 12.6732
12.5 | 1.0408 | 0.09895 | -0.0123 | 10.5184
13 | 0.9947 | 0.11603 | -0.0226 | 8.5728
13.5 | 0.9514 | 0.13532 | -0.0349 | 7.0307
14 | 0.9262 | 0.15381 | -0.0462 | 6.0217
14.5 | 0.9189 | 0.16896 | -0.0552 | 5.4386

## 17. Re 250k Mach 0.00 (1)
BIGFOIL.COM POLAR EXPORT
NACA64-513 a=0.2
NACA64-513 a=0.2 |  |  |  | Cl Max: | 1.338 | at alpha= | 11 | deg
JavaFoil+Calcfoil stall+Eppler ext transition |  |  |  | L/D Max: | 80.938 | at alpha= | 6.5 | deg
Re: | 250000 |  |  | Cd Min: | 0.00933 | at alpha= | -0.5 | deg
Mach: | 0 |  |  | Cl=0 at alpha= | -2.6731 | deg
|  |  |  | @ Cl=0.1, Cd= | 0.011304
|  |  |  | @ Cl=0.4, Cd= | 0.0095277
|  |  |  | @ Cl=0.6, Cd= | 0.0099569
alpha (deg) | Cl | Cd | Cm | Cl/Cd
-17.5 | -0.499 | 0.20965 | -0.01 | -2.382
-17 | -0.515 | 0.19245 | -0.01 | -2.676
-16.5 | -0.53 | 0.17929 | -0.01 | -2.956
-16 | -0.544 | 0.1704 | -0.01 | -3.194
-15.5 | -0.558 | 0.15874 | -0.011 | -3.514
-15 | -0.57 | 0.14891 | -0.011 | -3.827
-14.5 | -0.581 | 0.14298 | -0.012 | -4.062
-14 | -0.59 | 0.13002 | -0.012 | -4.535
-13.5 | -0.597 | 0.1218 | -0.012 | -4.898
-13 | -0.601 | 0.11502 | -0.013 | -5.225
-12.5 | -0.603 | 0.10691 | -0.013 | -5.637
-12 | -0.601 | 0.09702 | -0.014 | -6.196
-11.5 | -0.596 | 0.09167 | -0.014 | -6.504
-11 | -0.588 | 0.08731 | -0.014 | -6.735
-10.5 | -0.576 | 0.07921 | -0.015 | -7.273
-10 | -0.56 | 0.07368 | -0.015 | -7.604
-9.5 | -0.541 | 0.07 | -0.015 | -7.722
-9 | -0.517 | 0.06482 | -0.015 | -7.976
-8.5 | -0.49 | 0.06033 | -0.015 | -8.122
-8 | -0.459 | 0.05649 | -0.015 | -8.132
-7.5 | -0.426 | 0.05347 | -0.015 | -7.962
-7 | -0.389 | 0.05043 | -0.015 | -7.72
-6.5 | -0.35 | 0.04724 | -0.016 | -7.416
-6 | -0.309 | 0.04458 | -0.016 | -6.936
-5.5 | -0.266 | 0.04208 | -0.017 | -6.32
-5 | -0.221 | 0.03977 | -0.017 | -5.559
-4.5 | -0.175 | 0.03777 | -0.018 | -4.64
-4 | -0.129 | 0.0359 | -0.019 | -3.582
-3.5 | -0.081 | 0.03447 | -0.019 | -2.359
-3 | -0.034 | 0.03254 | -0.021 | -1.036
-2.5 | 0.018 | 0.01144 | -0.041 | 1.571
-2 | 0.078 | 0.01133 | -0.042 | 6.876
-1.5 | 0.138 | 0.01126 | -0.042 | 12.258
-1 | 0.198 | 0.01121 | -0.043 | 17.681
-0.5 | 0.259 | 0.00933 | -0.043 | 27.757
0 | 0.319 | 0.00941 | -0.044 | 33.929
0.5 | 0.378 | 0.00948 | -0.044 | 39.931
1 | 0.438 | 0.00961 | -0.045 | 45.601
1.5 | 0.498 | 0.00979 | -0.045 | 50.865
2 | 0.554 | 0.00983 | -0.045 | 56.417
2.5 | 0.612 | 0.00999 | -0.046 | 61.217
3 | 0.669 | 0.01022 | -0.046 | 65.391
3.5 | 0.725 | 0.01045 | -0.047 | 69.381
4 | 0.781 | 0.01075 | -0.047 | 72.687
4.5 | 0.836 | 0.01109 | -0.048 | 75.456
5 | 0.89 | 0.01146 | -0.048 | 77.643
5.5 | 0.943 | 0.01192 | -0.048 | 79.121
6 | 0.994 | 0.01231 | -0.049 | 80.781
6.5 | 1.045 | 0.01291 | -0.049 | 80.938
7 | 1.096 | 0.01399 | -0.05 | 78.312
7.5 | 1.131 | 0.02105 | -0.05 | 53.741
8 | 1.175 | 0.02229 | -0.05 | 52.69
8.5 | 1.215 | 0.02357 | -0.05 | 51.544
9 | 1.25 | 0.02504 | -0.051 | 49.901
9.5 | 1.28 | 0.02662 | -0.051 | 48.097
10 | 1.307 | 0.02839 | -0.051 | 46.038
10.5 | 1.327 | 0.03021 | -0.052 | 43.942
11 | 1.338 | 0.03236 | -0.052 | 41.356
11.5 | 1.153 | 0.07856 | -0.026 | 14.676
12 | 1.153 | 0.08493 | -0.024 | 13.579
12.5 | 1.151 | 0.08942 | -0.024 | 12.869
13 | 1.143 | 0.09567 | -0.025 | 11.951
13.5 | 1.13 | 0.10272 | -0.025 | 11.006
14 | 1.112 | 0.10938 | -0.023 | 10.167
14.5 | 1.09 | 0.11952 | -0.022 | 9.121
15 | 1.065 | 0.12794 | -0.022 | 8.324
15.5 | 1.037 | 0.13234 | -0.022 | 7.832
16 | 1.006 | 0.14396 | -0.023 | 6.989

## 18. Re 250k Mach 0.00 (2)
BIGFOIL.COM POLAR EXPORT
NACA64-513 a=0.2
NACA64-513 a=0.2 |  |  |  | Cl Max: | 1.2778 | at alpha= | 16 | deg
XFOIL ncrit=9 |  |  |  | L/D Max: | 86.0886 | at alpha= | 7.5 | deg
Re: | 250000 |  |  | Cd Min: | 0.23953 | at alpha= | 20 | deg
Mach: | 0 |  |  | Cl=0 at alpha= | -2.9362 | deg
|  |  |  | @ Cl=0.1, Cd= | 0.013058
|  |  |  | @ Cl=0.4, Cd= | 0.01103
|  |  |  | @ Cl=0.6, Cd= | 0.011223
alpha (deg) | Cl | Cd | Cm | Cl/Cd
-20 | -0.6414 | 0.23714 | 0.0444 | -2.7047
-19.5 | -0.6225 | 0.23096 | 0.0406 | -2.6953
-19 | -0.6044 | 0.22482 | 0.0366 | -2.6884
-18.5 | -0.5864 | 0.21829 | 0.0323 | -2.6863
-18 | -0.5722 | 0.21239 | 0.0267 | -2.6941
-17.5 | -0.5637 | 0.20732 | 0.0205 | -2.719
-17 | -0.5367 | 0.19769 | 0.0194 | -2.7149
-16.5 | -0.5179 | 0.19116 | 0.0161 | -2.7092
-16 | -0.5008 | 0.18446 | 0.0123 | -2.715
-15.5 | -0.4855 | 0.17752 | 0.0081 | -2.7349
-15 | -0.4876 | 0.172 | 0 | -2.8349
-14.5 | -0.4591 | 0.16249 | -0.0003 | -2.8254
-14 | -0.4418 | 0.15578 | -0.0032 | -2.8361
-13.5 | -0.4277 | 0.14877 | -0.0067 | -2.8749
-13 | -0.4179 | 0.14146 | -0.0114 | -2.9542
-12.5 | -0.4227 | 0.13352 | -0.0199 | -3.1658
-12 | -0.4038 | 0.12481 | -0.0204 | -3.2353
-11.5 | -0.3853 | 0.11845 | -0.0224 | -3.2528
-11 | -0.3755 | 0.11111 | -0.0267 | -3.3795
-10.5 | -0.3846 | 0.10141 | -0.0385 | -3.7925
-10 | -0.3802 | 0.09107 | -0.0433 | -4.1748
-9.5 | -0.3444 | 0.08411 | -0.0489 | -4.0946
-9 | -0.3435 | 0.07657 | -0.0535 | -4.4861
-8.5 | -0.3734 | 0.0676 | -0.0595 | -5.5237
-8 | -0.4043 | 0.06074 | -0.0618 | -6.6562
-7.5 | -0.3972 | 0.05098 | -0.0619 | -7.7913
-7 | -0.369 | 0.04684 | -0.0611 | -7.8779
-6.5 | -0.3464 | 0.04008 | -0.06 | -8.6427
-6 | -0.3115 | 0.03623 | -0.0585 | -8.5978
-5.5 | -0.2642 | 0.03596 | -0.057 | -7.3471
-5 | -0.2196 | 0.02192 | -0.0544 | -10.0182
-4.5 | -0.1669 | 0.01945 | -0.0538 | -8.581
-4 | -0.1131 | 0.01755 | -0.0532 | -6.4444
-3.5 | -0.0597 | 0.01614 | -0.0525 | -3.6989
-3 | -0.0066 | 0.01496 | -0.052 | -0.44118
-2.5 | 0.0451 | 0.01391 | -0.0514 | 3.2423
-2 | 0.098 | 0.0132 | -0.0509 | 7.4242
-1.5 | 0.1356 | 0.01053 | -0.0486 | 12.8775
-1 | 0.1846 | 0.01053 | -0.0463 | 17.5309
-0.5 | 0.233 | 0.01063 | -0.0438 | 21.9191
0 | 0.2719 | 0.01087 | -0.0387 | 25.0138
0.5 | 0.3274 | 0.01094 | -0.038 | 29.9269
1 | 0.3922 | 0.01102 | -0.04 | 35.5898
1.5 | 0.4709 | 0.01112 | -0.045 | 42.3471
2 | 0.5546 | 0.01118 | -0.0511 | 49.6064
2.5 | 0.6387 | 0.01126 | -0.0577 | 56.7229
3 | 0.6896 | 0.01141 | -0.0577 | 60.4382
3.5 | 0.7313 | 0.0116 | -0.0557 | 63.0431
4 | 0.7763 | 0.0119 | -0.0542 | 65.2353
4.5 | 0.8263 | 0.01217 | -0.0534 | 67.8965
5 | 0.8782 | 0.01242 | -0.0529 | 70.7085
5.5 | 0.93 | 0.0127 | -0.0525 | 73.2283
6 | 0.9823 | 0.01279 | -0.052 | 76.8022
6.5 | 1.0318 | 0.01271 | -0.0509 | 81.1802
7 | 1.0801 | 0.01276 | -0.0498 | 84.6473
7.5 | 1.1269 | 0.01309 | -0.0486 | 86.0886
8 | 1.1681 | 0.01373 | -0.0467 | 85.0765
8.5 | 1.1941 | 0.01529 | -0.0429 | 78.0968
9 | 1.1944 | 0.01794 | -0.0361 | 66.5775
9.5 | 1.1681 | 0.02215 | -0.0277 | 52.7359
10 | 1.1578 | 0.02654 | -0.023 | 43.6247
10.5 | 1.1587 | 0.03063 | -0.02 | 37.8289
11 | 1.1625 | 0.03477 | -0.0177 | 33.434
11.5 | 1.1637 | 0.03938 | -0.0157 | 29.5505
12 | 1.1752 | 0.04323 | -0.0142 | 27.1848
12.5 | 1.1879 | 0.04703 | -0.0129 | 25.2583
13 | 1.2054 | 0.05062 | -0.0109 | 23.8127
13.5 | 1.2252 | 0.05415 | -0.0099 | 22.626
14 | 1.2429 | 0.05799 | -0.0093 | 21.433
14.5 | 1.2679 | 0.06207 | -0.0076 | 20.4269
15 | 1.2726 | 0.06772 | -0.0078 | 18.7921
15.5 | 1.2754 | 0.07367 | -0.0086 | 17.3123
16 | 1.2778 | 0.08005 | -0.0097 | 15.9625
16.5 | 1.2717 | 0.08896 | -0.0108 | 14.2952
17 | 1.2405 | 0.10077 | -0.0154 | 12.3102
17.5 | 1.2068 | 0.11397 | -0.022 | 10.5888
18 | 1.1691 | 0.12934 | -0.0306 | 9.039
19 | 0.9702 | 0.22084 | -0.0794 | 4.3932
19.5 | 0.9624 | 0.23506 | -0.0911 | 4.0943
20 | 0.9831 | 0.23953 | -0.0931 | 4.1043

## 19. Re 250k Mach 0.10 (1)
BIGFOIL.COM POLAR EXPORT
NACA64-513 a=0.2
NACA64-513 a=0.2 |  |  |  | Cl Max: | 1.336 | at alpha= | 11 | deg
JavaFoil+Calcfoil stall+Eppler ext transition |  |  |  | L/D Max: | 80.525 | at alpha= | 6.5 | deg
Re: | 250000 |  |  | Cd Min: | 0.00933 | at alpha= | -0.5 | deg
Mach: | 0.1 |  |  | Cl=0 at alpha= | -2.6731 | deg
|  |  |  | @ Cl=0.1, Cd= | 0.011343
|  |  |  | @ Cl=0.4, Cd= | 0.0095333
|  |  |  | @ Cl=0.6, Cd= | 0.0099883
alpha (deg) | Cl | Cd | Cm | Cl/Cd
-17 | -0.47 | 0.20078 | -0.01 | -2.343
-16.5 | -0.488 | 0.18636 | -0.01 | -2.619
-16 | -0.505 | 0.18256 | -0.01 | -2.767
-15.5 | -0.522 | 0.16376 | -0.011 | -3.186
-15 | -0.537 | 0.15242 | -0.011 | -3.524
-14.5 | -0.551 | 0.14648 | -0.011 | -3.762
-14 | -0.563 | 0.13494 | -0.012 | -4.175
-13.5 | -0.573 | 0.12512 | -0.012 | -4.583
-13 | -0.581 | 0.1144 | -0.012 | -5.079
-12.5 | -0.586 | 0.10869 | -0.013 | -5.389
-12 | -0.587 | 0.09879 | -0.013 | -5.943
-11.5 | -0.585 | 0.09449 | -0.014 | -6.191
-11 | -0.579 | 0.08878 | -0.014 | -6.524
-10.5 | -0.569 | 0.07992 | -0.015 | -7.125
-10 | -0.556 | 0.07561 | -0.015 | -7.347
-9.5 | -0.537 | 0.07039 | -0.015 | -7.635
-9 | -0.515 | 0.06484 | -0.015 | -7.946
-8.5 | -0.489 | 0.06097 | -0.015 | -8.024
-8 | -0.459 | 0.05668 | -0.015 | -8.106
-7.5 | -0.426 | 0.05401 | -0.015 | -7.892
-7 | -0.39 | 0.05015 | -0.016 | -7.782
-6.5 | -0.351 | 0.0473 | -0.016 | -7.431
-6 | -0.31 | 0.04462 | -0.016 | -6.954
-5.5 | -0.267 | 0.04212 | -0.017 | -6.339
-5 | -0.222 | 0.03979 | -0.017 | -5.581
-4.5 | -0.176 | 0.0378 | -0.018 | -4.656
-4 | -0.129 | 0.03595 | -0.019 | -3.593
-3.5 | -0.082 | 0.03451 | -0.019 | -2.367
-3 | -0.034 | 0.0327 | -0.021 | -1.035
-2.5 | 0.018 | 0.01146 | -0.041 | 1.576
-2 | 0.078 | 0.01139 | -0.042 | 6.87
-1.5 | 0.139 | 0.01126 | -0.042 | 12.314
-1 | 0.199 | 0.01126 | -0.043 | 17.684
-0.5 | 0.26 | 0.00933 | -0.043 | 27.875
0 | 0.321 | 0.00942 | -0.044 | 34.055
0.5 | 0.38 | 0.00949 | -0.044 | 40.084
1 | 0.44 | 0.00962 | -0.045 | 45.768
1.5 | 0.5 | 0.00986 | -0.045 | 50.764
2 | 0.557 | 0.00986 | -0.046 | 56.449
2.5 | 0.614 | 0.01003 | -0.046 | 61.216
3 | 0.672 | 0.01026 | -0.046 | 65.47
3.5 | 0.728 | 0.0105 | -0.047 | 69.347
4 | 0.784 | 0.0108 | -0.047 | 72.613
4.5 | 0.84 | 0.01115 | -0.048 | 75.311
5 | 0.894 | 0.01154 | -0.048 | 77.447
5.5 | 0.947 | 0.012 | -0.048 | 78.868
6 | 0.999 | 0.01241 | -0.049 | 80.483
6.5 | 1.049 | 0.01303 | -0.049 | 80.525
7 | 1.1 | 0.01418 | -0.05 | 77.557
7.5 | 1.136 | 0.02127 | -0.05 | 53.398
8 | 1.179 | 0.02253 | -0.05 | 52.321
8.5 | 1.218 | 0.02386 | -0.051 | 51.06
9 | 1.253 | 0.02533 | -0.051 | 49.452
9.5 | 1.283 | 0.02701 | -0.051 | 47.497
10 | 1.308 | 0.02884 | -0.052 | 45.359
10.5 | 1.327 | 0.03062 | -0.052 | 43.355
11 | 1.336 | 0.0328 | -0.052 | 40.717
11.5 | 1.149 | 0.0792 | -0.025 | 14.505
12 | 1.148 | 0.0848 | -0.024 | 13.543
12.5 | 1.143 | 0.09037 | -0.025 | 12.648
13 | 1.131 | 0.0986 | -0.024 | 11.475
13.5 | 1.115 | 0.10417 | -0.024 | 10.702
14 | 1.093 | 0.11085 | -0.024 | 9.862
14.5 | 1.067 | 0.12099 | -0.023 | 8.818
15 | 1.037 | 0.12968 | -0.022 | 7.994
15.5 | 1.004 | 0.13753 | -0.022 | 7.301
16 | 0.968 | 0.14793 | -0.022 | 6.546

## 20. Re 250k Mach 0.10 (2)
BIGFOIL.COM POLAR EXPORT
NACA64-513 a=0.2
NACA64-513 a=0.2 |  |  |  | Cl Max: | 1.2645 | at alpha= | 15.5 | deg
XFOIL ncrit=9 |  |  |  | L/D Max: | 85.8832 | at alpha= | 7.5 | deg
Re: | 250000 |  |  | Cd Min: | 0.24098 | at alpha= | 20 | deg
Mach: | 0.1 |  |  | Cl=0 at alpha= | -2.9392 | deg
|  |  |  | @ Cl=0.1, Cd= | 0.013169
|  |  |  | @ Cl=0.4, Cd= | 0.011069
|  |  |  | @ Cl=0.6, Cd= | 0.011286
alpha (deg) | Cl | Cd | Cm | Cl/Cd
-20 | -0.643 | 0.23786 | 0.0449 | -2.7033
-19.5 | -0.624 | 0.23165 | 0.041 | -2.6937
-19 | -0.6058 | 0.22546 | 0.037 | -2.687
-18.5 | -0.5876 | 0.21889 | 0.0325 | -2.6845
-18 | -0.5736 | 0.21308 | 0.0268 | -2.6919
-17 | -0.5369 | 0.19823 | 0.0197 | -2.7085
-16.5 | -0.5181 | 0.19168 | 0.0163 | -2.7029
-16 | -0.5008 | 0.18494 | 0.0125 | -2.7079
-15.5 | -0.4855 | 0.17799 | 0.0081 | -2.7277
-15 | -0.4876 | 0.17258 | -0.0001 | -2.8254
-14.5 | -0.4579 | 0.16299 | -0.0001 | -2.8094
-14 | -0.4407 | 0.15626 | -0.0031 | -2.8203
-13.5 | -0.4265 | 0.1492 | -0.0067 | -2.8586
-13 | -0.4176 | 0.14193 | -0.0118 | -2.9423
-12.5 | -0.4214 | 0.13406 | -0.02 | -3.1434
-12 | -0.4003 | 0.12545 | -0.0201 | -3.1909
-11.5 | -0.3825 | 0.11899 | -0.0223 | -3.2146
-11 | -0.3732 | 0.11154 | -0.027 | -3.3459
-10.5 | -0.382 | 0.10195 | -0.0389 | -3.7469
-10 | -0.3729 | 0.09233 | -0.0421 | -4.0388
-9.5 | -0.3383 | 0.08499 | -0.0486 | -3.9805
-9 | -0.3384 | 0.07752 | -0.0529 | -4.3653
-8.5 | -0.3667 | 0.06827 | -0.0597 | -5.3713
-8 | -0.4014 | 0.06156 | -0.0621 | -6.5205
-7.5 | -0.3941 | 0.05183 | -0.0622 | -7.6037
-7 | -0.3672 | 0.04754 | -0.0614 | -7.724
-6.5 | -0.346 | 0.04065 | -0.0605 | -8.5117
-6 | -0.3117 | 0.03686 | -0.0589 | -8.4563
-5.5 | -0.2688 | 0.03254 | -0.0586 | -8.2606
-5 | -0.2208 | 0.02224 | -0.0548 | -9.9281
-4.5 | -0.1679 | 0.01964 | -0.0542 | -8.5489
-4 | -0.1136 | 0.0177 | -0.0537 | -6.4181
-3.5 | -0.0597 | 0.01624 | -0.0529 | -3.6761
-3 | -0.0063 | 0.0151 | -0.0523 | -0.41722
-2.5 | 0.0455 | 0.01398 | -0.0518 | 3.2546
-2 | 0.0987 | 0.01326 | -0.0513 | 7.4434
-1.5 | 0.1369 | 0.01059 | -0.049 | 12.9273
-1 | 0.1858 | 0.01057 | -0.0467 | 17.5781
-0.5 | 0.2347 | 0.01068 | -0.0442 | 21.9757
0 | 0.274 | 0.01091 | -0.039 | 25.1146
0.5 | 0.3289 | 0.01099 | -0.0382 | 29.9272
1 | 0.3943 | 0.01106 | -0.0402 | 35.651
1.5 | 0.4719 | 0.01118 | -0.0449 | 42.2093
2 | 0.5561 | 0.01125 | -0.051 | 49.4311
2.5 | 0.641 | 0.01132 | -0.0577 | 56.6254
3 | 0.6938 | 0.01148 | -0.0581 | 60.4355
3.5 | 0.736 | 0.01167 | -0.056 | 63.0677
4 | 0.7809 | 0.01197 | -0.0544 | 65.2381
4.5 | 0.8308 | 0.01226 | -0.0535 | 67.7651
5 | 0.8837 | 0.0125 | -0.0531 | 70.696
5.5 | 0.9357 | 0.01277 | -0.0527 | 73.2733
6 | 0.9885 | 0.01286 | -0.0521 | 76.8663
6.5 | 1.0379 | 0.01277 | -0.0509 | 81.2764
7 | 1.0863 | 0.01285 | -0.0497 | 84.537
7.5 | 1.1328 | 0.01319 | -0.0483 | 85.8832
8 | 1.173 | 0.0139 | -0.0462 | 84.3885
8.5 | 1.196 | 0.01561 | -0.0419 | 76.6176
9 | 1.19 | 0.01841 | -0.0343 | 64.6388
9.5 | 1.1637 | 0.0229 | -0.0265 | 50.8166
10 | 1.1546 | 0.02735 | -0.0221 | 42.2157
10.5 | 1.1553 | 0.03157 | -0.0193 | 36.5949
11 | 1.1595 | 0.03576 | -0.017 | 32.4245
11.5 | 1.1598 | 0.04052 | -0.0151 | 28.6229
12 | 1.1725 | 0.04433 | -0.0136 | 26.4494
12.5 | 1.1855 | 0.04819 | -0.0123 | 24.6005
13 | 1.2041 | 0.05176 | -0.0103 | 23.2631
13.5 | 1.2237 | 0.05544 | -0.0093 | 22.0725
14 | 1.2416 | 0.05938 | -0.0086 | 20.9094
14.5 | 1.2624 | 0.06401 | -0.0072 | 19.7219
15 | 1.2643 | 0.07016 | -0.0075 | 18.0202
15.5 | 1.2645 | 0.07663 | -0.0087 | 16.5014
16 | 1.2622 | 0.08382 | -0.0102 | 15.0585
16.5 | 1.2529 | 0.09285 | -0.0123 | 13.4938
17 | 1.22 | 0.10583 | -0.0172 | 11.5279
17.5 | 1.1852 | 0.1197 | -0.0246 | 9.9014
18.5 | 0.9534 | 0.21564 | -0.0791 | 4.4213
19 | 0.9719 | 0.22242 | -0.0804 | 4.3697
19.5 | 0.9647 | 0.23634 | -0.0921 | 4.0818
20 | 0.9854 | 0.24098 | -0.0942 | 4.0891

## 21. Re 250k Mach 0.25 (1)
BIGFOIL.COM POLAR EXPORT
NACA64-513 a=0.2
NACA64-513 a=0.2 |  |  |  | Cl Max: | 1.309 | at alpha= | 10 | deg
JavaFoil+Calcfoil stall+Eppler ext transition |  |  |  | L/D Max: | 78.656 | at alpha= | 6 | deg
Re: | 250000 |  |  | Cd Min: | 0.00957 | at alpha= | 0 | deg
Mach: | 0.25 |  |  | Cl=0 at alpha= | -2.6759 | deg
|  |  |  | @ Cl=0.1, Cd= | 0.01144
|  |  |  | @ Cl=0.4, Cd= | 0.0097066
|  |  |  | @ Cl=0.6, Cd= | 0.010172
alpha (deg) | Cl | Cd | Cm | Cl/Cd
-15 | -0.214 | 0.2018 | -0.012 | -1.061
-14.5 | -0.271 | 0.19068 | -0.011 | -1.419
-14 | -0.319 | 0.16173 | -0.011 | -1.974
-13.5 | -0.363 | 0.15459 | -0.011 | -2.347
-13 | -0.401 | 0.14254 | -0.012 | -2.816
-12.5 | -0.435 | 0.128 | -0.011 | -3.398
-12 | -0.463 | 0.11839 | -0.011 | -3.911
-11.5 | -0.485 | 0.10911 | -0.012 | -4.448
-11 | -0.501 | 0.09781 | -0.013 | -5.124
-10.5 | -0.511 | 0.08967 | -0.014 | -5.693
-10 | -0.513 | 0.08138 | -0.015 | -6.301
-9.5 | -0.508 | 0.07645 | -0.015 | -6.647
-9 | -0.497 | 0.0693 | -0.016 | -7.171
-8.5 | -0.479 | 0.0639 | -0.016 | -7.498
-8 | -0.456 | 0.05953 | -0.016 | -7.654
-7.5 | -0.427 | 0.05516 | -0.016 | -7.737
-7 | -0.394 | 0.05182 | -0.016 | -7.593
-6.5 | -0.356 | 0.04821 | -0.016 | -7.392
-6 | -0.316 | 0.04558 | -0.017 | -6.934
-5.5 | -0.273 | 0.04282 | -0.017 | -6.367
-5 | -0.227 | 0.0405 | -0.017 | -5.608
-4.5 | -0.18 | 0.03819 | -0.018 | -4.721
-4 | -0.132 | 0.03639 | -0.019 | -3.638
-3.5 | -0.084 | 0.03475 | -0.02 | -2.411
-3 | -0.035 | 0.03331 | -0.02 | -1.04
-2.5 | 0.019 | 0.01153 | -0.042 | 1.608
-2 | 0.08 | 0.01144 | -0.043 | 7.031
-1.5 | 0.142 | 0.01144 | -0.043 | 12.457
-1 | 0.205 | 0.01139 | -0.044 | 17.974
-0.5 | 0.267 | 0.01135 | -0.044 | 23.547
0 | 0.33 | 0.00957 | -0.045 | 34.449
0.5 | 0.391 | 0.00968 | -0.046 | 40.369
1 | 0.452 | 0.00986 | -0.046 | 45.889
1.5 | 0.511 | 0.00993 | -0.046 | 51.443
2 | 0.57 | 0.01007 | -0.047 | 56.576
2.5 | 0.629 | 0.01027 | -0.047 | 61.218
3 | 0.687 | 0.01051 | -0.048 | 65.418
3.5 | 0.745 | 0.01082 | -0.048 | 68.923
4 | 0.803 | 0.01115 | -0.048 | 71.999
4.5 | 0.86 | 0.01153 | -0.049 | 74.566
5 | 0.914 | 0.01199 | -0.049 | 76.272
5.5 | 0.968 | 0.01249 | -0.05 | 77.481
6 | 1.021 | 0.01299 | -0.05 | 78.656
6.5 | 1.072 | 0.0137 | -0.051 | 78.29
7 | 1.113 | 0.02106 | -0.051 | 52.883
7.5 | 1.158 | 0.02251 | -0.051 | 51.446
8 | 1.2 | 0.02393 | -0.051 | 50.124
8.5 | 1.237 | 0.02543 | -0.052 | 48.654
9 | 1.268 | 0.02719 | -0.052 | 46.627
9.5 | 1.292 | 0.02909 | -0.052 | 44.417
10 | 1.309 | 0.03121 | -0.053 | 41.954
10.5 | 1.133 | 0.07075 | -0.028 | 16.012
11 | 1.127 | 0.07739 | -0.024 | 14.566
11.5 | 1.118 | 0.08364 | -0.025 | 13.362
12 | 1.098 | 0.08915 | -0.024 | 12.315
12.5 | 1.068 | 0.09794 | -0.023 | 10.904
13 | 1.029 | 0.10509 | -0.022 | 9.788
13.5 | 0.98 | 0.11537 | -0.021 | 8.496
14 | 0.924 | 0.12809 | -0.021 | 7.211
14.5 | 0.859 | 0.13682 | -0.02 | 6.278
15 | 0.788 | 0.14917 | -0.018 | 5.28

## 22. Re 250k Mach 0.25 (2)
BIGFOIL.COM POLAR EXPORT
NACA64-513 a=0.2
NACA64-513 a=0.2 |  |  |  | Cl Max: | 1.2235 | at alpha= | 14 | deg
XFOIL ncrit=9 |  |  |  | L/D Max: | 84.0462 | at alpha= | 7.5 | deg
Re: | 250000 |  |  | Cd Min: | 0.242 | at alpha= | -20 | deg
Mach: | 0.25 |  |  | Cl=0 at alpha= | -2.9572 | deg
|  |  |  | @ Cl=0.1, Cd= | 0.01362
|  |  |  | @ Cl=0.4, Cd= | 0.011364
|  |  |  | @ Cl=0.6, Cd= | 0.011651
alpha (deg) | Cl | Cd | Cm | Cl/Cd
-20 | -0.6527 | 0.242 | 0.0473 | -2.6971
-19.5 | -0.6329 | 0.23557 | 0.043 | -2.6867
-19 | -0.6137 | 0.22906 | 0.0387 | -2.6792
-18.5 | -0.595 | 0.22242 | 0.0337 | -2.6751
-18 | -0.5816 | 0.21707 | 0.0275 | -2.6793
-17.5 | -0.5617 | 0.20882 | 0.0238 | -2.6899
-17 | -0.5394 | 0.2013 | 0.0211 | -2.6796
-16.5 | -0.5201 | 0.19456 | 0.0173 | -2.6732
-16 | -0.5018 | 0.18757 | 0.0131 | -2.6753
-15.5 | -0.4879 | 0.18088 | 0.0076 | -2.6974
-15 | -0.4812 | 0.17411 | 0.0014 | -2.7638
-14.5 | -0.453 | 0.16563 | 0.0006 | -2.735
-14 | -0.4356 | 0.1587 | -0.0029 | -2.7448
-13.5 | -0.4209 | 0.15146 | -0.0069 | -2.779
-13 | -0.4177 | 0.14471 | -0.0139 | -2.8865
-12.5 | -0.4144 | 0.13686 | -0.0208 | -3.0279
-12 | -0.3846 | 0.1284 | -0.0193 | -2.9953
-11.5 | -0.3689 | 0.12154 | -0.0227 | -3.0352
-11 | -0.3674 | 0.11366 | -0.0307 | -3.2324
-10.5 | -0.3672 | 0.10485 | -0.0405 | -3.5021
-10 | -0.3363 | 0.09655 | -0.0409 | -3.4832
-9.5 | -0.314 | 0.08874 | -0.0475 | -3.5384
-9 | -0.3224 | 0.08094 | -0.0527 | -3.9832
-8.5 | -0.3616 | 0.07153 | -0.0628 | -5.0552
-8 | -0.3847 | 0.06554 | -0.0636 | -5.8697
-7.5 | -0.3684 | 0.05675 | -0.0633 | -6.4916
-7 | -0.3546 | 0.05124 | -0.0632 | -6.9204
-6.5 | -0.3417 | 0.0438 | -0.0628 | -7.8014
-5.5 | -0.2705 | 0.03442 | -0.0612 | -7.8588
-5 | -0.2255 | 0.02509 | -0.0582 | -8.9876
-4.5 | -0.1727 | 0.02076 | -0.0565 | -8.3189
-4 | -0.117 | 0.0186 | -0.0559 | -6.2903
-3.5 | -0.0605 | 0.01684 | -0.0552 | -3.5926
-3 | -0.0045 | 0.0158 | -0.0545 | -0.28481
-2.5 | 0.0481 | 0.01436 | -0.0536 | 3.3496
-2 | 0.1028 | 0.01358 | -0.0532 | 7.57
-1.5 | 0.1459 | 0.01108 | -0.0518 | 13.1679
-1 | 0.1934 | 0.01079 | -0.0486 | 17.924
-0.5 | 0.2442 | 0.01094 | -0.0463 | 22.3218
0 | 0.2858 | 0.01115 | -0.0411 | 25.6323
0.5 | 0.3378 | 0.01128 | -0.0394 | 29.9468
1 | 0.4042 | 0.01137 | -0.0409 | 35.5497
1.5 | 0.4814 | 0.01147 | -0.045 | 41.9704
2 | 0.5667 | 0.01162 | -0.0511 | 48.7694
2.5 | 0.6534 | 0.0117 | -0.0574 | 55.8462
3 | 0.7182 | 0.01184 | -0.0599 | 60.6588
3.5 | 0.7594 | 0.01211 | -0.0574 | 62.7085
4 | 0.8071 | 0.01236 | -0.0557 | 65.2994
4.5 | 0.8571 | 0.01266 | -0.0545 | 67.7014
5 | 0.91 | 0.01299 | -0.0537 | 70.0539
5.5 | 0.9643 | 0.01327 | -0.0531 | 72.6677
6 | 1.0188 | 0.01328 | -0.0522 | 76.7169
6.5 | 1.0697 | 0.01317 | -0.0506 | 81.2225
7 | 1.1185 | 0.01335 | -0.0488 | 83.7828
7.5 | 1.1632 | 0.01384 | -0.0466 | 84.0462
8 | 1.1939 | 0.01506 | -0.0426 | 79.2762
8.5 | 1.1963 | 0.01742 | -0.0354 | 68.6739
9 | 1.1695 | 0.02156 | -0.0269 | 54.244
9.5 | 1.1469 | 0.02691 | -0.0216 | 42.6198
10 | 1.1393 | 0.03191 | -0.0183 | 35.7035
11 | 1.1436 | 0.04127 | -0.0142 | 27.7102
11.5 | 1.1444 | 0.04631 | -0.0124 | 24.7117
12 | 1.1609 | 0.05024 | -0.011 | 23.1071
12.5 | 1.176 | 0.05433 | -0.0096 | 21.6455
13 | 1.1968 | 0.05828 | -0.0076 | 20.5353
13.5 | 1.2114 | 0.0631 | -0.0069 | 19.1981
14 | 1.2235 | 0.06842 | -0.0064 | 17.8822
14.5 | 1.2209 | 0.07625 | -0.0068 | 16.0118
15 | 1.2038 | 0.08588 | -0.0096 | 14.0172
15.5 | 1.1804 | 0.09718 | -0.0141 | 12.1465
16 | 1.1512 | 0.1103 | -0.0204 | 10.437
16.5 | 1.1145 | 0.12611 | -0.0295 | 8.8375
17 | 1.0699 | 0.14551 | -0.0418 | 7.3528
17.5 | 1.0192 | 0.16957 | -0.0574 | 6.0105
18 | 0.9449 | 0.21678 | -0.0813 | 4.3588
18.5 | 0.9618 | 0.22354 | -0.0848 | 4.3026
19 | 0.9842 | 0.23038 | -0.0857 | 4.2721

## 23. Re 250k Mach 0.50 (1)
BIGFOIL.COM POLAR EXPORT
NACA64-513 a=0.2
NACA64-513 a=0.2 |  |  |  | Cl Max: | 1.25 | at alpha= | 8 | deg
JavaFoil+Calcfoil stall+Eppler ext transition |  |  |  | L/D Max: | 70.671 | at alpha= | 5.5 | deg
Re: | 250000 |  |  | Cd Min: | 0.01026 | at alpha= | 0 | deg
Mach: | 0.5 |  |  | Cl=0 at alpha= | -2.6545 | deg
|  |  |  | @ Cl=0.1, Cd= | 0.012003
|  |  |  | @ Cl=0.4, Cd= | 0.010358
|  |  |  | @ Cl=0.6, Cd= | 0.011041
alpha (deg) | Cl | Cd | Cm | Cl/Cd
-20 | -0.962 | 0.27139 | -0.018 | -3.546
-19.5 | -0.933 | 0.25321 | -0.017 | -3.684
-19 | -0.905 | 0.24938 | -0.017 | -3.631
-18.5 | -0.878 | 0.24247 | -0.017 | -3.622
-18 | -0.851 | 0.23691 | -0.017 | -3.592
-17.5 | -0.824 | 0.23643 | -0.018 | -3.485
-17 | -0.797 | 0.23196 | -0.018 | -3.434
-16.5 | -0.768 | 0.21899 | -0.017 | -3.507
-16 | -0.74 | 0.21429 | -0.017 | -3.453
-15.5 | -0.712 | 0.2049 | -0.017 | -3.477
-15 | -0.685 | 0.20096 | -0.017 | -3.409
-14.5 | -0.658 | 0.19421 | -0.018 | -3.386
-14 | -0.63 | 0.19028 | -0.018 | -3.311
-13.5 | -0.603 | 0.18657 | -0.018 | -3.23
-13 | -0.574 | 0.16961 | -0.017 | -3.382
-12.5 | -0.546 | 0.16713 | -0.017 | -3.267
-12 | -0.518 | 0.16371 | -0.017 | -3.166
-11.5 | -0.491 | 0.16044 | -0.017 | -3.059
-11 | -0.463 | 0.15719 | -0.018 | -2.946
-10.5 | -0.435 | 0.14996 | -0.018 | -2.904
-10 | -0.408 | 0.13904 | -0.018 | -2.933
-9.5 | -0.379 | 0.13729 | -0.017 | -2.763
-9 | -0.352 | 0.13474 | -0.017 | -2.61
-8.5 | -0.324 | 0.13051 | -0.017 | -2.482
-8 | -0.296 | 0.12822 | -0.017 | -2.311
-7.5 | -0.269 | 0.10775 | -0.018 | -2.493
-7 | -0.241 | 0.10134 | -0.016 | -2.373
-6.5 | -0.293 | 0.0699 | -0.017 | -4.187
-6 | -0.315 | 0.05414 | -0.018 | -5.825
-5.5 | -0.287 | 0.04762 | -0.018 | -6.019
-5 | -0.245 | 0.04369 | -0.019 | -5.598
-4.5 | -0.197 | 0.04075 | -0.019 | -4.833
-4 | -0.146 | 0.03806 | -0.02 | -3.825
-3.5 | -0.093 | 0.03616 | -0.021 | -2.561
-3 | -0.038 | 0.03454 | -0.022 | -1.112
-2.5 | 0.017 | 0.03309 | -0.023 | 0.503
-2 | 0.09 | 0.01199 | -0.048 | 7.475
-1.5 | 0.159 | 0.01208 | -0.049 | 13.167
-1 | 0.229 | 0.01205 | -0.049 | 18.977
-0.5 | 0.299 | 0.01195 | -0.049 | 25.014
0 | 0.364 | 0.01026 | -0.05 | 35.51
0.5 | 0.43 | 0.01044 | -0.05 | 41.203
1 | 0.497 | 0.01066 | -0.051 | 46.597
1.5 | 0.562 | 0.01088 | -0.051 | 51.681
2 | 0.628 | 0.01116 | -0.052 | 56.234
2.5 | 0.692 | 0.01151 | -0.052 | 60.146
3 | 0.757 | 0.01191 | -0.052 | 63.525
3.5 | 0.82 | 0.01239 | -0.053 | 66.192
4 | 0.883 | 0.01293 | -0.053 | 68.308
4.5 | 0.945 | 0.01356 | -0.054 | 69.705
5 | 1.004 | 0.01426 | -0.054 | 70.375
5.5 | 1.062 | 0.01503 | -0.055 | 70.671
6 | 1.12 | 0.01641 | -0.055 | 68.265
6.5 | 1.16 | 0.02491 | -0.055 | 46.557
7 | 1.201 | 0.02701 | -0.056 | 44.459
7.5 | 1.232 | 0.0293 | -0.056 | 42.066
8 | 1.25 | 0.03198 | -0.056 | 39.102
8.5 | 1.067 | 0.06142 | -0.026 | 17.368
9 | 1 | 0.07051 | -0.022 | 14.178
9.5 | 0.657 | 0.11022 | -0.017 | 5.964
10 | 0.684 | 0.12625 | -0.021 | 5.419
10.5 | 0.711 | 0.14254 | -0.025 | 4.989
11 | 0.737 | 0.14272 | -0.025 | 5.166
11.5 | 0.763 | 0.14598 | -0.025 | 5.229
12 | 0.791 | 0.16859 | -0.029 | 4.691
12.5 | 0.817 | 0.17205 | -0.029 | 4.747
13 | 0.843 | 0.17243 | -0.029 | 4.887

## 24. Re 250k Mach 0.50 (2)
BIGFOIL.COM POLAR EXPORT
NACA64-513 a=0.2
NACA64-513 a=0.2 |  |  |  | Cl Max: | 1.2146 | at alpha= | 7.5 | deg
XFOIL ncrit=9 |  |  |  | L/D Max: | 74.327 | at alpha= | 6.5 | deg
Re: | 250000 |  |  | Cd Min: | 0.26359 | at alpha= | -20 | deg
Mach: | 0.5 |  |  | Cl=0 at alpha= | -2.9945 | deg
|  |  |  | @ Cl=0.1, Cd= | 0.015757
|  |  |  | @ Cl=0.4, Cd= | 0.012735
|  |  |  | @ Cl=0.6, Cd= | 0.013292
alpha (deg) | Cl | Cd | Cm | Cl/Cd
-20 | -0.7046 | 0.26359 | 0.0575 | -2.6731
-19.5 | -0.6803 | 0.25556 | 0.0519 | -2.662
-19 | -0.6594 | 0.24916 | 0.0449 | -2.6465
-18.5 | -0.6363 | 0.24086 | 0.0394 | -2.6418
-18 | -0.6096 | 0.23135 | 0.0358 | -2.635
-17.5 | -0.5854 | 0.2235 | 0.031 | -2.6192
-17 | -0.5615 | 0.21569 | 0.026 | -2.6033
-16.5 | -0.5381 | 0.20783 | 0.0206 | -2.5891
-16 | -0.5212 | 0.20168 | 0.0133 | -2.5843
-15.5 | -0.4965 | 0.19228 | 0.0092 | -2.5822
-15 | -0.4695 | 0.18389 | 0.006 | -2.5532
-14.5 | -0.4472 | 0.17616 | 0.0013 | -2.5386
-14 | -0.4285 | 0.16892 | -0.0049 | -2.5367
-13.5 | -0.422 | 0.16332 | -0.0127 | -2.5839
-13 | -0.3879 | 0.15227 | -0.0145 | -2.5474
-12.5 | -0.3638 | 0.14447 | -0.0181 | -2.5182
-12 | -0.3442 | 0.13689 | -0.0237 | -2.5144
-11.5 | -0.3407 | 0.1305 | -0.0342 | -2.6107
-11 | -0.3001 | 0.11981 | -0.0381 | -2.5048
-10.5 | -0.2844 | 0.11318 | -0.0397 | -2.5128
-10 | -0.2783 | 0.10666 | -0.0427 | -2.6092
-9.5 | -0.2855 | 0.10025 | -0.0501 | -2.8479
-9 | -0.2629 | 0.09218 | -0.0484 | -2.852
-8.5 | -0.2515 | 0.08569 | -0.0508 | -2.935
-8 | -0.2695 | 0.07743 | -0.0637 | -3.4806
-7.5 | -0.2627 | 0.06869 | -0.0652 | -3.8244
-7 | -0.2545 | 0.06216 | -0.0666 | -4.0943
-6.5 | -0.2665 | 0.05556 | -0.0696 | -4.7966
-6 | -0.2756 | 0.04848 | -0.0722 | -5.6848
-5.5 | -0.2498 | 0.04289 | -0.0716 | -5.8242
-5 | -0.2234 | 0.03692 | -0.0708 | -6.0509
-4.5 | -0.181 | 0.02776 | -0.0686 | -6.5202
-4 | -0.1266 | 0.02336 | -0.0669 | -5.4195
-3.5 | -0.0652 | 0.0202 | -0.0654 | -3.2277
-3 | -0.0007 | 0.01806 | -0.0641 | -0.03876
-2.5 | 0.0627 | 0.01654 | -0.063 | 3.7908
-2 | 0.1227 | 0.01528 | -0.0617 | 8.0301
-1.5 | 0.1835 | 0.0145 | -0.0608 | 12.6552
-1 | 0.2284 | 0.01213 | -0.0584 | 18.8293
-0.5 | 0.2836 | 0.01213 | -0.0548 | 23.38
0 | 0.3367 | 0.01248 | -0.0509 | 26.9792
0.5 | 0.3875 | 0.01269 | -0.046 | 30.5359
1 | 0.4484 | 0.01291 | -0.045 | 34.7328
1.5 | 0.5197 | 0.01314 | -0.0459 | 39.551
2 | 0.6095 | 0.01331 | -0.0505 | 45.7926
2.5 | 0.7054 | 0.01366 | -0.057 | 51.6398
3 | 0.8069 | 0.01399 | -0.0645 | 57.6769
3.5 | 0.8553 | 0.01433 | -0.0618 | 59.686
4 | 0.905 | 0.01461 | -0.0586 | 61.9439
4.5 | 0.9625 | 0.01495 | -0.0565 | 64.3813
5 | 1.0219 | 0.01537 | -0.0546 | 66.4867
5.5 | 1.0785 | 0.01587 | -0.0522 | 67.9584
6 | 1.1378 | 0.0158 | -0.0492 | 72.0127
6.5 | 1.1818 | 0.0159 | -0.0441 | 74.327
7 | 1.2134 | 0.01673 | -0.0377 | 72.5284
7.5 | 1.2146 | 0.01886 | -0.0291 | 64.4008
8 | 1.1997 | 0.02303 | -0.0223 | 52.0929
8.5 | 1.165 | 0.02958 | -0.0174 | 39.3847
9 | 1.131 | 0.03709 | -0.0144 | 30.4934
9.5 | 1.1111 | 0.04427 | -0.0127 | 25.0983
10 | 1.1024 | 0.0511 | -0.0116 | 21.5734
10.5 | 1.1035 | 0.05733 | -0.0105 | 19.2482
11 | 1.1093 | 0.06328 | -0.0093 | 17.53
11.5 | 1.1217 | 0.06906 | -0.008 | 16.2424
12 | 1.1234 | 0.07644 | -0.0082 | 14.6965
12.5 | 1.1152 | 0.08584 | -0.0103 | 12.9916

## 25. Re 500k Mach 0.00 (1)
BIGFOIL.COM POLAR EXPORT
NACA64-513 a=0.2
NACA64-513 a=0.2 |  |  |  | Cl Max: | 1.352 | at alpha= | 11.5 | deg
JavaFoil+Calcfoil stall+Eppler ext transition |  |  |  | L/D Max: | 109.33 | at alpha= | 6.5 | deg
Re: | 500000 |  |  | Cd Min: | 0.00746 | at alpha= | -0.5 | deg
Mach: | 0 |  |  | Cl=0 at alpha= | -2.65 | deg
|  |  |  | @ Cl=0.1, Cd= | 0.0096523
|  |  |  | @ Cl=0.4, Cd= | 0.0075393
|  |  |  | @ Cl=0.6, Cd= | 0.0079153
alpha (deg) | Cl | Cd | Cm | Cl/Cd
-17.5 | -0.5 | 0.1832 | -0.011 | -2.729
-17 | -0.516 | 0.16998 | -0.012 | -3.034
-16.5 | -0.531 | 0.16387 | -0.012 | -3.239
-16 | -0.545 | 0.1516 | -0.012 | -3.596
-15.5 | -0.559 | 0.14212 | -0.012 | -3.93
-15 | -0.571 | 0.13602 | -0.013 | -4.196
-14.5 | -0.582 | 0.12626 | -0.013 | -4.606
-14 | -0.591 | 0.11787 | -0.013 | -5.01
-13.5 | -0.597 | 0.10902 | -0.013 | -5.479
-13 | -0.602 | 0.10217 | -0.014 | -5.889
-12.5 | -0.603 | 0.09664 | -0.014 | -6.243
-12 | -0.602 | 0.08986 | -0.014 | -6.698
-11.5 | -0.597 | 0.0845 | -0.015 | -7.065
-11 | -0.589 | 0.07955 | -0.015 | -7.399
-10.5 | -0.577 | 0.07273 | -0.015 | -7.93
-10 | -0.561 | 0.06918 | -0.016 | -8.111
-9.5 | -0.541 | 0.06495 | -0.016 | -8.332
-9 | -0.517 | 0.06007 | -0.016 | -8.615
-8.5 | -0.49 | 0.05622 | -0.016 | -8.722
-8 | -0.46 | 0.05297 | -0.016 | -8.677
-7.5 | -0.426 | 0.05015 | -0.016 | -8.494
-7 | -0.39 | 0.04725 | -0.016 | -8.245
-6.5 | -0.351 | 0.04453 | -0.016 | -7.872
-6 | -0.309 | 0.04198 | -0.017 | -7.37
-5.5 | -0.266 | 0.03975 | -0.017 | -6.696
-5 | -0.221 | 0.03749 | -0.018 | -5.907
-4.5 | -0.176 | 0.0356 | -0.019 | -4.934
-4 | -0.16 | 0.01018 | -0.039 | -15.692
-3.5 | -0.101 | 0.01009 | -0.04 | -10.003
-3 | -0.042 | 0.00995 | -0.041 | -4.191
-2.5 | 0.018 | 0.0098 | -0.041 | 1.834
-2 | 0.078 | 0.0097 | -0.042 | 8.03
-1.5 | 0.138 | 0.00957 | -0.042 | 14.416
-1 | 0.198 | 0.00953 | -0.043 | 20.801
-0.5 | 0.259 | 0.00746 | -0.043 | 34.687
0 | 0.319 | 0.00747 | -0.044 | 42.704
0.5 | 0.378 | 0.00751 | -0.044 | 50.382
1 | 0.438 | 0.00759 | -0.045 | 57.717
1.5 | 0.498 | 0.00765 | -0.045 | 65.078
2 | 0.558 | 0.00778 | -0.046 | 71.65
2.5 | 0.617 | 0.00797 | -0.046 | 77.416
3 | 0.676 | 0.00784 | -0.047 | 86.238
3.5 | 0.735 | 0.00771 | -0.047 | 95.333
4 | 0.792 | 0.00785 | -0.048 | 100.889
4.5 | 0.849 | 0.00851 | -0.048 | 99.823
5 | 0.904 | 0.00873 | -0.049 | 103.536
5.5 | 0.958 | 0.00899 | -0.049 | 106.608
6 | 1.011 | 0.00929 | -0.05 | 108.737
6.5 | 1.061 | 0.00971 | -0.05 | 109.33
7 | 1.109 | 0.01076 | -0.05 | 103.062
7.5 | 1.138 | 0.01806 | -0.05 | 62.98
8 | 1.181 | 0.01913 | -0.05 | 61.746
8.5 | 1.221 | 0.02023 | -0.051 | 60.382
9 | 1.257 | 0.02155 | -0.051 | 58.32
9.5 | 1.288 | 0.02292 | -0.051 | 56.187
10 | 1.315 | 0.02443 | -0.052 | 53.811
10.5 | 1.336 | 0.02606 | -0.052 | 51.255
11 | 1.347 | 0.02793 | -0.052 | 48.242
11.5 | 1.352 | 0.02993 | -0.053 | 45.19
12 | 1.35 | 0.03225 | -0.053 | 41.869
12.5 | 1.342 | 0.03475 | -0.053 | 38.635
13 | 1.325 | 0.03827 | -0.053 | 34.635
13.5 | 1.299 | 0.04287 | -0.053 | 30.297
14 | 1.122 | 0.10045 | -0.032 | 11.166
14.5 | 1.094 | 0.11045 | -0.028 | 9.907
15 | 1.068 | 0.11768 | -0.028 | 9.08
15.5 | 1.039 | 0.12396 | -0.027 | 8.384
16 | 1.009 | 0.13188 | -0.027 | 7.648
16.5 | 0.976 | 0.14021 | -0.027 | 6.959

## 26. Re 500k Mach 0.00 (2)
BIGFOIL.COM POLAR EXPORT
NACA64-513 a=0.2
NACA64-513 a=0.2 |  |  |  | Cl Max: | 1.3034 | at alpha= | 16.5 | deg
XFOIL ncrit=9 |  |  |  | L/D Max: | 111.724 | at alpha= | 6.5 | deg
Re: | 500000 |  |  | Cd Min: | 0.2363 | at alpha= | -20 | deg
Mach: | 0 |  |  | Cl=0 at alpha= | -2.8246 | deg
|  |  |  | @ Cl=0.1, Cd= | 0.010152
|  |  |  | @ Cl=0.4, Cd= | 0.007647
|  |  |  | @ Cl=0.6, Cd= | 0.0079121
alpha (deg) | Cl | Cd | Cm | Cl/Cd
-20 | -0.6437 | 0.2363 | 0.0455 | -2.7241
-19.5 | -0.6252 | 0.23038 | 0.0416 | -2.7138
-19 | -0.6073 | 0.22427 | 0.0376 | -2.7079
-18.5 | -0.5894 | 0.21769 | 0.0334 | -2.7075
-18 | -0.5745 | 0.21042 | 0.028 | -2.7303
-17.5 | -0.5603 | 0.20294 | 0.0233 | -2.7609
-17 | -0.5396 | 0.19632 | 0.0207 | -2.7486
-16.5 | -0.5216 | 0.19 | 0.0171 | -2.7453
-16 | -0.5046 | 0.18331 | 0.0133 | -2.7527
-15.5 | -0.4888 | 0.17616 | 0.0093 | -2.7748
-15 | -0.4847 | 0.16758 | 0.0023 | -2.8923
-14.5 | -0.4677 | 0.15924 | -0.0003 | -2.9371
-14 | -0.4485 | 0.15303 | -0.0027 | -2.9308
-13.5 | -0.4333 | 0.14643 | -0.006 | -2.9591
-13 | -0.4209 | 0.13904 | -0.0099 | -3.0272
-12.5 | -0.4225 | 0.12894 | -0.0174 | -3.2767
-12 | -0.4167 | 0.11947 | -0.0211 | -3.4879
-11.5 | -0.3992 | 0.1135 | -0.0231 | -3.5172
-11 | -0.3779 | 0.10603 | -0.0291 | -3.5641
-10.5 | -0.3687 | 0.09778 | -0.0346 | -3.7707
-10 | -0.386 | 0.08569 | -0.0429 | -4.5046
-9.5 | -0.4017 | 0.07345 | -0.0523 | -5.469
-9 | -0.4398 | 0.0638 | -0.0562 | -6.8934
-8.5 | -0.4678 | 0.05324 | -0.0567 | -8.7866
-8 | -0.4449 | 0.05043 | -0.0562 | -8.8221
-7.5 | -0.4261 | 0.04448 | -0.0558 | -9.5796
-7 | -0.4351 | 0.02428 | -0.0508 | -17.9201
-6.5 | -0.3853 | 0.02331 | -0.0509 | -16.5294
-6 | -0.3367 | 0.02034 | -0.0499 | -16.5536
-5.5 | -0.2864 | 0.01737 | -0.0492 | -16.4882
-5 | -0.2335 | 0.01594 | -0.0491 | -14.6487
-4.5 | -0.1796 | 0.01447 | -0.0487 | -12.4119
-4 | -0.125 | 0.01349 | -0.0485 | -9.2661
-3.5 | -0.0721 | 0.01228 | -0.0481 | -5.8713
-3 | -0.0194 | 0.01134 | -0.0477 | -1.7108
-2.5 | 0.0359 | 0.01084 | -0.0478 | 3.3118
-2 | 0.0908 | 0.01028 | -0.0478 | 8.8327
-1.5 | 0.1452 | 0.00952 | -0.0479 | 15.2521
-1 | 0.1915 | 0.0077 | -0.0472 | 24.8701
-0.5 | 0.2457 | 0.00762 | -0.0467 | 32.2441
0 | 0.3004 | 0.00758 | -0.0462 | 39.6306
0.5 | 0.351 | 0.00762 | -0.0446 | 46.063
1 | 0.4054 | 0.00765 | -0.0442 | 52.9935
1.5 | 0.4586 | 0.00771 | -0.0435 | 59.4812
2 | 0.5108 | 0.00778 | -0.0426 | 65.6555
2.5 | 0.5669 | 0.00784 | -0.0426 | 72.3087
3 | 0.6358 | 0.00799 | -0.0456 | 79.5745
3.5 | 0.7112 | 0.00808 | -0.0501 | 88.0198
4 | 0.7831 | 0.00824 | -0.054 | 95.0364
4.5 | 0.8297 | 0.00845 | -0.0527 | 98.1893
5 | 0.881 | 0.00862 | -0.0522 | 102.2042
5.5 | 0.9333 | 0.00879 | -0.0519 | 106.1775
6 | 0.9853 | 0.00897 | -0.0515 | 109.8439
6.5 | 1.0368 | 0.00928 | -0.0512 | 111.7241
7 | 1.0864 | 0.00977 | -0.0507 | 111.1975
7.5 | 1.1285 | 0.01081 | -0.0492 | 104.3941
8 | 1.1632 | 0.01234 | -0.0469 | 94.2626
8.5 | 1.1791 | 0.01482 | -0.0422 | 79.5614
9 | 1.1788 | 0.01735 | -0.0351 | 67.9424
9.5 | 1.184 | 0.01993 | -0.0299 | 59.4079
10 | 1.1983 | 0.0224 | -0.0265 | 53.4955
10.5 | 1.2086 | 0.02545 | -0.0234 | 47.4892
11 | 1.2235 | 0.02836 | -0.0212 | 43.1417
11.5 | 1.223 | 0.03279 | -0.0188 | 37.298
12 | 1.2383 | 0.0361 | -0.0174 | 34.3019
12.5 | 1.2488 | 0.03993 | -0.0162 | 31.2747
13 | 1.2499 | 0.04488 | -0.0151 | 27.8498
13.5 | 1.2578 | 0.0494 | -0.0145 | 25.4615
14 | 1.2699 | 0.05376 | -0.0144 | 23.6217
14.5 | 1.2799 | 0.05855 | -0.0147 | 21.8599
15 | 1.2817 | 0.06412 | -0.0144 | 19.9891
15.5 | 1.2916 | 0.06938 | -0.0153 | 18.6163
16 | 1.2989 | 0.07512 | -0.0167 | 17.291
16.5 | 1.3034 | 0.0814 | -0.0185 | 16.0123
17 | 1.3034 | 0.08812 | -0.0198 | 14.7912
17.5 | 1.3007 | 0.09607 | -0.0227 | 13.5391
18 | 1.2958 | 0.10465 | -0.0261 | 12.3822
18.5 | 1.2883 | 0.11387 | -0.0302 | 11.3138
19 | 1.2788 | 0.1239 | -0.0354 | 10.3212
19.5 | 1.2678 | 0.13435 | -0.0411 | 9.4365
20 | 1.2569 | 0.14512 | -0.0475 | 8.6611

## 27. Re 500k Mach 0.10 (1)
BIGFOIL.COM POLAR EXPORT
NACA64-513 a=0.2
NACA64-513 a=0.2 |  |  |  | Cl Max: | 1.348 | at alpha= | 11.5 | deg
JavaFoil+Calcfoil stall+Eppler ext transition |  |  |  | L/D Max: | 108.914 | at alpha= | 6.5 | deg
Re: | 500000 |  |  | Cd Min: | 0.00747 | at alpha= | -0.5 | deg
Mach: | 0.1 |  |  | Cl=0 at alpha= | -2.65 | deg
|  |  |  | @ Cl=0.1, Cd= | 0.0096631
|  |  |  | @ Cl=0.4, Cd= | 0.0075467
|  |  |  | @ Cl=0.6, Cd= | 0.00793
alpha (deg) | Cl | Cd | Cm | Cl/Cd
-17 | -0.471 | 0.17884 | -0.012 | -2.633
-16.5 | -0.489 | 0.1653 | -0.012 | -2.956
-16 | -0.506 | 0.15863 | -0.012 | -3.189
-15.5 | -0.523 | 0.14792 | -0.012 | -3.533
-15 | -0.538 | 0.13879 | -0.012 | -3.876
-14.5 | -0.552 | 0.13011 | -0.013 | -4.242
-14 | -0.564 | 0.11975 | -0.013 | -4.712
-13.5 | -0.574 | 0.11286 | -0.013 | -5.088
-13 | -0.582 | 0.10638 | -0.014 | -5.469
-12.5 | -0.586 | 0.09652 | -0.014 | -6.076
-12 | -0.588 | 0.0923 | -0.014 | -6.369
-11.5 | -0.586 | 0.08567 | -0.015 | -6.837
-11 | -0.58 | 0.08067 | -0.015 | -7.188
-10.5 | -0.57 | 0.07495 | -0.015 | -7.607
-10 | -0.556 | 0.06953 | -0.016 | -8.001
-9.5 | -0.538 | 0.06536 | -0.016 | -8.233
-9 | -0.516 | 0.06072 | -0.016 | -8.496
-8.5 | -0.49 | 0.05698 | -0.016 | -8.594
-8 | -0.46 | 0.05296 | -0.016 | -8.681
-7.5 | -0.426 | 0.05032 | -0.016 | -8.474
-7 | -0.391 | 0.04721 | -0.016 | -8.271
-6.5 | -0.352 | 0.04445 | -0.016 | -7.912
-6 | -0.311 | 0.04221 | -0.017 | -7.357
-5.5 | -0.267 | 0.03987 | -0.017 | -6.701
-5 | -0.222 | 0.03747 | -0.019 | -5.937
-4.5 | -0.176 | 0.03567 | -0.019 | -4.945
-4 | -0.161 | 0.01019 | -0.04 | -15.76
-3.5 | -0.101 | 0.01011 | -0.04 | -10.039
-3 | -0.042 | 0.00994 | -0.041 | -4.215
-2.5 | 0.018 | 0.00984 | -0.041 | 1.835
-2 | 0.078 | 0.00971 | -0.042 | 8.062
-1.5 | 0.139 | 0.00958 | -0.042 | 14.483
-1 | 0.199 | 0.00956 | -0.043 | 20.829
-0.5 | 0.26 | 0.00747 | -0.043 | 34.838
0 | 0.321 | 0.00752 | -0.044 | 42.635
0.5 | 0.38 | 0.00752 | -0.044 | 50.596
1 | 0.44 | 0.0076 | -0.045 | 57.95
1.5 | 0.5 | 0.0077 | -0.045 | 64.995
2 | 0.56 | 0.00781 | -0.046 | 71.76
2.5 | 0.62 | 0.00799 | -0.047 | 77.668
3 | 0.679 | 0.00788 | -0.047 | 86.179
3.5 | 0.738 | 0.00776 | -0.048 | 95.073
4 | 0.796 | 0.00834 | -0.048 | 95.458
4.5 | 0.853 | 0.00855 | -0.048 | 99.771
5 | 0.908 | 0.00878 | -0.049 | 103.353
5.5 | 0.962 | 0.00905 | -0.049 | 106.343
6 | 1.015 | 0.00937 | -0.05 | 108.322
6.5 | 1.065 | 0.00978 | -0.05 | 108.914
7 | 1.113 | 0.01096 | -0.051 | 101.591
7.5 | 1.142 | 0.01825 | -0.05 | 62.578
8 | 1.185 | 0.01934 | -0.05 | 61.292
8.5 | 1.225 | 0.02049 | -0.051 | 59.786
9 | 1.26 | 0.02182 | -0.051 | 57.751
9.5 | 1.29 | 0.02328 | -0.052 | 55.426
10 | 1.316 | 0.02484 | -0.052 | 52.982
10.5 | 1.336 | 0.02644 | -0.052 | 50.513
11 | 1.345 | 0.02838 | -0.053 | 47.393
11.5 | 1.348 | 0.03046 | -0.053 | 44.255
12 | 1.342 | 0.03316 | -0.053 | 40.476
12.5 | 1.331 | 0.03571 | -0.053 | 37.258
13 | 1.304 | 0.04065 | -0.053 | 32.068
13.5 | 1.268 | 0.04671 | -0.053 | 27.14
14 | 1.102 | 0.10187 | -0.032 | 10.816
14.5 | 1.071 | 0.11185 | -0.028 | 9.572
15 | 1.039 | 0.12007 | -0.026 | 8.653
15.5 | 1.007 | 0.12586 | -0.027 | 7.999
16 | 0.97 | 0.13503 | -0.026 | 7.185
16.5 | 0.933 | 0.14279 | -0.026 | 6.534

## 28. Re 500k Mach 0.10 (2)
BIGFOIL.COM POLAR EXPORT
NACA64-513 a=0.2
NACA64-513 a=0.2 |  |  |  | Cl Max: | 1.2954 | at alpha= | 16.5 | deg
XFOIL ncrit=9 |  |  |  | L/D Max: | 111.421 | at alpha= | 6.5 | deg
Re: | 500000 |  |  | Cd Min: | 0.23707 | at alpha= | -20 | deg
Mach: | 0.1 |  |  | Cl=0 at alpha= | -2.827 | deg
|  |  |  | @ Cl=0.1, Cd= | 0.010208
|  |  |  | @ Cl=0.4, Cd= | 0.007684
|  |  |  | @ Cl=0.6, Cd= | 0.0079366
alpha (deg) | Cl | Cd | Cm | Cl/Cd
-20 | -0.6454 | 0.23707 | 0.046 | -2.7224
-19.5 | -0.6268 | 0.2311 | 0.0419 | -2.7122
-19 | -0.6087 | 0.22494 | 0.0379 | -2.7061
-18.5 | -0.5906 | 0.21831 | 0.0337 | -2.7053
-18 | -0.5756 | 0.21104 | 0.0283 | -2.7274
-17.5 | -0.5605 | 0.20352 | 0.0237 | -2.754
-17 | -0.54 | 0.19693 | 0.021 | -2.7421
-16.5 | -0.5219 | 0.19057 | 0.0173 | -2.7386
-16 | -0.5047 | 0.18382 | 0.0134 | -2.7456
-15.5 | -0.4887 | 0.17662 | 0.0094 | -2.767
-15 | -0.4842 | 0.16814 | 0.0024 | -2.8797
-14.5 | -0.4665 | 0.15984 | -0.0001 | -2.9185
-14 | -0.4473 | 0.15359 | -0.0026 | -2.9123
-13.5 | -0.432 | 0.14694 | -0.0059 | -2.94
-13 | -0.4196 | 0.13945 | -0.01 | -3.009
-12.5 | -0.4207 | 0.12951 | -0.0174 | -3.2484
-12 | -0.4137 | 0.12027 | -0.0209 | -3.4398
-11.5 | -0.3957 | 0.11424 | -0.023 | -3.4638
-11 | -0.3722 | 0.10643 | -0.0298 | -3.4971
-10.5 | -0.3664 | 0.09835 | -0.0345 | -3.7255
-10 | -0.3817 | 0.08666 | -0.0425 | -4.4046
-8.5 | -0.4568 | 0.05527 | -0.057 | -8.2649
-8 | -0.4384 | 0.05184 | -0.0566 | -8.4568
-7.5 | -0.4224 | 0.04564 | -0.0563 | -9.255
-7 | -0.4071 | 0.03586 | -0.0548 | -11.3525
-6.5 | -0.3858 | 0.02412 | -0.0516 | -15.995
-6 | -0.3382 | 0.0207 | -0.0505 | -16.3382
-5.5 | -0.2877 | 0.01777 | -0.0497 | -16.1902
-5 | -0.2347 | 0.01613 | -0.0495 | -14.5505
-4.5 | -0.1805 | 0.01463 | -0.0492 | -12.3377
-4 | -0.1255 | 0.01359 | -0.0489 | -9.2347
-3.5 | -0.072 | 0.01241 | -0.0485 | -5.8018
-3 | -0.0192 | 0.01139 | -0.0481 | -1.6857
-2.5 | 0.0363 | 0.01088 | -0.0481 | 3.3364
-2 | 0.0915 | 0.01031 | -0.0481 | 8.8749
-1.5 | 0.1464 | 0.00965 | -0.0481 | 15.171
-0.5 | 0.2474 | 0.00764 | -0.047 | 32.3822
0 | 0.3023 | 0.0076 | -0.0465 | 39.7763
0.5 | 0.3534 | 0.00765 | -0.0449 | 46.1961
1 | 0.4082 | 0.00769 | -0.0445 | 53.0819
1.5 | 0.4617 | 0.00774 | -0.0438 | 59.6512
2 | 0.5142 | 0.00784 | -0.0429 | 65.5867
2.5 | 0.5699 | 0.00788 | -0.0427 | 72.3223
3 | 0.639 | 0.00801 | -0.0456 | 79.7753
3.5 | 0.7147 | 0.00812 | -0.0501 | 88.0172
4 | 0.7881 | 0.00827 | -0.0543 | 95.2963
4.5 | 0.8348 | 0.00851 | -0.0529 | 98.0964
5 | 0.8864 | 0.00867 | -0.0524 | 102.2376
5.5 | 0.939 | 0.00886 | -0.052 | 105.9819
6 | 0.9911 | 0.00903 | -0.0516 | 109.7564
6.5 | 1.0429 | 0.00936 | -0.0512 | 111.4209
7 | 1.0924 | 0.00988 | -0.0506 | 110.5668
7.5 | 1.1342 | 0.01096 | -0.049 | 103.4854
8 | 1.1671 | 0.01259 | -0.0463 | 92.7006
8.5 | 1.1793 | 0.01519 | -0.041 | 77.6366
9 | 1.1764 | 0.01778 | -0.0336 | 66.1642
9.5 | 1.1822 | 0.02048 | -0.0288 | 57.7246
10 | 1.1966 | 0.02305 | -0.0255 | 51.9132
10.5 | 1.2068 | 0.02621 | -0.0226 | 46.0435
11 | 1.2205 | 0.02932 | -0.0204 | 41.6269
11.5 | 1.22 | 0.03385 | -0.0181 | 36.0414
12 | 1.2341 | 0.03736 | -0.0167 | 33.0327
12.5 | 1.2438 | 0.04135 | -0.0156 | 30.0798
13 | 1.2434 | 0.04657 | -0.0145 | 26.6996
13.5 | 1.2536 | 0.05101 | -0.014 | 24.5756
14 | 1.2652 | 0.05553 | -0.014 | 22.7841
14.5 | 1.2745 | 0.06052 | -0.0144 | 21.0592
15 | 1.2774 | 0.06612 | -0.0142 | 19.3194
15.5 | 1.2861 | 0.07165 | -0.0152 | 17.9498
16 | 1.2919 | 0.07774 | -0.0168 | 16.6182
16.5 | 1.2954 | 0.08432 | -0.0187 | 15.3629
17 | 1.2919 | 0.09172 | -0.0203 | 14.0853
17.5 | 1.2877 | 0.10025 | -0.0237 | 12.8449
18 | 1.2795 | 0.10961 | -0.0277 | 11.6732
18.5 | 1.2687 | 0.11974 | -0.0325 | 10.5955
19 | 1.2558 | 0.13074 | -0.0385 | 9.6053
19.5 | 1.2403 | 0.14254 | -0.0454 | 8.7014
20 | 1.2239 | 0.15503 | -0.0531 | 7.8946

## 29. Re 500k Mach 0.25 (1)
BIGFOIL.COM POLAR EXPORT
NACA64-513 a=0.2
NACA64-513 a=0.2 |  |  |  | Cl Max: | 1.327 | at alpha= | 10.5 | deg
JavaFoil+Calcfoil stall+Eppler ext transition |  |  |  | L/D Max: | 105.955 | at alpha= | 6.5 | deg
Re: | 500000 |  |  | Cd Min: | 0.0076 | at alpha= | 0 | deg
Mach: | 0.25 |  |  | Cl=0 at alpha= | -2.6532 | deg
|  |  |  | @ Cl=0.1, Cd= | 0.0097171
|  |  |  | @ Cl=0.4, Cd= | 0.0076603
|  |  |  | @ Cl=0.6, Cd= | 0.0079543
alpha (deg) | Cl | Cd | Cm | Cl/Cd
-15 | -0.214 | 0.16676 | -0.012 | -1.285
-14.5 | -0.271 | 0.1602 | -0.012 | -1.69
-14 | -0.32 | 0.14916 | -0.013 | -2.143
-13.5 | -0.363 | 0.13718 | -0.013 | -2.647
-13 | -0.402 | 0.12648 | -0.013 | -3.178
-12.5 | -0.435 | 0.11607 | -0.013 | -3.752
-12 | -0.464 | 0.10552 | -0.013 | -4.394
-11.5 | -0.486 | 0.09561 | -0.014 | -5.083
-11 | -0.502 | 0.08729 | -0.015 | -5.749
-10.5 | -0.511 | 0.0808 | -0.015 | -6.325
-10 | -0.513 | 0.07383 | -0.015 | -6.952
-9.5 | -0.509 | 0.06802 | -0.016 | -7.477
-9 | -0.497 | 0.06448 | -0.016 | -7.713
-8.5 | -0.48 | 0.05937 | -0.016 | -8.077
-8 | -0.456 | 0.05524 | -0.016 | -8.255
-7.5 | -0.427 | 0.0512 | -0.016 | -8.338
-7 | -0.394 | 0.04822 | -0.016 | -8.164
-6.5 | -0.357 | 0.04525 | -0.017 | -7.881
-6 | -0.316 | 0.04284 | -0.017 | -7.381
-5.5 | -0.273 | 0.04038 | -0.018 | -6.756
-5 | -0.227 | 0.03815 | -0.018 | -5.961
-4.5 | -0.181 | 0.03601 | -0.019 | -5.017
-4 | -0.133 | 0.03417 | -0.02 | -3.883
-3.5 | -0.104 | 0.0102 | -0.041 | -10.21
-3 | -0.043 | 0.01007 | -0.042 | -4.271
-2.5 | 0.019 | 0.00988 | -0.042 | 1.877
-2 | 0.08 | 0.00973 | -0.043 | 8.266
-1.5 | 0.142 | 0.00969 | -0.043 | 14.705
-1 | 0.205 | 0.00962 | -0.044 | 21.269
-0.5 | 0.267 | 0.00958 | -0.044 | 27.91
0 | 0.33 | 0.0076 | -0.045 | 43.379
0.5 | 0.391 | 0.00765 | -0.046 | 51.058
1 | 0.452 | 0.00772 | -0.046 | 58.604
1.5 | 0.514 | 0.00782 | -0.047 | 65.714
2 | 0.576 | 0.00797 | -0.047 | 72.215
2.5 | 0.637 | 0.00793 | -0.048 | 80.333
3 | 0.697 | 0.00783 | -0.048 | 89.077
3.5 | 0.756 | 0.00836 | -0.049 | 90.521
4 | 0.815 | 0.00856 | -0.049 | 95.258
4.5 | 0.873 | 0.0088 | -0.05 | 99.243
5 | 0.929 | 0.00906 | -0.05 | 102.633
5.5 | 0.984 | 0.00937 | -0.051 | 105.114
6 | 1.038 | 0.00979 | -0.051 | 105.95
6.5 | 1.089 | 0.01027 | -0.051 | 105.955
7 | 1.12 | 0.01804 | -0.051 | 62.071
7.5 | 1.164 | 0.01934 | -0.051 | 60.203
8 | 1.206 | 0.02059 | -0.052 | 58.598
8.5 | 1.244 | 0.02189 | -0.052 | 56.849
9 | 1.275 | 0.02345 | -0.052 | 54.37
9.5 | 1.3 | 0.02509 | -0.053 | 51.803
10 | 1.318 | 0.02701 | -0.053 | 48.776
10.5 | 1.327 | 0.02897 | -0.053 | 45.802
11 | 1.321 | 0.03116 | -0.054 | 42.397
11.5 | 1.304 | 0.03405 | -0.054 | 38.284
12 | 1.271 | 0.03792 | -0.054 | 33.518
12.5 | 1.072 | 0.08996 | -0.028 | 11.913
13 | 1.031 | 0.09692 | -0.026 | 10.635
13.5 | 0.982 | 0.10761 | -0.025 | 9.124
14 | 0.925 | 0.11411 | -0.025 | 8.106
14.5 | 0.86 | 0.12571 | -0.024 | 6.842
15 | 0.788 | 0.13779 | -0.022 | 5.721
15.5 | 0.711 | 0.14963 | -0.021 | 4.752

## 30. Re 500k Mach 0.25 (2)
BIGFOIL.COM POLAR EXPORT
NACA64-513 a=0.2
NACA64-513 a=0.2 |  |  |  | Cl Max: | 1.2475 | at alpha= | 15 | deg
XFOIL ncrit=9 |  |  |  | L/D Max: | 110.678 | at alpha= | 6.5 | deg
Re: | 500000 |  |  | Cd Min: | 0.24147 | at alpha= | -20 | deg
Mach: | 0.25 |  |  | Cl=0 at alpha= | -2.8392 | deg
|  |  |  | @ Cl=0.1, Cd= | 0.010464
|  |  |  | @ Cl=0.4, Cd= | 0.0078416
|  |  |  | @ Cl=0.6, Cd= | 0.0081065
alpha (deg) | Cl | Cd | Cm | Cl/Cd
-20 | -0.6555 | 0.24147 | 0.0484 | -2.7146
-19.5 | -0.636 | 0.23519 | 0.0441 | -2.7042
-19 | -0.6169 | 0.2287 | 0.0398 | -2.6974
-18.5 | -0.5977 | 0.22175 | 0.0354 | -2.6954
-18 | -0.582 | 0.21451 | 0.0296 | -2.7132
-17.5 | -0.5632 | 0.20685 | 0.0258 | -2.7227
-17 | -0.5431 | 0.2003 | 0.0224 | -2.7114
-16.5 | -0.5241 | 0.19365 | 0.0184 | -2.7064
-16 | -0.5058 | 0.18663 | 0.0143 | -2.7102
-15.5 | -0.4895 | 0.17902 | 0.0097 | -2.7343
-15 | -0.4825 | 0.17112 | 0.003 | -2.8197
-14.5 | -0.4609 | 0.16296 | 0.0009 | -2.8283
-14 | -0.4419 | 0.15646 | -0.0021 | -2.8244
-13.5 | -0.4258 | 0.14953 | -0.0057 | -2.8476
-13 | -0.4163 | 0.1414 | -0.0112 | -2.9441
-12.5 | -0.4117 | 0.13242 | -0.0175 | -3.109
-12 | -0.3972 | 0.12421 | -0.0199 | -3.1978
-11.5 | -0.3757 | 0.1174 | -0.0238 | -3.2002
-11 | -0.3559 | 0.10959 | -0.0296 | -3.2476
-10.5 | -0.3603 | 0.10057 | -0.0353 | -3.5826
-10 | -0.3631 | 0.09118 | -0.0408 | -3.9822
-9.5 | -0.3669 | 0.08202 | -0.0443 | -4.4733
-9 | -0.3559 | 0.07696 | -0.0455 | -4.6245
-8.5 | -0.3655 | 0.06783 | -0.0524 | -5.3885
-8 | -0.3945 | 0.05908 | -0.057 | -6.6774
-7.5 | -0.3985 | 0.0511 | -0.0585 | -7.7984
-7 | -0.413 | 0.0349 | -0.0573 | -11.8338
-6.5 | -0.3839 | 0.02864 | -0.0558 | -13.4043
-6 | -0.3425 | 0.02391 | -0.0542 | -14.3246
-5.5 | -0.292 | 0.02107 | -0.0527 | -13.8586
-5 | -0.2411 | 0.01718 | -0.0521 | -14.0338
-4.5 | -0.1851 | 0.0155 | -0.0516 | -11.9419
-4 | -0.1286 | 0.01415 | -0.0511 | -9.0883
-3.5 | -0.0717 | 0.01317 | -0.0507 | -5.4442
-3 | -0.0182 | 0.01169 | -0.0501 | -1.5569
-2.5 | 0.0384 | 0.01113 | -0.0499 | 3.4501
-2 | 0.0954 | 0.0105 | -0.0497 | 9.0857
-1.5 | 0.1531 | 0.01005 | -0.0498 | 15.2338
-1 | 0.2004 | 0.00795 | -0.0492 | 25.2075
-0.5 | 0.2566 | 0.00777 | -0.0486 | 33.0245
0 | 0.3133 | 0.0078 | -0.0481 | 40.1667
0.5 | 0.3666 | 0.0078 | -0.0466 | 47
1 | 0.4228 | 0.00787 | -0.0461 | 53.723
1.5 | 0.4788 | 0.00792 | -0.0456 | 60.4545
2 | 0.533 | 0.008 | -0.0446 | 66.625
2.5 | 0.5889 | 0.00809 | -0.044 | 72.7936
3 | 0.656 | 0.00819 | -0.046 | 80.0977
3.5 | 0.7338 | 0.00836 | -0.0504 | 87.7751
4 | 0.8144 | 0.0085 | -0.0554 | 95.8118
4.5 | 0.8632 | 0.00871 | -0.054 | 99.1045
5 | 0.9163 | 0.00895 | -0.0533 | 102.3799
5.5 | 0.9707 | 0.0091 | -0.0527 | 106.6703
6 | 1.0242 | 0.00932 | -0.052 | 109.8927
6.5 | 1.0769 | 0.00973 | -0.0512 | 110.6783
7 | 1.1246 | 0.01048 | -0.0497 | 107.3092
7.5 | 1.1615 | 0.0119 | -0.047 | 97.605
8 | 1.1813 | 0.01409 | -0.0421 | 83.8396
8.5 | 1.1706 | 0.01708 | -0.0335 | 68.5363
9 | 1.1675 | 0.02041 | -0.0278 | 57.2024
9.5 | 1.1742 | 0.02375 | -0.0239 | 49.44
10 | 1.186 | 0.02706 | -0.0211 | 43.8285
10.5 | 1.1948 | 0.03086 | -0.0187 | 38.7168
11 | 1.203 | 0.03491 | -0.0167 | 34.46
11.5 | 1.2015 | 0.04004 | -0.0149 | 30.0075
12 | 1.2118 | 0.04442 | -0.0139 | 27.2805
12.5 | 1.2198 | 0.0492 | -0.0131 | 24.7927
13 | 1.2189 | 0.05499 | -0.0122 | 22.1658
13.5 | 1.2321 | 0.05977 | -0.0122 | 20.614
14 | 1.2412 | 0.06519 | -0.0125 | 19.0397
14.5 | 1.2452 | 0.07132 | -0.0131 | 17.4593
15 | 1.2475 | 0.07805 | -0.014 | 15.9833
15.5 | 1.2471 | 0.08564 | -0.0159 | 14.5621
16 | 1.2442 | 0.09391 | -0.019 | 13.2489
16.5 | 1.2371 | 0.10308 | -0.0227 | 12.0014
17 | 1.2166 | 0.11481 | -0.0278 | 10.5966
17.5 | 1.1959 | 0.12781 | -0.035 | 9.3569
18 | 1.1695 | 0.14251 | -0.0437 | 8.2064
18.5 | 1.1405 | 0.15878 | -0.054 | 7.1829
19 | 1.1041 | 0.17839 | -0.0669 | 6.1892
19.5 | 1.0391 | 0.21017 | -0.0859 | 4.9441

## 31. Re 500k Mach 0.50 (1)
BIGFOIL.COM POLAR EXPORT
NACA64-513 a=0.2
NACA64-513 a=0.2 |  |  |  | Cl Max: | 1.257 | at alpha= | 8 | deg
JavaFoil+Calcfoil stall+Eppler ext transition |  |  |  | L/D Max: | 96.211 | at alpha= | 5 | deg
Re: | 500000 |  |  | Cd Min: | 0.00812 | at alpha= | 0 | deg
Mach: | 0.5 |  |  | Cl=0 at alpha= | -2.6522 | deg
|  |  |  | @ Cl=0.1, Cd= | 0.010147
|  |  |  | @ Cl=0.4, Cd= | 0.0081848
|  |  |  | @ Cl=0.6, Cd= | 0.0085503
alpha (deg) | Cl | Cd | Cm | Cl/Cd
-20 | -0.962 | 0.22991 | -0.018 | -4.186
-19.5 | -0.933 | 0.2195 | -0.017 | -4.252
-19 | -0.906 | 0.21295 | -0.017 | -4.252
-18.5 | -0.878 | 0.20784 | -0.017 | -4.226
-18 | -0.851 | 0.20446 | -0.017 | -4.163
-17.5 | -0.824 | 0.19692 | -0.018 | -4.184
-17 | -0.797 | 0.19246 | -0.018 | -4.139
-16.5 | -0.769 | 0.1889 | -0.018 | -4.069
-16 | -0.74 | 0.1798 | -0.017 | -4.115
-15.5 | -0.712 | 0.17439 | -0.017 | -4.085
-15 | -0.685 | 0.17043 | -0.017 | -4.02
-14.5 | -0.658 | 0.16274 | -0.018 | -4.041
-14 | -0.63 | 0.15882 | -0.018 | -3.968
-13.5 | -0.603 | 0.15511 | -0.018 | -3.885
-13 | -0.574 | 0.14122 | -0.017 | -4.063
-12.5 | -0.546 | 0.14073 | -0.017 | -3.88
-12 | -0.518 | 0.13731 | -0.017 | -3.776
-11.5 | -0.491 | 0.13403 | -0.017 | -3.662
-11 | -0.463 | 0.1308 | -0.018 | -3.541
-10.5 | -0.435 | 0.12314 | -0.018 | -3.536
-10 | -0.408 | 0.11416 | -0.018 | -3.573
-9.5 | -0.379 | 0.1098 | -0.017 | -3.455
-9 | -0.352 | 0.10724 | -0.017 | -3.279
-8.5 | -0.324 | 0.10575 | -0.017 | -3.064
-8 | -0.296 | 0.10338 | -0.017 | -2.866
-7.5 | -0.269 | 0.09155 | -0.018 | -2.935
-7 | -0.241 | 0.08714 | -0.016 | -2.761
-6.5 | -0.293 | 0.06165 | -0.018 | -4.752
-6 | -0.316 | 0.04933 | -0.018 | -6.396
-5.5 | -0.287 | 0.04379 | -0.019 | -6.547
-5 | -0.245 | 0.04078 | -0.019 | -5.999
-4.5 | -0.197 | 0.03812 | -0.02 | -5.168
-4 | -0.146 | 0.0359 | -0.02 | -4.057
-3.5 | -0.093 | 0.03398 | -0.022 | -2.73
-3 | -0.048 | 0.01045 | -0.047 | -4.571
-2.5 | 0.021 | 0.0103 | -0.047 | 2.005
-2 | 0.09 | 0.01015 | -0.048 | 8.835
-1.5 | 0.159 | 0.01013 | -0.049 | 15.705
-1 | 0.229 | 0.01004 | -0.049 | 22.766
-0.5 | 0.299 | 0.01002 | -0.05 | 29.826
0 | 0.369 | 0.00812 | -0.05 | 45.387
0.5 | 0.436 | 0.00826 | -0.051 | 52.821
1 | 0.505 | 0.00844 | -0.052 | 59.847
1.5 | 0.571 | 0.00848 | -0.052 | 67.311
2 | 0.637 | 0.00864 | -0.052 | 73.753
2.5 | 0.703 | 0.00882 | -0.053 | 79.696
3 | 0.769 | 0.00907 | -0.053 | 84.773
3.5 | 0.834 | 0.00938 | -0.054 | 88.883
4 | 0.898 | 0.00971 | -0.054 | 92.428
4.5 | 0.961 | 0.01011 | -0.055 | 95.027
5 | 1.021 | 0.01061 | -0.055 | 96.211
5.5 | 1.079 | 0.01132 | -0.056 | 95.354
6 | 1.133 | 0.01279 | -0.056 | 88.606
6.5 | 1.166 | 0.0215 | -0.056 | 54.222
7 | 1.207 | 0.02338 | -0.056 | 51.619
7.5 | 1.239 | 0.02538 | -0.056 | 48.809
8 | 1.257 | 0.02779 | -0.057 | 45.239
8.5 | 1.249 | 0.03046 | -0.057 | 41.004
9 | 1.001 | 0.06467 | -0.025 | 15.477
9.5 | 0.658 | 0.09383 | -0.019 | 7.007
10 | 0.684 | 0.10715 | -0.022 | 6.386
10.5 | 0.711 | 0.11743 | -0.025 | 6.057
11 | 0.737 | 0.11799 | -0.025 | 6.25
11.5 | 0.763 | 0.12126 | -0.026 | 6.296
12 | 0.791 | 0.13689 | -0.029 | 5.777
12.5 | 0.817 | 0.14036 | -0.029 | 5.819
13 | 0.843 | 0.14516 | -0.03 | 5.805

## 32. Re 500k Mach 0.50 (2)
BIGFOIL.COM POLAR EXPORT
NACA64-513 a=0.2
NACA64-513 a=0.2 |  |  |  | Cl Max: | 1.1995 | at alpha= | 6.5 | deg
XFOIL ncrit=9 |  |  |  | L/D Max: | 104.964 | at alpha= | 6 | deg
Re: | 500000 |  |  | Cd Min: | 0.26378 | at alpha= | -20 | deg
Mach: | 0.5 |  |  | Cl=0 at alpha= | -2.9108 | deg
|  |  |  | @ Cl=0.1, Cd= | 0.011777
|  |  |  | @ Cl=0.4, Cd= | 0.0085531
|  |  |  | @ Cl=0.6, Cd= | 0.0088919
alpha (deg) | Cl | Cd | Cm | Cl/Cd
-20 | -0.7088 | 0.26378 | 0.0593 | -2.6871
-19.5 | -0.6847 | 0.25575 | 0.0539 | -2.6772
-19 | -0.6611 | 0.24747 | 0.0484 | -2.6714
-18.5 | -0.6385 | 0.23939 | 0.0422 | -2.6672
-18 | -0.6152 | 0.23083 | 0.0372 | -2.6652
-17.5 | -0.5905 | 0.22317 | 0.033 | -2.646
-17 | -0.5667 | 0.2154 | 0.028 | -2.6309
-16.5 | -0.5432 | 0.20737 | 0.0229 | -2.6195
-16 | -0.5215 | 0.19915 | 0.0169 | -2.6186
-15.5 | -0.5024 | 0.19131 | 0.0109 | -2.6261
-15 | -0.4768 | 0.18245 | 0.0074 | -2.6133
-14.5 | -0.4538 | 0.1749 | 0.0033 | -2.5946
-14 | -0.4314 | 0.16718 | -0.0014 | -2.5805
-13.5 | -0.4147 | 0.15897 | -0.0082 | -2.6087
-13 | -0.3978 | 0.15077 | -0.016 | -2.6385
-12.5 | -0.3708 | 0.14232 | -0.0174 | -2.6054
-12 | -0.355 | 0.1357 | -0.0192 | -2.6161
-11.5 | -0.3396 | 0.12841 | -0.0226 | -2.6447
-11 | -0.3337 | 0.12032 | -0.0287 | -2.7734
-10.5 | -0.3255 | 0.11187 | -0.0342 | -2.9096
-10 | -0.3025 | 0.10505 | -0.0342 | -2.8796
-9.5 | -0.2887 | 0.09799 | -0.0377 | -2.9462
-9 | -0.2862 | 0.08941 | -0.0449 | -3.201
-8.5 | -0.2825 | 0.0806 | -0.0513 | -3.505
-8 | -0.2816 | 0.07153 | -0.0557 | -3.9368
-7.5 | -0.2781 | 0.06393 | -0.0599 | -4.3501
-7 | -0.2796 | 0.05708 | -0.0648 | -4.8984
-6.5 | -0.2937 | 0.04993 | -0.0673 | -5.8822
-6 | -0.2994 | 0.04011 | -0.0684 | -7.4645
-5.5 | -0.2808 | 0.0325 | -0.0673 | -8.64
-5 | -0.2483 | 0.02516 | -0.0651 | -9.8688
-4.5 | -0.1984 | 0.02125 | -0.0635 | -9.3365
-4 | -0.1393 | 0.01776 | -0.0619 | -7.8435
-3.5 | -0.075 | 0.01548 | -0.0607 | -4.845
-3 | -0.0111 | 0.01371 | -0.0595 | -0.80963
-2.5 | 0.0511 | 0.01232 | -0.0584 | 4.1477
-2 | 0.115 | 0.01161 | -0.0577 | 9.9053
-1.5 | 0.1793 | 0.01095 | -0.0572 | 16.3744
-1 | 0.2444 | 0.01042 | -0.0571 | 23.4549
-0.5 | 0.2974 | 0.00854 | -0.0559 | 34.8244
0 | 0.3618 | 0.00851 | -0.0552 | 42.5147
0.5 | 0.4238 | 0.00858 | -0.0538 | 49.3939
1 | 0.4879 | 0.00867 | -0.0531 | 56.2745
1.5 | 0.553 | 0.00881 | -0.0527 | 62.7696
2 | 0.6161 | 0.00892 | -0.0517 | 69.0695
2.5 | 0.6774 | 0.00906 | -0.0503 | 74.7682
3 | 0.7415 | 0.00921 | -0.0493 | 80.5103
3.5 | 0.8218 | 0.0094 | -0.0518 | 87.4255
4 | 0.9142 | 0.00967 | -0.0567 | 94.5398
4.5 | 0.9853 | 0.00996 | -0.0574 | 98.9257
5 | 1.0448 | 0.01027 | -0.0555 | 101.7332
5.5 | 1.1045 | 0.01053 | -0.0533 | 104.8908
6 | 1.1588 | 0.01104 | -0.0502 | 104.9638
6.5 | 1.1995 | 0.01218 | -0.0455 | 98.4811
8 | 1.1717 | 0.0235 | -0.0234 | 49.8596
8.5 | 1.1504 | 0.02964 | -0.0192 | 38.8124
9 | 1.1443 | 0.03526 | -0.0164 | 32.4532
9.5 | 1.1418 | 0.04106 | -0.0143 | 27.8081
10 | 1.1456 | 0.04677 | -0.0129 | 24.4943
10.5 | 1.1413 | 0.05352 | -0.0121 | 21.3247
11 | 1.1464 | 0.05969 | -0.0114 | 19.2059
11.5 | 1.1513 | 0.06621 | -0.0111 | 17.3886

## 33. Re 750k Mach 0.00 (1)
BIGFOIL.COM POLAR EXPORT
NACA64-513 a=0.2
NACA64-513 a=0.2 |  |  |  | Cl Max: | 1.358 | at alpha= | 11.5 | deg
JavaFoil+Calcfoil stall+Eppler ext transition |  |  |  | L/D Max: | 126.034 | at alpha= | 5 | deg
Re: | 750000 |  |  | Cd Min: | 0.00667 | at alpha= | -0.5 | deg
Mach: | 0 |  |  | Cl=0 at alpha= | -2.65 | deg
|  |  |  | @ Cl=0.1, Cd= | 0.0088543
|  |  |  | @ Cl=0.4, Cd= | 0.006741
|  |  |  | @ Cl=0.6, Cd= | 0.0069941
alpha (deg) | Cl | Cd | Cm | Cl/Cd
-17.5 | -0.5 | 0.17119 | -0.012 | -2.923
-17 | -0.516 | 0.15843 | -0.012 | -3.258
-16.5 | -0.531 | 0.15041 | -0.012 | -3.532
-16 | -0.546 | 0.14373 | -0.013 | -3.796
-15.5 | -0.559 | 0.13784 | -0.013 | -4.056
-15 | -0.571 | 0.12618 | -0.013 | -4.527
-14.5 | -0.582 | 0.12122 | -0.013 | -4.802
-14 | -0.591 | 0.11356 | -0.014 | -5.204
-13.5 | -0.598 | 0.10601 | -0.014 | -5.639
-13 | -0.602 | 0.09879 | -0.014 | -6.095
-12.5 | -0.604 | 0.09231 | -0.015 | -6.541
-12 | -0.602 | 0.08615 | -0.015 | -6.993
-11.5 | -0.598 | 0.08235 | -0.015 | -7.256
-11 | -0.589 | 0.07562 | -0.015 | -7.792
-10.5 | -0.577 | 0.07082 | -0.016 | -8.151
-10 | -0.562 | 0.06619 | -0.016 | -8.484
-9.5 | -0.542 | 0.06211 | -0.016 | -8.719
-9 | -0.518 | 0.05825 | -0.016 | -8.891
-8.5 | -0.491 | 0.05447 | -0.016 | -9.012
-8 | -0.46 | 0.05127 | -0.016 | -8.97
-7.5 | -0.426 | 0.04868 | -0.016 | -8.755
-7 | -0.39 | 0.04584 | -0.016 | -8.503
-6.5 | -0.351 | 0.04314 | -0.017 | -8.135
-6 | -0.31 | 0.04065 | -0.018 | -7.623
-5.5 | -0.267 | 0.03841 | -0.018 | -6.943
-5 | -0.275 | 0.00963 | -0.039 | -28.567
-4.5 | -0.218 | 0.00954 | -0.039 | -22.846
-4 | -0.16 | 0.00941 | -0.039 | -16.978
-3.5 | -0.101 | 0.0093 | -0.04 | -10.854
-3 | -0.042 | 0.00914 | -0.041 | -4.56
-2.5 | 0.018 | 0.00901 | -0.041 | 1.996
-2 | 0.078 | 0.00888 | -0.042 | 8.769
-1.5 | 0.138 | 0.00881 | -0.042 | 15.671
-1 | 0.198 | 0.00871 | -0.043 | 22.752
-0.5 | 0.259 | 0.00667 | -0.043 | 38.801
0 | 0.319 | 0.00668 | -0.044 | 47.754
0.5 | 0.378 | 0.00673 | -0.044 | 56.188
1 | 0.438 | 0.00676 | -0.045 | 64.786
1.5 | 0.498 | 0.00683 | -0.045 | 72.919
2 | 0.558 | 0.00693 | -0.046 | 80.471
2.5 | 0.617 | 0.00702 | -0.046 | 87.895
3 | 0.677 | 0.00715 | -0.047 | 94.663
3.5 | 0.735 | 0.00702 | -0.047 | 104.766
4 | 0.794 | 0.00721 | -0.048 | 110.093
4.5 | 0.852 | 0.00705 | -0.048 | 120.882
5 | 0.908 | 0.00721 | -0.049 | 126.034
5.5 | 0.963 | 0.00793 | -0.049 | 121.42
6 | 1.017 | 0.00829 | -0.05 | 122.61
6.5 | 1.067 | 0.00878 | -0.05 | 121.536
7 | 1.113 | 0.00985 | -0.051 | 113.072
7.5 | 1.141 | 0.01655 | -0.05 | 68.945
8 | 1.185 | 0.01753 | -0.05 | 67.589
8.5 | 1.226 | 0.01854 | -0.051 | 66.109
9 | 1.261 | 0.01974 | -0.051 | 63.859
9.5 | 1.292 | 0.02102 | -0.052 | 61.479
10 | 1.319 | 0.02243 | -0.052 | 58.813
10.5 | 1.34 | 0.02388 | -0.052 | 56.117
11 | 1.352 | 0.02562 | -0.053 | 52.774
11.5 | 1.358 | 0.02745 | -0.053 | 49.466
12 | 1.356 | 0.02957 | -0.053 | 45.862
12.5 | 1.349 | 0.03174 | -0.054 | 42.488
13 | 1.334 | 0.03455 | -0.054 | 38.609
13.5 | 1.312 | 0.03783 | -0.054 | 34.685
14 | 1.285 | 0.04125 | -0.054 | 31.154
14.5 | 1.226 | 0.05383 | -0.052 | 22.778
15 | 1.08 | 0.10898 | -0.035 | 9.91
15.5 | 1.046 | 0.1172 | -0.033 | 8.927
16 | 1.013 | 0.12562 | -0.031 | 8.065
16.5 | 0.979 | 0.13358 | -0.031 | 7.331

## 34. Re 750k Mach 0.00 (2)
BIGFOIL.COM POLAR EXPORT
NACA64-513 a=0.2
NACA64-513 a=0.2 |  |  |  | Cl Max: | 1.3518 | at alpha= | 17 | deg
XFOIL ncrit=9 |  |  |  | L/D Max: | 126.194 | at alpha= | 6 | deg
Re: | 750000 |  |  | Cd Min: | 0.17544 | at alpha= | -15.5 | deg
Mach: | 0 |  |  | Cl=0 at alpha= | -2.7957 | deg
|  |  |  | @ Cl=0.1, Cd= | 0.0090626
|  |  |  | @ Cl=0.4, Cd= | 0.0065046
|  |  |  | @ Cl=0.6, Cd= | 0.0067109
alpha (deg) | Cl | Cd | Cm | Cl/Cd
-15.5 | -0.4906 | 0.17544 | 0.0096 | -2.7964
-15 | -0.4846 | 0.16564 | 0.0032 | -2.9256
-14.5 | -0.4699 | 0.15757 | 0.0002 | -2.9822
-14 | -0.4515 | 0.15169 | -0.0025 | -2.9765
-13.5 | -0.4367 | 0.145 | -0.006 | -3.0117
-13 | -0.424 | 0.13769 | -0.0097 | -3.0794
-12.5 | -0.424 | 0.12686 | -0.0165 | -3.3423
-12 | -0.4185 | 0.11748 | -0.0211 | -3.5623
-11.5 | -0.3993 | 0.10858 | -0.0277 | -3.6775
-11 | -0.3895 | 0.10288 | -0.0293 | -3.786
-10.5 | -0.751 | 0.03157 | -0.054 | -23.7884
-9 | -0.6391 | 0.02476 | -0.0504 | -25.8118
-8.5 | -0.5979 | 0.02242 | -0.0495 | -26.6682
-8 | -0.548 | 0.02178 | -0.0492 | -25.1607
-7.5 | -0.5001 | 0.01987 | -0.0484 | -25.1686
-7 | -0.4516 | 0.01792 | -0.0481 | -25.2009
-6.5 | -0.3987 | 0.01709 | -0.0479 | -23.3294
-6 | -0.345 | 0.01622 | -0.0477 | -21.27
-5.5 | -0.2937 | 0.01417 | -0.0474 | -20.7269
-5 | -0.2392 | 0.01332 | -0.0474 | -17.958
-4.5 | -0.1849 | 0.01237 | -0.0472 | -14.9475
-4 | -0.1318 | 0.0113 | -0.0469 | -11.6637
-3.5 | -0.0782 | 0.01047 | -0.0467 | -7.469
-3 | -0.0228 | 0.00996 | -0.0468 | -2.2892
-2.5 | 0.033 | 0.00959 | -0.0469 | 3.4411
-2 | 0.0888 | 0.00914 | -0.047 | 9.7155
-1.5 | 0.1452 | 0.00875 | -0.0473 | 16.5943
-1 | 0.1937 | 0.00691 | -0.0473 | 28.0318
-0.5 | 0.2492 | 0.00661 | -0.0473 | 37.7005
0 | 0.305 | 0.00655 | -0.0472 | 46.5649
0.5 | 0.3596 | 0.00649 | -0.0468 | 55.4083
1 | 0.4148 | 0.00651 | -0.0466 | 63.7174
1.5 | 0.4706 | 0.00658 | -0.0466 | 71.5198
2 | 0.5257 | 0.00662 | -0.0465 | 79.4109
3 | 0.632 | 0.00675 | -0.0453 | 93.6296
3.5 | 0.6888 | 0.00687 | -0.0455 | 100.262
4 | 0.7587 | 0.00696 | -0.0488 | 109.0086
4.5 | 0.8322 | 0.00712 | -0.053 | 116.882
5 | 0.8831 | 0.0073 | -0.0525 | 120.9726
5.5 | 0.9356 | 0.00751 | -0.0522 | 124.5806
6 | 0.9881 | 0.00783 | -0.0521 | 126.1941
6.5 | 1.0397 | 0.00827 | -0.0519 | 125.7195
7 | 1.0859 | 0.00919 | -0.051 | 118.161
7.5 | 1.1276 | 0.01041 | -0.0496 | 108.3189
8 | 1.1576 | 0.01234 | -0.0467 | 93.8088
8.5 | 1.1783 | 0.01448 | -0.0425 | 81.3743
9 | 1.1911 | 0.01633 | -0.0369 | 72.9394
9.5 | 1.2059 | 0.01815 | -0.0322 | 66.4408
10 | 1.227 | 0.01998 | -0.029 | 61.4114
10.5 | 1.2442 | 0.02229 | -0.026 | 55.8188
11 | 1.2634 | 0.02465 | -0.0237 | 51.2535
11.5 | 1.2689 | 0.02829 | -0.021 | 44.8533
12 | 1.2889 | 0.031 | -0.0195 | 41.5774
12.5 | 1.3039 | 0.03422 | -0.0182 | 38.1034
13 | 1.3062 | 0.03881 | -0.0168 | 33.6563
13.5 | 1.3142 | 0.04307 | -0.0159 | 30.5131
14 | 1.3254 | 0.04728 | -0.0156 | 28.033
14.5 | 1.3371 | 0.05165 | -0.0156 | 25.8877
15 | 1.3349 | 0.05776 | -0.016 | 23.1111
15.5 | 1.3393 | 0.06345 | -0.0167 | 21.108
16 | 1.347 | 0.06895 | -0.0178 | 19.5359
16.5 | 1.3507 | 0.07521 | -0.0193 | 17.959
17 | 1.3518 | 0.08207 | -0.0214 | 16.4713
17.5 | 1.3409 | 0.09079 | -0.0241 | 14.7692
18 | 1.3381 | 0.09878 | -0.027 | 13.5463
18.5 | 1.3345 | 0.10717 | -0.0305 | 12.4522
19 | 1.3292 | 0.11611 | -0.0347 | 11.4478
19.5 | 1.3218 | 0.12561 | -0.0394 | 10.523
20 | 1.3149 | 0.13528 | -0.0447 | 9.7198

## 35. Re 750k Mach 0.10 (1)
BIGFOIL.COM POLAR EXPORT
NACA64-513 a=0.2
NACA64-513 a=0.2 |  |  |  | Cl Max: | 1.353 | at alpha= | 11.5 | deg
JavaFoil+Calcfoil stall+Eppler ext transition |  |  |  | L/D Max: | 125.884 | at alpha= | 5 | deg
Re: | 750000 |  |  | Cd Min: | 0.00668 | at alpha= | -0.5 | deg
Mach: | 0.1 |  |  | Cl=0 at alpha= | -2.65 | deg
|  |  |  | @ Cl=0.1, Cd= | 0.0088611
|  |  |  | @ Cl=0.4, Cd= | 0.00674
|  |  |  | @ Cl=0.6, Cd= | 0.0070067
alpha (deg) | Cl | Cd | Cm | Cl/Cd
-17 | -0.471 | 0.16777 | -0.012 | -2.809
-16.5 | -0.489 | 0.15934 | -0.012 | -3.07
-16 | -0.506 | 0.1539 | -0.012 | -3.29
-15.5 | -0.523 | 0.13655 | -0.013 | -3.83
-15 | -0.538 | 0.12843 | -0.013 | -4.192
-14.5 | -0.552 | 0.12055 | -0.013 | -4.582
-14 | -0.565 | 0.11507 | -0.014 | -4.907
-13.5 | -0.575 | 0.10614 | -0.014 | -5.414
-13 | -0.582 | 0.10106 | -0.014 | -5.76
-12.5 | -0.587 | 0.09327 | -0.014 | -6.292
-12 | -0.588 | 0.0875 | -0.015 | -6.724
-11.5 | -0.586 | 0.08216 | -0.015 | -7.133
-11 | -0.58 | 0.07657 | -0.015 | -7.58
-10.5 | -0.571 | 0.07148 | -0.016 | -7.982
-10 | -0.557 | 0.06625 | -0.016 | -8.405
-9.5 | -0.538 | 0.06212 | -0.016 | -8.668
-9 | -0.516 | 0.05894 | -0.017 | -8.76
-8.5 | -0.49 | 0.05476 | -0.017 | -8.951
-8 | -0.46 | 0.05155 | -0.016 | -8.927
-7.5 | -0.427 | 0.04891 | -0.016 | -8.723
-7 | -0.391 | 0.04582 | -0.017 | -8.532
-6.5 | -0.352 | 0.04304 | -0.017 | -8.181
-6 | -0.311 | 0.04082 | -0.018 | -7.616
-5.5 | -0.268 | 0.03855 | -0.018 | -6.944
-5 | -0.276 | 0.00966 | -0.039 | -28.608
-4.5 | -0.219 | 0.00955 | -0.039 | -22.928
-4 | -0.161 | 0.00942 | -0.04 | -17.034
-3.5 | -0.101 | 0.0093 | -0.04 | -10.904
-3 | -0.042 | 0.00915 | -0.041 | -4.577
-2.5 | 0.018 | 0.00905 | -0.041 | 1.996
-2 | 0.078 | 0.00889 | -0.042 | 8.803
-1.5 | 0.139 | 0.00881 | -0.042 | 15.744
-1 | 0.199 | 0.00874 | -0.043 | 22.782
-0.5 | 0.26 | 0.00668 | -0.043 | 38.956
0 | 0.321 | 0.00669 | -0.044 | 47.975
0.5 | 0.38 | 0.00673 | -0.044 | 56.498
1 | 0.44 | 0.00676 | -0.045 | 65.156
1.5 | 0.5 | 0.00683 | -0.045 | 73.237
2 | 0.56 | 0.00694 | -0.046 | 80.712
2.5 | 0.62 | 0.00704 | -0.047 | 88.065
3 | 0.68 | 0.00721 | -0.047 | 94.305
3.5 | 0.739 | 0.0071 | -0.048 | 104.129
4 | 0.798 | 0.00721 | -0.048 | 110.647
4.5 | 0.856 | 0.00709 | -0.049 | 120.839
5 | 0.913 | 0.00725 | -0.049 | 125.884
5.5 | 0.968 | 0.00797 | -0.05 | 121.371
6 | 1.021 | 0.00835 | -0.05 | 122.219
6.5 | 1.071 | 0.0089 | -0.051 | 120.282
7 | 1.117 | 0.00996 | -0.051 | 112.224
7.5 | 1.146 | 0.01672 | -0.05 | 68.498
8 | 1.189 | 0.01772 | -0.051 | 67.083
8.5 | 1.229 | 0.01879 | -0.051 | 65.435
9 | 1.264 | 0.01999 | -0.051 | 63.229
9.5 | 1.294 | 0.02135 | -0.052 | 60.644
10 | 1.32 | 0.0228 | -0.052 | 57.912
10.5 | 1.34 | 0.02424 | -0.053 | 55.287
11 | 1.35 | 0.02604 | -0.053 | 51.854
11.5 | 1.353 | 0.02794 | -0.053 | 48.44
12 | 1.348 | 0.03043 | -0.054 | 44.305
12.5 | 1.337 | 0.0326 | -0.054 | 41.019
13 | 1.317 | 0.03609 | -0.054 | 36.479
13.5 | 1.292 | 0.03875 | -0.054 | 33.348
14 | 1.258 | 0.04332 | -0.054 | 29.031
14.5 | 1.095 | 0.09791 | -0.039 | 11.181
15 | 1.044 | 0.11433 | -0.031 | 9.13
15.5 | 1.011 | 0.12 | -0.031 | 8.425
16 | 0.973 | 0.12809 | -0.029 | 7.594
16.5 | 0.935 | 0.1378 | -0.029 | 6.786

## 36. Re 750k Mach 0.10 (2)
BIGFOIL.COM POLAR EXPORT
NACA64-513 a=0.2
NACA64-513 a=0.2 |  |  |  | Cl Max: | 1.341 | at alpha= | 16.5 | deg
XFOIL ncrit=9 |  |  |  | L/D Max: | 126.514 | at alpha= | 6 | deg
Re: | 750000 |  |  | Cd Min: | 0.23643 | at alpha= | -20 | deg
Mach: | 0.1 |  |  | Cl=0 at alpha= | -2.7979 | deg
|  |  |  | @ Cl=0.1, Cd= | 0.0091072
|  |  |  | @ Cl=0.4, Cd= | 0.0065268
|  |  |  | @ Cl=0.6, Cd= | 0.0067595
alpha (deg) | Cl | Cd | Cm | Cl/Cd
-20 | -0.6466 | 0.23643 | 0.0462 | -2.7348
-19.5 | -0.6281 | 0.23054 | 0.0422 | -2.7245
-19 | -0.6099 | 0.22454 | 0.0381 | -2.7162
-18.5 | -0.5918 | 0.21793 | 0.0339 | -2.7156
-18 | -0.5761 | 0.20999 | 0.0288 | -2.7435
-17.5 | -0.5625 | 0.20243 | 0.0237 | -2.7787
-17 | -0.5419 | 0.19586 | 0.0211 | -2.7668
-16.5 | -0.5236 | 0.18979 | 0.0175 | -2.7588
-16 | -0.5064 | 0.18309 | 0.0136 | -2.7659
-15.5 | -0.4905 | 0.17595 | 0.0097 | -2.7877
-15 | -0.484 | 0.16625 | 0.0033 | -2.9113
-14.5 | -0.4689 | 0.15819 | 0.0003 | -2.9642
-14 | -0.4503 | 0.15227 | -0.0024 | -2.9572
-13.5 | -0.4353 | 0.14554 | -0.0059 | -2.9909
-13 | -0.4224 | 0.13821 | -0.0096 | -3.0562
-12.5 | -0.422 | 0.12749 | -0.0165 | -3.3101
-12 | -0.4128 | 0.11775 | -0.0222 | -3.5057
-11.5 | -0.3964 | 0.10959 | -0.0272 | -3.6171
-10.5 | -0.3786 | 0.0972 | -0.0319 | -3.8951
-10 | -0.4174 | 0.07936 | -0.0411 | -5.2596
-9.5 | -0.4332 | 0.06908 | -0.0484 | -6.271
-9 | -0.4906 | 0.05665 | -0.0546 | -8.6602
-8.5 | -0.5992 | 0.02306 | -0.0505 | -25.9844
-8 | -0.5481 | 0.02282 | -0.0503 | -24.0184
-7.5 | -0.5024 | 0.02024 | -0.0492 | -24.8221
-7 | -0.454 | 0.01818 | -0.0487 | -24.9725
-6.5 | -0.4007 | 0.01745 | -0.0486 | -22.9628
-6 | -0.3467 | 0.01651 | -0.0482 | -20.9994
-5.5 | -0.2952 | 0.01435 | -0.0479 | -20.5714
-5 | -0.2405 | 0.01347 | -0.0478 | -17.8545
-4.5 | -0.1858 | 0.01247 | -0.0476 | -14.8998
-4 | -0.132 | 0.01144 | -0.0473 | -11.5385
-3 | -0.0228 | 0.01 | -0.0471 | -2.28
-2.5 | 0.0336 | 0.00967 | -0.0472 | 3.4747
-2 | 0.0894 | 0.00918 | -0.0473 | 9.7386
-1.5 | 0.1462 | 0.00879 | -0.0476 | 16.6325
-1 | 0.1952 | 0.00694 | -0.0476 | 28.1268
-0.5 | 0.2509 | 0.00663 | -0.0476 | 37.8431
0 | 0.307 | 0.00657 | -0.0475 | 46.7275
0.5 | 0.3619 | 0.00652 | -0.0471 | 55.5061
1 | 0.4175 | 0.00653 | -0.0469 | 63.9357
1.5 | 0.4736 | 0.00662 | -0.0469 | 71.5408
2 | 0.5291 | 0.00664 | -0.0467 | 79.6837
2.5 | 0.5832 | 0.00675 | -0.0463 | 86.4
3 | 0.6361 | 0.00678 | -0.0455 | 93.8201
3.5 | 0.693 | 0.00689 | -0.0457 | 100.5806
4 | 0.7627 | 0.007 | -0.0489 | 108.9571
4.5 | 0.8368 | 0.00715 | -0.0531 | 117.035
5 | 0.8887 | 0.00733 | -0.0527 | 121.2415
5.5 | 0.9412 | 0.00756 | -0.0524 | 124.4974
6 | 0.9944 | 0.00786 | -0.0522 | 126.514
6.5 | 1.0458 | 0.00836 | -0.0519 | 125.0957
7 | 1.0921 | 0.00929 | -0.051 | 117.5565
7.5 | 1.1332 | 0.01057 | -0.0494 | 107.2091
8 | 1.1609 | 0.01262 | -0.0461 | 91.9889
8.5 | 1.1798 | 0.01477 | -0.0415 | 79.8781
9 | 1.1892 | 0.01667 | -0.0354 | 71.3377
9.5 | 1.2058 | 0.01855 | -0.0311 | 65.0027
10 | 1.2256 | 0.02055 | -0.0279 | 59.6399
10.5 | 1.243 | 0.02296 | -0.025 | 54.1376
11 | 1.2611 | 0.0255 | -0.0227 | 49.4549
11.5 | 1.2667 | 0.02925 | -0.0201 | 43.306
12 | 1.2852 | 0.03218 | -0.0187 | 39.9378
12.5 | 1.2991 | 0.0356 | -0.0173 | 36.4916
13 | 1.2977 | 0.04064 | -0.016 | 31.9316
13.5 | 1.3089 | 0.04476 | -0.0153 | 29.2426
14 | 1.3189 | 0.04925 | -0.0151 | 26.7797
14.5 | 1.3297 | 0.05387 | -0.0152 | 24.6835
15 | 1.3221 | 0.06075 | -0.0157 | 21.763
15.5 | 1.3322 | 0.06595 | -0.0166 | 20.2002
16 | 1.3383 | 0.07183 | -0.0178 | 18.6315
16.5 | 1.341 | 0.0784 | -0.0196 | 17.1046
17 | 1.3388 | 0.08591 | -0.0219 | 15.5838
17.5 | 1.3288 | 0.09471 | -0.0248 | 14.0302
18 | 1.3256 | 0.10304 | -0.0281 | 12.8649
18.5 | 1.3199 | 0.11196 | -0.032 | 11.789
19 | 1.3131 | 0.12141 | -0.0366 | 10.8154
19.5 | 1.3045 | 0.13136 | -0.0418 | 9.9307
20 | 1.296 | 0.14152 | -0.0475 | 9.1577

## 37. Re 750k Mach 0.25 (1)
BIGFOIL.COM POLAR EXPORT
NACA64-513 a=0.2
NACA64-513 a=0.2 |  |  |  | Cl Max: | 1.331 | at alpha= | 10.5 | deg
JavaFoil+Calcfoil stall+Eppler ext transition |  |  |  | L/D Max: | 126.443 | at alpha= | 4.5 | deg
Re: | 750000 |  |  | Cd Min: | 0.00681 | at alpha= | 0 | deg
Mach: | 0.25 |  |  | Cl=0 at alpha= | -2.6532 | deg
|  |  |  | @ Cl=0.1, Cd= | 0.0089345
|  |  |  | @ Cl=0.4, Cd= | 0.0068174
|  |  |  | @ Cl=0.6, Cd= | 0.0071433
alpha (deg) | Cl | Cd | Cm | Cl/Cd
-15 | -0.214 | 0.15192 | -0.013 | -1.412
-14.5 | -0.271 | 0.15321 | -0.013 | -1.768
-14 | -0.32 | 0.13315 | -0.013 | -2.402
-13.5 | -0.363 | 0.12466 | -0.013 | -2.915
-13 | -0.402 | 0.11536 | -0.014 | -3.486
-12.5 | -0.436 | 0.10622 | -0.014 | -4.103
-12 | -0.464 | 0.10189 | -0.014 | -4.554
-11.5 | -0.486 | 0.0913 | -0.015 | -5.327
-11 | -0.502 | 0.08311 | -0.015 | -6.042
-10.5 | -0.511 | 0.0775 | -0.016 | -6.598
-10 | -0.514 | 0.07194 | -0.016 | -7.139
-9.5 | -0.509 | 0.06624 | -0.016 | -7.685
-9 | -0.498 | 0.06137 | -0.017 | -8.112
-8.5 | -0.48 | 0.05692 | -0.017 | -8.43
-8 | -0.456 | 0.05332 | -0.017 | -8.558
-7.5 | -0.427 | 0.04962 | -0.016 | -8.609
-7 | -0.394 | 0.04664 | -0.017 | -8.443
-6.5 | -0.357 | 0.04388 | -0.018 | -8.136
-6 | -0.317 | 0.04146 | -0.018 | -7.635
-5.5 | -0.273 | 0.03905 | -0.019 | -6.999
-5 | -0.228 | 0.03678 | -0.019 | -6.194
-4.5 | -0.224 | 0.00963 | -0.04 | -23.284
-4 | -0.165 | 0.0095 | -0.041 | -17.328
-3.5 | -0.104 | 0.00944 | -0.041 | -11.027
-3 | -0.043 | 0.00927 | -0.042 | -4.64
-2.5 | 0.019 | 0.00905 | -0.042 | 2.049
-2 | 0.08 | 0.00897 | -0.043 | 8.967
-1.5 | 0.142 | 0.00886 | -0.043 | 16.074
-1 | 0.205 | 0.00879 | -0.044 | 23.276
-0.5 | 0.267 | 0.00875 | -0.044 | 30.557
0 | 0.33 | 0.00681 | -0.045 | 48.364
0.5 | 0.391 | 0.00681 | -0.046 | 57.379
1 | 0.452 | 0.00686 | -0.046 | 65.915
1.5 | 0.514 | 0.00696 | -0.047 | 73.922
2 | 0.576 | 0.0071 | -0.047 | 81.105
2.5 | 0.637 | 0.00721 | -0.048 | 88.419
3 | 0.698 | 0.00713 | -0.048 | 97.898
3.5 | 0.759 | 0.00722 | -0.049 | 105.062
4 | 0.819 | 0.00713 | -0.049 | 114.837
4.5 | 0.878 | 0.00695 | -0.05 | 126.443
5 | 0.935 | 0.00798 | -0.05 | 117.1
5.5 | 0.991 | 0.00827 | -0.051 | 119.844
6 | 1.044 | 0.0087 | -0.051 | 120.095
6.5 | 1.094 | 0.00963 | -0.052 | 113.624
7 | 1.123 | 0.01654 | -0.051 | 67.927
7.5 | 1.168 | 0.01776 | -0.052 | 65.792
8 | 1.21 | 0.01889 | -0.052 | 64.083
8.5 | 1.248 | 0.02008 | -0.052 | 62.179
9 | 1.279 | 0.02151 | -0.053 | 59.451
9.5 | 1.304 | 0.02305 | -0.053 | 56.567
10 | 1.322 | 0.02481 | -0.053 | 53.302
10.5 | 1.331 | 0.02658 | -0.054 | 50.081
11 | 1.326 | 0.02863 | -0.054 | 46.325
11.5 | 1.309 | 0.03121 | -0.054 | 41.96
12 | 1.28 | 0.03426 | -0.055 | 37.379
12.5 | 1.238 | 0.03804 | -0.055 | 32.537
13 | 1.049 | 0.08837 | -0.037 | 11.868
13.5 | 0.984 | 0.10318 | -0.028 | 9.536
14 | 0.927 | 0.10909 | -0.027 | 8.495
14.5 | 0.861 | 0.11889 | -0.026 | 7.244
15 | 0.789 | 0.12994 | -0.025 | 6.074
15.5 | 0.712 | 0.14235 | -0.023 | 4.999

## 38. Re 750k Mach 0.25 (2)
BIGFOIL.COM POLAR EXPORT
NACA64-513 a=0.2
NACA64-513 a=0.2 |  |  |  | Cl Max: | 1.2884 | at alpha= | 16 | deg
XFOIL ncrit=9 |  |  |  | L/D Max: | 125.98 | at alpha= | 6 | deg
Re: | 750000 |  |  | Cd Min: | 0.24092 | at alpha= | -20 | deg
Mach: | 0.25 |  |  | Cl=0 at alpha= | -2.8055 | deg
|  |  |  | @ Cl=0.1, Cd= | 0.0092745
|  |  |  | @ Cl=0.4, Cd= | 0.0066644
|  |  |  | @ Cl=0.6, Cd= | 0.0068655
alpha (deg) | Cl | Cd | Cm | Cl/Cd
-20 | -0.6568 | 0.24092 | 0.0487 | -2.7262
-19.5 | -0.6373 | 0.23472 | 0.0444 | -2.7151
-19 | -0.6182 | 0.2284 | 0.0402 | -2.7067
-18.5 | -0.599 | 0.22151 | 0.0358 | -2.7042
-18 | -0.5822 | 0.21351 | 0.0304 | -2.7268
-17.5 | -0.5658 | 0.20579 | 0.0257 | -2.7494
-17 | -0.5451 | 0.19932 | 0.0226 | -2.7348
-16.5 | -0.5258 | 0.19301 | 0.0187 | -2.7242
-16 | -0.5076 | 0.18604 | 0.0147 | -2.7284
-15.5 | -0.4907 | 0.17853 | 0.0105 | -2.7486
-15 | -0.4816 | 0.16941 | 0.0042 | -2.8428
-14.5 | -0.4642 | 0.16144 | 0.0012 | -2.8754
-14 | -0.445 | 0.15528 | -0.0018 | -2.8658
-13.5 | -0.429 | 0.14834 | -0.0055 | -2.892
-13 | -0.4147 | 0.1408 | -0.0095 | -2.9453
-12 | -0.3958 | 0.12025 | -0.0235 | -3.2915
-11.5 | -0.3825 | 0.1144 | -0.0248 | -3.3435
-11 | -0.3709 | 0.10808 | -0.0272 | -3.4317
-10.5 | -0.3624 | 0.10098 | -0.0306 | -3.5888
-9.5 | -0.3913 | 0.07668 | -0.0434 | -5.103
-9 | -0.4188 | 0.06354 | -0.054 | -6.5911
-8.5 | -0.4564 | 0.05464 | -0.057 | -8.3529
-8 | -0.5278 | 0.0311 | -0.0564 | -16.9711
-7.5 | -0.4866 | 0.0294 | -0.0555 | -16.551
-7 | -0.4575 | 0.0222 | -0.0531 | -20.6081
-6 | -0.3568 | 0.01777 | -0.0515 | -20.0788
-5.5 | -0.3035 | 0.01543 | -0.0508 | -19.6695
-5 | -0.2473 | 0.01428 | -0.0504 | -17.3179
-4.5 | -0.1908 | 0.01314 | -0.05 | -14.5205
-4 | -0.1334 | 0.01227 | -0.0497 | -10.872
-3.5 | -0.0794 | 0.01086 | -0.0491 | -7.3112
-3 | -0.0226 | 0.01027 | -0.0489 | -2.2006
-2.5 | 0.0355 | 0.00981 | -0.0489 | 3.6188
-2 | 0.0933 | 0.00931 | -0.049 | 10.0215
-1.5 | 0.1518 | 0.009 | -0.0491 | 16.8667
-1 | 0.2033 | 0.00717 | -0.0493 | 28.3543
-0.5 | 0.2596 | 0.00681 | -0.0491 | 38.1204
0 | 0.3179 | 0.00668 | -0.0491 | 47.5898
0.5 | 0.3748 | 0.00666 | -0.0487 | 56.2763
1 | 0.4322 | 0.00667 | -0.0485 | 64.7976
1.5 | 0.4903 | 0.00673 | -0.0485 | 72.8529
2 | 0.5479 | 0.00681 | -0.0484 | 80.4552
2.5 | 0.6042 | 0.00687 | -0.0479 | 87.9476
3 | 0.6587 | 0.00698 | -0.0471 | 94.3696
3.5 | 0.7157 | 0.00704 | -0.0468 | 101.6619
4 | 0.7849 | 0.0072 | -0.0492 | 109.0139
4.5 | 0.8622 | 0.00736 | -0.0535 | 117.1467
5 | 0.919 | 0.00754 | -0.0536 | 121.8833
5.5 | 0.9738 | 0.00777 | -0.0531 | 125.3282
6 | 1.028 | 0.00816 | -0.0527 | 125.9804
6.5 | 1.0794 | 0.00881 | -0.0518 | 122.5199
7 | 1.124 | 0.00996 | -0.0501 | 112.8514
7.5 | 1.1594 | 0.01159 | -0.0473 | 100.0345
8 | 1.173 | 0.01411 | -0.0417 | 83.1325
8.5 | 1.1745 | 0.01638 | -0.0342 | 71.7033
9 | 1.1864 | 0.01875 | -0.0295 | 63.2747
9.5 | 1.2035 | 0.02121 | -0.026 | 56.7421
10 | 1.2156 | 0.02429 | -0.0227 | 50.0453
10.5 | 1.2342 | 0.02715 | -0.0204 | 45.4586
11 | 1.2453 | 0.03075 | -0.0182 | 40.4976
11.5 | 1.2496 | 0.03518 | -0.0162 | 35.5202
12 | 1.2614 | 0.03921 | -0.0149 | 32.1704
12.5 | 1.2706 | 0.04371 | -0.0139 | 29.0689
13 | 1.2644 | 0.05001 | -0.0133 | 25.2829
13.5 | 1.2783 | 0.05459 | -0.0132 | 23.4164
14 | 1.2845 | 0.06022 | -0.0135 | 21.3301
14.5 | 1.2869 | 0.06655 | -0.0144 | 19.3373
15 | 1.2865 | 0.0735 | -0.0155 | 17.5034
15.5 | 1.2881 | 0.08059 | -0.0173 | 15.9834
16 | 1.2884 | 0.08822 | -0.0197 | 14.6044
16.5 | 1.2827 | 0.09697 | -0.0229 | 13.2278
17 | 1.2667 | 0.10756 | -0.0271 | 11.7767
17.5 | 1.2564 | 0.11799 | -0.032 | 10.6484
18 | 1.2397 | 0.12993 | -0.0382 | 9.5413
18.5 | 1.2214 | 0.14258 | -0.0454 | 8.5664
19 | 1.2017 | 0.15619 | -0.0538 | 7.6938
19.5 | 1.1777 | 0.17139 | -0.0636 | 6.8715
20 | 1.1483 | 0.18896 | -0.0752 | 6.0769

## 39. Re 750k Mach 0.50 (1)
BIGFOIL.COM POLAR EXPORT
NACA64-513 a=0.2
NACA64-513 a=0.2 |  |  |  | Cl Max: | 1.261 | at alpha= | 8 | deg
JavaFoil+Calcfoil stall+Eppler ext transition |  |  |  | L/D Max: | 110.174 | at alpha= | 5 | deg
Re: | 750000 |  |  | Cd Min: | 0.00723 | at alpha= | 0 | deg
Mach: | 0.5 |  |  | Cl=0 at alpha= | -2.6522 | deg
|  |  |  | @ Cl=0.1, Cd= | 0.0093612
|  |  |  | @ Cl=0.4, Cd= | 0.0072485
|  |  |  | @ Cl=0.6, Cd= | 0.0075615
alpha (deg) | Cl | Cd | Cm | Cl/Cd
-20 | -0.962 | 0.21221 | -0.018 | -4.535
-19.5 | -0.934 | 0.20274 | -0.017 | -4.606
-19 | -0.906 | 0.19679 | -0.017 | -4.602
-18.5 | -0.878 | 0.18895 | -0.017 | -4.648
-18 | -0.851 | 0.18607 | -0.017 | -4.574
-17.5 | -0.824 | 0.17977 | -0.018 | -4.583
-17 | -0.797 | 0.17532 | -0.018 | -4.544
-16.5 | -0.769 | 0.168 | -0.018 | -4.578
-16 | -0.74 | 0.16448 | -0.017 | -4.499
-15.5 | -0.712 | 0.15736 | -0.017 | -4.528
-15 | -0.685 | 0.15338 | -0.017 | -4.466
-14.5 | -0.658 | 0.14913 | -0.018 | -4.41
-14 | -0.63 | 0.14521 | -0.018 | -4.34
-13.5 | -0.603 | 0.1415 | -0.018 | -4.259
-13 | -0.574 | 0.12804 | -0.017 | -4.482
-12.5 | -0.546 | 0.12588 | -0.017 | -4.338
-12 | -0.518 | 0.12247 | -0.017 | -4.234
-11.5 | -0.491 | 0.11919 | -0.018 | -4.119
-11 | -0.463 | 0.11595 | -0.018 | -3.995
-10.5 | -0.436 | 0.1109 | -0.018 | -3.927
-10 | -0.408 | 0.10294 | -0.018 | -3.963
-9.5 | -0.379 | 0.10207 | -0.017 | -3.718
-9 | -0.352 | 0.09952 | -0.017 | -3.535
-8.5 | -0.324 | 0.09441 | -0.017 | -3.433
-8 | -0.296 | 0.09207 | -0.018 | -3.219
-7.5 | -0.269 | 0.08169 | -0.018 | -3.29
-7 | -0.241 | 0.06541 | -0.017 | -3.68
-6.5 | -0.293 | 0.05673 | -0.018 | -5.166
-6 | -0.316 | 0.04647 | -0.018 | -6.79
-5.5 | -0.287 | 0.0422 | -0.019 | -6.795
-5 | -0.245 | 0.03943 | -0.02 | -6.207
-4.5 | -0.197 | 0.03696 | -0.02 | -5.334
-4 | -0.146 | 0.03469 | -0.021 | -4.205
-3.5 | -0.115 | 0.00975 | -0.046 | -11.816
-3 | -0.048 | 0.00971 | -0.047 | -4.917
-2.5 | 0.021 | 0.00944 | -0.047 | 2.187
-2 | 0.09 | 0.00938 | -0.048 | 9.56
-1.5 | 0.159 | 0.00925 | -0.049 | 17.194
-1 | 0.229 | 0.00913 | -0.049 | 25.038
-0.5 | 0.299 | 0.00915 | -0.05 | 32.68
0 | 0.369 | 0.00723 | -0.05 | 50.97
0.5 | 0.436 | 0.00727 | -0.051 | 60.013
1 | 0.505 | 0.00741 | -0.052 | 68.162
1.5 | 0.574 | 0.00755 | -0.052 | 76.052
2 | 0.642 | 0.00758 | -0.053 | 84.662
2.5 | 0.708 | 0.00779 | -0.053 | 90.821
3 | 0.774 | 0.00799 | -0.054 | 96.826
3.5 | 0.839 | 0.00823 | -0.054 | 101.976
4 | 0.904 | 0.00851 | -0.055 | 106.24
4.5 | 0.968 | 0.00881 | -0.055 | 109.862
5 | 1.028 | 0.00933 | -0.056 | 110.174
5.5 | 1.086 | 0.01001 | -0.056 | 108.529
6 | 1.138 | 0.01164 | -0.056 | 97.794
6.5 | 1.169 | 0.01986 | -0.056 | 58.877
7 | 1.211 | 0.02154 | -0.056 | 56.208
7.5 | 1.243 | 0.02338 | -0.057 | 53.163
8 | 1.261 | 0.02557 | -0.057 | 49.306
8.5 | 1.253 | 0.02817 | -0.057 | 44.482
9 | 1.006 | 0.06162 | -0.031 | 16.322
9.5 | 0.658 | 0.08828 | -0.02 | 7.451
10 | 0.684 | 0.09718 | -0.022 | 7.042
10.5 | 0.711 | 0.10548 | -0.025 | 6.743
11 | 0.738 | 0.10831 | -0.026 | 6.809
11.5 | 0.764 | 0.11158 | -0.026 | 6.843
12 | 0.791 | 0.12278 | -0.029 | 6.442
12.5 | 0.817 | 0.12624 | -0.029 | 6.471
13 | 0.843 | 0.13274 | -0.03 | 6.349

## 40. Re 750k Mach 0.50 (2)
BIGFOIL.COM POLAR EXPORT
NACA64-513 a=0.2
NACA64-513 a=0.2 |  |  |  | Cl Max: | 1.2065 | at alpha= | 7 | deg
XFOIL ncrit=9 |  |  |  | L/D Max: | 123.145 | at alpha= | 5.5 | deg
Re: | 750000 |  |  | Cd Min: | 0.2637 | at alpha= | -20 | deg
Mach: | 0.5 |  |  | Cl=0 at alpha= | -2.8622 | deg
|  |  |  | @ Cl=0.1, Cd= | 0.010323
|  |  |  | @ Cl=0.4, Cd= | 0.0072699
|  |  |  | @ Cl=0.6, Cd= | 0.0074644
alpha (deg) | Cl | Cd | Cm | Cl/Cd
-20 | -0.7106 | 0.2637 | 0.0599 | -2.6947
-19.5 | -0.6866 | 0.25573 | 0.0545 | -2.6849
-19 | -0.663 | 0.24761 | 0.0493 | -2.6776
-18.5 | -0.6394 | 0.23891 | 0.0435 | -2.6763
-18 | -0.6177 | 0.23057 | 0.0375 | -2.679
-17.5 | -0.593 | 0.22245 | 0.0335 | -2.6658
-17 | -0.5692 | 0.21495 | 0.0287 | -2.6481
-16.5 | -0.5456 | 0.20718 | 0.0237 | -2.6335
-16 | -0.5231 | 0.19863 | 0.0182 | -2.6335
-15.5 | -0.5025 | 0.19032 | 0.0126 | -2.6403
-15 | -0.4809 | 0.18159 | 0.0078 | -2.6483
-14.5 | -0.4574 | 0.17409 | 0.004 | -2.6274
-13.5 | -0.4125 | 0.15848 | -0.0059 | -2.6029
-13 | -0.4014 | 0.15047 | -0.0105 | -2.6676
-12.5 | -0.3867 | 0.14196 | -0.0145 | -2.724
-12 | -0.3655 | 0.13499 | -0.0168 | -2.7076
-11.5 | -0.3482 | 0.12768 | -0.0204 | -2.7271
-11 | -0.3327 | 0.12002 | -0.0244 | -2.772
-10.5 | -0.327 | 0.11071 | -0.0311 | -2.9537
-10 | -0.3161 | 0.1022 | -0.0356 | -3.093
-9.5 | -0.3062 | 0.0938 | -0.0401 | -3.2644
-9 | -0.287 | 0.08854 | -0.0412 | -3.2415
-8.5 | -0.2925 | 0.07742 | -0.0483 | -3.7781
-8 | -0.2895 | 0.06962 | -0.0526 | -4.1583
-7.5 | -0.2951 | 0.06034 | -0.0596 | -4.8906
-7 | -0.3213 | 0.05096 | -0.0663 | -6.3049
-6.5 | -0.3332 | 0.04279 | -0.0678 | -7.7869
-6 | -0.3276 | 0.03447 | -0.0674 | -9.5039
-5.5 | -0.2963 | 0.02897 | -0.066 | -10.2278
-5 | -0.2621 | 0.02105 | -0.0634 | -12.4513
-4.5 | -0.2071 | 0.01782 | -0.0619 | -11.6218
-4 | -0.1452 | 0.01505 | -0.0604 | -9.6478
-3.5 | -0.0801 | 0.01335 | -0.0592 | -6
-3 | -0.0177 | 0.0116 | -0.058 | -1.5259
-2.5 | 0.0465 | 0.01077 | -0.0572 | 4.3175
-2 | 0.1124 | 0.01022 | -0.0567 | 10.998
-1.5 | 0.1777 | 0.00965 | -0.0564 | 18.4145
-1 | 0.2445 | 0.00929 | -0.0564 | 26.3186
-0.5 | 0.3012 | 0.00746 | -0.0562 | 40.3753
0 | 0.3665 | 0.00728 | -0.0559 | 50.3434
0.5 | 0.4326 | 0.00726 | -0.0557 | 59.5868
1 | 0.4974 | 0.00733 | -0.0551 | 67.8581
1.5 | 0.5647 | 0.00739 | -0.0552 | 76.4141
2 | 0.6311 | 0.00753 | -0.055 | 83.8114
2.5 | 0.6969 | 0.00763 | -0.0546 | 91.3368
3 | 0.7608 | 0.00777 | -0.0537 | 97.9151
3.5 | 0.8227 | 0.00792 | -0.0522 | 103.8763
4 | 0.8907 | 0.00806 | -0.0518 | 110.5087
4.5 | 0.9784 | 0.00831 | -0.0554 | 117.7377
5 | 1.0518 | 0.00862 | -0.0562 | 122.0186
5.5 | 1.112 | 0.00903 | -0.0542 | 123.1451
6 | 1.1642 | 0.00993 | -0.0512 | 117.2407
6.5 | 1.2016 | 0.01139 | -0.0462 | 105.496
7 | 1.2065 | 0.01363 | -0.0375 | 88.518
7.5 | 1.1865 | 0.01793 | -0.0294 | 66.174
8 | 1.1687 | 0.02319 | -0.0238 | 50.3967
8.5 | 1.165 | 0.02816 | -0.0199 | 41.3707
9 | 1.1719 | 0.03279 | -0.017 | 35.7396
9.5 | 1.1751 | 0.03799 | -0.0146 | 30.9318
10 | 1.1798 | 0.04348 | -0.0129 | 27.1343
10.5 | 1.1764 | 0.05004 | -0.0119 | 23.5092
11 | 1.1796 | 0.05635 | -0.0112 | 20.9335
11.5 | 1.1821 | 0.06313 | -0.0112 | 18.7249
12 | 1.1784 | 0.07079 | -0.0116 | 16.6464

## 41. Re 1M Mach 0.00 (1)
BIGFOIL.COM POLAR EXPORT
NACA64-513 a=0.2
NACA64-513 a=0.2 |  |  |  | Cl Max: | 1.361 | at alpha= | 11.5 | deg
JavaFoil+Calcfoil stall+Eppler ext transition |  |  |  | L/D Max: | 139.368 | at alpha= | 5.5 | deg
Re: | 1000000 |  |  | Cd Min: | 0.0063 | at alpha= | -0.5 | deg
Mach: | 0 |  |  | Cl=0 at alpha= | -2.65 | deg
|  |  |  | @ Cl=0.1, Cd= | 0.0083933
|  |  |  | @ Cl=0.4, Cd= | 0.006352
|  |  |  | @ Cl=0.6, Cd= | 0.0065598
alpha (deg) | Cl | Cd | Cm | Cl/Cd
-17.5 | -0.501 | 0.16769 | -0.012 | -2.986
-17 | -0.516 | 0.15243 | -0.013 | -3.388
-16.5 | -0.531 | 0.14811 | -0.013 | -3.588
-16 | -0.546 | 0.13715 | -0.013 | -3.98
-15.5 | -0.559 | 0.13197 | -0.013 | -4.238
-15 | -0.572 | 0.12192 | -0.013 | -4.688
-14.5 | -0.582 | 0.11521 | -0.014 | -5.055
-14 | -0.591 | 0.10807 | -0.014 | -5.472
-13.5 | -0.598 | 0.10222 | -0.014 | -5.851
-13 | -0.603 | 0.09587 | -0.015 | -6.285
-12.5 | -0.604 | 0.08986 | -0.015 | -6.724
-12 | -0.603 | 0.08459 | -0.015 | -7.126
-11.5 | -0.598 | 0.08006 | -0.015 | -7.468
-11 | -0.59 | 0.07383 | -0.016 | -7.986
-10.5 | -0.578 | 0.06916 | -0.016 | -8.352
-10 | -0.562 | 0.06428 | -0.017 | -8.741
-9.5 | -0.542 | 0.06038 | -0.017 | -8.977
-9 | -0.518 | 0.05683 | -0.017 | -9.123
-8.5 | -0.491 | 0.05371 | -0.017 | -9.149
-8 | -0.46 | 0.0504 | -0.017 | -9.134
-7.5 | -0.427 | 0.04774 | -0.017 | -8.938
-7 | -0.39 | 0.04486 | -0.017 | -8.702
-6.5 | -0.351 | 0.04213 | -0.018 | -8.342
-6 | -0.31 | 0.03973 | -0.019 | -7.811
-5.5 | -0.331 | 0.00937 | -0.038 | -35.327
-5 | -0.275 | 0.00929 | -0.039 | -29.608
-4.5 | -0.218 | 0.00905 | -0.039 | -24.083
-4 | -0.16 | 0.00891 | -0.039 | -17.939
-3.5 | -0.101 | 0.00882 | -0.04 | -11.446
-3 | -0.042 | 0.00868 | -0.041 | -4.803
-2.5 | 0.018 | 0.00853 | -0.041 | 2.107
-2 | 0.078 | 0.00843 | -0.042 | 9.241
-1.5 | 0.138 | 0.00833 | -0.042 | 16.57
-1 | 0.198 | 0.00828 | -0.043 | 23.936
-0.5 | 0.259 | 0.0063 | -0.043 | 41.12
0 | 0.319 | 0.00633 | -0.044 | 50.391
0.5 | 0.378 | 0.00633 | -0.044 | 59.817
1 | 0.438 | 0.00639 | -0.045 | 68.554
1.5 | 0.498 | 0.00641 | -0.045 | 77.663
2 | 0.558 | 0.00651 | -0.046 | 85.678
2.5 | 0.617 | 0.00658 | -0.046 | 93.732
3 | 0.677 | 0.00668 | -0.047 | 101.258
3.5 | 0.736 | 0.00686 | -0.047 | 107.327
4 | 0.794 | 0.00667 | -0.048 | 119.011
4.5 | 0.853 | 0.00682 | -0.048 | 125.074
5 | 0.91 | 0.00698 | -0.049 | 130.405
5.5 | 0.965 | 0.00693 | -0.05 | 139.368
6 | 1.019 | 0.00781 | -0.05 | 130.501
6.5 | 1.068 | 0.00881 | -0.05 | 121.165
7 | 1.115 | 0.0095 | -0.051 | 117.405
7.5 | 1.144 | 0.01561 | -0.05 | 73.301
8 | 1.188 | 0.0165 | -0.051 | 71.97
8.5 | 1.229 | 0.01745 | -0.051 | 70.426
9 | 1.264 | 0.01858 | -0.051 | 68.027
9.5 | 1.295 | 0.01977 | -0.052 | 65.519
10 | 1.322 | 0.02109 | -0.052 | 62.682
10.5 | 1.343 | 0.02251 | -0.053 | 59.685
11 | 1.355 | 0.02411 | -0.053 | 56.216
11.5 | 1.361 | 0.0258 | -0.053 | 52.761
12 | 1.36 | 0.02777 | -0.054 | 48.979
12.5 | 1.353 | 0.0298 | -0.054 | 45.391
13 | 1.338 | 0.0324 | -0.054 | 41.306
13.5 | 1.317 | 0.03533 | -0.054 | 37.285
14 | 1.292 | 0.0382 | -0.055 | 33.817
14.5 | 1.253 | 0.04407 | -0.054 | 28.439
15 | 1.206 | 0.05261 | -0.053 | 22.914
15.5 | 1.157 | 0.0612 | -0.053 | 18.908
16 | 1.03 | 0.11307 | -0.039 | 9.114
16.5 | 0.987 | 0.12573 | -0.036 | 7.852

## 42. Re 1M Mach 0.00 (2)
BIGFOIL.COM POLAR EXPORT
NACA64-513 a=0.2
NACA64-513 a=0.2 |  |  |  | Cl Max: | 1.4041 | at alpha= | 17.5 | deg
XFOIL ncrit=9 |  |  |  | L/D Max: | 136.891 | at alpha= | 5.5 | deg
Re: | 1000000 |  |  | Cd Min: | 0.19613 | at alpha= | -17 | deg
Mach: | 0 |  |  | Cl=0 at alpha= | -2.778 | deg
|  |  |  | @ Cl=0.1, Cd= | 0.0084245
|  |  |  | @ Cl=0.4, Cd= | 0.0059203
|  |  |  | @ Cl=0.6, Cd= | 0.006099
alpha (deg) | Cl | Cd | Cm | Cl/Cd
-17 | -0.5403 | 0.19613 | 0.0214 | -2.7548
-16.5 | -0.5233 | 0.18904 | 0.0173 | -2.7682
-16 | -0.5122 | 0.17983 | 0.0119 | -2.8482
-15.5 | -0.498 | 0.1721 | 0.0078 | -2.8937
-15 | -0.4804 | 0.16562 | 0.0051 | -2.9006
-14.5 | -0.465 | 0.15895 | 0.0015 | -2.9254
-14 | -0.45 | 0.15204 | -0.0022 | -2.9597
-13.5 | -0.4464 | 0.14158 | -0.0081 | -3.153
-13 | -0.9171 | 0.03579 | -0.0633 | -25.6245
-12.5 | -0.9374 | 0.03098 | -0.0569 | -30.2582
-12 | -0.9389 | 0.02533 | -0.0526 | -37.0667
-11.5 | -0.4153 | 0.10541 | -0.0266 | -3.9399
-11 | -0.4199 | 0.09576 | -0.0309 | -4.3849
-10.5 | -0.443 | 0.08252 | -0.0377 | -5.3684
-10 | -0.7709 | 0.01905 | -0.048 | -40.4672
-9.5 | -0.7194 | 0.01866 | -0.0477 | -38.5531
-9 | -0.6672 | 0.01827 | -0.0475 | -36.5189
-8.5 | -0.6176 | 0.017 | -0.047 | -36.3294
-8 | -0.5652 | 0.0165 | -0.0469 | -34.2545
-7.5 | -0.5122 | 0.01594 | -0.0468 | -32.133
-7 | -0.458 | 0.0155 | -0.0467 | -29.5484
-6.5 | -0.4067 | 0.01397 | -0.0465 | -29.1124
-6 | -0.3522 | 0.01337 | -0.0465 | -26.3426
-5.5 | -0.2971 | 0.01287 | -0.0465 | -23.0847
-5 | -0.2449 | 0.01144 | -0.0462 | -21.4073
-4.5 | -0.1905 | 0.01072 | -0.0461 | -17.7705
-3.5 | -0.08 | 0.00975 | -0.0462 | -8.2051
-3 | -0.025 | 0.0091 | -0.0462 | -2.7473
-2.5 | 0.0313 | 0.00875 | -0.0465 | 3.5771
-2 | 0.088 | 0.00849 | -0.0467 | 10.3651
-1.5 | 0.1448 | 0.00818 | -0.0471 | 17.7017
-1 | 0.196 | 0.00668 | -0.0474 | 29.3413
-0.5 | 0.2509 | 0.00612 | -0.0475 | 40.9967
0 | 0.3073 | 0.00601 | -0.0477 | 51.1314
0.5 | 0.3635 | 0.00594 | -0.0478 | 61.1953
1 | 0.419 | 0.00591 | -0.0476 | 70.8968
1.5 | 0.4756 | 0.00596 | -0.0479 | 79.7987
2 | 0.5324 | 0.00601 | -0.0481 | 88.5857
2.5 | 0.5876 | 0.00609 | -0.048 | 96.486
3 | 0.6428 | 0.00613 | -0.048 | 104.8613
3.5 | 0.6952 | 0.00624 | -0.0472 | 111.4103
4 | 0.7502 | 0.00628 | -0.0471 | 119.4586
4.5 | 0.8172 | 0.00642 | -0.0498 | 127.2897
5 | 0.8853 | 0.00658 | -0.0529 | 134.5441
5.5 | 0.9377 | 0.00685 | -0.0527 | 136.8905
6 | 0.9899 | 0.00727 | -0.0525 | 136.1623
6.5 | 1.0394 | 0.00798 | -0.0521 | 130.2506
7 | 1.0856 | 0.00896 | -0.0513 | 121.1607
7.5 | 1.1259 | 0.01034 | -0.0498 | 108.8878
8 | 1.1552 | 0.01231 | -0.0467 | 93.8424
8.5 | 1.1828 | 0.01402 | -0.0434 | 84.3652
9 | 1.2059 | 0.01546 | -0.0391 | 78.0013
9.5 | 1.2257 | 0.01683 | -0.0345 | 72.8283
10 | 1.2493 | 0.01833 | -0.0312 | 68.156
10.5 | 1.2682 | 0.02034 | -0.028 | 62.35
11 | 1.2898 | 0.0224 | -0.0256 | 57.5804
11.5 | 1.3102 | 0.02471 | -0.0234 | 53.0231
12 | 1.3191 | 0.02811 | -0.021 | 46.9264
12.5 | 1.3391 | 0.03075 | -0.0195 | 43.548
13 | 1.3555 | 0.03383 | -0.0183 | 40.068
13.5 | 1.3669 | 0.03748 | -0.0171 | 36.4701
14 | 1.3642 | 0.04279 | -0.016 | 31.8813
14.5 | 1.3823 | 0.04627 | -0.0159 | 29.8746
15 | 1.3944 | 0.05053 | -0.0159 | 27.5955
15.5 | 1.4008 | 0.05567 | -0.0163 | 25.1626
16 | 1.3916 | 0.06295 | -0.0172 | 22.1064
16.5 | 1.3972 | 0.06868 | -0.0183 | 20.3436
17 | 1.4012 | 0.07486 | -0.0199 | 18.7176
17.5 | 1.4041 | 0.08142 | -0.0219 | 17.2451
18 | 1.4007 | 0.08916 | -0.0245 | 15.71
18.5 | 1.3907 | 0.0982 | -0.0279 | 14.1619
19 | 1.3703 | 0.10935 | -0.0326 | 12.5313
19.5 | 1.3664 | 0.11804 | -0.0368 | 11.5757
20 | 1.3586 | 0.12766 | -0.0417 | 10.6423

## 43. Re 1M Mach 0.10 (1)
BIGFOIL.COM POLAR EXPORT
NACA64-513 a=0.2
NACA64-513 a=0.2 |  |  |  | Cl Max: | 1.357 | at alpha= | 11.5 | deg
JavaFoil+Calcfoil stall+Eppler ext transition |  |  |  | L/D Max: | 138.385 | at alpha= | 5.5 | deg
Re: | 1000000 |  |  | Cd Min: | 0.00633 | at alpha= | -0.5 | deg
Mach: | 0.1 |  |  | Cl=0 at alpha= | -2.65 | deg
|  |  |  | @ Cl=0.1, Cd= | 0.0083939
|  |  |  | @ Cl=0.4, Cd= | 0.0063567
|  |  |  | @ Cl=0.6, Cd= | 0.0065867
alpha (deg) | Cl | Cd | Cm | Cl/Cd
-17 | -0.471 | 0.15903 | -0.013 | -2.965
-16.5 | -0.489 | 0.15105 | -0.013 | -3.24
-16 | -0.507 | 0.14266 | -0.013 | -3.551
-15.5 | -0.523 | 0.13507 | -0.013 | -3.874
-15 | -0.539 | 0.12739 | -0.013 | -4.228
-14.5 | -0.553 | 0.11635 | -0.014 | -4.75
-14 | -0.565 | 0.11012 | -0.014 | -5.129
-13.5 | -0.575 | 0.10481 | -0.014 | -5.485
-13 | -0.582 | 0.09718 | -0.014 | -5.993
-12.5 | -0.587 | 0.0918 | -0.015 | -6.397
-12 | -0.589 | 0.08526 | -0.015 | -6.904
-11.5 | -0.587 | 0.08021 | -0.015 | -7.312
-11 | -0.581 | 0.07608 | -0.016 | -7.633
-10.5 | -0.571 | 0.0698 | -0.016 | -8.18
-10 | -0.557 | 0.0652 | -0.017 | -8.545
-9.5 | -0.539 | 0.06112 | -0.017 | -8.817
-9 | -0.517 | 0.05741 | -0.017 | -9
-8.5 | -0.491 | 0.05375 | -0.017 | -9.13
-8 | -0.46 | 0.05056 | -0.017 | -9.105
-7.5 | -0.427 | 0.04789 | -0.017 | -8.916
-7 | -0.391 | 0.0448 | -0.018 | -8.737
-6.5 | -0.353 | 0.04205 | -0.018 | -8.385
-6 | -0.311 | 0.0399 | -0.018 | -7.805
-5.5 | -0.332 | 0.0093 | -0.038 | -35.743
-5 | -0.276 | 0.00931 | -0.039 | -29.679
-4.5 | -0.219 | 0.00906 | -0.039 | -24.158
-4 | -0.161 | 0.00891 | -0.04 | -18.007
-3.5 | -0.101 | 0.00883 | -0.04 | -11.485
-3 | -0.042 | 0.00868 | -0.041 | -4.824
-2.5 | 0.018 | 0.00858 | -0.041 | 2.104
-2 | 0.078 | 0.00843 | -0.042 | 9.282
-1.5 | 0.139 | 0.00833 | -0.042 | 16.658
-1 | 0.199 | 0.00832 | -0.043 | 23.956
-0.5 | 0.26 | 0.00633 | -0.043 | 41.071
0 | 0.321 | 0.00634 | -0.044 | 50.593
0.5 | 0.38 | 0.00634 | -0.044 | 59.964
1 | 0.44 | 0.00639 | -0.045 | 68.906
1.5 | 0.5 | 0.00646 | -0.045 | 77.42
2 | 0.56 | 0.0065 | -0.046 | 86.147
2.5 | 0.62 | 0.00663 | -0.047 | 93.49
3 | 0.68 | 0.00674 | -0.047 | 100.88
3.5 | 0.739 | 0.00686 | -0.048 | 107.792
4 | 0.798 | 0.00674 | -0.048 | 118.414
4.5 | 0.857 | 0.00688 | -0.049 | 124.594
5 | 0.914 | 0.00673 | -0.049 | 135.711
5.5 | 0.969 | 0.00701 | -0.05 | 138.385
6 | 1.023 | 0.00788 | -0.05 | 129.924
6.5 | 1.072 | 0.0089 | -0.051 | 120.462
7 | 1.12 | 0.00961 | -0.051 | 116.499
7.5 | 1.148 | 0.01577 | -0.05 | 72.825
8 | 1.192 | 0.01669 | -0.051 | 71.429
8.5 | 1.232 | 0.01768 | -0.051 | 69.692
9 | 1.267 | 0.01881 | -0.052 | 67.361
9.5 | 1.298 | 0.02009 | -0.052 | 64.604
10 | 1.324 | 0.02145 | -0.052 | 61.715
10.5 | 1.343 | 0.02285 | -0.053 | 58.787
11 | 1.353 | 0.02449 | -0.053 | 55.277
11.5 | 1.357 | 0.02626 | -0.053 | 51.67
12 | 1.352 | 0.02851 | -0.054 | 47.427
12.5 | 1.341 | 0.03058 | -0.054 | 43.866
13 | 1.321 | 0.03373 | -0.054 | 39.176
13.5 | 1.298 | 0.03616 | -0.055 | 35.897
14 | 1.266 | 0.03984 | -0.055 | 31.774
14.5 | 1.217 | 0.04771 | -0.054 | 25.514
15 | 1.109 | 0.0798 | -0.047 | 13.898
15.5 | 1.031 | 0.10712 | -0.04 | 9.622
16 | 0.978 | 0.12294 | -0.034 | 7.959
16.5 | 0.939 | 0.13157 | -0.033 | 7.137

## 44. Re 1M Mach 0.10 (2)
BIGFOIL.COM POLAR EXPORT
NACA64-513 a=0.2
NACA64-513 a=0.2 |  |  |  | Cl Max: | 1.3908 | at alpha= | 17.5 | deg
XFOIL ncrit=9 |  |  |  | L/D Max: | 136.952 | at alpha= | 5.5 | deg
Re: | 1000000 |  |  | Cd Min: | 0.19673 | at alpha= | -17 | deg
Mach: | 0.1 |  |  | Cl=0 at alpha= | -2.7797 | deg
|  |  |  | @ Cl=0.1, Cd= | 0.0084663
|  |  |  | @ Cl=0.4, Cd= | 0.0059416
|  |  |  | @ Cl=0.6, Cd= | 0.0061263
alpha (deg) | Cl | Cd | Cm | Cl/Cd
-17 | -0.5408 | 0.19673 | 0.0217 | -2.7489
-16.5 | -0.5237 | 0.18954 | 0.0176 | -2.763
-16 | -0.5122 | 0.18043 | 0.0121 | -2.8388
-15.5 | -0.4978 | 0.17272 | 0.008 | -2.8821
-15 | -0.4798 | 0.1662 | 0.0052 | -2.8869
-14.5 | -0.4642 | 0.15952 | 0.0017 | -2.91
-14 | -0.449 | 0.15258 | -0.0021 | -2.9427
-13.5 | -0.4449 | 0.1422 | -0.0079 | -3.1287
-13 | -0.4344 | 0.13387 | -0.0121 | -3.2449
-12 | -0.902 | 0.03112 | -0.0568 | -28.9846
-11.5 | -0.893 | 0.02617 | -0.0536 | -34.123
-11 | -0.8484 | 0.02536 | -0.0525 | -33.4543
-10.5 | -0.8094 | 0.02322 | -0.0511 | -34.8579
-10 | -0.7677 | 0.02103 | -0.0499 | -36.505
-9.5 | -0.7236 | 0.0191 | -0.0489 | -37.8848
-9 | -0.6702 | 0.01891 | -0.0486 | -35.4416
-8.5 | -0.6181 | 0.01818 | -0.0482 | -33.9989
-8 | -0.5687 | 0.01674 | -0.0477 | -33.9725
-7.5 | -0.5151 | 0.01627 | -0.0476 | -31.6595
-7 | -0.4611 | 0.01561 | -0.0473 | -29.5388
-6.5 | -0.4091 | 0.01414 | -0.0471 | -28.9321
-6 | -0.3542 | 0.01354 | -0.047 | -26.1595
-5.5 | -0.2987 | 0.01298 | -0.047 | -23.0123
-5 | -0.246 | 0.01159 | -0.0466 | -21.2252
-4.5 | -0.1915 | 0.01081 | -0.0465 | -17.7151
-4 | -0.136 | 0.01026 | -0.0465 | -13.2554
-3.5 | -0.0803 | 0.0098 | -0.0466 | -8.1939
-3 | -0.0249 | 0.00915 | -0.0466 | -2.7213
-2.5 | 0.0316 | 0.00877 | -0.0468 | 3.6032
-2 | 0.0886 | 0.00853 | -0.047 | 10.3869
-1.5 | 0.1459 | 0.00821 | -0.0474 | 17.771
-1 | 0.1986 | 0.00694 | -0.0477 | 28.6167
-0.5 | 0.2526 | 0.00614 | -0.0478 | 41.1401
0 | 0.3093 | 0.00603 | -0.048 | 51.2935
0.5 | 0.3658 | 0.00596 | -0.0481 | 61.3758
1 | 0.4217 | 0.00593 | -0.0479 | 71.113
1.5 | 0.4786 | 0.006 | -0.0481 | 79.7667
2 | 0.5357 | 0.00602 | -0.0484 | 88.9867
2.5 | 0.5913 | 0.00612 | -0.0483 | 96.6176
3 | 0.6469 | 0.00616 | -0.0482 | 105.0162
3.5 | 0.6998 | 0.00626 | -0.0475 | 111.7891
4 | 0.7548 | 0.00631 | -0.0473 | 119.6197
4.5 | 0.8218 | 0.00644 | -0.0499 | 127.6087
5 | 0.8909 | 0.00661 | -0.0531 | 134.7806
5.5 | 0.9436 | 0.00689 | -0.0528 | 136.9521
6 | 0.9962 | 0.00731 | -0.0527 | 136.2791
6.5 | 1.0456 | 0.00806 | -0.0521 | 129.727
7 | 1.0918 | 0.00906 | -0.0512 | 120.5077
7.5 | 1.131 | 0.01052 | -0.0495 | 107.5095
8 | 1.1592 | 0.01253 | -0.0462 | 92.514
9 | 1.2047 | 0.01572 | -0.0375 | 76.6349
9.5 | 1.2244 | 0.01724 | -0.0331 | 71.0209
10 | 1.2489 | 0.01879 | -0.0301 | 66.4662
10.5 | 1.266 | 0.02103 | -0.0268 | 60.1997
11 | 1.2885 | 0.02312 | -0.0245 | 55.731
11.5 | 1.3079 | 0.02562 | -0.0224 | 51.05
12 | 1.3169 | 0.02912 | -0.02 | 45.2232
12.5 | 1.3354 | 0.03198 | -0.0186 | 41.7573
13 | 1.3508 | 0.03527 | -0.0173 | 38.2988
13.5 | 1.359 | 0.03934 | -0.0162 | 34.545
14 | 1.3595 | 0.04454 | -0.0154 | 30.5231
14.5 | 1.3755 | 0.04837 | -0.0153 | 28.437
15 | 1.3869 | 0.05287 | -0.0154 | 26.2323
15.5 | 1.3888 | 0.05872 | -0.016 | 23.6512
16 | 1.3822 | 0.06588 | -0.0171 | 20.9806
16.5 | 1.3873 | 0.07187 | -0.0184 | 19.3029
17 | 1.3893 | 0.07852 | -0.0202 | 17.6936
17.5 | 1.3908 | 0.0855 | -0.0225 | 16.2667
18 | 1.3833 | 0.09413 | -0.0256 | 14.6956
18.5 | 1.3669 | 0.10447 | -0.0298 | 13.0841
19 | 1.3549 | 0.11452 | -0.0343 | 11.8311
19.5 | 1.3484 | 0.12389 | -0.0389 | 10.8838
20 | 1.3391 | 0.13402 | -0.0443 | 9.9918

## 45. Re 1M Mach 0.25 (1)
BIGFOIL.COM POLAR EXPORT
NACA64-513 a=0.2
NACA64-513 a=0.2 |  |  |  | Cl Max: | 1.335 | at alpha= | 10.5 | deg
JavaFoil+Calcfoil stall+Eppler ext transition |  |  |  | L/D Max: | 135.069 | at alpha= | 5 | deg
Re: | 1000000 |  |  | Cd Min: | 0.00639 | at alpha= | 0 | deg
Mach: | 0.25 |  |  | Cl=0 at alpha= | -2.6532 | deg
|  |  |  | @ Cl=0.1, Cd= | 0.0084571
|  |  |  | @ Cl=0.4, Cd= | 0.0064403
|  |  |  | @ Cl=0.6, Cd= | 0.0066815
alpha (deg) | Cl | Cd | Cm | Cl/Cd
-15 | -0.215 | 0.15069 | -0.013 | -1.424
-14.5 | -0.271 | 0.14606 | -0.013 | -1.856
-14 | -0.32 | 0.13 | -0.014 | -2.461
-13.5 | -0.364 | 0.1199 | -0.014 | -3.032
-13 | -0.402 | 0.11166 | -0.014 | -3.603
-12.5 | -0.436 | 0.10184 | -0.014 | -4.281
-12 | -0.464 | 0.09699 | -0.015 | -4.786
-11.5 | -0.487 | 0.08878 | -0.015 | -5.48
-11 | -0.502 | 0.08079 | -0.015 | -6.218
-10.5 | -0.512 | 0.07565 | -0.016 | -6.763
-10 | -0.514 | 0.06938 | -0.016 | -7.407
-9.5 | -0.509 | 0.06403 | -0.017 | -7.954
-9 | -0.498 | 0.05966 | -0.017 | -8.348
-8.5 | -0.48 | 0.05597 | -0.017 | -8.579
-8 | -0.457 | 0.05225 | -0.018 | -8.742
-7.5 | -0.427 | 0.04861 | -0.017 | -8.793
-7 | -0.394 | 0.04586 | -0.017 | -8.592
-6.5 | -0.357 | 0.04285 | -0.018 | -8.342
-6 | -0.317 | 0.04044 | -0.019 | -7.838
-5.5 | -0.274 | 0.03785 | -0.02 | -7.239
-5 | -0.283 | 0.0094 | -0.04 | -30.084
-4.5 | -0.224 | 0.00921 | -0.04 | -24.347
-4 | -0.165 | 0.00904 | -0.041 | -18.199
-3.5 | -0.104 | 0.00891 | -0.041 | -11.68
-3 | -0.043 | 0.00882 | -0.042 | -4.877
-2.5 | 0.019 | 0.0086 | -0.042 | 2.156
-2 | 0.08 | 0.00847 | -0.043 | 9.494
-1.5 | 0.142 | 0.00843 | -0.043 | 16.909
-1 | 0.205 | 0.00836 | -0.044 | 24.484
-0.5 | 0.267 | 0.00832 | -0.044 | 32.151
0 | 0.33 | 0.00639 | -0.045 | 51.562
0.5 | 0.391 | 0.00643 | -0.046 | 60.739
1 | 0.452 | 0.0065 | -0.046 | 69.586
1.5 | 0.514 | 0.00656 | -0.047 | 78.329
2 | 0.576 | 0.00665 | -0.047 | 86.601
2.5 | 0.637 | 0.00673 | -0.048 | 94.65
3 | 0.698 | 0.00684 | -0.048 | 102.075
3.5 | 0.759 | 0.0068 | -0.049 | 111.681
4 | 0.819 | 0.00692 | -0.049 | 118.5
4.5 | 0.88 | 0.00675 | -0.05 | 130.311
5 | 0.937 | 0.00694 | -0.051 | 135.069
5.5 | 0.993 | 0.00779 | -0.051 | 127.493
6 | 1.046 | 0.00841 | -0.051 | 124.391
6.5 | 1.095 | 0.00941 | -0.052 | 116.397
7 | 1.126 | 0.01566 | -0.051 | 71.911
7.5 | 1.171 | 0.01674 | -0.052 | 69.914
8 | 1.213 | 0.0178 | -0.052 | 68.159
8.5 | 1.251 | 0.01891 | -0.052 | 66.165
9 | 1.282 | 0.02026 | -0.053 | 63.287
9.5 | 1.307 | 0.02171 | -0.053 | 60.215
10 | 1.325 | 0.02336 | -0.054 | 56.745
10.5 | 1.335 | 0.02507 | -0.054 | 53.241
11 | 1.33 | 0.02697 | -0.054 | 49.311
11.5 | 1.313 | 0.02936 | -0.055 | 44.736
12 | 1.285 | 0.03217 | -0.055 | 39.937
12.5 | 1.244 | 0.03539 | -0.055 | 35.153
13 | 1.188 | 0.03992 | -0.055 | 29.767
13.5 | 0.988 | 0.09921 | -0.031 | 9.956
14 | 0.93 | 0.10592 | -0.031 | 8.777
14.5 | 0.863 | 0.11559 | -0.029 | 7.463
15 | 0.79 | 0.12673 | -0.026 | 6.232
15.5 | 0.712 | 0.13577 | -0.026 | 5.246

## 46. Re 1M Mach 0.25 (2)
BIGFOIL.COM POLAR EXPORT
NACA64-513 a=0.2
NACA64-513 a=0.2 |  |  |  | Cl Max: | 1.3363 | at alpha= | 15 | deg
XFOIL ncrit=9 |  |  |  | L/D Max: | 137.286 | at alpha= | 5.5 | deg
Re: | 1000000 |  |  | Cd Min: | 0.24201 | at alpha= | -20 | deg
Mach: | 0.25 |  |  | Cl=0 at alpha= | -2.7899 | deg
|  |  |  | @ Cl=0.1, Cd= | 0.0086335
|  |  |  | @ Cl=0.4, Cd= | 0.0060715
|  |  |  | @ Cl=0.6, Cd= | 0.0062149
alpha (deg) | Cl | Cd | Cm | Cl/Cd
-20 | -0.6567 | 0.24201 | 0.0492 | -2.7135
-19.5 | -0.6374 | 0.23518 | 0.0447 | -2.7103
-19 | -0.6197 | 0.22692 | 0.0396 | -2.7309
-18.5 | -0.6026 | 0.21935 | 0.0346 | -2.7472
-18 | -0.5827 | 0.21298 | 0.0313 | -2.7359
-17.5 | -0.5634 | 0.20679 | 0.0273 | -2.7245
-17 | -0.5446 | 0.20002 | 0.0231 | -2.7227
-16.5 | -0.5268 | 0.19213 | 0.0185 | -2.7419
-16 | -0.5129 | 0.18368 | 0.0132 | -2.7924
-15.5 | -0.4973 | 0.17595 | 0.0089 | -2.8264
-15 | -0.4777 | 0.16936 | 0.0061 | -2.8206
-14.5 | -0.4608 | 0.16252 | 0.0024 | -2.8353
-14 | -0.4445 | 0.15538 | -0.0015 | -2.8607
-13 | -0.4218 | 0.13668 | -0.0131 | -3.086
-12.5 | -0.4092 | 0.12781 | -0.0175 | -3.2016
-12 | -0.3959 | 0.12177 | -0.0196 | -3.2512
-11.5 | -0.3813 | 0.1159 | -0.0224 | -3.2899
-11 | -0.3921 | 0.10277 | -0.0283 | -3.8153
-10 | -0.4154 | 0.07999 | -0.04 | -5.1931
-9.5 | -0.4398 | 0.06749 | -0.0485 | -6.5165
-8.5 | -0.6131 | 0.02537 | -0.0549 | -24.1663
-8 | -0.5651 | 0.02364 | -0.0539 | -23.9044
-7.5 | -0.5291 | 0.01824 | -0.0519 | -29.0077
-7 | -0.4736 | 0.01764 | -0.0514 | -26.8481
-6.5 | -0.4187 | 0.01637 | -0.0507 | -25.5773
-6 | -0.3652 | 0.01465 | -0.0502 | -24.9283
-5.5 | -0.308 | 0.01379 | -0.0498 | -22.335
-5 | -0.2502 | 0.01306 | -0.0496 | -19.1577
-4.5 | -0.1964 | 0.01133 | -0.0489 | -17.3345
-4 | -0.1393 | 0.01062 | -0.0487 | -13.1168
-3.5 | -0.0817 | 0.01004 | -0.0486 | -8.1375
-3 | -0.0242 | 0.00952 | -0.0485 | -2.542
-2.5 | 0.0334 | 0.00892 | -0.0485 | 3.7444
-2 | 0.0926 | 0.00867 | -0.0487 | 10.6805
-1.5 | 0.1514 | 0.00838 | -0.0489 | 18.0668
-1 | 0.2092 | 0.00776 | -0.0493 | 26.9588
-0.5 | 0.2614 | 0.0063 | -0.0493 | 41.4921
0 | 0.3203 | 0.00613 | -0.0495 | 52.2512
0.5 | 0.3787 | 0.00609 | -0.0496 | 62.1839
1 | 0.4363 | 0.00604 | -0.0494 | 72.2351
2 | 0.5541 | 0.00616 | -0.0499 | 89.9513
2.5 | 0.6126 | 0.00623 | -0.05 | 98.3307
3 | 0.6695 | 0.00632 | -0.0497 | 105.9335
3.5 | 0.7254 | 0.00639 | -0.0492 | 113.5211
4 | 0.7801 | 0.00651 | -0.0484 | 119.831
5 | 0.9217 | 0.00681 | -0.0541 | 135.3451
5.5 | 0.9761 | 0.00711 | -0.0536 | 137.2855
6 | 1.0298 | 0.00763 | -0.0531 | 134.9672
6.5 | 1.0789 | 0.00855 | -0.0521 | 126.1871
7 | 1.1239 | 0.00972 | -0.0505 | 115.6276
7.5 | 1.154 | 0.01172 | -0.047 | 98.4642
8 | 1.1748 | 0.01379 | -0.0421 | 85.1922
8.5 | 1.1838 | 0.01566 | -0.0354 | 75.5939
9 | 1.2036 | 0.01746 | -0.0311 | 68.9347
9.5 | 1.2225 | 0.01966 | -0.0274 | 62.1821
10 | 1.2451 | 0.02187 | -0.0246 | 56.9319
10.5 | 1.2577 | 0.025 | -0.0215 | 50.308
11 | 1.2788 | 0.02772 | -0.0195 | 46.1328
11.5 | 1.2912 | 0.0313 | -0.0174 | 41.2524
12 | 1.2988 | 0.03549 | -0.0157 | 36.5962
12.5 | 1.3108 | 0.0395 | -0.0144 | 33.1848
13 | 1.3204 | 0.04404 | -0.0136 | 29.9818
13.5 | 1.3146 | 0.05037 | -0.0131 | 26.0989
14 | 1.3248 | 0.05543 | -0.0132 | 23.9004
14.5 | 1.3349 | 0.06074 | -0.0137 | 21.9773
15 | 1.3363 | 0.06728 | -0.0147 | 19.8618
15.5 | 1.3288 | 0.07527 | -0.0165 | 17.6538
16 | 1.3293 | 0.0826 | -0.0185 | 16.0932
16.5 | 1.3241 | 0.09109 | -0.0213 | 14.5362
17 | 1.3173 | 0.10015 | -0.0248 | 13.1533
17.5 | 1.3068 | 0.11024 | -0.0293 | 11.8541
18 | 1.2838 | 0.12266 | -0.0354 | 10.4663
18.5 | 1.2699 | 0.1341 | -0.0414 | 9.4698
19 | 1.2538 | 0.14634 | -0.0485 | 8.5677
19.5 | 1.2362 | 0.15928 | -0.0565 | 7.7612
20 | 1.217 | 0.17311 | -0.0654 | 7.0302

## 47. Re 1M Mach 0.50 (1)
BIGFOIL.COM POLAR EXPORT
NACA64-513 a=0.2
NACA64-513 a=0.2 |  |  |  | Cl Max: | 1.264 | at alpha= | 8 | deg
JavaFoil+Calcfoil stall+Eppler ext transition |  |  |  | L/D Max: | 118.203 | at alpha= | 5 | deg
Re: | 1000000 |  |  | Cd Min: | 0.00677 | at alpha= | 0 | deg
Mach: | 0.5 |  |  | Cl=0 at alpha= | -2.6522 | deg
|  |  |  | @ Cl=0.1, Cd= | 0.0088013
|  |  |  | @ Cl=0.4, Cd= | 0.0067885
|  |  |  | @ Cl=0.6, Cd= | 0.0071416
alpha (deg) | Cl | Cd | Cm | Cl/Cd
-20 | -0.962 | 0.20195 | -0.018 | -4.766
-19.5 | -0.934 | 0.19139 | -0.017 | -4.881
-19 | -0.906 | 0.18678 | -0.017 | -4.85
-18.5 | -0.878 | 0.18074 | -0.017 | -4.86
-18 | -0.851 | 0.17532 | -0.017 | -4.855
-17.5 | -0.824 | 0.16961 | -0.018 | -4.858
-17 | -0.797 | 0.16515 | -0.018 | -4.824
-16.5 | -0.769 | 0.16083 | -0.018 | -4.784
-16 | -0.74 | 0.155 | -0.017 | -4.775
-15.5 | -0.713 | 0.15038 | -0.017 | -4.738
-15 | -0.685 | 0.14641 | -0.017 | -4.679
-14.5 | -0.658 | 0.1377 | -0.018 | -4.777
-14 | -0.63 | 0.13379 | -0.018 | -4.71
-13.5 | -0.603 | 0.13009 | -0.018 | -4.633
-13 | -0.574 | 0.12171 | -0.017 | -4.716
-12.5 | -0.546 | 0.11925 | -0.017 | -4.58
-12 | -0.519 | 0.11582 | -0.017 | -4.477
-11.5 | -0.491 | 0.11254 | -0.018 | -4.362
-11 | -0.463 | 0.10931 | -0.018 | -4.238
-10.5 | -0.436 | 0.10539 | -0.018 | -4.133
-10 | -0.408 | 0.09595 | -0.018 | -4.252
-9.5 | -0.38 | 0.09478 | -0.017 | -4.004
-9 | -0.352 | 0.09223 | -0.017 | -3.815
-8.5 | -0.324 | 0.0894 | -0.018 | -3.626
-8 | -0.296 | 0.08705 | -0.018 | -3.406
-7.5 | -0.269 | 0.0772 | -0.018 | -3.482
-7 | -0.241 | 0.06347 | -0.017 | -3.793
-6.5 | -0.293 | 0.05533 | -0.019 | -5.298
-6 | -0.316 | 0.04541 | -0.019 | -6.951
-5.5 | -0.287 | 0.04122 | -0.019 | -6.959
-5 | -0.245 | 0.03862 | -0.02 | -6.339
-4.5 | -0.197 | 0.03611 | -0.021 | -5.468
-4 | -0.146 | 0.03397 | -0.022 | -4.301
-3.5 | -0.115 | 0.00936 | -0.046 | -12.312
-3 | -0.048 | 0.00918 | -0.047 | -5.2
-2.5 | 0.021 | 0.00897 | -0.047 | 2.301
-2 | 0.09 | 0.00881 | -0.048 | 10.179
-1.5 | 0.159 | 0.00875 | -0.049 | 18.173
-1 | 0.229 | 0.00867 | -0.049 | 26.357
-0.5 | 0.299 | 0.00864 | -0.05 | 34.58
0 | 0.369 | 0.00677 | -0.05 | 54.404
0.5 | 0.436 | 0.00681 | -0.051 | 64.071
1 | 0.505 | 0.00693 | -0.052 | 72.956
1.5 | 0.574 | 0.00707 | -0.052 | 81.213
2 | 0.643 | 0.00726 | -0.053 | 88.493
2.5 | 0.71 | 0.00721 | -0.053 | 98.527
3 | 0.776 | 0.00746 | -0.054 | 104.13
3.5 | 0.842 | 0.00765 | -0.054 | 110.031
4 | 0.907 | 0.00789 | -0.055 | 115.011
4.5 | 0.971 | 0.00826 | -0.055 | 117.588
5 | 1.032 | 0.00873 | -0.056 | 118.203
5.5 | 1.087 | 0.00994 | -0.056 | 109.373
6 | 1.141 | 0.01113 | -0.056 | 102.493
6.5 | 1.172 | 0.01875 | -0.056 | 62.486
7 | 1.213 | 0.02044 | -0.056 | 59.368
7.5 | 1.246 | 0.02212 | -0.057 | 56.317
8 | 1.264 | 0.02413 | -0.057 | 52.382
8.5 | 1.256 | 0.0266 | -0.057 | 47.217
9 | 1.174 | 0.02965 | -0.058 | 39.574
9.5 | 0.658 | 0.08346 | -0.021 | 7.883
10 | 0.684 | 0.09227 | -0.023 | 7.418
10.5 | 0.711 | 0.09952 | -0.026 | 7.149
11 | 0.738 | 0.10392 | -0.026 | 7.098
11.5 | 0.764 | 0.10506 | -0.026 | 7.269
12 | 0.791 | 0.11664 | -0.029 | 6.781
12.5 | 0.817 | 0.12011 | -0.03 | 6.802
13 | 0.843 | 0.1248 | -0.03 | 6.754

## 48. Re 1M Mach 0.50 (2)
BIGFOIL.COM POLAR EXPORT
NACA64-513 a=0.2
NACA64-513 a=0.2 |  |  |  | Cl Max: | 1.2103 | at alpha= | 10.5 | deg
XFOIL ncrit=9 |  |  |  | L/D Max: | 135.735 | at alpha= | 5 | deg
Re: | 1000000 |  |  | Cd Min: | 0.26385 | at alpha= | -20 | deg
Mach: | 0.5 |  |  | Cl=0 at alpha= | -2.8424 | deg
|  |  |  | @ Cl=0.1, Cd= | 0.0093426
|  |  |  | @ Cl=0.4, Cd= | 0.0066272
|  |  |  | @ Cl=0.6, Cd= | 0.0067215
alpha (deg) | Cl | Cd | Cm | Cl/Cd
-20 | -0.7112 | 0.26385 | 0.0603 | -2.6955
-19.5 | -0.6872 | 0.25511 | 0.0546 | -2.6937
-19 | -0.6647 | 0.24651 | 0.0489 | -2.6964
-18.5 | -0.6412 | 0.2381 | 0.0439 | -2.693
-18 | -0.6175 | 0.23077 | 0.0392 | -2.6758
-17.5 | -0.5937 | 0.22307 | 0.0342 | -2.6615
-17 | -0.5702 | 0.21497 | 0.0291 | -2.6525
-16.5 | -0.5484 | 0.20599 | 0.0231 | -2.6623
-16 | -0.5271 | 0.19745 | 0.0178 | -2.6695
-15.5 | -0.5032 | 0.18965 | 0.0139 | -2.6533
-15 | -0.4798 | 0.18227 | 0.0093 | -2.6324
-14.5 | -0.4545 | 0.17417 | 0.0035 | -2.6095
-14 | -0.4395 | 0.16595 | -0.0005 | -2.6484
-13.5 | -0.425 | 0.15761 | -0.0049 | -2.6965
-13 | -0.4084 | 0.14938 | -0.0093 | -2.734
-12.5 | -0.386 | 0.14232 | -0.0118 | -2.7122
-12 | -0.3678 | 0.13495 | -0.0157 | -2.7255
-11.5 | -0.3541 | 0.1264 | -0.0211 | -2.8014
-11 | -0.3423 | 0.11774 | -0.0259 | -2.9073
-10.5 | -0.3304 | 0.10913 | -0.0304 | -3.0276
-10 | -0.3141 | 0.10234 | -0.0328 | -3.0692
-9.5 | -0.3063 | 0.09374 | -0.0374 | -3.2675
-9 | -0.299 | 0.08557 | -0.042 | -3.4942
-8.5 | -0.2982 | 0.07655 | -0.0473 | -3.8955
-7.5 | -0.3154 | 0.0566 | -0.0627 | -5.5724
-7 | -0.3482 | 0.04744 | -0.067 | -7.3398
-6.5 | -0.36 | 0.03836 | -0.0678 | -9.3848
-6 | -0.3385 | 0.03281 | -0.0669 | -10.317
-5.5 | -0.3152 | 0.02384 | -0.0648 | -13.2215
-5 | -0.2699 | 0.01935 | -0.0628 | -13.9483
-4.5 | -0.2125 | 0.01557 | -0.0609 | -13.648
-4 | -0.1506 | 0.01307 | -0.0595 | -11.5226
-3.5 | -0.0856 | 0.01171 | -0.0584 | -7.31
-3 | -0.0203 | 0.01069 | -0.0574 | -1.899
-2.5 | 0.0441 | 0.00986 | -0.0566 | 4.4726
-2 | 0.11 | 0.00925 | -0.0562 | 11.8919
-1.5 | 0.1773 | 0.00894 | -0.0562 | 19.8322
-1 | 0.2446 | 0.00861 | -0.0563 | 28.4088
-0.5 | 0.3039 | 0.00699 | -0.0563 | 43.4764
0 | 0.3694 | 0.00665 | -0.0563 | 55.5489
0.5 | 0.4366 | 0.0066 | -0.0564 | 66.1515
1 | 0.5022 | 0.00659 | -0.056 | 76.2064
1.5 | 0.5705 | 0.00666 | -0.0563 | 85.6607
2 | 0.6377 | 0.0068 | -0.0564 | 93.7794
2.5 | 0.7056 | 0.00687 | -0.0564 | 102.7074
3 | 0.7719 | 0.00702 | -0.0561 | 109.9573
3.5 | 0.8373 | 0.00714 | -0.0553 | 117.2689
4 | 0.9007 | 0.00728 | -0.0539 | 123.7225
4.5 | 0.9666 | 0.00745 | -0.0529 | 129.745
5 | 1.0533 | 0.00776 | -0.0562 | 135.7345
5.5 | 1.1159 | 0.00838 | -0.0549 | 133.1623
6 | 1.1662 | 0.00949 | -0.0518 | 122.8872
6.5 | 1.2031 | 0.01105 | -0.0468 | 108.8778
7.5 | 1.1816 | 0.01786 | -0.0293 | 66.159
8 | 1.1736 | 0.02254 | -0.0241 | 52.0674
8.5 | 1.1817 | 0.0267 | -0.0204 | 44.2584
9 | 1.1947 | 0.03084 | -0.0174 | 38.7387
9.5 | 1.199 | 0.03584 | -0.0148 | 33.4542
10 | 1.2077 | 0.04091 | -0.0128 | 29.5209
10.5 | 1.2103 | 0.04683 | -0.0114 | 25.8445
11 | 1.2059 | 0.05371 | -0.0107 | 22.4521
11.5 | 1.2088 | 0.06036 | -0.0105 | 20.0265
12 | 1.208 | 0.06776 | -0.0109 | 17.8276
12.5 | 1.2018 | 0.07612 | -0.0122 | 15.7882
13 | 1.1932 | 0.08534 | -0.0142 | 13.9817
13.5 | 1.1779 | 0.0961 | -0.0182 | 12.257
14 | 1.1593 | 0.10815 | -0.0239 | 10.7194
14.5 | 1.138 | 0.12133 | -0.0312 | 9.3794
15 | 1.1131 | 0.13587 | -0.04 | 8.1924
15.5 | 1.0882 | 0.15137 | -0.05 | 7.189

## 49. Re 2M Mach 0.00 (1)
BIGFOIL.COM POLAR EXPORT
NACA64-513 a=0.2
NACA64-513 a=0.2 |  |  |  | Cl Max: | 1.37 | at alpha= | 11.5 | deg
JavaFoil+Calcfoil stall+Eppler ext transition |  |  |  | L/D Max: | 142.263 | at alpha= | 5.5 | deg
Re: | 2000000 |  |  | Cd Min: | 0.00566 | at alpha= | -0.5 | deg
Mach: | 0 |  |  | Cl=0 at alpha= | -2.65 | deg
|  |  |  | @ Cl=0.1, Cd= | 0.0075133
|  |  |  | @ Cl=0.4, Cd= | 0.005681
|  |  |  | @ Cl=0.6, Cd= | 0.0058456
alpha (deg) | Cl | Cd | Cm | Cl/Cd
-17.5 | -0.501 | 0.15533 | -0.013 | -3.228
-17 | -0.517 | 0.14522 | -0.013 | -3.561
-16.5 | -0.532 | 0.13542 | -0.014 | -3.93
-16 | -0.547 | 0.12886 | -0.014 | -4.241
-15.5 | -0.56 | 0.12102 | -0.014 | -4.628
-15 | -0.572 | 0.11465 | -0.014 | -4.993
-14.5 | -0.583 | 0.10768 | -0.015 | -5.416
-14 | -0.592 | 0.10261 | -0.015 | -5.77
-13.5 | -0.599 | 0.09599 | -0.015 | -6.239
-13 | -0.603 | 0.09149 | -0.015 | -6.594
-12.5 | -0.605 | 0.08544 | -0.016 | -7.08
-12 | -0.603 | 0.08023 | -0.016 | -7.522
-11.5 | -0.599 | 0.0758 | -0.016 | -7.897
-11 | -0.591 | 0.07098 | -0.017 | -8.32
-10.5 | -0.579 | 0.06548 | -0.017 | -8.841
-10 | -0.563 | 0.06149 | -0.018 | -9.163
-9.5 | -0.544 | 0.05741 | -0.018 | -9.472
-9 | -0.521 | 0.05339 | -0.019 | -9.753
-8.5 | -0.496 | 0.04838 | -0.02 | -10.253
-8 | -0.467 | 0.0448 | -0.022 | -10.424
-7.5 | -0.435 | 0.04035 | -0.023 | -10.785
-7 | -0.485 | 0.00908 | -0.037 | -53.421
-6.5 | -0.436 | 0.00891 | -0.037 | -48.986
-6 | -0.385 | 0.00873 | -0.038 | -44.116
-5.5 | -0.331 | 0.00848 | -0.038 | -39.05
-5 | -0.275 | 0.00832 | -0.039 | -33.064
-4.5 | -0.218 | 0.00816 | -0.039 | -26.731
-4 | -0.16 | 0.008 | -0.039 | -19.983
-3.5 | -0.101 | 0.00789 | -0.04 | -12.799
-3 | -0.042 | 0.00778 | -0.041 | -5.355
-2.5 | 0.018 | 0.00765 | -0.041 | 2.349
-2 | 0.078 | 0.00755 | -0.042 | 10.313
-1.5 | 0.138 | 0.00745 | -0.042 | 18.517
-1 | 0.198 | 0.00741 | -0.043 | 26.757
-0.5 | 0.259 | 0.00566 | -0.043 | 45.78
0 | 0.319 | 0.00567 | -0.044 | 56.304
0.5 | 0.378 | 0.00567 | -0.044 | 66.758
1 | 0.438 | 0.0057 | -0.045 | 76.827
1.5 | 0.498 | 0.00571 | -0.045 | 87.134
2 | 0.558 | 0.00581 | -0.046 | 95.978
2.5 | 0.617 | 0.00586 | -0.046 | 105.245
3 | 0.677 | 0.00594 | -0.047 | 113.965
3.5 | 0.736 | 0.006 | -0.047 | 122.56
4 | 0.795 | 0.00616 | -0.048 | 129.086
4.5 | 0.853 | 0.00609 | -0.048 | 140.064
5 | 0.91 | 0.00643 | -0.049 | 141.536
5.5 | 0.966 | 0.00679 | -0.05 | 142.263
6 | 1.02 | 0.0078 | -0.05 | 130.693
6.5 | 1.07 | 0.00827 | -0.05 | 129.475
7 | 1.119 | 0.00881 | -0.051 | 126.961
7.5 | 1.151 | 0.0137 | -0.051 | 83.976
8 | 1.195 | 0.01448 | -0.051 | 82.495
8.5 | 1.236 | 0.01524 | -0.051 | 81.099
9 | 1.271 | 0.01613 | -0.052 | 78.807
9.5 | 1.303 | 0.01712 | -0.052 | 76.104
10 | 1.33 | 0.01823 | -0.053 | 72.955
10.5 | 1.352 | 0.01944 | -0.053 | 69.528
11 | 1.364 | 0.0208 | -0.053 | 65.563
11.5 | 1.37 | 0.02226 | -0.054 | 61.514
12 | 1.369 | 0.02394 | -0.054 | 57.17
12.5 | 1.362 | 0.02567 | -0.054 | 53.053
13 | 1.348 | 0.02781 | -0.055 | 48.458
13.5 | 1.328 | 0.03028 | -0.055 | 43.85
14 | 1.303 | 0.03255 | -0.055 | 40.023
14.5 | 1.269 | 0.03659 | -0.055 | 34.69
15 | 1.232 | 0.04076 | -0.055 | 30.225
15.5 | 1.196 | 0.0435 | -0.056 | 27.485
16 | 1.147 | 0.05055 | -0.055 | 22.696
16.5 | 1.101 | 0.05677 | -0.055 | 19.394

## 50. Re 2M Mach 0.00 (2)
BIGFOIL.COM POLAR EXPORT
NACA64-513 a=0.2
NACA64-513 a=0.2 |  |  |  | Cl Max: | 1.5396 | at alpha= | 18.5 | deg
XFOIL ncrit=9 |  |  |  | L/D Max: | 156.411 | at alpha= | 5 | deg
Re: | 2000000 |  |  | Cd Min: | 0.09821 | at alpha= | 20 | deg
Mach: | 0 |  |  | Cl=0 at alpha= | -2.7535 | deg
|  |  |  | @ Cl=0.1, Cd= | 0.0071956
|  |  |  | @ Cl=0.4, Cd= | 0.0050088
|  |  |  | @ Cl=0.6, Cd= | 0.0050409
alpha (deg) | Cl | Cd | Cm | Cl/Cd
-16.5 | -1.131 | 0.04651 | -0.0623 | -24.3174
-16 | -1.1921 | 0.03557 | -0.065 | -33.5142
-15.5 | -1.2179 | 0.03029 | -0.0615 | -40.208
-15 | -1.2192 | 0.02715 | -0.0566 | -44.9061
-14 | -1.171 | 0.02258 | -0.0509 | -51.8601
-13.5 | -1.1345 | 0.02085 | -0.0492 | -54.4125
-13 | -1.094 | 0.01932 | -0.0478 | -56.6253
-12.5 | -1.0495 | 0.01808 | -0.0468 | -58.0476
-12 | -1.0063 | 0.01645 | -0.0456 | -61.1733
-11.5 | -0.9588 | 0.01528 | -0.0449 | -62.7487
-11 | -0.9086 | 0.01444 | -0.0444 | -62.9224
-10.5 | -0.8581 | 0.01356 | -0.0439 | -63.2817
-10 | -0.8057 | 0.01294 | -0.0437 | -62.2643
-9.5 | -0.7519 | 0.01251 | -0.0436 | -60.1039
-9 | -0.6987 | 0.0119 | -0.0434 | -58.7143
-8.5 | -0.6431 | 0.01167 | -0.0436 | -55.1071
-8 | -0.5872 | 0.01144 | -0.0438 | -51.3287
-7.5 | -0.5326 | 0.01095 | -0.0438 | -48.6393
-7 | -0.4777 | 0.01046 | -0.0438 | -45.6692
-6.5 | -0.4218 | 0.01017 | -0.044 | -41.4749
-6 | -0.3655 | 0.0099 | -0.0442 | -36.9192
-5.5 | -0.3086 | 0.00972 | -0.0445 | -31.749
-5 | -0.255 | 0.00885 | -0.0444 | -28.8136
-4.5 | -0.1986 | 0.00853 | -0.0447 | -23.2825
-4 | -0.1419 | 0.00822 | -0.045 | -17.2628
-3.5 | -0.0848 | 0.00799 | -0.0453 | -10.6133
-3 | -0.0283 | 0.00759 | -0.0455 | -3.7286
-2.5 | 0.0291 | 0.00738 | -0.046 | 3.9431
-2 | 0.0865 | 0.00724 | -0.0464 | 11.9475
-1.5 | 0.1442 | 0.00705 | -0.0468 | 20.4539
-1 | 0.2013 | 0.00677 | -0.0473 | 29.7341
-0.5 | 0.2547 | 0.00554 | -0.0478 | 45.9747
0 | 0.3112 | 0.00516 | -0.0483 | 60.3101
0.5 | 0.3686 | 0.00508 | -0.0487 | 72.5591
1 | 0.4259 | 0.00495 | -0.0491 | 86.0404
1.5 | 0.4829 | 0.00494 | -0.0495 | 97.753
2 | 0.5409 | 0.00495 | -0.05 | 109.2727
2.5 | 0.5982 | 0.00504 | -0.0505 | 118.6905
3 | 0.6559 | 0.00507 | -0.051 | 129.3688
3.5 | 0.7126 | 0.00516 | -0.0514 | 138.1008
4 | 0.7691 | 0.00522 | -0.0517 | 147.3372
4.5 | 0.8237 | 0.00537 | -0.0517 | 153.3892
5 | 0.8759 | 0.0056 | -0.0511 | 156.4107
5.5 | 0.9275 | 0.00611 | -0.0508 | 151.8003
6 | 0.9889 | 0.00684 | -0.0529 | 144.576
6.5 | 1.0383 | 0.00765 | -0.0526 | 135.7255
7 | 1.0815 | 0.00895 | -0.0514 | 120.838
7.5 | 1.1214 | 0.01035 | -0.0498 | 108.3478
8 | 1.1617 | 0.01153 | -0.0481 | 100.7546
8.5 | 1.2024 | 0.01251 | -0.0464 | 96.1151
9 | 1.2428 | 0.01334 | -0.0446 | 93.1634
9.5 | 1.2798 | 0.01418 | -0.0423 | 90.2539
10 | 1.3038 | 0.01514 | -0.0379 | 86.1162
10.5 | 1.3282 | 0.01634 | -0.0342 | 81.2852
11 | 1.3544 | 0.01767 | -0.0313 | 76.6497
11.5 | 1.3752 | 0.01952 | -0.0283 | 70.4508
12 | 1.4008 | 0.02125 | -0.0262 | 65.92
12.5 | 1.4237 | 0.02327 | -0.0241 | 61.1818
13 | 1.4416 | 0.02581 | -0.0221 | 55.8543
13.5 | 1.4568 | 0.02869 | -0.0202 | 50.7773
14 | 1.4754 | 0.03145 | -0.0189 | 46.9126
14.5 | 1.4916 | 0.03452 | -0.0177 | 43.2097
15 | 1.5029 | 0.03818 | -0.0167 | 39.3635
15.5 | 1.5088 | 0.04268 | -0.016 | 35.3515
16 | 1.5227 | 0.04653 | -0.0159 | 32.7251
16.5 | 1.5322 | 0.05105 | -0.016 | 30.0137
17 | 1.539 | 0.05604 | -0.0164 | 27.4625
17.5 | 1.5382 | 0.06223 | -0.0173 | 24.718
18 | 1.539 | 0.06846 | -0.0186 | 22.4803
18.5 | 1.5396 | 0.07496 | -0.0203 | 20.539
19 | 1.5384 | 0.08192 | -0.0225 | 18.7793
19.5 | 1.5334 | 0.0897 | -0.0252 | 17.0948
20 | 1.5256 | 0.09821 | -0.0286 | 15.5341

## 51. Re 2M Mach 0.10 (1)
BIGFOIL.COM POLAR EXPORT
NACA64-513 a=0.2
NACA64-513 a=0.2 |  |  |  | Cl Max: | 1.365 | at alpha= | 11.5 | deg
JavaFoil+Calcfoil stall+Eppler ext transition |  |  |  | L/D Max: | 142.064 | at alpha= | 5.5 | deg
Re: | 2000000 |  |  | Cd Min: | 0.00565 | at alpha= | -0.5 | deg
Mach: | 0.1 |  |  | Cl=0 at alpha= | -2.65 | deg
|  |  |  | @ Cl=0.1, Cd= | 0.0075203
|  |  |  | @ Cl=0.4, Cd= | 0.0057
|  |  |  | @ Cl=0.6, Cd= | 0.0058367
alpha (deg) | Cl | Cd | Cm | Cl/Cd
-17 | -0.472 | 0.14595 | -0.013 | -3.234
-16.5 | -0.49 | 0.13855 | -0.013 | -3.536
-16 | -0.507 | 0.1336 | -0.014 | -3.796
-15.5 | -0.524 | 0.12469 | -0.014 | -4.202
-15 | -0.539 | 0.11847 | -0.014 | -4.553
-14.5 | -0.553 | 0.1111 | -0.014 | -4.982
-14 | -0.566 | 0.10424 | -0.015 | -5.427
-13.5 | -0.576 | 0.09878 | -0.015 | -5.828
-13 | -0.583 | 0.09243 | -0.015 | -6.31
-12.5 | -0.588 | 0.08619 | -0.015 | -6.821
-12 | -0.589 | 0.08131 | -0.016 | -7.249
-11.5 | -0.587 | 0.07691 | -0.016 | -7.636
-11 | -0.581 | 0.0714 | -0.016 | -8.143
-10.5 | -0.572 | 0.06612 | -0.017 | -8.651
-10 | -0.558 | 0.06183 | -0.018 | -9.03
-9.5 | -0.54 | 0.05802 | -0.018 | -9.314
-9 | -0.519 | 0.05383 | -0.018 | -9.634
-8.5 | -0.495 | 0.04893 | -0.02 | -10.11
-8 | -0.465 | 0.04595 | -0.021 | -10.124
-7.5 | -0.432 | 0.0431 | -0.021 | -10.013
-7 | -0.486 | 0.00911 | -0.037 | -53.322
-6.5 | -0.438 | 0.00892 | -0.037 | -49.055
-6 | -0.386 | 0.00875 | -0.038 | -44.173
-5.5 | -0.332 | 0.00849 | -0.038 | -39.139
-5 | -0.276 | 0.00833 | -0.039 | -33.159
-4.5 | -0.219 | 0.00817 | -0.039 | -26.817
-4 | -0.161 | 0.00801 | -0.04 | -20.05
-3.5 | -0.101 | 0.00794 | -0.04 | -12.776
-3 | -0.042 | 0.00779 | -0.041 | -5.378
-2.5 | 0.018 | 0.00768 | -0.041 | 2.351
-2 | 0.078 | 0.00756 | -0.042 | 10.357
-1.5 | 0.139 | 0.00745 | -0.042 | 18.611
-1 | 0.199 | 0.0074 | -0.043 | 26.902
-0.5 | 0.26 | 0.00565 | -0.043 | 46.023
0 | 0.321 | 0.0057 | -0.044 | 56.283
0.5 | 0.38 | 0.0057 | -0.044 | 66.736
1 | 0.44 | 0.0057 | -0.045 | 77.264
1.5 | 0.5 | 0.00577 | -0.045 | 86.784
2 | 0.56 | 0.00579 | -0.046 | 96.703
2.5 | 0.62 | 0.00586 | -0.047 | 105.903
3 | 0.68 | 0.00595 | -0.047 | 114.343
3.5 | 0.739 | 0.00604 | -0.048 | 122.481
4 | 0.799 | 0.00623 | -0.048 | 128.223
4.5 | 0.857 | 0.00614 | -0.049 | 139.48
5 | 0.914 | 0.00652 | -0.049 | 140.211
5.5 | 0.97 | 0.00683 | -0.05 | 142.064
6 | 1.024 | 0.00785 | -0.05 | 130.437
6.5 | 1.075 | 0.00834 | -0.051 | 128.969
7 | 1.123 | 0.00889 | -0.051 | 126.352
7.5 | 1.155 | 0.01384 | -0.051 | 83.443
8 | 1.199 | 0.01464 | -0.051 | 81.89
8.5 | 1.239 | 0.01544 | -0.052 | 80.251
9 | 1.274 | 0.01633 | -0.052 | 78.025
9.5 | 1.305 | 0.0174 | -0.052 | 75.006
10 | 1.331 | 0.01855 | -0.053 | 71.765
10.5 | 1.351 | 0.01974 | -0.053 | 68.451
11 | 1.362 | 0.02114 | -0.054 | 64.398
11.5 | 1.365 | 0.02267 | -0.054 | 60.226
12 | 1.361 | 0.02455 | -0.054 | 55.426
12.5 | 1.35 | 0.02634 | -0.055 | 51.261
13 | 1.332 | 0.02882 | -0.055 | 46.209
13.5 | 1.308 | 0.03095 | -0.055 | 42.276
14 | 1.278 | 0.03376 | -0.055 | 37.841
14.5 | 1.238 | 0.03845 | -0.055 | 32.194
15 | 1.195 | 0.04278 | -0.055 | 27.937
15.5 | 1.151 | 0.04687 | -0.055 | 24.55
16 | 1.095 | 0.05565 | -0.055 | 19.667
16.5 | 1.036 | 0.06637 | -0.053 | 15.614

## 52. Re 2M Mach 0.10 (2)
BIGFOIL.COM POLAR EXPORT
NACA64-513 a=0.2
NACA64-513 a=0.2 |  |  |  | Cl Max: | 1.5276 | at alpha= | 18 | deg
XFOIL ncrit=9 |  |  |  | L/D Max: | 156.625 | at alpha= | 5 | deg
Re: | 2000000 |  |  | Cd Min: | 0.10509 | at alpha= | 20 | deg
Mach: | 0.1 |  |  | Cl=0 at alpha= | -2.7543 | deg
|  |  |  | @ Cl=0.1, Cd= | 0.0072181
|  |  |  | @ Cl=0.4, Cd= | 0.0050294
|  |  |  | @ Cl=0.6, Cd= | 0.0050471
alpha (deg) | Cl | Cd | Cm | Cl/Cd
-15.5 | -1.1194 | 0.03977 | -0.0665 | -28.1468
-15 | -1.1557 | 0.03293 | -0.0645 | -35.0957
-14.5 | -1.1719 | 0.02856 | -0.0591 | -41.0329
-14 | -1.16 | 0.02546 | -0.055 | -45.5617
-13.5 | -1.1313 | 0.02299 | -0.0525 | -49.2084
-13 | -1.0956 | 0.0209 | -0.0506 | -52.4211
-12.5 | -1.0538 | 0.01925 | -0.0492 | -54.7429
-11.5 | -0.9649 | 0.016 | -0.0467 | -60.3062
-11 | -0.9153 | 0.01494 | -0.046 | -61.2651
-10.5 | -0.8638 | 0.01408 | -0.0455 | -61.3494
-10 | -0.8122 | 0.01318 | -0.0449 | -61.6237
-9.5 | -0.758 | 0.01268 | -0.0447 | -59.7792
-9 | -0.7037 | 0.01215 | -0.0445 | -57.9177
-8.5 | -0.6483 | 0.01177 | -0.0444 | -55.0807
-8 | -0.5917 | 0.01154 | -0.0445 | -51.2738
-7.5 | -0.5345 | 0.01142 | -0.0447 | -46.8039
-7 | -0.4811 | 0.01056 | -0.0445 | -45.5587
-6.5 | -0.4246 | 0.01027 | -0.0446 | -41.3437
-6 | -0.3679 | 0.00998 | -0.0448 | -36.8637
-5.5 | -0.3106 | 0.00977 | -0.045 | -31.7912
-5 | -0.2565 | 0.00891 | -0.0449 | -28.7879
-4.5 | -0.1998 | 0.00858 | -0.0451 | -23.2867
-4 | -0.1427 | 0.00825 | -0.0453 | -17.297
-3.5 | -0.0853 | 0.00801 | -0.0456 | -10.6492
-3 | -0.0284 | 0.00762 | -0.0459 | -3.727
-2.5 | 0.0294 | 0.0074 | -0.0463 | 3.973
-2 | 0.0872 | 0.00726 | -0.0467 | 12.011
-1.5 | 0.1452 | 0.00707 | -0.0471 | 20.5375
-1 | 0.2027 | 0.0068 | -0.0476 | 29.8088
-0.5 | 0.2564 | 0.00558 | -0.0481 | 45.9498
0 | 0.3132 | 0.00518 | -0.0485 | 60.4633
0.5 | 0.3709 | 0.0051 | -0.049 | 72.7255
1 | 0.4286 | 0.00496 | -0.0494 | 86.4113
1.5 | 0.486 | 0.00495 | -0.0498 | 98.1818
2 | 0.5443 | 0.00497 | -0.0503 | 109.5171
2.5 | 0.6021 | 0.00505 | -0.0508 | 119.2277
3 | 0.66 | 0.00508 | -0.0513 | 129.9213
3.5 | 0.7172 | 0.00517 | -0.0517 | 138.7234
4 | 0.774 | 0.00525 | -0.0519 | 147.4286
4.5 | 0.8292 | 0.00539 | -0.0519 | 153.8404
5 | 0.8818 | 0.00563 | -0.0514 | 156.6252
5.5 | 0.9332 | 0.00615 | -0.0509 | 151.7398
6 | 0.9951 | 0.00688 | -0.0531 | 144.6366
6.5 | 1.0446 | 0.00772 | -0.0526 | 135.3109
7 | 1.0873 | 0.00908 | -0.0513 | 119.7467
8 | 1.1666 | 0.0117 | -0.0476 | 99.7094
8.5 | 1.207 | 0.01268 | -0.0458 | 95.1893
9 | 1.2467 | 0.01353 | -0.0438 | 92.1434
9.5 | 1.2802 | 0.01437 | -0.0407 | 89.0884
10 | 1.3027 | 0.01547 | -0.0361 | 84.2081
10.5 | 1.3283 | 0.01674 | -0.0327 | 79.3489
11 | 1.3539 | 0.01821 | -0.0299 | 74.3493
11.5 | 1.373 | 0.02028 | -0.0268 | 67.7022
12 | 1.4002 | 0.02201 | -0.0249 | 63.6165
12.5 | 1.4222 | 0.02421 | -0.0228 | 58.7443
13 | 1.4376 | 0.02706 | -0.0207 | 53.1264
13.5 | 1.4548 | 0.0299 | -0.019 | 48.6555
14 | 1.472 | 0.03288 | -0.0177 | 44.7689
14.5 | 1.4868 | 0.0362 | -0.0166 | 41.0718
15 | 1.4938 | 0.04047 | -0.0156 | 36.9113
15.5 | 1.5045 | 0.04468 | -0.0152 | 33.6728
16 | 1.5166 | 0.04887 | -0.0151 | 31.0334
16.5 | 1.5244 | 0.05376 | -0.0153 | 28.3557
17 | 1.5264 | 0.05953 | -0.016 | 25.6409
17.5 | 1.5274 | 0.06571 | -0.0171 | 23.2446
18 | 1.5276 | 0.07225 | -0.0186 | 21.1433
18.5 | 1.526 | 0.07928 | -0.0206 | 19.2482
19 | 1.5222 | 0.08688 | -0.0232 | 17.5207
19.5 | 1.5136 | 0.09551 | -0.0265 | 15.8476
20 | 1.501 | 0.10509 | -0.0305 | 14.283

## 53. Re 2M Mach 0.25 (1)
BIGFOIL.COM POLAR EXPORT
NACA64-513 a=0.2
NACA64-513 a=0.2 |  |  |  | Cl Max: | 1.343 | at alpha= | 10.5 | deg
JavaFoil+Calcfoil stall+Eppler ext transition |  |  |  | L/D Max: | 143.245 | at alpha= | 5 | deg
Re: | 2000000 |  |  | Cd Min: | 0.00574 | at alpha= | 0 | deg
Mach: | 0.25 |  |  | Cl=0 at alpha= | -2.6532 | deg
|  |  |  | @ Cl=0.1, Cd= | 0.0075706
|  |  |  | @ Cl=0.4, Cd= | 0.0057474
|  |  |  | @ Cl=0.6, Cd= | 0.0059197
alpha (deg) | Cl | Cd | Cm | Cl/Cd
-15 | -0.215 | 0.13433 | -0.014 | -1.598
-14.5 | -0.271 | 0.13212 | -0.014 | -2.053
-14 | -0.32 | 0.11799 | -0.014 | -2.713
-13.5 | -0.364 | 0.11018 | -0.014 | -3.302
-13 | -0.403 | 0.10236 | -0.015 | -3.934
-12.5 | -0.436 | 0.09674 | -0.015 | -4.512
-12 | -0.465 | 0.09014 | -0.015 | -5.155
-11.5 | -0.487 | 0.08252 | -0.016 | -5.904
-11 | -0.503 | 0.07697 | -0.016 | -6.536
-10.5 | -0.512 | 0.07143 | -0.017 | -7.171
-10 | -0.514 | 0.06614 | -0.017 | -7.779
-9.5 | -0.51 | 0.06126 | -0.017 | -8.323
-9 | -0.499 | 0.05701 | -0.018 | -8.75
-8.5 | -0.481 | 0.05242 | -0.018 | -9.182
-8 | -0.458 | 0.0492 | -0.019 | -9.315
-7.5 | -0.43 | 0.04524 | -0.02 | -9.493
-7 | -0.396 | 0.04315 | -0.02 | -9.178
-6.5 | -0.444 | 0.00908 | -0.038 | -48.881
-6 | -0.394 | 0.00892 | -0.039 | -44.094
-5.5 | -0.339 | 0.00867 | -0.039 | -39.159
-5 | -0.283 | 0.0085 | -0.04 | -33.274
-4.5 | -0.224 | 0.00826 | -0.04 | -27.16
-4 | -0.165 | 0.00807 | -0.041 | -20.39
-3.5 | -0.104 | 0.00799 | -0.041 | -13.024
-3 | -0.043 | 0.00784 | -0.042 | -5.483
-2.5 | 0.019 | 0.00769 | -0.042 | 2.41
-2 | 0.08 | 0.00759 | -0.043 | 10.594
-1.5 | 0.142 | 0.00753 | -0.043 | 18.913
-1 | 0.205 | 0.00744 | -0.044 | 27.514
-0.5 | 0.267 | 0.00737 | -0.044 | 36.261
0 | 0.33 | 0.00574 | -0.045 | 57.41
0.5 | 0.391 | 0.00574 | -0.046 | 68.101
1 | 0.452 | 0.00579 | -0.046 | 78.126
1.5 | 0.514 | 0.00581 | -0.047 | 88.547
2 | 0.576 | 0.0059 | -0.047 | 97.616
2.5 | 0.637 | 0.00595 | -0.048 | 107.041
3 | 0.698 | 0.00607 | -0.048 | 115.045
3.5 | 0.76 | 0.00615 | -0.049 | 123.602
4 | 0.82 | 0.00611 | -0.05 | 134.307
4.5 | 0.88 | 0.00628 | -0.05 | 140.098
5 | 0.938 | 0.00655 | -0.051 | 143.245
5.5 | 0.994 | 0.00769 | -0.051 | 129.306
6 | 1.048 | 0.00821 | -0.052 | 127.689
6.5 | 1.099 | 0.00877 | -0.052 | 125.336
7 | 1.132 | 0.01369 | -0.052 | 82.744
7.5 | 1.177 | 0.0147 | -0.052 | 80.064
8 | 1.22 | 0.01562 | -0.052 | 78.074
8.5 | 1.258 | 0.01652 | -0.053 | 76.191
9 | 1.289 | 0.01762 | -0.053 | 73.196
9.5 | 1.315 | 0.01882 | -0.054 | 69.853
10 | 1.333 | 0.02022 | -0.054 | 65.926
10.5 | 1.343 | 0.02166 | -0.054 | 61.981
11 | 1.338 | 0.02332 | -0.055 | 57.368
11.5 | 1.322 | 0.02535 | -0.055 | 52.143
12 | 1.294 | 0.02772 | -0.055 | 46.673
12.5 | 1.254 | 0.03034 | -0.056 | 41.339
13 | 1.203 | 0.03343 | -0.056 | 35.972
13.5 | 1.134 | 0.03907 | -0.055 | 29.018
14 | 1.056 | 0.04494 | -0.055 | 23.508
14.5 | 0.88 | 0.10016 | -0.039 | 8.783
15 | 0.793 | 0.11738 | -0.031 | 6.756
15.5 | 0.714 | 0.12689 | -0.029 | 5.627

## 54. Re 2M Mach 0.25 (2)
BIGFOIL.COM POLAR EXPORT
NACA64-513 a=0.2
NACA64-513 a=0.2 |  |  |  | Cl Max: | 1.4671 | at alpha= | 16 | deg
XFOIL ncrit=9 |  |  |  | L/D Max: | 156.672 | at alpha= | 5 | deg
Re: | 2000000 |  |  | Cd Min: | 0.18357 | at alpha= | -16 | deg
Mach: | 0.25 |  |  | Cl=0 at alpha= | -2.7597 | deg
|  |  |  | @ Cl=0.1, Cd= | 0.0073026
|  |  |  | @ Cl=0.4, Cd= | 0.0051332
|  |  |  | @ Cl=0.6, Cd= | 0.0051106
alpha (deg) | Cl | Cd | Cm | Cl/Cd
-16 | -0.5123 | 0.18357 | 0.0145 | -2.7908
-15.5 | -0.4945 | 0.17669 | 0.0105 | -2.7987
-14 | -0.4519 | 0.15084 | -0.0032 | -2.9959
-13.5 | -0.4422 | 0.14231 | -0.0071 | -3.1073
-13 | -0.434 | 0.13333 | -0.0115 | -3.2551
-12.5 | -0.4373 | 0.12129 | -0.017 | -3.6054
-11.5 | -0.6017 | 0.06988 | -0.0473 | -8.6105
-11 | -0.8989 | 0.02599 | -0.0581 | -34.5864
-10.5 | -0.884 | 0.01915 | -0.055 | -46.1619
-10 | -0.8375 | 0.01676 | -0.0533 | -49.9702
-9.5 | -0.7863 | 0.01497 | -0.0518 | -52.5251
-9 | -0.7324 | 0.0136 | -0.0505 | -53.8529
-8.5 | -0.6743 | 0.01299 | -0.0498 | -51.9092
-8 | -0.617 | 0.01221 | -0.049 | -50.5324
-7.5 | -0.5562 | 0.01209 | -0.0488 | -46.005
-7 | -0.4966 | 0.01175 | -0.0484 | -42.2638
-6.5 | -0.44 | 0.01084 | -0.0479 | -40.5904
-6 | -0.3806 | 0.0105 | -0.0478 | -36.2476
-5.5 | -0.3215 | 0.01015 | -0.0477 | -31.6749
-5 | -0.2646 | 0.00932 | -0.0473 | -28.3906
-4.5 | -0.206 | 0.00885 | -0.0473 | -23.2768
-4 | -0.147 | 0.00848 | -0.0473 | -17.3349
-3.5 | -0.0876 | 0.00816 | -0.0475 | -10.7353
-3 | -0.0286 | 0.00778 | -0.0477 | -3.6761
-2.5 | 0.0309 | 0.0075 | -0.0479 | 4.12
-2 | 0.0909 | 0.00733 | -0.0483 | 12.4011
-1.5 | 0.1507 | 0.00715 | -0.0487 | 21.0769
-1 | 0.2105 | 0.00691 | -0.0492 | 30.4631
-0.5 | 0.2688 | 0.00638 | -0.0497 | 42.1317
0 | 0.3243 | 0.00527 | -0.0501 | 61.537
0.5 | 0.3841 | 0.00516 | -0.0506 | 74.438
1 | 0.4435 | 0.00506 | -0.051 | 87.6482
1.5 | 0.5031 | 0.00501 | -0.0513 | 100.4192
2 | 0.5632 | 0.00508 | -0.0519 | 110.8661
2.5 | 0.6234 | 0.00513 | -0.0524 | 121.5205
3 | 0.6831 | 0.00521 | -0.0528 | 131.1132
3.5 | 0.7428 | 0.00527 | -0.0532 | 140.9488
4 | 0.8016 | 0.00538 | -0.0534 | 148.9963
4.5 | 0.8593 | 0.00552 | -0.0534 | 155.6703
5 | 0.9134 | 0.00583 | -0.0527 | 156.6724
5.5 | 0.9646 | 0.00641 | -0.0515 | 150.4836
6 | 1.0288 | 0.0072 | -0.0536 | 142.8889
6.5 | 1.0783 | 0.00817 | -0.0527 | 131.9829
7 | 1.1169 | 0.00985 | -0.0503 | 113.3909
7.5 | 1.1545 | 0.01131 | -0.0476 | 102.0778
8 | 1.1908 | 0.01259 | -0.0446 | 94.583
8.5 | 1.2279 | 0.01355 | -0.0415 | 90.6199
9 | 1.2498 | 0.0147 | -0.0362 | 85.0204
9.5 | 1.2776 | 0.01598 | -0.0324 | 79.9499
10 | 1.3008 | 0.01775 | -0.0288 | 73.2845
10.5 | 1.3284 | 0.01949 | -0.026 | 68.158
11 | 1.3497 | 0.02181 | -0.0231 | 61.8845
11.5 | 1.3698 | 0.02442 | -0.0206 | 56.0934
12 | 1.3931 | 0.02696 | -0.0186 | 51.6728
12.5 | 1.4074 | 0.03032 | -0.0165 | 46.4182
13 | 1.4189 | 0.0341 | -0.0147 | 41.61
13.5 | 1.4359 | 0.03762 | -0.0135 | 38.1685
14 | 1.4466 | 0.04193 | -0.0124 | 34.5004
14.5 | 1.4494 | 0.04731 | -0.0119 | 30.6362
15 | 1.46 | 0.05217 | -0.0117 | 27.9854
15.5 | 1.4664 | 0.05772 | -0.0121 | 25.4054
16 | 1.4671 | 0.0642 | -0.013 | 22.852
16.5 | 1.4588 | 0.07212 | -0.0146 | 20.2274
17 | 1.4571 | 0.07957 | -0.0166 | 18.3122
17.5 | 1.4536 | 0.08761 | -0.0192 | 16.5917
18 | 1.4398 | 0.09752 | -0.0231 | 14.7642
18.5 | 1.427 | 0.10768 | -0.0276 | 13.2522
19 | 1.4067 | 0.11943 | -0.0334 | 11.7784
19.5 | 1.3822 | 0.13234 | -0.0404 | 10.4443
20 | 1.353 | 0.14656 | -0.0488 | 9.2317

## 55. Re 2M Mach 0.50 (1)
BIGFOIL.COM POLAR EXPORT
NACA64-513 a=0.2
NACA64-513 a=0.2 |  |  |  | Cl Max: | 1.271 | at alpha= | 8 | deg
JavaFoil+Calcfoil stall+Eppler ext transition |  |  |  | L/D Max: | 133.541 | at alpha= | 3.5 | deg
Re: | 2000000 |  |  | Cd Min: | 0.006 | at alpha= | 0 | deg
Mach: | 0.5 |  |  | Cl=0 at alpha= | -2.6522 | deg
|  |  |  | @ Cl=0.1, Cd= | 0.0078499
|  |  |  | @ Cl=0.4, Cd= | 0.0060231
|  |  |  | @ Cl=0.6, Cd= | 0.0062577
alpha (deg) | Cl | Cd | Cm | Cl/Cd
-20 | -0.963 | 0.17767 | -0.018 | -5.419
-19.5 | -0.936 | 0.17121 | -0.018 | -5.468
-19 | -0.907 | 0.16813 | -0.018 | -5.393
-18.5 | -0.879 | 0.16268 | -0.017 | -5.403
-18 | -0.851 | 0.15649 | -0.017 | -5.441
-17.5 | -0.824 | 0.15217 | -0.018 | -5.416
-17 | -0.797 | 0.14771 | -0.018 | -5.395
-16.5 | -0.77 | 0.14539 | -0.018 | -5.298
-16 | -0.741 | 0.13866 | -0.018 | -5.342
-15.5 | -0.713 | 0.13476 | -0.017 | -5.289
-15 | -0.685 | 0.12845 | -0.018 | -5.335
-14.5 | -0.658 | 0.12217 | -0.018 | -5.385
-14 | -0.63 | 0.12053 | -0.018 | -5.231
-13.5 | -0.603 | 0.11683 | -0.018 | -5.161
-13 | -0.574 | 0.10774 | -0.018 | -5.332
-12.5 | -0.546 | 0.10554 | -0.018 | -5.178
-12 | -0.519 | 0.10212 | -0.018 | -5.081
-11.5 | -0.491 | 0.09883 | -0.018 | -4.97
-11 | -0.464 | 0.09559 | -0.018 | -4.85
-10.5 | -0.436 | 0.09129 | -0.018 | -4.774
-10 | -0.408 | 0.0856 | -0.019 | -4.769
-9.5 | -0.38 | 0.08317 | -0.018 | -4.567
-9 | -0.352 | 0.08064 | -0.018 | -4.367
-8.5 | -0.324 | 0.06115 | -0.018 | -5.306
-8 | -0.297 | 0.05503 | -0.019 | -5.393
-7.5 | -0.269 | 0.05016 | -0.019 | -5.366
-7 | -0.241 | 0.05718 | -0.018 | -4.215
-6.5 | -0.293 | 0.0521 | -0.019 | -5.629
-6 | -0.316 | 0.04302 | -0.02 | -7.345
-5.5 | -0.287 | 0.03942 | -0.021 | -7.29
-5 | -0.246 | 0.03628 | -0.023 | -6.779
-4.5 | -0.245 | 0.00882 | -0.045 | -27.812
-4 | -0.181 | 0.00858 | -0.046 | -21.117
-3.5 | -0.115 | 0.0084 | -0.046 | -13.716
-3 | -0.048 | 0.00821 | -0.047 | -5.812
-2.5 | 0.021 | 0.00803 | -0.047 | 2.572
-2 | 0.09 | 0.00786 | -0.048 | 11.407
-1.5 | 0.159 | 0.00779 | -0.049 | 20.404
-1 | 0.229 | 0.00771 | -0.049 | 29.661
-0.5 | 0.299 | 0.00767 | -0.05 | 38.953
0 | 0.369 | 0.006 | -0.05 | 61.421
0.5 | 0.436 | 0.00605 | -0.051 | 72.113
1 | 0.505 | 0.0061 | -0.052 | 82.82
1.5 | 0.574 | 0.00622 | -0.052 | 92.365
2 | 0.643 | 0.00632 | -0.053 | 101.777
2.5 | 0.711 | 0.00645 | -0.053 | 110.274
3 | 0.779 | 0.00637 | -0.054 | 122.263
3.5 | 0.846 | 0.00634 | -0.055 | 133.541
4 | 0.912 | 0.00704 | -0.055 | 129.619
4.5 | 0.974 | 0.00784 | -0.056 | 124.161
5 | 1.033 | 0.00865 | -0.056 | 119.366
5.5 | 1.09 | 0.00939 | -0.056 | 116.102
6 | 1.145 | 0.0102 | -0.057 | 112.282
6.5 | 1.178 | 0.01644 | -0.056 | 71.671
7 | 1.22 | 0.01794 | -0.057 | 67.978
7.5 | 1.252 | 0.01944 | -0.057 | 64.421
8 | 1.271 | 0.02122 | -0.058 | 59.887
8.5 | 1.263 | 0.02328 | -0.058 | 54.263
9 | 1.181 | 0.02599 | -0.058 | 45.423
9.5 | 0.659 | 0.07346 | -0.024 | 8.966
10 | 0.685 | 0.07348 | -0.026 | 9.327
10.5 | 0.712 | 0.0895 | -0.027 | 7.954
11 | 0.738 | 0.09239 | -0.027 | 7.989
11.5 | 0.764 | 0.0957 | -0.027 | 7.986
12 | 0.791 | 0.10429 | -0.03 | 7.588
12.5 | 0.817 | 0.10553 | -0.03 | 7.745
13 | 0.843 | 0.11034 | -0.031 | 7.643

## 56. Re 2M Mach 0.50 (2)
BIGFOIL.COM POLAR EXPORT
NACA64-513 a=0.2
NACA64-513 a=0.2 |  |  |  | Cl Max: | 1.2964 | at alpha= | 11 | deg
XFOIL ncrit=9 |  |  |  | L/D Max: | 160.064 | at alpha= | 4.5 | deg
Re: | 2000000 |  |  | Cd Min: | 0.26333 | at alpha= | -20 | deg
Mach: | 0.5 |  |  | Cl=0 at alpha= | -2.7927 | deg
|  |  |  | @ Cl=0.1, Cd= | 0.0077399
|  |  |  | @ Cl=0.4, Cd= | 0.0056217
|  |  |  | @ Cl=0.6, Cd= | 0.0054488
alpha (deg) | Cl | Cd | Cm | Cl/Cd
-20 | -0.7134 | 0.26333 | 0.0608 | -2.7091
-19.5 | -0.6895 | 0.25547 | 0.0554 | -2.6989
-19 | -0.6661 | 0.24746 | 0.0502 | -2.6917
-18.5 | -0.6423 | 0.23867 | 0.0449 | -2.6912
-18 | -0.6195 | 0.22969 | 0.0395 | -2.6971
-17.5 | -0.5971 | 0.22095 | 0.0342 | -2.7024
-17 | -0.5744 | 0.21311 | 0.0294 | -2.6953
-16.5 | -0.5504 | 0.20594 | 0.0246 | -2.6726
-16 | -0.5273 | 0.19815 | 0.0197 | -2.6611
-15.5 | -0.5077 | 0.18988 | 0.0156 | -2.6738
-15 | -0.4885 | 0.18122 | 0.011 | -2.6956
-14.5 | -0.4687 | 0.17296 | 0.0065 | -2.7099
-14 | -0.4493 | 0.1644 | 0.0019 | -2.733
-13.5 | -0.4294 | 0.15689 | -0.0022 | -2.7369
-13 | -0.4116 | 0.1484 | -0.0069 | -2.7736
-12 | -0.3817 | 0.13069 | -0.0163 | -2.9207
-11.5 | -0.3706 | 0.12108 | -0.0213 | -3.0608
-11 | -0.3589 | 0.11275 | -0.026 | -3.1831
-10.5 | -0.3412 | 0.10603 | -0.0299 | -3.218
-10 | -0.3336 | 0.09728 | -0.0347 | -3.4293
-9.5 | -0.3288 | 0.08839 | -0.0398 | -3.7199
-9 | -0.3357 | 0.07793 | -0.0458 | -4.3077
-8.5 | -0.3384 | 0.06907 | -0.0516 | -4.8994
-8 | -0.3456 | 0.05966 | -0.0588 | -5.7928
-7.5 | -0.3718 | 0.05015 | -0.0669 | -7.4138
-7 | -0.3867 | 0.04322 | -0.0674 | -8.9472
-6.5 | -0.3911 | 0.0344 | -0.0672 | -11.3692
-6 | -0.3851 | 0.02405 | -0.0653 | -16.0125
-5.5 | -0.3551 | 0.01546 | -0.0625 | -22.969
-5 | -0.2924 | 0.0133 | -0.0607 | -21.985
-4.5 | -0.2268 | 0.01156 | -0.0591 | -19.6194
-4 | -0.1625 | 0.00999 | -0.0577 | -16.2663
-3.5 | -0.0957 | 0.00918 | -0.0568 | -10.4248
-3 | -0.0279 | 0.0086 | -0.0562 | -3.2442
-2.5 | 0.0394 | 0.00805 | -0.0558 | 4.8944
-2 | 0.1078 | 0.0077 | -0.0557 | 14
-1.5 | 0.1767 | 0.00753 | -0.0559 | 23.4661
-1 | 0.2453 | 0.00732 | -0.0562 | 33.5109
-0.5 | 0.3133 | 0.00704 | -0.0566 | 44.5028
0 | 0.3751 | 0.00568 | -0.0569 | 66.0387
0.5 | 0.4434 | 0.00552 | -0.0574 | 80.3261
1 | 0.5117 | 0.00546 | -0.0578 | 93.7179
1.5 | 0.5801 | 0.00542 | -0.0581 | 107.0295
2 | 0.6493 | 0.00552 | -0.0586 | 117.6268
2.5 | 0.7189 | 0.00558 | -0.059 | 128.8351
3 | 0.788 | 0.00572 | -0.0593 | 137.7622
3.5 | 0.8577 | 0.00582 | -0.0594 | 147.3711
4 | 0.9268 | 0.00597 | -0.0593 | 155.2429
4.5 | 0.994 | 0.00621 | -0.0586 | 160.0644
5 | 1.0541 | 0.00681 | -0.0568 | 154.7871
6 | 1.1708 | 0.00881 | -0.0531 | 132.8944
6.5 | 1.1935 | 0.01094 | -0.0465 | 109.0951
7 | 1.1856 | 0.0135 | -0.0362 | 87.8222
7.5 | 1.1898 | 0.01671 | -0.0299 | 71.2029
8 | 1.21 | 0.01964 | -0.0256 | 61.609
8.5 | 1.2341 | 0.02262 | -0.022 | 54.5579
9 | 1.254 | 0.0261 | -0.0186 | 48.046
9.5 | 1.272 | 0.02992 | -0.0155 | 42.5134
10 | 1.2802 | 0.03463 | -0.0126 | 36.9679
10.5 | 1.2901 | 0.03963 | -0.0104 | 32.5536
11 | 1.2964 | 0.04523 | -0.0087 | 28.6624
11.5 | 1.2928 | 0.05209 | -0.0079 | 24.8186
12 | 1.2876 | 0.05955 | -0.0078 | 21.6222
12.5 | 1.2789 | 0.0678 | -0.0085 | 18.8628
13 | 1.2655 | 0.07716 | -0.0104 | 16.401
13.5 | 1.2435 | 0.08809 | -0.0139 | 14.1162
14 | 1.2177 | 0.10042 | -0.0193 | 12.1261
14.5 | 1.1905 | 0.1139 | -0.0263 | 10.4522
15 | 1.1649 | 0.12801 | -0.0346 | 9.1001
15.5 | 1.1426 | 0.14241 | -0.0437 | 8.0233
16 | 1.1262 | 0.15656 | -0.0529 | 7.1934

## 57. Re 3M Mach 0.00 (1)
BIGFOIL.COM POLAR EXPORT
NACA64-513 a=0.2
NACA64-513 a=0.2 |  |  |  | Cl Max: | 1.374 | at alpha= | 11.5 | deg
JavaFoil+Calcfoil stall+Eppler ext transition |  |  |  | L/D Max: | 145.074 | at alpha= | 5.5 | deg
Re: | 3000000 |  |  | Cd Min: | 0.00536 | at alpha= | -0.5 | deg
Mach: | 0 |  |  | Cl=0 at alpha= | -2.65 | deg
|  |  |  | @ Cl=0.1, Cd= | 0.0070833
|  |  |  | @ Cl=0.4, Cd= | 0.0053973
|  |  |  | @ Cl=0.6, Cd= | 0.0055256
alpha (deg) | Cl | Cd | Cm | Cl/Cd
-13.5 | -0.599 | 0.09443 | -0.015 | -6.347
-13 | -0.604 | 0.08799 | -0.015 | -6.86
-12.5 | -0.606 | 0.08329 | -0.016 | -7.27
-12 | -0.604 | 0.07789 | -0.016 | -7.755
-11.5 | -0.599 | 0.0741 | -0.017 | -8.089
-11 | -0.591 | 0.0691 | -0.017 | -8.556
-10.5 | -0.58 | 0.06391 | -0.018 | -9.075
-10 | -0.565 | 0.05945 | -0.019 | -9.5
-9.5 | -0.546 | 0.05507 | -0.019 | -9.915
-9 | -0.526 | 0.04948 | -0.021 | -10.624
-8.5 | -0.61 | 0.00901 | -0.035 | -67.723
-8 | -0.572 | 0.00904 | -0.036 | -63.302
-7.5 | -0.53 | 0.00836 | -0.036 | -63.468
-7 | -0.485 | 0.0086 | -0.037 | -56.399
-6.5 | -0.436 | 0.00843 | -0.037 | -51.785
-6 | -0.385 | 0.0082 | -0.038 | -46.956
-5.5 | -0.331 | 0.008 | -0.038 | -41.358
-5 | -0.275 | 0.00785 | -0.039 | -35.046
-4.5 | -0.218 | 0.00767 | -0.039 | -28.411
-4 | -0.16 | 0.00755 | -0.04 | -21.175
-3.5 | -0.101 | 0.00744 | -0.04 | -13.578
-3 | -0.042 | 0.00733 | -0.041 | -5.683
-2.5 | 0.018 | 0.00721 | -0.041 | 2.493
-2 | 0.078 | 0.00712 | -0.042 | 10.947
-1.5 | 0.138 | 0.00702 | -0.042 | 19.657
-1 | 0.198 | 0.00697 | -0.043 | 28.43
-0.5 | 0.259 | 0.00536 | -0.043 | 48.334
0 | 0.319 | 0.00537 | -0.044 | 59.416
0.5 | 0.378 | 0.00539 | -0.044 | 70.173
1 | 0.438 | 0.00541 | -0.045 | 80.973
1.5 | 0.498 | 0.00547 | -0.045 | 90.96
2 | 0.558 | 0.00549 | -0.046 | 101.587
2.5 | 0.617 | 0.00554 | -0.046 | 111.411
3 | 0.677 | 0.00566 | -0.047 | 119.557
3.5 | 0.736 | 0.00582 | -0.047 | 126.354
4 | 0.795 | 0.00602 | -0.048 | 132.032
4.5 | 0.853 | 0.00632 | -0.048 | 135.004
5 | 0.91 | 0.00665 | -0.049 | 136.716
5.5 | 0.966 | 0.00666 | -0.05 | 145.074
6 | 1.02 | 0.00704 | -0.05 | 144.981
6.5 | 1.072 | 0.00803 | -0.051 | 133.447
7 | 1.121 | 0.00845 | -0.051 | 132.76
7.5 | 1.155 | 0.01272 | -0.051 | 90.815
8 | 1.199 | 0.01342 | -0.051 | 89.361
8.5 | 1.24 | 0.0141 | -0.052 | 87.918
9 | 1.276 | 0.01498 | -0.052 | 85.15
9.5 | 1.307 | 0.01587 | -0.052 | 82.393
10 | 1.335 | 0.01684 | -0.053 | 79.252
10.5 | 1.356 | 0.0179 | -0.053 | 75.761
11 | 1.369 | 0.0191 | -0.054 | 71.642
11.5 | 1.374 | 0.02045 | -0.054 | 67.21
12 | 1.374 | 0.0219 | -0.054 | 62.749
12.5 | 1.367 | 0.02355 | -0.055 | 58.037
13 | 1.353 | 0.02547 | -0.055 | 53.122
13.5 | 1.333 | 0.02768 | -0.055 | 48.155
14 | 1.309 | 0.02971 | -0.056 | 44.043
14.5 | 1.276 | 0.03322 | -0.056 | 38.414
15 | 1.24 | 0.03675 | -0.056 | 33.737
15.5 | 1.203 | 0.03911 | -0.056 | 30.768
16 | 1.158 | 0.04443 | -0.056 | 26.071
16.5 | 1.114 | 0.04904 | -0.056 | 22.72

## 58. Re 3M Mach 0.00 (2)
BIGFOIL.COM POLAR EXPORT
NACA64-513 a=0.2
NACA64-513 a=0.2 |  |  |  | Cl Max: | 1.6047 | at alpha= | 18 | deg
XFOIL ncrit=9 |  |  |  | L/D Max: | 164.356 | at alpha= | 4.5 | deg
Re: | 3000000 |  |  | Cd Min: | 0.08676 | at alpha= | 20 | deg
Mach: | 0 |  |  | Cl=0 at alpha= | -2.7431 | deg
|  |  |  | @ Cl=0.1, Cd= | 0.0066081
|  |  |  | @ Cl=0.4, Cd= | 0.0046786
|  |  |  | @ Cl=0.6, Cd= | 0.0045884
alpha (deg) | Cl | Cd | Cm | Cl/Cd
-17.5 | -1.2655 | 0.04112 | -0.0657 | -30.7758
-17 | -1.2943 | 0.03418 | -0.0663 | -37.8672
-16.5 | -1.3085 | 0.02978 | -0.0635 | -43.9389
-16 | -1.3125 | 0.02695 | -0.0585 | -48.7013
-15.5 | -1.2954 | 0.02477 | -0.0549 | -52.2971
-15 | -1.271 | 0.02301 | -0.0516 | -55.2369
-14.5 | -1.2364 | 0.02145 | -0.0496 | -57.641
-14 | -1.198 | 0.01994 | -0.048 | -60.0802
-13.5 | -1.1588 | 0.01819 | -0.0465 | -63.7053
-13 | -1.1161 | 0.01664 | -0.0453 | -67.0733
-12.5 | -1.0699 | 0.01541 | -0.0444 | -69.4289
-12 | -1.0213 | 0.01442 | -0.0438 | -70.8252
-11.5 | -0.9709 | 0.0136 | -0.0434 | -71.3897
-11 | -0.9206 | 0.01266 | -0.0429 | -72.7172
-10.5 | -0.8688 | 0.01192 | -0.0425 | -72.8859
-10 | -0.8157 | 0.01134 | -0.0424 | -71.9312
-9.5 | -0.7621 | 0.01081 | -0.0422 | -70.4995
-9 | -0.7071 | 0.01047 | -0.0423 | -67.5358
-8.5 | -0.6525 | 0.00998 | -0.0423 | -65.3808
-8 | -0.5965 | 0.00972 | -0.0425 | -61.3683
-7.5 | -0.5401 | 0.00952 | -0.0427 | -56.7332
-7 | -0.4833 | 0.00935 | -0.043 | -51.6898
-6.5 | -0.4287 | 0.00871 | -0.043 | -49.2193
-6 | -0.3722 | 0.00844 | -0.0432 | -44.0995
-5.5 | -0.3153 | 0.00822 | -0.0435 | -38.3577
-5 | -0.258 | 0.00805 | -0.0439 | -32.0497
-4.5 | -0.2016 | 0.00767 | -0.0442 | -26.2842
-4 | -0.1448 | 0.00735 | -0.0445 | -19.7007
-3.5 | -0.0873 | 0.00714 | -0.0449 | -12.2269
-3 | -0.0297 | 0.00698 | -0.0453 | -4.255
-2.5 | 0.0281 | 0.00679 | -0.0458 | 4.1384
-2 | 0.0858 | 0.00664 | -0.0462 | 12.9217
-1.5 | 0.1437 | 0.00651 | -0.0468 | 22.0737
-1 | 0.2015 | 0.00635 | -0.0473 | 31.7323
-0.5 | 0.2586 | 0.00605 | -0.0478 | 42.7438
0 | 0.3128 | 0.00489 | -0.0484 | 63.9673
0.5 | 0.3704 | 0.00474 | -0.049 | 78.1435
1 | 0.4282 | 0.00462 | -0.0495 | 92.684
1.5 | 0.4854 | 0.00452 | -0.05 | 107.3894
2 | 0.5436 | 0.00453 | -0.0506 | 120
2.5 | 0.6015 | 0.00459 | -0.0512 | 131.0458
3 | 0.6596 | 0.00464 | -0.0518 | 142.1552
4 | 0.7741 | 0.00484 | -0.0528 | 159.938
4.5 | 0.83 | 0.00505 | -0.0532 | 164.3564
5 | 0.8824 | 0.00559 | -0.0531 | 157.8533
5.5 | 0.9331 | 0.00616 | -0.0526 | 151.4773
6 | 0.98 | 0.00671 | -0.0513 | 146.0507
6.5 | 1.0356 | 0.00775 | -0.0525 | 133.6258
7 | 1.0801 | 0.00893 | -0.0515 | 120.9518
7.5 | 1.1246 | 0.00997 | -0.0504 | 112.7984
8 | 1.1691 | 0.01088 | -0.0492 | 107.454
8.5 | 1.2148 | 0.01158 | -0.0482 | 104.905
9 | 1.2592 | 0.01226 | -0.0471 | 102.708
9.5 | 1.2998 | 0.01305 | -0.0453 | 99.6015
10 | 1.3393 | 0.01373 | -0.0434 | 97.5455
10.5 | 1.3619 | 0.01465 | -0.0386 | 92.9625
11 | 1.3879 | 0.01571 | -0.0351 | 88.345
11.5 | 1.4138 | 0.01699 | -0.0321 | 83.2137
12 | 1.4363 | 0.01866 | -0.0291 | 76.9721
12.5 | 1.4603 | 0.0204 | -0.0267 | 71.5833
13 | 1.4837 | 0.02233 | -0.0247 | 66.4442
13.5 | 1.5048 | 0.02453 | -0.0227 | 61.3453
14 | 1.5187 | 0.02742 | -0.0206 | 55.3866
14.5 | 1.538 | 0.03005 | -0.0193 | 51.1814
15 | 1.5545 | 0.033 | -0.018 | 47.1061
15.5 | 1.5679 | 0.03642 | -0.017 | 43.0505
16 | 1.5772 | 0.04042 | -0.0163 | 39.0203
16.5 | 1.5863 | 0.04466 | -0.0159 | 35.5195
17 | 1.5959 | 0.04903 | -0.0158 | 32.5495
17.5 | 1.6034 | 0.05382 | -0.0162 | 29.7919
18 | 1.6047 | 0.05956 | -0.0169 | 26.9426
18.5 | 1.6047 | 0.0657 | -0.018 | 24.4247
19 | 1.6018 | 0.07251 | -0.0197 | 22.0907
19.5 | 1.6009 | 0.07924 | -0.0216 | 20.2032
20 | 1.5966 | 0.08676 | -0.0242 | 18.4025

## 59. Re 3M Mach 0.10 (1)
BIGFOIL.COM POLAR EXPORT
NACA64-513 a=0.2
NACA64-513 a=0.2 |  |  |  | Cl Max: | 1.37 | at alpha= | 11.5 | deg
JavaFoil+Calcfoil stall+Eppler ext transition |  |  |  | L/D Max: | 152.897 | at alpha= | 6 | deg
Re: | 3000000 |  |  | Cd Min: | 0.00535 | at alpha= | -0.5 | deg
Mach: | 0.1 |  |  | Cl=0 at alpha= | -2.65 | deg
|  |  |  | @ Cl=0.1, Cd= | 0.0070839
|  |  |  | @ Cl=0.4, Cd= | 0.00541
|  |  |  | @ Cl=0.6, Cd= | 0.0055567
alpha (deg) | Cl | Cd | Cm | Cl/Cd
-13.5 | -0.576 | 0.09544 | -0.015 | -6.035
-13 | -0.584 | 0.08965 | -0.015 | -6.51
-12.5 | -0.588 | 0.08358 | -0.016 | -7.038
-12 | -0.59 | 0.07847 | -0.016 | -7.518
-11.5 | -0.588 | 0.07443 | -0.017 | -7.898
-11 | -0.582 | 0.06978 | -0.017 | -8.342
-10.5 | -0.573 | 0.06435 | -0.018 | -8.902
-10 | -0.559 | 0.0602 | -0.018 | -9.292
-9.5 | -0.542 | 0.05592 | -0.019 | -9.692
-9 | -0.522 | 0.05097 | -0.02 | -10.24
-8.5 | -0.609 | 0.00911 | -0.035 | -66.879
-8 | -0.572 | 0.0091 | -0.036 | -62.843
-7.5 | -0.531 | 0.00841 | -0.036 | -63.108
-7 | -0.486 | 0.00862 | -0.037 | -56.412
-6.5 | -0.438 | 0.00843 | -0.037 | -51.934
-6 | -0.386 | 0.00822 | -0.038 | -47.009
-5.5 | -0.332 | 0.00802 | -0.038 | -41.433
-5 | -0.276 | 0.00786 | -0.039 | -35.149
-4.5 | -0.219 | 0.0077 | -0.039 | -28.423
-4 | -0.161 | 0.00755 | -0.04 | -21.254
-3.5 | -0.101 | 0.00745 | -0.04 | -13.626
-3 | -0.042 | 0.00734 | -0.041 | -5.708
-2.5 | 0.018 | 0.00722 | -0.041 | 2.503
-2 | 0.078 | 0.00712 | -0.042 | 10.994
-1.5 | 0.139 | 0.00702 | -0.042 | 19.756
-1 | 0.199 | 0.00697 | -0.043 | 28.566
-0.5 | 0.26 | 0.00535 | -0.043 | 48.609
0 | 0.321 | 0.00537 | -0.044 | 59.732
0.5 | 0.38 | 0.00539 | -0.044 | 70.613
1 | 0.44 | 0.00545 | -0.045 | 80.757
1.5 | 0.5 | 0.00547 | -0.045 | 91.528
2 | 0.56 | 0.00553 | -0.046 | 101.376
2.5 | 0.62 | 0.00557 | -0.047 | 111.356
3 | 0.68 | 0.00567 | -0.047 | 119.888
3.5 | 0.739 | 0.00581 | -0.048 | 127.337
4 | 0.799 | 0.00608 | -0.048 | 131.394
4.5 | 0.857 | 0.00632 | -0.049 | 135.705
5 | 0.914 | 0.00673 | -0.049 | 135.896
5.5 | 0.97 | 0.00674 | -0.05 | 143.987
6 | 1.025 | 0.0067 | -0.05 | 152.897
6.5 | 1.076 | 0.0081 | -0.051 | 132.962
7 | 1.126 | 0.00851 | -0.051 | 132.307
7.5 | 1.159 | 0.01284 | -0.051 | 90.27
8 | 1.203 | 0.01357 | -0.051 | 88.643
8.5 | 1.244 | 0.0143 | -0.052 | 86.943
9 | 1.279 | 0.01517 | -0.052 | 84.323
9.5 | 1.31 | 0.01612 | -0.053 | 81.221
10 | 1.336 | 0.01716 | -0.053 | 77.87
10.5 | 1.356 | 0.01818 | -0.053 | 74.606
11 | 1.367 | 0.01942 | -0.054 | 70.363
11.5 | 1.37 | 0.02082 | -0.054 | 65.81
12 | 1.366 | 0.02251 | -0.055 | 60.674
12.5 | 1.356 | 0.02408 | -0.055 | 56.287
13 | 1.337 | 0.02637 | -0.055 | 50.714
13.5 | 1.314 | 0.02828 | -0.055 | 46.452
14 | 1.284 | 0.03082 | -0.056 | 41.641
14.5 | 1.245 | 0.03478 | -0.056 | 35.791
15 | 1.204 | 0.03826 | -0.056 | 31.462
15.5 | 1.16 | 0.04169 | -0.056 | 27.832
16 | 1.11 | 0.0473 | -0.056 | 23.461
16.5 | 1.058 | 0.05368 | -0.056 | 19.706

## 60. Re 3M Mach 0.10 (2)
BIGFOIL.COM POLAR EXPORT
NACA64-513 a=0.2
NACA64-513 a=0.2 |  |  |  | Cl Max: | 1.5922 | at alpha= | 17.5 | deg
XFOIL ncrit=9 |  |  |  | L/D Max: | 164.773 | at alpha= | 4.5 | deg
Re: | 3000000 |  |  | Cd Min: | 0.09241 | at alpha= | 20 | deg
Mach: | 0.1 |  |  | Cl=0 at alpha= | -2.7435 | deg
|  |  |  | @ Cl=0.1, Cd= | 0.0066222
|  |  |  | @ Cl=0.4, Cd= | 0.0046938
|  |  |  | @ Cl=0.6, Cd= | 0.0046044
alpha (deg) | Cl | Cd | Cm | Cl/Cd
-16.5 | -1.2095 | 0.03943 | -0.068 | -30.6746
-16 | -1.2441 | 0.03263 | -0.0669 | -38.1275
-15 | -1.2558 | 0.0261 | -0.0567 | -48.1149
-14.5 | -1.2318 | 0.02373 | -0.0536 | -51.909
-14 | -1.1993 | 0.02164 | -0.0514 | -55.4205
-13.5 | -1.1594 | 0.02004 | -0.0497 | -57.8543
-13 | -1.12 | 0.01805 | -0.0481 | -62.0499
-12.5 | -1.0766 | 0.01632 | -0.0467 | -65.9681
-12 | -1.0288 | 0.01509 | -0.0458 | -68.1776
-11.5 | -0.9787 | 0.01408 | -0.0451 | -69.5099
-11 | -0.927 | 0.01325 | -0.0446 | -69.9623
-10.5 | -0.8758 | 0.01225 | -0.0439 | -71.4939
-10 | -0.8224 | 0.01159 | -0.0436 | -70.9577
-9 | -0.713 | 0.01057 | -0.0432 | -67.4551
-8.5 | -0.6576 | 0.01012 | -0.0431 | -64.9802
-8 | -0.6013 | 0.0098 | -0.0432 | -61.3571
-7.5 | -0.5443 | 0.00958 | -0.0434 | -56.8163
-7 | -0.4869 | 0.00941 | -0.0436 | -51.7428
-6.5 | -0.4316 | 0.0088 | -0.0435 | -49.0455
-6 | -0.3748 | 0.00849 | -0.0437 | -44.1461
-5 | -0.2597 | 0.00808 | -0.0443 | -32.1411
-4.5 | -0.2027 | 0.00773 | -0.0446 | -26.2225
-4 | -0.1456 | 0.00738 | -0.0448 | -19.729
-3.5 | -0.0877 | 0.00716 | -0.0452 | -12.2486
-3 | -0.0298 | 0.00699 | -0.0456 | -4.2632
-2.5 | 0.0283 | 0.00681 | -0.0461 | 4.1557
-2 | 0.0865 | 0.00665 | -0.0465 | 13.0075
-1.5 | 0.1447 | 0.00653 | -0.047 | 22.1593
-1 | 0.2028 | 0.00636 | -0.0476 | 31.8868
-0.5 | 0.2604 | 0.00607 | -0.0481 | 42.8995
0 | 0.3148 | 0.00491 | -0.0487 | 64.1141
0.5 | 0.3728 | 0.00475 | -0.0493 | 78.4842
1 | 0.4309 | 0.00463 | -0.0498 | 93.067
1.5 | 0.4886 | 0.00453 | -0.0503 | 107.8587
2 | 0.5471 | 0.00455 | -0.0509 | 120.2418
2.5 | 0.6054 | 0.00461 | -0.0515 | 131.3232
3 | 0.6638 | 0.00465 | -0.0521 | 142.7527
3.5 | 0.7218 | 0.00473 | -0.0527 | 152.6004
4 | 0.7791 | 0.00485 | -0.0531 | 160.6392
4.5 | 0.8354 | 0.00507 | -0.0534 | 164.7732
5 | 0.8881 | 0.00563 | -0.0533 | 157.7442
6 | 0.9861 | 0.00677 | -0.0514 | 145.6573
6.5 | 1.0416 | 0.00784 | -0.0525 | 132.8571
7 | 1.0858 | 0.00907 | -0.0513 | 119.7133
7.5 | 1.1302 | 0.01011 | -0.0501 | 111.7903
8 | 1.1751 | 0.01099 | -0.0489 | 106.9245
8.5 | 1.2205 | 0.01172 | -0.0478 | 104.1382
9 | 1.2647 | 0.01241 | -0.0464 | 101.9098
9.5 | 1.3048 | 0.01321 | -0.0444 | 98.7737
10 | 1.3396 | 0.01392 | -0.0415 | 96.2356
10.5 | 1.3606 | 0.01499 | -0.0366 | 90.7672
11 | 1.3881 | 0.01611 | -0.0334 | 86.1639
11.5 | 1.4138 | 0.01752 | -0.0305 | 80.6963
12 | 1.4348 | 0.0194 | -0.0275 | 73.9588
12.5 | 1.4604 | 0.02116 | -0.0253 | 69.017
13 | 1.4829 | 0.02326 | -0.0232 | 63.7532
13.5 | 1.5026 | 0.02567 | -0.0212 | 58.5353
14 | 1.5171 | 0.02864 | -0.0193 | 52.9714
14.5 | 1.5356 | 0.03146 | -0.0179 | 48.8112
15 | 1.5503 | 0.0347 | -0.0167 | 44.6772
15.5 | 1.5617 | 0.03848 | -0.0157 | 40.5847
16 | 1.5706 | 0.04271 | -0.0151 | 36.7736
16.5 | 1.5812 | 0.04696 | -0.0149 | 33.6712
17 | 1.588 | 0.05183 | -0.015 | 30.6386
17.5 | 1.5922 | 0.0572 | -0.0155 | 27.8357
18 | 1.5885 | 0.06383 | -0.0165 | 24.8864
18.5 | 1.5895 | 0.07008 | -0.0179 | 22.6812
19 | 1.5892 | 0.07679 | -0.0198 | 20.6954
19.5 | 1.5849 | 0.08425 | -0.0221 | 18.8119
20 | 1.5782 | 0.09241 | -0.0252 | 17.0782

## 61. Re 3M Mach 0.25 (1)
BIGFOIL.COM POLAR EXPORT
NACA64-513 a=0.2
NACA64-513 a=0.2 |  |  |  | Cl Max: | 1.347 | at alpha= | 10.5 | deg
JavaFoil+Calcfoil stall+Eppler ext transition |  |  |  | L/D Max: | 149.769 | at alpha= | 5.5 | deg
Re: | 3000000 |  |  | Cd Min: | 0.00541 | at alpha= | 0 | deg
Mach: | 0.25 |  |  | Cl=0 at alpha= | -2.6532 | deg
|  |  |  | @ Cl=0.1, Cd= | 0.0071339
|  |  |  | @ Cl=0.4, Cd= | 0.0054715
|  |  |  | @ Cl=0.6, Cd= | 0.0056154
alpha (deg) | Cl | Cd | Cm | Cl/Cd
-12.5 | -0.437 | 0.09252 | -0.015 | -4.721
-12 | -0.465 | 0.08648 | -0.016 | -5.377
-11.5 | -0.487 | 0.07999 | -0.016 | -6.094
-11 | -0.503 | 0.07496 | -0.016 | -6.714
-10.5 | -0.513 | 0.06942 | -0.017 | -7.383
-10 | -0.515 | 0.06417 | -0.017 | -8.022
-9.5 | -0.511 | 0.05945 | -0.018 | -8.587
-9 | -0.5 | 0.05568 | -0.019 | -8.971
-8.5 | -0.483 | 0.05077 | -0.02 | -9.508
-8 | -0.461 | 0.04598 | -0.021 | -10.034
-7.5 | -0.532 | 0.00857 | -0.037 | -62.007
-7 | -0.49 | 0.00882 | -0.038 | -55.601
-6.5 | -0.444 | 0.00857 | -0.038 | -51.795
-6 | -0.394 | 0.00841 | -0.039 | -46.811
-5.5 | -0.339 | 0.00814 | -0.039 | -41.682
-5 | -0.283 | 0.00797 | -0.04 | -35.471
-4.5 | -0.224 | 0.00779 | -0.04 | -28.796
-4 | -0.165 | 0.00762 | -0.041 | -21.611
-3.5 | -0.104 | 0.00753 | -0.041 | -13.818
-3 | -0.043 | 0.00739 | -0.042 | -5.822
-2.5 | 0.019 | 0.00726 | -0.042 | 2.553
-2 | 0.08 | 0.00715 | -0.043 | 11.249
-1.5 | 0.142 | 0.0071 | -0.043 | 20.072
-1 | 0.205 | 0.007 | -0.044 | 29.228
-0.5 | 0.267 | 0.00696 | -0.044 | 38.438
0 | 0.33 | 0.00541 | -0.045 | 60.978
0.5 | 0.391 | 0.00547 | -0.046 | 71.42
1 | 0.452 | 0.00548 | -0.046 | 82.505
1.5 | 0.514 | 0.00555 | -0.047 | 92.597
2 | 0.576 | 0.00558 | -0.047 | 103.185
2.5 | 0.637 | 0.00567 | -0.048 | 112.315
3 | 0.698 | 0.0058 | -0.048 | 120.443
3.5 | 0.76 | 0.00597 | -0.049 | 127.254
4 | 0.821 | 0.00602 | -0.05 | 136.225
4.5 | 0.88 | 0.00654 | -0.05 | 134.544
5 | 0.938 | 0.00662 | -0.051 | 141.691
5.5 | 0.995 | 0.00664 | -0.051 | 149.769
6 | 1.049 | 0.008 | -0.052 | 131.162
6.5 | 1.101 | 0.00846 | -0.052 | 130.068
7 | 1.136 | 0.01269 | -0.052 | 89.547
7.5 | 1.182 | 0.01363 | -0.052 | 86.661
8 | 1.224 | 0.01447 | -0.053 | 84.593
8.5 | 1.263 | 0.01529 | -0.053 | 82.584
9 | 1.294 | 0.01635 | -0.053 | 79.115
9.5 | 1.319 | 0.01739 | -0.054 | 75.86
10 | 1.338 | 0.01864 | -0.054 | 71.767
10.5 | 1.347 | 0.01994 | -0.055 | 67.59
11 | 1.343 | 0.02142 | -0.055 | 62.678
11.5 | 1.327 | 0.02327 | -0.055 | 57.011
12 | 1.299 | 0.02541 | -0.056 | 51.11
12.5 | 1.259 | 0.02776 | -0.056 | 45.368
13 | 1.208 | 0.03048 | -0.056 | 39.631
13.5 | 1.142 | 0.03494 | -0.056 | 32.692
14 | 1.069 | 0.03908 | -0.056 | 27.345
14.5 | 0.974 | 0.04929 | -0.055 | 19.754
15 | 0.801 | 0.10879 | -0.037 | 7.365
15.5 | 0.717 | 0.1222 | -0.032 | 5.864

## 62. Re 3M Mach 0.25 (2)
BIGFOIL.COM POLAR EXPORT
NACA64-513 a=0.2
NACA64-513 a=0.2 |  |  |  | Cl Max: | 1.5347 | at alpha= | 16 | deg
XFOIL ncrit=9 |  |  |  | L/D Max: | 166.423 | at alpha= | 4.5 | deg
Re: | 3000000 |  |  | Cd Min: | 0.18974 | at alpha= | -16.5 | deg
Mach: | 0.25 |  |  | Cl=0 at alpha= | -2.7483 | deg
|  |  |  | @ Cl=0.1, Cd= | 0.0066836
|  |  |  | @ Cl=0.4, Cd= | 0.0047891
|  |  |  | @ Cl=0.6, Cd= | 0.0046736
alpha (deg) | Cl | Cd | Cm | Cl/Cd
-16.5 | -0.5301 | 0.18974 | 0.0184 | -2.7938
-15.5 | -0.5046 | 0.16976 | 0.0077 | -2.9724
-15 | -0.4869 | 0.16504 | 0.0053 | -2.9502
-14.5 | -0.4787 | 0.15511 | 0.0007 | -3.0862
-14 | -0.4724 | 0.14484 | -0.0041 | -3.2615
-13.5 | -0.4817 | 0.13082 | -0.0108 | -3.6822
-13 | -0.6251 | 0.09007 | -0.0342 | -6.9402
-12.5 | -0.8269 | 0.05008 | -0.0663 | -16.5116
-11.5 | -0.9898 | 0.02178 | -0.0575 | -45.4454
-11 | -0.9556 | 0.01784 | -0.055 | -53.565
-10.5 | -0.9081 | 0.01557 | -0.0531 | -58.3237
-10 | -0.8559 | 0.01391 | -0.0515 | -61.5313
-9.5 | -0.8018 | 0.0125 | -0.0501 | -64.144
-9 | -0.7448 | 0.0116 | -0.0491 | -64.2069
-8.5 | -0.6868 | 0.01089 | -0.0483 | -63.067
-8 | -0.627 | 0.01048 | -0.0478 | -59.8282
-7.5 | -0.5677 | 0.01001 | -0.0473 | -56.7133
-7 | -0.507 | 0.0098 | -0.0471 | -51.7347
-6.5 | -0.4466 | 0.00956 | -0.047 | -46.7155
-6 | -0.3888 | 0.00886 | -0.0466 | -43.8826
-5.5 | -0.3288 | 0.00859 | -0.0466 | -38.2771
-4.5 | -0.209 | 0.00806 | -0.0468 | -25.9305
-4 | -0.1504 | 0.00753 | -0.0468 | -19.9734
-3.5 | -0.0904 | 0.00729 | -0.047 | -12.4005
-3 | -0.0303 | 0.00707 | -0.0474 | -4.2857
-2.5 | 0.0299 | 0.00693 | -0.0478 | 4.3146
-2 | 0.0901 | 0.0067 | -0.0481 | 13.4478
-1.5 | 0.1504 | 0.0066 | -0.0486 | 22.7879
-1 | 0.2105 | 0.00645 | -0.0491 | 32.6357
-0.5 | 0.2702 | 0.00616 | -0.0497 | 43.8636
0 | 0.3261 | 0.00501 | -0.0502 | 65.0898
0.5 | 0.3861 | 0.00481 | -0.0508 | 80.2703
1 | 0.446 | 0.00472 | -0.0514 | 94.4915
1.5 | 0.5059 | 0.0046 | -0.0519 | 109.9783
2 | 0.5662 | 0.00464 | -0.0525 | 122.0259
3 | 0.6871 | 0.00476 | -0.0536 | 144.3487
3.5 | 0.7475 | 0.00482 | -0.0542 | 155.083
4 | 0.807 | 0.00497 | -0.0546 | 162.3742
4.5 | 0.8654 | 0.0052 | -0.0548 | 166.4231
5 | 0.9196 | 0.00583 | -0.0545 | 157.7358
5.5 | 0.972 | 0.00644 | -0.0537 | 150.9317
6 | 1.0203 | 0.00705 | -0.0521 | 144.7234
6.5 | 1.0739 | 0.00838 | -0.0524 | 128.1504
7 | 1.1179 | 0.00964 | -0.0506 | 115.9647
7.5 | 1.1604 | 0.01081 | -0.0486 | 107.3451
8 | 1.205 | 0.01168 | -0.0466 | 103.1678
8.5 | 1.2482 | 0.01249 | -0.0445 | 99.9359
9 | 1.2847 | 0.01332 | -0.0411 | 96.4489
9.5 | 1.3096 | 0.01432 | -0.0361 | 91.4525
10 | 1.3365 | 0.0156 | -0.0322 | 85.6731
10.5 | 1.3617 | 0.01723 | -0.0287 | 79.0308
11 | 1.3893 | 0.01894 | -0.0258 | 73.3527
11.5 | 1.4121 | 0.02115 | -0.023 | 66.766
12 | 1.4348 | 0.02353 | -0.0205 | 60.9775
12.5 | 1.4558 | 0.02616 | -0.0182 | 55.6498
13 | 1.4723 | 0.0293 | -0.0161 | 50.2491
13.5 | 1.4872 | 0.03273 | -0.0143 | 45.4384
14 | 1.502 | 0.0364 | -0.0129 | 41.2637
14.5 | 1.5136 | 0.0406 | -0.0118 | 37.2808
15 | 1.5195 | 0.04557 | -0.0111 | 33.3443
15.5 | 1.5283 | 0.05052 | -0.0108 | 30.2514
16 | 1.5347 | 0.05596 | -0.011 | 27.4249
16.5 | 1.5337 | 0.06251 | -0.0117 | 24.5353
17 | 1.5282 | 0.06991 | -0.0131 | 21.8595
17.5 | 1.5256 | 0.07738 | -0.0151 | 19.7157
18 | 1.5161 | 0.08608 | -0.0179 | 17.6127
18.5 | 1.5065 | 0.0952 | -0.0213 | 15.8246
19 | 1.4904 | 0.10566 | -0.0259 | 14.1056
19.5 | 1.472 | 0.11689 | -0.0313 | 12.593
20 | 1.4511 | 0.12888 | -0.0378 | 11.2593

## 63. Re 3M Mach 0.50 (1)
BIGFOIL.COM POLAR EXPORT
NACA64-513 a=0.2
NACA64-513 a=0.2 |  |  |  | Cl Max: | 1.275 | at alpha= | 8 | deg
JavaFoil+Calcfoil stall+Eppler ext transition |  |  |  | L/D Max: | 131.628 | at alpha= | 3.5 | deg
Re: | 3000000 |  |  | Cd Min: | 0.00566 | at alpha= | 0 | deg
Mach: | 0.5 |  |  | Cl=0 at alpha= | -2.6522 | deg
|  |  |  | @ Cl=0.1, Cd= | 0.007377
|  |  |  | @ Cl=0.4, Cd= | 0.0056785
|  |  |  | @ Cl=0.6, Cd= | 0.0058964
alpha (deg) | Cl | Cd | Cm | Cl/Cd
-20 | -0.963 | 0.17079 | -0.018 | -5.639
-19.5 | -0.937 | 0.16312 | -0.018 | -5.745
-19 | -0.907 | 0.15778 | -0.018 | -5.75
-18.5 | -0.88 | 0.15342 | -0.018 | -5.733
-18 | -0.852 | 0.14826 | -0.018 | -5.746
-17.5 | -0.825 | 0.14492 | -0.018 | -5.69
-17 | -0.797 | 0.14046 | -0.018 | -5.676
-16.5 | -0.771 | 0.13438 | -0.018 | -5.735
-16 | -0.741 | 0.13025 | -0.018 | -5.692
-15.5 | -0.713 | 0.12758 | -0.018 | -5.59
-15 | -0.686 | 0.12132 | -0.018 | -5.652
-14.5 | -0.658 | 0.11638 | -0.018 | -5.658
-14 | -0.631 | 0.11246 | -0.018 | -5.61
-13.5 | -0.603 | 0.10876 | -0.019 | -5.547
-13 | -0.575 | 0.10423 | -0.018 | -5.518
-12.5 | -0.547 | 0.10028 | -0.018 | -5.453
-12 | -0.519 | 0.09685 | -0.018 | -5.36
-11.5 | -0.491 | 0.09356 | -0.018 | -5.253
-11 | -0.464 | 0.09029 | -0.019 | -5.137
-10.5 | -0.436 | 0.08676 | -0.019 | -5.028
-10 | -0.408 | 0.07931 | -0.019 | -5.149
-9.5 | -0.38 | 0.07351 | -0.018 | -5.17
-9 | -0.352 | 0.06493 | -0.019 | -5.428
-8.5 | -0.325 | 0.05839 | -0.019 | -5.562
-8 | -0.297 | 0.05328 | -0.019 | -5.576
-7.5 | -0.27 | 0.04832 | -0.02 | -5.578
-7 | -0.241 | 0.05534 | -0.019 | -4.357
-6.5 | -0.293 | 0.04969 | -0.019 | -5.902
-6 | -0.316 | 0.04178 | -0.021 | -7.575
-5.5 | -0.288 | 0.03813 | -0.022 | -7.557
-5 | -0.305 | 0.00859 | -0.044 | -35.455
-4.5 | -0.245 | 0.00832 | -0.045 | -29.467
-4 | -0.181 | 0.00804 | -0.046 | -22.547
-3.5 | -0.115 | 0.00783 | -0.046 | -14.713
-3 | -0.048 | 0.00774 | -0.047 | -6.169
-2.5 | 0.021 | 0.00753 | -0.047 | 2.742
-2 | 0.09 | 0.00739 | -0.048 | 12.129
-1.5 | 0.159 | 0.0073 | -0.049 | 21.775
-1 | 0.229 | 0.00721 | -0.049 | 31.708
-0.5 | 0.299 | 0.00717 | -0.05 | 41.667
0 | 0.369 | 0.00566 | -0.05 | 65.093
0.5 | 0.436 | 0.0057 | -0.051 | 76.527
1 | 0.505 | 0.00576 | -0.052 | 87.758
1.5 | 0.574 | 0.00587 | -0.052 | 97.842
2 | 0.643 | 0.00594 | -0.053 | 108.296
2.5 | 0.711 | 0.00612 | -0.053 | 116.288
3 | 0.78 | 0.00614 | -0.054 | 126.872
3.5 | 0.846 | 0.00643 | -0.055 | 131.628
4 | 0.911 | 0.00737 | -0.055 | 123.59
4.5 | 0.974 | 0.0079 | -0.056 | 123.317
5 | 1.034 | 0.00845 | -0.056 | 122.431
5.5 | 1.092 | 0.00909 | -0.056 | 120.13
6 | 1.147 | 0.00976 | -0.057 | 117.578
6.5 | 1.182 | 0.01525 | -0.057 | 77.504
7 | 1.224 | 0.01664 | -0.057 | 73.537
7.5 | 1.256 | 0.01801 | -0.057 | 69.751
8 | 1.275 | 0.01964 | -0.058 | 64.911
8.5 | 1.267 | 0.02161 | -0.058 | 58.659
9 | 1.185 | 0.02403 | -0.058 | 49.291
9.5 | 0.659 | 0.07035 | -0.026 | 9.371
10 | 0.686 | 0.0707 | -0.028 | 9.709
10.5 | 0.715 | 0.06988 | -0.032 | 10.228
11 | 0.74 | 0.07772 | -0.03 | 9.516
11.5 | 0.765 | 0.08687 | -0.029 | 8.807
12 | 0.792 | 0.09764 | -0.03 | 8.108
12.5 | 0.818 | 0.10111 | -0.031 | 8.088
13 | 0.844 | 0.10601 | -0.032 | 7.965

## 64. Re 3M Mach 0.50 (2)
BIGFOIL.COM POLAR EXPORT
NACA64-513 a=0.2
NACA64-513 a=0.2 |  |  |  | Cl Max: | 1.3499 | at alpha= | 11.5 | deg
XFOIL ncrit=9 |  |  |  | L/D Max: | 171.099 | at alpha= | 4 | deg
Re: | 3000000 |  |  | Cd Min: | 0.26299 | at alpha= | -20 | deg
Mach: | 0.5 |  |  | Cl=0 at alpha= | -2.7706 | deg
|  |  |  | @ Cl=0.1, Cd= | 0.0071014
|  |  |  | @ Cl=0.4, Cd= | 0.005825
|  |  |  | @ Cl=0.6, Cd= | 0.004936
alpha (deg) | Cl | Cd | Cm | Cl/Cd
-20 | -0.7131 | 0.26299 | 0.0609 | -2.7115
-19.5 | -0.6896 | 0.25451 | 0.0555 | -2.7095
-19 | -0.6668 | 0.24595 | 0.0502 | -2.7111
-18.5 | -0.6436 | 0.23756 | 0.0449 | -2.7092
-16.5 | -0.5542 | 0.20568 | 0.0257 | -2.6945
-16 | -0.5335 | 0.1974 | 0.0212 | -2.7026
-15 | -0.4912 | 0.1814 | 0.0119 | -2.7078
-14.5 | -0.472 | 0.17258 | 0.0071 | -2.735
-14 | -0.4526 | 0.16395 | 0.0023 | -2.7606
-13.5 | -0.4356 | 0.15474 | -0.0026 | -2.815
-12.5 | -0.4045 | 0.1367 | -0.0124 | -2.959
-12 | -0.3921 | 0.12775 | -0.0173 | -3.0693
-11.5 | -0.3741 | 0.12037 | -0.0217 | -3.1079
-10.5 | -0.356 | 0.10231 | -0.0317 | -3.4796
-10 | -0.3578 | 0.09199 | -0.0376 | -3.8896
-9.5 | -0.3536 | 0.08348 | -0.0427 | -4.2357
-9 | -0.3479 | 0.07565 | -0.0476 | -4.5988
-8.5 | -0.353 | 0.06645 | -0.0537 | -5.3123
-8 | -0.3732 | 0.05493 | -0.0644 | -6.7941
-7.5 | -0.408 | 0.04703 | -0.0674 | -8.6753
-6.5 | -0.4278 | 0.0286 | -0.0668 | -14.958
-6 | -0.415 | 0.01836 | -0.0641 | -22.6035
-5.5 | -0.3694 | 0.01266 | -0.0615 | -29.1785
-5 | -0.3051 | 0.01059 | -0.0595 | -28.8102
-4 | -0.168 | 0.00886 | -0.057 | -18.9616
-3.5 | -0.1011 | 0.00803 | -0.056 | -12.5903
-3 | -0.0318 | 0.0076 | -0.0556 | -4.1842
-2.5 | 0.0375 | 0.00729 | -0.0555 | 5.144
-2 | 0.1071 | 0.00708 | -0.0556 | 15.1271
-1.5 | 0.1762 | 0.00685 | -0.0558 | 25.7226
-1 | 0.2454 | 0.00673 | -0.0562 | 36.4636
-0.5 | 0.3144 | 0.00655 | -0.0567 | 48
0 | 0.3818 | 0.00611 | -0.0572 | 62.4877
0.5 | 0.4463 | 0.0051 | -0.0577 | 87.5098
1 | 0.5152 | 0.00502 | -0.0583 | 102.6295
1.5 | 0.584 | 0.00492 | -0.0588 | 118.6992
2 | 0.6538 | 0.00499 | -0.0594 | 131.022
2.5 | 0.724 | 0.00506 | -0.0599 | 143.083
3 | 0.7939 | 0.00519 | -0.0603 | 152.9672
3.5 | 0.8643 | 0.00529 | -0.0606 | 163.3837
4 | 0.9342 | 0.00546 | -0.0607 | 171.0989
4.5 | 1.0003 | 0.00593 | -0.0601 | 168.6847
5 | 1.0604 | 0.00672 | -0.0585 | 157.7976
5.5 | 1.1177 | 0.00753 | -0.0562 | 148.4329
6 | 1.1585 | 0.00868 | -0.0512 | 133.4677
6.5 | 1.1901 | 0.01086 | -0.0463 | 109.5856
7 | 1.1912 | 0.01297 | -0.0368 | 91.8427
7.5 | 1.2096 | 0.01536 | -0.0311 | 78.75
8 | 1.2386 | 0.01768 | -0.027 | 70.0566
8.5 | 1.268 | 0.02024 | -0.0232 | 62.6482
9 | 1.2905 | 0.02342 | -0.0195 | 55.1025
9.5 | 1.3135 | 0.02678 | -0.0162 | 49.0478
10 | 1.3308 | 0.0307 | -0.013 | 43.3485
10.5 | 1.3407 | 0.03543 | -0.0101 | 37.8408
11 | 1.3479 | 0.04075 | -0.0078 | 33.0773
11.5 | 1.3499 | 0.04689 | -0.0063 | 28.7887
12 | 1.3381 | 0.05462 | -0.0057 | 24.4984
12.5 | 1.3221 | 0.06324 | -0.0061 | 20.9061
13 | 1.3018 | 0.07296 | -0.0078 | 17.8427
13.5 | 1.2797 | 0.08365 | -0.011 | 15.2983
14 | 1.2554 | 0.09557 | -0.016 | 13.1359
14.5 | 1.224 | 0.10923 | -0.023 | 11.2057
15 | 1.1947 | 0.12355 | -0.0313 | 9.6698
15.5 | 1.1701 | 0.13805 | -0.0404 | 8.4759
16 | 1.1497 | 0.15257 | -0.0499 | 7.5356
16.5 | 1.133 | 0.16717 | -0.0597 | 6.7775

## 65. Re 4M Mach 0.00 (1)
BIGFOIL.COM POLAR EXPORT
NACA64-513 a=0.2
NACA64-513 a=0.2 |  |  |  | Cl Max: | 1.378 | at alpha= | 11.5 | deg
JavaFoil+Calcfoil stall+Eppler ext transition |  |  |  | L/D Max: | 148.185 | at alpha= | 6 | deg
Re: | 4000000 |  |  | Cd Min: | 0.00517 | at alpha= | -0.5 | deg
Mach: | 0 |  |  | Cl=0 at alpha= | -2.65 | deg
|  |  |  | @ Cl=0.1, Cd= | 0.0067907
|  |  |  | @ Cl=0.4, Cd= | 0.005232
|  |  |  | @ Cl=0.6, Cd= | 0.0054383
alpha (deg) | Cl | Cd | Cm | Cl/Cd
-14 | -0.593 | 0.0975 | -0.015 | -6.078
-13.5 | -0.6 | 0.09218 | -0.016 | -6.506
-13 | -0.604 | 0.08661 | -0.016 | -6.976
-12.5 | -0.606 | 0.08117 | -0.016 | -7.466
-12 | -0.605 | 0.07705 | -0.017 | -7.845
-11.5 | -0.6 | 0.07241 | -0.017 | -8.283
-11 | -0.592 | 0.06809 | -0.017 | -8.691
-10.5 | -0.581 | 0.06238 | -0.018 | -9.316
-10 | -0.566 | 0.05789 | -0.019 | -9.782
-9.5 | -0.549 | 0.05249 | -0.021 | -10.46
-9 | -0.644 | 0.00921 | -0.035 | -69.919
-8.5 | -0.61 | 0.00867 | -0.035 | -70.359
-8 | -0.572 | 0.0083 | -0.036 | -68.944
-7.5 | -0.53 | 0.00804 | -0.036 | -65.995
-7 | -0.485 | 0.00779 | -0.037 | -62.294
-6.5 | -0.436 | 0.00808 | -0.037 | -54.011
-6 | -0.385 | 0.00787 | -0.038 | -48.905
-5.5 | -0.331 | 0.00768 | -0.038 | -43.099
-5 | -0.275 | 0.00757 | -0.039 | -36.346
-4.5 | -0.218 | 0.00736 | -0.039 | -29.613
-4 | -0.16 | 0.00723 | -0.04 | -22.087
-3.5 | -0.101 | 0.00716 | -0.04 | -14.112
-3 | -0.042 | 0.00702 | -0.04 | -5.939
-2.5 | 0.018 | 0.00693 | -0.041 | 2.593
-2 | 0.078 | 0.00682 | -0.042 | 11.428
-1.5 | 0.138 | 0.00674 | -0.042 | 20.464
-1 | 0.198 | 0.00665 | -0.043 | 29.794
-0.5 | 0.259 | 0.00517 | -0.043 | 50.035
0 | 0.319 | 0.0052 | -0.044 | 61.37
0.5 | 0.378 | 0.00521 | -0.044 | 72.616
1 | 0.438 | 0.00527 | -0.045 | 83.079
1.5 | 0.498 | 0.00529 | -0.045 | 94.181
2 | 0.558 | 0.00536 | -0.046 | 104.073
2.5 | 0.617 | 0.00547 | -0.046 | 112.765
3 | 0.677 | 0.00557 | -0.047 | 121.451
3.5 | 0.736 | 0.00593 | -0.047 | 124.14
4 | 0.795 | 0.00635 | -0.048 | 125.247
4.5 | 0.853 | 0.00633 | -0.048 | 134.64
5 | 0.91 | 0.00662 | -0.049 | 137.428
5.5 | 0.966 | 0.00695 | -0.05 | 139.064
6 | 1.021 | 0.00689 | -0.05 | 148.185
6.5 | 1.073 | 0.00784 | -0.051 | 136.928
7 | 1.122 | 0.0083 | -0.051 | 135.205
7.5 | 1.158 | 0.01207 | -0.051 | 95.88
8 | 1.202 | 0.01272 | -0.051 | 94.458
8.5 | 1.243 | 0.01337 | -0.052 | 92.969
9 | 1.279 | 0.01421 | -0.052 | 89.999
9.5 | 1.311 | 0.01502 | -0.053 | 87.277
10 | 1.338 | 0.01598 | -0.053 | 83.708
10.5 | 1.36 | 0.01696 | -0.053 | 80.172
11 | 1.372 | 0.01802 | -0.054 | 76.15
11.5 | 1.378 | 0.01926 | -0.054 | 71.567
12 | 1.378 | 0.02059 | -0.055 | 66.894
12.5 | 1.37 | 0.02213 | -0.055 | 61.935
13 | 1.357 | 0.02393 | -0.055 | 56.702
13.5 | 1.337 | 0.02599 | -0.055 | 51.451
14 | 1.313 | 0.02787 | -0.056 | 47.098
14.5 | 1.28 | 0.03107 | -0.056 | 41.209
15 | 1.245 | 0.03427 | -0.056 | 36.319
15.5 | 1.208 | 0.03644 | -0.056 | 33.155
16 | 1.164 | 0.04108 | -0.056 | 28.339
16.5 | 1.121 | 0.04511 | -0.056 | 24.842

## 66. Re 4M Mach 0.00 (2)
BIGFOIL.COM POLAR EXPORT
NACA64-513 a=0.2
NACA64-513 a=0.2 |  |  |  | Cl Max: | 1.6474 | at alpha= | 19 | deg
XFOIL ncrit=9 |  |  |  | L/D Max: | 165.416 | at alpha= | 4 | deg
Re: | 4000000 |  |  | Cd Min: | 0.08018 | at alpha= | 20 | deg
Mach: | 0 |  |  | Cl=0 at alpha= | -2.7358 | deg
|  |  |  | @ Cl=0.1, Cd= | 0.0062822
|  |  |  | @ Cl=0.4, Cd= | 0.0045057
|  |  |  | @ Cl=0.6, Cd= | 0.0043467
alpha (deg) | Cl | Cd | Cm | Cl/Cd
-18.5 | -1.2205 | 0.05866 | -0.0556 | -20.8063
-18 | -1.318 | 0.04018 | -0.0666 | -32.8024
-17.5 | -1.352 | 0.03294 | -0.0668 | -41.0443
-17 | -1.3702 | 0.02839 | -0.0636 | -48.2635
-16.5 | -1.3727 | 0.02581 | -0.0583 | -53.1848
-16 | -1.3612 | 0.02358 | -0.0538 | -57.7269
-15.5 | -1.335 | 0.02178 | -0.0507 | -61.2948
-15 | -1.2999 | 0.02024 | -0.0488 | -64.2243
-14.5 | -1.2604 | 0.01888 | -0.0472 | -66.7585
-14 | -1.2178 | 0.01763 | -0.046 | -69.0754
-13.5 | -1.1723 | 0.01656 | -0.0451 | -70.7911
-13 | -1.1252 | 0.01556 | -0.0443 | -72.3136
-12.5 | -1.0772 | 0.01454 | -0.0436 | -74.0853
-12 | -1.0288 | 0.01343 | -0.0429 | -76.6046
-11.5 | -0.9784 | 0.01255 | -0.0424 | -77.9602
-11 | -0.9264 | 0.01185 | -0.0421 | -78.1772
-10.5 | -0.8741 | 0.01114 | -0.0418 | -78.465
-10 | -0.821 | 0.01053 | -0.0416 | -77.9677
-9.5 | -0.7671 | 0.01001 | -0.0416 | -76.6334
-9 | -0.7121 | 0.00962 | -0.0416 | -74.0229
-8.5 | -0.6563 | 0.00933 | -0.0417 | -70.343
-8 | -0.6011 | 0.0089 | -0.0418 | -67.5393
-7.5 | -0.5447 | 0.00865 | -0.042 | -62.9711
-7 | -0.4879 | 0.00845 | -0.0423 | -57.7396
-6.5 | -0.4309 | 0.00826 | -0.0427 | -52.1671
-6 | -0.3751 | 0.0078 | -0.0428 | -48.0897
-5.5 | -0.3181 | 0.00755 | -0.0431 | -42.1325
-5 | -0.2607 | 0.00738 | -0.0435 | -35.3252
-4.5 | -0.2033 | 0.0072 | -0.0439 | -28.2361
-4 | -0.1457 | 0.00701 | -0.0443 | -20.7846
-3.5 | -0.0885 | 0.00671 | -0.0447 | -13.1893
-3 | -0.0307 | 0.00656 | -0.0452 | -4.6799
-2.5 | 0.0274 | 0.00643 | -0.0457 | 4.2613
-2 | 0.0853 | 0.00631 | -0.0462 | 13.5182
-1.5 | 0.1434 | 0.0062 | -0.0467 | 23.129
-1 | 0.2013 | 0.00606 | -0.0473 | 33.2178
-0.5 | 0.259 | 0.00584 | -0.0478 | 44.3493
0 | 0.3142 | 0.00487 | -0.0485 | 64.5175
0.5 | 0.3713 | 0.00457 | -0.0491 | 81.2473
1 | 0.4293 | 0.00444 | -0.0497 | 96.6892
1.5 | 0.487 | 0.00433 | -0.0503 | 112.4711
2 | 0.545 | 0.00429 | -0.0509 | 127.0396
2.5 | 0.6032 | 0.00435 | -0.0515 | 138.6667
3 | 0.6614 | 0.00439 | -0.0522 | 150.6606
3.5 | 0.7191 | 0.00449 | -0.0528 | 160.1559
4 | 0.7758 | 0.00469 | -0.0533 | 165.4158
5 | 0.8831 | 0.00572 | -0.0535 | 154.3881
5.5 | 0.9359 | 0.00623 | -0.0535 | 150.2247
6 | 0.9854 | 0.00689 | -0.0529 | 143.0189
7 | 1.0811 | 0.00878 | -0.0517 | 123.1321
7.5 | 1.1275 | 0.00968 | -0.0509 | 116.4773
8 | 1.1749 | 0.01039 | -0.0501 | 113.0799
8.5 | 1.2223 | 0.01101 | -0.0494 | 111.0173
9 | 1.2687 | 0.01161 | -0.0485 | 109.2765
9.5 | 1.3134 | 0.01223 | -0.0473 | 107.3917
10 | 1.3538 | 0.01297 | -0.0455 | 104.3793
10.5 | 1.3897 | 0.01365 | -0.043 | 101.8095
11 | 1.4122 | 0.01455 | -0.0382 | 97.0584
11.5 | 1.4348 | 0.01578 | -0.0344 | 90.9252
12 | 1.4624 | 0.017 | -0.0317 | 86.0235
12.5 | 1.4875 | 0.0185 | -0.0291 | 80.4054
13 | 1.5095 | 0.02036 | -0.0265 | 74.1405
13.5 | 1.53 | 0.02247 | -0.0242 | 68.0908
14 | 1.5519 | 0.02463 | -0.0224 | 63.0085
14.5 | 1.5709 | 0.02712 | -0.0207 | 57.924
15 | 1.5844 | 0.03018 | -0.019 | 52.4983
15.5 | 1.5982 | 0.03337 | -0.0177 | 47.8933
16 | 1.613 | 0.03666 | -0.0168 | 43.9989
16.5 | 1.624 | 0.04049 | -0.0162 | 40.1087
17 | 1.6303 | 0.04499 | -0.0158 | 36.2369
17.5 | 1.6357 | 0.04983 | -0.0158 | 32.8256
18 | 1.6419 | 0.05479 | -0.0161 | 29.9671
18.5 | 1.6462 | 0.06017 | -0.0169 | 27.3591
19 | 1.6474 | 0.06612 | -0.0181 | 24.9153
19.5 | 1.6444 | 0.07288 | -0.0198 | 22.5631
20 | 1.6395 | 0.08018 | -0.0219 | 20.4477

## 67. Re 4M Mach 0.10 (1)
BIGFOIL.COM POLAR EXPORT
NACA64-513 a=0.2
NACA64-513 a=0.2 |  |  |  | Cl Max: | 1.374 | at alpha= | 11.5 | deg
JavaFoil+Calcfoil stall+Eppler ext transition |  |  |  | L/D Max: | 148.163 | at alpha= | 6 | deg
Re: | 4000000 |  |  | Cd Min: | 0.00517 | at alpha= | -0.5 | deg
Mach: | 0.1 |  |  | Cl=0 at alpha= | -2.65 | deg
|  |  |  | @ Cl=0.1, Cd= | 0.0068103
|  |  |  | @ Cl=0.4, Cd= | 0.00525
|  |  |  | @ Cl=0.6, Cd= | 0.00544
alpha (deg) | Cl | Cd | Cm | Cl/Cd
-13.5 | -0.576 | 0.09412 | -0.015 | -6.123
-13 | -0.584 | 0.08795 | -0.016 | -6.639
-12.5 | -0.589 | 0.08218 | -0.016 | -7.165
-12 | -0.59 | 0.07712 | -0.017 | -7.657
-11.5 | -0.588 | 0.07359 | -0.017 | -7.995
-11 | -0.583 | 0.06874 | -0.017 | -8.476
-10.5 | -0.574 | 0.0631 | -0.018 | -9.093
-10 | -0.561 | 0.05872 | -0.019 | -9.547
-9.5 | -0.544 | 0.05416 | -0.02 | -10.044
-9 | -0.528 | 0.04673 | -0.023 | -11.293
-8.5 | -0.609 | 0.00874 | -0.035 | -69.663
-8 | -0.572 | 0.00837 | -0.036 | -68.396
-7.5 | -0.531 | 0.00806 | -0.036 | -65.87
-7 | -0.486 | 0.0078 | -0.037 | -62.352
-6.5 | -0.438 | 0.00808 | -0.037 | -54.157
-6 | -0.386 | 0.00793 | -0.038 | -48.729
-5.5 | -0.332 | 0.0077 | -0.038 | -43.177
-5 | -0.276 | 0.00755 | -0.039 | -36.617
-4.5 | -0.219 | 0.00737 | -0.039 | -29.7
-4 | -0.161 | 0.00724 | -0.04 | -22.171
-3.5 | -0.101 | 0.00716 | -0.04 | -14.168
-3 | -0.042 | 0.00703 | -0.041 | -5.96
-2.5 | 0.018 | 0.00694 | -0.041 | 2.604
-2 | 0.078 | 0.00685 | -0.042 | 11.434
-1.5 | 0.139 | 0.00674 | -0.042 | 20.568
-1 | 0.199 | 0.00665 | -0.043 | 29.96
-0.5 | 0.26 | 0.00517 | -0.043 | 50.327
0 | 0.321 | 0.00523 | -0.044 | 61.374
0.5 | 0.38 | 0.00524 | -0.044 | 72.633
1 | 0.44 | 0.00527 | -0.045 | 83.601
1.5 | 0.5 | 0.00528 | -0.045 | 94.706
2 | 0.56 | 0.00538 | -0.046 | 104.184
2.5 | 0.62 | 0.00547 | -0.047 | 113.413
3 | 0.68 | 0.00561 | -0.047 | 121.093
3.5 | 0.739 | 0.00593 | -0.048 | 124.646
4 | 0.799 | 0.0064 | -0.048 | 124.804
4.5 | 0.857 | 0.00638 | -0.049 | 134.359
5 | 0.914 | 0.00668 | -0.049 | 136.909
5.5 | 0.971 | 0.00667 | -0.05 | 145.593
6 | 1.026 | 0.00692 | -0.05 | 148.163
6.5 | 1.078 | 0.00787 | -0.051 | 136.859
7 | 1.127 | 0.00836 | -0.051 | 134.752
7.5 | 1.162 | 0.01219 | -0.051 | 95.32
8 | 1.206 | 0.01286 | -0.052 | 93.775
8.5 | 1.247 | 0.01355 | -0.052 | 92.029
9 | 1.282 | 0.01438 | -0.052 | 89.125
9.5 | 1.313 | 0.01527 | -0.053 | 85.989
10 | 1.34 | 0.01624 | -0.053 | 82.503
10.5 | 1.36 | 0.01723 | -0.054 | 78.931
11 | 1.37 | 0.01831 | -0.054 | 74.807
11.5 | 1.374 | 0.01961 | -0.054 | 70.063
12 | 1.37 | 0.02117 | -0.055 | 64.699
12.5 | 1.359 | 0.02264 | -0.055 | 60.038
13 | 1.341 | 0.02476 | -0.055 | 54.16
13.5 | 1.318 | 0.02654 | -0.056 | 49.64
14 | 1.287 | 0.02889 | -0.056 | 44.564
14.5 | 1.25 | 0.0325 | -0.056 | 38.443
15 | 1.209 | 0.03562 | -0.056 | 33.942
15.5 | 1.166 | 0.03868 | -0.056 | 30.139
16 | 1.117 | 0.04339 | -0.056 | 25.734
16.5 | 1.063 | 0.05007 | -0.056 | 21.232

## 68. Re 4M Mach 0.10 (2)
BIGFOIL.COM POLAR EXPORT
NACA64-513 a=0.2
NACA64-513 a=0.2 |  |  |  | Cl Max: | 1.6352 | at alpha= | 18.5 | deg
XFOIL ncrit=9 |  |  |  | L/D Max: | 166.128 | at alpha= | 4 | deg
Re: | 4000000 |  |  | Cd Min: | 0.08657 | at alpha= | 20 | deg
Mach: | 0.1 |  |  | Cl=0 at alpha= | -2.7363 | deg
|  |  |  | @ Cl=0.1, Cd= | 0.0062859
|  |  |  | @ Cl=0.4, Cd= | 0.0045215
|  |  |  | @ Cl=0.6, Cd= | 0.0043527
alpha (deg) | Cl | Cd | Cm | Cl/Cd
-17.5 | -1.2112 | 0.04929 | -0.0643 | -24.5729
-17 | -1.2783 | 0.03706 | -0.0693 | -34.4927
-16.5 | -1.2974 | 0.03183 | -0.0678 | -40.7603
-16 | -1.3227 | 0.02739 | -0.0622 | -48.2913
-15.5 | -1.3218 | 0.02476 | -0.0562 | -53.3845
-15 | -1.2963 | 0.02253 | -0.0532 | -57.5366
-14.5 | -1.2629 | 0.02058 | -0.051 | -61.3654
-14 | -1.2233 | 0.01895 | -0.0492 | -64.5541
-13.5 | -1.1797 | 0.01758 | -0.0479 | -67.1047
-13 | -1.1335 | 0.01635 | -0.0467 | -69.3272
-12.5 | -1.0849 | 0.01532 | -0.0458 | -70.8159
-12 | -1.0362 | 0.01415 | -0.0449 | -73.2297
-11.5 | -0.9863 | 0.01304 | -0.0442 | -75.6365
-11 | -0.9345 | 0.01217 | -0.0436 | -76.7872
-10.5 | -0.881 | 0.01151 | -0.0433 | -76.5421
-10 | -0.828 | 0.01074 | -0.0429 | -77.095
-9.5 | -0.7732 | 0.01022 | -0.0427 | -75.6556
-9 | -0.7181 | 0.00972 | -0.0425 | -73.8786
-8.5 | -0.6618 | 0.0094 | -0.0426 | -70.4043
-8 | -0.6058 | 0.00898 | -0.0426 | -67.461
-7.5 | -0.549 | 0.00871 | -0.0427 | -63.031
-7 | -0.4916 | 0.0085 | -0.0429 | -57.8353
-6.5 | -0.434 | 0.00831 | -0.0432 | -52.2262
-6 | -0.3777 | 0.00786 | -0.0433 | -48.0534
-5.5 | -0.3203 | 0.00759 | -0.0436 | -42.2003
-5 | -0.2624 | 0.00741 | -0.0439 | -35.4116
-4.5 | -0.2046 | 0.00722 | -0.0443 | -28.338
-4 | -0.1465 | 0.00705 | -0.0447 | -20.7801
-3.5 | -0.0889 | 0.00673 | -0.045 | -13.2095
-3 | -0.0308 | 0.00657 | -0.0455 | -4.688
-2.5 | 0.0276 | 0.00644 | -0.046 | 4.2857
-2 | 0.0859 | 0.00631 | -0.0465 | 13.6133
-1.5 | 0.1444 | 0.00621 | -0.047 | 23.2528
-1 | 0.2027 | 0.00607 | -0.0476 | 33.3937
-0.5 | 0.2607 | 0.00586 | -0.0481 | 44.4881
0 | 0.3163 | 0.0049 | -0.0488 | 64.551
0.5 | 0.3737 | 0.00458 | -0.0494 | 81.5939
1 | 0.4321 | 0.00445 | -0.05 | 97.1011
1.5 | 0.4901 | 0.00434 | -0.0506 | 112.9263
2 | 0.5485 | 0.0043 | -0.0512 | 127.5581
2.5 | 0.6071 | 0.00436 | -0.0518 | 139.2431
3 | 0.6656 | 0.00441 | -0.0525 | 150.9297
3.5 | 0.7237 | 0.0045 | -0.0531 | 160.8222
4 | 0.7808 | 0.0047 | -0.0536 | 166.1277
4.5 | 0.8363 | 0.00509 | -0.0539 | 164.3026
5 | 0.8888 | 0.00575 | -0.0538 | 154.5739
5.5 | 0.9419 | 0.00626 | -0.0537 | 150.4633
6 | 0.9915 | 0.00693 | -0.0531 | 143.0736
6.5 | 1.0331 | 0.00789 | -0.0509 | 130.9379
7 | 1.0871 | 0.00889 | -0.0516 | 122.2835
7.5 | 1.1338 | 0.00977 | -0.0507 | 116.0491
8 | 1.1813 | 0.01048 | -0.0499 | 112.7195
8.5 | 1.2289 | 0.01111 | -0.049 | 110.6121
9 | 1.2747 | 0.01176 | -0.0479 | 108.3929
9.5 | 1.3191 | 0.01238 | -0.0466 | 106.5509
10 | 1.3579 | 0.01317 | -0.0444 | 103.1055
10.5 | 1.3884 | 0.01387 | -0.0406 | 100.1009
11 | 1.4115 | 0.0149 | -0.0363 | 94.7315
11.5 | 1.4351 | 0.01623 | -0.0326 | 88.4227
12 | 1.4629 | 0.01755 | -0.03 | 83.3561
12.5 | 1.4874 | 0.0192 | -0.0274 | 77.4688
13 | 1.5082 | 0.02126 | -0.0248 | 70.9407
13.5 | 1.5299 | 0.02341 | -0.0227 | 65.3524
14 | 1.5506 | 0.02577 | -0.0209 | 60.1707
14.5 | 1.568 | 0.02852 | -0.0191 | 54.979
15 | 1.5797 | 0.03185 | -0.0175 | 49.5981
15.5 | 1.5951 | 0.03508 | -0.0164 | 45.4704
16 | 1.6081 | 0.0387 | -0.0155 | 41.553
16.5 | 1.6171 | 0.04292 | -0.0149 | 37.6771
17 | 1.6196 | 0.04802 | -0.0146 | 33.7276
17.5 | 1.6288 | 0.05267 | -0.0149 | 30.9246
18 | 1.6323 | 0.05813 | -0.0154 | 28.0802
18.5 | 1.6352 | 0.0639 | -0.0164 | 25.59
19 | 1.6321 | 0.07065 | -0.0179 | 23.1012
19.5 | 1.6268 | 0.078 | -0.02 | 20.8564
20 | 1.6154 | 0.08657 | -0.0229 | 18.66

## 69. Re 4M Mach 0.25 (1)
BIGFOIL.COM POLAR EXPORT
NACA64-513 a=0.2
NACA64-513 a=0.2 |  |  |  | Cl Max: | 1.351 | at alpha= | 10.5 | deg
JavaFoil+Calcfoil stall+Eppler ext transition |  |  |  | L/D Max: | 143.839 | at alpha= | 5.5 | deg
Re: | 4000000 |  |  | Cd Min: | 0.00526 | at alpha= | 0 | deg
Mach: | 0.25 |  |  | Cl=0 at alpha= | -2.6532 | deg
|  |  |  | @ Cl=0.1, Cd= | 0.0068445
|  |  |  | @ Cl=0.4, Cd= | 0.0052815
|  |  |  | @ Cl=0.6, Cd= | 0.0054851
alpha (deg) | Cl | Cd | Cm | Cl/Cd
-13 | -0.403 | 0.0977 | -0.015 | -4.126
-12.5 | -0.437 | 0.08975 | -0.016 | -4.868
-12 | -0.465 | 0.0842 | -0.016 | -5.525
-11.5 | -0.488 | 0.07834 | -0.016 | -6.225
-11 | -0.504 | 0.07361 | -0.017 | -6.84
-10.5 | -0.513 | 0.0677 | -0.017 | -7.573
-10 | -0.515 | 0.06314 | -0.018 | -8.16
-9.5 | -0.511 | 0.05836 | -0.018 | -8.757
-9 | -0.5 | 0.05466 | -0.019 | -9.148
-8.5 | -0.485 | 0.04901 | -0.021 | -9.889
-8 | -0.567 | 0.00896 | -0.037 | -63.275
-7.5 | -0.532 | 0.00829 | -0.037 | -64.165
-7 | -0.49 | 0.00797 | -0.038 | -61.519
-6.5 | -0.444 | 0.00828 | -0.038 | -53.617
-6 | -0.394 | 0.00805 | -0.039 | -48.889
-5.5 | -0.339 | 0.00785 | -0.039 | -43.216
-5 | -0.283 | 0.00767 | -0.04 | -36.87
-4.5 | -0.224 | 0.00749 | -0.04 | -29.946
-4 | -0.165 | 0.00734 | -0.041 | -22.416
-3.5 | -0.104 | 0.00719 | -0.041 | -14.474
-3 | -0.043 | 0.00706 | -0.042 | -6.086
-2.5 | 0.019 | 0.00698 | -0.042 | 2.656
-2 | 0.08 | 0.00688 | -0.043 | 11.688
-1.5 | 0.142 | 0.00677 | -0.043 | 21.037
-1 | 0.205 | 0.00672 | -0.044 | 30.453
-0.5 | 0.267 | 0.00664 | -0.044 | 40.268
0 | 0.33 | 0.00526 | -0.045 | 62.718
0.5 | 0.391 | 0.00528 | -0.046 | 74.003
1 | 0.452 | 0.00529 | -0.046 | 85.503
1.5 | 0.514 | 0.00536 | -0.047 | 95.93
2 | 0.576 | 0.00543 | -0.047 | 105.999
2.5 | 0.637 | 0.00557 | -0.048 | 114.325
3 | 0.698 | 0.0057 | -0.048 | 122.639
3.5 | 0.76 | 0.00612 | -0.049 | 124.046
4 | 0.82 | 0.0063 | -0.05 | 130.245
4.5 | 0.88 | 0.00659 | -0.05 | 133.502
5 | 0.939 | 0.00688 | -0.051 | 136.486
5.5 | 0.995 | 0.00692 | -0.051 | 143.839
6 | 1.05 | 0.00783 | -0.052 | 134.163
6.5 | 1.102 | 0.00823 | -0.052 | 133.958
7 | 1.139 | 0.01205 | -0.052 | 94.526
7.5 | 1.184 | 0.01293 | -0.052 | 91.578
8 | 1.227 | 0.01371 | -0.053 | 89.471
8.5 | 1.266 | 0.01449 | -0.053 | 87.368
9 | 1.297 | 0.01548 | -0.054 | 83.773
9.5 | 1.323 | 0.01652 | -0.054 | 80.081
10 | 1.341 | 0.01769 | -0.054 | 75.81
10.5 | 1.351 | 0.01884 | -0.055 | 71.725
11 | 1.346 | 0.02021 | -0.055 | 66.628
11.5 | 1.33 | 0.02191 | -0.056 | 60.705
12 | 1.302 | 0.02391 | -0.056 | 54.467
12.5 | 1.263 | 0.02608 | -0.056 | 48.426
13 | 1.212 | 0.0286 | -0.056 | 42.379
13.5 | 1.147 | 0.03257 | -0.056 | 35.215
14 | 1.074 | 0.03615 | -0.056 | 29.713
14.5 | 0.985 | 0.04332 | -0.056 | 22.75
15 | 0.844 | 0.07802 | -0.049 | 10.821
15.5 | 0.72 | 0.11688 | -0.035 | 6.162

## 70. Re 4M Mach 0.25 (2)
BIGFOIL.COM POLAR EXPORT
NACA64-513 a=0.2
NACA64-513 a=0.2 |  |  |  | Cl Max: | 1.5758 | at alpha= | 16.5 | deg
XFOIL ncrit=9 |  |  |  | L/D Max: | 168.873 | at alpha= | 4 | deg
Re: | 4000000 |  |  | Cd Min: | 0.23957 | at alpha= | -20 | deg
Mach: | 0.25 |  |  | Cl=0 at alpha= | -2.7405 | deg
|  |  |  | @ Cl=0.1, Cd= | 0.006351
|  |  |  | @ Cl=0.4, Cd= | 0.0046043
|  |  |  | @ Cl=0.6, Cd= | 0.0044018
alpha (deg) | Cl | Cd | Cm | Cl/Cd
-20 | -0.6592 | 0.23957 | 0.0489 | -2.7516
-19.5 | -0.6402 | 0.23288 | 0.0444 | -2.7491
-19 | -0.6208 | 0.22662 | 0.0401 | -2.7394
-18.5 | -0.6032 | 0.21875 | 0.0355 | -2.7575
-18 | -0.5851 | 0.21081 | 0.0312 | -2.7755
-17.5 | -0.5673 | 0.20326 | 0.0268 | -2.791
-16 | -0.527 | 0.17645 | 0.013 | -2.9867
-15.5 | -0.5211 | 0.16579 | 0.008 | -3.1431
-15 | -0.4979 | 0.16134 | 0.0047 | -3.086
-14.5 | -0.495 | 0.14985 | -0.0008 | -3.3033
-14 | -0.588 | 0.11539 | -0.0184 | -5.0958
-13.5 | -0.6661 | 0.09104 | -0.0341 | -7.3166
-13 | -0.8399 | 0.05282 | -0.066 | -15.9012
-12.5 | -0.9447 | 0.04043 | -0.0649 | -23.3663
-12 | -1.04 | 0.02323 | -0.0591 | -44.7697
-11.5 | -1.0116 | 0.01889 | -0.0562 | -53.5521
-11 | -0.9676 | 0.01624 | -0.054 | -59.5813
-10.5 | -0.9192 | 0.01399 | -0.052 | -65.7041
-10 | -0.8649 | 0.01258 | -0.0506 | -68.752
-9.5 | -0.8081 | 0.01158 | -0.0494 | -69.7841
-9 | -0.751 | 0.01065 | -0.0484 | -70.5164
-8.5 | -0.6923 | 0.01 | -0.0476 | -69.23
-8 | -0.6327 | 0.00954 | -0.0471 | -66.3208
-7.5 | -0.5728 | 0.00913 | -0.0467 | -62.7382
-7 | -0.5123 | 0.00885 | -0.0464 | -57.887
-6.5 | -0.4518 | 0.00861 | -0.0463 | -52.4739
-6 | -0.3912 | 0.00837 | -0.0463 | -46.7384
-5.5 | -0.3325 | 0.00782 | -0.0461 | -42.5192
-5 | -0.2721 | 0.0076 | -0.0462 | -35.8026
-4.5 | -0.2118 | 0.00736 | -0.0464 | -28.7772
-4 | -0.1516 | 0.00717 | -0.0466 | -21.1437
-3.5 | -0.0917 | 0.00685 | -0.0468 | -13.3869
-3 | -0.0314 | 0.00664 | -0.0472 | -4.7289
-2.5 | 0.0291 | 0.0065 | -0.0476 | 4.4769
-2 | 0.0896 | 0.00637 | -0.0481 | 14.0659
-1.5 | 0.1499 | 0.00626 | -0.0486 | 23.9457
-1 | 0.2104 | 0.00613 | -0.0491 | 34.323
-0.5 | 0.2704 | 0.00593 | -0.0497 | 45.5987
0 | 0.3299 | 0.00553 | -0.0503 | 59.6564
0.5 | 0.3871 | 0.00463 | -0.0509 | 83.6069
1 | 0.4474 | 0.00451 | -0.0516 | 99.2018
1.5 | 0.5074 | 0.0044 | -0.0521 | 115.3182
2 | 0.5679 | 0.00437 | -0.0528 | 129.9542
2.5 | 0.6285 | 0.00443 | -0.0534 | 141.8736
3 | 0.6893 | 0.00449 | -0.054 | 153.5189
4 | 0.8089 | 0.00479 | -0.0551 | 168.8727
4.5 | 0.866 | 0.00523 | -0.0552 | 165.5832
5 | 0.9206 | 0.0059 | -0.055 | 156.0339
5.5 | 0.9749 | 0.00647 | -0.0546 | 150.6801
6 | 1.0249 | 0.00727 | -0.0536 | 140.9766
6.5 | 1.0653 | 0.00835 | -0.0507 | 127.5808
7 | 1.1201 | 0.0094 | -0.051 | 119.1596
7.5 | 1.1664 | 0.01035 | -0.0494 | 112.6957
8 | 1.2143 | 0.01108 | -0.048 | 109.5939
8.5 | 1.261 | 0.01177 | -0.0463 | 107.1368
9 | 1.304 | 0.01252 | -0.044 | 104.1534
9.5 | 1.3339 | 0.01336 | -0.0394 | 99.8428
10 | 1.3594 | 0.01443 | -0.0348 | 94.2065
10.5 | 1.3876 | 0.01572 | -0.0311 | 88.2697
11 | 1.4116 | 0.01746 | -0.0275 | 80.8477
11.5 | 1.439 | 0.01922 | -0.0247 | 74.8699
12 | 1.4635 | 0.02133 | -0.0221 | 68.6123
12.5 | 1.4819 | 0.02401 | -0.0193 | 61.7201
13 | 1.5041 | 0.02662 | -0.0172 | 56.5026
13.5 | 1.5223 | 0.02965 | -0.0152 | 51.3423
14 | 1.5332 | 0.03343 | -0.0133 | 45.863
14.5 | 1.5487 | 0.03712 | -0.012 | 41.7214
15 | 1.5596 | 0.04138 | -0.0109 | 37.6897
15.5 | 1.5633 | 0.04664 | -0.0103 | 33.5184
16 | 1.5724 | 0.0516 | -0.0101 | 30.4729
16.5 | 1.5758 | 0.0574 | -0.0104 | 27.453
17 | 1.5746 | 0.06405 | -0.0113 | 24.5839
17.5 | 1.5701 | 0.07137 | -0.0128 | 21.9994
18 | 1.5628 | 0.07949 | -0.0151 | 19.6603
18.5 | 1.5486 | 0.0889 | -0.0183 | 17.4196
19 | 1.5348 | 0.09874 | -0.0223 | 15.5439
19.5 | 1.5189 | 0.10928 | -0.0271 | 13.8992
20 | 1.5013 | 0.12044 | -0.0327 | 12.4651

## 71. Re 4M Mach 0.50 (1)
BIGFOIL.COM POLAR EXPORT
NACA64-513 a=0.2
NACA64-513 a=0.2 |  |  |  | Cl Max: | 1.278 | at alpha= | 8 | deg
JavaFoil+Calcfoil stall+Eppler ext transition |  |  |  | L/D Max: | 129.9 | at alpha= | 3.5 | deg
Re: | 4000000 |  |  | Cd Min: | 0.00545 | at alpha= | 0 | deg
Mach: | 0.5 |  |  | Cl=0 at alpha= | -2.6522 | deg
|  |  |  | @ Cl=0.1, Cd= | 0.0070955
|  |  |  | @ Cl=0.4, Cd= | 0.0054639
|  |  |  | @ Cl=0.6, Cd= | 0.0057165
alpha (deg) | Cl | Cd | Cm | Cl/Cd
-20 | -0.963 | 0.16282 | -0.018 | -5.916
-19.5 | -0.938 | 0.15918 | -0.018 | -5.891
-19 | -0.909 | 0.15209 | -0.018 | -5.975
-18.5 | -0.88 | 0.14847 | -0.018 | -5.926
-18 | -0.852 | 0.14472 | -0.018 | -5.889
-17.5 | -0.825 | 0.1397 | -0.018 | -5.906
-17 | -0.798 | 0.13524 | -0.018 | -5.899
-16.5 | -0.771 | 0.13289 | -0.019 | -5.802
-16 | -0.742 | 0.1264 | -0.018 | -5.872
-15.5 | -0.713 | 0.12152 | -0.018 | -5.871
-15 | -0.686 | 0.11763 | -0.018 | -5.832
-14.5 | -0.659 | 0.11133 | -0.018 | -5.916
-14 | -0.631 | 0.10967 | -0.019 | -5.755
-13.5 | -0.604 | 0.10598 | -0.019 | -5.695
-13 | -0.575 | 0.10018 | -0.019 | -5.744
-12.5 | -0.547 | 0.09122 | -0.018 | -6
-12 | -0.52 | 0.08369 | -0.019 | -6.21
-11.5 | -0.492 | 0.07612 | -0.019 | -6.465
-11 | -0.464 | 0.07069 | -0.019 | -6.57
-10.5 | -0.437 | 0.06583 | -0.02 | -6.635
-10 | -0.409 | 0.06075 | -0.02 | -6.738
-9.5 | -0.38 | 0.07127 | -0.019 | -5.335
-9 | -0.353 | 0.06199 | -0.019 | -5.688
-8.5 | -0.325 | 0.05642 | -0.019 | -5.76
-8 | -0.297 | 0.05179 | -0.02 | -5.74
-7.5 | -0.27 | 0.04723 | -0.021 | -5.714
-7 | -0.241 | 0.05392 | -0.019 | -4.472
-6.5 | -0.293 | 0.04898 | -0.02 | -5.99
-6 | -0.317 | 0.04082 | -0.021 | -7.76
-5.5 | -0.357 | 0.00831 | -0.044 | -42.962
-5 | -0.305 | 0.00827 | -0.044 | -36.818
-4.5 | -0.245 | 0.00799 | -0.045 | -30.71
-4 | -0.181 | 0.00772 | -0.046 | -23.487
-3.5 | -0.115 | 0.00755 | -0.046 | -15.266
-3 | -0.048 | 0.00736 | -0.047 | -6.487
-2.5 | 0.021 | 0.00721 | -0.047 | 2.861
-2 | 0.09 | 0.00711 | -0.048 | 12.617
-1.5 | 0.159 | 0.00701 | -0.049 | 22.685
-1 | 0.229 | 0.00692 | -0.049 | 33.033
-0.5 | 0.299 | 0.00685 | -0.05 | 43.656
0 | 0.369 | 0.00545 | -0.05 | 67.571
0.5 | 0.436 | 0.00548 | -0.051 | 79.575
1 | 0.505 | 0.00558 | -0.052 | 90.601
1.5 | 0.574 | 0.00566 | -0.052 | 101.521
2 | 0.643 | 0.00581 | -0.053 | 110.688
2.5 | 0.711 | 0.00598 | -0.053 | 119.019
3 | 0.78 | 0.0062 | -0.054 | 125.693
3.5 | 0.846 | 0.00651 | -0.055 | 129.9
4 | 0.911 | 0.00736 | -0.055 | 123.872
4.5 | 0.975 | 0.00782 | -0.056 | 124.601
5 | 1.035 | 0.00834 | -0.056 | 124.101
5.5 | 1.094 | 0.00889 | -0.057 | 123.025
6 | 1.149 | 0.00944 | -0.057 | 121.661
6.5 | 1.185 | 0.01447 | -0.057 | 81.896
7 | 1.227 | 0.01578 | -0.057 | 77.708
7.5 | 1.259 | 0.01707 | -0.058 | 73.752
8 | 1.278 | 0.0186 | -0.058 | 68.7
8.5 | 1.271 | 0.02047 | -0.058 | 62.075
9 | 1.188 | 0.02274 | -0.059 | 52.226
9.5 | 0.659 | 0.06811 | -0.027 | 9.682
10 | 0.691 | 0.06786 | -0.034 | 10.178
10.5 | 0.835 | 0.0291 | -0.06 | 28.682
11 | 0.854 | 0.03428 | -0.059 | 24.912
11.5 | 0.766 | 0.08481 | -0.03 | 9.031
12 | 0.794 | 0.08299 | -0.033 | 9.567
12.5 | 0.819 | 0.09124 | -0.032 | 8.977
13 | 0.846 | 0.10088 | -0.034 | 8.383

## 72. Re 4M Mach 0.50 (2)
BIGFOIL.COM POLAR EXPORT
NACA64-513 a=0.2
NACA64-513 a=0.2 |  |  |  | Cl Max: | 1.3859 | at alpha= | 11 | deg
XFOIL ncrit=9 |  |  |  | L/D Max: | 178.836 | at alpha= | 4 | deg
Re: | 4000000 |  |  | Cd Min: | 0.26294 | at alpha= | -20 | deg
Mach: | 0.5 |  |  | Cl=0 at alpha= | -2.7593 | deg
|  |  |  | @ Cl=0.1, Cd= | 0.0066377
|  |  |  | @ Cl=0.4, Cd= | 0.0056819
|  |  |  | @ Cl=0.6, Cd= | 0.0046961
alpha (deg) | Cl | Cd | Cm | Cl/Cd
-20 | -0.7143 | 0.26294 | 0.0609 | -2.7166
-19.5 | -0.6903 | 0.25519 | 0.0556 | -2.705
-19 | -0.6669 | 0.24713 | 0.0504 | -2.6986
-18.5 | -0.6433 | 0.23833 | 0.0451 | -2.6992
-18 | -0.6205 | 0.22961 | 0.0399 | -2.7024
-17.5 | -0.6009 | 0.22118 | 0.0357 | -2.7168
-17 | -0.5795 | 0.21371 | 0.0311 | -2.7116
-16 | -0.5367 | 0.1967 | 0.0214 | -2.7285
-15.5 | -0.5159 | 0.18808 | 0.0165 | -2.743
-15 | -0.4965 | 0.17887 | 0.0115 | -2.7758
-14.5 | -0.4782 | 0.16988 | 0.0065 | -2.8149
-14 | -0.4576 | 0.16195 | 0.0017 | -2.8256
-13.5 | -0.4376 | 0.15401 | -0.0029 | -2.8414
-13 | -0.4195 | 0.14572 | -0.0076 | -2.8788
-12.5 | -0.4053 | 0.13649 | -0.0126 | -2.9694
-12 | -0.3972 | 0.12623 | -0.018 | -3.1466
-11.5 | -0.3875 | 0.11694 | -0.0232 | -3.3137
-11 | -0.3753 | 0.10866 | -0.0281 | -3.4539
-10.5 | -0.3623 | 0.10083 | -0.0326 | -3.5932
-10 | -0.3649 | 0.09048 | -0.0387 | -4.0329
-9.5 | -0.3685 | 0.0807 | -0.0447 | -4.5663
-9 | -0.3775 | 0.07069 | -0.0513 | -5.3402
-8.5 | -0.3824 | 0.06168 | -0.0578 | -6.1997
-8 | -0.4134 | 0.05044 | -0.0686 | -8.1959
-7.5 | -0.4425 | 0.04331 | -0.0685 | -10.217
-7 | -0.4483 | 0.03526 | -0.0682 | -12.7141
-6.5 | -0.4577 | 0.02368 | -0.0663 | -19.3285
-6 | -0.4364 | 0.01443 | -0.0633 | -30.2426
-5.5 | -0.38 | 0.01071 | -0.0607 | -35.4809
-5 | -0.3123 | 0.00935 | -0.0587 | -33.4011
-4.5 | -0.2419 | 0.00868 | -0.0574 | -27.8687
-4 | -0.1726 | 0.00801 | -0.0564 | -21.5481
-3.5 | -0.1029 | 0.00755 | -0.0557 | -13.6291
-3 | -0.0336 | 0.00709 | -0.0554 | -4.7391
-2.5 | 0.0362 | 0.00682 | -0.0553 | 5.3079
-2 | 0.1062 | 0.00662 | -0.0554 | 16.0423
-1 | 0.2455 | 0.00637 | -0.0562 | 38.54
-0.5 | 0.3147 | 0.00625 | -0.0567 | 50.352
0 | 0.3834 | 0.00595 | -0.0573 | 64.437
0.5 | 0.4478 | 0.00491 | -0.0579 | 91.2016
1 | 0.5172 | 0.00478 | -0.0586 | 108.2008
1.5 | 0.5862 | 0.0047 | -0.0591 | 124.7234
2 | 0.6563 | 0.00468 | -0.0598 | 140.235
2.5 | 0.7265 | 0.00478 | -0.0603 | 151.9874
3 | 0.7972 | 0.00486 | -0.0608 | 164.0329
3.5 | 0.8678 | 0.00498 | -0.0612 | 174.257
4 | 0.9371 | 0.00524 | -0.0612 | 178.8359
4.5 | 1.001 | 0.00589 | -0.0605 | 169.9491
5 | 1.0626 | 0.00666 | -0.0592 | 159.5495
5.5 | 1.1209 | 0.0075 | -0.0572 | 149.4533
6 | 1.159 | 0.00904 | -0.0522 | 128.208
6.5 | 1.1925 | 0.01064 | -0.0467 | 112.0771
7 | 1.2003 | 0.01244 | -0.0376 | 96.4871
7.5 | 1.2283 | 0.01427 | -0.0324 | 86.0757
8 | 1.2608 | 0.01629 | -0.0282 | 77.3972
8.5 | 1.2896 | 0.01877 | -0.0241 | 68.7054
9 | 1.3204 | 0.02138 | -0.0205 | 61.7587
9.5 | 1.3434 | 0.02464 | -0.0168 | 54.5211
10 | 1.3639 | 0.02827 | -0.0133 | 48.2455
10.5 | 1.3797 | 0.03244 | -0.0102 | 42.5308
11 | 1.3859 | 0.03764 | -0.0074 | 36.8199
11.5 | 1.384 | 0.04389 | -0.0054 | 31.5334
12 | 1.3718 | 0.05145 | -0.0043 | 26.6628
12.5 | 1.355 | 0.05992 | -0.0043 | 22.6135
13 | 1.3283 | 0.07003 | -0.006 | 18.9676
13.5 | 1.2993 | 0.08124 | -0.0093 | 15.9934
14 | 1.2704 | 0.09348 | -0.0143 | 13.5901
14.5 | 1.2418 | 0.10669 | -0.021 | 11.6393
15 | 1.2146 | 0.1206 | -0.029 | 10.0713
15.5 | 1.1912 | 0.13476 | -0.0378 | 8.8394
16 | 1.1719 | 0.1489 | -0.047 | 7.8704

## 73. Re 5M Mach 0.00 (1)
BIGFOIL.COM POLAR EXPORT
NACA64-513 a=0.2
NACA64-513 a=0.2 |  |  |  | Cl Max: | 1.381 | at alpha= | 11.5 | deg
JavaFoil+Calcfoil stall+Eppler ext transition |  |  |  | L/D Max: | 150.595 | at alpha= | 6 | deg
Re: | 5000000 |  |  | Cd Min: | 0.00505 | at alpha= | -0.5 | deg
Mach: | 0 |  |  | Cl=0 at alpha= | -2.65 | deg
|  |  |  | @ Cl=0.1, Cd= | 0.0065943
|  |  |  | @ Cl=0.4, Cd= | 0.0051073
|  |  |  | @ Cl=0.6, Cd= | 0.0053741
alpha (deg) | Cl | Cd | Cm | Cl/Cd
-14 | -0.593 | 0.09644 | -0.015 | -6.148
-13.5 | -0.6 | 0.09042 | -0.016 | -6.636
-13 | -0.605 | 0.08594 | -0.016 | -7.035
-12.5 | -0.606 | 0.08054 | -0.017 | -7.529
-12 | -0.605 | 0.0758 | -0.017 | -7.98
-11.5 | -0.6 | 0.07192 | -0.017 | -8.346
-11 | -0.592 | 0.06695 | -0.018 | -8.848
-10.5 | -0.582 | 0.06114 | -0.019 | -9.521
-10 | -0.568 | 0.0564 | -0.02 | -10.065
-9.5 | -0.553 | 0.04919 | -0.022 | -11.252
-9 | -0.644 | 0.00879 | -0.035 | -73.255
-8.5 | -0.61 | 0.00837 | -0.035 | -72.877
-8 | -0.572 | 0.00803 | -0.036 | -71.231
-7.5 | -0.53 | 0.00782 | -0.036 | -67.812
-7 | -0.485 | 0.00757 | -0.037 | -64.087
-6.5 | -0.436 | 0.00781 | -0.037 | -55.882
-6 | -0.385 | 0.00765 | -0.038 | -50.312
-5.5 | -0.331 | 0.00748 | -0.038 | -44.271
-5 | -0.275 | 0.00732 | -0.039 | -37.574
-4.5 | -0.218 | 0.00715 | -0.039 | -30.486
-4 | -0.16 | 0.00703 | -0.04 | -22.724
-3.5 | -0.101 | 0.0069 | -0.04 | -14.632
-3 | -0.042 | 0.00677 | -0.041 | -6.16
-2.5 | 0.018 | 0.00669 | -0.041 | 2.686
-2 | 0.078 | 0.00662 | -0.042 | 11.769
-1.5 | 0.138 | 0.00655 | -0.042 | 21.079
-1 | 0.198 | 0.00647 | -0.043 | 30.622
-0.5 | 0.259 | 0.00505 | -0.043 | 51.266
0 | 0.319 | 0.00508 | -0.044 | 62.787
0.5 | 0.378 | 0.0051 | -0.044 | 74.202
1 | 0.438 | 0.00512 | -0.045 | 85.602
1.5 | 0.498 | 0.00522 | -0.045 | 95.429
2 | 0.558 | 0.00531 | -0.046 | 105.071
2.5 | 0.617 | 0.0054 | -0.046 | 114.296
3 | 0.677 | 0.00576 | -0.047 | 117.436
3.5 | 0.736 | 0.00612 | -0.047 | 120.209
4 | 0.795 | 0.00639 | -0.048 | 124.453
4.5 | 0.853 | 0.00637 | -0.048 | 133.918
5 | 0.91 | 0.00665 | -0.049 | 136.875
5.5 | 0.966 | 0.00687 | -0.05 | 140.648
6 | 1.021 | 0.00678 | -0.05 | 150.595
6.5 | 1.074 | 0.00774 | -0.051 | 138.638
7 | 1.122 | 0.00857 | -0.051 | 130.859
7.5 | 1.16 | 0.0116 | -0.051 | 99.966
8 | 1.204 | 0.01221 | -0.051 | 98.587
8.5 | 1.246 | 0.01283 | -0.052 | 97.101
9 | 1.281 | 0.01362 | -0.052 | 94.087
9.5 | 1.313 | 0.01442 | -0.053 | 91.076
10 | 1.341 | 0.01531 | -0.053 | 87.542
10.5 | 1.362 | 0.01624 | -0.054 | 83.878
11 | 1.375 | 0.01724 | -0.054 | 79.747
11.5 | 1.381 | 0.0184 | -0.054 | 75.03
12 | 1.381 | 0.01965 | -0.055 | 70.243
12.5 | 1.373 | 0.0211 | -0.055 | 65.101
13 | 1.36 | 0.0228 | -0.055 | 59.651
13.5 | 1.34 | 0.02474 | -0.056 | 54.162
14 | 1.315 | 0.02651 | -0.056 | 49.619
14.5 | 1.284 | 0.02951 | -0.056 | 43.491
15 | 1.249 | 0.03225 | -0.056 | 38.721
15.5 | 1.212 | 0.03434 | -0.057 | 35.308
16 | 1.169 | 0.03856 | -0.057 | 30.306
16.5 | 1.125 | 0.04252 | -0.057 | 26.449

## 74. Re 5M Mach 0.00 (2)
BIGFOIL.COM POLAR EXPORT
NACA64-513 a=0.2
NACA64-513 a=0.2 |  |  |  | Cl Max: | 1.6748 | at alpha= | 18.5 | deg
XFOIL ncrit=9 |  |  |  | L/D Max: | 169.216 | at alpha= | 4 | deg
Re: | 5000000 |  |  | Cd Min: | 0.07606 | at alpha= | 20 | deg
Mach: | 0 |  |  | Cl=0 at alpha= | -2.7306 | deg
|  |  |  | @ Cl=0.1, Cd= | 0.0060489
|  |  |  | @ Cl=0.4, Cd= | 0.0044017
|  |  |  | @ Cl=0.6, Cd= | 0.0041778
alpha (deg) | Cl | Cd | Cm | Cl/Cd
-18.5 | -1.3584 | 0.04058 | -0.067 | -33.4746
-18 | -1.378 | 0.03442 | -0.0677 | -40.0349
-17.5 | -1.3867 | 0.03022 | -0.066 | -45.8868
-17 | -1.3876 | 0.02733 | -0.0624 | -50.772
-16.5 | -1.3857 | 0.02502 | -0.0572 | -55.3837
-16 | -1.379 | 0.02245 | -0.0518 | -61.4254
-15.5 | -1.3506 | 0.02042 | -0.0492 | -66.141
-15 | -1.3133 | 0.01891 | -0.0474 | -69.45
-14.5 | -1.2727 | 0.01753 | -0.046 | -72.6013
-14 | -1.2283 | 0.01638 | -0.0449 | -74.9878
-13.5 | -1.1817 | 0.01537 | -0.0441 | -76.8835
-13 | -1.1335 | 0.01447 | -0.0434 | -78.3345
-12.5 | -1.0836 | 0.01368 | -0.0428 | -79.2105
-12 | -1.0327 | 0.01296 | -0.0424 | -79.6836
-11.5 | -0.9825 | 0.01201 | -0.0419 | -81.8068
-11 | -0.9308 | 0.01123 | -0.0416 | -82.8851
-10.5 | -0.8775 | 0.01067 | -0.0414 | -82.2399
-10 | -0.8244 | 0.01002 | -0.0412 | -82.2754
-9.5 | -0.7699 | 0.00956 | -0.0412 | -80.5335
-9 | -0.7152 | 0.0091 | -0.0412 | -78.5934
-8.5 | -0.6594 | 0.00879 | -0.0413 | -75.0171
-8 | -0.6036 | 0.00846 | -0.0415 | -71.3475
-7.5 | -0.5474 | 0.00815 | -0.0417 | -67.1656
-7 | -0.4906 | 0.00792 | -0.0419 | -61.9444
-6.5 | -0.4335 | 0.00773 | -0.0423 | -56.0802
-6 | -0.3763 | 0.00754 | -0.0426 | -49.9072
-5.5 | -0.3197 | 0.00716 | -0.0429 | -44.6508
-5 | -0.2623 | 0.00698 | -0.0433 | -37.5788
-4.5 | -0.2046 | 0.00681 | -0.0437 | -30.0441
-4 | -0.1469 | 0.00665 | -0.0441 | -22.0902
-3.5 | -0.0891 | 0.00649 | -0.0446 | -13.7288
-3 | -0.0313 | 0.00628 | -0.0451 | -4.9841
-2.5 | 0.0268 | 0.00617 | -0.0456 | 4.3436
-2 | 0.0849 | 0.00608 | -0.0461 | 13.9638
-1.5 | 0.1431 | 0.00596 | -0.0467 | 24.0101
-1 | 0.2011 | 0.00586 | -0.0473 | 34.3174
-0.5 | 0.2592 | 0.00567 | -0.0478 | 45.7143
0 | 0.3167 | 0.00541 | -0.0485 | 58.5397
0.5 | 0.372 | 0.00445 | -0.0491 | 83.5955
1 | 0.43 | 0.00435 | -0.0498 | 98.8506
1.5 | 0.488 | 0.0042 | -0.0504 | 116.1905
2 | 0.5458 | 0.00415 | -0.051 | 131.5181
2.5 | 0.6043 | 0.00418 | -0.0517 | 144.5694
3 | 0.6623 | 0.00426 | -0.0524 | 155.4695
3.5 | 0.72 | 0.00437 | -0.053 | 164.7597
4 | 0.7767 | 0.00459 | -0.0535 | 169.2157
4.5 | 0.8304 | 0.00519 | -0.0537 | 160
5 | 0.8838 | 0.00574 | -0.0538 | 153.9721
5.5 | 0.9369 | 0.00625 | -0.0539 | 149.904
6 | 0.9859 | 0.00708 | -0.0534 | 139.2514
6.5 | 1.0325 | 0.0079 | -0.0523 | 130.6962
7 | 1.0775 | 0.00861 | -0.0509 | 125.1452
7.5 | 1.1304 | 0.0094 | -0.0513 | 120.2553
8 | 1.1799 | 0.00997 | -0.0509 | 118.345
8.5 | 1.2285 | 0.01053 | -0.0503 | 116.6667
9 | 1.2756 | 0.01113 | -0.0495 | 114.6092
9.5 | 1.3213 | 0.01173 | -0.0485 | 112.6428
10 | 1.3647 | 0.01236 | -0.0472 | 110.4126
10.5 | 1.4048 | 0.01304 | -0.0454 | 107.7301
11 | 1.4301 | 0.01386 | -0.0409 | 103.1818
11.5 | 1.4555 | 0.01477 | -0.037 | 98.5443
12 | 1.4811 | 0.01592 | -0.0337 | 93.0339
12.5 | 1.5043 | 0.0174 | -0.0306 | 86.454
13 | 1.5276 | 0.01907 | -0.028 | 80.1049
13.5 | 1.5522 | 0.0208 | -0.0258 | 74.625
14 | 1.5731 | 0.02292 | -0.0237 | 68.6344
14.5 | 1.5906 | 0.02542 | -0.0217 | 62.5728
15 | 1.6079 | 0.02806 | -0.02 | 57.3022
15.5 | 1.6238 | 0.03096 | -0.0186 | 52.4483
16 | 1.6368 | 0.03425 | -0.0173 | 47.7898
16.5 | 1.6464 | 0.03807 | -0.0164 | 43.2467
17 | 1.6549 | 0.04222 | -0.0158 | 39.1971
17.5 | 1.6643 | 0.04647 | -0.0156 | 35.8145
18 | 1.6694 | 0.05139 | -0.0158 | 32.4849
18.5 | 1.6748 | 0.05646 | -0.0163 | 29.6635
19 | 1.6721 | 0.06276 | -0.0173 | 26.6428
19.5 | 1.6683 | 0.06943 | -0.0187 | 24.0285
20 | 1.6675 | 0.07606 | -0.0206 | 21.9235

## 75. Re 5M Mach 0.10 (1)
BIGFOIL.COM POLAR EXPORT
NACA64-513 a=0.2
NACA64-513 a=0.2 |  |  |  | Cl Max: | 1.376 | at alpha= | 11.5 | deg
JavaFoil+Calcfoil stall+Eppler ext transition |  |  |  | L/D Max: | 150.466 | at alpha= | 6 | deg
Re: | 5000000 |  |  | Cd Min: | 0.00505 | at alpha= | -0.5 | deg
Mach: | 0.1 |  |  | Cl=0 at alpha= | -2.65 | deg
|  |  |  | @ Cl=0.1, Cd= | 0.0065756
|  |  |  | @ Cl=0.4, Cd= | 0.0051133
|  |  |  | @ Cl=0.6, Cd= | 0.0053933
alpha (deg) | Cl | Cd | Cm | Cl/Cd
-14 | -0.566 | 0.0982 | -0.015 | -5.767
-13.5 | -0.577 | 0.09245 | -0.016 | -6.237
-13 | -0.584 | 0.0863 | -0.016 | -6.77
-12.5 | -0.589 | 0.08148 | -0.016 | -7.232
-12 | -0.591 | 0.07647 | -0.017 | -7.727
-11.5 | -0.589 | 0.0724 | -0.017 | -8.131
-11 | -0.583 | 0.06771 | -0.017 | -8.61
-10.5 | -0.575 | 0.06203 | -0.019 | -9.263
-10 | -0.562 | 0.05747 | -0.02 | -9.776
-9.5 | -0.546 | 0.05231 | -0.021 | -10.439
-9 | -0.641 | 0.009 | -0.035 | -71.257
-8.5 | -0.609 | 0.00845 | -0.035 | -72.046
-8 | -0.572 | 0.00809 | -0.036 | -70.716
-7.5 | -0.531 | 0.00785 | -0.036 | -67.674
-7 | -0.486 | 0.00758 | -0.037 | -64.124
-6.5 | -0.438 | 0.00782 | -0.037 | -55.958
-6 | -0.386 | 0.00767 | -0.038 | -50.383
-5.5 | -0.332 | 0.00749 | -0.038 | -44.367
-5 | -0.276 | 0.00733 | -0.039 | -37.715
-4.5 | -0.219 | 0.00716 | -0.039 | -30.591
-4 | -0.161 | 0.00704 | -0.04 | -22.799
-3.5 | -0.101 | 0.00691 | -0.04 | -14.687
-3 | -0.042 | 0.00677 | -0.041 | -6.186
-2.5 | 0.018 | 0.0067 | -0.041 | 2.697
-2 | 0.078 | 0.00659 | -0.042 | 11.879
-1.5 | 0.139 | 0.00655 | -0.042 | 21.185
-1 | 0.199 | 0.00647 | -0.043 | 30.792
-0.5 | 0.26 | 0.00505 | -0.043 | 51.521
0 | 0.321 | 0.00508 | -0.044 | 63.159
0.5 | 0.38 | 0.0051 | -0.044 | 74.575
1 | 0.44 | 0.00514 | -0.045 | 85.613
1.5 | 0.5 | 0.00521 | -0.045 | 95.996
2 | 0.56 | 0.00534 | -0.046 | 104.888
2.5 | 0.62 | 0.00542 | -0.047 | 114.387
3 | 0.68 | 0.00578 | -0.047 | 117.576
3.5 | 0.739 | 0.00612 | -0.048 | 120.785
4 | 0.799 | 0.00641 | -0.048 | 124.73
4.5 | 0.857 | 0.00637 | -0.049 | 134.547
5 | 0.914 | 0.00665 | -0.049 | 137.453
5.5 | 0.971 | 0.00694 | -0.05 | 139.834
6 | 1.026 | 0.00682 | -0.05 | 150.466
6.5 | 1.078 | 0.00781 | -0.051 | 138.065
7 | 1.126 | 0.00871 | -0.051 | 129.293
7.5 | 1.164 | 0.01171 | -0.051 | 99.378
8 | 1.208 | 0.01235 | -0.052 | 97.843
8.5 | 1.249 | 0.01301 | -0.052 | 96.017
9 | 1.285 | 0.0138 | -0.053 | 93.116
9.5 | 1.316 | 0.01464 | -0.053 | 89.872
10 | 1.342 | 0.01555 | -0.053 | 86.291
10.5 | 1.362 | 0.0165 | -0.054 | 82.583
11 | 1.373 | 0.01752 | -0.054 | 78.344
11.5 | 1.376 | 0.01873 | -0.054 | 73.481
12 | 1.372 | 0.02021 | -0.055 | 67.917
12.5 | 1.362 | 0.02158 | -0.055 | 63.119
13 | 1.344 | 0.0236 | -0.056 | 56.965
13.5 | 1.321 | 0.02529 | -0.056 | 52.227
14 | 1.29 | 0.02766 | -0.056 | 46.635
14.5 | 1.254 | 0.03063 | -0.056 | 40.918
15 | 1.213 | 0.03342 | -0.056 | 36.302
15.5 | 1.169 | 0.03657 | -0.057 | 31.98
16 | 1.122 | 0.04055 | -0.057 | 27.663
16.5 | 1.068 | 0.047 | -0.056 | 22.716

## 76. Re 5M Mach 0.10 (2)
BIGFOIL.COM POLAR EXPORT
NACA64-513 a=0.2
NACA64-513 a=0.2 |  |  |  | Cl Max: | 1.6617 | at alpha= | 18.5 | deg
XFOIL ncrit=9 |  |  |  | L/D Max: | 169.588 | at alpha= | 4 | deg
Re: | 5000000 |  |  | Cd Min: | 0.23381 | at alpha= | -20 | deg
Mach: | 0.1 |  |  | Cl=0 at alpha= | -2.7312 | deg
|  |  |  | @ Cl=0.1, Cd= | 0.0060605
|  |  |  | @ Cl=0.4, Cd= | 0.0044163
|  |  |  | @ Cl=0.6, Cd= | 0.0041859
alpha (deg) | Cl | Cd | Cm | Cl/Cd
-20 | -0.6499 | 0.23381 | 0.0461 | -2.7796
-19.5 | -0.6369 | 0.22391 | 0.0413 | -2.8444
-17.5 | -1.2899 | 0.04023 | -0.0693 | -32.0631
-17 | -1.3188 | 0.03353 | -0.0695 | -39.3319
-16.5 | -1.3388 | 0.02894 | -0.066 | -46.2612
-15.5 | -1.338 | 0.02357 | -0.0547 | -56.7671
-15 | -1.3114 | 0.02116 | -0.0519 | -61.9754
-14.5 | -1.2772 | 0.01907 | -0.0496 | -66.9743
-14 | -1.2354 | 0.01757 | -0.0481 | -70.313
-13.5 | -1.1904 | 0.01627 | -0.0468 | -73.1653
-13 | -1.1427 | 0.01517 | -0.0458 | -75.3263
-12.5 | -1.0931 | 0.01422 | -0.045 | -76.8706
-11.5 | -0.9902 | 0.01256 | -0.0437 | -78.8376
-11 | -0.9388 | 0.01158 | -0.0431 | -81.0708
-10.5 | -0.8853 | 0.0109 | -0.0427 | -81.2202
-10 | -0.8311 | 0.01028 | -0.0424 | -80.8463
-9.5 | -0.7766 | 0.00969 | -0.0422 | -80.1445
-9 | -0.7213 | 0.00921 | -0.0421 | -78.317
-8.5 | -0.665 | 0.00886 | -0.0421 | -75.0564
-8 | -0.6082 | 0.00858 | -0.0422 | -70.8858
-7.5 | -0.5517 | 0.00821 | -0.0423 | -67.1985
-7 | -0.4943 | 0.00797 | -0.0425 | -62.0201
-6.5 | -0.4367 | 0.00777 | -0.0428 | -56.2033
-6 | -0.379 | 0.00758 | -0.0431 | -50
-5.5 | -0.3219 | 0.0072 | -0.0433 | -44.7083
-5 | -0.2641 | 0.00701 | -0.0437 | -37.6748
-4.5 | -0.206 | 0.00684 | -0.0441 | -30.117
-4 | -0.1478 | 0.00666 | -0.0445 | -22.1922
-3 | -0.0314 | 0.00629 | -0.0454 | -4.9921
-2.5 | 0.027 | 0.00618 | -0.0459 | 4.3689
-2 | 0.0856 | 0.00609 | -0.0464 | 14.0558
-1.5 | 0.1441 | 0.00597 | -0.047 | 24.1374
-0.5 | 0.2609 | 0.00568 | -0.0481 | 45.9331
0 | 0.3188 | 0.00543 | -0.0488 | 58.7109
0.5 | 0.3745 | 0.00446 | -0.0494 | 83.9686
1 | 0.4328 | 0.00436 | -0.0501 | 99.2661
1.5 | 0.4911 | 0.00421 | -0.0507 | 116.6508
2 | 0.5493 | 0.00416 | -0.0513 | 132.0433
2.5 | 0.6081 | 0.00419 | -0.052 | 145.1313
3 | 0.6666 | 0.00427 | -0.0527 | 156.1124
3.5 | 0.7247 | 0.00438 | -0.0533 | 165.4566
4 | 0.7818 | 0.00461 | -0.0538 | 169.5879
4.5 | 0.8357 | 0.00521 | -0.0539 | 160.4031
5.5 | 0.9429 | 0.00628 | -0.0541 | 150.1433
6 | 0.9921 | 0.00713 | -0.0535 | 139.1445
6.5 | 1.0384 | 0.00799 | -0.0523 | 129.9625
7 | 1.0841 | 0.00868 | -0.0509 | 124.8963
7.5 | 1.1369 | 0.00948 | -0.0512 | 119.9262
8 | 1.1864 | 0.01007 | -0.0506 | 117.8153
8.5 | 1.2352 | 0.01064 | -0.05 | 116.0902
9 | 1.2824 | 0.01124 | -0.0491 | 114.0925
9.5 | 1.3274 | 0.01188 | -0.0478 | 111.734
10 | 1.3705 | 0.01251 | -0.0463 | 109.5524
10.5 | 1.4081 | 0.01324 | -0.0438 | 106.352
11 | 1.4293 | 0.01413 | -0.0386 | 101.1536
11.5 | 1.4558 | 0.01514 | -0.0351 | 96.1559
12 | 1.4811 | 0.01644 | -0.0318 | 90.0912
12.5 | 1.5039 | 0.01808 | -0.0288 | 83.1803
13 | 1.5284 | 0.0198 | -0.0263 | 77.1919
13.5 | 1.552 | 0.02171 | -0.0241 | 71.4878
14 | 1.5713 | 0.02406 | -0.022 | 65.3076
14.5 | 1.5878 | 0.02677 | -0.02 | 59.3127
15 | 1.6059 | 0.02948 | -0.0184 | 54.4742
15.5 | 1.6194 | 0.03271 | -0.0169 | 49.5078
16 | 1.6301 | 0.03642 | -0.0158 | 44.7584
16.5 | 1.6399 | 0.04041 | -0.015 | 40.5815
17 | 1.6492 | 0.04467 | -0.0146 | 36.9196
17.5 | 1.6557 | 0.04942 | -0.0145 | 33.5026
18 | 1.6578 | 0.05489 | -0.0149 | 30.2022
18.5 | 1.6617 | 0.06039 | -0.0156 | 27.5161
19 | 1.6563 | 0.06728 | -0.017 | 24.618
19.5 | 1.6558 | 0.07383 | -0.0186 | 22.4272
20 | 1.6532 | 0.08094 | -0.0209 | 20.425

## 77. Re 5M Mach 0.25 (1)
BIGFOIL.COM POLAR EXPORT
NACA64-513 a=0.2
NACA64-513 a=0.2 |  |  |  | Cl Max: | 1.354 | at alpha= | 10.5 | deg
JavaFoil+Calcfoil stall+Eppler ext transition |  |  |  | L/D Max: | 145.569 | at alpha= | 5.5 | deg
Re: | 5000000 |  |  | Cd Min: | 0.0051 | at alpha= | 0 | deg
Mach: | 0.25 |  |  | Cl=0 at alpha= | -2.6532 | deg
|  |  |  | @ Cl=0.1, Cd= | 0.0066342
|  |  |  | @ Cl=0.4, Cd= | 0.0051544
|  |  |  | @ Cl=0.6, Cd= | 0.0054411
alpha (deg) | Cl | Cd | Cm | Cl/Cd
-13 | -0.403 | 0.09558 | -0.015 | -4.219
-12.5 | -0.437 | 0.08992 | -0.016 | -4.861
-12 | -0.465 | 0.08302 | -0.016 | -5.605
-11.5 | -0.488 | 0.07737 | -0.016 | -6.305
-11 | -0.504 | 0.07218 | -0.017 | -6.98
-10.5 | -0.513 | 0.06665 | -0.017 | -7.7
-10 | -0.516 | 0.06289 | -0.018 | -8.197
-9.5 | -0.511 | 0.05774 | -0.019 | -8.856
-9 | -0.501 | 0.0538 | -0.019 | -9.305
-8.5 | -0.487 | 0.04703 | -0.022 | -10.355
-8 | -0.567 | 0.00847 | -0.037 | -66.994
-7.5 | -0.532 | 0.00805 | -0.037 | -66.067
-7 | -0.49 | 0.00776 | -0.038 | -63.186
-6.5 | -0.444 | 0.00802 | -0.038 | -55.333
-6 | -0.394 | 0.00783 | -0.039 | -50.28
-5.5 | -0.339 | 0.0076 | -0.039 | -44.654
-5 | -0.283 | 0.00741 | -0.04 | -38.14
-4.5 | -0.224 | 0.00724 | -0.04 | -31
-4 | -0.165 | 0.0071 | -0.041 | -23.198
-3.5 | -0.104 | 0.00699 | -0.041 | -14.881
-3 | -0.043 | 0.00687 | -0.042 | -6.263
-2.5 | 0.019 | 0.00678 | -0.042 | 2.735
-2 | 0.08 | 0.00666 | -0.043 | 12.066
-1.5 | 0.142 | 0.00658 | -0.043 | 21.651
-1 | 0.205 | 0.00653 | -0.044 | 31.321
-0.5 | 0.267 | 0.00646 | -0.044 | 41.405
0 | 0.33 | 0.0051 | -0.045 | 64.591
0.5 | 0.391 | 0.00515 | -0.046 | 75.819
1 | 0.452 | 0.00518 | -0.046 | 87.301
1.5 | 0.514 | 0.00527 | -0.047 | 97.537
2 | 0.576 | 0.00539 | -0.047 | 106.869
2.5 | 0.637 | 0.00552 | -0.048 | 115.509
3 | 0.698 | 0.00593 | -0.048 | 117.732
3.5 | 0.76 | 0.00629 | -0.049 | 120.843
4 | 0.821 | 0.00628 | -0.05 | 130.742
4.5 | 0.88 | 0.00657 | -0.05 | 133.878
5 | 0.939 | 0.00689 | -0.051 | 136.199
5.5 | 0.996 | 0.00684 | -0.051 | 145.569
6 | 1.051 | 0.0077 | -0.052 | 136.599
6.5 | 1.103 | 0.00814 | -0.052 | 135.456
7 | 1.141 | 0.01158 | -0.052 | 98.59
7.5 | 1.187 | 0.01242 | -0.052 | 95.527
8 | 1.23 | 0.01315 | -0.053 | 93.536
8.5 | 1.268 | 0.01389 | -0.053 | 91.301
9 | 1.3 | 0.01487 | -0.054 | 87.399
9.5 | 1.325 | 0.01582 | -0.054 | 83.737
10 | 1.344 | 0.01694 | -0.055 | 79.322
10.5 | 1.354 | 0.01809 | -0.055 | 74.829
11 | 1.349 | 0.01933 | -0.055 | 69.789
11.5 | 1.333 | 0.02094 | -0.056 | 63.655
12 | 1.305 | 0.02283 | -0.056 | 57.179
12.5 | 1.266 | 0.02486 | -0.056 | 50.918
13 | 1.215 | 0.02723 | -0.057 | 44.617
13.5 | 1.15 | 0.03089 | -0.057 | 37.236
14 | 1.078 | 0.03424 | -0.057 | 31.468
14.5 | 0.99 | 0.04079 | -0.056 | 24.262
15 | 0.882 | 0.05534 | -0.054 | 15.942
15.5 | 0.725 | 0.11135 | -0.038 | 6.511

## 78. Re 5M Mach 0.25 (2)
BIGFOIL.COM POLAR EXPORT
NACA64-513 a=0.2
NACA64-513 a=0.2 |  |  |  | Cl Max: | 1.603 | at alpha= | 16.5 | deg
XFOIL ncrit=9 |  |  |  | L/D Max: | 171.547 | at alpha= | 4 | deg
Re: | 5000000 |  |  | Cd Min: | 0.19473 | at alpha= | -17 | deg
Mach: | 0.25 |  |  | Cl=0 at alpha= | -2.7351 | deg
|  |  |  | @ Cl=0.1, Cd= | 0.0061166
|  |  |  | @ Cl=0.4, Cd= | 0.0044958
|  |  |  | @ Cl=0.6, Cd= | 0.0042353
alpha (deg) | Cl | Cd | Cm | Cl/Cd
-17 | -0.5518 | 0.19473 | 0.0217 | -2.8337
-16.5 | -0.5396 | 0.18632 | 0.018 | -2.8961
-16 | -0.533 | 0.17484 | 0.0129 | -3.0485
-15.5 | -0.5464 | 0.15775 | 0.0052 | -3.4637
-15 | -0.5423 | 0.14735 | -0.0005 | -3.6804
-14.5 | -0.5829 | 0.12639 | -0.0119 | -4.6119
-14 | -0.632 | 0.10621 | -0.0242 | -5.9505
-13.5 | -0.863 | 0.05492 | -0.0656 | -15.7138
-13 | -0.9739 | 0.04013 | -0.0693 | -24.2686
-12.5 | -1.0858 | 0.0249 | -0.0611 | -43.6064
-12 | -1.069 | 0.01955 | -0.0576 | -54.6803
-11.5 | -1.0277 | 0.01669 | -0.0551 | -61.5758
-11 | -0.9782 | 0.01474 | -0.0532 | -66.3636
-10.5 | -0.9239 | 0.01338 | -0.0516 | -69.0508
-10 | -0.8698 | 0.0119 | -0.0501 | -73.0924
-9.5 | -0.8127 | 0.01092 | -0.0489 | -74.4231
-8.5 | -0.6958 | 0.00947 | -0.0472 | -73.4741
-8 | -0.6361 | 0.00898 | -0.0466 | -70.8352
-7.5 | -0.5756 | 0.00866 | -0.0463 | -66.4665
-7 | -0.5156 | 0.00827 | -0.046 | -62.3458
-6.5 | -0.4548 | 0.00804 | -0.0459 | -56.5672
-6 | -0.3942 | 0.0078 | -0.0459 | -50.5385
-5.5 | -0.3338 | 0.00754 | -0.0459 | -44.2706
-5 | -0.274 | 0.00715 | -0.0459 | -38.3217
-4.5 | -0.2135 | 0.00696 | -0.0461 | -30.6753
-4 | -0.153 | 0.00676 | -0.0464 | -22.6331
-3.5 | -0.0924 | 0.00661 | -0.0468 | -13.9788
-3 | -0.0321 | 0.00637 | -0.0471 | -5.0392
-2.5 | 0.0285 | 0.00622 | -0.0475 | 4.582
-2 | 0.0891 | 0.00614 | -0.048 | 14.5114
-1.5 | 0.1497 | 0.00601 | -0.0485 | 24.9085
-1 | 0.2102 | 0.00591 | -0.0491 | 35.5668
-0.5 | 0.2706 | 0.00575 | -0.0497 | 47.0609
0 | 0.3305 | 0.00549 | -0.0503 | 60.2004
0.5 | 0.3878 | 0.00452 | -0.051 | 85.7965
1 | 0.4482 | 0.0044 | -0.0517 | 101.8636
1.5 | 0.5085 | 0.00427 | -0.0523 | 119.0867
2 | 0.5689 | 0.00422 | -0.0529 | 134.8104
2.5 | 0.6297 | 0.00425 | -0.0536 | 148.1647
3 | 0.6904 | 0.00432 | -0.0543 | 159.8148
3.5 | 0.7507 | 0.00445 | -0.0548 | 168.6966
4 | 0.8097 | 0.00472 | -0.0553 | 171.5466
4.5 | 0.8656 | 0.00532 | -0.0553 | 162.7068
5 | 0.9212 | 0.00589 | -0.0553 | 156.4007
5.5 | 0.9759 | 0.0065 | -0.055 | 150.1385
6 | 1.0252 | 0.00747 | -0.054 | 137.2423
6.5 | 1.0717 | 0.00839 | -0.0523 | 127.7354
7 | 1.1198 | 0.00918 | -0.0509 | 121.9826
7.5 | 1.171 | 0.01001 | -0.0501 | 116.983
8 | 1.221 | 0.01063 | -0.049 | 114.8636
8.5 | 1.2688 | 0.01131 | -0.0474 | 112.1839
9 | 1.3152 | 0.01194 | -0.0456 | 110.1508
9.5 | 1.354 | 0.01274 | -0.0425 | 106.2794
10 | 1.3792 | 0.01359 | -0.0373 | 101.4864
10.5 | 1.4039 | 0.01485 | -0.0328 | 94.5387
11 | 1.4321 | 0.01623 | -0.0294 | 88.2378
11.5 | 1.4591 | 0.01789 | -0.0262 | 81.5595
12 | 1.4813 | 0.02003 | -0.0231 | 73.9541
12.5 | 1.5062 | 0.02217 | -0.0206 | 67.9387
13 | 1.528 | 0.0247 | -0.0182 | 61.8623
13.5 | 1.5431 | 0.02785 | -0.0158 | 55.4075
14 | 1.561 | 0.03099 | -0.0139 | 50.3711
14.5 | 1.5747 | 0.03464 | -0.0123 | 45.459
15 | 1.5833 | 0.03898 | -0.0109 | 40.6183
15.5 | 1.593 | 0.04352 | -0.0101 | 36.6039
16 | 1.5991 | 0.0486 | -0.0097 | 32.9033
16.5 | 1.603 | 0.05421 | -0.0097 | 29.5702
17 | 1.5999 | 0.06087 | -0.0103 | 26.2839
17.5 | 1.5999 | 0.06755 | -0.0115 | 23.6847
18 | 1.5954 | 0.0751 | -0.0133 | 21.2437
18.5 | 1.5894 | 0.08317 | -0.0158 | 19.1103
19 | 1.5769 | 0.09254 | -0.0193 | 17.0402
19.5 | 1.5627 | 0.10249 | -0.0235 | 15.2473
20 | 1.5455 | 0.11334 | -0.0287 | 13.636

## 79. Re 5M Mach 0.50 (1)
BIGFOIL.COM POLAR EXPORT
NACA64-513 a=0.2
NACA64-513 a=0.2 |  |  |  | Cl Max: | 1.28 | at alpha= | 8 | deg
JavaFoil+Calcfoil stall+Eppler ext transition |  |  |  | L/D Max: | 129.303 | at alpha= | 3.5 | deg
Re: | 5000000 |  |  | Cd Min: | 0.00531 | at alpha= | 0 | deg
Mach: | 0.5 |  |  | Cl=0 at alpha= | -2.6522 | deg
|  |  |  | @ Cl=0.1, Cd= | 0.0068328
|  |  |  | @ Cl=0.4, Cd= | 0.0053331
|  |  |  | @ Cl=0.6, Cd= | 0.0056341
alpha (deg) | Cl | Cd | Cm | Cl/Cd
-20 | -0.964 | 0.15893 | -0.018 | -6.064
-19.5 | -0.938 | 0.15624 | -0.019 | -6.004
-19 | -0.91 | 0.14878 | -0.018 | -6.114
-18.5 | -0.88 | 0.14564 | -0.018 | -6.045
-18 | -0.853 | 0.14068 | -0.018 | -6.06
-17.5 | -0.825 | 0.13617 | -0.018 | -6.06
-17 | -0.798 | 0.13173 | -0.018 | -6.058
-16.5 | -0.771 | 0.12938 | -0.019 | -5.961
-16 | -0.743 | 0.12424 | -0.019 | -5.979
-15.5 | -0.714 | 0.1179 | -0.018 | -6.054
-15 | -0.686 | 0.11403 | -0.018 | -6.019
-14.5 | -0.659 | 0.10846 | -0.018 | -6.076
-14 | -0.631 | 0.10458 | -0.019 | -6.038
-13.5 | -0.604 | 0.10092 | -0.019 | -5.984
-13 | -0.576 | 0.09653 | -0.019 | -5.964
-12.5 | -0.548 | 0.09046 | -0.019 | -6.054
-12 | -0.52 | 0.08188 | -0.019 | -6.353
-11.5 | -0.493 | 0.07505 | -0.019 | -6.563
-11 | -0.465 | 0.06889 | -0.02 | -6.75
-10.5 | -0.438 | 0.06419 | -0.02 | -6.818
-10 | -0.41 | 0.05954 | -0.021 | -6.886
-9.5 | -0.38 | 0.06938 | -0.019 | -5.483
-9 | -0.353 | 0.06159 | -0.019 | -5.728
-8.5 | -0.325 | 0.05554 | -0.02 | -5.853
-8 | -0.297 | 0.05108 | -0.02 | -5.822
-7.5 | -0.27 | 0.04645 | -0.022 | -5.818
-7 | -0.241 | 0.05252 | -0.019 | -4.592
-6.5 | -0.294 | 0.04763 | -0.02 | -6.163
-6 | -0.317 | 0.03993 | -0.023 | -7.951
-5.5 | -0.357 | 0.00818 | -0.044 | -43.647
-5 | -0.305 | 0.00799 | -0.044 | -38.12
-4.5 | -0.245 | 0.00776 | -0.045 | -31.616
-4 | -0.181 | 0.00744 | -0.046 | -24.35
-3.5 | -0.115 | 0.00728 | -0.046 | -15.831
-3 | -0.048 | 0.00714 | -0.047 | -6.683
-2.5 | 0.021 | 0.007 | -0.047 | 2.949
-2 | 0.09 | 0.00684 | -0.048 | 13.108
-1.5 | 0.159 | 0.00679 | -0.049 | 23.434
-1 | 0.229 | 0.00673 | -0.049 | 33.982
-0.5 | 0.299 | 0.00665 | -0.05 | 44.953
0 | 0.369 | 0.00531 | -0.05 | 69.349
0.5 | 0.436 | 0.00536 | -0.051 | 81.465
1 | 0.505 | 0.00542 | -0.052 | 93.316
1.5 | 0.574 | 0.00557 | -0.052 | 103.172
2 | 0.643 | 0.00574 | -0.053 | 112.023
2.5 | 0.711 | 0.00613 | -0.053 | 116.045
3 | 0.779 | 0.00645 | -0.054 | 120.834
3.5 | 0.846 | 0.00654 | -0.055 | 129.303
4 | 0.912 | 0.00734 | -0.055 | 124.289
4.5 | 0.975 | 0.0078 | -0.056 | 125.094
5 | 1.036 | 0.00823 | -0.056 | 125.82
5.5 | 1.095 | 0.00868 | -0.057 | 126.157
6 | 1.15 | 0.00932 | -0.057 | 123.404
6.5 | 1.187 | 0.0139 | -0.057 | 85.379
7 | 1.229 | 0.01515 | -0.057 | 81.087
7.5 | 1.262 | 0.01639 | -0.058 | 76.96
8 | 1.28 | 0.01786 | -0.058 | 71.702
8.5 | 1.273 | 0.01962 | -0.058 | 64.892
9 | 1.19 | 0.02185 | -0.059 | 54.475
9.5 | 0.66 | 0.06707 | -0.028 | 9.842
10 | 0.803 | 0.02834 | -0.059 | 28.317
10.5 | 0.837 | 0.02783 | -0.06 | 30.064
11 | 0.86 | 0.03192 | -0.06 | 26.952
11.5 | 0.767 | 0.08321 | -0.032 | 9.223
12 | 0.916 | 0.03527 | -0.061 | 25.968
12.5 | 0.823 | 0.08842 | -0.036 | 9.307
13 | 0.849 | 0.09794 | -0.036 | 8.665

## 80. Re 5M Mach 0.50 (2)
BIGFOIL.COM POLAR EXPORT
NACA64-513 a=0.2
NACA64-513 a=0.2 |  |  |  | Cl Max: | 1.4152 | at alpha= | 11 | deg
XFOIL ncrit=9 |  |  |  | L/D Max: | 181.188 | at alpha= | 3.5 | deg
Re: | 5000000 |  |  | Cd Min: | 0.26225 | at alpha= | -20 | deg
Mach: | 0.5 |  |  | Cl=0 at alpha= | -2.7539 | deg
|  |  |  | @ Cl=0.1, Cd= | 0.0063628
|  |  |  | @ Cl=0.4, Cd= | 0.0055436
|  |  |  | @ Cl=0.6, Cd= | 0.0045183
alpha (deg) | Cl | Cd | Cm | Cl/Cd
-20 | -0.7139 | 0.26225 | 0.061 | -2.7222
-19.5 | -0.6905 | 0.25389 | 0.0556 | -2.7197
-17.5 | -0.6028 | 0.2219 | 0.0362 | -2.7165
-17 | -0.5809 | 0.21357 | 0.0313 | -2.72
-16.5 | -0.5582 | 0.20558 | 0.0264 | -2.7152
-16 | -0.5371 | 0.19674 | 0.0214 | -2.73
-15.5 | -0.5158 | 0.18835 | 0.0165 | -2.7385
-15 | -0.4961 | 0.17922 | 0.0115 | -2.7681
-14.5 | -0.4783 | 0.16993 | 0.0064 | -2.8147
-14 | -0.4601 | 0.16085 | 0.0015 | -2.8604
-13.5 | -0.4433 | 0.15203 | -0.0036 | -2.9159
-13 | -0.4253 | 0.1438 | -0.0083 | -2.9576
-12 | -0.4 | 0.12537 | -0.0185 | -3.1906
-11.5 | -0.3908 | 0.11605 | -0.0238 | -3.3675
-11 | -0.3881 | 0.10578 | -0.0297 | -3.6689
-10.5 | -0.3756 | 0.09802 | -0.0343 | -3.8319
-10 | -0.3752 | 0.08847 | -0.0401 | -4.241
-9.5 | -0.3803 | 0.07858 | -0.0463 | -4.8397
-9 | -0.395 | 0.06788 | -0.0536 | -5.8191
-8.5 | -0.4141 | 0.05625 | -0.0642 | -7.3618
-8 | -0.447 | 0.04783 | -0.0695 | -9.3456
-7.5 | -0.4729 | 0.03995 | -0.0693 | -11.8373
-7 | -0.4727 | 0.03189 | -0.0683 | -14.8228
-6.5 | -0.471 | 0.02145 | -0.066 | -21.958
-6 | -0.4524 | 0.01163 | -0.0626 | -38.8994
-5.5 | -0.3872 | 0.00956 | -0.0601 | -40.5021
-5 | -0.3157 | 0.00879 | -0.0584 | -35.9158
-4.5 | -0.2461 | 0.008 | -0.057 | -30.7625
-4 | -0.1756 | 0.00749 | -0.056 | -23.4446
-3.5 | -0.105 | 0.00709 | -0.0555 | -14.8096
-3 | -0.0344 | 0.00684 | -0.0552 | -5.0292
-2.5 | 0.0355 | 0.00651 | -0.0552 | 5.4531
-2 | 0.1056 | 0.00635 | -0.0554 | 16.6299
-1.5 | 0.1757 | 0.00622 | -0.0557 | 28.2476
-1 | 0.2453 | 0.00612 | -0.0562 | 40.0817
-0.5 | 0.315 | 0.006 | -0.0567 | 52.5
0 | 0.3839 | 0.0058 | -0.0573 | 66.1897
0.5 | 0.4492 | 0.00476 | -0.058 | 94.3697
1 | 0.5183 | 0.00465 | -0.0587 | 111.4624
1.5 | 0.588 | 0.00452 | -0.0594 | 130.0885
2 | 0.6576 | 0.00451 | -0.06 | 145.8093
2.5 | 0.7285 | 0.00456 | -0.0606 | 159.7588
3 | 0.7991 | 0.00466 | -0.0612 | 171.4807
3.5 | 0.8697 | 0.0048 | -0.0615 | 181.1875
4 | 0.9373 | 0.00521 | -0.0614 | 179.904
4.5 | 1.0013 | 0.00588 | -0.0607 | 170.2891
5 | 1.0638 | 0.00661 | -0.0595 | 160.938
5.5 | 1.1207 | 0.00757 | -0.0574 | 148.0449
6 | 1.1593 | 0.00915 | -0.0525 | 126.6995
6.5 | 1.1873 | 0.0104 | -0.0455 | 114.1635
7 | 1.213 | 0.01188 | -0.0389 | 102.1044
7.5 | 1.2423 | 0.01351 | -0.0334 | 91.9541
8 | 1.2764 | 0.01535 | -0.0291 | 83.1531
8.5 | 1.3103 | 0.01747 | -0.0251 | 75.0029
9 | 1.3404 | 0.02004 | -0.0212 | 66.8862
9.5 | 1.3656 | 0.02311 | -0.0173 | 59.0913
10 | 1.3907 | 0.02638 | -0.0138 | 52.718
10.5 | 1.406 | 0.0305 | -0.0103 | 46.0984
11 | 1.4152 | 0.03534 | -0.0072 | 40.0453
11.5 | 1.4132 | 0.04146 | -0.0047 | 34.0859
12 | 1.3967 | 0.04919 | -0.0034 | 28.394
12.5 | 1.3721 | 0.05818 | -0.0033 | 23.5837
13 | 1.3434 | 0.06832 | -0.0048 | 19.6633
13.5 | 1.3152 | 0.0793 | -0.0079 | 16.5851
14 | 1.2866 | 0.09138 | -0.0128 | 14.0797
14.5 | 1.2581 | 0.10446 | -0.0193 | 12.0438
15 | 1.2289 | 0.11854 | -0.0273 | 10.367
15.5 | 1.2019 | 0.1331 | -0.0364 | 9.0301
16 | 1.179 | 0.14773 | -0.046 | 7.9808

## 81. Re 6M Mach 0.00 (1)
BIGFOIL.COM POLAR EXPORT
NACA64-513 a=0.2
NACA64-513 a=0.2 |  |  |  | Cl Max: | 1.383 | at alpha= | 11.5 | deg
JavaFoil+Calcfoil stall+Eppler ext transition |  |  |  | L/D Max: | 152.079 | at alpha= | 6.5 | deg
Re: | 6000000 |  |  | Cd Min: | 0.00494 | at alpha= | -0.5 | deg
Mach: | 0 |  |  | Cl=0 at alpha= | -2.65 | deg
|  |  |  | @ Cl=0.1, Cd= | 0.0064343
|  |  |  | @ Cl=0.4, Cd= | 0.0050303
|  |  |  | @ Cl=0.6, Cd= | 0.0054907
alpha (deg) | Cl | Cd | Cm | Cl/Cd
-14.5 | -0.584 | 0.10117 | -0.015 | -5.777
-14 | -0.593 | 0.09571 | -0.016 | -6.199
-13.5 | -0.6 | 0.08992 | -0.016 | -6.674
-13 | -0.605 | 0.08472 | -0.016 | -7.137
-12.5 | -0.606 | 0.07995 | -0.017 | -7.585
-12 | -0.605 | 0.07529 | -0.017 | -8.038
-11.5 | -0.601 | 0.07092 | -0.017 | -8.469
-11 | -0.593 | 0.06609 | -0.018 | -8.973
-10.5 | -0.583 | 0.06026 | -0.019 | -9.672
-10 | -0.568 | 0.056 | -0.02 | -10.142
-9.5 | -0.651 | 0.01109 | -0.033 | -58.753
-9 | -0.644 | 0.00856 | -0.035 | -75.166
-8.5 | -0.61 | 0.0082 | -0.035 | -74.442
-8 | -0.572 | 0.00785 | -0.036 | -72.888
-7.5 | -0.53 | 0.0076 | -0.036 | -69.801
-7 | -0.485 | 0.00739 | -0.037 | -65.61
-6.5 | -0.436 | 0.00762 | -0.037 | -57.244
-6 | -0.385 | 0.00747 | -0.038 | -51.55
-5.5 | -0.331 | 0.00729 | -0.038 | -45.387
-5 | -0.275 | 0.00716 | -0.039 | -38.426
-4.5 | -0.218 | 0.00698 | -0.039 | -31.225
-4 | -0.16 | 0.00686 | -0.04 | -23.285
-3.5 | -0.101 | 0.00672 | -0.04 | -15.023
-3 | -0.042 | 0.0066 | -0.041 | -6.312
-2.5 | 0.018 | 0.00653 | -0.041 | 2.751
-2 | 0.078 | 0.00646 | -0.042 | 12.068
-1.5 | 0.138 | 0.00639 | -0.042 | 21.584
-1 | 0.198 | 0.00632 | -0.043 | 31.372
-0.5 | 0.259 | 0.00494 | -0.043 | 52.396
0 | 0.319 | 0.00497 | -0.044 | 64.156
0.5 | 0.378 | 0.00499 | -0.044 | 75.796
1 | 0.438 | 0.0051 | -0.045 | 85.976
1.5 | 0.498 | 0.00516 | -0.045 | 96.556
2 | 0.558 | 0.00527 | -0.046 | 105.844
2.5 | 0.617 | 0.00558 | -0.046 | 110.692
3 | 0.677 | 0.00592 | -0.047 | 114.347
3.5 | 0.736 | 0.00616 | -0.047 | 119.444
4 | 0.795 | 0.00643 | -0.048 | 123.699
4.5 | 0.853 | 0.00636 | -0.048 | 134.164
5 | 0.91 | 0.0066 | -0.049 | 137.855
5.5 | 0.966 | 0.00679 | -0.05 | 142.339
6 | 1.021 | 0.00674 | -0.05 | 151.579
6.5 | 1.074 | 0.00706 | -0.051 | 152.079
7 | 1.115 | 0.01058 | -0.051 | 105.48
7.5 | 1.162 | 0.01125 | -0.051 | 103.282
8 | 1.206 | 0.01183 | -0.052 | 101.957
8.5 | 1.248 | 0.01242 | -0.052 | 100.479
9 | 1.283 | 0.01317 | -0.052 | 97.443
9.5 | 1.315 | 0.01393 | -0.053 | 94.446
10 | 1.343 | 0.01479 | -0.053 | 90.793
10.5 | 1.365 | 0.01568 | -0.054 | 87.027
11 | 1.377 | 0.01669 | -0.054 | 82.501
11.5 | 1.383 | 0.01775 | -0.054 | 77.926
12 | 1.383 | 0.01893 | -0.055 | 73.061
12.5 | 1.376 | 0.0203 | -0.055 | 67.757
13 | 1.362 | 0.02191 | -0.055 | 62.16
13.5 | 1.343 | 0.02371 | -0.056 | 56.638
14 | 1.318 | 0.02546 | -0.056 | 51.755
14.5 | 1.287 | 0.02813 | -0.056 | 45.749
15 | 1.251 | 0.03089 | -0.057 | 40.519
15.5 | 1.215 | 0.03289 | -0.057 | 36.943
16 | 1.172 | 0.03685 | -0.057 | 31.8
16.5 | 1.128 | 0.04055 | -0.057 | 27.816

## 82. Re 6M Mach 0.00 (2)
BIGFOIL.COM POLAR EXPORT
NACA64-513 a=0.2
NACA64-513 a=0.2 |  |  |  | Cl Max: | 1.6959 | at alpha= | 19.5 | deg
XFOIL ncrit=9 |  |  |  | L/D Max: | 168.482 | at alpha= | 4 | deg
Re: | 6000000 |  |  | Cd Min: | 0.07206 | at alpha= | 20 | deg
Mach: | 0 |  |  | Cl=0 at alpha= | -2.7268 | deg
|  |  |  | @ Cl=0.1, Cd= | 0.0058635
|  |  |  | @ Cl=0.4, Cd= | 0.0043491
|  |  |  | @ Cl=0.6, Cd= | 0.0040767
alpha (deg) | Cl | Cd | Cm | Cl/Cd
-19.5 | -1.3638 | 0.05075 | -0.0624 | -26.8729
-19 | -1.4149 | 0.03942 | -0.0679 | -35.8929
-18.5 | -1.4369 | 0.03314 | -0.0683 | -43.3585
-18 | -1.4425 | 0.02925 | -0.0664 | -49.3162
-17.5 | -1.4421 | 0.02646 | -0.0629 | -54.5011
-17 | -1.4388 | 0.0245 | -0.0575 | -58.7265
-16.5 | -1.4228 | 0.02293 | -0.053 | -62.0497
-16 | -1.3918 | 0.02146 | -0.0505 | -64.8555
-15.5 | -1.3582 | 0.01979 | -0.0484 | -68.6306
-15 | -1.3204 | 0.01824 | -0.0467 | -72.3904
-14.5 | -1.2795 | 0.0168 | -0.0453 | -76.1607
-14 | -1.2347 | 0.01566 | -0.0442 | -78.8442
-13.5 | -1.1878 | 0.01464 | -0.0434 | -81.1339
-13 | -1.139 | 0.01376 | -0.0427 | -82.7762
-12.5 | -1.0887 | 0.01299 | -0.0422 | -83.8106
-11.5 | -0.9851 | 0.01169 | -0.0416 | -84.2686
-11 | -0.9336 | 0.01085 | -0.0412 | -86.0461
-10 | -0.8266 | 0.0097 | -0.0409 | -85.2165
-9.5 | -0.7723 | 0.00918 | -0.0409 | -84.1285
-9 | -0.7174 | 0.00875 | -0.0409 | -81.9886
-8.5 | -0.6616 | 0.00843 | -0.041 | -78.4816
-8 | -0.6052 | 0.00817 | -0.0412 | -74.0759
-7.5 | -0.5491 | 0.00781 | -0.0414 | -70.3073
-7 | -0.4924 | 0.00757 | -0.0417 | -65.0462
-6.5 | -0.4352 | 0.00738 | -0.042 | -58.9702
-6 | -0.3778 | 0.00719 | -0.0424 | -52.5452
-5.5 | -0.3206 | 0.00696 | -0.0428 | -46.0632
-5 | -0.2633 | 0.00671 | -0.0431 | -39.2399
-4.5 | -0.2056 | 0.00655 | -0.0436 | -31.3893
-4 | -0.1478 | 0.0064 | -0.044 | -23.0938
-3.5 | -0.0897 | 0.00626 | -0.0445 | -14.3291
-3 | -0.0318 | 0.0061 | -0.045 | -5.2131
-2.5 | 0.0264 | 0.00597 | -0.0455 | 4.4221
-2 | 0.0846 | 0.00589 | -0.0461 | 14.3633
-1.5 | 0.1428 | 0.00579 | -0.0467 | 24.6632
-1 | 0.2011 | 0.00569 | -0.0472 | 35.3427
-0.5 | 0.2591 | 0.00556 | -0.0478 | 46.6007
0 | 0.3171 | 0.00532 | -0.0485 | 59.6053
0.5 | 0.3725 | 0.00442 | -0.0492 | 84.276
1 | 0.4307 | 0.00427 | -0.0498 | 100.8665
1.5 | 0.4885 | 0.00413 | -0.0505 | 118.2809
2 | 0.5466 | 0.00404 | -0.0511 | 135.297
2.5 | 0.6048 | 0.00408 | -0.0518 | 148.2353
3 | 0.663 | 0.00415 | -0.0525 | 159.759
3.5 | 0.7203 | 0.00432 | -0.0531 | 166.7361
4 | 0.7767 | 0.00461 | -0.0536 | 168.4816
4.5 | 0.8301 | 0.00525 | -0.0538 | 158.1143
5 | 0.8843 | 0.00573 | -0.054 | 154.3281
5.5 | 0.937 | 0.00631 | -0.054 | 148.4945
6 | 0.9863 | 0.00716 | -0.0536 | 137.7514
6.5 | 1.0351 | 0.00789 | -0.053 | 131.1914
7 | 1.0817 | 0.00855 | -0.0518 | 126.5146
7.5 | 1.1333 | 0.00914 | -0.0518 | 123.9934
8 | 1.1832 | 0.00969 | -0.0514 | 122.1053
8.5 | 1.2327 | 0.01021 | -0.0509 | 120.7346
9 | 1.2812 | 0.01073 | -0.0504 | 119.4035
9.5 | 1.327 | 0.01135 | -0.0494 | 116.9163
10 | 1.3724 | 0.0119 | -0.0484 | 115.3277
10.5 | 1.4132 | 0.0126 | -0.0466 | 112.1587
11 | 1.4493 | 0.01327 | -0.044 | 109.2163
11.5 | 1.4718 | 0.01407 | -0.0392 | 104.6055
12 | 1.4943 | 0.01522 | -0.0353 | 98.18
12.5 | 1.5189 | 0.01653 | -0.0321 | 91.8875
13 | 1.5447 | 0.01796 | -0.0295 | 86.0078
13.5 | 1.5678 | 0.01968 | -0.027 | 79.6646
14 | 1.5875 | 0.02179 | -0.0246 | 72.8545
14.5 | 1.6079 | 0.024 | -0.0226 | 66.9958
15 | 1.6268 | 0.02643 | -0.0209 | 61.5513
15.5 | 1.6411 | 0.02937 | -0.0192 | 55.8767
16 | 1.6524 | 0.0327 | -0.0177 | 50.5321
16.5 | 1.666 | 0.03606 | -0.0167 | 46.2008
17 | 1.676 | 0.03992 | -0.016 | 41.984
17.5 | 1.6839 | 0.04421 | -0.0156 | 38.0887
18 | 1.6868 | 0.04926 | -0.0156 | 34.2428
18.5 | 1.6938 | 0.05404 | -0.0159 | 31.3434
19 | 1.6937 | 0.05992 | -0.0167 | 28.266
19.5 | 1.6959 | 0.06568 | -0.0179 | 25.8206
20 | 1.6956 | 0.07206 | -0.0195 | 23.5304

## 83. Re 6M Mach 0.10 (1)
BIGFOIL.COM POLAR EXPORT
NACA64-513 a=0.2
NACA64-513 a=0.2 |  |  |  | Cl Max: | 1.379 | at alpha= | 11.5 | deg
JavaFoil+Calcfoil stall+Eppler ext transition |  |  |  | L/D Max: | 151.462 | at alpha= | 6 | deg
Re: | 6000000 |  |  | Cd Min: | 0.00494 | at alpha= | -0.5 | deg
Mach: | 0.1 |  |  | Cl=0 at alpha= | -2.65 | deg
|  |  |  | @ Cl=0.1, Cd= | 0.006422
|  |  |  | @ Cl=0.4, Cd= | 0.00503
|  |  |  | @ Cl=0.6, Cd= | 0.0055033
alpha (deg) | Cl | Cd | Cm | Cl/Cd
-14 | -0.567 | 0.09636 | -0.016 | -5.882
-13.5 | -0.577 | 0.09135 | -0.016 | -6.314
-13 | -0.585 | 0.08632 | -0.016 | -6.772
-12.5 | -0.589 | 0.08083 | -0.016 | -7.291
-12 | -0.591 | 0.0756 | -0.017 | -7.819
-11.5 | -0.589 | 0.07134 | -0.017 | -8.254
-11 | -0.583 | 0.06697 | -0.018 | -8.712
-10.5 | -0.575 | 0.06142 | -0.019 | -9.362
-10 | -0.563 | 0.05639 | -0.02 | -9.985
-9.5 | -0.549 | 0.05012 | -0.022 | -10.952
-9 | -0.641 | 0.00869 | -0.035 | -73.806
-8.5 | -0.609 | 0.00825 | -0.035 | -73.804
-8 | -0.572 | 0.0079 | -0.036 | -72.452
-7.5 | -0.531 | 0.00762 | -0.036 | -69.662
-7 | -0.486 | 0.0074 | -0.037 | -65.649
-6.5 | -0.438 | 0.00764 | -0.037 | -57.3
-6 | -0.386 | 0.00749 | -0.038 | -51.623
-5.5 | -0.332 | 0.00731 | -0.038 | -45.486
-5 | -0.276 | 0.00715 | -0.039 | -38.643
-4.5 | -0.219 | 0.00699 | -0.039 | -31.317
-4 | -0.161 | 0.00687 | -0.04 | -23.362
-3.5 | -0.101 | 0.00673 | -0.04 | -15.08
-3 | -0.042 | 0.00661 | -0.041 | -6.338
-2.5 | 0.018 | 0.00654 | -0.041 | 2.763
-2 | 0.078 | 0.00644 | -0.042 | 12.159
-1.5 | 0.139 | 0.00639 | -0.042 | 21.691
-1 | 0.199 | 0.00632 | -0.043 | 31.547
-0.5 | 0.26 | 0.00494 | -0.043 | 52.658
0 | 0.321 | 0.00497 | -0.044 | 64.536
0.5 | 0.38 | 0.005 | -0.044 | 76.067
1 | 0.44 | 0.00509 | -0.045 | 86.436
1.5 | 0.5 | 0.0052 | -0.045 | 96.166
2 | 0.56 | 0.00529 | -0.046 | 105.859
2.5 | 0.62 | 0.00561 | -0.047 | 110.63
3 | 0.68 | 0.00592 | -0.047 | 114.911
3.5 | 0.739 | 0.00618 | -0.048 | 119.705
4 | 0.799 | 0.00642 | -0.048 | 124.392
4.5 | 0.857 | 0.0064 | -0.049 | 133.939
5 | 0.914 | 0.0066 | -0.049 | 138.537
5.5 | 0.971 | 0.00686 | -0.05 | 141.638
6 | 1.026 | 0.00677 | -0.05 | 151.462
6.5 | 1.079 | 0.00776 | -0.051 | 138.998
7 | 1.12 | 0.01067 | -0.051 | 104.992
7.5 | 1.166 | 0.01135 | -0.051 | 102.713
8 | 1.21 | 0.01196 | -0.052 | 101.199
8.5 | 1.251 | 0.01258 | -0.052 | 99.494
9 | 1.287 | 0.01333 | -0.053 | 96.547
9.5 | 1.318 | 0.01413 | -0.053 | 93.261
10 | 1.344 | 0.01501 | -0.053 | 89.538
10.5 | 1.365 | 0.01592 | -0.054 | 85.732
11 | 1.375 | 0.01696 | -0.054 | 81.062
11.5 | 1.379 | 0.01806 | -0.055 | 76.332
12 | 1.375 | 0.01946 | -0.055 | 70.649
12.5 | 1.365 | 0.02078 | -0.055 | 65.677
13 | 1.346 | 0.02267 | -0.056 | 59.381
13.5 | 1.323 | 0.02428 | -0.056 | 54.484
14 | 1.293 | 0.02656 | -0.056 | 48.673
14.5 | 1.256 | 0.02937 | -0.056 | 42.765
15 | 1.216 | 0.032 | -0.057 | 38
15.5 | 1.172 | 0.03496 | -0.057 | 33.537
16 | 1.125 | 0.03864 | -0.057 | 29.108
16.5 | 1.072 | 0.04453 | -0.057 | 24.066

## 84. Re 6M Mach 0.10 (2)
BIGFOIL.COM POLAR EXPORT
NACA64-513 a=0.2
NACA64-513 a=0.2 |  |  |  | Cl Max: | 1.6846 | at alpha= | 19.5 | deg
XFOIL ncrit=9 |  |  |  | L/D Max: | 168.834 | at alpha= | 4 | deg
Re: | 6000000 |  |  | Cd Min: | 0.07701 | at alpha= | 20 | deg
Mach: | 0.1 |  |  | Cl=0 at alpha= | -2.7273 | deg
|  |  |  | @ Cl=0.1, Cd= | 0.0058673
|  |  |  | @ Cl=0.4, Cd= | 0.0043615
|  |  |  | @ Cl=0.6, Cd= | 0.0040841
alpha (deg) | Cl | Cd | Cm | Cl/Cd
-18.5 | -1.3062 | 0.0489 | -0.0659 | -26.7117
-18 | -1.3579 | 0.03805 | -0.0707 | -35.6873
-17.5 | -1.3808 | 0.03212 | -0.0703 | -42.9888
-17 | -1.3905 | 0.0283 | -0.0671 | -49.1343
-16.5 | -1.3994 | 0.02577 | -0.0607 | -54.3035
-16 | -1.3855 | 0.02382 | -0.056 | -58.1654
-15.5 | -1.3557 | 0.02202 | -0.0532 | -61.5668
-15 | -1.3193 | 0.02047 | -0.0511 | -64.4504
-14.5 | -1.2845 | 0.01835 | -0.0489 | -70
-13.5 | -1.1968 | 0.01551 | -0.0461 | -77.1631
-13 | -1.1486 | 0.01444 | -0.0452 | -79.5429
-12.5 | -1.0985 | 0.0135 | -0.0444 | -81.3704
-12 | -1.0469 | 0.01271 | -0.0437 | -82.3682
-11.5 | -0.9941 | 0.01202 | -0.0433 | -82.7038
-11 | -0.9414 | 0.01124 | -0.0428 | -83.7544
-10.5 | -0.8882 | 0.0105 | -0.0424 | -84.5905
-10 | -0.8336 | 0.00993 | -0.0421 | -83.9476
-9.5 | -0.779 | 0.00933 | -0.0419 | -83.4941
-9 | -0.7233 | 0.00889 | -0.0418 | -81.3611
-8.5 | -0.6672 | 0.0085 | -0.0418 | -78.4941
-8 | -0.6102 | 0.00822 | -0.042 | -74.2336
-7.5 | -0.5534 | 0.00788 | -0.0421 | -70.2284
-7 | -0.4962 | 0.00762 | -0.0423 | -65.1181
-6.5 | -0.4385 | 0.00742 | -0.0426 | -59.097
-6 | -0.3806 | 0.00722 | -0.0429 | -52.7147
-5.5 | -0.3228 | 0.00702 | -0.0432 | -45.9829
-5 | -0.2652 | 0.00673 | -0.0435 | -39.4056
-4.5 | -0.207 | 0.00656 | -0.0439 | -31.5549
-4 | -0.1487 | 0.00641 | -0.0444 | -23.1981
-3.5 | -0.0902 | 0.00627 | -0.0448 | -14.386
-3 | -0.0319 | 0.00612 | -0.0453 | -5.2124
-2.5 | 0.0266 | 0.00598 | -0.0458 | 4.4482
-2 | 0.0852 | 0.00589 | -0.0464 | 14.4652
-1.5 | 0.1438 | 0.0058 | -0.0469 | 24.7931
-1 | 0.2025 | 0.00569 | -0.0475 | 35.5888
0 | 0.3192 | 0.00534 | -0.0488 | 59.7753
0.5 | 0.3749 | 0.00443 | -0.0494 | 84.6275
1 | 0.4335 | 0.00427 | -0.0501 | 101.5222
1.5 | 0.4916 | 0.00414 | -0.0508 | 118.744
2 | 0.5501 | 0.00405 | -0.0514 | 135.8272
2.5 | 0.6087 | 0.00409 | -0.0521 | 148.8264
3.5 | 0.725 | 0.00433 | -0.0534 | 167.4365
4 | 0.7817 | 0.00463 | -0.0539 | 168.8337
4.5 | 0.8355 | 0.00527 | -0.054 | 158.5389
5 | 0.89 | 0.00575 | -0.0542 | 154.7826
5.5 | 0.943 | 0.00634 | -0.0542 | 148.7382
6 | 0.9924 | 0.00721 | -0.0537 | 137.6422
6.5 | 1.0415 | 0.00795 | -0.053 | 131.0063
7 | 1.088 | 0.00862 | -0.0518 | 126.2181
7.5 | 1.1397 | 0.00923 | -0.0516 | 123.4778
8 | 1.1899 | 0.00979 | -0.0512 | 121.5424
8.5 | 1.2395 | 0.01032 | -0.0506 | 120.1066
9 | 1.2882 | 0.01084 | -0.0499 | 118.8376
9.5 | 1.3339 | 0.01148 | -0.0488 | 116.1934
10 | 1.3787 | 0.01206 | -0.0475 | 114.3201
10.5 | 1.4182 | 0.0128 | -0.0454 | 110.7969
11 | 1.4475 | 0.01349 | -0.0414 | 107.3017
11.5 | 1.4714 | 0.01442 | -0.037 | 102.0388
12 | 1.4941 | 0.01571 | -0.0332 | 95.105
12.5 | 1.52 | 0.01708 | -0.0303 | 88.993
13 | 1.5454 | 0.01864 | -0.0277 | 82.9077
13.5 | 1.5671 | 0.02058 | -0.0252 | 76.1467
14 | 1.586 | 0.02288 | -0.0228 | 69.3182
14.5 | 1.6072 | 0.02516 | -0.0209 | 63.8792
15 | 1.6241 | 0.02786 | -0.0191 | 58.295
15.5 | 1.6358 | 0.03116 | -0.0174 | 52.4968
16 | 1.649 | 0.03453 | -0.0161 | 47.7556
16.5 | 1.6615 | 0.03815 | -0.0152 | 43.5518
17 | 1.6691 | 0.04246 | -0.0146 | 39.3099
17.5 | 1.6729 | 0.04737 | -0.0143 | 35.3156
18 | 1.6758 | 0.05267 | -0.0145 | 31.817
18.5 | 1.682 | 0.05778 | -0.0151 | 29.1104
19 | 1.684 | 0.06365 | -0.0161 | 26.4572
19.5 | 1.6846 | 0.06986 | -0.0175 | 24.1139
20 | 1.6807 | 0.07701 | -0.0196 | 21.8244

## 85. Re 6M Mach 0.25 (1)
BIGFOIL.COM POLAR EXPORT
NACA64-513 a=0.2
NACA64-513 a=0.2 |  |  |  | Cl Max: | 1.356 | at alpha= | 10.5 | deg
JavaFoil+Calcfoil stall+Eppler ext transition |  |  |  | L/D Max: | 157.934 | at alpha= | 6 | deg
Re: | 6000000 |  |  | Cd Min: | 0.00499 | at alpha= | 0 | deg
Mach: | 0.25 |  |  | Cl=0 at alpha= | -2.6532 | deg
|  |  |  | @ Cl=0.1, Cd= | 0.006481
|  |  |  | @ Cl=0.4, Cd= | 0.0050618
|  |  |  | @ Cl=0.6, Cd= | 0.0055116
alpha (deg) | Cl | Cd | Cm | Cl/Cd
-13 | -0.403 | 0.09369 | -0.016 | -4.305
-12.5 | -0.437 | 0.08771 | -0.016 | -4.985
-12 | -0.465 | 0.08209 | -0.016 | -5.67
-11.5 | -0.488 | 0.07642 | -0.017 | -6.385
-11 | -0.504 | 0.07094 | -0.017 | -7.105
-10.5 | -0.513 | 0.06647 | -0.018 | -7.724
-10 | -0.516 | 0.0619 | -0.018 | -8.331
-9.5 | -0.512 | 0.05694 | -0.019 | -8.992
-9 | -0.501 | 0.05304 | -0.02 | -9.45
-8.5 | -0.491 | 0.04413 | -0.024 | -11.129
-8 | -0.567 | 0.00827 | -0.037 | -68.62
-7.5 | -0.532 | 0.00786 | -0.037 | -67.664
-7 | -0.49 | 0.00758 | -0.038 | -64.689
-6.5 | -0.444 | 0.00783 | -0.038 | -56.679
-6 | -0.394 | 0.00764 | -0.039 | -51.542
-5.5 | -0.339 | 0.00742 | -0.039 | -45.77
-5 | -0.283 | 0.00724 | -0.04 | -39.049
-4.5 | -0.224 | 0.00706 | -0.04 | -31.765
-4 | -0.165 | 0.00692 | -0.041 | -23.782
-3.5 | -0.104 | 0.00683 | -0.041 | -15.242
-3 | -0.043 | 0.0067 | -0.042 | -6.417
-2.5 | 0.019 | 0.00661 | -0.042 | 2.807
-2 | 0.08 | 0.00651 | -0.043 | 12.35
-1.5 | 0.142 | 0.00642 | -0.043 | 22.183
-1 | 0.205 | 0.00638 | -0.044 | 32.081
-0.5 | 0.267 | 0.0063 | -0.044 | 42.468
0 | 0.33 | 0.00499 | -0.045 | 66.005
0.5 | 0.391 | 0.00505 | -0.046 | 77.334
1 | 0.452 | 0.00513 | -0.046 | 88.192
1.5 | 0.514 | 0.00522 | -0.047 | 98.411
2 | 0.576 | 0.00537 | -0.047 | 107.225
2.5 | 0.637 | 0.00573 | -0.048 | 111.171
3 | 0.698 | 0.00606 | -0.048 | 115.236
3.5 | 0.76 | 0.00634 | -0.049 | 119.864
4 | 0.821 | 0.00631 | -0.05 | 130.108
4.5 | 0.88 | 0.00655 | -0.05 | 134.361
5 | 0.939 | 0.00683 | -0.051 | 137.447
5.5 | 0.996 | 0.00675 | -0.051 | 147.457
6 | 1.052 | 0.00666 | -0.052 | 157.934
6.5 | 1.103 | 0.00823 | -0.052 | 133.991
7 | 1.143 | 0.01126 | -0.052 | 101.512
7.5 | 1.189 | 0.01203 | -0.053 | 98.765
8 | 1.232 | 0.01272 | -0.053 | 96.841
8.5 | 1.271 | 0.01343 | -0.053 | 94.582
9 | 1.302 | 0.01436 | -0.054 | 90.629
9.5 | 1.327 | 0.01527 | -0.054 | 86.9
10 | 1.346 | 0.01635 | -0.055 | 82.341
10.5 | 1.356 | 0.01745 | -0.055 | 77.691
11 | 1.351 | 0.01864 | -0.055 | 72.485
11.5 | 1.335 | 0.02019 | -0.056 | 66.126
12 | 1.308 | 0.02198 | -0.056 | 59.491
12.5 | 1.268 | 0.02393 | -0.056 | 52.998
13 | 1.217 | 0.02616 | -0.057 | 46.524
13.5 | 1.153 | 0.02963 | -0.057 | 38.917
14 | 1.08 | 0.03273 | -0.057 | 33.014
14.5 | 0.994 | 0.03855 | -0.057 | 25.779
15 | 0.893 | 0.04934 | -0.055 | 18.093
15.5 | 0.736 | 0.10061 | -0.043 | 7.319

## 86. Re 6M Mach 0.25 (2)
BIGFOIL.COM POLAR EXPORT
NACA64-513 a=0.2
NACA64-513 a=0.2 |  |  |  | Cl Max: | 1.6261 | at alpha= | 17 | deg
XFOIL ncrit=9 |  |  |  | L/D Max: | 171.932 | at alpha= | 4 | deg
Re: | 6000000 |  |  | Cd Min: | 0.1891 | at alpha= | -17 | deg
Mach: | 0.25 |  |  | Cl=0 at alpha= | -2.7314 | deg
|  |  |  | @ Cl=0.1, Cd= | 0.0059134
|  |  |  | @ Cl=0.4, Cd= | 0.0044414
|  |  |  | @ Cl=0.6, Cd= | 0.00412
alpha (deg) | Cl | Cd | Cm | Cl/Cd
-17 | -0.5669 | 0.1891 | 0.0212 | -2.9979
-16.5 | -0.5509 | 0.18177 | 0.017 | -3.0308
-16 | -0.5789 | 0.15972 | 0.0072 | -3.6245
-15.5 | -0.5844 | 0.14684 | 0 | -3.9798
-15 | -0.5805 | 0.13711 | -0.0057 | -4.2338
-14.5 | -0.61 | 0.12021 | -0.0155 | -5.0745
-14 | -0.6713 | 0.09846 | -0.0296 | -6.818
-13.5 | -0.9782 | 0.04239 | -0.0722 | -23.0762
-13 | -1.0481 | 0.03437 | -0.0662 | -30.4946
-12 | -1.0831 | 0.01776 | -0.0567 | -60.9854
-11.5 | -1.037 | 0.01544 | -0.0544 | -67.1632
-11 | -0.9851 | 0.01377 | -0.0526 | -71.5396
-10.5 | -0.9296 | 0.01256 | -0.0511 | -74.0127
-10 | -0.8727 | 0.01152 | -0.0497 | -75.7552
-9.5 | -0.8157 | 0.01051 | -0.0486 | -77.6118
-9 | -0.7571 | 0.00976 | -0.0477 | -77.5717
-8.5 | -0.6983 | 0.00909 | -0.0469 | -76.8207
-8 | -0.6385 | 0.0086 | -0.0463 | -74.2442
-7.5 | -0.578 | 0.00827 | -0.046 | -69.8912
-7 | -0.5176 | 0.00791 | -0.0457 | -65.4362
-6.5 | -0.4569 | 0.00765 | -0.0456 | -59.7255
-6 | -0.3961 | 0.00742 | -0.0456 | -53.3827
-5.5 | -0.3353 | 0.00721 | -0.0457 | -46.5049
-5 | -0.2752 | 0.00689 | -0.0458 | -39.9419
-4.5 | -0.2146 | 0.00668 | -0.046 | -32.1257
-4 | -0.1539 | 0.0065 | -0.0463 | -23.6769
-3.5 | -0.0932 | 0.00635 | -0.0466 | -14.6772
-3 | -0.0325 | 0.0062 | -0.047 | -5.2419
-2.5 | 0.028 | 0.00603 | -0.0475 | 4.6434
-2 | 0.0888 | 0.00593 | -0.048 | 14.9747
-1.5 | 0.1494 | 0.00584 | -0.0485 | 25.5822
-1 | 0.2101 | 0.00574 | -0.0491 | 36.6028
-0.5 | 0.2706 | 0.00561 | -0.0497 | 48.2353
0 | 0.3308 | 0.0054 | -0.0503 | 61.2593
0.5 | 0.3885 | 0.00447 | -0.051 | 86.9128
1 | 0.4489 | 0.00432 | -0.0517 | 103.912
1.5 | 0.5091 | 0.00419 | -0.0524 | 121.5036
2 | 0.5697 | 0.0041 | -0.053 | 138.9512
2.5 | 0.6304 | 0.00414 | -0.0537 | 152.2705
3 | 0.6911 | 0.00423 | -0.0544 | 163.3806
3.5 | 0.7511 | 0.0044 | -0.055 | 170.7045
4 | 0.8098 | 0.00471 | -0.0554 | 171.9321
4.5 | 0.8655 | 0.00536 | -0.0554 | 161.4739
5 | 0.9216 | 0.0059 | -0.0554 | 156.2034
5.5 | 0.976 | 0.00655 | -0.0552 | 149.0076
6 | 1.0255 | 0.00754 | -0.0542 | 136.008
6.5 | 1.0751 | 0.00834 | -0.053 | 128.9089
7 | 1.1212 | 0.00908 | -0.0511 | 123.4802
7.5 | 1.1754 | 0.00968 | -0.0508 | 121.4256
8 | 1.2265 | 0.01027 | -0.0497 | 119.4255
8.5 | 1.2758 | 0.01089 | -0.0484 | 117.1534
9 | 1.3225 | 0.01155 | -0.0466 | 114.5022
9.5 | 1.3663 | 0.01224 | -0.0444 | 111.6258
10 | 1.3941 | 0.01306 | -0.0394 | 106.7458
10.5 | 1.4195 | 0.01412 | -0.0346 | 100.5312
11 | 1.4471 | 0.01539 | -0.0308 | 94.0286
11.5 | 1.4733 | 0.01699 | -0.0274 | 86.7157
12 | 1.499 | 0.01883 | -0.0243 | 79.607
12.5 | 1.5235 | 0.02091 | -0.0216 | 72.8599
13 | 1.5446 | 0.0234 | -0.0189 | 66.0085
13.5 | 1.5635 | 0.0262 | -0.0166 | 59.6756
14 | 1.5804 | 0.02931 | -0.0144 | 53.9202
14.5 | 1.5917 | 0.03305 | -0.0125 | 48.1604
15 | 1.6048 | 0.0369 | -0.0111 | 43.4905
15.5 | 1.6138 | 0.04137 | -0.01 | 39.0089
16 | 1.6167 | 0.04666 | -0.0094 | 34.6485
16.5 | 1.6236 | 0.05188 | -0.0092 | 31.2953
17 | 1.6261 | 0.05778 | -0.0095 | 28.143
17.5 | 1.6257 | 0.06438 | -0.0105 | 25.2516
18 | 1.6239 | 0.07139 | -0.012 | 22.7469
18.5 | 1.6181 | 0.07928 | -0.0142 | 20.4099
19 | 1.6061 | 0.08834 | -0.0173 | 18.1809
19.5 | 1.5932 | 0.09791 | -0.0211 | 16.2721
20 | 1.5746 | 0.10876 | -0.0261 | 14.4777

## 87. Re 6M Mach 0.50 (1)
BIGFOIL.COM POLAR EXPORT
NACA64-513 a=0.2
NACA64-513 a=0.2 |  |  |  | Cl Max: | 1.282 | at alpha= | 8 | deg
JavaFoil+Calcfoil stall+Eppler ext transition |  |  |  | L/D Max: | 127.644 | at alpha= | 5 | deg
Re: | 6000000 |  |  | Cd Min: | 0.00519 | at alpha= | 0 | deg
Mach: | 0.5 |  |  | Cl=0 at alpha= | -2.6522 | deg
|  |  |  | @ Cl=0.1, Cd= | 0.0066699
|  |  |  | @ Cl=0.4, Cd= | 0.0052178
|  |  |  | @ Cl=0.6, Cd= | 0.0056319
alpha (deg) | Cl | Cd | Cm | Cl/Cd
-20 | -0.964 | 0.15701 | -0.018 | -6.139
-19.5 | -0.938 | 0.15247 | -0.019 | -6.155
-19 | -0.91 | 0.14647 | -0.018 | -6.214
-18.5 | -0.881 | 0.14276 | -0.018 | -6.169
-18 | -0.853 | 0.13776 | -0.018 | -6.191
-17.5 | -0.826 | 0.13332 | -0.018 | -6.193
-17 | -0.798 | 0.12889 | -0.018 | -6.194
-16.5 | -0.771 | 0.12666 | -0.019 | -6.089
-16 | -0.743 | 0.11988 | -0.019 | -6.199
-15.5 | -0.714 | 0.11667 | -0.018 | -6.12
-15 | -0.687 | 0.11282 | -0.018 | -6.085
-14.5 | -0.66 | 0.09901 | -0.019 | -6.662
-14 | -0.632 | 0.09178 | -0.019 | -6.886
-13.5 | -0.605 | 0.08614 | -0.019 | -7.018
-13 | -0.576 | 0.09531 | -0.019 | -6.042
-12.5 | -0.548 | 0.08789 | -0.019 | -6.234
-12 | -0.52 | 0.07972 | -0.019 | -6.529
-11.5 | -0.493 | 0.07417 | -0.02 | -6.646
-11 | -0.465 | 0.06828 | -0.02 | -6.816
-10.5 | -0.439 | 0.06269 | -0.021 | -7.001
-10 | -0.412 | 0.05755 | -0.022 | -7.156
-9.5 | -0.38 | 0.06849 | -0.019 | -5.555
-9 | -0.353 | 0.06089 | -0.019 | -5.795
-8.5 | -0.325 | 0.0548 | -0.02 | -5.934
-8 | -0.298 | 0.05031 | -0.021 | -5.92
-7.5 | -0.271 | 0.04572 | -0.022 | -5.921
-7 | -0.241 | 0.05095 | -0.019 | -4.734
-6.5 | -0.294 | 0.04738 | -0.02 | -6.197
-6 | -0.318 | 0.03886 | -0.024 | -8.195
-5.5 | -0.357 | 0.00802 | -0.044 | -44.53
-5 | -0.305 | 0.0078 | -0.044 | -39.045
-4.5 | -0.245 | 0.00756 | -0.045 | -32.426
-4 | -0.181 | 0.00726 | -0.046 | -24.963
-3.5 | -0.115 | 0.00709 | -0.046 | -16.238
-3 | -0.048 | 0.00696 | -0.047 | -6.857
-2.5 | 0.021 | 0.00682 | -0.047 | 3.026
-2 | 0.09 | 0.00668 | -0.048 | 13.417
-1.5 | 0.159 | 0.00661 | -0.049 | 24.068
-1 | 0.229 | 0.00656 | -0.049 | 34.854
-0.5 | 0.299 | 0.00648 | -0.05 | 46.097
0 | 0.369 | 0.00519 | -0.05 | 70.989
0.5 | 0.436 | 0.00525 | -0.051 | 83.146
1 | 0.505 | 0.00539 | -0.052 | 93.733
1.5 | 0.574 | 0.0055 | -0.052 | 104.45
2 | 0.643 | 0.00585 | -0.053 | 109.918
2.5 | 0.711 | 0.00638 | -0.053 | 111.446
3 | 0.779 | 0.00649 | -0.054 | 120.043
3.5 | 0.846 | 0.00681 | -0.055 | 124.281
4 | 0.912 | 0.00734 | -0.055 | 124.318
4.5 | 0.976 | 0.00773 | -0.056 | 126.349
5 | 1.037 | 0.00812 | -0.056 | 127.644
5.5 | 1.096 | 0.00859 | -0.057 | 127.599
6 | 1.151 | 0.00923 | -0.057 | 124.764
6.5 | 1.189 | 0.01347 | -0.057 | 88.247
7 | 1.231 | 0.01467 | -0.057 | 83.901
7.5 | 1.264 | 0.01586 | -0.058 | 79.678
8 | 1.282 | 0.01726 | -0.058 | 74.29
8.5 | 1.275 | 0.01894 | -0.059 | 67.295
9 | 1.192 | 0.02109 | -0.059 | 56.519
9.5 | 0.661 | 0.06645 | -0.029 | 9.943
10 | 0.805 | 0.02713 | -0.059 | 29.69
10.5 | 0.838 | 0.02692 | -0.06 | 31.129
11 | 0.863 | 0.03055 | -0.06 | 28.235
11.5 | 0.771 | 0.0811 | -0.036 | 9.509
12 | 0.92 | 0.03361 | -0.061 | 27.361
12.5 | 0.932 | 0.04183 | -0.06 | 22.281
13 | 0.854 | 0.09399 | -0.04 | 9.091

## 88. Re 6M Mach 0.50 (2)
BIGFOIL.COM POLAR EXPORT
NACA64-513 a=0.2
NACA64-513 a=0.2 |  |  |  | Cl Max: | 1.4395 | at alpha= | 11 | deg
XFOIL ncrit=9 |  |  |  | L/D Max: | 179.54 | at alpha= | 4 | deg
Re: | 6000000 |  |  | Cd Min: | 0.26252 | at alpha= | -20 | deg
Mach: | 0.5 |  |  | Cl=0 at alpha= | -2.7486 | deg
|  |  |  | @ Cl=0.1, Cd= | 0.0061363
|  |  |  | @ Cl=0.4, Cd= | 0.0054239
|  |  |  | @ Cl=0.6, Cd= | 0.0044089
alpha (deg) | Cl | Cd | Cm | Cl/Cd
-20 | -0.7138 | 0.26252 | 0.061 | -2.719
-19.5 | -0.6908 | 0.25431 | 0.0555 | -2.7164
-18 | -0.6271 | 0.22915 | 0.0412 | -2.7366
-17.5 | -0.6053 | 0.22063 | 0.0362 | -2.7435
-17 | -0.5837 | 0.21196 | 0.0311 | -2.7538
-16.5 | -0.5591 | 0.20521 | 0.0263 | -2.7245
-16 | -0.5398 | 0.19532 | 0.0211 | -2.7637
-15 | -0.4976 | 0.17852 | 0.0112 | -2.7874
-14.5 | -0.4797 | 0.16936 | 0.0062 | -2.8324
-14 | -0.462 | 0.16019 | 0.0011 | -2.8841
-13.5 | -0.4477 | 0.15057 | -0.0041 | -2.9734
-13 | -0.4321 | 0.14174 | -0.0092 | -3.0485
-12.5 | -0.4169 | 0.13306 | -0.0141 | -3.1332
-12 | -0.4045 | 0.12414 | -0.0192 | -3.2584
-11.5 | -0.3961 | 0.11475 | -0.0246 | -3.4519
-11 | -0.3989 | 0.1035 | -0.0312 | -3.8541
-10.5 | -0.39 | 0.09519 | -0.0362 | -4.0971
-10 | -0.3877 | 0.08615 | -0.0417 | -4.5003
-9.5 | -0.3949 | 0.07613 | -0.0482 | -5.1872
-9 | -0.4081 | 0.06576 | -0.0555 | -6.2059
-8.5 | -0.4269 | 0.0543 | -0.0667 | -7.8619
-8 | -0.4619 | 0.04684 | -0.0694 | -9.8612
-7.5 | -0.4865 | 0.03836 | -0.0695 | -12.6825
-6.5 | -0.4867 | 0.01883 | -0.0656 | -25.8471
-6 | -0.4617 | 0.01017 | -0.0621 | -45.3982
-5.5 | -0.3922 | 0.0088 | -0.0596 | -44.5682
-5 | -0.3193 | 0.00824 | -0.058 | -38.75
-4.5 | -0.2487 | 0.00757 | -0.0567 | -32.8534
-4 | -0.1776 | 0.0071 | -0.0558 | -25.0141
-3.5 | -0.1065 | 0.00678 | -0.0553 | -15.708
-3 | -0.0355 | 0.00653 | -0.0551 | -5.4364
-2.5 | 0.0351 | 0.00634 | -0.0551 | 5.5363
-2 | 0.1052 | 0.00612 | -0.0553 | 17.1895
-1 | 0.2453 | 0.00591 | -0.0562 | 41.5059
-0.5 | 0.315 | 0.00584 | -0.0568 | 53.9384
0 | 0.3844 | 0.00564 | -0.0574 | 68.156
0.5 | 0.4501 | 0.00473 | -0.0581 | 95.1586
1 | 0.5194 | 0.00452 | -0.0588 | 114.9115
1.5 | 0.5889 | 0.00442 | -0.0595 | 133.2353
2 | 0.659 | 0.00435 | -0.0602 | 151.4943
2.5 | 0.7294 | 0.00444 | -0.0608 | 164.2793
3 | 0.8003 | 0.00452 | -0.0614 | 177.0575
4 | 0.9372 | 0.00522 | -0.0615 | 179.5402
4.5 | 1.0014 | 0.00588 | -0.0608 | 170.3061
5 | 1.0646 | 0.00656 | -0.0597 | 162.2866
6 | 1.1604 | 0.00916 | -0.0528 | 126.6812
6.5 | 1.1964 | 0.01039 | -0.0472 | 115.1492
7 | 1.2258 | 0.01141 | -0.0404 | 107.4321
7.5 | 1.2563 | 0.01284 | -0.0346 | 97.8427
8 | 1.29 | 0.01459 | -0.03 | 88.4167
8.5 | 1.3254 | 0.01655 | -0.0259 | 80.0846
9 | 1.3559 | 0.01903 | -0.0218 | 71.2507
9.5 | 1.3859 | 0.02177 | -0.018 | 63.661
10 | 1.4084 | 0.02515 | -0.0141 | 56
10.5 | 1.4293 | 0.02887 | -0.0106 | 49.5081
11 | 1.4395 | 0.03353 | -0.0071 | 42.9317
11.5 | 1.4328 | 0.03987 | -0.0043 | 35.9368
12 | 1.4122 | 0.0478 | -0.0028 | 29.5439
12.5 | 1.387 | 0.0567 | -0.0025 | 24.4621
13 | 1.3571 | 0.06683 | -0.0039 | 20.3067
13.5 | 1.3287 | 0.0777 | -0.0068 | 17.1004
14 | 1.3001 | 0.08967 | -0.0115 | 14.4987
14.5 | 1.2673 | 0.10314 | -0.0182 | 12.2872
15 | 1.2358 | 0.11747 | -0.0265 | 10.5201
15.5 | 1.2098 | 0.13185 | -0.0354 | 9.1756
16 | 1.1878 | 0.14629 | -0.0449 | 8.1195

## 89. Re 7M Mach 0.00 (1)
BIGFOIL.COM POLAR EXPORT
NACA64-513 a=0.2
NACA64-513 a=0.2 |  |  |  | Cl Max: | 1.385 | at alpha= | 11.5 | deg
JavaFoil+Calcfoil stall+Eppler ext transition |  |  |  | L/D Max: | 151.781 | at alpha= | 6 | deg
Re: | 7000000 |  |  | Cd Min: | 0.00487 | at alpha= | -0.5 | deg
Mach: | 0 |  |  | Cl=0 at alpha= | -2.65 | deg
|  |  |  | @ Cl=0.1, Cd= | 0.0063107
|  |  |  | @ Cl=0.4, Cd= | 0.0049867
|  |  |  | @ Cl=0.6, Cd= | 0.0056393
alpha (deg) | Cl | Cd | Cm | Cl/Cd
-14.5 | -0.585 | 0.10015 | -0.016 | -5.837
-14 | -0.593 | 0.09518 | -0.016 | -6.234
-13.5 | -0.6 | 0.08994 | -0.016 | -6.676
-13 | -0.605 | 0.08473 | -0.016 | -7.14
-12.5 | -0.607 | 0.07921 | -0.017 | -7.659
-12 | -0.605 | 0.07461 | -0.017 | -8.114
-11.5 | -0.601 | 0.07076 | -0.017 | -8.488
-11 | -0.593 | 0.06524 | -0.018 | -9.097
-10.5 | -0.584 | 0.05931 | -0.02 | -9.843
-10 | -0.57 | 0.05471 | -0.021 | -10.411
-9.5 | -0.673 | 0.00892 | -0.034 | -75.466
-9 | -0.644 | 0.00834 | -0.035 | -77.172
-8.5 | -0.61 | 0.00803 | -0.035 | -76.035
-8 | -0.572 | 0.00769 | -0.036 | -74.409
-7.5 | -0.53 | 0.00744 | -0.036 | -71.319
-7 | -0.485 | 0.00724 | -0.037 | -66.971
-6.5 | -0.436 | 0.007 | -0.037 | -62.319
-6 | -0.385 | 0.00731 | -0.038 | -52.701
-5.5 | -0.331 | 0.00714 | -0.038 | -46.373
-5 | -0.275 | 0.00702 | -0.039 | -39.206
-4.5 | -0.218 | 0.00683 | -0.039 | -31.904
-4 | -0.16 | 0.00672 | -0.04 | -23.79
-3.5 | -0.101 | 0.00658 | -0.04 | -15.349
-3 | -0.042 | 0.0065 | -0.041 | -6.41
-2.5 | 0.018 | 0.0064 | -0.041 | 2.807
-2 | 0.078 | 0.00634 | -0.042 | 12.284
-1.5 | 0.138 | 0.00626 | -0.042 | 22.05
-1 | 0.198 | 0.00618 | -0.043 | 32.088
-0.5 | 0.259 | 0.00487 | -0.043 | 53.164
0 | 0.319 | 0.00488 | -0.044 | 65.428
0.5 | 0.378 | 0.00495 | -0.044 | 76.394
1 | 0.438 | 0.00505 | -0.045 | 86.814
1.5 | 0.498 | 0.00515 | -0.045 | 96.651
2 | 0.558 | 0.00544 | -0.046 | 102.456
2.5 | 0.617 | 0.00572 | -0.046 | 107.871
3 | 0.677 | 0.00594 | -0.047 | 113.993
3.5 | 0.736 | 0.00619 | -0.047 | 118.916
4 | 0.795 | 0.0064 | -0.048 | 124.191
4.5 | 0.853 | 0.00634 | -0.048 | 134.633
5 | 0.91 | 0.00654 | -0.049 | 139.198
5.5 | 0.966 | 0.00677 | -0.05 | 142.82
6 | 1.022 | 0.00673 | -0.05 | 151.781
6.5 | 1.073 | 0.00808 | -0.051 | 132.877
7 | 1.117 | 0.01035 | -0.051 | 107.901
7.5 | 1.163 | 0.01096 | -0.051 | 106.146
8 | 1.208 | 0.01152 | -0.052 | 104.886
8.5 | 1.249 | 0.01208 | -0.052 | 103.433
9 | 1.285 | 0.0128 | -0.052 | 100.373
9.5 | 1.317 | 0.01353 | -0.053 | 97.347
10 | 1.345 | 0.01436 | -0.053 | 93.657
10.5 | 1.367 | 0.01522 | -0.054 | 89.802
11 | 1.379 | 0.0162 | -0.054 | 85.143
11.5 | 1.385 | 0.01721 | -0.054 | 80.505
12 | 1.385 | 0.01835 | -0.055 | 75.457
12.5 | 1.378 | 0.01966 | -0.055 | 70.075
13 | 1.364 | 0.02121 | -0.056 | 64.308
13.5 | 1.345 | 0.02292 | -0.056 | 58.673
14 | 1.32 | 0.02461 | -0.056 | 53.636
14.5 | 1.289 | 0.02715 | -0.056 | 47.472
15 | 1.254 | 0.02981 | -0.057 | 42.061
15.5 | 1.217 | 0.03172 | -0.057 | 38.377
16 | 1.174 | 0.0355 | -0.057 | 33.083
16.5 | 1.131 | 0.03899 | -0.057 | 28.995

## 90. Re 7M Mach 0.00 (2)
BIGFOIL.COM POLAR EXPORT
NACA64-513 a=0.2
NACA64-513 a=0.2 |  |  |  | Cl Max: | 1.7176 | at alpha= | 19.5 | deg
XFOIL ncrit=9 |  |  |  | L/D Max: | 166.328 | at alpha= | 3.5 | deg
Re: | 7000000 |  |  | Cd Min: | 0.06911 | at alpha= | 20 | deg
Mach: | 0 |  |  | Cl=0 at alpha= | -2.7237 | deg
|  |  |  | @ Cl=0.1, Cd= | 0.0057158
|  |  |  | @ Cl=0.4, Cd= | 0.004511
|  |  |  | @ Cl=0.6, Cd= | 0.0039891
alpha (deg) | Cl | Cd | Cm | Cl/Cd
-20 | -1.4093 | 0.05079 | -0.0629 | -27.7476
-19.5 | -1.4527 | 0.04023 | -0.0681 | -36.1099
-19 | -1.4739 | 0.03382 | -0.0689 | -43.5807
-18.5 | -1.4817 | 0.02957 | -0.0675 | -50.1082
-18 | -1.4828 | 0.02652 | -0.0644 | -55.9125
-17.5 | -1.4796 | 0.02436 | -0.0596 | -60.7389
-17 | -1.4697 | 0.02294 | -0.054 | -64.0671
-16.5 | -1.4419 | 0.02143 | -0.0511 | -67.2842
-16 | -1.4068 | 0.0201 | -0.0491 | -69.99
-15.5 | -1.3673 | 0.01893 | -0.0475 | -72.2293
-15 | -1.3251 | 0.01782 | -0.0462 | -74.3603
-14.5 | -1.284 | 0.01633 | -0.0448 | -78.6283
-14 | -1.2387 | 0.01521 | -0.0438 | -81.4398
-13.5 | -1.1917 | 0.01417 | -0.0429 | -84.1002
-13 | -1.1428 | 0.01329 | -0.0423 | -85.9895
-12.5 | -1.0924 | 0.01251 | -0.0418 | -87.3221
-12 | -1.0407 | 0.01185 | -0.0415 | -87.8228
-11.5 | -0.9881 | 0.01128 | -0.0412 | -87.5975
-11 | -0.9355 | 0.01061 | -0.041 | -88.1715
-10.5 | -0.8826 | 0.00995 | -0.0407 | -88.7035
-10 | -0.8283 | 0.00946 | -0.0407 | -87.5581
-9.5 | -0.7741 | 0.00892 | -0.0406 | -86.7825
-9 | -0.7189 | 0.00852 | -0.0407 | -84.3779
-8.5 | -0.6633 | 0.00814 | -0.0408 | -81.4865
-8 | -0.6068 | 0.00789 | -0.041 | -76.9075
-7.5 | -0.5504 | 0.0076 | -0.0413 | -72.4211
-7 | -0.4936 | 0.00732 | -0.0415 | -67.4317
-6.5 | -0.4364 | 0.00711 | -0.0419 | -61.3783
-6 | -0.379 | 0.00694 | -0.0422 | -54.611
-5.5 | -0.3214 | 0.00677 | -0.0426 | -47.4742
-5 | -0.2641 | 0.00652 | -0.043 | -40.5061
-4.5 | -0.2063 | 0.00635 | -0.0435 | -32.4882
-4 | -0.1484 | 0.0062 | -0.0439 | -23.9355
-3.5 | -0.0903 | 0.00608 | -0.0444 | -14.852
-3 | -0.0321 | 0.00596 | -0.045 | -5.3859
-2.5 | 0.026 | 0.00583 | -0.0455 | 4.4597
-2 | 0.0843 | 0.00574 | -0.0461 | 14.6864
-1.5 | 0.1426 | 0.00565 | -0.0466 | 25.2389
-1 | 0.2009 | 0.00557 | -0.0472 | 36.0682
-0.5 | 0.2591 | 0.00543 | -0.0479 | 47.7164
0 | 0.3171 | 0.00526 | -0.0485 | 60.2852
1 | 0.4311 | 0.00423 | -0.0499 | 101.9149
1.5 | 0.489 | 0.00406 | -0.0506 | 120.4433
2 | 0.5471 | 0.00398 | -0.0512 | 137.4623
2.5 | 0.6054 | 0.00399 | -0.0519 | 151.7293
3 | 0.6634 | 0.00408 | -0.0526 | 162.598
3.5 | 0.7202 | 0.00433 | -0.0531 | 166.3279
4 | 0.7762 | 0.00469 | -0.0536 | 165.5011
4.5 | 0.8301 | 0.00528 | -0.0538 | 157.2159
5 | 0.8843 | 0.00577 | -0.0541 | 153.2582
5.5 | 0.9367 | 0.00639 | -0.0541 | 146.5884
6 | 0.9865 | 0.00721 | -0.0537 | 136.8239
6.5 | 1.0368 | 0.00785 | -0.0533 | 132.0764
7 | 1.0853 | 0.0085 | -0.0526 | 127.6824
7.5 | 1.1307 | 0.00896 | -0.0511 | 126.1942
8 | 1.1861 | 0.00944 | -0.0518 | 125.6462
8.5 | 1.236 | 0.00995 | -0.0514 | 124.2211
9 | 1.2852 | 0.01044 | -0.051 | 123.1034
9.5 | 1.3323 | 0.011 | -0.0502 | 121.1182
10 | 1.3779 | 0.01157 | -0.0492 | 119.0925
10.5 | 1.4204 | 0.01222 | -0.0477 | 116.2357
11 | 1.4605 | 0.01285 | -0.0459 | 113.6576
11.5 | 1.4849 | 0.0136 | -0.0412 | 109.1838
12 | 1.506 | 0.01466 | -0.0367 | 102.7285
12.5 | 1.5325 | 0.01578 | -0.0336 | 97.1166
13 | 1.5578 | 0.01714 | -0.0308 | 90.8868
13.5 | 1.5791 | 0.0189 | -0.028 | 83.5503
14 | 1.6008 | 0.0208 | -0.0256 | 76.9615
14.5 | 1.6225 | 0.02284 | -0.0235 | 71.0377
15 | 1.6404 | 0.02528 | -0.0215 | 64.8892
15.5 | 1.6541 | 0.02819 | -0.0197 | 58.6768
16 | 1.6689 | 0.03115 | -0.0182 | 53.5762
16.5 | 1.6825 | 0.03441 | -0.0171 | 48.8957
17 | 1.6917 | 0.03825 | -0.0162 | 44.2275
17.5 | 1.697 | 0.04274 | -0.0156 | 39.7052
18 | 1.7035 | 0.04728 | -0.0154 | 36.03
18.5 | 1.7103 | 0.05204 | -0.0157 | 32.8651
19 | 1.7155 | 0.05714 | -0.0163 | 30.0228
19.5 | 1.7176 | 0.06284 | -0.0173 | 27.3329
20 | 1.7169 | 0.06911 | -0.0187 | 24.843

## 91. Re 7M Mach 0.10 (1)
BIGFOIL.COM POLAR EXPORT
NACA64-513 a=0.2
NACA64-513 a=0.2 |  |  |  | Cl Max: | 1.381 | at alpha= | 11.5 | deg
JavaFoil+Calcfoil stall+Eppler ext transition |  |  |  | L/D Max: | 151.826 | at alpha= | 6 | deg
Re: | 7000000 |  |  | Cd Min: | 0.00487 | at alpha= | -0.5 | deg
Mach: | 0.1 |  |  | Cl=0 at alpha= | -2.65 | deg
|  |  |  | @ Cl=0.1, Cd= | 0.006292
|  |  |  | @ Cl=0.4, Cd= | 0.0050033
|  |  |  | @ Cl=0.6, Cd= | 0.0056667
alpha (deg) | Cl | Cd | Cm | Cl/Cd
-14 | -0.567 | 0.09581 | -0.016 | -5.917
-13.5 | -0.577 | 0.09046 | -0.016 | -6.379
-13 | -0.585 | 0.08584 | -0.016 | -6.812
-12.5 | -0.589 | 0.08003 | -0.017 | -7.366
-12 | -0.591 | 0.07489 | -0.017 | -7.897
-11.5 | -0.589 | 0.07131 | -0.017 | -8.26
-11 | -0.584 | 0.06629 | -0.018 | -8.81
-10.5 | -0.576 | 0.06047 | -0.019 | -9.523
-10 | -0.563 | 0.05617 | -0.02 | -10.023
-9.5 | -0.554 | 0.04685 | -0.023 | -11.817
-9 | -0.642 | 0.00846 | -0.035 | -75.834
-8.5 | -0.609 | 0.00809 | -0.035 | -75.343
-8 | -0.572 | 0.00773 | -0.036 | -74.055
-7.5 | -0.531 | 0.00746 | -0.036 | -71.173
-7 | -0.486 | 0.00725 | -0.037 | -67.014
-6.5 | -0.438 | 0.00749 | -0.037 | -58.42
-6 | -0.386 | 0.00732 | -0.038 | -52.777
-5.5 | -0.332 | 0.00715 | -0.038 | -46.477
-5 | -0.276 | 0.007 | -0.039 | -39.472
-4.5 | -0.219 | 0.00684 | -0.039 | -32.014
-4 | -0.161 | 0.00672 | -0.04 | -23.892
-3.5 | -0.101 | 0.00659 | -0.04 | -15.407
-3 | -0.042 | 0.00651 | -0.041 | -6.436
-2.5 | 0.018 | 0.00641 | -0.041 | 2.819
-2 | 0.078 | 0.00631 | -0.042 | 12.404
-1.5 | 0.139 | 0.00626 | -0.042 | 22.159
-1 | 0.199 | 0.00621 | -0.043 | 32.055
-0.5 | 0.26 | 0.00487 | -0.043 | 53.475
0 | 0.321 | 0.00487 | -0.044 | 65.819
0.5 | 0.38 | 0.00498 | -0.044 | 76.403
1 | 0.44 | 0.00505 | -0.045 | 87.261
1.5 | 0.5 | 0.00515 | -0.045 | 97.181
2 | 0.56 | 0.00548 | -0.046 | 102.213
2.5 | 0.62 | 0.00576 | -0.047 | 107.672
3 | 0.68 | 0.00597 | -0.047 | 113.936
3.5 | 0.739 | 0.00617 | -0.048 | 119.841
4 | 0.799 | 0.00646 | -0.048 | 123.733
4.5 | 0.857 | 0.00637 | -0.049 | 134.527
5 | 0.914 | 0.00659 | -0.049 | 138.72
5.5 | 0.971 | 0.00676 | -0.05 | 143.571
6 | 1.026 | 0.00676 | -0.05 | 151.826
6.5 | 1.078 | 0.00823 | -0.051 | 130.888
7 | 1.121 | 0.01043 | -0.051 | 107.43
7.5 | 1.168 | 0.01106 | -0.051 | 105.578
8 | 1.212 | 0.01163 | -0.052 | 104.209
8.5 | 1.253 | 0.01224 | -0.052 | 102.388
9 | 1.289 | 0.01296 | -0.053 | 99.463
9.5 | 1.32 | 0.01373 | -0.053 | 96.13
10 | 1.346 | 0.01458 | -0.054 | 92.36
10.5 | 1.367 | 0.01545 | -0.054 | 88.472
11 | 1.377 | 0.01646 | -0.054 | 83.665
11.5 | 1.381 | 0.01752 | -0.055 | 78.822
12 | 1.377 | 0.01887 | -0.055 | 72.977
12.5 | 1.367 | 0.02013 | -0.055 | 67.898
13 | 1.349 | 0.02195 | -0.056 | 61.434
13.5 | 1.325 | 0.02348 | -0.056 | 56.433
14 | 1.295 | 0.02566 | -0.056 | 50.462
14.5 | 1.258 | 0.02835 | -0.057 | 44.383
15 | 1.218 | 0.03086 | -0.057 | 39.479
15.5 | 1.175 | 0.03368 | -0.057 | 34.878
16 | 1.127 | 0.03715 | -0.057 | 30.348
16.5 | 1.075 | 0.04259 | -0.057 | 25.237

## 92. Re 7M Mach 0.10 (2)
BIGFOIL.COM POLAR EXPORT
NACA64-513 a=0.2
NACA64-513 a=0.2 |  |  |  | Cl Max: | 1.705 | at alpha= | 19 | deg
XFOIL ncrit=9 |  |  |  | L/D Max: | 166.644 | at alpha= | 3.5 | deg
Re: | 7000000 |  |  | Cd Min: | 0.07415 | at alpha= | 20 | deg
Mach: | 0.1 |  |  | Cl=0 at alpha= | -2.7243 | deg
|  |  |  | @ Cl=0.1, Cd= | 0.0057243
|  |  |  | @ Cl=0.4, Cd= | 0.0043387
|  |  |  | @ Cl=0.6, Cd= | 0.00399
alpha (deg) | Cl | Cd | Cm | Cl/Cd
-19 | -1.3458 | 0.0499 | -0.0658 | -26.9699
-18.5 | -1.3903 | 0.03943 | -0.071 | -35.26
-18 | -1.4186 | 0.0327 | -0.0714 | -43.3823
-17 | -1.4359 | 0.02572 | -0.0638 | -55.8281
-16.5 | -1.4334 | 0.0239 | -0.0573 | -59.9749
-16 | -1.4068 | 0.02206 | -0.0542 | -63.7715
-15.5 | -1.3722 | 0.02049 | -0.0518 | -66.9693
-15 | -1.3325 | 0.01911 | -0.05 | -69.7279
-14.5 | -1.2891 | 0.01792 | -0.0485 | -71.9364
-14 | -1.2465 | 0.01639 | -0.047 | -76.0525
-13.5 | -1.2009 | 0.01505 | -0.0457 | -79.794
-13 | -1.1524 | 0.01397 | -0.0447 | -82.4911
-12.5 | -1.1023 | 0.01301 | -0.0439 | -84.7271
-12 | -1.0505 | 0.01223 | -0.0433 | -85.8953
-11.5 | -0.9975 | 0.01156 | -0.0429 | -86.2889
-11 | -0.9435 | 0.01098 | -0.0425 | -85.929
-10.5 | -0.8901 | 0.01023 | -0.0421 | -87.0088
-10 | -0.8357 | 0.00962 | -0.0419 | -86.8711
-9.5 | -0.7806 | 0.0091 | -0.0417 | -85.7802
-9 | -0.725 | 0.00864 | -0.0416 | -83.912
-8.5 | -0.6689 | 0.00822 | -0.0416 | -81.3747
-8 | -0.6119 | 0.00794 | -0.0418 | -77.0655
-7.5 | -0.5547 | 0.00768 | -0.0419 | -72.2266
-7 | -0.4975 | 0.00737 | -0.0421 | -67.5034
-6.5 | -0.4398 | 0.00715 | -0.0424 | -61.5105
-5.5 | -0.3237 | 0.0068 | -0.0431 | -47.6029
-5 | -0.2659 | 0.00655 | -0.0434 | -40.5954
-4.5 | -0.2077 | 0.00637 | -0.0438 | -32.606
-4 | -0.1493 | 0.00621 | -0.0443 | -24.0419
-3.5 | -0.0908 | 0.00609 | -0.0448 | -14.9097
-3 | -0.0322 | 0.00597 | -0.0453 | -5.3936
-2.5 | 0.0262 | 0.00584 | -0.0458 | 4.4863
-2 | 0.0849 | 0.00575 | -0.0463 | 14.7652
-1.5 | 0.1436 | 0.00565 | -0.0469 | 25.4159
-1 | 0.2022 | 0.00557 | -0.0475 | 36.3016
-0.5 | 0.2609 | 0.00544 | -0.0481 | 47.9596
0 | 0.3192 | 0.00527 | -0.0488 | 60.5693
0.5 | 0.3756 | 0.00441 | -0.0495 | 85.1701
1 | 0.4338 | 0.00424 | -0.0502 | 102.3113
1.5 | 0.4922 | 0.00406 | -0.0509 | 121.2315
2 | 0.5506 | 0.00399 | -0.0515 | 137.995
2.5 | 0.6093 | 0.00399 | -0.0522 | 152.7068
3 | 0.6677 | 0.00409 | -0.0529 | 163.2518
3.5 | 0.7249 | 0.00435 | -0.0534 | 166.6437
4 | 0.7812 | 0.00471 | -0.0539 | 165.8599
4.5 | 0.8354 | 0.0053 | -0.0541 | 157.6226
5.5 | 0.9426 | 0.00643 | -0.0542 | 146.5941
6 | 0.9925 | 0.00727 | -0.0538 | 136.5199
6.5 | 1.0432 | 0.0079 | -0.0534 | 132.0506
7 | 1.0918 | 0.00856 | -0.0526 | 127.5467
7.5 | 1.1373 | 0.00903 | -0.0509 | 125.9468
8 | 1.1932 | 0.00952 | -0.0517 | 125.3361
8.5 | 1.2431 | 0.01005 | -0.0512 | 123.6915
9 | 1.2923 | 0.01055 | -0.0505 | 122.4929
9.5 | 1.3396 | 0.01112 | -0.0496 | 120.4676
10 | 1.3845 | 0.01173 | -0.0484 | 118.0307
10.5 | 1.4266 | 0.01239 | -0.0467 | 115.1412
11 | 1.4626 | 0.01305 | -0.0439 | 112.0766
11.5 | 1.4834 | 0.01392 | -0.0387 | 106.5661
12 | 1.5068 | 0.01506 | -0.0347 | 100.0531
12.5 | 1.5334 | 0.0163 | -0.0317 | 94.0736
13 | 1.5582 | 0.01782 | -0.0288 | 87.4411
13.5 | 1.5786 | 0.01976 | -0.026 | 79.8887
14 | 1.6013 | 0.02172 | -0.0238 | 73.7247
14.5 | 1.6213 | 0.02401 | -0.0217 | 67.526
15 | 1.6366 | 0.02677 | -0.0196 | 61.1356
15.5 | 1.6515 | 0.02974 | -0.0179 | 55.5313
16 | 1.6652 | 0.03295 | -0.0165 | 50.5372
16.5 | 1.6767 | 0.03659 | -0.0154 | 45.824
17 | 1.6837 | 0.04084 | -0.0146 | 41.2267
17.5 | 1.6897 | 0.04548 | -0.0143 | 37.1526
18 | 1.6971 | 0.05016 | -0.0143 | 33.8337
18.5 | 1.7025 | 0.05527 | -0.0147 | 30.8033
19 | 1.705 | 0.06093 | -0.0155 | 27.9829
19.5 | 1.7046 | 0.06717 | -0.0168 | 25.3774
20 | 1.7007 | 0.07415 | -0.0187 | 22.9359

## 93. Re 7M Mach 0.25 (1)
BIGFOIL.COM POLAR EXPORT
NACA64-513 a=0.2
NACA64-513 a=0.2 |  |  |  | Cl Max: | 1.358 | at alpha= | 10.5 | deg
JavaFoil+Calcfoil stall+Eppler ext transition |  |  |  | L/D Max: | 150.16 | at alpha= | 6 | deg
Re: | 7000000 |  |  | Cd Min: | 0.00495 | at alpha= | 0 | deg
Mach: | 0.25 |  |  | Cl=0 at alpha= | -2.6532 | deg
|  |  |  | @ Cl=0.1, Cd= | 0.0063477
|  |  |  | @ Cl=0.4, Cd= | 0.0050247
|  |  |  | @ Cl=0.6, Cd= | 0.005662
alpha (deg) | Cl | Cd | Cm | Cl/Cd
-13.5 | -0.364 | 0.09998 | -0.015 | -3.645
-13 | -0.403 | 0.093 | -0.016 | -4.338
-12.5 | -0.437 | 0.08713 | -0.016 | -5.019
-12 | -0.465 | 0.08177 | -0.016 | -5.693
-11.5 | -0.488 | 0.07618 | -0.017 | -6.406
-11 | -0.504 | 0.07023 | -0.017 | -7.179
-10.5 | -0.514 | 0.06581 | -0.018 | -7.804
-10 | -0.516 | 0.06131 | -0.018 | -8.415
-9.5 | -0.512 | 0.05625 | -0.019 | -9.11
-9 | -0.502 | 0.05238 | -0.02 | -9.579
-8.5 | -0.591 | 0.00861 | -0.036 | -68.627
-8 | -0.567 | 0.00813 | -0.037 | -69.825
-7.5 | -0.532 | 0.0077 | -0.037 | -69.041
-7 | -0.49 | 0.00742 | -0.038 | -66.029
-6.5 | -0.444 | 0.00719 | -0.038 | -61.758
-6 | -0.394 | 0.00747 | -0.039 | -52.702
-5.5 | -0.339 | 0.00726 | -0.039 | -46.772
-5 | -0.283 | 0.0071 | -0.04 | -39.794
-4.5 | -0.224 | 0.00691 | -0.04 | -32.464
-4 | -0.165 | 0.00677 | -0.041 | -24.313
-3.5 | -0.104 | 0.00666 | -0.041 | -15.62
-3 | -0.043 | 0.00654 | -0.042 | -6.573
-2.5 | 0.019 | 0.0065 | -0.042 | 2.856
-2 | 0.08 | 0.00638 | -0.043 | 12.604
-1.5 | 0.142 | 0.00628 | -0.043 | 22.68
-1 | 0.205 | 0.00624 | -0.044 | 32.81
-0.5 | 0.267 | 0.00619 | -0.044 | 43.177
0 | 0.33 | 0.00495 | -0.045 | 66.551
0.5 | 0.391 | 0.00501 | -0.046 | 78.009
1 | 0.452 | 0.00511 | -0.046 | 88.478
1.5 | 0.514 | 0.00523 | -0.047 | 98.258
2 | 0.576 | 0.00554 | -0.047 | 103.872
2.5 | 0.637 | 0.00585 | -0.048 | 108.968
3 | 0.698 | 0.00607 | -0.048 | 115.002
3.5 | 0.76 | 0.00634 | -0.049 | 119.86
4 | 0.821 | 0.00634 | -0.05 | 129.487
4.5 | 0.88 | 0.00656 | -0.05 | 134.192
5 | 0.939 | 0.00675 | -0.051 | 139.011
5.5 | 0.996 | 0.00668 | -0.051 | 149.079
6 | 1.052 | 0.00701 | -0.052 | 150.16
6.5 | 1.101 | 0.00891 | -0.052 | 123.515
7 | 1.144 | 0.01101 | -0.052 | 103.978
7.5 | 1.19 | 0.01172 | -0.053 | 101.584
8 | 1.233 | 0.01238 | -0.053 | 99.645
8.5 | 1.272 | 0.01306 | -0.053 | 97.437
9 | 1.304 | 0.01396 | -0.054 | 93.408
9.5 | 1.329 | 0.01483 | -0.054 | 89.607
10 | 1.348 | 0.01587 | -0.055 | 84.966
10.5 | 1.358 | 0.01693 | -0.055 | 80.189
11 | 1.353 | 0.01814 | -0.056 | 74.59
11.5 | 1.337 | 0.01958 | -0.056 | 68.293
12 | 1.309 | 0.0213 | -0.056 | 61.466
12.5 | 1.27 | 0.02317 | -0.057 | 54.816
13 | 1.219 | 0.02531 | -0.057 | 48.164
13.5 | 1.155 | 0.02859 | -0.057 | 40.408
14 | 1.083 | 0.03153 | -0.057 | 34.337
14.5 | 0.997 | 0.0369 | -0.057 | 27.019
15 | 0.898 | 0.04582 | -0.056 | 19.607
15.5 | 0.762 | 0.07948 | -0.049 | 9.593

## 94. Re 7M Mach 0.25 (2)
BIGFOIL.COM POLAR EXPORT
NACA64-513 a=0.2
NACA64-513 a=0.2 |  |  |  | Cl Max: | 1.647 | at alpha= | 17 | deg
XFOIL ncrit=9 |  |  |  | L/D Max: | 170.295 | at alpha= | 3.5 | deg
Re: | 7000000 |  |  | Cd Min: | 0.19416 | at alpha= | -17.5 | deg
Mach: | 0.25 |  |  | Cl=0 at alpha= | -2.7282 | deg
|  |  |  | @ Cl=0.1, Cd= | 0.005771
|  |  |  | @ Cl=0.4, Cd= | 0.0044359
|  |  |  | @ Cl=0.6, Cd= | 0.00404
alpha (deg) | Cl | Cd | Cm | Cl/Cd
-17.5 | -0.5891 | 0.19416 | 0.025 | -3.0341
-17 | -0.5723 | 0.18723 | 0.0209 | -3.0567
-16 | -0.6027 | 0.15295 | 0.0039 | -3.9405
-15.5 | -0.5961 | 0.14377 | -0.0016 | -4.1462
-14.5 | -0.6465 | 0.11234 | -0.0206 | -5.7549
-14 | -0.8853 | 0.05729 | -0.0645 | -15.453
-13.5 | -1.0107 | 0.03957 | -0.0725 | -25.5421
-13 | -1.0705 | 0.03229 | -0.0655 | -33.1527
-12.5 | -1.12 | 0.02099 | -0.0594 | -53.3587
-12 | -1.0905 | 0.01683 | -0.0562 | -64.795
-11.5 | -1.0429 | 0.01467 | -0.054 | -71.0907
-11 | -0.9899 | 0.01312 | -0.0521 | -75.4497
-10.5 | -0.9336 | 0.01201 | -0.0507 | -77.7352
-10 | -0.8758 | 0.0111 | -0.0494 | -78.9009
-9.5 | -0.8177 | 0.01023 | -0.0483 | -79.9316
-9 | -0.7593 | 0.00945 | -0.0474 | -80.3492
-8.5 | -0.7 | 0.00883 | -0.0467 | -79.2752
-8 | -0.6402 | 0.00833 | -0.0461 | -76.8547
-7.5 | -0.5797 | 0.00797 | -0.0458 | -72.7353
-7 | -0.519 | 0.0077 | -0.0456 | -67.4026
-6.5 | -0.4584 | 0.00737 | -0.0454 | -62.1981
-6 | -0.3975 | 0.00714 | -0.0454 | -55.6723
-5.5 | -0.3366 | 0.00695 | -0.0455 | -48.4317
-5 | -0.2758 | 0.00673 | -0.0457 | -40.9807
-4.5 | -0.2154 | 0.00648 | -0.0459 | -33.2407
-4 | -0.1546 | 0.00629 | -0.0462 | -24.5787
-3.5 | -0.0938 | 0.00615 | -0.0465 | -15.252
-3 | -0.033 | 0.00602 | -0.047 | -5.4817
-2.5 | 0.0277 | 0.00588 | -0.0474 | 4.7109
-2 | 0.0884 | 0.00579 | -0.0479 | 15.2677
-1.5 | 0.1493 | 0.00569 | -0.0485 | 26.239
-1 | 0.2099 | 0.00561 | -0.0491 | 37.4153
-0.5 | 0.2706 | 0.00548 | -0.0497 | 49.3796
0 | 0.3309 | 0.00532 | -0.0503 | 62.1992
0.5 | 0.3892 | 0.00447 | -0.0511 | 87.0694
1 | 0.4493 | 0.00428 | -0.0518 | 104.9766
1.5 | 0.5097 | 0.0041 | -0.0525 | 124.3171
2 | 0.5701 | 0.00404 | -0.0531 | 141.1139
2.5 | 0.631 | 0.00404 | -0.0538 | 156.1881
3 | 0.6917 | 0.00414 | -0.0545 | 167.0773
3.5 | 0.751 | 0.00441 | -0.055 | 170.2948
4 | 0.8093 | 0.00478 | -0.0554 | 169.3096
4.5 | 0.8654 | 0.00539 | -0.0555 | 160.5566
5 | 0.9216 | 0.00592 | -0.0555 | 155.6757
5.5 | 0.9756 | 0.00663 | -0.0552 | 147.1493
6 | 1.026 | 0.00755 | -0.0543 | 135.894
6.5 | 1.0771 | 0.00828 | -0.0534 | 130.0845
7 | 1.1262 | 0.00899 | -0.0521 | 125.2725
7.5 | 1.1727 | 0.00943 | -0.0499 | 124.3584
8 | 1.2303 | 0.01001 | -0.0503 | 122.9071
8.5 | 1.2811 | 0.01057 | -0.0492 | 121.2015
9 | 1.3285 | 0.01123 | -0.0475 | 118.2992
9.5 | 1.3742 | 0.01187 | -0.0455 | 115.7709
10 | 1.4086 | 0.01265 | -0.0416 | 111.3518
10.5 | 1.4333 | 0.01354 | -0.0363 | 105.8567
11 | 1.4584 | 0.0148 | -0.032 | 98.5405
11.5 | 1.4847 | 0.01631 | -0.0284 | 91.03
12 | 1.5127 | 0.01794 | -0.0253 | 84.32
12.5 | 1.5361 | 0.02002 | -0.0223 | 76.7283
13 | 1.558 | 0.02238 | -0.0196 | 69.6157
13.5 | 1.579 | 0.02496 | -0.0172 | 63.2612
14 | 1.5945 | 0.0281 | -0.0148 | 56.7438
14.5 | 1.6088 | 0.03153 | -0.0129 | 51.0244
15 | 1.6203 | 0.03542 | -0.0112 | 45.7453
15.5 | 1.6281 | 0.03991 | -0.01 | 40.7943
16 | 1.637 | 0.04456 | -0.0092 | 36.737
16.5 | 1.6432 | 0.04973 | -0.0089 | 33.0424
17 | 1.647 | 0.0554 | -0.009 | 29.7292
17.5 | 1.6455 | 0.06196 | -0.0098 | 26.5575
18 | 1.644 | 0.06885 | -0.0111 | 23.878
18.5 | 1.6392 | 0.07646 | -0.013 | 21.4387
19 | 1.6263 | 0.08548 | -0.016 | 19.0255
19.5 | 1.6124 | 0.0951 | -0.0197 | 16.9548
20 | 1.5913 | 0.10615 | -0.0247 | 14.9911

## 95. Re 7M Mach 0.50 (1)
BIGFOIL.COM POLAR EXPORT
NACA64-513 a=0.2
NACA64-513 a=0.2 |  |  |  | Cl Max: | 1.284 | at alpha= | 8 | deg
JavaFoil+Calcfoil stall+Eppler ext transition |  |  |  | L/D Max: | 139.805 | at alpha= | 4 | deg
Re: | 7000000 |  |  | Cd Min: | 0.0051 | at alpha= | 0 | deg
Mach: | 0.5 |  |  | Cl=0 at alpha= | -2.6522 | deg
|  |  |  | @ Cl=0.1, Cd= | 0.0065726
|  |  |  | @ Cl=0.4, Cd= | 0.0051601
|  |  |  | @ Cl=0.6, Cd= | 0.0057658
alpha (deg) | Cl | Cd | Cm | Cl/Cd
-20 | -0.964 | 0.15539 | -0.018 | -6.206
-19.5 | -0.939 | 0.15207 | -0.019 | -6.175
-19 | -0.911 | 0.14425 | -0.019 | -6.315
-18.5 | -0.882 | 0.14001 | -0.018 | -6.299
-18 | -0.853 | 0.13475 | -0.018 | -6.331
-17.5 | -0.826 | 0.13041 | -0.018 | -6.332
-17 | -0.798 | 0.126 | -0.018 | -6.337
-16.5 | -0.771 | 0.12605 | -0.019 | -6.119
-16 | -0.744 | 0.11978 | -0.019 | -6.207
-15.5 | -0.715 | 0.11544 | -0.018 | -6.192
-15 | -0.687 | 0.10638 | -0.019 | -6.461
-14.5 | -0.66 | 0.09769 | -0.019 | -6.76
-14 | -0.633 | 0.09129 | -0.02 | -6.934
-13.5 | -0.606 | 0.0853 | -0.02 | -7.099
-13 | -0.576 | 0.09338 | -0.019 | -6.168
-12.5 | -0.548 | 0.08755 | -0.019 | -6.262
-12 | -0.521 | 0.07934 | -0.02 | -6.564
-11.5 | -0.493 | 0.07296 | -0.02 | -6.761
-11 | -0.466 | 0.06692 | -0.021 | -6.971
-10.5 | -0.441 | 0.06082 | -0.023 | -7.243
-10 | -0.415 | 0.05431 | -0.024 | -7.644
-9.5 | -0.381 | 0.06761 | -0.019 | -5.628
-9 | -0.353 | 0.05971 | -0.02 | -5.91
-8.5 | -0.325 | 0.05419 | -0.02 | -6.005
-8 | -0.298 | 0.04958 | -0.021 | -6.012
-7.5 | -0.271 | 0.04481 | -0.023 | -6.057
-7 | -0.241 | 0.0499 | -0.019 | -4.835
-6.5 | -0.294 | 0.04709 | -0.02 | -6.236
-6 | -0.32 | 0.03734 | -0.026 | -8.575
-5.5 | -0.357 | 0.00789 | -0.044 | -45.291
-5 | -0.305 | 0.00763 | -0.044 | -39.921
-4.5 | -0.245 | 0.00739 | -0.045 | -33.174
-4 | -0.181 | 0.00709 | -0.046 | -25.549
-3.5 | -0.115 | 0.00698 | -0.046 | -16.515
-3 | -0.048 | 0.00681 | -0.047 | -7.011
-2.5 | 0.021 | 0.00668 | -0.047 | 3.092
-2 | 0.09 | 0.00659 | -0.048 | 13.607
-1.5 | 0.159 | 0.00647 | -0.049 | 24.575
-1 | 0.229 | 0.00641 | -0.049 | 35.67
-0.5 | 0.299 | 0.00633 | -0.05 | 47.193
0 | 0.369 | 0.0051 | -0.05 | 72.224
0.5 | 0.436 | 0.00523 | -0.051 | 83.496
1 | 0.505 | 0.00532 | -0.052 | 94.955
1.5 | 0.574 | 0.0056 | -0.052 | 102.505
2 | 0.643 | 0.00604 | -0.053 | 106.368
2.5 | 0.711 | 0.00642 | -0.053 | 110.81
3 | 0.779 | 0.00652 | -0.054 | 119.444
3.5 | 0.846 | 0.00683 | -0.055 | 123.878
4 | 0.912 | 0.00653 | -0.055 | 139.805
4.5 | 0.977 | 0.00766 | -0.056 | 127.443
5 | 1.038 | 0.00801 | -0.056 | 129.5
5.5 | 1.096 | 0.00855 | -0.057 | 128.256
6 | 1.149 | 0.00977 | -0.057 | 117.642
6.5 | 1.19 | 0.01316 | -0.057 | 90.453
7 | 1.232 | 0.01427 | -0.057 | 86.351
7.5 | 1.265 | 0.01542 | -0.058 | 82.05
8 | 1.284 | 0.01678 | -0.058 | 76.531
8.5 | 1.277 | 0.01841 | -0.059 | 69.352
9 | 1.194 | 0.02048 | -0.059 | 58.282
9.5 | 0.762 | 0.02888 | -0.057 | 26.371
10 | 0.807 | 0.02622 | -0.059 | 30.779
10.5 | 0.839 | 0.02609 | -0.06 | 32.171
11 | 0.864 | 0.02968 | -0.06 | 29.125
11.5 | 0.858 | 0.04363 | -0.057 | 19.676
12 | 0.922 | 0.0326 | -0.061 | 28.269
12.5 | 0.941 | 0.03852 | -0.061 | 24.423
13 | 0.925 | 0.0602 | -0.056 | 15.364

## 96. Re 7M Mach 0.50 (2)
BIGFOIL.COM POLAR EXPORT
NACA64-513 a=0.2
NACA64-513 a=0.2 |  |  |  | Cl Max: | 1.4573 | at alpha= | 11 | deg
XFOIL ncrit=9 |  |  |  | L/D Max: | 186.91 | at alpha= | 3.5 | deg
Re: | 7000000 |  |  | Cd Min: | 0.26273 | at alpha= | -20 | deg
Mach: | 0.5 |  |  | Cl=0 at alpha= | -2.7436 | deg
|  |  |  | @ Cl=0.1, Cd= | 0.0059818
|  |  |  | @ Cl=0.4, Cd= | 0.0054594
|  |  |  | @ Cl=0.6, Cd= | 0.0043113
alpha (deg) | Cl | Cd | Cm | Cl/Cd
-20 | -0.7138 | 0.26273 | 0.061 | -2.7169
-18.5 | -0.6505 | 0.23699 | 0.0462 | -2.7448
-18 | -0.628 | 0.22903 | 0.0413 | -2.742
-17.5 | -0.606 | 0.22015 | 0.0362 | -2.7527
-17 | -0.584 | 0.21169 | 0.0311 | -2.7588
-16.5 | -0.5632 | 0.20274 | 0.0259 | -2.7779
-16 | -0.5431 | 0.19363 | 0.0207 | -2.8048
-15.5 | -0.5228 | 0.185 | 0.0157 | -2.8259
-15 | -0.4999 | 0.1775 | 0.0109 | -2.8163
-14.5 | -0.4815 | 0.16859 | 0.0059 | -2.856
-14 | -0.463 | 0.1598 | 0.0009 | -2.8974
-13.5 | -0.4477 | 0.15048 | -0.0042 | -2.9751
-13 | -0.432 | 0.14164 | -0.0092 | -3.05
-12.5 | -0.4235 | 0.13131 | -0.015 | -3.2252
-12 | -0.4097 | 0.12281 | -0.0199 | -3.336
-11.5 | -0.4016 | 0.1134 | -0.0254 | -3.5414
-11 | -0.4042 | 0.10237 | -0.032 | -3.9484
-10.5 | -0.4029 | 0.09274 | -0.0379 | -4.3444
-10 | -0.4018 | 0.08368 | -0.0436 | -4.8016
-9.5 | -0.4105 | 0.0736 | -0.0503 | -5.5774
-9 | -0.4214 | 0.06366 | -0.0575 | -6.6195
-8.5 | -0.4407 | 0.05255 | -0.0687 | -8.3863
-8 | -0.4766 | 0.0456 | -0.0697 | -10.4518
-7.5 | -0.4979 | 0.03702 | -0.0697 | -13.4495
-7 | -0.5109 | 0.02643 | -0.0682 | -19.3303
-6.5 | -0.5014 | 0.01648 | -0.0653 | -30.4248
-6 | -0.4679 | 0.00926 | -0.0616 | -50.5292
-5.5 | -0.396 | 0.00828 | -0.0592 | -47.8261
-5 | -0.322 | 0.00782 | -0.0577 | -41.1765
-4.5 | -0.2491 | 0.00746 | -0.0566 | -33.3914
-4 | -0.179 | 0.00682 | -0.0556 | -26.2463
-3.5 | -0.1075 | 0.00654 | -0.0551 | -16.4373
-3 | -0.0363 | 0.00631 | -0.055 | -5.7528
-2.5 | 0.0345 | 0.00614 | -0.055 | 5.6189
-2 | 0.1049 | 0.00597 | -0.0553 | 17.5712
-1.5 | 0.1751 | 0.00585 | -0.0557 | 29.9316
0 | 0.3845 | 0.00552 | -0.0574 | 69.6558
0.5 | 0.4536 | 0.00525 | -0.0581 | 86.4
1 | 0.5201 | 0.00444 | -0.0589 | 117.1396
1.5 | 0.5898 | 0.00432 | -0.0596 | 136.5278
2 | 0.6598 | 0.00426 | -0.0603 | 154.8826
2.5 | 0.7305 | 0.00431 | -0.061 | 169.4896
3 | 0.8012 | 0.00442 | -0.0615 | 181.267
3.5 | 0.871 | 0.00466 | -0.0618 | 186.9099
4 | 0.9371 | 0.00521 | -0.0616 | 179.8656
4.5 | 1.0016 | 0.00587 | -0.0609 | 170.6303
5 | 1.065 | 0.00654 | -0.0599 | 162.844
5.5 | 1.1172 | 0.00778 | -0.0572 | 143.599
6 | 1.1625 | 0.0091 | -0.0532 | 127.7473
6.5 | 1.2023 | 0.01026 | -0.0481 | 117.1832
7 | 1.2372 | 0.01106 | -0.0418 | 111.8626
7.5 | 1.2671 | 0.01234 | -0.0356 | 102.6823
8 | 1.3026 | 0.01392 | -0.0309 | 93.5776
8.5 | 1.3369 | 0.01587 | -0.0265 | 84.2407
9 | 1.371 | 0.0181 | -0.0224 | 75.7459
9.5 | 1.4017 | 0.02075 | -0.0185 | 67.5518
10 | 1.4265 | 0.02396 | -0.0145 | 59.5367
10.5 | 1.4488 | 0.02753 | -0.0108 | 52.6262
11 | 1.4573 | 0.03222 | -0.007 | 45.2297
11.5 | 1.4481 | 0.03866 | -0.0041 | 37.4573
12 | 1.426 | 0.04659 | -0.0023 | 30.6074
12.5 | 1.3997 | 0.05547 | -0.0018 | 25.2335
13 | 1.369 | 0.06553 | -0.003 | 20.8912
13.5 | 1.3399 | 0.07639 | -0.0058 | 17.5403
14 | 1.3066 | 0.08875 | -0.0107 | 14.7223
14.5 | 1.274 | 0.10218 | -0.0175 | 12.4682
15 | 1.2432 | 0.1164 | -0.0256 | 10.6804
15.5 | 1.2174 | 0.13068 | -0.0344 | 9.3159
16 | 1.1958 | 0.14503 | -0.0438 | 8.2452

## 97. Re 8M Mach 0.00 (1)
BIGFOIL.COM POLAR EXPORT
NACA64-513 a=0.2
NACA64-513 a=0.2 |  |  |  | Cl Max: | 1.387 | at alpha= | 11.5 | deg
JavaFoil+Calcfoil stall+Eppler ext transition |  |  |  | L/D Max: | 151.759 | at alpha= | 6 | deg
Re: | 8000000 |  |  | Cd Min: | 0.00478 | at alpha= | -0.5 | deg
Mach: | 0 |  |  | Cl=0 at alpha= | -2.65 | deg
|  |  |  | @ Cl=0.1, Cd= | 0.0061997
|  |  |  | @ Cl=0.4, Cd= | 0.0049557
|  |  |  | @ Cl=0.6, Cd= | 0.005711
alpha (deg) | Cl | Cd | Cm | Cl/Cd
-14.5 | -0.585 | 0.09974 | -0.016 | -5.864
-14 | -0.594 | 0.09375 | -0.016 | -6.335
-13.5 | -0.601 | 0.08854 | -0.016 | -6.783
-13 | -0.605 | 0.08349 | -0.016 | -7.247
-12.5 | -0.607 | 0.07883 | -0.017 | -7.699
-12 | -0.606 | 0.07405 | -0.017 | -8.181
-11.5 | -0.601 | 0.06994 | -0.018 | -8.592
-11 | -0.594 | 0.06466 | -0.019 | -9.186
-10.5 | -0.585 | 0.05835 | -0.02 | -10.023
-10 | -0.571 | 0.05345 | -0.021 | -10.684
-9.5 | -0.673 | 0.00864 | -0.034 | -77.925
-9 | -0.644 | 0.00821 | -0.035 | -78.424
-8.5 | -0.61 | 0.00787 | -0.035 | -77.534
-8 | -0.572 | 0.00755 | -0.036 | -75.772
-7.5 | -0.53 | 0.0073 | -0.036 | -72.674
-7 | -0.485 | 0.00711 | -0.037 | -68.22
-6.5 | -0.436 | 0.00688 | -0.037 | -63.465
-6 | -0.385 | 0.00717 | -0.038 | -53.707
-5.5 | -0.331 | 0.00702 | -0.038 | -47.147
-5 | -0.275 | 0.0069 | -0.039 | -39.901
-4.5 | -0.218 | 0.00672 | -0.039 | -32.445
-4 | -0.16 | 0.00658 | -0.04 | -24.277
-3.5 | -0.101 | 0.00645 | -0.04 | -15.651
-3 | -0.042 | 0.00639 | -0.041 | -6.525
-2.5 | 0.018 | 0.00629 | -0.041 | 2.859
-2 | 0.078 | 0.00624 | -0.042 | 12.494
-1.5 | 0.138 | 0.00613 | -0.042 | 22.496
-1 | 0.198 | 0.00609 | -0.043 | 32.541
-0.5 | 0.259 | 0.00478 | -0.043 | 54.156
0 | 0.319 | 0.00488 | -0.044 | 65.421
0.5 | 0.378 | 0.00493 | -0.044 | 76.71
1 | 0.438 | 0.005 | -0.045 | 87.65
1.5 | 0.498 | 0.00527 | -0.045 | 94.572
2 | 0.558 | 0.00559 | -0.046 | 99.779
2.5 | 0.617 | 0.00576 | -0.046 | 107.198
3 | 0.677 | 0.00598 | -0.047 | 113.177
3.5 | 0.736 | 0.00616 | -0.047 | 119.426
4 | 0.795 | 0.00642 | -0.048 | 123.896
4.5 | 0.853 | 0.00634 | -0.048 | 134.626
5 | 0.91 | 0.00648 | -0.049 | 140.472
5.5 | 0.966 | 0.00672 | -0.05 | 143.883
6 | 1.022 | 0.00673 | -0.05 | 151.759
6.5 | 1.072 | 0.00862 | -0.051 | 124.39
7 | 1.118 | 0.01017 | -0.051 | 109.9
7.5 | 1.165 | 0.01074 | -0.051 | 108.393
8 | 1.209 | 0.01126 | -0.052 | 107.44
8.5 | 1.251 | 0.01182 | -0.052 | 105.793
9 | 1.287 | 0.0125 | -0.053 | 102.976
9.5 | 1.319 | 0.0132 | -0.053 | 99.922
10 | 1.347 | 0.014 | -0.053 | 96.197
10.5 | 1.368 | 0.01483 | -0.054 | 92.292
11 | 1.381 | 0.01578 | -0.054 | 87.531
11.5 | 1.387 | 0.01674 | -0.055 | 82.87
12 | 1.386 | 0.01797 | -0.055 | 77.164
12.5 | 1.38 | 0.01913 | -0.055 | 72.098
13 | 1.366 | 0.02063 | -0.056 | 66.224
13.5 | 1.346 | 0.02227 | -0.056 | 60.452
14 | 1.322 | 0.02389 | -0.056 | 55.342
14.5 | 1.291 | 0.02634 | -0.057 | 49.009
15 | 1.256 | 0.02888 | -0.057 | 43.475
15.5 | 1.219 | 0.03074 | -0.057 | 39.662
16 | 1.176 | 0.03435 | -0.057 | 34.248
16.5 | 1.133 | 0.03769 | -0.057 | 30.052

## 98. Re 8M Mach 0.00 (2)
BIGFOIL.COM POLAR EXPORT
NACA64-513 a=0.2
NACA64-513 a=0.2 |  |  |  | Cl Max: | 1.7346 | at alpha= | 19.5 | deg
XFOIL ncrit=9 |  |  |  | L/D Max: | 165.161 | at alpha= | 3.5 | deg
Re: | 8000000 |  |  | Cd Min: | 0.06692 | at alpha= | 20 | deg
Mach: | 0 |  |  | Cl=0 at alpha= | -2.7208 | deg
|  |  |  | @ Cl=0.1, Cd= | 0.0055981
|  |  |  | @ Cl=0.4, Cd= | 0.0045871
|  |  |  | @ Cl=0.6, Cd= | 0.00394
alpha (deg) | Cl | Cd | Cm | Cl/Cd
-20 | -1.4763 | 0.04265 | -0.0675 | -34.6143
-19.5 | -1.4987 | 0.03569 | -0.0693 | -41.9922
-19 | -1.5109 | 0.03075 | -0.0686 | -49.135
-18.5 | -1.5106 | 0.02751 | -0.0663 | -54.9109
-17.5 | -1.5062 | 0.02301 | -0.0568 | -65.4585
-17 | -1.4872 | 0.02173 | -0.0523 | -68.4399
-16.5 | -1.455 | 0.02034 | -0.0499 | -71.5339
-16 | -1.4174 | 0.01912 | -0.0481 | -74.1318
-15.5 | -1.3762 | 0.01803 | -0.0466 | -76.3283
-14.5 | -1.2877 | 0.01597 | -0.0444 | -80.6324
-14 | -1.2419 | 0.01487 | -0.0434 | -83.5171
-13.5 | -1.1945 | 0.01386 | -0.0426 | -86.1833
-13 | -1.1454 | 0.01298 | -0.042 | -88.2435
-12.5 | -1.0952 | 0.01216 | -0.0415 | -90.0658
-12 | -1.0434 | 0.0115 | -0.0412 | -90.7304
-11 | -0.9371 | 0.0104 | -0.0408 | -90.1058
-10.5 | -0.8841 | 0.00975 | -0.0405 | -90.6769
-10 | -0.83 | 0.00922 | -0.0405 | -90.0217
-9.5 | -0.7754 | 0.00873 | -0.0404 | -88.8202
-9 | -0.7201 | 0.00832 | -0.0405 | -86.5505
-8.5 | -0.6645 | 0.00794 | -0.0406 | -83.6902
-8 | -0.6081 | 0.00767 | -0.0409 | -79.2829
-7.5 | -0.5512 | 0.00743 | -0.0411 | -74.1857
-7 | -0.4946 | 0.00714 | -0.0414 | -69.2717
-6.5 | -0.4374 | 0.00692 | -0.0417 | -63.2081
-6 | -0.3799 | 0.00674 | -0.0421 | -56.365
-5 | -0.2646 | 0.00638 | -0.0429 | -41.4734
-4.5 | -0.2069 | 0.0062 | -0.0434 | -33.371
-4 | -0.1488 | 0.00605 | -0.0439 | -24.595
-3.5 | -0.0907 | 0.00593 | -0.0444 | -15.2951
-3 | -0.0325 | 0.00584 | -0.0449 | -5.5651
-2.5 | 0.0257 | 0.00571 | -0.0455 | 4.5009
-2 | 0.084 | 0.00562 | -0.046 | 14.9466
-1.5 | 0.1424 | 0.00554 | -0.0466 | 25.704
-1 | 0.2008 | 0.00545 | -0.0472 | 36.844
-0.5 | 0.2591 | 0.00534 | -0.0478 | 48.5206
0.5 | 0.3751 | 0.00491 | -0.0492 | 76.3951
1 | 0.4314 | 0.00418 | -0.0499 | 103.2057
1.5 | 0.4894 | 0.00401 | -0.0506 | 122.0449
2 | 0.5475 | 0.00394 | -0.0513 | 138.9594
2.5 | 0.6056 | 0.00394 | -0.052 | 153.7056
3 | 0.6635 | 0.00405 | -0.0526 | 163.8272
3.5 | 0.7201 | 0.00436 | -0.0532 | 165.1606
4 | 0.7757 | 0.00477 | -0.0536 | 162.6205
4.5 | 0.8297 | 0.00534 | -0.0538 | 155.3745
5 | 0.8843 | 0.00579 | -0.0541 | 152.7288
5.5 | 0.9365 | 0.00644 | -0.0541 | 145.4193
6 | 0.987 | 0.00721 | -0.0538 | 136.8932
6.5 | 1.0379 | 0.00781 | -0.0535 | 132.8937
7 | 1.0878 | 0.00841 | -0.0531 | 129.346
7.5 | 1.1371 | 0.00884 | -0.0524 | 128.6312
8 | 1.1888 | 0.00922 | -0.0522 | 128.9371
8.5 | 1.239 | 0.00971 | -0.0519 | 127.6004
9 | 1.2883 | 0.01022 | -0.0514 | 126.0568
9.5 | 1.3366 | 0.01072 | -0.0508 | 124.6828
10 | 1.3822 | 0.01131 | -0.0498 | 122.2104
10.5 | 1.4265 | 0.01189 | -0.0486 | 119.9748
11 | 1.4673 | 0.01253 | -0.0469 | 117.103
11.5 | 1.4962 | 0.01326 | -0.043 | 112.8356
12 | 1.5183 | 0.01414 | -0.0384 | 107.3762
12.5 | 1.5434 | 0.01522 | -0.0349 | 101.406
13 | 1.5677 | 0.01656 | -0.0318 | 94.6679
13.5 | 1.5892 | 0.01823 | -0.0288 | 87.175
14 | 1.6133 | 0.01992 | -0.0265 | 80.989
14.5 | 1.6339 | 0.02197 | -0.0243 | 74.3696
15 | 1.6504 | 0.02444 | -0.0221 | 67.5286
15.5 | 1.6668 | 0.02709 | -0.0202 | 61.5282
16 | 1.6827 | 0.02989 | -0.0187 | 56.2964
16.5 | 1.6949 | 0.03319 | -0.0174 | 51.0666
17 | 1.7029 | 0.03707 | -0.0163 | 45.9374
17.5 | 1.7117 | 0.04112 | -0.0157 | 41.6269
18 | 1.7196 | 0.04546 | -0.0154 | 37.8267
18.5 | 1.728 | 0.04993 | -0.0155 | 34.6085
19 | 1.7318 | 0.05511 | -0.016 | 31.4244
19.5 | 1.7346 | 0.06062 | -0.0168 | 28.6143
20 | 1.7328 | 0.06692 | -0.0181 | 25.8936

## 99. Re 8M Mach 0.10 (1)
BIGFOIL.COM POLAR EXPORT
NACA64-513 a=0.2
NACA64-513 a=0.2 |  |  |  | Cl Max: | 1.382 | at alpha= | 11.5 | deg
JavaFoil+Calcfoil stall+Eppler ext transition |  |  |  | L/D Max: | 151.046 | at alpha= | 6 | deg
Re: | 8000000 |  |  | Cd Min: | 0.00481 | at alpha= | -0.5 | deg
Mach: | 0.1 |  |  | Cl=0 at alpha= | -2.65 | deg
|  |  |  | @ Cl=0.1, Cd= | 0.0062048
|  |  |  | @ Cl=0.4, Cd= | 0.00497
|  |  |  | @ Cl=0.6, Cd= | 0.0057033
alpha (deg) | Cl | Cd | Cm | Cl/Cd
-14.5 | -0.555 | 0.10119 | -0.015 | -5.482
-14 | -0.567 | 0.09536 | -0.016 | -5.948
-13.5 | -0.577 | 0.09045 | -0.016 | -6.381
-13 | -0.585 | 0.08451 | -0.016 | -6.92
-12.5 | -0.59 | 0.0796 | -0.017 | -7.408
-12 | -0.592 | 0.07445 | -0.017 | -7.946
-11.5 | -0.589 | 0.07097 | -0.017 | -8.303
-11 | -0.584 | 0.06569 | -0.018 | -8.897
-10.5 | -0.577 | 0.05968 | -0.02 | -9.663
-10 | -0.564 | 0.05517 | -0.021 | -10.226
-9.5 | -0.649 | 0.01072 | -0.033 | -60.488
-9 | -0.642 | 0.0083 | -0.035 | -77.26
-8.5 | -0.609 | 0.00793 | -0.035 | -76.814
-8 | -0.572 | 0.00761 | -0.036 | -75.16
-7.5 | -0.531 | 0.00732 | -0.036 | -72.525
-7 | -0.486 | 0.00712 | -0.037 | -68.268
-6.5 | -0.438 | 0.00689 | -0.037 | -63.552
-6 | -0.386 | 0.00718 | -0.038 | -53.789
-5.5 | -0.332 | 0.00703 | -0.038 | -47.251
-5 | -0.276 | 0.00686 | -0.039 | -40.252
-4.5 | -0.219 | 0.00673 | -0.039 | -32.557
-4 | -0.161 | 0.00659 | -0.04 | -24.373
-3.5 | -0.101 | 0.0065 | -0.04 | -15.619
-3 | -0.042 | 0.00639 | -0.041 | -6.553
-2.5 | 0.018 | 0.00629 | -0.041 | 2.872
-2 | 0.078 | 0.00623 | -0.042 | 12.568
-1.5 | 0.139 | 0.00616 | -0.042 | 22.514
-1 | 0.199 | 0.00611 | -0.043 | 32.581
-0.5 | 0.26 | 0.00481 | -0.043 | 54.125
0 | 0.321 | 0.00488 | -0.044 | 65.768
0.5 | 0.38 | 0.00494 | -0.044 | 76.978
1 | 0.44 | 0.00503 | -0.045 | 87.573
1.5 | 0.5 | 0.00531 | -0.045 | 94.223
2 | 0.56 | 0.00557 | -0.046 | 100.627
2.5 | 0.62 | 0.00577 | -0.047 | 107.481
3 | 0.68 | 0.00599 | -0.047 | 113.446
3.5 | 0.739 | 0.00623 | -0.048 | 118.686
4 | 0.799 | 0.00643 | -0.048 | 124.286
4.5 | 0.857 | 0.00635 | -0.049 | 134.977
5 | 0.915 | 0.00654 | -0.049 | 139.741
5.5 | 0.971 | 0.0068 | -0.05 | 142.749
6 | 1.026 | 0.0068 | -0.05 | 151.046
6.5 | 1.077 | 0.0087 | -0.051 | 123.746
7 | 1.122 | 0.01025 | -0.051 | 109.517
7.5 | 1.169 | 0.01084 | -0.051 | 107.843
8 | 1.213 | 0.01139 | -0.052 | 106.528
8.5 | 1.255 | 0.01195 | -0.052 | 104.999
9 | 1.29 | 0.01264 | -0.053 | 102.054
9.5 | 1.321 | 0.01339 | -0.053 | 98.691
10 | 1.348 | 0.01421 | -0.054 | 94.863
10.5 | 1.368 | 0.01505 | -0.054 | 90.931
11 | 1.379 | 0.01603 | -0.054 | 86.016
11.5 | 1.382 | 0.01704 | -0.055 | 81.144
12 | 1.379 | 0.01835 | -0.055 | 75.115
12.5 | 1.368 | 0.01959 | -0.056 | 69.862
13 | 1.35 | 0.02134 | -0.056 | 63.284
13.5 | 1.327 | 0.02282 | -0.056 | 58.151
14 | 1.296 | 0.02491 | -0.056 | 52.046
14.5 | 1.26 | 0.0275 | -0.057 | 45.829
15 | 1.22 | 0.0299 | -0.057 | 40.81
15.5 | 1.177 | 0.03263 | -0.057 | 36.07
16 | 1.13 | 0.03593 | -0.057 | 31.437
16.5 | 1.077 | 0.04104 | -0.057 | 26.25

## 100. Re 8M Mach 0.10 (2)
BIGFOIL.COM POLAR EXPORT
NACA64-513 a=0.2
NACA64-513 a=0.2 |  |  |  | Cl Max: | 1.7211 | at alpha= | 19.5 | deg
XFOIL ncrit=9 |  |  |  | L/D Max: | 165.858 | at alpha= | 3.5 | deg
Re: | 8000000 |  |  | Cd Min: | 0.07233 | at alpha= | 20 | deg
Mach: | 0.1 |  |  | Cl=0 at alpha= | -2.7218 | deg
|  |  |  | @ Cl=0.1, Cd= | 0.0056092
|  |  |  | @ Cl=0.4, Cd= | 0.0046311
|  |  |  | @ Cl=0.6, Cd= | 0.00395
alpha (deg) | Cl | Cd | Cm | Cl/Cd
-19.5 | -1.3426 | 0.05684 | -0.0615 | -23.6207
-19 | -1.414 | 0.04191 | -0.0707 | -33.739
-18.5 | -1.4326 | 0.03543 | -0.0722 | -40.4347
-17 | -1.4697 | 0.02435 | -0.0601 | -60.3573
-16.5 | -1.4519 | 0.02253 | -0.0557 | -64.443
-16 | -1.421 | 0.02085 | -0.0529 | -68.1535
-15.5 | -1.3836 | 0.0194 | -0.0508 | -71.3196
-15 | -1.3419 | 0.01814 | -0.0492 | -73.9746
-14.5 | -1.297 | 0.01704 | -0.0478 | -76.115
-14 | -1.2506 | 0.01595 | -0.0466 | -78.4075
-13.5 | -1.2041 | 0.0147 | -0.0454 | -81.9116
-13 | -1.1552 | 0.01366 | -0.0445 | -84.5681
-12.5 | -1.105 | 0.01268 | -0.0436 | -87.1451
-12 | -1.0531 | 0.01189 | -0.043 | -88.5702
-11.5 | -1 | 0.01121 | -0.0426 | -89.2061
-11 | -0.9459 | 0.01063 | -0.0422 | -88.984
-10.5 | -0.8916 | 0.01004 | -0.0419 | -88.8048
-10 | -0.8374 | 0.0094 | -0.0417 | -89.0851
-9.5 | -0.7818 | 0.00893 | -0.0415 | -87.5476
-9 | -0.7264 | 0.00841 | -0.0414 | -86.3734
-8.5 | -0.6701 | 0.00802 | -0.0415 | -83.5536
-8 | -0.6132 | 0.00772 | -0.0416 | -79.4301
-7.5 | -0.5557 | 0.00749 | -0.0418 | -74.1923
-7 | -0.4984 | 0.00719 | -0.042 | -69.3185
-6.5 | -0.4408 | 0.00695 | -0.0422 | -63.4245
-6 | -0.3827 | 0.00676 | -0.0426 | -56.6124
-5.5 | -0.3246 | 0.00661 | -0.043 | -49.1074
-5 | -0.2664 | 0.00641 | -0.0433 | -41.5601
-4.5 | -0.2083 | 0.00622 | -0.0437 | -33.4887
-4 | -0.1498 | 0.00606 | -0.0442 | -24.7195
-3.5 | -0.0912 | 0.00594 | -0.0447 | -15.3535
-3 | -0.0326 | 0.00585 | -0.0452 | -5.5726
-2.5 | 0.026 | 0.00572 | -0.0457 | 4.5455
-2 | 0.0847 | 0.00563 | -0.0463 | 15.0444
-1.5 | 0.1434 | 0.00555 | -0.0469 | 25.8378
-1 | 0.2022 | 0.00546 | -0.0475 | 37.033
-0.5 | 0.2608 | 0.00535 | -0.0481 | 48.7477
0 | 0.3194 | 0.00518 | -0.0488 | 61.6602
0.5 | 0.3776 | 0.00492 | -0.0495 | 76.748
1 | 0.4342 | 0.00419 | -0.0502 | 103.6277
1.5 | 0.4926 | 0.00402 | -0.0509 | 122.5373
2 | 0.5511 | 0.00395 | -0.0516 | 139.519
2.5 | 0.6095 | 0.00395 | -0.0523 | 154.3038
3 | 0.6679 | 0.00406 | -0.0529 | 164.5074
3.5 | 0.7248 | 0.00437 | -0.0535 | 165.8581
4 | 0.7807 | 0.00478 | -0.0539 | 163.3264
4.5 | 0.8351 | 0.00536 | -0.0541 | 155.8022
5 | 0.89 | 0.00581 | -0.0543 | 153.1842
5.5 | 0.9424 | 0.00648 | -0.0543 | 145.4321
6 | 0.9931 | 0.00726 | -0.0539 | 136.7906
6.5 | 1.0442 | 0.00787 | -0.0536 | 132.6811
7 | 1.0941 | 0.00849 | -0.053 | 128.8693
7.5 | 1.1439 | 0.00891 | -0.0523 | 128.3838
8 | 1.1959 | 0.0093 | -0.0521 | 128.5914
8.5 | 1.2464 | 0.00979 | -0.0517 | 127.3136
9 | 1.2955 | 0.01033 | -0.051 | 125.4114
9.5 | 1.344 | 0.01084 | -0.0503 | 123.9852
10 | 1.3891 | 0.01146 | -0.0491 | 121.2129
10.5 | 1.4332 | 0.01204 | -0.0477 | 119.0365
11 | 1.4722 | 0.01274 | -0.0455 | 115.5573
11.5 | 1.4938 | 0.01353 | -0.0402 | 110.4065
12 | 1.5187 | 0.01451 | -0.0362 | 104.6657
12.5 | 1.5439 | 0.01573 | -0.0328 | 98.15
13 | 1.5677 | 0.01722 | -0.0297 | 91.0395
13.5 | 1.5904 | 0.01896 | -0.0269 | 83.8819
14 | 1.6136 | 0.02082 | -0.0246 | 77.5024
14.5 | 1.6321 | 0.02314 | -0.0223 | 70.5315
15 | 1.648 | 0.02581 | -0.0201 | 63.8512
15.5 | 1.6649 | 0.02856 | -0.0184 | 58.2948
16 | 1.6776 | 0.03177 | -0.0168 | 52.8045
16.5 | 1.6883 | 0.03542 | -0.0156 | 47.6652
17 | 1.6952 | 0.03961 | -0.0147 | 42.7973
17.5 | 1.7062 | 0.04366 | -0.0143 | 39.0792
18 | 1.7127 | 0.04836 | -0.0142 | 35.4156
18.5 | 1.7197 | 0.0532 | -0.0144 | 32.3252
19 | 1.7191 | 0.05913 | -0.0152 | 29.0732
19.5 | 1.7211 | 0.06498 | -0.0163 | 26.4866
20 | 1.7136 | 0.07233 | -0.0181 | 23.6914

## 101. Re 8M Mach 0.25 (1)
BIGFOIL.COM POLAR EXPORT
NACA64-513 a=0.2
NACA64-513 a=0.2 |  |  |  | Cl Max: | 1.36 | at alpha= | 10.5 | deg
JavaFoil+Calcfoil stall+Eppler ext transition |  |  |  | L/D Max: | 154.759 | at alpha= | 6 | deg
Re: | 8000000 |  |  | Cd Min: | 0.0049 | at alpha= | 0 | deg
Mach: | 0.25 |  |  | Cl=0 at alpha= | -2.6532 | deg
|  |  |  | @ Cl=0.1, Cd= | 0.0062374
|  |  |  | @ Cl=0.4, Cd= | 0.0050018
|  |  |  | @ Cl=0.6, Cd= | 0.0057387
alpha (deg) | Cl | Cd | Cm | Cl/Cd
-13.5 | -0.365 | 0.1001 | -0.015 | -3.642
-13 | -0.403 | 0.09137 | -0.016 | -4.416
-12.5 | -0.437 | 0.08721 | -0.016 | -5.014
-12 | -0.466 | 0.0807 | -0.016 | -5.769
-11.5 | -0.488 | 0.07497 | -0.017 | -6.511
-11 | -0.504 | 0.07014 | -0.017 | -7.19
-10.5 | -0.514 | 0.06547 | -0.018 | -7.848
-10 | -0.516 | 0.06096 | -0.018 | -8.466
-9.5 | -0.513 | 0.05581 | -0.02 | -9.191
-9 | -0.502 | 0.05174 | -0.02 | -9.71
-8.5 | -0.597 | 0.00839 | -0.036 | -71.072
-8 | -0.567 | 0.00795 | -0.037 | -71.37
-7.5 | -0.532 | 0.00756 | -0.037 | -70.312
-7 | -0.49 | 0.00729 | -0.038 | -67.26
-6.5 | -0.444 | 0.00706 | -0.038 | -62.915
-6 | -0.394 | 0.00735 | -0.039 | -53.572
-5.5 | -0.339 | 0.00716 | -0.039 | -47.431
-5 | -0.283 | 0.00696 | -0.04 | -40.606
-4.5 | -0.224 | 0.00679 | -0.04 | -33.032
-4 | -0.165 | 0.00668 | -0.041 | -24.658
-3.5 | -0.104 | 0.00655 | -0.041 | -15.884
-3 | -0.043 | 0.00644 | -0.042 | -6.675
-2.5 | 0.019 | 0.00639 | -0.042 | 2.903
-2 | 0.08 | 0.00626 | -0.043 | 12.839
-1.5 | 0.142 | 0.00619 | -0.043 | 23
-1 | 0.205 | 0.00611 | -0.044 | 33.501
-0.5 | 0.267 | 0.0061 | -0.044 | 43.81
0 | 0.33 | 0.0049 | -0.045 | 67.273
0.5 | 0.391 | 0.00499 | -0.046 | 78.335
1 | 0.452 | 0.00507 | -0.046 | 89.292
1.5 | 0.514 | 0.00538 | -0.047 | 95.538
2 | 0.576 | 0.00566 | -0.047 | 101.653
2.5 | 0.637 | 0.00586 | -0.048 | 108.78
3 | 0.698 | 0.00611 | -0.048 | 114.264
3.5 | 0.76 | 0.00637 | -0.049 | 119.317
4 | 0.821 | 0.00658 | -0.05 | 124.809
4.5 | 0.88 | 0.00651 | -0.05 | 135.162
5 | 0.939 | 0.0067 | -0.051 | 140.185
5.5 | 0.997 | 0.00668 | -0.051 | 149.142
6 | 1.052 | 0.0068 | -0.052 | 154.759
6.5 | 1.1 | 0.00927 | -0.052 | 118.617
7 | 1.146 | 0.0108 | -0.052 | 106.1
7.5 | 1.192 | 0.01145 | -0.053 | 104.051
8 | 1.235 | 0.01209 | -0.053 | 102.135
8.5 | 1.274 | 0.01275 | -0.054 | 99.93
9 | 1.305 | 0.01361 | -0.054 | 95.892
9.5 | 1.331 | 0.01446 | -0.054 | 92.025
10 | 1.35 | 0.01546 | -0.055 | 87.307
10.5 | 1.36 | 0.01649 | -0.055 | 82.442
11 | 1.355 | 0.0177 | -0.056 | 76.569
11.5 | 1.339 | 0.01906 | -0.056 | 70.256
12 | 1.311 | 0.02073 | -0.056 | 63.244
12.5 | 1.272 | 0.02255 | -0.057 | 56.41
13 | 1.221 | 0.0246 | -0.057 | 49.622
13.5 | 1.157 | 0.02774 | -0.057 | 41.699
14 | 1.085 | 0.03054 | -0.057 | 35.51
14.5 | 0.998 | 0.03587 | -0.057 | 27.838
15 | 0.903 | 0.04341 | -0.056 | 20.788
15.5 | 0.76 | 0.08069 | -0.049 | 9.42

## 102. Re 8M Mach 0.25 (2)
BIGFOIL.COM POLAR EXPORT
NACA64-513 a=0.2
NACA64-513 a=0.2 |  |  |  | Cl Max: | 1.6631 | at alpha= | 17 | deg
XFOIL ncrit=9 |  |  |  | L/D Max: | 169.864 | at alpha= | 3.5 | deg
Re: | 8000000 |  |  | Cd Min: | 0.23569 | at alpha= | -20 | deg
Mach: | 0.25 |  |  | Cl=0 at alpha= | -2.7253 | deg
|  |  |  | @ Cl=0.1, Cd= | 0.0056384
|  |  |  | @ Cl=0.4, Cd= | 0.0048738
|  |  |  | @ Cl=0.6, Cd= | 0.0039896
alpha (deg) | Cl | Cd | Cm | Cl/Cd
-20 | -0.6639 | 0.23569 | 0.0483 | -2.8168
-19.5 | -0.6454 | 0.22873 | 0.0437 | -2.8217
-17.5 | -0.5937 | 0.19265 | 0.0248 | -3.0818
-17 | -0.5784 | 0.18499 | 0.0203 | -3.1267
-16.5 | -0.5967 | 0.16626 | 0.0113 | -3.589
-16 | -0.6055 | 0.15226 | 0.0035 | -3.9768
-15.5 | -0.6024 | 0.14215 | -0.0025 | -4.2378
-15 | -0.6229 | 0.12706 | -0.0114 | -4.9024
-14.5 | -0.6714 | 0.10726 | -0.024 | -6.2596
-14 | -0.95 | 0.04891 | -0.0709 | -19.4234
-13.5 | -1.0625 | 0.03582 | -0.0713 | -29.6622
-13 | -1.1501 | 0.02442 | -0.0625 | -47.0966
-12.5 | -1.1331 | 0.01947 | -0.0587 | -58.1972
-12 | -1.0945 | 0.01639 | -0.0559 | -66.7785
-11.5 | -1.0467 | 0.01419 | -0.0536 | -73.7632
-11 | -0.9933 | 0.01267 | -0.0518 | -78.3978
-10.5 | -0.9366 | 0.01158 | -0.0504 | -80.8808
-10 | -0.8785 | 0.01072 | -0.0492 | -81.9496
-9.5 | -0.8194 | 0.01002 | -0.0482 | -81.7764
-9 | -0.7609 | 0.00922 | -0.0472 | -82.5271
-8.5 | -0.7013 | 0.00864 | -0.0465 | -81.169
-8 | -0.6415 | 0.00814 | -0.046 | -78.8084
-7.5 | -0.5811 | 0.00775 | -0.0456 | -74.9806
-7 | -0.5201 | 0.00749 | -0.0454 | -69.4393
-6.5 | -0.4596 | 0.00717 | -0.0453 | -64.1004
-6 | -0.3986 | 0.00693 | -0.0453 | -57.518
-5.5 | -0.3376 | 0.00673 | -0.0454 | -50.1634
-5 | -0.2766 | 0.00657 | -0.0456 | -42.1005
-4.5 | -0.216 | 0.00631 | -0.0458 | -34.2314
-3.5 | -0.0943 | 0.00599 | -0.0465 | -15.7429
-3 | -0.0334 | 0.00588 | -0.0469 | -5.6803
-2.5 | 0.0274 | 0.00577 | -0.0474 | 4.7487
-2 | 0.0882 | 0.00565 | -0.0479 | 15.6106
-1.5 | 0.149 | 0.00559 | -0.0485 | 26.6547
-1 | 0.2099 | 0.00549 | -0.0491 | 38.2332
-0.5 | 0.2705 | 0.00541 | -0.0497 | 50
0 | 0.3311 | 0.00523 | -0.0504 | 63.3078
0.5 | 0.3913 | 0.00499 | -0.051 | 78.4168
1 | 0.4497 | 0.00421 | -0.0518 | 106.8171
1.5 | 0.5101 | 0.00407 | -0.0525 | 125.3317
2 | 0.5708 | 0.00398 | -0.0532 | 143.4171
2.5 | 0.6313 | 0.004 | -0.0539 | 157.825
3 | 0.6919 | 0.0041 | -0.0546 | 168.7561
3.5 | 0.7508 | 0.00442 | -0.055 | 169.8643
4 | 0.8088 | 0.00484 | -0.0554 | 167.1074
4.5 | 0.865 | 0.00544 | -0.0555 | 159.0074
5 | 0.9217 | 0.00593 | -0.0556 | 155.43
5.5 | 0.9749 | 0.00671 | -0.0552 | 145.2906
6 | 1.0268 | 0.00752 | -0.0545 | 136.5426
6.5 | 1.0786 | 0.00823 | -0.0537 | 131.0571
7 | 1.1296 | 0.00887 | -0.0527 | 127.3506
7.5 | 1.1799 | 0.00934 | -0.0514 | 126.3276
8 | 1.2335 | 0.00979 | -0.0508 | 125.9959
8.5 | 1.285 | 0.01032 | -0.0497 | 124.5155
9 | 1.334 | 0.01092 | -0.0483 | 122.1612
9.5 | 1.38 | 0.01158 | -0.0463 | 119.171
10 | 1.4214 | 0.01229 | -0.0436 | 115.655
10.5 | 1.445 | 0.0131 | -0.0379 | 110.3053
11 | 1.468 | 0.01434 | -0.033 | 102.371
11.5 | 1.4969 | 0.01564 | -0.0295 | 95.7097
12 | 1.5233 | 0.01728 | -0.0262 | 88.1539
12.5 | 1.5458 | 0.01934 | -0.0229 | 79.9276
13 | 1.5708 | 0.02145 | -0.0203 | 73.2308
13.5 | 1.5899 | 0.02409 | -0.0176 | 65.9983
14 | 1.6067 | 0.0271 | -0.0152 | 59.2878
14.5 | 1.6232 | 0.03029 | -0.0132 | 53.5886
15 | 1.6328 | 0.03423 | -0.0113 | 47.7008
15.5 | 1.6423 | 0.03851 | -0.01 | 42.6461
16 | 1.6516 | 0.04307 | -0.0091 | 38.3469
16.5 | 1.6595 | 0.04797 | -0.0086 | 34.5945
17 | 1.6631 | 0.0536 | -0.0086 | 31.028
17.5 | 1.6591 | 0.06033 | -0.0093 | 27.5004
18 | 1.6608 | 0.06675 | -0.0103 | 24.8809
18.5 | 1.6521 | 0.07474 | -0.0123 | 22.1046
19 | 1.6397 | 0.08361 | -0.0151 | 19.6113
19.5 | 1.6311 | 0.09237 | -0.0183 | 17.6583
20 | 1.6178 | 0.10214 | -0.0225 | 15.839

## 103. Re 8M Mach 0.50 (1)
BIGFOIL.COM POLAR EXPORT
NACA64-513 a=0.2
NACA64-513 a=0.2 |  |  |  | Cl Max: | 1.297 | at alpha= | 20 | deg
JavaFoil+Calcfoil stall+Eppler ext transition |  |  |  | L/D Max: | 134.05 | at alpha= | 4 | deg
Re: | 8000000 |  |  | Cd Min: | 0.00507 | at alpha= | 0 | deg
Mach: | 0.5 |  |  | Cl=0 at alpha= | -2.6522 | deg
|  |  |  | @ Cl=0.1, Cd= | 0.0064426
|  |  |  | @ Cl=0.4, Cd= | 0.0051116
|  |  |  | @ Cl=0.6, Cd= | 0.0058868
alpha (deg) | Cl | Cd | Cm | Cl/Cd
-20 | -0.964 | 0.15198 | -0.018 | -6.346
-19.5 | -0.94 | 0.1496 | -0.019 | -6.281
-19 | -0.911 | 0.14328 | -0.019 | -6.36
-18.5 | -0.883 | 0.13917 | -0.019 | -6.342
-18 | -0.853 | 0.13349 | -0.018 | -6.392
-17.5 | -0.826 | 0.12922 | -0.018 | -6.391
-17 | -0.799 | 0.12482 | -0.018 | -6.398
-16.5 | -0.771 | 0.12457 | -0.019 | -6.193
-16 | -0.744 | 0.11822 | -0.019 | -6.292
-15.5 | -0.715 | 0.11343 | -0.019 | -6.305
-15 | -0.688 | 0.10321 | -0.019 | -6.664
-14.5 | -0.661 | 0.09543 | -0.02 | -6.927
-14 | -0.634 | 0.0894 | -0.02 | -7.091
-13.5 | -0.607 | 0.08317 | -0.021 | -7.3
-13 | -0.576 | 0.09202 | -0.019 | -6.26
-12.5 | -0.548 | 0.08483 | -0.019 | -6.464
-12 | -0.521 | 0.07809 | -0.02 | -6.671
-11.5 | -0.494 | 0.07171 | -0.02 | -6.888
-11 | -0.467 | 0.06587 | -0.021 | -7.091
-10.5 | -0.442 | 0.05901 | -0.023 | -7.49
-10 | -0.42 | 0.0501 | -0.026 | -8.374
-9.5 | -0.381 | 0.06627 | -0.019 | -5.742
-9 | -0.353 | 0.05937 | -0.02 | -5.945
-8.5 | -0.326 | 0.05353 | -0.021 | -6.083
-8 | -0.298 | 0.04938 | -0.022 | -6.041
-7.5 | -0.272 | 0.04373 | -0.024 | -6.226
-7 | -0.241 | 0.04923 | -0.019 | -4.902
-6.5 | -0.294 | 0.04706 | -0.02 | -6.241
-6 | -0.322 | 0.03606 | -0.027 | -8.923
-5.5 | -0.357 | 0.00774 | -0.044 | -46.156
-5 | -0.305 | 0.00748 | -0.044 | -40.74
-4.5 | -0.245 | 0.00726 | -0.045 | -33.76
-4 | -0.181 | 0.00702 | -0.046 | -25.831
-3.5 | -0.115 | 0.00684 | -0.046 | -16.848
-3 | -0.048 | 0.00667 | -0.047 | -7.153
-2.5 | 0.021 | 0.00655 | -0.047 | 3.154
-2 | 0.09 | 0.00646 | -0.048 | 13.878
-1.5 | 0.159 | 0.00634 | -0.049 | 25.07
-1 | 0.229 | 0.00632 | -0.049 | 36.156
-0.5 | 0.299 | 0.00629 | -0.05 | 47.491
0 | 0.369 | 0.00507 | -0.05 | 72.617
0.5 | 0.436 | 0.00516 | -0.051 | 84.585
1 | 0.505 | 0.00535 | -0.052 | 94.433
1.5 | 0.574 | 0.00577 | -0.052 | 99.445
2 | 0.643 | 0.00608 | -0.053 | 105.724
2.5 | 0.711 | 0.0064 | -0.053 | 111.174
3 | 0.78 | 0.00648 | -0.054 | 120.288
3.5 | 0.846 | 0.00684 | -0.055 | 123.647
4 | 0.913 | 0.00681 | -0.055 | 134.05
4.5 | 0.977 | 0.00759 | -0.056 | 128.736
5 | 1.038 | 0.00799 | -0.056 | 129.98
5.5 | 1.097 | 0.00848 | -0.057 | 129.352
6 | 1.147 | 0.01054 | -0.057 | 108.843
6.5 | 1.191 | 0.01293 | -0.057 | 92.161
7 | 1.234 | 0.01396 | -0.057 | 88.338
7.5 | 1.267 | 0.01505 | -0.058 | 84.159
8 | 1.286 | 0.01637 | -0.058 | 78.543
8.5 | 1.278 | 0.01794 | -0.059 | 71.233
9 | 1.195 | 0.02004 | -0.059 | 59.613
9.5 | 0.771 | 0.02631 | -0.058 | 29.301
10 | 0.807 | 0.02619 | -0.059 | 30.797
10.5 | 0.841 | 0.0254 | -0.06 | 33.095
11 | 0.866 | 0.02883 | -0.06 | 30.032
11.5 | 0.877 | 0.03693 | -0.059 | 23.74
12 | 0.923 | 0.03165 | -0.061 | 29.169
12.5 | 0.944 | 0.03696 | -0.061 | 25.543
13 | 0.947 | 0.04985 | -0.059 | 19.002
13.5 | 0.998 | 0.04072 | -0.062 | 24.517
14 | 1.002 | 0.05388 | -0.06 | 18.603
14.5 | 1.023 | 0.06191 | -0.06 | 16.53
15 | 0.955 | 0.1082 | -0.04 | 8.83
15.5 | 1.075 | 0.0677 | -0.06 | 15.875
16 | 1.109 | 0.06885 | -0.061 | 16.105
16.5 | 1.042 | 0.11716 | -0.045 | 8.897
17 | 1.169 | 0.0691 | -0.063 | 16.912
17.5 | 1.193 | 0.07521 | -0.063 | 15.86
18 | 1.114 | 0.135 | -0.045 | 8.254
18.5 | 1.226 | 0.0904 | -0.062 | 13.561
19 | 1.267 | 0.08683 | -0.064 | 14.594
19.5 | 1.287 | 0.09643 | -0.064 | 13.344
20 | 1.297 | 0.10716 | -0.062 | 12.102

## 104. Re 8M Mach 0.50 (2)
BIGFOIL.COM POLAR EXPORT
NACA64-513 a=0.2
NACA64-513 a=0.2 |  |  |  | Cl Max: | 1.472 | at alpha= | 11 | deg
XFOIL ncrit=9 |  |  |  | L/D Max: | 186.867 | at alpha= | 3.5 | deg
Re: | 8000000 |  |  | Cd Min: | 0.25163 | at alpha= | -19.5 | deg
Mach: | 0.5 |  |  | Cl=0 at alpha= | -2.7398 | deg
|  |  |  | @ Cl=0.1, Cd= | 0.0058578
|  |  |  | @ Cl=0.4, Cd= | 0.0053793
|  |  |  | @ Cl=0.6, Cd= | 0.0042432
alpha (deg) | Cl | Cd | Cm | Cl/Cd
-20 | -0.578 | 0.23911 | 0.0701 | -2.4173
-19.5 | -0.694 | 0.25163 | 0.0553 | -2.758
-19 | -0.6733 | 0.24446 | 0.051 | -2.7542
-18.5 | -0.6523 | 0.23624 | 0.0463 | -2.7612
-18 | -0.6287 | 0.22872 | 0.0413 | -2.7488
-17.5 | -0.6063 | 0.22018 | 0.0362 | -2.7537
-17 | -0.5846 | 0.21154 | 0.031 | -2.7635
-16.5 | -0.5625 | 0.20311 | 0.026 | -2.7694
-16 | -0.5424 | 0.19392 | 0.0208 | -2.797
-15.5 | -0.522 | 0.18522 | 0.0157 | -2.8183
-15 | -0.5018 | 0.1767 | 0.0107 | -2.8398
-14.5 | -0.4833 | 0.16788 | 0.0056 | -2.8788
-14 | -0.4641 | 0.15941 | 0.0007 | -2.9114
-13.5 | -0.4501 | 0.14969 | -0.0046 | -3.0069
-13 | -0.4355 | 0.14059 | -0.0098 | -3.0977
-12.5 | -0.4286 | 0.12998 | -0.0157 | -3.2974
-12 | -0.4148 | 0.12153 | -0.0206 | -3.4131
-11 | -0.4121 | 0.10073 | -0.0331 | -4.0911
-10.5 | -0.4149 | 0.09057 | -0.0395 | -4.581
-10 | -0.4159 | 0.0813 | -0.0455 | -5.1156
-9.5 | -0.4244 | 0.07144 | -0.0522 | -5.9406
-9 | -0.4344 | 0.0616 | -0.0596 | -7.0519
-8.5 | -0.4555 | 0.05094 | -0.0704 | -8.9419
-8 | -0.4907 | 0.04423 | -0.0702 | -11.0943
-7.5 | -0.5088 | 0.03571 | -0.0698 | -14.2481
-7 | -0.5213 | 0.02493 | -0.0681 | -20.9105
-6.5 | -0.5136 | 0.01457 | -0.065 | -35.2505
-6 | -0.4724 | 0.00866 | -0.0613 | -54.5497
-5.5 | -0.3987 | 0.00788 | -0.059 | -50.5964
-5 | -0.3242 | 0.0075 | -0.0575 | -43.2267
-4.5 | -0.2509 | 0.00716 | -0.0564 | -35.0419
-3.5 | -0.1083 | 0.00635 | -0.055 | -17.0551
-3 | -0.037 | 0.00615 | -0.0549 | -6.0163
-2.5 | 0.0341 | 0.00597 | -0.055 | 5.7119
-2 | 0.1046 | 0.00585 | -0.0552 | 17.8803
-1.5 | 0.1749 | 0.00572 | -0.0556 | 30.5769
-1 | 0.2451 | 0.00565 | -0.0562 | 43.3805
-0.5 | 0.3151 | 0.00555 | -0.0568 | 56.7748
0 | 0.3847 | 0.00543 | -0.0574 | 70.8471
0.5 | 0.4541 | 0.0052 | -0.0582 | 87.3269
1 | 0.5206 | 0.0044 | -0.0589 | 118.3182
1.5 | 0.5905 | 0.00425 | -0.0597 | 138.9412
2 | 0.6604 | 0.0042 | -0.0604 | 157.2381
2.5 | 0.7311 | 0.00424 | -0.0611 | 172.4292
3 | 0.802 | 0.00435 | -0.0616 | 184.3678
3.5 | 0.8708 | 0.00466 | -0.0618 | 186.867
4 | 0.9371 | 0.0052 | -0.0616 | 180.2115
4.5 | 1.0019 | 0.00585 | -0.061 | 171.265
5 | 1.065 | 0.00655 | -0.0599 | 162.5954
5.5 | 1.1162 | 0.00784 | -0.0571 | 142.3724
6 | 1.1644 | 0.00902 | -0.0535 | 129.0909
6.5 | 1.2086 | 0.01009 | -0.049 | 119.782
7 | 1.2426 | 0.01087 | -0.0423 | 114.3146
7.5 | 1.2762 | 0.01196 | -0.0365 | 106.7057
8 | 1.3129 | 0.0134 | -0.0317 | 97.9776
8.5 | 1.3469 | 0.0153 | -0.0271 | 88.0327
9 | 1.3833 | 0.01736 | -0.023 | 79.6832
9.5 | 1.414 | 0.01997 | -0.0189 | 70.8062
10 | 1.4417 | 0.02296 | -0.0149 | 62.7918
10.5 | 1.4652 | 0.02642 | -0.011 | 55.458
11 | 1.472 | 0.03118 | -0.0071 | 47.2097
11.5 | 1.4617 | 0.0376 | -0.0038 | 38.875
12 | 1.4382 | 0.04553 | -0.0018 | 31.588
12.5 | 1.4105 | 0.05444 | -0.0013 | 25.9093
13 | 1.3785 | 0.06452 | -0.0023 | 21.3655
13.5 | 1.3457 | 0.07563 | -0.0052 | 17.7932
14 | 1.313 | 0.0879 | -0.0101 | 14.9374
14.5 | 1.2803 | 0.10129 | -0.0167 | 12.6399
15 | 1.2498 | 0.11544 | -0.0248 | 10.8264
15.5 | 1.2242 | 0.12965 | -0.0336 | 9.4423
16 | 1.2026 | 0.14396 | -0.0429 | 8.3537

## 105. Re 10M Mach 0.00 (1)
BIGFOIL.COM POLAR EXPORT
NACA64-513 a=0.2
NACA64-513 a=0.2 |  |  |  | Cl Max: | 1.39 | at alpha= | 11.5 | deg
JavaFoil+Calcfoil stall+Eppler ext transition |  |  |  | L/D Max: | 142.326 | at alpha= | 5.5 | deg
Re: | 10000000 |  |  | Cd Min: | 0.00482 | at alpha= | 0 | deg
Mach: | 0 |  |  | Cl=0 at alpha= | -2.65 | deg
|  |  |  | @ Cl=0.1, Cd= | 0.0060243
|  |  |  | @ Cl=0.4, Cd= | 0.0050607
|  |  |  | @ Cl=0.6, Cd= | 0.0057253
alpha (deg) | Cl | Cd | Cm | Cl/Cd
-14.5 | -0.585 | 0.09833 | -0.016 | -5.95
-14 | -0.594 | 0.09251 | -0.016 | -6.423
-13.5 | -0.601 | 0.08723 | -0.016 | -6.893
-13 | -0.605 | 0.08268 | -0.017 | -7.323
-12.5 | -0.607 | 0.07786 | -0.017 | -7.801
-12 | -0.606 | 0.0729 | -0.018 | -8.32
-11.5 | -0.602 | 0.06909 | -0.018 | -8.71
-11 | -0.595 | 0.0634 | -0.019 | -9.387
-10.5 | -0.586 | 0.0569 | -0.021 | -10.306
-10 | -0.575 | 0.05032 | -0.022 | -11.431
-9.5 | -0.673 | 0.00841 | -0.034 | -80.003
-9 | -0.644 | 0.00798 | -0.035 | -80.653
-8.5 | -0.61 | 0.00768 | -0.035 | -79.5
-8 | -0.572 | 0.00734 | -0.036 | -77.924
-7.5 | -0.53 | 0.00712 | -0.036 | -74.492
-7 | -0.485 | 0.0069 | -0.037 | -70.268
-6.5 | -0.436 | 0.00671 | -0.037 | -65.028
-6 | -0.385 | 0.00699 | -0.038 | -55.097
-5.5 | -0.331 | 0.00681 | -0.038 | -48.592
-5 | -0.275 | 0.0067 | -0.039 | -41.07
-4.5 | -0.218 | 0.00652 | -0.039 | -33.459
-4 | -0.16 | 0.00642 | -0.04 | -24.91
-3.5 | -0.101 | 0.0063 | -0.04 | -16.023
-3 | -0.042 | 0.00622 | -0.041 | -6.704
-2.5 | 0.018 | 0.00611 | -0.041 | 2.94
-2 | 0.078 | 0.00605 | -0.042 | 12.867
-1.5 | 0.138 | 0.00598 | -0.042 | 23.093
-1 | 0.198 | 0.00596 | -0.043 | 33.247
-0.5 | 0.259 | 0.00544 | -0.043 | 47.559
0 | 0.319 | 0.00482 | -0.044 | 66.236
0.5 | 0.378 | 0.00498 | -0.044 | 76.028
1 | 0.438 | 0.0052 | -0.045 | 84.189
1.5 | 0.498 | 0.00543 | -0.045 | 91.634
2 | 0.558 | 0.00559 | -0.046 | 99.734
2.5 | 0.617 | 0.00578 | -0.046 | 106.759
3 | 0.677 | 0.00597 | -0.047 | 113.305
3.5 | 0.736 | 0.00618 | -0.047 | 119.055
4 | 0.795 | 0.00635 | -0.048 | 125.128
4.5 | 0.854 | 0.00656 | -0.049 | 130.169
5 | 0.91 | 0.00651 | -0.049 | 139.729
5.5 | 0.966 | 0.00679 | -0.05 | 142.326
6 | 1.021 | 0.0072 | -0.05 | 141.741
6.5 | 1.072 | 0.00868 | -0.051 | 123.494
7 | 1.12 | 0.00987 | -0.051 | 113.399
7.5 | 1.167 | 0.01039 | -0.051 | 112.321
8 | 1.211 | 0.0109 | -0.052 | 111.184
8.5 | 1.253 | 0.01139 | -0.052 | 109.984
9 | 1.289 | 0.01204 | -0.053 | 107.111
9.5 | 1.322 | 0.0127 | -0.053 | 104.077
10 | 1.349 | 0.01343 | -0.053 | 100.485
10.5 | 1.371 | 0.01422 | -0.054 | 96.395
11 | 1.384 | 0.01512 | -0.054 | 91.525
11.5 | 1.39 | 0.01606 | -0.055 | 86.564
12 | 1.389 | 0.01716 | -0.055 | 80.966
12.5 | 1.382 | 0.01833 | -0.055 | 75.419
13 | 1.369 | 0.0197 | -0.056 | 69.494
13.5 | 1.349 | 0.02125 | -0.056 | 63.513
14 | 1.324 | 0.02309 | -0.056 | 57.342
14.5 | 1.293 | 0.02536 | -0.057 | 51
15 | 1.259 | 0.02743 | -0.057 | 45.898
15.5 | 1.221 | 0.02975 | -0.057 | 41.039
16 | 1.18 | 0.03254 | -0.057 | 36.258
16.5 | 1.134 | 0.03655 | -0.057 | 31.035

## 106. Re 10M Mach 0.00 (2)
BIGFOIL.COM POLAR EXPORT
NACA64-513 a=0.2
NACA64-513 a=0.2 |  |  |  | Cl Max: | 1.7589 | at alpha= | 19.5 | deg
XFOIL ncrit=9 |  |  |  | L/D Max: | 162.828 | at alpha= | 3.5 | deg
Re: | 10000000 |  |  | Cd Min: | 0.06403 | at alpha= | 20 | deg
Mach: | 0 |  |  | Cl=0 at alpha= | -2.7166 | deg
|  |  |  | @ Cl=0.1, Cd= | 0.0054176
|  |  |  | @ Cl=0.4, Cd= | 0.0045548
|  |  |  | @ Cl=0.6, Cd= | 0.003891
alpha (deg) | Cl | Cd | Cm | Cl/Cd
-20 | -1.533 | 0.03674 | -0.0697 | -41.7256
-19.5 | -1.5437 | 0.03171 | -0.0695 | -48.6818
-17.5 | -1.5391 | 0.02153 | -0.0528 | -71.4863
-17 | -1.5088 | 0.02011 | -0.0501 | -75.0273
-16.5 | -1.4723 | 0.01887 | -0.0482 | -78.0233
-16 | -1.432 | 0.01775 | -0.0466 | -80.6761
-15.5 | -1.3887 | 0.01676 | -0.0454 | -82.858
-15 | -1.3433 | 0.01585 | -0.0444 | -84.7508
-14.5 | -1.2961 | 0.01503 | -0.0435 | -86.2342
-13.5 | -1.199 | 0.01337 | -0.0421 | -89.6784
-13 | -1.1493 | 0.01254 | -0.0416 | -91.6507
-12.5 | -1.0988 | 0.01173 | -0.0411 | -93.6743
-12 | -1.047 | 0.01104 | -0.0407 | -94.837
-11.5 | -0.9943 | 0.01043 | -0.0405 | -95.3308
-11 | -0.9405 | 0.00993 | -0.0403 | -94.713
-10.5 | -0.8863 | 0.00945 | -0.0403 | -93.7884
-10 | -0.8324 | 0.00888 | -0.0402 | -93.7387
-9.5 | -0.7773 | 0.00846 | -0.0402 | -91.8794
-9 | -0.7222 | 0.00799 | -0.0402 | -90.388
-8.5 | -0.6663 | 0.00765 | -0.0404 | -87.098
-8 | -0.61 | 0.00734 | -0.0406 | -83.1063
-7.5 | -0.553 | 0.00712 | -0.0409 | -77.6685
-7 | -0.4959 | 0.00688 | -0.0412 | -72.0785
-6.5 | -0.4388 | 0.00663 | -0.0415 | -66.184
-6 | -0.3813 | 0.00646 | -0.0419 | -59.0248
-5.5 | -0.3234 | 0.0063 | -0.0424 | -51.3333
-5 | -0.2655 | 0.00616 | -0.0428 | -43.1006
-4.5 | -0.2077 | 0.00598 | -0.0433 | -34.7324
-4 | -0.1496 | 0.00582 | -0.0438 | -25.7045
-3.5 | -0.0914 | 0.00572 | -0.0443 | -15.979
-3 | -0.0331 | 0.00562 | -0.0448 | -5.8897
-2.5 | 0.0253 | 0.00553 | -0.0454 | 4.575
-2 | 0.0836 | 0.00544 | -0.046 | 15.3676
-1.5 | 0.1422 | 0.00536 | -0.0466 | 26.5299
-1 | 0.2006 | 0.0053 | -0.0472 | 37.8491
-0.5 | 0.259 | 0.00519 | -0.0479 | 49.9037
0 | 0.3173 | 0.00506 | -0.0485 | 62.7075
0.5 | 0.3755 | 0.00488 | -0.0492 | 76.9467
1 | 0.432 | 0.00413 | -0.0499 | 104.6005
1.5 | 0.49 | 0.00397 | -0.0507 | 123.4257
2 | 0.5481 | 0.0039 | -0.0514 | 140.5385
2.5 | 0.606 | 0.00389 | -0.052 | 155.7841
3 | 0.6633 | 0.00409 | -0.0527 | 162.176
3.5 | 0.7197 | 0.00442 | -0.0532 | 162.8281
4 | 0.7749 | 0.0049 | -0.0536 | 158.1429
4.5 | 0.8295 | 0.0054 | -0.0539 | 153.6111
5.5 | 0.9359 | 0.00656 | -0.0541 | 142.6677
6 | 0.9882 | 0.00713 | -0.054 | 138.5975
6.5 | 1.0398 | 0.00771 | -0.0539 | 134.8638
7 | 1.0911 | 0.00822 | -0.0536 | 132.7372
7.5 | 1.1426 | 0.00864 | -0.0534 | 132.2454
8 | 1.1926 | 0.009 | -0.0529 | 132.5111
8.5 | 1.2438 | 0.00933 | -0.0526 | 133.3119
9 | 1.2935 | 0.00983 | -0.0522 | 131.587
9.5 | 1.3426 | 0.01031 | -0.0517 | 130.2231
10 | 1.3895 | 0.01086 | -0.0509 | 127.9466
10.5 | 1.4353 | 0.01139 | -0.05 | 126.014
11 | 1.4769 | 0.01205 | -0.0484 | 122.5643
11.5 | 1.5162 | 0.01268 | -0.0464 | 119.5741
12 | 1.5386 | 0.01339 | -0.0413 | 114.9066
12.5 | 1.5596 | 0.01445 | -0.0369 | 107.9308
13 | 1.5834 | 0.01568 | -0.0335 | 100.9821
13.5 | 1.6085 | 0.01704 | -0.0307 | 94.3955
14 | 1.6316 | 0.01867 | -0.028 | 87.3915
14.5 | 1.6501 | 0.02075 | -0.0254 | 79.5229
15 | 1.6697 | 0.02291 | -0.0232 | 72.8808
15.5 | 1.688 | 0.02531 | -0.0213 | 66.693
16 | 1.7009 | 0.02825 | -0.0194 | 60.2088
16.5 | 1.7133 | 0.03141 | -0.0179 | 54.5463
17 | 1.7244 | 0.0349 | -0.0167 | 49.4097
17.5 | 1.7362 | 0.03854 | -0.016 | 45.0493
18 | 1.7447 | 0.0427 | -0.0155 | 40.8595
18.5 | 1.7535 | 0.04696 | -0.0154 | 37.3403
19 | 1.7543 | 0.05237 | -0.0156 | 33.4982
19.5 | 1.7589 | 0.0575 | -0.0163 | 30.5896
20 | 1.7544 | 0.06403 | -0.0174 | 27.3997

## 107. Re 10M Mach 0.10 (1)
BIGFOIL.COM POLAR EXPORT
NACA64-513 a=0.2
NACA64-513 a=0.2 |  |  |  | Cl Max: | 1.385 | at alpha= | 11.5 | deg
JavaFoil+Calcfoil stall+Eppler ext transition |  |  |  | L/D Max: | 142.978 | at alpha= | 5.5 | deg
Re: | 10000000 |  |  | Cd Min: | 0.00481 | at alpha= | 0 | deg
Mach: | 0.1 |  |  | Cl=0 at alpha= | -2.65 | deg
|  |  |  | @ Cl=0.1, Cd= | 0.0060056
|  |  |  | @ Cl=0.4, Cd= | 0.00506
|  |  |  | @ Cl=0.6, Cd= | 0.0057467
alpha (deg) | Cl | Cd | Cm | Cl/Cd
-14.5 | -0.555 | 0.10021 | -0.016 | -5.539
-14 | -0.567 | 0.09442 | -0.016 | -6.01
-13.5 | -0.578 | 0.08822 | -0.016 | -6.548
-13 | -0.585 | 0.08337 | -0.017 | -7.023
-12.5 | -0.59 | 0.07858 | -0.017 | -7.507
-12 | -0.592 | 0.07407 | -0.017 | -7.988
-11.5 | -0.59 | 0.07013 | -0.018 | -8.409
-11 | -0.585 | 0.06518 | -0.018 | -8.968
-10.5 | -0.578 | 0.05825 | -0.02 | -9.928
-10 | -0.566 | 0.05322 | -0.021 | -10.644
-9.5 | -0.669 | 0.00856 | -0.035 | -78.156
-9 | -0.642 | 0.00804 | -0.035 | -79.789
-8.5 | -0.609 | 0.00771 | -0.035 | -79.054
-8 | -0.572 | 0.00739 | -0.036 | -77.399
-7.5 | -0.531 | 0.00714 | -0.036 | -74.354
-7 | -0.486 | 0.0069 | -0.037 | -70.452
-6.5 | -0.438 | 0.00671 | -0.037 | -65.219
-6 | -0.386 | 0.007 | -0.038 | -55.178
-5.5 | -0.332 | 0.00683 | -0.038 | -48.682
-5 | -0.276 | 0.00668 | -0.039 | -41.376
-4.5 | -0.219 | 0.00654 | -0.039 | -33.471
-4 | -0.161 | 0.00642 | -0.04 | -25.006
-3.5 | -0.101 | 0.00631 | -0.04 | -16.084
-3 | -0.042 | 0.00622 | -0.041 | -6.732
-2.5 | 0.018 | 0.00612 | -0.041 | 2.953
-2 | 0.078 | 0.00602 | -0.042 | 13.004
-1.5 | 0.139 | 0.00598 | -0.042 | 23.208
-1 | 0.199 | 0.00596 | -0.043 | 33.434
-0.5 | 0.26 | 0.00547 | -0.043 | 47.577
0 | 0.321 | 0.00481 | -0.044 | 66.624
0.5 | 0.38 | 0.00497 | -0.044 | 76.498
1 | 0.44 | 0.00524 | -0.045 | 84.11
1.5 | 0.5 | 0.00543 | -0.045 | 92.195
2 | 0.56 | 0.00562 | -0.046 | 99.731
2.5 | 0.62 | 0.00581 | -0.047 | 106.818
3 | 0.68 | 0.00602 | -0.047 | 112.95
3.5 | 0.739 | 0.00619 | -0.048 | 119.467
4 | 0.799 | 0.00641 | -0.048 | 124.676
4.5 | 0.858 | 0.00628 | -0.049 | 136.568
5 | 0.915 | 0.00651 | -0.049 | 140.531
5.5 | 0.971 | 0.00679 | -0.05 | 142.978
6 | 1.026 | 0.00726 | -0.05 | 141.255
6.5 | 1.077 | 0.00877 | -0.051 | 122.876
7 | 1.124 | 0.00998 | -0.051 | 112.63
7.5 | 1.171 | 0.01049 | -0.052 | 111.624
8 | 1.216 | 0.011 | -0.052 | 110.5
8.5 | 1.257 | 0.01153 | -0.052 | 109.013
9 | 1.293 | 0.01219 | -0.053 | 106.079
9.5 | 1.324 | 0.01287 | -0.053 | 102.88
10 | 1.351 | 0.01363 | -0.054 | 99.076
10.5 | 1.371 | 0.01444 | -0.054 | 94.944
11 | 1.382 | 0.01542 | -0.055 | 89.627
11.5 | 1.385 | 0.01633 | -0.055 | 84.808
12 | 1.381 | 0.01768 | -0.055 | 78.124
12.5 | 1.371 | 0.01871 | -0.056 | 73.293
13 | 1.353 | 0.02037 | -0.056 | 66.422
13.5 | 1.33 | 0.02177 | -0.056 | 61.089
14 | 1.299 | 0.02372 | -0.057 | 54.776
14.5 | 1.263 | 0.02615 | -0.057 | 48.306
15 | 1.222 | 0.02883 | -0.057 | 42.407
15.5 | 1.18 | 0.03091 | -0.057 | 38.172
16 | 1.132 | 0.0343 | -0.057 | 33.012
16.5 | 1.081 | 0.03899 | -0.057 | 27.718

## 108. Re 10M Mach 0.10 (2)
BIGFOIL.COM POLAR EXPORT
NACA64-513 a=0.2
NACA64-513 a=0.2 |  |  |  | Cl Max: | 1.7441 | at alpha= | 19.5 | deg
XFOIL ncrit=9 |  |  |  | L/D Max: | 163.521 | at alpha= | 3.5 | deg
Re: | 10000000 |  |  | Cd Min: | 0.06869 | at alpha= | 20 | deg
Mach: | 0.1 |  |  | Cl=0 at alpha= | -2.7172 | deg
|  |  |  | @ Cl=0.1, Cd= | 0.0054213
|  |  |  | @ Cl=0.4, Cd= | 0.0045995
|  |  |  | @ Cl=0.6, Cd= | 0.0038934
alpha (deg) | Cl | Cd | Cm | Cl/Cd
-20 | -1.3688 | 0.05996 | -0.0598 | -22.8286
-19.5 | -1.4342 | 0.0449 | -0.0699 | -31.9421
-19 | -1.4698 | 0.03633 | -0.0728 | -40.4569
-18.5 | -1.4723 | 0.03205 | -0.0724 | -45.9376
-18 | -1.4948 | 0.02719 | -0.0693 | -54.9761
-17.5 | -1.5056 | 0.02449 | -0.0632 | -61.4782
-17 | -1.5024 | 0.02255 | -0.0568 | -66.6253
-16.5 | -1.4737 | 0.02086 | -0.0538 | -70.6472
-16 | -1.439 | 0.01927 | -0.0513 | -74.6757
-15.5 | -1.3988 | 0.01793 | -0.0495 | -78.0145
-15 | -1.3547 | 0.0168 | -0.048 | -80.6369
-14.5 | -1.3081 | 0.01581 | -0.0467 | -82.7388
-14 | -1.26 | 0.01486 | -0.0457 | -84.7914
-13.5 | -1.21 | 0.01404 | -0.0448 | -86.1823
-13 | -1.1596 | 0.01316 | -0.044 | -88.1155
-12.5 | -1.1088 | 0.01224 | -0.0432 | -90.5882
-12 | -1.0566 | 0.01146 | -0.0426 | -92.199
-11.5 | -1.0036 | 0.01074 | -0.0422 | -93.4451
-11 | -0.9495 | 0.01014 | -0.0418 | -93.6391
-10.5 | -0.8944 | 0.00966 | -0.0416 | -92.588
-10 | -0.8396 | 0.00909 | -0.0414 | -92.3652
-9.5 | -0.7842 | 0.00858 | -0.0412 | -91.3986
-9 | -0.7284 | 0.00811 | -0.0412 | -89.815
-8.5 | -0.6718 | 0.00775 | -0.0412 | -86.6839
-8 | -0.6151 | 0.00739 | -0.0413 | -83.2341
-7.5 | -0.5575 | 0.00716 | -0.0415 | -77.8631
-7 | -0.4998 | 0.00693 | -0.0418 | -72.1212
-6.5 | -0.4421 | 0.00667 | -0.042 | -66.2819
-6 | -0.3841 | 0.00648 | -0.0424 | -59.2747
-5.5 | -0.3258 | 0.00632 | -0.0428 | -51.5506
-5 | -0.2674 | 0.00618 | -0.0432 | -43.2686
-4.5 | -0.2091 | 0.006 | -0.0436 | -34.85
-4 | -0.1505 | 0.00584 | -0.0441 | -25.7705
-3.5 | -0.092 | 0.00573 | -0.0446 | -16.0558
-3 | -0.0332 | 0.00563 | -0.0451 | -5.897
-2.5 | 0.0255 | 0.00554 | -0.0457 | 4.6029
-2 | 0.0843 | 0.00544 | -0.0463 | 15.4963
-1.5 | 0.1432 | 0.00537 | -0.0469 | 26.6667
-1 | 0.2019 | 0.0053 | -0.0475 | 38.0943
-0.5 | 0.2608 | 0.00519 | -0.0481 | 50.2505
0 | 0.3194 | 0.00507 | -0.0488 | 62.998
0.5 | 0.378 | 0.00489 | -0.0495 | 77.3006
1 | 0.4348 | 0.00414 | -0.0502 | 105.0242
1.5 | 0.4932 | 0.00398 | -0.051 | 123.9196
2 | 0.5517 | 0.00391 | -0.0517 | 141.0997
2.5 | 0.6099 | 0.00389 | -0.0523 | 156.7866
3 | 0.6676 | 0.00409 | -0.053 | 163.2274
3.5 | 0.7244 | 0.00443 | -0.0535 | 163.5214
4 | 0.7799 | 0.00491 | -0.0538 | 158.8391
4.5 | 0.8348 | 0.00541 | -0.0541 | 154.3068
5 | 0.8893 | 0.00593 | -0.0543 | 149.9663
5.5 | 0.9419 | 0.00659 | -0.0543 | 142.9287
6.5 | 1.0462 | 0.00776 | -0.0539 | 134.8196
7 | 1.0977 | 0.00829 | -0.0536 | 132.4125
7.5 | 1.1495 | 0.00871 | -0.0533 | 131.9747
8 | 1.1997 | 0.00908 | -0.0527 | 132.1256
8.5 | 1.2513 | 0.00941 | -0.0524 | 132.9756
9 | 1.3013 | 0.00992 | -0.0519 | 131.1794
9.5 | 1.3502 | 0.01043 | -0.0512 | 129.4535
10 | 1.3972 | 0.01098 | -0.0503 | 127.2495
10.5 | 1.4425 | 0.01154 | -0.0491 | 125
11 | 1.483 | 0.01224 | -0.0471 | 121.1601
11.5 | 1.5168 | 0.01287 | -0.0439 | 117.8555
12 | 1.5376 | 0.01372 | -0.0387 | 112.07
12.5 | 1.5595 | 0.01492 | -0.0346 | 104.5241
13 | 1.5847 | 0.01623 | -0.0314 | 97.6402
13.5 | 1.6094 | 0.01773 | -0.0286 | 90.7727
14 | 1.6309 | 0.01959 | -0.0259 | 83.2517
14.5 | 1.6494 | 0.02181 | -0.0233 | 75.6259
15 | 1.6688 | 0.02412 | -0.0212 | 69.1874
15.5 | 1.6844 | 0.02687 | -0.0192 | 62.687
16 | 1.6955 | 0.03011 | -0.0173 | 56.3102
16.5 | 1.7093 | 0.03336 | -0.016 | 51.238
17 | 1.7211 | 0.03699 | -0.015 | 46.5288
17.5 | 1.729 | 0.0412 | -0.0143 | 41.966
18 | 1.7364 | 0.04567 | -0.0141 | 38.0206
18.5 | 1.7427 | 0.05045 | -0.0141 | 34.5431
19 | 1.7406 | 0.05641 | -0.0146 | 30.8562
19.5 | 1.7441 | 0.06197 | -0.0155 | 28.1443
20 | 1.7401 | 0.06869 | -0.017 | 25.3327

## 109. Re 10M Mach 0.25 (1)
BIGFOIL.COM POLAR EXPORT
NACA64-513 a=0.2
NACA64-513 a=0.2 |  |  |  | Cl Max: | 1.362 | at alpha= | 10.5 | deg
JavaFoil+Calcfoil stall+Eppler ext transition |  |  |  | L/D Max: | 141.17 | at alpha= | 5 | deg
Re: | 10000000 |  |  | Cd Min: | 0.00483 | at alpha= | 0 | deg
Mach: | 0.25 |  |  | Cl=0 at alpha= | -2.6532 | deg
|  |  |  | @ Cl=0.1, Cd= | 0.006061
|  |  |  | @ Cl=0.4, Cd= | 0.0050328
|  |  |  | @ Cl=0.6, Cd= | 0.0057926
alpha (deg) | Cl | Cd | Cm | Cl/Cd
-13.5 | -0.365 | 0.09695 | -0.015 | -3.761
-13 | -0.403 | 0.0912 | -0.016 | -4.424
-12.5 | -0.437 | 0.08576 | -0.016 | -5.099
-12 | -0.466 | 0.08076 | -0.016 | -5.766
-11.5 | -0.488 | 0.07414 | -0.017 | -6.588
-11 | -0.504 | 0.06963 | -0.017 | -7.244
-10.5 | -0.514 | 0.06424 | -0.018 | -8.002
-10 | -0.516 | 0.06032 | -0.019 | -8.561
-9.5 | -0.514 | 0.05473 | -0.02 | -9.388
-9 | -0.504 | 0.05056 | -0.021 | -9.96
-8.5 | -0.597 | 0.00817 | -0.036 | -73.048
-8 | -0.567 | 0.00774 | -0.037 | -73.35
-7.5 | -0.532 | 0.00734 | -0.037 | -72.401
-7 | -0.49 | 0.00708 | -0.038 | -69.281
-6.5 | -0.444 | 0.00688 | -0.038 | -64.563
-6 | -0.394 | 0.00711 | -0.039 | -55.33
-5.5 | -0.339 | 0.00693 | -0.039 | -49.016
-5 | -0.283 | 0.00677 | -0.04 | -41.735
-4.5 | -0.224 | 0.00659 | -0.04 | -34.059
-4 | -0.165 | 0.00647 | -0.041 | -25.459
-3.5 | -0.104 | 0.00638 | -0.041 | -16.307
-3 | -0.043 | 0.00627 | -0.042 | -6.859
-2.5 | 0.019 | 0.0062 | -0.042 | 2.991
-2 | 0.08 | 0.00609 | -0.043 | 13.214
-1.5 | 0.142 | 0.006 | -0.043 | 23.762
-1 | 0.205 | 0.00598 | -0.044 | 34.224
-0.5 | 0.267 | 0.006 | -0.044 | 44.567
0 | 0.33 | 0.00483 | -0.045 | 68.2
0.5 | 0.391 | 0.00499 | -0.046 | 78.258
1 | 0.452 | 0.00528 | -0.046 | 85.722
1.5 | 0.514 | 0.0055 | -0.047 | 93.44
2 | 0.576 | 0.00571 | -0.047 | 100.884
2.5 | 0.637 | 0.00592 | -0.048 | 107.643
3 | 0.698 | 0.0061 | -0.048 | 114.493
3.5 | 0.76 | 0.00634 | -0.049 | 119.851
4 | 0.821 | 0.00656 | -0.05 | 125.069
4.5 | 0.88 | 0.00645 | -0.05 | 136.515
5 | 0.939 | 0.00665 | -0.051 | 141.17
5.5 | 0.997 | 0.00707 | -0.051 | 141.054
6 | 1.051 | 0.00833 | -0.052 | 126.127
6.5 | 1.099 | 0.00992 | -0.052 | 110.747
7 | 1.148 | 0.01053 | -0.052 | 109.04
7.5 | 1.194 | 0.01107 | -0.053 | 107.832
8 | 1.237 | 0.01167 | -0.053 | 106.034
8.5 | 1.276 | 0.01229 | -0.054 | 103.851
9 | 1.308 | 0.01307 | -0.054 | 100.097
9.5 | 1.334 | 0.01389 | -0.055 | 95.981
10 | 1.352 | 0.01488 | -0.055 | 90.875
10.5 | 1.362 | 0.01589 | -0.055 | 85.736
11 | 1.357 | 0.01704 | -0.056 | 79.634
11.5 | 1.342 | 0.0182 | -0.056 | 73.705
12 | 1.314 | 0.01981 | -0.056 | 66.336
12.5 | 1.275 | 0.02153 | -0.057 | 59.217
13 | 1.223 | 0.02371 | -0.057 | 51.591
13.5 | 1.159 | 0.02679 | -0.057 | 43.254
14 | 1.088 | 0.02901 | -0.057 | 37.492
14.5 | 1.002 | 0.03381 | -0.057 | 29.648
15 | 0.907 | 0.0408 | -0.057 | 22.224
15.5 | 0.791 | 0.05847 | -0.054 | 13.533

## 110. Re 10M Mach 0.25 (2)
BIGFOIL.COM POLAR EXPORT
NACA64-513 a=0.2
NACA64-513 a=0.2 |  |  |  | Cl Max: | 1.6868 | at alpha= | 17 | deg
XFOIL ncrit=9 |  |  |  | L/D Max: | 167.888 | at alpha= | 3 | deg
Re: | 10000000 |  |  | Cd Min: | 0.20926 | at alpha= | -18.5 | deg
Mach: | 0.25 |  |  | Cl=0 at alpha= | -2.7205 | deg
|  |  |  | @ Cl=0.1, Cd= | 0.005462
|  |  |  | @ Cl=0.4, Cd= | 0.0045682
|  |  |  | @ Cl=0.6, Cd= | 0.0039305
alpha (deg) | Cl | Cd | Cm | Cl/Cd
-18.5 | -0.6228 | 0.20926 | 0.0343 | -2.9762
-18 | -0.6173 | 0.19734 | 0.0285 | -3.1281
-17.5 | -0.6287 | 0.1805 | 0.0203 | -3.4831
-17 | -0.6167 | 0.17218 | 0.0152 | -3.5817
-16.5 | -0.6215 | 0.159 | 0.0077 | -3.9088
-16 | -0.6125 | 0.15036 | 0.0024 | -4.0736
-15.5 | -0.6069 | 0.14096 | -0.0032 | -4.3055
-15 | -0.6293 | 0.12553 | -0.0125 | -5.0131
-14.5 | -1.0461 | 0.04335 | -0.0755 | -24.1315
-14 | -1.1281 | 0.03371 | -0.0741 | -33.4648
-13.5 | -1.2008 | 0.02528 | -0.0649 | -47.5
-13 | -1.1905 | 0.02012 | -0.0606 | -59.17
-12.5 | -1.1536 | 0.01705 | -0.0575 | -67.6598
-12 | -1.105 | 0.0151 | -0.0552 | -73.1788
-11.5 | -1.0516 | 0.01364 | -0.0532 | -77.0968
-11 | -0.9978 | 0.01211 | -0.0514 | -82.3947
-10.5 | -0.9409 | 0.01102 | -0.0499 | -85.3811
-10 | -0.8824 | 0.01019 | -0.0487 | -86.5947
-9.5 | -0.8228 | 0.00954 | -0.0478 | -86.2474
-9 | -0.7632 | 0.00891 | -0.0469 | -85.6566
-8.5 | -0.7036 | 0.00832 | -0.0463 | -84.5673
-8 | -0.6437 | 0.0078 | -0.0457 | -82.5256
-7.5 | -0.5832 | 0.00741 | -0.0454 | -78.7045
-7 | -0.5221 | 0.00715 | -0.0452 | -73.021
-6.5 | -0.4611 | 0.00688 | -0.0451 | -67.0203
-6 | -0.4001 | 0.00663 | -0.0451 | -60.3469
-5.5 | -0.3391 | 0.00644 | -0.0452 | -52.6553
-5 | -0.2779 | 0.00626 | -0.0454 | -44.393
-4.5 | -0.2169 | 0.0061 | -0.0457 | -35.5574
-4 | -0.156 | 0.00591 | -0.046 | -26.3959
-3.5 | -0.0951 | 0.00577 | -0.0464 | -16.4818
-3 | -0.0341 | 0.00567 | -0.0468 | -6.0141
-2.5 | 0.0269 | 0.00558 | -0.0473 | 4.8208
-2 | 0.0878 | 0.00548 | -0.0479 | 16.0219
-1.5 | 0.1488 | 0.00539 | -0.0485 | 27.6067
-1 | 0.2096 | 0.00532 | -0.0491 | 39.3985
-0.5 | 0.2705 | 0.00523 | -0.0497 | 51.7208
0 | 0.3311 | 0.0051 | -0.0504 | 64.9216
1 | 0.4503 | 0.00418 | -0.0518 | 107.7273
1.5 | 0.5109 | 0.004 | -0.0526 | 127.725
2 | 0.5714 | 0.00394 | -0.0533 | 145.0254
2.5 | 0.6318 | 0.00392 | -0.054 | 161.1735
3 | 0.6917 | 0.00412 | -0.0546 | 167.8883
3.5 | 0.7504 | 0.00449 | -0.055 | 167.1269
4 | 0.808 | 0.00496 | -0.0553 | 162.9032
4.5 | 0.8647 | 0.00549 | -0.0555 | 157.5046
5 | 0.9207 | 0.00606 | -0.0555 | 151.9307
5.5 | 0.9747 | 0.00677 | -0.0552 | 143.9734
6 | 1.0279 | 0.00747 | -0.0547 | 137.6037
6.5 | 1.0807 | 0.00812 | -0.0541 | 133.0911
7 | 1.1341 | 0.00865 | -0.0534 | 131.1098
7.5 | 1.1876 | 0.00908 | -0.0527 | 130.793
8 | 1.2384 | 0.00949 | -0.0515 | 130.4953
8.5 | 1.2909 | 0.00994 | -0.0506 | 129.8692
9 | 1.3418 | 0.01048 | -0.0494 | 128.0344
9.5 | 1.389 | 0.01113 | -0.0476 | 124.7978
10 | 1.4341 | 0.01176 | -0.0455 | 121.9473
10.5 | 1.4642 | 0.01252 | -0.0407 | 116.9489
11 | 1.4877 | 0.01349 | -0.0354 | 110.2817
11.5 | 1.5157 | 0.01468 | -0.0314 | 103.2493
12 | 1.5394 | 0.01632 | -0.0275 | 94.326
12.5 | 1.5659 | 0.01804 | -0.0243 | 86.8016
13 | 1.5898 | 0.0201 | -0.0214 | 79.0945
13.5 | 1.6084 | 0.02268 | -0.0184 | 70.9171
14 | 1.6283 | 0.02538 | -0.016 | 64.1568
14.5 | 1.6429 | 0.02861 | -0.0137 | 57.424
15 | 1.655 | 0.03223 | -0.0116 | 51.3497
15.5 | 1.6674 | 0.03616 | -0.0102 | 46.1117
16 | 1.6734 | 0.04086 | -0.009 | 40.9545
16.5 | 1.681 | 0.0457 | -0.0083 | 36.7834
17 | 1.6868 | 0.05095 | -0.0081 | 33.107
17.5 | 1.6847 | 0.05732 | -0.0085 | 29.3911
18 | 1.6852 | 0.06376 | -0.0093 | 26.4304
18.5 | 1.6848 | 0.07055 | -0.0107 | 23.8809
19 | 1.6769 | 0.07864 | -0.013 | 21.3238
19.5 | 1.6704 | 0.08683 | -0.0157 | 19.2376
20 | 1.6569 | 0.09641 | -0.0195 | 17.186

## 111. Re 10M Mach 0.50 (1)
BIGFOIL.COM POLAR EXPORT
NACA64-513 a=0.2
NACA64-513 a=0.2 |  |  |  | Cl Max: | 1.288 | at alpha= | 8 | deg
JavaFoil+Calcfoil stall+Eppler ext transition |  |  |  | L/D Max: | 135.937 | at alpha= | 4 | deg
Re: | 10000000 |  |  | Cd Min: | 0.00499 | at alpha= | 0 | deg
Mach: | 0.5 |  |  | Cl=0 at alpha= | -2.6522 | deg
|  |  |  | @ Cl=0.1, Cd= | 0.0062626
|  |  |  | @ Cl=0.4, Cd= | 0.005101
|  |  |  | @ Cl=0.6, Cd= | 0.005963
alpha (deg) | Cl | Cd | Cm | Cl/Cd
-20 | -0.965 | 0.1508 | -0.018 | -6.4
-19.5 | -0.941 | 0.14515 | -0.019 | -6.481
-19 | -0.912 | 0.13952 | -0.019 | -6.539
-18.5 | -0.883 | 0.13452 | -0.019 | -6.567
-18 | -0.854 | 0.13104 | -0.018 | -6.518
-17.5 | -0.826 | 0.12466 | -0.018 | -6.63
-17 | -0.799 | 0.11719 | -0.019 | -6.819
-16.5 | -0.772 | 0.12315 | -0.019 | -6.269
-16 | -0.744 | 0.11486 | -0.019 | -6.481
-15.5 | -0.716 | 0.11078 | -0.019 | -6.461
-15 | -0.689 | 0.10132 | -0.019 | -6.796
-14.5 | -0.663 | 0.09328 | -0.02 | -7.104
-14 | -0.636 | 0.08656 | -0.021 | -7.347
-13.5 | -0.61 | 0.08004 | -0.022 | -7.62
-13 | -0.576 | 0.09068 | -0.019 | -6.355
-12.5 | -0.549 | 0.08407 | -0.019 | -6.526
-12 | -0.522 | 0.07673 | -0.02 | -6.799
-11.5 | -0.495 | 0.07097 | -0.021 | -6.971
-11 | -0.469 | 0.06376 | -0.023 | -7.355
-10.5 | -0.446 | 0.0551 | -0.025 | -8.089
-10 | -0.494 | 0.0112 | -0.038 | -44.074
-9.5 | -0.381 | 0.06555 | -0.019 | -5.807
-9 | -0.353 | 0.05828 | -0.02 | -6.059
-8.5 | -0.326 | 0.05285 | -0.021 | -6.167
-8 | -0.299 | 0.04859 | -0.022 | -6.148
-7.5 | -0.274 | 0.0412 | -0.026 | -6.658
-7 | -0.241 | 0.04909 | -0.02 | -4.918
-6.5 | -0.294 | 0.04657 | -0.02 | -6.307
-6 | -0.393 | 0.00735 | -0.043 | -53.485
-5.5 | -0.357 | 0.00749 | -0.044 | -47.695
-5 | -0.305 | 0.00727 | -0.044 | -41.882
-4.5 | -0.245 | 0.007 | -0.045 | -35.03
-4 | -0.181 | 0.00679 | -0.046 | -26.678
-3.5 | -0.115 | 0.00662 | -0.046 | -17.404
-3 | -0.048 | 0.0065 | -0.047 | -7.34
-2.5 | 0.021 | 0.00637 | -0.047 | 3.239
-2 | 0.09 | 0.00628 | -0.048 | 14.282
-1.5 | 0.159 | 0.00616 | -0.049 | 25.823
-1 | 0.229 | 0.00618 | -0.049 | 36.98
-0.5 | 0.299 | 0.00618 | -0.05 | 48.384
0 | 0.369 | 0.00499 | -0.05 | 73.811
0.5 | 0.436 | 0.00523 | -0.051 | 83.478
1 | 0.505 | 0.00557 | -0.052 | 90.675
1.5 | 0.574 | 0.00585 | -0.052 | 98.097
2 | 0.643 | 0.00615 | -0.053 | 104.523
2.5 | 0.711 | 0.00642 | -0.053 | 110.816
3 | 0.78 | 0.00651 | -0.054 | 119.802
3.5 | 0.846 | 0.00677 | -0.055 | 125.097
4 | 0.913 | 0.00672 | -0.055 | 135.937
4.5 | 0.978 | 0.00749 | -0.056 | 130.545
5 | 1.039 | 0.00793 | -0.056 | 131.119
5.5 | 1.096 | 0.00898 | -0.057 | 121.96
6 | 1.145 | 0.01158 | -0.057 | 98.824
6.5 | 1.194 | 0.01254 | -0.057 | 95.177
7 | 1.236 | 0.01345 | -0.058 | 91.887
7.5 | 1.269 | 0.01449 | -0.058 | 87.578
8 | 1.288 | 0.01572 | -0.058 | 81.975
8.5 | 1.281 | 0.01721 | -0.059 | 74.426
9 | 1.197 | 0.0192 | -0.059 | 62.36
9.5 | 0.777 | 0.02449 | -0.059 | 31.721
10 | 0.809 | 0.02492 | -0.06 | 32.475
10.5 | 0.842 | 0.02431 | -0.06 | 34.642
11 | 0.868 | 0.02756 | -0.06 | 31.495
11.5 | 0.885 | 0.03367 | -0.06 | 26.285
12 | 0.926 | 0.03026 | -0.061 | 30.585
12.5 | 0.948 | 0.03499 | -0.061 | 27.089
13 | 0.96 | 0.04381 | -0.06 | 21.924

## 112. Re 10M Mach 0.50 (2)
BIGFOIL.COM POLAR EXPORT
NACA64-513 a=0.2
NACA64-513 a=0.2 |  |  |  | Cl Max: | 1.4972 | at alpha= | 11 | deg
XFOIL ncrit=9 |  |  |  | L/D Max: | 187.963 | at alpha= | 3 | deg
Re: | 10000000 |  |  | Cd Min: | 0.26073 | at alpha= | -20 | deg
Mach: | 0.5 |  |  | Cl=0 at alpha= | -2.7342 | deg
|  |  |  | @ Cl=0.1, Cd= | 0.0056464
|  |  |  | @ Cl=0.4, Cd= | 0.0052276
|  |  |  | @ Cl=0.6, Cd= | 0.0041689
alpha (deg) | Cl | Cd | Cm | Cl/Cd
-20 | -0.7162 | 0.26073 | 0.0607 | -2.7469
-19.5 | -0.5664 | 0.22816 | 0.0651 | -2.4825
-19 | -0.5497 | 0.21961 | 0.0599 | -2.5031
-18.5 | -0.5301 | 0.21329 | 0.0553 | -2.4853
-18 | -0.5128 | 0.20528 | 0.0502 | -2.4981
-17.5 | -0.496 | 0.19734 | 0.0451 | -2.5134
-17 | -0.4793 | 0.18945 | 0.04 | -2.53
-16.5 | -0.465 | 0.18112 | 0.0348 | -2.5674
-16 | -0.4499 | 0.17337 | 0.0295 | -2.595
-15.5 | -0.4346 | 0.16598 | 0.0243 | -2.6184
-15 | -0.5045 | 0.17558 | 0.0103 | -2.8733
-14.5 | -0.4865 | 0.16663 | 0.0051 | -2.9196
-14 | -0.4669 | 0.15836 | 0.0003 | -2.9483
-13.5 | -0.455 | 0.14818 | -0.0053 | -3.0706
-13 | -0.4432 | 0.13845 | -0.0108 | -3.2012
-12.5 | -0.4381 | 0.1276 | -0.017 | -3.4334
-12 | -0.4253 | 0.11906 | -0.0221 | -3.5721
-11.5 | -0.4212 | 0.10909 | -0.0281 | -3.861
-11 | -0.4264 | 0.09793 | -0.0352 | -4.3541
-10.5 | -0.4257 | 0.08858 | -0.0411 | -4.8058
-10 | -0.4377 | 0.07779 | -0.0484 | -5.6267
-9.5 | -0.4458 | 0.06815 | -0.0552 | -6.5415
-9 | -0.4567 | 0.0577 | -0.0643 | -7.9151
-8.5 | -0.4831 | 0.04843 | -0.0724 | -9.9752
-8 | -0.5145 | 0.04186 | -0.0709 | -12.291
-7.5 | -0.5278 | 0.03339 | -0.07 | -15.8071
-7 | -0.5351 | 0.02289 | -0.0679 | -23.377
-6.5 | -0.5313 | 0.01194 | -0.0646 | -44.4975
-6 | -0.4782 | 0.00789 | -0.0608 | -60.6084
-5.5 | -0.4025 | 0.00737 | -0.0586 | -54.6133
-5 | -0.3273 | 0.00702 | -0.0571 | -46.6239
-4.5 | -0.2535 | 0.00674 | -0.0561 | -37.6113
-4 | -0.1809 | 0.00642 | -0.0554 | -28.1776
-3.5 | -0.1095 | 0.00609 | -0.0549 | -17.9803
-3 | -0.0378 | 0.00588 | -0.0548 | -6.4286
-2.5 | 0.0333 | 0.00575 | -0.0549 | 5.7913
-2 | 0.1041 | 0.00564 | -0.0552 | 18.4574
-1.5 | 0.1746 | 0.00553 | -0.0556 | 31.5732
-1 | 0.245 | 0.00545 | -0.0562 | 44.9541
-0.5 | 0.315 | 0.00538 | -0.0568 | 58.5502
0 | 0.385 | 0.00526 | -0.0575 | 73.1939
0.5 | 0.4545 | 0.00511 | -0.0582 | 88.9432
1 | 0.5217 | 0.0043 | -0.059 | 121.3256
1.5 | 0.5913 | 0.00418 | -0.0598 | 141.4593
2 | 0.6617 | 0.00409 | -0.0605 | 161.7848
2.5 | 0.7321 | 0.00411 | -0.0612 | 178.1265
3 | 0.8026 | 0.00427 | -0.0618 | 187.9625
3.5 | 0.8697 | 0.00475 | -0.0618 | 183.0947
4 | 0.9369 | 0.00522 | -0.0617 | 179.4828
4.5 | 1.0019 | 0.00584 | -0.0611 | 171.5582
5 | 1.063 | 0.00668 | -0.0598 | 159.1317
5.5 | 1.1165 | 0.00783 | -0.0572 | 142.5926
6 | 1.1677 | 0.00889 | -0.0539 | 131.3498
6.5 | 1.2174 | 0.0098 | -0.0502 | 124.2245
7 | 1.2669 | 0.01052 | -0.046 | 120.4278
7.5 | 1.2885 | 0.01128 | -0.0373 | 114.2287
8.5 | 1.3663 | 0.01427 | -0.0283 | 95.7463
9 | 1.4022 | 0.01626 | -0.0239 | 86.2362
9.5 | 1.4347 | 0.01869 | -0.0196 | 76.763
10 | 1.4657 | 0.02143 | -0.0155 | 68.3948
10.5 | 1.4901 | 0.0248 | -0.0115 | 60.0847
11 | 1.4972 | 0.02947 | -0.0072 | 50.8042
11.5 | 1.484 | 0.03595 | -0.0036 | 41.2796
12 | 1.4576 | 0.04394 | -0.0013 | 33.1725
12.5 | 1.4265 | 0.0529 | -0.0004 | 26.966
13 | 1.3878 | 0.06343 | -0.0015 | 21.8792
13.5 | 1.3562 | 0.07433 | -0.0042 | 18.2457
14 | 1.3243 | 0.08643 | -0.0089 | 15.3222
14.5 | 1.2911 | 0.09981 | -0.0155 | 12.9356
15 | 1.2605 | 0.11388 | -0.0235 | 11.0687
15.5 | 1.2351 | 0.12799 | -0.0322 | 9.65
16 | 1.212 | 0.14247 | -0.0416 | 8.5071

## 113. Re 12M Mach 0.00 (1)
BIGFOIL.COM POLAR EXPORT
NACA64-513 a=0.2
NACA64-513 a=0.2 |  |  |  | Cl Max: | 1.392 | at alpha= | 11.5 | deg
JavaFoil+Calcfoil stall+Eppler ext transition |  |  |  | L/D Max: | 140.157 | at alpha= | 5 | deg
Re: | 12000000 |  |  | Cd Min: | 0.0049 | at alpha= | 0 | deg
Mach: | 0 |  |  | Cl=0 at alpha= | -2.65 | deg
|  |  |  | @ Cl=0.1, Cd= | 0.0059117
|  |  |  | @ Cl=0.4, Cd= | 0.0051587
|  |  |  | @ Cl=0.6, Cd= | 0.0057081
alpha (deg) | Cl | Cd | Cm | Cl/Cd
-14.5 | -0.585 | 0.09724 | -0.016 | -6.019
-14 | -0.594 | 0.09218 | -0.016 | -6.448
-13.5 | -0.602 | 0.08623 | -0.017 | -6.976
-13 | -0.607 | 0.08118 | -0.017 | -7.472
-12.5 | -0.609 | 0.0759 | -0.018 | -8.019
-12 | -0.607 | 0.07227 | -0.018 | -8.398
-11.5 | -0.602 | 0.06828 | -0.018 | -8.817
-11 | -0.595 | 0.06371 | -0.019 | -9.334
-10.5 | -0.588 | 0.05538 | -0.021 | -10.623
-10 | -0.581 | 0.0464 | -0.024 | -12.522
-9.5 | -0.673 | 0.00824 | -0.034 | -81.621
-9 | -0.644 | 0.00786 | -0.035 | -81.928
-8.5 | -0.61 | 0.00753 | -0.035 | -81.064
-8 | -0.572 | 0.0072 | -0.036 | -79.431
-7.5 | -0.53 | 0.00699 | -0.036 | -75.881
-7 | -0.485 | 0.00674 | -0.037 | -71.923
-6.5 | -0.436 | 0.00656 | -0.037 | -66.474
-6 | -0.385 | 0.00679 | -0.038 | -56.71
-5.5 | -0.331 | 0.00663 | -0.038 | -49.957
-5 | -0.275 | 0.00654 | -0.039 | -42.091
-4.5 | -0.218 | 0.00635 | -0.039 | -34.362
-4 | -0.16 | 0.00628 | -0.04 | -25.46
-3.5 | -0.101 | 0.00615 | -0.04 | -16.417
-3 | -0.042 | 0.00605 | -0.041 | -6.891
-2.5 | 0.018 | 0.00598 | -0.041 | 3.005
-2 | 0.078 | 0.00593 | -0.042 | 13.14
-1.5 | 0.138 | 0.00588 | -0.042 | 23.454
-1 | 0.198 | 0.00587 | -0.043 | 33.795
-0.5 | 0.259 | 0.00585 | -0.043 | 44.239
0 | 0.319 | 0.0049 | -0.044 | 65.155
0.5 | 0.378 | 0.0051 | -0.044 | 74.194
1 | 0.438 | 0.00526 | -0.045 | 83.307
1.5 | 0.498 | 0.00542 | -0.045 | 91.896
2 | 0.558 | 0.00558 | -0.046 | 99.848
2.5 | 0.617 | 0.00576 | -0.046 | 107.06
3 | 0.677 | 0.00595 | -0.047 | 113.624
3.5 | 0.736 | 0.00613 | -0.047 | 120.08
4 | 0.795 | 0.00633 | -0.048 | 125.641
4.5 | 0.854 | 0.00656 | -0.049 | 130.189
5 | 0.91 | 0.00649 | -0.049 | 140.157
5.5 | 0.966 | 0.00702 | -0.05 | 137.724
6 | 1.021 | 0.00742 | -0.05 | 137.616
6.5 | 1.072 | 0.00919 | -0.051 | 116.615
7 | 1.121 | 0.00968 | -0.051 | 115.859
7.5 | 1.168 | 0.01012 | -0.051 | 115.466
8 | 1.213 | 0.01059 | -0.052 | 114.533
8.5 | 1.255 | 0.01108 | -0.052 | 113.245
9 | 1.291 | 0.01169 | -0.053 | 110.491
9.5 | 1.324 | 0.01233 | -0.053 | 107.345
10 | 1.352 | 0.01298 | -0.054 | 104.123
10.5 | 1.374 | 0.01373 | -0.054 | 100.019
11 | 1.386 | 0.01464 | -0.054 | 94.671
11.5 | 1.392 | 0.01547 | -0.055 | 90.016
12 | 1.391 | 0.01667 | -0.055 | 83.487
12.5 | 1.384 | 0.01786 | -0.056 | 77.518
13 | 1.371 | 0.0191 | -0.056 | 71.777
13.5 | 1.351 | 0.02067 | -0.056 | 65.373
14 | 1.327 | 0.02222 | -0.057 | 59.717
14.5 | 1.296 | 0.02436 | -0.057 | 53.2
15 | 1.261 | 0.0267 | -0.057 | 47.207
15.5 | 1.224 | 0.0285 | -0.057 | 42.931
16 | 1.182 | 0.03137 | -0.058 | 37.676
16.5 | 1.137 | 0.0349 | -0.058 | 32.584

## 114. Re 12M Mach 0.00 (2)
BIGFOIL.COM POLAR EXPORT
NACA64-513 a=0.2
NACA64-513 a=0.2 |  |  |  | Cl Max: | 1.7769 | at alpha= | 20 | deg
XFOIL ncrit=9 |  |  |  | L/D Max: | 160.58 | at alpha= | 3.5 | deg
Re: | 12000000 |  |  | Cd Min: | 0.06107 | at alpha= | 20 | deg
Mach: | 0 |  |  | Cl=0 at alpha= | -2.7132 | deg
|  |  |  | @ Cl=0.1, Cd= | 0.0052758
|  |  |  | @ Cl=0.4, Cd= | 0.0045334
|  |  |  | @ Cl=0.6, Cd= | 0.0038858
alpha (deg) | Cl | Cd | Cm | Cl/Cd
-20 | -1.556 | 0.03456 | -0.0702 | -45.0231
-19.5 | -1.5629 | 0.03015 | -0.0693 | -51.8375
-19 | -1.5708 | 0.02643 | -0.0665 | -59.4325
-18.5 | -1.5588 | 0.02455 | -0.0633 | -63.4949
-17.5 | -1.5531 | 0.0206 | -0.0513 | -75.3932
-17 | -1.5213 | 0.01913 | -0.0489 | -79.5243
-16.5 | -1.4829 | 0.01794 | -0.0471 | -82.6589
-16 | -1.4415 | 0.01685 | -0.0457 | -85.549
-15.5 | -1.3972 | 0.0159 | -0.0445 | -87.8742
-15 | -1.3508 | 0.01505 | -0.0436 | -89.7542
-13 | -1.1525 | 0.01218 | -0.0412 | -94.6223
-12.5 | -1.1014 | 0.01142 | -0.0408 | -96.4448
-12 | -1.0493 | 0.01076 | -0.0404 | -97.5186
-11.5 | -0.9967 | 0.01012 | -0.0402 | -98.4881
-11 | -0.9431 | 0.00959 | -0.04 | -98.342
-10.5 | -0.8884 | 0.00916 | -0.04 | -96.9869
-10 | -0.8339 | 0.00866 | -0.04 | -96.2933
-9.5 | -0.779 | 0.0082 | -0.04 | -95
-9 | -0.7236 | 0.00778 | -0.0401 | -93.0077
-8.5 | -0.6676 | 0.00744 | -0.0402 | -89.7312
-8 | -0.6113 | 0.00711 | -0.0404 | -85.9775
-7.5 | -0.5543 | 0.00688 | -0.0407 | -80.5669
-7 | -0.497 | 0.00668 | -0.0411 | -74.4012
-6.5 | -0.4397 | 0.00645 | -0.0414 | -68.1705
-6 | -0.3822 | 0.00625 | -0.0418 | -61.152
-5.5 | -0.3243 | 0.0061 | -0.0422 | -53.1639
-5 | -0.2663 | 0.00596 | -0.0427 | -44.6812
-4.5 | -0.2082 | 0.00582 | -0.0432 | -35.7732
-4 | -0.1501 | 0.00568 | -0.0437 | -26.4261
-3.5 | -0.0919 | 0.00555 | -0.0442 | -16.5586
-3 | -0.0335 | 0.00547 | -0.0448 | -6.1243
-2.5 | 0.0249 | 0.0054 | -0.0454 | 4.6111
-2 | 0.0834 | 0.00529 | -0.046 | 15.7656
-1.5 | 0.1419 | 0.00524 | -0.0466 | 27.0802
-1 | 0.2004 | 0.00515 | -0.0472 | 38.9126
-0.5 | 0.2589 | 0.00508 | -0.0479 | 50.9646
0 | 0.3174 | 0.00495 | -0.0485 | 64.1212
0.5 | 0.3757 | 0.00482 | -0.0492 | 77.9461
1 | 0.4325 | 0.00415 | -0.05 | 104.2169
1.5 | 0.4905 | 0.00397 | -0.0507 | 123.5516
2 | 0.5485 | 0.00385 | -0.0514 | 142.4675
2.5 | 0.6061 | 0.00389 | -0.0521 | 155.8098
3 | 0.6627 | 0.00419 | -0.0526 | 158.1623
3.5 | 0.7194 | 0.00448 | -0.0532 | 160.5804
4 | 0.7745 | 0.00496 | -0.0536 | 156.1492
4.5 | 0.8292 | 0.00546 | -0.0539 | 151.8681
5 | 0.883 | 0.00601 | -0.0541 | 146.9218
5.5 | 0.9362 | 0.00656 | -0.0542 | 142.7134
6 | 0.9892 | 0.00707 | -0.0542 | 139.9151
6.5 | 1.0411 | 0.00762 | -0.0541 | 136.6273
7 | 1.0934 | 0.00808 | -0.054 | 135.3218
7.5 | 1.1459 | 0.00845 | -0.054 | 135.6095
8 | 1.1974 | 0.00882 | -0.0537 | 135.7596
8.5 | 1.2472 | 0.00915 | -0.0532 | 136.306
9 | 1.2977 | 0.00951 | -0.0529 | 136.4564
9.5 | 1.3468 | 0.01001 | -0.0524 | 134.5455
10 | 1.3952 | 0.01049 | -0.0518 | 133.0029
10.5 | 1.4413 | 0.01104 | -0.0509 | 130.5525
11 | 1.4846 | 0.01164 | -0.0495 | 127.543
11.5 | 1.5263 | 0.01223 | -0.048 | 124.7997
12 | 1.5553 | 0.01292 | -0.044 | 120.3793
12.5 | 1.5733 | 0.01387 | -0.0387 | 113.4319
13 | 1.5986 | 0.01492 | -0.0352 | 107.1448
13.5 | 1.6227 | 0.01622 | -0.0321 | 100.0432
14 | 1.6438 | 0.01787 | -0.0291 | 91.9866
14.5 | 1.6651 | 0.01969 | -0.0265 | 84.5658
15 | 1.6851 | 0.02174 | -0.0242 | 77.5115
15.5 | 1.7017 | 0.02419 | -0.022 | 70.3473
16 | 1.7153 | 0.027 | -0.02 | 63.5296
16.5 | 1.7314 | 0.02977 | -0.0185 | 58.1592
17 | 1.7444 | 0.03299 | -0.0172 | 52.8766
17.5 | 1.7523 | 0.03688 | -0.0162 | 47.5136
18 | 1.7618 | 0.04084 | -0.0156 | 43.1391
18.5 | 1.77 | 0.04508 | -0.0153 | 39.2635
19 | 1.7718 | 0.05024 | -0.0154 | 35.2667
19.5 | 1.7765 | 0.05528 | -0.0159 | 32.1364
20 | 1.7769 | 0.06107 | -0.0168 | 29.0961

## 115. Re 12M Mach 0.10 (1)
BIGFOIL.COM POLAR EXPORT
NACA64-513 a=0.2
NACA64-513 a=0.2 |  |  |  | Cl Max: | 1.388 | at alpha= | 11.5 | deg
JavaFoil+Calcfoil stall+Eppler ext transition |  |  |  | L/D Max: | 140.933 | at alpha= | 5 | deg
Re: | 12000000 |  |  | Cd Min: | 0.0049 | at alpha= | 0 | deg
Mach: | 0.1 |  |  | Cl=0 at alpha= | -2.65 | deg
|  |  |  | @ Cl=0.1, Cd= | 0.00591
|  |  |  | @ Cl=0.4, Cd= | 0.0051433
|  |  |  | @ Cl=0.6, Cd= | 0.0057367
alpha (deg) | Cl | Cd | Cm | Cl/Cd
-14.5 | -0.555 | 0.09859 | -0.016 | -5.631
-14 | -0.568 | 0.09294 | -0.016 | -6.106
-13.5 | -0.578 | 0.0873 | -0.016 | -6.62
-13 | -0.586 | 0.08232 | -0.017 | -7.115
-12.5 | -0.591 | 0.07714 | -0.017 | -7.661
-12 | -0.593 | 0.07234 | -0.018 | -8.197
-11.5 | -0.59 | 0.06952 | -0.018 | -8.488
-11 | -0.585 | 0.0646 | -0.019 | -9.055
-10.5 | -0.579 | 0.05747 | -0.02 | -10.076
-10 | -0.571 | 0.05008 | -0.023 | -11.396
-9.5 | -0.669 | 0.00842 | -0.035 | -79.419
-9 | -0.642 | 0.00788 | -0.035 | -81.403
-8.5 | -0.609 | 0.00757 | -0.035 | -80.516
-8 | -0.572 | 0.00722 | -0.036 | -79.218
-7.5 | -0.531 | 0.00701 | -0.036 | -75.709
-7 | -0.486 | 0.00675 | -0.037 | -72.046
-6.5 | -0.438 | 0.00658 | -0.037 | -66.569
-6 | -0.386 | 0.00684 | -0.038 | -56.495
-5.5 | -0.332 | 0.00664 | -0.038 | -50.077
-5 | -0.276 | 0.00649 | -0.039 | -42.568
-4.5 | -0.219 | 0.00639 | -0.039 | -34.257
-4 | -0.161 | 0.00628 | -0.04 | -25.56
-3.5 | -0.101 | 0.00616 | -0.04 | -16.48
-3 | -0.042 | 0.00605 | -0.041 | -6.92
-2.5 | 0.018 | 0.00599 | -0.041 | 3.018
-2 | 0.078 | 0.00591 | -0.042 | 13.255
-1.5 | 0.139 | 0.00591 | -0.042 | 23.471
-1 | 0.199 | 0.00589 | -0.043 | 33.827
-0.5 | 0.26 | 0.00585 | -0.043 | 44.494
0 | 0.321 | 0.0049 | -0.044 | 65.483
0.5 | 0.38 | 0.00509 | -0.044 | 74.671
1 | 0.44 | 0.00525 | -0.045 | 83.843
1.5 | 0.5 | 0.00546 | -0.045 | 91.624
2 | 0.56 | 0.00561 | -0.046 | 99.902
2.5 | 0.62 | 0.0058 | -0.047 | 106.852
3 | 0.68 | 0.00598 | -0.047 | 113.668
3.5 | 0.739 | 0.00617 | -0.048 | 119.814
4 | 0.799 | 0.00634 | -0.048 | 126.049
4.5 | 0.858 | 0.00657 | -0.049 | 130.578
5 | 0.915 | 0.00649 | -0.049 | 140.933
5.5 | 0.971 | 0.00709 | -0.05 | 137.006
6 | 1.026 | 0.00751 | -0.05 | 136.542
6.5 | 1.076 | 0.00928 | -0.051 | 115.916
7 | 1.125 | 0.00978 | -0.051 | 115.057
7.5 | 1.173 | 0.01022 | -0.052 | 114.72
8 | 1.217 | 0.01069 | -0.052 | 113.861
8.5 | 1.259 | 0.0112 | -0.053 | 112.38
9 | 1.295 | 0.01183 | -0.053 | 109.478
9.5 | 1.326 | 0.01249 | -0.053 | 106.206
10 | 1.353 | 0.01323 | -0.054 | 102.263
10.5 | 1.374 | 0.01394 | -0.054 | 98.572
11 | 1.384 | 0.01487 | -0.055 | 93.057
11.5 | 1.388 | 0.01575 | -0.055 | 88.13
12 | 1.384 | 0.01702 | -0.055 | 81.308
12.5 | 1.373 | 0.01824 | -0.056 | 75.297
13 | 1.355 | 0.01976 | -0.056 | 68.598
13.5 | 1.332 | 0.02122 | -0.056 | 62.748
14 | 1.302 | 0.023 | -0.057 | 56.601
14.5 | 1.266 | 0.02512 | -0.057 | 50.395
15 | 1.225 | 0.02776 | -0.057 | 44.127
15.5 | 1.183 | 0.02961 | -0.058 | 39.948
16 | 1.135 | 0.0328 | -0.058 | 34.614
16.5 | 1.084 | 0.03684 | -0.058 | 29.433

## 116. Re 12M Mach 0.10 (2)
BIGFOIL.COM POLAR EXPORT
NACA64-513 a=0.2
NACA64-513 a=0.2 |  |  |  | Cl Max: | 1.7667 | at alpha= | 20 | deg
XFOIL ncrit=9 |  |  |  | L/D Max: | 161.269 | at alpha= | 3.5 | deg
Re: | 12000000 |  |  | Cd Min: | 0.06518 | at alpha= | 20 | deg
Mach: | 0.1 |  |  | Cl=0 at alpha= | -2.7134 | deg
|  |  |  | @ Cl=0.1, Cd= | 0.0052837
|  |  |  | @ Cl=0.4, Cd= | 0.0045635
|  |  |  | @ Cl=0.6, Cd= | 0.003883
alpha (deg) | Cl | Cd | Cm | Cl/Cd
-20 | -1.4249 | 0.05188 | -0.0661 | -27.4653
-19.5 | -1.4673 | 0.04123 | -0.0719 | -35.5882
-19 | -1.4962 | 0.03395 | -0.0733 | -44.0707
-18.5 | -1.4962 | 0.03021 | -0.0721 | -49.5266
-18 | -1.5155 | 0.02595 | -0.0681 | -58.4008
-17.5 | -1.5284 | 0.02367 | -0.0607 | -64.5712
-17 | -1.5163 | 0.02162 | -0.0555 | -70.1341
-16.5 | -1.4849 | 0.01998 | -0.0527 | -74.3193
-16 | -1.4494 | 0.01836 | -0.0504 | -78.9434
-15.5 | -1.4084 | 0.01701 | -0.0486 | -82.7984
-15 | -1.3633 | 0.01592 | -0.0471 | -85.6344
-14.5 | -1.3157 | 0.01498 | -0.046 | -87.8304
-14 | -1.2665 | 0.01411 | -0.045 | -89.759
-13.5 | -1.2158 | 0.01335 | -0.0442 | -91.0712
-13 | -1.1642 | 0.01261 | -0.0435 | -92.3236
-12.5 | -1.1119 | 0.01189 | -0.0429 | -93.5156
-12 | -1.0592 | 0.01115 | -0.0424 | -94.9955
-11.5 | -1.0059 | 0.01045 | -0.0419 | -96.2584
-11 | -0.952 | 0.00981 | -0.0415 | -97.0438
-10.5 | -0.8969 | 0.00931 | -0.0413 | -96.3373
-10 | -0.8413 | 0.00886 | -0.0412 | -94.9549
-9.5 | -0.7859 | 0.00834 | -0.041 | -94.2326
-9 | -0.7296 | 0.00793 | -0.041 | -92.005
-8.5 | -0.6733 | 0.0075 | -0.041 | -89.7733
-8 | -0.6164 | 0.00717 | -0.0412 | -85.9693
-7.5 | -0.5589 | 0.00692 | -0.0414 | -80.7659
-7 | -0.501 | 0.00671 | -0.0416 | -74.6647
-6.5 | -0.4431 | 0.00649 | -0.0419 | -68.2743
-6 | -0.3851 | 0.00627 | -0.0423 | -61.4195
-5.5 | -0.3267 | 0.00611 | -0.0427 | -53.4697
-5 | -0.2682 | 0.00597 | -0.0431 | -44.9246
-4.5 | -0.2096 | 0.00584 | -0.0436 | -35.8904
-4 | -0.1511 | 0.00569 | -0.044 | -26.5554
-3.5 | -0.0925 | 0.00556 | -0.0445 | -16.6367
-3 | -0.0337 | 0.00547 | -0.0451 | -6.1609
-2.5 | 0.0251 | 0.0054 | -0.0457 | 4.6481
-2 | 0.084 | 0.0053 | -0.0462 | 15.8491
-1.5 | 0.1429 | 0.00524 | -0.0469 | 27.271
-1 | 0.2018 | 0.00515 | -0.0475 | 39.1845
-0.5 | 0.2607 | 0.00509 | -0.0481 | 51.2181
0 | 0.3195 | 0.00496 | -0.0488 | 64.4153
0.5 | 0.3781 | 0.00482 | -0.0495 | 78.444
1 | 0.4353 | 0.00415 | -0.0503 | 104.8916
1.5 | 0.4936 | 0.00398 | -0.051 | 124.0201
2 | 0.5521 | 0.00385 | -0.0517 | 143.4026
2.5 | 0.6101 | 0.00389 | -0.0524 | 156.838
3 | 0.667 | 0.00419 | -0.0529 | 159.1885
3.5 | 0.7241 | 0.00449 | -0.0535 | 161.2695
4 | 0.7795 | 0.00497 | -0.0538 | 156.841
4.5 | 0.8345 | 0.00547 | -0.0541 | 152.5594
5 | 0.8886 | 0.00603 | -0.0543 | 147.3632
5.5 | 0.9421 | 0.0066 | -0.0543 | 142.7424
6 | 0.9954 | 0.00711 | -0.0543 | 140
6.5 | 1.0476 | 0.00767 | -0.0542 | 136.5841
7 | 1.1002 | 0.00813 | -0.054 | 135.326
7.5 | 1.1531 | 0.0085 | -0.0539 | 135.6588
8 | 1.2048 | 0.00889 | -0.0536 | 135.5231
8.5 | 1.2547 | 0.00924 | -0.0529 | 135.79
9 | 1.3057 | 0.0096 | -0.0526 | 136.0104
9.5 | 1.3547 | 0.01012 | -0.0519 | 133.8636
10 | 1.4032 | 0.01061 | -0.0512 | 132.2526
10.5 | 1.4488 | 0.01119 | -0.05 | 129.4727
11 | 1.4919 | 0.0118 | -0.0485 | 126.4322
11.5 | 1.5322 | 0.01243 | -0.0465 | 123.2663
12 | 1.5518 | 0.01322 | -0.0408 | 117.3828
12.5 | 1.574 | 0.01426 | -0.0363 | 110.3787
13 | 1.5997 | 0.01542 | -0.033 | 103.7419
13.5 | 1.6225 | 0.01693 | -0.0298 | 95.8358
14 | 1.6435 | 0.01873 | -0.0268 | 87.7469
14.5 | 1.6659 | 0.02062 | -0.0244 | 80.7905
15 | 1.6831 | 0.02299 | -0.022 | 73.2101
15.5 | 1.6981 | 0.02571 | -0.0198 | 66.0482
16 | 1.7136 | 0.02855 | -0.018 | 60.021
16.5 | 1.7287 | 0.03156 | -0.0166 | 54.775
17 | 1.7405 | 0.0351 | -0.0154 | 49.5869
17.5 | 1.7437 | 0.03963 | -0.0144 | 43.9995
18 | 1.7536 | 0.04377 | -0.014 | 40.064
18.5 | 1.7585 | 0.0486 | -0.0139 | 36.1831
19 | 1.7627 | 0.05372 | -0.0142 | 32.8127
19.5 | 1.7647 | 0.05935 | -0.015 | 29.7338
20 | 1.7667 | 0.06518 | -0.0161 | 27.1049

## 117. Re 12M Mach 0.25 (1)
BIGFOIL.COM POLAR EXPORT
NACA64-513 a=0.2
NACA64-513 a=0.2 |  |  |  | Cl Max: | 1.364 | at alpha= | 10.5 | deg
JavaFoil+Calcfoil stall+Eppler ext transition |  |  |  | L/D Max: | 141.963 | at alpha= | 5.5 | deg
Re: | 12000000 |  |  | Cd Min: | 0.00492 | at alpha= | 0 | deg
Mach: | 0.25 |  |  | Cl=0 at alpha= | -2.6532 | deg
|  |  |  | @ Cl=0.1, Cd= | 0.0059507
|  |  |  | @ Cl=0.4, Cd= | 0.0051836
|  |  |  | @ Cl=0.6, Cd= | 0.0057748
alpha (deg) | Cl | Cd | Cm | Cl/Cd
-13.5 | -0.365 | 0.09609 | -0.016 | -3.795
-13 | -0.404 | 0.09127 | -0.016 | -4.422
-12.5 | -0.437 | 0.08441 | -0.016 | -5.182
-12 | -0.466 | 0.07932 | -0.017 | -5.874
-11.5 | -0.489 | 0.0741 | -0.017 | -6.593
-11 | -0.505 | 0.06914 | -0.018 | -7.297
-10.5 | -0.514 | 0.06449 | -0.018 | -7.971
-10 | -0.517 | 0.05981 | -0.019 | -8.638
-9.5 | -0.515 | 0.05397 | -0.021 | -9.534
-9 | -0.505 | 0.0496 | -0.022 | -10.176
-8.5 | -0.597 | 0.00792 | -0.036 | -75.337
-8 | -0.567 | 0.00758 | -0.037 | -74.889
-7.5 | -0.532 | 0.0072 | -0.037 | -73.821
-7 | -0.49 | 0.00693 | -0.038 | -70.717
-6.5 | -0.444 | 0.00668 | -0.038 | -66.431
-6 | -0.394 | 0.00695 | -0.039 | -56.669
-5.5 | -0.339 | 0.00676 | -0.039 | -50.206
-5 | -0.283 | 0.00662 | -0.04 | -42.682
-4.5 | -0.224 | 0.00645 | -0.04 | -34.785
-4 | -0.165 | 0.00633 | -0.041 | -26.022
-3.5 | -0.104 | 0.00621 | -0.041 | -16.764
-3 | -0.043 | 0.00613 | -0.042 | -7.009
-2.5 | 0.019 | 0.00606 | -0.042 | 3.062
-2 | 0.08 | 0.00597 | -0.043 | 13.477
-1.5 | 0.142 | 0.00591 | -0.043 | 24.121
-1 | 0.205 | 0.00591 | -0.044 | 34.618
-0.5 | 0.267 | 0.0059 | -0.044 | 45.286
0 | 0.33 | 0.00492 | -0.045 | 67.02
0.5 | 0.391 | 0.00516 | -0.046 | 75.728
1 | 0.452 | 0.00532 | -0.046 | 85.028
1.5 | 0.514 | 0.00549 | -0.047 | 93.724
2 | 0.576 | 0.0057 | -0.047 | 101.042
2.5 | 0.637 | 0.00589 | -0.048 | 108.223
3 | 0.698 | 0.00608 | -0.048 | 114.863
3.5 | 0.76 | 0.00631 | -0.049 | 120.309
4 | 0.821 | 0.00648 | -0.05 | 126.615
4.5 | 0.88 | 0.00643 | -0.05 | 136.945
5 | 0.939 | 0.00671 | -0.051 | 140.035
5.5 | 0.996 | 0.00702 | -0.051 | 141.963
6 | 1.051 | 0.00851 | -0.052 | 123.424
6.5 | 1.1 | 0.00969 | -0.052 | 113.566
7 | 1.149 | 0.01025 | -0.052 | 112.11
7.5 | 1.196 | 0.01077 | -0.053 | 111.009
8 | 1.239 | 0.01133 | -0.053 | 109.419
8.5 | 1.278 | 0.01193 | -0.054 | 107.17
9 | 1.31 | 0.01267 | -0.054 | 103.359
9.5 | 1.336 | 0.01346 | -0.055 | 99.276
10 | 1.355 | 0.01436 | -0.055 | 94.32
10.5 | 1.364 | 0.01532 | -0.055 | 89.05
11 | 1.36 | 0.01643 | -0.056 | 82.774
11.5 | 1.344 | 0.01777 | -0.056 | 75.596
12 | 1.316 | 0.0192 | -0.057 | 68.553
12.5 | 1.276 | 0.02098 | -0.057 | 60.845
13 | 1.226 | 0.02281 | -0.057 | 53.724
13.5 | 1.161 | 0.02582 | -0.057 | 44.971
14 | 1.089 | 0.02848 | -0.057 | 38.222
14.5 | 1.006 | 0.03198 | -0.057 | 31.454
15 | 0.912 | 0.03807 | -0.057 | 23.945
15.5 | 0.801 | 0.05215 | -0.055 | 15.351

## 118. Re 12M Mach 0.25 (2)
BIGFOIL.COM POLAR EXPORT
NACA64-513 a=0.2
NACA64-513 a=0.2 |  |  |  | Cl Max: | 1.7119 | at alpha= | 18.5 | deg
XFOIL ncrit=9 |  |  |  | L/D Max: | 165.198 | at alpha= | 3.5 | deg
Re: | 12000000 |  |  | Cd Min: | 0.20339 | at alpha= | -18.5 | deg
Mach: | 0.25 |  |  | Cl=0 at alpha= | -2.7166 | deg
|  |  |  | @ Cl=0.1, Cd= | 0.0053157
|  |  |  | @ Cl=0.4, Cd= | 0.0047644
|  |  |  | @ Cl=0.6, Cd= | 0.0038887
alpha (deg) | Cl | Cd | Cm | Cl/Cd
-18.5 | -0.6373 | 0.20339 | 0.0327 | -3.1334
-18 | -0.6495 | 0.18611 | 0.0242 | -3.4899
-17.5 | -0.6357 | 0.1783 | 0.0193 | -3.5653
-17 | -0.6222 | 0.17048 | 0.0144 | -3.6497
-16 | -0.6178 | 0.14893 | 0.0016 | -4.1483
-15.5 | -1.0071 | 0.06041 | -0.0638 | -16.6711
-15 | -1.0715 | 0.04552 | -0.0756 | -23.5391
-14.5 | -1.1631 | 0.03411 | -0.0775 | -34.0985
-14 | -1.2276 | 0.02791 | -0.0686 | -43.9842
-13.5 | -1.2391 | 0.0216 | -0.0632 | -57.3657
-13 | -1.2093 | 0.01808 | -0.0596 | -66.8861
-12.5 | -1.1652 | 0.01569 | -0.0568 | -74.2639
-12 | -1.1134 | 0.01406 | -0.0546 | -79.1892
-11.5 | -1.058 | 0.0128 | -0.0527 | -82.6562
-11 | -1.001 | 0.01174 | -0.0511 | -85.2641
-10.5 | -0.9437 | 0.01069 | -0.0497 | -88.2788
-10 | -0.8852 | 0.00983 | -0.0485 | -90.0509
-9.5 | -0.8253 | 0.00919 | -0.0475 | -89.8041
-9 | -0.765 | 0.00867 | -0.0468 | -88.2353
-8.5 | -0.7053 | 0.00807 | -0.0461 | -87.3978
-8 | -0.6451 | 0.00758 | -0.0455 | -85.1055
-7.5 | -0.5845 | 0.00719 | -0.0452 | -81.2935
-7 | -0.5235 | 0.0069 | -0.045 | -75.8696
-6.5 | -0.4622 | 0.00668 | -0.045 | -69.1916
-6 | -0.4012 | 0.00642 | -0.045 | -62.4922
-5.5 | -0.34 | 0.00621 | -0.0451 | -54.7504
-5 | -0.2788 | 0.00606 | -0.0453 | -46.0066
-4.5 | -0.2175 | 0.00593 | -0.0456 | -36.6779
-4 | -0.1566 | 0.00576 | -0.0459 | -27.1875
-3.5 | -0.0956 | 0.00561 | -0.0463 | -17.041
-3 | -0.0346 | 0.0055 | -0.0468 | -6.2909
-2 | 0.0875 | 0.00533 | -0.0478 | 16.4165
-1.5 | 0.1485 | 0.00526 | -0.0484 | 28.2319
-1 | 0.2095 | 0.00517 | -0.0491 | 40.5222
-0.5 | 0.2703 | 0.00512 | -0.0497 | 52.793
0 | 0.3312 | 0.00498 | -0.0504 | 66.506
0.5 | 0.3918 | 0.00486 | -0.0511 | 80.6173
1 | 0.451 | 0.00417 | -0.0519 | 108.1535
1.5 | 0.5113 | 0.00401 | -0.0526 | 127.5062
2 | 0.5718 | 0.00387 | -0.0534 | 147.7519
2.5 | 0.632 | 0.00391 | -0.054 | 161.6368
3 | 0.6911 | 0.00421 | -0.0546 | 164.1568
3.5 | 0.75 | 0.00454 | -0.055 | 165.1982
4 | 0.8075 | 0.00503 | -0.0553 | 160.5368
4.5 | 0.8643 | 0.00556 | -0.0555 | 155.4496
5 | 0.9199 | 0.00616 | -0.0555 | 149.3344
5.5 | 0.9746 | 0.00681 | -0.0552 | 143.1131
6 | 1.0292 | 0.00739 | -0.0549 | 139.2693
6.5 | 1.0826 | 0.008 | -0.0543 | 135.325
7 | 1.1373 | 0.00845 | -0.0539 | 134.5917
7.5 | 1.1917 | 0.00887 | -0.0534 | 134.3517
8 | 1.2451 | 0.00927 | -0.0526 | 134.315
8.5 | 1.2945 | 0.00968 | -0.051 | 133.7293
9 | 1.347 | 0.01017 | -0.0502 | 132.4484
9.5 | 1.3965 | 0.01073 | -0.0487 | 130.1491
10 | 1.4422 | 0.01138 | -0.0467 | 126.7311
10.5 | 1.4821 | 0.01209 | -0.0436 | 122.5889
11 | 1.5039 | 0.0129 | -0.0375 | 116.5814
11.5 | 1.529 | 0.01405 | -0.0329 | 108.8256
12 | 1.5546 | 0.01549 | -0.0289 | 100.3615
12.5 | 1.5807 | 0.01713 | -0.0255 | 92.2767
13 | 1.6026 | 0.01923 | -0.0222 | 83.3385
13.5 | 1.6242 | 0.02154 | -0.0192 | 75.4039
14 | 1.6428 | 0.02424 | -0.0165 | 67.7723
14.5 | 1.6585 | 0.02732 | -0.0141 | 60.7064
15 | 1.6736 | 0.03065 | -0.0121 | 54.6036
15.5 | 1.6852 | 0.03452 | -0.0103 | 48.8181
16 | 1.6908 | 0.03915 | -0.009 | 43.1877
16.5 | 1.6998 | 0.04378 | -0.0082 | 38.8259
17 | 1.7065 | 0.04882 | -0.0077 | 34.9549
17.5 | 1.7101 | 0.05447 | -0.0078 | 31.3953
18 | 1.7113 | 0.06067 | -0.0084 | 28.2067
18.5 | 1.7119 | 0.06718 | -0.0095 | 25.4823
19 | 1.7047 | 0.07502 | -0.0115 | 22.7233
19.5 | 1.698 | 0.08309 | -0.014 | 20.4357
20 | 1.6868 | 0.09214 | -0.0174 | 18.3069

## 119. Re 12M Mach 0.50 (1)
BIGFOIL.COM POLAR EXPORT
NACA64-513 a=0.2
NACA64-513 a=0.2 |  |  |  | Cl Max: | 1.29 | at alpha= | 8 | deg
JavaFoil+Calcfoil stall+Eppler ext transition |  |  |  | L/D Max: | 137.741 | at alpha= | 4 | deg
Re: | 12000000 |  |  | Cd Min: | 0.00511 | at alpha= | 0 | deg
Mach: | 0.5 |  |  | Cl=0 at alpha= | -2.6522 | deg
|  |  |  | @ Cl=0.1, Cd= | 0.0061042
|  |  |  | @ Cl=0.4, Cd= | 0.0052395
|  |  |  | @ Cl=0.6, Cd= | 0.0059755
alpha (deg) | Cl | Cd | Cm | Cl/Cd
-20 | -0.965 | 0.16541 | -0.018 | -5.836
-19.5 | -0.941 | 0.14342 | -0.019 | -6.565
-19 | -0.913 | 0.13757 | -0.019 | -6.639
-18.5 | -0.884 | 0.1321 | -0.019 | -6.692
-18 | -0.855 | 0.12856 | -0.019 | -6.651
-17.5 | -0.828 | 0.12202 | -0.019 | -6.782
-17 | -0.801 | 0.11547 | -0.019 | -6.933
-16.5 | -0.772 | 0.12159 | -0.019 | -6.353
-16 | -0.745 | 0.1122 | -0.019 | -6.641
-15.5 | -0.716 | 0.10883 | -0.019 | -6.582
-15 | -0.69 | 0.10027 | -0.02 | -6.877
-14.5 | -0.664 | 0.09106 | -0.021 | -7.292
-14 | -0.638 | 0.08377 | -0.022 | -7.619
-13.5 | -0.613 | 0.07642 | -0.023 | -8.024
-13 | -0.576 | 0.08874 | -0.019 | -6.495
-12.5 | -0.549 | 0.08292 | -0.02 | -6.621
-12 | -0.522 | 0.07588 | -0.02 | -6.881
-11.5 | -0.496 | 0.06937 | -0.022 | -7.143
-11 | -0.471 | 0.06162 | -0.023 | -7.638
-10.5 | -0.451 | 0.04984 | -0.027 | -9.058
-10 | -0.501 | 0.00897 | -0.039 | -55.851
-9.5 | -0.381 | 0.06463 | -0.019 | -5.89
-9 | -0.353 | 0.058 | -0.02 | -6.093
-8.5 | -0.326 | 0.05248 | -0.021 | -6.213
-8 | -0.299 | 0.04814 | -0.022 | -6.209
-7.5 | -0.279 | 0.03649 | -0.029 | -7.639
-7 | -0.241 | 0.0482 | -0.02 | -5.009
-6.5 | -0.294 | 0.04594 | -0.02 | -6.395
-6 | -0.393 | 0.00719 | -0.043 | -54.659
-5.5 | -0.357 | 0.00732 | -0.044 | -48.794
-5 | -0.305 | 0.00707 | -0.044 | -43.099
-4.5 | -0.245 | 0.00685 | -0.045 | -35.818
-4 | -0.181 | 0.00666 | -0.046 | -27.224
-3.5 | -0.115 | 0.00649 | -0.046 | -17.759
-3 | -0.048 | 0.00636 | -0.047 | -7.513
-2.5 | 0.021 | 0.00623 | -0.047 | 3.316
-2 | 0.09 | 0.00611 | -0.048 | 14.672
-1.5 | 0.159 | 0.00607 | -0.049 | 26.186
-1 | 0.229 | 0.00607 | -0.049 | 37.686
-0.5 | 0.299 | 0.00607 | -0.05 | 49.237
0 | 0.369 | 0.00511 | -0.05 | 72.123
0.5 | 0.436 | 0.00539 | -0.051 | 81.04
1 | 0.505 | 0.00559 | -0.052 | 90.414
1.5 | 0.574 | 0.00587 | -0.052 | 97.867
2 | 0.643 | 0.00615 | -0.053 | 104.445
2.5 | 0.711 | 0.00642 | -0.053 | 110.837
3 | 0.78 | 0.00669 | -0.054 | 116.511
3.5 | 0.847 | 0.00668 | -0.055 | 126.782
4 | 0.914 | 0.00663 | -0.055 | 137.741
4.5 | 0.979 | 0.00746 | -0.056 | 131.163
5 | 1.039 | 0.00816 | -0.056 | 127.305
5.5 | 1.095 | 0.00945 | -0.057 | 115.862
6 | 1.146 | 0.01129 | -0.057 | 101.503
6.5 | 1.195 | 0.01219 | -0.057 | 98.081
7 | 1.238 | 0.01303 | -0.058 | 95.002
7.5 | 1.271 | 0.01403 | -0.058 | 90.617
8 | 1.29 | 0.01525 | -0.059 | 84.624
8.5 | 1.283 | 0.01666 | -0.059 | 76.998
9 | 1.199 | 0.0186 | -0.059 | 64.461
9.5 | 0.779 | 0.02357 | -0.059 | 33.044
10 | 0.811 | 0.02396 | -0.06 | 33.854
10.5 | 0.844 | 0.02342 | -0.06 | 36.033
11 | 0.87 | 0.02647 | -0.061 | 32.856
11.5 | 0.889 | 0.03177 | -0.06 | 27.986
12 | 0.928 | 0.02904 | -0.062 | 31.938
12.5 | 0.951 | 0.03344 | -0.062 | 28.425
13 | 0.966 | 0.04126 | -0.061 | 23.406

## 120. Re 12M Mach 0.50 (2)
BIGFOIL.COM POLAR EXPORT
NACA64-513 a=0.2
NACA64-513 a=0.2 |  |  |  | Cl Max: | 1.5176 | at alpha= | 11 | deg
XFOIL ncrit=9 |  |  |  | L/D Max: | 187.477 | at alpha= | 3 | deg
Re: | 12000000 |  |  | Cd Min: | 0.26139 | at alpha= | -20 | deg
Mach: | 0.5 |  |  | Cl=0 at alpha= | -2.7297 | deg
|  |  |  | @ Cl=0.1, Cd= | 0.0054847
|  |  |  | @ Cl=0.4, Cd= | 0.0051235
|  |  |  | @ Cl=0.6, Cd= | 0.0041034
alpha (deg) | Cl | Cd | Cm | Cl/Cd
-20 | -0.7202 | 0.26139 | 0.062 | -2.7553
-19.5 | -0.6987 | 0.25242 | 0.0568 | -2.768
-19 | -0.6777 | 0.24302 | 0.0514 | -2.7887
-18.5 | -0.6548 | 0.23485 | 0.0461 | -2.7882
-18 | -0.6306 | 0.22762 | 0.0411 | -2.7704
-17.5 | -0.6069 | 0.22002 | 0.0361 | -2.7584
-17 | -0.5853 | 0.2113 | 0.0309 | -2.77
-16.5 | -0.5639 | 0.2025 | 0.0257 | -2.7847
-16 | -0.5461 | 0.19221 | 0.0202 | -2.8412
-15 | -0.5068 | 0.17468 | 0.0099 | -2.9013
-14.5 | -0.4898 | 0.16546 | 0.0047 | -2.9602
-14 | -0.4709 | 0.15702 | -0.0003 | -2.999
-13.5 | -0.46 | 0.14672 | -0.006 | -3.1352
-13 | -0.4502 | 0.13658 | -0.0118 | -3.2962
-12.5 | -0.4477 | 0.12531 | -0.0184 | -3.5727
-12 | -0.4365 | 0.1166 | -0.0237 | -3.7436
-11.5 | -0.432 | 0.10682 | -0.0297 | -4.0442
-11 | -0.438 | 0.09576 | -0.0368 | -4.5739
-10.5 | -0.4362 | 0.08672 | -0.0427 | -5.03
-10 | -0.4497 | 0.0759 | -0.0501 | -5.9249
-9.5 | -0.458 | 0.06628 | -0.057 | -6.9101
-9 | -0.4742 | 0.05479 | -0.0683 | -8.6549
-8.5 | -0.5045 | 0.04683 | -0.0732 | -10.773
-8 | -0.5319 | 0.04011 | -0.0713 | -13.261
-7.5 | -0.5425 | 0.03154 | -0.0702 | -17.2004
-7 | -0.5465 | 0.02125 | -0.0678 | -25.7176
-6.5 | -0.5419 | 0.01043 | -0.0643 | -51.9559
-6 | -0.4817 | 0.00743 | -0.0604 | -64.8318
-5.5 | -0.4044 | 0.00707 | -0.0584 | -57.1994
-5 | -0.3294 | 0.0067 | -0.0569 | -49.1642
-4.5 | -0.2552 | 0.00642 | -0.0559 | -39.7508
-4 | -0.1823 | 0.00617 | -0.0552 | -29.5462
-3.5 | -0.1102 | 0.00589 | -0.0548 | -18.7097
-3 | -0.0386 | 0.00571 | -0.0547 | -6.7601
-2.5 | 0.0328 | 0.00557 | -0.0548 | 5.8887
-2 | 0.1037 | 0.00548 | -0.0551 | 18.9234
-1.5 | 0.1744 | 0.00537 | -0.0556 | 32.4767
-1 | 0.2447 | 0.00531 | -0.0562 | 46.0829
-0.5 | 0.315 | 0.00522 | -0.0568 | 60.3448
0 | 0.385 | 0.00516 | -0.0575 | 74.6124
0.5 | 0.4549 | 0.00499 | -0.0583 | 91.1623
1 | 0.5237 | 0.00461 | -0.059 | 113.6009
1.5 | 0.5923 | 0.00411 | -0.0599 | 144.1119
2 | 0.6623 | 0.00405 | -0.0606 | 163.5309
2.5 | 0.7326 | 0.00406 | -0.0613 | 180.4433
3 | 0.8024 | 0.00428 | -0.0618 | 187.4766
3.5 | 0.869 | 0.0048 | -0.0618 | 181.0417
4 | 0.9363 | 0.00526 | -0.0617 | 178.0038
4.5 | 1.0011 | 0.0059 | -0.061 | 169.678
5 | 1.0612 | 0.0068 | -0.0596 | 156.0588
5.5 | 1.1173 | 0.0078 | -0.0573 | 143.2436
6 | 1.1704 | 0.00878 | -0.0543 | 133.303
6.5 | 1.2246 | 0.00955 | -0.0511 | 128.2304
7 | 1.2772 | 0.01024 | -0.0474 | 124.7266
7.5 | 1.3091 | 0.01097 | -0.0401 | 119.3345
8 | 1.343 | 0.01204 | -0.0342 | 111.5449
8.5 | 1.3811 | 0.01352 | -0.0293 | 102.1524
9 | 1.4162 | 0.01547 | -0.0246 | 91.5449
9.5 | 1.4528 | 0.01762 | -0.0204 | 82.4518
10 | 1.4832 | 0.02034 | -0.0161 | 72.9204
10.5 | 1.5111 | 0.02349 | -0.0119 | 64.3295
11 | 1.5176 | 0.02816 | -0.0074 | 53.892
11.5 | 1.5016 | 0.03472 | -0.0035 | 43.2488
12 | 1.4713 | 0.04283 | -0.0009 | 34.3521
12.5 | 1.4362 | 0.05197 | 0.0002 | 27.6352
13 | 1.3843 | 0.06366 | -0.0012 | 21.7452
13.5 | 1.3526 | 0.07464 | -0.004 | 18.1217
14 | 1.3218 | 0.08668 | -0.0088 | 15.2492
14.5 | 1.2872 | 0.10035 | -0.0157 | 12.8271
15 | 1.2556 | 0.11466 | -0.024 | 10.9506
15.5 | 1.2258 | 0.12956 | -0.0334 | 9.4613
16 | 1.2005 | 0.14457 | -0.0433 | 8.3039

## 121. Re 14M Mach 0.00 (1)
BIGFOIL.COM POLAR EXPORT
NACA64-513 a=0.2
NACA64-513 a=0.2 |  |  |  | Cl Max: | 1.394 | at alpha= | 11.5 | deg
JavaFoil+Calcfoil stall+Eppler ext transition |  |  |  | L/D Max: | 137.891 | at alpha= | 6 | deg
Re: | 14000000 |  |  | Cd Min: | 0.00513 | at alpha= | 0.5 | deg
Mach: | 0 |  |  | Cl=0 at alpha= | -2.65 | deg
|  |  |  | @ Cl=0.1, Cd= | 0.0058263
|  |  |  | @ Cl=0.4, Cd= | 0.0051887
|  |  |  | @ Cl=0.6, Cd= | 0.005721
alpha (deg) | Cl | Cd | Cm | Cl/Cd
-15 | -0.575 | 0.10269 | -0.016 | -5.595
-14.5 | -0.585 | 0.09643 | -0.016 | -6.071
-14 | -0.595 | 0.0913 | -0.016 | -6.514
-13.5 | -0.601 | 0.08641 | -0.016 | -6.959
-13 | -0.607 | 0.08037 | -0.017 | -7.55
-12.5 | -0.609 | 0.07544 | -0.018 | -8.072
-12 | -0.609 | 0.07028 | -0.019 | -8.659
-11.5 | -0.602 | 0.06784 | -0.018 | -8.88
-11 | -0.595 | 0.06311 | -0.019 | -9.432
-10.5 | -0.59 | 0.05402 | -0.022 | -10.922
-10 | -0.684 | 0.00965 | -0.033 | -70.857
-9.5 | -0.673 | 0.00816 | -0.034 | -82.502
-9 | -0.644 | 0.00767 | -0.035 | -83.954
-8.5 | -0.61 | 0.00738 | -0.035 | -82.707
-8 | -0.572 | 0.00706 | -0.036 | -81.014
-7.5 | -0.53 | 0.00681 | -0.036 | -77.893
-7 | -0.485 | 0.0066 | -0.037 | -73.445
-6.5 | -0.436 | 0.00644 | -0.037 | -67.749
-6 | -0.385 | 0.00623 | -0.038 | -61.85
-5.5 | -0.331 | 0.0065 | -0.038 | -50.932
-5 | -0.275 | 0.00638 | -0.039 | -43.138
-4.5 | -0.218 | 0.00626 | -0.039 | -34.803
-4 | -0.16 | 0.00615 | -0.04 | -25.979
-3.5 | -0.101 | 0.00606 | -0.04 | -16.67
-3 | -0.042 | 0.00593 | -0.041 | -7.026
-2.5 | 0.018 | 0.00589 | -0.041 | 3.05
-2 | 0.078 | 0.00583 | -0.042 | 13.372
-1.5 | 0.138 | 0.00582 | -0.042 | 23.712
-1 | 0.198 | 0.00583 | -0.043 | 33.979
-0.5 | 0.259 | 0.00591 | -0.043 | 43.783
0 | 0.319 | 0.00564 | -0.044 | 56.56
0.5 | 0.378 | 0.00513 | -0.044 | 73.695
1 | 0.438 | 0.00529 | -0.045 | 82.793
1.5 | 0.498 | 0.00543 | -0.045 | 91.66
2 | 0.558 | 0.0056 | -0.046 | 99.532
2.5 | 0.617 | 0.00577 | -0.046 | 106.978
3 | 0.677 | 0.00592 | -0.047 | 114.35
3.5 | 0.736 | 0.00609 | -0.047 | 120.856
4 | 0.795 | 0.00629 | -0.048 | 126.383
4.5 | 0.854 | 0.00653 | -0.049 | 130.692
5 | 0.91 | 0.00665 | -0.049 | 136.854
5.5 | 0.966 | 0.00726 | -0.05 | 133.068
6 | 1.021 | 0.00741 | -0.05 | 137.891
6.5 | 1.073 | 0.00902 | -0.051 | 118.932
7 | 1.122 | 0.00949 | -0.051 | 118.323
7.5 | 1.17 | 0.0099 | -0.051 | 118.147
8 | 1.215 | 0.01034 | -0.052 | 117.497
8.5 | 1.257 | 0.01081 | -0.052 | 116.328
9 | 1.293 | 0.01139 | -0.053 | 113.592
9.5 | 1.326 | 0.012 | -0.053 | 110.462
10 | 1.353 | 0.01268 | -0.054 | 106.746
10.5 | 1.375 | 0.0134 | -0.054 | 102.621
11 | 1.388 | 0.01419 | -0.054 | 97.799
11.5 | 1.394 | 0.015 | -0.055 | 92.979
12 | 1.394 | 0.01615 | -0.055 | 86.312
12.5 | 1.387 | 0.01729 | -0.056 | 80.188
13 | 1.373 | 0.01848 | -0.056 | 74.29
13.5 | 1.353 | 0.02 | -0.056 | 67.668
14 | 1.328 | 0.02164 | -0.057 | 61.372
14.5 | 1.298 | 0.02355 | -0.057 | 55.115
15 | 1.263 | 0.02589 | -0.057 | 48.774
15.5 | 1.226 | 0.02752 | -0.058 | 44.552
16 | 1.184 | 0.03024 | -0.058 | 39.165
16.5 | 1.14 | 0.03357 | -0.058 | 33.943

## 122. Re 14M Mach 0.00 (2)
BIGFOIL.COM POLAR EXPORT
NACA64-513 a=0.2
NACA64-513 a=0.2 |  |  |  | Cl Max: | 1.7985 | at alpha= | 20 | deg
XFOIL ncrit=9 |  |  |  | L/D Max: | 160.2 | at alpha= | 3.5 | deg
Re: | 14000000 |  |  | Cd Min: | 0.05831 | at alpha= | 20 | deg
Mach: | 0 |  |  | Cl=0 at alpha= | -2.7103 | deg
|  |  |  | @ Cl=0.1, Cd= | 0.005174
|  |  |  | @ Cl=0.4, Cd= | 0.0046851
|  |  |  | @ Cl=0.6, Cd= | 0.0039656
alpha (deg) | Cl | Cd | Cm | Cl/Cd
-20 | -1.5707 | 0.03323 | -0.0704 | -47.2675
-19.5 | -1.5761 | 0.02914 | -0.0691 | -54.0872
-19 | -1.583 | 0.02567 | -0.0659 | -61.6673
-18.5 | -1.5728 | 0.02391 | -0.0621 | -65.78
-18 | -1.5841 | 0.0219 | -0.0539 | -72.3333
-17.5 | -1.5609 | 0.02008 | -0.0505 | -77.7341
-17 | -1.5289 | 0.01853 | -0.0481 | -82.5094
-16.5 | -1.4898 | 0.01735 | -0.0464 | -85.8674
-16 | -1.4481 | 0.01623 | -0.045 | -89.2237
-15.5 | -1.4033 | 0.01528 | -0.0439 | -91.839
-15 | -1.3563 | 0.01447 | -0.043 | -93.7319
-14.5 | -1.3077 | 0.01372 | -0.0423 | -95.3134
-14 | -1.2581 | 0.01301 | -0.0417 | -96.7025
-13.5 | -1.2073 | 0.01237 | -0.0412 | -97.599
-13 | -1.1559 | 0.01175 | -0.0408 | -98.3745
-12.5 | -1.1037 | 0.01115 | -0.0405 | -98.9865
-12 | -1.0513 | 0.01053 | -0.0402 | -99.8386
-11.5 | -0.9984 | 0.00991 | -0.04 | -100.7467
-11 | -0.9449 | 0.00933 | -0.0398 | -101.2755
-10.5 | -0.8903 | 0.0089 | -0.0398 | -100.0337
-10 | -0.8352 | 0.0085 | -0.0398 | -98.2588
-9.5 | -0.7803 | 0.00801 | -0.0398 | -97.4157
-9 | -0.7245 | 0.00764 | -0.0399 | -94.8298
-8.5 | -0.6688 | 0.00726 | -0.0401 | -92.1212
-8 | -0.6123 | 0.00694 | -0.0403 | -88.2277
-7.5 | -0.5553 | 0.00669 | -0.0406 | -83.0045
-7 | -0.498 | 0.00651 | -0.0409 | -76.4977
-6.5 | -0.4405 | 0.0063 | -0.0413 | -69.9206
-6 | -0.3829 | 0.0061 | -0.0417 | -62.7705
-5.5 | -0.325 | 0.00593 | -0.0421 | -54.8061
-4.5 | -0.2087 | 0.0057 | -0.0431 | -36.614
-4 | -0.1505 | 0.00556 | -0.0436 | -27.0683
-3.5 | -0.0923 | 0.00544 | -0.0442 | -16.9669
-3 | -0.0339 | 0.00535 | -0.0447 | -6.3364
-2.5 | 0.0246 | 0.00527 | -0.0453 | 4.6679
-2 | 0.0831 | 0.0052 | -0.0459 | 15.9808
-1.5 | 0.1417 | 0.00511 | -0.0466 | 27.7299
-1 | 0.2002 | 0.00505 | -0.0472 | 39.6436
-0.5 | 0.2589 | 0.00497 | -0.0479 | 52.0926
0 | 0.3173 | 0.00487 | -0.0485 | 65.154
0.5 | 0.3758 | 0.00476 | -0.0492 | 78.9496
1 | 0.434 | 0.00458 | -0.0499 | 94.7598
1.5 | 0.4908 | 0.00395 | -0.0507 | 124.2532
2 | 0.5487 | 0.00384 | -0.0514 | 142.8906
2.5 | 0.6059 | 0.00398 | -0.0521 | 152.2362
3 | 0.6623 | 0.00426 | -0.0526 | 155.4695
3.5 | 0.7193 | 0.00449 | -0.0532 | 160.2004
4 | 0.7742 | 0.00502 | -0.0536 | 154.2231
4.5 | 0.8291 | 0.00549 | -0.0539 | 151.02
5 | 0.883 | 0.00603 | -0.0541 | 146.4345
5.5 | 0.9364 | 0.00656 | -0.0542 | 142.7439
6 | 0.9899 | 0.00702 | -0.0543 | 141.0114
6.5 | 1.0424 | 0.00753 | -0.0543 | 138.4329
7 | 1.0956 | 0.00792 | -0.0543 | 138.3333
7.5 | 1.1485 | 0.00827 | -0.0544 | 138.8755
8 | 1.2007 | 0.00863 | -0.0543 | 139.1309
8.5 | 1.2516 | 0.00901 | -0.054 | 138.9123
9 | 1.3001 | 0.00933 | -0.0532 | 139.3462
9.5 | 1.3505 | 0.00975 | -0.0529 | 138.5128
10 | 1.3995 | 0.01021 | -0.0525 | 137.0715
10.5 | 1.4458 | 0.01076 | -0.0516 | 134.368
11 | 1.491 | 0.0113 | -0.0505 | 131.9469
11.5 | 1.5334 | 0.01189 | -0.0491 | 128.9655
12 | 1.5687 | 0.0126 | -0.0464 | 124.5
12.5 | 1.5872 | 0.01336 | -0.0407 | 118.8024
13 | 1.6109 | 0.01435 | -0.0368 | 112.2578
13.5 | 1.6325 | 0.01568 | -0.0331 | 104.1135
14 | 1.6548 | 0.01719 | -0.0301 | 96.2653
14.5 | 1.6781 | 0.01882 | -0.0276 | 89.1658
15 | 1.6959 | 0.02094 | -0.0249 | 80.9885
15.5 | 1.7131 | 0.02327 | -0.0226 | 73.6184
16 | 1.7302 | 0.02577 | -0.0207 | 67.1401
16.5 | 1.7464 | 0.02848 | -0.0191 | 61.3202
17 | 1.7602 | 0.03151 | -0.0177 | 55.8616
17.5 | 1.7648 | 0.03561 | -0.0164 | 49.5591
18 | 1.7752 | 0.0394 | -0.0157 | 45.0558
18.5 | 1.7837 | 0.04355 | -0.0153 | 40.9575
19 | 1.7892 | 0.04821 | -0.0153 | 37.1126
19.5 | 1.7938 | 0.05318 | -0.0156 | 33.7307
20 | 1.7985 | 0.05831 | -0.0163 | 30.8438

## 123. Re 14M Mach 0.10 (1)
BIGFOIL.COM POLAR EXPORT
NACA64-513 a=0.2
NACA64-513 a=0.2 |  |  |  | Cl Max: | 1.39 | at alpha= | 11.5 | deg
JavaFoil+Calcfoil stall+Eppler ext transition |  |  |  | L/D Max: | 137.454 | at alpha= | 6 | deg
Re: | 14000000 |  |  | Cd Min: | 0.00513 | at alpha= | 0.5 | deg
Mach: | 0.1 |  |  | Cl=0 at alpha= | -2.65 | deg
|  |  |  | @ Cl=0.1, Cd= | 0.0058264
|  |  |  | @ Cl=0.4, Cd= | 0.00518
|  |  |  | @ Cl=0.6, Cd= | 0.0057067
alpha (deg) | Cl | Cd | Cm | Cl/Cd
-14.5 | -0.555 | 0.09807 | -0.016 | -5.663
-14 | -0.568 | 0.09319 | -0.016 | -6.093
-13.5 | -0.578 | 0.08752 | -0.016 | -6.602
-13 | -0.586 | 0.0816 | -0.017 | -7.183
-12.5 | -0.591 | 0.07645 | -0.018 | -7.736
-12 | -0.593 | 0.07163 | -0.018 | -8.286
-11.5 | -0.59 | 0.06907 | -0.018 | -8.548
-11 | -0.585 | 0.06415 | -0.019 | -9.124
-10.5 | -0.58 | 0.05647 | -0.021 | -10.274
-10 | -0.578 | 0.04549 | -0.024 | -12.696
-9.5 | -0.669 | 0.00838 | -0.035 | -79.805
-9 | -0.642 | 0.00778 | -0.035 | -82.438
-8.5 | -0.609 | 0.00747 | -0.035 | -81.578
-8 | -0.572 | 0.00715 | -0.036 | -80.007
-7.5 | -0.531 | 0.00689 | -0.036 | -77.064
-7 | -0.486 | 0.00662 | -0.037 | -73.469
-6.5 | -0.438 | 0.00644 | -0.037 | -67.919
-6 | -0.386 | 0.00627 | -0.038 | -61.593
-5.5 | -0.332 | 0.00653 | -0.038 | -50.91
-5 | -0.276 | 0.00637 | -0.039 | -43.39
-4.5 | -0.219 | 0.00629 | -0.039 | -34.811
-4 | -0.161 | 0.00616 | -0.04 | -26.082
-3.5 | -0.101 | 0.00608 | -0.04 | -16.677
-3 | -0.042 | 0.00594 | -0.041 | -7.055
-2.5 | 0.018 | 0.00592 | -0.041 | 3.051
-2 | 0.078 | 0.00583 | -0.042 | 13.435
-1.5 | 0.139 | 0.00582 | -0.042 | 23.846
-1 | 0.199 | 0.00583 | -0.043 | 34.169
-0.5 | 0.26 | 0.00591 | -0.043 | 44.028
0 | 0.321 | 0.00564 | -0.044 | 56.888
0.5 | 0.38 | 0.00513 | -0.044 | 74.156
1 | 0.44 | 0.00528 | -0.045 | 83.342
1.5 | 0.5 | 0.00543 | -0.045 | 92.231
2 | 0.56 | 0.0056 | -0.046 | 100.121
2.5 | 0.62 | 0.00576 | -0.047 | 107.599
3 | 0.68 | 0.00596 | -0.047 | 114.07
3.5 | 0.739 | 0.00612 | -0.048 | 120.91
4 | 0.799 | 0.00634 | -0.048 | 126.075
4.5 | 0.858 | 0.00657 | -0.049 | 130.61
5 | 0.915 | 0.0067 | -0.049 | 136.566
5.5 | 0.971 | 0.00727 | -0.05 | 133.554
6 | 1.026 | 0.00746 | -0.05 | 137.454
6.5 | 1.077 | 0.00909 | -0.051 | 118.54
7 | 1.127 | 0.00958 | -0.051 | 117.626
7.5 | 1.174 | 0.01 | -0.052 | 117.43
8 | 1.219 | 0.01045 | -0.052 | 116.597
8.5 | 1.261 | 0.01094 | -0.053 | 115.201
9 | 1.296 | 0.01155 | -0.053 | 112.247
9.5 | 1.328 | 0.01218 | -0.053 | 109.044
10 | 1.355 | 0.01286 | -0.054 | 105.333
10.5 | 1.376 | 0.0136 | -0.054 | 101.176
11 | 1.386 | 0.01443 | -0.055 | 96.066
11.5 | 1.39 | 0.01526 | -0.055 | 91.067
12 | 1.385 | 0.01659 | -0.055 | 83.507
12.5 | 1.375 | 0.01766 | -0.056 | 77.894
13 | 1.358 | 0.01912 | -0.056 | 71.009
13.5 | 1.334 | 0.02053 | -0.057 | 64.959
14 | 1.304 | 0.02224 | -0.057 | 58.63
14.5 | 1.267 | 0.02461 | -0.057 | 51.498
15 | 1.227 | 0.02691 | -0.057 | 45.598
15.5 | 1.185 | 0.02877 | -0.058 | 41.173
16 | 1.137 | 0.03178 | -0.058 | 35.777
16.5 | 1.087 | 0.03535 | -0.058 | 30.742

## 124. Re 14M Mach 0.10 (2)
BIGFOIL.COM POLAR EXPORT
NACA64-513 a=0.2
NACA64-513 a=0.2 |  |  |  | Cl Max: | 1.787 | at alpha= | 20 | deg
XFOIL ncrit=9 |  |  |  | L/D Max: | 160.889 | at alpha= | 3.5 | deg
Re: | 14000000 |  |  | Cd Min: | 0.06256 | at alpha= | 20 | deg
Mach: | 0.1 |  |  | Cl=0 at alpha= | -2.7105 | deg
|  |  |  | @ Cl=0.1, Cd= | 0.0051751
|  |  |  | @ Cl=0.4, Cd= | 0.004693
|  |  |  | @ Cl=0.6, Cd= | 0.0039477
alpha (deg) | Cl | Cd | Cm | Cl/Cd
-12 | -1.0614 | 0.01089 | -0.0421 | -97.4656
-11.5 | -1.0078 | 0.01023 | -0.0417 | -98.5142
-11 | -0.9538 | 0.00958 | -0.0413 | -99.5616
-10.5 | -0.8987 | 0.00906 | -0.0411 | -99.1943
-10 | -0.8428 | 0.00865 | -0.041 | -97.4335
-9.5 | -0.787 | 0.00817 | -0.0409 | -96.328
-9 | -0.7309 | 0.00774 | -0.0409 | -94.4315
-8.5 | -0.6745 | 0.00733 | -0.0409 | -92.0191
-8 | -0.6173 | 0.00701 | -0.041 | -88.0599
-7.5 | -0.5599 | 0.00673 | -0.0412 | -83.1947
-7 | -0.502 | 0.00654 | -0.0415 | -76.7584
-6.5 | -0.4438 | 0.00633 | -0.0418 | -70.1106
-6 | -0.3858 | 0.00612 | -0.0422 | -63.0392
-5.5 | -0.3274 | 0.00595 | -0.0426 | -55.0252
-5 | -0.2688 | 0.00582 | -0.043 | -46.1856
-4.5 | -0.2101 | 0.00571 | -0.0435 | -36.7951
-4 | -0.1515 | 0.00557 | -0.044 | -27.1993
-3.5 | -0.0929 | 0.00545 | -0.0445 | -17.0459
-3 | -0.0341 | 0.00535 | -0.045 | -6.3738
-2 | 0.0837 | 0.0052 | -0.0462 | 16.0962
-1.5 | 0.1427 | 0.00511 | -0.0468 | 27.9256
-1 | 0.2016 | 0.00506 | -0.0475 | 39.8419
-0.5 | 0.2606 | 0.00498 | -0.0481 | 52.3293
0 | 0.3194 | 0.00488 | -0.0488 | 65.4508
0.5 | 0.3782 | 0.00476 | -0.0495 | 79.4538
1 | 0.4368 | 0.00458 | -0.0502 | 95.3712
1.5 | 0.494 | 0.00396 | -0.051 | 124.7475
2 | 0.5522 | 0.00384 | -0.0517 | 143.8021
2.5 | 0.6099 | 0.00397 | -0.0524 | 153.6272
3 | 0.6666 | 0.00427 | -0.0529 | 156.1124
3.5 | 0.724 | 0.0045 | -0.0535 | 160.8889
4 | 0.7793 | 0.00502 | -0.0538 | 155.239
4.5 | 0.8344 | 0.00551 | -0.0541 | 151.4338
5 | 0.8887 | 0.00605 | -0.0543 | 146.8926
5.5 | 0.9423 | 0.0066 | -0.0544 | 142.7727
6 | 0.9962 | 0.00705 | -0.0545 | 141.305
6.5 | 1.0488 | 0.00759 | -0.0543 | 138.1818
7 | 1.1024 | 0.00797 | -0.0544 | 138.3187
7.5 | 1.1557 | 0.00833 | -0.0543 | 138.7395
8 | 1.2082 | 0.0087 | -0.0542 | 138.8736
8.5 | 1.2593 | 0.00909 | -0.0538 | 138.5369
9.5 | 1.3588 | 0.00985 | -0.0525 | 137.9492
10 | 1.4077 | 0.01033 | -0.0519 | 136.273
10.5 | 1.4538 | 0.01091 | -0.0508 | 133.2539
11 | 1.4988 | 0.01146 | -0.0495 | 130.7853
11.5 | 1.5398 | 0.01209 | -0.0476 | 127.3615
12 | 1.5654 | 0.01283 | -0.0429 | 122.0109
12.5 | 1.5872 | 0.01371 | -0.0381 | 115.7695
13 | 1.6113 | 0.01485 | -0.0343 | 108.5051
13.5 | 1.6322 | 0.01636 | -0.0307 | 99.7677
14 | 1.6559 | 0.01794 | -0.0279 | 92.3021
14.5 | 1.6782 | 0.01976 | -0.0253 | 84.9291
15 | 1.6937 | 0.02217 | -0.0226 | 76.396
15.5 | 1.7123 | 0.02458 | -0.0205 | 69.6623
16 | 1.7281 | 0.02731 | -0.0186 | 63.2772
16.5 | 1.7424 | 0.03033 | -0.017 | 57.4481
17 | 1.7551 | 0.03367 | -0.0157 | 52.1265
17.5 | 1.7584 | 0.03812 | -0.0146 | 46.128
18 | 1.7674 | 0.04228 | -0.014 | 41.8023
18.5 | 1.7761 | 0.0466 | -0.0138 | 38.1137
19 | 1.7817 | 0.05151 | -0.014 | 34.5894
19.5 | 1.7856 | 0.05676 | -0.0145 | 31.4588
20 | 1.787 | 0.06256 | -0.0155 | 28.5646

## 125. Re 14M Mach 0.25 (1)
BIGFOIL.COM POLAR EXPORT
NACA64-513 a=0.2
NACA64-513 a=0.2 |  |  |  | Cl Max: | 1.367 | at alpha= | 10.5 | deg
JavaFoil+Calcfoil stall+Eppler ext transition |  |  |  | L/D Max: | 137.716 | at alpha= | 4.5 | deg
Re: | 14000000 |  |  | Cd Min: | 0.0052 | at alpha= | 0.5 | deg
Mach: | 0.25 |  |  | Cl=0 at alpha= | -2.6532 | deg
|  |  |  | @ Cl=0.1, Cd= | 0.0058868
|  |  |  | @ Cl=0.4, Cd= | 0.0052207
|  |  |  | @ Cl=0.6, Cd= | 0.0057508
alpha (deg) | Cl | Cd | Cm | Cl/Cd
-13.5 | -0.365 | 0.0953 | -0.016 | -3.827
-13 | -0.404 | 0.08965 | -0.016 | -4.503
-12.5 | -0.438 | 0.08451 | -0.016 | -5.178
-12 | -0.466 | 0.07881 | -0.017 | -5.914
-11.5 | -0.489 | 0.07362 | -0.017 | -6.638
-11 | -0.505 | 0.06853 | -0.018 | -7.364
-10.5 | -0.514 | 0.06408 | -0.018 | -8.024
-10 | -0.517 | 0.05933 | -0.019 | -8.718
-9.5 | -0.515 | 0.05354 | -0.021 | -9.617
-9 | -0.506 | 0.04882 | -0.022 | -10.357
-8.5 | -0.597 | 0.00781 | -0.036 | -76.419
-8 | -0.567 | 0.00745 | -0.037 | -76.153
-7.5 | -0.532 | 0.00706 | -0.037 | -75.296
-7 | -0.49 | 0.00682 | -0.038 | -71.912
-6.5 | -0.444 | 0.00656 | -0.038 | -67.705
-6 | -0.394 | 0.00637 | -0.039 | -61.776
-5.5 | -0.339 | 0.00664 | -0.039 | -51.121
-5 | -0.283 | 0.0065 | -0.04 | -43.481
-4.5 | -0.224 | 0.00634 | -0.04 | -35.368
-4 | -0.165 | 0.0062 | -0.041 | -26.533
-3.5 | -0.104 | 0.00612 | -0.041 | -17.01
-3 | -0.043 | 0.006 | -0.042 | -7.171
-2.5 | 0.019 | 0.00598 | -0.042 | 3.103
-2 | 0.08 | 0.00589 | -0.043 | 13.649
-1.5 | 0.142 | 0.00588 | -0.043 | 24.236
-1 | 0.205 | 0.00585 | -0.044 | 34.97
-0.5 | 0.267 | 0.00596 | -0.044 | 44.836
0 | 0.33 | 0.00573 | -0.045 | 57.54
0.5 | 0.391 | 0.0052 | -0.046 | 75.202
1 | 0.452 | 0.00534 | -0.046 | 84.703
1.5 | 0.514 | 0.0055 | -0.047 | 93.512
2 | 0.576 | 0.00568 | -0.047 | 101.287
2.5 | 0.637 | 0.00586 | -0.048 | 108.805
3 | 0.698 | 0.00604 | -0.048 | 115.727
3.5 | 0.76 | 0.00623 | -0.049 | 121.984
4 | 0.821 | 0.00649 | -0.05 | 126.516
4.5 | 0.88 | 0.00639 | -0.05 | 137.716
5 | 0.939 | 0.00686 | -0.051 | 136.799
5.5 | 0.996 | 0.00726 | -0.051 | 137.127
6 | 1.051 | 0.00848 | -0.052 | 123.974
6.5 | 1.102 | 0.0095 | -0.052 | 115.958
7 | 1.151 | 0.01003 | -0.053 | 114.777
7.5 | 1.197 | 0.01052 | -0.053 | 113.802
8 | 1.241 | 0.01108 | -0.053 | 112.018
8.5 | 1.28 | 0.01164 | -0.054 | 109.954
9 | 1.312 | 0.01238 | -0.054 | 105.989
9.5 | 1.338 | 0.01315 | -0.055 | 101.739
10 | 1.357 | 0.01395 | -0.055 | 97.245
10.5 | 1.367 | 0.01487 | -0.056 | 91.904
11 | 1.362 | 0.01593 | -0.056 | 85.484
11.5 | 1.345 | 0.01733 | -0.056 | 77.614
12 | 1.318 | 0.01859 | -0.057 | 70.896
12.5 | 1.278 | 0.02031 | -0.057 | 62.953
13 | 1.228 | 0.02206 | -0.057 | 55.64
13.5 | 1.163 | 0.02504 | -0.057 | 46.447
14 | 1.091 | 0.02742 | -0.058 | 39.786
14.5 | 1.008 | 0.0308 | -0.058 | 32.728
15 | 0.914 | 0.03637 | -0.057 | 25.14
15.5 | 0.807 | 0.04812 | -0.056 | 16.759

## 126. Re 14M Mach 0.25 (2)
BIGFOIL.COM POLAR EXPORT
NACA64-513 a=0.2
NACA64-513 a=0.2 |  |  |  | Cl Max: | 1.7332 | at alpha= | 18 | deg
XFOIL ncrit=9 |  |  |  | L/D Max: | 164.835 | at alpha= | 3.5 | deg
Re: | 14000000 |  |  | Cd Min: | 0.2052 | at alpha= | -19 | deg
Mach: | 0.25 |  |  | Cl=0 at alpha= | -2.714 | deg
|  |  |  | @ Cl=0.1, Cd= | 0.005209
|  |  |  | @ Cl=0.4, Cd= | 0.0047575
|  |  |  | @ Cl=0.6, Cd= | 0.0039019
alpha (deg) | Cl | Cd | Cm | Cl/Cd
-19 | -0.6683 | 0.2052 | 0.0356 | -3.2568
-18.5 | -0.653 | 0.19767 | 0.0307 | -3.3035
-18 | -0.6532 | 0.18494 | 0.0237 | -3.532
-17.5 | -0.6389 | 0.17735 | 0.0188 | -3.6025
-17 | -0.6423 | 0.16459 | 0.0114 | -3.9024
-16.5 | -0.6311 | 0.15637 | 0.0062 | -4.0359
-16 | -0.6218 | 0.14785 | 0.001 | -4.2056
-15.5 | -1.1092 | 0.04705 | -0.0759 | -23.5749
-15 | -1.1591 | 0.03773 | -0.0797 | -30.7209
-14.5 | -1.2441 | 0.02987 | -0.074 | -41.6505
-14 | -1.2733 | 0.02416 | -0.0666 | -52.7028
-13.5 | -1.2597 | 0.01957 | -0.0621 | -64.3689
-13 | -1.2211 | 0.01679 | -0.0589 | -72.7278
-12.5 | -1.173 | 0.01478 | -0.0562 | -79.364
-12 | -1.1193 | 0.01334 | -0.0541 | -83.9055
-11.5 | -1.0626 | 0.01222 | -0.0523 | -86.9558
-11 | -1.0044 | 0.0113 | -0.0508 | -88.885
-10.5 | -0.9458 | 0.01042 | -0.0494 | -90.7678
-10 | -0.8871 | 0.00958 | -0.0483 | -92.5992
-9.5 | -0.8273 | 0.00894 | -0.0473 | -92.5391
-9 | -0.7667 | 0.00843 | -0.0466 | -90.949
-8.5 | -0.7066 | 0.00789 | -0.0459 | -89.5564
-8 | -0.6461 | 0.00744 | -0.0454 | -86.8414
-7.5 | -0.5855 | 0.00702 | -0.0451 | -83.4046
-7 | -0.5246 | 0.00671 | -0.0449 | -78.1818
-6.5 | -0.4632 | 0.0065 | -0.0448 | -71.2615
-6 | -0.402 | 0.00626 | -0.0449 | -64.2173
-5.5 | -0.3409 | 0.00606 | -0.045 | -56.2541
-5 | -0.2795 | 0.00589 | -0.0452 | -47.4533
-4.5 | -0.2182 | 0.00578 | -0.0455 | -37.7509
-4 | -0.157 | 0.00563 | -0.0459 | -27.8863
-3.5 | -0.096 | 0.00549 | -0.0463 | -17.4863
-3 | -0.035 | 0.00539 | -0.0467 | -6.4935
-2.5 | 0.0262 | 0.00529 | -0.0473 | 4.9527
-2 | 0.0872 | 0.00523 | -0.0478 | 16.673
-1.5 | 0.1483 | 0.00513 | -0.0484 | 28.9084
-1 | 0.2093 | 0.00508 | -0.049 | 41.2008
-0.5 | 0.2703 | 0.00499 | -0.0497 | 54.1683
0 | 0.3312 | 0.00491 | -0.0504 | 67.4542
0.5 | 0.392 | 0.00478 | -0.0511 | 82.0084
1 | 0.4525 | 0.00461 | -0.0518 | 98.1562
1.5 | 0.5117 | 0.00397 | -0.0526 | 128.8917
2 | 0.5721 | 0.00386 | -0.0534 | 148.2124
2.5 | 0.632 | 0.00395 | -0.054 | 160
3 | 0.6905 | 0.0043 | -0.0545 | 160.5814
3.5 | 0.75 | 0.00455 | -0.0551 | 164.8352
4 | 0.8074 | 0.00505 | -0.0553 | 159.8812
4.5 | 0.8643 | 0.00558 | -0.0555 | 154.8925
5 | 0.92 | 0.00617 | -0.0555 | 149.1086
5.5 | 0.975 | 0.00679 | -0.0553 | 143.5935
6 | 1.0304 | 0.00731 | -0.0551 | 140.9576
6.5 | 1.0847 | 0.00786 | -0.0546 | 138.0025
7 | 1.1397 | 0.0083 | -0.0543 | 137.3133
7.5 | 1.1947 | 0.0087 | -0.0538 | 137.3218
8 | 1.249 | 0.00909 | -0.0532 | 137.4037
8.5 | 1.3015 | 0.00951 | -0.0523 | 136.8559
9 | 1.3477 | 0.00991 | -0.05 | 135.9939
9.5 | 1.4021 | 0.01043 | -0.0495 | 134.4295
10 | 1.4485 | 0.01108 | -0.0476 | 130.731
10.5 | 1.4927 | 0.01172 | -0.0452 | 127.3635
11 | 1.5174 | 0.01248 | -0.0394 | 121.5865
11.5 | 1.5398 | 0.01358 | -0.0341 | 113.3873
12 | 1.567 | 0.01485 | -0.0301 | 105.5219
12.5 | 1.5914 | 0.0165 | -0.0264 | 96.4485
13 | 1.6154 | 0.0184 | -0.023 | 87.7935
13.5 | 1.6358 | 0.02071 | -0.0199 | 78.986
14 | 1.655 | 0.0233 | -0.017 | 71.03
14.5 | 1.6737 | 0.02613 | -0.0146 | 64.0528
15 | 1.6876 | 0.02948 | -0.0124 | 57.2456
15.5 | 1.698 | 0.03337 | -0.0105 | 50.884
16 | 1.7078 | 0.03755 | -0.0091 | 45.4807
16.5 | 1.7188 | 0.04187 | -0.008 | 41.0509
17 | 1.7257 | 0.04682 | -0.0075 | 36.8582
17.5 | 1.7298 | 0.05231 | -0.0073 | 33.0682
18 | 1.7332 | 0.05814 | -0.0077 | 29.8108
18.5 | 1.7314 | 0.06486 | -0.0087 | 26.6944
19 | 1.7275 | 0.07209 | -0.0103 | 23.9631
19.5 | 1.72 | 0.08017 | -0.0127 | 21.4544
20 | 1.7071 | 0.08932 | -0.016 | 19.1122

## 127. Re 14M Mach 0.50 (1)
BIGFOIL.COM POLAR EXPORT
NACA64-513 a=0.2
NACA64-513 a=0.2 |  |  |  | Cl Max: | 1.292 | at alpha= | 8 | deg
JavaFoil+Calcfoil stall+Eppler ext transition |  |  |  | L/D Max: | 138.074 | at alpha= | 4 | deg
Re: | 14000000 |  |  | Cd Min: | 0.00542 | at alpha= | 0.5 | deg
Mach: | 0.5 |  |  | Cl=0 at alpha= | -2.6522 | deg
|  |  |  | @ Cl=0.1, Cd= | 0.0060599
|  |  |  | @ Cl=0.4, Cd= | 0.0057263
|  |  |  | @ Cl=0.6, Cd= | 0.0059417
alpha (deg) | Cl | Cd | Cm | Cl/Cd
-20 | -0.965 | 0.17279 | -0.018 | -5.587
-19.5 | -0.941 | 0.14854 | -0.019 | -6.333
-19 | -0.913 | 0.14271 | -0.019 | -6.398
-18.5 | -0.885 | 0.13671 | -0.019 | -6.47
-18 | -0.856 | 0.13061 | -0.019 | -6.554
-17.5 | -0.829 | 0.12402 | -0.019 | -6.683
-17 | -0.802 | 0.11616 | -0.019 | -6.902
-16.5 | -0.773 | 0.11939 | -0.019 | -6.472
-16 | -0.746 | 0.11031 | -0.02 | -6.76
-15.5 | -0.717 | 0.10715 | -0.019 | -6.689
-15 | -0.691 | 0.09796 | -0.02 | -7.049
-14.5 | -0.666 | 0.08928 | -0.021 | -7.455
-14 | -0.64 | 0.08134 | -0.022 | -7.873
-13.5 | -0.617 | 0.07276 | -0.024 | -8.478
-13 | -0.577 | 0.08773 | -0.019 | -6.573
-12.5 | -0.549 | 0.08169 | -0.02 | -6.725
-12 | -0.523 | 0.07471 | -0.021 | -6.993
-11.5 | -0.496 | 0.06826 | -0.022 | -7.271
-11 | -0.473 | 0.05957 | -0.024 | -7.933
-10.5 | -0.51 | 0.01578 | -0.036 | -32.29
-10 | -0.507 | 0.00929 | -0.039 | -54.575
-9.5 | -0.381 | 0.06425 | -0.019 | -5.926
-9 | -0.353 | 0.05724 | -0.02 | -6.173
-8.5 | -0.326 | 0.05234 | -0.021 | -6.233
-8 | -0.299 | 0.04751 | -0.023 | -6.3
-7.5 | -0.335 | 0.00791 | -0.042 | -42.279
-7 | -0.241 | 0.04793 | -0.02 | -5.038
-6.5 | -0.294 | 0.04543 | -0.021 | -6.467
-6 | -0.393 | 0.00708 | -0.043 | -55.526
-5.5 | -0.357 | 0.00718 | -0.044 | -49.775
-5 | -0.305 | 0.00693 | -0.044 | -43.977
-4.5 | -0.245 | 0.00673 | -0.045 | -36.441
-4 | -0.181 | 0.00652 | -0.046 | -27.817
-3.5 | -0.115 | 0.00637 | -0.046 | -18.091
-3 | -0.048 | 0.00624 | -0.047 | -7.654
-2.5 | 0.021 | 0.00612 | -0.047 | 3.374
-2 | 0.09 | 0.00607 | -0.048 | 14.778
-1.5 | 0.159 | 0.006 | -0.049 | 26.492
-1 | 0.229 | 0.006 | -0.049 | 38.099
-0.5 | 0.299 | 0.00617 | -0.05 | 48.483
0 | 0.369 | 0.00599 | -0.05 | 61.547
0.5 | 0.436 | 0.00542 | -0.051 | 80.579
1 | 0.505 | 0.00563 | -0.052 | 89.842
1.5 | 0.574 | 0.00584 | -0.052 | 98.374
2 | 0.643 | 0.00611 | -0.053 | 105.216
2.5 | 0.711 | 0.00635 | -0.053 | 111.976
3 | 0.78 | 0.00661 | -0.054 | 117.948
3.5 | 0.847 | 0.0066 | -0.055 | 128.237
4 | 0.914 | 0.00662 | -0.055 | 138.074
4.5 | 0.979 | 0.00749 | -0.056 | 130.632
5 | 1.039 | 0.00837 | -0.056 | 124.038
5.5 | 1.095 | 0.00948 | -0.057 | 115.502
6 | 1.148 | 0.01105 | -0.057 | 103.894
6.5 | 1.197 | 0.0119 | -0.057 | 100.598
7 | 1.24 | 0.01272 | -0.058 | 97.489
7.5 | 1.273 | 0.01368 | -0.058 | 93.039
8 | 1.292 | 0.01482 | -0.059 | 87.149
8.5 | 1.285 | 0.01619 | -0.059 | 79.345
9 | 1.201 | 0.01806 | -0.059 | 66.503
9.5 | 0.781 | 0.02275 | -0.059 | 34.331
10 | 0.812 | 0.02328 | -0.06 | 34.891
10.5 | 0.845 | 0.02251 | -0.061 | 37.553
11 | 0.872 | 0.02534 | -0.061 | 34.406
11.5 | 0.892 | 0.03056 | -0.06 | 29.177
12 | 0.929 | 0.02806 | -0.062 | 33.111
12.5 | 0.953 | 0.03221 | -0.062 | 29.574
13 | 0.97 | 0.03921 | -0.061 | 24.729

## 128. Re 14M Mach 0.50 (2)
BIGFOIL.COM POLAR EXPORT
NACA64-513 a=0.2
NACA64-513 a=0.2 |  |  |  | Cl Max: | 1.5283 | at alpha= | 10.5 | deg
XFOIL ncrit=9 |  |  |  | L/D Max: | 186.032 | at alpha= | 3 | deg
Re: | 14000000 |  |  | Cd Min: | 0.04061 | at alpha= | 12.5 | deg
Mach: | 0.5 |  |  | Cl=0 at alpha= | -99 | deg
|  |  |  | @ Cl=0.1, Cd= | 0.00503
|  |  |  | @ Cl=0.4, Cd= | 0.0050044
|  |  |  | @ Cl=0.6, Cd= | 0.0040787
alpha (deg) | Cl | Cd | Cm | Cl/Cd
0 | 0.3851 | 0.00503 | -0.0575 | 76.5606
0.5 | 0.455 | 0.00491 | -0.0583 | 92.668
1 | 0.5248 | 0.00473 | -0.0591 | 110.9514
1.5 | 0.5928 | 0.00409 | -0.0599 | 144.9389
2 | 0.6629 | 0.00398 | -0.0607 | 166.5578
2.5 | 0.733 | 0.00401 | -0.0614 | 182.793
3 | 0.8018 | 0.00431 | -0.0617 | 186.0325
3.5 | 0.869 | 0.0048 | -0.0618 | 181.0417
4 | 0.9359 | 0.0053 | -0.0616 | 176.5849
4.5 | 1.0005 | 0.00595 | -0.061 | 168.1513
5 | 1.0601 | 0.00687 | -0.0595 | 154.3086
5.5 | 1.1186 | 0.00773 | -0.0575 | 144.7089
6 | 1.1729 | 0.00868 | -0.0546 | 135.1267
6.5 | 1.2299 | 0.00936 | -0.0518 | 131.3996
7 | 1.2853 | 0.01 | -0.0485 | 128.53
7.5 | 1.3253 | 0.01068 | -0.0424 | 124.0918
8 | 1.3502 | 0.01162 | -0.0344 | 116.1962
9 | 1.43 | 0.01474 | -0.0255 | 97.0149
9.5 | 1.4672 | 0.0168 | -0.021 | 87.3333
10 | 1.4992 | 0.01938 | -0.0166 | 77.3581
10.5 | 1.5283 | 0.02245 | -0.0123 | 68.0757
11.5 | 1.4268 | 0.01946 | -0.0055 | 73.3196
12 | 1.4006 | 0.02879 | -0.0037 | 48.6488
12.5 | 1.3665 | 0.04061 | -0.0036 | 33.6493

## 129. Re 16M Mach 0.00 (1)
BIGFOIL.COM POLAR EXPORT
NACA64-513 a=0.2
NACA64-513 a=0.2 |  |  |  | Cl Max: | 1.396 | at alpha= | 11.5 | deg
JavaFoil+Calcfoil stall+Eppler ext transition |  |  |  | L/D Max: | 138.469 | at alpha= | 6 | deg
Re: | 16000000 |  |  | Cd Min: | 0.00512 | at alpha= | 0.5 | deg
Mach: | 0 |  |  | Cl=0 at alpha= | -2.65 | deg
|  |  |  | @ Cl=0.1, Cd= | 0.00578
|  |  |  | @ Cl=0.4, Cd= | 0.0051677
|  |  |  | @ Cl=0.6, Cd= | 0.0056825
alpha (deg) | Cl | Cd | Cm | Cl/Cd
-14.5 | -0.586 | 0.09605 | -0.016 | -6.097
-14 | -0.595 | 0.09077 | -0.017 | -6.555
-13.5 | -0.602 | 0.08605 | -0.017 | -6.992
-13 | -0.607 | 0.07967 | -0.017 | -7.621
-12.5 | -0.609 | 0.07489 | -0.018 | -8.136
-12 | -0.609 | 0.06981 | -0.019 | -8.723
-11.5 | -0.603 | 0.06749 | -0.018 | -8.931
-11 | -0.596 | 0.06236 | -0.019 | -9.554
-10.5 | -0.592 | 0.05264 | -0.022 | -11.244
-10 | -0.584 | 0.04411 | -0.024 | -13.248
-9.5 | -0.673 | 0.00801 | -0.034 | -84.011
-9 | -0.644 | 0.00758 | -0.035 | -84.902
-8.5 | -0.61 | 0.00727 | -0.035 | -83.887
-8 | -0.572 | 0.00699 | -0.036 | -81.845
-7.5 | -0.53 | 0.00674 | -0.036 | -78.668
-7 | -0.485 | 0.00648 | -0.037 | -74.809
-6.5 | -0.436 | 0.00633 | -0.037 | -68.955
-6 | -0.385 | 0.00616 | -0.038 | -62.479
-5.5 | -0.331 | 0.00641 | -0.038 | -51.678
-5 | -0.275 | 0.0063 | -0.039 | -43.704
-4.5 | -0.218 | 0.00617 | -0.039 | -35.352
-4 | -0.16 | 0.00604 | -0.04 | -26.452
-3.5 | -0.101 | 0.00597 | -0.04 | -16.927
-3 | -0.042 | 0.0059 | -0.041 | -7.067
-2.5 | 0.018 | 0.00586 | -0.041 | 3.068
-2 | 0.078 | 0.00578 | -0.042 | 13.475
-1.5 | 0.138 | 0.00578 | -0.042 | 23.867
-1 | 0.198 | 0.00588 | -0.043 | 33.732
-0.5 | 0.259 | 0.00594 | -0.043 | 43.559
0 | 0.319 | 0.00574 | -0.044 | 55.576
0.5 | 0.378 | 0.00512 | -0.044 | 73.849
1 | 0.438 | 0.00525 | -0.045 | 83.425
1.5 | 0.498 | 0.00542 | -0.045 | 91.939
2 | 0.558 | 0.00559 | -0.046 | 99.76
2.5 | 0.617 | 0.00572 | -0.046 | 107.828
3 | 0.677 | 0.00587 | -0.047 | 115.263
3.5 | 0.736 | 0.00605 | -0.047 | 121.7
4 | 0.795 | 0.00627 | -0.048 | 126.778
4.5 | 0.854 | 0.00662 | -0.049 | 129.005
5 | 0.91 | 0.00673 | -0.049 | 135.162
5.5 | 0.966 | 0.00728 | -0.05 | 132.839
6 | 1.022 | 0.00738 | -0.05 | 138.469
6.5 | 1.073 | 0.00888 | -0.051 | 120.84
7 | 1.123 | 0.00933 | -0.051 | 120.42
7.5 | 1.171 | 0.00972 | -0.052 | 120.497
8 | 1.216 | 0.01015 | -0.052 | 119.872
8.5 | 1.258 | 0.0106 | -0.052 | 118.669
9 | 1.295 | 0.01117 | -0.053 | 115.947
9.5 | 1.327 | 0.01175 | -0.053 | 112.942
10 | 1.355 | 0.01237 | -0.054 | 109.596
10.5 | 1.377 | 0.01307 | -0.054 | 105.392
11 | 1.39 | 0.01389 | -0.055 | 100.05
11.5 | 1.396 | 0.01477 | -0.055 | 94.504
12 | 1.395 | 0.01585 | -0.055 | 87.993
12.5 | 1.388 | 0.01681 | -0.056 | 82.579
13 | 1.375 | 0.0181 | -0.056 | 75.964
13.5 | 1.355 | 0.01943 | -0.056 | 69.757
14 | 1.33 | 0.02102 | -0.057 | 63.279
14.5 | 1.299 | 0.02314 | -0.057 | 56.138
15 | 1.264 | 0.0252 | -0.057 | 50.175
15.5 | 1.228 | 0.02687 | -0.058 | 45.686
16 | 1.186 | 0.02947 | -0.058 | 40.244
16.5 | 1.142 | 0.03248 | -0.058 | 35.151

## 130. Re 16M Mach 0.00 (2)
BIGFOIL.COM POLAR EXPORT
NACA64-513 a=0.2
NACA64-513 a=0.2 |  |  |  | Cl Max: | 1.8136 | at alpha= | 20 | deg
XFOIL ncrit=9 |  |  |  | L/D Max: | 158.764 | at alpha= | 3.5 | deg
Re: | 16000000 |  |  | Cd Min: | 0.05644 | at alpha= | 20 | deg
Mach: | 0 |  |  | Cl=0 at alpha= | -2.7082 | deg
|  |  |  | @ Cl=0.1, Cd= | 0.0050797
|  |  |  | @ Cl=0.4, Cd= | 0.0046319
|  |  |  | @ Cl=0.6, Cd= | 0.0040778
alpha (deg) | Cl | Cd | Cm | Cl/Cd
-20 | -1.5942 | 0.03127 | -0.0703 | -50.9818
-19.5 | -1.596 | 0.02773 | -0.0685 | -57.555
-19 | -1.5973 | 0.02484 | -0.065 | -64.3035
-18.5 | -1.5936 | 0.02322 | -0.0598 | -68.6305
-18 | -1.5902 | 0.02159 | -0.0533 | -73.6545
-17.5 | -1.5667 | 0.01969 | -0.05 | -79.5683
-17 | -1.5339 | 0.01815 | -0.0476 | -84.5124
-16.5 | -1.4943 | 0.01698 | -0.046 | -88.0035
-16 | -1.4528 | 0.0158 | -0.0445 | -91.9494
-15.5 | -1.408 | 0.01482 | -0.0434 | -95.0067
-15 | -1.3605 | 0.01401 | -0.0426 | -97.1092
-14.5 | -1.3116 | 0.01328 | -0.0419 | -98.7651
-14 | -1.2616 | 0.01261 | -0.0413 | -100.0476
-13.5 | -1.2105 | 0.01199 | -0.0409 | -100.9591
-13 | -1.1586 | 0.01141 | -0.0405 | -101.5425
-12 | -1.053 | 0.01032 | -0.04 | -102.0349
-11.5 | -0.9998 | 0.00974 | -0.0398 | -102.6489
-11 | -0.9463 | 0.00915 | -0.0397 | -103.4208
-10.5 | -0.8917 | 0.0087 | -0.0396 | -102.4943
-10 | -0.8364 | 0.00832 | -0.0397 | -100.5288
-9.5 | -0.7812 | 0.00789 | -0.0397 | -99.0114
-9 | -0.7255 | 0.0075 | -0.0398 | -96.7333
-8.5 | -0.6696 | 0.0071 | -0.04 | -94.3099
-8 | -0.613 | 0.00682 | -0.0402 | -89.8827
-7.5 | -0.5562 | 0.00655 | -0.0405 | -84.916
-7 | -0.4987 | 0.00635 | -0.0408 | -78.5354
-6.5 | -0.4411 | 0.00619 | -0.0412 | -71.2601
-6 | -0.3835 | 0.00597 | -0.0416 | -64.2379
-5.5 | -0.3256 | 0.00581 | -0.0421 | -56.0413
-5 | -0.2674 | 0.00567 | -0.0426 | -47.1605
-4 | -0.151 | 0.00547 | -0.0436 | -27.6051
-3.5 | -0.0926 | 0.00535 | -0.0441 | -17.3084
-3 | -0.0342 | 0.00525 | -0.0447 | -6.5143
-2.5 | 0.0244 | 0.00517 | -0.0453 | 4.7195
-2 | 0.083 | 0.0051 | -0.0459 | 16.2745
-1.5 | 0.1415 | 0.00503 | -0.0466 | 28.1312
-1 | 0.2002 | 0.00496 | -0.0472 | 40.3629
-0.5 | 0.2588 | 0.00489 | -0.0479 | 52.9243
0 | 0.3173 | 0.00481 | -0.0485 | 65.9667
0.5 | 0.3758 | 0.00469 | -0.0492 | 80.1279
1 | 0.4341 | 0.00455 | -0.0499 | 95.4066
1.5 | 0.491 | 0.004 | -0.0507 | 122.75
2 | 0.5486 | 0.00387 | -0.0514 | 141.7571
2.5 | 0.6055 | 0.0041 | -0.052 | 147.6829
3 | 0.6622 | 0.0043 | -0.0526 | 154
3.5 | 0.7192 | 0.00453 | -0.0532 | 158.7638
4 | 0.7741 | 0.00506 | -0.0536 | 152.9842
4.5 | 0.8287 | 0.00557 | -0.0539 | 148.7792
5 | 0.8831 | 0.00604 | -0.0541 | 146.2086
6 | 0.9907 | 0.00696 | -0.0544 | 142.342
6.5 | 1.0437 | 0.00743 | -0.0545 | 140.4711
7 | 1.0971 | 0.0078 | -0.0546 | 140.6538
7.5 | 1.1504 | 0.00814 | -0.0546 | 141.3268
8 | 1.2031 | 0.00848 | -0.0547 | 141.875
8.5 | 1.2546 | 0.00886 | -0.0545 | 141.6027
9 | 1.3049 | 0.00922 | -0.0541 | 141.5293
9.5 | 1.3515 | 0.00952 | -0.0529 | 141.9643
10 | 1.4027 | 0.00999 | -0.053 | 140.4104
10.5 | 1.4498 | 0.01052 | -0.0522 | 137.8137
11 | 1.4959 | 0.01103 | -0.0513 | 135.621
11.5 | 1.5385 | 0.01164 | -0.0498 | 132.1735
12 | 1.5772 | 0.0123 | -0.0478 | 128.2276
12.5 | 1.5998 | 0.01297 | -0.0427 | 123.3462
13 | 1.6204 | 0.01394 | -0.038 | 116.241
13.5 | 1.6413 | 0.01522 | -0.0341 | 107.8384
14 | 1.6654 | 0.01657 | -0.0311 | 100.5069
14.5 | 1.6881 | 0.01817 | -0.0284 | 92.9059
15 | 1.7047 | 0.0203 | -0.0255 | 83.9754
15.5 | 1.7242 | 0.02243 | -0.0233 | 76.8703
16 | 1.7426 | 0.02477 | -0.0214 | 70.3512
16.5 | 1.7583 | 0.02745 | -0.0196 | 64.0546
17 | 1.7715 | 0.03048 | -0.0181 | 58.1201
17.5 | 1.7771 | 0.0344 | -0.0166 | 51.6599
18 | 1.7874 | 0.03813 | -0.0158 | 46.8765
18.5 | 1.7978 | 0.04203 | -0.0154 | 42.7742
19 | 1.8047 | 0.04645 | -0.0152 | 38.8525
19.5 | 1.8119 | 0.05102 | -0.0154 | 35.5135
20 | 1.8136 | 0.05644 | -0.016 | 32.1332

## 131. Re 16M Mach 0.10 (1)
BIGFOIL.COM POLAR EXPORT
NACA64-513 a=0.2
NACA64-513 a=0.2 |  |  |  | Cl Max: | 1.391 | at alpha= | 11.5 | deg
JavaFoil+Calcfoil stall+Eppler ext transition |  |  |  | L/D Max: | 138.006 | at alpha= | 6 | deg
Re: | 16000000 |  |  | Cd Min: | 0.00515 | at alpha= | 0.5 | deg
Mach: | 0.1 |  |  | Cl=0 at alpha= | -2.65 | deg
|  |  |  | @ Cl=0.1, Cd= | 0.0057872
|  |  |  | @ Cl=0.4, Cd= | 0.0052
|  |  |  | @ Cl=0.6, Cd= | 0.0056733
alpha (deg) | Cl | Cd | Cm | Cl/Cd
-14.5 | -0.555 | 0.09764 | -0.016 | -5.689
-14 | -0.568 | 0.09204 | -0.016 | -6.17
-13.5 | -0.578 | 0.08741 | -0.017 | -6.613
-13 | -0.586 | 0.0822 | -0.017 | -7.126
-12.5 | -0.592 | 0.07598 | -0.018 | -7.786
-12 | -0.594 | 0.07102 | -0.018 | -8.361
-11.5 | -0.591 | 0.06843 | -0.018 | -8.633
-11 | -0.586 | 0.06367 | -0.019 | -9.199
-10.5 | -0.581 | 0.0556 | -0.021 | -10.453
-10 | -0.571 | 0.04984 | -0.023 | -11.454
-9.5 | -0.669 | 0.00816 | -0.035 | -81.95
-9 | -0.642 | 0.00765 | -0.035 | -83.923
-8.5 | -0.609 | 0.00734 | -0.035 | -83.053
-8 | -0.572 | 0.00704 | -0.036 | -81.299
-7.5 | -0.531 | 0.00677 | -0.036 | -78.488
-7 | -0.486 | 0.00651 | -0.037 | -74.624
-6.5 | -0.438 | 0.00633 | -0.037 | -69.125
-6 | -0.386 | 0.00618 | -0.038 | -62.497
-5.5 | -0.332 | 0.00646 | -0.038 | -51.452
-5 | -0.276 | 0.0063 | -0.039 | -43.837
-4.5 | -0.219 | 0.00617 | -0.039 | -35.475
-4 | -0.161 | 0.00607 | -0.04 | -26.467
-3.5 | -0.101 | 0.00597 | -0.04 | -17.006
-3 | -0.042 | 0.0059 | -0.041 | -7.096
-2.5 | 0.018 | 0.00586 | -0.041 | 3.083
-2 | 0.078 | 0.00578 | -0.042 | 13.538
-1.5 | 0.139 | 0.0058 | -0.042 | 23.901
-1 | 0.199 | 0.00587 | -0.043 | 33.924
-0.5 | 0.26 | 0.00597 | -0.043 | 43.57
0 | 0.321 | 0.00574 | -0.044 | 55.882
0.5 | 0.38 | 0.00515 | -0.044 | 73.831
1 | 0.44 | 0.0053 | -0.045 | 83.169
1.5 | 0.5 | 0.00544 | -0.045 | 91.92
2 | 0.56 | 0.00558 | -0.046 | 100.347
2.5 | 0.62 | 0.00572 | -0.047 | 108.471
3 | 0.68 | 0.00587 | -0.047 | 115.913
3.5 | 0.739 | 0.00611 | -0.048 | 121.047
4 | 0.799 | 0.0063 | -0.048 | 126.814
4.5 | 0.858 | 0.0067 | -0.049 | 128.106
5 | 0.915 | 0.00681 | -0.049 | 134.343
5.5 | 0.971 | 0.00737 | -0.05 | 131.745
6 | 1.026 | 0.00744 | -0.05 | 138.006
6.5 | 1.078 | 0.00896 | -0.051 | 120.372
7 | 1.128 | 0.0094 | -0.051 | 119.932
7.5 | 1.175 | 0.0098 | -0.052 | 119.95
8 | 1.22 | 0.01025 | -0.052 | 119.037
8.5 | 1.262 | 0.0107 | -0.053 | 117.962
9 | 1.298 | 0.01129 | -0.053 | 115.003
9.5 | 1.33 | 0.0119 | -0.054 | 111.766
10 | 1.357 | 0.01258 | -0.054 | 107.811
10.5 | 1.377 | 0.01326 | -0.054 | 103.888
11 | 1.388 | 0.01413 | -0.055 | 98.239
11.5 | 1.391 | 0.01497 | -0.055 | 92.927
12 | 1.387 | 0.0162 | -0.056 | 85.617
12.5 | 1.377 | 0.01723 | -0.056 | 79.919
13 | 1.359 | 0.01873 | -0.056 | 72.566
13.5 | 1.335 | 0.02009 | -0.057 | 66.449
14 | 1.306 | 0.0216 | -0.057 | 60.46
14.5 | 1.269 | 0.02395 | -0.057 | 52.979
15 | 1.228 | 0.02638 | -0.057 | 46.552
15.5 | 1.186 | 0.02804 | -0.058 | 42.297
16 | 1.139 | 0.03097 | -0.058 | 36.761
16.5 | 1.089 | 0.03418 | -0.058 | 31.857

## 132. Re 16M Mach 0.10 (2)
BIGFOIL.COM POLAR EXPORT
NACA64-513 a=0.2
NACA64-513 a=0.2 |  |  |  | Cl Max: | 1.8029 | at alpha= | 19.5 | deg
XFOIL ncrit=9 |  |  |  | L/D Max: | 159.801 | at alpha= | 3.5 | deg
Re: | 16000000 |  |  | Cd Min: | 0.06069 | at alpha= | 20 | deg
Mach: | 0.1 |  |  | Cl=0 at alpha= | -2.7085 | deg
|  |  |  | @ Cl=0.1, Cd= | 0.0050805
|  |  |  | @ Cl=0.4, Cd= | 0.0046444
|  |  |  | @ Cl=0.6, Cd= | 0.0040452
alpha (deg) | Cl | Cd | Cm | Cl/Cd
-20 | -1.5023 | 0.04263 | -0.0721 | -35.2404
-19.5 | -1.5251 | 0.03559 | -0.0741 | -42.8519
-19 | -1.5455 | 0.03004 | -0.0732 | -51.4481
-18.5 | -1.5439 | 0.0271 | -0.0705 | -56.9705
-18 | -1.5541 | 0.02441 | -0.0648 | -63.6665
-17.5 | -1.5545 | 0.02261 | -0.0578 | -68.7528
-17 | -1.5315 | 0.02059 | -0.0541 | -74.3808
-16.5 | -1.4973 | 0.01905 | -0.0516 | -78.5984
-16 | -1.4601 | 0.01746 | -0.0494 | -83.6254
-15.5 | -1.4191 | 0.01601 | -0.0475 | -88.6384
-15 | -1.3736 | 0.01488 | -0.0461 | -92.3118
-14.5 | -1.3255 | 0.01392 | -0.045 | -95.2227
-14 | -1.2751 | 0.01313 | -0.0441 | -97.1135
-13.5 | -1.2235 | 0.01242 | -0.0434 | -98.5105
-13 | -1.171 | 0.01176 | -0.0428 | -99.5748
-12.5 | -1.1177 | 0.01116 | -0.0423 | -100.1523
-11.5 | -1.0094 | 0.01003 | -0.0415 | -100.6381
-11 | -0.9551 | 0.00942 | -0.0412 | -101.3907
-10.5 | -0.9001 | 0.00887 | -0.0409 | -101.4769
-10 | -0.8443 | 0.00843 | -0.0408 | -100.1542
-9.5 | -0.788 | 0.00804 | -0.0408 | -98.01
-9 | -0.7319 | 0.00759 | -0.0408 | -96.4295
-8.5 | -0.6752 | 0.0072 | -0.0408 | -93.7778
-8 | -0.6181 | 0.00689 | -0.0409 | -89.7097
-7.5 | -0.5607 | 0.00659 | -0.0411 | -85.0835
-7 | -0.5027 | 0.00638 | -0.0414 | -78.7931
-6.5 | -0.4445 | 0.00621 | -0.0418 | -71.5781
-6 | -0.3863 | 0.00599 | -0.0421 | -64.4908
-5.5 | -0.328 | 0.00583 | -0.0425 | -56.2607
-5 | -0.2694 | 0.00569 | -0.0429 | -47.3462
-4 | -0.1519 | 0.00548 | -0.0439 | -27.719
-3.5 | -0.0932 | 0.00536 | -0.0445 | -17.3881
-3 | -0.0344 | 0.00525 | -0.045 | -6.5524
-2.5 | 0.0246 | 0.00518 | -0.0456 | 4.749
-2 | 0.0836 | 0.0051 | -0.0462 | 16.3922
-1.5 | 0.1425 | 0.00503 | -0.0468 | 28.33
-1 | 0.2015 | 0.00496 | -0.0475 | 40.625
-0.5 | 0.2605 | 0.00489 | -0.0481 | 53.272
0 | 0.3194 | 0.00481 | -0.0488 | 66.4033
0.5 | 0.3783 | 0.0047 | -0.0495 | 80.4894
1 | 0.4369 | 0.00455 | -0.0502 | 96.022
1.5 | 0.4942 | 0.00399 | -0.051 | 123.8596
2 | 0.5522 | 0.00387 | -0.0517 | 142.6873
2.5 | 0.6095 | 0.00408 | -0.0523 | 149.3873
3 | 0.6664 | 0.00431 | -0.0529 | 154.6172
3.5 | 0.7239 | 0.00453 | -0.0535 | 159.8013
4.5 | 0.834 | 0.00559 | -0.0541 | 149.195
5 | 0.8887 | 0.00606 | -0.0543 | 146.6502
5.5 | 0.943 | 0.00654 | -0.0545 | 144.1896
6 | 0.9969 | 0.00701 | -0.0546 | 142.2111
6.5 | 1.0503 | 0.00748 | -0.0545 | 140.4144
7 | 1.104 | 0.00786 | -0.0546 | 140.458
7.5 | 1.1576 | 0.00821 | -0.0546 | 140.9988
8 | 1.2107 | 0.00854 | -0.0546 | 141.7681
8.5 | 1.2626 | 0.00893 | -0.0543 | 141.3886
9 | 1.3129 | 0.00931 | -0.0538 | 141.0204
9.5 | 1.3613 | 0.00962 | -0.0528 | 141.5073
10 | 1.411 | 0.01012 | -0.0524 | 139.4269
10.5 | 1.4583 | 0.01065 | -0.0514 | 136.9296
11 | 1.5041 | 0.01118 | -0.0503 | 134.5349
11.5 | 1.5454 | 0.01184 | -0.0485 | 130.5236
12 | 1.58 | 0.0125 | -0.0454 | 126.4
12.5 | 1.5984 | 0.0133 | -0.0397 | 120.1805
13 | 1.6198 | 0.01444 | -0.0353 | 112.1745
13.5 | 1.6424 | 0.01579 | -0.0318 | 104.0152
14 | 1.6661 | 0.01731 | -0.0288 | 96.2507
14.5 | 1.6872 | 0.01914 | -0.026 | 88.1505
15 | 1.7044 | 0.02139 | -0.0233 | 79.6821
15.5 | 1.7235 | 0.0237 | -0.0211 | 72.7215
16 | 1.7388 | 0.02641 | -0.0191 | 65.8387
16.5 | 1.7531 | 0.02938 | -0.0173 | 59.6698
17 | 1.7649 | 0.03274 | -0.0159 | 53.9065
17.5 | 1.7726 | 0.03671 | -0.0148 | 48.2866
18 | 1.7823 | 0.0407 | -0.0141 | 43.7912
18.5 | 1.792 | 0.04486 | -0.0138 | 39.9465
19 | 1.7974 | 0.04968 | -0.0138 | 36.1795
19.5 | 1.8029 | 0.05466 | -0.0142 | 32.9839
20 | 1.8017 | 0.06069 | -0.0151 | 29.6869

## 133. Re 16M Mach 0.25 (1)
BIGFOIL.COM POLAR EXPORT
NACA64-513 a=0.2
NACA64-513 a=0.2 |  |  |  | Cl Max: | 1.368 | at alpha= | 10.5 | deg
JavaFoil+Calcfoil stall+Eppler ext transition |  |  |  | L/D Max: | 136.55 | at alpha= | 5.5 | deg
Re: | 16000000 |  |  | Cd Min: | 0.00518 | at alpha= | 0.5 | deg
Mach: | 0.25 |  |  | Cl=0 at alpha= | -2.6532 | deg
|  |  |  | @ Cl=0.1, Cd= | 0.0058164
|  |  |  | @ Cl=0.4, Cd= | 0.0052007
|  |  |  | @ Cl=0.6, Cd= | 0.0057351
alpha (deg) | Cl | Cd | Cm | Cl/Cd
-13.5 | -0.365 | 0.09589 | -0.016 | -3.804
-13 | -0.404 | 0.08865 | -0.016 | -4.553
-12.5 | -0.438 | 0.08409 | -0.016 | -5.205
-12 | -0.466 | 0.07842 | -0.017 | -5.945
-11.5 | -0.489 | 0.07326 | -0.017 | -6.672
-11 | -0.505 | 0.0688 | -0.018 | -7.337
-10.5 | -0.514 | 0.06359 | -0.018 | -8.087
-10 | -0.518 | 0.05802 | -0.02 | -8.931
-9.5 | -0.516 | 0.05283 | -0.021 | -9.758
-9 | -0.506 | 0.04841 | -0.022 | -10.453
-8.5 | -0.597 | 0.00772 | -0.036 | -77.235
-8 | -0.567 | 0.00732 | -0.037 | -77.565
-7.5 | -0.532 | 0.00697 | -0.037 | -76.292
-7 | -0.49 | 0.0067 | -0.038 | -73.166
-6.5 | -0.444 | 0.00644 | -0.038 | -68.915
-6 | -0.394 | 0.00627 | -0.039 | -62.772
-5.5 | -0.339 | 0.00654 | -0.039 | -51.876
-5 | -0.283 | 0.00638 | -0.04 | -44.301
-4.5 | -0.224 | 0.00624 | -0.04 | -35.982
-4 | -0.165 | 0.00611 | -0.041 | -26.962
-3.5 | -0.104 | 0.00603 | -0.041 | -17.275
-3 | -0.043 | 0.00594 | -0.042 | -7.239
-2.5 | 0.019 | 0.00589 | -0.042 | 3.149
-2 | 0.08 | 0.00581 | -0.043 | 13.845
-1.5 | 0.142 | 0.00583 | -0.043 | 24.423
-1 | 0.205 | 0.00591 | -0.044 | 34.641
-0.5 | 0.267 | 0.00603 | -0.044 | 44.358
0 | 0.33 | 0.00577 | -0.045 | 57.169
0.5 | 0.391 | 0.00518 | -0.046 | 75.357
1 | 0.452 | 0.00532 | -0.046 | 85.099
1.5 | 0.514 | 0.00552 | -0.047 | 93.183
2 | 0.576 | 0.00568 | -0.047 | 101.434
2.5 | 0.637 | 0.00582 | -0.048 | 109.543
3 | 0.698 | 0.00596 | -0.048 | 117.162
3.5 | 0.76 | 0.00619 | -0.049 | 122.737
4 | 0.821 | 0.00644 | -0.05 | 127.393
4.5 | 0.88 | 0.00653 | -0.05 | 134.88
5 | 0.939 | 0.007 | -0.051 | 134.118
5.5 | 0.996 | 0.0073 | -0.051 | 136.55
6 | 1.052 | 0.00771 | -0.052 | 136.404
6.5 | 1.103 | 0.00934 | -0.052 | 118.045
7 | 1.152 | 0.00984 | -0.053 | 117.054
7.5 | 1.199 | 0.01031 | -0.053 | 116.294
8 | 1.242 | 0.01082 | -0.053 | 114.791
8.5 | 1.282 | 0.01138 | -0.054 | 112.586
9 | 1.313 | 0.01209 | -0.054 | 108.658
9.5 | 1.339 | 0.01283 | -0.055 | 104.365
10 | 1.358 | 0.01367 | -0.055 | 99.365
10.5 | 1.368 | 0.01458 | -0.056 | 93.83
11 | 1.363 | 0.01555 | -0.056 | 87.665
11.5 | 1.347 | 0.01687 | -0.056 | 79.849
12 | 1.32 | 0.01808 | -0.057 | 73.004
12.5 | 1.28 | 0.01983 | -0.057 | 64.53
13 | 1.228 | 0.02175 | -0.057 | 56.468
13.5 | 1.165 | 0.0244 | -0.057 | 47.737
14 | 1.093 | 0.02659 | -0.058 | 41.101
14.5 | 1.009 | 0.03025 | -0.058 | 33.358
15 | 0.917 | 0.03503 | -0.058 | 26.176
15.5 | 0.811 | 0.04533 | -0.056 | 17.883

## 134. Re 16M Mach 0.25 (2)
BIGFOIL.COM POLAR EXPORT
NACA64-513 a=0.2
NACA64-513 a=0.2 |  |  |  | Cl Max: | 1.7509 | at alpha= | 18 | deg
XFOIL ncrit=9 |  |  |  | L/D Max: | 164.452 | at alpha= | 3.5 | deg
Re: | 16000000 |  |  | Cd Min: | 0.22623 | at alpha= | -20 | deg
Mach: | 0.25 |  |  | Cl=0 at alpha= | -2.7116 | deg
|  |  |  | @ Cl=0.1, Cd= | 0.0051131
|  |  |  | @ Cl=0.4, Cd= | 0.0047002
|  |  |  | @ Cl=0.6, Cd= | 0.0039692
alpha (deg) | Cl | Cd | Cm | Cl/Cd
-20 | -0.6845 | 0.22623 | 0.0471 | -3.0257
-19.5 | -0.6655 | 0.22007 | 0.0427 | -3.024
-18.5 | -0.6672 | 0.19278 | 0.0286 | -3.4609
-18 | -0.6543 | 0.1846 | 0.0235 | -3.5444
-17.5 | -0.6405 | 0.17684 | 0.0185 | -3.6219
-17 | -0.6458 | 0.16362 | 0.0108 | -3.947
-16.5 | -0.6338 | 0.15564 | 0.0058 | -4.0722
-16 | -1.09 | 0.0562 | -0.0691 | -19.395
-15.5 | -1.1719 | 0.04097 | -0.0802 | -28.6039
-15 | -1.2268 | 0.03313 | -0.0801 | -37.0299
-14.5 | -1.2941 | 0.02716 | -0.0708 | -47.6473
-14 | -1.2982 | 0.02197 | -0.0654 | -59.0897
-13.5 | -1.2727 | 0.01826 | -0.0614 | -69.6988
-13 | -1.2291 | 0.01592 | -0.0584 | -77.2048
-12.5 | -1.1787 | 0.01413 | -0.0558 | -83.4183
-12 | -1.1237 | 0.01281 | -0.0538 | -87.7205
-11.5 | -1.0662 | 0.01177 | -0.052 | -90.5862
-11 | -1.0074 | 0.01091 | -0.0505 | -92.3373
-10.5 | -0.9477 | 0.01021 | -0.0493 | -92.8208
-10 | -0.8885 | 0.00941 | -0.0481 | -94.4208
-9.5 | -0.8287 | 0.00874 | -0.0471 | -94.8169
-9 | -0.7682 | 0.00823 | -0.0464 | -93.3414
-8.5 | -0.7075 | 0.00777 | -0.0458 | -91.0553
-8 | -0.6471 | 0.00729 | -0.0453 | -88.7654
-7.5 | -0.5865 | 0.00688 | -0.045 | -85.2471
-7 | -0.5255 | 0.00656 | -0.0448 | -80.1067
-6.5 | -0.464 | 0.00634 | -0.0447 | -73.1861
-6 | -0.4026 | 0.00614 | -0.0448 | -65.57
-5.5 | -0.3414 | 0.00592 | -0.0449 | -57.6689
-5 | -0.2801 | 0.00577 | -0.0451 | -48.5442
-4.5 | -0.2187 | 0.00564 | -0.0454 | -38.7766
-4 | -0.1575 | 0.00554 | -0.0458 | -28.4296
-3.5 | -0.0964 | 0.0054 | -0.0462 | -17.8519
-3 | -0.0353 | 0.00528 | -0.0467 | -6.6856
-2 | 0.0871 | 0.00513 | -0.0478 | 16.9786
-1.5 | 0.1481 | 0.00505 | -0.0484 | 29.3267
-1 | 0.2092 | 0.00498 | -0.049 | 42.008
-0.5 | 0.2702 | 0.00492 | -0.0497 | 54.9187
0.5 | 0.392 | 0.00472 | -0.0511 | 83.0508
1 | 0.4527 | 0.00457 | -0.0518 | 99.0591
1.5 | 0.5119 | 0.004 | -0.0527 | 127.975
2 | 0.5721 | 0.00388 | -0.0534 | 147.4485
2.5 | 0.6315 | 0.00407 | -0.054 | 155.1597
3 | 0.6903 | 0.00433 | -0.0545 | 159.4226
3.5 | 0.7499 | 0.00456 | -0.0551 | 164.4518
4 | 0.8072 | 0.00509 | -0.0553 | 158.5855
4.5 | 0.8637 | 0.00566 | -0.0555 | 152.5972
5 | 0.92 | 0.0062 | -0.0555 | 148.3871
5.5 | 0.9756 | 0.00675 | -0.0554 | 144.5333
6 | 1.0314 | 0.00723 | -0.0552 | 142.6556
6.5 | 1.0861 | 0.00777 | -0.0548 | 139.7812
7 | 1.142 | 0.00815 | -0.0546 | 140.1227
7.5 | 1.1973 | 0.00854 | -0.0542 | 140.1991
8 | 1.2519 | 0.00894 | -0.0537 | 140.0336
8.5 | 1.3055 | 0.00934 | -0.0529 | 139.7752
9 | 1.3563 | 0.0098 | -0.0516 | 138.398
9.5 | 1.4065 | 0.01019 | -0.0502 | 138.0275
10 | 1.454 | 0.01082 | -0.0484 | 134.3808
10.5 | 1.4998 | 0.01142 | -0.0462 | 131.331
11 | 1.5294 | 0.01218 | -0.0412 | 125.5665
11.5 | 1.5511 | 0.01313 | -0.0355 | 118.134
12 | 1.5768 | 0.01438 | -0.0311 | 109.6523
12.5 | 1.6006 | 0.01597 | -0.0271 | 100.2254
13 | 1.6263 | 0.01772 | -0.0238 | 91.7777
13.5 | 1.6448 | 0.02007 | -0.0204 | 81.9532
14 | 1.6667 | 0.02245 | -0.0176 | 74.2405
14.5 | 1.6851 | 0.02525 | -0.0151 | 66.7366
15 | 1.6983 | 0.02859 | -0.0127 | 59.4019
15.5 | 1.7107 | 0.03225 | -0.0107 | 53.045
16 | 1.7225 | 0.0362 | -0.0092 | 47.5829
16.5 | 1.7328 | 0.04052 | -0.008 | 42.7641
17 | 1.7429 | 0.04506 | -0.0073 | 38.6795
17.5 | 1.7453 | 0.05063 | -0.007 | 34.4717
18 | 1.7509 | 0.05615 | -0.0072 | 31.1825
18.5 | 1.7484 | 0.06281 | -0.008 | 27.8363
19 | 1.7428 | 0.07019 | -0.0096 | 24.8297
19.5 | 1.7382 | 0.07778 | -0.0117 | 22.3476
20 | 1.7254 | 0.08678 | -0.0148 | 19.8825

## 135. Re 16M Mach 0.50 (1)
BIGFOIL.COM POLAR EXPORT
NACA64-513 a=0.2
NACA64-513 a=0.2 |  |  |  | Cl Max: | 1.294 | at alpha= | 8 | deg
JavaFoil+Calcfoil stall+Eppler ext transition |  |  |  | L/D Max: | 133.11 | at alpha= | 4 | deg
Re: | 16000000 |  |  | Cd Min: | 0.00544 | at alpha= | 0.5 | deg
Mach: | 0.5 |  |  | Cl=0 at alpha= | -2.6522 | deg
|  |  |  | @ Cl=0.1, Cd= | 0.0059815
|  |  |  | @ Cl=0.4, Cd= | 0.0059075
|  |  |  | @ Cl=0.6, Cd= | 0.0059316
alpha (deg) | Cl | Cd | Cm | Cl/Cd
-20 | -0.965 | 0.17911 | -0.018 | -5.389
-19.5 | -0.939 | 0.15652 | -0.019 | -6.002
-19 | -0.911 | 0.15002 | -0.019 | -6.075
-18.5 | -0.883 | 0.14433 | -0.019 | -6.121
-18 | -0.855 | 0.13936 | -0.019 | -6.137
-17.5 | -0.828 | 0.13164 | -0.019 | -6.289
-17 | -0.801 | 0.12282 | -0.019 | -6.519
-16.5 | -0.773 | 0.11881 | -0.019 | -6.505
-16 | -0.746 | 0.10997 | -0.02 | -6.786
-15.5 | -0.718 | 0.10581 | -0.02 | -6.782
-15 | -0.691 | 0.09728 | -0.02 | -7.105
-14.5 | -0.667 | 0.08748 | -0.022 | -7.622
-14 | -0.643 | 0.07894 | -0.023 | -8.141
-13.5 | -0.622 | 0.06831 | -0.025 | -9.099
-13 | -0.577 | 0.0874 | -0.02 | -6.601
-12.5 | -0.55 | 0.08151 | -0.02 | -6.742
-12 | -0.523 | 0.07404 | -0.021 | -7.061
-11.5 | -0.497 | 0.06727 | -0.022 | -7.387
-11 | -0.474 | 0.05765 | -0.025 | -8.229
-10.5 | -0.523 | 0.01198 | -0.037 | -43.694
-10 | -0.507 | 0.00899 | -0.039 | -56.408
-9.5 | -0.381 | 0.06427 | -0.019 | -5.925
-9 | -0.353 | 0.05683 | -0.02 | -6.22
-8.5 | -0.326 | 0.0517 | -0.022 | -6.312
-8 | -0.3 | 0.04696 | -0.023 | -6.38
-7.5 | -0.335 | 0.00774 | -0.042 | -43.242
-7 | -0.242 | 0.04776 | -0.02 | -5.056
-6.5 | -0.294 | 0.0448 | -0.021 | -6.558
-6 | -0.393 | 0.007 | -0.043 | -56.147
-5.5 | -0.357 | 0.00704 | -0.044 | -50.705
-5 | -0.305 | 0.00682 | -0.044 | -44.677
-4.5 | -0.245 | 0.0066 | -0.045 | -37.153
-4 | -0.181 | 0.00641 | -0.046 | -28.288
-3.5 | -0.115 | 0.00624 | -0.046 | -18.46
-3 | -0.048 | 0.00619 | -0.047 | -7.714
-2.5 | 0.021 | 0.00609 | -0.047 | 3.393
-2 | 0.09 | 0.00598 | -0.048 | 14.983
-1.5 | 0.159 | 0.00599 | -0.049 | 26.569
-1 | 0.229 | 0.00609 | -0.049 | 37.57
-0.5 | 0.299 | 0.00621 | -0.05 | 48.156
0 | 0.369 | 0.00631 | -0.05 | 58.408
0.5 | 0.436 | 0.00544 | -0.051 | 80.176
1 | 0.505 | 0.00564 | -0.052 | 89.628
1.5 | 0.574 | 0.00586 | -0.052 | 98.063
2 | 0.643 | 0.00605 | -0.053 | 106.202
2.5 | 0.711 | 0.00627 | -0.053 | 113.393
3 | 0.78 | 0.00651 | -0.054 | 119.731
3.5 | 0.847 | 0.0066 | -0.055 | 128.387
4 | 0.914 | 0.00687 | -0.055 | 133.11
4.5 | 0.979 | 0.00769 | -0.056 | 127.301
5 | 1.038 | 0.00858 | -0.056 | 120.964
5.5 | 1.096 | 0.00942 | -0.057 | 116.317
6 | 1.149 | 0.01084 | -0.057 | 106.027
6.5 | 1.198 | 0.01165 | -0.057 | 102.882
7 | 1.241 | 0.01245 | -0.058 | 99.669
7.5 | 1.274 | 0.01336 | -0.058 | 95.381
8 | 1.294 | 0.01452 | -0.059 | 89.064
8.5 | 1.286 | 0.01579 | -0.059 | 81.453
9 | 1.202 | 0.0176 | -0.06 | 68.305
9.5 | 0.782 | 0.02207 | -0.059 | 35.45
10 | 0.814 | 0.02262 | -0.06 | 35.968
10.5 | 0.846 | 0.02208 | -0.061 | 38.332
11 | 0.873 | 0.02473 | -0.061 | 35.299
11.5 | 0.893 | 0.0297 | -0.061 | 30.076
12 | 0.931 | 0.02736 | -0.062 | 34.004
12.5 | 0.954 | 0.03138 | -0.062 | 30.409
13 | 0.972 | 0.03767 | -0.061 | 25.813

## 136. Re 16M Mach 0.50 (2)
BIGFOIL.COM POLAR EXPORT
NACA64-513 a=0.2
NACA64-513 a=0.2 |  |  |  | Cl Max: | 1.5431 | at alpha= | 10.5 | deg
XFOIL ncrit=9 |  |  |  | L/D Max: | 182.363 | at alpha= | 2.5 | deg
Re: | 16000000 |  |  | Cd Min: | 0.03421 | at alpha= | 11.5 | deg
Mach: | 0.5 |  |  | Cl=0 at alpha= | -99 | deg
|  |  |  | @ Cl=0.1, Cd= | 0.00494
|  |  |  | @ Cl=0.4, Cd= | 0.0049209
|  |  |  | @ Cl=0.6, Cd= | 0.0040694
alpha (deg) | Cl | Cd | Cm | Cl/Cd
0 | 0.3852 | 0.00494 | -0.0576 | 77.9757
0.5 | 0.4551 | 0.00485 | -0.0583 | 93.8351
1 | 0.5252 | 0.00467 | -0.0591 | 112.4625
1.5 | 0.5933 | 0.00408 | -0.06 | 145.4167
2 | 0.6631 | 0.00397 | -0.0607 | 167.0277
2.5 | 0.7331 | 0.00402 | -0.0614 | 182.3632
3 | 0.8009 | 0.0044 | -0.0617 | 182.0227
3.5 | 0.8689 | 0.00481 | -0.0618 | 180.6445
4 | 0.9354 | 0.00535 | -0.0616 | 174.8411
4.5 | 0.9993 | 0.00604 | -0.0609 | 165.447
5 | 1.0596 | 0.0069 | -0.0594 | 153.5652
5.5 | 1.1203 | 0.00764 | -0.0577 | 146.6361
6 | 1.1761 | 0.00854 | -0.055 | 137.7166
6.5 | 1.235 | 0.00917 | -0.0525 | 134.6783
7 | 1.2923 | 0.00977 | -0.0494 | 132.2723
7.5 | 1.3399 | 0.01045 | -0.0445 | 128.2201
8 | 1.3662 | 0.01133 | -0.0365 | 120.5825
9 | 1.4415 | 0.01415 | -0.0262 | 101.8728
9.5 | 1.4791 | 0.01613 | -0.0216 | 91.6987
10 | 1.5125 | 0.01861 | -0.0171 | 81.2735
10.5 | 1.5431 | 0.02156 | -0.0127 | 71.5724
11 | 1.5366 | 0.02713 | -0.0077 | 56.6384
11.5 | 1.5144 | 0.03421 | -0.0039 | 44.2678

## 137. Re 18M Mach 0.00 (1)
BIGFOIL.COM POLAR EXPORT
NACA64-513 a=0.2
NACA64-513 a=0.2 |  |  |  | Cl Max: | 1.398 | at alpha= | 11.5 | deg
JavaFoil+Calcfoil stall+Eppler ext transition |  |  |  | L/D Max: | 133.823 | at alpha= | 6.5 | deg
Re: | 18000000 |  |  | Cd Min: | 0.00528 | at alpha= | 1 | deg
Mach: | 0 |  |  | Cl=0 at alpha= | -2.65 | deg
|  |  |  | @ Cl=0.1, Cd= | 0.005802
|  |  |  | @ Cl=0.4, Cd= | 0.005546
|  |  |  | @ Cl=0.6, Cd= | 0.0056254
alpha (deg) | Cl | Cd | Cm | Cl/Cd
-14.5 | -0.586 | 0.09559 | -0.016 | -6.126
-14 | -0.595 | 0.08999 | -0.017 | -6.612
-13.5 | -0.603 | 0.08481 | -0.017 | -7.104
-13 | -0.607 | 0.07974 | -0.018 | -7.616
-12.5 | -0.61 | 0.07445 | -0.018 | -8.188
-12 | -0.609 | 0.06909 | -0.019 | -8.821
-11.5 | -0.603 | 0.06687 | -0.019 | -9.022
-11 | -0.596 | 0.06199 | -0.019 | -9.617
-10.5 | -0.594 | 0.05119 | -0.023 | -11.6
-10 | -0.668 | 0.01156 | -0.032 | -57.793
-9.5 | -0.673 | 0.00787 | -0.034 | -85.488
-9 | -0.644 | 0.00752 | -0.035 | -85.679
-8.5 | -0.61 | 0.0072 | -0.035 | -84.744
-8 | -0.572 | 0.00691 | -0.036 | -82.77
-7.5 | -0.53 | 0.00666 | -0.036 | -79.633
-7 | -0.485 | 0.0064 | -0.037 | -75.778
-6.5 | -0.436 | 0.00624 | -0.037 | -69.921
-6 | -0.385 | 0.00608 | -0.038 | -63.347
-5.5 | -0.331 | 0.00634 | -0.038 | -52.222
-5 | -0.275 | 0.00622 | -0.039 | -44.262
-4.5 | -0.218 | 0.00607 | -0.039 | -35.938
-4 | -0.16 | 0.00596 | -0.04 | -26.802
-3.5 | -0.101 | 0.00592 | -0.04 | -17.068
-3 | -0.042 | 0.00582 | -0.041 | -7.159
-2.5 | 0.018 | 0.00575 | -0.041 | 3.127
-2 | 0.078 | 0.00578 | -0.042 | 13.48
-1.5 | 0.138 | 0.00584 | -0.042 | 23.613
-1 | 0.198 | 0.0059 | -0.043 | 33.585
-0.5 | 0.259 | 0.00596 | -0.043 | 43.458
0 | 0.319 | 0.00579 | -0.044 | 55.073
0.5 | 0.378 | 0.0057 | -0.044 | 66.323
1 | 0.438 | 0.00528 | -0.045 | 82.971
1.5 | 0.498 | 0.00542 | -0.045 | 91.933
2 | 0.558 | 0.00554 | -0.046 | 100.701
2.5 | 0.617 | 0.00566 | -0.046 | 109.08
3 | 0.677 | 0.00583 | -0.047 | 116.13
3.5 | 0.736 | 0.00602 | -0.047 | 122.23
4 | 0.795 | 0.00632 | -0.048 | 125.691
4.5 | 0.854 | 0.00671 | -0.049 | 127.145
5 | 0.91 | 0.00687 | -0.049 | 132.564
5.5 | 0.966 | 0.00731 | -0.05 | 132.131
6 | 1.021 | 0.0077 | -0.05 | 132.57
6.5 | 1.074 | 0.00803 | -0.051 | 133.823
7 | 1.124 | 0.00918 | -0.051 | 122.483
7.5 | 1.172 | 0.00956 | -0.052 | 122.543
8 | 1.217 | 0.00998 | -0.052 | 122.022
8.5 | 1.259 | 0.01043 | -0.052 | 120.761
9 | 1.296 | 0.01094 | -0.053 | 118.46
9.5 | 1.329 | 0.01151 | -0.053 | 115.435
10 | 1.357 | 0.01217 | -0.054 | 111.482
10.5 | 1.379 | 0.01278 | -0.054 | 107.854
11 | 1.391 | 0.01358 | -0.055 | 102.458
11.5 | 1.398 | 0.01443 | -0.055 | 96.862
12 | 1.397 | 0.01545 | -0.055 | 90.436
12.5 | 1.39 | 0.01646 | -0.056 | 84.453
13 | 1.376 | 0.01765 | -0.056 | 77.967
13.5 | 1.357 | 0.01903 | -0.057 | 71.299
14 | 1.332 | 0.02048 | -0.057 | 65.027
14.5 | 1.301 | 0.02257 | -0.057 | 57.641
15 | 1.265 | 0.02477 | -0.057 | 51.089
15.5 | 1.229 | 0.02628 | -0.058 | 46.769
16 | 1.188 | 0.02867 | -0.058 | 41.422
16.5 | 1.144 | 0.03156 | -0.058 | 36.235

## 138. Re 18M Mach 0.00 (2)
BIGFOIL.COM POLAR EXPORT
NACA64-513 a=0.2
NACA64-513 a=0.2 |  |  |  | Cl Max: | 1.8286 | at alpha= | 20 | deg
XFOIL ncrit=9 |  |  |  | L/D Max: | 156.965 | at alpha= | 3.5 | deg
Re: | 18000000 |  |  | Cd Min: | 0.05458 | at alpha= | 20 | deg
Mach: | 0 |  |  | Cl=0 at alpha= | -2.706 | deg
|  |  |  | @ Cl=0.1, Cd= | 0.0050065
|  |  |  | @ Cl=0.4, Cd= | 0.0045814
|  |  |  | @ Cl=0.6, Cd= | 0.0041657
alpha (deg) | Cl | Cd | Cm | Cl/Cd
-19 | -1.622 | 0.02368 | -0.0629 | -68.4966
-18.5 | -1.6191 | 0.02224 | -0.0568 | -72.8013
-18 | -1.6019 | 0.02082 | -0.0521 | -76.9404
-17 | -1.5381 | 0.01783 | -0.0472 | -86.2647
-16.5 | -1.4978 | 0.01669 | -0.0456 | -89.7424
-16 | -1.456 | 0.01551 | -0.0442 | -93.8749
-15.5 | -1.4116 | 0.01446 | -0.043 | -97.621
-15 | -1.3639 | 0.01365 | -0.0422 | -99.9194
-14.5 | -1.3148 | 0.01294 | -0.0416 | -101.6074
-14 | -1.2644 | 0.01229 | -0.041 | -102.8804
-13.5 | -1.213 | 0.01169 | -0.0406 | -103.7639
-13 | -1.161 | 0.01112 | -0.0403 | -104.4065
-12.5 | -1.1081 | 0.01059 | -0.04 | -104.6364
-12 | -1.0547 | 0.01011 | -0.0398 | -104.3225
-11.5 | -1.0011 | 0.00958 | -0.0397 | -104.499
-11 | -0.9474 | 0.00901 | -0.0395 | -105.1498
-10.5 | -0.8929 | 0.00854 | -0.0395 | -104.555
-10 | -0.8375 | 0.00816 | -0.0395 | -102.6348
-9.5 | -0.7819 | 0.00778 | -0.0396 | -100.5013
-9 | -0.7264 | 0.00736 | -0.0397 | -98.6957
-8.5 | -0.6703 | 0.00701 | -0.0399 | -95.6205
-8 | -0.6136 | 0.00671 | -0.0401 | -91.4456
-7.5 | -0.5568 | 0.00643 | -0.0404 | -86.5941
-7 | -0.4994 | 0.00624 | -0.0408 | -80.0321
-6.5 | -0.4416 | 0.00606 | -0.0412 | -72.8713
-6 | -0.3839 | 0.00588 | -0.0416 | -65.2891
-5.5 | -0.326 | 0.0057 | -0.042 | -57.193
-5 | -0.2679 | 0.00558 | -0.0425 | -48.0108
-4.5 | -0.2096 | 0.00547 | -0.043 | -38.3181
-4 | -0.1512 | 0.00538 | -0.0436 | -28.1041
-3.5 | -0.0929 | 0.00528 | -0.0441 | -17.5947
-3 | -0.0344 | 0.00516 | -0.0447 | -6.6667
-2.5 | 0.0241 | 0.00509 | -0.0453 | 4.7348
-2 | 0.0828 | 0.00503 | -0.0459 | 16.4612
-1.5 | 0.1414 | 0.00495 | -0.0465 | 28.5657
-1 | 0.2001 | 0.00488 | -0.0472 | 41.0041
-0.5 | 0.2587 | 0.00483 | -0.0479 | 53.5611
0 | 0.3173 | 0.00473 | -0.0485 | 67.0825
1 | 0.4342 | 0.00452 | -0.0499 | 96.0619
1.5 | 0.4912 | 0.00403 | -0.0507 | 121.8859
2 | 0.5484 | 0.00392 | -0.0514 | 139.898
2.5 | 0.6051 | 0.00419 | -0.052 | 144.4153
3 | 0.6621 | 0.00434 | -0.0526 | 152.5576
3.5 | 0.7189 | 0.00458 | -0.0532 | 156.9651
4 | 0.7738 | 0.0051 | -0.0536 | 151.7255
4.5 | 0.8285 | 0.00559 | -0.0539 | 148.2111
5 | 0.8832 | 0.00604 | -0.0541 | 146.2252
5.5 | 0.9373 | 0.00649 | -0.0543 | 144.4222
6 | 0.9915 | 0.0069 | -0.0545 | 143.6957
6.5 | 1.0447 | 0.00735 | -0.0546 | 142.1361
7 | 1.0984 | 0.00771 | -0.0547 | 142.4643
7.5 | 1.1519 | 0.00803 | -0.0549 | 143.4496
8 | 1.205 | 0.00835 | -0.0549 | 144.3114
8.5 | 1.257 | 0.00872 | -0.0549 | 144.1514
9 | 1.3077 | 0.0091 | -0.0546 | 143.7033
9.5 | 1.3574 | 0.00943 | -0.0541 | 143.9449
10 | 1.4054 | 0.00982 | -0.0534 | 143.1161
10.5 | 1.4534 | 0.0103 | -0.0527 | 141.1068
11 | 1.4998 | 0.01081 | -0.0519 | 138.7419
11.5 | 1.5427 | 0.01142 | -0.0505 | 135.0876
12 | 1.5835 | 0.01203 | -0.0488 | 131.6293
12.5 | 1.6112 | 0.01268 | -0.0446 | 127.0662
13 | 1.628 | 0.01364 | -0.039 | 119.3548
13.5 | 1.6506 | 0.01477 | -0.0352 | 111.7536
14 | 1.6742 | 0.01608 | -0.0321 | 104.1169
14.5 | 1.6959 | 0.01768 | -0.0291 | 95.9219
15 | 1.7141 | 0.01965 | -0.0262 | 87.2316
15.5 | 1.7344 | 0.02168 | -0.024 | 80
16 | 1.7512 | 0.02409 | -0.0218 | 72.6941
16.5 | 1.7673 | 0.02669 | -0.02 | 66.2158
17 | 1.7809 | 0.02963 | -0.0184 | 60.1046
17.5 | 1.7885 | 0.03332 | -0.0169 | 53.6765
18 | 1.7998 | 0.03688 | -0.016 | 48.8015
18.5 | 1.8107 | 0.04066 | -0.0155 | 44.5327
19 | 1.8192 | 0.04483 | -0.0152 | 40.58
19.5 | 1.8247 | 0.04954 | -0.0153 | 36.8329
20 | 1.8286 | 0.05458 | -0.0158 | 33.5031

## 139. Re 18M Mach 0.10 (1)
BIGFOIL.COM POLAR EXPORT
NACA64-513 a=0.2
NACA64-513 a=0.2 |  |  |  | Cl Max: | 1.393 | at alpha= | 11.5 | deg
JavaFoil+Calcfoil stall+Eppler ext transition |  |  |  | L/D Max: | 132.553 | at alpha= | 6 | deg
Re: | 18000000 |  |  | Cd Min: | 0.00527 | at alpha= | 1 | deg
Mach: | 0.1 |  |  | Cl=0 at alpha= | -2.65 | deg
|  |  |  | @ Cl=0.1, Cd= | 0.0058125
|  |  |  | @ Cl=0.4, Cd= | 0.0055633
|  |  |  | @ Cl=0.6, Cd= | 0.00566
alpha (deg) | Cl | Cd | Cm | Cl/Cd
-14.5 | -0.556 | 0.0977 | -0.016 | -5.686
-14 | -0.568 | 0.09128 | -0.016 | -6.223
-13.5 | -0.578 | 0.08733 | -0.017 | -6.62
-13 | -0.587 | 0.08093 | -0.017 | -7.248
-12.5 | -0.592 | 0.07584 | -0.018 | -7.804
-12 | -0.594 | 0.07096 | -0.018 | -8.37
-11.5 | -0.591 | 0.06819 | -0.018 | -8.667
-11 | -0.586 | 0.06329 | -0.019 | -9.26
-10.5 | -0.583 | 0.05439 | -0.022 | -10.713
-10 | -0.573 | 0.04831 | -0.023 | -11.861
-9.5 | -0.669 | 0.008 | -0.035 | -83.654
-9 | -0.642 | 0.00757 | -0.035 | -84.709
-8.5 | -0.609 | 0.00724 | -0.035 | -84.179
-8 | -0.572 | 0.00694 | -0.036 | -82.496
-7.5 | -0.531 | 0.00668 | -0.036 | -79.454
-7 | -0.486 | 0.00642 | -0.037 | -75.726
-6.5 | -0.438 | 0.00624 | -0.037 | -70.197
-6 | -0.386 | 0.00609 | -0.038 | -63.448
-5.5 | -0.332 | 0.00635 | -0.038 | -52.343
-5 | -0.276 | 0.00623 | -0.039 | -44.345
-4.5 | -0.219 | 0.00607 | -0.039 | -36.066
-4 | -0.161 | 0.00597 | -0.04 | -26.908
-3.5 | -0.101 | 0.00592 | -0.04 | -17.14
-3 | -0.042 | 0.00583 | -0.041 | -7.188
-2.5 | 0.018 | 0.00575 | -0.041 | 3.141
-2 | 0.078 | 0.00578 | -0.042 | 13.551
-1.5 | 0.139 | 0.00587 | -0.042 | 23.621
-1 | 0.199 | 0.00592 | -0.043 | 33.632
-0.5 | 0.26 | 0.00595 | -0.043 | 43.706
0 | 0.321 | 0.00583 | -0.044 | 55.062
0.5 | 0.38 | 0.00571 | -0.044 | 66.537
1 | 0.44 | 0.00527 | -0.045 | 83.491
1.5 | 0.5 | 0.00541 | -0.045 | 92.515
2 | 0.56 | 0.00558 | -0.046 | 100.418
2.5 | 0.62 | 0.0057 | -0.047 | 108.765
3 | 0.68 | 0.00585 | -0.047 | 116.196
3.5 | 0.739 | 0.00605 | -0.048 | 122.225
4 | 0.799 | 0.00633 | -0.048 | 126.127
4.5 | 0.858 | 0.00677 | -0.049 | 126.707
5 | 0.915 | 0.00692 | -0.049 | 132.109
5.5 | 0.971 | 0.00739 | -0.05 | 131.407
6 | 1.026 | 0.00774 | -0.05 | 132.553
6.5 | 1.079 | 0.00882 | -0.051 | 122.282
7 | 1.129 | 0.00924 | -0.051 | 122.113
7.5 | 1.176 | 0.00964 | -0.052 | 122.07
8 | 1.221 | 0.01008 | -0.052 | 121.187
8.5 | 1.263 | 0.01052 | -0.053 | 120.044
9 | 1.299 | 0.0111 | -0.053 | 117.098
9.5 | 1.331 | 0.01165 | -0.054 | 114.229
10 | 1.358 | 0.01232 | -0.054 | 110.223
10.5 | 1.379 | 0.01297 | -0.054 | 106.33
11 | 1.389 | 0.01381 | -0.055 | 100.642
11.5 | 1.393 | 0.01469 | -0.055 | 94.836
12 | 1.389 | 0.01587 | -0.056 | 87.544
12.5 | 1.379 | 0.01681 | -0.056 | 82.037
13 | 1.361 | 0.01826 | -0.056 | 74.515
13.5 | 1.337 | 0.01958 | -0.057 | 68.261
14 | 1.307 | 0.02113 | -0.057 | 61.862
14.5 | 1.27 | 0.02353 | -0.057 | 53.974
15 | 1.23 | 0.02565 | -0.057 | 47.946
15.5 | 1.188 | 0.02728 | -0.058 | 43.531
16 | 1.14 | 0.03011 | -0.058 | 37.865
16.5 | 1.09 | 0.0337 | -0.058 | 32.332

## 140. Re 18M Mach 0.10 (2)
BIGFOIL.COM POLAR EXPORT
NACA64-513 a=0.2
NACA64-513 a=0.2 |  |  |  | Cl Max: | 1.8156 | at alpha= | 19.5 | deg
XFOIL ncrit=9 |  |  |  | L/D Max: | 157.991 | at alpha= | 3.5 | deg
Re: | 18000000 |  |  | Cd Min: | 0.05922 | at alpha= | 20 | deg
Mach: | 0.1 |  |  | Cl=0 at alpha= | -2.7068 | deg
|  |  |  | @ Cl=0.1, Cd= | 0.0050075
|  |  |  | @ Cl=0.4, Cd= | 0.0046081
|  |  |  | @ Cl=0.6, Cd= | 0.0041474
alpha (deg) | Cl | Cd | Cm | Cl/Cd
-20 | -1.549 | 0.03789 | -0.0742 | -40.8815
-19.5 | -1.5636 | 0.03232 | -0.0744 | -48.3787
-19 | -1.5763 | 0.02789 | -0.0724 | -56.5185
-18.5 | -1.5758 | 0.02551 | -0.0684 | -61.7719
-18 | -1.5814 | 0.02325 | -0.062 | -68.0172
-17.5 | -1.5697 | 0.02161 | -0.0564 | -72.6377
-17 | -1.5387 | 0.02007 | -0.0535 | -76.6667
-16.5 | -1.5016 | 0.01872 | -0.0512 | -80.2137
-16 | -1.4637 | 0.01716 | -0.049 | -85.2972
-15.5 | -1.4222 | 0.01573 | -0.0472 | -90.4132
-15 | -1.3767 | 0.01457 | -0.0458 | -94.4887
-14.5 | -1.3288 | 0.01356 | -0.0447 | -97.9941
-14 | -1.2782 | 0.01279 | -0.0438 | -99.9375
-13.5 | -1.2263 | 0.0121 | -0.0431 | -101.3471
-13 | -1.1735 | 0.01146 | -0.0425 | -102.3997
-12.5 | -1.1199 | 0.01088 | -0.042 | -102.932
-12 | -1.0657 | 0.01035 | -0.0416 | -102.9662
-11.5 | -1.0109 | 0.00985 | -0.0413 | -102.6294
-11 | -0.9563 | 0.00927 | -0.041 | -103.1607
-10.5 | -0.9012 | 0.00873 | -0.0408 | -103.2302
-10 | -0.8455 | 0.00828 | -0.0407 | -102.1135
-9.5 | -0.7889 | 0.00791 | -0.0407 | -99.7345
-9 | -0.7327 | 0.00746 | -0.0407 | -98.2172
-8.5 | -0.6758 | 0.00712 | -0.0407 | -94.9157
-8 | -0.6188 | 0.00676 | -0.0408 | -91.5385
-7.5 | -0.5614 | 0.00647 | -0.041 | -86.7697
-7 | -0.5034 | 0.00626 | -0.0413 | -80.4153
-6.5 | -0.4451 | 0.00608 | -0.0417 | -73.2072
-6 | -0.3868 | 0.00591 | -0.042 | -65.4484
-5.5 | -0.3284 | 0.00571 | -0.0424 | -57.5131
-5 | -0.2698 | 0.00559 | -0.0429 | -48.2648
-4.5 | -0.2111 | 0.00548 | -0.0434 | -38.5219
-4 | -0.1522 | 0.00539 | -0.0439 | -28.2375
-3.5 | -0.0935 | 0.00529 | -0.0444 | -17.6749
-3 | -0.0346 | 0.00516 | -0.045 | -6.7054
-2.5 | 0.0244 | 0.0051 | -0.0456 | 4.7843
-2 | 0.0834 | 0.00503 | -0.0462 | 16.5805
-1.5 | 0.1424 | 0.00495 | -0.0468 | 28.7677
-1 | 0.2015 | 0.00489 | -0.0475 | 41.2065
-0.5 | 0.2604 | 0.00484 | -0.0481 | 53.8017
0 | 0.3194 | 0.00474 | -0.0488 | 67.384
0.5 | 0.3782 | 0.00466 | -0.0495 | 81.1588
1 | 0.437 | 0.00452 | -0.0502 | 96.6814
2 | 0.552 | 0.00392 | -0.0517 | 140.8163
2.5 | 0.609 | 0.00419 | -0.0523 | 145.3461
3 | 0.6664 | 0.00434 | -0.0529 | 153.5484
3.5 | 0.7236 | 0.00458 | -0.0535 | 157.9913
4 | 0.7789 | 0.00511 | -0.0538 | 152.4266
4.5 | 0.8339 | 0.00561 | -0.0541 | 148.6453
5 | 0.8888 | 0.00607 | -0.0544 | 146.425
5.5 | 0.9433 | 0.00652 | -0.0545 | 144.6779
6.5 | 1.0512 | 0.0074 | -0.0547 | 142.0541
7 | 1.1054 | 0.00776 | -0.0548 | 142.4485
7.5 | 1.1592 | 0.00809 | -0.0548 | 143.288
8 | 1.2127 | 0.00841 | -0.0548 | 144.1974
8.5 | 1.265 | 0.00879 | -0.0547 | 143.9135
9 | 1.316 | 0.00919 | -0.0543 | 143.1991
9.5 | 1.3658 | 0.00952 | -0.0537 | 143.4664
10 | 1.4139 | 0.00993 | -0.0528 | 142.3867
10.5 | 1.4621 | 0.01042 | -0.052 | 140.3167
11 | 1.5081 | 0.01097 | -0.0509 | 137.4749
11.5 | 1.5503 | 0.01161 | -0.0492 | 133.5314
12 | 1.59 | 0.01223 | -0.0471 | 130.0082
12.5 | 1.6076 | 0.01299 | -0.041 | 123.7567
13 | 1.6277 | 0.01409 | -0.0363 | 115.5216
13.5 | 1.6516 | 0.01532 | -0.0328 | 107.8068
14 | 1.6739 | 0.01684 | -0.0295 | 99.4002
14.5 | 1.6945 | 0.01865 | -0.0266 | 90.8579
15 | 1.715 | 0.02065 | -0.024 | 83.0508
15.5 | 1.7332 | 0.02295 | -0.0217 | 75.5207
16 | 1.7469 | 0.02575 | -0.0194 | 67.8408
16.5 | 1.7613 | 0.02866 | -0.0176 | 61.455
17 | 1.7755 | 0.03176 | -0.0162 | 55.9037
17.5 | 1.7857 | 0.03544 | -0.015 | 50.3866
18 | 1.7958 | 0.03932 | -0.0142 | 45.6714
18.5 | 1.8054 | 0.04342 | -0.0138 | 41.5799
19 | 1.8097 | 0.04827 | -0.0137 | 37.4912
19.5 | 1.8156 | 0.05316 | -0.014 | 34.1535
20 | 1.8132 | 0.05922 | -0.0148 | 30.618

## 141. Re 18M Mach 0.25 (1)
BIGFOIL.COM POLAR EXPORT
NACA64-513 a=0.2
NACA64-513 a=0.2 |  |  |  | Cl Max: | 1.37 | at alpha= | 10.5 | deg
JavaFoil+Calcfoil stall+Eppler ext transition |  |  |  | L/D Max: | 137.091 | at alpha= | 5.5 | deg
Re: | 18000000 |  |  | Cd Min: | 0.00533 | at alpha= | 1 | deg
Mach: | 0.25 |  |  | Cl=0 at alpha= | -2.6532 | deg
|  |  |  | @ Cl=0.1, Cd= | 0.0058397
|  |  |  | @ Cl=0.4, Cd= | 0.0057136
|  |  |  | @ Cl=0.6, Cd= | 0.0056751
alpha (deg) | Cl | Cd | Cm | Cl/Cd
-13.5 | -0.365 | 0.09508 | -0.016 | -3.835
-13 | -0.404 | 0.08944 | -0.016 | -4.513
-12.5 | -0.438 | 0.08434 | -0.016 | -5.188
-12 | -0.466 | 0.07776 | -0.017 | -5.994
-11.5 | -0.489 | 0.07275 | -0.017 | -6.719
-11 | -0.505 | 0.06812 | -0.018 | -7.412
-10.5 | -0.515 | 0.06257 | -0.019 | -8.232
-10 | -0.518 | 0.05779 | -0.02 | -8.967
-9.5 | -0.515 | 0.05296 | -0.021 | -9.729
-9 | -0.512 | 0.04383 | -0.024 | -11.693
-8.5 | -0.597 | 0.00761 | -0.036 | -78.413
-8 | -0.567 | 0.00723 | -0.037 | -78.515
-7.5 | -0.532 | 0.00685 | -0.037 | -77.586
-7 | -0.49 | 0.00661 | -0.038 | -74.151
-6.5 | -0.444 | 0.00635 | -0.038 | -69.901
-6 | -0.394 | 0.00618 | -0.039 | -63.735
-5.5 | -0.339 | 0.00643 | -0.039 | -52.788
-5 | -0.283 | 0.00629 | -0.04 | -44.945
-4.5 | -0.224 | 0.00613 | -0.04 | -36.631
-4 | -0.165 | 0.00605 | -0.041 | -27.229
-3.5 | -0.104 | 0.00599 | -0.041 | -17.376
-3 | -0.043 | 0.00587 | -0.042 | -7.329
-2.5 | 0.019 | 0.00583 | -0.042 | 3.184
-2 | 0.08 | 0.00583 | -0.043 | 13.799
-1.5 | 0.142 | 0.00586 | -0.043 | 24.296
-1 | 0.205 | 0.00597 | -0.044 | 34.283
-0.5 | 0.267 | 0.00598 | -0.044 | 44.735
0 | 0.33 | 0.00588 | -0.045 | 56.037
0.5 | 0.391 | 0.00578 | -0.046 | 67.578
1 | 0.452 | 0.00533 | -0.046 | 84.839
1.5 | 0.514 | 0.00548 | -0.047 | 93.772
2 | 0.576 | 0.00562 | -0.047 | 102.41
2.5 | 0.637 | 0.00576 | -0.048 | 110.597
3 | 0.698 | 0.006 | -0.048 | 116.482
3.5 | 0.76 | 0.00618 | -0.049 | 122.822
4 | 0.821 | 0.00649 | -0.05 | 126.545
4.5 | 0.88 | 0.0066 | -0.05 | 133.4
5 | 0.939 | 0.00717 | -0.051 | 131.018
5.5 | 0.997 | 0.00727 | -0.051 | 137.091
6 | 1.051 | 0.00877 | -0.052 | 119.889
6.5 | 1.103 | 0.00923 | -0.052 | 119.556
7 | 1.153 | 0.00968 | -0.053 | 119.112
7.5 | 1.2 | 0.01014 | -0.053 | 118.381
8 | 1.244 | 0.01065 | -0.054 | 116.809
8.5 | 1.283 | 0.0112 | -0.054 | 114.533
9 | 1.315 | 0.01186 | -0.054 | 110.838
9.5 | 1.341 | 0.01256 | -0.055 | 106.794
10 | 1.36 | 0.01338 | -0.055 | 101.659
10.5 | 1.37 | 0.01425 | -0.056 | 96.131
11 | 1.365 | 0.01519 | -0.056 | 89.853
11.5 | 1.349 | 0.01647 | -0.056 | 81.872
12 | 1.321 | 0.01777 | -0.057 | 74.324
12.5 | 1.281 | 0.01939 | -0.057 | 66.076
13 | 1.23 | 0.0212 | -0.057 | 58.004
13.5 | 1.166 | 0.02383 | -0.058 | 48.916
14 | 1.094 | 0.02593 | -0.058 | 42.187
14.5 | 1.011 | 0.02937 | -0.058 | 34.408
15 | 0.916 | 0.03512 | -0.057 | 26.085
15.5 | 0.814 | 0.04325 | -0.057 | 18.821

## 142. Re 18M Mach 0.25 (2)
BIGFOIL.COM POLAR EXPORT
NACA64-513 a=0.2
NACA64-513 a=0.2 |  |  |  | Cl Max: | 1.7654 | at alpha= | 18 | deg
XFOIL ncrit=9 |  |  |  | L/D Max: | 163.355 | at alpha= | 3.5 | deg
Re: | 18000000 |  |  | Cd Min: | 0.21942 | at alpha= | -19.5 | deg
Mach: | 0.25 |  |  | Cl=0 at alpha= | -2.71 | deg
|  |  |  | @ Cl=0.1, Cd= | 0.005025
|  |  |  | @ Cl=0.4, Cd= | 0.0046616
|  |  |  | @ Cl=0.6, Cd= | 0.0040237
alpha (deg) | Cl | Cd | Cm | Cl/Cd
-19.5 | -0.6671 | 0.21942 | 0.0425 | -3.0403
-18.5 | -0.6686 | 0.19235 | 0.0284 | -3.476
-18 | -0.6549 | 0.18442 | 0.0234 | -3.5511
-17.5 | -0.6411 | 0.17667 | 0.0184 | -3.6288
-17 | -0.6482 | 0.16294 | 0.0104 | -3.9782
-16.5 | -0.6357 | 0.15513 | 0.0055 | -4.0979
-16 | -1.1386 | 0.04998 | -0.075 | -22.7811
-15.5 | -1.2196 | 0.03713 | -0.082 | -32.8468
-15 | -1.274 | 0.03047 | -0.0789 | -41.8116
-14.5 | -1.3242 | 0.02493 | -0.0695 | -53.1167
-14 | -1.3138 | 0.02057 | -0.0646 | -63.8697
-13.5 | -1.2816 | 0.01737 | -0.0609 | -73.7824
-13 | -1.2348 | 0.01531 | -0.058 | -80.6532
-12.5 | -1.1829 | 0.01365 | -0.0555 | -86.6593
-12 | -1.1272 | 0.01239 | -0.0535 | -90.9766
-11.5 | -1.0691 | 0.01142 | -0.0518 | -93.6165
-11 | -1.0099 | 0.01061 | -0.0503 | -95.1838
-10.5 | -0.9497 | 0.00993 | -0.0491 | -95.6395
-10 | -0.8898 | 0.00925 | -0.048 | -96.1946
-9.5 | -0.8298 | 0.0086 | -0.047 | -96.4884
-9 | -0.7694 | 0.00806 | -0.0463 | -95.4591
-8.5 | -0.7084 | 0.00764 | -0.0457 | -92.7225
-8 | -0.6479 | 0.00716 | -0.0452 | -90.4888
-7.5 | -0.5873 | 0.00675 | -0.0449 | -87.0074
-7 | -0.5262 | 0.00644 | -0.0447 | -81.7081
-6.5 | -0.4647 | 0.00621 | -0.0446 | -74.8309
-6 | -0.4032 | 0.00604 | -0.0447 | -66.755
-5.5 | -0.3419 | 0.00582 | -0.0448 | -58.7457
-5 | -0.2806 | 0.00566 | -0.0451 | -49.576
-4.5 | -0.2192 | 0.00553 | -0.0454 | -39.6383
-3.5 | -0.0967 | 0.00532 | -0.0462 | -18.1767
-3 | -0.0355 | 0.0052 | -0.0467 | -6.8269
-2.5 | 0.0257 | 0.00511 | -0.0472 | 5.0294
-1.5 | 0.148 | 0.00497 | -0.0484 | 29.7787
-1 | 0.2091 | 0.00491 | -0.049 | 42.5866
-0.5 | 0.2701 | 0.00485 | -0.0497 | 55.6907
0 | 0.3312 | 0.00477 | -0.0504 | 69.434
0.5 | 0.392 | 0.00468 | -0.0511 | 83.7607
1 | 0.4528 | 0.00454 | -0.0518 | 99.7357
1.5 | 0.5123 | 0.00403 | -0.0527 | 127.1216
2 | 0.572 | 0.00391 | -0.0534 | 146.2916
2.5 | 0.6311 | 0.00415 | -0.054 | 152.0723
3 | 0.6902 | 0.00436 | -0.0545 | 158.3028
3.5 | 0.7498 | 0.00459 | -0.0551 | 163.3551
4 | 0.8069 | 0.00514 | -0.0553 | 156.9844
4.5 | 0.8635 | 0.0057 | -0.0555 | 151.4912
5 | 0.9201 | 0.00619 | -0.0555 | 148.643
5.5 | 0.9764 | 0.00668 | -0.0555 | 146.1677
6 | 1.032 | 0.0072 | -0.0553 | 143.3333
6.5 | 1.0876 | 0.00766 | -0.0551 | 141.9843
7 | 1.1439 | 0.00802 | -0.0549 | 142.6309
7.5 | 1.1996 | 0.0084 | -0.0545 | 142.8095
8 | 1.2543 | 0.0088 | -0.054 | 142.5341
8.5 | 1.3083 | 0.00921 | -0.0533 | 142.0521
9 | 1.3607 | 0.00965 | -0.0523 | 141.0052
9.5 | 1.4091 | 0.01006 | -0.0505 | 140.0696
10 | 1.4588 | 0.01058 | -0.049 | 137.8828
10.5 | 1.5055 | 0.01118 | -0.047 | 134.6601
11 | 1.5414 | 0.01193 | -0.0432 | 129.2037
11.5 | 1.5612 | 0.01278 | -0.0368 | 122.1596
12 | 1.5844 | 0.01402 | -0.0319 | 113.01
12.5 | 1.6097 | 0.01548 | -0.028 | 103.9858
13 | 1.6347 | 0.01721 | -0.0244 | 94.9855
13.5 | 1.6543 | 0.01944 | -0.0209 | 85.0977
14 | 1.6775 | 0.02169 | -0.0182 | 77.3398
14.5 | 1.6941 | 0.02456 | -0.0154 | 68.978
15 | 1.7081 | 0.0278 | -0.0129 | 61.4424
15.5 | 1.7222 | 0.03128 | -0.0109 | 55.0575
16 | 1.7341 | 0.03515 | -0.0093 | 49.3343
16.5 | 1.7457 | 0.03926 | -0.008 | 44.4651
17 | 1.7553 | 0.04385 | -0.0072 | 40.0296
17.5 | 1.7581 | 0.04927 | -0.0068 | 35.683
18 | 1.7654 | 0.05455 | -0.0068 | 32.363
18.5 | 1.7603 | 0.06141 | -0.0076 | 28.6647
19 | 1.7578 | 0.06832 | -0.0089 | 25.7289
19.5 | 1.7513 | 0.0761 | -0.011 | 23.0131
20 | 1.7381 | 0.08507 | -0.014 | 20.4314

## 143. Re 18M Mach 0.50 (1)
BIGFOIL.COM POLAR EXPORT
NACA64-513 a=0.2
NACA64-513 a=0.2 |  |  |  | Cl Max: | 1.295 | at alpha= | 8 | deg
JavaFoil+Calcfoil stall+Eppler ext transition |  |  |  | L/D Max: | 131.582 | at alpha= | 4 | deg
Re: | 18000000 |  |  | Cd Min: | 0.00561 | at alpha= | 1 | deg
Mach: | 0.5 |  |  | Cl=0 at alpha= | -2.6522 | deg
|  |  |  | @ Cl=0.1, Cd= | 0.0059644
|  |  |  | @ Cl=0.4, Cd= | 0.0061697
|  |  |  | @ Cl=0.6, Cd= | 0.0059004
alpha (deg) | Cl | Cd | Cm | Cl/Cd
-20 | -0.965 | 0.18891 | -0.018 | -5.109
-19.5 | -0.939 | 0.15925 | -0.019 | -5.898
-19 | -0.911 | 0.15486 | -0.019 | -5.883
-18.5 | -0.883 | 0.14982 | -0.019 | -5.893
-18 | -0.855 | 0.14765 | -0.019 | -5.79
-17.5 | -0.828 | 0.13657 | -0.019 | -6.059
-17 | -0.8 | 0.12875 | -0.019 | -6.216
-16.5 | -0.772 | 0.12703 | -0.019 | -6.078
-16 | -0.745 | 0.11778 | -0.019 | -6.321
-15.5 | -0.716 | 0.11343 | -0.019 | -6.313
-15 | -0.689 | 0.10479 | -0.019 | -6.574
-14.5 | -0.668 | 0.08605 | -0.022 | -7.765
-14 | -0.645 | 0.07641 | -0.024 | -8.443
-13.5 | -0.627 | 0.06323 | -0.026 | -9.919
-13 | -0.577 | 0.08664 | -0.02 | -6.659
-12.5 | -0.55 | 0.08026 | -0.02 | -6.85
-12 | -0.523 | 0.07341 | -0.021 | -7.129
-11.5 | -0.498 | 0.06616 | -0.023 | -7.523
-11 | -0.477 | 0.05517 | -0.026 | -8.645
-10.5 | -0.527 | 0.01108 | -0.038 | -47.619
-10 | -0.507 | 0.00878 | -0.039 | -57.755
-9.5 | -0.381 | 0.06339 | -0.019 | -6.007
-9 | -0.354 | 0.05673 | -0.021 | -6.233
-8.5 | -0.326 | 0.05162 | -0.022 | -6.322
-8 | -0.3 | 0.04627 | -0.024 | -6.486
-7.5 | -0.335 | 0.00761 | -0.042 | -43.968
-7 | -0.242 | 0.04725 | -0.02 | -5.112
-6.5 | -0.294 | 0.0448 | -0.021 | -6.559
-6 | -0.393 | 0.00688 | -0.043 | -57.118
-5.5 | -0.357 | 0.00695 | -0.044 | -51.403
-5 | -0.305 | 0.00675 | -0.044 | -45.15
-4.5 | -0.245 | 0.00649 | -0.045 | -37.785
-4 | -0.181 | 0.00631 | -0.046 | -28.749
-3.5 | -0.115 | 0.00619 | -0.046 | -18.6
-3 | -0.048 | 0.00609 | -0.047 | -7.841
-2.5 | 0.021 | 0.00601 | -0.047 | 3.436
-2 | 0.09 | 0.00596 | -0.048 | 15.04
-1.5 | 0.159 | 0.00599 | -0.049 | 26.536
-1 | 0.229 | 0.00614 | -0.049 | 37.221
-0.5 | 0.299 | 0.00618 | -0.05 | 48.343
0 | 0.369 | 0.00629 | -0.05 | 58.587
0.5 | 0.436 | 0.00603 | -0.051 | 72.399
1 | 0.505 | 0.00561 | -0.052 | 90.093
1.5 | 0.574 | 0.00581 | -0.052 | 98.888
2 | 0.643 | 0.00605 | -0.053 | 106.277
2.5 | 0.711 | 0.00625 | -0.053 | 113.769
3 | 0.78 | 0.00655 | -0.054 | 118.978
3.5 | 0.847 | 0.00652 | -0.055 | 129.991
4 | 0.914 | 0.00695 | -0.055 | 131.582
4.5 | 0.979 | 0.00778 | -0.056 | 125.72
5 | 1.039 | 0.00862 | -0.056 | 120.438
5.5 | 1.097 | 0.00937 | -0.057 | 117.009
6 | 1.15 | 0.01065 | -0.057 | 107.958
6.5 | 1.2 | 0.01142 | -0.057 | 105.078
7 | 1.242 | 0.01219 | -0.058 | 101.894
7.5 | 1.276 | 0.01313 | -0.058 | 97.167
8 | 1.295 | 0.01421 | -0.059 | 91.096
8.5 | 1.288 | 0.01544 | -0.059 | 83.384
9 | 1.204 | 0.01727 | -0.06 | 69.699
9.5 | 0.783 | 0.02162 | -0.059 | 36.235
10 | 0.815 | 0.02213 | -0.06 | 36.816
10.5 | 0.847 | 0.02155 | -0.061 | 39.321
11 | 0.874 | 0.02411 | -0.061 | 36.257
11.5 | 0.895 | 0.02883 | -0.061 | 31.047
12 | 0.932 | 0.02664 | -0.062 | 34.973
12.5 | 0.956 | 0.03051 | -0.062 | 31.32
13 | 0.975 | 0.03639 | -0.062 | 26.784

## 144. Re 18M Mach 0.50 (2)
BIGFOIL.COM POLAR EXPORT
NACA64-513 a=0.2
NACA64-513 a=0.2 |  |  |  | Cl Max: | 1.5588 | at alpha= | 11 | deg
XFOIL ncrit=9 |  |  |  | L/D Max: | 181.841 | at alpha= | 3.5 | deg
Re: | 18000000 |  |  | Cd Min: | 0.0341 | at alpha= | 11.5 | deg
Mach: | 0.5 |  |  | Cl=0 at alpha= | -99 | deg
|  |  |  | @ Cl=0.1, Cd= | 0.00488
|  |  |  | @ Cl=0.4, Cd= | 0.0048566
|  |  |  | @ Cl=0.6, Cd= | 0.0040758
alpha (deg) | Cl | Cd | Cm | Cl/Cd
0 | 0.3851 | 0.00488 | -0.0576 | 78.9139
0.5 | 0.4553 | 0.00477 | -0.0583 | 95.4507
1 | 0.5252 | 0.00465 | -0.0591 | 112.9462
1.5 | 0.5938 | 0.00409 | -0.06 | 145.1834
2 | 0.6635 | 0.00393 | -0.0608 | 168.8295
2.5 | 0.733 | 0.00406 | -0.0614 | 180.5419
3 | 0.8004 | 0.00446 | -0.0616 | 179.4619
3.5 | 0.8692 | 0.00478 | -0.0619 | 181.841
4 | 0.9355 | 0.00533 | -0.0617 | 175.5159
5 | 1.0601 | 0.00688 | -0.0595 | 154.0843
5.5 | 1.121 | 0.00762 | -0.0578 | 147.1129
6 | 1.1783 | 0.00844 | -0.0553 | 139.609
6.5 | 1.2392 | 0.009 | -0.053 | 137.6889
7 | 1.298 | 0.00958 | -0.0501 | 135.4906
7.5 | 1.3508 | 0.01025 | -0.0461 | 131.7854
8 | 1.3778 | 0.01106 | -0.0379 | 124.575
8.5 | 1.4061 | 0.01223 | -0.0308 | 114.9714
9.5 | 1.4886 | 0.0156 | -0.0221 | 95.4231
10 | 1.5243 | 0.01793 | -0.0175 | 85.0139
10.5 | 1.5551 | 0.02088 | -0.0131 | 74.478
11 | 1.5588 | 0.02617 | -0.009 | 59.5644
11.5 | 1.5404 | 0.0341 | -0.0073 | 45.173

## 145. Re 20M Mach 0.00 (1)
BIGFOIL.COM POLAR EXPORT
NACA64-513 a=0.2
NACA64-513 a=0.2 |  |  |  | Cl Max: | 1.399 | at alpha= | 11.5 | deg
JavaFoil+Calcfoil stall+Eppler ext transition |  |  |  | L/D Max: | 134.93 | at alpha= | 6.5 | deg
Re: | 20000000 |  |  | Cd Min: | 0.00524 | at alpha= | 1 | deg
Mach: | 0 |  |  | Cl=0 at alpha= | -2.65 | deg
|  |  |  | @ Cl=0.1, Cd= | 0.005822
|  |  |  | @ Cl=0.4, Cd= | 0.0055693
|  |  |  | @ Cl=0.6, Cd= | 0.0056125
alpha (deg) | Cl | Cd | Cm | Cl/Cd
-15 | -0.575 | 0.10032 | -0.016 | -5.729
-14.5 | -0.586 | 0.09527 | -0.016 | -6.15
-14 | -0.595 | 0.08996 | -0.017 | -6.617
-13.5 | -0.602 | 0.08513 | -0.017 | -7.072
-13 | -0.607 | 0.07912 | -0.018 | -7.678
-12.5 | -0.61 | 0.07382 | -0.018 | -8.264
-12 | -0.61 | 0.06875 | -0.019 | -8.869
-11.5 | -0.604 | 0.06652 | -0.019 | -9.073
-11 | -0.597 | 0.06161 | -0.02 | -9.684
-10.5 | -0.597 | 0.04868 | -0.023 | -12.274
-10 | -0.697 | 0.0083 | -0.034 | -84.029
-9.5 | -0.673 | 0.00777 | -0.034 | -86.569
-9 | -0.644 | 0.0074 | -0.035 | -86.96
-8.5 | -0.61 | 0.00709 | -0.035 | -86.013
-8 | -0.572 | 0.00682 | -0.036 | -83.883
-7.5 | -0.53 | 0.00657 | -0.036 | -80.794
-7 | -0.485 | 0.00637 | -0.037 | -76.173
-6.5 | -0.436 | 0.00615 | -0.037 | -70.957
-6 | -0.385 | 0.00599 | -0.038 | -64.272
-5.5 | -0.331 | 0.00624 | -0.038 | -53.063
-5 | -0.275 | 0.00612 | -0.039 | -44.987
-4.5 | -0.218 | 0.00598 | -0.039 | -36.484
-4 | -0.16 | 0.00593 | -0.04 | -26.958
-3.5 | -0.101 | 0.00587 | -0.04 | -17.195
-3 | -0.042 | 0.00577 | -0.041 | -7.229
-2.5 | 0.018 | 0.00579 | -0.041 | 3.107
-2 | 0.078 | 0.0058 | -0.042 | 13.441
-1.5 | 0.138 | 0.00586 | -0.042 | 23.57
-1 | 0.198 | 0.00589 | -0.043 | 33.672
-0.5 | 0.259 | 0.00591 | -0.043 | 43.793
0 | 0.319 | 0.00582 | -0.044 | 54.819
0.5 | 0.378 | 0.00576 | -0.044 | 65.639
1 | 0.438 | 0.00524 | -0.045 | 83.585
1.5 | 0.498 | 0.00538 | -0.045 | 92.582
2 | 0.558 | 0.00552 | -0.046 | 100.944
2.5 | 0.617 | 0.00565 | -0.046 | 109.316
3 | 0.677 | 0.00582 | -0.047 | 116.246
3.5 | 0.736 | 0.00603 | -0.047 | 122.084
4 | 0.795 | 0.00638 | -0.048 | 124.581
4.5 | 0.854 | 0.00678 | -0.049 | 125.995
5 | 0.91 | 0.00688 | -0.049 | 132.318
5.5 | 0.966 | 0.00724 | -0.05 | 133.463
6 | 1.022 | 0.00762 | -0.05 | 134.129
6.5 | 1.074 | 0.00796 | -0.051 | 134.93
7 | 1.125 | 0.00903 | -0.051 | 124.567
7.5 | 1.173 | 0.00943 | -0.052 | 124.423
8 | 1.218 | 0.00981 | -0.052 | 124.245
8.5 | 1.261 | 0.01025 | -0.053 | 122.952
9 | 1.297 | 0.01079 | -0.053 | 120.225
9.5 | 1.33 | 0.01135 | -0.053 | 117.185
10 | 1.358 | 0.01194 | -0.054 | 113.71
10.5 | 1.38 | 0.01262 | -0.054 | 109.377
11 | 1.393 | 0.01332 | -0.055 | 104.598
11.5 | 1.399 | 0.01417 | -0.055 | 98.71
12 | 1.398 | 0.01524 | -0.055 | 91.738
12.5 | 1.391 | 0.0161 | -0.056 | 86.401
13 | 1.378 | 0.01726 | -0.056 | 79.845
13.5 | 1.358 | 0.01861 | -0.057 | 73.008
14 | 1.333 | 0.02009 | -0.057 | 66.361
14.5 | 1.302 | 0.02225 | -0.057 | 58.486
15 | 1.267 | 0.02415 | -0.057 | 52.468
15.5 | 1.23 | 0.02565 | -0.058 | 47.975
16 | 1.189 | 0.02811 | -0.058 | 42.281
16.5 | 1.144 | 0.03116 | -0.058 | 36.718

## 146. Re 20M Mach 0.00 (2)
BIGFOIL.COM POLAR EXPORT
NACA64-513 a=0.2
NACA64-513 a=0.2 |  |  |  | Cl Max: | 1.8382 | at alpha= | 20 | deg
XFOIL ncrit=9 |  |  |  | L/D Max: | 155.205 | at alpha= | 3.5 | deg
Re: | 20000000 |  |  | Cd Min: | 0.05344 | at alpha= | 20 | deg
Mach: | 0 |  |  | Cl=0 at alpha= | -2.7044 | deg
|  |  |  | @ Cl=0.1, Cd= | 0.0049433
|  |  |  | @ Cl=0.4, Cd= | 0.0045726
|  |  |  | @ Cl=0.6, Cd= | 0.0042302
alpha (deg) | Cl | Cd | Cm | Cl/Cd
-20 | -1.6465 | 0.02738 | -0.0691 | -60.1351
-19.5 | -1.6434 | 0.02471 | -0.066 | -66.5075
-19 | -1.6434 | 0.02281 | -0.0607 | -72.0473
-18.5 | -1.6391 | 0.02151 | -0.0542 | -76.2018
-18 | -1.612 | 0.02013 | -0.0511 | -80.0795
-17.5 | -1.5779 | 0.01889 | -0.0489 | -83.531
-17 | -1.5411 | 0.01761 | -0.0469 | -87.5128
-16.5 | -1.501 | 0.01642 | -0.0453 | -91.4129
-16 | -1.4585 | 0.01529 | -0.0439 | -95.3891
-15.5 | -1.4142 | 0.01421 | -0.0428 | -99.5215
-15 | -1.3667 | 0.01337 | -0.0419 | -102.2214
-14.5 | -1.3174 | 0.01265 | -0.0413 | -104.1423
-14 | -1.2668 | 0.01201 | -0.0408 | -105.4788
-13.5 | -1.2152 | 0.01143 | -0.0404 | -106.3167
-13 | -1.1629 | 0.01088 | -0.0401 | -106.8842
-12.5 | -1.1099 | 0.01037 | -0.0398 | -107.0299
-11.5 | -1.0022 | 0.00943 | -0.0395 | -106.2778
-11 | -0.9483 | 0.0089 | -0.0394 | -106.5506
-10.5 | -0.8938 | 0.00841 | -0.0394 | -106.2782
-10 | -0.8385 | 0.00802 | -0.0394 | -104.5511
-9.5 | -0.7827 | 0.00768 | -0.0395 | -101.9141
-9 | -0.7271 | 0.00726 | -0.0396 | -100.1515
-8.5 | -0.6707 | 0.00694 | -0.0398 | -96.6427
-8 | -0.6143 | 0.00661 | -0.0401 | -92.9349
-7.5 | -0.5574 | 0.00633 | -0.0403 | -88.0569
-7 | -0.4999 | 0.00614 | -0.0407 | -81.4169
-6.5 | -0.4421 | 0.00596 | -0.0411 | -74.1779
-6 | -0.3843 | 0.0058 | -0.0415 | -66.2586
-5.5 | -0.3264 | 0.00561 | -0.042 | -58.1818
-4.5 | -0.21 | 0.0054 | -0.043 | -38.8889
-3.5 | -0.0931 | 0.0052 | -0.0441 | -17.9038
-3 | -0.0347 | 0.0051 | -0.0447 | -6.8039
-2.5 | 0.024 | 0.00501 | -0.0453 | 4.7904
-2 | 0.0826 | 0.00497 | -0.0459 | 16.6197
-1.5 | 0.1413 | 0.00488 | -0.0465 | 28.9549
-1 | 0.1999 | 0.00484 | -0.0472 | 41.3017
-0.5 | 0.2587 | 0.00476 | -0.0479 | 54.3487
0 | 0.3172 | 0.0047 | -0.0485 | 67.4894
0.5 | 0.3758 | 0.00461 | -0.0492 | 81.5184
1 | 0.4341 | 0.00452 | -0.0499 | 96.0398
1.5 | 0.4922 | 0.00447 | -0.0506 | 110.1119
2 | 0.548 | 0.00402 | -0.0514 | 136.3184
2.5 | 0.6049 | 0.00425 | -0.052 | 142.3294
3 | 0.662 | 0.00437 | -0.0526 | 151.4874
3.5 | 0.7186 | 0.00463 | -0.0532 | 155.2052
4 | 0.7733 | 0.00519 | -0.0535 | 148.9981
4.5 | 0.8284 | 0.00562 | -0.0539 | 147.4021
5 | 0.8832 | 0.00606 | -0.0541 | 145.7426
5.5 | 0.938 | 0.00644 | -0.0544 | 145.6522
6 | 0.9918 | 0.00689 | -0.0546 | 143.9478
6.5 | 1.0456 | 0.00728 | -0.0547 | 143.6264
7 | 1.0997 | 0.0076 | -0.0549 | 144.6974
7.5 | 1.1533 | 0.00793 | -0.0551 | 145.4351
8 | 1.2065 | 0.00825 | -0.0552 | 146.2424
8.5 | 1.2589 | 0.0086 | -0.0552 | 146.3837
9 | 1.31 | 0.00898 | -0.0549 | 145.8797
9.5 | 1.3607 | 0.00932 | -0.0547 | 145.9979
10 | 1.4067 | 0.0097 | -0.0535 | 145.0206
10.5 | 1.4565 | 0.01011 | -0.0532 | 144.0653
11 | 1.5028 | 0.01064 | -0.0523 | 141.2406
11.5 | 1.5466 | 0.01122 | -0.0511 | 137.8431
12 | 1.5886 | 0.0118 | -0.0495 | 134.6271
12.5 | 1.6205 | 0.01248 | -0.0462 | 129.8478
13 | 1.6357 | 0.01335 | -0.0401 | 122.5243
13.5 | 1.6586 | 0.0144 | -0.0362 | 115.1806
14 | 1.6807 | 0.01572 | -0.0327 | 106.9148
14.5 | 1.7018 | 0.0173 | -0.0296 | 98.3699
15 | 1.7226 | 0.01908 | -0.0269 | 90.283
15.5 | 1.7423 | 0.02111 | -0.0245 | 82.5343
16 | 1.7584 | 0.02352 | -0.0222 | 74.7619
16.5 | 1.7747 | 0.02606 | -0.0203 | 68.1005
17 | 1.7885 | 0.02896 | -0.0187 | 61.7576
17.5 | 1.7999 | 0.03225 | -0.0173 | 55.8109
18 | 1.8115 | 0.03573 | -0.0163 | 50.6997
18.5 | 1.8229 | 0.03939 | -0.0156 | 46.2782
19 | 1.8293 | 0.04373 | -0.0153 | 41.8317
19.5 | 1.838 | 0.048 | -0.0152 | 38.2917
20 | 1.8382 | 0.05344 | -0.0156 | 34.3975

## 147. Re 20M Mach 0.10 (1)
BIGFOIL.COM POLAR EXPORT
NACA64-513 a=0.2
NACA64-513 a=0.2 |  |  |  | Cl Max: | 1.394 | at alpha= | 11.5 | deg
JavaFoil+Calcfoil stall+Eppler ext transition |  |  |  | L/D Max: | 134.415 | at alpha= | 6.5 | deg
Re: | 20000000 |  |  | Cd Min: | 0.00527 | at alpha= | 1 | deg
Mach: | 0.1 |  |  | Cl=0 at alpha= | -2.65 | deg
|  |  |  | @ Cl=0.1, Cd= | 0.0058289
|  |  |  | @ Cl=0.4, Cd= | 0.0055967
|  |  |  | @ Cl=0.6, Cd= | 0.0056267
alpha (deg) | Cl | Cd | Cm | Cl/Cd
-15 | -0.541 | 0.1021 | -0.016 | -5.303
-14.5 | -0.556 | 0.09701 | -0.016 | -5.728
-14 | -0.568 | 0.0911 | -0.016 | -6.236
-13.5 | -0.578 | 0.08665 | -0.017 | -6.673
-13 | -0.586 | 0.08131 | -0.017 | -7.209
-12.5 | -0.592 | 0.07524 | -0.018 | -7.868
-12 | -0.594 | 0.07035 | -0.019 | -8.448
-11.5 | -0.591 | 0.06766 | -0.018 | -8.738
-11 | -0.587 | 0.06281 | -0.019 | -9.34
-10.5 | -0.584 | 0.05306 | -0.022 | -11.014
-10 | -0.669 | 0.01051 | -0.033 | -63.633
-9.5 | -0.669 | 0.0079 | -0.035 | -84.652
-9 | -0.642 | 0.00747 | -0.035 | -85.834
-8.5 | -0.609 | 0.00712 | -0.035 | -85.562
-8 | -0.572 | 0.00689 | -0.036 | -83.084
-7.5 | -0.531 | 0.00664 | -0.036 | -79.923
-7 | -0.486 | 0.00638 | -0.037 | -76.159
-6.5 | -0.438 | 0.00616 | -0.037 | -71.025
-6 | -0.386 | 0.006 | -0.038 | -64.371
-5.5 | -0.332 | 0.00627 | -0.038 | -53.033
-5 | -0.276 | 0.00614 | -0.039 | -44.978
-4.5 | -0.219 | 0.006 | -0.039 | -36.493
-4 | -0.161 | 0.00593 | -0.04 | -27.056
-3.5 | -0.101 | 0.00588 | -0.04 | -17.266
-3 | -0.042 | 0.00577 | -0.041 | -7.259
-2.5 | 0.018 | 0.0058 | -0.041 | 3.113
-2 | 0.078 | 0.0058 | -0.042 | 13.504
-1.5 | 0.139 | 0.00588 | -0.042 | 23.579
-1 | 0.199 | 0.00588 | -0.043 | 33.875
-0.5 | 0.26 | 0.00594 | -0.043 | 43.821
0 | 0.321 | 0.00581 | -0.044 | 55.206
0.5 | 0.38 | 0.00576 | -0.044 | 66.054
1 | 0.44 | 0.00527 | -0.045 | 83.544
1.5 | 0.5 | 0.00541 | -0.045 | 92.559
2 | 0.56 | 0.00552 | -0.046 | 101.502
2.5 | 0.62 | 0.00568 | -0.047 | 109.103
3 | 0.68 | 0.00582 | -0.047 | 116.921
3.5 | 0.739 | 0.006 | -0.048 | 123.246
4 | 0.799 | 0.00639 | -0.048 | 124.988
4.5 | 0.858 | 0.00683 | -0.049 | 125.572
5 | 0.915 | 0.00693 | -0.049 | 131.982
5.5 | 0.971 | 0.00731 | -0.05 | 132.83
6 | 1.026 | 0.00766 | -0.05 | 133.99
6.5 | 1.079 | 0.00803 | -0.051 | 134.415
7 | 1.129 | 0.00911 | -0.051 | 123.961
7.5 | 1.177 | 0.0095 | -0.052 | 123.976
8 | 1.223 | 0.00993 | -0.052 | 123.151
8.5 | 1.264 | 0.01035 | -0.053 | 122.152
9 | 1.301 | 0.01091 | -0.053 | 119.262
9.5 | 1.332 | 0.01148 | -0.054 | 116.062
10 | 1.359 | 0.01208 | -0.054 | 112.514
10.5 | 1.38 | 0.0128 | -0.055 | 107.831
11 | 1.391 | 0.01352 | -0.055 | 102.859
11.5 | 1.394 | 0.01442 | -0.055 | 96.681
12 | 1.39 | 0.01553 | -0.056 | 89.545
12.5 | 1.38 | 0.01643 | -0.056 | 83.989
13 | 1.362 | 0.01785 | -0.056 | 76.313
13.5 | 1.338 | 0.01914 | -0.057 | 69.937
14 | 1.309 | 0.02065 | -0.057 | 63.373
14.5 | 1.271 | 0.02304 | -0.057 | 55.177
15 | 1.231 | 0.02507 | -0.058 | 49.117
15.5 | 1.189 | 0.02676 | -0.058 | 44.427
16 | 1.14 | 0.03003 | -0.058 | 37.964
16.5 | 1.091 | 0.03285 | -0.058 | 33.227

## 148. Re 20M Mach 0.10 (2)
BIGFOIL.COM POLAR EXPORT
NACA64-513 a=0.2
NACA64-513 a=0.2 |  |  |  | Cl Max: | 1.8261 | at alpha= | 19.5 | deg
XFOIL ncrit=9 |  |  |  | L/D Max: | 156.22 | at alpha= | 3.5 | deg
Re: | 20000000 |  |  | Cd Min: | 0.0579 | at alpha= | 20 | deg
Mach: | 0.1 |  |  | Cl=0 at alpha= | -2.7047 | deg
|  |  |  | @ Cl=0.1, Cd= | 0.0049444
|  |  |  | @ Cl=0.4, Cd= | 0.0045767
|  |  |  | @ Cl=0.6, Cd= | 0.0042131
alpha (deg) | Cl | Cd | Cm | Cl/Cd
-20 | -1.5836 | 0.03475 | -0.0751 | -45.5712
-19.5 | -1.593 | 0.03006 | -0.0742 | -52.994
-19 | -1.6024 | 0.0265 | -0.071 | -60.4679
-18.5 | -1.5999 | 0.02428 | -0.0666 | -65.8937
-18 | -1.6048 | 0.0224 | -0.0592 | -71.6429
-17.5 | -1.5813 | 0.02081 | -0.0554 | -75.9875
-17 | -1.5477 | 0.01938 | -0.0527 | -79.8607
-16.5 | -1.5088 | 0.0181 | -0.0506 | -83.3591
-16 | -1.4665 | 0.01694 | -0.0488 | -86.5702
-15.5 | -1.4251 | 0.01548 | -0.047 | -92.0607
-15 | -1.379 | 0.01436 | -0.0456 | -96.0306
-14.5 | -1.3315 | 0.01328 | -0.0444 | -100.2636
-14 | -1.2806 | 0.01252 | -0.0436 | -102.2843
-13.5 | -1.2287 | 0.01183 | -0.0429 | -103.8631
-13 | -1.1756 | 0.01121 | -0.0423 | -104.8707
-12.5 | -1.1218 | 0.01065 | -0.0418 | -105.3333
-12 | -1.0674 | 0.01013 | -0.0415 | -105.3702
-11.5 | -1.0124 | 0.00964 | -0.0412 | -105.0207
-10.5 | -0.9021 | 0.00862 | -0.0407 | -104.652
-10 | -0.8464 | 0.00813 | -0.0406 | -104.1082
-9.5 | -0.7898 | 0.00779 | -0.0406 | -101.3864
-9 | -0.7333 | 0.00738 | -0.0406 | -99.3631
-8.5 | -0.6764 | 0.00702 | -0.0407 | -96.3533
-8 | -0.6195 | 0.00666 | -0.0408 | -93.018
-7.5 | -0.5619 | 0.00638 | -0.041 | -88.0721
-7 | -0.504 | 0.00616 | -0.0413 | -81.8182
-6.5 | -0.4456 | 0.00598 | -0.0416 | -74.5151
-6 | -0.3872 | 0.00582 | -0.042 | -66.5292
-5.5 | -0.3288 | 0.00563 | -0.0424 | -58.4014
-5 | -0.2702 | 0.0055 | -0.0428 | -49.1273
-4.5 | -0.2114 | 0.0054 | -0.0433 | -39.1481
-4 | -0.1526 | 0.00532 | -0.0439 | -28.6842
-3.5 | -0.0937 | 0.00521 | -0.0444 | -17.9846
-3 | -0.0349 | 0.00511 | -0.045 | -6.8297
-2.5 | 0.0242 | 0.00502 | -0.0456 | 4.8207
-2 | 0.0832 | 0.00497 | -0.0462 | 16.7404
-1.5 | 0.1423 | 0.00488 | -0.0468 | 29.1598
-1 | 0.2013 | 0.00484 | -0.0475 | 41.5909
-0.5 | 0.2604 | 0.00477 | -0.0481 | 54.5912
0 | 0.3194 | 0.00471 | -0.0488 | 67.8132
0.5 | 0.3783 | 0.00461 | -0.0495 | 82.0607
1 | 0.4369 | 0.00452 | -0.0502 | 96.6593
1.5 | 0.4955 | 0.00447 | -0.0509 | 110.8501
2 | 0.5516 | 0.00401 | -0.0517 | 137.5561
2.5 | 0.6088 | 0.00425 | -0.0523 | 143.2471
3 | 0.6663 | 0.00437 | -0.0529 | 152.4714
3.5 | 0.7233 | 0.00463 | -0.0535 | 156.2203
4 | 0.7784 | 0.00518 | -0.0538 | 150.2703
4.5 | 0.8337 | 0.00564 | -0.0541 | 147.8191
5 | 0.8889 | 0.00608 | -0.0544 | 146.2007
5.5 | 0.9439 | 0.00647 | -0.0546 | 145.8887
6 | 0.9981 | 0.00692 | -0.0547 | 144.2341
6.5 | 1.0522 | 0.00732 | -0.0548 | 143.7432
7 | 1.1068 | 0.00765 | -0.055 | 144.6797
7.5 | 1.1607 | 0.00798 | -0.0551 | 145.4511
8 | 1.2142 | 0.00832 | -0.0551 | 145.9375
8.5 | 1.267 | 0.00867 | -0.055 | 146.1361
9 | 1.3184 | 0.00906 | -0.0547 | 145.5188
9.5 | 1.3693 | 0.00941 | -0.0543 | 145.5154
10 | 1.4149 | 0.0098 | -0.0529 | 144.3776
10.5 | 1.4654 | 0.01023 | -0.0525 | 143.2454
11 | 1.5112 | 0.0108 | -0.0514 | 139.9259
11.5 | 1.5548 | 0.01139 | -0.0499 | 136.5057
12 | 1.5956 | 0.012 | -0.048 | 132.9667
12.5 | 1.6153 | 0.01277 | -0.0422 | 126.4918
13 | 1.636 | 0.01374 | -0.0374 | 119.0684
13.5 | 1.6586 | 0.01496 | -0.0336 | 110.869
14 | 1.6802 | 0.01647 | -0.0301 | 102.0158
14.5 | 1.702 | 0.01817 | -0.0272 | 93.6709
15 | 1.7235 | 0.02006 | -0.0246 | 85.9172
15.5 | 1.7401 | 0.02243 | -0.0221 | 77.5791
16 | 1.7545 | 0.02513 | -0.0198 | 69.817
16.5 | 1.7709 | 0.02784 | -0.018 | 63.6099
17 | 1.7845 | 0.03094 | -0.0165 | 57.6761
17.5 | 1.7968 | 0.03438 | -0.0153 | 52.2629
18 | 1.8081 | 0.03808 | -0.0144 | 47.4816
18.5 | 1.8165 | 0.04225 | -0.0138 | 42.9941
19 | 1.82 | 0.04709 | -0.0136 | 38.6494
19.5 | 1.8261 | 0.05193 | -0.0138 | 35.1646
20 | 1.8236 | 0.0579 | -0.0145 | 31.4957

## 149. Re 20M Mach 0.25 (1)
BIGFOIL.COM POLAR EXPORT
NACA64-513 a=0.2
NACA64-513 a=0.2 |  |  |  | Cl Max: | 1.371 | at alpha= | 10.5 | deg
JavaFoil+Calcfoil stall+Eppler ext transition |  |  |  | L/D Max: | 132.232 | at alpha= | 6 | deg
Re: | 20000000 |  |  | Cd Min: | 0.00534 | at alpha= | 1 | deg
Mach: | 0.25 |  |  | Cl=0 at alpha= | -2.6532 | deg
|  |  |  | @ Cl=0.1, Cd= | 0.0058565
|  |  |  | @ Cl=0.4, Cd= | 0.0057492
|  |  |  | @ Cl=0.6, Cd= | 0.005673
alpha (deg) | Cl | Cd | Cm | Cl/Cd
-13.5 | -0.365 | 0.09469 | -0.016 | -3.852
-13 | -0.404 | 0.08914 | -0.016 | -4.528
-12.5 | -0.438 | 0.08369 | -0.016 | -5.23
-12 | -0.466 | 0.07799 | -0.017 | -5.979
-11.5 | -0.489 | 0.07281 | -0.017 | -6.715
-11 | -0.505 | 0.06766 | -0.018 | -7.464
-10.5 | -0.515 | 0.06224 | -0.019 | -8.28
-10 | -0.519 | 0.05729 | -0.02 | -9.055
-9.5 | -0.517 | 0.05179 | -0.022 | -9.977
-9 | -0.509 | 0.04648 | -0.023 | -10.941
-8.5 | -0.597 | 0.00751 | -0.036 | -79.404
-8 | -0.567 | 0.00714 | -0.037 | -79.514
-7.5 | -0.532 | 0.00679 | -0.037 | -78.27
-7 | -0.49 | 0.00657 | -0.038 | -74.67
-6.5 | -0.444 | 0.00629 | -0.038 | -70.557
-6 | -0.394 | 0.00612 | -0.039 | -64.297
-5.5 | -0.339 | 0.00633 | -0.039 | -53.671
-5 | -0.283 | 0.00622 | -0.04 | -45.431
-4.5 | -0.224 | 0.00609 | -0.04 | -36.865
-4 | -0.165 | 0.00597 | -0.041 | -27.556
-3.5 | -0.104 | 0.00593 | -0.041 | -17.557
-3 | -0.043 | 0.00582 | -0.042 | -7.382
-2.5 | 0.019 | 0.00581 | -0.042 | 3.191
-2 | 0.08 | 0.00585 | -0.043 | 13.742
-1.5 | 0.142 | 0.00587 | -0.043 | 24.256
-1 | 0.205 | 0.00593 | -0.044 | 34.515
-0.5 | 0.267 | 0.006 | -0.044 | 44.603
0 | 0.33 | 0.00589 | -0.045 | 55.999
0.5 | 0.391 | 0.00582 | -0.046 | 67.114
1 | 0.452 | 0.00534 | -0.046 | 84.701
1.5 | 0.514 | 0.00548 | -0.047 | 93.801
2 | 0.576 | 0.00561 | -0.047 | 102.627
2.5 | 0.637 | 0.00577 | -0.048 | 110.478
3 | 0.698 | 0.00591 | -0.048 | 118.21
3.5 | 0.76 | 0.00615 | -0.049 | 123.49
4 | 0.821 | 0.00654 | -0.05 | 125.393
4.5 | 0.88 | 0.00667 | -0.05 | 132.095
5 | 0.939 | 0.00713 | -0.051 | 131.769
5.5 | 0.997 | 0.00758 | -0.051 | 131.463
6 | 1.052 | 0.00796 | -0.052 | 132.232
6.5 | 1.104 | 0.00912 | -0.052 | 121.041
7 | 1.154 | 0.00952 | -0.053 | 121.249
7.5 | 1.201 | 0.00999 | -0.053 | 120.245
8 | 1.245 | 0.01046 | -0.054 | 118.989
8.5 | 1.284 | 0.011 | -0.054 | 116.706
9 | 1.316 | 0.01165 | -0.054 | 112.976
9.5 | 1.342 | 0.01234 | -0.055 | 108.803
10 | 1.361 | 0.01311 | -0.055 | 103.828
10.5 | 1.371 | 0.01397 | -0.056 | 98.177
11 | 1.366 | 0.01501 | -0.056 | 91.039
11.5 | 1.35 | 0.01619 | -0.057 | 83.37
12 | 1.323 | 0.01739 | -0.057 | 76.061
12.5 | 1.283 | 0.01896 | -0.057 | 67.661
13 | 1.231 | 0.02072 | -0.057 | 59.425
13.5 | 1.167 | 0.02336 | -0.058 | 49.957
14 | 1.095 | 0.02532 | -0.058 | 43.268
14.5 | 1.011 | 0.02919 | -0.058 | 34.634
15 | 0.918 | 0.03408 | -0.058 | 26.94
15.5 | 0.817 | 0.04124 | -0.057 | 19.812

## 150. Re 20M Mach 0.25 (2)
BIGFOIL.COM POLAR EXPORT
NACA64-513 a=0.2
NACA64-513 a=0.2 |  |  |  | Cl Max: | 1.7769 | at alpha= | 18 | deg
XFOIL ncrit=9 |  |  |  | L/D Max: | 162.251 | at alpha= | 3.5 | deg
Re: | 20000000 |  |  | Cd Min: | 0.2157 | at alpha= | -19.5 | deg
Mach: | 0.25 |  |  | Cl=0 at alpha= | -2.708 | deg
|  |  |  | @ Cl=0.1, Cd= | 0.0049625
|  |  |  | @ Cl=0.4, Cd= | 0.0046083
|  |  |  | @ Cl=0.6, Cd= | 0.0040989
alpha (deg) | Cl | Cd | Cm | Cl/Cd
-19.5 | -0.6762 | 0.2157 | 0.0414 | -3.1349
-19 | -0.6718 | 0.20413 | 0.0351 | -3.291
-18.5 | -0.669 | 0.19224 | 0.0283 | -3.48
-18 | -0.6555 | 0.18426 | 0.0233 | -3.5575
-17.5 | -0.6413 | 0.17663 | 0.0184 | -3.6308
-17 | -0.65 | 0.16244 | 0.0101 | -4.0015
-16.5 | -0.6369 | 0.1548 | 0.0053 | -4.1143
-16 | -1.1735 | 0.04616 | -0.0783 | -25.4224
-15.5 | -1.2525 | 0.0348 | -0.0827 | -35.9914
-14.5 | -1.3432 | 0.02347 | -0.0686 | -57.2305
-14 | -1.324 | 0.01965 | -0.0641 | -67.3791
-13.5 | -1.2878 | 0.01674 | -0.0605 | -76.9295
-13 | -1.2389 | 0.01486 | -0.0577 | -83.3715
-12.5 | -1.1862 | 0.01329 | -0.0553 | -89.2551
-12 | -1.1301 | 0.01207 | -0.0532 | -93.6288
-11.5 | -1.0715 | 0.01113 | -0.0515 | -96.2713
-10 | -0.891 | 0.0091 | -0.0479 | -97.9121
-9.5 | -0.8307 | 0.00849 | -0.0469 | -97.8445
-9 | -0.7704 | 0.00793 | -0.0462 | -97.1501
-8.5 | -0.7092 | 0.00752 | -0.0456 | -94.3085
-8 | -0.6486 | 0.00706 | -0.0451 | -91.8697
-7.5 | -0.5879 | 0.00665 | -0.0448 | -88.406
-7 | -0.5268 | 0.00634 | -0.0446 | -83.0915
-6.5 | -0.4653 | 0.00611 | -0.0446 | -76.1538
-6 | -0.4037 | 0.00593 | -0.0447 | -68.0776
-5.5 | -0.3424 | 0.00574 | -0.0448 | -59.6516
-5 | -0.281 | 0.00556 | -0.045 | -50.5396
-4.5 | -0.2196 | 0.00545 | -0.0453 | -40.2936
-3.5 | -0.0969 | 0.00525 | -0.0462 | -18.4571
-3 | -0.0358 | 0.00514 | -0.0466 | -6.965
-2.5 | 0.0255 | 0.00503 | -0.0472 | 5.0696
-2 | 0.0866 | 0.00498 | -0.0478 | 17.3896
-1.5 | 0.1479 | 0.0049 | -0.0484 | 30.1837
-1 | 0.209 | 0.00485 | -0.049 | 43.0928
-0.5 | 0.2701 | 0.00478 | -0.0497 | 56.5063
0 | 0.3311 | 0.00472 | -0.0504 | 70.1483
0.5 | 0.3921 | 0.00462 | -0.0511 | 84.8701
1 | 0.4528 | 0.00453 | -0.0519 | 99.9558
1.5 | 0.5133 | 0.00447 | -0.0526 | 114.8322
2 | 0.5718 | 0.00396 | -0.0534 | 144.3939
2.5 | 0.6307 | 0.00425 | -0.0539 | 148.4
3 | 0.6901 | 0.0044 | -0.0545 | 156.8409
3.5 | 0.7496 | 0.00462 | -0.0551 | 162.2511
4 | 0.8065 | 0.00519 | -0.0553 | 155.395
4.5 | 0.8633 | 0.00573 | -0.0554 | 150.6632
5 | 0.9202 | 0.0062 | -0.0555 | 148.4194
5.5 | 0.9767 | 0.00667 | -0.0555 | 146.4318
6 | 1.0329 | 0.00713 | -0.0554 | 144.8668
6.5 | 1.089 | 0.00756 | -0.0553 | 144.0476
7 | 1.1455 | 0.00792 | -0.0551 | 144.6338
7.5 | 1.2015 | 0.00828 | -0.0548 | 145.1087
8 | 1.2565 | 0.00868 | -0.0543 | 144.7581
8.5 | 1.3106 | 0.0091 | -0.0537 | 144.022
9 | 1.3639 | 0.00951 | -0.0528 | 143.4175
9.5 | 1.4143 | 0.00997 | -0.0514 | 141.8556
10 | 1.4628 | 0.01038 | -0.0496 | 140.9249
10.5 | 1.5099 | 0.01098 | -0.0477 | 137.5137
11 | 1.5507 | 0.0117 | -0.0447 | 132.5385
11.5 | 1.5699 | 0.01249 | -0.038 | 125.6926
12 | 1.5915 | 0.01371 | -0.0327 | 116.0832
12.5 | 1.6182 | 0.01505 | -0.0288 | 107.5216
13 | 1.6411 | 0.01682 | -0.0249 | 97.5684
13.5 | 1.6632 | 0.01887 | -0.0215 | 88.1399
14 | 1.6864 | 0.02108 | -0.0186 | 80
14.5 | 1.7015 | 0.024 | -0.0157 | 70.8958
15 | 1.7182 | 0.02701 | -0.0133 | 63.6135
15.5 | 1.7344 | 0.03027 | -0.0112 | 57.2977
16 | 1.7444 | 0.03422 | -0.0094 | 50.976
16.5 | 1.7548 | 0.03841 | -0.0081 | 45.686
17 | 1.7668 | 0.04269 | -0.0071 | 41.3867
17.5 | 1.7693 | 0.04808 | -0.0066 | 36.7991
18 | 1.7769 | 0.05331 | -0.0066 | 33.3315
18.5 | 1.7727 | 0.05996 | -0.0071 | 29.5647
19 | 1.7688 | 0.06699 | -0.0084 | 26.4039
19.5 | 1.7625 | 0.07466 | -0.0104 | 23.607
20 | 1.7518 | 0.08322 | -0.0131 | 21.0502

## 151. Re 20M Mach 0.50 (1)
BIGFOIL.COM POLAR EXPORT
NACA64-513 a=0.2
NACA64-513 a=0.2 |  |  |  | Cl Max: | 1.296 | at alpha= | 8 | deg
JavaFoil+Calcfoil stall+Eppler ext transition |  |  |  | L/D Max: | 130.225 | at alpha= | 4 | deg
Re: | 20000000 |  |  | Cd Min: | 0.0056 | at alpha= | 1 | deg
Mach: | 0.5 |  |  | Cl=0 at alpha= | -2.6522 | deg
|  |  |  | @ Cl=0.1, Cd= | 0.0059901
|  |  |  | @ Cl=0.4, Cd= | 0.0061606
|  |  |  | @ Cl=0.6, Cd= | 0.0058791
alpha (deg) | Cl | Cd | Cm | Cl/Cd
-20 | -0.965 | 0.18959 | -0.018 | -5.091
-19.5 | -0.939 | 0.16369 | -0.019 | -5.735
-19 | -0.911 | 0.15743 | -0.019 | -5.785
-18.5 | -0.883 | 0.15502 | -0.019 | -5.696
-18 | -0.855 | 0.15095 | -0.019 | -5.663
-17.5 | -0.827 | 0.13965 | -0.019 | -5.925
-17 | -0.8 | 0.132 | -0.019 | -6.062
-16.5 | -0.772 | 0.12977 | -0.019 | -5.947
-16 | -0.744 | 0.12077 | -0.019 | -6.16
-15.5 | -0.716 | 0.11776 | -0.019 | -6.079
-15 | -0.689 | 0.10797 | -0.019 | -6.378
-14.5 | -0.663 | 0.09497 | -0.02 | -6.981
-14 | -0.638 | 0.08491 | -0.022 | -7.517
-13.5 | -0.61 | 0.08031 | -0.022 | -7.598
-13 | -0.577 | 0.08623 | -0.02 | -6.693
-12.5 | -0.55 | 0.08049 | -0.02 | -6.834
-12 | -0.524 | 0.07284 | -0.021 | -7.191
-11.5 | -0.499 | 0.06535 | -0.023 | -7.629
-11 | -0.48 | 0.05227 | -0.027 | -9.185
-10.5 | -0.531 | 0.0104 | -0.038 | -51.09
-10 | -0.507 | 0.00865 | -0.039 | -58.628
-9.5 | -0.381 | 0.06285 | -0.019 | -6.058
-9 | -0.354 | 0.05617 | -0.021 | -6.297
-8.5 | -0.327 | 0.05123 | -0.022 | -6.375
-8 | -0.3 | 0.0457 | -0.024 | -6.576
-7.5 | -0.335 | 0.00751 | -0.042 | -44.58
-7 | -0.242 | 0.047 | -0.02 | -5.141
-6.5 | -0.294 | 0.04462 | -0.021 | -6.587
-6 | -0.393 | 0.00685 | -0.043 | -57.399
-5.5 | -0.357 | 0.00636 | -0.044 | -56.161
-5 | -0.305 | 0.00663 | -0.044 | -45.937
-4.5 | -0.245 | 0.00642 | -0.045 | -38.187
-4 | -0.181 | 0.00627 | -0.046 | -28.924
-3.5 | -0.115 | 0.00615 | -0.046 | -18.742
-3 | -0.048 | 0.00604 | -0.047 | -7.901
-2.5 | 0.021 | 0.00598 | -0.047 | 3.453
-2 | 0.09 | 0.00598 | -0.048 | 15.001
-1.5 | 0.159 | 0.00605 | -0.049 | 26.295
-1 | 0.229 | 0.00612 | -0.049 | 37.347
-0.5 | 0.299 | 0.00621 | -0.05 | 48.169
0 | 0.369 | 0.00623 | -0.05 | 59.174
0.5 | 0.436 | 0.00608 | -0.051 | 71.817
1 | 0.505 | 0.0056 | -0.052 | 90.177
1.5 | 0.574 | 0.0058 | -0.052 | 98.92
2 | 0.643 | 0.00601 | -0.053 | 106.874
2.5 | 0.711 | 0.00619 | -0.053 | 114.972
3 | 0.78 | 0.00644 | -0.054 | 120.978
3.5 | 0.847 | 0.00651 | -0.055 | 130.167
4 | 0.914 | 0.00702 | -0.055 | 130.225
4.5 | 0.979 | 0.00787 | -0.056 | 124.372
5 | 1.039 | 0.00864 | -0.056 | 120.224
5.5 | 1.096 | 0.00984 | -0.057 | 111.381
6 | 1.151 | 0.01055 | -0.057 | 109.098
6.5 | 1.201 | 0.01122 | -0.058 | 107.05
7 | 1.244 | 0.01199 | -0.058 | 103.715
7.5 | 1.277 | 0.01288 | -0.058 | 99.162
8 | 1.296 | 0.01396 | -0.059 | 92.871
8.5 | 1.289 | 0.01525 | -0.059 | 84.514
9 | 1.205 | 0.01691 | -0.06 | 71.245
9.5 | 0.784 | 0.02116 | -0.06 | 37.074
10 | 0.816 | 0.02173 | -0.06 | 37.527
10.5 | 0.848 | 0.02108 | -0.061 | 40.243
11 | 0.875 | 0.02356 | -0.061 | 37.15
11.5 | 0.897 | 0.02811 | -0.061 | 31.903
12 | 0.933 | 0.02605 | -0.062 | 35.815
12.5 | 0.957 | 0.02974 | -0.062 | 32.18
13 | 0.977 | 0.03539 | -0.062 | 27.598

## 152. Re 20M Mach 0.50 (2)
BIGFOIL.COM POLAR EXPORT
NACA64-513 a=0.2
NACA64-513 a=0.2 |  |  |  | Cl Max: | 1.5664 | at alpha= | 11 | deg
XFOIL ncrit=9 |  |  |  | L/D Max: | 182.243 | at alpha= | 3.5 | deg
Re: | 20000000 |  |  | Cd Min: | 0.26045 | at alpha= | -20 | deg
Mach: | 0.5 |  |  | Cl=0 at alpha= | -2.72 | deg
|  |  |  | @ Cl=0.1, Cd= | 0.0050642
|  |  |  | @ Cl=0.4, Cd= | 0.0047888
|  |  |  | @ Cl=0.6, Cd= | 0.0044814
alpha (deg) | Cl | Cd | Cm | Cl/Cd
-20 | -0.7223 | 0.26045 | 0.062 | -2.7733
-19.5 | -0.7011 | 0.25071 | 0.0565 | -2.7965
-19 | -0.6782 | 0.2427 | 0.0513 | -2.7944
-18.5 | -0.535 | 0.21198 | 0.0557 | -2.5238
-18 | -0.5186 | 0.20359 | 0.0504 | -2.5473
-17.5 | -0.5041 | 0.19487 | 0.0452 | -2.5869
-17 | -0.49 | 0.18618 | 0.0396 | -2.6319
-16.5 | -0.4766 | 0.17795 | 0.0343 | -2.6783
-16 | -0.4607 | 0.1707 | 0.029 | -2.6989
-15.5 | -0.4513 | 0.16206 | 0.0231 | -2.7848
-15 | -0.5172 | 0.17104 | 0.0084 | -3.0239
-14.5 | -0.5047 | 0.16072 | 0.0026 | -3.1402
-14 | -0.4912 | 0.15111 | -0.0031 | -3.2506
-13.5 | -0.4791 | 0.14154 | -0.0088 | -3.3849
-13 | -0.4733 | 0.13089 | -0.0153 | -3.616
-12.5 | -0.4638 | 0.12153 | -0.021 | -3.8163
-12 | -0.4599 | 0.11156 | -0.0273 | -4.1224
-11.5 | -0.4628 | 0.10088 | -0.0343 | -4.5876
-11 | -0.4644 | 0.09102 | -0.0408 | -5.1022
-10.5 | -0.4632 | 0.08219 | -0.0466 | -5.6357
-10 | -0.4771 | 0.0716 | -0.0542 | -6.6634
-9.5 | -0.486 | 0.06188 | -0.0617 | -7.8539
-9 | -0.5072 | 0.05064 | -0.0733 | -10.0158
-8.5 | -0.5435 | 0.04455 | -0.0728 | -12.1998
-8 | -0.5649 | 0.03664 | -0.0721 | -15.4176
-7.5 | -0.5752 | 0.02739 | -0.0704 | -21.0004
-7 | -0.5739 | 0.01743 | -0.0675 | -32.926
-6.5 | -0.561 | 0.00798 | -0.0633 | -70.3008
-6 | -0.4878 | 0.00661 | -0.0598 | -73.7973
-5.5 | -0.4097 | 0.0063 | -0.0578 | -65.0317
-5 | -0.3338 | 0.00602 | -0.0564 | -55.4485
-4.5 | -0.259 | 0.00576 | -0.0554 | -44.9653
-4 | -0.1852 | 0.00559 | -0.0548 | -33.1306
-3 | -0.0401 | 0.0053 | -0.0545 | -7.566
-2.5 | 0.0315 | 0.00517 | -0.0547 | 6.0928
-2 | 0.1027 | 0.00506 | -0.055 | 20.2964
-1 | 0.2443 | 0.00492 | -0.0561 | 49.6545
-0.5 | 0.3148 | 0.00486 | -0.0568 | 64.7737
0 | 0.3851 | 0.00481 | -0.0576 | 80.0624
0.5 | 0.4554 | 0.00471 | -0.0583 | 96.6879
1 | 0.5254 | 0.00461 | -0.0591 | 113.9696
1.5 | 0.5954 | 0.00452 | -0.0599 | 131.7257
2 | 0.6634 | 0.00395 | -0.0608 | 167.9494
2.5 | 0.7327 | 0.00412 | -0.0614 | 177.8398
3 | 0.8 | 0.00449 | -0.0616 | 178.1737
3.5 | 0.8693 | 0.00477 | -0.0619 | 182.2432
4 | 0.9355 | 0.00534 | -0.0617 | 175.1873
4.5 | 0.9983 | 0.00612 | -0.0608 | 163.1209
5 | 1.0607 | 0.00685 | -0.0596 | 154.8467
5.5 | 1.1216 | 0.00758 | -0.0579 | 147.9683
6 | 1.1808 | 0.00832 | -0.0556 | 141.9231
6.5 | 1.2425 | 0.00888 | -0.0534 | 139.9212
7 | 1.3026 | 0.00943 | -0.0507 | 138.1336
7.5 | 1.3575 | 0.01006 | -0.0469 | 134.9404
8 | 1.3875 | 0.01084 | -0.0391 | 127.9982
8.5 | 1.4194 | 0.01196 | -0.0324 | 118.6789
9 | 1.4601 | 0.01325 | -0.0274 | 110.1962
9.5 | 1.4972 | 0.01515 | -0.0225 | 98.8251
10 | 1.5343 | 0.01737 | -0.0179 | 88.3305
10.5 | 1.556 | 0.02101 | -0.0132 | 74.06
11 | 1.5664 | 0.02739 | -0.0122 | 57.1888
11.5 | 1.5369 | 0.03502 | -0.0084 | 43.8864
12 | 1.4931 | 0.04368 | -0.0049 | 34.1827
12.5 | 1.4536 | 0.0504 | 0.0012 | 28.8413
13 | 1.4136 | 0.06056 | 0.0009 | 23.3421
13.5 | 1.3802 | 0.07136 | -0.0015 | 19.3414
14 | 1.3475 | 0.08336 | -0.0061 | 16.1648
14.5 | 1.3108 | 0.09707 | -0.013 | 13.5037
15 | 1.2797 | 0.11109 | -0.021 | 11.5195
15.5 | 1.2514 | 0.12558 | -0.03 | 9.965
16 | 1.2278 | 0.14013 | -0.0395 | 8.7619