## index
index | Re | Mach | Datasource
1 | 50000 | 0 | JavaFoil+Calcfoil stall+Eppler ext transition
2 | 50000 | 0 | XFOIL ncrit=9
3 | 50000 | 0.1 | JavaFoil+Calcfoil stall+Eppler ext transition
4 | 50000 | 0.1 | XFOIL ncrit=9
5 | 50000 | 0.25 | JavaFoil+Calcfoil stall+Eppler ext transition
6 | 50000 | 0.25 | XFOIL ncrit=9
7 | 50000 | 0.5 | JavaFoil+Calcfoil stall+Eppler ext transition
8 | 50000 | 0.5 | XFOIL ncrit=9
9 | 100000 | 0 | JavaFoil+Calcfoil stall+Eppler ext transition
10 | 100000 | 0 | XFOIL ncrit=9
11 | 100000 | 0.1 | JavaFoil+Calcfoil stall+Eppler ext transition
12 | 100000 | 0.1 | XFOIL ncrit=9
13 | 100000 | 0.25 | JavaFoil+Calcfoil stall+Eppler ext transition
14 | 100000 | 0.25 | XFOIL ncrit=9
15 | 100000 | 0.5 | JavaFoil+Calcfoil stall+Eppler ext transition
16 | 100000 | 0.5 | XFOIL ncrit=9
17 | 250000 | 0 | JavaFoil+Calcfoil stall+Eppler ext transition
18 | 250000 | 0 | XFOIL ncrit=9
19 | 250000 | 0.1 | JavaFoil+Calcfoil stall+Eppler ext transition
20 | 250000 | 0.1 | XFOIL ncrit=9
21 | 250000 | 0.25 | JavaFoil+Calcfoil stall+Eppler ext transition
22 | 250000 | 0.25 | XFOIL ncrit=9
23 | 250000 | 0.5 | JavaFoil+Calcfoil stall+Eppler ext transition
24 | 250000 | 0.5 | XFOIL ncrit=9
25 | 500000 | 0 | JavaFoil+Calcfoil stall+Eppler ext transition
26 | 500000 | 0 | XFOIL ncrit=9
27 | 500000 | 0.1 | JavaFoil+Calcfoil stall+Eppler ext transition
28 | 500000 | 0.1 | XFOIL ncrit=9
29 | 500000 | 0.25 | JavaFoil+Calcfoil stall+Eppler ext transition
30 | 500000 | 0.25 | XFOIL ncrit=9
31 | 500000 | 0.5 | JavaFoil+Calcfoil stall+Eppler ext transition
32 | 500000 | 0.5 | XFOIL ncrit=9
33 | 750000 | 0 | JavaFoil+Calcfoil stall+Eppler ext transition
34 | 750000 | 0 | XFOIL ncrit=9
35 | 750000 | 0.1 | JavaFoil+Calcfoil stall+Eppler ext transition
36 | 750000 | 0.1 | XFOIL ncrit=9
37 | 750000 | 0.25 | JavaFoil+Calcfoil stall+Eppler ext transition
38 | 750000 | 0.25 | XFOIL ncrit=9
39 | 750000 | 0.5 | JavaFoil+Calcfoil stall+Eppler ext transition
40 | 750000 | 0.5 | XFOIL ncrit=9
41 | 1000000 | 0 | JavaFoil+Calcfoil stall+Eppler ext transition
42 | 1000000 | 0 | XFOIL ncrit=9
43 | 1000000 | 0.1 | JavaFoil+Calcfoil stall+Eppler ext transition
44 | 1000000 | 0.1 | XFOIL ncrit=9
45 | 1000000 | 0.25 | JavaFoil+Calcfoil stall+Eppler ext transition
46 | 1000000 | 0.25 | XFOIL ncrit=9
47 | 1000000 | 0.5 | JavaFoil+Calcfoil stall+Eppler ext transition
48 | 1000000 | 0.5 | XFOIL ncrit=9
49 | 2000000 | 0 | JavaFoil+Calcfoil stall+Eppler ext transition
50 | 2000000 | 0 | XFOIL ncrit=9
51 | 2000000 | 0.1 | JavaFoil+Calcfoil stall+Eppler ext transition
52 | 2000000 | 0.1 | XFOIL ncrit=9
53 | 2000000 | 0.25 | JavaFoil+Calcfoil stall+Eppler ext transition
54 | 2000000 | 0.25 | XFOIL ncrit=9
55 | 2000000 | 0.5 | JavaFoil+Calcfoil stall+Eppler ext transition
56 | 2000000 | 0.5 | XFOIL ncrit=9
57 | 3000000 | 0 | JavaFoil+Calcfoil stall+Eppler ext transition
58 | 3000000 | 0 | XFOIL ncrit=9
59 | 3000000 | 0.1 | JavaFoil+Calcfoil stall+Eppler ext transition
60 | 3000000 | 0.1 | XFOIL ncrit=9
61 | 3000000 | 0.25 | JavaFoil+Calcfoil stall+Eppler ext transition
62 | 3000000 | 0.25 | XFOIL ncrit=9
63 | 3000000 | 0.5 | JavaFoil+Calcfoil stall+Eppler ext transition
64 | 3000000 | 0.5 | XFOIL ncrit=9
65 | 4000000 | 0 | JavaFoil+Calcfoil stall+Eppler ext transition
66 | 4000000 | 0 | XFOIL ncrit=9
67 | 4000000 | 0.1 | JavaFoil+Calcfoil stall+Eppler ext transition
68 | 4000000 | 0.1 | XFOIL ncrit=9
69 | 4000000 | 0.25 | JavaFoil+Calcfoil stall+Eppler ext transition
70 | 4000000 | 0.25 | XFOIL ncrit=9
71 | 4000000 | 0.5 | JavaFoil+Calcfoil stall+Eppler ext transition
72 | 4000000 | 0.5 | XFOIL ncrit=9
73 | 5000000 | 0 | JavaFoil+Calcfoil stall+Eppler ext transition
74 | 5000000 | 0 | XFOIL ncrit=9
75 | 5000000 | 0.1 | JavaFoil+Calcfoil stall+Eppler ext transition
76 | 5000000 | 0.1 | XFOIL ncrit=9
77 | 5000000 | 0.25 | JavaFoil+Calcfoil stall+Eppler ext transition
78 | 5000000 | 0.25 | XFOIL ncrit=9
79 | 5000000 | 0.5 | JavaFoil+Calcfoil stall+Eppler ext transition
80 | 5000000 | 0.5 | XFOIL ncrit=9
81 | 6000000 | 0 | JavaFoil+Calcfoil stall+Eppler ext transition
82 | 6000000 | 0 | XFOIL ncrit=9
83 | 6000000 | 0.1 | JavaFoil+Calcfoil stall+Eppler ext transition
84 | 6000000 | 0.1 | XFOIL ncrit=9
85 | 6000000 | 0.25 | JavaFoil+Calcfoil stall+Eppler ext transition
86 | 6000000 | 0.25 | XFOIL ncrit=9
87 | 6000000 | 0.5 | JavaFoil+Calcfoil stall+Eppler ext transition
88 | 6000000 | 0.5 | XFOIL ncrit=9
89 | 7000000 | 0 | JavaFoil+Calcfoil stall+Eppler ext transition
90 | 7000000 | 0 | XFOIL ncrit=9
91 | 7000000 | 0.1 | JavaFoil+Calcfoil stall+Eppler ext transition
92 | 7000000 | 0.1 | XFOIL ncrit=9
93 | 7000000 | 0.25 | JavaFoil+Calcfoil stall+Eppler ext transition
94 | 7000000 | 0.25 | XFOIL ncrit=9
95 | 7000000 | 0.5 | JavaFoil+Calcfoil stall+Eppler ext transition
96 | 7000000 | 0.5 | XFOIL ncrit=9
97 | 8000000 | 0 | JavaFoil+Calcfoil stall+Eppler ext transition
98 | 8000000 | 0 | XFOIL ncrit=9
99 | 8000000 | 0.1 | JavaFoil+Calcfoil stall+Eppler ext transition
100 | 8000000 | 0.1 | XFOIL ncrit=9
101 | 8000000 | 0.25 | JavaFoil+Calcfoil stall+Eppler ext transition
102 | 8000000 | 0.25 | XFOIL ncrit=9
103 | 8000000 | 0.5 | JavaFoil+Calcfoil stall+Eppler ext transition
104 | 8000000 | 0.5 | XFOIL ncrit=9
105 | 10000000 | 0 | JavaFoil+Calcfoil stall+Eppler ext transition
106 | 10000000 | 0 | XFOIL ncrit=9
107 | 10000000 | 0.1 | JavaFoil+Calcfoil stall+Eppler ext transition
108 | 10000000 | 0.1 | XFOIL ncrit=9
109 | 10000000 | 0.25 | JavaFoil+Calcfoil stall+Eppler ext transition
110 | 10000000 | 0.25 | XFOIL ncrit=9
111 | 10000000 | 0.5 | JavaFoil+Calcfoil stall+Eppler ext transition
112 | 10000000 | 0.5 | XFOIL ncrit=9
113 | 12000000 | 0 | JavaFoil+Calcfoil stall+Eppler ext transition
114 | 12000000 | 0 | XFOIL ncrit=9
115 | 12000000 | 0.1 | JavaFoil+Calcfoil stall+Eppler ext transition
116 | 12000000 | 0.1 | XFOIL ncrit=9
117 | 12000000 | 0.25 | JavaFoil+Calcfoil stall+Eppler ext transition
118 | 12000000 | 0.25 | XFOIL ncrit=9
119 | 12000000 | 0.5 | JavaFoil+Calcfoil stall+Eppler ext transition
120 | 12000000 | 0.5 | XFOIL ncrit=9
121 | 14000000 | 0 | JavaFoil+Calcfoil stall+Eppler ext transition
122 | 14000000 | 0 | XFOIL ncrit=9
123 | 14000000 | 0.1 | JavaFoil+Calcfoil stall+Eppler ext transition
124 | 14000000 | 0.1 | XFOIL ncrit=9
125 | 14000000 | 0.25 | JavaFoil+Calcfoil stall+Eppler ext transition
126 | 14000000 | 0.25 | XFOIL ncrit=9
127 | 14000000 | 0.5 | JavaFoil+Calcfoil stall+Eppler ext transition
128 | 14000000 | 0.5 | XFOIL ncrit=9
129 | 16000000 | 0 | JavaFoil+Calcfoil stall+Eppler ext transition
130 | 16000000 | 0 | XFOIL ncrit=9
131 | 16000000 | 0.1 | JavaFoil+Calcfoil stall+Eppler ext transition
132 | 16000000 | 0.1 | XFOIL ncrit=9
133 | 16000000 | 0.25 | JavaFoil+Calcfoil stall+Eppler ext transition
134 | 16000000 | 0.25 | XFOIL ncrit=9
135 | 16000000 | 0.5 | JavaFoil+Calcfoil stall+Eppler ext transition
136 | 16000000 | 0.5 | XFOIL ncrit=9
137 | 18000000 | 0 | JavaFoil+Calcfoil stall+Eppler ext transition
138 | 18000000 | 0 | XFOIL ncrit=9
139 | 18000000 | 0.1 | JavaFoil+Calcfoil stall+Eppler ext transition
140 | 18000000 | 0.1 | XFOIL ncrit=9
141 | 18000000 | 0.25 | JavaFoil+Calcfoil stall+Eppler ext transition
142 | 18000000 | 0.25 | XFOIL ncrit=9
143 | 18000000 | 0.5 | JavaFoil+Calcfoil stall+Eppler ext transition
144 | 18000000 | 0.5 | XFOIL ncrit=9
145 | 20000000 | 0 | JavaFoil+Calcfoil stall+Eppler ext transition
146 | 20000000 | 0 | XFOIL ncrit=9
147 | 20000000 | 0.1 | JavaFoil+Calcfoil stall+Eppler ext transition
148 | 20000000 | 0.1 | XFOIL ncrit=9
149 | 20000000 | 0.25 | JavaFoil+Calcfoil stall+Eppler ext transition
150 | 20000000 | 0.25 | XFOIL ncrit=9
151 | 20000000 | 0.5 | JavaFoil+Calcfoil stall+Eppler ext transition
152 | 20000000 | 0.5 | XFOIL ncrit=9

## 1. Re 50k Mach 0.00 (1)
BIGFOIL.COM POLAR EXPORT
clarkysm
CLARK-Y 11.7% smoothed |  |  |  | Cl Max: | 1.41 | at alpha= | 9.5 | deg
JavaFoil+Calcfoil stall+Eppler ext transition |  |  |  | L/D Max: | 44.825 | at alpha= | 6 | deg
Re: | 50000 |  |  | Cd Min: | 0.01573 | at alpha= | -1 | deg
Mach: | 0 |  |  | Cl=0 at alpha= | -3.6326 | deg
|  |  |  | @ Cl=0.1, Cd= | 0.017166
|  |  |  | @ Cl=0.4, Cd= | 0.016553
|  |  |  | @ Cl=0.6, Cd= | 0.018275
alpha (deg) | Cl | Cd | Cm | Cl/Cd
-19 | -0.537 | 0.34099 | -0.022 | -1.574
-18.5 | -0.551 | 0.3149 | -0.023 | -1.749
-18 | -0.564 | 0.2792 | -0.023 | -2.021
-17.5 | -0.577 | 0.2787 | -0.023 | -2.071
-17 | -0.589 | 0.25172 | -0.023 | -2.339
-16.5 | -0.599 | 0.22819 | -0.023 | -2.626
-16 | -0.608 | 0.22099 | -0.024 | -2.753
-15.5 | -0.616 | 0.20176 | -0.024 | -3.052
-15 | -0.621 | 0.196 | -0.024 | -3.169
-14.5 | -0.624 | 0.17691 | -0.025 | -3.529
-14 | -0.625 | 0.16417 | -0.025 | -3.807
-13.5 | -0.623 | 0.15537 | -0.025 | -4.01
-13 | -0.618 | 0.14562 | -0.025 | -4.244
-12.5 | -0.61 | 0.13541 | -0.026 | -4.505
-12 | -0.599 | 0.12416 | -0.026 | -4.822
-11.5 | -0.584 | 0.11515 | -0.026 | -5.072
-11 | -0.566 | 0.10434 | -0.027 | -5.424
-10.5 | -0.544 | 0.09547 | -0.027 | -5.703
-10 | -0.52 | 0.08926 | -0.027 | -5.822
-9.5 | -0.492 | 0.08288 | -0.028 | -5.931
-9 | -0.46 | 0.07707 | -0.028 | -5.974
-8.5 | -0.426 | 0.07285 | -0.029 | -5.853
-8 | -0.389 | 0.06807 | -0.029 | -5.715
-7.5 | -0.35 | 0.06306 | -0.031 | -5.543
-7 | -0.308 | 0.05908 | -0.032 | -5.219
-6.5 | -0.266 | 0.05572 | -0.032 | -4.766
-6 | -0.222 | 0.05264 | -0.033 | -4.208
-5.5 | -0.176 | 0.04957 | -0.035 | -3.56
-5 | -0.13 | 0.04673 | -0.037 | -2.79
-4.5 | -0.083 | 0.04433 | -0.039 | -1.883
-4 | -0.036 | 0.04198 | -0.042 | -0.853
-3.5 | 0.013 | 0.03965 | -0.045 | 0.318
-3 | 0.075 | 0.01717 | -0.077 | 4.398
-2.5 | 0.136 | 0.01716 | -0.077 | 7.909
-2 | 0.196 | 0.0172 | -0.078 | 11.4
-1.5 | 0.257 | 0.01707 | -0.078 | 15.032
-1 | 0.316 | 0.01573 | -0.078 | 20.101
-0.5 | 0.376 | 0.01594 | -0.079 | 23.591
0 | 0.432 | 0.01737 | -0.079 | 24.877
0.5 | 0.491 | 0.01764 | -0.08 | 27.849
1 | 0.55 | 0.01797 | -0.08 | 30.614
1.5 | 0.609 | 0.01833 | -0.08 | 33.197
2 | 0.667 | 0.01879 | -0.081 | 35.518
2.5 | 0.726 | 0.01852 | -0.081 | 39.192
3 | 0.785 | 0.01917 | -0.082 | 40.936
3.5 | 0.844 | 0.02 | -0.082 | 42.195
4 | 0.903 | 0.02124 | -0.083 | 42.502
4.5 | 0.958 | 0.02204 | -0.083 | 43.471
5 | 1.013 | 0.0229 | -0.083 | 44.223
5.5 | 1.066 | 0.02384 | -0.083 | 44.707
6 | 1.117 | 0.02492 | -0.084 | 44.825
6.5 | 1.166 | 0.02609 | -0.084 | 44.679
7 | 1.223 | 0.02856 | -0.084 | 42.812
7.5 | 1.27 | 0.03008 | -0.085 | 42.229
8 | 1.314 | 0.03172 | -0.084 | 41.432
8.5 | 1.354 | 0.03364 | -0.084 | 40.26
9 | 1.387 | 0.03593 | -0.084 | 38.596
9.5 | 1.41 | 0.0392 | -0.083 | 35.976
10 | 1.4 | 0.04698 | -0.08 | 29.8
10.5 | 1.272 | 0.08116 | -0.051 | 15.677
11 | 1.295 | 0.08688 | -0.05 | 14.91
11.5 | 1.316 | 0.09321 | -0.049 | 14.118
12 | 1.335 | 0.09948 | -0.05 | 13.416
12.5 | 1.344 | 0.10613 | -0.049 | 12.662
13 | 1.345 | 0.11419 | -0.046 | 11.778
13.5 | 1.341 | 0.12291 | -0.042 | 10.913
14 | 1.334 | 0.13085 | -0.038 | 10.197
14.5 | 1.324 | 0.1392 | -0.036 | 9.515

## 2. Re 50k Mach 0.00 (2)
BIGFOIL.COM POLAR EXPORT
clarkysm
CLARK-Y 11.7% smoothed |  |  |  | Cl Max: | 1.3137 | at alpha= | 11.5 | deg
XFOIL ncrit=9 |  |  |  | L/D Max: | 30.4589 | at alpha= | 10 | deg
Re: | 50000 |  |  | Cd Min: | 0.23311 | at alpha= | -20 | deg
Mach: | 0 |  |  | Cl=0 at alpha= | -0.0076531 | deg
|  |  |  | @ Cl=0.1, Cd= | 0.032816
|  |  |  | @ Cl=0.4, Cd= | 0.038791
|  |  |  | @ Cl=0.6, Cd= | 0.041436
alpha (deg) | Cl | Cd | Cm | Cl/Cd
-20 | -0.5418 | 0.23311 | 0.0018 | -2.3242
-19.5 | -0.5327 | 0.23167 | -0.0026 | -2.2994
-19 | -0.5191 | 0.22566 | -0.0058 | -2.3004
-18.5 | -0.4965 | 0.21639 | -0.0071 | -2.2945
-18 | -0.482 | 0.21125 | -0.0099 | -2.2817
-17.5 | -0.4798 | 0.21131 | -0.0145 | -2.2706
-17 | -0.4569 | 0.20057 | -0.0158 | -2.278
-16.5 | -0.4389 | 0.19388 | -0.0173 | -2.2638
-16 | -0.4403 | 0.19357 | -0.0214 | -2.2746
-15.5 | -0.4155 | 0.18284 | -0.0221 | -2.2725
-15 | -0.4017 | 0.17708 | -0.0237 | -2.2685
-14.5 | -0.4157 | 0.1784 | -0.0278 | -2.3302
-14 | -0.379 | 0.16515 | -0.027 | -2.2949
-13.5 | -0.3837 | 0.16309 | -0.0298 | -2.3527
-13 | -0.36 | 0.15375 | -0.0296 | -2.3415
-12.5 | -0.3727 | 0.15239 | -0.0323 | -2.4457
-12 | -0.3439 | 0.1423 | -0.0313 | -2.4167
-11.5 | -0.37 | 0.14214 | -0.0343 | -2.6031
-11 | -0.3385 | 0.13211 | -0.0325 | -2.5623
-10.5 | -0.3274 | 0.12553 | -0.0319 | -2.6081
-10 | -0.3279 | 0.12031 | -0.0318 | -2.7255
-9.5 | -0.3613 | 0.11947 | -0.0323 | -3.0242
-9 | -0.3486 | 0.11255 | -0.0301 | -3.0973
-8.5 | -0.3514 | 0.1075 | -0.0274 | -3.2688
-8 | -0.3674 | 0.10364 | -0.0236 | -3.545
-7.5 | -0.3893 | 0.10017 | -0.0184 | -3.8864
-7 | -0.3653 | 0.09268 | -0.014 | -3.9415
-6.5 | -0.3866 | 0.0894 | -0.0074 | -4.3244
-6 | -0.4302 | 0.08733 | 0.0003 | -4.9261
-5.5 | -0.4422 | 0.08312 | 0.0071 | -5.32
-4.5 | -0.456 | 0.05382 | -0.0265 | -8.4727
-4 | -0.4238 | 0.04631 | -0.0269 | -9.1514
-3.5 | -0.3871 | 0.04058 | -0.0264 | -9.5392
-3 | -0.3488 | 0.03664 | -0.025 | -9.5197
-2.5 | -0.31 | 0.03406 | -0.0232 | -9.1016
-2 | -0.2706 | 0.0323 | -0.0214 | -8.3777
-1.5 | -0.2298 | 0.03106 | -0.0201 | -7.3986
-1 | -0.1864 | 0.03021 | -0.0191 | -6.1701
-0.5 | -0.0965 | 0.02748 | -0.0253 | -3.5116
0 | 0.0015 | 0.03027 | -0.0357 | 0.049554
0.5 | 0.084 | 0.03243 | -0.0429 | 2.5902
1 | 0.162 | 0.03431 | -0.0487 | 4.7217
1.5 | 0.2368 | 0.03593 | -0.0533 | 6.5906
2 | 0.3094 | 0.03733 | -0.0571 | 8.2882
2.5 | 0.3801 | 0.03851 | -0.0599 | 9.8702
3 | 0.4487 | 0.03948 | -0.062 | 11.3652
3.5 | 0.5149 | 0.04028 | -0.0632 | 12.783
4 | 0.5764 | 0.04104 | -0.0634 | 14.0448
4.5 | 0.6313 | 0.04196 | -0.0627 | 15.0453
5 | 0.6794 | 0.04322 | -0.0612 | 15.7196
5.5 | 0.7696 | 0.04211 | -0.0632 | 18.2759
6 | 0.7762 | 0.04593 | -0.0583 | 16.8996
6.5 | 0.8172 | 0.04794 | -0.0564 | 17.0463
7 | 0.8011 | 0.05465 | -0.0523 | 14.6587
7.5 | 0.8399 | 0.05726 | -0.0507 | 14.6682
8 | 0.8131 | 0.0658 | -0.0482 | 12.3571
8.5 | 0.8046 | 0.07269 | -0.0465 | 11.0689
9 | 0.8439 | 0.07434 | -0.0437 | 11.3519
9.5 | 1.2187 | 0.04199 | -0.0466 | 29.0236
10 | 1.2677 | 0.04162 | -0.0425 | 30.4589
10.5 | 1.2813 | 0.04409 | -0.0358 | 29.061
11 | 1.2907 | 0.04758 | -0.0296 | 27.1269
11.5 | 1.3137 | 0.05091 | -0.0255 | 25.8044
12 | 1.3094 | 0.05561 | -0.0192 | 23.5461
12.5 | 1.3084 | 0.06062 | -0.0142 | 21.5836
13 | 1.2371 | 0.07024 | -0.0079 | 17.6125
13.5 | 1.1409 | 0.08634 | -0.0087 | 13.214
15.5 | 0.8196 | 0.18724 | -0.0641 | 4.3773
16 | 0.8395 | 0.1953 | -0.0658 | 4.2985
16.5 | 0.8501 | 0.2014 | -0.0681 | 4.221

## 3. Re 50k Mach 0.10 (1)
BIGFOIL.COM POLAR EXPORT
clarkysm
CLARK-Y 11.7% smoothed |  |  |  | Cl Max: | 1.412 | at alpha= | 9.5 | deg
JavaFoil+Calcfoil stall+Eppler ext transition |  |  |  | L/D Max: | 44.704 | at alpha= | 6 | deg
Re: | 50000 |  |  | Cd Min: | 0.01576 | at alpha= | -1 | deg
Mach: | 0.1 |  |  | Cl=0 at alpha= | -3.6326 | deg
|  |  |  | @ Cl=0.1, Cd= | 0.01717
|  |  |  | @ Cl=0.4, Cd= | 0.016546
|  |  |  | @ Cl=0.6, Cd= | 0.018323
alpha (deg) | Cl | Cd | Cm | Cl/Cd
-18.5 | -0.506 | 0.33506 | -0.022 | -1.51
-18 | -0.522 | 0.32405 | -0.023 | -1.612
-17.5 | -0.538 | 0.29188 | -0.023 | -1.843
-17 | -0.553 | 0.26221 | -0.023 | -2.107
-16.5 | -0.566 | 0.25562 | -0.024 | -2.215
-16 | -0.578 | 0.22745 | -0.024 | -2.542
-15.5 | -0.589 | 0.21771 | -0.024 | -2.704
-15 | -0.597 | 0.19607 | -0.024 | -3.046
-14.5 | -0.604 | 0.18871 | -0.025 | -3.198
-14 | -0.607 | 0.17223 | -0.025 | -3.525
-13.5 | -0.608 | 0.15931 | -0.025 | -3.816
-13 | -0.606 | 0.14571 | -0.025 | -4.156
-12.5 | -0.6 | 0.13177 | -0.026 | -4.553
-12 | -0.591 | 0.12466 | -0.026 | -4.739
-11.5 | -0.578 | 0.11531 | -0.026 | -5.013
-11 | -0.562 | 0.1077 | -0.027 | -5.215
-10.5 | -0.542 | 0.09831 | -0.027 | -5.509
-10 | -0.518 | 0.09155 | -0.028 | -5.657
-9.5 | -0.491 | 0.08467 | -0.028 | -5.797
-9 | -0.46 | 0.0785 | -0.028 | -5.865
-8.5 | -0.427 | 0.07404 | -0.029 | -5.766
-8 | -0.39 | 0.06905 | -0.03 | -5.645
-7.5 | -0.35 | 0.06385 | -0.031 | -5.489
-7 | -0.309 | 0.05975 | -0.032 | -5.177
-6.5 | -0.267 | 0.0562 | -0.032 | -4.743
-6 | -0.222 | 0.05303 | -0.033 | -4.194
-5.5 | -0.177 | 0.0498 | -0.035 | -3.557
-5 | -0.131 | 0.04689 | -0.037 | -2.792
-4.5 | -0.084 | 0.04446 | -0.039 | -1.886
-4 | -0.036 | 0.04211 | -0.042 | -0.855
-3.5 | 0.013 | 0.03989 | -0.045 | 0.317
-3 | 0.076 | 0.01717 | -0.077 | 4.418
-2.5 | 0.136 | 0.01717 | -0.078 | 7.944
-2 | 0.197 | 0.01721 | -0.078 | 11.452
-1.5 | 0.258 | 0.01709 | -0.079 | 15.086
-1 | 0.318 | 0.01576 | -0.079 | 20.16
-0.5 | 0.378 | 0.01598 | -0.079 | 23.654
0 | 0.434 | 0.01742 | -0.08 | 24.928
0.5 | 0.494 | 0.01769 | -0.08 | 27.9
1 | 0.553 | 0.01802 | -0.08 | 30.673
1.5 | 0.612 | 0.0184 | -0.081 | 33.244
2 | 0.67 | 0.01885 | -0.081 | 35.567
2.5 | 0.729 | 0.0186 | -0.082 | 39.215
3 | 0.788 | 0.01927 | -0.082 | 40.911
3.5 | 0.848 | 0.02013 | -0.083 | 42.139
4 | 0.907 | 0.02135 | -0.083 | 42.473
4.5 | 0.963 | 0.02214 | -0.083 | 43.472
5 | 1.017 | 0.02304 | -0.084 | 44.14
5.5 | 1.07 | 0.024 | -0.084 | 44.596
6 | 1.121 | 0.02508 | -0.084 | 44.704
6.5 | 1.171 | 0.0263 | -0.084 | 44.51
7 | 1.228 | 0.02879 | -0.085 | 42.644
7.5 | 1.275 | 0.03037 | -0.085 | 41.996
8 | 1.319 | 0.03204 | -0.085 | 41.16
8.5 | 1.358 | 0.03404 | -0.085 | 39.912
9 | 1.39 | 0.03646 | -0.084 | 38.139
9.5 | 1.412 | 0.03985 | -0.083 | 35.442
10 | 1.398 | 0.04841 | -0.08 | 28.873
10.5 | 1.275 | 0.08172 | -0.051 | 15.603
11 | 1.297 | 0.08785 | -0.05 | 14.767
11.5 | 1.317 | 0.094 | -0.049 | 14.007
12 | 1.333 | 0.10021 | -0.049 | 13.299
12.5 | 1.34 | 0.10784 | -0.048 | 12.424
13 | 1.34 | 0.11509 | -0.046 | 11.645
13.5 | 1.334 | 0.12435 | -0.043 | 10.729
14 | 1.323 | 0.13408 | -0.037 | 9.868
14.5 | 1.31 | 0.1414 | -0.035 | 9.266

## 4. Re 50k Mach 0.10 (2)
BIGFOIL.COM POLAR EXPORT
clarkysm
CLARK-Y 11.7% smoothed |  |  |  | Cl Max: | 1.3036 | at alpha= | 11.5 | deg
XFOIL ncrit=9 |  |  |  | L/D Max: | 29.3366 | at alpha= | 10 | deg
Re: | 50000 |  |  | Cd Min: | 0.23384 | at alpha= | -20 | deg
Mach: | 0.1 |  |  | Cl=0 at alpha= | -0.017368 | deg
|  |  |  | @ Cl=0.1, Cd= | 0.032909
|  |  |  | @ Cl=0.4, Cd= | 0.038722
|  |  |  | @ Cl=0.6, Cd= | 0.041091
alpha (deg) | Cl | Cd | Cm | Cl/Cd
-20 | -0.5432 | 0.23384 | 0.0019 | -2.323
-19.5 | -0.535 | 0.23305 | -0.0028 | -2.2956
-19 | -0.5182 | 0.22521 | -0.0055 | -2.301
-18.5 | -0.4971 | 0.21692 | -0.0071 | -2.2916
-18 | -0.483 | 0.21194 | -0.01 | -2.2789
-17.5 | -0.4819 | 0.21266 | -0.0147 | -2.2661
-17 | -0.4563 | 0.20075 | -0.0156 | -2.273
-16.5 | -0.4391 | 0.19439 | -0.0174 | -2.2589
-16 | -0.4423 | 0.19478 | -0.0217 | -2.2708
-15.5 | -0.4147 | 0.18312 | -0.022 | -2.2646
-15 | -0.4019 | 0.17765 | -0.0239 | -2.2623
-14.5 | -0.4177 | 0.17956 | -0.0281 | -2.3262
-14 | -0.3781 | 0.16553 | -0.0271 | -2.2842
-13.5 | -0.3853 | 0.16407 | -0.0301 | -2.3484
-13 | -0.3587 | 0.15412 | -0.0297 | -2.3274
-12.5 | -0.3743 | 0.15336 | -0.0326 | -2.4407
-12 | -0.3426 | 0.1427 | -0.0314 | -2.4008
-11.5 | -0.3716 | 0.14307 | -0.0346 | -2.5973
-11 | -0.3393 | 0.13284 | -0.0328 | -2.5542
-10.5 | -0.3261 | 0.12597 | -0.0321 | -2.5887
-10 | -0.3247 | 0.12055 | -0.0318 | -2.6935
-9.5 | -0.338 | 0.11677 | -0.0317 | -2.8946
-9 | -0.35 | 0.11333 | -0.0302 | -3.0883
-8.5 | -0.3526 | 0.10823 | -0.0275 | -3.2579
-8 | -0.3685 | 0.10434 | -0.0237 | -3.5317
-7.5 | -0.3475 | 0.09688 | -0.0196 | -3.5869
-7 | -0.3599 | 0.09288 | -0.0143 | -3.8749
-6.5 | -0.3848 | 0.08987 | -0.0075 | -4.2817
-6 | -0.4316 | 0.08802 | 0.0003 | -4.9034
-5.5 | -0.4436 | 0.08379 | 0.0071 | -5.2942
-4.5 | -0.4574 | 0.05445 | -0.0269 | -8.4004
-4 | -0.4269 | 0.04717 | -0.0267 | -9.0502
-3.5 | -0.3906 | 0.04125 | -0.0264 | -9.4691
-3 | -0.352 | 0.03709 | -0.0252 | -9.4904
-2.5 | -0.3131 | 0.03441 | -0.0234 | -9.0991
-2 | -0.2739 | 0.0326 | -0.0216 | -8.4018
-1.5 | -0.2327 | 0.03131 | -0.0202 | -7.4321
-1 | -0.1895 | 0.03045 | -0.0192 | -6.2233
-0.5 | -0.0917 | 0.02781 | -0.0266 | -3.2974
0 | 0.0033 | 0.03042 | -0.0364 | 0.10848
0.5 | 0.0861 | 0.03258 | -0.0435 | 2.6427
1 | 0.165 | 0.03445 | -0.0494 | 4.7896
1.5 | 0.2413 | 0.03608 | -0.0542 | 6.6879
2 | 0.3158 | 0.03744 | -0.058 | 8.4348
2.5 | 0.3882 | 0.03857 | -0.061 | 10.0648
3 | 0.4582 | 0.03947 | -0.0631 | 11.6088
3.5 | 0.5252 | 0.04019 | -0.0642 | 13.0679
4 | 0.5871 | 0.04087 | -0.0643 | 14.3651
4.5 | 0.6409 | 0.04179 | -0.0634 | 15.3362
5 | 0.6846 | 0.04327 | -0.0614 | 15.8216
5.5 | 0.721 | 0.04536 | -0.0591 | 15.8951
6 | 0.7856 | 0.04578 | -0.0587 | 17.1603
6.5 | 0.7732 | 0.05177 | -0.0541 | 14.9353
7 | 0.8057 | 0.05483 | -0.0523 | 14.6945
7.5 | 0.8568 | 0.05639 | -0.0509 | 15.1942
8 | 0.7945 | 0.06802 | -0.048 | 11.6804
8.5 | 1.0857 | 0.04597 | -0.0506 | 23.6176
9 | 0.8322 | 0.07618 | -0.0438 | 10.9241
9.5 | 1.2069 | 0.04323 | -0.0443 | 27.9181
10 | 1.2559 | 0.04281 | -0.04 | 29.3366
10.5 | 1.2726 | 0.04522 | -0.0336 | 28.1424
11 | 1.2823 | 0.04876 | -0.0275 | 26.2982
11.5 | 1.3036 | 0.05216 | -0.0232 | 24.9923
12 | 1.2977 | 0.05708 | -0.017 | 22.7348
12.5 | 1.2306 | 0.06595 | -0.0098 | 18.6596
13 | 1.1246 | 0.08261 | -0.0099 | 13.6134
14 | 0.861 | 0.15182 | -0.0449 | 5.6712
15 | 0.8014 | 0.17972 | -0.0627 | 4.4592
15.5 | 0.8202 | 0.18786 | -0.0646 | 4.366
16 | 0.8402 | 0.19594 | -0.0663 | 4.288
16.5 | 0.8523 | 0.20229 | -0.0686 | 4.2133

## 5. Re 50k Mach 0.25 (1)
BIGFOIL.COM POLAR EXPORT
clarkysm
CLARK-Y 11.7% smoothed |  |  |  | Cl Max: | 1.404 | at alpha= | 9 | deg
JavaFoil+Calcfoil stall+Eppler ext transition |  |  |  | L/D Max: | 43.925 | at alpha= | 5.5 | deg
Re: | 50000 |  |  | Cd Min: | 0.01596 | at alpha= | -1 | deg
Mach: | 0.25 |  |  | Cl=0 at alpha= | -3.63 | deg
|  |  |  | @ Cl=0.1, Cd= | 0.016694
|  |  |  | @ Cl=0.4, Cd= | 0.016488
|  |  |  | @ Cl=0.6, Cd= | 0.018555
alpha (deg) | Cl | Cd | Cm | Cl/Cd
-16.5 | -0.244 | 0.55474 | -0.023 | -0.439
-16 | -0.295 | 0.44077 | -0.023 | -0.668
-15.5 | -0.339 | 0.36056 | -0.023 | -0.941
-15 | -0.38 | 0.31753 | -0.023 | -1.196
-14.5 | -0.416 | 0.26641 | -0.023 | -1.56
-14 | -0.447 | 0.2353 | -0.024 | -1.901
-13.5 | -0.474 | 0.20444 | -0.025 | -2.318
-13 | -0.495 | 0.18198 | -0.025 | -2.723
-12.5 | -0.511 | 0.16742 | -0.026 | -3.054
-12 | -0.521 | 0.15011 | -0.026 | -3.473
-11.5 | -0.525 | 0.13459 | -0.026 | -3.902
-11 | -0.523 | 0.12119 | -0.027 | -4.316
-10.5 | -0.515 | 0.10819 | -0.027 | -4.757
-10 | -0.501 | 0.10007 | -0.028 | -5.003
-9.5 | -0.481 | 0.09331 | -0.028 | -5.155
-9 | -0.456 | 0.08518 | -0.028 | -5.356
-8.5 | -0.427 | 0.07755 | -0.029 | -5.504
-8 | -0.392 | 0.07124 | -0.03 | -5.505
-7.5 | -0.354 | 0.06636 | -0.031 | -5.338
-7 | -0.314 | 0.06119 | -0.032 | -5.13
-6.5 | -0.271 | 0.05742 | -0.033 | -4.725
-6 | -0.227 | 0.05387 | -0.034 | -4.213
-5.5 | -0.181 | 0.05043 | -0.036 | -3.592
-5 | -0.134 | 0.04773 | -0.037 | -2.808
-4.5 | -0.086 | 0.04501 | -0.04 | -1.909
-4 | -0.037 | 0.04274 | -0.042 | -0.863
-3.5 | 0.013 | 0.04045 | -0.045 | 0.321
-3 | 0.078 | 0.01636 | -0.079 | 4.762
-2.5 | 0.14 | 0.0173 | -0.08 | 8.1
-2 | 0.202 | 0.01737 | -0.08 | 11.659
-1.5 | 0.265 | 0.01751 | -0.081 | 15.131
-1 | 0.327 | 0.01596 | -0.081 | 20.454
-0.5 | 0.388 | 0.01618 | -0.081 | 24.002
0 | 0.446 | 0.01767 | -0.082 | 25.222
0.5 | 0.507 | 0.01798 | -0.082 | 28.184
1 | 0.567 | 0.01833 | -0.082 | 30.94
1.5 | 0.627 | 0.01874 | -0.083 | 33.482
2 | 0.688 | 0.01925 | -0.083 | 35.728
2.5 | 0.748 | 0.0198 | -0.084 | 37.785
3 | 0.809 | 0.01979 | -0.084 | 40.893
3.5 | 0.872 | 0.02107 | -0.085 | 41.366
4 | 0.93 | 0.02198 | -0.085 | 42.301
4.5 | 0.986 | 0.02286 | -0.086 | 43.14
5 | 1.041 | 0.02382 | -0.086 | 43.72
5.5 | 1.095 | 0.02493 | -0.086 | 43.925
6 | 1.146 | 0.02615 | -0.086 | 43.837
6.5 | 1.195 | 0.0276 | -0.086 | 43.282
7 | 1.254 | 0.03002 | -0.087 | 41.779
7.5 | 1.301 | 0.03203 | -0.087 | 40.612
8 | 1.343 | 0.03401 | -0.087 | 39.495
8.5 | 1.379 | 0.03644 | -0.086 | 37.838
9 | 1.404 | 0.03969 | -0.086 | 35.382
9.5 | 1.401 | 0.04625 | -0.083 | 30.296
10 | 1.264 | 0.07949 | -0.052 | 15.9
10.5 | 1.284 | 0.08592 | -0.051 | 14.949
11 | 1.3 | 0.09254 | -0.05 | 14.047
11.5 | 1.313 | 0.09895 | -0.051 | 13.268
12 | 1.315 | 0.10752 | -0.048 | 12.231
12.5 | 1.304 | 0.11681 | -0.043 | 11.167
13 | 1.286 | 0.12565 | -0.037 | 10.235
13.5 | 1.261 | 0.13552 | -0.035 | 9.305
14 | 1.228 | 0.14846 | -0.033 | 8.27

## 6. Re 50k Mach 0.25 (2)
BIGFOIL.COM POLAR EXPORT
clarkysm
CLARK-Y 11.7% smoothed |  |  |  | Cl Max: | 1.0068 | at alpha= | 11 | deg
XFOIL ncrit=9 |  |  |  | L/D Max: | 14.8442 | at alpha= | 4.5 | deg
Re: | 50000 |  |  | Cd Min: | 0.2417 | at alpha= | -19.5 | deg
Mach: | 0.25 |  |  | Cl=0 at alpha= | -0.090665 | deg
|  |  |  | @ Cl=0.1, Cd= | 0.033465
|  |  |  | @ Cl=0.4, Cd= | 0.039277
|  |  |  | @ Cl=0.6, Cd= | 0.041955
alpha (deg) | Cl | Cd | Cm | Cl/Cd
-20 | -0.5519 | 0.23859 | 0.002 | -2.3132
-19.5 | -0.549 | 0.2417 | -0.0035 | -2.2714
-19 | -0.5194 | 0.2264 | -0.0043 | -2.2942
-18.5 | -0.5017 | 0.22014 | -0.0069 | -2.279
-18 | -0.4904 | 0.21686 | -0.0107 | -2.2614
-17.5 | -0.4908 | 0.21837 | -0.0154 | -2.2476
-17 | -0.4558 | 0.20275 | -0.0153 | -2.2481
-16.5 | -0.4421 | 0.19775 | -0.018 | -2.2357
-16 | -0.4486 | 0.19951 | -0.0226 | -2.2485
-15.5 | -0.4124 | 0.1852 | -0.0222 | -2.2268
-15 | -0.4065 | 0.18193 | -0.0252 | -2.2344
-14.5 | -0.393 | 0.1748 | -0.0269 | -2.2483
-14 | -0.3757 | 0.16799 | -0.0278 | -2.2364
-13.5 | -0.3945 | 0.16971 | -0.0317 | -2.3246
-13 | -0.3549 | 0.15654 | -0.0305 | -2.2672
-12.5 | -0.356 | 0.15227 | -0.0324 | -2.338
-12 | -0.3398 | 0.14544 | -0.0324 | -2.3364
-11.5 | -0.3325 | 0.13924 | -0.033 | -2.388
-11 | -0.3463 | 0.13732 | -0.0344 | -2.5218
-10.5 | -0.3256 | 0.12915 | -0.0331 | -2.5211
-10 | -0.3137 | 0.12245 | -0.0322 | -2.5619
-9.5 | -0.313 | 0.1171 | -0.0314 | -2.6729
-9 | -0.3166 | 0.11233 | -0.0301 | -2.8185
-8.5 | -0.3154 | 0.10726 | -0.0276 | -2.9405
-8 | -0.319 | 0.1026 | -0.0243 | -3.1092
-7.5 | -0.3293 | 0.09848 | -0.0202 | -3.3438
-7 | -0.3493 | 0.09516 | -0.0148 | -3.6707
-6.5 | -0.3875 | 0.09319 | -0.0077 | -4.1582
-6 | -0.387 | 0.08811 | -0.0015 | -4.3922
-5.5 | -0.4196 | 0.08517 | 0.0067 | -4.9266
-5 | -0.4324 | 0.08109 | 0.0138 | -5.3323
-4.5 | -0.4754 | 0.06483 | -0.0179 | -7.333
-4 | -0.4425 | 0.052 | -0.0254 | -8.5096
-3.5 | -0.409 | 0.04521 | -0.0262 | -9.0467
-3 | -0.3696 | 0.03991 | -0.0259 | -9.2608
-2.5 | -0.3308 | 0.03666 | -0.0242 | -9.0235
-2 | -0.2897 | 0.0343 | -0.0226 | -8.4461
-1.5 | -0.249 | 0.03276 | -0.021 | -7.6007
-1 | -0.2075 | 0.03176 | -0.0195 | -6.5334
-0.5 | -0.0763 | 0.02906 | -0.032 | -2.6256
0 | 0.0169 | 0.0314 | -0.0408 | 0.53822
0.5 | 0.0985 | 0.03343 | -0.0471 | 2.9465
1 | 0.1764 | 0.03522 | -0.0523 | 5.0085
1.5 | 0.2524 | 0.0368 | -0.0565 | 6.8587
2 | 0.327 | 0.03815 | -0.0599 | 8.5714
2.5 | 0.4002 | 0.03928 | -0.0625 | 10.1884
3 | 0.471 | 0.0402 | -0.0642 | 11.7164
3.5 | 0.5296 | 0.04124 | -0.0641 | 12.8419
4 | 0.597 | 0.04186 | -0.0644 | 14.2618
4.5 | 0.6432 | 0.04333 | -0.0626 | 14.8442
5 | 0.6744 | 0.04579 | -0.0597 | 14.7281
5.5 | 0.6973 | 0.04909 | -0.0568 | 14.2045
6 | 0.7444 | 0.05113 | -0.0555 | 14.559
6.5 | 0.7408 | 0.05695 | -0.0524 | 13.0079
7 | 0.7447 | 0.06256 | -0.0503 | 11.9038
7.5 | 0.7546 | 0.06803 | -0.0488 | 11.0922
8 | 0.7742 | 0.07291 | -0.0476 | 10.6186
8.5 | 0.7865 | 0.07813 | -0.046 | 10.0666
9 | 0.8193 | 0.0807 | -0.0432 | 10.1524
9.5 | 0.8432 | 0.08374 | -0.0401 | 10.0693
10 | 0.9252 | 0.07902 | -0.0332 | 11.7084
10.5 | 0.915 | 0.08613 | -0.0315 | 10.6235
11 | 1.0068 | 0.07757 | -0.0213 | 12.9792
11.5 | 0.9049 | 0.10143 | -0.0302 | 8.9214
12 | 0.876 | 0.11452 | -0.034 | 7.6493
12.5 | 0.8659 | 0.12509 | -0.0367 | 6.9222
13 | 0.8402 | 0.13861 | -0.0424 | 6.0616
13.5 | 0.8311 | 0.15051 | -0.0473 | 5.5219
15 | 0.6222 | 0.16701 | -0.0513 | 3.7255
15.5 | 0.6314 | 0.17265 | -0.0531 | 3.6571
16 | 0.6506 | 0.18042 | -0.0546 | 3.606

## 7. Re 50k Mach 0.50 (1)
BIGFOIL.COM POLAR EXPORT
clarkysm
CLARK-Y 11.7% smoothed |  |  |  | Cl Max: | 1.383 | at alpha= | 7.5 | deg
JavaFoil+Calcfoil stall+Eppler ext transition |  |  |  | L/D Max: | 40.931 | at alpha= | 4.5 | deg
Re: | 50000 |  |  | Cd Min: | 0.01711 | at alpha= | -2.5 | deg
Mach: | 0.5 |  |  | Cl=0 at alpha= | -3.6273 | deg
|  |  |  | @ Cl=0.1, Cd= | 0.032549
|  |  |  | @ Cl=0.4, Cd= | 0.01837
|  |  |  | @ Cl=0.6, Cd= | 0.019614
alpha (deg) | Cl | Cd | Cm | Cl/Cd
-20 | -0.897 | 0.43362 | -0.041 | -2.069
-19.5 | -0.871 | 0.43675 | -0.041 | -1.993
-19 | -0.844 | 0.42234 | -0.042 | -1.998
-18.5 | -0.817 | 0.41022 | -0.042 | -1.993
-18 | -0.791 | 0.40552 | -0.042 | -1.95
-17.5 | -0.764 | 0.38475 | -0.042 | -1.986
-17 | -0.735 | 0.36292 | -0.04 | -2.025
-16.5 | -0.708 | 0.35815 | -0.04 | -1.977
-16 | -0.681 | 0.35146 | -0.04 | -1.938
-15.5 | -0.654 | 0.3509 | -0.041 | -1.864
-15 | -0.627 | 0.34573 | -0.041 | -1.814
-14.5 | -0.6 | 0.33872 | -0.041 | -1.771
-14 | -0.571 | 0.3374 | -0.039 | -1.693
-13.5 | -0.544 | 0.32639 | -0.039 | -1.667
-13 | -0.517 | 0.30731 | -0.039 | -1.682
-12.5 | -0.49 | 0.30397 | -0.039 | -1.61
-12 | -0.462 | 0.30058 | -0.039 | -1.538
-11.5 | -0.434 | 0.25683 | -0.037 | -1.69
-11 | -0.407 | 0.25203 | -0.037 | -1.613
-10.5 | -0.379 | 0.27705 | -0.037 | -1.369
-10 | -0.352 | 0.27062 | -0.037 | -1.3
-9.5 | -0.324 | 0.2323 | -0.034 | -1.394
-9 | -0.296 | 0.19606 | -0.035 | -1.512
-8.5 | -0.269 | 0.22275 | -0.034 | -1.207
-8 | -0.241 | 0.18307 | -0.031 | -1.317
-7.5 | -0.214 | 0.18136 | -0.031 | -1.177
-7 | -0.283 | 0.088 | -0.032 | -3.217
-6.5 | -0.271 | 0.07386 | -0.032 | -3.674
-6 | -0.237 | 0.06191 | -0.034 | -3.836
-5.5 | -0.194 | 0.05601 | -0.037 | -3.469
-5 | -0.146 | 0.05202 | -0.038 | -2.803
-4.5 | -0.094 | 0.04874 | -0.041 | -1.935
-4 | -0.041 | 0.04542 | -0.044 | -0.896
-3.5 | 0.014 | 0.0431 | -0.047 | 0.333
-3 | 0.07 | 0.04082 | -0.05 | 1.727
-2.5 | 0.156 | 0.01711 | -0.089 | 9.129
-2 | 0.226 | 0.01737 | -0.089 | 13.017
-1.5 | 0.296 | 0.01838 | -0.09 | 16.102
-1 | 0.366 | 0.01832 | -0.09 | 19.959
-0.5 | 0.434 | 0.01842 | -0.09 | 23.551
0 | 0.495 | 0.01892 | -0.091 | 26.175
0.5 | 0.562 | 0.01934 | -0.091 | 29.091
1 | 0.63 | 0.01983 | -0.092 | 31.756
1.5 | 0.697 | 0.02044 | -0.092 | 34.083
2 | 0.764 | 0.02116 | -0.092 | 36.097
2.5 | 0.832 | 0.02209 | -0.093 | 37.663
3 | 0.9 | 0.02358 | -0.094 | 38.169
3.5 | 0.964 | 0.02465 | -0.094 | 39.128
4 | 1.026 | 0.02513 | -0.094 | 40.815
4.5 | 1.085 | 0.02651 | -0.094 | 40.931
5 | 1.141 | 0.0281 | -0.094 | 40.608
5.5 | 1.194 | 0.03 | -0.094 | 39.79
6 | 1.241 | 0.03241 | -0.093 | 38.299
6.5 | 1.308 | 0.0354 | -0.095 | 36.937
7 | 1.35 | 0.03846 | -0.095 | 35.117
7.5 | 1.383 | 0.04234 | -0.094 | 32.672
8 | 1.228 | 0.06975 | -0.058 | 17.605
8.5 | 1.245 | 0.07784 | -0.055 | 15.988
9 | 1.238 | 0.08715 | -0.053 | 14.205
9.5 | 1.192 | 0.09962 | -0.052 | 11.967
10 | 0.981 | 0.12328 | -0.033 | 7.957
10.5 | 0.773 | 0.20903 | -0.037 | 3.697
11 | 0.8 | 0.25062 | -0.042 | 3.194
11.5 | 0.828 | 0.2632 | -0.046 | 3.146
12 | 0.855 | 0.28162 | -0.048 | 3.037
12.5 | 0.884 | 0.3222 | -0.052 | 2.743

## 8. Re 50k Mach 0.50 (2)
BIGFOIL.COM POLAR EXPORT
clarkysm
CLARK-Y 11.7% smoothed |  |  |  | Cl Max: | 1.0438 | at alpha= | 20 | deg
XFOIL ncrit=9 |  |  |  | L/D Max: | 11.0176 | at alpha= | 3.5 | deg
Re: | 50000 |  |  | Cd Min: | 0.28145 | at alpha= | 20 | deg
Mach: | 0.5 |  |  | Cl=0 at alpha= | -0.17106 | deg
|  |  |  | @ Cl=0.1, Cd= | 0.035978
|  |  |  | @ Cl=0.4, Cd= | 0.042888
|  |  |  | @ Cl=0.6, Cd= | 0.057063
alpha (deg) | Cl | Cd | Cm | Cl/Cd
-20 | -0.5914 | 0.258 | 0.0046 | -2.2922
-19.5 | -0.5698 | 0.25043 | 0.0012 | -2.2753
-18 | -0.5113 | 0.23018 | -0.0098 | -2.2213
-17.5 | -0.4913 | 0.22339 | -0.0129 | -2.1993
-17 | -0.4831 | 0.22271 | -0.0177 | -2.1692
-16.5 | -0.4553 | 0.21041 | -0.0193 | -2.1639
-16 | -0.4369 | 0.20404 | -0.0219 | -2.1412
-15.5 | -0.4379 | 0.20556 | -0.0264 | -2.1303
-15 | -0.4014 | 0.19036 | -0.0267 | -2.1086
-14.5 | -0.3914 | 0.1864 | -0.0295 | -2.0998
-14 | -0.3718 | 0.17808 | -0.031 | -2.0878
-13.5 | -0.3627 | 0.17388 | -0.033 | -2.0859
-13 | -0.3432 | 0.16556 | -0.0338 | -2.073
-12.5 | -0.3409 | 0.16237 | -0.0355 | -2.0995
-12 | -0.3185 | 0.15332 | -0.0355 | -2.0774
-11.5 | -0.3347 | 0.1533 | -0.0373 | -2.1833
-11 | -0.3108 | 0.14408 | -0.0364 | -2.1571
-10.5 | -0.2928 | 0.13625 | -0.0356 | -2.149
-10 | -0.289 | 0.13083 | -0.0351 | -2.209
-9.5 | -0.2944 | 0.12671 | -0.0341 | -2.3234
-9 | -0.2964 | 0.12207 | -0.0321 | -2.4281
-8.5 | -0.2931 | 0.11655 | -0.0292 | -2.5148
-8 | -0.2966 | 0.11177 | -0.0257 | -2.6537
-7.5 | -0.3005 | 0.10708 | -0.0215 | -2.8063
-7 | -0.3084 | 0.10304 | -0.0164 | -2.993
-6.5 | -0.3472 | 0.10178 | -0.01 | -3.4113
-6 | -0.3342 | 0.09531 | -0.0052 | -3.5065
-5.5 | -0.3656 | 0.0927 | 0.002 | -3.9439
-5 | -0.3732 | 0.0883 | 0.0087 | -4.2265
-4 | -0.4729 | 0.07086 | -0.0147 | -6.6737
-3.5 | -0.4639 | 0.06217 | -0.0201 | -7.4618
-3 | -0.44 | 0.05496 | -0.0221 | -8.0058
-2.5 | -0.4044 | 0.04828 | -0.0246 | -8.3761
-2 | -0.3651 | 0.0437 | -0.0241 | -8.3547
-1.5 | -0.279 | 0.04019 | -0.0307 | -6.942
-1 | -0.1837 | 0.0384 | -0.0372 | -4.7839
-0.5 | -0.0898 | 0.03754 | -0.0427 | -2.3921
0 | 0.0467 | 0.03487 | -0.0541 | 1.3393
0.5 | 0.1371 | 0.03675 | -0.0595 | 3.7306
1 | 0.2128 | 0.03841 | -0.0621 | 5.5402
1.5 | 0.2769 | 0.04002 | -0.0629 | 6.919
2 | 0.3456 | 0.04162 | -0.0639 | 8.3037
2.5 | 0.4134 | 0.0432 | -0.0644 | 9.5694
3 | 0.4739 | 0.04493 | -0.0639 | 10.5475
3.5 | 0.5197 | 0.04717 | -0.062 | 11.0176
4 | 0.5485 | 0.0503 | -0.0591 | 10.9046
4.5 | 0.5742 | 0.05398 | -0.0566 | 10.6373
5 | 0.6055 | 0.05772 | -0.0549 | 10.4903
5.5 | 0.6433 | 0.06152 | -0.0537 | 10.4568
6 | 0.6542 | 0.06684 | -0.0519 | 9.7876
6.5 | 0.6672 | 0.07227 | -0.0506 | 9.232
7 | 0.6847 | 0.07777 | -0.0497 | 8.8042
7.5 | 0.6997 | 0.08355 | -0.0489 | 8.3746
8 | 0.7055 | 0.08969 | -0.0482 | 7.866
8.5 | 0.7389 | 0.0941 | -0.0465 | 7.8523
9 | 0.7543 | 0.0991 | -0.0447 | 7.6115
9.5 | 0.7697 | 0.10441 | -0.0432 | 7.3719
10 | 0.8076 | 0.10833 | -0.0403 | 7.455
10.5 | 0.7969 | 0.11702 | -0.0418 | 6.8099
11 | 0.8069 | 0.12447 | -0.0423 | 6.4827
11.5 | 0.8081 | 0.13332 | -0.0447 | 6.0614
12 | 0.8181 | 0.1419 | -0.0468 | 5.7653
12.5 | 0.8121 | 0.15179 | -0.0513 | 5.3502
13 | 0.8163 | 0.1612 | -0.0554 | 5.0639
14.5 | 0.8372 | 0.19257 | -0.072 | 4.3475
15 | 0.8512 | 0.19976 | -0.0752 | 4.2611
15.5 | 0.8734 | 0.20898 | -0.0782 | 4.1793
16 | 0.8996 | 0.21888 | -0.0807 | 4.11
16.5 | 0.91 | 0.22424 | -0.0848 | 4.0582
17 | 0.9243 | 0.23131 | -0.0888 | 3.9959
17.5 | 0.947 | 0.24075 | -0.0921 | 3.9335
18 | 0.9783 | 0.25373 | -0.0944 | 3.8557
18.5 | 0.9841 | 0.25601 | -0.0999 | 3.844
19 | 1.0012 | 0.26387 | -0.1044 | 3.7943
19.5 | 1.0272 | 0.27521 | -0.1074 | 3.7324
20 | 1.0438 | 0.28145 | -0.112 | 3.7087

## 9. Re 100k Mach 0.00 (1)
BIGFOIL.COM POLAR EXPORT
clarkysm
CLARK-Y 11.7% smoothed |  |  |  | Cl Max: | 1.515 | at alpha= | 12 | deg
JavaFoil+Calcfoil stall+Eppler ext transition |  |  |  | L/D Max: | 58.605 | at alpha= | 6.5 | deg
Re: | 100000 |  |  | Cd Min: | 0.01157 | at alpha= | -1 | deg
Mach: | 0 |  |  | Cl=0 at alpha= | -3.6271 | deg
|  |  |  | @ Cl=0.1, Cd= | 0.013621
|  |  |  | @ Cl=0.4, Cd= | 0.011844
|  |  |  | @ Cl=0.6, Cd= | 0.012856
alpha (deg) | Cl | Cd | Cm | Cl/Cd
-19 | -0.537 | 0.26528 | -0.023 | -2.024
-18.5 | -0.551 | 0.24906 | -0.023 | -2.212
-18 | -0.564 | 0.23702 | -0.023 | -2.381
-17.5 | -0.577 | 0.21998 | -0.023 | -2.623
-17 | -0.589 | 0.21465 | -0.024 | -2.743
-16.5 | -0.599 | 0.19614 | -0.024 | -3.056
-16 | -0.608 | 0.18951 | -0.024 | -3.211
-15.5 | -0.616 | 0.17575 | -0.025 | -3.504
-15 | -0.621 | 0.16226 | -0.025 | -3.828
-14.5 | -0.624 | 0.14975 | -0.025 | -4.169
-14 | -0.625 | 0.13995 | -0.025 | -4.466
-13.5 | -0.623 | 0.13237 | -0.025 | -4.707
-13 | -0.618 | 0.12136 | -0.025 | -5.093
-12.5 | -0.61 | 0.11607 | -0.026 | -5.256
-12 | -0.599 | 0.10619 | -0.026 | -5.639
-11.5 | -0.584 | 0.09965 | -0.027 | -5.861
-11 | -0.566 | 0.09087 | -0.027 | -6.228
-10.5 | -0.545 | 0.0847 | -0.028 | -6.429
-10 | -0.52 | 0.07938 | -0.028 | -6.547
-9.5 | -0.492 | 0.07456 | -0.029 | -6.595
-9 | -0.461 | 0.06949 | -0.029 | -6.628
-8.5 | -0.427 | 0.06586 | -0.03 | -6.478
-8 | -0.389 | 0.06006 | -0.031 | -6.481
-7.5 | -0.35 | 0.05532 | -0.032 | -6.323
-7 | -0.309 | 0.05194 | -0.033 | -5.941
-6.5 | -0.266 | 0.04888 | -0.034 | -5.439
-6 | -0.222 | 0.04594 | -0.035 | -4.829
-5.5 | -0.177 | 0.04287 | -0.038 | -4.127
-5 | -0.131 | 0.03973 | -0.042 | -3.301
-4.5 | -0.084 | 0.03639 | -0.046 | -2.32
-4 | -0.044 | 0.01379 | -0.076 | -3.205
-3.5 | 0.015 | 0.01369 | -0.077 | 1.13
-3 | 0.075 | 0.01365 | -0.077 | 5.532
-2.5 | 0.136 | 0.01358 | -0.078 | 9.997
-2 | 0.196 | 0.01353 | -0.078 | 14.495
-1.5 | 0.257 | 0.0132 | -0.079 | 19.435
-1 | 0.317 | 0.01157 | -0.079 | 27.358
-0.5 | 0.376 | 0.01175 | -0.079 | 32.032
0 | 0.435 | 0.01198 | -0.08 | 36.323
0.5 | 0.495 | 0.01227 | -0.08 | 40.347
1 | 0.554 | 0.01258 | -0.081 | 44.06
1.5 | 0.614 | 0.01294 | -0.081 | 47.449
2 | 0.673 | 0.01336 | -0.082 | 50.395
2.5 | 0.732 | 0.01383 | -0.082 | 52.95
3 | 0.791 | 0.01444 | -0.082 | 54.789
3.5 | 0.85 | 0.01529 | -0.083 | 55.599
4 | 0.908 | 0.01666 | -0.083 | 54.475
4.5 | 0.965 | 0.01729 | -0.084 | 55.787
5 | 1.02 | 0.01794 | -0.084 | 56.865
5.5 | 1.075 | 0.01864 | -0.084 | 57.697
6 | 1.129 | 0.01938 | -0.085 | 58.283
6.5 | 1.182 | 0.02017 | -0.085 | 58.605
7 | 1.232 | 0.02339 | -0.085 | 52.667
7.5 | 1.281 | 0.02468 | -0.085 | 51.877
8 | 1.327 | 0.02598 | -0.085 | 51.053
8.5 | 1.369 | 0.02742 | -0.085 | 49.935
9 | 1.406 | 0.02898 | -0.085 | 48.528
9.5 | 1.44 | 0.03086 | -0.085 | 46.658
10 | 1.468 | 0.03307 | -0.085 | 44.375
10.5 | 1.49 | 0.03579 | -0.085 | 41.626
11 | 1.506 | 0.03916 | -0.084 | 38.447
11.5 | 1.512 | 0.0438 | -0.083 | 34.525
12 | 1.515 | 0.04941 | -0.082 | 30.661
12.5 | 1.5 | 0.05742 | -0.08 | 26.126
13 | 1.427 | 0.08056 | -0.071 | 17.717
13.5 | 1.356 | 0.10748 | -0.053 | 12.618
14 | 1.346 | 0.11699 | -0.05 | 11.501
14.5 | 1.333 | 0.12603 | -0.047 | 10.574
15 | 1.314 | 0.13408 | -0.041 | 9.801
15.5 | 1.294 | 0.14319 | -0.036 | 9.038
16 | 1.273 | 0.15245 | -0.036 | 8.353
16.5 | 1.248 | 0.15938 | -0.033 | 7.832
17 | 1.222 | 0.17136 | -0.035 | 7.13

## 10. Re 100k Mach 0.00 (2)
BIGFOIL.COM POLAR EXPORT
clarkysm
CLARK-Y 11.7% smoothed |  |  |  | Cl Max: | 1.3942 | at alpha= | 14 | deg
XFOIL ncrit=9 |  |  |  | L/D Max: | 52.4514 | at alpha= | 7 | deg
Re: | 100000 |  |  | Cd Min: | 0.23275 | at alpha= | -20 | deg
Mach: | 0 |  |  | Cl=0 at alpha= | -1.6516 | deg
|  |  |  | @ Cl=0.1, Cd= | 0.021868
|  |  |  | @ Cl=0.4, Cd= | 0.019543
|  |  |  | @ Cl=0.6, Cd= | 0.018156
alpha (deg) | Cl | Cd | Cm | Cl/Cd
-20 | -0.542 | 0.23275 | -0.0011 | -2.3287
-19.5 | -0.5248 | 0.22498 | -0.0035 | -2.3327
-19 | -0.5063 | 0.2182 | -0.0054 | -2.3203
-18.5 | -0.4907 | 0.21255 | -0.0081 | -2.3086
-18 | -0.4785 | 0.20774 | -0.0118 | -2.3034
-17.5 | -0.4809 | 0.20771 | -0.0175 | -2.3152
-17 | -0.45 | 0.1951 | -0.0168 | -2.3065
-16.5 | -0.4341 | 0.18925 | -0.0187 | -2.2938
-16 | -0.428 | 0.1853 | -0.0227 | -2.3098
-15.5 | -0.4419 | 0.1857 | -0.0282 | -2.3796
-15 | -0.3992 | 0.17136 | -0.0258 | -2.3296
-14.5 | -0.3861 | 0.16546 | -0.0273 | -2.3335
-14 | -0.3861 | 0.16149 | -0.031 | -2.3909
-13.5 | -0.3983 | 0.15802 | -0.0356 | -2.5206
-13 | -0.3587 | 0.14743 | -0.0324 | -2.433
-12.5 | -0.3554 | 0.14232 | -0.0345 | -2.4972
-12 | -0.3838 | 0.14053 | -0.041 | -2.7311
-11.5 | -0.3415 | 0.12938 | -0.0364 | -2.6395
-11 | -0.3354 | 0.12378 | -0.037 | -2.7096
-10.5 | -0.3703 | 0.12102 | -0.0429 | -3.0598
-10 | -0.3332 | 0.11205 | -0.0379 | -2.9737
-9.5 | -0.3505 | 0.10783 | -0.0394 | -3.2505
-9 | -0.3722 | 0.1021 | -0.0395 | -3.6454
-8.5 | -0.354 | 0.09673 | -0.0346 | -3.6597
-8 | -0.3942 | 0.09367 | -0.0317 | -4.2084
-7.5 | -0.4717 | 0.09152 | -0.03 | -5.1541
-7 | -0.4702 | 0.08543 | -0.0235 | -5.5039
-6.5 | -0.48 | 0.0812 | -0.0193 | -5.9113
-6 | -0.507 | 0.07396 | -0.0225 | -6.8551
-5.5 | -0.4838 | 0.06743 | -0.0253 | -7.1748
-4.5 | -0.3725 | 0.03472 | -0.0448 | -10.7287
-4 | -0.3081 | 0.03059 | -0.047 | -10.0719
-3.5 | -0.2419 | 0.0283 | -0.0493 | -8.5477
-3 | -0.1755 | 0.02657 | -0.0517 | -6.6052
-2.5 | -0.1087 | 0.0253 | -0.0538 | -4.2964
-2 | -0.0432 | 0.02425 | -0.0557 | -1.7814
-1.5 | 0.0188 | 0.02283 | -0.0569 | 0.82348
-1 | 0.1978 | 0.02071 | -0.0793 | 9.5509
-0.5 | 0.2799 | 0.02046 | -0.0839 | 13.6804
0 | 0.3692 | 0.01981 | -0.0892 | 18.6371
0.5 | 0.4489 | 0.01912 | -0.0925 | 23.478
1 | 0.5011 | 0.01897 | -0.0909 | 26.4154
1.5 | 0.5674 | 0.01846 | -0.0915 | 30.7367
2 | 0.6371 | 0.01781 | -0.0926 | 35.772
2.5 | 0.686 | 0.01771 | -0.0901 | 38.7352
3 | 0.7405 | 0.0175 | -0.0886 | 42.3143
3.5 | 0.7935 | 0.01739 | -0.0868 | 45.6297
4 | 0.8428 | 0.01746 | -0.0845 | 48.2703
4.5 | 0.8915 | 0.01767 | -0.0821 | 50.4527
5 | 0.9405 | 0.01808 | -0.08 | 52.0188
5.5 | 0.9827 | 0.01879 | -0.077 | 52.2991
6 | 1.0272 | 0.01962 | -0.0746 | 52.3547
6.5 | 1.0691 | 0.0204 | -0.0717 | 52.4069
7 | 1.1062 | 0.02109 | -0.068 | 52.4514
7.5 | 1.1458 | 0.02192 | -0.0649 | 52.2719
8 | 1.1825 | 0.02284 | -0.0614 | 51.7732
8.5 | 1.2154 | 0.02379 | -0.0574 | 51.0887
9 | 1.2437 | 0.02472 | -0.0527 | 50.3115
9.5 | 1.261 | 0.02568 | -0.0462 | 49.1044
10 | 1.2615 | 0.02692 | -0.0371 | 46.8611
10.5 | 1.252 | 0.02896 | -0.0277 | 43.232
11 | 1.2528 | 0.03167 | -0.021 | 39.5579
11.5 | 1.2649 | 0.03463 | -0.0165 | 36.5261
12 | 1.2853 | 0.03764 | -0.0131 | 34.1472
12.5 | 1.3123 | 0.04082 | -0.0106 | 32.1485
13 | 1.3392 | 0.04439 | -0.0084 | 30.169
13.5 | 1.3654 | 0.04847 | -0.0063 | 28.17
14 | 1.3942 | 0.05302 | -0.0049 | 26.2957
14.5 | 1.3778 | 0.0583 | -0.0007 | 23.6329
15 | 1.3914 | 0.06412 | 0.0008 | 21.6999
15.5 | 1.3467 | 0.07184 | 0.0034 | 18.7458
16 | 1.2971 | 0.08198 | 0.0029 | 15.8222
16.5 | 1.2321 | 0.09592 | -0.0016 | 12.8451
17 | 1.1507 | 0.11607 | -0.0119 | 9.9138
17.5 | 0.9067 | 0.20357 | -0.0615 | 4.454
18 | 0.8891 | 0.20989 | -0.0692 | 4.236
18.5 | 0.9018 | 0.21729 | -0.0722 | 4.1502
19 | 0.9473 | 0.22722 | -0.0694 | 4.1691

## 11. Re 100k Mach 0.10 (1)
BIGFOIL.COM POLAR EXPORT
clarkysm
CLARK-Y 11.7% smoothed |  |  |  | Cl Max: | 1.508 | at alpha= | 11.5 | deg
JavaFoil+Calcfoil stall+Eppler ext transition |  |  |  | L/D Max: | 58.434 | at alpha= | 6.5 | deg
Re: | 100000 |  |  | Cd Min: | 0.01159 | at alpha= | -1 | deg
Mach: | 0.1 |  |  | Cl=0 at alpha= | -3.6333 | deg
|  |  |  | @ Cl=0.1, Cd= | 0.013622
|  |  |  | @ Cl=0.4, Cd= | 0.011869
|  |  |  | @ Cl=0.6, Cd= | 0.012881
alpha (deg) | Cl | Cd | Cm | Cl/Cd
-18.5 | -0.506 | 0.264 | -0.023 | -1.917
-18 | -0.522 | 0.25112 | -0.023 | -2.08
-17.5 | -0.538 | 0.23098 | -0.023 | -2.329
-17 | -0.553 | 0.22535 | -0.024 | -2.452
-16.5 | -0.566 | 0.20402 | -0.024 | -2.775
-16 | -0.578 | 0.19591 | -0.024 | -2.952
-15.5 | -0.589 | 0.17604 | -0.024 | -3.345
-15 | -0.597 | 0.17096 | -0.025 | -3.494
-14.5 | -0.604 | 0.15613 | -0.025 | -3.866
-14 | -0.607 | 0.14684 | -0.025 | -4.135
-13.5 | -0.608 | 0.13489 | -0.025 | -4.507
-13 | -0.606 | 0.12439 | -0.026 | -4.869
-12.5 | -0.6 | 0.11703 | -0.026 | -5.128
-12 | -0.591 | 0.10735 | -0.026 | -5.504
-11.5 | -0.578 | 0.10041 | -0.026 | -5.757
-11 | -0.562 | 0.09336 | -0.027 | -6.016
-10.5 | -0.542 | 0.08706 | -0.028 | -6.222
-10 | -0.518 | 0.07981 | -0.028 | -6.49
-9.5 | -0.491 | 0.07484 | -0.028 | -6.559
-9 | -0.46 | 0.06962 | -0.029 | -6.614
-8.5 | -0.427 | 0.06592 | -0.03 | -6.477
-8 | -0.39 | 0.06011 | -0.03 | -6.487
-7.5 | -0.351 | 0.05598 | -0.032 | -6.265
-7 | -0.31 | 0.05203 | -0.033 | -5.949
-6.5 | -0.267 | 0.04928 | -0.034 | -5.412
-6 | -0.223 | 0.04613 | -0.035 | -4.828
-5.5 | -0.177 | 0.04328 | -0.037 | -4.1
-5 | -0.132 | 0.03995 | -0.042 | -3.296
-4.5 | -0.085 | 0.03678 | -0.046 | -2.302
-4 | -0.044 | 0.01385 | -0.077 | -3.205
-3.5 | 0.016 | 0.01377 | -0.077 | 1.129
-3 | 0.076 | 0.01365 | -0.078 | 5.557
-2.5 | 0.136 | 0.01358 | -0.078 | 10.044
-2 | 0.197 | 0.0136 | -0.079 | 14.49
-1.5 | 0.258 | 0.01322 | -0.079 | 19.51
-1 | 0.318 | 0.01159 | -0.079 | 27.44
-0.5 | 0.378 | 0.01178 | -0.08 | 32.117
0 | 0.437 | 0.01202 | -0.08 | 36.408
0.5 | 0.497 | 0.0123 | -0.081 | 40.431
1 | 0.557 | 0.01263 | -0.081 | 44.129
1.5 | 0.617 | 0.01298 | -0.081 | 47.511
2 | 0.676 | 0.0134 | -0.082 | 50.457
2.5 | 0.736 | 0.01388 | -0.082 | 52.981
3 | 0.795 | 0.01451 | -0.083 | 54.794
3.5 | 0.854 | 0.01539 | -0.083 | 55.474
4 | 0.912 | 0.01675 | -0.084 | 54.458
4.5 | 0.969 | 0.01736 | -0.084 | 55.826
5 | 1.025 | 0.01805 | -0.084 | 56.778
5.5 | 1.08 | 0.01876 | -0.085 | 57.569
6 | 1.134 | 0.0195 | -0.085 | 58.16
6.5 | 1.187 | 0.02031 | -0.085 | 58.434
7 | 1.237 | 0.02358 | -0.085 | 52.45
7.5 | 1.285 | 0.02489 | -0.086 | 51.636
8 | 1.331 | 0.02623 | -0.086 | 50.767
8.5 | 1.374 | 0.02772 | -0.086 | 49.56
9 | 1.411 | 0.02936 | -0.086 | 48.038
9.5 | 1.443 | 0.0313 | -0.086 | 46.106
10 | 1.47 | 0.03361 | -0.085 | 43.735
10.5 | 1.49 | 0.03648 | -0.085 | 40.853
11 | 1.504 | 0.04007 | -0.084 | 37.548
11.5 | 1.508 | 0.04513 | -0.083 | 33.405
12 | 1.504 | 0.05176 | -0.082 | 29.061
12.5 | 1.481 | 0.06172 | -0.079 | 23.988
13 | 1.415 | 0.08373 | -0.07 | 16.904
13.5 | 1.349 | 0.10852 | -0.054 | 12.428
14 | 1.332 | 0.11929 | -0.048 | 11.169
14.5 | 1.316 | 0.12751 | -0.045 | 10.321
15 | 1.295 | 0.13723 | -0.039 | 9.436
15.5 | 1.272 | 0.14615 | -0.035 | 8.703
16 | 1.247 | 0.15545 | -0.035 | 8.021
16.5 | 1.218 | 0.16274 | -0.032 | 7.481

## 12. Re 100k Mach 0.10 (2)
BIGFOIL.COM POLAR EXPORT
clarkysm
CLARK-Y 11.7% smoothed |  |  |  | Cl Max: | 1.3845 | at alpha= | 14 | deg
XFOIL ncrit=9 |  |  |  | L/D Max: | 52.4044 | at alpha= | -0.5 | deg
Re: | 100000 |  |  | Cd Min: | 0.23386 | at alpha= | -20 | deg
Mach: | 0.1 |  |  | Cl=0 at alpha= | -1.9169 | deg
|  |  |  | @ Cl=0.1, Cd= | 0.0068062
|  |  |  | @ Cl=0.4, Cd= | 0.019605
|  |  |  | @ Cl=0.6, Cd= | 0.018239
alpha (deg) | Cl | Cd | Cm | Cl/Cd
-20 | -0.544 | 0.23386 | -0.0012 | -2.3262
-19.5 | -0.5252 | 0.22533 | -0.0033 | -2.3308
-19 | -0.507 | 0.21877 | -0.0053 | -2.3175
-18.5 | -0.4914 | 0.21311 | -0.0081 | -2.3059
-18 | -0.4796 | 0.20853 | -0.012 | -2.2999
-17.5 | -0.4825 | 0.20874 | -0.0177 | -2.3115
-17 | -0.4498 | 0.19554 | -0.0168 | -2.3003
-16.5 | -0.4341 | 0.18972 | -0.0187 | -2.2881
-16 | -0.4292 | 0.18616 | -0.023 | -2.3055
-15.5 | -0.4329 | 0.18346 | -0.0274 | -2.3596
-15 | -0.3983 | 0.17177 | -0.0258 | -2.3188
-14.5 | -0.3854 | 0.16589 | -0.0274 | -2.3232
-14 | -0.3871 | 0.16232 | -0.0313 | -2.3848
-13.5 | -0.3851 | 0.15609 | -0.034 | -2.4672
-13 | -0.3572 | 0.14783 | -0.0324 | -2.4163
-12.5 | -0.3557 | 0.14297 | -0.0349 | -2.4879
-12 | -0.3838 | 0.14124 | -0.0413 | -2.7174
-11.5 | -0.3391 | 0.12979 | -0.0364 | -2.6127
-11 | -0.3342 | 0.12425 | -0.0372 | -2.6897
-10.5 | -0.3704 | 0.12173 | -0.0432 | -3.0428
-10 | -0.3304 | 0.11251 | -0.0379 | -2.9366
-9.5 | -0.3519 | 0.10857 | -0.0399 | -3.2412
-9 | -0.3599 | 0.10216 | -0.0387 | -3.5229
-8.5 | -0.3506 | 0.09721 | -0.0346 | -3.6066
-8 | -0.3962 | 0.09446 | -0.032 | -4.1944
-7.5 | -0.4737 | 0.09235 | -0.0305 | -5.1294
-7 | -0.4608 | 0.08624 | -0.0225 | -5.3432
-6.5 | -0.4767 | 0.08197 | -0.0191 | -5.8155
-6 | -0.505 | 0.07494 | -0.0219 | -6.7387
-5.5 | -0.4811 | 0.06824 | -0.0252 | -7.0501
-4.5 | -0.374 | 0.03538 | -0.0454 | -10.5709
-4 | -0.3066 | 0.03098 | -0.0481 | -9.8967
-3.5 | -0.2403 | 0.02863 | -0.0503 | -8.3933
-3 | -0.1739 | 0.02673 | -0.0526 | -6.5058
-2.5 | -0.1069 | 0.02543 | -0.0547 | -4.2037
-2 | -0.01 | 0.00875 | -0.0602 | -1.1429
-1.5 | 0.0502 | 0.00729 | -0.061 | 6.8861
-1 | 0.2118 | 0.00572 | -0.0787 | 37.028
-0.5 | 0.2877 | 0.00549 | -0.0823 | 52.4044
0 | 0.3766 | 0.01974 | -0.0905 | 19.078
1 | 0.5031 | 0.01901 | -0.0911 | 26.465
1.5 | 0.5731 | 0.01841 | -0.0923 | 31.1298
2 | 0.6328 | 0.01803 | -0.0916 | 35.0971
2.5 | 0.6919 | 0.01767 | -0.0907 | 39.1568
3 | 0.7438 | 0.01754 | -0.0886 | 42.4059
3.5 | 0.7961 | 0.01746 | -0.0867 | 45.5956
4 | 0.8472 | 0.0175 | -0.0845 | 48.4114
4.5 | 0.8984 | 0.01771 | -0.0826 | 50.7284
5 | 0.9405 | 0.01827 | -0.0793 | 51.4778
5.5 | 0.9853 | 0.01897 | -0.0766 | 51.9399
6 | 1.03 | 0.01981 | -0.0742 | 51.9939
6.5 | 1.0719 | 0.0206 | -0.0712 | 52.034
7 | 1.1098 | 0.02128 | -0.0674 | 52.1523
7.5 | 1.1485 | 0.02215 | -0.0641 | 51.851
8 | 1.1889 | 0.02308 | -0.0612 | 51.5121
8.5 | 1.2197 | 0.02402 | -0.0567 | 50.7785
9 | 1.246 | 0.02497 | -0.0515 | 49.8999
9.5 | 1.2626 | 0.02596 | -0.0448 | 48.6364
10 | 1.2579 | 0.0273 | -0.0349 | 46.0769
10.5 | 1.2494 | 0.0295 | -0.0259 | 42.3525
11 | 1.2521 | 0.03232 | -0.0196 | 38.7407
11.5 | 1.2648 | 0.03532 | -0.0152 | 35.8097
12 | 1.2867 | 0.0384 | -0.012 | 33.5078
12.5 | 1.3153 | 0.04167 | -0.0096 | 31.5647
13 | 1.3387 | 0.04541 | -0.007 | 29.4803
13.5 | 1.3601 | 0.04976 | -0.0047 | 27.3332
14 | 1.3845 | 0.05453 | -0.0029 | 25.3897
14.5 | 1.3635 | 0.06033 | 0.001 | 22.6007
15 | 1.3764 | 0.06635 | 0.0023 | 20.7445
15.5 | 1.328 | 0.07479 | 0.004 | 17.7564
16 | 1.2737 | 0.08593 | 0.0023 | 14.8225
16.5 | 1.2065 | 0.10108 | -0.0037 | 11.9361
17 | 1.1299 | 0.12166 | -0.0146 | 9.2874
17.5 | 0.6831 | 0.1866 | -0.0566 | 3.6608
18 | 0.6835 | 0.19302 | -0.0601 | 3.5411
18.5 | 0.7111 | 0.20105 | -0.0602 | 3.5369
19 | 0.7048 | 0.20521 | -0.0646 | 3.4345

## 13. Re 100k Mach 0.25 (1)
BIGFOIL.COM POLAR EXPORT
clarkysm
CLARK-Y 11.7% smoothed |  |  |  | Cl Max: | 1.484 | at alpha= | 10.5 | deg
JavaFoil+Calcfoil stall+Eppler ext transition |  |  |  | L/D Max: | 57.348 | at alpha= | 6 | deg
Re: | 100000 |  |  | Cd Min: | 0.01172 | at alpha= | -1 | deg
Mach: | 0.25 |  |  | Cl=0 at alpha= | -3.629 | deg
|  |  |  | @ Cl=0.1, Cd= | 0.013809
|  |  |  | @ Cl=0.4, Cd= | 0.01198
|  |  |  | @ Cl=0.6, Cd= | 0.013034
alpha (deg) | Cl | Cd | Cm | Cl/Cd
-16.5 | -0.244 | 0.32998 | -0.024 | -0.739
-16 | -0.295 | 0.29925 | -0.024 | -0.985
-15.5 | -0.339 | 0.28669 | -0.023 | -1.184
-15 | -0.38 | 0.25088 | -0.023 | -1.514
-14.5 | -0.416 | 0.21416 | -0.024 | -1.941
-14 | -0.447 | 0.18595 | -0.025 | -2.406
-13.5 | -0.474 | 0.17486 | -0.025 | -2.711
-13 | -0.496 | 0.1606 | -0.026 | -3.085
-12.5 | -0.511 | 0.14084 | -0.026 | -3.631
-12 | -0.521 | 0.12758 | -0.026 | -4.086
-11.5 | -0.525 | 0.11167 | -0.027 | -4.704
-11 | -0.523 | 0.10313 | -0.027 | -5.072
-10.5 | -0.515 | 0.09363 | -0.027 | -5.497
-10 | -0.501 | 0.08694 | -0.028 | -5.758
-9.5 | -0.481 | 0.08079 | -0.028 | -5.954
-9 | -0.456 | 0.07422 | -0.029 | -6.148
-8.5 | -0.427 | 0.06905 | -0.029 | -6.183
-8 | -0.392 | 0.06329 | -0.031 | -6.199
-7.5 | -0.354 | 0.05973 | -0.032 | -5.935
-7 | -0.314 | 0.05543 | -0.033 | -5.667
-6.5 | -0.272 | 0.05186 | -0.034 | -5.236
-6 | -0.227 | 0.04845 | -0.036 | -4.691
-5.5 | -0.182 | 0.04522 | -0.039 | -4.016
-5 | -0.134 | 0.04255 | -0.041 | -3.161
-4.5 | -0.087 | 0.0389 | -0.047 | -2.231
-4 | -0.046 | 0.0131 | -0.079 | -3.476
-3.5 | 0.016 | 0.01385 | -0.079 | 1.152
-3 | 0.078 | 0.01383 | -0.08 | 5.634
-2.5 | 0.14 | 0.01377 | -0.08 | 10.178
-2 | 0.203 | 0.01373 | -0.081 | 14.745
-1.5 | 0.265 | 0.01377 | -0.081 | 19.234
-1 | 0.327 | 0.01172 | -0.082 | 27.889
-0.5 | 0.389 | 0.01193 | -0.082 | 32.597
0 | 0.449 | 0.0122 | -0.082 | 36.817
0.5 | 0.511 | 0.01249 | -0.083 | 40.883
1 | 0.572 | 0.01286 | -0.083 | 44.485
1.5 | 0.633 | 0.01324 | -0.084 | 47.821
2 | 0.694 | 0.0137 | -0.084 | 50.692
2.5 | 0.755 | 0.01422 | -0.085 | 53.112
3 | 0.816 | 0.01496 | -0.085 | 54.559
3.5 | 0.877 | 0.01649 | -0.085 | 53.153
4 | 0.936 | 0.01723 | -0.086 | 54.315
4.5 | 0.993 | 0.01791 | -0.086 | 55.454
5 | 1.05 | 0.01864 | -0.087 | 56.344
5.5 | 1.107 | 0.01942 | -0.087 | 56.991
6 | 1.161 | 0.02025 | -0.087 | 57.348
6.5 | 1.214 | 0.02117 | -0.087 | 57.341
7 | 1.264 | 0.02489 | -0.088 | 50.788
7.5 | 1.312 | 0.02622 | -0.088 | 50.041
8 | 1.357 | 0.02779 | -0.088 | 48.854
8.5 | 1.397 | 0.02952 | -0.088 | 47.346
9 | 1.431 | 0.03149 | -0.088 | 45.436
9.5 | 1.458 | 0.03392 | -0.087 | 42.977
10 | 1.476 | 0.03704 | -0.087 | 39.858
10.5 | 1.484 | 0.04126 | -0.086 | 35.98
11 | 1.474 | 0.04816 | -0.084 | 30.606
11.5 | 1.474 | 0.05366 | -0.083 | 27.46
12 | 1.411 | 0.07285 | -0.075 | 19.369
12.5 | 1.318 | 0.10251 | -0.054 | 12.854
13 | 1.296 | 0.1122 | -0.05 | 11.548
13.5 | 1.265 | 0.12202 | -0.044 | 10.37
14 | 1.229 | 0.1315 | -0.038 | 9.348
14.5 | 1.187 | 0.14102 | -0.036 | 8.419
15 | 1.137 | 0.15428 | -0.032 | 7.37
15.5 | 1.08 | 0.16662 | -0.032 | 6.482

## 14. Re 100k Mach 0.25 (2)
BIGFOIL.COM POLAR EXPORT
clarkysm
CLARK-Y 11.7% smoothed |  |  |  | Cl Max: | 1.3243 | at alpha= | 13 | deg
XFOIL ncrit=9 |  |  |  | L/D Max: | 50.6794 | at alpha= | 5.5 | deg
Re: | 100000 |  |  | Cd Min: | 0.22813 | at alpha= | -19.5 | deg
Mach: | 0.25 |  |  | Cl=0 at alpha= | -1.6818 | deg
|  |  |  | @ Cl=0.1, Cd= | 0.022697
|  |  |  | @ Cl=0.4, Cd= | 0.019903
|  |  |  | @ Cl=0.6, Cd= | 0.018574
alpha (deg) | Cl | Cd | Cm | Cl/Cd
-19.5 | -0.5292 | 0.22813 | -0.0023 | -2.3197
-19 | -0.5117 | 0.22204 | -0.005 | -2.3045
-18.5 | -0.4959 | 0.21635 | -0.0082 | -2.2921
-18 | -0.4878 | 0.21364 | -0.0132 | -2.2833
-17.5 | -0.4713 | 0.20596 | -0.0157 | -2.2883
-17 | -0.4501 | 0.19814 | -0.0167 | -2.2716
-16.5 | -0.4351 | 0.19243 | -0.0192 | -2.2611
-16 | -0.4367 | 0.19128 | -0.0246 | -2.283
-15.5 | -0.4135 | 0.18096 | -0.0253 | -2.285
-15 | -0.3948 | 0.17405 | -0.0261 | -2.2683
-14.5 | -0.3832 | 0.16835 | -0.0283 | -2.2762
-14 | -0.3935 | 0.16702 | -0.0333 | -2.356
-13.5 | -0.3655 | 0.15618 | -0.0325 | -2.3402
-13 | -0.3507 | 0.15005 | -0.0331 | -2.3372
-12.5 | -0.3613 | 0.14726 | -0.0372 | -2.4535
-12 | -0.3492 | 0.13904 | -0.0378 | -2.5115
-11.5 | -0.3287 | 0.13199 | -0.0367 | -2.4903
-11 | -0.333 | 0.12736 | -0.0389 | -2.6146
-10.5 | -0.3458 | 0.12191 | -0.0415 | -2.8365
-10 | -0.3185 | 0.1149 | -0.038 | -2.772
-9.5 | -0.3575 | 0.11259 | -0.0419 | -3.1752
-9 | -0.3308 | 0.10421 | -0.0373 | -3.1744
-8.5 | -0.3381 | 0.09985 | -0.0348 | -3.3861
-8 | -0.4075 | 0.09892 | -0.0334 | -4.1195
-7.5 | -0.3902 | 0.09194 | -0.0275 | -4.2441
-7 | -0.4187 | 0.08908 | -0.0217 | -4.7003
-6.5 | -0.4807 | 0.08576 | -0.022 | -5.6052
-6 | -0.4853 | 0.0802 | -0.0169 | -6.0511
-5.5 | -0.4658 | 0.07246 | -0.0237 | -6.4284
-5 | -0.426 | 0.04895 | -0.0448 | -8.7028
-4.5 | -0.3747 | 0.03916 | -0.0492 | -9.5684
-4 | -0.3146 | 0.03348 | -0.0511 | -9.3967
-3.5 | -0.2494 | 0.03021 | -0.053 | -8.2555
-3 | -0.1804 | 0.02803 | -0.0549 | -6.436
-2.5 | -0.1106 | 0.02633 | -0.0571 | -4.2005
-2 | -0.0415 | 0.02513 | -0.059 | -1.6514
-1.5 | 0.0237 | 0.0239 | -0.0601 | 0.99163
-1 | 0.202 | 0.02109 | -0.0815 | 9.578
-0.5 | 0.2866 | 0.02078 | -0.0858 | 13.7921
0 | 0.378 | 0.02009 | -0.0909 | 18.8153
0.5 | 0.4593 | 0.0194 | -0.0938 | 23.6753
1 | 0.515 | 0.01921 | -0.0924 | 26.809
1.5 | 0.5837 | 0.01867 | -0.0928 | 31.2641
2 | 0.6446 | 0.01831 | -0.0919 | 35.2048
2.5 | 0.7093 | 0.01787 | -0.0914 | 39.6922
3 | 0.7628 | 0.01775 | -0.0892 | 42.9746
3.5 | 0.8173 | 0.01773 | -0.0871 | 46.097
4 | 0.8639 | 0.018 | -0.0839 | 47.9944
4.5 | 0.9118 | 0.01842 | -0.081 | 49.5005
5 | 0.9605 | 0.01901 | -0.0784 | 50.526
5.5 | 1.007 | 0.01987 | -0.0757 | 50.6794
6 | 1.0512 | 0.02086 | -0.0727 | 50.3931
6.5 | 1.093 | 0.02168 | -0.0691 | 50.4151
7 | 1.1313 | 0.02242 | -0.0649 | 50.4594
7.5 | 1.1699 | 0.02341 | -0.061 | 49.9744
8 | 1.2075 | 0.0244 | -0.057 | 49.4877
8.5 | 1.2378 | 0.02539 | -0.0518 | 48.7515
9 | 1.2533 | 0.02646 | -0.0443 | 47.3658
9.5 | 1.2522 | 0.02773 | -0.0345 | 45.1569
10 | 1.2435 | 0.02982 | -0.025 | 41.7002
10.5 | 1.2413 | 0.03269 | -0.0178 | 37.9719
11 | 1.2492 | 0.03592 | -0.0127 | 34.7773
11.5 | 1.2662 | 0.03938 | -0.0089 | 32.1534
12 | 1.2866 | 0.0431 | -0.0056 | 29.8515
12.5 | 1.3116 | 0.04717 | -0.003 | 27.8058
13 | 1.3243 | 0.05179 | -0.0001 | 25.5706
13.5 | 1.3149 | 0.05809 | 0.0027 | 22.6356
14 | 1.3109 | 0.06428 | 0.0046 | 20.3936
14.5 | 1.2808 | 0.07315 | 0.005 | 17.5092
15 | 1.2244 | 0.08523 | 0.0021 | 14.3658
15.5 | 1.1541 | 0.10192 | -0.0057 | 11.3236
16.5 | 0.9144 | 0.1813 | -0.0524 | 5.0436
17 | 0.8824 | 0.20209 | -0.0659 | 4.3664
17.5 | 0.923 | 0.21152 | -0.0647 | 4.3637
18 | 0.9024 | 0.21573 | -0.0733 | 4.183

## 15. Re 100k Mach 0.50 (1)
BIGFOIL.COM POLAR EXPORT
clarkysm
CLARK-Y 11.7% smoothed |  |  |  | Cl Max: | 1.433 | at alpha= | 8 | deg
JavaFoil+Calcfoil stall+Eppler ext transition |  |  |  | L/D Max: | 53.325 | at alpha= | 5 | deg
Re: | 100000 |  |  | Cd Min: | 0.0127 | at alpha= | -0.5 | deg
Mach: | 0.5 |  |  | Cl=0 at alpha= | -3.6273 | deg
|  |  |  | @ Cl=0.1, Cd= | 0.013713
|  |  |  | @ Cl=0.4, Cd= | 0.013425
|  |  |  | @ Cl=0.6, Cd= | 0.013684
alpha (deg) | Cl | Cd | Cm | Cl/Cd
-20 | -0.897 | 0.34792 | -0.041 | -2.579
-19.5 | -0.871 | 0.33691 | -0.041 | -2.584
-19 | -0.844 | 0.32568 | -0.042 | -2.592
-18.5 | -0.817 | 0.31818 | -0.042 | -2.569
-18 | -0.791 | 0.32308 | -0.042 | -2.447
-17.5 | -0.764 | 0.30639 | -0.042 | -2.493
-17 | -0.735 | 0.28746 | -0.04 | -2.557
-16.5 | -0.708 | 0.28829 | -0.04 | -2.456
-16 | -0.681 | 0.27848 | -0.041 | -2.446
-15.5 | -0.654 | 0.26775 | -0.041 | -2.443
-15 | -0.627 | 0.26293 | -0.041 | -2.385
-14.5 | -0.6 | 0.25686 | -0.041 | -2.336
-14 | -0.571 | 0.25338 | -0.039 | -2.254
-13.5 | -0.544 | 0.25487 | -0.039 | -2.134
-13 | -0.517 | 0.23964 | -0.039 | -2.156
-12.5 | -0.49 | 0.23626 | -0.039 | -2.072
-12 | -0.462 | 0.23287 | -0.04 | -1.985
-11.5 | -0.434 | 0.20805 | -0.037 | -2.086
-11 | -0.407 | 0.19603 | -0.037 | -2.074
-10.5 | -0.379 | 0.20646 | -0.037 | -1.837
-10 | -0.352 | 0.20112 | -0.037 | -1.749
-9.5 | -0.324 | 0.1718 | -0.034 | -1.885
-9 | -0.296 | 0.15613 | -0.035 | -1.898
-8.5 | -0.269 | 0.16369 | -0.035 | -1.642
-8 | -0.241 | 0.14788 | -0.031 | -1.63
-7.5 | -0.214 | 0.14607 | -0.031 | -1.462
-7 | -0.283 | 0.07479 | -0.032 | -3.785
-6.5 | -0.271 | 0.06264 | -0.033 | -4.332
-6 | -0.238 | 0.0547 | -0.036 | -4.343
-5.5 | -0.194 | 0.05004 | -0.038 | -3.885
-5 | -0.146 | 0.04666 | -0.04 | -3.128
-4.5 | -0.094 | 0.04337 | -0.043 | -2.178
-4 | -0.041 | 0.03996 | -0.049 | -1.024
-3.5 | 0.014 | 0.03722 | -0.053 | 0.389
-3 | 0.087 | 0.01356 | -0.089 | 6.399
-2.5 | 0.156 | 0.01437 | -0.09 | 10.879
-2 | 0.226 | 0.01439 | -0.09 | 15.713
-1.5 | 0.296 | 0.01441 | -0.091 | 20.544
-1 | 0.366 | 0.01415 | -0.091 | 25.834
-0.5 | 0.434 | 0.0127 | -0.091 | 34.199
0 | 0.501 | 0.01306 | -0.092 | 38.352
0.5 | 0.569 | 0.01347 | -0.092 | 42.253
1 | 0.637 | 0.01394 | -0.093 | 45.704
1.5 | 0.705 | 0.01451 | -0.093 | 48.59
2 | 0.772 | 0.0158 | -0.094 | 48.879
2.5 | 0.84 | 0.01614 | -0.094 | 52.029
3 | 0.907 | 0.01786 | -0.095 | 50.749
3.5 | 0.972 | 0.01875 | -0.095 | 51.856
4 | 1.036 | 0.01967 | -0.095 | 52.669
4.5 | 1.098 | 0.02066 | -0.096 | 53.12
5 | 1.158 | 0.02171 | -0.096 | 53.325
5.5 | 1.215 | 0.02294 | -0.096 | 52.985
6 | 1.27 | 0.02436 | -0.096 | 52.134
6.5 | 1.32 | 0.02915 | -0.096 | 45.282
7 | 1.366 | 0.03148 | -0.096 | 43.402
7.5 | 1.405 | 0.0344 | -0.096 | 40.853
8 | 1.433 | 0.03775 | -0.095 | 37.958
8.5 | 1.432 | 0.0433 | -0.093 | 33.067
9 | 1.244 | 0.07552 | -0.058 | 16.471
9.5 | 1.199 | 0.08611 | -0.057 | 13.918
10 | 0.981 | 0.10365 | -0.033 | 9.464
10.5 | 0.773 | 0.16967 | -0.038 | 4.554
11 | 0.8 | 0.20198 | -0.042 | 3.963
11.5 | 0.828 | 0.20532 | -0.047 | 4.035
12 | 0.855 | 0.22228 | -0.048 | 3.848
12.5 | 0.884 | 0.24224 | -0.052 | 3.649
13 | 0.91 | 0.26614 | -0.052 | 3.421

## 16. Re 100k Mach 0.50 (2)
BIGFOIL.COM POLAR EXPORT
clarkysm
CLARK-Y 11.7% smoothed |  |  |  | Cl Max: | 1.2022 | at alpha= | 8 | deg
XFOIL ncrit=9 |  |  |  | L/D Max: | 43.3453 | at alpha= | 4.5 | deg
Re: | 100000 |  |  | Cd Min: | 0.25307 | at alpha= | -20 | deg
Mach: | 0.5 |  |  | Cl=0 at alpha= | -1.6739 | deg
|  |  |  | @ Cl=0.1, Cd= | 0.025486
|  |  |  | @ Cl=0.4, Cd= | 0.021425
|  |  |  | @ Cl=0.6, Cd= | 0.02028
alpha (deg) | Cl | Cd | Cm | Cl/Cd
-20 | -0.582 | 0.25307 | 0.0038 | -2.2998
-19.5 | -0.5617 | 0.24623 | -0.0002 | -2.2812
-19 | -0.5449 | 0.24143 | -0.0052 | -2.257
-18.5 | -0.5295 | 0.23632 | -0.0099 | -2.2406
-18 | -0.5031 | 0.22531 | -0.0114 | -2.2329
-17.5 | -0.4828 | 0.21831 | -0.0144 | -2.2115
-17 | -0.466 | 0.21263 | -0.0183 | -2.1916
-16 | -0.4286 | 0.19811 | -0.0237 | -2.1634
-15.5 | -0.4101 | 0.19144 | -0.0261 | -2.1422
-15 | -0.3986 | 0.1867 | -0.0298 | -2.135
-14.5 | -0.3994 | 0.18477 | -0.0343 | -2.1616
-14 | -0.3638 | 0.17182 | -0.0332 | -2.1173
-13.5 | -0.3493 | 0.16578 | -0.035 | -2.107
-13 | -0.3601 | 0.16532 | -0.0396 | -2.1782
-12.5 | -0.3264 | 0.15311 | -0.0383 | -2.1318
-12 | -0.3126 | 0.14683 | -0.0389 | -2.129
-11.5 | -0.3243 | 0.14467 | -0.0423 | -2.2417
-11 | -0.3021 | 0.13526 | -0.0411 | -2.2335
-10.5 | -0.292 | 0.12954 | -0.0405 | -2.2541
-10 | -0.3269 | 0.12923 | -0.0439 | -2.5296
-9.5 | -0.2881 | 0.11844 | -0.039 | -2.4325
-9 | -0.304 | 0.11518 | -0.0382 | -2.6393
-8.5 | -0.3193 | 0.11054 | -0.0361 | -2.8885
-8 | -0.3146 | 0.10551 | -0.0311 | -2.9817
-7.5 | -0.3755 | 0.10551 | -0.0297 | -3.5589
-7 | -0.3498 | 0.09798 | -0.0231 | -3.5701
-6.5 | -0.4136 | 0.09746 | -0.0204 | -4.2438
-6 | -0.3942 | 0.0901 | -0.0181 | -4.3751
-5.5 | -0.3846 | 0.08231 | -0.0305 | -4.6726
-5 | -0.3722 | 0.06299 | -0.0559 | -5.9089
-4.5 | -0.3341 | 0.05355 | -0.0627 | -6.239
-4 | -0.3004 | 0.045 | -0.0661 | -6.6756
-3.5 | -0.2524 | 0.03811 | -0.0678 | -6.6229
-3 | -0.1911 | 0.03363 | -0.0682 | -5.6824
-2.5 | -0.1219 | 0.03055 | -0.0685 | -3.9902
-2 | -0.0495 | 0.02848 | -0.0689 | -1.7381
-1.5 | 0.0264 | 0.02693 | -0.0695 | 0.98032
-1 | 0.1039 | 0.02541 | -0.0703 | 4.0889
0 | 0.4078 | 0.02132 | -0.0966 | 19.1276
0.5 | 0.4729 | 0.02109 | -0.095 | 22.4229
1 | 0.5559 | 0.02041 | -0.0958 | 27.2366
1.5 | 0.6169 | 0.02023 | -0.0931 | 30.4943
2 | 0.6822 | 0.01999 | -0.091 | 34.1271
2.5 | 0.748 | 0.01983 | -0.0888 | 37.7206
3 | 0.8134 | 0.01986 | -0.0866 | 40.9567
3.5 | 0.8623 | 0.02048 | -0.0821 | 42.1045
4 | 0.9135 | 0.0213 | -0.0781 | 42.8873
4.5 | 0.9666 | 0.0223 | -0.0746 | 43.3453
5 | 1.0124 | 0.0237 | -0.0702 | 42.7173
5.5 | 1.058 | 0.02529 | -0.0659 | 41.8347
6 | 1.0932 | 0.02712 | -0.0601 | 40.3097
6.5 | 1.1315 | 0.02805 | -0.0536 | 40.3387
7 | 1.1632 | 0.02931 | -0.0466 | 39.6861
7.5 | 1.1892 | 0.03064 | -0.0387 | 38.812
8 | 1.2022 | 0.03225 | -0.0297 | 37.2775
8.5 | 1.2017 | 0.03455 | -0.0206 | 34.7815
9 | 1.1991 | 0.03756 | -0.0128 | 31.9249
9.5 | 1.1914 | 0.04175 | -0.0067 | 28.5365
10 | 1.1702 | 0.04823 | -0.0029 | 24.2629
10.5 | 1.1563 | 0.05503 | -0.0007 | 21.0122
11 | 1.1156 | 0.06554 | -0.0019 | 17.0217
11.5 | 1.074 | 0.07756 | -0.0055 | 13.8473
12 | 0.9584 | 0.10355 | -0.0206 | 9.2554
12.5 | 0.9488 | 0.1143 | -0.0243 | 8.301
13 | 0.8984 | 0.13417 | -0.0357 | 6.696

## 17. Re 250k Mach 0.00 (1)
BIGFOIL.COM POLAR EXPORT
clarkysm
CLARK-Y 11.7% smoothed |  |  |  | Cl Max: | 1.564 | at alpha= | 12 | deg
JavaFoil+Calcfoil stall+Eppler ext transition |  |  |  | L/D Max: | 98.484 | at alpha= | 3 | deg
Re: | 250000 |  |  | Cd Min: | 0.0065 | at alpha= | -0.5 | deg
Mach: | 0 |  |  | Cl=0 at alpha= | -3.6271 | deg
|  |  |  | @ Cl=0.1, Cd= | 0.0090844
|  |  |  | @ Cl=0.4, Cd= | 0.0065383
|  |  |  | @ Cl=0.6, Cd= | 0.007092
alpha (deg) | Cl | Cd | Cm | Cl/Cd
-19.5 | -0.523 | 0.22609 | -0.024 | -2.312
-19 | -0.537 | 0.21776 | -0.024 | -2.467
-18.5 | -0.551 | 0.20711 | -0.024 | -2.661
-18 | -0.565 | 0.19384 | -0.025 | -2.913
-17.5 | -0.577 | 0.18249 | -0.025 | -3.164
-17 | -0.589 | 0.17729 | -0.025 | -3.323
-16.5 | -0.6 | 0.16373 | -0.025 | -3.662
-16 | -0.609 | 0.15773 | -0.026 | -3.859
-15.5 | -0.616 | 0.14405 | -0.026 | -4.276
-15 | -0.621 | 0.13584 | -0.026 | -4.574
-14.5 | -0.625 | 0.12797 | -0.026 | -4.881
-14 | -0.625 | 0.12028 | -0.026 | -5.198
-13.5 | -0.623 | 0.1108 | -0.026 | -5.625
-13 | -0.618 | 0.10443 | -0.026 | -5.92
-12.5 | -0.61 | 0.09775 | -0.027 | -6.243
-12 | -0.599 | 0.09221 | -0.028 | -6.497
-11.5 | -0.584 | 0.08592 | -0.028 | -6.801
-11 | -0.566 | 0.07941 | -0.028 | -7.13
-10.5 | -0.545 | 0.07466 | -0.03 | -7.302
-10 | -0.52 | 0.07012 | -0.031 | -7.422
-9.5 | -0.492 | 0.06517 | -0.032 | -7.556
-9 | -0.461 | 0.06121 | -0.032 | -7.538
-8.5 | -0.427 | 0.05759 | -0.033 | -7.421
-8 | -0.39 | 0.05349 | -0.035 | -7.298
-7.5 | -0.352 | 0.04946 | -0.038 | -7.111
-7 | -0.312 | 0.04501 | -0.043 | -6.933
-6.5 | -0.27 | 0.04127 | -0.045 | -6.544
-6 | -0.275 | 0.0095 | -0.075 | -28.948
-5.5 | -0.219 | 0.00927 | -0.075 | -23.627
-5 | -0.162 | 0.00991 | -0.076 | -16.308
-4.5 | -0.103 | 0.00965 | -0.076 | -10.705
-4 | -0.044 | 0.00947 | -0.077 | -4.668
-3.5 | 0.015 | 0.00931 | -0.077 | 1.662
-3 | 0.075 | 0.00915 | -0.078 | 8.247
-2.5 | 0.136 | 0.00899 | -0.078 | 15.1
-2 | 0.196 | 0.00886 | -0.078 | 22.125
-1.5 | 0.257 | 0.00834 | -0.079 | 30.775
-1 | 0.317 | 0.00672 | -0.079 | 47.181
-0.5 | 0.377 | 0.0065 | -0.08 | 57.995
0 | 0.437 | 0.0066 | -0.08 | 66.229
0.5 | 0.497 | 0.00678 | -0.081 | 73.273
1 | 0.556 | 0.00696 | -0.081 | 79.952
1.5 | 0.616 | 0.00714 | -0.081 | 86.25
2 | 0.676 | 0.00741 | -0.082 | 91.191
2.5 | 0.735 | 0.00769 | -0.082 | 95.615
3 | 0.794 | 0.00806 | -0.083 | 98.484
3.5 | 0.853 | 0.00869 | -0.083 | 98.13
4 | 0.911 | 0.01252 | -0.084 | 72.708
4.5 | 0.968 | 0.01303 | -0.084 | 74.297
5 | 1.025 | 0.01353 | -0.084 | 75.703
5.5 | 1.081 | 0.01401 | -0.085 | 77.138
6 | 1.136 | 0.01467 | -0.085 | 77.475
6.5 | 1.191 | 0.01522 | -0.086 | 78.245
7 | 1.239 | 0.01844 | -0.086 | 67.211
7.5 | 1.29 | 0.01956 | -0.086 | 65.925
8 | 1.337 | 0.02055 | -0.086 | 65.061
8.5 | 1.381 | 0.02163 | -0.086 | 63.869
9 | 1.421 | 0.02279 | -0.086 | 62.379
9.5 | 1.457 | 0.0241 | -0.087 | 60.449
10 | 1.489 | 0.0256 | -0.087 | 58.164
10.5 | 1.516 | 0.02735 | -0.087 | 55.441
11 | 1.538 | 0.02938 | -0.087 | 52.354
11.5 | 1.555 | 0.03191 | -0.086 | 48.727
12 | 1.564 | 0.03529 | -0.086 | 44.327
12.5 | 1.563 | 0.03928 | -0.085 | 39.796
13 | 1.553 | 0.04391 | -0.084 | 35.367
13.5 | 1.535 | 0.04966 | -0.083 | 30.9
14 | 1.505 | 0.05788 | -0.081 | 25.995
14.5 | 1.461 | 0.07051 | -0.078 | 20.714
15 | 1.41 | 0.08651 | -0.074 | 16.292
15.5 | 1.322 | 0.12049 | -0.059 | 10.973
16 | 1.292 | 0.13127 | -0.055 | 9.845
16.5 | 1.261 | 0.14196 | -0.051 | 8.883
17 | 1.235 | 0.15032 | -0.052 | 8.215

## 18. Re 250k Mach 0.00 (2)
BIGFOIL.COM POLAR EXPORT
clarkysm
CLARK-Y 11.7% smoothed |  |  |  | Cl Max: | 1.3496 | at alpha= | 15.5 | deg
XFOIL ncrit=9 |  |  |  | L/D Max: | 81.0945 | at alpha= | 4 | deg
Re: | 250000 |  |  | Cd Min: | 0.2277 | at alpha= | -20 | deg
Mach: | 0 |  |  | Cl=0 at alpha= | -3.6456 | deg
|  |  |  | @ Cl=0.1, Cd= | 0.012514
|  |  |  | @ Cl=0.4, Cd= | 0.0091462
|  |  |  | @ Cl=0.6, Cd= | 0.0092079
alpha (deg) | Cl | Cd | Cm | Cl/Cd
-20 | -0.5376 | 0.2277 | 0.0012 | -2.361
-19 | -0.5081 | 0.21547 | -0.0051 | -2.3581
-18.5 | -0.4922 | 0.20991 | -0.0076 | -2.3448
-18 | -0.4772 | 0.20408 | -0.0104 | -2.3383
-17.5 | -0.4659 | 0.19788 | -0.0145 | -2.3545
-17 | -0.4519 | 0.19117 | -0.0167 | -2.3639
-16.5 | -0.4365 | 0.18552 | -0.0185 | -2.3528
-16 | -0.4231 | 0.17955 | -0.0209 | -2.3564
-15.5 | -0.4199 | 0.1734 | -0.0258 | -2.4216
-15 | -0.4066 | 0.16603 | -0.0272 | -2.449
-14.5 | -0.3902 | 0.16032 | -0.0277 | -2.4339
-14 | -0.379 | 0.15436 | -0.0295 | -2.4553
-13.5 | -0.3917 | 0.14792 | -0.036 | -2.6481
-13 | -0.3693 | 0.14064 | -0.0345 | -2.6259
-12.5 | -0.3561 | 0.13511 | -0.0347 | -2.6356
-12 | -0.3504 | 0.12893 | -0.0363 | -2.7178
-11.5 | -0.3741 | 0.12079 | -0.0438 | -3.0971
-11 | -0.3558 | 0.1145 | -0.0407 | -3.1074
-10.5 | -0.345 | 0.10962 | -0.0396 | -3.1472
-10 | -0.3487 | 0.10379 | -0.0403 | -3.3597
-9.5 | -0.3949 | 0.09531 | -0.0459 | -4.1433
-9 | -0.3969 | 0.09036 | -0.0403 | -4.3924
-8.5 | -0.4129 | 0.08729 | -0.035 | -4.7302
-8 | -0.4989 | 0.0474 | -0.0693 | -10.5253
-7.5 | -0.4833 | 0.0335 | -0.0729 | -14.4269
-7 | -0.4379 | 0.02708 | -0.0744 | -16.1706
-6.5 | -0.3776 | 0.02405 | -0.0763 | -15.7006
-6 | -0.3205 | 0.0212 | -0.0771 | -15.1179
-5.5 | -0.2477 | 0.01954 | -0.0804 | -12.6766
-5 | -0.1829 | 0.01782 | -0.0823 | -10.2637
-4.5 | -0.1106 | 0.01634 | -0.0855 | -6.7687
-4 | -0.0489 | 0.01518 | -0.0865 | -3.2213
-3.5 | 0.0201 | 0.01376 | -0.089 | 1.4608
-3 | 0.0749 | 0.01292 | -0.0884 | 5.7972
-2.5 | 0.1287 | 0.01205 | -0.0877 | 10.6805
-2 | 0.18 | 0.01116 | -0.0866 | 16.129
-1.5 | 0.2263 | 0.01013 | -0.0843 | 22.3396
-1 | 0.2994 | 0.00903 | -0.0861 | 33.1561
-0.5 | 0.4206 | 0.00917 | -0.0986 | 45.867
0 | 0.5302 | 0.00917 | -0.1097 | 57.819
0.5 | 0.5728 | 0.00917 | -0.1069 | 62.4646
1 | 0.6158 | 0.00923 | -0.1042 | 66.7172
1.5 | 0.6592 | 0.00934 | -0.1014 | 70.5782
2 | 0.7018 | 0.0095 | -0.0985 | 73.8737
2.5 | 0.7446 | 0.00971 | -0.0955 | 76.6838
3 | 0.7865 | 0.00997 | -0.0925 | 78.8867
3.5 | 0.8275 | 0.01029 | -0.0892 | 80.4179
4 | 0.8669 | 0.01069 | -0.0857 | 81.0945
4.5 | 0.9052 | 0.01118 | -0.082 | 80.966
5 | 0.9417 | 0.01176 | -0.0781 | 80.0765
5.5 | 0.9766 | 0.01242 | -0.0739 | 78.6312
6 | 1.0126 | 0.01309 | -0.0701 | 77.3568
6.5 | 1.0486 | 0.0138 | -0.0664 | 75.9855
7 | 1.0859 | 0.01445 | -0.063 | 75.1488
7.5 | 1.1219 | 0.01517 | -0.0594 | 73.9552
8 | 1.1571 | 0.01585 | -0.0557 | 73.0032
8.5 | 1.1873 | 0.01653 | -0.0512 | 71.827
9 | 1.2135 | 0.01732 | -0.0461 | 70.0635
9.5 | 1.2367 | 0.01826 | -0.0408 | 67.7273
10 | 1.2448 | 0.02017 | -0.034 | 61.7154
10.5 | 1.2491 | 0.02279 | -0.0275 | 54.8091
11 | 1.2597 | 0.02528 | -0.0225 | 49.8299
11.5 | 1.2676 | 0.02818 | -0.0179 | 44.9823
12 | 1.2839 | 0.03071 | -0.0145 | 41.8072
12.5 | 1.2941 | 0.03392 | -0.0111 | 38.1515
13 | 1.3083 | 0.0369 | -0.0085 | 35.4553
13.5 | 1.3187 | 0.04045 | -0.006 | 32.6007
14 | 1.3298 | 0.04399 | -0.0042 | 30.2296
14.5 | 1.3382 | 0.04801 | -0.0023 | 27.8734
15 | 1.3434 | 0.05248 | -0.0016 | 25.5983
15.5 | 1.3496 | 0.05702 | -0.0004 | 23.6689
16 | 1.3481 | 0.06281 | -0.0008 | 21.4631
16.5 | 1.3476 | 0.06867 | -0.0015 | 19.6243
17 | 1.3434 | 0.07529 | -0.0023 | 17.843
17.5 | 1.3364 | 0.08274 | -0.0045 | 16.1518
18 | 1.3348 | 0.0892 | -0.0058 | 14.9641
18.5 | 1.3178 | 0.09895 | -0.0097 | 13.3178
19 | 1.3072 | 0.10777 | -0.0135 | 12.1295
19.5 | 1.304 | 0.11495 | -0.0161 | 11.3441
20 | 1.277 | 0.12759 | -0.0229 | 10.0086

## 19. Re 250k Mach 0.10 (1)
BIGFOIL.COM POLAR EXPORT
clarkysm
CLARK-Y 11.7% smoothed |  |  |  | Cl Max: | 1.561 | at alpha= | 12 | deg
JavaFoil+Calcfoil stall+Eppler ext transition |  |  |  | L/D Max: | 98.382 | at alpha= | 3 | deg
Re: | 250000 |  |  | Cd Min: | 0.0065 | at alpha= | -0.5 | deg
Mach: | 0.1 |  |  | Cl=0 at alpha= | -3.6333 | deg
|  |  |  | @ Cl=0.1, Cd= | 0.00909
|  |  |  | @ Cl=0.4, Cd= | 0.0065455
|  |  |  | @ Cl=0.6, Cd= | 0.007093
alpha (deg) | Cl | Cd | Cm | Cl/Cd
-18.5 | -0.506 | 0.21878 | -0.024 | -2.314
-18 | -0.523 | 0.2081 | -0.025 | -2.511
-17.5 | -0.538 | 0.19317 | -0.025 | -2.786
-17 | -0.553 | 0.17842 | -0.025 | -3.098
-16.5 | -0.566 | 0.17191 | -0.025 | -3.295
-16 | -0.579 | 0.15734 | -0.025 | -3.677
-15.5 | -0.589 | 0.14907 | -0.026 | -3.952
-15 | -0.598 | 0.13965 | -0.026 | -4.279
-14.5 | -0.604 | 0.13085 | -0.026 | -4.614
-14 | -0.607 | 0.12157 | -0.026 | -4.995
-13.5 | -0.608 | 0.11361 | -0.026 | -5.353
-13 | -0.606 | 0.10664 | -0.027 | -5.681
-12.5 | -0.6 | 0.09885 | -0.027 | -6.073
-12 | -0.591 | 0.0942 | -0.027 | -6.275
-11.5 | -0.578 | 0.08731 | -0.027 | -6.624
-11 | -0.562 | 0.08047 | -0.028 | -6.983
-10.5 | -0.542 | 0.07588 | -0.03 | -7.145
-10 | -0.519 | 0.06989 | -0.03 | -7.418
-9.5 | -0.492 | 0.06583 | -0.031 | -7.468
-9 | -0.461 | 0.06175 | -0.032 | -7.47
-8.5 | -0.428 | 0.05794 | -0.032 | -7.381
-8 | -0.391 | 0.05389 | -0.035 | -7.255
-7.5 | -0.352 | 0.04989 | -0.038 | -7.065
-7 | -0.312 | 0.04566 | -0.042 | -6.841
-6.5 | -0.27 | 0.04272 | -0.043 | -6.311
-6 | -0.232 | 0.03309 | -0.054 | -7.017
-5.5 | -0.22 | 0.00929 | -0.076 | -23.694
-5 | -0.162 | 0.0099 | -0.076 | -16.407
-4.5 | -0.104 | 0.00971 | -0.077 | -10.691
-4 | -0.044 | 0.00945 | -0.077 | -4.696
-3.5 | 0.016 | 0.0093 | -0.078 | 1.672
-3 | 0.076 | 0.00915 | -0.078 | 8.293
-2.5 | 0.136 | 0.009 | -0.078 | 15.154
-2 | 0.197 | 0.00891 | -0.079 | 22.133
-1.5 | 0.258 | 0.00833 | -0.079 | 30.941
-1 | 0.319 | 0.00672 | -0.08 | 47.408
-0.5 | 0.379 | 0.0065 | -0.08 | 58.261
0 | 0.439 | 0.00663 | -0.081 | 66.242
0.5 | 0.499 | 0.00678 | -0.081 | 73.625
1 | 0.559 | 0.00697 | -0.081 | 80.25
1.5 | 0.619 | 0.00715 | -0.082 | 86.553
2 | 0.679 | 0.00742 | -0.082 | 91.542
2.5 | 0.739 | 0.0077 | -0.083 | 95.888
3 | 0.798 | 0.00811 | -0.083 | 98.382
3.5 | 0.857 | 0.00874 | -0.084 | 98.077
4 | 0.915 | 0.0126 | -0.084 | 72.619
4.5 | 0.973 | 0.01309 | -0.084 | 74.319
5 | 1.029 | 0.01361 | -0.085 | 75.621
5.5 | 1.086 | 0.01411 | -0.085 | 76.985
6 | 1.141 | 0.01476 | -0.086 | 77.321
6.5 | 1.196 | 0.01536 | -0.086 | 77.844
7 | 1.245 | 0.0186 | -0.086 | 66.922
7.5 | 1.295 | 0.01973 | -0.086 | 65.63
8 | 1.342 | 0.02074 | -0.086 | 64.722
8.5 | 1.386 | 0.02186 | -0.087 | 63.435
9 | 1.426 | 0.02308 | -0.087 | 61.768
9.5 | 1.461 | 0.02443 | -0.087 | 59.787
10 | 1.492 | 0.02599 | -0.087 | 57.405
10.5 | 1.518 | 0.0278 | -0.087 | 54.588
11 | 1.539 | 0.02996 | -0.087 | 51.353
11.5 | 1.553 | 0.03259 | -0.087 | 47.658
12 | 1.561 | 0.03613 | -0.086 | 43.2
12.5 | 1.556 | 0.04037 | -0.085 | 38.555
13 | 1.542 | 0.04561 | -0.084 | 33.807
13.5 | 1.518 | 0.05215 | -0.083 | 29.117
14 | 1.481 | 0.06174 | -0.081 | 23.985
14.5 | 1.426 | 0.07745 | -0.076 | 18.413
15 | 1.362 | 0.09958 | -0.069 | 13.678
15.5 | 1.29 | 0.12637 | -0.054 | 10.208
16 | 1.262 | 0.13582 | -0.053 | 9.289
16.5 | 1.226 | 0.14584 | -0.048 | 8.408
17 | 1.196 | 0.15353 | -0.05 | 7.789

## 20. Re 250k Mach 0.10 (2)
BIGFOIL.COM POLAR EXPORT
clarkysm
CLARK-Y 11.7% smoothed |  |  |  | Cl Max: | 1.3431 | at alpha= | 15.5 | deg
XFOIL ncrit=9 |  |  |  | L/D Max: | 80.705 | at alpha= | 4 | deg
Re: | 250000 |  |  | Cd Min: | 0.22833 | at alpha= | -20 | deg
Mach: | 0.1 |  |  | Cl=0 at alpha= | -3.6547 | deg
|  |  |  | @ Cl=0.1, Cd= | 0.012597
|  |  |  | @ Cl=0.4, Cd= | 0.00919
|  |  |  | @ Cl=0.6, Cd= | 0.0092341
alpha (deg) | Cl | Cd | Cm | Cl/Cd
-20 | -0.5388 | 0.22833 | 0.0011 | -2.3597
-19 | -0.5087 | 0.21607 | -0.005 | -2.3543
-18.5 | -0.4927 | 0.21048 | -0.0076 | -2.3408
-18 | -0.4776 | 0.2046 | -0.0104 | -2.3343
-17.5 | -0.4666 | 0.19845 | -0.0148 | -2.3512
-17 | -0.4517 | 0.1917 | -0.0167 | -2.3563
-16.5 | -0.4362 | 0.18602 | -0.0186 | -2.3449
-16 | -0.4228 | 0.18 | -0.021 | -2.3489
-15.5 | -0.4202 | 0.17396 | -0.026 | -2.4155
-15 | -0.4052 | 0.16652 | -0.0271 | -2.4333
-14.5 | -0.3891 | 0.1608 | -0.0278 | -2.4198
-14 | -0.3779 | 0.15479 | -0.0296 | -2.4414
-13.5 | -0.3909 | 0.14848 | -0.0362 | -2.6327
-13 | -0.367 | 0.14117 | -0.0344 | -2.5997
-12.5 | -0.3542 | 0.1356 | -0.0348 | -2.6121
-12 | -0.3488 | 0.12938 | -0.0365 | -2.6959
-11.5 | -0.3721 | 0.12142 | -0.0439 | -3.0646
-11 | -0.3523 | 0.11518 | -0.0405 | -3.0587
-10.5 | -0.3421 | 0.11022 | -0.0395 | -3.1038
-10 | -0.3472 | 0.10426 | -0.0406 | -3.3301
-9.5 | -0.3916 | 0.09606 | -0.046 | -4.0766
-9 | -0.3885 | 0.09137 | -0.0398 | -4.2519
-8.5 | -0.4045 | 0.08816 | -0.0348 | -4.5882
-8 | -0.4957 | 0.04833 | -0.0698 | -10.2566
-7.5 | -0.4774 | 0.03547 | -0.0741 | -13.4593
-7 | -0.4377 | 0.02778 | -0.0755 | -15.7559
-6.5 | -0.3769 | 0.02465 | -0.0776 | -15.2901
-6 | -0.3212 | 0.02146 | -0.078 | -14.9674
-5.5 | -0.2474 | 0.01966 | -0.0815 | -12.5839
-5 | -0.1839 | 0.01795 | -0.0831 | -10.2451
-4.5 | -0.1097 | 0.01639 | -0.0865 | -6.6931
-4 | -0.0489 | 0.01521 | -0.0871 | -3.215
-3.5 | 0.0219 | 0.0138 | -0.0899 | 1.587
-3 | 0.077 | 0.01298 | -0.0892 | 5.9322
-2.5 | 0.1305 | 0.01209 | -0.0884 | 10.794
-2 | 0.182 | 0.0112 | -0.0872 | 16.25
-1.5 | 0.2293 | 0.0102 | -0.085 | 22.4804
-1 | 0.29 | 0.00907 | -0.0843 | 31.9735
-0.5 | 0.4183 | 0.00921 | -0.0982 | 45.418
0 | 0.5324 | 0.0092 | -0.11 | 57.8696
0.5 | 0.5761 | 0.0092 | -0.1074 | 62.6196
1 | 0.6182 | 0.00926 | -0.1044 | 66.7603
1.5 | 0.6626 | 0.00938 | -0.1017 | 70.6397
2 | 0.7049 | 0.00954 | -0.0987 | 73.8889
2.5 | 0.7475 | 0.00975 | -0.0956 | 76.6667
3 | 0.7895 | 0.01002 | -0.0925 | 78.7924
3.5 | 0.8305 | 0.01035 | -0.0892 | 80.2415
4 | 0.87 | 0.01078 | -0.0856 | 80.705
4.5 | 0.9082 | 0.01126 | -0.0818 | 80.6572
5 | 0.9446 | 0.01188 | -0.0777 | 79.5118
5.5 | 0.9798 | 0.01252 | -0.0736 | 78.2588
6 | 1.016 | 0.0132 | -0.0697 | 76.9697
6.5 | 1.0524 | 0.01389 | -0.0659 | 75.7667
7 | 1.0893 | 0.01458 | -0.0624 | 74.7119
7.5 | 1.1254 | 0.01531 | -0.0587 | 73.5075
8 | 1.1604 | 0.01597 | -0.0549 | 72.6612
8.5 | 1.1891 | 0.01669 | -0.05 | 71.2463
9 | 1.2158 | 0.01748 | -0.0449 | 69.5538
9.5 | 1.2363 | 0.01856 | -0.0392 | 66.611
10 | 1.2426 | 0.02068 | -0.0323 | 60.087
10.5 | 1.2488 | 0.02326 | -0.0261 | 53.6887
11 | 1.2592 | 0.02584 | -0.0211 | 48.7307
11.5 | 1.2674 | 0.0288 | -0.0166 | 44.0069
12 | 1.2819 | 0.03154 | -0.0132 | 40.6436
12.5 | 1.2929 | 0.03479 | -0.0099 | 37.163
13 | 1.3057 | 0.03798 | -0.0074 | 34.3786
13.5 | 1.3165 | 0.04159 | -0.0049 | 31.6542
14 | 1.3265 | 0.04533 | -0.0032 | 29.2632
14.5 | 1.3342 | 0.04954 | -0.0015 | 26.9318
15 | 1.3386 | 0.05424 | -0.0008 | 24.6792
15.5 | 1.3431 | 0.05911 | 0.0001 | 22.722
16 | 1.341 | 0.06516 | -0.0004 | 20.5801
16.5 | 1.341 | 0.07101 | -0.0011 | 18.8847
17 | 1.3328 | 0.07846 | -0.0025 | 16.987
17.5 | 1.3259 | 0.08603 | -0.0049 | 15.4121
18 | 1.3203 | 0.09335 | -0.0068 | 14.1435
18.5 | 1.3021 | 0.1035 | -0.0111 | 12.5807
19 | 1.2917 | 0.11248 | -0.0151 | 11.4838
19.5 | 1.2843 | 0.12065 | -0.0185 | 10.6448
20 | 1.2532 | 0.1344 | -0.0263 | 9.3244

## 21. Re 250k Mach 0.25 (1)
BIGFOIL.COM POLAR EXPORT
clarkysm
CLARK-Y 11.7% smoothed |  |  |  | Cl Max: | 1.532 | at alpha= | 11.5 | deg
JavaFoil+Calcfoil stall+Eppler ext transition |  |  |  | L/D Max: | 97.962 | at alpha= | 3 | deg
Re: | 250000 |  |  | Cd Min: | 0.00668 | at alpha= | 0 | deg
Mach: | 0.25 |  |  | Cl=0 at alpha= | -3.629 | deg
|  |  |  | @ Cl=0.1, Cd= | 0.0091416
|  |  |  | @ Cl=0.4, Cd= | 0.0068116
|  |  |  | @ Cl=0.6, Cd= | 0.0071323
alpha (deg) | Cl | Cd | Cm | Cl/Cd
-16.5 | -0.244 | 0.27333 | -0.026 | -0.893
-16 | -0.295 | 0.24452 | -0.026 | -1.206
-15.5 | -0.34 | 0.20974 | -0.025 | -1.619
-15 | -0.38 | 0.19888 | -0.025 | -1.91
-14.5 | -0.416 | 0.17554 | -0.026 | -2.37
-14 | -0.447 | 0.14907 | -0.026 | -3.002
-13.5 | -0.474 | 0.13638 | -0.026 | -3.477
-13 | -0.496 | 0.12541 | -0.027 | -3.952
-12.5 | -0.511 | 0.11281 | -0.027 | -4.533
-12 | -0.521 | 0.10551 | -0.027 | -4.942
-11.5 | -0.525 | 0.09403 | -0.028 | -5.587
-11 | -0.523 | 0.08839 | -0.028 | -5.92
-10.5 | -0.515 | 0.08113 | -0.029 | -6.347
-10 | -0.501 | 0.07406 | -0.029 | -6.762
-9.5 | -0.481 | 0.06942 | -0.029 | -6.932
-9 | -0.457 | 0.06468 | -0.03 | -7.059
-8.5 | -0.427 | 0.06028 | -0.032 | -7.089
-8 | -0.393 | 0.05546 | -0.034 | -7.085
-7.5 | -0.355 | 0.05193 | -0.035 | -6.841
-7 | -0.316 | 0.0477 | -0.04 | -6.621
-6.5 | -0.273 | 0.04457 | -0.041 | -6.136
-6 | -0.231 | 0.03973 | -0.047 | -5.806
-5.5 | -0.225 | 0.00938 | -0.078 | -23.988
-5 | -0.166 | 0.00921 | -0.078 | -18.05
-4.5 | -0.106 | 0.00977 | -0.079 | -10.893
-4 | -0.046 | 0.00957 | -0.079 | -4.759
-3.5 | 0.016 | 0.00932 | -0.08 | 1.711
-3 | 0.078 | 0.00917 | -0.08 | 8.497
-2.5 | 0.14 | 0.00909 | -0.081 | 15.422
-2 | 0.203 | 0.00894 | -0.081 | 22.645
-1.5 | 0.265 | 0.00888 | -0.081 | 29.837
-1 | 0.327 | 0.00681 | -0.082 | 48.088
-0.5 | 0.389 | 0.00684 | -0.082 | 56.904
0 | 0.451 | 0.00668 | -0.083 | 67.489
0.5 | 0.513 | 0.00685 | -0.083 | 74.85
1 | 0.574 | 0.00704 | -0.084 | 81.577
1.5 | 0.636 | 0.00726 | -0.084 | 87.561
2 | 0.697 | 0.00753 | -0.085 | 92.59
2.5 | 0.758 | 0.00786 | -0.085 | 96.51
3 | 0.819 | 0.00836 | -0.085 | 97.962
3.5 | 0.879 | 0.01234 | -0.086 | 71.255
4 | 0.939 | 0.01298 | -0.086 | 72.359
4.5 | 0.998 | 0.01351 | -0.087 | 73.865
5 | 1.056 | 0.01407 | -0.087 | 75.056
5.5 | 1.113 | 0.01458 | -0.087 | 76.343
6 | 1.17 | 0.01533 | -0.088 | 76.299
6.5 | 1.224 | 0.01596 | -0.088 | 76.71
7 | 1.273 | 0.01974 | -0.088 | 64.48
7.5 | 1.323 | 0.02077 | -0.088 | 63.673
8 | 1.37 | 0.02194 | -0.089 | 62.421
8.5 | 1.412 | 0.02321 | -0.089 | 60.829
9 | 1.448 | 0.02467 | -0.089 | 58.685
9.5 | 1.479 | 0.0263 | -0.089 | 56.232
10 | 1.504 | 0.0283 | -0.089 | 53.126
10.5 | 1.521 | 0.03068 | -0.089 | 49.587
11 | 1.531 | 0.03363 | -0.088 | 45.534
11.5 | 1.532 | 0.03736 | -0.088 | 41.01
12 | 1.52 | 0.04286 | -0.087 | 35.474
12.5 | 1.492 | 0.04928 | -0.085 | 30.273
13 | 1.441 | 0.05964 | -0.082 | 24.156
13.5 | 1.354 | 0.08075 | -0.075 | 16.772
14 | 1.254 | 0.11026 | -0.059 | 11.377
14.5 | 1.202 | 0.12262 | -0.054 | 9.8
15 | 1.144 | 0.13512 | -0.047 | 8.464
15.5 | 1.083 | 0.14449 | -0.042 | 7.497
16 | 1.017 | 0.15724 | -0.036 | 6.468
16.5 | 0.947 | 0.16953 | -0.036 | 5.585

## 22. Re 250k Mach 0.25 (2)
BIGFOIL.COM POLAR EXPORT
clarkysm
CLARK-Y 11.7% smoothed |  |  |  | Cl Max: | 1.3106 | at alpha= | 15 | deg
XFOIL ncrit=9 |  |  |  | L/D Max: | 79.2308 | at alpha= | 4 | deg
Re: | 250000 |  |  | Cd Min: | 0.23214 | at alpha= | -20 | deg
Mach: | 0.25 |  |  | Cl=0 at alpha= | -3.6283 | deg
|  |  |  | @ Cl=0.1, Cd= | 0.012972
|  |  |  | @ Cl=0.4, Cd= | 0.0093052
|  |  |  | @ Cl=0.6, Cd= | 0.0093896
alpha (deg) | Cl | Cd | Cm | Cl/Cd
-20 | -0.5461 | 0.23214 | 0.0008 | -2.3525
-19.5 | -0.5314 | 0.22586 | -0.0029 | -2.3528
-19 | -0.5125 | 0.2195 | -0.0047 | -2.3349
-18.5 | -0.496 | 0.21367 | -0.0075 | -2.3213
-18 | -0.4803 | 0.20753 | -0.0106 | -2.3144
-17.5 | -0.4709 | 0.20176 | -0.0158 | -2.334
-17 | -0.4513 | 0.19463 | -0.0167 | -2.3188
-16.5 | -0.4356 | 0.18876 | -0.0189 | -2.3077
-16 | -0.4219 | 0.18248 | -0.0216 | -2.312
-15.5 | -0.4218 | 0.1771 | -0.0274 | -2.3817
-15 | -0.3992 | 0.16918 | -0.0271 | -2.3596
-14.5 | -0.3842 | 0.16334 | -0.0283 | -2.3521
-13.5 | -0.3869 | 0.15146 | -0.0373 | -2.5545
-13 | -0.3566 | 0.14393 | -0.0345 | -2.4776
-12.5 | -0.3455 | 0.13811 | -0.0353 | -2.5016
-12 | -0.3468 | 0.13178 | -0.0386 | -2.6317
-11.5 | -0.3572 | 0.12408 | -0.0428 | -2.8788
-11 | -0.3357 | 0.11845 | -0.0399 | -2.8341
-10.5 | -0.3285 | 0.11314 | -0.0395 | -2.9035
-10 | -0.3477 | 0.10663 | -0.0434 | -3.2608
-9.5 | -0.3667 | 0.09923 | -0.044 | -3.6955
-9 | -0.3584 | 0.0957 | -0.0383 | -3.745
-8.5 | -0.3738 | 0.0921 | -0.034 | -4.0586
-8 | -0.3761 | 0.08536 | -0.0382 | -4.406
-7.5 | -0.3847 | 0.06351 | -0.0732 | -6.0573
-6.5 | -0.366 | 0.0292 | -0.0845 | -12.5342
-6 | -0.3193 | 0.02385 | -0.0839 | -13.3878
-5.5 | -0.2434 | 0.02082 | -0.0878 | -11.6907
-5 | -0.1833 | 0.01869 | -0.088 | -9.8074
-4.5 | -0.1037 | 0.01679 | -0.0918 | -6.1763
-4 | -0.0449 | 0.01548 | -0.0915 | -2.9005
-3.5 | 0.0155 | 0.0144 | -0.0914 | 1.0764
-3 | 0.0749 | 0.01334 | -0.0912 | 5.6147
-2.5 | 0.1328 | 0.01249 | -0.0906 | 10.6325
-2 | 0.1861 | 0.01158 | -0.0894 | 16.0708
-1.5 | 0.2359 | 0.01067 | -0.0873 | 22.1087
-1 | 0.2757 | 0.00941 | -0.0824 | 29.2986
-0.5 | 0.418 | 0.00929 | -0.0981 | 44.9946
0 | 0.546 | 0.00936 | -0.1122 | 58.3333
0.5 | 0.5893 | 0.00937 | -0.1091 | 62.8922
1 | 0.6329 | 0.00945 | -0.1059 | 66.9735
1.5 | 0.6778 | 0.00958 | -0.103 | 70.7516
2 | 0.721 | 0.00977 | -0.0997 | 73.7973
2.5 | 0.7639 | 0.01001 | -0.0962 | 76.3137
3 | 0.8062 | 0.01032 | -0.0927 | 78.1202
3.5 | 0.8468 | 0.0107 | -0.0888 | 79.1402
4 | 0.8858 | 0.01118 | -0.0846 | 79.2308
4.5 | 0.9241 | 0.01176 | -0.0804 | 78.5799
5 | 0.9611 | 0.01241 | -0.076 | 77.4456
5.5 | 0.9968 | 0.01311 | -0.0715 | 76.0336
6 | 1.0341 | 0.01382 | -0.0673 | 74.8263
6.5 | 1.0707 | 0.01455 | -0.0631 | 73.5876
7 | 1.1081 | 0.01525 | -0.059 | 72.6623
7.5 | 1.1423 | 0.01601 | -0.0544 | 71.3492
8 | 1.1725 | 0.01678 | -0.0491 | 69.8749
8.5 | 1.2001 | 0.01759 | -0.0436 | 68.2263
9 | 1.2234 | 0.01863 | -0.0378 | 65.6683
9.5 | 1.2355 | 0.0204 | -0.0311 | 60.5637
10 | 1.2373 | 0.02328 | -0.0243 | 53.1486
10.5 | 1.242 | 0.02637 | -0.0186 | 47.099
11 | 1.2524 | 0.02941 | -0.0142 | 42.5842
11.5 | 1.2625 | 0.03275 | -0.0103 | 38.5496
12 | 1.2698 | 0.03654 | -0.0069 | 34.751
12.5 | 1.2842 | 0.04 | -0.0042 | 32.105
13 | 1.2935 | 0.04405 | -0.0016 | 29.3644
13.5 | 1.302 | 0.04836 | 0 | 26.9231
14 | 1.3096 | 0.05294 | 0.0017 | 24.7374
14.5 | 1.3097 | 0.05862 | 0.0021 | 22.3422
15 | 1.3106 | 0.06437 | 0.0021 | 20.3604
15.5 | 1.3035 | 0.07154 | 0.0014 | 18.2206
16 | 1.2971 | 0.079 | -0.0003 | 16.419
16.5 | 1.2865 | 0.08717 | -0.0024 | 14.7585
17 | 1.2659 | 0.09764 | -0.0066 | 12.965
17.5 | 1.2528 | 0.10715 | -0.0107 | 11.692
18 | 1.2355 | 0.1175 | -0.0155 | 10.5149
18.5 | 1.1973 | 0.13276 | -0.0243 | 9.0185
19 | 1.1472 | 0.15158 | -0.0361 | 7.5683
19.5 | 1.0275 | 0.19168 | -0.0611 | 5.3605
20 | 0.9782 | 0.22305 | -0.0774 | 4.3856

## 23. Re 250k Mach 0.50 (1)
BIGFOIL.COM POLAR EXPORT
clarkysm
CLARK-Y 11.7% smoothed |  |  |  | Cl Max: | 1.469 | at alpha= | 8.5 | deg
JavaFoil+Calcfoil stall+Eppler ext transition |  |  |  | L/D Max: | 97.737 | at alpha= | 1 | deg
Re: | 250000 |  |  | Cd Min: | 0.00655 | at alpha= | 1 | deg
Mach: | 0.5 |  |  | Cl=0 at alpha= | -3.6324 | deg
|  |  |  | @ Cl=0.1, Cd= | 0.0095004
|  |  |  | @ Cl=0.4, Cd= | 0.0078756
|  |  |  | @ Cl=0.6, Cd= | 0.0069324
alpha (deg) | Cl | Cd | Cm | Cl/Cd
-20 | -0.897 | 0.26203 | -0.041 | -3.424
-19.5 | -0.871 | 0.2576 | -0.041 | -3.38
-19 | -0.844 | 0.24981 | -0.042 | -3.379
-18.5 | -0.817 | 0.24698 | -0.042 | -3.31
-18 | -0.791 | 0.24279 | -0.042 | -3.257
-17.5 | -0.764 | 0.2302 | -0.042 | -3.319
-17 | -0.735 | 0.22331 | -0.041 | -3.292
-16.5 | -0.708 | 0.21516 | -0.041 | -3.291
-16 | -0.681 | 0.21261 | -0.041 | -3.203
-15.5 | -0.654 | 0.20417 | -0.041 | -3.204
-15 | -0.627 | 0.19967 | -0.041 | -3.141
-14.5 | -0.6 | 0.19431 | -0.041 | -3.088
-14 | -0.571 | 0.19185 | -0.039 | -2.978
-13.5 | -0.544 | 0.18997 | -0.039 | -2.864
-13 | -0.517 | 0.17749 | -0.039 | -2.912
-12.5 | -0.49 | 0.17403 | -0.039 | -2.813
-12 | -0.462 | 0.17063 | -0.04 | -2.709
-11.5 | -0.434 | 0.15431 | -0.037 | -2.813
-11 | -0.407 | 0.14762 | -0.037 | -2.755
-10.5 | -0.379 | 0.15049 | -0.037 | -2.52
-10 | -0.352 | 0.14584 | -0.037 | -2.412
-9.5 | -0.324 | 0.12756 | -0.034 | -2.538
-9 | -0.296 | 0.11701 | -0.035 | -2.533
-8.5 | -0.269 | 0.1252 | -0.035 | -2.148
-8 | -0.241 | 0.10884 | -0.032 | -2.215
-7.5 | -0.214 | 0.10691 | -0.032 | -1.998
-7 | -0.283 | 0.0611 | -0.032 | -4.633
-6.5 | -0.271 | 0.05275 | -0.034 | -5.146
-6 | -0.238 | 0.04688 | -0.039 | -5.075
-5.5 | -0.195 | 0.0424 | -0.045 | -4.606
-5 | -0.147 | 0.03926 | -0.047 | -3.743
-4.5 | -0.117 | 0.00946 | -0.088 | -12.359
-4 | -0.05 | 0.00917 | -0.088 | -5.503
-3.5 | 0.018 | 0.00972 | -0.089 | 1.825
-3 | 0.087 | 0.00954 | -0.089 | 9.104
-2.5 | 0.156 | 0.00933 | -0.09 | 16.757
-2 | 0.226 | 0.00921 | -0.09 | 24.56
-1.5 | 0.296 | 0.00915 | -0.091 | 32.348
-1 | 0.366 | 0.0086 | -0.091 | 42.527
-0.5 | 0.435 | 0.00713 | -0.092 | 61.013
0 | 0.503 | 0.00698 | -0.092 | 72.087
0.5 | 0.572 | 0.0072 | -0.093 | 79.389
1 | 0.64 | 0.00655 | -0.093 | 97.737
1.5 | 0.709 | 0.01024 | -0.094 | 69.2
2 | 0.777 | 0.01076 | -0.094 | 72.189
2.5 | 0.844 | 0.01172 | -0.095 | 72.046
3 | 0.911 | 0.01345 | -0.095 | 67.694
3.5 | 0.978 | 0.01415 | -0.096 | 69.064
4 | 1.042 | 0.01484 | -0.096 | 70.226
4.5 | 1.106 | 0.01558 | -0.096 | 70.984
5 | 1.168 | 0.01632 | -0.097 | 71.553
5.5 | 1.228 | 0.01715 | -0.097 | 71.614
6 | 1.286 | 0.0181 | -0.097 | 71.03
6.5 | 1.332 | 0.02311 | -0.097 | 57.622
7 | 1.38 | 0.02505 | -0.097 | 55.116
7.5 | 1.422 | 0.02711 | -0.097 | 52.467
8 | 1.455 | 0.02944 | -0.097 | 49.423
8.5 | 1.469 | 0.03259 | -0.097 | 45.07
9 | 1.448 | 0.03703 | -0.096 | 39.114
9.5 | 1.365 | 0.04582 | -0.093 | 29.803
10 | 0.984 | 0.09048 | -0.046 | 10.88
10.5 | 0.773 | 0.12646 | -0.038 | 6.111
11 | 0.8 | 0.14923 | -0.043 | 5.364
11.5 | 0.829 | 0.156 | -0.048 | 5.313
12 | 0.855 | 0.16015 | -0.048 | 5.342
12.5 | 0.884 | 0.18108 | -0.052 | 4.882
13 | 0.91 | 0.19352 | -0.052 | 4.705
13.5 | 0.937 | 0.19324 | -0.053 | 4.849

## 24. Re 250k Mach 0.50 (2)
BIGFOIL.COM POLAR EXPORT
clarkysm
CLARK-Y 11.7% smoothed |  |  |  | Cl Max: | 1.2279 | at alpha= | 8.5 | deg
XFOIL ncrit=9 |  |  |  | L/D Max: | 73.0288 | at alpha= | 3 | deg
Re: | 250000 |  |  | Cd Min: | 0.25063 | at alpha= | -20 | deg
Mach: | 0.5 |  |  | Cl=0 at alpha= | -3.6206 | deg
|  |  |  | @ Cl=0.1, Cd= | 0.014741
|  |  |  | @ Cl=0.4, Cd= | 0.010171
|  |  |  | @ Cl=0.6, Cd= | 0.010177
alpha (deg) | Cl | Cd | Cm | Cl/Cd
-20 | -0.5802 | 0.25063 | 0.0036 | -2.315
-19.5 | -0.5595 | 0.24363 | 0.0001 | -2.2965
-19 | -0.5392 | 0.23656 | -0.0037 | -2.2793
-18.5 | -0.5195 | 0.22939 | -0.0077 | -2.2647
-17.5 | -0.4817 | 0.21495 | -0.0148 | -2.241
-17 | -0.4618 | 0.20828 | -0.0175 | -2.2172
-16.5 | -0.4438 | 0.2014 | -0.021 | -2.2036
-15.5 | -0.4096 | 0.18718 | -0.0267 | -2.1883
-15 | -0.3916 | 0.18061 | -0.0288 | -2.1682
-14.5 | -0.3766 | 0.17391 | -0.0316 | -2.1655
-14 | -0.3754 | 0.16867 | -0.0369 | -2.2256
-13.5 | -0.348 | 0.16034 | -0.0355 | -2.1704
-13 | -0.334 | 0.15407 | -0.037 | -2.1678
-12.5 | -0.3339 | 0.14857 | -0.0411 | -2.2474
-12 | -0.3262 | 0.1414 | -0.0425 | -2.3069
-11.5 | -0.3061 | 0.13464 | -0.0409 | -2.2735
-11 | -0.2979 | 0.12884 | -0.041 | -2.3122
-10.5 | -0.3135 | 0.12403 | -0.0445 | -2.5276
-10 | -0.3051 | 0.11718 | -0.042 | -2.6037
-9.5 | -0.3007 | 0.11242 | -0.0385 | -2.6748
-9 | -0.3103 | 0.10823 | -0.0354 | -2.867
-8.5 | -0.321 | 0.10167 | -0.0435 | -3.1573
-8 | -0.2924 | 0.0913 | -0.052 | -3.2026
-7.5 | -0.1698 | 0.0603 | -0.0784 | -2.8159
-7 | -0.144 | 0.05048 | -0.0855 | -2.8526
-6 | -0.2354 | 0.03973 | -0.107 | -5.925
-5.5 | -0.1993 | 0.03293 | -0.1103 | -6.0522
-5 | -0.1667 | 0.02549 | -0.1096 | -6.5398
-4.5 | -0.1143 | 0.02129 | -0.1077 | -5.3687
-4 | -0.0513 | 0.01836 | -0.1061 | -2.7941
-3.5 | 0.0163 | 0.01644 | -0.105 | 0.99148
-3 | 0.0823 | 0.01505 | -0.1035 | 5.4684
-2.5 | 0.1452 | 0.01395 | -0.1016 | 10.4086
-2 | 0.2065 | 0.01303 | -0.0996 | 15.848
-1.5 | 0.2688 | 0.01209 | -0.0977 | 22.2333
-1 | 0.3197 | 0.01137 | -0.0941 | 28.1179
-0.5 | 0.3603 | 0.01019 | -0.088 | 35.3582
0 | 0.5289 | 0.01011 | -0.1061 | 52.3145
0.5 | 0.6458 | 0.01022 | -0.1158 | 63.1898
1 | 0.6916 | 0.01035 | -0.1113 | 66.8213
1.5 | 0.7368 | 0.01057 | -0.1065 | 69.7067
2 | 0.7808 | 0.01088 | -0.1014 | 71.7647
2.5 | 0.823 | 0.0113 | -0.0959 | 72.8319
3 | 0.8632 | 0.01182 | -0.09 | 73.0288
3.5 | 0.9024 | 0.01247 | -0.0839 | 72.3657
4 | 0.9422 | 0.01322 | -0.078 | 71.2708
4.5 | 0.9843 | 0.014 | -0.0726 | 70.3071
5 | 1.0255 | 0.01486 | -0.067 | 69.0108
5.5 | 1.0619 | 0.01568 | -0.0604 | 67.7232
6 | 1.0976 | 0.0166 | -0.0538 | 66.1205
6.5 | 1.1299 | 0.01752 | -0.0467 | 64.492
7 | 1.1638 | 0.0186 | -0.0402 | 62.5699
7.5 | 1.1921 | 0.01988 | -0.0332 | 59.9648
8 | 1.2141 | 0.0215 | -0.0261 | 56.4698
8.5 | 1.2279 | 0.02388 | -0.0193 | 51.4196
9 | 1.2263 | 0.02783 | -0.0129 | 44.064
9.5 | 1.2232 | 0.03259 | -0.0079 | 37.533
10 | 1.2215 | 0.03774 | -0.0041 | 32.3662
10.5 | 1.2219 | 0.04313 | -0.0009 | 28.3306
11.5 | 1.2245 | 0.05489 | 0.0032 | 22.3083
12 | 1.2219 | 0.06155 | 0.0042 | 19.8522
12.5 | 1.2089 | 0.07013 | 0.0032 | 17.238
13 | 1.1899 | 0.07983 | 0.0005 | 14.9054
13.5 | 1.1713 | 0.08963 | -0.0023 | 13.0682

## 25. Re 500k Mach 0.00 (1)
BIGFOIL.COM POLAR EXPORT
clarkysm
CLARK-Y 11.7% smoothed |  |  |  | Cl Max: | 1.583 | at alpha= | 12.5 | deg
JavaFoil+Calcfoil stall+Eppler ext transition |  |  |  | L/D Max: | 138.523 | at alpha= | 5.5 | deg
Re: | 500000 |  |  | Cd Min: | 0.00589 | at alpha= | -1 | deg
Mach: | 0 |  |  | Cl=0 at alpha= | -3.6271 | deg
|  |  |  | @ Cl=0.1, Cd= | 0.0081713
|  |  |  | @ Cl=0.4, Cd= | 0.0059445
|  |  |  | @ Cl=0.6, Cd= | 0.0064058
alpha (deg) | Cl | Cd | Cm | Cl/Cd
-19 | -0.538 | 0.20041 | -0.026 | -2.682
-18.5 | -0.552 | 0.1827 | -0.026 | -3.019
-18 | -0.565 | 0.17871 | -0.027 | -3.163
-17.5 | -0.578 | 0.16805 | -0.027 | -3.439
-17 | -0.59 | 0.15558 | -0.027 | -3.79
-16.5 | -0.6 | 0.15029 | -0.028 | -3.994
-16 | -0.609 | 0.13863 | -0.028 | -4.395
-15.5 | -0.617 | 0.13294 | -0.028 | -4.639
-15 | -0.622 | 0.1232 | -0.028 | -5.048
-14.5 | -0.625 | 0.11754 | -0.028 | -5.318
-14 | -0.626 | 0.11091 | -0.028 | -5.643
-13.5 | -0.624 | 0.10381 | -0.028 | -6.01
-13 | -0.619 | 0.09586 | -0.027 | -6.453
-12.5 | -0.611 | 0.09055 | -0.029 | -6.747
-12 | -0.6 | 0.08517 | -0.031 | -7.045
-11.5 | -0.585 | 0.07959 | -0.031 | -7.352
-11 | -0.568 | 0.0746 | -0.033 | -7.612
-10.5 | -0.547 | 0.06936 | -0.035 | -7.891
-10 | -0.523 | 0.06488 | -0.037 | -8.063
-9.5 | -0.496 | 0.06071 | -0.038 | -8.164
-9 | -0.465 | 0.05612 | -0.04 | -8.288
-8.5 | -0.432 | 0.0519 | -0.042 | -8.327
-8 | -0.398 | 0.04596 | -0.046 | -8.657
-7.5 | -0.431 | 0.01193 | -0.073 | -36.16
-7 | -0.383 | 0.00892 | -0.074 | -42.942
-6.5 | -0.33 | 0.00872 | -0.074 | -37.883
-6 | -0.275 | 0.00935 | -0.075 | -29.46
-5.5 | -0.219 | 0.0091 | -0.075 | -24.081
-5 | -0.162 | 0.00886 | -0.076 | -18.25
-4.5 | -0.103 | 0.00861 | -0.076 | -11.996
-4 | -0.044 | 0.00845 | -0.077 | -5.23
-3.5 | 0.015 | 0.00832 | -0.077 | 1.859
-3 | 0.075 | 0.0082 | -0.078 | 9.208
-2.5 | 0.136 | 0.00813 | -0.078 | 16.688
-2 | 0.196 | 0.00801 | -0.079 | 24.481
-1.5 | 0.257 | 0.00748 | -0.079 | 34.303
-1 | 0.317 | 0.00589 | -0.079 | 53.778
-0.5 | 0.377 | 0.00591 | -0.08 | 63.782
0 | 0.437 | 0.006 | -0.08 | 72.879
0.5 | 0.497 | 0.00618 | -0.081 | 80.47
1 | 0.557 | 0.00637 | -0.081 | 87.481
1.5 | 0.617 | 0.00642 | -0.082 | 96.064
2 | 0.677 | 0.00672 | -0.082 | 100.674
2.5 | 0.737 | 0.00704 | -0.083 | 104.599
3 | 0.796 | 0.00642 | -0.083 | 123.952
3.5 | 0.854 | 0.007 | -0.083 | 122.087
4 | 0.912 | 0.00793 | -0.084 | 114.974
4.5 | 0.97 | 0.00826 | -0.084 | 117.335
5 | 1.027 | 0.00866 | -0.085 | 118.521
5.5 | 1.083 | 0.00782 | -0.085 | 138.523
6 | 1.139 | 0.01211 | -0.085 | 94.049
6.5 | 1.193 | 0.01256 | -0.086 | 94.986
7 | 1.244 | 0.01568 | -0.086 | 79.31
7.5 | 1.294 | 0.01669 | -0.086 | 77.574
8 | 1.343 | 0.01751 | -0.087 | 76.728
8.5 | 1.389 | 0.01841 | -0.087 | 75.427
9 | 1.429 | 0.01934 | -0.087 | 73.876
9.5 | 1.467 | 0.02042 | -0.087 | 71.809
10 | 1.5 | 0.0216 | -0.087 | 69.434
10.5 | 1.528 | 0.02299 | -0.087 | 66.47
11 | 1.552 | 0.02462 | -0.087 | 63.048
11.5 | 1.571 | 0.0266 | -0.087 | 59.054
12 | 1.582 | 0.02931 | -0.087 | 53.968
12.5 | 1.583 | 0.03258 | -0.087 | 48.576
13 | 1.578 | 0.03568 | -0.086 | 44.215
13.5 | 1.566 | 0.03933 | -0.086 | 39.814
14 | 1.546 | 0.04397 | -0.085 | 35.161
14.5 | 1.518 | 0.04999 | -0.084 | 30.376
15 | 1.488 | 0.05629 | -0.083 | 26.426
15.5 | 1.439 | 0.0683 | -0.08 | 21.066
16 | 1.387 | 0.08269 | -0.077 | 16.771
16.5 | 1.334 | 0.09893 | -0.073 | 13.484
17 | 1.292 | 0.11068 | -0.071 | 11.678
17.5 | 1.233 | 0.13401 | -0.065 | 9.198

## 26. Re 500k Mach 0.00 (2)
BIGFOIL.COM POLAR EXPORT
clarkysm
CLARK-Y 11.7% smoothed |  |  |  | Cl Max: | 1.4366 | at alpha= | 16 | deg
XFOIL ncrit=9 |  |  |  | L/D Max: | 101.364 | at alpha= | 3.5 | deg
Re: | 500000 |  |  | Cd Min: | 0.17016 | at alpha= | -15.5 | deg
Mach: | 0 |  |  | Cl=0 at alpha= | -3.9232 | deg
|  |  |  | @ Cl=0.1, Cd= | 0.0092639
|  |  |  | @ Cl=0.4, Cd= | 0.0065681
|  |  |  | @ Cl=0.6, Cd= | 0.0070549
alpha (deg) | Cl | Cd | Cm | Cl/Cd
-15.5 | -0.4173 | 0.17016 | -0.0232 | -2.4524
-15 | -0.4041 | 0.16456 | -0.0251 | -2.4556
-14.5 | -0.4025 | 0.15625 | -0.0295 | -2.576
-14 | -0.3959 | 0.14855 | -0.0315 | -2.6651
-13.5 | -0.3807 | 0.14352 | -0.0318 | -2.6526
-13 | -0.3701 | 0.13798 | -0.033 | -2.6823
-12.5 | -0.3773 | 0.12889 | -0.0377 | -2.9273
-12 | -0.3755 | 0.12124 | -0.039 | -3.0972
-11.5 | -0.3615 | 0.11697 | -0.0382 | -3.0905
-11 | -0.3572 | 0.11127 | -0.0387 | -3.2102
-10.5 | -0.729 | 0.03499 | -0.0767 | -20.8345
-10 | -0.6878 | 0.02892 | -0.0812 | -23.7828
-9.5 | -0.6404 | 0.02574 | -0.0826 | -24.8796
-9 | -0.5825 | 0.02248 | -0.0855 | -25.9119
-8.5 | -0.5317 | 0.01971 | -0.0861 | -26.9762
-8 | -0.4634 | 0.018 | -0.0894 | -25.7444
-7.5 | -0.4068 | 0.01607 | -0.0901 | -25.3143
-7 | -0.3392 | 0.01492 | -0.0929 | -22.7346
-6.5 | -0.2832 | 0.0136 | -0.0931 | -20.8235
-6 | -0.2218 | 0.01262 | -0.0943 | -17.5753
-5.5 | -0.1647 | 0.01196 | -0.0944 | -13.7709
-5 | -0.1126 | 0.01123 | -0.0935 | -10.0267
-4.5 | -0.0602 | 0.01065 | -0.0926 | -5.6526
-4 | -0.008 | 0.01016 | -0.0916 | -0.7874
-3.5 | 0.0441 | 0.00975 | -0.0905 | 4.5231
-3 | 0.0954 | 0.0093 | -0.0894 | 10.2581
-2.5 | 0.1463 | 0.0089 | -0.0881 | 16.4382
-2 | 0.1939 | 0.00842 | -0.0862 | 23.0285
-1.5 | 0.2428 | 0.00802 | -0.0847 | 30.2743
-1 | 0.2888 | 0.0075 | -0.0826 | 38.5067
-0.5 | 0.3251 | 0.00669 | -0.0781 | 48.5949
0 | 0.4234 | 0.00653 | -0.0865 | 64.8392
0.5 | 0.5131 | 0.00684 | -0.0932 | 75.0146
1 | 0.6061 | 0.00707 | -0.1011 | 85.7284
1.5 | 0.6688 | 0.0072 | -0.1027 | 92.8889
2 | 0.7104 | 0.00736 | -0.0997 | 96.5217
2.5 | 0.7519 | 0.00757 | -0.0967 | 99.3263
3 | 0.7923 | 0.00786 | -0.0935 | 100.8015
3.5 | 0.8322 | 0.00821 | -0.0901 | 101.3642
4 | 0.8715 | 0.00862 | -0.0867 | 101.1021
4.5 | 0.9077 | 0.00916 | -0.0827 | 99.0939
5 | 0.9445 | 0.00973 | -0.079 | 97.0709
6 | 1.0216 | 0.01079 | -0.0722 | 94.6803
7 | 1.0985 | 0.01186 | -0.0656 | 92.6223
7.5 | 1.1367 | 0.01237 | -0.0623 | 91.8917
8 | 1.1716 | 0.01292 | -0.0584 | 90.6811
8.5 | 1.203 | 0.01356 | -0.054 | 88.7168
9 | 1.2306 | 0.01448 | -0.0492 | 84.9862
9.5 | 1.2416 | 0.01639 | -0.0423 | 75.7535
10 | 1.2613 | 0.018 | -0.037 | 70.0722
10.5 | 1.2825 | 0.0196 | -0.0324 | 65.4337
11 | 1.307 | 0.0211 | -0.0286 | 61.9431
11.5 | 1.3278 | 0.02292 | -0.0247 | 57.9319
12 | 1.3491 | 0.02484 | -0.0213 | 54.3116
12.5 | 1.366 | 0.0272 | -0.018 | 50.2206
13 | 1.3866 | 0.02944 | -0.0155 | 47.0992
13.5 | 1.3958 | 0.03274 | -0.0126 | 42.6329
14 | 1.415 | 0.03541 | -0.0109 | 39.9605
14.5 | 1.4147 | 0.04003 | -0.0088 | 35.341
15 | 1.4317 | 0.04328 | -0.0079 | 33.0799
15.5 | 1.4334 | 0.04833 | -0.0072 | 29.6586
16 | 1.4366 | 0.05351 | -0.007 | 26.8473
16.5 | 1.4353 | 0.05955 | -0.0075 | 24.1024
17 | 1.426 | 0.06681 | -0.0085 | 21.3441
17.5 | 1.4185 | 0.07422 | -0.0101 | 19.1121
18 | 1.3965 | 0.08384 | -0.0126 | 16.6567
18.5 | 1.3855 | 0.09223 | -0.0151 | 15.0222
19 | 1.3688 | 0.10167 | -0.0183 | 13.4632
19.5 | 1.3459 | 0.11218 | -0.0222 | 11.9977
20 | 1.3319 | 0.1216 | -0.0261 | 10.9531

## 27. Re 500k Mach 0.10 (1)
BIGFOIL.COM POLAR EXPORT
clarkysm
CLARK-Y 11.7% smoothed |  |  |  | Cl Max: | 1.579 | at alpha= | 12 | deg
JavaFoil+Calcfoil stall+Eppler ext transition |  |  |  | L/D Max: | 138.616 | at alpha= | 5.5 | deg
Re: | 500000 |  |  | Cd Min: | 0.0059 | at alpha= | -1 | deg
Mach: | 0.1 |  |  | Cl=0 at alpha= | -3.6333 | deg
|  |  |  | @ Cl=0.1, Cd= | 0.008214
|  |  |  | @ Cl=0.4, Cd= | 0.0059613
|  |  |  | @ Cl=0.6, Cd= | 0.0064233
alpha (deg) | Cl | Cd | Cm | Cl/Cd
-18.5 | -0.507 | 0.19112 | -0.026 | -2.651
-18 | -0.523 | 0.18248 | -0.026 | -2.865
-17.5 | -0.538 | 0.17243 | -0.026 | -3.123
-17 | -0.553 | 0.15934 | -0.026 | -3.472
-16.5 | -0.567 | 0.15378 | -0.027 | -3.686
-16 | -0.579 | 0.14695 | -0.027 | -3.941
-15.5 | -0.59 | 0.13702 | -0.028 | -4.304
-15 | -0.598 | 0.12611 | -0.028 | -4.743
-14.5 | -0.604 | 0.11941 | -0.028 | -5.061
-14 | -0.608 | 0.11134 | -0.027 | -5.457
-13.5 | -0.609 | 0.10471 | -0.029 | -5.814
-13 | -0.606 | 0.09734 | -0.029 | -6.23
-12.5 | -0.601 | 0.0917 | -0.03 | -6.557
-12 | -0.592 | 0.08633 | -0.03 | -6.856
-11.5 | -0.579 | 0.08065 | -0.03 | -7.18
-11 | -0.563 | 0.07491 | -0.031 | -7.515
-10.5 | -0.544 | 0.06965 | -0.034 | -7.809
-10 | -0.521 | 0.06532 | -0.036 | -7.972
-9.5 | -0.494 | 0.06147 | -0.037 | -8.04
-9 | -0.465 | 0.05676 | -0.039 | -8.185
-8.5 | -0.432 | 0.0526 | -0.041 | -8.209
-8 | -0.397 | 0.0473 | -0.045 | -8.394
-7.5 | -0.401 | 0.01843 | -0.067 | -21.774
-7 | -0.384 | 0.00897 | -0.074 | -42.859
-6.5 | -0.331 | 0.00873 | -0.075 | -37.981
-6 | -0.277 | 0.00939 | -0.075 | -29.435
-5.5 | -0.22 | 0.00912 | -0.076 | -24.138
-5 | -0.162 | 0.00885 | -0.076 | -18.349
-4.5 | -0.104 | 0.00867 | -0.077 | -11.974
-4 | -0.044 | 0.00846 | -0.077 | -5.249
-3.5 | 0.016 | 0.00831 | -0.078 | 1.871
-3 | 0.076 | 0.00827 | -0.078 | 9.172
-2.5 | 0.136 | 0.00813 | -0.078 | 16.789
-2 | 0.197 | 0.008 | -0.079 | 24.64
-1.5 | 0.258 | 0.00751 | -0.079 | 34.347
-1 | 0.319 | 0.0059 | -0.08 | 53.998
-0.5 | 0.379 | 0.00592 | -0.08 | 63.983
0 | 0.44 | 0.00604 | -0.081 | 72.753
0.5 | 0.5 | 0.00619 | -0.081 | 80.737
1 | 0.56 | 0.00639 | -0.082 | 87.716
1.5 | 0.62 | 0.00644 | -0.082 | 96.303
2 | 0.68 | 0.00674 | -0.083 | 100.964
2.5 | 0.74 | 0.00609 | -0.083 | 121.562
3 | 0.8 | 0.00644 | -0.083 | 124.266
3.5 | 0.858 | 0.00704 | -0.084 | 122.006
4 | 0.916 | 0.00798 | -0.084 | 114.813
4.5 | 0.974 | 0.00828 | -0.085 | 117.74
5 | 1.032 | 0.00871 | -0.085 | 118.419
5.5 | 1.088 | 0.00785 | -0.085 | 138.616
6 | 1.144 | 0.01219 | -0.086 | 93.856
6.5 | 1.199 | 0.01265 | -0.086 | 94.743
7 | 1.249 | 0.01582 | -0.086 | 78.958
7.5 | 1.3 | 0.01683 | -0.087 | 77.239
8 | 1.349 | 0.01766 | -0.087 | 76.349
8.5 | 1.394 | 0.01858 | -0.087 | 74.986
9 | 1.434 | 0.0196 | -0.087 | 73.166
9.5 | 1.471 | 0.0207 | -0.088 | 71.049
10 | 1.503 | 0.02192 | -0.088 | 68.539
10.5 | 1.53 | 0.02339 | -0.088 | 65.441
11 | 1.553 | 0.02508 | -0.088 | 61.904
11.5 | 1.569 | 0.02714 | -0.088 | 57.82
12 | 1.579 | 0.02994 | -0.087 | 52.736
12.5 | 1.577 | 0.0334 | -0.087 | 47.225
13 | 1.568 | 0.03693 | -0.086 | 42.455
13.5 | 1.552 | 0.04097 | -0.086 | 37.87
14 | 1.528 | 0.04575 | -0.085 | 33.403
14.5 | 1.495 | 0.05251 | -0.084 | 28.472
15 | 1.451 | 0.06197 | -0.082 | 23.422
15.5 | 1.4 | 0.07423 | -0.079 | 18.864
16 | 1.343 | 0.0906 | -0.075 | 14.818
16.5 | 1.287 | 0.1076 | -0.071 | 11.959
17 | 1.242 | 0.11988 | -0.069 | 10.363

## 28. Re 500k Mach 0.10 (2)
BIGFOIL.COM POLAR EXPORT
clarkysm
CLARK-Y 11.7% smoothed |  |  |  | Cl Max: | 1.4276 | at alpha= | 16 | deg
XFOIL ncrit=9 |  |  |  | L/D Max: | 101.162 | at alpha= | 3.5 | deg
Re: | 500000 |  |  | Cd Min: | 0.17069 | at alpha= | -15.5 | deg
Mach: | 0.1 |  |  | Cl=0 at alpha= | -3.9254 | deg
|  |  |  | @ Cl=0.1, Cd= | 0.0093191
|  |  |  | @ Cl=0.4, Cd= | 0.0067906
|  |  |  | @ Cl=0.6, Cd= | 0.0070712
alpha (deg) | Cl | Cd | Cm | Cl/Cd
-15.5 | -0.4165 | 0.17069 | -0.0233 | -2.4401
-15 | -0.4032 | 0.16505 | -0.0252 | -2.4429
-14.5 | -0.4015 | 0.15676 | -0.0297 | -2.5612
-14 | -0.394 | 0.14917 | -0.0316 | -2.6413
-13.5 | -0.379 | 0.14409 | -0.0319 | -2.6303
-13 | -0.3683 | 0.13852 | -0.033 | -2.6588
-12.5 | -0.3753 | 0.12952 | -0.0378 | -2.8976
-12 | -0.3727 | 0.122 | -0.0389 | -3.0549
-11.5 | -0.3587 | 0.11765 | -0.0381 | -3.0489
-11 | -0.3542 | 0.11194 | -0.0387 | -3.1642
-10.5 | -0.7041 | 0.04089 | -0.0749 | -17.2194
-10 | -0.6808 | 0.03163 | -0.0819 | -21.5239
-9.5 | -0.6362 | 0.02762 | -0.084 | -23.034
-9 | -0.5804 | 0.02345 | -0.0873 | -24.7505
-8.5 | -0.5327 | 0.02028 | -0.0874 | -26.2673
-8 | -0.4644 | 0.01844 | -0.0907 | -25.1844
-7.5 | -0.4071 | 0.01657 | -0.0914 | -24.5685
-7 | -0.3401 | 0.0151 | -0.094 | -22.5232
-6.5 | -0.2842 | 0.01374 | -0.0941 | -20.6841
-6 | -0.2223 | 0.01296 | -0.0951 | -17.1528
-5.5 | -0.165 | 0.01201 | -0.0953 | -13.7386
-5 | -0.1127 | 0.01128 | -0.0943 | -9.9911
-4.5 | -0.0602 | 0.01069 | -0.0933 | -5.6314
-4 | -0.0078 | 0.01019 | -0.0922 | -0.76546
-3.5 | 0.0445 | 0.00977 | -0.0911 | 4.5548
-3 | 0.0963 | 0.00935 | -0.0899 | 10.2995
-2.5 | 0.1466 | 0.00893 | -0.0885 | 16.4166
-2 | 0.1949 | 0.00847 | -0.0867 | 23.0106
-1.5 | 0.2442 | 0.00807 | -0.0851 | 30.2602
-1 | 0.2908 | 0.00756 | -0.0831 | 38.4656
-0.5 | 0.3271 | 0.00674 | -0.0786 | 48.5312
0.5 | 0.5143 | 0.00687 | -0.0933 | 74.8617
1 | 0.608 | 0.00709 | -0.1013 | 85.7546
1.5 | 0.6719 | 0.00722 | -0.103 | 93.0609
2 | 0.7133 | 0.0074 | -0.0999 | 96.3919
2.5 | 0.7547 | 0.00762 | -0.0968 | 99.042
3 | 0.7954 | 0.00791 | -0.0935 | 100.5563
3.5 | 0.8356 | 0.00826 | -0.0902 | 101.1622
4 | 0.8743 | 0.00869 | -0.0865 | 100.6099
4.5 | 0.9105 | 0.00924 | -0.0825 | 98.539
5 | 0.9478 | 0.0098 | -0.0787 | 96.7143
5.5 | 0.9858 | 0.01036 | -0.0751 | 95.1544
6 | 1.0248 | 0.01088 | -0.0717 | 94.1912
6.5 | 1.0632 | 0.01143 | -0.0683 | 93.0184
7 | 1.1022 | 0.01193 | -0.065 | 92.3889
7.5 | 1.14 | 0.01247 | -0.0615 | 91.4194
8 | 1.1735 | 0.01303 | -0.0573 | 90.0614
8.5 | 1.2057 | 0.01368 | -0.0529 | 88.136
9 | 1.2319 | 0.0147 | -0.0478 | 83.8027
9.5 | 1.2417 | 0.01672 | -0.0407 | 74.2644
10 | 1.2628 | 0.01829 | -0.0357 | 69.0432
10.5 | 1.2843 | 0.01993 | -0.0311 | 64.4405
11 | 1.3068 | 0.02161 | -0.027 | 60.472
11.5 | 1.3284 | 0.02345 | -0.0233 | 56.6482
12 | 1.3472 | 0.02561 | -0.0198 | 52.6045
12.5 | 1.3653 | 0.02799 | -0.0166 | 48.7781
13 | 1.3837 | 0.0305 | -0.014 | 45.3672
13.5 | 1.394 | 0.03385 | -0.0114 | 41.1817
14 | 1.4108 | 0.03685 | -0.0097 | 38.2849
14.5 | 1.4118 | 0.04152 | -0.0078 | 34.0029
15 | 1.4258 | 0.04522 | -0.007 | 31.5303
15.5 | 1.4202 | 0.05124 | -0.0065 | 27.7166
16 | 1.4276 | 0.05618 | -0.0066 | 25.4112
16.5 | 1.4202 | 0.06314 | -0.0074 | 22.4929
17 | 1.4135 | 0.07031 | -0.0086 | 20.1038
17.5 | 1.4022 | 0.07839 | -0.0105 | 17.8875
18 | 1.3828 | 0.08784 | -0.0132 | 15.7423
18.5 | 1.3691 | 0.09674 | -0.016 | 14.1524
19 | 1.351 | 0.10657 | -0.0195 | 12.6771
19.5 | 1.3301 | 0.11683 | -0.0235 | 11.3849
20 | 1.3168 | 0.12634 | -0.0276 | 10.4227

## 29. Re 500k Mach 0.25 (1)
BIGFOIL.COM POLAR EXPORT
clarkysm
CLARK-Y 11.7% smoothed |  |  |  | Cl Max: | 1.551 | at alpha= | 11.5 | deg
JavaFoil+Calcfoil stall+Eppler ext transition |  |  |  | L/D Max: | 135.51 | at alpha= | 4.5 | deg
Re: | 500000 |  |  | Cd Min: | 0.00593 | at alpha= | 2 | deg
Mach: | 0.25 |  |  | Cl=0 at alpha= | -3.629 | deg
|  |  |  | @ Cl=0.1, Cd= | 0.0082503
|  |  |  | @ Cl=0.4, Cd= | 0.0060475
|  |  |  | @ Cl=0.6, Cd= | 0.0065463
alpha (deg) | Cl | Cd | Cm | Cl/Cd
-16.5 | -0.244 | 0.1888 | -0.028 | -1.294
-16 | -0.295 | 0.17315 | -0.028 | -1.704
-15.5 | -0.34 | 0.186 | -0.027 | -1.827
-15 | -0.38 | 0.17304 | -0.027 | -2.197
-14.5 | -0.416 | 0.15027 | -0.027 | -2.77
-14 | -0.448 | 0.13668 | -0.027 | -3.276
-13.5 | -0.474 | 0.12295 | -0.028 | -3.859
-13 | -0.496 | 0.10962 | -0.028 | -4.524
-12.5 | -0.512 | 0.10306 | -0.028 | -4.965
-12 | -0.522 | 0.0949 | -0.028 | -5.497
-11.5 | -0.526 | 0.08664 | -0.03 | -6.069
-11 | -0.524 | 0.08086 | -0.031 | -6.478
-10.5 | -0.515 | 0.07424 | -0.031 | -6.943
-10 | -0.502 | 0.06969 | -0.032 | -7.197
-9.5 | -0.482 | 0.06455 | -0.033 | -7.467
-9 | -0.458 | 0.06049 | -0.035 | -7.567
-8.5 | -0.429 | 0.056 | -0.037 | -7.661
-8 | -0.396 | 0.05078 | -0.042 | -7.807
-7.5 | -0.359 | 0.04688 | -0.044 | -7.662
-7 | -0.369 | 0.01485 | -0.072 | -24.873
-6.5 | -0.337 | 0.00889 | -0.077 | -37.923
-6 | -0.282 | 0.00868 | -0.077 | -32.52
-5.5 | -0.225 | 0.00927 | -0.078 | -24.268
-5 | -0.166 | 0.00898 | -0.078 | -18.514
-4.5 | -0.106 | 0.00882 | -0.079 | -12.06
-4 | -0.046 | 0.00858 | -0.079 | -5.31
-3.5 | 0.016 | 0.00843 | -0.08 | 1.893
-3 | 0.078 | 0.0083 | -0.08 | 9.383
-2.5 | 0.14 | 0.00816 | -0.081 | 17.178
-2 | 0.203 | 0.00813 | -0.081 | 24.91
-1.5 | 0.265 | 0.00806 | -0.082 | 32.857
-1 | 0.327 | 0.00597 | -0.082 | 54.829
-0.5 | 0.389 | 0.00603 | -0.083 | 64.607
0 | 0.452 | 0.00613 | -0.083 | 73.723
0.5 | 0.514 | 0.0063 | -0.083 | 81.555
1 | 0.575 | 0.00651 | -0.084 | 88.335
1.5 | 0.637 | 0.0066 | -0.084 | 96.522
2 | 0.699 | 0.00593 | -0.085 | 117.862
2.5 | 0.76 | 0.0062 | -0.085 | 122.593
3 | 0.821 | 0.00664 | -0.086 | 123.51
3.5 | 0.881 | 0.00774 | -0.086 | 113.789
4 | 0.941 | 0.00815 | -0.086 | 115.353
4.5 | 1 | 0.00738 | -0.087 | 135.51
5 | 1.058 | 0.01163 | -0.087 | 91.012
5.5 | 1.116 | 0.01216 | -0.088 | 91.799
6 | 1.173 | 0.01262 | -0.088 | 92.937
6.5 | 1.228 | 0.01313 | -0.089 | 93.523
7 | 1.278 | 0.01682 | -0.089 | 75.948
7.5 | 1.329 | 0.0177 | -0.089 | 75.058
8 | 1.377 | 0.01868 | -0.089 | 73.698
8.5 | 1.42 | 0.01973 | -0.089 | 71.989
9 | 1.457 | 0.02089 | -0.089 | 69.751
9.5 | 1.49 | 0.02222 | -0.09 | 67.048
10 | 1.516 | 0.02378 | -0.09 | 63.748
10.5 | 1.535 | 0.02567 | -0.09 | 59.817
11 | 1.548 | 0.02794 | -0.089 | 55.395
11.5 | 1.551 | 0.03099 | -0.089 | 50.046
12 | 1.543 | 0.03529 | -0.088 | 43.712
12.5 | 1.522 | 0.03928 | -0.088 | 38.751
13 | 1.486 | 0.04497 | -0.087 | 33.034
13.5 | 1.434 | 0.05297 | -0.085 | 27.067
14 | 1.364 | 0.06523 | -0.082 | 20.909
14.5 | 1.277 | 0.08415 | -0.076 | 15.18
15 | 1.186 | 0.10729 | -0.068 | 11.057
15.5 | 1.101 | 0.12627 | -0.059 | 8.718
16 | 1.027 | 0.14251 | -0.053 | 7.209
16.5 | 0.954 | 0.15787 | -0.05 | 6.04

## 30. Re 500k Mach 0.25 (2)
BIGFOIL.COM POLAR EXPORT
clarkysm
CLARK-Y 11.7% smoothed |  |  |  | Cl Max: | 1.3811 | at alpha= | 14.5 | deg
XFOIL ncrit=9 |  |  |  | L/D Max: | 99.2421 | at alpha= | 3 | deg
Re: | 500000 |  |  | Cd Min: | 0.23144 | at alpha= | -20 | deg
Mach: | 0.25 |  |  | Cl=0 at alpha= | -3.9104 | deg
|  |  |  | @ Cl=0.1, Cd= | 0.0095381
|  |  |  | @ Cl=0.4, Cd= | 0.0067497
|  |  |  | @ Cl=0.6, Cd= | 0.0071959
alpha (deg) | Cl | Cd | Cm | Cl/Cd
-20 | -0.5476 | 0.23144 | 0.0031 | -2.3661
-19.5 | -0.5308 | 0.2254 | -0.0003 | -2.3549
-19 | -0.5155 | 0.21834 | -0.0043 | -2.361
-18.5 | -0.5037 | 0.21154 | -0.009 | -2.3811
-18 | -0.4848 | 0.2053 | -0.0104 | -2.3614
-17.5 | -0.4682 | 0.19966 | -0.0129 | -2.345
-17 | -0.4527 | 0.19359 | -0.0156 | -2.3384
-16.5 | -0.4401 | 0.18639 | -0.0192 | -2.3612
-16 | -0.4292 | 0.17898 | -0.0222 | -2.398
-15.5 | -0.413 | 0.17355 | -0.0237 | -2.3797
-15 | -0.399 | 0.16767 | -0.0257 | -2.3797
-14.5 | -0.3972 | 0.1595 | -0.0306 | -2.4903
-14 | -0.3851 | 0.15239 | -0.0317 | -2.5271
-13.5 | -0.3704 | 0.14705 | -0.0323 | -2.5189
-13 | -0.3596 | 0.1413 | -0.0336 | -2.5449
-12.5 | -0.3659 | 0.1326 | -0.0384 | -2.7594
-12 | -0.3575 | 0.12585 | -0.0386 | -2.8407
-11.5 | -0.3449 | 0.12104 | -0.0381 | -2.8495
-11 | -0.3403 | 0.11519 | -0.0387 | -2.9542
-10.5 | -0.3587 | 0.10556 | -0.0432 | -3.3981
-10 | -0.3709 | 0.098 | -0.0439 | -3.7847
-9.5 | -0.3867 | 0.09223 | -0.0409 | -4.1928
-9 | -0.4631 | 0.05891 | -0.0683 | -7.8611
-8.5 | -0.5185 | 0.02702 | -0.0951 | -19.1895
-8 | -0.4647 | 0.02193 | -0.0981 | -21.1902
-7.5 | -0.4106 | 0.01894 | -0.0983 | -21.679
-7 | -0.3441 | 0.01627 | -0.1005 | -21.1494
-6.5 | -0.2868 | 0.01499 | -0.0999 | -19.1328
-6 | -0.2305 | 0.01353 | -0.0994 | -17.0362
-5.5 | -0.1737 | 0.01249 | -0.0987 | -13.9071
-5 | -0.1184 | 0.01162 | -0.0977 | -10.1893
-4.5 | -0.0636 | 0.01098 | -0.0965 | -5.7923
-4 | -0.0096 | 0.01044 | -0.0952 | -0.91954
-3.5 | 0.044 | 0.00997 | -0.0938 | 4.4132
-3 | 0.0972 | 0.00956 | -0.0924 | 10.1674
-2.5 | 0.1497 | 0.00915 | -0.0909 | 16.3607
-2 | 0.2008 | 0.00871 | -0.0891 | 23.054
-1.5 | 0.251 | 0.00829 | -0.0873 | 30.2774
-1 | 0.2998 | 0.00784 | -0.0853 | 38.2398
-0.5 | 0.3396 | 0.00707 | -0.0813 | 48.0339
0 | 0.4207 | 0.00664 | -0.0853 | 63.3584
0.5 | 0.5197 | 0.00696 | -0.0935 | 74.6695
1 | 0.6184 | 0.00725 | -0.1019 | 85.2966
1.5 | 0.6876 | 0.0074 | -0.1044 | 92.9189
2 | 0.7296 | 0.00759 | -0.1009 | 96.1265
2.5 | 0.7712 | 0.00785 | -0.0974 | 98.242
3 | 0.8118 | 0.00818 | -0.0937 | 99.2421
3.5 | 0.8511 | 0.0086 | -0.0897 | 98.9651
4 | 0.8902 | 0.00906 | -0.0857 | 98.2561
4.5 | 0.9263 | 0.00966 | -0.0811 | 95.8903
5 | 0.9645 | 0.01022 | -0.077 | 94.3738
5.5 | 1.0025 | 0.0108 | -0.0729 | 92.8241
6 | 1.0424 | 0.01132 | -0.0691 | 92.0848
6.5 | 1.0804 | 0.0119 | -0.065 | 90.7899
7 | 1.1163 | 0.01246 | -0.0605 | 89.5907
7.5 | 1.1505 | 0.01304 | -0.0557 | 88.2285
8 | 1.1864 | 0.01366 | -0.0513 | 86.8521
8.5 | 1.2171 | 0.01456 | -0.0464 | 83.592
9 | 1.2312 | 0.01642 | -0.0395 | 74.9817
9.5 | 1.2459 | 0.01846 | -0.0333 | 67.4919
10 | 1.2669 | 0.0203 | -0.0283 | 62.4089
10.5 | 1.2897 | 0.02217 | -0.0239 | 58.1732
11 | 1.3042 | 0.02474 | -0.0194 | 52.7162
11.5 | 1.327 | 0.02696 | -0.0161 | 49.2211
12 | 1.3355 | 0.03039 | -0.0123 | 43.9454
12.5 | 1.3558 | 0.0332 | -0.0099 | 40.8373
13 | 1.3578 | 0.03771 | -0.0073 | 36.0064
13.5 | 1.3744 | 0.04128 | -0.0058 | 33.2946
14 | 1.3771 | 0.04642 | -0.0047 | 29.6661
14.5 | 1.3811 | 0.05174 | -0.0041 | 26.6931
15 | 1.3808 | 0.05789 | -0.0043 | 23.8521
15.5 | 1.3757 | 0.06485 | -0.0051 | 21.2136
16 | 1.3685 | 0.07243 | -0.0065 | 18.8941
16.5 | 1.3535 | 0.0812 | -0.0086 | 16.6687
17 | 1.342 | 0.08986 | -0.0111 | 14.9343
17.5 | 1.3212 | 0.09994 | -0.0145 | 13.2199
18 | 1.3081 | 0.10929 | -0.0179 | 11.9691
18.5 | 1.2922 | 0.1192 | -0.022 | 10.8406
19 | 1.2736 | 0.12971 | -0.0267 | 9.8188
19.5 | 1.2599 | 0.13982 | -0.0317 | 9.0109

## 31. Re 500k Mach 0.50 (1)
BIGFOIL.COM POLAR EXPORT
clarkysm
CLARK-Y 11.7% smoothed |  |  |  | Cl Max: | 1.482 | at alpha= | 8.5 | deg
JavaFoil+Calcfoil stall+Eppler ext transition |  |  |  | L/D Max: | 120.082 | at alpha= | 2 | deg
Re: | 500000 |  |  | Cd Min: | 0.0056 | at alpha= | -0.5 | deg
Mach: | 0.5 |  |  | Cl=0 at alpha= | -3.6324 | deg
|  |  |  | @ Cl=0.1, Cd= | 0.0079674
|  |  |  | @ Cl=0.4, Cd= | 0.0063507
|  |  |  | @ Cl=0.6, Cd= | 0.0058815
alpha (deg) | Cl | Cd | Cm | Cl/Cd
-20 | -0.897 | 0.22535 | -0.041 | -3.982
-19.5 | -0.871 | 0.21552 | -0.042 | -4.04
-19 | -0.844 | 0.20947 | -0.042 | -4.03
-18.5 | -0.817 | 0.20897 | -0.042 | -3.912
-18 | -0.791 | 0.20123 | -0.042 | -3.93
-17.5 | -0.764 | 0.19428 | -0.042 | -3.933
-17 | -0.735 | 0.18823 | -0.041 | -3.906
-16.5 | -0.708 | 0.18119 | -0.041 | -3.908
-16 | -0.681 | 0.17657 | -0.041 | -3.857
-15.5 | -0.654 | 0.16942 | -0.041 | -3.861
-15 | -0.627 | 0.16508 | -0.041 | -3.799
-14.5 | -0.6 | 0.16006 | -0.041 | -3.749
-14 | -0.571 | 0.15983 | -0.039 | -3.575
-13.5 | -0.544 | 0.1543 | -0.039 | -3.526
-13 | -0.517 | 0.1469 | -0.039 | -3.518
-12.5 | -0.49 | 0.14344 | -0.04 | -3.413
-12 | -0.462 | 0.14005 | -0.04 | -3.301
-11.5 | -0.434 | 0.1255 | -0.037 | -3.458
-11 | -0.407 | 0.12061 | -0.038 | -3.372
-10.5 | -0.379 | 0.12484 | -0.037 | -3.038
-10 | -0.352 | 0.1204 | -0.038 | -2.922
-9.5 | -0.324 | 0.10752 | -0.035 | -3.012
-9 | -0.296 | 0.09672 | -0.035 | -3.065
-8.5 | -0.269 | 0.09995 | -0.035 | -2.691
-8 | -0.241 | 0.09214 | -0.033 | -2.618
-7.5 | -0.214 | 0.09023 | -0.033 | -2.368
-7 | -0.283 | 0.05461 | -0.033 | -5.185
-6.5 | -0.272 | 0.04866 | -0.037 | -5.585
-6 | -0.24 | 0.04258 | -0.048 | -5.633
-5.5 | -0.204 | 0.03044 | -0.065 | -6.715
-5 | -0.181 | 0.0083 | -0.087 | -21.829
-4.5 | -0.117 | 0.00797 | -0.088 | -14.703
-4 | -0.05 | 0.00856 | -0.089 | -5.897
-3.5 | 0.018 | 0.00887 | -0.089 | 2
-3 | 0.087 | 0.00799 | -0.09 | 10.863
-2.5 | 0.156 | 0.00787 | -0.09 | 19.871
-2 | 0.226 | 0.00775 | -0.091 | 29.189
-1.5 | 0.296 | 0.00765 | -0.091 | 38.695
-1 | 0.366 | 0.00708 | -0.092 | 51.675
-0.5 | 0.435 | 0.0056 | -0.092 | 77.669
0 | 0.504 | 0.00569 | -0.093 | 88.552
0.5 | 0.573 | 0.00581 | -0.093 | 98.574
1 | 0.641 | 0.00599 | -0.094 | 107.154
1.5 | 0.71 | 0.00627 | -0.094 | 113.251
2 | 0.778 | 0.00648 | -0.095 | 120.082
2.5 | 0.846 | 0.00705 | -0.095 | 120.02
3 | 0.913 | 0.0111 | -0.095 | 82.214
3.5 | 0.979 | 0.01169 | -0.096 | 83.751
4 | 1.045 | 0.01228 | -0.096 | 85.11
4.5 | 1.109 | 0.01289 | -0.097 | 86.034
5 | 1.172 | 0.01349 | -0.097 | 86.918
5.5 | 1.233 | 0.01416 | -0.098 | 87.047
6 | 1.292 | 0.01501 | -0.098 | 86.071
6.5 | 1.339 | 0.01981 | -0.098 | 67.585
7 | 1.389 | 0.02129 | -0.098 | 65.214
7.5 | 1.432 | 0.02299 | -0.098 | 62.275
8 | 1.467 | 0.0249 | -0.098 | 58.902
8.5 | 1.482 | 0.02737 | -0.098 | 54.156
9 | 1.466 | 0.03083 | -0.097 | 47.552
9.5 | 1.392 | 0.03721 | -0.096 | 37.4
10 | 1.061 | 0.06444 | -0.083 | 16.467
10.5 | 0.773 | 0.10823 | -0.038 | 7.141
11 | 0.8 | 0.12419 | -0.043 | 6.446
11.5 | 0.829 | 0.12834 | -0.049 | 6.462
12 | 0.856 | 0.13435 | -0.049 | 6.369
12.5 | 0.884 | 0.148 | -0.052 | 5.973
13 | 0.91 | 0.15459 | -0.052 | 5.89
13.5 | 0.937 | 0.16156 | -0.053 | 5.801

## 32. Re 500k Mach 0.50 (2)
BIGFOIL.COM POLAR EXPORT
clarkysm
CLARK-Y 11.7% smoothed |  |  |  | Cl Max: | 1.2719 | at alpha= | 11.5 | deg
XFOIL ncrit=9 |  |  |  | L/D Max: | 91.8535 | at alpha= | 2.5 | deg
Re: | 500000 |  |  | Cd Min: | 0.25041 | at alpha= | -20 | deg
Mach: | 0.5 |  |  | Cl=0 at alpha= | -3.8949 | deg
|  |  |  | @ Cl=0.1, Cd= | 0.010679
|  |  |  | @ Cl=0.4, Cd= | 0.0082059
|  |  |  | @ Cl=0.6, Cd= | 0.0076584
alpha (deg) | Cl | Cd | Cm | Cl/Cd
-20 | -0.5813 | 0.25041 | 0.0049 | -2.3214
-19.5 | -0.5613 | 0.24254 | 0 | -2.3143
-18.5 | -0.5215 | 0.22774 | -0.0072 | -2.2899
-18 | -0.5012 | 0.22106 | -0.0104 | -2.2673
-17.5 | -0.4816 | 0.21411 | -0.0138 | -2.2493
-17 | -0.4644 | 0.20631 | -0.0181 | -2.251
-16.5 | -0.4495 | 0.19908 | -0.0225 | -2.2579
-16 | -0.4275 | 0.19218 | -0.0234 | -2.2245
-15.5 | -0.4094 | 0.18564 | -0.0259 | -2.2053
-15 | -0.3956 | 0.17818 | -0.0298 | -2.2202
-14.5 | -0.3835 | 0.17066 | -0.0328 | -2.2472
-14 | -0.3644 | 0.16442 | -0.0334 | -2.2163
-13.5 | -0.3497 | 0.15809 | -0.035 | -2.212
-13 | -0.3396 | 0.15104 | -0.0375 | -2.2484
-12.5 | -0.3379 | 0.14348 | -0.0409 | -2.355
-12 | -0.3184 | 0.13802 | -0.0394 | -2.3069
-11.5 | -0.3098 | 0.13202 | -0.0399 | -2.3466
-11 | -0.3169 | 0.12498 | -0.0429 | -2.5356
-10.5 | -0.3214 | 0.11836 | -0.0434 | -2.7154
-10 | -0.3163 | 0.11345 | -0.0393 | -2.788
-9.5 | -0.29 | 0.10605 | -0.0444 | -2.7346
-9 | -0.2703 | 0.0955 | -0.0568 | -2.8304
-8.5 | -0.2443 | 0.08612 | -0.0634 | -2.8367
-8 | -0.2468 | 0.07062 | -0.0773 | -3.4948
-7.5 | -0.2348 | 0.05883 | -0.0911 | -3.9912
-7 | -0.2266 | 0.04333 | -0.1145 | -5.2296
-6.5 | -0.2158 | 0.03013 | -0.1271 | -7.1623
-6 | -0.2126 | 0.02202 | -0.1246 | -9.6549
-5.5 | -0.1816 | 0.01698 | -0.12 | -10.6949
-5 | -0.1278 | 0.01469 | -0.1164 | -8.6998
-4.5 | -0.0705 | 0.01309 | -0.1132 | -5.3858
-4 | -0.0124 | 0.01203 | -0.1101 | -1.0308
-3.5 | 0.0466 | 0.01126 | -0.1073 | 4.1385
-3 | 0.1054 | 0.01062 | -0.1045 | 9.9247
-2.5 | 0.1637 | 0.01006 | -0.1019 | 16.2724
-2 | 0.2217 | 0.00967 | -0.0992 | 22.9266
-1.5 | 0.2787 | 0.00923 | -0.0967 | 30.195
-1 | 0.3351 | 0.00884 | -0.0942 | 37.9072
-0.5 | 0.3884 | 0.00843 | -0.0912 | 46.0735
0 | 0.4293 | 0.00764 | -0.0856 | 56.1911
0.5 | 0.5475 | 0.00744 | -0.0951 | 73.5887
1 | 0.6605 | 0.00791 | -0.104 | 83.5019
1.5 | 0.748 | 0.00825 | -0.1081 | 90.6667
2 | 0.7882 | 0.00859 | -0.1024 | 91.7579
2.5 | 0.8276 | 0.00901 | -0.0965 | 91.8535
3 | 0.8642 | 0.00955 | -0.0901 | 90.4921
3.5 | 0.9017 | 0.01012 | -0.0837 | 89.1008
4 | 0.9388 | 0.01075 | -0.0773 | 87.3302
4.5 | 0.9733 | 0.01134 | -0.0702 | 85.8289
5 | 1.0072 | 0.01201 | -0.0631 | 83.8634
5.5 | 1.0459 | 0.01271 | -0.057 | 82.2895
6 | 1.0871 | 0.01346 | -0.0514 | 80.7652
6.5 | 1.1286 | 0.0143 | -0.046 | 78.9231
7 | 1.1692 | 0.01527 | -0.0405 | 76.5684
7.5 | 1.2077 | 0.01645 | -0.035 | 73.4164
8 | 1.2319 | 0.01846 | -0.0286 | 66.7335
8.5 | 1.2358 | 0.02192 | -0.0214 | 56.3777
9 | 1.2471 | 0.02543 | -0.0158 | 49.0405
9.5 | 1.2578 | 0.02939 | -0.0111 | 42.7969
10 | 1.2664 | 0.03387 | -0.0074 | 37.39
10.5 | 1.2697 | 0.03913 | -0.0044 | 32.4482
11 | 1.2698 | 0.04499 | -0.0022 | 28.224
11.5 | 1.2719 | 0.05107 | -0.0008 | 24.905
12 | 1.2631 | 0.05834 | -0.0002 | 21.6507
12.5 | 1.2622 | 0.06538 | -0.0001 | 19.3056
13 | 1.2546 | 0.07344 | -0.0012 | 17.0833
13.5 | 1.2397 | 0.08254 | -0.0032 | 15.0194
14 | 1.223 | 0.09238 | -0.0062 | 13.2388
14.5 | 1.206 | 0.10259 | -0.0101 | 11.7555
15 | 1.1777 | 0.11482 | -0.0158 | 10.2569
15.5 | 1.1485 | 0.12787 | -0.0228 | 8.9818
16 | 1.1253 | 0.14068 | -0.0301 | 7.999
16.5 | 1.0968 | 0.15515 | -0.0391 | 7.0693

## 33. Re 750k Mach 0.00 (1)
BIGFOIL.COM POLAR EXPORT
clarkysm
CLARK-Y 11.7% smoothed |  |  |  | Cl Max: | 1.592 | at alpha= | 12.5 | deg
JavaFoil+Calcfoil stall+Eppler ext transition |  |  |  | L/D Max: | 159.658 | at alpha= | 6.5 | deg
Re: | 750000 |  |  | Cd Min: | 0.00535 | at alpha= | -1 | deg
Mach: | 0 |  |  | Cl=0 at alpha= | -3.6271 | deg
|  |  |  | @ Cl=0.1, Cd= | 0.0075072
|  |  |  | @ Cl=0.4, Cd= | 0.0053868
|  |  |  | @ Cl=0.6, Cd= | 0.0058477
alpha (deg) | Cl | Cd | Cm | Cl/Cd
-19 | -0.538 | 0.18886 | -0.028 | -2.849
-18.5 | -0.552 | 0.17852 | -0.028 | -3.093
-18 | -0.566 | 0.16704 | -0.028 | -3.387
-17.5 | -0.578 | 0.16069 | -0.028 | -3.6
-17 | -0.59 | 0.15194 | -0.029 | -3.885
-16.5 | -0.601 | 0.14341 | -0.029 | -4.19
-16 | -0.61 | 0.13491 | -0.029 | -4.521
-15.5 | -0.617 | 0.12532 | -0.029 | -4.926
-15 | -0.623 | 0.11932 | -0.03 | -5.218
-14.5 | -0.626 | 0.11149 | -0.03 | -5.613
-14 | -0.627 | 0.10477 | -0.03 | -5.981
-13.5 | -0.625 | 0.09855 | -0.031 | -6.339
-13 | -0.62 | 0.09234 | -0.03 | -6.709
-12.5 | -0.612 | 0.08776 | -0.032 | -6.977
-12 | -0.602 | 0.08196 | -0.034 | -7.344
-11.5 | -0.587 | 0.07671 | -0.034 | -7.653
-11 | -0.571 | 0.07071 | -0.037 | -8.07
-10.5 | -0.551 | 0.0654 | -0.04 | -8.419
-10 | -0.527 | 0.06032 | -0.042 | -8.738
-9.5 | -0.5 | 0.05613 | -0.043 | -8.903
-9 | -0.471 | 0.05066 | -0.046 | -9.298
-8.5 | -0.446 | 0.04112 | -0.052 | -10.84
-8 | -0.481 | 0.01146 | -0.073 | -41.961
-7.5 | -0.435 | 0.00844 | -0.074 | -51.466
-7 | -0.384 | 0.00818 | -0.074 | -46.896
-6.5 | -0.33 | 0.00798 | -0.075 | -41.378
-6 | -0.275 | 0.00857 | -0.075 | -32.144
-5.5 | -0.219 | 0.00833 | -0.075 | -26.314
-5 | -0.162 | 0.00816 | -0.076 | -19.815
-4.5 | -0.103 | 0.00792 | -0.076 | -13.046
-4 | -0.044 | 0.00779 | -0.077 | -5.675
-3.5 | 0.015 | 0.00765 | -0.077 | 2.022
-3 | 0.075 | 0.00754 | -0.078 | 10.01
-2.5 | 0.136 | 0.00746 | -0.078 | 18.208
-2 | 0.196 | 0.00736 | -0.079 | 26.641
-1.5 | 0.257 | 0.00684 | -0.079 | 37.492
-1 | 0.317 | 0.00535 | -0.079 | 59.21
-0.5 | 0.377 | 0.00536 | -0.08 | 70.297
0 | 0.437 | 0.00543 | -0.08 | 80.559
0.5 | 0.497 | 0.00556 | -0.081 | 89.483
1 | 0.557 | 0.00569 | -0.081 | 98.008
1.5 | 0.617 | 0.00591 | -0.082 | 104.429
2 | 0.677 | 0.00617 | -0.082 | 109.794
2.5 | 0.737 | 0.00644 | -0.083 | 114.366
3 | 0.796 | 0.00688 | -0.083 | 115.777
3.5 | 0.855 | 0.00637 | -0.084 | 134.196
4 | 0.913 | 0.00722 | -0.084 | 126.476
4.5 | 0.97 | 0.00749 | -0.084 | 129.566
5 | 1.028 | 0.00777 | -0.085 | 132.268
5.5 | 1.084 | 0.00809 | -0.085 | 134.115
6 | 1.14 | 0.00839 | -0.086 | 135.893
6.5 | 1.195 | 0.00748 | -0.086 | 159.658
7 | 1.246 | 0.01431 | -0.086 | 87.081
7.5 | 1.297 | 0.01528 | -0.086 | 84.885
8 | 1.346 | 0.01603 | -0.087 | 83.959
8.5 | 1.392 | 0.01685 | -0.087 | 82.573
9 | 1.433 | 0.01769 | -0.087 | 81.051
9.5 | 1.471 | 0.01864 | -0.087 | 78.925
10 | 1.505 | 0.01969 | -0.088 | 76.43
10.5 | 1.534 | 0.02091 | -0.088 | 73.385
11 | 1.559 | 0.02236 | -0.088 | 69.696
11.5 | 1.578 | 0.02409 | -0.088 | 65.527
12 | 1.59 | 0.0266 | -0.088 | 59.782
12.5 | 1.592 | 0.02941 | -0.087 | 54.148
13 | 1.589 | 0.03202 | -0.087 | 49.616
13.5 | 1.578 | 0.03511 | -0.087 | 44.944
14 | 1.561 | 0.03888 | -0.086 | 40.149
14.5 | 1.536 | 0.04364 | -0.085 | 35.193
15 | 1.51 | 0.04798 | -0.085 | 31.46
15.5 | 1.47 | 0.05596 | -0.083 | 26.262
16 | 1.424 | 0.06572 | -0.082 | 21.672
16.5 | 1.377 | 0.07675 | -0.08 | 17.937
17 | 1.329 | 0.0885 | -0.077 | 15.014
17.5 | 1.272 | 0.10617 | -0.074 | 11.981

## 34. Re 750k Mach 0.00 (2)
BIGFOIL.COM POLAR EXPORT
clarkysm
CLARK-Y 11.7% smoothed |  |  |  | Cl Max: | 1.5225 | at alpha= | 16 | deg
XFOIL ncrit=9 |  |  |  | L/D Max: | 112.262 | at alpha= | 3.5 | deg
Re: | 750000 |  |  | Cd Min: | 0.18285 | at alpha= | -16.5 | deg
Mach: | 0 |  |  | Cl=0 at alpha= | -3.9056 | deg
|  |  |  | @ Cl=0.1, Cd= | 0.0081812
|  |  |  | @ Cl=0.4, Cd= | 0.0058675
|  |  |  | @ Cl=0.6, Cd= | 0.0062492
alpha (deg) | Cl | Cd | Cm | Cl/Cd
-16.5 | -0.4426 | 0.18285 | -0.0176 | -2.4206
-16 | -0.4374 | 0.17374 | -0.0222 | -2.5176
-15.5 | -0.428 | 0.16629 | -0.0246 | -2.5738
-15 | -0.4116 | 0.16162 | -0.0254 | -2.5467
-14.5 | -0.3985 | 0.15634 | -0.027 | -2.5489
-14 | -0.3993 | 0.14686 | -0.0314 | -2.7189
-13.5 | -0.3971 | 0.13842 | -0.0336 | -2.8688
-13 | -0.3834 | 0.13378 | -0.0339 | -2.8659
-12.5 | -0.7756 | 0.04333 | -0.0825 | -17.8998
-11.5 | -0.8241 | 0.03002 | -0.0814 | -27.4517
-11 | -0.7795 | 0.02586 | -0.0842 | -30.1431
-10.5 | -0.737 | 0.02172 | -0.0856 | -33.9319
-10 | -0.6789 | 0.01981 | -0.0878 | -34.2706
-9.5 | -0.6148 | 0.01805 | -0.0907 | -34.0609
-9 | -0.561 | 0.01656 | -0.091 | -33.8768
-8.5 | -0.4968 | 0.01489 | -0.0938 | -33.3647
-8 | -0.4382 | 0.0139 | -0.0946 | -31.5252
-7.5 | -0.3773 | 0.01255 | -0.0961 | -30.0637
-7 | -0.3229 | 0.01189 | -0.0958 | -27.1573
-6.5 | -0.2707 | 0.01106 | -0.0951 | -24.4756
-6 | -0.2186 | 0.01038 | -0.0943 | -21.0597
-5.5 | -0.1661 | 0.00989 | -0.0934 | -16.7947
-5 | -0.1135 | 0.00953 | -0.0925 | -11.9098
-4.5 | -0.0614 | 0.00917 | -0.0915 | -6.6957
-4 | -0.0097 | 0.00883 | -0.0905 | -1.0985
-3.5 | 0.0417 | 0.00851 | -0.0893 | 4.9001
-3 | 0.0928 | 0.00822 | -0.0881 | 11.2895
-2.5 | 0.1429 | 0.00795 | -0.0867 | 17.9748
-2 | 0.1927 | 0.0076 | -0.0853 | 25.3553
-1.5 | 0.2423 | 0.0073 | -0.0839 | 33.1918
-0.5 | 0.3369 | 0.00653 | -0.0802 | 51.5926
0 | 0.3733 | 0.00583 | -0.0758 | 64.0309
1 | 0.5511 | 0.00608 | -0.0894 | 90.6414
1.5 | 0.632 | 0.00636 | -0.0948 | 99.3711
2 | 0.711 | 0.0066 | -0.0999 | 107.7273
2.5 | 0.7578 | 0.00683 | -0.0981 | 110.9517
3 | 0.7986 | 0.00712 | -0.095 | 112.1629
3.5 | 0.8386 | 0.00747 | -0.0917 | 112.2624
4 | 0.8763 | 0.00795 | -0.088 | 110.2264
4.5 | 0.9153 | 0.00843 | -0.0846 | 108.5765
5 | 0.9544 | 0.00892 | -0.0813 | 106.9955
5.5 | 0.9949 | 0.00936 | -0.0782 | 106.2927
6 | 1.0349 | 0.00982 | -0.0752 | 105.387
6.5 | 1.0756 | 0.01026 | -0.0722 | 104.8343
7.5 | 1.1555 | 0.01119 | -0.0662 | 103.2618
8 | 1.1926 | 0.01174 | -0.0627 | 101.5843
8.5 | 1.221 | 0.0125 | -0.0577 | 97.68
9 | 1.2336 | 0.0141 | -0.0503 | 87.4894
9.5 | 1.2568 | 0.01537 | -0.0451 | 81.7697
10 | 1.2857 | 0.01644 | -0.041 | 78.2056
10.5 | 1.3138 | 0.0176 | -0.0371 | 74.6477
11 | 1.3418 | 0.01883 | -0.0335 | 71.2586
11.5 | 1.3697 | 0.02014 | -0.0301 | 68.0089
12 | 1.3951 | 0.02167 | -0.0268 | 64.3793
12.5 | 1.4194 | 0.02336 | -0.0237 | 60.762
13 | 1.4434 | 0.02518 | -0.021 | 57.3233
13.5 | 1.462 | 0.02751 | -0.0181 | 53.1443
14 | 1.4828 | 0.02979 | -0.0159 | 49.7751
14.5 | 1.4958 | 0.03286 | -0.0135 | 45.5204
15 | 1.5109 | 0.03592 | -0.0118 | 42.0629
15.5 | 1.5179 | 0.03995 | -0.0102 | 37.995
16 | 1.5225 | 0.04448 | -0.0092 | 34.2289
16.5 | 1.5225 | 0.04982 | -0.0086 | 30.56
17 | 1.5169 | 0.05611 | -0.0088 | 27.0344
17.5 | 1.5063 | 0.0634 | -0.0096 | 23.7587
18 | 1.4935 | 0.07132 | -0.0111 | 20.9408
18.5 | 1.4677 | 0.08138 | -0.0137 | 18.0351
19 | 1.4482 | 0.09091 | -0.0164 | 15.93
19.5 | 1.4256 | 0.10106 | -0.0198 | 14.1065
20 | 1.3999 | 0.112 | -0.0239 | 12.4991

## 35. Re 750k Mach 0.10 (1)
BIGFOIL.COM POLAR EXPORT
clarkysm
CLARK-Y 11.7% smoothed |  |  |  | Cl Max: | 1.588 | at alpha= | 12 | deg
JavaFoil+Calcfoil stall+Eppler ext transition |  |  |  | L/D Max: | 157.334 | at alpha= | 6 | deg
Re: | 750000 |  |  | Cd Min: | 0.00536 | at alpha= | -1 | deg
Mach: | 0.1 |  |  | Cl=0 at alpha= | -3.6333 | deg
|  |  |  | @ Cl=0.1, Cd= | 0.007534
|  |  |  | @ Cl=0.4, Cd= | 0.0053941
|  |  |  | @ Cl=0.6, Cd= | 0.00586
alpha (deg) | Cl | Cd | Cm | Cl/Cd
-18.5 | -0.507 | 0.18182 | -0.028 | -2.789
-18 | -0.523 | 0.1749 | -0.028 | -2.993
-17.5 | -0.539 | 0.1667 | -0.028 | -3.234
-17 | -0.554 | 0.15595 | -0.028 | -3.551
-16.5 | -0.567 | 0.14599 | -0.029 | -3.886
-16 | -0.58 | 0.13619 | -0.029 | -4.256
-15.5 | -0.59 | 0.12912 | -0.029 | -4.571
-15 | -0.599 | 0.12131 | -0.03 | -4.935
-14.5 | -0.605 | 0.11425 | -0.03 | -5.295
-14 | -0.608 | 0.10544 | -0.029 | -5.77
-13.5 | -0.61 | 0.10096 | -0.031 | -6.038
-13 | -0.607 | 0.09369 | -0.031 | -6.483
-12.5 | -0.603 | 0.08793 | -0.034 | -6.855
-12 | -0.593 | 0.08236 | -0.033 | -7.204
-11.5 | -0.58 | 0.07741 | -0.034 | -7.499
-11 | -0.566 | 0.07195 | -0.036 | -7.86
-10.5 | -0.547 | 0.06629 | -0.039 | -8.252
-10 | -0.524 | 0.06118 | -0.041 | -8.573
-9.5 | -0.498 | 0.05713 | -0.042 | -8.716
-9 | -0.469 | 0.05195 | -0.045 | -9.037
-8.5 | -0.442 | 0.0443 | -0.05 | -9.971
-8 | -0.474 | 0.01223 | -0.072 | -38.763
-7.5 | -0.436 | 0.00848 | -0.074 | -51.387
-7 | -0.385 | 0.00824 | -0.074 | -46.699
-6.5 | -0.332 | 0.00803 | -0.075 | -41.291
-6 | -0.277 | 0.00862 | -0.075 | -32.095
-5.5 | -0.22 | 0.00837 | -0.076 | -26.284
-5 | -0.162 | 0.00815 | -0.076 | -19.919
-4.5 | -0.104 | 0.00791 | -0.077 | -13.121
-4 | -0.044 | 0.00778 | -0.077 | -5.708
-3.5 | 0.016 | 0.00766 | -0.078 | 2.03
-3 | 0.076 | 0.00759 | -0.078 | 9.993
-2.5 | 0.136 | 0.00745 | -0.078 | 18.309
-2 | 0.197 | 0.00738 | -0.079 | 26.713
-1.5 | 0.258 | 0.00685 | -0.079 | 37.672
-1 | 0.319 | 0.00536 | -0.08 | 59.443
-0.5 | 0.379 | 0.00537 | -0.08 | 70.579
0 | 0.44 | 0.00544 | -0.081 | 80.853
0.5 | 0.5 | 0.00556 | -0.081 | 89.832
1 | 0.56 | 0.00572 | -0.082 | 97.874
1.5 | 0.62 | 0.00593 | -0.082 | 104.678
2 | 0.68 | 0.00621 | -0.083 | 109.595
2.5 | 0.74 | 0.0065 | -0.083 | 113.927
3 | 0.8 | 0.00694 | -0.083 | 115.253
3.5 | 0.86 | 0.0064 | -0.084 | 134.329
4 | 0.917 | 0.00726 | -0.084 | 126.308
4.5 | 0.975 | 0.00752 | -0.085 | 129.646
5 | 1.033 | 0.00781 | -0.085 | 132.147
5.5 | 1.089 | 0.00813 | -0.086 | 133.951
6 | 1.145 | 0.00728 | -0.086 | 157.334
6.5 | 1.2 | 0.01139 | -0.086 | 105.342
7 | 1.251 | 0.01442 | -0.086 | 86.747
7.5 | 1.302 | 0.0154 | -0.087 | 84.548
8 | 1.351 | 0.01617 | -0.087 | 83.552
8.5 | 1.397 | 0.01702 | -0.087 | 82.085
9 | 1.438 | 0.01791 | -0.088 | 80.308
9.5 | 1.475 | 0.01889 | -0.088 | 78.097
10 | 1.508 | 0.01998 | -0.088 | 75.473
10.5 | 1.536 | 0.02126 | -0.088 | 72.273
11 | 1.559 | 0.02277 | -0.088 | 68.498
11.5 | 1.577 | 0.02457 | -0.088 | 64.183
12 | 1.588 | 0.02714 | -0.088 | 58.484
12.5 | 1.587 | 0.03009 | -0.088 | 52.734
13 | 1.579 | 0.0331 | -0.087 | 47.709
13.5 | 1.565 | 0.03648 | -0.087 | 42.887
14 | 1.544 | 0.04029 | -0.086 | 38.314
14.5 | 1.514 | 0.04557 | -0.085 | 33.223
15 | 1.478 | 0.05178 | -0.084 | 28.547
15.5 | 1.436 | 0.0595 | -0.083 | 24.129
16 | 1.383 | 0.07088 | -0.081 | 19.517
16.5 | 1.329 | 0.08377 | -0.078 | 15.864
17 | 1.277 | 0.09638 | -0.076 | 13.25

## 36. Re 750k Mach 0.10 (2)
BIGFOIL.COM POLAR EXPORT
clarkysm
CLARK-Y 11.7% smoothed |  |  |  | Cl Max: | 1.5124 | at alpha= | 15.5 | deg
XFOIL ncrit=9 |  |  |  | L/D Max: | 112.13 | at alpha= | 3.5 | deg
Re: | 750000 |  |  | Cd Min: | 0.18337 | at alpha= | -16.5 | deg
Mach: | 0.1 |  |  | Cl=0 at alpha= | -3.9029 | deg
|  |  |  | @ Cl=0.1, Cd= | 0.008224
|  |  |  | @ Cl=0.4, Cd= | 0.0058504
|  |  |  | @ Cl=0.6, Cd= | 0.0062671
alpha (deg) | Cl | Cd | Cm | Cl/Cd
-16.5 | -0.4422 | 0.18337 | -0.0176 | -2.4115
-16 | -0.4366 | 0.17434 | -0.0223 | -2.5043
-15.5 | -0.427 | 0.16689 | -0.0247 | -2.5586
-15 | -0.4105 | 0.16217 | -0.0255 | -2.5313
-14.5 | -0.3973 | 0.15687 | -0.0271 | -2.5327
-14 | -0.3974 | 0.14755 | -0.0314 | -2.6933
-13.5 | -0.3951 | 0.1391 | -0.0337 | -2.8404
-13 | -0.3812 | 0.13444 | -0.0339 | -2.8355
-12.5 | -0.37 | 0.12949 | -0.0346 | -2.8574
-12 | -0.7554 | 0.04318 | -0.0806 | -17.4942
-11.5 | -0.8067 | 0.03464 | -0.0809 | -23.2881
-11 | -0.7754 | 0.02804 | -0.0854 | -27.6534
-10.5 | -0.7342 | 0.02319 | -0.0875 | -31.6602
-10 | -0.6805 | 0.02063 | -0.0893 | -32.9859
-9.5 | -0.6169 | 0.01868 | -0.0922 | -33.0246
-9 | -0.5628 | 0.01708 | -0.0925 | -32.9508
-8.5 | -0.499 | 0.01517 | -0.095 | -32.8939
-8 | -0.4405 | 0.01411 | -0.0957 | -31.219
-7.5 | -0.3787 | 0.0127 | -0.0973 | -29.8189
-7 | -0.3245 | 0.01198 | -0.0968 | -27.0868
-6.5 | -0.272 | 0.01115 | -0.0961 | -24.3946
-6 | -0.2196 | 0.01046 | -0.0951 | -20.9943
-5.5 | -0.1665 | 0.01003 | -0.0942 | -16.6002
-5 | -0.1142 | 0.00959 | -0.0932 | -11.9082
-4.5 | -0.0621 | 0.00919 | -0.0921 | -6.7573
-4 | -0.0101 | 0.00885 | -0.091 | -1.1412
-3.5 | 0.0419 | 0.00856 | -0.0899 | 4.8949
-3 | 0.0933 | 0.00826 | -0.0886 | 11.2954
-2.5 | 0.1436 | 0.00799 | -0.0871 | 17.9725
-2 | 0.1937 | 0.00765 | -0.0857 | 25.3203
-1.5 | 0.2435 | 0.00734 | -0.0843 | 33.1744
-1 | 0.2928 | 0.00705 | -0.0828 | 41.5319
-0.5 | 0.3389 | 0.00657 | -0.0806 | 51.583
0 | 0.3756 | 0.00588 | -0.0762 | 63.8776
0.5 | 0.4664 | 0.00577 | -0.0832 | 80.8319
1 | 0.5531 | 0.0061 | -0.0895 | 90.6721
1.5 | 0.6345 | 0.00639 | -0.0949 | 99.2958
2 | 0.714 | 0.00664 | -0.1001 | 107.5301
2.5 | 0.7607 | 0.00688 | -0.0982 | 110.5669
3 | 0.8014 | 0.00717 | -0.095 | 111.7713
3.5 | 0.8421 | 0.00751 | -0.0918 | 112.1305
4 | 0.8798 | 0.00801 | -0.088 | 109.8377
4.5 | 0.9184 | 0.0085 | -0.0844 | 108.0471
5 | 0.9576 | 0.00899 | -0.081 | 106.5184
5.5 | 0.9986 | 0.00942 | -0.078 | 106.0085
6 | 1.0384 | 0.0099 | -0.0747 | 104.8889
6.5 | 1.0791 | 0.01035 | -0.0717 | 104.2609
7 | 1.1196 | 0.0108 | -0.0686 | 103.6667
7.5 | 1.1596 | 0.01126 | -0.0655 | 102.984
8 | 1.1945 | 0.01186 | -0.0615 | 100.7167
8.5 | 1.2222 | 0.01266 | -0.0563 | 96.5403
9 | 1.2339 | 0.01436 | -0.0488 | 85.9262
9.5 | 1.2585 | 0.01562 | -0.0437 | 80.5698
10 | 1.2877 | 0.0167 | -0.0396 | 77.1078
10.5 | 1.3164 | 0.01788 | -0.0358 | 73.6242
11 | 1.3428 | 0.01926 | -0.0319 | 69.7196
11.5 | 1.3717 | 0.02056 | -0.0287 | 66.7169
12 | 1.395 | 0.02229 | -0.0251 | 62.5841
12.5 | 1.4207 | 0.02398 | -0.0222 | 59.2452
13 | 1.4424 | 0.02604 | -0.0193 | 55.3917
13.5 | 1.4621 | 0.0284 | -0.0166 | 51.4824
14 | 1.4801 | 0.03102 | -0.0143 | 47.7144
14.5 | 1.4939 | 0.03415 | -0.0121 | 43.7452
15 | 1.5045 | 0.03777 | -0.0104 | 39.8332
15.5 | 1.5124 | 0.0419 | -0.009 | 36.0955
16 | 1.5108 | 0.04731 | -0.0082 | 31.9341
16.5 | 1.512 | 0.05273 | -0.008 | 28.6744
17 | 1.4992 | 0.06017 | -0.0086 | 24.9161
17.5 | 1.4908 | 0.0674 | -0.0096 | 22.1187
18 | 1.4735 | 0.07618 | -0.0116 | 19.3423
18.5 | 1.4462 | 0.08668 | -0.0146 | 16.6844
19 | 1.4266 | 0.09634 | -0.0176 | 14.808
19.5 | 1.4025 | 0.10693 | -0.0213 | 13.1161
20 | 1.3759 | 0.11814 | -0.0257 | 11.6464

## 37. Re 750k Mach 0.25 (1)
BIGFOIL.COM POLAR EXPORT
clarkysm
CLARK-Y 11.7% smoothed |  |  |  | Cl Max: | 1.56 | at alpha= | 11.5 | deg
JavaFoil+Calcfoil stall+Eppler ext transition |  |  |  | L/D Max: | 155.477 | at alpha= | 5.5 | deg
Re: | 750000 |  |  | Cd Min: | 0.00547 | at alpha= | -1 | deg
Mach: | 0.25 |  |  | Cl=0 at alpha= | -3.629 | deg
|  |  |  | @ Cl=0.1, Cd= | 0.007581
|  |  |  | @ Cl=0.4, Cd= | 0.0055005
|  |  |  | @ Cl=0.6, Cd= | 0.0059368
alpha (deg) | Cl | Cd | Cm | Cl/Cd
-16.5 | -0.244 | 0.17544 | -0.029 | -1.393
-16 | -0.295 | 0.16892 | -0.029 | -1.748
-15.5 | -0.34 | 0.15512 | -0.029 | -2.193
-15 | -0.38 | 0.14432 | -0.029 | -2.636
-14.5 | -0.417 | 0.13514 | -0.029 | -3.082
-14 | -0.448 | 0.12485 | -0.029 | -3.589
-13.5 | -0.475 | 0.1165 | -0.029 | -4.075
-13 | -0.496 | 0.105 | -0.03 | -4.727
-12.5 | -0.512 | 0.09674 | -0.029 | -5.292
-12 | -0.522 | 0.08976 | -0.03 | -5.816
-11.5 | -0.526 | 0.08301 | -0.032 | -6.342
-11 | -0.525 | 0.07727 | -0.033 | -6.79
-10.5 | -0.517 | 0.07137 | -0.034 | -7.238
-10 | -0.503 | 0.06696 | -0.036 | -7.51
-9.5 | -0.484 | 0.06218 | -0.038 | -7.783
-9 | -0.46 | 0.05705 | -0.04 | -8.067
-8.5 | -0.433 | 0.05213 | -0.043 | -8.299
-8 | -0.403 | 0.04451 | -0.05 | -9.055
-7.5 | -0.373 | 0.03527 | -0.057 | -10.587
-7 | -0.39 | 0.00848 | -0.076 | -46.029
-6.5 | -0.337 | 0.00819 | -0.077 | -41.228
-6 | -0.282 | 0.00877 | -0.077 | -32.176
-5.5 | -0.225 | 0.00852 | -0.078 | -26.418
-5 | -0.166 | 0.00825 | -0.078 | -20.159
-4.5 | -0.106 | 0.00806 | -0.079 | -13.202
-4 | -0.046 | 0.0079 | -0.079 | -5.769
-3.5 | 0.016 | 0.00775 | -0.08 | 2.06
-3 | 0.078 | 0.00762 | -0.08 | 10.226
-2.5 | 0.14 | 0.00751 | -0.081 | 18.666
-2 | 0.203 | 0.00746 | -0.081 | 27.13
-1.5 | 0.265 | 0.00741 | -0.082 | 35.754
-1 | 0.327 | 0.00547 | -0.082 | 59.803
-0.5 | 0.389 | 0.00549 | -0.083 | 70.983
0 | 0.452 | 0.00555 | -0.083 | 81.448
0.5 | 0.514 | 0.00567 | -0.083 | 90.656
1 | 0.575 | 0.00584 | -0.084 | 98.562
1.5 | 0.637 | 0.00608 | -0.084 | 104.883
2 | 0.699 | 0.00633 | -0.085 | 110.36
2.5 | 0.76 | 0.00668 | -0.085 | 113.756
3 | 0.822 | 0.00613 | -0.086 | 134.056
3.5 | 0.882 | 0.00704 | -0.086 | 125.294
4 | 0.941 | 0.00742 | -0.087 | 126.867
4.5 | 1.001 | 0.0077 | -0.087 | 129.968
5 | 1.059 | 0.00802 | -0.087 | 131.996
5.5 | 1.117 | 0.00719 | -0.088 | 155.477
6 | 1.174 | 0.01137 | -0.088 | 103.256
6.5 | 1.23 | 0.01182 | -0.089 | 104.023
7 | 1.28 | 0.0154 | -0.089 | 83.126
7.5 | 1.331 | 0.01622 | -0.089 | 82.095
8 | 1.38 | 0.0171 | -0.089 | 80.717
8.5 | 1.424 | 0.01801 | -0.09 | 79.051
9 | 1.462 | 0.01908 | -0.09 | 76.607
9.5 | 1.495 | 0.02024 | -0.09 | 73.853
10 | 1.522 | 0.02162 | -0.09 | 70.385
10.5 | 1.542 | 0.0233 | -0.09 | 66.21
11 | 1.556 | 0.02531 | -0.09 | 61.472
11.5 | 1.56 | 0.02801 | -0.09 | 55.692
12 | 1.553 | 0.03176 | -0.089 | 48.895
12.5 | 1.534 | 0.03526 | -0.089 | 43.502
13 | 1.501 | 0.0398 | -0.088 | 37.709
13.5 | 1.454 | 0.04582 | -0.087 | 31.722
14 | 1.39 | 0.05489 | -0.085 | 25.335
14.5 | 1.315 | 0.06716 | -0.082 | 19.58
15 | 1.224 | 0.08586 | -0.076 | 14.254
15.5 | 1.144 | 0.10021 | -0.073 | 11.414
16 | 1.036 | 0.13122 | -0.059 | 7.897
16.5 | 0.96 | 0.1447 | -0.056 | 6.634

## 38. Re 750k Mach 0.25 (2)
BIGFOIL.COM POLAR EXPORT
clarkysm
CLARK-Y 11.7% smoothed |  |  |  | Cl Max: | 1.4708 | at alpha= | 15 | deg
XFOIL ncrit=9 |  |  |  | L/D Max: | 110.162 | at alpha= | 3 | deg
Re: | 750000 |  |  | Cd Min: | 0.16513 | at alpha= | -15 | deg
Mach: | 0.25 |  |  | Cl=0 at alpha= | -3.8886 | deg
|  |  |  | @ Cl=0.1, Cd= | 0.0083846
|  |  |  | @ Cl=0.4, Cd= | 0.0061067
|  |  |  | @ Cl=0.6, Cd= | 0.0063512
alpha (deg) | Cl | Cd | Cm | Cl/Cd
-15 | -0.4053 | 0.16513 | -0.026 | -2.4544
-14.5 | -0.3915 | 0.15967 | -0.0277 | -2.4519
-14 | -0.3893 | 0.15081 | -0.0318 | -2.5814
-13.5 | -0.3854 | 0.14262 | -0.0343 | -2.7023
-13 | -0.3704 | 0.13782 | -0.0342 | -2.6876
-12.5 | -0.359 | 0.13265 | -0.0349 | -2.7064
-12 | -0.3532 | 0.12616 | -0.0364 | -2.7996
-11.5 | -0.3661 | 0.11505 | -0.0409 | -3.1821
-10.5 | -0.388 | 0.0972 | -0.0423 | -3.9918
-10 | -0.6469 | 0.03094 | -0.0969 | -20.9082
-9.5 | -0.6123 | 0.02522 | -0.0995 | -24.2784
-9 | -0.5658 | 0.02112 | -0.1005 | -26.7898
-8.5 | -0.5043 | 0.01801 | -0.1026 | -28.0011
-8 | -0.4496 | 0.0158 | -0.1027 | -28.4557
-7.5 | -0.3887 | 0.01421 | -0.1031 | -27.354
-7 | -0.3324 | 0.01275 | -0.1026 | -26.0706
-6.5 | -0.277 | 0.01185 | -0.1016 | -23.3755
-6 | -0.224 | 0.01106 | -0.1001 | -20.2532
-5.5 | -0.1715 | 0.01036 | -0.0985 | -16.5541
-5 | -0.1185 | 0.00982 | -0.0969 | -12.0672
-4.5 | -0.0653 | 0.00938 | -0.0954 | -6.9616
-4 | -0.0119 | 0.009 | -0.094 | -1.3222
-3.5 | 0.0415 | 0.00869 | -0.0926 | 4.7756
-3 | 0.0947 | 0.00841 | -0.0912 | 11.2604
-2.5 | 0.1468 | 0.00816 | -0.0895 | 17.9902
-2 | 0.1988 | 0.00785 | -0.088 | 25.3248
-1.5 | 0.2499 | 0.00751 | -0.0864 | 33.2756
-0.5 | 0.3491 | 0.00685 | -0.0827 | 50.9635
0 | 0.3883 | 0.00615 | -0.0786 | 63.1382
0.5 | 0.4666 | 0.00586 | -0.0823 | 79.6246
1 | 0.5638 | 0.00621 | -0.0904 | 90.789
1.5 | 0.6484 | 0.00654 | -0.096 | 99.1437
2 | 0.7308 | 0.00683 | -0.1013 | 106.9985
2.5 | 0.7773 | 0.00711 | -0.0989 | 109.3249
3 | 0.8185 | 0.00743 | -0.0953 | 110.1615
3.5 | 0.8586 | 0.00783 | -0.0915 | 109.6552
4 | 0.8967 | 0.00835 | -0.0873 | 107.3892
5 | 0.9762 | 0.00933 | -0.0796 | 104.6302
5.5 | 1.0172 | 0.00979 | -0.076 | 103.9019
6 | 1.0585 | 0.01025 | -0.0724 | 103.2683
6.5 | 1.0996 | 0.01071 | -0.0689 | 102.6704
7 | 1.139 | 0.01122 | -0.0649 | 101.5152
7.5 | 1.1731 | 0.01177 | -0.06 | 99.6686
8 | 1.2061 | 0.01246 | -0.0551 | 96.7978
8.5 | 1.2242 | 0.01393 | -0.0481 | 87.8823
9 | 1.2427 | 0.01559 | -0.0417 | 79.7114
9.5 | 1.2706 | 0.01689 | -0.0369 | 75.2279
10 | 1.2964 | 0.01841 | -0.0322 | 70.4183
10.5 | 1.327 | 0.01977 | -0.0285 | 67.1219
11 | 1.3507 | 0.02163 | -0.0244 | 62.4457
11.5 | 1.3775 | 0.02345 | -0.0209 | 58.742
12 | 1.3962 | 0.02594 | -0.0173 | 53.8242
12.5 | 1.42 | 0.02827 | -0.0145 | 50.2299
13 | 1.4337 | 0.03152 | -0.0116 | 45.4854
13.5 | 1.4517 | 0.03465 | -0.0094 | 41.8961
14 | 1.4603 | 0.03884 | -0.0074 | 37.5978
14.5 | 1.4681 | 0.04339 | -0.0061 | 33.835
15 | 1.4708 | 0.04877 | -0.0054 | 30.1579
15.5 | 1.4619 | 0.05574 | -0.0054 | 26.2271
16 | 1.4558 | 0.06279 | -0.0061 | 23.1852
16.5 | 1.4374 | 0.07168 | -0.0078 | 20.053
17 | 1.419 | 0.08089 | -0.01 | 17.5423
17.5 | 1.3968 | 0.09092 | -0.013 | 15.363
18 | 1.3693 | 0.10194 | -0.0168 | 13.4324
18.5 | 1.3454 | 0.11273 | -0.0208 | 11.9347
19 | 1.3235 | 0.12343 | -0.0252 | 10.7227
19.5 | 1.3037 | 0.13416 | -0.0301 | 9.7175
20 | 1.2806 | 0.14572 | -0.036 | 8.7881

## 39. Re 750k Mach 0.50 (1)
BIGFOIL.COM POLAR EXPORT
clarkysm
CLARK-Y 11.7% smoothed |  |  |  | Cl Max: | 1.489 | at alpha= | 8.5 | deg
JavaFoil+Calcfoil stall+Eppler ext transition |  |  |  | L/D Max: | 141.82 | at alpha= | 3 | deg
Re: | 750000 |  |  | Cd Min: | 0.00512 | at alpha= | 0 | deg
Mach: | 0.5 |  |  | Cl=0 at alpha= | -3.6324 | deg
|  |  |  | @ Cl=0.1, Cd= | 0.0079617
|  |  |  | @ Cl=0.4, Cd= | 0.0058148
|  |  |  | @ Cl=0.6, Cd= | 0.0052965
alpha (deg) | Cl | Cd | Cm | Cl/Cd
-20 | -0.897 | 0.20577 | -0.042 | -4.361
-19.5 | -0.871 | 0.20093 | -0.042 | -4.334
-19 | -0.844 | 0.19662 | -0.042 | -4.293
-18.5 | -0.817 | 0.18738 | -0.042 | -4.362
-18 | -0.791 | 0.18575 | -0.042 | -4.257
-17.5 | -0.764 | 0.17584 | -0.042 | -4.345
-17 | -0.735 | 0.17148 | -0.041 | -4.289
-16.5 | -0.708 | 0.16598 | -0.041 | -4.267
-16 | -0.681 | 0.16116 | -0.041 | -4.227
-15.5 | -0.654 | 0.15464 | -0.041 | -4.23
-15 | -0.627 | 0.15037 | -0.041 | -4.171
-14.5 | -0.6 | 0.14551 | -0.042 | -4.124
-14 | -0.571 | 0.1454 | -0.039 | -3.93
-13.5 | -0.544 | 0.1411 | -0.039 | -3.856
-13 | -0.517 | 0.13341 | -0.039 | -3.874
-12.5 | -0.49 | 0.12996 | -0.04 | -3.768
-12 | -0.462 | 0.12656 | -0.04 | -3.653
-11.5 | -0.434 | 0.11576 | -0.037 | -3.75
-11 | -0.407 | 0.11004 | -0.038 | -3.697
-10.5 | -0.379 | 0.11351 | -0.038 | -3.342
-10 | -0.352 | 0.1091 | -0.038 | -3.225
-9.5 | -0.324 | 0.09791 | -0.035 | -3.308
-9 | -0.297 | 0.08936 | -0.036 | -3.318
-8.5 | -0.269 | 0.09276 | -0.036 | -2.9
-8 | -0.241 | 0.07113 | -0.034 | -3.392
-7.5 | -0.214 | 0.05954 | -0.035 | -3.591
-7 | -0.283 | 0.05264 | -0.033 | -5.38
-6.5 | -0.273 | 0.04693 | -0.041 | -5.806
-6 | -0.243 | 0.03863 | -0.055 | -6.292
-5.5 | -0.241 | 0.00844 | -0.087 | -28.594
-5 | -0.181 | 0.00806 | -0.088 | -22.496
-4.5 | -0.117 | 0.00862 | -0.088 | -13.586
-4 | -0.05 | 0.00832 | -0.089 | -6.068
-3.5 | 0.018 | 0.00806 | -0.089 | 2.2
-3 | 0.087 | 0.00799 | -0.09 | 10.868
-2.5 | 0.156 | 0.00784 | -0.09 | 19.95
-2 | 0.226 | 0.00773 | -0.091 | 29.248
-1.5 | 0.296 | 0.0077 | -0.091 | 38.436
-1 | 0.366 | 0.00648 | -0.092 | 56.454
-0.5 | 0.435 | 0.00513 | -0.092 | 84.733
0 | 0.505 | 0.00512 | -0.093 | 98.493
0.5 | 0.573 | 0.00523 | -0.093 | 109.454
1 | 0.642 | 0.0054 | -0.094 | 118.852
1.5 | 0.71 | 0.00561 | -0.094 | 126.716
2 | 0.779 | 0.00596 | -0.095 | 130.576
2.5 | 0.846 | 0.00644 | -0.095 | 131.497
3 | 0.913 | 0.00644 | -0.096 | 141.82
3.5 | 0.981 | 0.01064 | -0.096 | 92.165
4 | 1.046 | 0.01117 | -0.096 | 93.677
4.5 | 1.111 | 0.01172 | -0.097 | 94.778
5 | 1.174 | 0.01224 | -0.097 | 95.854
5.5 | 1.235 | 0.01285 | -0.098 | 96.148
6 | 1.295 | 0.01352 | -0.098 | 95.763
6.5 | 1.343 | 0.01813 | -0.098 | 74.035
7 | 1.393 | 0.01949 | -0.098 | 71.481
7.5 | 1.437 | 0.02103 | -0.098 | 68.349
8 | 1.472 | 0.02268 | -0.098 | 64.896
8.5 | 1.489 | 0.02493 | -0.098 | 59.749
9 | 1.474 | 0.02791 | -0.098 | 52.817
9.5 | 1.401 | 0.03366 | -0.097 | 41.635
10 | 1.106 | 0.05017 | -0.09 | 22.054
10.5 | 0.773 | 0.09921 | -0.039 | 7.791
11 | 0.801 | 0.1126 | -0.043 | 7.11
11.5 | 0.83 | 0.11935 | -0.05 | 6.951
12 | 0.856 | 0.12271 | -0.049 | 6.973
12.5 | 0.884 | 0.13364 | -0.052 | 6.615
13 | 0.911 | 0.14142 | -0.052 | 6.438
13.5 | 0.937 | 0.14684 | -0.053 | 6.384

## 40. Re 750k Mach 0.50 (2)
BIGFOIL.COM POLAR EXPORT
clarkysm
CLARK-Y 11.7% smoothed |  |  |  | Cl Max: | 1.3297 | at alpha= | 11.5 | deg
XFOIL ncrit=9 |  |  |  | L/D Max: | 102.208 | at alpha= | 2 | deg
Re: | 750000 |  |  | Cd Min: | 0.25008 | at alpha= | -20 | deg
Mach: | 0.5 |  |  | Cl=0 at alpha= | -3.8462 | deg
|  |  |  | @ Cl=0.1, Cd= | 0.0091724
|  |  |  | @ Cl=0.4, Cd= | 0.0076416
|  |  |  | @ Cl=0.6, Cd= | 0.0067476
alpha (deg) | Cl | Cd | Cm | Cl/Cd
-20 | -0.5827 | 0.25008 | 0.0054 | -2.3301
-19.5 | -0.5621 | 0.24282 | 0.0014 | -2.3149
-19 | -0.5422 | 0.23459 | -0.0033 | -2.3113
-18.5 | -0.5236 | 0.22687 | -0.0077 | -2.3079
-18 | -0.5036 | 0.21951 | -0.0107 | -2.2942
-17.5 | -0.4835 | 0.21296 | -0.0137 | -2.2704
-17 | -0.4641 | 0.20626 | -0.0168 | -2.2501
-16.5 | -0.4455 | 0.19919 | -0.0199 | -2.2366
-16 | -0.433 | 0.19032 | -0.025 | -2.2751
-15.5 | -0.4134 | 0.18358 | -0.0264 | -2.2519
-15 | -0.3956 | 0.17744 | -0.0284 | -2.2295
-14.5 | -0.3796 | 0.17085 | -0.0306 | -2.2218
-14 | -0.3726 | 0.16229 | -0.035 | -2.2959
-13.5 | -0.3569 | 0.15553 | -0.0357 | -2.2947
-13 | -0.3419 | 0.14981 | -0.0365 | -2.2822
-12.5 | -0.3301 | 0.14359 | -0.0376 | -2.2989
-12 | -0.3302 | 0.13535 | -0.041 | -2.4396
-11.5 | -0.327 | 0.12809 | -0.042 | -2.5529
-11 | -0.3137 | 0.12386 | -0.0396 | -2.5327
-10.5 | -0.313 | 0.11866 | -0.0383 | -2.6378
-9.5 | -0.2731 | 0.09774 | -0.0551 | -2.7941
-9 | -0.2565 | 0.08757 | -0.0637 | -2.9291
-8.5 | -0.2358 | 0.07749 | -0.074 | -3.043
-8 | -0.2286 | 0.06589 | -0.0854 | -3.4694
-7.5 | -0.2286 | 0.05094 | -0.1049 | -4.4876
-7 | -0.2532 | 0.02871 | -0.1324 | -8.8192
-6.5 | -0.263 | 0.02033 | -0.1292 | -12.9365
-6 | -0.2346 | 0.01635 | -0.1237 | -14.3486
-5.5 | -0.1919 | 0.01339 | -0.1186 | -14.3316
-5 | -0.1361 | 0.01192 | -0.1147 | -11.4178
-4.5 | -0.078 | 0.0109 | -0.1113 | -7.156
-4 | -0.0183 | 0.0102 | -0.1084 | -1.7941
-3.5 | 0.0412 | 0.00964 | -0.1056 | 4.2739
-3 | 0.1003 | 0.00917 | -0.1029 | 10.9378
-2 | 0.2184 | 0.00858 | -0.0979 | 25.4545
-1.5 | 0.2765 | 0.00829 | -0.0955 | 33.3534
-0.5 | 0.3888 | 0.00772 | -0.0905 | 50.3627
0 | 0.4402 | 0.00736 | -0.0872 | 59.8098
0.5 | 0.478 | 0.00664 | -0.0808 | 71.988
1 | 0.6027 | 0.00675 | -0.0923 | 89.2889
1.5 | 0.7046 | 0.00729 | -0.0992 | 96.6529
2 | 0.7962 | 0.00779 | -0.1042 | 102.208
2.5 | 0.8353 | 0.00821 | -0.0983 | 101.7418
3 | 0.8742 | 0.00869 | -0.0923 | 100.5984
3.5 | 0.9139 | 0.00919 | -0.0863 | 99.445
4 | 0.9522 | 0.00974 | -0.08 | 97.7618
4.5 | 0.9875 | 0.01025 | -0.0729 | 96.3415
5 | 1.0244 | 0.0108 | -0.0662 | 94.8519
5.5 | 1.0656 | 0.01138 | -0.0603 | 93.638
6 | 1.1076 | 0.01206 | -0.0547 | 91.8408
6.5 | 1.1507 | 0.01283 | -0.0493 | 89.6882
7 | 1.1955 | 0.01366 | -0.0443 | 87.5183
7.5 | 1.2291 | 0.01508 | -0.0381 | 81.5053
8 | 1.236 | 0.01796 | -0.0299 | 68.8196
8.5 | 1.2579 | 0.02049 | -0.0238 | 61.3909
9 | 1.2819 | 0.02322 | -0.0186 | 55.2067
9.5 | 1.2964 | 0.02683 | -0.0138 | 48.319
10 | 1.3159 | 0.03047 | -0.0098 | 43.1867
10.5 | 1.3204 | 0.03554 | -0.0065 | 37.1525
11 | 1.327 | 0.04087 | -0.004 | 32.4688
11.5 | 1.3297 | 0.04687 | -0.0024 | 28.37
12 | 1.3204 | 0.05426 | -0.0018 | 24.3347
12.5 | 1.3185 | 0.06136 | -0.0015 | 21.4879
13 | 1.3075 | 0.06967 | -0.0026 | 18.767
13.5 | 1.2961 | 0.07824 | -0.0038 | 16.5657
14 | 1.282 | 0.08747 | -0.0061 | 14.6565
14.5 | 1.2617 | 0.09757 | -0.0092 | 12.9312
15 | 1.2432 | 0.10793 | -0.013 | 11.5186
15.5 | 1.2208 | 0.11913 | -0.0179 | 10.2476
16 | 1.195 | 0.1313 | -0.0239 | 9.1013
16.5 | 1.1734 | 0.14355 | -0.0307 | 8.1742

## 41. Re 1M Mach 0.00 (1)
BIGFOIL.COM POLAR EXPORT
clarkysm
CLARK-Y 11.7% smoothed |  |  |  | Cl Max: | 1.599 | at alpha= | 12.5 | deg
JavaFoil+Calcfoil stall+Eppler ext transition |  |  |  | L/D Max: | 147.972 | at alpha= | 6.5 | deg
Re: | 1000000 |  |  | Cd Min: | 0.00514 | at alpha= | -0.5 | deg
Mach: | 0 |  |  | Cl=0 at alpha= | -3.6271 | deg
|  |  |  | @ Cl=0.1, Cd= | 0.007139
|  |  |  | @ Cl=0.4, Cd= | 0.0051553
|  |  |  | @ Cl=0.6, Cd= | 0.0055562
alpha (deg) | Cl | Cd | Cm | Cl/Cd
-19 | -0.538 | 0.18321 | -0.029 | -2.939
-18.5 | -0.553 | 0.17155 | -0.029 | -3.221
-18 | -0.566 | 0.16292 | -0.029 | -3.475
-17.5 | -0.579 | 0.1557 | -0.03 | -3.719
-17 | -0.591 | 0.14626 | -0.03 | -4.04
-16.5 | -0.602 | 0.13742 | -0.031 | -4.377
-16 | -0.611 | 0.13014 | -0.031 | -4.692
-15.5 | -0.618 | 0.12199 | -0.031 | -5.066
-15 | -0.624 | 0.11548 | -0.032 | -5.402
-14.5 | -0.627 | 0.10824 | -0.032 | -5.793
-14 | -0.628 | 0.10277 | -0.033 | -6.109
-13.5 | -0.626 | 0.09513 | -0.033 | -6.581
-13 | -0.621 | 0.08975 | -0.033 | -6.919
-12.5 | -0.614 | 0.08421 | -0.035 | -7.292
-12 | -0.604 | 0.07896 | -0.037 | -7.65
-11.5 | -0.59 | 0.07364 | -0.038 | -8.005
-11 | -0.573 | 0.06745 | -0.04 | -8.502
-10.5 | -0.554 | 0.062 | -0.043 | -8.933
-10 | -0.531 | 0.05621 | -0.045 | -9.454
-9.5 | -0.505 | 0.05157 | -0.047 | -9.791
-9 | -0.483 | 0.04193 | -0.053 | -11.514
-8.5 | -0.52 | 0.01194 | -0.071 | -43.579
-8 | -0.483 | 0.00836 | -0.073 | -57.865
-7.5 | -0.435 | 0.00797 | -0.074 | -54.538
-7 | -0.384 | 0.00774 | -0.074 | -49.536
-6.5 | -0.33 | 0.00842 | -0.075 | -39.231
-6 | -0.275 | 0.00813 | -0.075 | -33.869
-5.5 | -0.219 | 0.00789 | -0.075 | -27.783
-5 | -0.162 | 0.00772 | -0.076 | -20.931
-4.5 | -0.103 | 0.00756 | -0.076 | -13.666
-4 | -0.044 | 0.00743 | -0.077 | -5.95
-3.5 | 0.015 | 0.0073 | -0.077 | 2.12
-3 | 0.075 | 0.00718 | -0.078 | 10.52
-2.5 | 0.136 | 0.00708 | -0.078 | 19.178
-2 | 0.196 | 0.00703 | -0.079 | 27.915
-1.5 | 0.257 | 0.00645 | -0.079 | 39.768
-1 | 0.317 | 0.00516 | -0.079 | 61.477
-0.5 | 0.377 | 0.00514 | -0.08 | 73.369
0 | 0.437 | 0.00518 | -0.08 | 84.41
0.5 | 0.497 | 0.00527 | -0.081 | 94.413
1 | 0.557 | 0.00542 | -0.081 | 102.905
1.5 | 0.617 | 0.00561 | -0.082 | 109.933
2 | 0.677 | 0.00584 | -0.082 | 115.848
2.5 | 0.737 | 0.00621 | -0.083 | 118.687
3 | 0.796 | 0.00665 | -0.083 | 119.729
3.5 | 0.855 | 0.00751 | -0.084 | 113.938
4 | 0.913 | 0.00671 | -0.084 | 136.088
4.5 | 0.971 | 0.00697 | -0.084 | 139.345
5 | 1.028 | 0.00723 | -0.085 | 142.294
5.5 | 1.085 | 0.00753 | -0.085 | 144.122
6 | 1.141 | 0.00779 | -0.086 | 146.438
6.5 | 1.196 | 0.00808 | -0.086 | 147.972
7 | 1.247 | 0.01345 | -0.086 | 92.714
7.5 | 1.299 | 0.01435 | -0.087 | 90.512
8 | 1.348 | 0.01509 | -0.087 | 89.352
8.5 | 1.394 | 0.01585 | -0.087 | 87.94
9 | 1.436 | 0.01664 | -0.087 | 86.292
9.5 | 1.474 | 0.0175 | -0.088 | 84.225
10 | 1.508 | 0.01847 | -0.088 | 81.641
10.5 | 1.538 | 0.0196 | -0.088 | 78.479
11 | 1.563 | 0.02094 | -0.088 | 74.638
11.5 | 1.583 | 0.02252 | -0.088 | 70.289
12 | 1.596 | 0.02481 | -0.088 | 64.324
12.5 | 1.599 | 0.02742 | -0.088 | 58.307
13 | 1.596 | 0.02978 | -0.088 | 53.582
13.5 | 1.586 | 0.03251 | -0.087 | 48.784
14 | 1.57 | 0.03584 | -0.087 | 43.794
14.5 | 1.546 | 0.03994 | -0.086 | 38.712
15 | 1.521 | 0.04373 | -0.086 | 34.775
15.5 | 1.483 | 0.05034 | -0.085 | 29.472
16 | 1.441 | 0.05842 | -0.083 | 24.666
16.5 | 1.396 | 0.06729 | -0.082 | 20.743
17 | 1.348 | 0.07759 | -0.08 | 17.372
17.5 | 1.291 | 0.09352 | -0.077 | 13.805

## 42. Re 1M Mach 0.00 (2)
BIGFOIL.COM POLAR EXPORT
clarkysm
CLARK-Y 11.7% smoothed |  |  |  | Cl Max: | 1.5726 | at alpha= | 16.5 | deg
XFOIL ncrit=9 |  |  |  | L/D Max: | 119.539 | at alpha= | 3 | deg
Re: | 1000000 |  |  | Cd Min: | 0.20011 | at alpha= | -18 | deg
Mach: | 0 |  |  | Cl=0 at alpha= | -3.8733 | deg
|  |  |  | @ Cl=0.1, Cd= | 0.0075909
|  |  |  | @ Cl=0.4, Cd= | 0.0056165
|  |  |  | @ Cl=0.6, Cd= | 0.005822
alpha (deg) | Cl | Cd | Cm | Cl/Cd
-18 | -0.4871 | 0.20011 | -0.0094 | -2.4342
-17.5 | -0.4719 | 0.19455 | -0.012 | -2.4256
-17 | -0.4572 | 0.18884 | -0.0146 | -2.4211
-16 | -0.4393 | 0.17248 | -0.0211 | -2.547
-15.5 | -0.425 | 0.16724 | -0.0229 | -2.5413
-15 | -0.412 | 0.16176 | -0.0247 | -2.547
-14.5 | -0.4013 | 0.15552 | -0.0267 | -2.5804
-14 | -0.7228 | 0.07407 | -0.0619 | -9.7583
-13.5 | -0.8914 | 0.03773 | -0.0893 | -23.6258
-13 | -0.9634 | 0.03311 | -0.0784 | -29.0969
-12.5 | -0.9244 | 0.02901 | -0.0819 | -31.8649
-12 | -0.8798 | 0.02562 | -0.0845 | -34.3404
-11.5 | -0.8349 | 0.02178 | -0.0868 | -38.3333
-11 | -0.7808 | 0.01988 | -0.0883 | -39.2757
-10.5 | -0.7251 | 0.0182 | -0.0897 | -39.8407
-10 | -0.6626 | 0.01671 | -0.0922 | -39.6529
-9.5 | -0.609 | 0.01483 | -0.0929 | -41.0654
-9 | -0.5466 | 0.01376 | -0.0948 | -39.7238
-8.5 | -0.4863 | 0.01294 | -0.0961 | -37.5811
-8 | -0.4274 | 0.01178 | -0.0972 | -36.2818
-7.5 | -0.374 | 0.01113 | -0.0967 | -33.6029
-7 | -0.3229 | 0.01037 | -0.0957 | -31.1379
-6.5 | -0.2703 | 0.00994 | -0.0949 | -27.1932
-6 | -0.2193 | 0.00942 | -0.0938 | -23.2803
-5.5 | -0.1681 | 0.00898 | -0.0927 | -18.7194
-5 | -0.1166 | 0.00862 | -0.0916 | -13.5267
-4.5 | -0.0649 | 0.00832 | -0.0906 | -7.8005
-4 | -0.0131 | 0.00806 | -0.0895 | -1.6253
-3.5 | 0.0386 | 0.00783 | -0.0884 | 4.9298
-3 | 0.0895 | 0.00763 | -0.0871 | 11.73
-2.5 | 0.1405 | 0.00744 | -0.0859 | 18.8844
-1.5 | 0.2412 | 0.00691 | -0.0833 | 34.9059
-1 | 0.2912 | 0.00667 | -0.0821 | 43.6582
-0.5 | 0.3396 | 0.00638 | -0.0804 | 53.2288
0 | 0.3828 | 0.00588 | -0.0778 | 65.102
0.5 | 0.42 | 0.00531 | -0.0734 | 79.096
1 | 0.5235 | 0.00546 | -0.0836 | 95.8791
1.5 | 0.5995 | 0.00582 | -0.0878 | 103.0069
2 | 0.6758 | 0.00613 | -0.0923 | 110.2447
3 | 0.8045 | 0.00673 | -0.0964 | 119.5394
3.5 | 0.8441 | 0.00711 | -0.0931 | 118.7201
4 | 0.8827 | 0.00757 | -0.0896 | 116.605
4.5 | 0.9228 | 0.008 | -0.0864 | 115.35
5 | 0.9636 | 0.00841 | -0.0834 | 114.5779
5.5 | 1.0042 | 0.00883 | -0.0804 | 113.7259
6 | 1.0456 | 0.00923 | -0.0775 | 113.2828
6.5 | 1.0873 | 0.00962 | -0.0747 | 113.0249
7 | 1.1287 | 0.01002 | -0.0719 | 112.6447
7.5 | 1.1686 | 0.01049 | -0.0689 | 111.4013
8 | 1.2046 | 0.01114 | -0.0653 | 108.1329
8.5 | 1.2234 | 0.01236 | -0.0586 | 98.9806
9 | 1.2428 | 0.01362 | -0.0522 | 91.2482
9.5 | 1.2729 | 0.01452 | -0.048 | 87.6653
10 | 1.3045 | 0.01541 | -0.0442 | 84.6528
10.5 | 1.3343 | 0.01646 | -0.0404 | 81.0632
11 | 1.3675 | 0.01736 | -0.0373 | 78.773
11.5 | 1.3944 | 0.01868 | -0.0336 | 74.6467
12 | 1.426 | 0.01976 | -0.0309 | 72.166
12.5 | 1.4508 | 0.02135 | -0.0276 | 67.9532
13 | 1.4786 | 0.0228 | -0.0249 | 64.8509
13.5 | 1.5 | 0.02479 | -0.0219 | 60.5083
14 | 1.5228 | 0.02679 | -0.0194 | 56.8421
14.5 | 1.5374 | 0.02953 | -0.0167 | 52.0623
15 | 1.5547 | 0.03221 | -0.0146 | 48.2676
15.5 | 1.564 | 0.03575 | -0.0126 | 43.7483
16 | 1.57 | 0.03988 | -0.0111 | 39.3681
16.5 | 1.5726 | 0.04462 | -0.01 | 35.2443
17 | 1.5673 | 0.05054 | -0.0095 | 31.0111
17.5 | 1.5624 | 0.05678 | -0.0097 | 27.5167
18 | 1.5507 | 0.0642 | -0.0106 | 24.1542
18.5 | 1.5293 | 0.07331 | -0.0125 | 20.8607
19 | 1.5123 | 0.08208 | -0.0146 | 18.4247
19.5 | 1.4895 | 0.09205 | -0.0176 | 16.1814
20 | 1.4602 | 0.1032 | -0.0214 | 14.1492

## 43. Re 1M Mach 0.10 (1)
BIGFOIL.COM POLAR EXPORT
clarkysm
CLARK-Y 11.7% smoothed |  |  |  | Cl Max: | 1.593 | at alpha= | 12 | deg
JavaFoil+Calcfoil stall+Eppler ext transition |  |  |  | L/D Max: | 147.695 | at alpha= | 6.5 | deg
Re: | 1000000 |  |  | Cd Min: | 0.00515 | at alpha= | -0.5 | deg
Mach: | 0.1 |  |  | Cl=0 at alpha= | -3.6333 | deg
|  |  |  | @ Cl=0.1, Cd= | 0.00715
|  |  |  | @ Cl=0.4, Cd= | 0.0051707
|  |  |  | @ Cl=0.6, Cd= | 0.0055567
alpha (deg) | Cl | Cd | Cm | Cl/Cd
-18.5 | -0.507 | 0.17838 | -0.029 | -2.845
-18 | -0.524 | 0.16762 | -0.029 | -3.124
-17.5 | -0.539 | 0.15915 | -0.029 | -3.389
-17 | -0.554 | 0.14969 | -0.029 | -3.702
-16.5 | -0.568 | 0.14005 | -0.03 | -4.054
-16 | -0.58 | 0.13415 | -0.03 | -4.325
-15.5 | -0.591 | 0.12666 | -0.031 | -4.666
-15 | -0.599 | 0.11839 | -0.031 | -5.063
-14.5 | -0.606 | 0.11019 | -0.031 | -5.497
-14 | -0.609 | 0.10472 | -0.032 | -5.818
-13.5 | -0.611 | 0.09781 | -0.033 | -6.244
-13 | -0.609 | 0.0918 | -0.034 | -6.633
-12.5 | -0.604 | 0.08461 | -0.036 | -7.144
-12 | -0.595 | 0.07969 | -0.036 | -7.468
-11.5 | -0.582 | 0.07466 | -0.037 | -7.802
-11 | -0.568 | 0.06862 | -0.04 | -8.278
-10.5 | -0.55 | 0.06317 | -0.042 | -8.704
-10 | -0.528 | 0.05765 | -0.044 | -9.16
-9.5 | -0.502 | 0.05323 | -0.046 | -9.434
-9 | -0.479 | 0.04486 | -0.051 | -10.668
-8.5 | -0.49 | 0.01865 | -0.066 | -26.258
-8 | -0.484 | 0.01067 | -0.073 | -45.409
-7.5 | -0.436 | 0.00802 | -0.074 | -54.322
-7 | -0.385 | 0.00781 | -0.074 | -49.297
-6.5 | -0.332 | 0.00843 | -0.075 | -39.352
-6 | -0.277 | 0.00814 | -0.075 | -33.953
-5.5 | -0.22 | 0.00795 | -0.076 | -27.667
-5 | -0.162 | 0.00772 | -0.076 | -21.045
-4.5 | -0.104 | 0.00755 | -0.077 | -13.741
-4 | -0.044 | 0.00743 | -0.077 | -5.974
-3.5 | 0.016 | 0.00729 | -0.078 | 2.132
-3 | 0.076 | 0.00717 | -0.078 | 10.576
-2.5 | 0.136 | 0.00712 | -0.078 | 19.169
-2 | 0.197 | 0.00704 | -0.079 | 28.003
-1.5 | 0.258 | 0.00649 | -0.079 | 39.719
-1 | 0.319 | 0.00517 | -0.08 | 61.61
-0.5 | 0.379 | 0.00515 | -0.08 | 73.565
0 | 0.44 | 0.00521 | -0.081 | 84.297
0.5 | 0.5 | 0.00527 | -0.081 | 94.791
1 | 0.56 | 0.00543 | -0.082 | 103.187
1.5 | 0.62 | 0.00562 | -0.082 | 110.304
2 | 0.68 | 0.00586 | -0.083 | 116.099
2.5 | 0.74 | 0.00622 | -0.083 | 119.093
3 | 0.8 | 0.00667 | -0.083 | 119.853
3.5 | 0.86 | 0.00642 | -0.084 | 133.863
4 | 0.918 | 0.00675 | -0.084 | 135.95
4.5 | 0.976 | 0.007 | -0.085 | 139.283
5 | 1.033 | 0.00726 | -0.085 | 142.222
5.5 | 1.09 | 0.00757 | -0.086 | 143.952
6 | 1.146 | 0.00784 | -0.086 | 146.253
6.5 | 1.201 | 0.00813 | -0.086 | 147.695
7 | 1.252 | 0.01357 | -0.087 | 92.306
7.5 | 1.304 | 0.01447 | -0.087 | 90.16
8 | 1.353 | 0.01522 | -0.087 | 88.925
8.5 | 1.399 | 0.016 | -0.088 | 87.431
9 | 1.44 | 0.01684 | -0.088 | 85.545
9.5 | 1.478 | 0.01773 | -0.088 | 83.345
10 | 1.511 | 0.01874 | -0.088 | 80.631
10.5 | 1.54 | 0.01992 | -0.088 | 77.323
11 | 1.564 | 0.02132 | -0.088 | 73.37
11.5 | 1.582 | 0.02299 | -0.088 | 68.837
12 | 1.593 | 0.0253 | -0.088 | 62.975
12.5 | 1.593 | 0.02806 | -0.088 | 56.794
13 | 1.586 | 0.03075 | -0.088 | 51.589
13.5 | 1.573 | 0.03375 | -0.087 | 46.602
14 | 1.553 | 0.03707 | -0.087 | 41.893
14.5 | 1.525 | 0.04159 | -0.086 | 36.666
15 | 1.491 | 0.04688 | -0.085 | 31.801
15.5 | 1.451 | 0.05322 | -0.084 | 27.263
16 | 1.401 | 0.0625 | -0.083 | 22.423
16.5 | 1.35 | 0.07284 | -0.081 | 18.535
17 | 1.296 | 0.0846 | -0.079 | 15.324

## 44. Re 1M Mach 0.10 (2)
BIGFOIL.COM POLAR EXPORT
clarkysm
CLARK-Y 11.7% smoothed |  |  |  | Cl Max: | 1.5632 | at alpha= | 16.5 | deg
XFOIL ncrit=9 |  |  |  | L/D Max: | 119.335 | at alpha= | 3 | deg
Re: | 1000000 |  |  | Cd Min: | 0.20072 | at alpha= | -18 | deg
Mach: | 0.1 |  |  | Cl=0 at alpha= | -3.8712 | deg
|  |  |  | @ Cl=0.1, Cd= | 0.0076142
|  |  |  | @ Cl=0.4, Cd= | 0.0056914
|  |  |  | @ Cl=0.6, Cd= | 0.0058207
alpha (deg) | Cl | Cd | Cm | Cl/Cd
-18 | -0.4872 | 0.20072 | -0.0094 | -2.4273
-17.5 | -0.4718 | 0.19513 | -0.0121 | -2.4179
-17 | -0.4569 | 0.18938 | -0.0147 | -2.4126
-16.5 | -0.448 | 0.18071 | -0.0186 | -2.4791
-16 | -0.4385 | 0.17307 | -0.0212 | -2.5337
-15.5 | -0.424 | 0.16781 | -0.0229 | -2.5267
-15 | -0.4109 | 0.16231 | -0.0248 | -2.5316
-14.5 | -0.4001 | 0.15607 | -0.0268 | -2.5636
-13.5 | -0.7203 | 0.0695 | -0.0641 | -10.364
-13 | -0.8705 | 0.03764 | -0.0878 | -23.127
-12 | -0.8696 | 0.0285 | -0.0861 | -30.5123
-11.5 | -0.8353 | 0.02324 | -0.0884 | -35.9423
-11 | -0.7798 | 0.02088 | -0.0906 | -37.3467
-10.5 | -0.7275 | 0.019 | -0.0914 | -38.2895
-10 | -0.6659 | 0.01722 | -0.0936 | -38.6702
-9.5 | -0.6116 | 0.01528 | -0.0944 | -40.0262
-9 | -0.5494 | 0.01404 | -0.0962 | -39.1311
-8.5 | -0.4895 | 0.01312 | -0.0972 | -37.3095
-8 | -0.4305 | 0.01194 | -0.0981 | -36.0553
-7.5 | -0.3759 | 0.01125 | -0.0978 | -33.4133
-7 | -0.3247 | 0.01047 | -0.0967 | -31.0124
-6.5 | -0.2718 | 0.01003 | -0.0958 | -27.0987
-6 | -0.2208 | 0.00947 | -0.0946 | -23.3157
-5.5 | -0.1693 | 0.00902 | -0.0934 | -18.7694
-5 | -0.1174 | 0.00866 | -0.0923 | -13.5566
-4.5 | -0.0655 | 0.00835 | -0.0911 | -7.8443
-4 | -0.0134 | 0.00809 | -0.09 | -1.6564
-3.5 | 0.0386 | 0.00786 | -0.0889 | 4.9109
-3 | 0.0898 | 0.00765 | -0.0876 | 11.7386
-2.5 | 0.1411 | 0.00747 | -0.0863 | 18.8889
-2 | 0.192 | 0.00722 | -0.0851 | 26.5928
-1.5 | 0.2423 | 0.00693 | -0.0837 | 34.9639
-1 | 0.2926 | 0.0067 | -0.0824 | 43.6716
-0.5 | 0.3412 | 0.00643 | -0.0808 | 53.0638
0 | 0.3852 | 0.00592 | -0.0782 | 65.0676
0.5 | 0.4221 | 0.00535 | -0.0737 | 78.8972
1 | 0.525 | 0.00547 | -0.0837 | 95.9781
1.5 | 0.602 | 0.00583 | -0.088 | 103.259
2 | 0.6789 | 0.00615 | -0.0925 | 110.3902
3 | 0.8079 | 0.00677 | -0.0965 | 119.3353
3.5 | 0.8471 | 0.00717 | -0.0931 | 118.145
4 | 0.886 | 0.00763 | -0.0895 | 116.1206
4.5 | 0.9262 | 0.00806 | -0.0863 | 114.9132
5 | 0.9674 | 0.00846 | -0.0832 | 114.3499
6 | 1.0499 | 0.00928 | -0.0772 | 113.1358
6.5 | 1.0917 | 0.00967 | -0.0744 | 112.8956
7 | 1.1331 | 0.01009 | -0.0714 | 112.2993
7.5 | 1.1725 | 0.01058 | -0.0682 | 110.8223
8 | 1.2074 | 0.01128 | -0.0643 | 107.039
8.5 | 1.2233 | 0.01257 | -0.0569 | 97.319
9 | 1.2448 | 0.01379 | -0.0509 | 90.2683
9.5 | 1.2754 | 0.01471 | -0.0466 | 86.7029
10 | 1.3076 | 0.01562 | -0.0429 | 83.7132
10.5 | 1.3366 | 0.01675 | -0.0389 | 79.797
11 | 1.3703 | 0.01768 | -0.0359 | 77.5057
11.5 | 1.3968 | 0.01906 | -0.0321 | 73.2844
12 | 1.4284 | 0.02021 | -0.0293 | 70.6779
12.5 | 1.4517 | 0.02196 | -0.0258 | 66.1066
13 | 1.4801 | 0.02346 | -0.0232 | 63.0904
13.5 | 1.4989 | 0.02572 | -0.0201 | 58.2776
14 | 1.5225 | 0.02777 | -0.0177 | 54.8254
14.5 | 1.5374 | 0.03061 | -0.0152 | 50.2254
15 | 1.5505 | 0.03378 | -0.013 | 45.8999
15.5 | 1.5598 | 0.03751 | -0.0112 | 41.5836
16 | 1.5602 | 0.04237 | -0.0097 | 36.8232
16.5 | 1.5632 | 0.04731 | -0.0089 | 33.0416
17 | 1.5552 | 0.05378 | -0.0088 | 28.9178
17.5 | 1.5477 | 0.0606 | -0.0094 | 25.5396
18 | 1.5303 | 0.06899 | -0.0108 | 22.1815
18.5 | 1.5108 | 0.07808 | -0.0129 | 19.3494
19 | 1.4894 | 0.08771 | -0.0156 | 16.981
19.5 | 1.4638 | 0.09825 | -0.019 | 14.8987
20 | 1.4328 | 0.10988 | -0.0232 | 13.0397

## 45. Re 1M Mach 0.25 (1)
BIGFOIL.COM POLAR EXPORT
clarkysm
CLARK-Y 11.7% smoothed |  |  |  | Cl Max: | 1.565 | at alpha= | 11.5 | deg
JavaFoil+Calcfoil stall+Eppler ext transition |  |  |  | L/D Max: | 170.027 | at alpha= | 6 | deg
Re: | 1000000 |  |  | Cd Min: | 0.00526 | at alpha= | -0.5 | deg
Mach: | 0.25 |  |  | Cl=0 at alpha= | -3.629 | deg
|  |  |  | @ Cl=0.1, Cd= | 0.0072345
|  |  |  | @ Cl=0.4, Cd= | 0.0052652
|  |  |  | @ Cl=0.6, Cd= | 0.0056266
alpha (deg) | Cl | Cd | Cm | Cl/Cd
-16.5 | -0.245 | 0.16494 | -0.03 | -1.482
-16 | -0.295 | 0.15368 | -0.03 | -1.922
-15.5 | -0.34 | 0.14641 | -0.03 | -2.324
-15 | -0.381 | 0.14319 | -0.03 | -2.659
-14.5 | -0.417 | 0.12807 | -0.03 | -3.254
-14 | -0.448 | 0.11927 | -0.03 | -3.759
-13.5 | -0.475 | 0.11077 | -0.03 | -4.288
-13 | -0.497 | 0.10327 | -0.031 | -4.809
-12.5 | -0.512 | 0.09586 | -0.031 | -5.345
-12 | -0.523 | 0.08815 | -0.032 | -5.928
-11.5 | -0.527 | 0.08015 | -0.034 | -6.581
-11 | -0.526 | 0.07505 | -0.036 | -7.007
-10.5 | -0.518 | 0.0689 | -0.037 | -7.52
-10 | -0.505 | 0.06396 | -0.039 | -7.894
-9.5 | -0.486 | 0.05946 | -0.041 | -8.175
-9 | -0.463 | 0.05417 | -0.044 | -8.547
-8.5 | -0.437 | 0.048 | -0.048 | -9.104
-8 | -0.421 | 0.03198 | -0.06 | -13.16
-7.5 | -0.439 | 0.01084 | -0.076 | -40.469
-7 | -0.39 | 0.00803 | -0.076 | -48.63
-6.5 | -0.338 | 0.00777 | -0.077 | -43.453
-6 | -0.282 | 0.00834 | -0.077 | -33.852
-5.5 | -0.225 | 0.00804 | -0.078 | -27.987
-5 | -0.166 | 0.00781 | -0.078 | -21.289
-4.5 | -0.106 | 0.00769 | -0.079 | -13.829
-4 | -0.046 | 0.00747 | -0.079 | -6.103
-3.5 | 0.016 | 0.00731 | -0.08 | 2.183
-3 | 0.078 | 0.00727 | -0.08 | 10.715
-2.5 | 0.14 | 0.00717 | -0.081 | 19.55
-2 | 0.203 | 0.00707 | -0.081 | 28.663
-1.5 | 0.265 | 0.00701 | -0.082 | 37.808
-1 | 0.327 | 0.00529 | -0.082 | 61.846
-0.5 | 0.389 | 0.00526 | -0.083 | 74.073
0 | 0.452 | 0.00529 | -0.083 | 85.313
0.5 | 0.514 | 0.00538 | -0.083 | 95.504
1 | 0.575 | 0.00555 | -0.084 | 103.737
1.5 | 0.637 | 0.00574 | -0.084 | 111.095
2 | 0.699 | 0.00603 | -0.085 | 115.862
2.5 | 0.76 | 0.0064 | -0.085 | 118.721
3 | 0.822 | 0.00695 | -0.086 | 118.208
3.5 | 0.882 | 0.00658 | -0.086 | 133.935
4 | 0.942 | 0.00689 | -0.087 | 136.622
4.5 | 1.001 | 0.00717 | -0.087 | 139.639
5 | 1.06 | 0.00744 | -0.087 | 142.544
5.5 | 1.118 | 0.00776 | -0.088 | 144.134
6 | 1.175 | 0.00691 | -0.088 | 170.027
6.5 | 1.231 | 0.01103 | -0.089 | 111.612
7 | 1.282 | 0.01449 | -0.089 | 88.441
7.5 | 1.333 | 0.01526 | -0.089 | 87.361
8 | 1.382 | 0.01608 | -0.089 | 85.943
8.5 | 1.427 | 0.01696 | -0.09 | 84.128
9 | 1.465 | 0.01792 | -0.09 | 81.725
9.5 | 1.498 | 0.01901 | -0.09 | 78.8
10 | 1.526 | 0.02028 | -0.09 | 75.244
10.5 | 1.547 | 0.02181 | -0.09 | 70.915
11 | 1.561 | 0.02362 | -0.09 | 66.073
11.5 | 1.565 | 0.02615 | -0.09 | 59.865
12 | 1.56 | 0.02958 | -0.09 | 52.725
12.5 | 1.542 | 0.03271 | -0.089 | 47.126
13 | 1.509 | 0.03669 | -0.089 | 41.139
13.5 | 1.465 | 0.04183 | -0.088 | 35.021
14 | 1.406 | 0.04922 | -0.086 | 28.556
14.5 | 1.335 | 0.05881 | -0.084 | 22.694
15 | 1.248 | 0.07363 | -0.08 | 16.953
15.5 | 1.163 | 0.08797 | -0.077 | 13.224
16 | 1.063 | 0.11312 | -0.07 | 9.394
16.5 | 0.965 | 0.13842 | -0.059 | 6.97

## 46. Re 1M Mach 0.25 (2)
BIGFOIL.COM POLAR EXPORT
clarkysm
CLARK-Y 11.7% smoothed |  |  |  | Cl Max: | 1.524 | at alpha= | 15 | deg
XFOIL ncrit=9 |  |  |  | L/D Max: | 117.383 | at alpha= | 3 | deg
Re: | 1000000 |  |  | Cd Min: | 0.17086 | at alpha= | -15.5 | deg
Mach: | 0.25 |  |  | Cl=0 at alpha= | -3.8603 | deg
|  |  |  | @ Cl=0.1, Cd= | 0.0077817
|  |  |  | @ Cl=0.4, Cd= | 0.0061254
|  |  |  | @ Cl=0.6, Cd= | 0.0059101
alpha (deg) | Cl | Cd | Cm | Cl/Cd
-15.5 | -0.4197 | 0.17086 | -0.0234 | -2.4564
-15 | -0.4057 | 0.16523 | -0.0254 | -2.4554
-14.5 | -0.394 | 0.15894 | -0.0274 | -2.4789
-13.5 | -0.3839 | 0.14264 | -0.0325 | -2.6914
-11.5 | -0.3845 | 0.10994 | -0.04 | -3.4974
-11 | -0.395 | 0.10142 | -0.0415 | -3.8947
-10.5 | -0.6997 | 0.02903 | -0.0998 | -24.1027
-10 | -0.6662 | 0.02333 | -0.1018 | -28.5555
-9.5 | -0.6143 | 0.01937 | -0.1036 | -31.714
-9 | -0.5606 | 0.01642 | -0.1041 | -34.1413
-8.5 | -0.5024 | 0.01467 | -0.1044 | -34.2468
-8 | -0.4413 | 0.01345 | -0.1047 | -32.8104
-7.5 | -0.3884 | 0.01208 | -0.1035 | -32.1523
-7 | -0.334 | 0.0113 | -0.1022 | -29.5575
-6.5 | -0.2824 | 0.01045 | -0.1004 | -27.0239
-6 | -0.2293 | 0.00986 | -0.0988 | -23.2556
-5.5 | -0.1755 | 0.00942 | -0.0974 | -18.6306
-5 | -0.1223 | 0.00897 | -0.0959 | -13.6343
-4.5 | -0.0687 | 0.0086 | -0.0944 | -7.9884
-4 | -0.015 | 0.00831 | -0.0931 | -1.8051
-3.5 | 0.0387 | 0.00805 | -0.0917 | 4.8075
-3 | 0.0912 | 0.00782 | -0.0901 | 11.6624
-2.5 | 0.1441 | 0.00759 | -0.0887 | 18.9855
-2 | 0.197 | 0.00737 | -0.0874 | 26.73
-1.5 | 0.2483 | 0.00709 | -0.0858 | 35.0212
-1 | 0.3001 | 0.00686 | -0.0843 | 43.7464
-0.5 | 0.3508 | 0.0066 | -0.0827 | 53.1515
0 | 0.3967 | 0.00618 | -0.0801 | 64.1909
0.5 | 0.4342 | 0.00556 | -0.0755 | 78.0935
1 | 0.5301 | 0.00558 | -0.0833 | 95
1.5 | 0.6148 | 0.00598 | -0.0888 | 102.8094
2 | 0.6952 | 0.00633 | -0.0937 | 109.8262
2.5 | 0.7724 | 0.00669 | -0.0979 | 115.4559
3 | 0.8252 | 0.00703 | -0.0969 | 117.3826
3.5 | 0.8649 | 0.00745 | -0.093 | 116.094
4 | 0.904 | 0.00794 | -0.0891 | 113.8539
4.5 | 0.9454 | 0.00835 | -0.0855 | 113.2216
5 | 0.9872 | 0.00877 | -0.082 | 112.5656
5.5 | 1.0294 | 0.00918 | -0.0786 | 112.1351
6 | 1.0717 | 0.00959 | -0.0752 | 111.7518
6.5 | 1.1136 | 0.01002 | -0.0717 | 111.1377
7 | 1.154 | 0.01052 | -0.068 | 109.6958
7.5 | 1.1905 | 0.01106 | -0.0635 | 107.6401
8 | 1.2145 | 0.01204 | -0.0569 | 100.8721
8.5 | 1.2292 | 0.01364 | -0.0493 | 90.1173
9 | 1.2582 | 0.01477 | -0.0443 | 85.1862
9.5 | 1.2893 | 0.01589 | -0.0398 | 81.1391
10 | 1.3221 | 0.01699 | -0.0359 | 77.8164
10.5 | 1.3534 | 0.01826 | -0.032 | 74.1183
11 | 1.3818 | 0.01977 | -0.0281 | 69.8938
11.5 | 1.4106 | 0.02136 | -0.0245 | 66.0393
12 | 1.4355 | 0.02332 | -0.021 | 61.5566
12.5 | 1.4607 | 0.0254 | -0.0179 | 57.5079
13 | 1.4788 | 0.02814 | -0.0147 | 52.5515
13.5 | 1.4992 | 0.03088 | -0.0121 | 48.5492
14 | 1.5112 | 0.03451 | -0.0096 | 43.7902
14.5 | 1.5197 | 0.03871 | -0.0077 | 39.2586
15 | 1.524 | 0.04361 | -0.0063 | 34.9461
15.5 | 1.5198 | 0.04975 | -0.0057 | 30.5487
16 | 1.5123 | 0.05661 | -0.0058 | 26.7144
16.5 | 1.4957 | 0.06494 | -0.0069 | 23.032
17 | 1.4795 | 0.07361 | -0.0086 | 20.0992
17.5 | 1.4529 | 0.08395 | -0.0114 | 17.3067
18 | 1.4236 | 0.09504 | -0.0149 | 14.979
18.5 | 1.3999 | 0.10556 | -0.0186 | 13.2617
19 | 1.3722 | 0.11694 | -0.023 | 11.7342
19.5 | 1.3461 | 0.12835 | -0.028 | 10.4877
20 | 1.3179 | 0.14048 | -0.0339 | 9.3814

## 47. Re 1M Mach 0.50 (1)
BIGFOIL.COM POLAR EXPORT
clarkysm
CLARK-Y 11.7% smoothed |  |  |  | Cl Max: | 1.494 | at alpha= | 8.5 | deg
JavaFoil+Calcfoil stall+Eppler ext transition |  |  |  | L/D Max: | 156.97 | at alpha= | 3.5 | deg
Re: | 1000000 |  |  | Cd Min: | 0.00491 | at alpha= | 0 | deg
Mach: | 0.5 |  |  | Cl=0 at alpha= | -3.6324 | deg
|  |  |  | @ Cl=0.1, Cd= | 0.0075368
|  |  |  | @ Cl=0.4, Cd= | 0.0062635
|  |  |  | @ Cl=0.6, Cd= | 0.0050559
alpha (deg) | Cl | Cd | Cm | Cl/Cd
-20 | -0.898 | 0.19622 | -0.042 | -4.574
-19.5 | -0.871 | 0.18868 | -0.042 | -4.615
-19 | -0.844 | 0.18497 | -0.042 | -4.564
-18.5 | -0.817 | 0.17837 | -0.042 | -4.583
-18 | -0.791 | 0.17453 | -0.042 | -4.531
-17.5 | -0.764 | 0.16739 | -0.042 | -4.565
-17 | -0.736 | 0.16313 | -0.041 | -4.509
-16.5 | -0.708 | 0.15699 | -0.041 | -4.512
-16 | -0.681 | 0.15197 | -0.041 | -4.482
-15.5 | -0.654 | 0.14587 | -0.041 | -4.485
-15 | -0.627 | 0.14166 | -0.041 | -4.428
-14.5 | -0.6 | 0.13688 | -0.042 | -4.384
-14 | -0.572 | 0.1361 | -0.04 | -4.199
-13.5 | -0.544 | 0.13131 | -0.039 | -4.144
-13 | -0.517 | 0.12536 | -0.04 | -4.124
-12.5 | -0.49 | 0.12192 | -0.04 | -4.017
-12 | -0.462 | 0.11853 | -0.04 | -3.901
-11.5 | -0.434 | 0.10719 | -0.038 | -4.05
-11 | -0.407 | 0.10366 | -0.038 | -3.924
-10.5 | -0.379 | 0.10618 | -0.038 | -3.573
-10 | -0.352 | 0.10174 | -0.038 | -3.459
-9.5 | -0.324 | 0.09376 | -0.036 | -3.456
-9 | -0.297 | 0.08421 | -0.036 | -3.522
-8.5 | -0.269 | 0.08796 | -0.036 | -3.059
-8 | -0.241 | 0.06872 | -0.035 | -3.513
-7.5 | -0.214 | 0.05737 | -0.036 | -3.729
-7 | -0.283 | 0.05121 | -0.034 | -5.531
-6.5 | -0.274 | 0.04536 | -0.046 | -6.034
-6 | -0.253 | 0.02894 | -0.067 | -8.739
-5.5 | -0.242 | 0.00791 | -0.087 | -30.522
-5 | -0.181 | 0.00766 | -0.088 | -23.672
-4.5 | -0.117 | 0.00816 | -0.088 | -14.35
-4 | -0.05 | 0.00793 | -0.089 | -6.365
-3.5 | 0.018 | 0.00768 | -0.089 | 2.308
-3 | 0.087 | 0.00755 | -0.09 | 11.499
-2.5 | 0.156 | 0.00748 | -0.09 | 20.909
-2 | 0.226 | 0.00738 | -0.091 | 30.635
-1.5 | 0.296 | 0.00728 | -0.091 | 40.638
-1 | 0.366 | 0.00684 | -0.092 | 53.433
-0.5 | 0.435 | 0.00567 | -0.092 | 76.789
0 | 0.505 | 0.00491 | -0.093 | 102.711
0.5 | 0.574 | 0.00501 | -0.093 | 114.604
1 | 0.642 | 0.00513 | -0.094 | 125.096
1.5 | 0.71 | 0.00538 | -0.094 | 132.043
2 | 0.779 | 0.00575 | -0.095 | 135.521
2.5 | 0.847 | 0.00636 | -0.095 | 133.189
3 | 0.914 | 0.00695 | -0.096 | 131.462
3.5 | 0.981 | 0.00625 | -0.096 | 156.97
4 | 1.047 | 0.01041 | -0.097 | 100.606
4.5 | 1.111 | 0.01092 | -0.097 | 101.773
5 | 1.175 | 0.01143 | -0.097 | 102.777
5.5 | 1.237 | 0.01197 | -0.098 | 103.287
6 | 1.296 | 0.01256 | -0.098 | 103.215
6.5 | 1.345 | 0.01707 | -0.098 | 78.792
7 | 1.396 | 0.01833 | -0.098 | 76.14
7.5 | 1.44 | 0.01976 | -0.099 | 72.909
8 | 1.476 | 0.02128 | -0.099 | 69.343
8.5 | 1.494 | 0.02332 | -0.099 | 64.064
9 | 1.479 | 0.02611 | -0.098 | 56.656
9.5 | 1.408 | 0.03138 | -0.097 | 44.87
10 | 1.122 | 0.04494 | -0.092 | 24.963
10.5 | 0.773 | 0.09301 | -0.039 | 8.311
11 | 0.801 | 0.1051 | -0.043 | 7.618
11.5 | 0.83 | 0.11152 | -0.05 | 7.44
12 | 0.856 | 0.11537 | -0.049 | 7.418
12.5 | 0.884 | 0.1251 | -0.052 | 7.067
13 | 0.911 | 0.13359 | -0.053 | 6.817
13.5 | 0.938 | 0.13719 | -0.054 | 6.834

## 48. Re 1M Mach 0.50 (2)
BIGFOIL.COM POLAR EXPORT
clarkysm
CLARK-Y 11.7% smoothed |  |  |  | Cl Max: | 1.3824 | at alpha= | 11.5 | deg
XFOIL ncrit=9 |  |  |  | L/D Max: | 108.7 | at alpha= | 2.5 | deg
Re: | 1000000 |  |  | Cd Min: | 0.24957 | at alpha= | -20 | deg
Mach: | 0.5 |  |  | Cl=0 at alpha= | -3.7939 | deg
|  |  |  | @ Cl=0.1, Cd= | 0.0084393
|  |  |  | @ Cl=0.4, Cd= | 0.0072644
|  |  |  | @ Cl=0.6, Cd= | 0.0063645
alpha (deg) | Cl | Cd | Cm | Cl/Cd
-20 | -0.5834 | 0.24957 | 0.0056 | -2.3376
-19.5 | -0.5636 | 0.24137 | 0.0009 | -2.335
-18.5 | -0.5236 | 0.22675 | -0.0065 | -2.3092
-18 | -0.5034 | 0.22013 | -0.0098 | -2.2868
-17.5 | -0.4838 | 0.21318 | -0.0132 | -2.2694
-17 | -0.4651 | 0.20558 | -0.0167 | -2.2624
-16.5 | -0.4482 | 0.19754 | -0.0206 | -2.2689
-16 | -0.4316 | 0.19 | -0.0233 | -2.2716
-15.5 | -0.4135 | 0.1837 | -0.0256 | -2.251
-15 | -0.3966 | 0.1772 | -0.028 | -2.2381
-14 | -0.374 | 0.161 | -0.0341 | -2.323
-13.5 | -0.3575 | 0.15526 | -0.0347 | -2.3026
-13 | -0.3438 | 0.14933 | -0.0359 | -2.3023
-12.5 | -0.3366 | 0.14166 | -0.0382 | -2.3761
-12 | -0.3335 | 0.13392 | -0.0403 | -2.4903
-11.5 | -0.3295 | 0.12691 | -0.0409 | -2.5963
-11 | -0.3286 | 0.12037 | -0.0407 | -2.7299
-10.5 | -0.3022 | 0.11362 | -0.0448 | -2.6597
-10 | -0.2888 | 0.10218 | -0.0533 | -2.8264
-9.5 | -0.2718 | 0.09236 | -0.0612 | -2.9428
-9 | -0.2529 | 0.08296 | -0.0697 | -3.0485
-8.5 | -0.2429 | 0.07238 | -0.0794 | -3.3559
-8 | -0.2525 | 0.05802 | -0.0943 | -4.3519
-7.5 | -0.2692 | 0.03491 | -0.1305 | -7.7113
-7 | -0.2875 | 0.02331 | -0.134 | -12.3338
-6.5 | -0.2814 | 0.01754 | -0.1281 | -16.0433
-6 | -0.2516 | 0.01362 | -0.1219 | -18.4728
-5.5 | -0.2003 | 0.01181 | -0.1173 | -16.9602
-5 | -0.1446 | 0.01054 | -0.1132 | -13.7192
-4.5 | -0.0853 | 0.00975 | -0.1098 | -8.7487
-4 | -0.0251 | 0.00917 | -0.1069 | -2.7372
-3.5 | 0.0358 | 0.00875 | -0.1043 | 4.0914
-3 | 0.0952 | 0.00846 | -0.1016 | 11.253
-2.5 | 0.1555 | 0.0082 | -0.0993 | 18.9634
-2 | 0.2152 | 0.00798 | -0.097 | 26.9674
-1.5 | 0.2739 | 0.00777 | -0.0947 | 35.251
-1 | 0.3315 | 0.0075 | -0.0924 | 44.2
-0.5 | 0.3874 | 0.00731 | -0.0899 | 52.9959
0 | 0.4426 | 0.00711 | -0.0873 | 62.2504
0.5 | 0.4902 | 0.00666 | -0.0832 | 73.6036
1 | 0.5267 | 0.00608 | -0.0763 | 86.6283
1.5 | 0.671 | 0.00664 | -0.0923 | 101.0542
2 | 0.7612 | 0.00723 | -0.097 | 105.2835
2.5 | 0.8446 | 0.00777 | -0.1004 | 108.7001
3 | 0.8853 | 0.0082 | -0.0947 | 107.9634
3.5 | 0.9258 | 0.00866 | -0.0888 | 106.9053
4 | 0.9661 | 0.00915 | -0.0828 | 105.5847
4.5 | 1.0045 | 0.00961 | -0.0762 | 104.5265
5 | 1.0413 | 0.01008 | -0.0693 | 103.3036
5.5 | 1.0839 | 0.01057 | -0.0635 | 102.5449
6 | 1.127 | 0.01119 | -0.0579 | 100.7149
6.5 | 1.1725 | 0.01186 | -0.0527 | 98.8617
7 | 1.2143 | 0.01277 | -0.0471 | 95.0901
7.5 | 1.2285 | 0.01497 | -0.0386 | 82.0641
8 | 1.2504 | 0.01717 | -0.0317 | 72.8247
8.5 | 1.2811 | 0.01921 | -0.0262 | 66.6892
9 | 1.3088 | 0.02164 | -0.0209 | 60.4806
9.5 | 1.334 | 0.0245 | -0.0161 | 54.449
10 | 1.3526 | 0.02807 | -0.0117 | 48.1867
10.5 | 1.3705 | 0.03204 | -0.008 | 42.7747
11 | 1.3726 | 0.03754 | -0.0051 | 36.5637
11.5 | 1.3824 | 0.04285 | -0.0029 | 32.2614
12 | 1.3792 | 0.04963 | -0.0018 | 27.7896
12.5 | 1.3763 | 0.05671 | -0.0012 | 24.2691
13 | 1.3671 | 0.06477 | -0.0018 | 21.107
13.5 | 1.3523 | 0.07356 | -0.003 | 18.3836
14 | 1.3343 | 0.08304 | -0.0051 | 16.0682
14.5 | 1.3122 | 0.09314 | -0.0078 | 14.0885
15 | 1.2902 | 0.10356 | -0.0113 | 12.4585
15.5 | 1.2646 | 0.11476 | -0.0158 | 11.0195
16 | 1.2407 | 0.12618 | -0.021 | 9.8328
16.5 | 1.2187 | 0.138 | -0.0271 | 8.8312

## 49. Re 2M Mach 0.00 (1)
BIGFOIL.COM POLAR EXPORT
clarkysm
CLARK-Y 11.7% smoothed |  |  |  | Cl Max: | 1.612 | at alpha= | 12.5 | deg
JavaFoil+Calcfoil stall+Eppler ext transition |  |  |  | L/D Max: | 170.343 | at alpha= | 6.5 | deg
Re: | 2000000 |  |  | Cd Min: | 0.005 | at alpha= | 0 | deg
Mach: | 0 |  |  | Cl=0 at alpha= | -3.6271 | deg
|  |  |  | @ Cl=0.1, Cd= | 0.006464
|  |  |  | @ Cl=0.4, Cd= | 0.0050617
|  |  |  | @ Cl=0.6, Cd= | 0.0052962
alpha (deg) | Cl | Cd | Cm | Cl/Cd
-19 | -0.54 | 0.16937 | -0.031 | -3.187
-18.5 | -0.554 | 0.15885 | -0.032 | -3.487
-18 | -0.568 | 0.15373 | -0.032 | -3.694
-17.5 | -0.581 | 0.14322 | -0.033 | -4.055
-17 | -0.593 | 0.13425 | -0.034 | -4.418
-16.5 | -0.604 | 0.12704 | -0.034 | -4.754
-16 | -0.613 | 0.12006 | -0.035 | -5.109
-15.5 | -0.621 | 0.11339 | -0.036 | -5.478
-15 | -0.627 | 0.10648 | -0.036 | -5.89
-14.5 | -0.63 | 0.101 | -0.036 | -6.24
-14 | -0.631 | 0.09489 | -0.037 | -6.655
-13.5 | -0.63 | 0.08902 | -0.038 | -7.077
-13 | -0.627 | 0.08257 | -0.04 | -7.588
-12.5 | -0.619 | 0.07792 | -0.04 | -7.939
-12 | -0.609 | 0.07251 | -0.041 | -8.393
-11.5 | -0.595 | 0.06713 | -0.043 | -8.865
-11 | -0.58 | 0.06038 | -0.046 | -9.612
-10.5 | -0.568 | 0.05035 | -0.05 | -11.274
-10 | -0.556 | 0.0386 | -0.056 | -14.401
-9.5 | -0.58 | 0.01494 | -0.068 | -38.8
-9 | -0.571 | 0.01033 | -0.072 | -55.316
-8.5 | -0.53 | 0.00757 | -0.073 | -70.1
-8 | -0.484 | 0.00731 | -0.073 | -66.232
-7.5 | -0.435 | 0.00708 | -0.074 | -61.447
-7 | -0.384 | 0.00768 | -0.074 | -49.984
-6.5 | -0.33 | 0.00747 | -0.075 | -44.245
-6 | -0.275 | 0.00725 | -0.075 | -37.985
-5.5 | -0.219 | 0.00708 | -0.075 | -30.934
-5 | -0.162 | 0.00692 | -0.076 | -23.373
-4.5 | -0.103 | 0.00678 | -0.076 | -15.23
-4 | -0.044 | 0.00667 | -0.077 | -6.622
-3.5 | 0.015 | 0.00657 | -0.077 | 2.355
-3 | 0.076 | 0.0065 | -0.078 | 11.624
-2.5 | 0.136 | 0.00641 | -0.078 | 21.184
-2 | 0.196 | 0.00635 | -0.079 | 30.87
-1.5 | 0.257 | 0.00593 | -0.079 | 43.241
-1 | 0.317 | 0.00589 | -0.079 | 53.809
-0.5 | 0.377 | 0.0051 | -0.08 | 73.875
0 | 0.437 | 0.005 | -0.08 | 87.451
0.5 | 0.497 | 0.00503 | -0.081 | 98.966
1 | 0.557 | 0.00516 | -0.081 | 108.089
1.5 | 0.617 | 0.00535 | -0.082 | 115.357
2 | 0.677 | 0.00563 | -0.082 | 120.301
2.5 | 0.737 | 0.00624 | -0.083 | 117.956
3 | 0.796 | 0.0065 | -0.083 | 122.467
3.5 | 0.855 | 0.00677 | -0.084 | 126.312
4 | 0.914 | 0.00701 | -0.084 | 130.397
4.5 | 0.972 | 0.00727 | -0.084 | 133.766
5 | 1.03 | 0.00752 | -0.085 | 136.954
5.5 | 1.087 | 0.00657 | -0.085 | 165.553
6 | 1.143 | 0.00679 | -0.086 | 168.2
6.5 | 1.198 | 0.00703 | -0.086 | 170.343
7 | 1.249 | 0.00757 | -0.086 | 165.052
7.5 | 1.301 | 0.01247 | -0.087 | 104.367
8 | 1.351 | 0.01308 | -0.087 | 103.318
8.5 | 1.398 | 0.01373 | -0.087 | 101.841
9 | 1.441 | 0.01442 | -0.088 | 99.917
9.5 | 1.48 | 0.01515 | -0.088 | 97.628
10 | 1.515 | 0.01596 | -0.088 | 94.901
10.5 | 1.546 | 0.01688 | -0.088 | 91.582
11 | 1.572 | 0.01801 | -0.089 | 87.302
11.5 | 1.593 | 0.01934 | -0.089 | 82.385
12 | 1.608 | 0.02121 | -0.089 | 75.79
12.5 | 1.612 | 0.02331 | -0.089 | 69.147
13 | 1.61 | 0.02519 | -0.088 | 63.929
13.5 | 1.602 | 0.02731 | -0.088 | 58.666
14 | 1.588 | 0.02986 | -0.088 | 53.176
14.5 | 1.568 | 0.03268 | -0.088 | 47.966
15 | 1.542 | 0.03577 | -0.087 | 43.117
15.5 | 1.508 | 0.04048 | -0.087 | 37.264
16 | 1.469 | 0.04621 | -0.086 | 31.797
16.5 | 1.428 | 0.05223 | -0.085 | 27.338
17 | 1.384 | 0.05905 | -0.084 | 23.432
17.5 | 1.329 | 0.07099 | -0.082 | 18.716

## 50. Re 2M Mach 0.00 (2)
BIGFOIL.COM POLAR EXPORT
clarkysm
CLARK-Y 11.7% smoothed |  |  |  | Cl Max: | 1.6687 | at alpha= | 17.5 | deg
XFOIL ncrit=9 |  |  |  | L/D Max: | 133.779 | at alpha= | 5.5 | deg
Re: | 2000000 |  |  | Cd Min: | 0.08313 | at alpha= | 20 | deg
Mach: | 0 |  |  | Cl=0 at alpha= | -3.7934 | deg
|  |  |  | @ Cl=0.1, Cd= | 0.0065775
|  |  |  | @ Cl=0.4, Cd= | 0.0057619
|  |  |  | @ Cl=0.6, Cd= | 0.0050782
alpha (deg) | Cl | Cd | Cm | Cl/Cd
-16 | -1.1064 | 0.03678 | -0.0963 | -30.0816
-15.5 | -1.156 | 0.02971 | -0.0947 | -38.9095
-15 | -1.188 | 0.02735 | -0.0834 | -43.4369
-14.5 | -1.1424 | 0.02463 | -0.0856 | -46.3825
-14 | -1.0928 | 0.02235 | -0.0877 | -48.8949
-13.5 | -1.0438 | 0.02052 | -0.0886 | -50.8674
-13 | -0.9921 | 0.01883 | -0.0897 | -52.6872
-12.5 | -0.9336 | 0.01763 | -0.0915 | -52.9552
-12 | -0.8756 | 0.01604 | -0.0934 | -54.5885
-11.5 | -0.8282 | 0.01449 | -0.0929 | -57.1567
-11 | -0.7663 | 0.01346 | -0.0949 | -56.9316
-10.5 | -0.7045 | 0.01258 | -0.0967 | -56.0016
-10 | -0.6443 | 0.01184 | -0.098 | -54.4172
-9.5 | -0.5896 | 0.01085 | -0.0982 | -54.341
-9 | -0.5354 | 0.01025 | -0.098 | -52.2341
-8.5 | -0.483 | 0.00979 | -0.0973 | -49.3361
-8 | -0.4329 | 0.00922 | -0.0961 | -46.9523
-7.5 | -0.3819 | 0.00884 | -0.095 | -43.2014
-7 | -0.3313 | 0.00843 | -0.0938 | -39.3001
-6.5 | -0.28 | 0.00811 | -0.0927 | -34.5253
-6 | -0.2289 | 0.00777 | -0.0916 | -29.4595
-5.5 | -0.1772 | 0.0075 | -0.0905 | -23.6267
-5 | -0.1254 | 0.00726 | -0.0895 | -17.2727
-4.5 | -0.0733 | 0.00705 | -0.0885 | -10.3972
-4 | -0.0212 | 0.00688 | -0.0875 | -3.0814
-3.5 | 0.0301 | 0.00676 | -0.0863 | 4.4527
-3 | 0.0828 | 0.00662 | -0.0855 | 12.5076
-2.5 | 0.1354 | 0.00649 | -0.0846 | 20.8629
-2 | 0.1877 | 0.00637 | -0.0837 | 29.4662
-1.5 | 0.239 | 0.00622 | -0.0826 | 38.4244
-1 | 0.2903 | 0.00604 | -0.0815 | 48.0629
-0.5 | 0.3415 | 0.00592 | -0.0805 | 57.6858
0 | 0.3917 | 0.0058 | -0.0792 | 67.5345
0.5 | 0.4396 | 0.00558 | -0.0775 | 78.7814
1 | 0.4834 | 0.00521 | -0.075 | 92.7831
1.5 | 0.5208 | 0.00488 | -0.0708 | 106.7213
2 | 0.6247 | 0.00514 | -0.0815 | 121.537
2.5 | 0.689 | 0.00551 | -0.0834 | 125.0454
3 | 0.7544 | 0.00594 | -0.0856 | 127.0034
3.5 | 0.8196 | 0.00642 | -0.088 | 127.6636
4 | 0.8956 | 0.00681 | -0.0927 | 131.5125
4.5 | 0.9445 | 0.0071 | -0.0914 | 133.0282
5 | 0.987 | 0.00741 | -0.0887 | 133.1984
5.5 | 1.0301 | 0.0077 | -0.0861 | 133.7792
6 | 1.0726 | 0.00803 | -0.0834 | 133.5741
6.5 | 1.1141 | 0.00841 | -0.0805 | 132.4732
7 | 1.1544 | 0.00885 | -0.0775 | 130.4407
7.5 | 1.1854 | 0.00971 | -0.0728 | 122.0803
8 | 1.2118 | 0.01082 | -0.0674 | 111.9963
8.5 | 1.2473 | 0.01149 | -0.0637 | 108.5553
9 | 1.2802 | 0.01206 | -0.0594 | 106.1526
9.5 | 1.3137 | 0.01268 | -0.0555 | 103.6041
10 | 1.349 | 0.01331 | -0.0521 | 101.3524
10.5 | 1.3848 | 0.01397 | -0.0489 | 99.1267
11 | 1.4192 | 0.01474 | -0.0457 | 96.2822
11.5 | 1.4536 | 0.01554 | -0.0427 | 93.5393
12 | 1.4857 | 0.0165 | -0.0396 | 90.0424
12.5 | 1.5169 | 0.01754 | -0.0365 | 86.4823
13 | 1.5443 | 0.01885 | -0.0333 | 81.9257
13.5 | 1.5722 | 0.0202 | -0.0303 | 77.8317
14 | 1.5951 | 0.02193 | -0.0272 | 72.736
14.5 | 1.6143 | 0.02402 | -0.024 | 67.2065
15 | 1.6317 | 0.02638 | -0.0211 | 61.8537
15.5 | 1.6462 | 0.0291 | -0.0185 | 56.5704
16 | 1.6558 | 0.03241 | -0.0161 | 51.0892
16.5 | 1.664 | 0.03608 | -0.0141 | 46.1197
17 | 1.6674 | 0.04046 | -0.0126 | 41.2111
17.5 | 1.6687 | 0.04537 | -0.0116 | 36.7798
18 | 1.6619 | 0.05147 | -0.0112 | 32.2887
18.5 | 1.6575 | 0.05765 | -0.0115 | 28.7511
19 | 1.6465 | 0.0649 | -0.0124 | 25.3698
19.5 | 1.6305 | 0.07314 | -0.014 | 22.2929
20 | 1.6037 | 0.08313 | -0.0165 | 19.2915

## 51. Re 2M Mach 0.10 (1)
BIGFOIL.COM POLAR EXPORT
clarkysm
CLARK-Y 11.7% smoothed |  |  |  | Cl Max: | 1.607 | at alpha= | 12.5 | deg
JavaFoil+Calcfoil stall+Eppler ext transition |  |  |  | L/D Max: | 170.023 | at alpha= | 6.5 | deg
Re: | 2000000 |  |  | Cd Min: | 0.00501 | at alpha= | 0 | deg
Mach: | 0.1 |  |  | Cl=0 at alpha= | -3.6333 | deg
|  |  |  | @ Cl=0.1, Cd= | 0.006462
|  |  |  | @ Cl=0.4, Cd= | 0.0050952
|  |  |  | @ Cl=0.6, Cd= | 0.00532
alpha (deg) | Cl | Cd | Cm | Cl/Cd
-18.5 | -0.509 | 0.16465 | -0.031 | -3.089
-18 | -0.525 | 0.15884 | -0.032 | -3.305
-17.5 | -0.541 | 0.14926 | -0.032 | -3.622
-17 | -0.556 | 0.13991 | -0.033 | -3.972
-16.5 | -0.57 | 0.13198 | -0.034 | -4.319
-16 | -0.583 | 0.12334 | -0.034 | -4.723
-15.5 | -0.593 | 0.11505 | -0.035 | -5.157
-15 | -0.602 | 0.10828 | -0.036 | -5.562
-14.5 | -0.609 | 0.10183 | -0.036 | -5.981
-14 | -0.613 | 0.09693 | -0.037 | -6.32
-13.5 | -0.614 | 0.0909 | -0.038 | -6.757
-13 | -0.612 | 0.08462 | -0.038 | -7.237
-12.5 | -0.609 | 0.07785 | -0.041 | -7.822
-12 | -0.6 | 0.07399 | -0.041 | -8.102
-11.5 | -0.589 | 0.06721 | -0.043 | -8.765
-11 | -0.576 | 0.06026 | -0.046 | -9.563
-10.5 | -0.561 | 0.05298 | -0.049 | -10.593
-10 | -0.548 | 0.04263 | -0.054 | -12.85
-9.5 | -0.547 | 0.02536 | -0.062 | -21.579
-9 | -0.57 | 0.0105 | -0.072 | -54.297
-8.5 | -0.531 | 0.00769 | -0.073 | -69.023
-8 | -0.485 | 0.00736 | -0.074 | -65.88
-7.5 | -0.436 | 0.00714 | -0.074 | -61.093
-7 | -0.385 | 0.00767 | -0.074 | -50.215
-6.5 | -0.332 | 0.0075 | -0.075 | -44.206
-6 | -0.277 | 0.00729 | -0.075 | -37.913
-5.5 | -0.22 | 0.00711 | -0.076 | -30.953
-5 | -0.162 | 0.00693 | -0.076 | -23.44
-4.5 | -0.104 | 0.00677 | -0.077 | -15.325
-4 | -0.044 | 0.00668 | -0.077 | -6.649
-3.5 | 0.016 | 0.00656 | -0.078 | 2.37
-3 | 0.076 | 0.00649 | -0.078 | 11.686
-2.5 | 0.136 | 0.00642 | -0.078 | 21.248
-2 | 0.197 | 0.00639 | -0.079 | 30.868
-1.5 | 0.258 | 0.00593 | -0.079 | 43.499
-1 | 0.319 | 0.00588 | -0.08 | 54.132
-0.5 | 0.379 | 0.00514 | -0.08 | 73.774
0 | 0.44 | 0.00501 | -0.081 | 87.764
0.5 | 0.5 | 0.00503 | -0.081 | 99.326
1 | 0.56 | 0.00518 | -0.082 | 108.119
1.5 | 0.62 | 0.00539 | -0.082 | 115.168
2 | 0.68 | 0.00564 | -0.083 | 120.557
2.5 | 0.74 | 0.00627 | -0.083 | 118.045
3 | 0.8 | 0.00655 | -0.084 | 122.122
3.5 | 0.86 | 0.00679 | -0.084 | 126.61
4 | 0.919 | 0.00703 | -0.084 | 130.745
4.5 | 0.977 | 0.00728 | -0.085 | 134.181
5 | 1.035 | 0.00754 | -0.085 | 137.183
5.5 | 1.091 | 0.00661 | -0.086 | 165.226
6 | 1.148 | 0.00683 | -0.086 | 167.938
6.5 | 1.203 | 0.00708 | -0.087 | 170.023
7 | 1.255 | 0.01177 | -0.087 | 106.571
7.5 | 1.307 | 0.01257 | -0.087 | 103.985
8 | 1.357 | 0.01319 | -0.087 | 102.855
8.5 | 1.404 | 0.01385 | -0.088 | 101.351
9 | 1.446 | 0.0146 | -0.088 | 99.016
9.5 | 1.484 | 0.01537 | -0.088 | 96.587
10 | 1.518 | 0.01619 | -0.089 | 93.793
10.5 | 1.548 | 0.01715 | -0.089 | 90.275
11 | 1.573 | 0.01834 | -0.089 | 85.77
11.5 | 1.593 | 0.01966 | -0.089 | 81.008
12 | 1.605 | 0.0216 | -0.089 | 74.315
12.5 | 1.607 | 0.02383 | -0.089 | 67.429
13 | 1.601 | 0.02599 | -0.089 | 61.614
13.5 | 1.59 | 0.02831 | -0.089 | 56.157
14 | 1.572 | 0.03081 | -0.088 | 51.022
14.5 | 1.547 | 0.03387 | -0.088 | 45.68
15 | 1.514 | 0.03806 | -0.087 | 39.786
15.5 | 1.477 | 0.04248 | -0.087 | 34.778
16 | 1.432 | 0.04894 | -0.086 | 29.26
16.5 | 1.385 | 0.05581 | -0.085 | 24.81
17 | 1.334 | 0.06365 | -0.083 | 20.962
17.5 | 1.27 | 0.07897 | -0.081 | 16.079

## 52. Re 2M Mach 0.10 (2)
BIGFOIL.COM POLAR EXPORT
clarkysm
CLARK-Y 11.7% smoothed |  |  |  | Cl Max: | 1.6601 | at alpha= | 17 | deg
XFOIL ncrit=9 |  |  |  | L/D Max: | 133.484 | at alpha= | 5.5 | deg
Re: | 2000000 |  |  | Cd Min: | 0.09584 | at alpha= | -15.5 | deg
Mach: | 0.1 |  |  | Cl=0 at alpha= | -3.7907 | deg
|  |  |  | @ Cl=0.1, Cd= | 0.0065984
|  |  |  | @ Cl=0.4, Cd= | 0.0057921
|  |  |  | @ Cl=0.6, Cd= | 0.0051089
alpha (deg) | Cl | Cd | Cm | Cl/Cd
-15.5 | -0.7301 | 0.09584 | -0.0522 | -7.6179
-15 | -1.1148 | 0.03087 | -0.0954 | -36.1127
-14.5 | -1.137 | 0.02779 | -0.0872 | -40.914
-13.5 | -1.0437 | 0.02214 | -0.0914 | -47.1409
-13 | -0.9961 | 0.02004 | -0.0919 | -49.7056
-12.5 | -0.939 | 0.01852 | -0.0935 | -50.7019
-12 | -0.8792 | 0.01713 | -0.0954 | -51.3252
-11.5 | -0.8333 | 0.01509 | -0.0947 | -55.222
-11 | -0.772 | 0.01387 | -0.0965 | -55.6597
-10.5 | -0.7094 | 0.01289 | -0.0983 | -55.0349
-10 | -0.6489 | 0.01206 | -0.0995 | -53.806
-9.5 | -0.5931 | 0.01109 | -0.0997 | -53.4806
-9 | -0.539 | 0.0104 | -0.0993 | -51.8269
-8.5 | -0.4865 | 0.00989 | -0.0985 | -49.1911
-8 | -0.4358 | 0.00935 | -0.0972 | -46.6096
-7.5 | -0.3848 | 0.00891 | -0.096 | -43.1874
-7 | -0.3336 | 0.00852 | -0.0947 | -39.1549
-6.5 | -0.2823 | 0.00815 | -0.0935 | -34.638
-6 | -0.2307 | 0.00782 | -0.0923 | -29.5013
-5.5 | -0.1787 | 0.00754 | -0.0912 | -23.7003
-5 | -0.1265 | 0.0073 | -0.0901 | -17.3288
-4.5 | -0.0739 | 0.00708 | -0.0891 | -10.4379
-4 | -0.0216 | 0.0069 | -0.088 | -3.1304
-3.5 | 0.03 | 0.00678 | -0.0868 | 4.4248
-3 | 0.0831 | 0.00664 | -0.0859 | 12.5151
-2.5 | 0.1359 | 0.00651 | -0.085 | 20.8756
-2 | 0.1885 | 0.0064 | -0.0841 | 29.4531
-1.5 | 0.2402 | 0.00624 | -0.083 | 38.4936
-1 | 0.2917 | 0.00606 | -0.0819 | 48.1353
-0.5 | 0.343 | 0.00594 | -0.0808 | 57.7441
0 | 0.3936 | 0.00582 | -0.0795 | 67.6289
0.5 | 0.4417 | 0.00561 | -0.0778 | 78.7344
1 | 0.4859 | 0.00524 | -0.0753 | 92.729
1.5 | 0.5233 | 0.00491 | -0.071 | 106.5784
2 | 0.6274 | 0.00518 | -0.0817 | 121.1197
2.5 | 0.6924 | 0.00554 | -0.0836 | 124.9819
3 | 0.7581 | 0.00598 | -0.0859 | 126.7726
3.5 | 0.8239 | 0.00645 | -0.0882 | 127.7364
4 | 0.9006 | 0.00684 | -0.093 | 131.6667
4.5 | 0.9487 | 0.00714 | -0.0914 | 132.8711
5 | 0.9913 | 0.00745 | -0.0886 | 133.0604
5.5 | 1.0345 | 0.00775 | -0.0859 | 133.4839
6 | 1.0771 | 0.00809 | -0.0831 | 133.1397
6.5 | 1.1191 | 0.00846 | -0.0803 | 132.2813
7 | 1.1586 | 0.00894 | -0.077 | 129.5973
7.5 | 1.1885 | 0.00986 | -0.072 | 120.5375
8 | 1.2157 | 0.01092 | -0.0666 | 111.3278
8.5 | 1.2495 | 0.0116 | -0.0624 | 107.7155
9 | 1.2828 | 0.01217 | -0.0581 | 105.4067
9.5 | 1.3175 | 0.01279 | -0.0542 | 103.0102
10 | 1.3527 | 0.01347 | -0.0507 | 100.4232
10.5 | 1.3892 | 0.01414 | -0.0476 | 98.2461
11 | 1.423 | 0.01499 | -0.0442 | 94.93
11.5 | 1.4579 | 0.0158 | -0.0412 | 92.2722
12 | 1.4891 | 0.01685 | -0.0379 | 88.3739
12.5 | 1.5208 | 0.01793 | -0.0348 | 84.8187
13 | 1.5479 | 0.01932 | -0.0315 | 80.119
13.5 | 1.5741 | 0.02085 | -0.0284 | 75.4964
14 | 1.5969 | 0.02269 | -0.0252 | 70.379
14.5 | 1.6157 | 0.0249 | -0.0221 | 64.8876
15 | 1.6301 | 0.0276 | -0.019 | 59.0616
15.5 | 1.6427 | 0.03063 | -0.0164 | 53.6304
16 | 1.6528 | 0.03407 | -0.0142 | 48.5119
16.5 | 1.6561 | 0.0384 | -0.0123 | 43.1276
17 | 1.6601 | 0.04296 | -0.0111 | 38.6429
17.5 | 1.6568 | 0.0486 | -0.0104 | 34.0905
18 | 1.6501 | 0.05496 | -0.0104 | 30.0237
18.5 | 1.6423 | 0.06177 | -0.011 | 26.5873
19 | 1.6262 | 0.06994 | -0.0124 | 23.2514
19.5 | 1.606 | 0.07897 | -0.0145 | 20.3368
20 | 1.5733 | 0.09011 | -0.0177 | 17.4598

## 53. Re 2M Mach 0.25 (1)
BIGFOIL.COM POLAR EXPORT
clarkysm
CLARK-Y 11.7% smoothed |  |  |  | Cl Max: | 1.578 | at alpha= | 11.5 | deg
JavaFoil+Calcfoil stall+Eppler ext transition |  |  |  | L/D Max: | 169.3 | at alpha= | 6.5 | deg
Re: | 2000000 |  |  | Cd Min: | 0.00511 | at alpha= | 0 | deg
Mach: | 0.25 |  |  | Cl=0 at alpha= | -3.629 | deg
|  |  |  | @ Cl=0.1, Cd= | 0.0065158
|  |  |  | @ Cl=0.4, Cd= | 0.0057703
|  |  |  | @ Cl=0.6, Cd= | 0.0053887
alpha (deg) | Cl | Cd | Cm | Cl/Cd
-16.5 | -0.245 | 0.15396 | -0.032 | -1.591
-16 | -0.296 | 0.14288 | -0.032 | -2.071
-15.5 | -0.341 | 0.13643 | -0.032 | -2.498
-15 | -0.381 | 0.12711 | -0.032 | -3
-14.5 | -0.418 | 0.11957 | -0.033 | -3.492
-14 | -0.449 | 0.11312 | -0.033 | -3.971
-13.5 | -0.476 | 0.10295 | -0.033 | -4.624
-13 | -0.498 | 0.09505 | -0.035 | -5.241
-12.5 | -0.514 | 0.08797 | -0.036 | -5.848
-12 | -0.525 | 0.08225 | -0.037 | -6.383
-11.5 | -0.531 | 0.0738 | -0.04 | -7.195
-11 | -0.529 | 0.06867 | -0.041 | -7.71
-10.5 | -0.523 | 0.06293 | -0.043 | -8.31
-10 | -0.511 | 0.05716 | -0.046 | -8.941
-9.5 | -0.492 | 0.05312 | -0.047 | -9.265
-9 | -0.475 | 0.04439 | -0.052 | -10.692
-8.5 | -0.516 | 0.01192 | -0.073 | -43.257
-8 | -0.488 | 0.00772 | -0.075 | -63.155
-7.5 | -0.441 | 0.00734 | -0.076 | -60.063
-7 | -0.391 | 0.00714 | -0.076 | -54.709
-6.5 | -0.338 | 0.0077 | -0.077 | -43.833
-6 | -0.282 | 0.00744 | -0.077 | -37.926
-5.5 | -0.225 | 0.00722 | -0.078 | -31.17
-5 | -0.166 | 0.00705 | -0.078 | -23.588
-4.5 | -0.106 | 0.0069 | -0.079 | -15.419
-4 | -0.046 | 0.00675 | -0.079 | -6.746
-3.5 | 0.016 | 0.00664 | -0.08 | 2.404
-3 | 0.078 | 0.00653 | -0.08 | 11.927
-2.5 | 0.14 | 0.00649 | -0.081 | 21.603
-2 | 0.203 | 0.00643 | -0.081 | 31.503
-1.5 | 0.265 | 0.00637 | -0.082 | 41.625
-1 | 0.327 | 0.00598 | -0.082 | 54.747
-0.5 | 0.389 | 0.00591 | -0.083 | 65.841
0 | 0.452 | 0.00511 | -0.083 | 88.422
0.5 | 0.514 | 0.00513 | -0.083 | 100.196
1 | 0.575 | 0.0053 | -0.084 | 108.615
1.5 | 0.637 | 0.00552 | -0.084 | 115.508
2 | 0.699 | 0.00587 | -0.085 | 119.092
2.5 | 0.76 | 0.00642 | -0.085 | 118.379
3 | 0.822 | 0.00668 | -0.086 | 123.004
3.5 | 0.883 | 0.00695 | -0.086 | 126.972
4 | 0.943 | 0.00721 | -0.087 | 130.871
4.5 | 1.002 | 0.00628 | -0.087 | 159.498
5 | 1.061 | 0.0065 | -0.088 | 163.158
5.5 | 1.12 | 0.00675 | -0.088 | 165.941
6 | 1.177 | 0.00702 | -0.088 | 167.549
6.5 | 1.233 | 0.00728 | -0.089 | 169.3
7 | 1.285 | 0.01257 | -0.089 | 102.194
7.5 | 1.337 | 0.01322 | -0.089 | 101.118
8 | 1.387 | 0.01397 | -0.09 | 99.274
8.5 | 1.432 | 0.0147 | -0.09 | 97.383
9 | 1.471 | 0.01552 | -0.09 | 94.758
9.5 | 1.506 | 0.01643 | -0.091 | 91.638
10 | 1.534 | 0.01747 | -0.091 | 87.814
10.5 | 1.557 | 0.01873 | -0.091 | 83.094
11 | 1.572 | 0.02022 | -0.091 | 77.722
11.5 | 1.578 | 0.02232 | -0.091 | 70.674
12 | 1.574 | 0.02508 | -0.091 | 62.745
12.5 | 1.558 | 0.02754 | -0.09 | 56.559
13 | 1.527 | 0.03064 | -0.09 | 49.851
13.5 | 1.487 | 0.03407 | -0.089 | 43.654
14 | 1.432 | 0.03923 | -0.088 | 36.508
14.5 | 1.366 | 0.04589 | -0.087 | 29.767
15 | 1.288 | 0.05482 | -0.085 | 23.501
15.5 | 1.201 | 0.06639 | -0.083 | 18.089
16 | 1.1 | 0.08542 | -0.078 | 12.874
16.5 | 0.997 | 0.10915 | -0.072 | 9.138

## 54. Re 2M Mach 0.25 (2)
BIGFOIL.COM POLAR EXPORT
clarkysm
CLARK-Y 11.7% smoothed |  |  |  | Cl Max: | 1.6195 | at alpha= | 15.5 | deg
XFOIL ncrit=9 |  |  |  | L/D Max: | 132.694 | at alpha= | 5.5 | deg
Re: | 2000000 |  |  | Cd Min: | 0.18782 | at alpha= | -17 | deg
Mach: | 0.25 |  |  | Cl=0 at alpha= | -3.7755 | deg
|  |  |  | @ Cl=0.1, Cd= | 0.0067036
|  |  |  | @ Cl=0.4, Cd= | 0.0059572
|  |  |  | @ Cl=0.6, Cd= | 0.0052327
alpha (deg) | Cl | Cd | Cm | Cl/Cd
-17 | -0.4671 | 0.18782 | -0.0152 | -2.487
-16.5 | -0.4558 | 0.18035 | -0.0181 | -2.5273
-16 | -0.436 | 0.17708 | -0.0198 | -2.4622
-15.5 | -0.4268 | 0.16858 | -0.0229 | -2.5317
-15 | -0.4177 | 0.16113 | -0.0253 | -2.5923
-14.5 | -0.4065 | 0.1555 | -0.0268 | -2.6141
-14 | -0.4043 | 0.14641 | -0.0294 | -2.7614
-13 | -0.6782 | 0.07696 | -0.0612 | -8.8124
-12.5 | -0.7789 | 0.05864 | -0.071 | -13.2827
-12 | -0.8693 | 0.02745 | -0.1039 | -31.6685
-11.5 | -0.8308 | 0.02208 | -0.1067 | -37.6268
-11 | -0.7864 | 0.01909 | -0.1062 | -41.1943
-10.5 | -0.7288 | 0.01564 | -0.1083 | -46.5985
-10 | -0.6704 | 0.01405 | -0.1084 | -47.7153
-9.5 | -0.6105 | 0.01274 | -0.1084 | -47.9199
-9 | -0.5539 | 0.01182 | -0.1075 | -46.8613
-8.5 | -0.5042 | 0.01069 | -0.1053 | -47.1656
-7.5 | -0.3998 | 0.00946 | -0.1015 | -42.2622
-7 | -0.3471 | 0.00895 | -0.0996 | -38.7821
-6.5 | -0.2941 | 0.00848 | -0.0979 | -34.6816
-6 | -0.2402 | 0.00812 | -0.0964 | -29.5813
-5.5 | -0.1864 | 0.00777 | -0.0949 | -23.9897
-5 | -0.1323 | 0.00747 | -0.0936 | -17.7108
-4.5 | -0.0779 | 0.00722 | -0.0923 | -10.7895
-4 | -0.0242 | 0.00704 | -0.0909 | -3.4375
-3.5 | 0.0297 | 0.00688 | -0.0896 | 4.3169
-3 | 0.0842 | 0.00674 | -0.0885 | 12.4926
-2 | 0.1928 | 0.00649 | -0.0863 | 29.7072
-1.5 | 0.2466 | 0.00635 | -0.0851 | 38.8346
-1 | 0.2989 | 0.00619 | -0.0838 | 48.2876
-0.5 | 0.352 | 0.00605 | -0.0826 | 58.1818
0 | 0.4037 | 0.00595 | -0.0811 | 67.8487
0.5 | 0.4538 | 0.00577 | -0.0794 | 78.6482
1 | 0.4992 | 0.00543 | -0.0768 | 91.9337
1.5 | 0.5372 | 0.00509 | -0.0722 | 105.5403
2 | 0.6428 | 0.00533 | -0.0827 | 120.6004
2.5 | 0.7108 | 0.00572 | -0.0848 | 124.2657
3 | 0.7785 | 0.00618 | -0.087 | 125.9709
3.5 | 0.8475 | 0.00667 | -0.0895 | 127.0615
4 | 0.9272 | 0.00706 | -0.0943 | 131.3314
4.5 | 0.9708 | 0.00736 | -0.0911 | 131.9022
5 | 1.0149 | 0.00767 | -0.088 | 132.3207
5.5 | 1.0589 | 0.00798 | -0.0849 | 132.6942
6 | 1.1025 | 0.00833 | -0.0817 | 132.3529
6.5 | 1.1445 | 0.00875 | -0.0782 | 130.8
7 | 1.1806 | 0.0094 | -0.0736 | 125.5957
7.5 | 1.2019 | 0.01068 | -0.0664 | 112.5375
8 | 1.2289 | 0.01149 | -0.0602 | 106.9539
8.5 | 1.2634 | 0.01216 | -0.0555 | 103.898
9 | 1.2992 | 0.0129 | -0.0512 | 100.7132
9.5 | 1.3381 | 0.01358 | -0.0476 | 98.5346
10 | 1.3741 | 0.01444 | -0.0438 | 95.1593
10.5 | 1.411 | 0.01531 | -0.0402 | 92.162
11 | 1.4454 | 0.01637 | -0.0365 | 88.2957
11.5 | 1.4784 | 0.01756 | -0.0329 | 84.1913
12 | 1.5099 | 0.01892 | -0.0293 | 79.8044
12.5 | 1.5368 | 0.02063 | -0.0255 | 74.4935
13 | 1.5622 | 0.02257 | -0.022 | 69.2158
13.5 | 1.5832 | 0.02493 | -0.0185 | 63.5058
14 | 1.5992 | 0.02784 | -0.0152 | 57.4425
14.5 | 1.6108 | 0.0313 | -0.0122 | 51.4633
15 | 1.6167 | 0.03551 | -0.0097 | 45.528
15.5 | 1.6195 | 0.04036 | -0.0078 | 40.1264
16 | 1.619 | 0.04588 | -0.0067 | 35.2877
16.5 | 1.612 | 0.05245 | -0.0063 | 30.734
17 | 1.5979 | 0.0602 | -0.0068 | 26.5432
17.5 | 1.583 | 0.06841 | -0.008 | 23.1399
18 | 1.5625 | 0.07768 | -0.0101 | 20.1146
18.5 | 1.5362 | 0.08797 | -0.0131 | 17.4628
19 | 1.5031 | 0.09951 | -0.0169 | 15.105
19.5 | 1.4697 | 0.11142 | -0.0215 | 13.1906
20 | 1.4383 | 0.12329 | -0.0265 | 11.666

## 55. Re 2M Mach 0.50 (1)
BIGFOIL.COM POLAR EXPORT
clarkysm
CLARK-Y 11.7% smoothed |  |  |  | Cl Max: | 1.504 | at alpha= | 8.5 | deg
JavaFoil+Calcfoil stall+Eppler ext transition |  |  |  | L/D Max: | 188.341 | at alpha= | 4.5 | deg
Re: | 2000000 |  |  | Cd Min: | 0.00526 | at alpha= | 1.5 | deg
Mach: | 0.5 |  |  | Cl=0 at alpha= | -3.6324 | deg
|  |  |  | @ Cl=0.1, Cd= | 0.0067906
|  |  |  | @ Cl=0.4, Cd= | 0.0062548
|  |  |  | @ Cl=0.6, Cd= | 0.0056891
alpha (deg) | Cl | Cd | Cm | Cl/Cd
-20 | -0.898 | 0.17513 | -0.042 | -5.13
-19.5 | -0.871 | 0.17099 | -0.042 | -5.096
-19 | -0.845 | 0.16443 | -0.042 | -5.137
-18.5 | -0.818 | 0.16031 | -0.042 | -5.101
-18 | -0.791 | 0.15346 | -0.042 | -5.155
-17.5 | -0.764 | 0.14716 | -0.043 | -5.193
-17 | -0.737 | 0.14487 | -0.042 | -5.085
-16.5 | -0.709 | 0.1407 | -0.041 | -5.037
-16 | -0.681 | 0.13389 | -0.041 | -5.09
-15.5 | -0.654 | 0.13166 | -0.041 | -4.97
-15 | -0.627 | 0.12482 | -0.042 | -5.026
-14.5 | -0.6 | 0.12285 | -0.042 | -4.886
-14 | -0.572 | 0.12059 | -0.04 | -4.743
-13.5 | -0.544 | 0.11651 | -0.04 | -4.672
-13 | -0.517 | 0.11141 | -0.04 | -4.642
-12.5 | -0.49 | 0.10799 | -0.04 | -4.536
-12 | -0.463 | 0.10458 | -0.04 | -4.423
-11.5 | -0.434 | 0.09637 | -0.038 | -4.507
-11 | -0.407 | 0.09216 | -0.039 | -4.416
-10.5 | -0.38 | 0.09147 | -0.039 | -4.149
-10 | -0.352 | 0.08867 | -0.039 | -3.971
-9.5 | -0.324 | 0.0743 | -0.038 | -4.365
-9 | -0.297 | 0.06403 | -0.039 | -4.639
-8.5 | -0.27 | 0.05876 | -0.04 | -4.588
-8 | -0.242 | 0.06215 | -0.037 | -3.887
-7.5 | -0.214 | 0.05365 | -0.04 | -3.997
-7 | -0.285 | 0.04855 | -0.042 | -5.86
-6.5 | -0.279 | 0.0389 | -0.056 | -7.166
-6 | -0.295 | 0.00746 | -0.086 | -39.586
-5.5 | -0.242 | 0.00707 | -0.087 | -34.176
-5 | -0.181 | 0.00761 | -0.088 | -23.833
-4.5 | -0.117 | 0.00731 | -0.088 | -16.021
-4 | -0.05 | 0.0071 | -0.089 | -7.106
-3.5 | 0.018 | 0.0069 | -0.089 | 2.573
-3 | 0.087 | 0.0068 | -0.09 | 12.762
-2.5 | 0.156 | 0.00675 | -0.09 | 23.162
-2 | 0.226 | 0.00664 | -0.091 | 34.078
-1.5 | 0.296 | 0.00661 | -0.091 | 44.748
-1 | 0.366 | 0.00624 | -0.092 | 58.606
-0.5 | 0.435 | 0.00627 | -0.092 | 69.364
0 | 0.505 | 0.00554 | -0.093 | 91.112
0.5 | 0.574 | 0.00561 | -0.093 | 102.2
1 | 0.643 | 0.00582 | -0.094 | 110.4
1.5 | 0.711 | 0.00526 | -0.094 | 135.375
2 | 0.779 | 0.00575 | -0.095 | 135.435
2.5 | 0.847 | 0.00595 | -0.095 | 142.475
3 | 0.915 | 0.00617 | -0.096 | 148.302
3.5 | 0.982 | 0.00641 | -0.096 | 153.256
4 | 1.048 | 0.00667 | -0.097 | 157.151
4.5 | 1.113 | 0.00591 | -0.097 | 188.341
5 | 1.176 | 0.00996 | -0.098 | 118.113
5.5 | 1.238 | 0.01045 | -0.098 | 118.471
6 | 1.299 | 0.01096 | -0.099 | 118.525
6.5 | 1.35 | 0.01484 | -0.099 | 90.935
7 | 1.402 | 0.01593 | -0.099 | 88.018
7.5 | 1.447 | 0.01712 | -0.099 | 84.558
8 | 1.484 | 0.01838 | -0.099 | 80.757
8.5 | 1.504 | 0.02007 | -0.099 | 74.914
9 | 1.49 | 0.02237 | -0.099 | 66.619
9.5 | 1.421 | 0.02667 | -0.098 | 53.294
10 | 1.145 | 0.03658 | -0.095 | 31.303
10.5 | 0.778 | 0.0833 | -0.052 | 9.333
11 | 0.801 | 0.09495 | -0.045 | 8.436
11.5 | 0.831 | 0.10219 | -0.052 | 8.131
12 | 0.856 | 0.10155 | -0.05 | 8.432
12.5 | 0.884 | 0.10719 | -0.053 | 8.251
13 | 0.911 | 0.11504 | -0.053 | 7.918
13.5 | 0.939 | 0.11978 | -0.055 | 7.837

## 56. Re 2M Mach 0.50 (2)
BIGFOIL.COM POLAR EXPORT
clarkysm
CLARK-Y 11.7% smoothed |  |  |  | Cl Max: | 1.5405 | at alpha= | 12.5 | deg
XFOIL ncrit=9 |  |  |  | L/D Max: | 127.255 | at alpha= | 4.5 | deg
Re: | 2000000 |  |  | Cd Min: | 0.24871 | at alpha= | -20 | deg
Mach: | 0.5 |  |  | Cl=0 at alpha= | -3.6984 | deg
|  |  |  | @ Cl=0.1, Cd= | 0.0071371
|  |  |  | @ Cl=0.4, Cd= | 0.0065156
|  |  |  | @ Cl=0.6, Cd= | 0.0060212
alpha (deg) | Cl | Cd | Cm | Cl/Cd
-20 | -0.5867 | 0.24871 | 0.0063 | -2.359
-19.5 | -0.5657 | 0.24179 | 0.0023 | -2.3396
-19 | -0.5451 | 0.23459 | -0.0017 | -2.3236
-18.5 | -0.5251 | 0.22648 | -0.0057 | -2.3185
-18 | -0.5065 | 0.21832 | -0.0097 | -2.32
-17.5 | -0.4881 | 0.21075 | -0.0133 | -2.316
-17 | -0.4707 | 0.20279 | -0.0167 | -2.3211
-16.5 | -0.453 | 0.19556 | -0.0198 | -2.3164
-16 | -0.4341 | 0.19002 | -0.022 | -2.2845
-15.5 | -0.4173 | 0.18316 | -0.0246 | -2.2783
-15 | -0.4044 | 0.17443 | -0.0277 | -2.3184
-14.5 | -0.3913 | 0.16682 | -0.0302 | -2.3456
-14 | -0.3761 | 0.16101 | -0.0315 | -2.3359
-13.5 | -0.3652 | 0.15367 | -0.0334 | -2.3765
-13 | -0.3566 | 0.14617 | -0.0351 | -2.4396
-12.5 | -0.3517 | 0.13819 | -0.0367 | -2.545
-12 | -0.3495 | 0.13042 | -0.0378 | -2.6798
-11.5 | -0.3367 | 0.12009 | -0.0443 | -2.8037
-11 | -0.314 | 0.11175 | -0.0509 | -2.8098
-10.5 | -0.293 | 0.10303 | -0.0579 | -2.8438
-10 | -0.2822 | 0.09314 | -0.0649 | -3.0298
-9.5 | -0.2888 | 0.08024 | -0.0747 | -3.5992
-9 | -0.3035 | 0.06728 | -0.086 | -4.511
-8.5 | -0.304 | 0.05379 | -0.1035 | -5.6516
-8 | -0.2981 | 0.03261 | -0.1417 | -9.1414
-7.5 | -0.3377 | 0.02293 | -0.1388 | -14.7274
-7 | -0.3574 | 0.01588 | -0.1304 | -22.5063
-6.5 | -0.3327 | 0.01191 | -0.123 | -27.9345
-6 | -0.2808 | 0.01022 | -0.1178 | -27.4755
-5.5 | -0.223 | 0.00914 | -0.1135 | -24.3982
-5 | -0.1612 | 0.00853 | -0.1101 | -18.898
-4.5 | -0.0992 | 0.00802 | -0.1071 | -12.3691
-4 | -0.0365 | 0.00766 | -0.1045 | -4.765
-3.5 | 0.024 | 0.0074 | -0.1017 | 3.2432
-3 | 0.0864 | 0.00717 | -0.0996 | 12.0502
-2.5 | 0.1484 | 0.00702 | -0.0977 | 21.1396
-2 | 0.2097 | 0.00691 | -0.0957 | 30.3473
-1.5 | 0.2709 | 0.00679 | -0.0939 | 39.8969
-1 | 0.3301 | 0.00669 | -0.0919 | 49.3423
-0.5 | 0.3882 | 0.00653 | -0.0897 | 59.4487
0 | 0.4456 | 0.00646 | -0.0875 | 68.9783
0.5 | 0.5014 | 0.00645 | -0.085 | 77.7364
1 | 0.5525 | 0.00629 | -0.0817 | 87.8378
1.5 | 0.5958 | 0.00602 | -0.0767 | 98.9701
2 | 0.7026 | 0.00605 | -0.0851 | 116.1322
2.5 | 0.7882 | 0.00658 | -0.0887 | 119.7872
3 | 0.8679 | 0.00707 | -0.091 | 122.7581
4 | 1.007 | 0.00792 | -0.0909 | 127.1465
4.5 | 1.0524 | 0.00827 | -0.0856 | 127.2551
5 | 1.0963 | 0.00865 | -0.0798 | 126.7399
5.5 | 1.1334 | 0.00903 | -0.0725 | 125.515
6 | 1.1746 | 0.00952 | -0.0661 | 123.3824
6.5 | 1.2101 | 0.01038 | -0.059 | 116.58
7.5 | 1.258 | 0.01358 | -0.0429 | 92.6362
8 | 1.2993 | 0.01482 | -0.0375 | 87.6721
8.5 | 1.3391 | 0.01629 | -0.0322 | 82.2038
9 | 1.3787 | 0.01793 | -0.0272 | 76.8935
9.5 | 1.4135 | 0.02001 | -0.022 | 70.6397
10 | 1.4484 | 0.02231 | -0.0172 | 64.9216
10.5 | 1.4764 | 0.02524 | -0.0125 | 58.4945
11 | 1.5022 | 0.02861 | -0.0082 | 52.5061
11.5 | 1.5225 | 0.03264 | -0.0044 | 46.6452
12 | 1.5363 | 0.03747 | -0.0012 | 41.0008
12.5 | 1.5405 | 0.04344 | 0.0012 | 35.4627
13 | 1.5278 | 0.0512 | 0.0023 | 29.8398
13.5 | 1.5043 | 0.06036 | 0.002 | 24.9221
14 | 1.4728 | 0.07068 | 0.0003 | 20.8376
14.5 | 1.4371 | 0.08178 | -0.0026 | 17.5728
15 | 1.4009 | 0.09329 | -0.0063 | 15.0166
15.5 | 1.3666 | 0.10495 | -0.0107 | 13.0214
16 | 1.3351 | 0.11677 | -0.0158 | 11.4336
16.5 | 1.3033 | 0.12909 | -0.0218 | 10.0961
17 | 1.2751 | 0.14153 | -0.0286 | 9.0094
17.5 | 1.2492 | 0.15422 | -0.0361 | 8.1001

## 57. Re 3M Mach 0.00 (1)
BIGFOIL.COM POLAR EXPORT
clarkysm
CLARK-Y 11.7% smoothed |  |  |  | Cl Max: | 1.619 | at alpha= | 12.5 | deg
JavaFoil+Calcfoil stall+Eppler ext transition |  |  |  | L/D Max: | 182.695 | at alpha= | 6.5 | deg
Re: | 3000000 |  |  | Cd Min: | 0.00518 | at alpha= | 0.5 | deg
Mach: | 0 |  |  | Cl=0 at alpha= | -3.6271 | deg
|  |  |  | @ Cl=0.1, Cd= | 0.006174
|  |  |  | @ Cl=0.4, Cd= | 0.0057278
|  |  |  | @ Cl=0.6, Cd= | 0.0056268
alpha (deg) | Cl | Cd | Cm | Cl/Cd
-19 | -0.541 | 0.16108 | -0.033 | -3.357
-18.5 | -0.555 | 0.15433 | -0.033 | -3.596
-18 | -0.569 | 0.14798 | -0.034 | -3.844
-17.5 | -0.582 | 0.13688 | -0.035 | -4.253
-17 | -0.594 | 0.12951 | -0.035 | -4.589
-16.5 | -0.605 | 0.12252 | -0.036 | -4.941
-16 | -0.615 | 0.1158 | -0.037 | -5.309
-15.5 | -0.622 | 0.10942 | -0.037 | -5.687
-15 | -0.628 | 0.10335 | -0.037 | -6.079
-14.5 | -0.632 | 0.09677 | -0.038 | -6.534
-14 | -0.634 | 0.09068 | -0.039 | -6.989
-13.5 | -0.633 | 0.08505 | -0.04 | -7.439
-13 | -0.629 | 0.07904 | -0.041 | -7.957
-12.5 | -0.622 | 0.07381 | -0.042 | -8.424
-12 | -0.612 | 0.06824 | -0.044 | -8.975
-11.5 | -0.601 | 0.06171 | -0.046 | -9.735
-11 | -0.589 | 0.05308 | -0.05 | -11.104
-10.5 | -0.585 | 0.03889 | -0.056 | -15.032
-10 | -0.622 | 0.01304 | -0.068 | -47.692
-9.5 | -0.609 | 0.01028 | -0.071 | -59.23
-9 | -0.573 | 0.00742 | -0.072 | -77.2
-8.5 | -0.531 | 0.00709 | -0.073 | -74.868
-8 | -0.484 | 0.00685 | -0.073 | -70.708
-7.5 | -0.435 | 0.0074 | -0.074 | -58.783
-7 | -0.384 | 0.00725 | -0.074 | -52.955
-6.5 | -0.33 | 0.00701 | -0.075 | -47.119
-6 | -0.275 | 0.00686 | -0.075 | -40.174
-5.5 | -0.219 | 0.0067 | -0.075 | -32.703
-5 | -0.162 | 0.00661 | -0.076 | -24.458
-4.5 | -0.103 | 0.00642 | -0.076 | -16.093
-4 | -0.044 | 0.0063 | -0.077 | -7.011
-3.5 | 0.015 | 0.00625 | -0.077 | 2.477
-3 | 0.076 | 0.00621 | -0.078 | 12.149
-2.5 | 0.136 | 0.00612 | -0.078 | 22.195
-2 | 0.196 | 0.00606 | -0.079 | 32.364
-1.5 | 0.257 | 0.00578 | -0.079 | 44.425
-1 | 0.317 | 0.00577 | -0.079 | 54.889
-0.5 | 0.377 | 0.00577 | -0.08 | 65.317
0 | 0.437 | 0.00566 | -0.08 | 77.229
0.5 | 0.497 | 0.00518 | -0.081 | 95.964
1 | 0.557 | 0.00529 | -0.081 | 105.451
1.5 | 0.617 | 0.00576 | -0.082 | 107.198
2 | 0.677 | 0.00593 | -0.082 | 114.134
2.5 | 0.737 | 0.00608 | -0.083 | 121.166
3 | 0.796 | 0.00622 | -0.083 | 128.016
3.5 | 0.855 | 0.0064 | -0.084 | 133.611
4 | 0.914 | 0.00658 | -0.084 | 138.814
4.5 | 0.972 | 0.0068 | -0.084 | 142.993
5 | 1.03 | 0.007 | -0.085 | 147.205
5.5 | 1.087 | 0.00732 | -0.085 | 148.529
6 | 1.144 | 0.00759 | -0.086 | 150.714
6.5 | 1.199 | 0.00656 | -0.086 | 182.695
7 | 1.251 | 0.00827 | -0.086 | 151.127
7.5 | 1.303 | 0.00747 | -0.087 | 174.402
8 | 1.353 | 0.01209 | -0.087 | 111.934
8.5 | 1.4 | 0.0127 | -0.088 | 110.232
9 | 1.443 | 0.01328 | -0.088 | 108.661
9.5 | 1.483 | 0.01398 | -0.088 | 106.048
10 | 1.518 | 0.01472 | -0.088 | 103.183
10.5 | 1.55 | 0.01556 | -0.089 | 99.634
11 | 1.577 | 0.01655 | -0.089 | 95.294
11.5 | 1.598 | 0.01774 | -0.089 | 90.081
12 | 1.614 | 0.0194 | -0.089 | 83.203
12.5 | 1.619 | 0.02133 | -0.089 | 75.895
13 | 1.618 | 0.02295 | -0.089 | 70.513
13.5 | 1.611 | 0.0248 | -0.089 | 64.961
14 | 1.597 | 0.02696 | -0.089 | 59.24
14.5 | 1.578 | 0.02941 | -0.089 | 53.644
15 | 1.553 | 0.03203 | -0.088 | 48.494
15.5 | 1.521 | 0.03597 | -0.088 | 42.281
16 | 1.483 | 0.04069 | -0.087 | 36.451
16.5 | 1.443 | 0.04561 | -0.086 | 31.638
17 | 1.4 | 0.05134 | -0.086 | 27.27
17.5 | 1.347 | 0.06078 | -0.084 | 22.169

## 58. Re 3M Mach 0.00 (2)
BIGFOIL.COM POLAR EXPORT
clarkysm
CLARK-Y 11.7% smoothed |  |  |  | Cl Max: | 1.7216 | at alpha= | 17.5 | deg
XFOIL ncrit=9 |  |  |  | L/D Max: | 145.271 | at alpha= | 5.5 | deg
Re: | 3000000 |  |  | Cd Min: | 0.13174 | at alpha= | -17.5 | deg
Mach: | 0 |  |  | Cl=0 at alpha= | -3.7552 | deg
|  |  |  | @ Cl=0.1, Cd= | 0.0061567
|  |  |  | @ Cl=0.4, Cd= | 0.005632
|  |  |  | @ Cl=0.6, Cd= | 0.0049729
alpha (deg) | Cl | Cd | Cm | Cl/Cd
-17.5 | -0.6953 | 0.13174 | -0.034 | -5.2778
-17 | -1.2291 | 0.03256 | -0.1019 | -37.7488
-16.5 | -1.264 | 0.02772 | -0.0974 | -45.5988
-16 | -1.2866 | 0.0259 | -0.0868 | -49.6757
-15.5 | -1.2417 | 0.02368 | -0.0882 | -52.4367
-15 | -1.1933 | 0.02177 | -0.0896 | -54.814
-14.5 | -1.14 | 0.02024 | -0.0912 | -56.3241
-14 | -1.0978 | 0.01805 | -0.091 | -60.8199
-13.5 | -1.0471 | 0.01632 | -0.0917 | -64.1605
-13 | -0.9904 | 0.01507 | -0.093 | -65.72
-12.5 | -0.9306 | 0.01409 | -0.0948 | -66.0468
-12 | -0.8802 | 0.01321 | -0.0942 | -66.6313
-11.5 | -0.8154 | 0.01241 | -0.0967 | -65.7051
-11 | -0.7539 | 0.01174 | -0.0984 | -64.2164
-10.5 | -0.6949 | 0.01069 | -0.0996 | -65.0047
-10 | -0.6411 | 0.0101 | -0.0994 | -63.4752
-9.5 | -0.5899 | 0.00964 | -0.0985 | -61.1929
-9 | -0.5392 | 0.00926 | -0.0974 | -58.2289
-8.5 | -0.4903 | 0.00871 | -0.096 | -56.2916
-8 | -0.4398 | 0.00836 | -0.0948 | -52.6077
-7.5 | -0.3888 | 0.00803 | -0.0936 | -48.4184
-7 | -0.3378 | 0.0077 | -0.0925 | -43.8701
-6.5 | -0.2862 | 0.00742 | -0.0914 | -38.5714
-6 | -0.2342 | 0.00717 | -0.0905 | -32.6639
-5.5 | -0.1822 | 0.00692 | -0.0895 | -26.3295
-5 | -0.13 | 0.00671 | -0.0885 | -19.3741
-4.5 | -0.0778 | 0.00655 | -0.0875 | -11.8779
-4 | -0.026 | 0.00643 | -0.0865 | -4.0435
-3.5 | 0.0271 | 0.0063 | -0.0857 | 4.3016
-3 | 0.0803 | 0.00619 | -0.085 | 12.9725
-2.5 | 0.1335 | 0.0061 | -0.0842 | 21.8852
-2 | 0.1863 | 0.00603 | -0.0834 | 30.8955
-1.5 | 0.2389 | 0.00591 | -0.0825 | 40.423
-1 | 0.2906 | 0.00578 | -0.0816 | 50.2768
-0.5 | 0.3422 | 0.00569 | -0.0806 | 60.1406
0 | 0.3932 | 0.00564 | -0.0795 | 69.7163
0.5 | 0.4443 | 0.00558 | -0.0784 | 79.6237
1 | 0.4919 | 0.00542 | -0.0767 | 90.7565
1.5 | 0.5373 | 0.00522 | -0.0745 | 102.931
2 | 0.5751 | 0.00492 | -0.0705 | 116.8902
2.5 | 0.6692 | 0.00512 | -0.0792 | 130.7031
3 | 0.7308 | 0.00555 | -0.0806 | 131.6757
3.5 | 0.7938 | 0.00597 | -0.0823 | 132.9648
4 | 0.856 | 0.00628 | -0.0839 | 136.3057
4.5 | 0.9312 | 0.00663 | -0.0885 | 140.4525
5 | 1.0014 | 0.00691 | -0.0919 | 144.9204
5.5 | 1.0445 | 0.00719 | -0.0893 | 145.2712
6 | 1.0873 | 0.0075 | -0.0866 | 144.9733
6.5 | 1.1269 | 0.00795 | -0.0834 | 141.7484
7 | 1.16 | 0.0087 | -0.079 | 133.3333
7.5 | 1.189 | 0.00966 | -0.0739 | 123.0849
8 | 1.2262 | 0.01023 | -0.0704 | 119.8631
8.5 | 1.2655 | 0.01074 | -0.0673 | 117.8305
9 | 1.3047 | 0.01124 | -0.0643 | 116.0765
9.5 | 1.3376 | 0.0118 | -0.0601 | 113.3559
10 | 1.3746 | 0.01227 | -0.0568 | 112.0293
10.5 | 1.4095 | 0.01293 | -0.0533 | 109.0101
11 | 1.447 | 0.0135 | -0.0505 | 107.1852
11.5 | 1.481 | 0.01429 | -0.0472 | 103.6389
12 | 1.5154 | 0.01508 | -0.0443 | 100.4907
12.5 | 1.5474 | 0.01602 | -0.0411 | 96.5918
13 | 1.5759 | 0.01718 | -0.0377 | 91.7288
13.5 | 1.6035 | 0.01845 | -0.0345 | 86.9106
14 | 1.6279 | 0.01999 | -0.0312 | 81.4357
14.5 | 1.6498 | 0.02177 | -0.0279 | 75.7832
15 | 1.6675 | 0.02394 | -0.0247 | 69.6533
15.5 | 1.6847 | 0.0263 | -0.0218 | 64.057
16 | 1.6983 | 0.02907 | -0.0192 | 58.4211
16.5 | 1.708 | 0.03236 | -0.0168 | 52.7812
17 | 1.7167 | 0.03598 | -0.0149 | 47.7126
17.5 | 1.7216 | 0.04019 | -0.0134 | 42.8365
18 | 1.7182 | 0.04557 | -0.0124 | 37.7046
18.5 | 1.7192 | 0.05076 | -0.012 | 33.8692
19 | 1.7137 | 0.05698 | -0.0122 | 30.0755
19.5 | 1.7033 | 0.06407 | -0.013 | 26.585
20 | 1.6827 | 0.0728 | -0.0147 | 23.114

## 59. Re 3M Mach 0.10 (1)
BIGFOIL.COM POLAR EXPORT
clarkysm
CLARK-Y 11.7% smoothed |  |  |  | Cl Max: | 1.614 | at alpha= | 12.5 | deg
JavaFoil+Calcfoil stall+Eppler ext transition |  |  |  | L/D Max: | 182.472 | at alpha= | 6.5 | deg
Re: | 3000000 |  |  | Cd Min: | 0.00521 | at alpha= | 0.5 | deg
Mach: | 0.1 |  |  | Cl=0 at alpha= | -3.6333 | deg
|  |  |  | @ Cl=0.1, Cd= | 0.006178
|  |  |  | @ Cl=0.4, Cd= | 0.0057459
|  |  |  | @ Cl=0.6, Cd= | 0.0056267
alpha (deg) | Cl | Cd | Cm | Cl/Cd
-18.5 | -0.509 | 0.15753 | -0.033 | -3.234
-18 | -0.526 | 0.15246 | -0.033 | -3.449
-17.5 | -0.542 | 0.14393 | -0.034 | -3.764
-17 | -0.557 | 0.13198 | -0.035 | -4.221
-16.5 | -0.571 | 0.12581 | -0.035 | -4.539
-16 | -0.584 | 0.11795 | -0.036 | -4.949
-15.5 | -0.595 | 0.11171 | -0.037 | -5.325
-15 | -0.604 | 0.10618 | -0.037 | -5.684
-14.5 | -0.61 | 0.09864 | -0.038 | -6.186
-14 | -0.615 | 0.09268 | -0.039 | -6.633
-13.5 | -0.616 | 0.08684 | -0.04 | -7.099
-13 | -0.615 | 0.08089 | -0.041 | -7.602
-12.5 | -0.612 | 0.07376 | -0.043 | -8.297
-12 | -0.603 | 0.06986 | -0.043 | -8.627
-11.5 | -0.593 | 0.06367 | -0.045 | -9.306
-11 | -0.586 | 0.05271 | -0.05 | -11.108
-10.5 | -0.575 | 0.04328 | -0.054 | -13.273
-10 | -0.595 | 0.01948 | -0.065 | -30.528
-9.5 | -0.605 | 0.01056 | -0.072 | -57.321
-9 | -0.572 | 0.00745 | -0.073 | -76.874
-8.5 | -0.531 | 0.00711 | -0.073 | -74.69
-8 | -0.485 | 0.00691 | -0.074 | -70.259
-7.5 | -0.436 | 0.00745 | -0.074 | -58.546
-7 | -0.385 | 0.00724 | -0.074 | -53.191
-6.5 | -0.332 | 0.00706 | -0.075 | -46.967
-6 | -0.277 | 0.00689 | -0.075 | -40.122
-5.5 | -0.22 | 0.0067 | -0.076 | -32.832
-5 | -0.162 | 0.0066 | -0.076 | -24.604
-4.5 | -0.104 | 0.00646 | -0.077 | -16.061
-4 | -0.044 | 0.00634 | -0.077 | -7.004
-3.5 | 0.016 | 0.00625 | -0.078 | 2.486
-3 | 0.076 | 0.00621 | -0.078 | 12.213
-2.5 | 0.136 | 0.00613 | -0.078 | 22.266
-2 | 0.197 | 0.00605 | -0.079 | 32.58
-1.5 | 0.258 | 0.0058 | -0.079 | 44.466
-1 | 0.319 | 0.00577 | -0.08 | 55.249
-0.5 | 0.379 | 0.00577 | -0.08 | 65.729
0 | 0.44 | 0.0057 | -0.081 | 77.085
0.5 | 0.5 | 0.00521 | -0.081 | 95.864
1 | 0.56 | 0.00532 | -0.082 | 105.307
1.5 | 0.62 | 0.00578 | -0.082 | 107.328
2 | 0.68 | 0.00595 | -0.083 | 114.394
2.5 | 0.74 | 0.00612 | -0.083 | 121.03
3 | 0.8 | 0.00626 | -0.084 | 127.775
3.5 | 0.86 | 0.00645 | -0.084 | 133.234
4 | 0.919 | 0.00664 | -0.084 | 138.321
4.5 | 0.977 | 0.00684 | -0.085 | 142.874
5 | 1.035 | 0.00706 | -0.085 | 146.571
5.5 | 1.092 | 0.00739 | -0.086 | 147.903
6 | 1.149 | 0.00765 | -0.086 | 150.208
6.5 | 1.204 | 0.0066 | -0.087 | 182.472
7 | 1.256 | 0.00835 | -0.087 | 150.432
7.5 | 1.308 | 0.00751 | -0.087 | 174.268
8 | 1.359 | 0.01219 | -0.088 | 111.449
8.5 | 1.405 | 0.01282 | -0.088 | 109.67
9 | 1.448 | 0.01345 | -0.088 | 107.717
9.5 | 1.487 | 0.01417 | -0.089 | 104.99
10 | 1.522 | 0.01492 | -0.089 | 101.984
10.5 | 1.553 | 0.0158 | -0.089 | 98.275
11 | 1.578 | 0.01685 | -0.089 | 93.651
11.5 | 1.598 | 0.01809 | -0.089 | 88.341
12 | 1.612 | 0.01976 | -0.089 | 81.574
12.5 | 1.614 | 0.02176 | -0.089 | 74.161
13 | 1.61 | 0.02366 | -0.089 | 68.028
13.5 | 1.598 | 0.02566 | -0.089 | 62.28
14 | 1.581 | 0.02779 | -0.089 | 56.899
14.5 | 1.558 | 0.03041 | -0.089 | 51.215
15 | 1.526 | 0.03397 | -0.088 | 44.926
15.5 | 1.49 | 0.0376 | -0.088 | 39.635
16 | 1.447 | 0.04294 | -0.087 | 33.691
16.5 | 1.401 | 0.0485 | -0.086 | 28.882
17 | 1.351 | 0.05499 | -0.085 | 24.574
17.5 | 1.29 | 0.06725 | -0.083 | 19.176

## 60. Re 3M Mach 0.10 (2)
BIGFOIL.COM POLAR EXPORT
clarkysm
CLARK-Y 11.7% smoothed |  |  |  | Cl Max: | 1.7117 | at alpha= | 17.5 | deg
XFOIL ncrit=9 |  |  |  | L/D Max: | 145.159 | at alpha= | 5.5 | deg
Re: | 3000000 |  |  | Cd Min: | 0.12756 | at alpha= | -17 | deg
Mach: | 0.1 |  |  | Cl=0 at alpha= | -3.7559 | deg
|  |  |  | @ Cl=0.1, Cd= | 0.0061671
|  |  |  | @ Cl=0.4, Cd= | 0.0056553
|  |  |  | @ Cl=0.6, Cd= | 0.0049966
alpha (deg) | Cl | Cd | Cm | Cl/Cd
-17 | -0.6826 | 0.12756 | -0.0365 | -5.3512
-16.5 | -1.1682 | 0.03658 | -0.0998 | -31.9355
-16 | -1.2159 | 0.02916 | -0.0996 | -41.6975
-15.5 | -1.2385 | 0.0267 | -0.0904 | -46.3858
-15 | -1.1952 | 0.02383 | -0.0922 | -50.1553
-14.5 | -1.1456 | 0.02172 | -0.0936 | -52.744
-14 | -1.0972 | 0.01991 | -0.0941 | -55.108
-13.5 | -1.0522 | 0.01753 | -0.0942 | -60.0228
-13 | -0.9978 | 0.01583 | -0.0953 | -63.0322
-12.5 | -0.9382 | 0.01467 | -0.0968 | -63.9536
-12 | -0.8873 | 0.01367 | -0.0962 | -64.9086
-11.5 | -0.8223 | 0.01275 | -0.0985 | -64.4941
-11 | -0.76 | 0.01198 | -0.1 | -63.4391
-10.5 | -0.6995 | 0.01097 | -0.1013 | -63.7648
-10 | -0.6458 | 0.01028 | -0.1009 | -62.821
-9.5 | -0.5943 | 0.00977 | -0.0999 | -60.8291
-9 | -0.5434 | 0.00935 | -0.0986 | -58.1176
-8.5 | -0.4939 | 0.00882 | -0.0971 | -55.9977
-8 | -0.4432 | 0.00843 | -0.0958 | -52.5741
-7.5 | -0.3913 | 0.00815 | -0.0946 | -48.0123
-7 | -0.3405 | 0.00775 | -0.0933 | -43.9355
-6.5 | -0.2883 | 0.00748 | -0.0922 | -38.5428
-6 | -0.2361 | 0.0072 | -0.0911 | -32.7917
-5.5 | -0.1838 | 0.00695 | -0.0901 | -26.446
-5 | -0.1312 | 0.00674 | -0.0891 | -19.4659
-4.5 | -0.0785 | 0.00657 | -0.0881 | -11.9482
-3.5 | 0.027 | 0.00631 | -0.0862 | 4.2789
-3 | 0.0805 | 0.0062 | -0.0854 | 12.9839
-2.5 | 0.1339 | 0.00611 | -0.0846 | 21.9149
-2 | 0.1872 | 0.00604 | -0.0838 | 30.9934
-1.5 | 0.2401 | 0.00593 | -0.0829 | 40.489
-1 | 0.292 | 0.0058 | -0.0819 | 50.3448
-0.5 | 0.3439 | 0.00571 | -0.0809 | 60.2277
0 | 0.3952 | 0.00566 | -0.0798 | 69.8233
0.5 | 0.4463 | 0.00561 | -0.0787 | 79.5544
1 | 0.4943 | 0.00545 | -0.077 | 90.6972
1.5 | 0.5399 | 0.00525 | -0.0747 | 102.8381
2 | 0.578 | 0.00495 | -0.0707 | 116.7677
2.5 | 0.6724 | 0.00515 | -0.0794 | 130.5631
3 | 0.7345 | 0.00559 | -0.0808 | 131.3953
3.5 | 0.798 | 0.00599 | -0.0826 | 133.222
4 | 0.8607 | 0.00631 | -0.0841 | 136.4025
4.5 | 0.9368 | 0.00665 | -0.0888 | 140.8722
5 | 1.0061 | 0.00694 | -0.0919 | 144.9712
5.5 | 1.0495 | 0.00723 | -0.0892 | 145.1591
6 | 1.0923 | 0.00754 | -0.0864 | 144.8674
6.5 | 1.1319 | 0.00801 | -0.0831 | 141.3109
7 | 1.1631 | 0.00884 | -0.0782 | 131.5724
7.5 | 1.1932 | 0.00974 | -0.0732 | 122.5051
8 | 1.2304 | 0.01033 | -0.0696 | 119.1094
8.5 | 1.27 | 0.01084 | -0.0664 | 117.1587
9 | 1.3078 | 0.01133 | -0.063 | 115.4281
9.5 | 1.3412 | 0.0119 | -0.0587 | 112.7059
10 | 1.3789 | 0.0124 | -0.0555 | 111.2016
10.5 | 1.4145 | 0.01306 | -0.052 | 108.3078
11 | 1.4517 | 0.0137 | -0.049 | 105.9635
11.5 | 1.4861 | 0.01449 | -0.0457 | 102.5604
12 | 1.5195 | 0.01538 | -0.0425 | 98.7971
12.5 | 1.5519 | 0.01635 | -0.0394 | 94.9174
13 | 1.5804 | 0.01758 | -0.0359 | 89.8976
13.5 | 1.606 | 0.01904 | -0.0324 | 84.3487
14 | 1.6292 | 0.02073 | -0.029 | 78.5914
14.5 | 1.6511 | 0.02261 | -0.0258 | 73.0252
15 | 1.6688 | 0.02491 | -0.0226 | 66.9932
15.5 | 1.682 | 0.02767 | -0.0195 | 60.7879
16 | 1.6957 | 0.03062 | -0.017 | 55.3788
16.5 | 1.7031 | 0.0343 | -0.0147 | 49.6531
17 | 1.7115 | 0.03816 | -0.013 | 44.8506
17.5 | 1.7117 | 0.04307 | -0.0117 | 39.7423
18 | 1.71 | 0.04852 | -0.0111 | 35.2432
18.5 | 1.7071 | 0.05438 | -0.011 | 31.3921
19 | 1.6964 | 0.06149 | -0.0116 | 27.5882
19.5 | 1.6823 | 0.0693 | -0.0129 | 24.2756
20 | 1.6549 | 0.07919 | -0.0151 | 20.8978

## 61. Re 3M Mach 0.25 (1)
BIGFOIL.COM POLAR EXPORT
clarkysm
CLARK-Y 11.7% smoothed |  |  |  | Cl Max: | 1.584 | at alpha= | 11.5 | deg
JavaFoil+Calcfoil stall+Eppler ext transition |  |  |  | L/D Max: | 179.61 | at alpha= | 6 | deg
Re: | 3000000 |  |  | Cd Min: | 0.0053 | at alpha= | 0.5 | deg
Mach: | 0.25 |  |  | Cl=0 at alpha= | -3.629 | deg
|  |  |  | @ Cl=0.1, Cd= | 0.0062187
|  |  |  | @ Cl=0.4, Cd= | 0.0058305
|  |  |  | @ Cl=0.6, Cd= | 0.0056155
alpha (deg) | Cl | Cd | Cm | Cl/Cd
-16.5 | -0.245 | 0.14573 | -0.033 | -1.682
-16 | -0.296 | 0.14029 | -0.033 | -2.111
-15.5 | -0.341 | 0.13184 | -0.033 | -2.588
-15 | -0.382 | 0.12285 | -0.033 | -3.107
-14.5 | -0.418 | 0.11684 | -0.034 | -3.577
-14 | -0.45 | 0.10743 | -0.034 | -4.186
-13.5 | -0.477 | 0.101 | -0.035 | -4.72
-13 | -0.499 | 0.09193 | -0.037 | -5.432
-12.5 | -0.516 | 0.08551 | -0.038 | -6.03
-12 | -0.527 | 0.07839 | -0.039 | -6.718
-11.5 | -0.533 | 0.07047 | -0.042 | -7.567
-11 | -0.532 | 0.06555 | -0.044 | -8.117
-10.5 | -0.527 | 0.05887 | -0.046 | -8.945
-10 | -0.518 | 0.05124 | -0.05 | -10.105
-9.5 | -0.501 | 0.04603 | -0.052 | -10.881
-9 | -0.497 | 0.03014 | -0.061 | -16.478
-8.5 | -0.53 | 0.00979 | -0.075 | -54.129
-8 | -0.488 | 0.00715 | -0.076 | -68.202
-7.5 | -0.441 | 0.00693 | -0.076 | -63.696
-7 | -0.391 | 0.00747 | -0.077 | -52.335
-6.5 | -0.338 | 0.00725 | -0.077 | -46.561
-6 | -0.282 | 0.00699 | -0.077 | -40.414
-5.5 | -0.225 | 0.0068 | -0.078 | -33.112
-5 | -0.166 | 0.00669 | -0.078 | -24.847
-4.5 | -0.106 | 0.00656 | -0.079 | -16.226
-4 | -0.046 | 0.00637 | -0.079 | -7.151
-3.5 | 0.016 | 0.00631 | -0.08 | 2.529
-3 | 0.078 | 0.00624 | -0.08 | 12.491
-2.5 | 0.14 | 0.00618 | -0.081 | 22.681
-2 | 0.203 | 0.00612 | -0.081 | 33.079
-1.5 | 0.265 | 0.00609 | -0.082 | 43.509
-1 | 0.327 | 0.00585 | -0.082 | 55.948
-0.5 | 0.389 | 0.00582 | -0.083 | 66.878
0 | 0.452 | 0.00588 | -0.083 | 76.759
0.5 | 0.514 | 0.0053 | -0.083 | 96.871
1 | 0.575 | 0.00543 | -0.084 | 105.945
1.5 | 0.637 | 0.00589 | -0.084 | 108.196
2 | 0.699 | 0.0061 | -0.085 | 114.577
2.5 | 0.76 | 0.00624 | -0.085 | 121.833
3 | 0.822 | 0.00641 | -0.086 | 128.199
3.5 | 0.883 | 0.0066 | -0.086 | 133.825
4 | 0.943 | 0.0068 | -0.087 | 138.74
4.5 | 1.003 | 0.00702 | -0.087 | 142.848
5 | 1.062 | 0.00725 | -0.088 | 146.538
5.5 | 1.12 | 0.00633 | -0.088 | 177.061
6 | 1.178 | 0.00656 | -0.088 | 179.61
6.5 | 1.232 | 0.00698 | -0.089 | 176.407
7 | 1.286 | 0.01164 | -0.089 | 110.465
7.5 | 1.339 | 0.01223 | -0.09 | 109.466
8 | 1.388 | 0.01287 | -0.09 | 107.878
8.5 | 1.435 | 0.01354 | -0.09 | 105.977
9 | 1.474 | 0.01433 | -0.091 | 102.896
9.5 | 1.509 | 0.01514 | -0.091 | 99.698
10 | 1.538 | 0.01607 | -0.091 | 95.738
10.5 | 1.561 | 0.0172 | -0.091 | 90.776
11 | 1.577 | 0.01855 | -0.091 | 85.025
11.5 | 1.584 | 0.02046 | -0.091 | 77.426
12 | 1.582 | 0.02292 | -0.091 | 69.018
12.5 | 1.566 | 0.02507 | -0.091 | 62.46
13 | 1.537 | 0.02773 | -0.091 | 55.42
13.5 | 1.497 | 0.03063 | -0.09 | 48.895
14 | 1.444 | 0.03496 | -0.089 | 41.312
14.5 | 1.38 | 0.04036 | -0.088 | 34.189
15 | 1.305 | 0.04745 | -0.087 | 27.503
15.5 | 1.22 | 0.05645 | -0.085 | 21.618
16 | 1.122 | 0.07167 | -0.082 | 15.648
16.5 | 1.012 | 0.09588 | -0.076 | 10.553

## 62. Re 3M Mach 0.25 (2)
BIGFOIL.COM POLAR EXPORT
clarkysm
CLARK-Y 11.7% smoothed |  |  |  | Cl Max: | 1.6729 | at alpha= | 16 | deg
XFOIL ncrit=9 |  |  |  | L/D Max: | 144.642 | at alpha= | 5 | deg
Re: | 3000000 |  |  | Cd Min: | 0.22869 | at alpha= | -20 | deg
Mach: | 0.25 |  |  | Cl=0 at alpha= | -3.7396 | deg
|  |  |  | @ Cl=0.1, Cd= | 0.0062561
|  |  |  | @ Cl=0.4, Cd= | 0.0057574
|  |  |  | @ Cl=0.6, Cd= | 0.0051518
alpha (deg) | Cl | Cd | Cm | Cl/Cd
-20 | -0.5567 | 0.22869 | 0.005 | -2.4343
-19.5 | -0.5406 | 0.22204 | 0.0014 | -2.4347
-19 | -0.5251 | 0.21527 | -0.002 | -2.4393
-18.5 | -0.5096 | 0.20855 | -0.0054 | -2.4435
-17.5 | -0.4812 | 0.19546 | -0.0114 | -2.4619
-17 | -0.4755 | 0.18503 | -0.015 | -2.5699
-16.5 | -0.4698 | 0.17574 | -0.0182 | -2.6733
-16 | -0.4565 | 0.16981 | -0.0206 | -2.6883
-15.5 | -0.4475 | 0.16255 | -0.0231 | -2.753
-15 | -0.5707 | 0.12348 | -0.0389 | -4.6218
-14.5 | -0.6299 | 0.10486 | -0.0483 | -6.0071
-14 | -0.7137 | 0.08449 | -0.0602 | -8.4472
-13.5 | -0.8503 | 0.05992 | -0.0762 | -14.1906
-13 | -0.9672 | 0.02904 | -0.1069 | -33.3058
-12.5 | -0.9492 | 0.0226 | -0.1083 | -42
-12 | -0.9076 | 0.0184 | -0.109 | -49.3261
-11.5 | -0.8551 | 0.01621 | -0.1085 | -52.7514
-11 | -0.7867 | 0.01433 | -0.1107 | -54.8988
-10.5 | -0.7234 | 0.01298 | -0.1114 | -55.7319
-10 | -0.6651 | 0.01195 | -0.1107 | -55.6569
-9.5 | -0.6171 | 0.01076 | -0.1081 | -57.3513
-9 | -0.5655 | 0.01009 | -0.1059 | -56.0456
-8.5 | -0.5133 | 0.00955 | -0.1038 | -53.7487
-8 | -0.4616 | 0.00896 | -0.1017 | -51.5179
-7.5 | -0.4087 | 0.0085 | -0.0998 | -48.0824
-7 | -0.3547 | 0.00815 | -0.0982 | -43.5215
-6.5 | -0.3013 | 0.00774 | -0.0965 | -38.9276
-6 | -0.2469 | 0.00742 | -0.095 | -33.2749
-5.5 | -0.192 | 0.00716 | -0.0938 | -26.8156
-5 | -0.1371 | 0.00691 | -0.0926 | -19.8408
-4.5 | -0.0827 | 0.0067 | -0.0913 | -12.3433
-4 | -0.0287 | 0.00655 | -0.09 | -4.3817
-3.5 | 0.0264 | 0.00641 | -0.0889 | 4.1186
-3 | 0.0813 | 0.00629 | -0.0879 | 12.9253
-2.5 | 0.1365 | 0.00619 | -0.087 | 22.0517
-2 | 0.1917 | 0.0061 | -0.086 | 31.4262
-1 | 0.2998 | 0.00589 | -0.0839 | 50.8998
0 | 0.4056 | 0.00575 | -0.0815 | 70.5391
0.5 | 0.4581 | 0.00572 | -0.0802 | 80.0874
1 | 0.5074 | 0.0056 | -0.0784 | 90.6071
1.5 | 0.5542 | 0.00543 | -0.076 | 102.0626
2 | 0.5933 | 0.00514 | -0.0718 | 115.428
2.5 | 0.6902 | 0.00531 | -0.0805 | 129.9812
3 | 0.7554 | 0.00574 | -0.082 | 131.6028
3.5 | 0.8208 | 0.00616 | -0.0837 | 133.2468
4 | 0.887 | 0.00648 | -0.0854 | 136.8827
5 | 1.0313 | 0.00713 | -0.0915 | 144.6424
5.5 | 1.0752 | 0.00745 | -0.0884 | 144.3221
6 | 1.1179 | 0.00782 | -0.085 | 142.954
6.5 | 1.1559 | 0.00838 | -0.0807 | 137.9356
7 | 1.1808 | 0.00948 | -0.074 | 124.557
7.5 | 1.2152 | 0.01021 | -0.0691 | 119.0206
8 | 1.2523 | 0.01077 | -0.0647 | 116.2767
8.5 | 1.2867 | 0.01133 | -0.0598 | 113.5658
9 | 1.3251 | 0.01188 | -0.0558 | 111.5404
9.5 | 1.3641 | 0.01251 | -0.052 | 109.0408
10 | 1.4018 | 0.01325 | -0.0482 | 105.7962
10.5 | 1.4408 | 0.01398 | -0.0448 | 103.0615
11 | 1.4756 | 0.01495 | -0.0409 | 98.7023
11.5 | 1.5121 | 0.0159 | -0.0374 | 95.1006
12 | 1.5439 | 0.01715 | -0.0336 | 90.0233
12.5 | 1.5723 | 0.01868 | -0.0296 | 84.1702
13 | 1.5973 | 0.0205 | -0.0257 | 77.9171
13.5 | 1.6191 | 0.02267 | -0.0218 | 71.4204
14 | 1.636 | 0.02534 | -0.0181 | 64.562
14.5 | 1.651 | 0.02835 | -0.0148 | 58.2363
15 | 1.6619 | 0.03194 | -0.0119 | 52.0319
15.5 | 1.6672 | 0.03627 | -0.0095 | 45.9664
16 | 1.6729 | 0.04091 | -0.0078 | 40.8922
16.5 | 1.668 | 0.04692 | -0.0067 | 35.5499
17 | 1.663 | 0.05331 | -0.0064 | 31.1949
17.5 | 1.6534 | 0.06056 | -0.0069 | 27.3018
18 | 1.6348 | 0.06917 | -0.0082 | 23.6345
18.5 | 1.6112 | 0.07878 | -0.0105 | 20.4519
19 | 1.5804 | 0.08965 | -0.0136 | 17.6286
19.5 | 1.5487 | 0.10094 | -0.0175 | 15.3428
20 | 1.5179 | 0.11241 | -0.0219 | 13.5032

## 63. Re 3M Mach 0.50 (1)
BIGFOIL.COM POLAR EXPORT
clarkysm
CLARK-Y 11.7% smoothed |  |  |  | Cl Max: | 1.508 | at alpha= | 8.5 | deg
JavaFoil+Calcfoil stall+Eppler ext transition |  |  |  | L/D Max: | 173.871 | at alpha= | 5 | deg
Re: | 3000000 |  |  | Cd Min: | 0.00545 | at alpha= | 1.5 | deg
Mach: | 0.5 |  |  | Cl=0 at alpha= | -3.6324 | deg
|  |  |  | @ Cl=0.1, Cd= | 0.0064381
|  |  |  | @ Cl=0.4, Cd= | 0.0061094
|  |  |  | @ Cl=0.6, Cd= | 0.0059896
alpha (deg) | Cl | Cd | Cm | Cl/Cd
-20 | -0.9 | 0.16588 | -0.043 | -5.423
-19.5 | -0.872 | 0.16193 | -0.043 | -5.385
-19 | -0.845 | 0.15566 | -0.043 | -5.429
-18.5 | -0.818 | 0.15171 | -0.043 | -5.393
-18 | -0.791 | 0.14607 | -0.043 | -5.417
-17.5 | -0.765 | 0.14073 | -0.043 | -5.433
-17 | -0.738 | 0.1384 | -0.043 | -5.33
-16.5 | -0.709 | 0.13237 | -0.042 | -5.358
-16 | -0.682 | 0.1271 | -0.041 | -5.363
-15.5 | -0.655 | 0.12219 | -0.042 | -5.358
-15 | -0.628 | 0.11823 | -0.042 | -5.309
-14.5 | -0.601 | 0.11604 | -0.042 | -5.176
-14 | -0.573 | 0.11281 | -0.042 | -5.077
-13.5 | -0.545 | 0.10878 | -0.04 | -5.006
-13 | -0.517 | 0.10551 | -0.041 | -4.905
-12.5 | -0.49 | 0.10209 | -0.041 | -4.802
-12 | -0.463 | 0.09868 | -0.041 | -4.691
-11.5 | -0.435 | 0.08978 | -0.039 | -4.842
-11 | -0.407 | 0.08754 | -0.04 | -4.653
-10.5 | -0.38 | 0.08768 | -0.04 | -4.332
-10 | -0.352 | 0.08472 | -0.04 | -4.16
-9.5 | -0.325 | 0.07052 | -0.039 | -4.604
-9 | -0.297 | 0.06086 | -0.041 | -4.887
-8.5 | -0.27 | 0.05679 | -0.043 | -4.762
-8 | -0.242 | 0.05976 | -0.038 | -4.045
-7.5 | -0.215 | 0.05192 | -0.043 | -4.14
-7 | -0.286 | 0.04595 | -0.047 | -6.226
-6.5 | -0.289 | 0.02942 | -0.066 | -9.826
-6 | -0.296 | 0.007 | -0.086 | -42.23
-5.5 | -0.242 | 0.00674 | -0.087 | -35.882
-5 | -0.181 | 0.00717 | -0.088 | -25.307
-4.5 | -0.117 | 0.00693 | -0.088 | -16.908
-4 | -0.05 | 0.00676 | -0.089 | -7.466
-3.5 | 0.018 | 0.00656 | -0.089 | 2.704
-3 | 0.087 | 0.00644 | -0.09 | 13.479
-2.5 | 0.156 | 0.00643 | -0.09 | 24.33
-2 | 0.226 | 0.00635 | -0.091 | 35.602
-1.5 | 0.296 | 0.00634 | -0.091 | 46.69
-1 | 0.366 | 0.00607 | -0.092 | 60.249
-0.5 | 0.435 | 0.00615 | -0.092 | 70.751
0 | 0.505 | 0.00628 | -0.093 | 80.32
0.5 | 0.574 | 0.00582 | -0.093 | 98.543
1 | 0.643 | 0.00627 | -0.094 | 102.493
1.5 | 0.711 | 0.00545 | -0.094 | 130.445
2 | 0.779 | 0.00561 | -0.095 | 138.903
2.5 | 0.848 | 0.00571 | -0.095 | 148.502
3 | 0.915 | 0.00587 | -0.096 | 155.804
3.5 | 0.983 | 0.00605 | -0.096 | 162.518
4 | 1.049 | 0.00625 | -0.097 | 167.708
4.5 | 1.114 | 0.00649 | -0.097 | 171.745
5 | 1.177 | 0.00677 | -0.098 | 173.871
5.5 | 1.24 | 0.00973 | -0.098 | 127.345
6 | 1.297 | 0.01264 | -0.098 | 102.632
6.5 | 1.353 | 0.01372 | -0.099 | 98.595
7 | 1.404 | 0.0147 | -0.099 | 95.547
7.5 | 1.451 | 0.0158 | -0.099 | 91.853
8 | 1.488 | 0.01694 | -0.1 | 87.877
8.5 | 1.508 | 0.01843 | -0.1 | 81.838
9 | 1.496 | 0.0205 | -0.1 | 72.993
9.5 | 1.428 | 0.0244 | -0.099 | 58.551
10 | 1.155 | 0.03294 | -0.096 | 35.067
10.5 | 0.862 | 0.04823 | -0.089 | 17.873
11 | 0.801 | 0.08933 | -0.046 | 8.971
11.5 | 0.832 | 0.09576 | -0.054 | 8.689
12 | 0.857 | 0.09519 | -0.051 | 9.001
12.5 | 0.885 | 0.10139 | -0.053 | 8.725
13 | 0.912 | 0.10841 | -0.054 | 8.409
13.5 | 0.941 | 0.11361 | -0.058 | 8.281

## 64. Re 3M Mach 0.50 (2)
BIGFOIL.COM POLAR EXPORT
clarkysm
CLARK-Y 11.7% smoothed |  |  |  | Cl Max: | 1.607 | at alpha= | 12.5 | deg
XFOIL ncrit=9 |  |  |  | L/D Max: | 140.902 | at alpha= | 4.5 | deg
Re: | 3000000 |  |  | Cd Min: | 0.24871 | at alpha= | -20 | deg
Mach: | 0.5 |  |  | Cl=0 at alpha= | -3.6619 | deg
|  |  |  | @ Cl=0.1, Cd= | 0.0066291
|  |  |  | @ Cl=0.4, Cd= | 0.0062348
|  |  |  | @ Cl=0.6, Cd= | 0.0062541
alpha (deg) | Cl | Cd | Cm | Cl/Cd
-20 | -0.5871 | 0.24871 | 0.0067 | -2.3606
-19.5 | -0.5669 | 0.24054 | 0.0024 | -2.3568
-19 | -0.5473 | 0.23264 | -0.0017 | -2.3526
-18.5 | -0.5277 | 0.22509 | -0.0056 | -2.3444
-18 | -0.5089 | 0.21745 | -0.0092 | -2.3403
-17.5 | -0.3044 | 0.17155 | -0.0306 | -1.7744
-17 | -0.2935 | 0.16704 | -0.0324 | -1.7571
-16.5 | -0.2848 | 0.16228 | -0.034 | -1.755
-16 | -0.4417 | 0.18735 | -0.0217 | -2.3576
-15.5 | -0.4263 | 0.18005 | -0.0244 | -2.3677
-15 | -0.4116 | 0.17292 | -0.0269 | -2.3803
-14.5 | -0.397 | 0.1661 | -0.0291 | -2.3901
-14 | -0.385 | 0.15885 | -0.0312 | -2.4237
-13.5 | -0.3747 | 0.15158 | -0.033 | -2.472
-13 | -0.3698 | 0.14313 | -0.0349 | -2.5837
-12.5 | -0.3634 | 0.13445 | -0.0379 | -2.7029
-12 | -0.3416 | 0.12595 | -0.0441 | -2.7122
-11.5 | -0.322 | 0.11711 | -0.0504 | -2.7496
-11 | -0.3083 | 0.10712 | -0.0575 | -2.8781
-10.5 | -0.3117 | 0.09473 | -0.0658 | -3.2904
-10 | -0.3169 | 0.08329 | -0.074 | -3.8048
-9.5 | -0.3189 | 0.07221 | -0.0838 | -4.4163
-9 | -0.3294 | 0.05878 | -0.0989 | -5.6039
-8.5 | -0.3129 | 0.03657 | -0.1435 | -8.5562
-8 | -0.3551 | 0.02626 | -0.144 | -13.5225
-7.5 | -0.3961 | 0.01817 | -0.1358 | -21.7997
-6.5 | -0.3504 | 0.0103 | -0.1208 | -34.0194
-6 | -0.2935 | 0.009 | -0.1159 | -32.6111
-5.5 | -0.2319 | 0.0082 | -0.112 | -28.2805
-5 | -0.1684 | 0.00769 | -0.1088 | -21.8986
-4.5 | -0.1049 | 0.00731 | -0.106 | -14.3502
-4 | -0.0424 | 0.00704 | -0.1034 | -6.0227
-3.5 | 0.0203 | 0.00683 | -0.1011 | 2.9722
-3 | 0.0839 | 0.00666 | -0.0992 | 12.5976
-2.5 | 0.1465 | 0.00654 | -0.0973 | 22.4006
-2 | 0.2089 | 0.00644 | -0.0956 | 32.4379
-1.5 | 0.2703 | 0.00638 | -0.0938 | 42.3668
-1 | 0.3312 | 0.00632 | -0.0921 | 52.4051
-0.5 | 0.3901 | 0.00624 | -0.0901 | 62.516
0 | 0.4476 | 0.00621 | -0.0879 | 72.0773
0.5 | 0.5049 | 0.00624 | -0.0857 | 80.9135
1 | 0.56 | 0.00627 | -0.0831 | 89.3142
1.5 | 0.6104 | 0.00625 | -0.0796 | 97.664
2 | 0.6547 | 0.00603 | -0.0747 | 108.5738
2.5 | 0.7653 | 0.00599 | -0.0839 | 127.7629
3 | 0.8445 | 0.00646 | -0.0861 | 130.7276
3.5 | 0.92 | 0.00687 | -0.0873 | 133.9156
4 | 1.0037 | 0.00725 | -0.09 | 138.4414
4.5 | 1.0779 | 0.00765 | -0.0906 | 140.902
5 | 1.124 | 0.00799 | -0.0851 | 140.6758
5.5 | 1.1643 | 0.00841 | -0.0784 | 138.4423
6 | 1.1929 | 0.009 | -0.0695 | 132.5444
6.5 | 1.2041 | 0.01051 | -0.0586 | 114.5671
7 | 1.2403 | 0.01157 | -0.0519 | 107.1997
7.5 | 1.2841 | 0.01253 | -0.0464 | 102.482
8 | 1.329 | 0.01356 | -0.0412 | 98.0088
8.5 | 1.3721 | 0.0148 | -0.0359 | 92.7095
9 | 1.4167 | 0.01613 | -0.0309 | 87.8301
9.5 | 1.4563 | 0.01785 | -0.0256 | 81.5854
10 | 1.496 | 0.01975 | -0.0206 | 75.7468
10.5 | 1.5295 | 0.02221 | -0.0155 | 68.8654
11 | 1.5629 | 0.02491 | -0.0107 | 62.7419
11.5 | 1.589 | 0.02832 | -0.0062 | 56.1088
12 | 1.6049 | 0.03275 | -0.002 | 49.0046
12.5 | 1.607 | 0.0386 | 0.0014 | 41.6321
13 | 1.5952 | 0.046 | 0.0035 | 34.6783
13.5 | 1.5692 | 0.05512 | 0.0039 | 28.4688
14 | 1.5347 | 0.0655 | 0.0026 | 23.4305
14.5 | 1.4964 | 0.07664 | 0 | 19.5251
15 | 1.4564 | 0.08831 | -0.0036 | 16.4919
15.5 | 1.418 | 0.10023 | -0.0081 | 14.1475
16 | 1.3836 | 0.11215 | -0.0131 | 12.337
16.5 | 1.3485 | 0.12459 | -0.019 | 10.8235
17 | 1.3168 | 0.13722 | -0.0258 | 9.5963
17.5 | 1.2886 | 0.14989 | -0.0332 | 8.597

## 65. Re 4M Mach 0.00 (1)
BIGFOIL.COM POLAR EXPORT
clarkysm
CLARK-Y 11.7% smoothed |  |  |  | Cl Max: | 1.624 | at alpha= | 12.5 | deg
JavaFoil+Calcfoil stall+Eppler ext transition |  |  |  | L/D Max: | 182.745 | at alpha= | 8 | deg
Re: | 4000000 |  |  | Cd Min: | 0.0057 | at alpha= | -1 | deg
Mach: | 0 |  |  | Cl=0 at alpha= | -3.6271 | deg
|  |  |  | @ Cl=0.1, Cd= | 0.005982
|  |  |  | @ Cl=0.4, Cd= | 0.0057722
|  |  |  | @ Cl=0.6, Cd= | 0.0057973
alpha (deg) | Cl | Cd | Cm | Cl/Cd
-15 | -0.63 | 0.10035 | -0.039 | -6.275
-14.5 | -0.634 | 0.09425 | -0.04 | -6.724
-14 | -0.636 | 0.08794 | -0.041 | -7.227
-13.5 | -0.635 | 0.08211 | -0.042 | -7.729
-13 | -0.631 | 0.07594 | -0.043 | -8.314
-12.5 | -0.625 | 0.07064 | -0.044 | -8.845
-12 | -0.616 | 0.06451 | -0.046 | -9.552
-11.5 | -0.607 | 0.05662 | -0.049 | -10.717
-11 | -0.598 | 0.0466 | -0.053 | -12.837
-10.5 | -0.618 | 0.02247 | -0.063 | -27.502
-10 | -0.641 | 0.0104 | -0.071 | -61.624
-9.5 | -0.611 | 0.00967 | -0.072 | -63.165
-9 | -0.573 | 0.00707 | -0.072 | -81.07
-8.5 | -0.531 | 0.00681 | -0.073 | -78.02
-8 | -0.485 | 0.00662 | -0.073 | -73.223
-7.5 | -0.435 | 0.00714 | -0.074 | -60.939
-7 | -0.384 | 0.00692 | -0.074 | -55.471
-6.5 | -0.33 | 0.00676 | -0.075 | -48.879
-6 | -0.275 | 0.00665 | -0.075 | -41.415
-5.5 | -0.219 | 0.00648 | -0.075 | -33.846
-5 | -0.162 | 0.00636 | -0.076 | -25.43
-4.5 | -0.103 | 0.00623 | -0.076 | -16.573
-4 | -0.044 | 0.00616 | -0.077 | -7.17
-3.5 | 0.015 | 0.00606 | -0.077 | 2.552
-3 | 0.076 | 0.00601 | -0.078 | 12.571
-2.5 | 0.136 | 0.00594 | -0.078 | 22.838
-2 | 0.196 | 0.00595 | -0.079 | 32.995
-1.5 | 0.257 | 0.00591 | -0.079 | 43.384
-1 | 0.317 | 0.0057 | -0.079 | 55.611
-0.5 | 0.377 | 0.00573 | -0.08 | 65.802
0 | 0.437 | 0.00584 | -0.08 | 74.952
0.5 | 0.497 | 0.00582 | -0.081 | 85.49
1 | 0.557 | 0.00574 | -0.081 | 97.053
1.5 | 0.617 | 0.00582 | -0.082 | 106.115
2 | 0.677 | 0.00589 | -0.082 | 114.912
2.5 | 0.737 | 0.00599 | -0.083 | 122.936
3 | 0.796 | 0.0061 | -0.083 | 130.427
3.5 | 0.855 | 0.00626 | -0.084 | 136.722
4 | 0.914 | 0.00637 | -0.084 | 143.59
4.5 | 0.972 | 0.00652 | -0.084 | 149.055
5 | 1.03 | 0.00676 | -0.085 | 152.298
5.5 | 1.087 | 0.007 | -0.085 | 155.202
6 | 1.144 | 0.00728 | -0.086 | 157.087
6.5 | 1.197 | 0.00752 | -0.086 | 159.237
7 | 1.251 | 0.00797 | -0.086 | 156.992
7.5 | 1.304 | 0.00835 | -0.087 | 156.197
8 | 1.354 | 0.00741 | -0.087 | 182.745
8.5 | 1.401 | 0.01205 | -0.088 | 116.247
9 | 1.444 | 0.01262 | -0.088 | 114.435
9.5 | 1.484 | 0.01325 | -0.088 | 112.025
10 | 1.521 | 0.01398 | -0.089 | 108.784
10.5 | 1.552 | 0.01477 | -0.089 | 105.075
11 | 1.58 | 0.01567 | -0.089 | 100.81
11.5 | 1.602 | 0.01672 | -0.089 | 95.814
12 | 1.618 | 0.01829 | -0.089 | 88.473
12.5 | 1.624 | 0.02005 | -0.089 | 80.995
13 | 1.623 | 0.02151 | -0.089 | 75.443
13.5 | 1.617 | 0.02318 | -0.089 | 69.738
14 | 1.603 | 0.02515 | -0.089 | 63.732
14.5 | 1.584 | 0.02733 | -0.089 | 57.973
15 | 1.561 | 0.0297 | -0.089 | 52.534
15.5 | 1.529 | 0.03318 | -0.088 | 46.077
16 | 1.492 | 0.03734 | -0.088 | 39.956
16.5 | 1.453 | 0.04165 | -0.087 | 34.878
17 | 1.41 | 0.04671 | -0.087 | 30.185
17.5 | 1.359 | 0.05484 | -0.085 | 24.781

## 66. Re 4M Mach 0.00 (2)
BIGFOIL.COM POLAR EXPORT
clarkysm
CLARK-Y 11.7% smoothed |  |  |  | Cl Max: | 1.7593 | at alpha= | 18 | deg
XFOIL ncrit=9 |  |  |  | L/D Max: | 153.27 | at alpha= | 5.5 | deg
Re: | 4000000 |  |  | Cd Min: | 0.06603 | at alpha= | 20 | deg
Mach: | 0 |  |  | Cl=0 at alpha= | -3.7382 | deg
|  |  |  | @ Cl=0.1, Cd= | 0.0059145
|  |  |  | @ Cl=0.4, Cd= | 0.0055323
|  |  |  | @ Cl=0.6, Cd= | 0.0051037
alpha (deg) | Cl | Cd | Cm | Cl/Cd
-18 | -1.3151 | 0.03261 | -0.1042 | -40.3281
-17.5 | -1.3431 | 0.02732 | -0.1023 | -49.1618
-17 | -1.3658 | 0.02518 | -0.0928 | -54.2415
-16.5 | -1.3475 | 0.02306 | -0.0893 | -58.4345
-16 | -1.3015 | 0.02121 | -0.0902 | -61.3626
-15.5 | -1.251 | 0.0197 | -0.0913 | -63.5025
-15 | -1.1981 | 0.01826 | -0.0926 | -65.6134
-14.5 | -1.1506 | 0.01706 | -0.0922 | -67.4443
-14 | -1.0983 | 0.01593 | -0.0927 | -68.9454
-13.5 | -1.0421 | 0.01495 | -0.0938 | -69.7057
-13 | -0.9842 | 0.01391 | -0.0951 | -70.7549
-12.5 | -0.9345 | 0.0127 | -0.0948 | -73.5827
-12 | -0.8704 | 0.01179 | -0.0972 | -73.8253
-11.5 | -0.8074 | 0.01106 | -0.0992 | -73.0018
-11 | -0.747 | 0.01045 | -0.1005 | -71.4833
-10.5 | -0.6939 | 0.00999 | -0.1001 | -69.4595
-10 | -0.6451 | 0.0094 | -0.0988 | -68.6277
-9.5 | -0.5961 | 0.00892 | -0.0974 | -66.8274
-9 | -0.5461 | 0.00856 | -0.0961 | -63.7967
-8.5 | -0.4954 | 0.00826 | -0.095 | -59.9758
-8 | -0.4454 | 0.00786 | -0.0937 | -56.6667
-7.5 | -0.3941 | 0.00757 | -0.0926 | -52.0608
-7 | -0.3425 | 0.00729 | -0.0915 | -46.9822
-6.5 | -0.2905 | 0.00704 | -0.0906 | -41.2642
-6 | -0.2383 | 0.0068 | -0.0896 | -35.0441
-5.5 | -0.1855 | 0.00659 | -0.0888 | -28.1487
-5 | -0.1328 | 0.00641 | -0.0879 | -20.7176
-4.5 | -0.0808 | 0.00628 | -0.0869 | -12.8662
-4 | -0.0278 | 0.00614 | -0.0862 | -4.5277
-3.5 | 0.0253 | 0.00605 | -0.0854 | 4.1818
-3 | 0.0789 | 0.00595 | -0.0847 | 13.2605
-2.5 | 0.1324 | 0.00586 | -0.084 | 22.5939
-2 | 0.1854 | 0.0058 | -0.0832 | 31.9655
-1.5 | 0.2387 | 0.00574 | -0.0825 | 41.5854
-1 | 0.2908 | 0.00566 | -0.0816 | 51.3781
-0.5 | 0.3426 | 0.00558 | -0.0807 | 61.3978
0 | 0.394 | 0.00553 | -0.0796 | 71.2477
0.5 | 0.4452 | 0.00555 | -0.0786 | 80.2162
1 | 0.4949 | 0.00551 | -0.0773 | 89.8185
1.5 | 0.5432 | 0.00541 | -0.0757 | 100.4067
2 | 0.5878 | 0.00523 | -0.0734 | 112.3901
2.5 | 0.6216 | 0.00488 | -0.0684 | 127.377
3 | 0.7187 | 0.00529 | -0.078 | 135.8601
3.5 | 0.7809 | 0.00564 | -0.0795 | 138.4574
4 | 0.8426 | 0.00593 | -0.0809 | 142.0911
4.5 | 0.9028 | 0.00626 | -0.082 | 144.2173
5 | 0.9835 | 0.00658 | -0.0878 | 149.4681
5.5 | 1.0545 | 0.00688 | -0.0915 | 153.2703
6 | 1.0956 | 0.00725 | -0.0885 | 151.1172
6.5 | 1.1313 | 0.00787 | -0.0845 | 143.7484
7 | 1.1607 | 0.00878 | -0.0794 | 132.1982
7.5 | 1.1988 | 0.00932 | -0.076 | 128.6266
8 | 1.2385 | 0.00978 | -0.0729 | 126.636
8.5 | 1.2783 | 0.01023 | -0.0699 | 124.956
9 | 1.3178 | 0.01073 | -0.0669 | 122.8145
9.5 | 1.3572 | 0.01118 | -0.0639 | 121.3953
10 | 1.3909 | 0.01171 | -0.0599 | 118.7788
10.5 | 1.4284 | 0.01218 | -0.0568 | 117.2742
11 | 1.4637 | 0.01283 | -0.0535 | 114.0842
11.5 | 1.5001 | 0.01347 | -0.0505 | 111.366
12 | 1.534 | 0.01425 | -0.0473 | 107.6491
12.5 | 1.5656 | 0.01518 | -0.044 | 103.1357
13 | 1.5955 | 0.01622 | -0.0407 | 98.3662
13.5 | 1.6238 | 0.0174 | -0.0373 | 93.3218
14 | 1.649 | 0.01882 | -0.0339 | 87.6196
14.5 | 1.6716 | 0.02047 | -0.0305 | 81.661
15 | 1.6911 | 0.02243 | -0.0272 | 75.3946
15.5 | 1.7107 | 0.02451 | -0.0243 | 69.796
16 | 1.7247 | 0.02711 | -0.0213 | 63.6186
16.5 | 1.7386 | 0.02993 | -0.0189 | 58.0889
17 | 1.7472 | 0.03335 | -0.0166 | 52.3898
17.5 | 1.7558 | 0.03705 | -0.0149 | 47.39
18 | 1.7593 | 0.04145 | -0.0135 | 42.4439
18.5 | 1.7588 | 0.04658 | -0.0127 | 37.7587
19 | 1.7523 | 0.05265 | -0.0125 | 33.2821
19.5 | 1.7476 | 0.05885 | -0.0128 | 29.6958
20 | 1.7365 | 0.06603 | -0.0138 | 26.2987

## 67. Re 4M Mach 0.10 (1)
BIGFOIL.COM POLAR EXPORT
clarkysm
CLARK-Y 11.7% smoothed |  |  |  | Cl Max: | 1.619 | at alpha= | 12.5 | deg
JavaFoil+Calcfoil stall+Eppler ext transition |  |  |  | L/D Max: | 159.025 | at alpha= | 6.5 | deg
Re: | 4000000 |  |  | Cd Min: | 0.0057 | at alpha= | -1 | deg
Mach: | 0.1 |  |  | Cl=0 at alpha= | -3.6333 | deg
|  |  |  | @ Cl=0.1, Cd= | 0.005996
|  |  |  | @ Cl=0.4, Cd= | 0.0058075
|  |  |  | @ Cl=0.6, Cd= | 0.0057967
alpha (deg) | Cl | Cd | Cm | Cl/Cd
-15 | -0.604 | 0.10265 | -0.038 | -5.888
-14.5 | -0.612 | 0.09625 | -0.039 | -6.355
-14 | -0.616 | 0.0897 | -0.04 | -6.87
-13.5 | -0.618 | 0.08387 | -0.041 | -7.369
-13 | -0.617 | 0.07808 | -0.042 | -7.901
-12.5 | -0.615 | 0.07061 | -0.045 | -8.707
-12 | -0.606 | 0.0665 | -0.045 | -9.113
-11.5 | -0.597 | 0.05931 | -0.048 | -10.073
-11 | -0.594 | 0.04624 | -0.053 | -12.853
-10.5 | -0.594 | 0.03196 | -0.059 | -18.572
-10 | -0.634 | 0.01095 | -0.07 | -57.857
-9.5 | -0.609 | 0.00982 | -0.072 | -62.021
-9 | -0.573 | 0.00711 | -0.073 | -80.595
-8.5 | -0.531 | 0.00686 | -0.073 | -77.517
-8 | -0.485 | 0.00666 | -0.074 | -72.946
-7.5 | -0.436 | 0.00719 | -0.074 | -60.67
-7 | -0.385 | 0.00697 | -0.074 | -55.244
-6.5 | -0.332 | 0.00683 | -0.075 | -48.561
-6 | -0.277 | 0.00664 | -0.075 | -41.633
-5.5 | -0.22 | 0.00646 | -0.076 | -34.08
-5 | -0.162 | 0.00637 | -0.076 | -25.5
-4.5 | -0.104 | 0.00622 | -0.077 | -16.677
-4 | -0.044 | 0.00615 | -0.077 | -7.217
-3.5 | 0.016 | 0.00605 | -0.078 | 2.568
-3 | 0.076 | 0.00602 | -0.078 | 12.612
-2.5 | 0.136 | 0.00596 | -0.078 | 22.895
-2 | 0.197 | 0.00593 | -0.079 | 33.235
-1.5 | 0.258 | 0.00591 | -0.079 | 43.662
-1 | 0.319 | 0.0057 | -0.08 | 55.922
-0.5 | 0.379 | 0.00578 | -0.08 | 65.536
0 | 0.44 | 0.00586 | -0.081 | 75.003
0.5 | 0.5 | 0.00585 | -0.081 | 85.472
1 | 0.56 | 0.00575 | -0.082 | 97.449
1.5 | 0.62 | 0.00582 | -0.082 | 106.515
2 | 0.68 | 0.00592 | -0.083 | 114.947
2.5 | 0.74 | 0.00601 | -0.083 | 123.075
3 | 0.8 | 0.00614 | -0.084 | 130.185
3.5 | 0.86 | 0.00626 | -0.084 | 137.224
4 | 0.919 | 0.00642 | -0.084 | 143.128
4.5 | 0.977 | 0.00657 | -0.085 | 148.739
5 | 1.035 | 0.00679 | -0.085 | 152.493
5.5 | 1.092 | 0.00706 | -0.086 | 154.747
6 | 1.149 | 0.0073 | -0.086 | 157.366
6.5 | 1.203 | 0.00756 | -0.087 | 159.025
7 | 1.257 | 0.00803 | -0.087 | 156.491
7.5 | 1.309 | 0.00841 | -0.087 | 155.684
8 | 1.36 | 0.01161 | -0.088 | 117.136
8.5 | 1.407 | 0.01216 | -0.088 | 115.65
9 | 1.45 | 0.01278 | -0.088 | 113.455
9.5 | 1.489 | 0.01339 | -0.089 | 111.181
10 | 1.524 | 0.01418 | -0.089 | 107.516
10.5 | 1.555 | 0.015 | -0.089 | 103.62
11 | 1.581 | 0.01591 | -0.09 | 99.352
11.5 | 1.602 | 0.01704 | -0.09 | 93.985
12 | 1.616 | 0.0186 | -0.09 | 86.883
12.5 | 1.619 | 0.02044 | -0.09 | 79.18
13 | 1.615 | 0.02215 | -0.09 | 72.894
13.5 | 1.604 | 0.02399 | -0.089 | 66.86
14 | 1.588 | 0.02589 | -0.089 | 61.32
14.5 | 1.564 | 0.02825 | -0.089 | 55.38
15 | 1.534 | 0.0314 | -0.089 | 48.833
15.5 | 1.498 | 0.03465 | -0.088 | 43.249
16 | 1.456 | 0.03929 | -0.088 | 37.048
16.5 | 1.411 | 0.04413 | -0.087 | 31.962
17 | 1.362 | 0.04987 | -0.086 | 27.309
17.5 | 1.304 | 0.05956 | -0.085 | 21.891

## 68. Re 4M Mach 0.10 (2)
BIGFOIL.COM POLAR EXPORT
clarkysm
CLARK-Y 11.7% smoothed |  |  |  | Cl Max: | 1.7498 | at alpha= | 17.5 | deg
XFOIL ncrit=9 |  |  |  | L/D Max: | 153.107 | at alpha= | 5.5 | deg
Re: | 4000000 |  |  | Cd Min: | 0.07154 | at alpha= | 20 | deg
Mach: | 0.1 |  |  | Cl=0 at alpha= | -3.7359 | deg
|  |  |  | @ Cl=0.1, Cd= | 0.0059251
|  |  |  | @ Cl=0.4, Cd= | 0.0055516
|  |  |  | @ Cl=0.6, Cd= | 0.0051602
alpha (deg) | Cl | Cd | Cm | Cl/Cd
-17.5 | -1.2494 | 0.03795 | -0.101 | -32.9223
-17 | -1.2953 | 0.02894 | -0.1047 | -44.7581
-16.5 | -1.3277 | 0.02616 | -0.0952 | -50.7531
-16 | -1.3031 | 0.0235 | -0.0934 | -55.4511
-15.5 | -1.2566 | 0.02142 | -0.0943 | -58.6648
-15 | -1.2061 | 0.0196 | -0.0954 | -61.5357
-14.5 | -1.1574 | 0.0181 | -0.0954 | -63.9448
-14 | -1.107 | 0.01673 | -0.0954 | -66.1686
-13.5 | -1.051 | 0.01558 | -0.0962 | -67.4583
-13 | -0.9927 | 0.0145 | -0.0973 | -68.4621
-12.5 | -0.9416 | 0.01332 | -0.0969 | -70.6907
-12 | -0.8781 | 0.01218 | -0.0991 | -72.0936
-11.5 | -0.814 | 0.01134 | -0.1011 | -71.7813
-11 | -0.7529 | 0.01066 | -0.1023 | -70.6285
-10.5 | -0.6994 | 0.01014 | -0.1017 | -68.9744
-10 | -0.6492 | 0.00963 | -0.1004 | -67.4143
-9.5 | -0.6006 | 0.00905 | -0.0988 | -66.3646
-9 | -0.5505 | 0.00865 | -0.0973 | -63.6416
-8.5 | -0.4995 | 0.00833 | -0.096 | -59.964
-8 | -0.4489 | 0.00793 | -0.0947 | -56.6078
-7.5 | -0.3973 | 0.00762 | -0.0935 | -52.1391
-7 | -0.3451 | 0.00735 | -0.0924 | -46.9524
-6 | -0.2401 | 0.00683 | -0.0903 | -35.1537
-5.5 | -0.1869 | 0.00662 | -0.0895 | -28.2326
-5 | -0.1339 | 0.00644 | -0.0886 | -20.7919
-4.5 | -0.0816 | 0.00631 | -0.0875 | -12.9319
-4 | -0.0282 | 0.00617 | -0.0867 | -4.5705
-3.5 | 0.0252 | 0.00607 | -0.0859 | 4.1516
-3 | 0.0791 | 0.00596 | -0.0852 | 13.2718
-2.5 | 0.133 | 0.00587 | -0.0845 | 22.6576
-2 | 0.1862 | 0.00582 | -0.0836 | 31.9931
-1.5 | 0.2399 | 0.00575 | -0.0829 | 41.7217
-1 | 0.2921 | 0.00567 | -0.082 | 51.5168
-0.5 | 0.3443 | 0.00559 | -0.081 | 61.5921
0 | 0.3959 | 0.00555 | -0.08 | 71.3333
0.5 | 0.4473 | 0.00557 | -0.0789 | 80.3052
1 | 0.4972 | 0.00554 | -0.0775 | 89.7473
1.5 | 0.5457 | 0.00545 | -0.0759 | 100.1284
2 | 0.5906 | 0.00526 | -0.0736 | 112.2814
2.5 | 0.6245 | 0.0049 | -0.0685 | 127.449
3 | 0.7225 | 0.00532 | -0.0782 | 135.8083
3.5 | 0.7851 | 0.00567 | -0.0797 | 138.4656
4 | 0.8471 | 0.00596 | -0.0811 | 142.1309
4.5 | 0.908 | 0.00629 | -0.0823 | 144.3561
5 | 0.9896 | 0.0066 | -0.0881 | 149.9394
5.5 | 1.0595 | 0.00692 | -0.0914 | 153.1069
6 | 1.1005 | 0.00731 | -0.0883 | 150.5472
6.5 | 1.1353 | 0.00796 | -0.084 | 142.6256
7 | 1.165 | 0.00887 | -0.0788 | 131.3416
7.5 | 1.2035 | 0.00939 | -0.0754 | 128.1683
8 | 1.2432 | 0.00985 | -0.0722 | 126.2132
8.5 | 1.2835 | 0.0103 | -0.0691 | 124.6117
9 | 1.3231 | 0.01084 | -0.066 | 122.0572
9.5 | 1.3603 | 0.01127 | -0.0624 | 120.701
10 | 1.3952 | 0.01181 | -0.0585 | 118.1372
10.5 | 1.4332 | 0.01232 | -0.0554 | 116.3312
11 | 1.4693 | 0.01298 | -0.0521 | 113.1972
11.5 | 1.505 | 0.01368 | -0.0489 | 110.0146
12 | 1.5392 | 0.0145 | -0.0457 | 106.1517
12.5 | 1.571 | 0.01547 | -0.0423 | 101.5514
13 | 1.5996 | 0.01663 | -0.0387 | 96.1876
13.5 | 1.6265 | 0.01795 | -0.0351 | 90.6128
14 | 1.6511 | 0.01949 | -0.0316 | 84.7152
14.5 | 1.6739 | 0.02122 | -0.0283 | 78.8831
15 | 1.6927 | 0.02333 | -0.0249 | 72.5547
15.5 | 1.7095 | 0.02574 | -0.0219 | 66.4141
16 | 1.7242 | 0.02844 | -0.0191 | 60.6259
16.5 | 1.7342 | 0.03173 | -0.0166 | 54.6549
17 | 1.7432 | 0.03535 | -0.0145 | 49.3126
17.5 | 1.7498 | 0.03943 | -0.013 | 44.3774
18 | 1.7491 | 0.04453 | -0.0119 | 39.2791
18.5 | 1.744 | 0.0504 | -0.0114 | 34.6032
19 | 1.7403 | 0.05644 | -0.0115 | 30.8345
19.5 | 1.732 | 0.06327 | -0.0122 | 27.3747
20 | 1.7149 | 0.07154 | -0.0137 | 23.9712

## 69. Re 4M Mach 0.25 (1)
BIGFOIL.COM POLAR EXPORT
clarkysm
CLARK-Y 11.7% smoothed |  |  |  | Cl Max: | 1.588 | at alpha= | 11.5 | deg
JavaFoil+Calcfoil stall+Eppler ext transition |  |  |  | L/D Max: | 188.342 | at alpha= | 6 | deg
Re: | 4000000 |  |  | Cd Min: | 0.00575 | at alpha= | -1 | deg
Mach: | 0.25 |  |  | Cl=0 at alpha= | -3.629 | deg
|  |  |  | @ Cl=0.1, Cd= | 0.0060423
|  |  |  | @ Cl=0.4, Cd= | 0.0058605
|  |  |  | @ Cl=0.6, Cd= | 0.0058863
alpha (deg) | Cl | Cd | Cm | Cl/Cd
-14 | -0.45 | 0.10363 | -0.036 | -4.346
-13.5 | -0.477 | 0.09733 | -0.036 | -4.904
-13 | -0.5 | 0.09067 | -0.037 | -5.511
-12.5 | -0.517 | 0.08212 | -0.039 | -6.291
-12 | -0.528 | 0.07638 | -0.041 | -6.909
-11.5 | -0.535 | 0.06796 | -0.044 | -7.872
-11 | -0.534 | 0.06292 | -0.045 | -8.489
-10.5 | -0.531 | 0.05521 | -0.049 | -9.611
-10 | -0.525 | 0.04557 | -0.054 | -11.521
-9.5 | -0.51 | 0.03922 | -0.056 | -13.011
-9 | -0.553 | 0.01128 | -0.072 | -48.994
-8.5 | -0.531 | 0.00718 | -0.075 | -73.93
-8 | -0.488 | 0.00685 | -0.076 | -71.222
-7.5 | -0.441 | 0.00664 | -0.076 | -66.426
-7 | -0.391 | 0.00717 | -0.077 | -54.497
-6.5 | -0.338 | 0.00697 | -0.077 | -48.425
-6 | -0.282 | 0.00678 | -0.077 | -41.633
-5.5 | -0.225 | 0.00662 | -0.078 | -34.018
-5 | -0.166 | 0.00643 | -0.078 | -25.875
-4.5 | -0.106 | 0.00633 | -0.079 | -16.799
-4 | -0.046 | 0.00622 | -0.079 | -7.33
-3.5 | 0.016 | 0.00612 | -0.08 | 2.607
-3 | 0.078 | 0.00606 | -0.08 | 12.848
-2.5 | 0.14 | 0.00601 | -0.081 | 23.302
-2 | 0.203 | 0.00601 | -0.081 | 33.704
-1.5 | 0.265 | 0.00594 | -0.082 | 44.581
-1 | 0.327 | 0.00575 | -0.082 | 56.881
-0.5 | 0.389 | 0.00585 | -0.083 | 66.56
0 | 0.452 | 0.00591 | -0.083 | 76.391
0.5 | 0.514 | 0.00598 | -0.083 | 85.863
1 | 0.575 | 0.00585 | -0.084 | 98.342
1.5 | 0.637 | 0.00594 | -0.084 | 107.335
2 | 0.699 | 0.00602 | -0.085 | 116.081
2.5 | 0.76 | 0.00612 | -0.085 | 124.177
3 | 0.822 | 0.00626 | -0.086 | 131.224
3.5 | 0.883 | 0.0064 | -0.086 | 137.92
4 | 0.943 | 0.00656 | -0.087 | 143.789
4.5 | 1.003 | 0.00674 | -0.087 | 148.779
5 | 1.062 | 0.00697 | -0.088 | 152.467
5.5 | 1.121 | 0.00726 | -0.088 | 154.387
6 | 1.179 | 0.00626 | -0.089 | 188.342
6.5 | 1.233 | 0.00789 | -0.089 | 156.269
7 | 1.287 | 0.00708 | -0.089 | 181.915
7.5 | 1.34 | 0.01165 | -0.09 | 115.001
8 | 1.39 | 0.01227 | -0.09 | 113.271
8.5 | 1.436 | 0.01287 | -0.09 | 111.6
9 | 1.476 | 0.01354 | -0.091 | 109.034
9.5 | 1.511 | 0.01433 | -0.091 | 105.423
10 | 1.541 | 0.01528 | -0.091 | 100.867
10.5 | 1.565 | 0.01627 | -0.091 | 96.131
11 | 1.58 | 0.01754 | -0.092 | 90.094
11.5 | 1.588 | 0.01923 | -0.092 | 82.601
12 | 1.586 | 0.02149 | -0.091 | 73.798
12.5 | 1.571 | 0.02347 | -0.091 | 66.96
13 | 1.543 | 0.02588 | -0.091 | 59.613
13.5 | 1.504 | 0.0285 | -0.091 | 52.784
14 | 1.452 | 0.0323 | -0.09 | 44.949
14.5 | 1.389 | 0.03705 | -0.089 | 37.486
15 | 1.315 | 0.04315 | -0.088 | 30.478
15.5 | 1.235 | 0.04976 | -0.087 | 24.816
16 | 1.135 | 0.06361 | -0.084 | 17.849
16.5 | 1.028 | 0.0838 | -0.079 | 12.266

## 70. Re 4M Mach 0.25 (2)
BIGFOIL.COM POLAR EXPORT
clarkysm
CLARK-Y 11.7% smoothed |  |  |  | Cl Max: | 1.7092 | at alpha= | 16.5 | deg
XFOIL ncrit=9 |  |  |  | L/D Max: | 152.059 | at alpha= | 5.5 | deg
Re: | 4000000 |  |  | Cd Min: | 0.20484 | at alpha= | -18.5 | deg
Mach: | 0.25 |  |  | Cl=0 at alpha= | -3.7203 | deg
|  |  |  | @ Cl=0.1, Cd= | 0.0059949
|  |  |  | @ Cl=0.4, Cd= | 0.0056373
|  |  |  | @ Cl=0.6, Cd= | 0.0054422
alpha (deg) | Cl | Cd | Cm | Cl/Cd
-18.5 | -0.519 | 0.20484 | -0.0055 | -2.5337
-18 | -0.5073 | 0.19694 | -0.009 | -2.5759
-17.5 | -0.4933 | 0.19052 | -0.0119 | -2.5892
-17 | -0.4753 | 0.18604 | -0.0142 | -2.5548
-15.5 | -0.5971 | 0.12634 | -0.0379 | -4.7261
-15 | -0.6348 | 0.1116 | -0.0453 | -5.6882
-14.5 | -0.6908 | 0.09491 | -0.0544 | -7.2785
-13.5 | -1.0403 | 0.02595 | -0.1111 | -40.0886
-13 | -1.0145 | 0.02142 | -0.1104 | -47.3623
-12.5 | -0.9643 | 0.01843 | -0.1108 | -52.3223
-12 | -0.9141 | 0.01624 | -0.1099 | -56.2869
-11.5 | -0.8457 | 0.01398 | -0.1124 | -60.4936
-11 | -0.7835 | 0.01238 | -0.1129 | -63.2876
-10.5 | -0.7262 | 0.01145 | -0.1119 | -63.4236
-10 | -0.6751 | 0.01067 | -0.1095 | -63.2709
-9.5 | -0.6238 | 0.01005 | -0.1071 | -62.0697
-9 | -0.5737 | 0.00936 | -0.1045 | -61.2927
-8 | -0.4682 | 0.00842 | -0.1005 | -55.6057
-7.5 | -0.4145 | 0.00799 | -0.0987 | -51.8773
-7 | -0.3602 | 0.00762 | -0.0971 | -47.2703
-6.5 | -0.3054 | 0.0073 | -0.0957 | -41.8356
-6 | -0.2504 | 0.00703 | -0.0944 | -35.6188
-5.5 | -0.1954 | 0.00676 | -0.0931 | -28.9053
-5 | -0.1405 | 0.00656 | -0.0919 | -21.4177
-4.5 | -0.0861 | 0.0064 | -0.0906 | -13.4531
-4 | -0.0311 | 0.00626 | -0.0895 | -4.9681
-3.5 | 0.0245 | 0.00613 | -0.0886 | 3.9967
-3 | 0.0801 | 0.00602 | -0.0877 | 13.3056
-2.5 | 0.1355 | 0.00595 | -0.0868 | 22.7731
-2 | 0.1909 | 0.00589 | -0.0859 | 32.4109
-1.5 | 0.2459 | 0.00582 | -0.085 | 42.2509
-1 | 0.3 | 0.00576 | -0.084 | 52.0833
-0.5 | 0.3531 | 0.00569 | -0.0828 | 62.0562
0 | 0.4065 | 0.00563 | -0.0817 | 72.2025
0.5 | 0.4593 | 0.00566 | -0.0805 | 81.1484
1 | 0.5104 | 0.00566 | -0.0789 | 90.1767
1.5 | 0.56 | 0.00559 | -0.0771 | 100.1789
2 | 0.606 | 0.00542 | -0.0746 | 111.8081
2.5 | 0.6399 | 0.00506 | -0.0692 | 126.4625
3 | 0.7432 | 0.00545 | -0.0794 | 136.367
3.5 | 0.8082 | 0.00582 | -0.0809 | 138.866
4 | 0.872 | 0.00612 | -0.0821 | 142.4837
4.5 | 0.9371 | 0.00642 | -0.0836 | 145.9657
5 | 1.0232 | 0.00678 | -0.0897 | 150.9145
5.5 | 1.0857 | 0.00714 | -0.0906 | 152.0588
6 | 1.1275 | 0.00755 | -0.087 | 149.3377
6.5 | 1.1555 | 0.0085 | -0.0809 | 135.9412
7 | 1.1884 | 0.00927 | -0.0757 | 128.1985
7.5 | 1.2277 | 0.00979 | -0.0716 | 125.4035
8 | 1.2677 | 0.01032 | -0.0677 | 122.8391
8.5 | 1.3053 | 0.01076 | -0.0633 | 121.3104
9 | 1.3424 | 0.01128 | -0.0589 | 119.0071
9.5 | 1.381 | 0.01187 | -0.055 | 116.3437
10 | 1.4213 | 0.01247 | -0.0515 | 113.9775
10.5 | 1.4591 | 0.01322 | -0.0477 | 110.3707
11 | 1.4978 | 0.01399 | -0.0442 | 107.0622
11.5 | 1.5324 | 0.01498 | -0.0403 | 102.2964
12 | 1.564 | 0.01619 | -0.0363 | 96.6028
12.5 | 1.5937 | 0.01757 | -0.0323 | 90.7057
13 | 1.6197 | 0.01927 | -0.0281 | 84.0529
13.5 | 1.6418 | 0.02132 | -0.0241 | 77.0075
14 | 1.6606 | 0.02375 | -0.0202 | 69.92
14.5 | 1.6786 | 0.02644 | -0.0168 | 63.4871
15 | 1.6917 | 0.02969 | -0.0136 | 56.9788
15.5 | 1.7009 | 0.03351 | -0.0109 | 50.758
16 | 1.7074 | 0.0379 | -0.0088 | 45.0501
16.5 | 1.7092 | 0.04302 | -0.0073 | 39.7304
17 | 1.7046 | 0.04915 | -0.0065 | 34.6816
17.5 | 1.6956 | 0.05607 | -0.0065 | 30.2408
18 | 1.6839 | 0.06365 | -0.0072 | 26.4556
18.5 | 1.6666 | 0.07222 | -0.0088 | 23.0767
19 | 1.6411 | 0.0821 | -0.0112 | 19.989
19.5 | 1.6143 | 0.09247 | -0.0144 | 17.4576
20 | 1.5794 | 0.10416 | -0.0185 | 15.1632

## 71. Re 4M Mach 0.50 (1)
BIGFOIL.COM POLAR EXPORT
clarkysm
CLARK-Y 11.7% smoothed |  |  |  | Cl Max: | 1.511 | at alpha= | 8.5 | deg
JavaFoil+Calcfoil stall+Eppler ext transition |  |  |  | L/D Max: | 184.015 | at alpha= | 5.5 | deg
Re: | 4000000 |  |  | Cd Min: | 0.00552 | at alpha= | 2 | deg
Mach: | 0.5 |  |  | Cl=0 at alpha= | -3.6324 | deg
|  |  |  | @ Cl=0.1, Cd= | 0.0062462
|  |  |  | @ Cl=0.4, Cd= | 0.0060849
|  |  |  | @ Cl=0.6, Cd= | 0.0066181
alpha (deg) | Cl | Cd | Cm | Cl/Cd
-20 | -0.901 | 0.16032 | -0.044 | -5.618
-19.5 | -0.873 | 0.15594 | -0.043 | -5.596
-19 | -0.845 | 0.15084 | -0.043 | -5.605
-18.5 | -0.818 | 0.14568 | -0.043 | -5.618
-18 | -0.791 | 0.14035 | -0.043 | -5.639
-17.5 | -0.765 | 0.13638 | -0.043 | -5.608
-17 | -0.739 | 0.1321 | -0.044 | -5.591
-16.5 | -0.71 | 0.12821 | -0.043 | -5.537
-16 | -0.682 | 0.12447 | -0.042 | -5.48
-15.5 | -0.655 | 0.11911 | -0.042 | -5.499
-15 | -0.628 | 0.11525 | -0.042 | -5.448
-14.5 | -0.601 | 0.11035 | -0.042 | -5.444
-14 | -0.573 | 0.10897 | -0.042 | -5.262
-13.5 | -0.545 | 0.1068 | -0.041 | -5.103
-13 | -0.518 | 0.10051 | -0.041 | -5.152
-12.5 | -0.491 | 0.09713 | -0.042 | -5.05
-12 | -0.463 | 0.09334 | -0.041 | -4.961
-11.5 | -0.435 | 0.08643 | -0.04 | -5.034
-11 | -0.408 | 0.07659 | -0.041 | -5.324
-10.5 | -0.38 | 0.07158 | -0.041 | -5.315
-10 | -0.353 | 0.06547 | -0.042 | -5.394
-9.5 | -0.325 | 0.0696 | -0.04 | -4.668
-9 | -0.298 | 0.05991 | -0.043 | -4.975
-8.5 | -0.271 | 0.0546 | -0.045 | -4.966
-8 | -0.242 | 0.05832 | -0.039 | -4.149
-7.5 | -0.215 | 0.05036 | -0.045 | -4.275
-7 | -0.287 | 0.04417 | -0.05 | -6.505
-6.5 | -0.332 | 0.01006 | -0.084 | -32.992
-6 | -0.296 | 0.00677 | -0.086 | -43.692
-5.5 | -0.242 | 0.00715 | -0.087 | -33.823
-5 | -0.181 | 0.00692 | -0.088 | -26.218
-4.5 | -0.117 | 0.00669 | -0.088 | -17.507
-4 | -0.05 | 0.00654 | -0.089 | -7.716
-3.5 | 0.018 | 0.00634 | -0.089 | 2.8
-3 | 0.087 | 0.00625 | -0.09 | 13.897
-2.5 | 0.156 | 0.00623 | -0.09 | 25.111
-2 | 0.226 | 0.00619 | -0.091 | 36.506
-1.5 | 0.296 | 0.00618 | -0.091 | 47.871
-1 | 0.366 | 0.00608 | -0.092 | 60.151
-0.5 | 0.435 | 0.00609 | -0.092 | 71.458
0 | 0.505 | 0.00627 | -0.093 | 80.441
0.5 | 0.574 | 0.00675 | -0.093 | 85.009
1 | 0.643 | 0.0064 | -0.094 | 100.466
1.5 | 0.711 | 0.00642 | -0.094 | 110.845
2 | 0.78 | 0.00552 | -0.095 | 141.427
2.5 | 0.849 | 0.00559 | -0.095 | 151.784
3 | 0.916 | 0.00573 | -0.096 | 159.779
3.5 | 0.983 | 0.00587 | -0.096 | 167.392
4 | 1.049 | 0.00604 | -0.097 | 173.713
4.5 | 1.114 | 0.00625 | -0.097 | 178.221
5 | 1.178 | 0.00647 | -0.098 | 182.167
5.5 | 1.24 | 0.00674 | -0.098 | 184.015
6 | 1.298 | 0.01222 | -0.098 | 106.149
6.5 | 1.354 | 0.01304 | -0.099 | 103.863
7 | 1.406 | 0.01397 | -0.099 | 100.629
7.5 | 1.453 | 0.01498 | -0.099 | 96.998
8 | 1.491 | 0.01608 | -0.1 | 92.716
8.5 | 1.511 | 0.01751 | -0.1 | 86.287
9 | 1.5 | 0.01937 | -0.1 | 77.419
9.5 | 1.433 | 0.0229 | -0.099 | 62.569
10 | 1.162 | 0.03049 | -0.097 | 38.106
10.5 | 0.889 | 0.03901 | -0.094 | 22.777
11 | 0.807 | 0.08327 | -0.055 | 9.686
11.5 | 0.833 | 0.09587 | -0.056 | 8.693
12 | 0.859 | 0.09383 | -0.055 | 9.158
12.5 | 0.885 | 0.09696 | -0.054 | 9.129
13 | 0.912 | 0.10474 | -0.055 | 8.709
13.5 | 0.942 | 0.10899 | -0.059 | 8.646

## 72. Re 4M Mach 0.50 (2)
BIGFOIL.COM POLAR EXPORT
clarkysm
CLARK-Y 11.7% smoothed |  |  |  | Cl Max: | 1.6468 | at alpha= | 12.5 | deg
XFOIL ncrit=9 |  |  |  | L/D Max: | 149.738 | at alpha= | 5 | deg
Re: | 4000000 |  |  | Cd Min: | 0.24736 | at alpha= | -20 | deg
Mach: | 0.5 |  |  | Cl=0 at alpha= | -3.6477 | deg
|  |  |  | @ Cl=0.1, Cd= | 0.0063236
|  |  |  | @ Cl=0.4, Cd= | 0.0060868
|  |  |  | @ Cl=0.6, Cd= | 0.0062509
alpha (deg) | Cl | Cd | Cm | Cl/Cd
-20 | -0.5898 | 0.24736 | 0.0068 | -2.3844
-19.5 | -0.5686 | 0.24076 | 0.0028 | -2.3617
-19 | -0.5478 | 0.23389 | -0.0011 | -2.3421
-18.5 | -0.5279 | 0.226 | -0.0049 | -2.3358
-18 | -0.5094 | 0.21819 | -0.0086 | -2.3347
-17 | -0.4773 | 0.20193 | -0.0153 | -2.3637
-16.5 | -0.4633 | 0.19317 | -0.0186 | -2.3984
-16 | -0.443 | 0.18769 | -0.0211 | -2.3603
-15.5 | -0.428 | 0.18017 | -0.0239 | -2.3755
-15 | -0.4153 | 0.17223 | -0.0265 | -2.4113
-14.5 | -0.4057 | 0.1637 | -0.029 | -2.4783
-14 | -0.3963 | 0.15595 | -0.0313 | -2.5412
-13.5 | -0.3842 | 0.14948 | -0.0329 | -2.5702
-13 | -0.3684 | 0.14228 | -0.036 | -2.5893
-12.5 | -0.3522 | 0.1324 | -0.0423 | -2.6601
-12 | -0.3416 | 0.12161 | -0.049 | -2.809
-11.5 | -0.3273 | 0.11198 | -0.0559 | -2.9228
-11 | -0.3177 | 0.10178 | -0.0632 | -3.1214
-10.5 | -0.3227 | 0.09056 | -0.0703 | -3.5634
-10 | -0.3443 | 0.07684 | -0.0811 | -4.4807
-9.5 | -0.365 | 0.0632 | -0.0948 | -5.7753
-9 | -0.3553 | 0.04775 | -0.1205 | -7.4408
-8.5 | -0.3523 | 0.03096 | -0.1487 | -11.3792
-8 | -0.391 | 0.02353 | -0.1428 | -16.6171
-7.5 | -0.4168 | 0.01654 | -0.1344 | -25.1995
-7 | -0.4087 | 0.01148 | -0.1256 | -35.601
-6.5 | -0.3615 | 0.00929 | -0.1193 | -38.9128
-6 | -0.3007 | 0.00829 | -0.1149 | -36.2726
-5.5 | -0.2366 | 0.0077 | -0.1113 | -30.7273
-5 | -0.1723 | 0.00725 | -0.1082 | -23.7655
-4.5 | -0.1084 | 0.00693 | -0.1054 | -15.6421
-4 | -0.0451 | 0.00671 | -0.1029 | -6.7213
-3.5 | 0.0189 | 0.00651 | -0.1009 | 2.9032
-3 | 0.0822 | 0.00636 | -0.0989 | 12.9245
-2.5 | 0.1457 | 0.00623 | -0.0972 | 23.3868
-2 | 0.2085 | 0.00617 | -0.0956 | 33.7925
-1.5 | 0.2706 | 0.00613 | -0.094 | 44.1436
-1 | 0.3315 | 0.00611 | -0.0922 | 54.2553
-0.5 | 0.3908 | 0.00609 | -0.0903 | 64.1708
0 | 0.4489 | 0.00607 | -0.0882 | 73.9539
0.5 | 0.5064 | 0.00611 | -0.086 | 82.8805
1 | 0.5627 | 0.00623 | -0.0836 | 90.321
1.5 | 0.6163 | 0.00626 | -0.0807 | 98.4505
2 | 0.6677 | 0.00618 | -0.0773 | 108.0421
2.5 | 0.707 | 0.00585 | -0.0713 | 120.8547
3 | 0.8319 | 0.00606 | -0.0834 | 137.2772
3.5 | 0.909 | 0.00643 | -0.0849 | 141.3686
4 | 0.9819 | 0.00679 | -0.0854 | 144.6097
4.5 | 1.0651 | 0.00718 | -0.0878 | 148.3426
5 | 1.141 | 0.00762 | -0.0884 | 149.7375
5.5 | 1.1812 | 0.00812 | -0.0817 | 145.468
6.5 | 1.2122 | 0.01024 | -0.06 | 118.3789
7 | 1.2564 | 0.01101 | -0.0543 | 114.1144
7.5 | 1.3024 | 0.01184 | -0.049 | 110
8 | 1.3488 | 0.01277 | -0.0438 | 105.6226
8.5 | 1.3962 | 0.01379 | -0.0387 | 101.2473
9 | 1.4412 | 0.01504 | -0.0335 | 95.8245
9.5 | 1.485 | 0.01649 | -0.0283 | 90.0546
10 | 1.5257 | 0.01827 | -0.023 | 83.5085
10.5 | 1.5655 | 0.02028 | -0.0178 | 77.1943
11 | 1.5997 | 0.02283 | -0.0126 | 70.0701
11.5 | 1.6268 | 0.02606 | -0.0076 | 62.4252
12 | 1.6433 | 0.03028 | -0.0028 | 54.2701
12.5 | 1.6468 | 0.03588 | 0.0013 | 45.8974
13 | 1.6363 | 0.04302 | 0.004 | 38.0358
13.5 | 1.6091 | 0.05206 | 0.0049 | 30.9086
14 | 1.5733 | 0.06236 | 0.004 | 25.2293
14.5 | 1.5335 | 0.07349 | 0.0016 | 20.8668
15 | 1.4913 | 0.08526 | -0.0019 | 17.4912
15.5 | 1.45 | 0.0974 | -0.0064 | 14.8871
16 | 1.4127 | 0.10949 | -0.0114 | 12.9025
16.5 | 1.3768 | 0.12191 | -0.0173 | 11.2936
17 | 1.3444 | 0.13444 | -0.0239 | 10
17.5 | 1.3152 | 0.14707 | -0.0312 | 8.9427

## 73. Re 5M Mach 0.00 (1)
BIGFOIL.COM POLAR EXPORT
clarkysm
CLARK-Y 11.7% smoothed |  |  |  | Cl Max: | 1.627 | at alpha= | 12.5 | deg
JavaFoil+Calcfoil stall+Eppler ext transition |  |  |  | L/D Max: | 163.351 | at alpha= | 6.5 | deg
Re: | 5000000 |  |  | Cd Min: | 0.00571 | at alpha= | -1 | deg
Mach: | 0 |  |  | Cl=0 at alpha= | -3.6271 | deg
|  |  |  | @ Cl=0.1, Cd= | 0.005882
|  |  |  | @ Cl=0.4, Cd= | 0.0058198
|  |  |  | @ Cl=0.6, Cd= | 0.005877
alpha (deg) | Cl | Cd | Cm | Cl/Cd
-15.5 | -0.624 | 0.10482 | -0.039 | -5.957
-15 | -0.631 | 0.09834 | -0.039 | -6.413
-14.5 | -0.635 | 0.0919 | -0.041 | -6.91
-14 | -0.637 | 0.08583 | -0.041 | -7.42
-13.5 | -0.636 | 0.07987 | -0.043 | -7.968
-13 | -0.634 | 0.07341 | -0.044 | -8.633
-12.5 | -0.628 | 0.06766 | -0.046 | -9.278
-12 | -0.62 | 0.06103 | -0.048 | -10.159
-11.5 | -0.612 | 0.05221 | -0.051 | -11.732
-11 | -0.618 | 0.03423 | -0.058 | -18.068
-10.5 | -0.653 | 0.01269 | -0.068 | -51.465
-10 | -0.644 | 0.00982 | -0.071 | -65.573
-9.5 | -0.611 | 0.00714 | -0.072 | -85.576
-9 | -0.573 | 0.00684 | -0.072 | -83.795
-8.5 | -0.531 | 0.00666 | -0.073 | -79.747
-8 | -0.485 | 0.00719 | -0.073 | -67.431
-7.5 | -0.435 | 0.00692 | -0.074 | -62.931
-7 | -0.384 | 0.00678 | -0.074 | -56.595
-6.5 | -0.33 | 0.00663 | -0.075 | -49.857
-6 | -0.275 | 0.00647 | -0.075 | -42.551
-5.5 | -0.219 | 0.00632 | -0.075 | -34.669
-5 | -0.162 | 0.00619 | -0.076 | -26.131
-4.5 | -0.103 | 0.00609 | -0.076 | -16.976
-4 | -0.044 | 0.00599 | -0.077 | -7.384
-3.5 | 0.015 | 0.00594 | -0.077 | 2.605
-3 | 0.076 | 0.00591 | -0.078 | 12.77
-2.5 | 0.136 | 0.00584 | -0.078 | 23.251
-2 | 0.196 | 0.00586 | -0.079 | 33.487
-1.5 | 0.257 | 0.00583 | -0.079 | 44.045
-1 | 0.317 | 0.00571 | -0.079 | 55.486
-0.5 | 0.377 | 0.00577 | -0.08 | 65.408
0 | 0.437 | 0.0059 | -0.08 | 74.104
0.5 | 0.497 | 0.00621 | -0.081 | 80.099
1 | 0.557 | 0.00592 | -0.081 | 94.136
1.5 | 0.617 | 0.00586 | -0.082 | 105.301
2 | 0.677 | 0.0059 | -0.082 | 114.748
2.5 | 0.737 | 0.00595 | -0.083 | 123.688
3 | 0.796 | 0.00605 | -0.083 | 131.635
3.5 | 0.855 | 0.00615 | -0.084 | 138.968
4 | 0.914 | 0.00626 | -0.084 | 145.902
4.5 | 0.972 | 0.00641 | -0.084 | 151.673
5 | 1.03 | 0.00657 | -0.085 | 156.783
5.5 | 1.087 | 0.00682 | -0.085 | 159.381
6 | 1.144 | 0.00702 | -0.086 | 162.843
6.5 | 1.198 | 0.00733 | -0.086 | 163.351
7 | 1.252 | 0.00769 | -0.087 | 162.766
7.5 | 1.304 | 0.00805 | -0.087 | 161.938
8 | 1.355 | 0.00843 | -0.087 | 160.635
8.5 | 1.402 | 0.01161 | -0.088 | 120.8
9 | 1.445 | 0.01216 | -0.088 | 118.898
9.5 | 1.485 | 0.01277 | -0.088 | 116.354
10 | 1.522 | 0.01346 | -0.089 | 113.069
10.5 | 1.554 | 0.01423 | -0.089 | 109.175
11 | 1.581 | 0.01511 | -0.089 | 104.655
11.5 | 1.604 | 0.01606 | -0.089 | 99.891
12 | 1.621 | 0.01746 | -0.09 | 92.836
12.5 | 1.627 | 0.01911 | -0.09 | 85.158
13 | 1.627 | 0.02049 | -0.09 | 79.391
13.5 | 1.621 | 0.02203 | -0.09 | 73.577
14 | 1.608 | 0.02386 | -0.089 | 67.379
14.5 | 1.589 | 0.02598 | -0.089 | 61.152
15 | 1.566 | 0.028 | -0.089 | 55.928
15.5 | 1.534 | 0.03122 | -0.089 | 49.146
16 | 1.498 | 0.03508 | -0.088 | 42.711
16.5 | 1.459 | 0.03898 | -0.088 | 37.441
17 | 1.415 | 0.04425 | -0.087 | 31.979
17.5 | 1.369 | 0.05022 | -0.086 | 27.253

## 74. Re 5M Mach 0.00 (2)
BIGFOIL.COM POLAR EXPORT
clarkysm
CLARK-Y 11.7% smoothed |  |  |  | Cl Max: | 1.7895 | at alpha= | 19 | deg
XFOIL ncrit=9 |  |  |  | L/D Max: | 156.361 | at alpha= | 5.5 | deg
Re: | 5000000 |  |  | Cd Min: | 0.16947 | at alpha= | -19.5 | deg
Mach: | 0 |  |  | Cl=0 at alpha= | -3.7253 | deg
|  |  |  | @ Cl=0.1, Cd= | 0.0057494
|  |  |  | @ Cl=0.4, Cd= | 0.0054743
|  |  |  | @ Cl=0.6, Cd= | 0.0053666
alpha (deg) | Cl | Cd | Cm | Cl/Cd
-19.5 | -0.6775 | 0.16947 | -0.0145 | -3.9978
-19 | -0.6955 | 0.15639 | -0.0214 | -4.4472
-18.5 | -1.2814 | 0.04501 | -0.0928 | -28.4692
-18 | -1.3452 | 0.02994 | -0.1049 | -44.9299
-17.5 | -1.3674 | 0.0261 | -0.1003 | -52.3908
-17 | -1.389 | 0.02357 | -0.0908 | -58.9308
-16.5 | -1.3486 | 0.02113 | -0.0916 | -63.8239
-16 | -1.3036 | 0.01912 | -0.0922 | -68.1799
-15.5 | -1.2519 | 0.01771 | -0.0933 | -70.6889
-15 | -1.2032 | 0.01649 | -0.0932 | -72.9654
-14.5 | -1.1535 | 0.01544 | -0.0931 | -74.7085
-14 | -1.0993 | 0.01444 | -0.0938 | -76.1288
-13.5 | -1.0419 | 0.01355 | -0.0949 | -76.893
-13 | -0.9868 | 0.01274 | -0.0954 | -77.4568
-12.5 | -0.9252 | 0.01206 | -0.0972 | -76.7164
-12 | -0.859 | 0.01107 | -0.1001 | -77.5971
-11.5 | -0.8016 | 0.01032 | -0.1009 | -77.6744
-11 | -0.7489 | 0.00978 | -0.1005 | -76.5746
-10.5 | -0.6991 | 0.00937 | -0.0993 | -74.6105
-10 | -0.6495 | 0.00901 | -0.098 | -72.0866
-9.5 | -0.6009 | 0.00854 | -0.0965 | -70.363
-9 | -0.5512 | 0.00816 | -0.0952 | -67.549
-8.5 | -0.5004 | 0.00786 | -0.094 | -63.6641
-8 | -0.449 | 0.00757 | -0.093 | -59.3131
-7.5 | -0.3978 | 0.00725 | -0.0919 | -54.869
-7 | -0.3456 | 0.00703 | -0.091 | -49.1607
-6.5 | -0.2935 | 0.00677 | -0.09 | -43.353
-6 | -0.2405 | 0.00656 | -0.0892 | -36.6616
-5.5 | -0.1874 | 0.00637 | -0.0884 | -29.4192
-5 | -0.1355 | 0.00623 | -0.0874 | -21.7496
-4.5 | -0.0826 | 0.00609 | -0.0866 | -13.5632
-4 | -0.0295 | 0.00598 | -0.0858 | -4.9331
-3.5 | 0.0242 | 0.00587 | -0.0852 | 4.1227
-3 | 0.078 | 0.00577 | -0.0846 | 13.5182
-2.5 | 0.1313 | 0.00572 | -0.0838 | 22.9545
-2 | 0.1851 | 0.00566 | -0.0832 | 32.7032
-1.5 | 0.2382 | 0.00561 | -0.0825 | 42.4599
-1 | 0.2906 | 0.00557 | -0.0816 | 52.1724
-0.5 | 0.3425 | 0.00551 | -0.0807 | 62.1597
0 | 0.3945 | 0.00547 | -0.0798 | 72.1207
0.5 | 0.4456 | 0.00551 | -0.0787 | 80.8711
1 | 0.4965 | 0.00552 | -0.0776 | 89.9457
1.5 | 0.5457 | 0.00548 | -0.0762 | 99.5803
2 | 0.5929 | 0.00541 | -0.0744 | 109.5933
2.5 | 0.6338 | 0.00516 | -0.0713 | 122.8295
3 | 0.6777 | 0.00504 | -0.0686 | 134.4643
3.5 | 0.7714 | 0.00541 | -0.0774 | 142.5878
4 | 0.8346 | 0.00568 | -0.0791 | 146.9366
4.5 | 0.8934 | 0.00598 | -0.0799 | 149.398
5 | 0.9576 | 0.00629 | -0.082 | 152.2417
5.5 | 1.0398 | 0.00665 | -0.0881 | 156.3609
6.5 | 1.132 | 0.00795 | -0.0848 | 142.3899
7 | 1.167 | 0.00861 | -0.0808 | 135.5401
7.5 | 1.207 | 0.00904 | -0.0777 | 133.5177
8 | 1.2473 | 0.00948 | -0.0747 | 131.5717
8.5 | 1.2881 | 0.00987 | -0.0719 | 130.5066
9 | 1.3287 | 0.0103 | -0.069 | 129
9.5 | 1.3687 | 0.01081 | -0.0662 | 126.6142
10 | 1.4059 | 0.01123 | -0.0628 | 125.1915
10.5 | 1.4401 | 0.01178 | -0.059 | 122.2496
11 | 1.478 | 0.01228 | -0.056 | 120.3583
11.5 | 1.5128 | 0.01296 | -0.0528 | 116.7284
12 | 1.5464 | 0.01374 | -0.0494 | 112.5473
12.5 | 1.5806 | 0.01452 | -0.0464 | 108.8567
13 | 1.6105 | 0.01553 | -0.0429 | 103.7025
13.5 | 1.6385 | 0.01668 | -0.0395 | 98.2314
14 | 1.6636 | 0.01805 | -0.0359 | 92.1662
14.5 | 1.687 | 0.0196 | -0.0324 | 86.0714
15 | 1.7095 | 0.0213 | -0.0292 | 80.2582
15.5 | 1.7287 | 0.02332 | -0.0261 | 74.1295
16 | 1.7461 | 0.0256 | -0.0232 | 68.207
16.5 | 1.7592 | 0.02835 | -0.0204 | 62.0529
17 | 1.773 | 0.03123 | -0.0182 | 56.7723
17.5 | 1.7806 | 0.03484 | -0.0161 | 51.1079
18 | 1.7842 | 0.03909 | -0.0145 | 45.6434
18.5 | 1.7894 | 0.04346 | -0.0134 | 41.1735
19 | 1.7895 | 0.0486 | -0.0129 | 36.821
19.5 | 1.7858 | 0.05443 | -0.0128 | 32.8091
20 | 1.7712 | 0.06185 | -0.0135 | 28.637

## 75. Re 5M Mach 0.10 (1)
BIGFOIL.COM POLAR EXPORT
clarkysm
CLARK-Y 11.7% smoothed |  |  |  | Cl Max: | 1.623 | at alpha= | 12.5 | deg
JavaFoil+Calcfoil stall+Eppler ext transition |  |  |  | L/D Max: | 188.776 | at alpha= | 8 | deg
Re: | 5000000 |  |  | Cd Min: | 0.00574 | at alpha= | -1 | deg
Mach: | 0.1 |  |  | Cl=0 at alpha= | -3.6333 | deg
|  |  |  | @ Cl=0.1, Cd= | 0.005898
|  |  |  | @ Cl=0.4, Cd= | 0.0058313
|  |  |  | @ Cl=0.6, Cd= | 0.0059033
alpha (deg) | Cl | Cd | Cm | Cl/Cd
-15 | -0.605 | 0.10103 | -0.039 | -5.993
-14.5 | -0.613 | 0.09425 | -0.04 | -6.499
-14 | -0.617 | 0.08744 | -0.041 | -7.062
-13.5 | -0.619 | 0.08181 | -0.042 | -7.57
-13 | -0.619 | 0.07601 | -0.043 | -8.141
-12.5 | -0.616 | 0.06872 | -0.046 | -8.971
-12 | -0.609 | 0.06352 | -0.047 | -9.588
-11.5 | -0.602 | 0.05523 | -0.05 | -10.905
-11 | -0.604 | 0.03993 | -0.056 | -15.122
-10.5 | -0.627 | 0.01799 | -0.065 | -34.871
-10 | -0.64 | 0.01005 | -0.071 | -63.684
-9.5 | -0.61 | 0.00942 | -0.072 | -64.752
-9 | -0.573 | 0.0069 | -0.073 | -83.036
-8.5 | -0.532 | 0.00665 | -0.073 | -79.912
-8 | -0.486 | 0.0065 | -0.074 | -74.748
-7.5 | -0.436 | 0.00696 | -0.074 | -62.669
-7 | -0.385 | 0.00677 | -0.074 | -56.863
-6.5 | -0.332 | 0.00666 | -0.075 | -49.821
-6 | -0.277 | 0.00646 | -0.075 | -42.781
-5.5 | -0.22 | 0.00631 | -0.076 | -34.902
-5 | -0.162 | 0.00624 | -0.076 | -26.01
-4.5 | -0.104 | 0.00612 | -0.077 | -16.956
-4 | -0.044 | 0.00604 | -0.077 | -7.353
-3.5 | 0.016 | 0.00593 | -0.078 | 2.622
-3 | 0.076 | 0.00591 | -0.078 | 12.838
-2.5 | 0.136 | 0.00588 | -0.078 | 23.182
-2 | 0.197 | 0.00584 | -0.079 | 33.749
-1.5 | 0.258 | 0.00584 | -0.079 | 44.133
-1 | 0.319 | 0.00574 | -0.08 | 55.512
-0.5 | 0.379 | 0.00579 | -0.08 | 65.434
0 | 0.44 | 0.00591 | -0.081 | 74.402
0.5 | 0.5 | 0.00623 | -0.081 | 80.208
1 | 0.56 | 0.00593 | -0.082 | 94.501
1.5 | 0.62 | 0.00589 | -0.082 | 105.268
2 | 0.68 | 0.0059 | -0.083 | 115.296
2.5 | 0.74 | 0.00597 | -0.083 | 124.007
3 | 0.8 | 0.00606 | -0.084 | 132.036
3.5 | 0.86 | 0.00619 | -0.084 | 138.779
4 | 0.919 | 0.00628 | -0.084 | 146.259
4.5 | 0.977 | 0.00641 | -0.085 | 152.388
5 | 1.035 | 0.00663 | -0.085 | 156.076
5.5 | 1.092 | 0.00685 | -0.086 | 159.552
6 | 1.149 | 0.00704 | -0.086 | 163.184
6.5 | 1.203 | 0.0074 | -0.087 | 162.702
7 | 1.257 | 0.00775 | -0.087 | 162.258
7.5 | 1.31 | 0.00811 | -0.087 | 161.578
8 | 1.361 | 0.00721 | -0.088 | 188.776
8.5 | 1.408 | 0.01171 | -0.088 | 120.187
9 | 1.451 | 0.01228 | -0.088 | 118.168
9.5 | 1.49 | 0.0129 | -0.089 | 115.489
10 | 1.526 | 0.01365 | -0.089 | 111.801
10.5 | 1.556 | 0.01444 | -0.089 | 107.786
11 | 1.583 | 0.01536 | -0.09 | 103.049
11.5 | 1.604 | 0.01638 | -0.09 | 97.926
12 | 1.619 | 0.01775 | -0.09 | 91.172
12.5 | 1.623 | 0.0195 | -0.09 | 83.209
13 | 1.619 | 0.02109 | -0.09 | 76.74
13.5 | 1.608 | 0.02278 | -0.09 | 70.614
14 | 1.592 | 0.02454 | -0.09 | 64.876
14.5 | 1.569 | 0.02685 | -0.089 | 58.436
15 | 1.539 | 0.02963 | -0.089 | 51.939
15.5 | 1.504 | 0.03258 | -0.089 | 46.176
16 | 1.462 | 0.03684 | -0.088 | 39.685
16.5 | 1.418 | 0.04126 | -0.088 | 34.36
17 | 1.367 | 0.04725 | -0.087 | 28.931
17.5 | 1.313 | 0.05506 | -0.086 | 23.84

## 76. Re 5M Mach 0.10 (2)
BIGFOIL.COM POLAR EXPORT
clarkysm
CLARK-Y 11.7% smoothed |  |  |  | Cl Max: | 1.7812 | at alpha= | 18.5 | deg
XFOIL ncrit=9 |  |  |  | L/D Max: | 156.398 | at alpha= | 5.5 | deg
Re: | 5000000 |  |  | Cd Min: | 0.16531 | at alpha= | -19 | deg
Mach: | 0.1 |  |  | Cl=0 at alpha= | -3.7227 | deg
|  |  |  | @ Cl=0.1, Cd= | 0.0057597
|  |  |  | @ Cl=0.4, Cd= | 0.0054929
|  |  |  | @ Cl=0.6, Cd= | 0.0054045
alpha (deg) | Cl | Cd | Cm | Cl/Cd
-19 | -0.6629 | 0.16531 | -0.0174 | -4.01
-18.5 | -0.6824 | 0.15211 | -0.0242 | -4.4862
-17.5 | -1.3021 | 0.03167 | -0.1062 | -41.1146
-17 | -1.3215 | 0.02749 | -0.1032 | -48.072
-16.5 | -1.3385 | 0.02509 | -0.095 | -53.3479
-16 | -1.3072 | 0.0212 | -0.0957 | -61.6604
-15.5 | -1.2604 | 0.0191 | -0.0964 | -65.9895
-14.5 | -1.1628 | 0.01627 | -0.0961 | -71.469
-14 | -1.1091 | 0.0151 | -0.0964 | -73.4503
-13.5 | -1.0519 | 0.01408 | -0.0973 | -74.7088
-13 | -0.9956 | 0.01316 | -0.0977 | -75.6535
-12.5 | -0.9345 | 0.0124 | -0.0991 | -75.3629
-12 | -0.866 | 0.01156 | -0.1021 | -74.9135
-11.5 | -0.808 | 0.01058 | -0.1028 | -76.3705
-11 | -0.7548 | 0.00997 | -0.1023 | -75.7071
-10.5 | -0.7047 | 0.00952 | -0.1009 | -74.0231
-10 | -0.6549 | 0.00912 | -0.0994 | -71.8092
-9.5 | -0.6053 | 0.00869 | -0.0979 | -69.6548
-9 | -0.5556 | 0.00825 | -0.0964 | -67.3455
-8.5 | -0.5046 | 0.00792 | -0.0951 | -63.7121
-8 | -0.4525 | 0.00766 | -0.094 | -59.0731
-7.5 | -0.401 | 0.00731 | -0.0928 | -54.8564
-6.5 | -0.2957 | 0.0068 | -0.0908 | -43.4853
-6 | -0.2423 | 0.0066 | -0.0899 | -36.7121
-5.5 | -0.189 | 0.00638 | -0.0891 | -29.6238
-5 | -0.1366 | 0.00624 | -0.088 | -21.891
-4.5 | -0.0835 | 0.00611 | -0.0871 | -13.6661
-4 | -0.03 | 0.00599 | -0.0864 | -5.0083
-3.5 | 0.0241 | 0.00588 | -0.0857 | 4.0986
-3 | 0.0782 | 0.00578 | -0.085 | 13.5294
-2.5 | 0.1318 | 0.00573 | -0.0843 | 23.0017
-2 | 0.1859 | 0.00567 | -0.0836 | 32.7866
-1.5 | 0.2393 | 0.00562 | -0.0829 | 42.5801
-1 | 0.2921 | 0.00558 | -0.082 | 52.3477
0 | 0.3963 | 0.00549 | -0.0801 | 72.1858
0.5 | 0.4477 | 0.00553 | -0.079 | 80.9584
1 | 0.4989 | 0.00554 | -0.0779 | 90.0542
1.5 | 0.5484 | 0.0055 | -0.0765 | 99.7091
2 | 0.5958 | 0.00543 | -0.0746 | 109.7238
2.5 | 0.637 | 0.00518 | -0.0715 | 122.973
3 | 0.681 | 0.00505 | -0.0687 | 134.8515
3.5 | 0.7756 | 0.00543 | -0.0776 | 142.8361
4 | 0.8393 | 0.00571 | -0.0793 | 146.9877
4.5 | 0.8983 | 0.00601 | -0.0801 | 149.4676
5 | 0.9633 | 0.00633 | -0.0822 | 152.1801
5.5 | 1.0463 | 0.00669 | -0.0884 | 156.3976
6 | 1.1051 | 0.00721 | -0.0894 | 153.2732
6.5 | 1.1357 | 0.00805 | -0.0843 | 141.0807
7 | 1.172 | 0.00866 | -0.0803 | 135.3349
7.5 | 1.2122 | 0.0091 | -0.0771 | 133.2088
8 | 1.2527 | 0.00954 | -0.0741 | 131.3103
8.5 | 1.2932 | 0.00996 | -0.071 | 129.8394
9 | 1.3343 | 0.01038 | -0.0682 | 128.5453
9.5 | 1.3733 | 0.0109 | -0.065 | 125.9908
10 | 1.4098 | 0.01132 | -0.0613 | 124.5406
10.5 | 1.445 | 0.0119 | -0.0576 | 121.4286
11 | 1.4831 | 0.01244 | -0.0545 | 119.2203
11.5 | 1.5184 | 0.01314 | -0.0512 | 115.5556
12 | 1.5518 | 0.01397 | -0.0477 | 111.0809
12.5 | 1.585 | 0.01484 | -0.0445 | 106.8059
13 | 1.6144 | 0.01593 | -0.0408 | 101.3434
13.5 | 1.6423 | 0.01715 | -0.0373 | 95.7609
14 | 1.6673 | 0.01861 | -0.0337 | 89.5916
14.5 | 1.6899 | 0.02029 | -0.0301 | 83.2873
15 | 1.71 | 0.02225 | -0.0267 | 76.8539
15.5 | 1.7301 | 0.02433 | -0.0237 | 71.1097
16 | 1.7441 | 0.02698 | -0.0207 | 64.6442
16.5 | 1.7586 | 0.02981 | -0.0181 | 58.9936
17 | 1.7687 | 0.03317 | -0.0159 | 53.3223
17.5 | 1.7736 | 0.03727 | -0.014 | 47.5879
18 | 1.7786 | 0.04161 | -0.0126 | 42.7445
18.5 | 1.7812 | 0.0465 | -0.0119 | 38.3054
19 | 1.7766 | 0.0524 | -0.0116 | 33.9046
19.5 | 1.7682 | 0.05908 | -0.0119 | 29.9289
20 | 1.7485 | 0.0674 | -0.0131 | 25.9421

## 77. Re 5M Mach 0.25 (1)
BIGFOIL.COM POLAR EXPORT
clarkysm
CLARK-Y 11.7% smoothed |  |  |  | Cl Max: | 1.591 | at alpha= | 11.5 | deg
JavaFoil+Calcfoil stall+Eppler ext transition |  |  |  | L/D Max: | 187.363 | at alpha= | 7.5 | deg
Re: | 5000000 |  |  | Cd Min: | 0.00579 | at alpha= | -1 | deg
Mach: | 0.25 |  |  | Cl=0 at alpha= | -3.629 | deg
|  |  |  | @ Cl=0.1, Cd= | 0.0059452
|  |  |  | @ Cl=0.4, Cd= | 0.0058762
|  |  |  | @ Cl=0.6, Cd= | 0.0060118
alpha (deg) | Cl | Cd | Cm | Cl/Cd
-14 | -0.451 | 0.1023 | -0.036 | -4.407
-13.5 | -0.478 | 0.09591 | -0.037 | -4.981
-13 | -0.5 | 0.08796 | -0.038 | -5.687
-12.5 | -0.517 | 0.08057 | -0.04 | -6.422
-12 | -0.529 | 0.07465 | -0.042 | -7.083
-11.5 | -0.537 | 0.06596 | -0.045 | -8.135
-11 | -0.535 | 0.06158 | -0.046 | -8.692
-10.5 | -0.535 | 0.05164 | -0.051 | -10.355
-10 | -0.532 | 0.04031 | -0.057 | -13.205
-9.5 | -0.524 | 0.0309 | -0.061 | -16.955
-9 | -0.564 | 0.00989 | -0.074 | -57.03
-8.5 | -0.531 | 0.00699 | -0.075 | -76.015
-8 | -0.488 | 0.00668 | -0.076 | -73.054
-7.5 | -0.441 | 0.00648 | -0.076 | -68.095
-7 | -0.391 | 0.00697 | -0.077 | -56.085
-6.5 | -0.338 | 0.00677 | -0.077 | -49.876
-6 | -0.282 | 0.00659 | -0.077 | -42.817
-5.5 | -0.225 | 0.00641 | -0.078 | -35.144
-5 | -0.166 | 0.00632 | -0.078 | -26.335
-4.5 | -0.106 | 0.00623 | -0.079 | -17.09
-4 | -0.046 | 0.00604 | -0.079 | -7.538
-3.5 | 0.016 | 0.00597 | -0.08 | 2.672
-3 | 0.078 | 0.00597 | -0.08 | 13.044
-2.5 | 0.14 | 0.0059 | -0.081 | 23.753
-2 | 0.203 | 0.00591 | -0.081 | 34.273
-1.5 | 0.265 | 0.0059 | -0.082 | 44.918
-1 | 0.327 | 0.00579 | -0.082 | 56.492
-0.5 | 0.389 | 0.00585 | -0.083 | 66.601
0 | 0.452 | 0.006 | -0.083 | 75.302
0.5 | 0.514 | 0.00632 | -0.083 | 81.292
1 | 0.575 | 0.00604 | -0.084 | 95.243
1.5 | 0.637 | 0.00597 | -0.084 | 106.72
2 | 0.699 | 0.00599 | -0.085 | 116.67
2.5 | 0.76 | 0.00608 | -0.085 | 125.061
3 | 0.822 | 0.00618 | -0.086 | 132.885
3.5 | 0.883 | 0.00632 | -0.086 | 139.798
4 | 0.943 | 0.00646 | -0.087 | 146.109
4.5 | 1.003 | 0.00661 | -0.087 | 151.705
5 | 1.062 | 0.00679 | -0.088 | 156.509
5.5 | 1.121 | 0.00706 | -0.088 | 158.716
6 | 1.177 | 0.00724 | -0.088 | 162.497
6.5 | 1.233 | 0.0077 | -0.089 | 160.131
7 | 1.288 | 0.00804 | -0.089 | 160.095
7.5 | 1.34 | 0.00715 | -0.09 | 187.363
8 | 1.391 | 0.0118 | -0.09 | 117.855
8.5 | 1.437 | 0.01239 | -0.09 | 115.969
9 | 1.477 | 0.01304 | -0.091 | 113.31
9.5 | 1.513 | 0.01382 | -0.091 | 109.455
10 | 1.542 | 0.01471 | -0.091 | 104.838
10.5 | 1.566 | 0.01569 | -0.092 | 99.854
11 | 1.583 | 0.01689 | -0.092 | 93.697
11.5 | 1.591 | 0.01837 | -0.092 | 86.623
12 | 1.59 | 0.0205 | -0.092 | 77.576
12.5 | 1.575 | 0.02232 | -0.092 | 70.593
13 | 1.547 | 0.02457 | -0.091 | 62.976
13.5 | 1.508 | 0.02709 | -0.091 | 55.675
14 | 1.459 | 0.03021 | -0.091 | 48.278
14.5 | 1.394 | 0.03495 | -0.09 | 39.897
15 | 1.321 | 0.04056 | -0.089 | 32.574
15.5 | 1.243 | 0.0461 | -0.088 | 26.956
16 | 1.144 | 0.0586 | -0.085 | 19.526
16.5 | 1.038 | 0.07663 | -0.081 | 13.541

## 78. Re 5M Mach 0.25 (2)
BIGFOIL.COM POLAR EXPORT
clarkysm
CLARK-Y 11.7% smoothed |  |  |  | Cl Max: | 1.7379 | at alpha= | 17 | deg
XFOIL ncrit=9 |  |  |  | L/D Max: | 153.39 | at alpha= | 5 | deg
Re: | 5000000 |  |  | Cd Min: | 0.21354 | at alpha= | -19 | deg
Mach: | 0.25 |  |  | Cl=0 at alpha= | -3.7092 | deg
|  |  |  | @ Cl=0.1, Cd= | 0.0058198
|  |  |  | @ Cl=0.4, Cd= | 0.0055738
|  |  |  | @ Cl=0.6, Cd= | 0.0055938
alpha (deg) | Cl | Cd | Cm | Cl/Cd
-19 | -0.5312 | 0.21354 | -0.0017 | -2.4876
-18.5 | -0.5278 | 0.20114 | -0.006 | -2.624
-18 | -0.5143 | 0.19443 | -0.0092 | -2.6452
-17.5 | -0.502 | 0.18758 | -0.0122 | -2.6762
-17 | -0.4869 | 0.18213 | -0.0146 | -2.6734
-16.5 | -0.5997 | 0.14217 | -0.0309 | -4.2182
-16 | -0.6218 | 0.12958 | -0.037 | -4.7986
-15.5 | -0.6511 | 0.11635 | -0.0436 | -5.596
-15 | -0.7124 | 0.09848 | -0.0537 | -7.234
-14.5 | -1.1025 | 0.03278 | -0.1091 | -33.6333
-14 | -1.1045 | 0.02523 | -0.1132 | -43.7772
-13.5 | -1.0776 | 0.02104 | -0.1121 | -51.2167
-13 | -1.0305 | 0.01805 | -0.1118 | -57.0914
-12.5 | -0.978 | 0.01604 | -0.1109 | -60.9726
-12 | -0.9091 | 0.01419 | -0.1129 | -64.0662
-11.5 | -0.8404 | 0.01286 | -0.1144 | -65.3499
-11 | -0.7814 | 0.01169 | -0.1138 | -66.8435
-10.5 | -0.7334 | 0.01066 | -0.1109 | -68.7992
-10 | -0.6832 | 0.00998 | -0.1082 | -68.4569
-9.5 | -0.6318 | 0.00942 | -0.1058 | -67.0701
-9 | -0.5792 | 0.00895 | -0.1036 | -64.7151
-8 | -0.4732 | 0.008 | -0.0996 | -59.15
-7.5 | -0.4182 | 0.00767 | -0.098 | -54.5241
-7 | -0.3637 | 0.0073 | -0.0965 | -49.8219
-6.5 | -0.3082 | 0.00703 | -0.0952 | -43.8407
-6 | -0.2531 | 0.00675 | -0.0939 | -37.4963
-5.5 | -0.1976 | 0.00652 | -0.0927 | -30.3067
-5 | -0.1428 | 0.00636 | -0.0915 | -22.4528
-4.5 | -0.0882 | 0.00622 | -0.0902 | -14.1801
-4 | -0.0324 | 0.00606 | -0.0893 | -5.3465
-3.5 | 0.0233 | 0.00594 | -0.0884 | 3.9226
-3 | 0.079 | 0.00585 | -0.0875 | 13.5043
-2.5 | 0.1347 | 0.00577 | -0.0867 | 23.3449
-2 | 0.1902 | 0.00572 | -0.0858 | 33.2517
-1.5 | 0.2455 | 0.00569 | -0.085 | 43.1459
-1 | 0.2997 | 0.00567 | -0.084 | 52.8571
-0.5 | 0.3536 | 0.0056 | -0.0829 | 63.1429
0 | 0.4068 | 0.00557 | -0.0818 | 73.0341
0.5 | 0.4594 | 0.00561 | -0.0805 | 81.8895
1 | 0.5119 | 0.00566 | -0.0792 | 90.4417
1.5 | 0.5625 | 0.00564 | -0.0776 | 99.734
2 | 0.6112 | 0.00558 | -0.0756 | 109.5341
2.5 | 0.6538 | 0.00533 | -0.0723 | 122.6642
3 | 0.6984 | 0.00516 | -0.0692 | 135.3488
3.5 | 0.7984 | 0.00555 | -0.0787 | 143.8559
4 | 0.8648 | 0.00584 | -0.0805 | 148.0822
4.5 | 0.9247 | 0.00616 | -0.0808 | 150.1136
5 | 0.9955 | 0.00649 | -0.0836 | 153.3898
6 | 1.13 | 0.00755 | -0.0877 | 149.6689
6.5 | 1.1585 | 0.00848 | -0.0817 | 136.6156
7 | 1.1973 | 0.00901 | -0.0775 | 132.8857
7.5 | 1.2383 | 0.00947 | -0.0737 | 130.7603
8 | 1.2798 | 0.0099 | -0.0701 | 129.2727
8.5 | 1.3191 | 0.01041 | -0.066 | 126.7147
9 | 1.3564 | 0.01084 | -0.0615 | 125.1292
9.5 | 1.3946 | 0.01139 | -0.0574 | 122.4407
10 | 1.4343 | 0.01198 | -0.0537 | 119.7245
10.5 | 1.4739 | 0.01264 | -0.0501 | 116.606
11 | 1.5109 | 0.01345 | -0.0463 | 112.3346
11.5 | 1.5465 | 0.01437 | -0.0424 | 107.62
12 | 1.5793 | 0.01549 | -0.0384 | 101.9561
12.5 | 1.6103 | 0.01677 | -0.0343 | 96.0227
13 | 1.6358 | 0.01842 | -0.03 | 88.8056
13.5 | 1.6596 | 0.0203 | -0.0259 | 81.7537
14 | 1.6798 | 0.02256 | -0.0219 | 74.4592
14.5 | 1.6993 | 0.02506 | -0.0183 | 67.8093
15 | 1.7127 | 0.02817 | -0.0149 | 60.7987
15.5 | 1.7263 | 0.03154 | -0.0121 | 54.7337
16 | 1.7339 | 0.03566 | -0.0097 | 48.6231
16.5 | 1.7365 | 0.04055 | -0.0078 | 42.8237
17 | 1.7379 | 0.0459 | -0.0067 | 37.8627
17.5 | 1.7334 | 0.05214 | -0.0062 | 33.2451
18 | 1.7192 | 0.05982 | -0.0067 | 28.7396
18.5 | 1.7019 | 0.06818 | -0.0079 | 24.9619
19 | 1.6761 | 0.07794 | -0.0101 | 21.505
19.5 | 1.653 | 0.08764 | -0.0127 | 18.8613
20 | 1.6203 | 0.09888 | -0.0165 | 16.3865

## 79. Re 5M Mach 0.50 (1)
BIGFOIL.COM POLAR EXPORT
clarkysm
CLARK-Y 11.7% smoothed |  |  |  | Cl Max: | 1.513 | at alpha= | 8.5 | deg
JavaFoil+Calcfoil stall+Eppler ext transition |  |  |  | L/D Max: | 187.585 | at alpha= | 5 | deg
Re: | 5000000 |  |  | Cd Min: | 0.00563 | at alpha= | 3 | deg
Mach: | 0.5 |  |  | Cl=0 at alpha= | -3.6324 | deg
|  |  |  | @ Cl=0.1, Cd= | 0.0061525
|  |  |  | @ Cl=0.4, Cd= | 0.0061358
|  |  |  | @ Cl=0.6, Cd= | 0.0066977
alpha (deg) | Cl | Cd | Cm | Cl/Cd
-20 | -0.902 | 0.15823 | -0.044 | -5.698
-19.5 | -0.873 | 0.15375 | -0.043 | -5.678
-19 | -0.846 | 0.14667 | -0.043 | -5.767
-18.5 | -0.819 | 0.14359 | -0.043 | -5.703
-18 | -0.792 | 0.13768 | -0.043 | -5.751
-17.5 | -0.765 | 0.13292 | -0.043 | -5.757
-17 | -0.739 | 0.13037 | -0.044 | -5.668
-16.5 | -0.711 | 0.12451 | -0.043 | -5.708
-16 | -0.682 | 0.11986 | -0.042 | -5.693
-15.5 | -0.655 | 0.11504 | -0.042 | -5.696
-15 | -0.628 | 0.11208 | -0.042 | -5.604
-14.5 | -0.601 | 0.10716 | -0.043 | -5.608
-14 | -0.574 | 0.10693 | -0.043 | -5.365
-13.5 | -0.545 | 0.10167 | -0.041 | -5.362
-13 | -0.518 | 0.09831 | -0.042 | -5.269
-12.5 | -0.491 | 0.09493 | -0.042 | -5.169
-12 | -0.463 | 0.09154 | -0.042 | -5.062
-11.5 | -0.435 | 0.08413 | -0.041 | -5.175
-11 | -0.408 | 0.07548 | -0.042 | -5.408
-10.5 | -0.381 | 0.0694 | -0.042 | -5.488
-10 | -0.354 | 0.06368 | -0.044 | -5.556
-9.5 | -0.325 | 0.06797 | -0.041 | -4.783
-9 | -0.299 | 0.05875 | -0.044 | -5.083
-8.5 | -0.272 | 0.05323 | -0.047 | -5.106
-8 | -0.242 | 0.05712 | -0.04 | -4.238
-7.5 | -0.216 | 0.04973 | -0.046 | -4.336
-7 | -0.289 | 0.04274 | -0.052 | -6.751
-6.5 | -0.335 | 0.00948 | -0.085 | -35.335
-6 | -0.296 | 0.00656 | -0.087 | -45.113
-5.5 | -0.242 | 0.00694 | -0.087 | -34.834
-5 | -0.181 | 0.00676 | -0.088 | -26.839
-4.5 | -0.117 | 0.00649 | -0.088 | -18.045
-4 | -0.05 | 0.00639 | -0.089 | -7.897
-3.5 | 0.018 | 0.00625 | -0.089 | 2.839
-3 | 0.087 | 0.00616 | -0.09 | 14.091
-2.5 | 0.156 | 0.00612 | -0.09 | 25.553
-2 | 0.226 | 0.00604 | -0.091 | 37.414
-1.5 | 0.296 | 0.00614 | -0.091 | 48.209
-1 | 0.366 | 0.00619 | -0.092 | 59.111
-0.5 | 0.435 | 0.00608 | -0.092 | 71.523
0 | 0.505 | 0.00652 | -0.093 | 77.338
0.5 | 0.574 | 0.00666 | -0.093 | 86.097
1 | 0.643 | 0.00676 | -0.094 | 95.033
1.5 | 0.711 | 0.00645 | -0.094 | 110.32
2 | 0.78 | 0.00646 | -0.095 | 120.794
2.5 | 0.849 | 0.00661 | -0.095 | 128.47
3 | 0.917 | 0.00563 | -0.096 | 162.791
3.5 | 0.984 | 0.00577 | -0.096 | 170.433
4 | 1.05 | 0.00593 | -0.097 | 177.067
4.5 | 1.115 | 0.00609 | -0.097 | 182.91
5 | 1.179 | 0.00628 | -0.098 | 187.585
5.5 | 1.239 | 0.01099 | -0.098 | 112.733
6 | 1.298 | 0.01181 | -0.099 | 109.938
6.5 | 1.355 | 0.01255 | -0.099 | 107.948
7 | 1.408 | 0.01347 | -0.099 | 104.489
7.5 | 1.454 | 0.01442 | -0.1 | 100.848
8 | 1.493 | 0.01546 | -0.1 | 96.597
8.5 | 1.513 | 0.01683 | -0.1 | 89.922
9 | 1.502 | 0.01867 | -0.1 | 80.442
9.5 | 1.437 | 0.02185 | -0.1 | 65.749
10 | 1.166 | 0.02892 | -0.098 | 40.333
10.5 | 0.897 | 0.03603 | -0.095 | 24.894
11 | 0.814 | 0.0787 | -0.063 | 10.349
11.5 | 0.834 | 0.09353 | -0.056 | 8.917
12 | 0.862 | 0.0907 | -0.058 | 9.501
12.5 | 0.885 | 0.09546 | -0.054 | 9.275
13 | 0.912 | 0.10041 | -0.055 | 9.087
13.5 | 0.945 | 0.10532 | -0.062 | 8.974

## 80. Re 5M Mach 0.50 (2)
BIGFOIL.COM POLAR EXPORT
clarkysm
CLARK-Y 11.7% smoothed |  |  |  | Cl Max: | 1.6759 | at alpha= | 12.5 | deg
XFOIL ncrit=9 |  |  |  | L/D Max: | 153.607 | at alpha= | 4.5 | deg
Re: | 5000000 |  |  | Cd Min: | 0.24741 | at alpha= | -20 | deg
Mach: | 0.5 |  |  | Cl=0 at alpha= | -3.6376 | deg
|  |  |  | @ Cl=0.1, Cd= | 0.0061252
|  |  |  | @ Cl=0.4, Cd= | 0.00597
|  |  |  | @ Cl=0.6, Cd= | 0.0062023
alpha (deg) | Cl | Cd | Cm | Cl/Cd
-20 | -0.5895 | 0.24741 | 0.007 | -2.3827
-19.5 | -0.5694 | 0.2397 | 0.0029 | -2.3755
-19 | -0.5499 | 0.23197 | -0.0011 | -2.3706
-18.5 | -0.5311 | 0.22493 | -0.0047 | -2.3612
-18 | -0.513 | 0.21728 | -0.0083 | -2.361
-17.5 | -0.4954 | 0.20987 | -0.0116 | -2.3605
-17 | -0.4809 | 0.20076 | -0.015 | -2.3954
-16.5 | -0.4654 | 0.19287 | -0.0182 | -2.413
-16 | -0.4476 | 0.18629 | -0.021 | -2.4027
-15.5 | -0.432 | 0.17917 | -0.0237 | -2.4111
-15 | -0.4184 | 0.17177 | -0.0261 | -2.4358
-14.5 | -0.4074 | 0.16392 | -0.0285 | -2.4854
-14 | -0.4006 | 0.1552 | -0.0309 | -2.5812
-13.5 | -0.3901 | 0.14691 | -0.0342 | -2.6554
-13 | -0.3666 | 0.13891 | -0.0399 | -2.6391
-12.5 | -0.3478 | 0.12995 | -0.0459 | -2.6764
-12 | -0.3395 | 0.11895 | -0.0528 | -2.8541
-11.5 | -0.3357 | 0.10761 | -0.0605 | -3.1196
-11 | -0.3373 | 0.0962 | -0.0684 | -3.5062
-10.5 | -0.3462 | 0.08526 | -0.0755 | -4.0605
-10 | -0.3618 | 0.07272 | -0.0862 | -4.9752
-9.5 | -0.3752 | 0.05816 | -0.1042 | -6.4512
-9 | -0.3493 | 0.0371 | -0.1485 | -9.4151
-8.5 | -0.3826 | 0.02867 | -0.1485 | -13.345
-8 | -0.4221 | 0.02121 | -0.1416 | -19.901
-7.5 | -0.4381 | 0.01488 | -0.1329 | -29.4422
-7 | -0.4197 | 0.01056 | -0.1245 | -39.7443
-6.5 | -0.3676 | 0.00874 | -0.1185 | -42.0595
-6 | -0.3053 | 0.00783 | -0.1142 | -38.9911
-5.5 | -0.2401 | 0.00733 | -0.1108 | -32.7558
-5 | -0.1753 | 0.00695 | -0.1077 | -25.223
-4.5 | -0.1113 | 0.00669 | -0.105 | -16.6368
-4 | -0.0466 | 0.00646 | -0.1027 | -7.2136
-3.5 | 0.0177 | 0.00629 | -0.1007 | 2.814
-3 | 0.0815 | 0.00616 | -0.0988 | 13.2305
-2.5 | 0.1453 | 0.00604 | -0.0972 | 24.0563
-2 | 0.2078 | 0.00599 | -0.0955 | 34.6912
-1.5 | 0.2704 | 0.00595 | -0.094 | 45.4454
-1 | 0.3318 | 0.00596 | -0.0923 | 55.6711
-0.5 | 0.3915 | 0.00597 | -0.0905 | 65.5779
0 | 0.4498 | 0.00597 | -0.0884 | 75.3434
0.5 | 0.5071 | 0.00603 | -0.0862 | 84.0962
1 | 0.564 | 0.00617 | -0.0839 | 91.41
1.5 | 0.6197 | 0.00622 | -0.0814 | 99.6302
2 | 0.6746 | 0.00622 | -0.0786 | 108.4566
2.5 | 0.723 | 0.00603 | -0.0746 | 119.9005
3 | 0.7575 | 0.00561 | -0.0671 | 135.0267
3.5 | 0.9001 | 0.00612 | -0.083 | 147.0752
4 | 0.9745 | 0.00645 | -0.0837 | 151.0853
4.5 | 1.0476 | 0.00682 | -0.084 | 153.607
5.5 | 1.1865 | 0.00804 | -0.0829 | 147.5746
6 | 1.1882 | 0.00914 | -0.0692 | 130
6.5 | 1.2224 | 0.00993 | -0.0617 | 123.1017
7 | 1.2682 | 0.01061 | -0.0561 | 119.5287
7.5 | 1.3171 | 0.01131 | -0.0511 | 116.4545
8 | 1.3645 | 0.01218 | -0.0459 | 112.0279
8.5 | 1.4133 | 0.01311 | -0.0408 | 107.8032
9 | 1.4593 | 0.01428 | -0.0355 | 102.1919
9.5 | 1.5058 | 0.01556 | -0.0303 | 96.7738
10 | 1.5486 | 0.01718 | -0.0249 | 90.1397
10.5 | 1.588 | 0.01914 | -0.0194 | 82.9676
11 | 1.624 | 0.02153 | -0.014 | 75.4296
11.5 | 1.6522 | 0.02459 | -0.0086 | 67.1899
12 | 1.6696 | 0.02866 | -0.0035 | 58.2554
12.5 | 1.6759 | 0.03396 | 0.0011 | 49.3492
13 | 1.6662 | 0.04092 | 0.0044 | 40.7185
13.5 | 1.6375 | 0.04993 | 0.0057 | 32.7959
14 | 1.5995 | 0.06029 | 0.005 | 26.5301
14.5 | 1.5575 | 0.07153 | 0.0027 | 21.7741
15 | 1.5144 | 0.08331 | -0.0008 | 18.1779
15.5 | 1.4726 | 0.09543 | -0.0052 | 15.4312
16 | 1.4347 | 0.10748 | -0.0101 | 13.3485
16.5 | 1.398 | 0.1199 | -0.016 | 11.6597
17 | 1.3632 | 0.13261 | -0.0227 | 10.2798
17.5 | 1.3325 | 0.14535 | -0.03 | 9.1675

## 81. Re 6M Mach 0.00 (1)
BIGFOIL.COM POLAR EXPORT
clarkysm
CLARK-Y 11.7% smoothed |  |  |  | Cl Max: | 1.63 | at alpha= | 12.5 | deg
JavaFoil+Calcfoil stall+Eppler ext transition |  |  |  | L/D Max: | 193.545 | at alpha= | 8.5 | deg
Re: | 6000000 |  |  | Cd Min: | 0.00574 | at alpha= | -1 | deg
Mach: | 0 |  |  | Cl=0 at alpha= | -3.6271 | deg
|  |  |  | @ Cl=0.1, Cd= | 0.005826
|  |  |  | @ Cl=0.4, Cd= | 0.0059042
|  |  |  | @ Cl=0.6, Cd= | 0.0060192
alpha (deg) | Cl | Cd | Cm | Cl/Cd
-15.5 | -0.625 | 0.10325 | -0.039 | -6.054
-15 | -0.632 | 0.09628 | -0.04 | -6.56
-14.5 | -0.637 | 0.08865 | -0.042 | -7.187
-14 | -0.639 | 0.08322 | -0.043 | -7.677
-13.5 | -0.639 | 0.07695 | -0.044 | -8.302
-13 | -0.636 | 0.07126 | -0.045 | -8.921
-12.5 | -0.631 | 0.06429 | -0.047 | -9.821
-12 | -0.625 | 0.05695 | -0.05 | -10.972
-11.5 | -0.625 | 0.04318 | -0.055 | -14.486
-11 | -0.64 | 0.02386 | -0.062 | -26.836
-10.5 | -0.667 | 0.01069 | -0.07 | -62.393
-10 | -0.645 | 0.00943 | -0.071 | -68.453
-9.5 | -0.611 | 0.00696 | -0.072 | -87.91
-9 | -0.573 | 0.00671 | -0.072 | -85.412
-8.5 | -0.531 | 0.00646 | -0.073 | -82.245
-8 | -0.485 | 0.007 | -0.073 | -69.258
-7.5 | -0.435 | 0.00681 | -0.074 | -63.933
-7 | -0.384 | 0.0066 | -0.074 | -58.119
-6.5 | -0.33 | 0.0065 | -0.075 | -50.848
-6 | -0.275 | 0.00631 | -0.075 | -43.649
-5.5 | -0.219 | 0.00618 | -0.075 | -35.457
-5 | -0.162 | 0.00611 | -0.076 | -26.47
-4.5 | -0.103 | 0.00598 | -0.076 | -17.268
-4 | -0.044 | 0.00588 | -0.077 | -7.516
-3.5 | 0.015 | 0.00588 | -0.077 | 2.633
-3 | 0.076 | 0.00585 | -0.078 | 12.914
-2.5 | 0.136 | 0.00579 | -0.078 | 23.456
-2 | 0.196 | 0.00582 | -0.079 | 33.725
-1.5 | 0.257 | 0.00584 | -0.079 | 43.917
-1 | 0.317 | 0.00574 | -0.079 | 55.2
-0.5 | 0.377 | 0.00577 | -0.08 | 65.306
0 | 0.437 | 0.00612 | -0.08 | 71.49
0.5 | 0.497 | 0.0062 | -0.081 | 80.282
1 | 0.557 | 0.00627 | -0.081 | 88.934
1.5 | 0.617 | 0.00592 | -0.082 | 104.303
2 | 0.677 | 0.00592 | -0.082 | 114.363
2.5 | 0.737 | 0.00593 | -0.083 | 124.128
3 | 0.796 | 0.00599 | -0.083 | 132.804
3.5 | 0.855 | 0.00609 | -0.084 | 140.455
4 | 0.914 | 0.00622 | -0.084 | 146.98
4.5 | 0.972 | 0.00635 | -0.084 | 153.215
5 | 1.03 | 0.00647 | -0.085 | 159.206
5.5 | 1.087 | 0.00669 | -0.085 | 162.526
6 | 1.144 | 0.00819 | -0.086 | 139.657
6.5 | 1.198 | 0.00721 | -0.086 | 166.289
7 | 1.252 | 0.00749 | -0.087 | 167.099
7.5 | 1.305 | 0.00782 | -0.087 | 166.931
8 | 1.356 | 0.00818 | -0.087 | 165.792
8.5 | 1.403 | 0.00725 | -0.088 | 193.545
9 | 1.446 | 0.0118 | -0.088 | 122.513
9.5 | 1.486 | 0.01237 | -0.088 | 120.176
10 | 1.523 | 0.01308 | -0.089 | 116.45
10.5 | 1.555 | 0.01382 | -0.089 | 112.557
11 | 1.583 | 0.01469 | -0.089 | 107.73
11.5 | 1.606 | 0.01567 | -0.09 | 102.45
12 | 1.623 | 0.0169 | -0.09 | 95.995
12.5 | 1.63 | 0.0184 | -0.09 | 88.594
13 | 1.63 | 0.01964 | -0.09 | 83.021
13.5 | 1.624 | 0.02113 | -0.09 | 76.857
14 | 1.612 | 0.02284 | -0.09 | 70.561
14.5 | 1.593 | 0.02484 | -0.09 | 64.102
15 | 1.57 | 0.02673 | -0.089 | 58.752
15.5 | 1.539 | 0.02973 | -0.089 | 51.774
16 | 1.503 | 0.0333 | -0.089 | 45.142
16.5 | 1.465 | 0.03691 | -0.088 | 39.686
17 | 1.421 | 0.04176 | -0.088 | 34.023
17.5 | 1.375 | 0.04727 | -0.087 | 29.086

## 82. Re 6M Mach 0.00 (2)
BIGFOIL.COM POLAR EXPORT
clarkysm
CLARK-Y 11.7% smoothed |  |  |  | Cl Max: | 1.8143 | at alpha= | 18.5 | deg
XFOIL ncrit=9 |  |  |  | L/D Max: | 158.109 | at alpha= | 5.5 | deg
Re: | 6000000 |  |  | Cd Min: | 0.18044 | at alpha= | -20 | deg
Mach: | 0 |  |  | Cl=0 at alpha= | -3.7156 | deg
|  |  |  | @ Cl=0.1, Cd= | 0.0056285
|  |  |  | @ Cl=0.4, Cd= | 0.0054446
|  |  |  | @ Cl=0.6, Cd= | 0.0054794
alpha (deg) | Cl | Cd | Cm | Cl/Cd
-20 | -0.671 | 0.18044 | -0.0086 | -3.7187
-19.5 | -0.6903 | 0.16634 | -0.016 | -4.1499
-19 | -1.3726 | 0.03669 | -0.1024 | -37.4107
-18.5 | -1.4133 | 0.02804 | -0.106 | -50.403
-18 | -1.424 | 0.02512 | -0.1012 | -56.6879
-17.5 | -1.4379 | 0.02344 | -0.0919 | -61.3439
-17 | -1.3922 | 0.02173 | -0.0927 | -64.0681
-16.5 | -1.3469 | 0.02005 | -0.0932 | -67.1771
-16 | -1.3011 | 0.01813 | -0.0938 | -71.765
-15.5 | -1.2505 | 0.0166 | -0.0947 | -75.3313
-15 | -1.206 | 0.01545 | -0.0936 | -78.0583
-14.5 | -1.1543 | 0.01442 | -0.0938 | -80.0485
-14 | -1.0993 | 0.01349 | -0.0945 | -81.49
-13 | -0.9845 | 0.01192 | -0.0965 | -82.5923
-12.5 | -0.9171 | 0.01124 | -0.0995 | -81.5925
-12 | -0.855 | 0.0106 | -0.1013 | -80.6604
-11.5 | -0.8012 | 0.00991 | -0.1012 | -80.8476
-11 | -0.7531 | 0.00938 | -0.0998 | -80.2878
-10.5 | -0.7043 | 0.00898 | -0.0984 | -78.4298
-10 | -0.6548 | 0.00862 | -0.097 | -75.9629
-9.5 | -0.6045 | 0.00831 | -0.0958 | -72.7437
-9 | -0.5549 | 0.0079 | -0.0945 | -70.2405
-8.5 | -0.504 | 0.00757 | -0.0934 | -66.5786
-8 | -0.4521 | 0.00732 | -0.0924 | -61.7623
-7.5 | -0.4003 | 0.00704 | -0.0914 | -56.8608
-7 | -0.348 | 0.00679 | -0.0905 | -51.2518
-6.5 | -0.2955 | 0.00658 | -0.0896 | -44.9088
-6 | -0.2423 | 0.00639 | -0.0889 | -37.9186
-5.5 | -0.1895 | 0.0062 | -0.0881 | -30.5645
-5 | -0.1372 | 0.00608 | -0.0871 | -22.5658
-4.5 | -0.0842 | 0.00595 | -0.0863 | -14.1513
-4 | -0.0306 | 0.00583 | -0.0856 | -5.2487
-3.5 | 0.0232 | 0.00573 | -0.085 | 4.0489
-3 | 0.0769 | 0.00565 | -0.0844 | 13.6106
-2.5 | 0.1305 | 0.0056 | -0.0837 | 23.3036
-2 | 0.1844 | 0.00555 | -0.0831 | 33.2252
-1.5 | 0.2375 | 0.00554 | -0.0824 | 42.87
-1 | 0.2904 | 0.0055 | -0.0816 | 52.8
-0.5 | 0.3426 | 0.00545 | -0.0807 | 62.8624
0 | 0.3941 | 0.00544 | -0.0797 | 72.4449
0.5 | 0.4454 | 0.00548 | -0.0787 | 81.2774
1 | 0.497 | 0.00552 | -0.0777 | 90.0362
1.5 | 0.5471 | 0.00551 | -0.0765 | 99.2922
2 | 0.5961 | 0.00549 | -0.0751 | 108.5792
2.5 | 0.6404 | 0.00537 | -0.0727 | 119.2551
3 | 0.6792 | 0.00518 | -0.069 | 131.1197
3.5 | 0.7502 | 0.00522 | -0.0725 | 143.7165
4 | 0.8274 | 0.00552 | -0.0775 | 149.8913
4.5 | 0.8894 | 0.00579 | -0.079 | 153.6097
5 | 0.9444 | 0.00608 | -0.0789 | 155.3289
5.5 | 1.0198 | 0.00645 | -0.0836 | 158.1085
6 | 1.0915 | 0.00713 | -0.0877 | 153.0856
6.5 | 1.1346 | 0.00794 | -0.0855 | 142.8967
7 | 1.1737 | 0.00841 | -0.0822 | 139.56
7.5 | 1.2143 | 0.00881 | -0.0792 | 137.832
8 | 1.2558 | 0.00918 | -0.0764 | 136.7974
8.5 | 1.2961 | 0.00961 | -0.0735 | 134.8699
9 | 1.3366 | 0.01001 | -0.0706 | 133.5265
9.5 | 1.3776 | 0.01045 | -0.068 | 131.8278
10 | 1.4165 | 0.01094 | -0.065 | 129.479
10.5 | 1.452 | 0.01139 | -0.0613 | 127.4802
11 | 1.4871 | 0.01196 | -0.0577 | 124.3395
11.5 | 1.5229 | 0.01257 | -0.0546 | 121.1535
12 | 1.5576 | 0.01328 | -0.0513 | 117.2892
12.5 | 1.5903 | 0.01411 | -0.048 | 112.7073
13 | 1.6203 | 0.01509 | -0.0445 | 107.3757
13.5 | 1.6488 | 0.0162 | -0.041 | 101.7778
14 | 1.6752 | 0.01746 | -0.0375 | 95.945
14.5 | 1.7006 | 0.01885 | -0.0341 | 90.2175
15 | 1.7228 | 0.02051 | -0.0308 | 83.998
15.5 | 1.7438 | 0.02234 | -0.0276 | 78.0573
16 | 1.7614 | 0.02455 | -0.0246 | 71.7475
16.5 | 1.7786 | 0.0269 | -0.0219 | 66.119
17 | 1.7902 | 0.02986 | -0.0193 | 59.9531
17.5 | 1.7997 | 0.0332 | -0.0171 | 54.2078
18 | 1.8087 | 0.03684 | -0.0155 | 49.0961
18.5 | 1.8143 | 0.041 | -0.0142 | 44.2512
19 | 1.8133 | 0.04612 | -0.0133 | 39.317
19.5 | 1.8092 | 0.05183 | -0.013 | 34.9064
20 | 1.7981 | 0.05871 | -0.0133 | 30.6268

## 83. Re 6M Mach 0.10 (1)
BIGFOIL.COM POLAR EXPORT
clarkysm
CLARK-Y 11.7% smoothed |  |  |  | Cl Max: | 1.625 | at alpha= | 12.5 | deg
JavaFoil+Calcfoil stall+Eppler ext transition |  |  |  | L/D Max: | 193.185 | at alpha= | 8.5 | deg
Re: | 6000000 |  |  | Cd Min: | 0.00578 | at alpha= | -2.5 | deg
Mach: | 0.1 |  |  | Cl=0 at alpha= | -3.6333 | deg
|  |  |  | @ Cl=0.1, Cd= | 0.005816
|  |  |  | @ Cl=0.4, Cd= | 0.0059067
|  |  |  | @ Cl=0.6, Cd= | 0.0060633
alpha (deg) | Cl | Cd | Cm | Cl/Cd
-15.5 | -0.597 | 0.10564 | -0.038 | -5.648
-15 | -0.606 | 0.09931 | -0.039 | -6.103
-14.5 | -0.613 | 0.09253 | -0.04 | -6.629
-14 | -0.619 | 0.08535 | -0.042 | -7.253
-13.5 | -0.621 | 0.07947 | -0.043 | -7.819
-13 | -0.621 | 0.07312 | -0.045 | -8.496
-12.5 | -0.619 | 0.06638 | -0.047 | -9.322
-12 | -0.613 | 0.05993 | -0.049 | -10.231
-11.5 | -0.613 | 0.04745 | -0.053 | -12.915
-11 | -0.617 | 0.03219 | -0.059 | -19.179
-10.5 | -0.652 | 0.01217 | -0.069 | -53.557
-10 | -0.642 | 0.0096 | -0.072 | -66.891
-9.5 | -0.61 | 0.00706 | -0.072 | -86.389
-9 | -0.573 | 0.00675 | -0.073 | -84.842
-8.5 | -0.532 | 0.00649 | -0.073 | -81.906
-8 | -0.486 | 0.00704 | -0.074 | -68.956
-7.5 | -0.436 | 0.00685 | -0.074 | -63.689
-7 | -0.385 | 0.00665 | -0.074 | -57.886
-6.5 | -0.332 | 0.00649 | -0.075 | -51.07
-6 | -0.277 | 0.00634 | -0.075 | -43.592
-5.5 | -0.22 | 0.00623 | -0.076 | -35.311
-5 | -0.162 | 0.00615 | -0.076 | -26.42
-4.5 | -0.104 | 0.00597 | -0.077 | -17.383
-4 | -0.044 | 0.00591 | -0.077 | -7.511
-3.5 | 0.016 | 0.00586 | -0.078 | 2.651
-3 | 0.076 | 0.00584 | -0.078 | 13.003
-2.5 | 0.136 | 0.00578 | -0.078 | 23.612
-2 | 0.197 | 0.0058 | -0.079 | 33.992
-1.5 | 0.258 | 0.00583 | -0.079 | 44.203
-1 | 0.319 | 0.0058 | -0.08 | 54.926
-0.5 | 0.379 | 0.0058 | -0.08 | 65.342
0 | 0.44 | 0.00611 | -0.081 | 71.895
0.5 | 0.5 | 0.00622 | -0.081 | 80.354
1 | 0.56 | 0.00627 | -0.082 | 89.367
1.5 | 0.62 | 0.00596 | -0.082 | 104.076
2 | 0.68 | 0.00594 | -0.083 | 114.465
2.5 | 0.74 | 0.00596 | -0.083 | 124.211
3 | 0.8 | 0.00602 | -0.084 | 132.821
3.5 | 0.86 | 0.0061 | -0.084 | 140.856
4 | 0.919 | 0.00623 | -0.084 | 147.52
4.5 | 0.977 | 0.00635 | -0.085 | 153.742
5 | 1.035 | 0.00648 | -0.085 | 159.672
5.5 | 1.092 | 0.00671 | -0.086 | 162.911
6 | 1.149 | 0.00826 | -0.086 | 139.114
6.5 | 1.204 | 0.00725 | -0.087 | 166.078
7 | 1.258 | 0.00754 | -0.087 | 166.814
7.5 | 1.311 | 0.00788 | -0.087 | 166.312
8 | 1.361 | 0.00823 | -0.088 | 165.346
8.5 | 1.408 | 0.00729 | -0.088 | 193.185
9 | 1.451 | 0.01192 | -0.089 | 121.77
9.5 | 1.491 | 0.01253 | -0.089 | 118.973
10 | 1.527 | 0.01322 | -0.089 | 115.478
10.5 | 1.558 | 0.01404 | -0.089 | 110.938
11 | 1.584 | 0.01494 | -0.09 | 106.045
11.5 | 1.606 | 0.01597 | -0.09 | 100.565
12 | 1.621 | 0.01719 | -0.09 | 94.295
12.5 | 1.625 | 0.01876 | -0.09 | 86.64
13 | 1.622 | 0.02028 | -0.09 | 79.989
13.5 | 1.612 | 0.02183 | -0.09 | 73.856
14 | 1.596 | 0.02348 | -0.09 | 67.987
14.5 | 1.573 | 0.02566 | -0.09 | 61.303
15 | 1.543 | 0.02823 | -0.09 | 54.657
15.5 | 1.509 | 0.03098 | -0.089 | 48.716
16 | 1.467 | 0.03494 | -0.089 | 41.99
16.5 | 1.423 | 0.039 | -0.088 | 36.494
17 | 1.373 | 0.04454 | -0.087 | 30.83
17.5 | 1.319 | 0.05166 | -0.086 | 25.531

## 84. Re 6M Mach 0.10 (2)
BIGFOIL.COM POLAR EXPORT
clarkysm
CLARK-Y 11.7% smoothed |  |  |  | Cl Max: | 1.8047 | at alpha= | 18.5 | deg
XFOIL ncrit=9 |  |  |  | L/D Max: | 157.862 | at alpha= | 5.5 | deg
Re: | 6000000 |  |  | Cd Min: | 0.18146 | at alpha= | -19.5 | deg
Mach: | 0.1 |  |  | Cl=0 at alpha= | -3.7131 | deg
|  |  |  | @ Cl=0.1, Cd= | 0.0056446
|  |  |  | @ Cl=0.4, Cd= | 0.005453
|  |  |  | @ Cl=0.6, Cd= | 0.0055173
alpha (deg) | Cl | Cd | Cm | Cl/Cd
-19.5 | -0.6373 | 0.18146 | -0.0092 | -3.5121
-19 | -0.681 | 0.16098 | -0.0195 | -4.2303
-18 | -1.3688 | 0.02982 | -0.1082 | -45.9021
-17.5 | -1.3905 | 0.02595 | -0.1038 | -53.5838
-17 | -1.3955 | 0.02413 | -0.0963 | -57.8326
-16.5 | -1.3528 | 0.02188 | -0.0969 | -61.8282
-16 | -1.3047 | 0.02023 | -0.0974 | -64.4933
-15.5 | -1.2589 | 0.01802 | -0.0979 | -69.8613
-15 | -1.2141 | 0.01646 | -0.0971 | -73.7606
-14.5 | -1.1644 | 0.01519 | -0.0968 | -76.6557
-14 | -1.1099 | 0.01409 | -0.0971 | -78.7722
-13.5 | -1.0496 | 0.01313 | -0.0985 | -79.9391
-13 | -0.9946 | 0.0123 | -0.0986 | -80.8618
-12.5 | -0.9263 | 0.01154 | -0.1015 | -80.2686
-12 | -0.8626 | 0.01084 | -0.1033 | -79.5756
-11.5 | -0.8066 | 0.01021 | -0.1034 | -79.001
-11 | -0.7588 | 0.00957 | -0.1016 | -79.2894
-10.5 | -0.71 | 0.00912 | -0.1 | -77.8509
-10 | -0.6602 | 0.00873 | -0.0985 | -75.6243
-9.5 | -0.6096 | 0.0084 | -0.0971 | -72.5714
-9 | -0.5592 | 0.008 | -0.0957 | -69.9
-8.5 | -0.5081 | 0.00764 | -0.0944 | -66.5052
-8 | -0.4558 | 0.00737 | -0.0934 | -61.8453
-7.5 | -0.4034 | 0.0071 | -0.0923 | -56.8169
-7 | -0.3509 | 0.00683 | -0.0913 | -51.3763
-6.5 | -0.2977 | 0.00662 | -0.0904 | -44.9698
-6 | -0.2443 | 0.00641 | -0.0896 | -38.1123
-5.5 | -0.191 | 0.00622 | -0.0887 | -30.7074
-5 | -0.1383 | 0.0061 | -0.0877 | -22.6721
-4.5 | -0.085 | 0.00597 | -0.0869 | -14.2379
-4 | -0.0311 | 0.00585 | -0.0862 | -5.3162
-3.5 | 0.0231 | 0.00574 | -0.0855 | 4.0244
-3 | 0.0771 | 0.00567 | -0.0848 | 13.5979
-2.5 | 0.1311 | 0.00561 | -0.0842 | 23.369
-2 | 0.1852 | 0.00555 | -0.0835 | 33.3694
-1.5 | 0.2387 | 0.00555 | -0.0828 | 43.009
-1 | 0.2918 | 0.00551 | -0.082 | 52.9583
-0.5 | 0.3443 | 0.00546 | -0.0811 | 63.0586
0 | 0.3961 | 0.00545 | -0.08 | 72.6789
0.5 | 0.4477 | 0.00549 | -0.079 | 81.5483
1 | 0.4993 | 0.00554 | -0.078 | 90.1264
1.5 | 0.5496 | 0.00554 | -0.0767 | 99.2058
2 | 0.599 | 0.00552 | -0.0753 | 108.5145
2.5 | 0.6436 | 0.0054 | -0.0729 | 119.1852
3 | 0.6825 | 0.0052 | -0.0691 | 131.25
3.5 | 0.7547 | 0.00524 | -0.0728 | 144.0267
4 | 0.8322 | 0.00554 | -0.0778 | 150.2166
4.5 | 0.8944 | 0.00581 | -0.0792 | 153.9415
5 | 0.95 | 0.0061 | -0.0791 | 155.7377
5.5 | 1.0261 | 0.0065 | -0.0839 | 157.8615
6 | 1.098 | 0.00719 | -0.0879 | 152.7121
6.5 | 1.1395 | 0.00799 | -0.0852 | 142.6158
7 | 1.1786 | 0.00848 | -0.0817 | 138.9858
7.5 | 1.2194 | 0.00888 | -0.0786 | 137.3198
8 | 1.2613 | 0.00925 | -0.0758 | 136.3568
8.5 | 1.3017 | 0.00968 | -0.0728 | 134.4731
9 | 1.3421 | 0.0101 | -0.0697 | 132.8812
9.5 | 1.3838 | 0.01054 | -0.0671 | 131.2903
10 | 1.4199 | 0.01103 | -0.0633 | 128.7307
10.5 | 1.4566 | 0.0115 | -0.0597 | 126.6609
11 | 1.4924 | 0.01211 | -0.0562 | 123.237
11.5 | 1.5282 | 0.01277 | -0.0529 | 119.6711
12 | 1.5631 | 0.01351 | -0.0496 | 115.6995
12.5 | 1.596 | 0.01437 | -0.0462 | 111.0647
13 | 1.6258 | 0.01542 | -0.0426 | 105.4345
13.5 | 1.6535 | 0.01661 | -0.0389 | 99.5485
14 | 1.6784 | 0.01802 | -0.0351 | 93.141
14.5 | 1.703 | 0.01955 | -0.0317 | 87.11
15 | 1.7257 | 0.02129 | -0.0284 | 81.0568
15.5 | 1.7439 | 0.02342 | -0.0251 | 74.462
16 | 1.7626 | 0.02568 | -0.0222 | 68.6371
16.5 | 1.7767 | 0.02842 | -0.0194 | 62.5158
17 | 1.786 | 0.03175 | -0.0169 | 56.252
17.5 | 1.7969 | 0.03519 | -0.015 | 51.0628
18 | 1.8021 | 0.03938 | -0.0134 | 45.7618
18.5 | 1.8047 | 0.04412 | -0.0123 | 40.9044
19 | 1.7992 | 0.04997 | -0.0118 | 36.0056
19.5 | 1.7915 | 0.05642 | -0.0119 | 31.7529
20 | 1.7823 | 0.06328 | -0.0125 | 28.1653

## 85. Re 6M Mach 0.25 (1)
BIGFOIL.COM POLAR EXPORT
clarkysm
CLARK-Y 11.7% smoothed |  |  |  | Cl Max: | 1.593 | at alpha= | 11.5 | deg
JavaFoil+Calcfoil stall+Eppler ext transition |  |  |  | L/D Max: | 165.563 | at alpha= | 6 | deg
Re: | 6000000 |  |  | Cd Min: | 0.00582 | at alpha= | -2.5 | deg
Mach: | 0.25 |  |  | Cl=0 at alpha= | -3.629 | deg
|  |  |  | @ Cl=0.1, Cd= | 0.0058652
|  |  |  | @ Cl=0.4, Cd= | 0.0059211
|  |  |  | @ Cl=0.6, Cd= | 0.006219
alpha (deg) | Cl | Cd | Cm | Cl/Cd
-14.5 | -0.419 | 0.10689 | -0.036 | -3.921
-14 | -0.451 | 0.10122 | -0.037 | -4.456
-13.5 | -0.478 | 0.095 | -0.037 | -5.032
-13 | -0.501 | 0.08577 | -0.04 | -5.844
-12.5 | -0.518 | 0.07931 | -0.041 | -6.533
-12 | -0.53 | 0.07228 | -0.043 | -7.337
-11.5 | -0.538 | 0.06434 | -0.046 | -8.362
-11 | -0.537 | 0.05961 | -0.047 | -9.011
-10.5 | -0.539 | 0.04851 | -0.053 | -11.102
-10 | -0.541 | 0.03455 | -0.059 | -15.67
-9.5 | -0.583 | 0.01122 | -0.072 | -51.915
-9 | -0.567 | 0.00928 | -0.074 | -61.098
-8.5 | -0.531 | 0.00678 | -0.075 | -78.358
-8 | -0.488 | 0.00651 | -0.076 | -75.001
-7.5 | -0.441 | 0.00705 | -0.076 | -62.567
-7 | -0.391 | 0.0068 | -0.077 | -57.496
-6.5 | -0.338 | 0.00664 | -0.077 | -50.878
-6 | -0.282 | 0.00647 | -0.077 | -43.606
-5.5 | -0.225 | 0.00631 | -0.078 | -35.666
-5 | -0.166 | 0.00618 | -0.078 | -26.897
-4.5 | -0.106 | 0.00607 | -0.079 | -17.536
-4 | -0.046 | 0.00594 | -0.079 | -7.669
-3.5 | 0.016 | 0.00592 | -0.08 | 2.698
-3 | 0.078 | 0.00589 | -0.08 | 13.222
-2.5 | 0.14 | 0.00582 | -0.081 | 24.092
-2 | 0.203 | 0.00588 | -0.081 | 34.448
-1.5 | 0.265 | 0.00591 | -0.082 | 44.849
-1 | 0.327 | 0.00583 | -0.082 | 56.182
-0.5 | 0.389 | 0.00586 | -0.083 | 66.446
0 | 0.452 | 0.00621 | -0.083 | 72.75
0.5 | 0.514 | 0.0063 | -0.083 | 81.585
1 | 0.575 | 0.00634 | -0.084 | 90.8
1.5 | 0.637 | 0.00604 | -0.084 | 105.474
2 | 0.699 | 0.00603 | -0.085 | 115.841
2.5 | 0.76 | 0.00607 | -0.085 | 125.369
3 | 0.822 | 0.00612 | -0.086 | 134.247
3.5 | 0.883 | 0.00624 | -0.086 | 141.468
4 | 0.943 | 0.0064 | -0.087 | 147.49
4.5 | 1.003 | 0.00654 | -0.087 | 153.399
5 | 1.062 | 0.00667 | -0.088 | 159.217
5.5 | 1.121 | 0.00693 | -0.088 | 161.898
6 | 1.178 | 0.00711 | -0.089 | 165.563
6.5 | 1.234 | 0.00748 | -0.089 | 164.966
7 | 1.288 | 0.00782 | -0.089 | 164.75
7.5 | 1.341 | 0.00823 | -0.09 | 163.03
8 | 1.391 | 0.01146 | -0.09 | 121.362
8.5 | 1.437 | 0.01204 | -0.09 | 119.422
9 | 1.478 | 0.01266 | -0.091 | 116.718
9.5 | 1.514 | 0.01337 | -0.091 | 113.261
10 | 1.544 | 0.01429 | -0.091 | 108.073
10.5 | 1.568 | 0.01525 | -0.092 | 102.821
11 | 1.585 | 0.01642 | -0.092 | 96.478
11.5 | 1.593 | 0.01779 | -0.092 | 89.562
12 | 1.593 | 0.01972 | -0.092 | 80.806
12.5 | 1.579 | 0.02144 | -0.092 | 73.644
13 | 1.55 | 0.02361 | -0.092 | 65.684
13.5 | 1.513 | 0.02591 | -0.091 | 58.373
14 | 1.463 | 0.02882 | -0.091 | 50.766
14.5 | 1.399 | 0.03319 | -0.09 | 42.156
15 | 1.327 | 0.03831 | -0.089 | 34.631
15.5 | 1.249 | 0.04342 | -0.088 | 28.756
16 | 1.152 | 0.05466 | -0.086 | 21.069
16.5 | 1.046 | 0.0712 | -0.082 | 14.688

## 86. Re 6M Mach 0.25 (2)
BIGFOIL.COM POLAR EXPORT
clarkysm
CLARK-Y 11.7% smoothed |  |  |  | Cl Max: | 1.7617 | at alpha= | 17 | deg
XFOIL ncrit=9 |  |  |  | L/D Max: | 158.67 | at alpha= | 5.5 | deg
Re: | 6000000 |  |  | Cd Min: | 0.22782 | at alpha= | -20 | deg
Mach: | 0.25 |  |  | Cl=0 at alpha= | -3.6998 | deg
|  |  |  | @ Cl=0.1, Cd= | 0.0057127
|  |  |  | @ Cl=0.4, Cd= | 0.0055325
|  |  |  | @ Cl=0.6, Cd= | 0.0056471
alpha (deg) | Cl | Cd | Cm | Cl/Cd
-20 | -0.5601 | 0.22782 | 0.0056 | -2.4585
-19 | -0.5359 | 0.21138 | -0.0018 | -2.5352
-18.5 | -0.5327 | 0.19942 | -0.0062 | -2.6712
-18 | -0.5235 | 0.19126 | -0.0097 | -2.7371
-17.5 | -0.5889 | 0.16203 | -0.0216 | -3.6345
-17 | -0.6131 | 0.14786 | -0.0283 | -4.1465
-16.5 | -0.6358 | 0.13497 | -0.0347 | -4.7107
-16 | -0.6627 | 0.12197 | -0.0413 | -5.4333
-15.5 | -0.704 | 0.10718 | -0.0493 | -6.5684
-15 | -0.9758 | 0.06127 | -0.0824 | -15.9262
-14.5 | -1.1269 | 0.02893 | -0.1138 | -38.9526
-14 | -1.1228 | 0.02254 | -0.1143 | -49.8137
-13.5 | -1.0905 | 0.01869 | -0.1129 | -58.3467
-13 | -1.0367 | 0.01619 | -0.1128 | -64.0334
-12.5 | -0.9763 | 0.01448 | -0.1129 | -67.424
-12 | -0.9015 | 0.01294 | -0.1156 | -69.6677
-11.5 | -0.8389 | 0.01185 | -0.1156 | -70.7932
-11 | -0.7878 | 0.011 | -0.1131 | -71.6182
-10.5 | -0.7386 | 0.01031 | -0.1101 | -71.6392
-10 | -0.6894 | 0.00954 | -0.1072 | -72.2642
-9.5 | -0.6376 | 0.009 | -0.1048 | -70.8444
-9 | -0.5844 | 0.00855 | -0.1027 | -68.3509
-8.5 | -0.5301 | 0.00819 | -0.1009 | -64.7253
-8 | -0.4767 | 0.00771 | -0.099 | -61.8288
-7.5 | -0.4217 | 0.00739 | -0.0974 | -57.0636
-7 | -0.3662 | 0.00709 | -0.0961 | -51.6502
-6.5 | -0.3108 | 0.0068 | -0.0947 | -45.7059
-6 | -0.2551 | 0.00656 | -0.0936 | -38.8872
-5.5 | -0.1994 | 0.00637 | -0.0924 | -31.303
-5 | -0.1447 | 0.00621 | -0.0911 | -23.3011
-4.5 | -0.0894 | 0.00607 | -0.09 | -14.7282
-4 | -0.0335 | 0.00593 | -0.0891 | -5.6492
-3.5 | 0.0223 | 0.00582 | -0.0882 | 3.8316
-3 | 0.0782 | 0.00574 | -0.0874 | 13.6237
-2.5 | 0.1341 | 0.00567 | -0.0866 | 23.6508
-2 | 0.1895 | 0.00562 | -0.0857 | 33.7189
-1.5 | 0.2449 | 0.00558 | -0.0849 | 43.8889
-1 | 0.2994 | 0.00559 | -0.084 | 53.5599
-0.5 | 0.3535 | 0.00555 | -0.0829 | 63.6937
0 | 0.4068 | 0.00553 | -0.0818 | 73.5624
0.5 | 0.4594 | 0.00558 | -0.0805 | 82.3297
1 | 0.5127 | 0.00564 | -0.0794 | 90.9043
1.5 | 0.5643 | 0.00564 | -0.078 | 100.0532
2 | 0.6147 | 0.00565 | -0.0763 | 108.7965
2.5 | 0.6608 | 0.00553 | -0.0738 | 119.4937
3 | 0.7003 | 0.0053 | -0.0697 | 132.1321
3.5 | 0.7798 | 0.00535 | -0.0745 | 145.757
4 | 0.8585 | 0.00564 | -0.0791 | 152.2163
4.5 | 0.9221 | 0.00593 | -0.0802 | 155.4975
5 | 0.9809 | 0.00626 | -0.0803 | 156.6933
5.5 | 1.0615 | 0.00669 | -0.0852 | 158.6697
6 | 1.1294 | 0.00766 | -0.0878 | 147.4413
6.5 | 1.1643 | 0.00834 | -0.0829 | 139.6043
7 | 1.2053 | 0.00878 | -0.0791 | 137.2779
7.5 | 1.2467 | 0.00922 | -0.0754 | 135.2169
8 | 1.2885 | 0.00964 | -0.0718 | 133.6618
8.5 | 1.3309 | 0.01006 | -0.0683 | 132.2962
9 | 1.3665 | 0.01057 | -0.0635 | 129.281
9.5 | 1.4062 | 0.01101 | -0.0595 | 127.7203
10 | 1.4446 | 0.01162 | -0.0555 | 124.3201
10.5 | 1.4845 | 0.01225 | -0.0519 | 121.1837
11 | 1.5232 | 0.01297 | -0.0482 | 117.4402
11.5 | 1.5583 | 0.01389 | -0.0442 | 112.1886
12 | 1.5911 | 0.01497 | -0.04 | 106.2859
12.5 | 1.6218 | 0.01622 | -0.0359 | 99.9877
13 | 1.6488 | 0.01776 | -0.0315 | 92.8378
13.5 | 1.6732 | 0.01955 | -0.0273 | 85.5857
14 | 1.6945 | 0.02168 | -0.0232 | 78.1596
14.5 | 1.7153 | 0.02402 | -0.0196 | 71.4113
15 | 1.7314 | 0.02685 | -0.0161 | 64.4842
15.5 | 1.7451 | 0.03012 | -0.0131 | 57.9382
16 | 1.7538 | 0.03402 | -0.0104 | 51.552
16.5 | 1.7612 | 0.03839 | -0.0084 | 45.8765
17 | 1.7617 | 0.04365 | -0.007 | 40.3597
17.5 | 1.7578 | 0.04972 | -0.0062 | 35.354
18 | 1.7461 | 0.05696 | -0.0063 | 30.6548
18.5 | 1.736 | 0.06433 | -0.007 | 26.9859
19 | 1.7162 | 0.07317 | -0.0087 | 23.455
19.5 | 1.6922 | 0.0828 | -0.0111 | 20.4372
20 | 1.6607 | 0.09373 | -0.0145 | 17.7179

## 87. Re 6M Mach 0.50 (1)
BIGFOIL.COM POLAR EXPORT
clarkysm
CLARK-Y 11.7% smoothed |  |  |  | Cl Max: | 1.515 | at alpha= | 8.5 | deg
JavaFoil+Calcfoil stall+Eppler ext transition |  |  |  | L/D Max: | 191.922 | at alpha= | 5 | deg
Re: | 6000000 |  |  | Cd Min: | 0.00572 | at alpha= | 3.5 | deg
Mach: | 0.5 |  |  | Cl=0 at alpha= | -3.6324 | deg
|  |  |  | @ Cl=0.1, Cd= | 0.0060587
|  |  |  | @ Cl=0.4, Cd= | 0.0061944
|  |  |  | @ Cl=0.6, Cd= | 0.0066415
alpha (deg) | Cl | Cd | Cm | Cl/Cd
-20 | -0.903 | 0.15511 | -0.045 | -5.82
-19.5 | -0.874 | 0.14878 | -0.044 | -5.876
-19 | -0.846 | 0.14581 | -0.043 | -5.803
-18.5 | -0.819 | 0.1393 | -0.043 | -5.88
-18 | -0.792 | 0.13485 | -0.043 | -5.873
-17.5 | -0.765 | 0.12962 | -0.044 | -5.905
-17 | -0.739 | 0.12676 | -0.044 | -5.832
-16.5 | -0.711 | 0.12292 | -0.044 | -5.786
-16 | -0.683 | 0.11855 | -0.043 | -5.759
-15.5 | -0.655 | 0.11449 | -0.043 | -5.725
-15 | -0.628 | 0.11076 | -0.043 | -5.673
-14.5 | -0.601 | 0.10583 | -0.043 | -5.681
-14 | -0.574 | 0.10352 | -0.043 | -5.544
-13.5 | -0.545 | 0.1002 | -0.042 | -5.443
-13 | -0.519 | 0.0915 | -0.042 | -5.667
-12.5 | -0.491 | 0.08407 | -0.043 | -5.844
-12 | -0.464 | 0.07754 | -0.043 | -5.985
-11.5 | -0.436 | 0.08355 | -0.042 | -5.214
-11 | -0.409 | 0.074 | -0.043 | -5.523
-10.5 | -0.382 | 0.06892 | -0.044 | -5.537
-10 | -0.355 | 0.06251 | -0.046 | -5.674
-9.5 | -0.325 | 0.0677 | -0.042 | -4.806
-9 | -0.299 | 0.0578 | -0.046 | -5.175
-8.5 | -0.272 | 0.05215 | -0.049 | -5.223
-8 | -0.242 | 0.05671 | -0.041 | -4.271
-7.5 | -0.216 | 0.0488 | -0.047 | -4.422
-7 | -0.293 | 0.03778 | -0.059 | -7.761
-6.5 | -0.337 | 0.00897 | -0.086 | -37.548
-6 | -0.296 | 0.00641 | -0.087 | -46.161
-5.5 | -0.242 | 0.00684 | -0.087 | -35.378
-5 | -0.181 | 0.0066 | -0.088 | -27.484
-4.5 | -0.117 | 0.00636 | -0.088 | -18.42
-4 | -0.05 | 0.00628 | -0.089 | -8.036
-3.5 | 0.018 | 0.00617 | -0.089 | 2.875
-3 | 0.087 | 0.00607 | -0.09 | 14.312
-2.5 | 0.156 | 0.00601 | -0.09 | 26.007
-2 | 0.226 | 0.00605 | -0.091 | 37.383
-1.5 | 0.296 | 0.00612 | -0.091 | 48.372
-1 | 0.366 | 0.00615 | -0.092 | 59.464
-0.5 | 0.435 | 0.00624 | -0.092 | 69.745
0 | 0.505 | 0.00647 | -0.093 | 77.936
0.5 | 0.574 | 0.0066 | -0.093 | 86.896
1 | 0.643 | 0.00671 | -0.094 | 95.728
1.5 | 0.711 | 0.00653 | -0.094 | 108.962
2 | 0.78 | 0.00647 | -0.095 | 120.657
2.5 | 0.849 | 0.00655 | -0.095 | 129.611
3 | 0.917 | 0.00668 | -0.096 | 137.149
3.5 | 0.984 | 0.00572 | -0.096 | 171.894
4 | 1.05 | 0.00585 | -0.097 | 179.643
4.5 | 1.115 | 0.00599 | -0.097 | 186.219
5 | 1.179 | 0.00614 | -0.098 | 191.922
5.5 | 1.239 | 0.01076 | -0.098 | 115.164
6 | 1.299 | 0.01151 | -0.099 | 112.846
6.5 | 1.356 | 0.01221 | -0.099 | 111.034
7 | 1.409 | 0.01309 | -0.099 | 107.616
7.5 | 1.456 | 0.01398 | -0.1 | 104.165
8 | 1.494 | 0.01499 | -0.1 | 99.666
8.5 | 1.515 | 0.01636 | -0.1 | 92.598
9 | 1.504 | 0.01811 | -0.1 | 83.033
9.5 | 1.439 | 0.0211 | -0.1 | 68.2
10 | 1.17 | 0.02771 | -0.098 | 42.222
10.5 | 0.903 | 0.03381 | -0.096 | 26.697
11 | 0.887 | 0.04894 | -0.089 | 18.129
11.5 | 0.835 | 0.08972 | -0.057 | 9.304
12 | 0.867 | 0.08683 | -0.063 | 9.988
12.5 | 0.886 | 0.09199 | -0.055 | 9.628
13 | 0.914 | 0.09909 | -0.057 | 9.222
13.5 | 0.949 | 0.10131 | -0.065 | 9.37

## 88. Re 6M Mach 0.50 (2)
BIGFOIL.COM POLAR EXPORT
clarkysm
CLARK-Y 11.7% smoothed |  |  |  | Cl Max: | 1.699 | at alpha= | 12.5 | deg
XFOIL ncrit=9 |  |  |  | L/D Max: | 158.821 | at alpha= | 5 | deg
Re: | 6000000 |  |  | Cd Min: | 0.24821 | at alpha= | -20 | deg
Mach: | 0.5 |  |  | Cl=0 at alpha= | -3.6289 | deg
|  |  |  | @ Cl=0.1, Cd= | 0.005976
|  |  |  | @ Cl=0.4, Cd= | 0.0058929
|  |  |  | @ Cl=0.6, Cd= | 0.0061388
alpha (deg) | Cl | Cd | Cm | Cl/Cd
-20 | -0.5901 | 0.24821 | 0.0072 | -2.3774
-19.5 | -0.5699 | 0.24065 | 0.0031 | -2.3682
-19 | -0.5505 | 0.2329 | -0.0008 | -2.3637
-18.5 | -0.5317 | 0.22536 | -0.0044 | -2.3593
-18 | -0.5141 | 0.21749 | -0.0079 | -2.3638
-17.5 | -0.4973 | 0.2096 | -0.0113 | -2.3726
-17 | -0.4813 | 0.20131 | -0.0146 | -2.3908
-16.5 | -0.4664 | 0.19303 | -0.0179 | -2.4162
-16 | -0.4526 | 0.18473 | -0.021 | -2.4501
-15.5 | -0.4376 | 0.17759 | -0.0237 | -2.4641
-15 | -0.4235 | 0.17052 | -0.026 | -2.4836
-14.5 | -0.4115 | 0.16312 | -0.0283 | -2.5227
-14 | -0.4028 | 0.15449 | -0.0312 | -2.6073
-13.5 | -0.3845 | 0.14509 | -0.0372 | -2.6501
-13 | -0.368 | 0.13559 | -0.0434 | -2.7141
-12.5 | -0.3492 | 0.12684 | -0.0493 | -2.7531
-12 | -0.3432 | 0.11578 | -0.0564 | -2.9642
-11.5 | -0.3504 | 0.10293 | -0.0651 | -3.4043
-11 | -0.3628 | 0.09119 | -0.0726 | -3.9785
-10.5 | -0.3681 | 0.0808 | -0.0801 | -4.5557
-10 | -0.378 | 0.06907 | -0.0912 | -5.4727
-9.5 | -0.3817 | 0.05413 | -0.1126 | -7.0515
-9 | -0.3582 | 0.0349 | -0.1519 | -10.2636
-8.5 | -0.3936 | 0.02777 | -0.1484 | -14.1736
-8 | -0.4369 | 0.02011 | -0.1409 | -21.7255
-7.5 | -0.4542 | 0.01361 | -0.1318 | -33.3725
-7 | -0.4287 | 0.00984 | -0.1235 | -43.5671
-6.5 | -0.3726 | 0.00831 | -0.1179 | -44.8375
-6 | -0.308 | 0.00757 | -0.1138 | -40.6869
-5.5 | -0.2425 | 0.00706 | -0.1104 | -34.3484
-5 | -0.1774 | 0.00675 | -0.1074 | -26.2815
-4.5 | -0.113 | 0.00652 | -0.1047 | -17.3313
-4 | -0.0478 | 0.0063 | -0.1025 | -7.5873
-3.5 | 0.0166 | 0.00613 | -0.1005 | 2.708
-3 | 0.0808 | 0.006 | -0.0988 | 13.4667
-2.5 | 0.1447 | 0.00592 | -0.0972 | 24.4426
-2 | 0.2076 | 0.00587 | -0.0955 | 35.3663
-1.5 | 0.27 | 0.00584 | -0.094 | 46.2329
-1 | 0.3311 | 0.00586 | -0.0923 | 56.5017
-0.5 | 0.3914 | 0.00589 | -0.0905 | 66.4516
0 | 0.45 | 0.00591 | -0.0885 | 76.1421
0.5 | 0.5074 | 0.00597 | -0.0863 | 84.9916
1 | 0.5653 | 0.00609 | -0.0842 | 92.8243
1.5 | 0.6222 | 0.00617 | -0.0819 | 100.8428
2 | 0.6794 | 0.0062 | -0.0795 | 109.5806
2.5 | 0.7327 | 0.0061 | -0.0764 | 120.1148
3 | 0.7731 | 0.00576 | -0.0705 | 134.2188
3.5 | 0.8878 | 0.00587 | -0.0803 | 151.2436
4 | 0.9705 | 0.00622 | -0.0828 | 156.0289
4.5 | 1.0378 | 0.00658 | -0.0819 | 157.7204
5 | 1.1181 | 0.00704 | -0.0835 | 158.821
5.5 | 1.1854 | 0.00812 | -0.0829 | 145.9852
6 | 1.1952 | 0.00902 | -0.0706 | 132.5055
6.5 | 1.2332 | 0.00962 | -0.0635 | 128.1913
7 | 1.2794 | 0.01025 | -0.0579 | 124.8195
7.5 | 1.3275 | 0.01096 | -0.0526 | 121.1223
8 | 1.378 | 0.01169 | -0.0477 | 117.8785
8.5 | 1.4254 | 0.01265 | -0.0423 | 112.6798
9 | 1.4751 | 0.01363 | -0.0372 | 108.2245
9.5 | 1.5203 | 0.01494 | -0.0318 | 101.7604
10 | 1.566 | 0.01637 | -0.0264 | 95.6628
10.5 | 1.6072 | 0.01821 | -0.0208 | 88.2592
11 | 1.6435 | 0.02051 | -0.0152 | 80.1316
11.5 | 1.6708 | 0.02355 | -0.0095 | 70.9469
12 | 1.691 | 0.02738 | -0.0041 | 61.7604
12.5 | 1.699 | 0.03249 | 0.0009 | 52.293
13 | 1.6889 | 0.03937 | 0.0046 | 42.8981
13.5 | 1.658 | 0.04843 | 0.0062 | 34.235
14 | 1.6188 | 0.0588 | 0.0057 | 27.5306
14.5 | 1.5758 | 0.07006 | 0.0035 | 22.4921
15 | 1.5319 | 0.08185 | 0 | 18.7159
15.5 | 1.49 | 0.0939 | -0.0042 | 15.8679
16 | 1.4511 | 0.10602 | -0.0092 | 13.687
16.5 | 1.4124 | 0.1186 | -0.0151 | 11.9089
17 | 1.377 | 0.13129 | -0.0218 | 10.4882
17.5 | 1.3463 | 0.14398 | -0.0291 | 9.3506

## 89. Re 7M Mach 0.00 (1)
BIGFOIL.COM POLAR EXPORT
clarkysm
CLARK-Y 11.7% smoothed |  |  |  | Cl Max: | 1.633 | at alpha= | 13 | deg
JavaFoil+Calcfoil stall+Eppler ext transition |  |  |  | L/D Max: | 196.494 | at alpha= | 9 | deg
Re: | 7000000 |  |  | Cd Min: | 0.00575 | at alpha= | -2.5 | deg
Mach: | 0 |  |  | Cl=0 at alpha= | -3.6271 | deg
|  |  |  | @ Cl=0.1, Cd= | 0.005762
|  |  |  | @ Cl=0.4, Cd= | 0.0060222
|  |  |  | @ Cl=0.6, Cd= | 0.006177
alpha (deg) | Cl | Cd | Cm | Cl/Cd
-15.5 | -0.626 | 0.102 | -0.04 | -6.133
-15 | -0.632 | 0.09539 | -0.041 | -6.628
-14.5 | -0.636 | 0.08928 | -0.041 | -7.129
-14 | -0.64 | 0.08164 | -0.043 | -7.841
-13.5 | -0.641 | 0.07501 | -0.045 | -8.54
-13 | -0.638 | 0.06909 | -0.046 | -9.232
-12.5 | -0.634 | 0.06164 | -0.049 | -10.291
-12 | -0.629 | 0.05401 | -0.051 | -11.64
-11.5 | -0.634 | 0.03802 | -0.057 | -16.67
-11 | -0.663 | 0.01606 | -0.066 | -41.303
-10.5 | -0.672 | 0.01006 | -0.07 | -66.74
-10 | -0.646 | 0.00921 | -0.071 | -70.165
-9.5 | -0.612 | 0.00678 | -0.072 | -90.263
-9 | -0.573 | 0.00652 | -0.072 | -87.896
-8.5 | -0.531 | 0.00635 | -0.073 | -83.695
-8 | -0.485 | 0.00689 | -0.073 | -70.296
-7.5 | -0.435 | 0.0067 | -0.074 | -65.01
-7 | -0.384 | 0.00649 | -0.074 | -59.14
-6.5 | -0.33 | 0.00636 | -0.075 | -51.958
-6 | -0.275 | 0.00626 | -0.075 | -44.008
-5.5 | -0.219 | 0.00611 | -0.075 | -35.892
-5 | -0.162 | 0.00601 | -0.076 | -26.907
-4.5 | -0.103 | 0.00589 | -0.076 | -17.536
-4 | -0.044 | 0.00583 | -0.077 | -7.582
-3.5 | 0.015 | 0.0058 | -0.077 | 2.665
-3 | 0.076 | 0.00577 | -0.078 | 13.086
-2.5 | 0.136 | 0.00575 | -0.078 | 23.59
-2 | 0.196 | 0.0058 | -0.079 | 33.847
-1.5 | 0.257 | 0.00581 | -0.079 | 44.161
-1 | 0.317 | 0.00588 | -0.079 | 53.863
-0.5 | 0.377 | 0.00598 | -0.08 | 63.071
0 | 0.437 | 0.00609 | -0.08 | 71.834
0.5 | 0.497 | 0.00617 | -0.081 | 80.65
1 | 0.557 | 0.00622 | -0.081 | 89.611
1.5 | 0.617 | 0.00616 | -0.082 | 100.17
2 | 0.677 | 0.00595 | -0.082 | 113.8
2.5 | 0.737 | 0.00595 | -0.083 | 123.717
3 | 0.796 | 0.00598 | -0.083 | 133.093
3.5 | 0.855 | 0.00606 | -0.084 | 141.23
4 | 0.914 | 0.00618 | -0.084 | 147.973
4.5 | 0.972 | 0.00629 | -0.084 | 154.511
5 | 1.03 | 0.00641 | -0.085 | 160.673
5.5 | 1.087 | 0.00662 | -0.085 | 164.255
6 | 1.144 | 0.00808 | -0.086 | 141.563
6.5 | 1.199 | 0.00849 | -0.086 | 141.234
7 | 1.253 | 0.00734 | -0.087 | 170.693
7.5 | 1.306 | 0.00764 | -0.087 | 170.855
8 | 1.356 | 0.00798 | -0.087 | 169.91
8.5 | 1.404 | 0.00833 | -0.088 | 168.448
9 | 1.447 | 0.00736 | -0.088 | 196.494
9.5 | 1.487 | 0.01207 | -0.088 | 123.14
10 | 1.523 | 0.01274 | -0.089 | 119.573
10.5 | 1.556 | 0.01346 | -0.089 | 115.571
11 | 1.584 | 0.01436 | -0.089 | 110.283
11.5 | 1.606 | 0.01545 | -0.09 | 103.969
12 | 1.624 | 0.01647 | -0.09 | 98.66
12.5 | 1.632 | 0.01782 | -0.09 | 91.583
13 | 1.633 | 0.019 | -0.09 | 85.947
13.5 | 1.627 | 0.02044 | -0.09 | 79.608
14 | 1.615 | 0.02202 | -0.09 | 73.327
14.5 | 1.596 | 0.02395 | -0.09 | 66.63
15 | 1.573 | 0.02578 | -0.09 | 61.022
15.5 | 1.543 | 0.02854 | -0.089 | 54.056
16 | 1.507 | 0.03188 | -0.089 | 47.277
16.5 | 1.469 | 0.03527 | -0.089 | 41.653
17 | 1.426 | 0.03981 | -0.088 | 35.809
17.5 | 1.38 | 0.04495 | -0.087 | 30.704
18 | 1.333 | 0.05051 | -0.087 | 26.388

## 90. Re 7M Mach 0.00 (2)
BIGFOIL.COM POLAR EXPORT
clarkysm
CLARK-Y 11.7% smoothed |  |  |  | Cl Max: | 1.8311 | at alpha= | 18.5 | deg
XFOIL ncrit=9 |  |  |  | L/D Max: | 159.841 | at alpha= | 5.5 | deg
Re: | 7000000 |  |  | Cd Min: | 0.05546 | at alpha= | 20 | deg
Mach: | 0 |  |  | Cl=0 at alpha= | -3.7078 | deg
|  |  |  | @ Cl=0.1, Cd= | 0.0055533
|  |  |  | @ Cl=0.4, Cd= | 0.0054223
|  |  |  | @ Cl=0.6, Cd= | 0.00553
alpha (deg) | Cl | Cd | Cm | Cl/Cd
-19.5 | -1.431 | 0.03495 | -0.1048 | -40.9442
-19 | -1.4538 | 0.02823 | -0.1073 | -51.4984
-18.5 | -1.4665 | 0.02489 | -0.1032 | -58.9192
-18 | -1.4828 | 0.02324 | -0.0937 | -63.8038
-17.5 | -1.445 | 0.02142 | -0.0933 | -67.4603
-17 | -1.3984 | 0.02002 | -0.0938 | -69.8501
-16.5 | -1.3507 | 0.01857 | -0.0943 | -72.7356
-16 | -1.2985 | 0.01748 | -0.0951 | -74.2849
-15.5 | -1.248 | 0.01594 | -0.0959 | -78.2936
-15 | -1.2062 | 0.0148 | -0.0942 | -81.5
-14.5 | -1.1545 | 0.01376 | -0.0943 | -83.9026
-14 | -1.0973 | 0.01284 | -0.0955 | -85.4595
-13.5 | -1.0414 | 0.01207 | -0.0961 | -86.28
-13 | -0.9773 | 0.01132 | -0.0985 | -86.3339
-12.5 | -0.9096 | 0.01067 | -0.1015 | -85.2484
-11.5 | -0.8028 | 0.00969 | -0.101 | -82.8483
-11 | -0.7566 | 0.00912 | -0.0992 | -82.9605
-10.5 | -0.7087 | 0.00871 | -0.0975 | -81.3662
-10 | -0.6591 | 0.00835 | -0.0962 | -78.9341
-9.5 | -0.6085 | 0.00805 | -0.0951 | -75.5901
-9 | -0.5577 | 0.00772 | -0.0939 | -72.2409
-8.5 | -0.5067 | 0.00737 | -0.0928 | -68.7517
-8 | -0.4546 | 0.00711 | -0.0919 | -63.9381
-7.5 | -0.4021 | 0.00688 | -0.0911 | -58.4448
-7 | -0.3498 | 0.00662 | -0.0902 | -52.8399
-6.5 | -0.2968 | 0.00644 | -0.0894 | -46.087
-6 | -0.2441 | 0.00624 | -0.0886 | -39.1186
-5.5 | -0.1914 | 0.00609 | -0.0877 | -31.4286
-5 | -0.1386 | 0.00598 | -0.0869 | -23.1773
-4.5 | -0.0854 | 0.00585 | -0.0861 | -14.5983
-4 | -0.0315 | 0.00574 | -0.0855 | -5.4878
-3.5 | 0.0224 | 0.00563 | -0.0849 | 3.9787
-3 | 0.076 | 0.00558 | -0.0842 | 13.6201
-2.5 | 0.13 | 0.00552 | -0.0836 | 23.5507
-2 | 0.1836 | 0.00548 | -0.083 | 33.5036
-1.5 | 0.2369 | 0.00546 | -0.0823 | 43.3883
-1 | 0.29 | 0.00545 | -0.0815 | 53.211
-0.5 | 0.3423 | 0.00542 | -0.0807 | 63.155
0 | 0.394 | 0.00542 | -0.0797 | 72.6937
0.5 | 0.4456 | 0.00544 | -0.0787 | 81.9118
1 | 0.4973 | 0.00551 | -0.0778 | 90.2541
1.5 | 0.5479 | 0.00553 | -0.0766 | 99.0778
2 | 0.5983 | 0.00553 | -0.0755 | 108.1917
2.5 | 0.6443 | 0.00553 | -0.0735 | 116.5099
3 | 0.6865 | 0.00531 | -0.0706 | 129.2844
3.5 | 0.7269 | 0.00515 | -0.0671 | 141.1456
4 | 0.8198 | 0.00537 | -0.0757 | 152.6629
4.5 | 0.8853 | 0.00564 | -0.0781 | 156.9681
5 | 0.9427 | 0.00595 | -0.0786 | 158.437
5.5 | 1.0038 | 0.00628 | -0.08 | 159.8408
6 | 1.0781 | 0.00708 | -0.0847 | 152.274
6.5 | 1.139 | 0.00784 | -0.0864 | 145.2806
7 | 1.1793 | 0.00824 | -0.0833 | 143.1189
7.5 | 1.2203 | 0.00863 | -0.0804 | 141.4021
8 | 1.2619 | 0.00898 | -0.0777 | 140.5234
8.5 | 1.3038 | 0.00935 | -0.075 | 139.4439
9 | 1.3433 | 0.0098 | -0.072 | 137.0714
9.5 | 1.385 | 0.01016 | -0.0694 | 136.3189
10 | 1.4249 | 0.01068 | -0.0666 | 133.4176
10.5 | 1.4608 | 0.01112 | -0.063 | 131.3669
11 | 1.4961 | 0.01165 | -0.0594 | 128.4206
11.5 | 1.5306 | 0.0123 | -0.056 | 124.439
12 | 1.565 | 0.01301 | -0.0527 | 120.2921
12.5 | 1.5989 | 0.01377 | -0.0494 | 116.1147
13 | 1.6299 | 0.01468 | -0.046 | 111.0286
13.5 | 1.659 | 0.01572 | -0.0425 | 105.5344
14 | 1.6853 | 0.01695 | -0.0389 | 99.4277
14.5 | 1.7102 | 0.01835 | -0.0354 | 93.1989
15 | 1.7351 | 0.01979 | -0.0322 | 87.6756
15.5 | 1.7552 | 0.02165 | -0.0289 | 81.0716
16 | 1.776 | 0.02357 | -0.026 | 75.35
16.5 | 1.7918 | 0.02596 | -0.023 | 69.0216
17 | 1.8055 | 0.02867 | -0.0204 | 62.9752
17.5 | 1.8183 | 0.03164 | -0.0182 | 57.4684
18 | 1.8258 | 0.0353 | -0.0162 | 51.7224
18.5 | 1.8311 | 0.03939 | -0.0147 | 46.4864
19 | 1.8309 | 0.04431 | -0.0137 | 41.3202
19.5 | 1.8308 | 0.04948 | -0.0132 | 37.0008
20 | 1.8259 | 0.05546 | -0.0132 | 32.9228

## 91. Re 7M Mach 0.10 (1)
BIGFOIL.COM POLAR EXPORT
clarkysm
CLARK-Y 11.7% smoothed |  |  |  | Cl Max: | 1.627 | at alpha= | 12.5 | deg
JavaFoil+Calcfoil stall+Eppler ext transition |  |  |  | L/D Max: | 197.291 | at alpha= | 8.5 | deg
Re: | 7000000 |  |  | Cd Min: | 0.00574 | at alpha= | -2.5 | deg
Mach: | 0.1 |  |  | Cl=0 at alpha= | -3.6333 | deg
|  |  |  | @ Cl=0.1, Cd= | 0.005764
|  |  |  | @ Cl=0.4, Cd= | 0.0060375
|  |  |  | @ Cl=0.6, Cd= | 0.00622
alpha (deg) | Cl | Cd | Cm | Cl/Cd
-15.5 | -0.597 | 0.10543 | -0.039 | -5.663
-15 | -0.606 | 0.09822 | -0.04 | -6.175
-14.5 | -0.614 | 0.09161 | -0.041 | -6.703
-14 | -0.621 | 0.08326 | -0.043 | -7.454
-13.5 | -0.623 | 0.07791 | -0.044 | -7.991
-13 | -0.623 | 0.07125 | -0.046 | -8.743
-12.5 | -0.621 | 0.06421 | -0.048 | -9.673
-12 | -0.616 | 0.05725 | -0.05 | -10.764
-11.5 | -0.619 | 0.04344 | -0.055 | -14.241
-11 | -0.636 | 0.02362 | -0.063 | -26.917
-10.5 | -0.663 | 0.01064 | -0.07 | -62.26
-10 | -0.643 | 0.00934 | -0.072 | -68.895
-9.5 | -0.61 | 0.00687 | -0.072 | -88.848
-9 | -0.573 | 0.00657 | -0.073 | -87.285
-8.5 | -0.532 | 0.00638 | -0.073 | -83.343
-8 | -0.486 | 0.00694 | -0.074 | -70.001
-7.5 | -0.436 | 0.00668 | -0.074 | -65.31
-7 | -0.385 | 0.00655 | -0.074 | -58.782
-6.5 | -0.332 | 0.00641 | -0.075 | -51.748
-6 | -0.277 | 0.00629 | -0.075 | -43.956
-5.5 | -0.22 | 0.00614 | -0.076 | -35.853
-5 | -0.162 | 0.00604 | -0.076 | -26.872
-4.5 | -0.104 | 0.00592 | -0.077 | -17.52
-4 | -0.044 | 0.00588 | -0.077 | -7.555
-3.5 | 0.016 | 0.00583 | -0.078 | 2.666
-3 | 0.076 | 0.00578 | -0.078 | 13.138
-2.5 | 0.136 | 0.00574 | -0.078 | 23.748
-2 | 0.197 | 0.00581 | -0.079 | 33.933
-1.5 | 0.258 | 0.0058 | -0.079 | 44.45
-1 | 0.319 | 0.00587 | -0.08 | 54.236
-0.5 | 0.379 | 0.00601 | -0.08 | 63.104
0 | 0.44 | 0.00609 | -0.081 | 72.191
0.5 | 0.5 | 0.00616 | -0.081 | 81.118
1 | 0.56 | 0.00624 | -0.082 | 89.702
1.5 | 0.62 | 0.00621 | -0.082 | 99.926
2 | 0.68 | 0.00595 | -0.083 | 114.387
2.5 | 0.74 | 0.00597 | -0.083 | 123.942
3 | 0.8 | 0.00599 | -0.084 | 133.551
3.5 | 0.86 | 0.00607 | -0.084 | 141.592
4 | 0.919 | 0.00618 | -0.084 | 148.529
4.5 | 0.977 | 0.0063 | -0.085 | 155.064
5 | 1.035 | 0.00642 | -0.085 | 161.156
5.5 | 1.092 | 0.00664 | -0.086 | 164.443
6 | 1.149 | 0.00816 | -0.086 | 140.87
6.5 | 1.205 | 0.00711 | -0.087 | 169.372
7 | 1.258 | 0.00739 | -0.087 | 170.208
7.5 | 1.311 | 0.00771 | -0.087 | 170.158
8 | 1.362 | 0.00805 | -0.088 | 169.185
8.5 | 1.409 | 0.00714 | -0.088 | 197.291
9 | 1.452 | 0.01163 | -0.089 | 124.873
9.5 | 1.491 | 0.01223 | -0.089 | 121.915
10 | 1.527 | 0.01293 | -0.089 | 118.165
10.5 | 1.559 | 0.01367 | -0.09 | 114.038
11 | 1.585 | 0.01457 | -0.09 | 108.827
11.5 | 1.606 | 0.01567 | -0.09 | 102.481
12 | 1.622 | 0.01683 | -0.09 | 96.396
12.5 | 1.627 | 0.01817 | -0.09 | 89.588
13 | 1.624 | 0.01961 | -0.09 | 82.839
13.5 | 1.615 | 0.0211 | -0.09 | 76.524
14 | 1.598 | 0.02287 | -0.09 | 69.901
14.5 | 1.576 | 0.0247 | -0.09 | 63.809
15 | 1.547 | 0.02713 | -0.09 | 57.023
15.5 | 1.511 | 0.03024 | -0.089 | 49.969
16 | 1.471 | 0.03342 | -0.089 | 44.031
16.5 | 1.428 | 0.03721 | -0.089 | 38.366
17 | 1.378 | 0.0424 | -0.088 | 32.499
17.5 | 1.324 | 0.04903 | -0.087 | 27.012

## 92. Re 7M Mach 0.10 (2)
BIGFOIL.COM POLAR EXPORT
clarkysm
CLARK-Y 11.7% smoothed |  |  |  | Cl Max: | 1.8213 | at alpha= | 18.5 | deg
XFOIL ncrit=9 |  |  |  | L/D Max: | 160.063 | at alpha= | 5.5 | deg
Re: | 7000000 |  |  | Cd Min: | 0.06007 | at alpha= | 20 | deg
Mach: | 0.1 |  |  | Cl=0 at alpha= | -3.7053 | deg
|  |  |  | @ Cl=0.1, Cd= | 0.0055637
|  |  |  | @ Cl=0.4, Cd= | 0.0054316
|  |  |  | @ Cl=0.6, Cd= | 0.0055498
alpha (deg) | Cl | Cd | Cm | Cl/Cd
-18.5 | -1.411 | 0.03009 | -0.1095 | -46.8927
-18 | -1.4302 | 0.02589 | -0.1064 | -55.2414
-17.5 | -1.4475 | 0.02384 | -0.0975 | -60.7173
-17 | -1.4052 | 0.02185 | -0.0978 | -64.3112
-16.5 | -1.36 | 0.02004 | -0.098 | -67.8643
-16 | -1.3096 | 0.01863 | -0.0985 | -70.2952
-15.5 | -1.2561 | 0.0174 | -0.0992 | -72.1897
-15 | -1.2143 | 0.01588 | -0.0976 | -76.4673
-14.5 | -1.1647 | 0.01451 | -0.0973 | -80.2688
-14 | -1.1084 | 0.01342 | -0.098 | -82.5931
-13.5 | -1.0515 | 0.01251 | -0.0986 | -84.0528
-13 | -0.9876 | 0.01167 | -0.1006 | -84.6272
-12.5 | -0.9185 | 0.01094 | -0.1036 | -83.958
-12 | -0.8603 | 0.01032 | -0.1041 | -83.3624
-11.5 | -0.8095 | 0.00987 | -0.103 | -82.0162
-11 | -0.7622 | 0.00933 | -0.101 | -81.6935
-10.5 | -0.7145 | 0.00886 | -0.0992 | -80.6433
-10 | -0.6647 | 0.00846 | -0.0977 | -78.5697
-9.5 | -0.6137 | 0.00812 | -0.0964 | -75.5788
-9 | -0.562 | 0.00783 | -0.0952 | -71.7752
-8.5 | -0.5107 | 0.00745 | -0.0939 | -68.5503
-8 | -0.4584 | 0.00716 | -0.0929 | -64.0223
-7.5 | -0.4052 | 0.00694 | -0.092 | -58.3862
-7 | -0.3526 | 0.00666 | -0.091 | -52.9429
-6.5 | -0.2991 | 0.00648 | -0.0902 | -46.1574
-6 | -0.246 | 0.00626 | -0.0893 | -39.2971
-5.5 | -0.1929 | 0.00612 | -0.0883 | -31.5196
-5 | -0.1397 | 0.006 | -0.0875 | -23.2833
-4.5 | -0.0862 | 0.00587 | -0.0867 | -14.6848
-4 | -0.032 | 0.00576 | -0.086 | -5.5556
-3.5 | 0.0223 | 0.00564 | -0.0854 | 3.9539
-3 | 0.0762 | 0.00559 | -0.0847 | 13.6315
-2.5 | 0.1305 | 0.00553 | -0.0841 | 23.5986
-2 | 0.1844 | 0.00549 | -0.0834 | 33.5883
-1.5 | 0.238 | 0.00547 | -0.0827 | 43.5101
-1 | 0.2914 | 0.00547 | -0.0819 | 53.2724
-0.5 | 0.344 | 0.00543 | -0.081 | 63.3517
0 | 0.3959 | 0.00543 | -0.08 | 72.9098
0.5 | 0.4478 | 0.00545 | -0.079 | 82.1651
1 | 0.4998 | 0.00553 | -0.0781 | 90.3797
2 | 0.6012 | 0.00555 | -0.0757 | 108.3243
2.5 | 0.6475 | 0.00555 | -0.0737 | 116.6667
3 | 0.6899 | 0.00532 | -0.0708 | 129.6805
3.5 | 0.7304 | 0.00516 | -0.0672 | 141.5504
4 | 0.8246 | 0.00539 | -0.076 | 152.987
4.5 | 0.8903 | 0.00566 | -0.0783 | 157.2968
5 | 0.9479 | 0.00597 | -0.0787 | 158.7772
5.5 | 1.01 | 0.00631 | -0.0802 | 160.0634
6 | 1.0841 | 0.00719 | -0.0848 | 150.7789
6.5 | 1.1439 | 0.00789 | -0.0861 | 144.981
7 | 1.1847 | 0.00829 | -0.083 | 142.9071
7.5 | 1.2258 | 0.00868 | -0.08 | 141.2212
8 | 1.2674 | 0.00905 | -0.0771 | 140.0442
8.5 | 1.3096 | 0.00942 | -0.0743 | 139.0234
9 | 1.349 | 0.00987 | -0.0711 | 136.6768
9.5 | 1.3912 | 0.01025 | -0.0685 | 135.7268
10 | 1.4297 | 0.01077 | -0.0652 | 132.7484
10.5 | 1.4651 | 0.01124 | -0.0614 | 130.347
11 | 1.5017 | 0.01177 | -0.0579 | 127.5871
11.5 | 1.5365 | 0.01246 | -0.0544 | 123.3146
12 | 1.5705 | 0.01322 | -0.0509 | 118.7973
12.5 | 1.6036 | 0.01406 | -0.0475 | 114.0541
13 | 1.6341 | 0.01505 | -0.0438 | 108.5781
13.5 | 1.6633 | 0.01615 | -0.0403 | 102.9907
14 | 1.6894 | 0.01747 | -0.0366 | 96.7029
14.5 | 1.714 | 0.01894 | -0.033 | 90.4963
15 | 1.7371 | 0.02061 | -0.0297 | 84.2843
15.5 | 1.7577 | 0.02254 | -0.0264 | 77.9814
16 | 1.7765 | 0.02473 | -0.0234 | 71.8358
16.5 | 1.7898 | 0.02746 | -0.0204 | 65.1784
17 | 1.8048 | 0.03025 | -0.018 | 59.6628
17.5 | 1.8151 | 0.03362 | -0.0158 | 53.9887
18 | 1.8186 | 0.03787 | -0.014 | 48.0222
18.5 | 1.8213 | 0.04248 | -0.0127 | 42.8743
19 | 1.8211 | 0.04768 | -0.012 | 38.1942
19.5 | 1.8188 | 0.05335 | -0.0119 | 34.0918
20 | 1.8098 | 0.06007 | -0.0123 | 30.1282

## 93. Re 7M Mach 0.25 (1)
BIGFOIL.COM POLAR EXPORT
clarkysm
CLARK-Y 11.7% smoothed |  |  |  | Cl Max: | 1.595 | at alpha= | 11.5 | deg
JavaFoil+Calcfoil stall+Eppler ext transition |  |  |  | L/D Max: | 195.745 | at alpha= | 8 | deg
Re: | 7000000 |  |  | Cd Min: | 0.00581 | at alpha= | -3 | deg
Mach: | 0.25 |  |  | Cl=0 at alpha= | -3.629 | deg
|  |  |  | @ Cl=0.1, Cd= | 0.00581
|  |  |  | @ Cl=0.4, Cd= | 0.0060757
|  |  |  | @ Cl=0.6, Cd= | 0.0062979
alpha (deg) | Cl | Cd | Cm | Cl/Cd
-14.5 | -0.419 | 0.10731 | -0.036 | -3.907
-14 | -0.451 | 0.09951 | -0.037 | -4.535
-13.5 | -0.479 | 0.09306 | -0.038 | -5.145
-13 | -0.502 | 0.08493 | -0.04 | -5.908
-12.5 | -0.519 | 0.07841 | -0.041 | -6.614
-12 | -0.531 | 0.07112 | -0.044 | -7.468
-11.5 | -0.54 | 0.06262 | -0.047 | -8.616
-11 | -0.539 | 0.05787 | -0.049 | -9.314
-10.5 | -0.542 | 0.04555 | -0.054 | -11.908
-10 | -0.555 | 0.02705 | -0.063 | -20.524
-9.5 | -0.591 | 0.01009 | -0.073 | -58.614
-9 | -0.567 | 0.00693 | -0.075 | -81.832
-8.5 | -0.531 | 0.00663 | -0.075 | -80.127
-8 | -0.489 | 0.00641 | -0.076 | -76.24
-7.5 | -0.441 | 0.00694 | -0.076 | -63.629
-7 | -0.391 | 0.00667 | -0.077 | -58.565
-6.5 | -0.338 | 0.00652 | -0.077 | -51.781
-6 | -0.282 | 0.00636 | -0.077 | -44.416
-5.5 | -0.225 | 0.00621 | -0.078 | -36.227
-5 | -0.166 | 0.00611 | -0.078 | -27.226
-4.5 | -0.106 | 0.00597 | -0.079 | -17.811
-4 | -0.046 | 0.00588 | -0.079 | -7.747
-3.5 | 0.016 | 0.00585 | -0.08 | 2.728
-3 | 0.078 | 0.00581 | -0.08 | 13.4
-2.5 | 0.14 | 0.00581 | -0.081 | 24.117
-2 | 0.203 | 0.00582 | -0.081 | 34.813
-1.5 | 0.265 | 0.00586 | -0.082 | 45.23
-1 | 0.327 | 0.00594 | -0.082 | 55.052
-0.5 | 0.389 | 0.00606 | -0.083 | 64.243
0 | 0.452 | 0.00615 | -0.083 | 73.401
0.5 | 0.514 | 0.00623 | -0.083 | 82.43
1 | 0.575 | 0.00631 | -0.084 | 91.228
1.5 | 0.637 | 0.00628 | -0.084 | 101.398
2 | 0.699 | 0.00606 | -0.085 | 115.383
2.5 | 0.76 | 0.00607 | -0.085 | 125.207
3 | 0.822 | 0.0061 | -0.086 | 134.673
3.5 | 0.883 | 0.00621 | -0.086 | 142.14
4 | 0.943 | 0.00634 | -0.087 | 148.841
4.5 | 1.003 | 0.00647 | -0.087 | 155.022
5 | 1.062 | 0.00661 | -0.088 | 160.838
5.5 | 1.121 | 0.00686 | -0.088 | 163.465
6 | 1.178 | 0.00707 | -0.089 | 166.497
6.5 | 1.234 | 0.00736 | -0.089 | 167.577
7 | 1.289 | 0.00766 | -0.089 | 168.338
7.5 | 1.342 | 0.00803 | -0.09 | 167.017
8 | 1.392 | 0.00711 | -0.09 | 195.745
8.5 | 1.438 | 0.01174 | -0.09 | 122.498
9 | 1.479 | 0.01235 | -0.091 | 119.73
9.5 | 1.515 | 0.01307 | -0.091 | 115.889
10 | 1.545 | 0.01391 | -0.091 | 111.05
10.5 | 1.569 | 0.01491 | -0.092 | 105.24
11 | 1.586 | 0.01606 | -0.092 | 98.75
11.5 | 1.595 | 0.01733 | -0.092 | 92.039
12 | 1.595 | 0.0192 | -0.092 | 83.084
12.5 | 1.581 | 0.02069 | -0.092 | 76.42
13 | 1.554 | 0.02279 | -0.092 | 68.178
13.5 | 1.516 | 0.02496 | -0.092 | 60.733
14 | 1.466 | 0.02769 | -0.091 | 52.958
14.5 | 1.403 | 0.03181 | -0.09 | 44.122
15 | 1.331 | 0.03658 | -0.09 | 36.4
15.5 | 1.251 | 0.04208 | -0.089 | 29.742
16 | 1.157 | 0.05172 | -0.087 | 22.379
16.5 | 1.046 | 0.07043 | -0.083 | 14.854

## 94. Re 7M Mach 0.25 (2)
BIGFOIL.COM POLAR EXPORT
clarkysm
CLARK-Y 11.7% smoothed |  |  |  | Cl Max: | 1.7798 | at alpha= | 17.5 | deg
XFOIL ncrit=9 |  |  |  | L/D Max: | 160.164 | at alpha= | 5 | deg
Re: | 7000000 |  |  | Cd Min: | 0.21419 | at alpha= | -19.5 | deg
Mach: | 0.25 |  |  | Cl=0 at alpha= | -3.6916 | deg
|  |  |  | @ Cl=0.1, Cd= | 0.0056158
|  |  |  | @ Cl=0.4, Cd= | 0.00552
|  |  |  | @ Cl=0.6, Cd= | 0.0056669
alpha (deg) | Cl | Cd | Cm | Cl/Cd
-19.5 | -0.559 | 0.21419 | 0.001 | -2.6098
-18.5 | -0.545 | 0.19496 | -0.0073 | -2.7954
-18 | -0.5325 | 0.18843 | -0.0103 | -2.826
-17.5 | -0.6037 | 0.15881 | -0.0229 | -3.8014
-17 | -0.6279 | 0.1449 | -0.0297 | -4.3333
-16.5 | -0.6483 | 0.13272 | -0.0357 | -4.8847
-16 | -0.6908 | 0.11703 | -0.0442 | -5.9028
-15.5 | -0.7889 | 0.0936 | -0.0589 | -8.4284
-15 | -1.1447 | 0.03292 | -0.1121 | -34.7722
-14.5 | -1.1568 | 0.02526 | -0.1161 | -45.7957
-14 | -1.132 | 0.02114 | -0.1147 | -53.5478
-13.5 | -1.09 | 0.01799 | -0.1138 | -60.5892
-13 | -1.0404 | 0.01531 | -0.1131 | -67.9556
-12.5 | -0.9689 | 0.01341 | -0.1154 | -72.2521
-12 | -0.8992 | 0.01213 | -0.1168 | -74.1303
-11.5 | -0.8437 | 0.01124 | -0.1151 | -75.0623
-11 | -0.7948 | 0.0105 | -0.112 | -75.6952
-10 | -0.6939 | 0.00929 | -0.1065 | -74.6932
-9.5 | -0.642 | 0.0087 | -0.1041 | -73.7931
-9 | -0.5882 | 0.00827 | -0.1021 | -71.1245
-8.5 | -0.5334 | 0.0079 | -0.1003 | -67.519
-8 | -0.479 | 0.00751 | -0.0986 | -63.7816
-7.5 | -0.4239 | 0.00718 | -0.0971 | -59.039
-7 | -0.3681 | 0.00693 | -0.0957 | -53.1169
-6.5 | -0.3128 | 0.00663 | -0.0944 | -47.1795
-6 | -0.2566 | 0.00642 | -0.0933 | -39.9688
-5.5 | -0.2015 | 0.00624 | -0.092 | -32.2917
-5 | -0.1464 | 0.00609 | -0.0908 | -24.0394
-4.5 | -0.0907 | 0.00595 | -0.0898 | -15.2437
-4 | -0.0346 | 0.00582 | -0.0889 | -5.945
-3.5 | 0.0215 | 0.00571 | -0.0881 | 3.7653
-3 | 0.0774 | 0.00564 | -0.0873 | 13.7234
-2.5 | 0.1334 | 0.00558 | -0.0865 | 23.9068
-2 | 0.1889 | 0.00555 | -0.0857 | 34.036
-1.5 | 0.2443 | 0.00553 | -0.0848 | 44.1772
-1 | 0.2991 | 0.00552 | -0.0839 | 54.1848
-0.5 | 0.3531 | 0.00552 | -0.0829 | 63.9674
0 | 0.4063 | 0.00552 | -0.0817 | 73.6051
0.5 | 0.4594 | 0.00555 | -0.0806 | 82.7748
1 | 0.513 | 0.0056 | -0.0795 | 91.6071
1.5 | 0.5653 | 0.00564 | -0.0782 | 100.2305
2 | 0.6169 | 0.00568 | -0.0768 | 108.6092
2.5 | 0.6651 | 0.00566 | -0.0747 | 117.5088
3 | 0.7083 | 0.00541 | -0.0715 | 130.9242
3.5 | 0.7492 | 0.00523 | -0.0675 | 143.2505
4 | 0.8506 | 0.0055 | -0.0773 | 154.6545
4.5 | 0.918 | 0.0058 | -0.0793 | 158.2759
5 | 0.977 | 0.0061 | -0.0794 | 160.1639
5.5 | 1.0435 | 0.00656 | -0.0812 | 159.0701
6 | 1.1192 | 0.0076 | -0.0856 | 147.2632
6.5 | 1.1707 | 0.00817 | -0.0842 | 143.2925
7 | 1.2123 | 0.00859 | -0.0805 | 141.1292
7.5 | 1.2546 | 0.00898 | -0.077 | 139.7105
8 | 1.2963 | 0.00942 | -0.0733 | 137.6115
8.5 | 1.3387 | 0.00981 | -0.0698 | 136.4628
9 | 1.3777 | 0.01029 | -0.0656 | 133.8873
9.5 | 1.415 | 0.01075 | -0.0611 | 131.6279
10 | 1.4545 | 0.01128 | -0.0572 | 128.945
10.5 | 1.4927 | 0.01195 | -0.0533 | 124.9121
11 | 1.5314 | 0.01266 | -0.0496 | 120.9637
11.5 | 1.5668 | 0.01355 | -0.0455 | 115.631
12 | 1.6002 | 0.01459 | -0.0414 | 109.6779
12.5 | 1.6319 | 0.01576 | -0.0372 | 103.547
13 | 1.6582 | 0.01729 | -0.0327 | 95.9051
13.5 | 1.6839 | 0.01898 | -0.0285 | 88.7197
14 | 1.7081 | 0.0209 | -0.0245 | 81.7273
14.5 | 1.7281 | 0.02321 | -0.0206 | 74.455
15 | 1.7459 | 0.02586 | -0.0171 | 67.5135
15.5 | 1.7599 | 0.02902 | -0.0139 | 60.6444
16 | 1.7733 | 0.03246 | -0.0112 | 54.6303
16.5 | 1.7781 | 0.03694 | -0.0089 | 48.1348
17 | 1.7793 | 0.04203 | -0.0072 | 42.334
17.5 | 1.7798 | 0.04756 | -0.0063 | 37.4222
18 | 1.7736 | 0.05406 | -0.006 | 32.808
18.5 | 1.7627 | 0.06141 | -0.0065 | 28.7038
19 | 1.7447 | 0.06986 | -0.0078 | 24.9742
19.5 | 1.7209 | 0.07936 | -0.01 | 21.6847
20 | 1.6889 | 0.09018 | -0.0132 | 18.7281

## 95. Re 7M Mach 0.50 (1)
BIGFOIL.COM POLAR EXPORT
clarkysm
CLARK-Y 11.7% smoothed |  |  |  | Cl Max: | 1.517 | at alpha= | 8.5 | deg
JavaFoil+Calcfoil stall+Eppler ext transition |  |  |  | L/D Max: | 192.828 | at alpha= | 5 | deg
Re: | 7000000 |  |  | Cd Min: | 0.00579 | at alpha= | 4 | deg
Mach: | 0.5 |  |  | Cl=0 at alpha= | -3.6324 | deg
|  |  |  | @ Cl=0.1, Cd= | 0.0059719
|  |  |  | @ Cl=0.4, Cd= | 0.0062688
|  |  |  | @ Cl=0.6, Cd= | 0.0065877
alpha (deg) | Cl | Cd | Cm | Cl/Cd
-20 | -0.903 | 0.15086 | -0.045 | -5.986
-19.5 | -0.875 | 0.14845 | -0.044 | -5.895
-19 | -0.846 | 0.14243 | -0.043 | -5.942
-18.5 | -0.819 | 0.13871 | -0.043 | -5.907
-18 | -0.792 | 0.13455 | -0.043 | -5.889
-17.5 | -0.766 | 0.128 | -0.044 | -5.981
-17 | -0.74 | 0.12561 | -0.045 | -5.888
-16.5 | -0.712 | 0.11949 | -0.044 | -5.957
-16 | -0.683 | 0.11689 | -0.043 | -5.842
-15.5 | -0.656 | 0.11092 | -0.043 | -5.91
-15 | -0.628 | 0.10716 | -0.043 | -5.865
-14.5 | -0.601 | 0.10487 | -0.043 | -5.735
-14 | -0.574 | 0.10311 | -0.043 | -5.568
-13.5 | -0.546 | 0.09928 | -0.042 | -5.499
-13 | -0.519 | 0.08908 | -0.043 | -5.828
-12.5 | -0.492 | 0.08187 | -0.044 | -6.01
-12 | -0.465 | 0.07618 | -0.045 | -6.102
-11.5 | -0.436 | 0.08152 | -0.042 | -5.346
-11 | -0.409 | 0.07258 | -0.044 | -5.638
-10.5 | -0.382 | 0.06768 | -0.045 | -5.645
-10 | -0.355 | 0.06102 | -0.047 | -5.824
-9.5 | -0.325 | 0.06557 | -0.042 | -4.964
-9 | -0.299 | 0.05666 | -0.047 | -5.285
-8.5 | -0.273 | 0.05115 | -0.05 | -5.337
-8 | -0.242 | 0.05572 | -0.041 | -4.348
-7.5 | -0.216 | 0.04827 | -0.048 | -4.477
-7 | -0.296 | 0.03495 | -0.062 | -8.472
-6.5 | -0.337 | 0.00875 | -0.086 | -38.574
-6 | -0.296 | 0.00701 | -0.087 | -42.219
-5.5 | -0.242 | 0.00672 | -0.087 | -35.991
-5 | -0.181 | 0.00649 | -0.088 | -27.946
-4.5 | -0.117 | 0.00628 | -0.088 | -18.643
-4 | -0.05 | 0.0062 | -0.089 | -8.143
-3.5 | 0.018 | 0.00608 | -0.089 | 2.919
-3 | 0.087 | 0.00597 | -0.09 | 14.533
-2.5 | 0.156 | 0.00598 | -0.09 | 26.131
-2 | 0.226 | 0.006 | -0.091 | 37.659
-1.5 | 0.296 | 0.00608 | -0.091 | 48.699
-1 | 0.366 | 0.00619 | -0.092 | 59.045
-0.5 | 0.435 | 0.00635 | -0.092 | 68.51
0 | 0.505 | 0.00644 | -0.093 | 78.324
0.5 | 0.574 | 0.00655 | -0.093 | 87.517
1 | 0.643 | 0.00665 | -0.094 | 96.611
1.5 | 0.711 | 0.00674 | -0.094 | 105.507
2 | 0.78 | 0.00645 | -0.095 | 120.901
2.5 | 0.849 | 0.00654 | -0.095 | 129.762
3 | 0.917 | 0.00665 | -0.096 | 137.832
3.5 | 0.985 | 0.0068 | -0.096 | 144.846
4 | 1.05 | 0.00579 | -0.097 | 181.457
4.5 | 1.115 | 0.00594 | -0.097 | 187.735
5 | 1.179 | 0.00612 | -0.098 | 192.828
5.5 | 1.24 | 0.01069 | -0.098 | 115.972
6 | 1.299 | 0.01127 | -0.099 | 115.324
6.5 | 1.356 | 0.01195 | -0.099 | 113.485
7 | 1.41 | 0.01272 | -0.099 | 110.799
7.5 | 1.457 | 0.01363 | -0.1 | 106.9
8 | 1.495 | 0.01461 | -0.1 | 102.381
8.5 | 1.517 | 0.01593 | -0.1 | 95.181
9 | 1.506 | 0.01765 | -0.1 | 85.321
9.5 | 1.441 | 0.02055 | -0.1 | 70.111
10 | 1.173 | 0.02672 | -0.098 | 43.885
10.5 | 0.907 | 0.03216 | -0.097 | 28.195
11 | 0.909 | 0.04115 | -0.093 | 22.091
11.5 | 0.835 | 0.08853 | -0.058 | 9.437
12 | 0.905 | 0.06922 | -0.08 | 13.082
12.5 | 0.886 | 0.09088 | -0.055 | 9.747
13 | 0.916 | 0.09693 | -0.059 | 9.445
13.5 | 0.978 | 0.08659 | -0.078 | 11.291

## 96. Re 7M Mach 0.50 (2)
BIGFOIL.COM POLAR EXPORT
clarkysm
CLARK-Y 11.7% smoothed |  |  |  | Cl Max: | 1.7182 | at alpha= | 12.5 | deg
XFOIL ncrit=9 |  |  |  | L/D Max: | 163.208 | at alpha= | 4.5 | deg
Re: | 7000000 |  |  | Cd Min: | 0.24742 | at alpha= | -20 | deg
Mach: | 0.5 |  |  | Cl=0 at alpha= | -3.6221 | deg
|  |  |  | @ Cl=0.1, Cd= | 0.005865
|  |  |  | @ Cl=0.4, Cd= | 0.0058359
|  |  |  | @ Cl=0.6, Cd= | 0.0060707
alpha (deg) | Cl | Cd | Cm | Cl/Cd
-20 | -0.5914 | 0.24742 | 0.0073 | -2.3903
-19.5 | -0.5709 | 0.24037 | 0.0033 | -2.3751
-19 | -0.5516 | 0.23275 | -0.0006 | -2.3699
-18.5 | -0.5332 | 0.22511 | -0.0041 | -2.3686
-18 | -0.517 | 0.2165 | -0.0077 | -2.388
-17.5 | -0.5018 | 0.20781 | -0.0113 | -2.4147
-17 | -0.4833 | 0.20088 | -0.0144 | -2.4059
-16.5 | -0.4687 | 0.1925 | -0.0177 | -2.4348
-16 | -0.454 | 0.18455 | -0.0207 | -2.46
-15.5 | -0.4427 | 0.17623 | -0.0237 | -2.5121
-15 | -0.4285 | 0.16935 | -0.026 | -2.5303
-14.5 | -0.4162 | 0.16211 | -0.0282 | -2.5674
-14 | -0.3982 | 0.15282 | -0.0339 | -2.6057
-13.5 | -0.382 | 0.14305 | -0.04 | -2.6704
-13 | -0.3719 | 0.13236 | -0.0466 | -2.8098
-12.5 | -0.3533 | 0.12373 | -0.0525 | -2.8554
-12 | -0.3509 | 0.11238 | -0.0599 | -3.1224
-11.5 | -0.3653 | 0.09877 | -0.0694 | -3.6985
-11 | -0.3819 | 0.08745 | -0.0762 | -4.3671
-10.5 | -0.3851 | 0.07734 | -0.0842 | -4.9793
-10 | -0.3875 | 0.0652 | -0.098 | -5.9433
-9.5 | -0.3915 | 0.05157 | -0.1174 | -7.5916
-9 | -0.3704 | 0.0335 | -0.153 | -11.0567
-8.5 | -0.4059 | 0.02682 | -0.1482 | -15.1342
-8 | -0.4456 | 0.01945 | -0.1405 | -22.91
-7.5 | -0.4653 | 0.01274 | -0.1309 | -36.5228
-7 | -0.4351 | 0.00928 | -0.1228 | -46.8858
-6.5 | -0.3765 | 0.00797 | -0.1173 | -47.2396
-6 | -0.311 | 0.00732 | -0.1134 | -42.4863
-5.5 | -0.2445 | 0.00686 | -0.1101 | -35.6414
-5 | -0.1792 | 0.00661 | -0.1071 | -27.1104
-4.5 | -0.1141 | 0.00638 | -0.1046 | -17.884
-4 | -0.0489 | 0.00618 | -0.1024 | -7.9126
-3.5 | 0.0158 | 0.006 | -0.1004 | 2.6333
-3 | 0.08 | 0.00589 | -0.0987 | 13.5823
-2.5 | 0.1439 | 0.00581 | -0.0971 | 24.7676
-2 | 0.2071 | 0.00577 | -0.0955 | 35.8925
-1.5 | 0.2697 | 0.00576 | -0.094 | 46.8229
-1 | 0.3306 | 0.00579 | -0.0922 | 57.0984
-0.5 | 0.3913 | 0.00583 | -0.0905 | 67.1184
0 | 0.4502 | 0.00587 | -0.0886 | 76.6951
0.5 | 0.5077 | 0.00592 | -0.0864 | 85.7601
1 | 0.5662 | 0.00603 | -0.0844 | 93.8972
1.5 | 0.6243 | 0.0061 | -0.0823 | 102.3443
2 | 0.6822 | 0.00616 | -0.0801 | 110.7468
2.5 | 0.7381 | 0.00613 | -0.0774 | 120.4078
3 | 0.7838 | 0.00583 | -0.0727 | 134.4425
3.5 | 0.8224 | 0.00565 | -0.066 | 145.5575
4 | 0.965 | 0.006 | -0.0815 | 160.8333
4.5 | 1.038 | 0.00636 | -0.0818 | 163.2075
5 | 1.1048 | 0.00685 | -0.0807 | 161.2847
6 | 1.2055 | 0.00885 | -0.0725 | 136.2147
6.5 | 1.2418 | 0.00941 | -0.0649 | 131.966
7 | 1.289 | 0.00996 | -0.0594 | 129.4177
7.5 | 1.3372 | 0.01064 | -0.054 | 125.6767
8 | 1.3883 | 0.01134 | -0.0491 | 122.425
8.5 | 1.4369 | 0.01222 | -0.0438 | 117.5859
9 | 1.4876 | 0.01315 | -0.0387 | 113.1255
9.5 | 1.5334 | 0.01439 | -0.0331 | 106.5601
10 | 1.5789 | 0.01581 | -0.0276 | 99.8672
10.5 | 1.6214 | 0.01754 | -0.0219 | 92.4401
11 | 1.6573 | 0.01981 | -0.016 | 83.6598
11.5 | 1.6864 | 0.02269 | -0.0102 | 74.3235
12 | 1.708 | 0.0264 | -0.0046 | 64.697
12.5 | 1.7182 | 0.03129 | 0.0007 | 54.9121
13 | 1.707 | 0.03816 | 0.0048 | 44.7327
13.5 | 1.6747 | 0.04723 | 0.0066 | 35.4584
14 | 1.6345 | 0.05759 | 0.0062 | 28.3817
14.5 | 1.5718 | 0.07067 | 0.0032 | 22.2414
15 | 1.5295 | 0.08236 | -0.0003 | 18.5709
15.5 | 1.4897 | 0.09422 | -0.0045 | 15.8109
16 | 1.4507 | 0.10637 | -0.0095 | 13.6382
16.5 | 1.413 | 0.11889 | -0.0154 | 11.8849
17 | 1.3825 | 0.13098 | -0.0216 | 10.555
17.5 | 1.3515 | 0.14371 | -0.0289 | 9.4044

## 97. Re 8M Mach 0.00 (1)
BIGFOIL.COM POLAR EXPORT
clarkysm
CLARK-Y 11.7% smoothed |  |  |  | Cl Max: | 1.634 | at alpha= | 13 | deg
JavaFoil+Calcfoil stall+Eppler ext transition |  |  |  | L/D Max: | 200.463 | at alpha= | 9 | deg
Re: | 8000000 |  |  | Cd Min: | 0.00573 | at alpha= | -2.5 | deg
Mach: | 0 |  |  | Cl=0 at alpha= | -3.6271 | deg
|  |  |  | @ Cl=0.1, Cd= | 0.005742
|  |  |  | @ Cl=0.4, Cd= | 0.0060153
|  |  |  | @ Cl=0.6, Cd= | 0.0061858
alpha (deg) | Cl | Cd | Cm | Cl/Cd
-16 | -0.617 | 0.10757 | -0.039 | -5.74
-15.5 | -0.626 | 0.10099 | -0.04 | -6.199
-15 | -0.633 | 0.09449 | -0.041 | -6.696
-14.5 | -0.637 | 0.0884 | -0.042 | -7.206
-14 | -0.641 | 0.07993 | -0.044 | -8.026
-13.5 | -0.642 | 0.07329 | -0.046 | -8.762
-13 | -0.64 | 0.06672 | -0.047 | -9.598
-12.5 | -0.637 | 0.05924 | -0.05 | -10.755
-12 | -0.632 | 0.05129 | -0.052 | -12.325
-11.5 | -0.645 | 0.03195 | -0.059 | -20.183
-11 | -0.679 | 0.01258 | -0.068 | -53.988
-10.5 | -0.674 | 0.00973 | -0.071 | -69.243
-10 | -0.646 | 0.00688 | -0.071 | -93.929
-9.5 | -0.612 | 0.00668 | -0.072 | -91.632
-9 | -0.573 | 0.00644 | -0.072 | -89.063
-8.5 | -0.531 | 0.00698 | -0.073 | -76.125
-8 | -0.485 | 0.0068 | -0.073 | -71.229
-7.5 | -0.435 | 0.0066 | -0.074 | -65.945
-7 | -0.384 | 0.00641 | -0.074 | -59.905
-6.5 | -0.33 | 0.00631 | -0.075 | -52.358
-6 | -0.275 | 0.00618 | -0.075 | -44.557
-5.5 | -0.219 | 0.00601 | -0.075 | -36.466
-5 | -0.162 | 0.00592 | -0.076 | -27.316
-4.5 | -0.103 | 0.00584 | -0.076 | -17.697
-4 | -0.044 | 0.00582 | -0.077 | -7.591
-3.5 | 0.015 | 0.00574 | -0.077 | 2.695
-3 | 0.076 | 0.00575 | -0.078 | 13.139
-2.5 | 0.136 | 0.00573 | -0.078 | 23.691
-2 | 0.196 | 0.00578 | -0.079 | 33.917
-1.5 | 0.257 | 0.00584 | -0.079 | 43.979
-1 | 0.317 | 0.00593 | -0.079 | 53.425
-0.5 | 0.377 | 0.006 | -0.08 | 62.88
0 | 0.437 | 0.00604 | -0.08 | 72.439
0.5 | 0.497 | 0.00611 | -0.081 | 81.374
1 | 0.557 | 0.00615 | -0.081 | 90.654
1.5 | 0.617 | 0.0062 | -0.082 | 99.625
2 | 0.677 | 0.00602 | -0.082 | 112.475
2.5 | 0.737 | 0.00598 | -0.083 | 123.146
3 | 0.796 | 0.00599 | -0.083 | 132.784
3.5 | 0.855 | 0.00604 | -0.084 | 141.509
4 | 0.914 | 0.00614 | -0.084 | 148.894
4.5 | 0.972 | 0.00625 | -0.084 | 155.671
5 | 1.03 | 0.00637 | -0.085 | 161.719
5.5 | 1.087 | 0.0066 | -0.085 | 164.606
6 | 1.144 | 0.00804 | -0.086 | 142.315
6.5 | 1.199 | 0.00837 | -0.086 | 143.216
7 | 1.254 | 0.00722 | -0.087 | 173.805
7.5 | 1.306 | 0.0075 | -0.087 | 174.053
8 | 1.357 | 0.00783 | -0.087 | 173.226
8.5 | 1.404 | 0.00817 | -0.088 | 171.822
9 | 1.447 | 0.00722 | -0.088 | 200.463
9.5 | 1.487 | 0.01185 | -0.088 | 125.542
10 | 1.524 | 0.01249 | -0.089 | 121.994
10.5 | 1.557 | 0.01322 | -0.089 | 117.713
11 | 1.585 | 0.01406 | -0.089 | 112.717
11.5 | 1.608 | 0.01513 | -0.09 | 106.281
12 | 1.626 | 0.0161 | -0.09 | 100.981
12.5 | 1.633 | 0.01743 | -0.09 | 93.691
13 | 1.634 | 0.01864 | -0.09 | 87.653
13.5 | 1.628 | 0.01998 | -0.09 | 81.483
14 | 1.616 | 0.02155 | -0.09 | 74.986
14.5 | 1.599 | 0.02318 | -0.09 | 68.958
15 | 1.576 | 0.02494 | -0.09 | 63.185
15.5 | 1.544 | 0.02799 | -0.089 | 55.172
16 | 1.511 | 0.03071 | -0.089 | 49.199
16.5 | 1.473 | 0.03391 | -0.089 | 43.431
17 | 1.43 | 0.03821 | -0.088 | 37.415
17.5 | 1.384 | 0.04304 | -0.088 | 32.159
18 | 1.337 | 0.04831 | -0.087 | 27.681

## 98. Re 8M Mach 0.00 (2)
BIGFOIL.COM POLAR EXPORT
clarkysm
CLARK-Y 11.7% smoothed |  |  |  | Cl Max: | 1.8521 | at alpha= | 19.5 | deg
XFOIL ncrit=9 |  |  |  | L/D Max: | 162.207 | at alpha= | 5 | deg
Re: | 8000000 |  |  | Cd Min: | 0.05317 | at alpha= | 20 | deg
Mach: | 0 |  |  | Cl=0 at alpha= | -3.7 | deg
|  |  |  | @ Cl=0.1, Cd= | 0.0054871
|  |  |  | @ Cl=0.4, Cd= | 0.0054024
|  |  |  | @ Cl=0.6, Cd= | 0.0055604
alpha (deg) | Cl | Cd | Cm | Cl/Cd
-20 | -1.4521 | 0.03854 | -0.1022 | -37.6777
-19.5 | -1.4874 | 0.02906 | -0.1084 | -51.1838
-19 | -1.4976 | 0.02539 | -0.1058 | -58.9839
-18.5 | -1.5054 | 0.02326 | -0.0992 | -64.7206
-18 | -1.4939 | 0.02171 | -0.0939 | -68.8116
-17.5 | -1.4496 | 0.02008 | -0.0942 | -72.1912
-17 | -1.4018 | 0.01882 | -0.0946 | -74.4846
-16.5 | -1.3526 | 0.01753 | -0.0951 | -77.1592
-16 | -1.2997 | 0.01652 | -0.0959 | -78.6743
-15.5 | -1.2524 | 0.01557 | -0.0953 | -80.4367
-15 | -1.2059 | 0.01436 | -0.0946 | -83.9763
-14.5 | -1.1533 | 0.01331 | -0.095 | -86.6491
-14 | -1.0941 | 0.01238 | -0.0965 | -88.3764
-13.5 | -1.0378 | 0.01161 | -0.0973 | -89.3885
-13 | -0.9703 | 0.01086 | -0.1004 | -89.3462
-12.5 | -0.9082 | 0.01026 | -0.1021 | -88.5185
-12 | -0.8556 | 0.00977 | -0.1017 | -87.5742
-11.5 | -0.8073 | 0.00939 | -0.1002 | -85.9744
-11 | -0.7597 | 0.00894 | -0.0986 | -84.9776
-10.5 | -0.7116 | 0.0085 | -0.097 | -83.7176
-10 | -0.6623 | 0.00814 | -0.0956 | -81.3636
-9.5 | -0.6118 | 0.00784 | -0.0945 | -78.0357
-9 | -0.5603 | 0.00757 | -0.0934 | -74.0159
-8.5 | -0.509 | 0.00723 | -0.0924 | -70.4011
-8 | -0.4569 | 0.00696 | -0.0915 | -65.6466
-7.5 | -0.4039 | 0.00675 | -0.0907 | -59.837
-7 | -0.3513 | 0.0065 | -0.0899 | -54.0462
-6.5 | -0.298 | 0.00631 | -0.0892 | -47.2266
-6 | -0.2456 | 0.00613 | -0.0883 | -40.0653
-5.5 | -0.1931 | 0.00603 | -0.0874 | -32.0232
-5 | -0.1397 | 0.0059 | -0.0867 | -23.678
-4.5 | -0.0864 | 0.00578 | -0.0859 | -14.9481
-4 | -0.0324 | 0.00567 | -0.0853 | -5.7143
-3.5 | 0.0216 | 0.00557 | -0.0848 | 3.8779
-3 | 0.0753 | 0.00551 | -0.0841 | 13.6661
-2.5 | 0.1293 | 0.00546 | -0.0835 | 23.6813
-2 | 0.1829 | 0.00543 | -0.0829 | 33.6832
-1.5 | 0.2364 | 0.00542 | -0.0822 | 43.6162
-1 | 0.2895 | 0.0054 | -0.0815 | 53.6111
-0.5 | 0.3419 | 0.00541 | -0.0806 | 63.1978
0 | 0.3938 | 0.0054 | -0.0797 | 72.9259
0.5 | 0.4456 | 0.00542 | -0.0788 | 82.214
1 | 0.4973 | 0.00549 | -0.0778 | 90.5829
1.5 | 0.5487 | 0.00553 | -0.0768 | 99.2224
2 | 0.5996 | 0.00556 | -0.0758 | 107.8417
2.5 | 0.6472 | 0.00561 | -0.0741 | 115.3654
3 | 0.6909 | 0.00539 | -0.0716 | 128.1818
3.5 | 0.7357 | 0.00527 | -0.0692 | 139.6015
4 | 0.7853 | 0.0052 | -0.0677 | 151.0192
4.5 | 0.8778 | 0.00551 | -0.0763 | 159.3103
5 | 0.9408 | 0.0058 | -0.0781 | 162.2069
5.5 | 0.9932 | 0.00619 | -0.0776 | 160.4523
6 | 1.0637 | 0.00702 | -0.0815 | 151.5242
6.5 | 1.1317 | 0.00767 | -0.0847 | 147.5489
7 | 1.1846 | 0.00809 | -0.0845 | 146.4277
7.5 | 1.2265 | 0.00844 | -0.0817 | 145.3199
8 | 1.2672 | 0.00882 | -0.0788 | 143.6735
8.5 | 1.3096 | 0.00916 | -0.0762 | 142.9694
9 | 1.3502 | 0.00957 | -0.0734 | 141.0867
9.5 | 1.3905 | 0.00997 | -0.0705 | 139.4684
10 | 1.4315 | 0.01042 | -0.0679 | 137.38
10.5 | 1.4679 | 0.01094 | -0.0644 | 134.1773
11 | 1.5038 | 0.0114 | -0.0609 | 131.9123
11.5 | 1.5384 | 0.01202 | -0.0574 | 127.9867
12 | 1.5727 | 0.01271 | -0.054 | 123.7372
12.5 | 1.6055 | 0.01351 | -0.0506 | 118.8379
13 | 1.6365 | 0.01441 | -0.0471 | 113.567
13.5 | 1.6658 | 0.01543 | -0.0435 | 107.9585
14 | 1.6933 | 0.01658 | -0.04 | 102.1291
14.5 | 1.7202 | 0.01781 | -0.0367 | 96.5862
15 | 1.7435 | 0.01932 | -0.0332 | 90.2433
15.5 | 1.7669 | 0.02093 | -0.0302 | 84.4195
16 | 1.7871 | 0.02284 | -0.0271 | 78.2443
16.5 | 1.803 | 0.02518 | -0.024 | 71.6044
17 | 1.8199 | 0.02759 | -0.0215 | 65.9623
17.5 | 1.8325 | 0.03049 | -0.0191 | 60.1017
18 | 1.8388 | 0.03415 | -0.0169 | 53.8448
18.5 | 1.8457 | 0.03802 | -0.0153 | 48.5455
19 | 1.8502 | 0.04236 | -0.0141 | 43.678
19.5 | 1.8521 | 0.04721 | -0.0135 | 39.2311
20 | 1.8461 | 0.05317 | -0.0133 | 34.7207

## 99. Re 8M Mach 0.10 (1)
BIGFOIL.COM POLAR EXPORT
clarkysm
CLARK-Y 11.7% smoothed |  |  |  | Cl Max: | 1.629 | at alpha= | 12.5 | deg
JavaFoil+Calcfoil stall+Eppler ext transition |  |  |  | L/D Max: | 199.958 | at alpha= | 9 | deg
Re: | 8000000 |  |  | Cd Min: | 0.00574 | at alpha= | -3 | deg
Mach: | 0.1 |  |  | Cl=0 at alpha= | -3.6333 | deg
|  |  |  | @ Cl=0.1, Cd= | 0.00574
|  |  |  | @ Cl=0.4, Cd= | 0.0060269
|  |  |  | @ Cl=0.6, Cd= | 0.0062033
alpha (deg) | Cl | Cd | Cm | Cl/Cd
-15.5 | -0.597 | 0.10406 | -0.039 | -5.741
-15 | -0.607 | 0.0972 | -0.04 | -6.244
-14.5 | -0.614 | 0.09069 | -0.041 | -6.776
-14 | -0.62 | 0.08428 | -0.042 | -7.352
-13.5 | -0.624 | 0.07625 | -0.045 | -8.183
-13 | -0.625 | 0.06951 | -0.046 | -8.987
-12.5 | -0.623 | 0.06202 | -0.049 | -10.053
-12 | -0.619 | 0.0549 | -0.051 | -11.277
-11.5 | -0.625 | 0.03922 | -0.057 | -15.941
-11 | -0.655 | 0.01687 | -0.066 | -38.843
-10.5 | -0.667 | 0.01006 | -0.071 | -66.335
-10 | -0.644 | 0.00913 | -0.072 | -70.552
-9.5 | -0.611 | 0.00677 | -0.072 | -90.205
-9 | -0.573 | 0.00648 | -0.073 | -88.415
-8.5 | -0.532 | 0.00631 | -0.073 | -84.257
-8 | -0.486 | 0.00685 | -0.074 | -70.929
-7.5 | -0.436 | 0.00659 | -0.074 | -66.245
-7 | -0.385 | 0.00645 | -0.074 | -59.696
-6.5 | -0.332 | 0.00634 | -0.075 | -52.297
-6 | -0.277 | 0.00617 | -0.075 | -44.803
-5.5 | -0.22 | 0.00605 | -0.076 | -36.408
-5 | -0.162 | 0.00597 | -0.076 | -27.191
-4.5 | -0.104 | 0.00589 | -0.077 | -17.631
-4 | -0.044 | 0.00581 | -0.077 | -7.642
-3.5 | 0.016 | 0.00576 | -0.078 | 2.7
-3 | 0.076 | 0.00574 | -0.078 | 13.23
-2.5 | 0.136 | 0.00574 | -0.078 | 23.755
-2 | 0.197 | 0.00577 | -0.079 | 34.159
-1.5 | 0.258 | 0.00582 | -0.079 | 44.284
-1 | 0.319 | 0.00599 | -0.08 | 53.213
-0.5 | 0.379 | 0.00602 | -0.08 | 62.934
0 | 0.44 | 0.00604 | -0.081 | 72.833
0.5 | 0.5 | 0.00611 | -0.081 | 81.828
1 | 0.56 | 0.00617 | -0.082 | 90.741
1.5 | 0.62 | 0.00622 | -0.082 | 99.801
2 | 0.68 | 0.00602 | -0.083 | 113.079
2.5 | 0.74 | 0.006 | -0.083 | 123.466
3 | 0.8 | 0.006 | -0.084 | 133.396
3.5 | 0.86 | 0.0061 | -0.084 | 140.972
4 | 0.919 | 0.00615 | -0.084 | 149.473
4.5 | 0.977 | 0.00625 | -0.085 | 156.281
5 | 1.035 | 0.00639 | -0.085 | 162.021
5.5 | 1.092 | 0.00772 | -0.086 | 141.502
6 | 1.149 | 0.00812 | -0.086 | 141.602
6.5 | 1.205 | 0.00845 | -0.087 | 142.663
7 | 1.259 | 0.00726 | -0.087 | 173.413
7.5 | 1.311 | 0.00759 | -0.087 | 172.799
8 | 1.362 | 0.00788 | -0.088 | 172.788
8.5 | 1.409 | 0.00825 | -0.088 | 170.773
9 | 1.453 | 0.00726 | -0.089 | 199.958
9.5 | 1.492 | 0.01197 | -0.089 | 124.636
10 | 1.528 | 0.01263 | -0.089 | 120.954
10.5 | 1.56 | 0.0134 | -0.09 | 116.461
11 | 1.587 | 0.01425 | -0.09 | 111.319
11.5 | 1.608 | 0.01534 | -0.09 | 104.772
12 | 1.624 | 0.01647 | -0.09 | 98.6
12.5 | 1.629 | 0.01777 | -0.09 | 91.646
13 | 1.627 | 0.01904 | -0.09 | 85.432
13.5 | 1.617 | 0.02049 | -0.09 | 78.946
14 | 1.601 | 0.02216 | -0.09 | 72.265
14.5 | 1.579 | 0.02408 | -0.09 | 65.544
15 | 1.55 | 0.02621 | -0.09 | 59.146
15.5 | 1.514 | 0.02917 | -0.09 | 51.908
16 | 1.475 | 0.03219 | -0.089 | 45.826
16.5 | 1.429 | 0.03656 | -0.089 | 39.079
17 | 1.382 | 0.04063 | -0.088 | 34.011
17.5 | 1.329 | 0.04688 | -0.087 | 28.343

## 100. Re 8M Mach 0.10 (2)
BIGFOIL.COM POLAR EXPORT
clarkysm
CLARK-Y 11.7% smoothed |  |  |  | Cl Max: | 1.842 | at alpha= | 19 | deg
XFOIL ncrit=9 |  |  |  | L/D Max: | 162.577 | at alpha= | 5 | deg
Re: | 8000000 |  |  | Cd Min: | 0.17838 | at alpha= | -20 | deg
Mach: | 0.1 |  |  | Cl=0 at alpha= | -3.698 | deg
|  |  |  | @ Cl=0.1, Cd= | 0.005493
|  |  |  | @ Cl=0.4, Cd= | 0.0054116
|  |  |  | @ Cl=0.6, Cd= | 0.0055785
alpha (deg) | Cl | Cd | Cm | Cl/Cd
-20 | -0.6835 | 0.17838 | -0.0099 | -3.8317
-19.5 | -0.6919 | 0.16726 | -0.016 | -4.1367
-19 | -1.4384 | 0.03189 | -0.1098 | -45.105
-18.5 | -1.4598 | 0.02661 | -0.1091 | -54.8591
-18 | -1.4732 | 0.02406 | -0.1025 | -61.2303
-17.5 | -1.4565 | 0.02213 | -0.0985 | -65.8156
-17 | -1.4112 | 0.02038 | -0.0987 | -69.2444
-16.5 | -1.3637 | 0.01879 | -0.0989 | -72.5758
-16 | -1.3121 | 0.01751 | -0.0993 | -74.9343
-15.5 | -1.2585 | 0.0164 | -0.0998 | -76.7378
-15 | -1.2151 | 0.01533 | -0.098 | -79.2629
-14.5 | -1.164 | 0.01407 | -0.0978 | -82.7292
-13.5 | -1.049 | 0.01205 | -0.0995 | -87.0539
-13 | -0.9805 | 0.0112 | -0.1025 | -87.5446
-12.5 | -0.9165 | 0.01051 | -0.1043 | -87.2027
-12 | -0.8627 | 0.00997 | -0.1038 | -86.5296
-11.5 | -0.8143 | 0.00955 | -0.1021 | -85.267
-11 | -0.7655 | 0.00914 | -0.1004 | -83.7527
-10.5 | -0.7173 | 0.00866 | -0.0986 | -82.8291
-10 | -0.6679 | 0.00825 | -0.0971 | -80.9576
-9.5 | -0.6171 | 0.00792 | -0.0957 | -77.9167
-9 | -0.5651 | 0.00763 | -0.0946 | -74.0629
-8.5 | -0.513 | 0.00731 | -0.0935 | -70.1778
-8 | -0.4606 | 0.00701 | -0.0925 | -65.7061
-7.5 | -0.4072 | 0.00678 | -0.0916 | -60.059
-7 | -0.354 | 0.00654 | -0.0907 | -54.1284
-6.5 | -0.3005 | 0.00633 | -0.0899 | -47.4724
-6 | -0.2475 | 0.00616 | -0.089 | -40.1786
-5.5 | -0.1946 | 0.00605 | -0.088 | -32.1653
-5 | -0.1409 | 0.00591 | -0.0873 | -23.8409
-4.5 | -0.0872 | 0.0058 | -0.0865 | -15.0345
-4 | -0.0328 | 0.00568 | -0.0859 | -5.7746
-3.5 | 0.0215 | 0.00558 | -0.0853 | 3.853
-3 | 0.0755 | 0.00552 | -0.0846 | 13.6775
-2.5 | 0.1299 | 0.00546 | -0.084 | 23.7912
-2 | 0.1837 | 0.00544 | -0.0833 | 33.7684
-1.5 | 0.2375 | 0.00543 | -0.0826 | 43.7385
-1 | 0.2909 | 0.00541 | -0.0818 | 53.7708
-0.5 | 0.3436 | 0.00542 | -0.081 | 63.3948
0 | 0.3957 | 0.00541 | -0.08 | 73.1423
0.5 | 0.4478 | 0.00543 | -0.0791 | 82.4678
1 | 0.4999 | 0.00551 | -0.0781 | 90.726
1.5 | 0.5512 | 0.00555 | -0.077 | 99.3153
2 | 0.6026 | 0.00558 | -0.076 | 107.9928
2.5 | 0.6505 | 0.00563 | -0.0743 | 115.5417
3 | 0.6943 | 0.00541 | -0.0717 | 128.3364
3.5 | 0.7393 | 0.00528 | -0.0692 | 140.0189
4 | 0.7903 | 0.00522 | -0.0681 | 151.3985
4.5 | 0.8831 | 0.00553 | -0.0766 | 159.6926
5 | 0.9462 | 0.00582 | -0.0783 | 162.5773
5.5 | 0.9992 | 0.00622 | -0.0778 | 160.6431
6 | 1.0697 | 0.00712 | -0.0816 | 150.2388
6.5 | 1.1387 | 0.00772 | -0.0849 | 147.5
7 | 1.1898 | 0.00814 | -0.0841 | 146.1671
7.5 | 1.2321 | 0.00849 | -0.0813 | 145.1237
8 | 1.2729 | 0.00888 | -0.0782 | 143.3446
8.5 | 1.3155 | 0.00923 | -0.0755 | 142.5244
9 | 1.3562 | 0.00964 | -0.0725 | 140.6846
9.5 | 1.3966 | 0.01006 | -0.0696 | 138.827
10 | 1.438 | 0.01052 | -0.0669 | 136.692
10.5 | 1.472 | 0.01104 | -0.0627 | 133.3333
11 | 1.5087 | 0.01154 | -0.0592 | 130.7366
11.5 | 1.5439 | 0.01219 | -0.0557 | 126.653
12 | 1.5785 | 0.01291 | -0.0523 | 122.2696
12.5 | 1.6114 | 0.01374 | -0.0487 | 117.278
13 | 1.6421 | 0.0147 | -0.0451 | 111.7075
13.5 | 1.6705 | 0.01581 | -0.0413 | 105.661
14 | 1.6971 | 0.01709 | -0.0376 | 99.3037
14.5 | 1.7243 | 0.0184 | -0.0343 | 93.712
15 | 1.7464 | 0.02007 | -0.0307 | 87.0154
15.5 | 1.7694 | 0.02181 | -0.0276 | 81.1279
16 | 1.7872 | 0.02401 | -0.0244 | 74.4357
16.5 | 1.8039 | 0.02643 | -0.0215 | 68.252
17 | 1.8185 | 0.02919 | -0.0189 | 62.2987
17.5 | 1.8279 | 0.03255 | -0.0165 | 56.1567
18 | 1.8325 | 0.03663 | -0.0146 | 50.0273
18.5 | 1.8398 | 0.04068 | -0.0132 | 45.2262
19 | 1.842 | 0.04552 | -0.0123 | 40.4657
19.5 | 1.8399 | 0.05103 | -0.0119 | 36.0553
20 | 1.8299 | 0.05774 | -0.0121 | 31.6921

## 101. Re 8M Mach 0.25 (1)
BIGFOIL.COM POLAR EXPORT
clarkysm
CLARK-Y 11.7% smoothed |  |  |  | Cl Max: | 1.597 | at alpha= | 11.5 | deg
JavaFoil+Calcfoil stall+Eppler ext transition |  |  |  | L/D Max: | 199.431 | at alpha= | 8 | deg
Re: | 8000000 |  |  | Cd Min: | 0.00577 | at alpha= | -3.5 | deg
Mach: | 0.25 |  |  | Cl=0 at alpha= | -3.629 | deg
|  |  |  | @ Cl=0.1, Cd= | 0.0057964
|  |  |  | @ Cl=0.4, Cd= | 0.0060735
|  |  |  | @ Cl=0.6, Cd= | 0.0062582
alpha (deg) | Cl | Cd | Cm | Cl/Cd
-14.5 | -0.419 | 0.10494 | -0.037 | -3.996
-14 | -0.452 | 0.09897 | -0.038 | -4.563
-13.5 | -0.479 | 0.09138 | -0.039 | -5.241
-13 | -0.501 | 0.08504 | -0.04 | -5.894
-12.5 | -0.519 | 0.07764 | -0.042 | -6.684
-12 | -0.532 | 0.06995 | -0.044 | -7.602
-11.5 | -0.541 | 0.0612 | -0.048 | -8.838
-11 | -0.541 | 0.05614 | -0.05 | -9.633
-10.5 | -0.546 | 0.04275 | -0.056 | -12.778
-10 | -0.575 | 0.01878 | -0.067 | -30.625
-9.5 | -0.595 | 0.00965 | -0.074 | -61.623
-9 | -0.567 | 0.00685 | -0.075 | -82.811
-8.5 | -0.532 | 0.00654 | -0.075 | -81.322
-8 | -0.489 | 0.00629 | -0.076 | -77.64
-7.5 | -0.441 | 0.00682 | -0.076 | -64.709
-7 | -0.391 | 0.00657 | -0.077 | -59.466
-6.5 | -0.338 | 0.00646 | -0.077 | -52.3
-6 | -0.282 | 0.00629 | -0.077 | -44.867
-5.5 | -0.225 | 0.00613 | -0.078 | -36.695
-5 | -0.166 | 0.00603 | -0.078 | -27.6
-4.5 | -0.106 | 0.00597 | -0.079 | -17.833
-4 | -0.046 | 0.00587 | -0.079 | -7.759
-3.5 | 0.016 | 0.00577 | -0.08 | 2.764
-3 | 0.078 | 0.0058 | -0.08 | 13.433
-2.5 | 0.14 | 0.00579 | -0.081 | 24.217
-2 | 0.203 | 0.00579 | -0.081 | 34.965
-1.5 | 0.265 | 0.00589 | -0.082 | 45.004
-1 | 0.327 | 0.00605 | -0.082 | 54.126
-0.5 | 0.389 | 0.00607 | -0.083 | 64.162
0 | 0.452 | 0.00609 | -0.083 | 74.167
0.5 | 0.514 | 0.00617 | -0.083 | 83.226
1 | 0.575 | 0.00623 | -0.084 | 92.389
1.5 | 0.637 | 0.0063 | -0.084 | 101.124
2 | 0.699 | 0.00612 | -0.085 | 114.194
2.5 | 0.76 | 0.00607 | -0.085 | 125.314
3 | 0.822 | 0.00613 | -0.086 | 134.157
3.5 | 0.883 | 0.00619 | -0.086 | 142.538
4 | 0.943 | 0.0063 | -0.087 | 149.835
4.5 | 1.003 | 0.00641 | -0.087 | 156.4
5 | 1.062 | 0.00658 | -0.088 | 161.575
5.5 | 1.121 | 0.008 | -0.088 | 140.117
6 | 1.179 | 0.00697 | -0.089 | 169.205
6.5 | 1.234 | 0.00724 | -0.089 | 170.394
7 | 1.289 | 0.00753 | -0.089 | 171.314
7.5 | 1.342 | 0.00787 | -0.09 | 170.548
8 | 1.392 | 0.00698 | -0.09 | 199.431
8.5 | 1.439 | 0.01149 | -0.091 | 125.218
9 | 1.479 | 0.01212 | -0.091 | 122.05
9.5 | 1.515 | 0.01283 | -0.091 | 118.15
10 | 1.546 | 0.01366 | -0.092 | 113.21
10.5 | 1.57 | 0.01458 | -0.092 | 107.644
11 | 1.587 | 0.01583 | -0.092 | 100.255
11.5 | 1.597 | 0.01695 | -0.092 | 94.166
12 | 1.597 | 0.01867 | -0.092 | 85.541
12.5 | 1.583 | 0.02033 | -0.092 | 77.875
13 | 1.556 | 0.02209 | -0.092 | 70.433
13.5 | 1.518 | 0.02418 | -0.092 | 62.808
14 | 1.47 | 0.02678 | -0.091 | 54.881
14.5 | 1.407 | 0.03065 | -0.091 | 45.9
15 | 1.334 | 0.03557 | -0.09 | 37.493
15.5 | 1.256 | 0.04032 | -0.089 | 31.141
16 | 1.159 | 0.05074 | -0.087 | 22.835
16.5 | 1.05 | 0.06768 | -0.083 | 15.517

## 102. Re 8M Mach 0.25 (2)
BIGFOIL.COM POLAR EXPORT
clarkysm
CLARK-Y 11.7% smoothed |  |  |  | Cl Max: | 1.8009 | at alpha= | 17.5 | deg
XFOIL ncrit=9 |  |  |  | L/D Max: | 163.11 | at alpha= | 5 | deg
Re: | 8000000 |  |  | Cd Min: | 0.19487 | at alpha= | -19 | deg
Mach: | 0.25 |  |  | Cl=0 at alpha= | -3.6838 | deg
|  |  |  | @ Cl=0.1, Cd= | 0.0055349
|  |  |  | @ Cl=0.4, Cd= | 0.0054977
|  |  |  | @ Cl=0.6, Cd= | 0.0056558
alpha (deg) | Cl | Cd | Cm | Cl/Cd
-20 | -0.3704 | 0.1838 | -0.0171 | -2.0152
-19.5 | -0.3605 | 0.17899 | -0.02 | -2.0141
-19 | -0.5775 | 0.19487 | -0.0061 | -2.9635
-18.5 | -0.5512 | 0.19307 | -0.0077 | -2.8549
-18 | -0.605 | 0.1676 | -0.0185 | -3.6098
-17.5 | -0.6199 | 0.15534 | -0.0244 | -3.9906
-17 | -0.631 | 0.14451 | -0.0297 | -4.3665
-16.5 | -0.6529 | 0.13203 | -0.0359 | -4.9451
-16 | -0.7209 | 0.11188 | -0.0474 | -6.4435
-15.5 | -0.8549 | 0.08398 | -0.0662 | -10.1798
-15 | -1.193 | 0.0273 | -0.1178 | -43.6996
-14.5 | -1.1759 | 0.02224 | -0.118 | -52.8732
-14 | -1.1467 | 0.01917 | -0.1149 | -59.8174
-13.5 | -1.0933 | 0.01668 | -0.1148 | -65.5456
-13 | -1.0353 | 0.01483 | -0.1145 | -69.8112
-12.5 | -0.9612 | 0.01268 | -0.1176 | -75.8044
-12 | -0.8992 | 0.01158 | -0.1173 | -77.6511
-11.5 | -0.8502 | 0.01082 | -0.1142 | -78.5767
-11 | -0.8008 | 0.01013 | -0.1111 | -79.0523
-10.5 | -0.7494 | 0.0096 | -0.1084 | -78.0625
-10 | -0.6974 | 0.00911 | -0.1059 | -76.5532
-9.5 | -0.6456 | 0.00849 | -0.1035 | -76.0424
-9 | -0.5915 | 0.00805 | -0.1015 | -73.4783
-8.5 | -0.5364 | 0.00769 | -0.0998 | -69.7529
-8 | -0.4809 | 0.00737 | -0.0983 | -65.251
-7.5 | -0.4257 | 0.00701 | -0.0968 | -60.7275
-7 | -0.3697 | 0.00676 | -0.0955 | -54.6893
-6.5 | -0.3141 | 0.0065 | -0.0942 | -48.3231
-6 | -0.2582 | 0.00631 | -0.093 | -40.9192
-5.5 | -0.2033 | 0.00614 | -0.0917 | -33.1107
-5 | -0.1477 | 0.006 | -0.0906 | -24.6167
-4.5 | -0.0919 | 0.00586 | -0.0896 | -15.6826
-4 | -0.0356 | 0.00573 | -0.0888 | -6.2129
-3.5 | 0.0207 | 0.00562 | -0.088 | 3.6833
-3 | 0.0764 | 0.00556 | -0.0871 | 13.741
-2.5 | 0.1327 | 0.0055 | -0.0864 | 24.1273
-2 | 0.1881 | 0.00548 | -0.0855 | 34.3248
-1.5 | 0.2437 | 0.00547 | -0.0847 | 44.5521
-1 | 0.2987 | 0.00547 | -0.0839 | 54.6069
-0.5 | 0.3527 | 0.00548 | -0.0828 | 64.3613
0 | 0.4061 | 0.0055 | -0.0817 | 73.8364
0.5 | 0.4594 | 0.00551 | -0.0806 | 83.3757
1 | 0.5133 | 0.00557 | -0.0796 | 92.1544
1.5 | 0.566 | 0.00563 | -0.0784 | 100.5329
2 | 0.6187 | 0.00567 | -0.0771 | 109.1182
3 | 0.7131 | 0.00549 | -0.0725 | 129.8907
3.5 | 0.7588 | 0.00536 | -0.0697 | 141.5672
4 | 0.8202 | 0.00532 | -0.0703 | 154.1729
4.5 | 0.9123 | 0.00564 | -0.078 | 161.7553
5 | 0.9754 | 0.00598 | -0.079 | 163.1104
5.5 | 1.0319 | 0.00643 | -0.0786 | 160.4821
6 | 1.105 | 0.00749 | -0.0824 | 147.53
6.5 | 1.1755 | 0.00806 | -0.0852 | 145.8437
7 | 1.2177 | 0.00845 | -0.0816 | 144.1065
7.5 | 1.2607 | 0.00881 | -0.0782 | 143.0988
8 | 1.3036 | 0.0092 | -0.0747 | 141.6957
8.5 | 1.3451 | 0.00963 | -0.071 | 139.6781
9 | 1.3873 | 0.01006 | -0.0675 | 137.9026
9.5 | 1.4223 | 0.01055 | -0.0625 | 134.8152
10 | 1.4619 | 0.01104 | -0.0586 | 132.4185
10.5 | 1.5009 | 0.01166 | -0.0547 | 128.7221
11 | 1.5386 | 0.01239 | -0.0507 | 124.1808
11.5 | 1.5741 | 0.01326 | -0.0466 | 118.7104
12 | 1.6077 | 0.01427 | -0.0424 | 112.6629
12.5 | 1.6394 | 0.01543 | -0.0382 | 106.2476
13 | 1.6674 | 0.01684 | -0.0338 | 99.0143
13.5 | 1.6937 | 0.01847 | -0.0296 | 91.7001
14 | 1.717 | 0.02038 | -0.0254 | 84.2493
14.5 | 1.7404 | 0.02245 | -0.0217 | 77.5234
15 | 1.7572 | 0.02512 | -0.0179 | 69.9522
15.5 | 1.775 | 0.02792 | -0.0148 | 63.5745
16 | 1.7878 | 0.03134 | -0.0119 | 57.0453
16.5 | 1.7923 | 0.03574 | -0.0094 | 50.1483
17 | 1.7992 | 0.04022 | -0.0076 | 44.734
17.5 | 1.8009 | 0.04552 | -0.0064 | 39.5628
18 | 1.7949 | 0.05188 | -0.0059 | 34.5971
18.5 | 1.7816 | 0.05939 | -0.0062 | 29.9983
19 | 1.7661 | 0.06743 | -0.0072 | 26.1916
19.5 | 1.7422 | 0.07686 | -0.0093 | 22.6672
20 | 1.7095 | 0.08764 | -0.0123 | 19.5059

## 103. Re 8M Mach 0.50 (1)
BIGFOIL.COM POLAR EXPORT
clarkysm
CLARK-Y 11.7% smoothed |  |  |  | Cl Max: | 1.518 | at alpha= | 8.5 | deg
JavaFoil+Calcfoil stall+Eppler ext transition |  |  |  | L/D Max: | 191.556 | at alpha= | 5.5 | deg
Re: | 8000000 |  |  | Cd Min: | 0.00575 | at alpha= | 4 | deg
Mach: | 0.5 |  |  | Cl=0 at alpha= | -3.6324 | deg
|  |  |  | @ Cl=0.1, Cd= | 0.0059638
|  |  |  | @ Cl=0.4, Cd= | 0.0064043
|  |  |  | @ Cl=0.6, Cd= | 0.0064977
alpha (deg) | Cl | Cd | Cm | Cl/Cd
-20 | -0.903 | 0.14978 | -0.045 | -6.032
-19.5 | -0.876 | 0.14432 | -0.045 | -6.068
-19 | -0.847 | 0.14063 | -0.044 | -6.023
-18.5 | -0.82 | 0.13598 | -0.043 | -6.027
-18 | -0.792 | 0.13227 | -0.044 | -5.991
-17.5 | -0.766 | 0.12515 | -0.044 | -6.119
-17 | -0.74 | 0.12353 | -0.045 | -5.993
-16.5 | -0.712 | 0.11737 | -0.044 | -6.068
-16 | -0.683 | 0.11529 | -0.043 | -5.929
-15.5 | -0.656 | 0.11139 | -0.043 | -5.887
-15 | -0.629 | 0.10533 | -0.043 | -5.968
-14.5 | -0.601 | 0.10295 | -0.043 | -5.843
-14 | -0.574 | 0.1028 | -0.044 | -5.586
-13.5 | -0.546 | 0.09671 | -0.043 | -5.648
-13 | -0.519 | 0.08789 | -0.044 | -5.91
-12.5 | -0.492 | 0.08096 | -0.044 | -6.081
-12 | -0.465 | 0.07483 | -0.045 | -6.219
-11.5 | -0.436 | 0.08013 | -0.042 | -5.44
-11 | -0.41 | 0.07191 | -0.045 | -5.696
-10.5 | -0.382 | 0.06603 | -0.045 | -5.789
-10 | -0.356 | 0.06028 | -0.048 | -5.906
-9.5 | -0.326 | 0.06452 | -0.043 | -5.048
-9 | -0.3 | 0.0558 | -0.048 | -5.373
-8.5 | -0.273 | 0.05029 | -0.051 | -5.437
-8 | -0.242 | 0.0553 | -0.042 | -4.384
-7.5 | -0.216 | 0.04749 | -0.048 | -4.555
-7 | -0.299 | 0.03211 | -0.064 | -9.319
-6.5 | -0.338 | 0.0067 | -0.086 | -50.394
-6 | -0.296 | 0.00692 | -0.087 | -42.772
-5.5 | -0.242 | 0.00663 | -0.087 | -36.498
-5 | -0.181 | 0.00643 | -0.088 | -28.217
-4.5 | -0.117 | 0.0062 | -0.088 | -18.883
-4 | -0.05 | 0.00613 | -0.089 | -8.231
-3.5 | 0.018 | 0.00599 | -0.089 | 2.96
-3 | 0.087 | 0.00596 | -0.09 | 14.566
-2.5 | 0.156 | 0.00598 | -0.09 | 26.159
-2 | 0.226 | 0.00599 | -0.091 | 37.739
-1.5 | 0.296 | 0.00608 | -0.091 | 48.712
-1 | 0.366 | 0.00636 | -0.092 | 57.46
-0.5 | 0.435 | 0.00645 | -0.092 | 67.468
0 | 0.505 | 0.00637 | -0.093 | 79.232
0.5 | 0.574 | 0.00646 | -0.093 | 88.756
1 | 0.643 | 0.00656 | -0.094 | 98.004
1.5 | 0.711 | 0.00666 | -0.094 | 106.772
2 | 0.78 | 0.00666 | -0.095 | 117.088
2.5 | 0.849 | 0.00653 | -0.095 | 130.02
3 | 0.917 | 0.0066 | -0.096 | 138.838
3.5 | 0.985 | 0.00675 | -0.096 | 145.785
4 | 1.05 | 0.00575 | -0.097 | 182.575
4.5 | 1.116 | 0.00588 | -0.097 | 189.774
5 | 1.178 | 0.00719 | -0.098 | 163.793
5.5 | 1.24 | 0.00647 | -0.098 | 191.556
6 | 1.3 | 0.01106 | -0.099 | 117.512
6.5 | 1.357 | 0.0117 | -0.099 | 115.919
7 | 1.41 | 0.0125 | -0.099 | 112.835
7.5 | 1.458 | 0.01334 | -0.1 | 109.323
8 | 1.496 | 0.01425 | -0.1 | 105.041
8.5 | 1.518 | 0.01558 | -0.1 | 97.455
9 | 1.507 | 0.01721 | -0.1 | 87.586
9.5 | 1.442 | 0.02014 | -0.1 | 71.589
10 | 1.175 | 0.02594 | -0.099 | 45.303
10.5 | 0.909 | 0.0312 | -0.097 | 29.134
11 | 0.92 | 0.03755 | -0.094 | 24.501
11.5 | 0.839 | 0.08617 | -0.061 | 9.732
12 | 0.936 | 0.0555 | -0.087 | 16.862
12.5 | 0.887 | 0.08824 | -0.057 | 10.055
13 | 0.918 | 0.09375 | -0.061 | 9.792
13.5 | 0.994 | 0.07758 | -0.082 | 12.809

## 104. Re 8M Mach 0.50 (2)
BIGFOIL.COM POLAR EXPORT
clarkysm
CLARK-Y 11.7% smoothed |  |  |  | Cl Max: | 1.7343 | at alpha= | 12.5 | deg
XFOIL ncrit=9 |  |  |  | L/D Max: | 166.244 | at alpha= | 4.5 | deg
Re: | 8000000 |  |  | Cd Min: | 0.05662 | at alpha= | 14 | deg
Mach: | 0.5 |  |  | Cl=0 at alpha= | -99 | deg
|  |  |  | @ Cl=0.1, Cd= | 0.00583
|  |  |  | @ Cl=0.4, Cd= | 0.00583
|  |  |  | @ Cl=0.6, Cd= | 0.006009
alpha (deg) | Cl | Cd | Cm | Cl/Cd
0 | 0.4504 | 0.00583 | -0.0887 | 77.2556
0.5 | 0.5079 | 0.00588 | -0.0865 | 86.3776
1 | 0.5669 | 0.00597 | -0.0845 | 94.9581
1.5 | 0.6263 | 0.00604 | -0.0827 | 103.6921
2 | 0.6852 | 0.00609 | -0.0807 | 112.5123
2.5 | 0.7423 | 0.0061 | -0.0782 | 121.6885
3 | 0.7911 | 0.00587 | -0.0741 | 134.77
3.5 | 0.8379 | 0.00574 | -0.0693 | 145.9756
4 | 0.953 | 0.00583 | -0.079 | 163.4648
4.5 | 1.0357 | 0.00623 | -0.0813 | 166.244
5 | 1.0971 | 0.0067 | -0.0791 | 163.7463
5.5 | 1.1653 | 0.00807 | -0.079 | 144.399
6 | 1.2135 | 0.00873 | -0.074 | 139.0034
6.5 | 1.2491 | 0.00923 | -0.0662 | 135.3304
7 | 1.2964 | 0.00974 | -0.0606 | 133.1006
7.5 | 1.346 | 0.01036 | -0.0553 | 129.9228
8 | 1.3959 | 0.01107 | -0.0501 | 126.0976
8.5 | 1.447 | 0.01186 | -0.0451 | 122.0067
9 | 1.497 | 0.01279 | -0.0398 | 117.0446
9.5 | 1.5451 | 0.01392 | -0.0343 | 110.9986
10 | 1.5899 | 0.01533 | -0.0286 | 103.7117
10.5 | 1.6324 | 0.01703 | -0.0228 | 95.8544
11 | 1.6704 | 0.01915 | -0.0169 | 87.2272
11.5 | 1.6991 | 0.02202 | -0.0108 | 77.1617
12 | 1.7237 | 0.0255 | -0.005 | 67.5961
12.5 | 1.7343 | 0.0303 | 0.0006 | 57.2376
13 | 1.7223 | 0.03714 | 0.005 | 46.3732
13.5 | 1.6884 | 0.04626 | 0.0069 | 36.4981
14 | 1.6473 | 0.05662 | 0.0067 | 29.094

## 105. Re 10M Mach 0.00 (1)
BIGFOIL.COM POLAR EXPORT
clarkysm
CLARK-Y 11.7% smoothed |  |  |  | Cl Max: | 1.637 | at alpha= | 13 | deg
JavaFoil+Calcfoil stall+Eppler ext transition |  |  |  | L/D Max: | 202.548 | at alpha= | 9.5 | deg
Re: | 10000000 |  |  | Cd Min: | 0.00569 | at alpha= | -2.5 | deg
Mach: | 0 |  |  | Cl=0 at alpha= | -3.6271 | deg
|  |  |  | @ Cl=0.1, Cd= | 0.005708
|  |  |  | @ Cl=0.4, Cd= | 0.0059738
|  |  |  | @ Cl=0.6, Cd= | 0.0060915
alpha (deg) | Cl | Cd | Cm | Cl/Cd
-16 | -0.619 | 0.10626 | -0.04 | -5.821
-15.5 | -0.626 | 0.10028 | -0.04 | -6.246
-15 | -0.633 | 0.09327 | -0.041 | -6.789
-14.5 | -0.638 | 0.08661 | -0.043 | -7.37
-14 | -0.641 | 0.08023 | -0.044 | -7.99
-13.5 | -0.645 | 0.07008 | -0.047 | -9.207
-13 | -0.644 | 0.06307 | -0.049 | -10.216
-12.5 | -0.642 | 0.05508 | -0.051 | -11.66
-12 | -0.639 | 0.04621 | -0.054 | -13.831
-11.5 | -0.644 | 0.03236 | -0.059 | -19.887
-11 | -0.694 | 0.01042 | -0.069 | -66.581
-10.5 | -0.676 | 0.0093 | -0.071 | -72.637
-10 | -0.647 | 0.00667 | -0.071 | -96.925
-9.5 | -0.612 | 0.00651 | -0.072 | -94.059
-9 | -0.574 | 0.00631 | -0.072 | -90.89
-8.5 | -0.531 | 0.0068 | -0.073 | -78.188
-8 | -0.485 | 0.00662 | -0.073 | -73.203
-7.5 | -0.435 | 0.00645 | -0.074 | -67.494
-7 | -0.384 | 0.00632 | -0.074 | -60.714
-6.5 | -0.33 | 0.00617 | -0.075 | -53.535
-6 | -0.276 | 0.006 | -0.075 | -45.89
-5.5 | -0.219 | 0.00594 | -0.075 | -36.929
-5 | -0.162 | 0.00586 | -0.076 | -27.59
-4.5 | -0.103 | 0.00578 | -0.076 | -17.886
-4 | -0.044 | 0.0057 | -0.077 | -7.76
-3.5 | 0.015 | 0.00572 | -0.077 | 2.705
-3 | 0.076 | 0.00572 | -0.078 | 13.21
-2.5 | 0.136 | 0.00569 | -0.078 | 23.851
-2 | 0.196 | 0.00577 | -0.079 | 33.993
-1.5 | 0.257 | 0.00598 | -0.079 | 42.905
-1 | 0.317 | 0.00603 | -0.079 | 52.576
-0.5 | 0.377 | 0.00597 | -0.08 | 63.207
0 | 0.437 | 0.00598 | -0.08 | 73.201
0.5 | 0.497 | 0.00601 | -0.081 | 82.811
1 | 0.557 | 0.00607 | -0.081 | 91.869
1.5 | 0.617 | 0.0061 | -0.082 | 101.196
2 | 0.677 | 0.00613 | -0.082 | 110.387
2.5 | 0.737 | 0.00604 | -0.083 | 122.024
3 | 0.796 | 0.00602 | -0.083 | 132.175
3.5 | 0.855 | 0.00607 | -0.084 | 141.022
4 | 0.914 | 0.00613 | -0.084 | 149.164
4.5 | 0.972 | 0.0062 | -0.084 | 156.902
5 | 1.03 | 0.00637 | -0.085 | 161.584
5.5 | 1.087 | 0.0076 | -0.085 | 142.999
6 | 1.144 | 0.00794 | -0.086 | 144.044
6.5 | 1.199 | 0.00818 | -0.086 | 146.554
7 | 1.254 | 0.00849 | -0.087 | 147.711
7.5 | 1.308 | 0.00732 | -0.087 | 178.716
8 | 1.357 | 0.00761 | -0.087 | 178.369
8.5 | 1.405 | 0.00791 | -0.088 | 177.556
9 | 1.448 | 0.00826 | -0.088 | 175.336
9.5 | 1.488 | 0.00735 | -0.089 | 202.548
10 | 1.525 | 0.01208 | -0.089 | 126.267
10.5 | 1.558 | 0.01277 | -0.089 | 121.971
11 | 1.586 | 0.01362 | -0.09 | 116.457
11.5 | 1.609 | 0.01455 | -0.09 | 110.616
12 | 1.627 | 0.01571 | -0.09 | 103.583
12.5 | 1.636 | 0.01667 | -0.09 | 98.171
13 | 1.637 | 0.0178 | -0.09 | 91.992
13.5 | 1.632 | 0.01904 | -0.09 | 85.723
14 | 1.62 | 0.0205 | -0.09 | 79.044
14.5 | 1.603 | 0.02212 | -0.09 | 72.455
15 | 1.58 | 0.0238 | -0.09 | 66.376
15.5 | 1.55 | 0.02639 | -0.09 | 58.727
16 | 1.516 | 0.02888 | -0.09 | 52.507
16.5 | 1.477 | 0.03244 | -0.089 | 45.513
17 | 1.436 | 0.03571 | -0.089 | 40.213
17.5 | 1.388 | 0.04121 | -0.088 | 33.682
18 | 1.344 | 0.04488 | -0.088 | 29.952

## 106. Re 10M Mach 0.00 (2)
BIGFOIL.COM POLAR EXPORT
clarkysm
CLARK-Y 11.7% smoothed |  |  |  | Cl Max: | 1.8817 | at alpha= | 19.5 | deg
XFOIL ncrit=9 |  |  |  | L/D Max: | 165.302 | at alpha= | 5 | deg
Re: | 10000000 |  |  | Cd Min: | 0.05004 | at alpha= | 20 | deg
Mach: | 0 |  |  | Cl=0 at alpha= | -3.6844 | deg
|  |  |  | @ Cl=0.1, Cd= | 0.0053755
|  |  |  | @ Cl=0.4, Cd= | 0.0053713
|  |  |  | @ Cl=0.6, Cd= | 0.0055992
alpha (deg) | Cl | Cd | Cm | Cl/Cd
-20 | -1.5233 | 0.02988 | -0.1089 | -50.9806
-19.5 | -1.5447 | 0.02511 | -0.107 | -61.5173
-19 | -1.5516 | 0.0228 | -0.1011 | -68.0526
-18.5 | -1.5427 | 0.02135 | -0.0953 | -72.2576
-18 | -1.4993 | 0.01974 | -0.0955 | -75.9524
-17.5 | -1.4538 | 0.01837 | -0.0956 | -79.1399
-17 | -1.4048 | 0.01722 | -0.096 | -81.5796
-16.5 | -1.3541 | 0.01611 | -0.0964 | -84.0534
-16 | -1.3005 | 0.0152 | -0.0971 | -85.5592
-15.5 | -1.2581 | 0.01441 | -0.0952 | -87.3074
-15 | -1.2065 | 0.01356 | -0.0952 | -88.9749
-14.5 | -1.1486 | 0.01268 | -0.0965 | -90.5836
-14 | -1.0915 | 0.01179 | -0.0976 | -92.5785
-13.5 | -1.0251 | 0.01097 | -0.1005 | -93.4458
-13 | -0.9612 | 0.01025 | -0.1028 | -93.7756
-12.5 | -0.9096 | 0.00974 | -0.1022 | -93.3881
-12 | -0.8627 | 0.00932 | -0.1005 | -92.5644
-11.5 | -0.8147 | 0.00895 | -0.0989 | -91.0279
-11 | -0.766 | 0.0086 | -0.0974 | -89.0698
-10.5 | -0.7168 | 0.00825 | -0.096 | -86.8848
-10 | -0.6673 | 0.00785 | -0.0947 | -85.0064
-9.5 | -0.6163 | 0.00753 | -0.0937 | -81.8459
-9 | -0.5643 | 0.00726 | -0.0927 | -77.7273
-8.5 | -0.5119 | 0.00701 | -0.0919 | -73.0243
-8 | -0.4597 | 0.00673 | -0.091 | -68.3061
-7.5 | -0.4068 | 0.00651 | -0.0902 | -62.4885
-7 | -0.3536 | 0.00632 | -0.0895 | -55.9494
-6.5 | -0.3009 | 0.00612 | -0.0887 | -49.1667
-6 | -0.2482 | 0.006 | -0.0878 | -41.3667
-5.5 | -0.1954 | 0.00589 | -0.087 | -33.1749
-5 | -0.1419 | 0.00576 | -0.0863 | -24.6354
-4.5 | -0.088 | 0.00563 | -0.0857 | -15.6306
-4 | -0.0339 | 0.00553 | -0.0851 | -6.1302
-3.5 | 0.0198 | 0.00546 | -0.0844 | 3.6264
-3 | 0.0741 | 0.00539 | -0.0839 | 13.7477
-2.5 | 0.1278 | 0.00536 | -0.0833 | 23.8433
-2 | 0.1816 | 0.00534 | -0.0827 | 34.0075
-1.5 | 0.2352 | 0.00534 | -0.082 | 44.0449
-1 | 0.2887 | 0.00535 | -0.0814 | 53.9626
0 | 0.3935 | 0.00537 | -0.0797 | 73.2775
0.5 | 0.4455 | 0.00538 | -0.0788 | 82.8067
1 | 0.4977 | 0.00544 | -0.0779 | 91.489
1.5 | 0.5496 | 0.0055 | -0.077 | 99.9273
2 | 0.6004 | 0.0056 | -0.0759 | 107.2143
2.5 | 0.6502 | 0.00566 | -0.0747 | 114.8763
3 | 0.6978 | 0.00547 | -0.073 | 127.5686
3.5 | 0.7446 | 0.00538 | -0.0711 | 138.4015
4 | 0.7901 | 0.00534 | -0.0688 | 147.9588
4.5 | 0.8318 | 0.00525 | -0.0656 | 158.4381
5 | 0.929 | 0.00562 | -0.0754 | 165.3025
5.5 | 0.99 | 0.00613 | -0.0769 | 161.5008
6.5 | 1.1148 | 0.00743 | -0.0808 | 150.0404
7 | 1.1804 | 0.00784 | -0.0834 | 150.5612
7.5 | 1.2351 | 0.00819 | -0.0835 | 150.8059
8 | 1.2778 | 0.00851 | -0.081 | 150.1528
8.5 | 1.3182 | 0.0089 | -0.078 | 148.1124
9 | 1.361 | 0.00922 | -0.0756 | 147.6139
9.5 | 1.4007 | 0.00966 | -0.0726 | 145
10 | 1.4406 | 0.01008 | -0.0697 | 142.9167
10.5 | 1.4817 | 0.01056 | -0.0672 | 140.3125
11 | 1.5151 | 0.01108 | -0.0631 | 136.7419
11.5 | 1.5487 | 0.01168 | -0.0593 | 132.5942
12 | 1.583 | 0.01234 | -0.0558 | 128.282
12.5 | 1.616 | 0.01311 | -0.0524 | 123.2647
13 | 1.6491 | 0.01388 | -0.0491 | 118.8112
13.5 | 1.6786 | 0.01486 | -0.0455 | 112.961
14 | 1.7077 | 0.01589 | -0.0421 | 107.4701
14.5 | 1.7346 | 0.01708 | -0.0386 | 101.5574
15 | 1.7602 | 0.01842 | -0.0353 | 95.5592
15.5 | 1.7834 | 0.01996 | -0.032 | 89.3487
16 | 1.8046 | 0.02174 | -0.0289 | 83.0083
16.5 | 1.8243 | 0.02373 | -0.026 | 76.8774
17 | 1.84 | 0.02611 | -0.0231 | 70.4711
17.5 | 1.8526 | 0.02892 | -0.0205 | 64.0595
18 | 1.8643 | 0.03198 | -0.0183 | 58.2958
18.5 | 1.8738 | 0.03547 | -0.0165 | 52.8277
19 | 1.88 | 0.03945 | -0.015 | 47.6553
19.5 | 1.8817 | 0.04415 | -0.014 | 42.6206
20 | 1.8744 | 0.05004 | -0.0135 | 37.458

## 107. Re 10M Mach 0.10 (1)
BIGFOIL.COM POLAR EXPORT
clarkysm
CLARK-Y 11.7% smoothed |  |  |  | Cl Max: | 1.632 | at alpha= | 12.5 | deg
JavaFoil+Calcfoil stall+Eppler ext transition |  |  |  | L/D Max: | 178.359 | at alpha= | 7.5 | deg
Re: | 10000000 |  |  | Cd Min: | 0.0057 | at alpha= | -4 | deg
Mach: | 0.1 |  |  | Cl=0 at alpha= | -3.6333 | deg
|  |  |  | @ Cl=0.1, Cd= | 0.005734
|  |  |  | @ Cl=0.4, Cd= | 0.0059831
|  |  |  | @ Cl=0.6, Cd= | 0.0061
alpha (deg) | Cl | Cd | Cm | Cl/Cd
-16 | -0.587 | 0.10917 | -0.039 | -5.376
-15.5 | -0.598 | 0.10231 | -0.04 | -5.846
-15 | -0.607 | 0.09664 | -0.04 | -6.285
-14.5 | -0.615 | 0.08929 | -0.042 | -6.891
-14 | -0.621 | 0.08298 | -0.043 | -7.479
-13.5 | -0.627 | 0.07317 | -0.046 | -8.567
-13 | -0.628 | 0.06626 | -0.048 | -9.476
-12.5 | -0.628 | 0.05831 | -0.05 | -10.764
-12 | -0.625 | 0.05037 | -0.053 | -12.408
-11.5 | -0.624 | 0.03981 | -0.056 | -15.671
-11 | -0.673 | 0.01262 | -0.068 | -53.326
-10.5 | -0.671 | 0.0095 | -0.071 | -70.624
-10 | -0.644 | 0.00678 | -0.072 | -94.991
-9.5 | -0.611 | 0.00654 | -0.072 | -93.396
-9 | -0.573 | 0.00636 | -0.073 | -90.212
-8.5 | -0.532 | 0.00683 | -0.073 | -77.853
-8 | -0.486 | 0.00666 | -0.074 | -72.923
-7.5 | -0.436 | 0.00649 | -0.074 | -67.238
-7 | -0.385 | 0.00631 | -0.074 | -61.028
-6.5 | -0.332 | 0.0062 | -0.075 | -53.474
-6 | -0.277 | 0.00604 | -0.075 | -45.786
-5.5 | -0.22 | 0.00592 | -0.076 | -37.194
-5 | -0.162 | 0.00587 | -0.076 | -27.678
-4.5 | -0.104 | 0.00576 | -0.077 | -18.005
-4 | -0.044 | 0.0057 | -0.077 | -7.792
-3.5 | 0.016 | 0.00571 | -0.078 | 2.724
-3 | 0.076 | 0.00573 | -0.078 | 13.245
-2.5 | 0.136 | 0.00574 | -0.078 | 23.758
-2 | 0.197 | 0.00576 | -0.079 | 34.241
-1.5 | 0.258 | 0.00597 | -0.079 | 43.202
-1 | 0.319 | 0.00602 | -0.08 | 52.914
-0.5 | 0.379 | 0.00599 | -0.08 | 63.316
0 | 0.44 | 0.00597 | -0.081 | 73.615
0.5 | 0.5 | 0.00603 | -0.081 | 82.902
1 | 0.56 | 0.00606 | -0.082 | 92.402
1.5 | 0.62 | 0.00612 | -0.082 | 101.394
2 | 0.68 | 0.00619 | -0.083 | 109.964
2.5 | 0.74 | 0.00604 | -0.083 | 122.524
3 | 0.8 | 0.00605 | -0.084 | 132.264
3.5 | 0.86 | 0.00608 | -0.084 | 141.38
4 | 0.919 | 0.00613 | -0.084 | 149.773
4.5 | 0.977 | 0.00623 | -0.085 | 156.696
5 | 1.035 | 0.00638 | -0.085 | 162.127
5.5 | 1.092 | 0.00767 | -0.086 | 142.437
6 | 1.149 | 0.00798 | -0.086 | 143.979
6.5 | 1.205 | 0.00825 | -0.087 | 145.974
7 | 1.26 | 0.00858 | -0.087 | 146.796
7.5 | 1.313 | 0.00736 | -0.088 | 178.359
8 | 1.363 | 0.00767 | -0.088 | 177.645
8.5 | 1.41 | 0.00797 | -0.088 | 177.055
9 | 1.453 | 0.00835 | -0.089 | 174.158
9.5 | 1.493 | 0.0116 | -0.089 | 128.685
10 | 1.529 | 0.01224 | -0.089 | 124.873
10.5 | 1.561 | 0.01297 | -0.09 | 120.316
11 | 1.588 | 0.01386 | -0.09 | 114.539
11.5 | 1.609 | 0.01484 | -0.09 | 108.426
12 | 1.626 | 0.01599 | -0.09 | 101.692
12.5 | 1.632 | 0.01707 | -0.09 | 95.589
13 | 1.629 | 0.01829 | -0.09 | 89.065
13.5 | 1.62 | 0.01966 | -0.091 | 82.425
14 | 1.605 | 0.02104 | -0.091 | 76.293
14.5 | 1.583 | 0.02282 | -0.09 | 69.386
15 | 1.553 | 0.02513 | -0.09 | 61.814
15.5 | 1.52 | 0.02747 | -0.09 | 55.323
16 | 1.479 | 0.03078 | -0.09 | 48.039
16.5 | 1.435 | 0.03423 | -0.089 | 41.925
17 | 1.388 | 0.03821 | -0.089 | 36.329
17.5 | 1.332 | 0.04502 | -0.088 | 29.594

## 108. Re 10M Mach 0.10 (2)
BIGFOIL.COM POLAR EXPORT
clarkysm
CLARK-Y 11.7% smoothed |  |  |  | Cl Max: | 1.8714 | at alpha= | 19 | deg
XFOIL ncrit=9 |  |  |  | L/D Max: | 165.451 | at alpha= | 5 | deg
Re: | 10000000 |  |  | Cd Min: | 0.17202 | at alpha= | -20 | deg
Mach: | 0.1 |  |  | Cl=0 at alpha= | -3.6821 | deg
|  |  |  | @ Cl=0.1, Cd= | 0.0053757
|  |  |  | @ Cl=0.4, Cd= | 0.0053809
|  |  |  | @ Cl=0.6, Cd= | 0.0055004
alpha (deg) | Cl | Cd | Cm | Cl/Cd
-20 | -0.7087 | 0.17202 | -0.0131 | -4.1199
-19.5 | -1.4813 | 0.0324 | -0.1105 | -45.7191
-19 | -1.5086 | 0.02635 | -0.1106 | -57.2524
-18.5 | -1.5156 | 0.02378 | -0.1053 | -63.7342
-18 | -1.5053 | 0.02195 | -0.1003 | -68.5786
-17.5 | -1.4629 | 0.02005 | -0.1002 | -72.9626
-17 | -1.4169 | 0.0185 | -0.1001 | -76.5892
-16.5 | -1.3671 | 0.01717 | -0.1002 | -79.6214
-16 | -1.3144 | 0.01602 | -0.1006 | -82.0474
-15.5 | -1.2707 | 0.01508 | -0.0987 | -84.2639
-15 | -1.2197 | 0.01412 | -0.0982 | -86.381
-14.5 | -1.161 | 0.01326 | -0.0992 | -87.5566
-14 | -1.1027 | 0.01235 | -0.1001 | -89.2874
-13.5 | -1.0363 | 0.01139 | -0.1027 | -90.9833
-13 | -0.9696 | 0.01058 | -0.1053 | -91.6446
-12.5 | -0.9172 | 0.00997 | -0.1046 | -91.996
-12 | -0.8701 | 0.00952 | -0.1026 | -91.3971
-11.5 | -0.8219 | 0.0091 | -0.1008 | -90.3187
-11 | -0.7728 | 0.00872 | -0.0991 | -88.6239
-10.5 | -0.7226 | 0.0084 | -0.0977 | -86.0238
-10 | -0.6728 | 0.00797 | -0.0962 | -84.4166
-9.5 | -0.6215 | 0.00761 | -0.0949 | -81.6689
-9 | -0.5691 | 0.00732 | -0.0939 | -77.7459
-8.5 | -0.5161 | 0.00708 | -0.093 | -72.8955
-8 | -0.4634 | 0.00678 | -0.092 | -68.3481
-7.5 | -0.4101 | 0.00654 | -0.0911 | -62.7064
-7 | -0.3564 | 0.00636 | -0.0903 | -56.0377
-6.5 | -0.3033 | 0.00615 | -0.0894 | -49.3171
-6 | -0.2501 | 0.00603 | -0.0885 | -41.476
-5.5 | -0.197 | 0.00591 | -0.0876 | -33.3333
-5 | -0.143 | 0.00577 | -0.0869 | -24.7834
-4.5 | -0.0888 | 0.00565 | -0.0862 | -15.7168
-4 | -0.0344 | 0.00554 | -0.0856 | -6.2094
-3.5 | 0.0197 | 0.00546 | -0.0849 | 3.6081
-3 | 0.0743 | 0.00539 | -0.0844 | 13.7848
-2.5 | 0.1283 | 0.00536 | -0.0837 | 23.9366
-2 | 0.1824 | 0.00534 | -0.0831 | 34.1573
-1.5 | 0.2363 | 0.00535 | -0.0824 | 44.1682
-1 | 0.2901 | 0.00535 | -0.0817 | 54.2243
-0.5 | 0.3429 | 0.00538 | -0.0809 | 63.7361
0 | 0.3955 | 0.00538 | -0.08 | 73.513
0.5 | 0.4476 | 0.00539 | -0.0791 | 83.0427
1 | 0.5001 | 0.00546 | -0.0782 | 91.5934
1.5 | 0.5524 | 0.00551 | -0.0773 | 100.2541
3 | 0.7013 | 0.00548 | -0.0732 | 127.9745
3.5 | 0.7484 | 0.0054 | -0.0712 | 138.5926
4 | 0.794 | 0.00535 | -0.0689 | 148.4112
4.5 | 0.8359 | 0.00526 | -0.0656 | 158.9163
5 | 0.9348 | 0.00565 | -0.0757 | 165.4513
5.5 | 0.9954 | 0.00617 | -0.077 | 161.329
6 | 1.0455 | 0.00693 | -0.0761 | 150.8658
6.5 | 1.1218 | 0.00748 | -0.081 | 149.9733
7 | 1.1878 | 0.00789 | -0.0835 | 150.545
7.5 | 1.2408 | 0.00825 | -0.0831 | 150.4
8 | 1.2837 | 0.00856 | -0.0804 | 149.965
8.5 | 1.3244 | 0.00896 | -0.0774 | 147.8125
9 | 1.3673 | 0.0093 | -0.0748 | 147.0215
9.5 | 1.407 | 0.00973 | -0.0716 | 144.6043
10 | 1.4472 | 0.01019 | -0.0686 | 142.0216
10.5 | 1.4863 | 0.01066 | -0.0655 | 139.4278
11 | 1.5204 | 0.01118 | -0.0614 | 135.9928
11.5 | 1.5549 | 0.01182 | -0.0577 | 131.5482
12 | 1.5893 | 0.01252 | -0.0541 | 126.9409
12.5 | 1.6222 | 0.01333 | -0.0505 | 121.6954
13 | 1.6541 | 0.01421 | -0.047 | 116.4039
13.5 | 1.6833 | 0.01525 | -0.0432 | 110.3803
14 | 1.7126 | 0.01634 | -0.0398 | 104.8103
14.5 | 1.7384 | 0.01766 | -0.0361 | 98.4371
15 | 1.7635 | 0.01911 | -0.0327 | 92.2815
15.5 | 1.7855 | 0.02084 | -0.0293 | 85.6766
16 | 1.8076 | 0.02267 | -0.0263 | 79.7353
16.5 | 1.824 | 0.02502 | -0.0231 | 72.9017
17 | 1.8379 | 0.02772 | -0.0203 | 66.3023
17.5 | 1.8503 | 0.03072 | -0.0178 | 60.2311
18 | 1.8618 | 0.03403 | -0.0158 | 54.7105
18.5 | 1.8675 | 0.03807 | -0.0141 | 49.0544
19 | 1.8714 | 0.04255 | -0.0129 | 43.9812
19.5 | 1.8682 | 0.04804 | -0.0122 | 38.8884
20 | 1.8583 | 0.05453 | -0.012 | 34.0785

## 109. Re 10M Mach 0.25 (1)
BIGFOIL.COM POLAR EXPORT
clarkysm
CLARK-Y 11.7% smoothed |  |  |  | Cl Max: | 1.6 | at alpha= | 12 | deg
JavaFoil+Calcfoil stall+Eppler ext transition |  |  |  | L/D Max: | 204.708 | at alpha= | 8.5 | deg
Re: | 10000000 |  |  | Cd Min: | 0.00574 | at alpha= | -4 | deg
Mach: | 0.25 |  |  | Cl=0 at alpha= | -3.629 | deg
|  |  |  | @ Cl=0.1, Cd= | 0.0057529
|  |  |  | @ Cl=0.4, Cd= | 0.0060282
|  |  |  | @ Cl=0.6, Cd= | 0.0061423
alpha (deg) | Cl | Cd | Cm | Cl/Cd
-14.5 | -0.42 | 0.10425 | -0.037 | -4.025
-14 | -0.452 | 0.09747 | -0.038 | -4.636
-13.5 | -0.479 | 0.0912 | -0.039 | -5.256
-13 | -0.502 | 0.08311 | -0.041 | -6.046
-12.5 | -0.519 | 0.07675 | -0.042 | -6.767
-12 | -0.534 | 0.0675 | -0.046 | -7.908
-11.5 | -0.544 | 0.0584 | -0.05 | -9.311
-11 | -0.545 | 0.05284 | -0.051 | -10.306
-10.5 | -0.555 | 0.03664 | -0.059 | -15.155
-10 | -0.594 | 0.01327 | -0.07 | -44.747
-9.5 | -0.597 | 0.0092 | -0.074 | -64.844
-9 | -0.568 | 0.00662 | -0.075 | -85.744
-8.5 | -0.532 | 0.00634 | -0.075 | -83.882
-8 | -0.489 | 0.00687 | -0.076 | -71.167
-7.5 | -0.441 | 0.00667 | -0.076 | -66.216
-7 | -0.391 | 0.00648 | -0.077 | -60.346
-6.5 | -0.338 | 0.00629 | -0.077 | -53.668
-6 | -0.282 | 0.00614 | -0.077 | -45.965
-5.5 | -0.225 | 0.006 | -0.078 | -37.55
-5 | -0.166 | 0.00593 | -0.078 | -28.028
-4.5 | -0.106 | 0.00584 | -0.079 | -18.227
-4 | -0.046 | 0.00574 | -0.079 | -7.935
-3.5 | 0.016 | 0.00578 | -0.08 | 2.761
-3 | 0.078 | 0.00576 | -0.08 | 13.519
-2.5 | 0.14 | 0.00574 | -0.081 | 24.415
-2 | 0.203 | 0.00582 | -0.081 | 34.785
-1.5 | 0.265 | 0.006 | -0.082 | 44.152
-1 | 0.327 | 0.00609 | -0.082 | 53.73
-0.5 | 0.389 | 0.00603 | -0.083 | 64.551
0 | 0.452 | 0.00602 | -0.083 | 75.039
0.5 | 0.514 | 0.00609 | -0.083 | 84.382
1 | 0.575 | 0.00611 | -0.084 | 94.14
1.5 | 0.637 | 0.00619 | -0.084 | 102.892
2 | 0.699 | 0.00626 | -0.085 | 111.627
2.5 | 0.76 | 0.00616 | -0.085 | 123.423
3 | 0.822 | 0.00612 | -0.086 | 134.208
3.5 | 0.883 | 0.00617 | -0.086 | 143.191
4 | 0.943 | 0.00624 | -0.087 | 151.189
4.5 | 1.003 | 0.00635 | -0.087 | 157.873
5 | 1.062 | 0.00652 | -0.088 | 162.94
5.5 | 1.121 | 0.00793 | -0.088 | 141.344
6 | 1.179 | 0.00826 | -0.089 | 142.756
6.5 | 1.236 | 0.0071 | -0.089 | 174.004
7 | 1.29 | 0.00735 | -0.089 | 175.532
7.5 | 1.343 | 0.00766 | -0.09 | 175.365
8 | 1.393 | 0.00799 | -0.09 | 174.377
8.5 | 1.44 | 0.00703 | -0.091 | 204.708
9 | 1.48 | 0.0117 | -0.091 | 126.503
9.5 | 1.516 | 0.01239 | -0.091 | 122.349
10 | 1.547 | 0.01316 | -0.092 | 117.54
10.5 | 1.571 | 0.01414 | -0.092 | 111.142
11 | 1.589 | 0.0153 | -0.092 | 103.807
11.5 | 1.599 | 0.01638 | -0.092 | 97.629
12 | 1.6 | 0.01794 | -0.092 | 89.204
12.5 | 1.587 | 0.01937 | -0.092 | 81.926
13 | 1.56 | 0.02117 | -0.092 | 73.682
13.5 | 1.522 | 0.02308 | -0.092 | 65.96
14 | 1.472 | 0.02591 | -0.092 | 56.804
14.5 | 1.412 | 0.02885 | -0.091 | 48.95
15 | 1.34 | 0.03333 | -0.09 | 40.202
15.5 | 1.262 | 0.03758 | -0.09 | 33.58
16 | 1.164 | 0.04776 | -0.088 | 24.373
16.5 | 1.058 | 0.06273 | -0.084 | 16.861
17 | 0.949 | 0.0812 | -0.08 | 11.693

## 110. Re 10M Mach 0.25 (2)
BIGFOIL.COM POLAR EXPORT
clarkysm
CLARK-Y 11.7% smoothed |  |  |  | Cl Max: | 1.8317 | at alpha= | 17.5 | deg
XFOIL ncrit=9 |  |  |  | L/D Max: | 160.467 | at alpha= | 4.5 | deg
Re: | 10000000 |  |  | Cd Min: | 0.21808 | at alpha= | -20 | deg
Mach: | 0.25 |  |  | Cl=0 at alpha= | -3.6696 | deg
|  |  |  | @ Cl=0.1, Cd= | 0.0054223
|  |  |  | @ Cl=0.4, Cd= | 0.0054489
|  |  |  | @ Cl=0.6, Cd= | 0.0056293
alpha (deg) | Cl | Cd | Cm | Cl/Cd
-20 | -0.5805 | 0.21808 | 0.0042 | -2.6619
-19.5 | -0.5961 | 0.19992 | -0.003 | -2.9817
-19 | -0.6201 | 0.18248 | -0.0111 | -3.3982
-18.5 | -0.6261 | 0.17182 | -0.0162 | -3.6439
-18 | -0.6365 | 0.16051 | -0.0218 | -3.9655
-17.5 | -0.6509 | 0.14894 | -0.0276 | -4.3702
-17 | -0.6645 | 0.13799 | -0.0331 | -4.8156
-16.5 | -0.707 | 0.12209 | -0.0418 | -5.7908
-16 | -1.2045 | 0.04088 | -0.1052 | -29.4643
-15.5 | -1.2508 | 0.02691 | -0.1209 | -46.4809
-15 | -1.2351 | 0.02236 | -0.1202 | -55.237
-14.5 | -1.2086 | 0.01919 | -0.117 | -62.9807
-14 | -1.1586 | 0.01672 | -0.1161 | -69.2943
-13.5 | -1.1003 | 0.01483 | -0.1157 | -74.1942
-13 | -1.023 | 0.0132 | -0.1187 | -77.5
-12.5 | -0.9543 | 0.01192 | -0.1197 | -80.0587
-12 | -0.9073 | 0.011 | -0.1162 | -82.4818
-11.5 | -0.8601 | 0.01024 | -0.1127 | -83.9941
-11 | -0.81 | 0.00962 | -0.1096 | -84.1996
-10.5 | -0.758 | 0.00911 | -0.107 | -83.2053
-10 | -0.7043 | 0.00864 | -0.1048 | -81.5162
-9.5 | -0.65 | 0.00821 | -0.1028 | -79.1717
-9 | -0.5957 | 0.00775 | -0.1008 | -76.8645
-8.5 | -0.5404 | 0.00738 | -0.0992 | -73.2249
-8 | -0.4844 | 0.00709 | -0.0977 | -68.3216
-7.5 | -0.4285 | 0.0068 | -0.0963 | -63.0147
-7 | -0.3728 | 0.00653 | -0.095 | -57.0904
-6.5 | -0.3165 | 0.00632 | -0.0938 | -50.0791
-6 | -0.2611 | 0.00613 | -0.0925 | -42.5938
-5.5 | -0.206 | 0.00601 | -0.0912 | -34.2762
-5 | -0.1496 | 0.00587 | -0.0903 | -25.4855
-4.5 | -0.0934 | 0.00573 | -0.0894 | -16.3002
-4 | -0.037 | 0.00561 | -0.0885 | -6.5954
-3.5 | 0.019 | 0.00551 | -0.0877 | 3.4483
-3 | 0.0753 | 0.00544 | -0.0869 | 13.8419
-2.5 | 0.1312 | 0.0054 | -0.0861 | 24.2963
-2 | 0.1868 | 0.00539 | -0.0853 | 34.6568
-1.5 | 0.2425 | 0.00538 | -0.0846 | 45.0743
-1 | 0.2976 | 0.0054 | -0.0837 | 55.1111
-0.5 | 0.3518 | 0.00544 | -0.0827 | 64.6691
0 | 0.4062 | 0.00545 | -0.0818 | 74.5321
0.5 | 0.46 | 0.00546 | -0.0807 | 84.2491
1 | 0.5134 | 0.00553 | -0.0796 | 92.8391
1.5 | 0.5674 | 0.00558 | -0.0786 | 101.6846
2 | 0.6203 | 0.00566 | -0.0775 | 109.5936
2.5 | 0.6716 | 0.00574 | -0.076 | 117.0035
3 | 0.7204 | 0.00557 | -0.074 | 129.3357
3.5 | 0.7688 | 0.00547 | -0.0718 | 140.5484
4 | 0.8153 | 0.00542 | -0.0692 | 150.4244
4.5 | 0.8585 | 0.00535 | -0.0657 | 160.4673
5.5 | 1.0252 | 0.00639 | -0.0772 | 160.4382
6 | 1.0797 | 0.00721 | -0.0767 | 149.7503
6.5 | 1.1611 | 0.00773 | -0.0818 | 150.207
7 | 1.2284 | 0.00816 | -0.0838 | 150.5392
7.5 | 1.2712 | 0.00854 | -0.0803 | 148.8525
8 | 1.3146 | 0.00888 | -0.0769 | 148.0405
8.5 | 1.3573 | 0.00929 | -0.0734 | 146.1033
9 | 1.3985 | 0.00974 | -0.0696 | 143.5832
9.5 | 1.4374 | 0.01017 | -0.0654 | 141.3373
10 | 1.4733 | 0.0107 | -0.0606 | 137.6916
10.5 | 1.5123 | 0.01129 | -0.0567 | 133.9504
11 | 1.5515 | 0.01193 | -0.0529 | 130.0503
11.5 | 1.5864 | 0.01281 | -0.0486 | 123.8407
12 | 1.6199 | 0.01379 | -0.0442 | 117.4692
12.5 | 1.6511 | 0.01493 | -0.0398 | 110.5894
13 | 1.6813 | 0.0162 | -0.0356 | 103.784
13.5 | 1.7093 | 0.01767 | -0.0313 | 96.7346
14 | 1.7352 | 0.01937 | -0.0272 | 89.5818
14.5 | 1.7576 | 0.02142 | -0.0232 | 82.0542
15 | 1.7797 | 0.02366 | -0.0196 | 75.2198
15.5 | 1.7964 | 0.02642 | -0.0161 | 67.9939
16 | 1.8091 | 0.02974 | -0.013 | 60.8305
16.5 | 1.8204 | 0.03342 | -0.0103 | 54.4704
17 | 1.8277 | 0.03775 | -0.0082 | 48.4159
17.5 | 1.8317 | 0.04262 | -0.0067 | 42.9775
18 | 1.8241 | 0.04899 | -0.0058 | 37.2341
18.5 | 1.8149 | 0.05585 | -0.0057 | 32.496
19 | 1.8019 | 0.06347 | -0.0064 | 28.3898
19.5 | 1.7841 | 0.07196 | -0.0078 | 24.7929
20 | 1.7575 | 0.08174 | -0.0102 | 21.5011

## 111. Re 10M Mach 0.50 (1)
BIGFOIL.COM POLAR EXPORT
clarkysm
CLARK-Y 11.7% smoothed |  |  |  | Cl Max: | 1.52 | at alpha= | 8.5 | deg
JavaFoil+Calcfoil stall+Eppler ext transition |  |  |  | L/D Max: | 190.487 | at alpha= | 4.5 | deg
Re: | 10000000 |  |  | Cd Min: | 0.00586 | at alpha= | 4.5 | deg
Mach: | 0.5 |  |  | Cl=0 at alpha= | -3.6324 | deg
|  |  |  | @ Cl=0.1, Cd= | 0.00593
|  |  |  | @ Cl=0.4, Cd= | 0.0063044
|  |  |  | @ Cl=0.6, Cd= | 0.0063726
alpha (deg) | Cl | Cd | Cm | Cl/Cd
-20 | -0.905 | 0.14599 | -0.046 | -6.199
-19.5 | -0.877 | 0.14118 | -0.045 | -6.209
-19 | -0.848 | 0.13824 | -0.045 | -6.138
-18.5 | -0.82 | 0.13426 | -0.044 | -6.106
-18 | -0.793 | 0.12873 | -0.044 | -6.158
-17.5 | -0.766 | 0.12433 | -0.044 | -6.161
-17 | -0.741 | 0.12031 | -0.046 | -6.16
-16.5 | -0.713 | 0.11534 | -0.045 | -6.183
-16 | -0.685 | 0.11142 | -0.044 | -6.144
-15.5 | -0.657 | 0.10564 | -0.044 | -6.219
-15 | -0.63 | 0.09827 | -0.044 | -6.411
-14.5 | -0.603 | 0.09287 | -0.045 | -6.495
-14 | -0.575 | 0.10071 | -0.044 | -5.706
-13.5 | -0.547 | 0.09505 | -0.043 | -5.751
-13 | -0.52 | 0.0858 | -0.044 | -6.059
-12.5 | -0.493 | 0.07879 | -0.046 | -6.26
-12 | -0.467 | 0.0731 | -0.047 | -6.384
-11.5 | -0.436 | 0.07961 | -0.043 | -5.482
-11 | -0.41 | 0.07018 | -0.046 | -5.844
-10.5 | -0.383 | 0.06518 | -0.047 | -5.879
-10 | -0.357 | 0.05839 | -0.05 | -6.116
-9.5 | -0.326 | 0.0638 | -0.043 | -5.109
-9 | -0.301 | 0.0539 | -0.05 | -5.582
-8.5 | -0.274 | 0.04904 | -0.052 | -5.59
-8 | -0.243 | 0.05486 | -0.043 | -4.423
-7.5 | -0.217 | 0.04682 | -0.049 | -4.628
-7 | -0.309 | 0.02461 | -0.07 | -12.544
-6.5 | -0.338 | 0.0065 | -0.086 | -51.958
-6 | -0.296 | 0.00672 | -0.087 | -44.012
-5.5 | -0.242 | 0.00652 | -0.087 | -37.104
-5 | -0.181 | 0.00627 | -0.088 | -28.952
-4.5 | -0.117 | 0.0061 | -0.088 | -19.198
-4 | -0.05 | 0.00598 | -0.089 | -8.441
-3.5 | 0.018 | 0.00594 | -0.089 | 2.987
-3 | 0.087 | 0.00593 | -0.09 | 14.641
-2.5 | 0.156 | 0.00593 | -0.09 | 26.35
-2 | 0.226 | 0.00598 | -0.091 | 37.822
-1.5 | 0.296 | 0.0062 | -0.091 | 47.776
-1 | 0.366 | 0.00626 | -0.092 | 58.402
-0.5 | 0.435 | 0.00635 | -0.092 | 68.56
0 | 0.505 | 0.00627 | -0.093 | 80.443
0.5 | 0.574 | 0.00635 | -0.093 | 90.285
1 | 0.643 | 0.00641 | -0.094 | 100.216
1.5 | 0.711 | 0.00651 | -0.094 | 109.275
2 | 0.78 | 0.00662 | -0.095 | 117.885
2.5 | 0.849 | 0.00658 | -0.095 | 128.873
3 | 0.917 | 0.00661 | -0.096 | 138.712
3.5 | 0.985 | 0.0067 | -0.096 | 147.044
4 | 1.051 | 0.00683 | -0.097 | 153.942
4.5 | 1.116 | 0.00586 | -0.097 | 190.487
5 | 1.179 | 0.00711 | -0.098 | 165.698
5.5 | 1.241 | 0.0075 | -0.098 | 165.336
6 | 1.301 | 0.0108 | -0.099 | 120.478
6.5 | 1.357 | 0.0114 | -0.099 | 119.075
7 | 1.411 | 0.01211 | -0.1 | 116.517
7.5 | 1.459 | 0.01288 | -0.1 | 113.339
8 | 1.498 | 0.01382 | -0.1 | 108.391
8.5 | 1.52 | 0.01507 | -0.1 | 100.851
9 | 1.509 | 0.0167 | -0.101 | 90.34
9.5 | 1.445 | 0.01937 | -0.1 | 74.589
10 | 1.179 | 0.02462 | -0.099 | 47.876
10.5 | 0.914 | 0.02921 | -0.098 | 31.289
11 | 0.93 | 0.03408 | -0.096 | 27.284
11.5 | 0.845 | 0.08171 | -0.066 | 10.347
12 | 0.966 | 0.04409 | -0.093 | 21.905
12.5 | 0.917 | 0.07507 | -0.075 | 12.222
13 | 0.972 | 0.06831 | -0.083 | 14.225
13.5 | 1.021 | 0.06371 | -0.088 | 16.026

## 112. Re 10M Mach 0.50 (2)
BIGFOIL.COM POLAR EXPORT
clarkysm
CLARK-Y 11.7% smoothed |  |  |  | Cl Max: | 1.7601 | at alpha= | 12.5 | deg
XFOIL ncrit=9 |  |  |  | L/D Max: | 170.978 | at alpha= | 4.5 | deg
Re: | 10000000 |  |  | Cd Min: | 0.03605 | at alpha= | 13 | deg
Mach: | 0.5 |  |  | Cl=0 at alpha= | -99 | deg
|  |  |  | @ Cl=0.1, Cd= | 0.00576
|  |  |  | @ Cl=0.4, Cd= | 0.00576
|  |  |  | @ Cl=0.6, Cd= | 0.005906
alpha (deg) | Cl | Cd | Cm | Cl/Cd
0 | 0.4504 | 0.00576 | -0.0887 | 78.1944
0.5 | 0.5092 | 0.0058 | -0.0868 | 87.7931
1 | 0.5686 | 0.00588 | -0.0849 | 96.7007
1.5 | 0.629 | 0.00593 | -0.0832 | 106.0708
2 | 0.689 | 0.00599 | -0.0814 | 115.025
3 | 0.801 | 0.00593 | -0.076 | 135.0759
3.5 | 0.8523 | 0.00582 | -0.0722 | 146.4433
4 | 0.9001 | 0.00575 | -0.0674 | 156.5391
4.5 | 1.0139 | 0.00593 | -0.0766 | 170.9781
5 | 1.0945 | 0.00661 | -0.0786 | 165.5825
5.5 | 1.1382 | 0.00772 | -0.0732 | 147.4352
6 | 1.233 | 0.00848 | -0.0776 | 145.4009
6.5 | 1.2659 | 0.0089 | -0.0691 | 142.236
7 | 1.3089 | 0.00941 | -0.0626 | 139.0967
7.5 | 1.3602 | 0.00993 | -0.0575 | 136.9789
8 | 1.41 | 0.01062 | -0.0521 | 132.7684
8.5 | 1.4629 | 0.01131 | -0.0471 | 129.3457
9 | 1.5121 | 0.01224 | -0.0416 | 123.5376
9.5 | 1.5618 | 0.01326 | -0.0361 | 117.7828
10 | 1.609 | 0.01454 | -0.0304 | 110.6602
10.5 | 1.6521 | 0.01615 | -0.0244 | 102.2972
11 | 1.6889 | 0.01826 | -0.0181 | 92.4918
11.5 | 1.7198 | 0.02095 | -0.0119 | 82.0907
12 | 1.7476 | 0.02416 | -0.0058 | 72.3344
12.5 | 1.7601 | 0.02877 | 0.0003 | 61.1783
13 | 1.7399 | 0.03605 | 0.0052 | 48.2635

## 113. Re 12M Mach 0.00 (1)
BIGFOIL.COM POLAR EXPORT
clarkysm
CLARK-Y 11.7% smoothed |  |  |  | Cl Max: | 1.639 | at alpha= | 12.5 | deg
JavaFoil+Calcfoil stall+Eppler ext transition |  |  |  | L/D Max: | 207.764 | at alpha= | 9.5 | deg
Re: | 12000000 |  |  | Cd Min: | 0.00565 | at alpha= | -3 | deg
Mach: | 0 |  |  | Cl=0 at alpha= | -3.6271 | deg
|  |  |  | @ Cl=0.1, Cd= | 0.005678
|  |  |  | @ Cl=0.4, Cd= | 0.0059347
|  |  |  | @ Cl=0.6, Cd= | 0.0060187
alpha (deg) | Cl | Cd | Cm | Cl/Cd
-16 | -0.619 | 0.10502 | -0.04 | -5.895
-15.5 | -0.627 | 0.09868 | -0.041 | -6.358
-15 | -0.633 | 0.09308 | -0.041 | -6.806
-14.5 | -0.639 | 0.08573 | -0.043 | -7.452
-14 | -0.642 | 0.07862 | -0.044 | -8.169
-13.5 | -0.644 | 0.07116 | -0.046 | -9.049
-13 | -0.648 | 0.05999 | -0.05 | -10.799
-12.5 | -0.647 | 0.05147 | -0.053 | -12.567
-12 | -0.647 | 0.04079 | -0.056 | -15.871
-11.5 | -0.664 | 0.02307 | -0.063 | -28.777
-11 | -0.697 | 0.00989 | -0.07 | -70.514
-10.5 | -0.677 | 0.00901 | -0.071 | -75.092
-10 | -0.647 | 0.00657 | -0.071 | -98.487
-9.5 | -0.612 | 0.00638 | -0.072 | -95.955
-9 | -0.574 | 0.00613 | -0.072 | -93.573
-8.5 | -0.531 | 0.00671 | -0.073 | -79.242
-8 | -0.485 | 0.00649 | -0.073 | -74.685
-7.5 | -0.435 | 0.0063 | -0.074 | -69.07
-7 | -0.384 | 0.00616 | -0.074 | -62.265
-6.5 | -0.33 | 0.0061 | -0.075 | -54.193
-6 | -0.276 | 0.00595 | -0.075 | -46.268
-5.5 | -0.219 | 0.00587 | -0.075 | -37.331
-5 | -0.162 | 0.00577 | -0.076 | -28.004
-4.5 | -0.103 | 0.00574 | -0.076 | -17.99
-4 | -0.044 | 0.00569 | -0.077 | -7.769
-3.5 | 0.015 | 0.00568 | -0.077 | 2.724
-3 | 0.076 | 0.00565 | -0.078 | 13.363
-2.5 | 0.136 | 0.00572 | -0.078 | 23.733
-2 | 0.196 | 0.0059 | -0.079 | 33.246
-1.5 | 0.257 | 0.00594 | -0.079 | 43.175
-1 | 0.317 | 0.00597 | -0.079 | 53.133
-0.5 | 0.377 | 0.00595 | -0.08 | 63.324
0 | 0.437 | 0.00591 | -0.08 | 74.023
0.5 | 0.497 | 0.00591 | -0.081 | 84.188
1 | 0.557 | 0.00599 | -0.081 | 93.103
1.5 | 0.617 | 0.00603 | -0.082 | 102.396
2 | 0.677 | 0.00609 | -0.082 | 111.233
2.5 | 0.737 | 0.00616 | -0.083 | 119.474
3 | 0.796 | 0.00607 | -0.083 | 131.075
3.5 | 0.855 | 0.00605 | -0.084 | 141.324
4 | 0.914 | 0.00611 | -0.084 | 149.629
4.5 | 0.972 | 0.00623 | -0.084 | 156.091
5 | 1.03 | 0.00722 | -0.085 | 142.713
5.5 | 1.087 | 0.00759 | -0.085 | 143.288
6 | 1.144 | 0.00783 | -0.086 | 146.086
6.5 | 1.199 | 0.0081 | -0.086 | 148.077
7 | 1.254 | 0.0084 | -0.087 | 149.342
7.5 | 1.308 | 0.00863 | -0.087 | 151.585
8 | 1.359 | 0.00746 | -0.088 | 182.135
8.5 | 1.406 | 0.00773 | -0.088 | 181.848
9 | 1.449 | 0.0081 | -0.088 | 178.924
9.5 | 1.489 | 0.00717 | -0.089 | 207.764
10 | 1.526 | 0.0118 | -0.089 | 129.31
10.5 | 1.559 | 0.01249 | -0.089 | 124.781
11 | 1.587 | 0.01333 | -0.09 | 119.086
11.5 | 1.611 | 0.01417 | -0.09 | 113.639
12 | 1.629 | 0.01525 | -0.09 | 106.841
12.5 | 1.639 | 0.01615 | -0.09 | 101.475
13 | 1.639 | 0.01726 | -0.09 | 95.009
13.5 | 1.635 | 0.01845 | -0.09 | 88.603
14 | 1.623 | 0.01977 | -0.09 | 82.097
14.5 | 1.606 | 0.02119 | -0.09 | 75.803
15 | 1.584 | 0.02276 | -0.09 | 69.59
15.5 | 1.554 | 0.02516 | -0.09 | 61.756
16 | 1.519 | 0.02796 | -0.09 | 54.333
16.5 | 1.482 | 0.03079 | -0.09 | 48.122
17 | 1.44 | 0.03406 | -0.089 | 42.283
17.5 | 1.391 | 0.03983 | -0.088 | 34.915

## 114. Re 12M Mach 0.00 (2)
BIGFOIL.COM POLAR EXPORT
clarkysm
CLARK-Y 11.7% smoothed |  |  |  | Cl Max: | 1.9015 | at alpha= | 19.5 | deg
XFOIL ncrit=9 |  |  |  | L/D Max: | 162.275 | at alpha= | 5 | deg
Re: | 12000000 |  |  | Cd Min: | 0.04768 | at alpha= | 20 | deg
Mach: | 0 |  |  | Cl=0 at alpha= | -3.6725 | deg
|  |  |  | @ Cl=0.1, Cd= | 0.0053048
|  |  |  | @ Cl=0.4, Cd= | 0.0053325
|  |  |  | @ Cl=0.6, Cd= | 0.0055772
alpha (deg) | Cl | Cd | Cm | Cl/Cd
-20 | -1.5541 | 0.02738 | -0.1092 | -56.7604
-19.5 | -1.5727 | 0.02362 | -0.1051 | -66.5834
-19 | -1.5829 | 0.02165 | -0.0973 | -73.1132
-18.5 | -1.5443 | 0.02007 | -0.0968 | -76.9457
-18 | -1.5009 | 0.01862 | -0.0967 | -80.6069
-17.5 | -1.4548 | 0.01733 | -0.0967 | -83.9469
-17 | -1.406 | 0.01619 | -0.0969 | -86.8437
-16.5 | -1.3546 | 0.01518 | -0.0973 | -89.2358
-16 | -1.311 | 0.01436 | -0.0958 | -91.2953
-15.5 | -1.2617 | 0.01359 | -0.0952 | -92.8403
-15 | -1.2052 | 0.01279 | -0.0962 | -94.2299
-14 | -1.0811 | 0.01131 | -0.1002 | -95.588
-13.5 | -1.0137 | 0.01052 | -0.1033 | -96.3593
-13 | -0.9609 | 0.00993 | -0.1031 | -96.7674
-12.5 | -0.9158 | 0.00945 | -0.1011 | -96.9101
-12 | -0.8686 | 0.00903 | -0.0994 | -96.1905
-11.5 | -0.8205 | 0.00865 | -0.0978 | -94.8555
-11 | -0.7712 | 0.00831 | -0.0965 | -92.8039
-10.5 | -0.7208 | 0.00802 | -0.0953 | -89.8753
-10 | -0.6705 | 0.00766 | -0.0941 | -87.5326
-9.5 | -0.6194 | 0.00732 | -0.0931 | -84.6175
-9 | -0.5673 | 0.00705 | -0.0922 | -80.4681
-8.5 | -0.5146 | 0.00682 | -0.0914 | -75.4545
-8 | -0.4618 | 0.00658 | -0.0906 | -70.1824
-7.5 | -0.4091 | 0.00634 | -0.0898 | -64.5268
-7 | -0.3557 | 0.00618 | -0.0891 | -57.5566
-6.5 | -0.303 | 0.006 | -0.0883 | -50.5
-6 | -0.2504 | 0.00591 | -0.0874 | -42.3689
-5.5 | -0.1973 | 0.00578 | -0.0866 | -34.1349
-5 | -0.1434 | 0.00566 | -0.086 | -25.3357
-4.5 | -0.0894 | 0.00555 | -0.0854 | -16.1081
-4 | -0.0355 | 0.00545 | -0.0848 | -6.5138
-3.5 | 0.0187 | 0.00537 | -0.0842 | 3.4823
-3 | 0.0727 | 0.00532 | -0.0837 | 13.6654
-2.5 | 0.1267 | 0.00529 | -0.0831 | 23.9509
-2 | 0.1804 | 0.00528 | -0.0824 | 34.1667
-1.5 | 0.2344 | 0.00527 | -0.0819 | 44.4782
-1 | 0.2875 | 0.0053 | -0.0811 | 54.2453
-0.5 | 0.3405 | 0.00535 | -0.0804 | 63.6449
0 | 0.3935 | 0.00533 | -0.0797 | 73.8274
0.5 | 0.4455 | 0.00535 | -0.0788 | 83.271
1 | 0.498 | 0.0054 | -0.078 | 92.2222
1.5 | 0.5506 | 0.00546 | -0.0772 | 100.8425
2 | 0.6012 | 0.00558 | -0.0761 | 107.7419
2.5 | 0.6526 | 0.00563 | -0.0752 | 115.9147
3 | 0.7023 | 0.00552 | -0.0739 | 127.2283
4 | 0.7977 | 0.00541 | -0.0705 | 147.4492
4.5 | 0.8444 | 0.00542 | -0.0685 | 155.7934
5 | 0.8844 | 0.00545 | -0.065 | 162.2752
6 | 1.0353 | 0.00674 | -0.075 | 153.6053
6.5 | 1.0974 | 0.00717 | -0.0767 | 153.0544
7 | 1.169 | 0.00757 | -0.0807 | 154.4254
7.5 | 1.2315 | 0.00796 | -0.0826 | 154.7111
8 | 1.285 | 0.00831 | -0.0825 | 154.633
8.5 | 1.3267 | 0.00864 | -0.0797 | 153.5532
9 | 1.3681 | 0.00902 | -0.077 | 151.6741
9.5 | 1.4097 | 0.00939 | -0.0744 | 150.1278
10 | 1.4485 | 0.00983 | -0.0713 | 147.355
10.5 | 1.4884 | 0.01032 | -0.0685 | 144.2248
11 | 1.5259 | 0.01079 | -0.0652 | 141.418
11.5 | 1.5581 | 0.01138 | -0.0611 | 136.9156
12 | 1.5929 | 0.012 | -0.0576 | 132.7417
12.5 | 1.6257 | 0.01275 | -0.054 | 127.5059
13 | 1.6591 | 0.01349 | -0.0508 | 122.9874
13.5 | 1.6891 | 0.01441 | -0.0472 | 117.2172
14 | 1.718 | 0.01542 | -0.0436 | 111.4137
14.5 | 1.7471 | 0.01647 | -0.0404 | 106.0777
15 | 1.772 | 0.0178 | -0.0368 | 99.5506
15.5 | 1.7971 | 0.01919 | -0.0337 | 93.6477
16 | 1.8205 | 0.02077 | -0.0306 | 87.6505
16.5 | 1.8382 | 0.02281 | -0.0273 | 80.5875
17 | 1.8552 | 0.02504 | -0.0244 | 74.0895
17.5 | 1.8714 | 0.02748 | -0.0218 | 68.1004
18 | 1.8852 | 0.03027 | -0.0195 | 62.2795
18.5 | 1.8926 | 0.0338 | -0.0174 | 55.9941
19 | 1.8995 | 0.03762 | -0.0157 | 50.4918
19.5 | 1.9015 | 0.04215 | -0.0145 | 45.1127
20 | 1.8966 | 0.04768 | -0.0137 | 39.7777

## 115. Re 12M Mach 0.10 (1)
BIGFOIL.COM POLAR EXPORT
clarkysm
CLARK-Y 11.7% smoothed |  |  |  | Cl Max: | 1.634 | at alpha= | 12.5 | deg
JavaFoil+Calcfoil stall+Eppler ext transition |  |  |  | L/D Max: | 207.055 | at alpha= | 9.5 | deg
Re: | 12000000 |  |  | Cd Min: | 0.00567 | at alpha= | -3.5 | deg
Mach: | 0.1 |  |  | Cl=0 at alpha= | -3.6333 | deg
|  |  |  | @ Cl=0.1, Cd= | 0.005704
|  |  |  | @ Cl=0.4, Cd= | 0.005959
|  |  |  | @ Cl=0.6, Cd= | 0.0060067
alpha (deg) | Cl | Cd | Cm | Cl/Cd
-16 | -0.587 | 0.10755 | -0.039 | -5.459
-15.5 | -0.599 | 0.10111 | -0.04 | -5.921
-15 | -0.609 | 0.09409 | -0.041 | -6.468
-14.5 | -0.615 | 0.0893 | -0.042 | -6.89
-14 | -0.621 | 0.08165 | -0.043 | -7.611
-13.5 | -0.625 | 0.07452 | -0.045 | -8.39
-13 | -0.631 | 0.06341 | -0.049 | -9.951
-12.5 | -0.632 | 0.05507 | -0.052 | -11.467
-12 | -0.63 | 0.04631 | -0.054 | -13.614
-11.5 | -0.637 | 0.03246 | -0.059 | -19.616
-11 | -0.686 | 0.01057 | -0.07 | -64.913
-10.5 | -0.672 | 0.00918 | -0.071 | -73.186
-10 | -0.644 | 0.00661 | -0.072 | -97.466
-9.5 | -0.611 | 0.00641 | -0.072 | -95.254
-9 | -0.574 | 0.00618 | -0.073 | -92.838
-8.5 | -0.532 | 0.00674 | -0.073 | -78.881
-8 | -0.486 | 0.00653 | -0.074 | -74.311
-7.5 | -0.436 | 0.00634 | -0.074 | -68.789
-7 | -0.385 | 0.0062 | -0.074 | -62.065
-6.5 | -0.332 | 0.00608 | -0.075 | -54.584
-6 | -0.277 | 0.00599 | -0.075 | -46.145
-5.5 | -0.22 | 0.00587 | -0.076 | -37.479
-5 | -0.162 | 0.00579 | -0.076 | -28.056
-4.5 | -0.104 | 0.00573 | -0.077 | -18.118
-4 | -0.044 | 0.00569 | -0.077 | -7.804
-3.5 | 0.016 | 0.00567 | -0.078 | 2.742
-3 | 0.076 | 0.0057 | -0.078 | 13.322
-2.5 | 0.136 | 0.00571 | -0.078 | 23.892
-2 | 0.197 | 0.00589 | -0.079 | 33.465
-1.5 | 0.258 | 0.00592 | -0.079 | 43.524
-1 | 0.319 | 0.00596 | -0.08 | 53.493
-0.5 | 0.379 | 0.00599 | -0.08 | 63.314
0 | 0.44 | 0.0059 | -0.081 | 74.473
0.5 | 0.5 | 0.00593 | -0.081 | 84.331
1 | 0.56 | 0.00598 | -0.082 | 93.639
1.5 | 0.62 | 0.00602 | -0.082 | 102.996
2 | 0.68 | 0.00611 | -0.083 | 111.424
2.5 | 0.74 | 0.00616 | -0.083 | 120.076
3 | 0.8 | 0.00607 | -0.084 | 131.712
3.5 | 0.86 | 0.00609 | -0.084 | 141.256
4 | 0.919 | 0.00615 | -0.084 | 149.317
4.5 | 0.977 | 0.00627 | -0.085 | 155.903
5 | 1.035 | 0.00728 | -0.085 | 142.209
5.5 | 1.092 | 0.00761 | -0.086 | 143.64
6 | 1.149 | 0.00789 | -0.086 | 145.644
6.5 | 1.205 | 0.00813 | -0.087 | 148.195
7 | 1.26 | 0.00843 | -0.087 | 149.44
7.5 | 1.313 | 0.00872 | -0.088 | 150.612
8 | 1.364 | 0.00751 | -0.088 | 181.609
8.5 | 1.411 | 0.00778 | -0.088 | 181.328
9 | 1.454 | 0.00816 | -0.089 | 178.156
9.5 | 1.494 | 0.00722 | -0.089 | 207.055
10 | 1.53 | 0.01194 | -0.089 | 128.168
10.5 | 1.562 | 0.01264 | -0.09 | 123.526
11 | 1.589 | 0.01356 | -0.09 | 117.179
11.5 | 1.611 | 0.01445 | -0.09 | 111.441
12 | 1.627 | 0.0155 | -0.09 | 104.992
12.5 | 1.634 | 0.01646 | -0.091 | 99.302
13 | 1.632 | 0.01763 | -0.091 | 92.562
13.5 | 1.624 | 0.01889 | -0.091 | 85.951
14 | 1.608 | 0.02031 | -0.091 | 79.181
14.5 | 1.587 | 0.02184 | -0.091 | 72.667
15 | 1.557 | 0.02401 | -0.09 | 64.853
15.5 | 1.524 | 0.02617 | -0.09 | 58.227
16 | 1.483 | 0.02926 | -0.09 | 50.689
16.5 | 1.44 | 0.03243 | -0.09 | 44.401
17 | 1.393 | 0.03612 | -0.089 | 38.56
17.5 | 1.336 | 0.04317 | -0.088 | 30.945

## 116. Re 12M Mach 0.10 (2)
BIGFOIL.COM POLAR EXPORT
clarkysm
CLARK-Y 11.7% smoothed |  |  |  | Cl Max: | 1.8901 | at alpha= | 19 | deg
XFOIL ncrit=9 |  |  |  | L/D Max: | 162.395 | at alpha= | 5 | deg
Re: | 12000000 |  |  | Cd Min: | 0.05148 | at alpha= | 20 | deg
Mach: | 0.1 |  |  | Cl=0 at alpha= | -3.67 | deg
|  |  |  | @ Cl=0.1, Cd= | 0.005315
|  |  |  | @ Cl=0.4, Cd= | 0.0053418
|  |  |  | @ Cl=0.6, Cd= | 0.0055799
alpha (deg) | Cl | Cd | Cm | Cl/Cd
-20 | -1.4425 | 0.04512 | -0.0991 | -31.9703
-19.5 | -1.5207 | 0.0288 | -0.1121 | -52.8021
-19 | -1.5407 | 0.02453 | -0.109 | -62.8088
-18.5 | -1.5414 | 0.02257 | -0.103 | -68.2942
-18 | -1.5078 | 0.02067 | -0.1017 | -72.9463
-17.5 | -1.4646 | 0.01894 | -0.1014 | -77.3284
-17 | -1.419 | 0.01736 | -0.1011 | -81.7396
-16.5 | -1.3681 | 0.01618 | -0.1012 | -84.555
-16 | -1.3233 | 0.01509 | -0.0998 | -87.6938
-15.5 | -1.2755 | 0.01418 | -0.0986 | -89.9506
-15 | -1.2194 | 0.01329 | -0.0991 | -91.7532
-14.5 | -1.1567 | 0.01248 | -0.1008 | -92.6843
-14 | -1.0947 | 0.0117 | -0.1024 | -93.5641
-13.5 | -1.0242 | 0.01091 | -0.1057 | -93.8772
-13 | -0.9686 | 0.01023 | -0.1058 | -94.6823
-12.5 | -0.9232 | 0.0097 | -0.1035 | -95.1753
-12 | -0.876 | 0.00923 | -0.1015 | -94.9079
-11.5 | -0.8278 | 0.00879 | -0.0997 | -94.1752
-11 | -0.7782 | 0.00843 | -0.0982 | -92.3132
-10.5 | -0.7273 | 0.00812 | -0.0968 | -89.569
-10 | -0.6761 | 0.00778 | -0.0956 | -86.9023
-9.5 | -0.6246 | 0.0074 | -0.0944 | -84.4054
-9 | -0.5721 | 0.00711 | -0.0934 | -80.4641
-8.5 | -0.5189 | 0.00686 | -0.0925 | -75.6414
-8 | -0.4655 | 0.00663 | -0.0916 | -70.2112
-7.5 | -0.4124 | 0.00638 | -0.0907 | -64.6395
-7 | -0.3586 | 0.0062 | -0.0899 | -57.8387
-6.5 | -0.3053 | 0.00602 | -0.089 | -50.7143
-6 | -0.2524 | 0.00592 | -0.0881 | -42.6351
-5.5 | -0.1989 | 0.00579 | -0.0873 | -34.3523
-5 | -0.1445 | 0.00567 | -0.0866 | -25.485
-4.5 | -0.0902 | 0.00556 | -0.086 | -16.223
-4 | -0.0359 | 0.00546 | -0.0853 | -6.5751
-3.5 | 0.0185 | 0.00538 | -0.0847 | 3.4387
-3 | 0.0729 | 0.00533 | -0.0841 | 13.6773
-2.5 | 0.1272 | 0.0053 | -0.0835 | 24
-2 | 0.1812 | 0.00529 | -0.0829 | 34.2533
-1.5 | 0.2356 | 0.00528 | -0.0823 | 44.6212
-1 | 0.2889 | 0.00531 | -0.0815 | 54.4068
-0.5 | 0.3422 | 0.00536 | -0.0808 | 63.8433
0 | 0.3954 | 0.00534 | -0.08 | 74.0449
0.5 | 0.4478 | 0.00536 | -0.0791 | 83.5448
1 | 0.5003 | 0.00542 | -0.0782 | 92.3063
1.5 | 0.5534 | 0.00547 | -0.0775 | 101.17
2 | 0.6043 | 0.00559 | -0.0764 | 108.1038
2.5 | 0.656 | 0.00564 | -0.0754 | 116.3121
3 | 0.7059 | 0.00553 | -0.0741 | 127.6492
3.5 | 0.754 | 0.00546 | -0.0724 | 138.0952
4 | 0.8017 | 0.00542 | -0.0706 | 147.9151
4.5 | 0.8486 | 0.00544 | -0.0686 | 155.9926
5 | 0.8883 | 0.00547 | -0.0649 | 162.3949
5.5 | 0.9834 | 0.00612 | -0.0743 | 160.6863
6 | 1.0408 | 0.00679 | -0.075 | 153.2842
6.5 | 1.1044 | 0.00721 | -0.0769 | 153.1761
7 | 1.1765 | 0.00762 | -0.0808 | 154.3963
7.5 | 1.2395 | 0.00801 | -0.0826 | 154.7441
8 | 1.2911 | 0.00837 | -0.0819 | 154.2533
8.5 | 1.333 | 0.00869 | -0.0791 | 153.3947
9 | 1.3746 | 0.00909 | -0.0763 | 151.2211
9.5 | 1.4162 | 0.00947 | -0.0735 | 149.5459
10 | 1.4553 | 0.00991 | -0.0702 | 146.8517
10.5 | 1.4953 | 0.01044 | -0.0673 | 143.228
11 | 1.5301 | 0.01091 | -0.0633 | 140.2475
11.5 | 1.5634 | 0.01154 | -0.0593 | 135.4766
12 | 1.5983 | 0.0122 | -0.0557 | 131.0082
12.5 | 1.6308 | 0.01301 | -0.052 | 125.3497
13 | 1.6647 | 0.01377 | -0.0487 | 120.8932
13.5 | 1.6947 | 0.01475 | -0.045 | 114.8949
14 | 1.7228 | 0.01586 | -0.0412 | 108.6255
14.5 | 1.7523 | 0.01696 | -0.0379 | 103.3196
15 | 1.7756 | 0.01845 | -0.0342 | 96.2385
15.5 | 1.8011 | 0.01993 | -0.031 | 90.3713
16 | 1.823 | 0.0217 | -0.0278 | 84.0092
16.5 | 1.8389 | 0.02403 | -0.0244 | 76.5252
17 | 1.8563 | 0.02636 | -0.0217 | 70.4211
17.5 | 1.8715 | 0.02907 | -0.0192 | 64.3791
18 | 1.8819 | 0.03233 | -0.0168 | 58.2091
18.5 | 1.8856 | 0.03644 | -0.0148 | 51.7453
19 | 1.8901 | 0.04074 | -0.0134 | 46.3942
19.5 | 1.8898 | 0.04581 | -0.0125 | 41.253
20 | 1.886 | 0.05148 | -0.0121 | 36.6356

## 117. Re 12M Mach 0.25 (1)
BIGFOIL.COM POLAR EXPORT
clarkysm
CLARK-Y 11.7% smoothed |  |  |  | Cl Max: | 1.602 | at alpha= | 12 | deg
JavaFoil+Calcfoil stall+Eppler ext transition |  |  |  | L/D Max: | 178.58 | at alpha= | 8 | deg
Re: | 12000000 |  |  | Cd Min: | 0.0057 | at alpha= | -3.5 | deg
Mach: | 0.25 |  |  | Cl=0 at alpha= | -3.629 | deg
|  |  |  | @ Cl=0.1, Cd= | 0.0057248
|  |  |  | @ Cl=0.4, Cd= | 0.0059813
|  |  |  | @ Cl=0.6, Cd= | 0.0060523
alpha (deg) | Cl | Cd | Cm | Cl/Cd
-15 | -0.383 | 0.11063 | -0.037 | -3.464
-14.5 | -0.42 | 0.10305 | -0.038 | -4.074
-14 | -0.452 | 0.09654 | -0.038 | -4.683
-13.5 | -0.48 | 0.09039 | -0.039 | -5.306
-13 | -0.502 | 0.08255 | -0.041 | -6.086
-12.5 | -0.52 | 0.07682 | -0.042 | -6.763
-12 | -0.533 | 0.06869 | -0.045 | -7.755
-11.5 | -0.546 | 0.05644 | -0.051 | -9.672
-11 | -0.548 | 0.04996 | -0.053 | -10.967
-10.5 | -0.56 | 0.03376 | -0.06 | -16.589
-10 | -0.61 | 0.01045 | -0.072 | -58.368
-9.5 | -0.597 | 0.00897 | -0.074 | -66.612
-9 | -0.568 | 0.0065 | -0.075 | -87.405
-8.5 | -0.532 | 0.00624 | -0.075 | -85.23
-8 | -0.489 | 0.00673 | -0.076 | -72.604
-7.5 | -0.441 | 0.00651 | -0.076 | -67.801
-7 | -0.391 | 0.00633 | -0.077 | -61.715
-6.5 | -0.338 | 0.0062 | -0.077 | -54.451
-6 | -0.282 | 0.00606 | -0.077 | -46.609
-5.5 | -0.225 | 0.00592 | -0.078 | -38.027
-5 | -0.166 | 0.00586 | -0.078 | -28.365
-4.5 | -0.106 | 0.00583 | -0.079 | -18.265
-4 | -0.046 | 0.00574 | -0.079 | -7.945
-3.5 | 0.016 | 0.0057 | -0.08 | 2.802
-3 | 0.078 | 0.0057 | -0.08 | 13.674
-2.5 | 0.14 | 0.00577 | -0.081 | 24.281
-2 | 0.203 | 0.00593 | -0.081 | 34.178
-1.5 | 0.265 | 0.00599 | -0.082 | 44.26
-1 | 0.327 | 0.00601 | -0.082 | 54.485
-0.5 | 0.389 | 0.00599 | -0.083 | 65.013
0 | 0.452 | 0.00594 | -0.083 | 75.996
0.5 | 0.514 | 0.00597 | -0.083 | 86.007
1 | 0.575 | 0.00602 | -0.084 | 95.523
1.5 | 0.637 | 0.0061 | -0.084 | 104.391
2 | 0.699 | 0.00617 | -0.085 | 113.199
2.5 | 0.76 | 0.00622 | -0.085 | 122.242
3 | 0.822 | 0.00619 | -0.086 | 132.792
3.5 | 0.883 | 0.00617 | -0.086 | 143.056
4 | 0.943 | 0.00626 | -0.087 | 150.806
4.5 | 1.003 | 0.00638 | -0.087 | 157.187
5 | 1.062 | 0.00749 | -0.088 | 141.793
5.5 | 1.121 | 0.00786 | -0.088 | 142.565
6 | 1.179 | 0.00816 | -0.089 | 144.445
6.5 | 1.236 | 0.00848 | -0.089 | 145.794
7 | 1.29 | 0.00728 | -0.089 | 177.365
7.5 | 1.343 | 0.00754 | -0.09 | 178.187
8 | 1.394 | 0.00781 | -0.09 | 178.58
8.5 | 1.44 | 0.00816 | -0.091 | 176.497
9 | 1.481 | 0.01144 | -0.091 | 129.489
9.5 | 1.517 | 0.01207 | -0.091 | 125.735
10 | 1.548 | 0.01287 | -0.092 | 120.298
10.5 | 1.573 | 0.01382 | -0.092 | 113.835
11 | 1.59 | 0.01485 | -0.092 | 107.092
11.5 | 1.6 | 0.01605 | -0.092 | 99.698
12 | 1.602 | 0.01728 | -0.092 | 92.71
12.5 | 1.589 | 0.01872 | -0.092 | 84.876
13 | 1.563 | 0.02033 | -0.092 | 76.895
13.5 | 1.526 | 0.02213 | -0.092 | 68.972
14 | 1.476 | 0.02475 | -0.092 | 59.638
14.5 | 1.415 | 0.02798 | -0.091 | 50.555
15 | 1.345 | 0.0316 | -0.091 | 42.547
15.5 | 1.265 | 0.03607 | -0.09 | 35.082
16 | 1.169 | 0.04527 | -0.088 | 25.824
16.5 | 1.067 | 0.05716 | -0.086 | 18.67
17 | 0.953 | 0.07852 | -0.081 | 12.132

## 118. Re 12M Mach 0.25 (2)
BIGFOIL.COM POLAR EXPORT
clarkysm
CLARK-Y 11.7% smoothed |  |  |  | Cl Max: | 1.8526 | at alpha= | 17.5 | deg
XFOIL ncrit=9 |  |  |  | L/D Max: | 163.849 | at alpha= | 5 | deg
Re: | 12000000 |  |  | Cd Min: | 0.21392 | at alpha= | -20 | deg
Mach: | 0.25 |  |  | Cl=0 at alpha= | -3.6581 | deg
|  |  |  | @ Cl=0.1, Cd= | 0.0053569
|  |  |  | @ Cl=0.4, Cd= | 0.0054167
|  |  |  | @ Cl=0.6, Cd= | 0.0055851
alpha (deg) | Cl | Cd | Cm | Cl/Cd
-20 | -0.5907 | 0.21392 | 0.0032 | -2.7613
-19.5 | -0.6363 | 0.18789 | -0.008 | -3.3866
-19 | -0.644 | 0.17673 | -0.0136 | -3.644
-18.5 | -0.6489 | 0.16669 | -0.0185 | -3.8929
-17 | -0.694 | 0.13254 | -0.0361 | -5.2362
-16 | -1.2912 | 0.02815 | -0.123 | -45.8686
-15.5 | -1.2902 | 0.02308 | -0.1224 | -55.9012
-15 | -1.2625 | 0.01986 | -0.1196 | -63.57
-14.5 | -1.2213 | 0.01728 | -0.1174 | -70.6771
-14 | -1.1628 | 0.01525 | -0.1171 | -76.2492
-13.5 | -1.0913 | 0.01356 | -0.1189 | -80.4794
-13 | -1.014 | 0.0122 | -0.1214 | -83.1148
-12.5 | -0.9608 | 0.01144 | -0.1189 | -83.986
-12 | -0.9147 | 0.01072 | -0.115 | -85.3265
-11.5 | -0.8672 | 0.0099 | -0.1116 | -87.596
-11 | -0.8162 | 0.00929 | -0.1087 | -87.8579
-10.5 | -0.7636 | 0.00878 | -0.1061 | -86.9704
-10 | -0.7092 | 0.00833 | -0.104 | -85.1381
-9.5 | -0.6539 | 0.00794 | -0.1021 | -82.3552
-9 | -0.5986 | 0.00755 | -0.1003 | -79.2848
-8.5 | -0.5434 | 0.00717 | -0.0987 | -75.788
-8 | -0.4873 | 0.00688 | -0.0972 | -70.8285
-7.5 | -0.4308 | 0.00664 | -0.0959 | -64.8795
-7 | -0.375 | 0.00637 | -0.0946 | -58.8697
-6.5 | -0.3186 | 0.00618 | -0.0934 | -51.5534
-6 | -0.2636 | 0.00602 | -0.0921 | -43.7874
-5.5 | -0.2077 | 0.0059 | -0.091 | -35.2034
-5 | -0.1513 | 0.00575 | -0.09 | -26.313
-4.5 | -0.0951 | 0.00563 | -0.0891 | -16.8917
-4 | -0.0385 | 0.00552 | -0.0883 | -6.9746
-3.5 | 0.0178 | 0.00544 | -0.0875 | 3.2721
-3 | 0.074 | 0.00538 | -0.0867 | 13.7546
-2.5 | 0.1302 | 0.00533 | -0.086 | 24.4278
-2 | 0.1858 | 0.00533 | -0.0852 | 34.8593
-1.5 | 0.2418 | 0.00532 | -0.0844 | 45.4511
-1 | 0.2969 | 0.00535 | -0.0836 | 55.4953
-0.5 | 0.3515 | 0.00539 | -0.0827 | 65.2134
0 | 0.4059 | 0.00542 | -0.0817 | 74.8893
0.5 | 0.4601 | 0.00542 | -0.0808 | 84.8893
1 | 0.5139 | 0.00548 | -0.0798 | 93.7774
1.5 | 0.5688 | 0.00552 | -0.0789 | 103.0435
2 | 0.6215 | 0.00563 | -0.0777 | 110.3908
2.5 | 0.6742 | 0.0057 | -0.0765 | 118.2807
3 | 0.7259 | 0.0056 | -0.0751 | 129.625
3.5 | 0.7751 | 0.00552 | -0.0731 | 140.4167
4 | 0.8238 | 0.00549 | -0.071 | 150.0546
4.5 | 0.8716 | 0.00551 | -0.0686 | 158.1851
5 | 0.911 | 0.00556 | -0.0643 | 163.8489
5.5 | 1.016 | 0.00638 | -0.0753 | 159.2476
6 | 1.0716 | 0.007 | -0.0748 | 153.0857
6.5 | 1.1427 | 0.00747 | -0.0776 | 152.9719
7 | 1.2175 | 0.00791 | -0.0812 | 153.9191
7.5 | 1.2807 | 0.00829 | -0.0822 | 154.4873
8 | 1.3227 | 0.00868 | -0.0785 | 152.3848
8.5 | 1.3667 | 0.00903 | -0.0753 | 151.3511
9 | 1.4084 | 0.00947 | -0.0715 | 148.7223
9.5 | 1.4486 | 0.00994 | -0.0675 | 145.7344
10 | 1.4845 | 0.01039 | -0.0627 | 142.8778
10.5 | 1.5221 | 0.01097 | -0.0584 | 138.7511
11 | 1.5602 | 0.01164 | -0.0543 | 134.0378
11.5 | 1.5963 | 0.01244 | -0.0501 | 128.3199
12 | 1.6306 | 0.01336 | -0.0458 | 122.0509
12.5 | 1.662 | 0.01448 | -0.0413 | 114.779
13 | 1.6941 | 0.01561 | -0.0372 | 108.5266
13.5 | 1.7219 | 0.01705 | -0.0328 | 100.9912
14 | 1.7475 | 0.01872 | -0.0285 | 93.3494
14.5 | 1.7739 | 0.02048 | -0.0247 | 86.6162
15 | 1.7961 | 0.02263 | -0.0209 | 79.3681
15.5 | 1.8123 | 0.02536 | -0.0172 | 71.4629
16 | 1.83 | 0.02821 | -0.0141 | 64.8706
16.5 | 1.8399 | 0.03188 | -0.0111 | 57.7133
17 | 1.8472 | 0.03608 | -0.0087 | 51.1973
17.5 | 1.8526 | 0.04072 | -0.007 | 45.4961
18 | 1.8501 | 0.04647 | -0.0059 | 39.8128
18.5 | 1.8464 | 0.05258 | -0.0054 | 35.116
19 | 1.8352 | 0.05988 | -0.0057 | 30.648
19.5 | 1.8191 | 0.06793 | -0.0067 | 26.779
20 | 1.7947 | 0.07735 | -0.0087 | 23.2023

## 119. Re 12M Mach 0.50 (1)
BIGFOIL.COM POLAR EXPORT
clarkysm
CLARK-Y 11.7% smoothed |  |  |  | Cl Max: | 1.521 | at alpha= | 8.5 | deg
JavaFoil+Calcfoil stall+Eppler ext transition |  |  |  | L/D Max: | 198.312 | at alpha= | 6 | deg
Re: | 12000000 |  |  | Cd Min: | 0.00588 | at alpha= | -3.5 | deg
Mach: | 0.5 |  |  | Cl=0 at alpha= | -3.6324 | deg
|  |  |  | @ Cl=0.1, Cd= | 0.0059057
|  |  |  | @ Cl=0.4, Cd= | 0.0062094
|  |  |  | @ Cl=0.6, Cd= | 0.0062377
alpha (deg) | Cl | Cd | Cm | Cl/Cd
-20 | -0.904 | 0.15799 | -0.045 | -5.719
-19.5 | -0.876 | 0.15174 | -0.045 | -5.776
-19 | -0.849 | 0.15013 | -0.045 | -5.653
-18.5 | -0.821 | 0.14519 | -0.044 | -5.653
-18 | -0.793 | 0.13772 | -0.044 | -5.759
-17.5 | -0.767 | 0.12285 | -0.044 | -6.24
-17 | -0.742 | 0.11842 | -0.046 | -6.264
-16.5 | -0.714 | 0.11398 | -0.046 | -6.266
-16 | -0.685 | 0.10957 | -0.045 | -6.253
-15.5 | -0.658 | 0.10478 | -0.045 | -6.278
-15 | -0.631 | 0.09723 | -0.045 | -6.489
-14.5 | -0.604 | 0.09046 | -0.046 | -6.681
-14 | -0.575 | 0.09803 | -0.044 | -5.864
-13.5 | -0.547 | 0.09228 | -0.044 | -5.927
-13 | -0.521 | 0.08482 | -0.045 | -6.139
-12.5 | -0.494 | 0.07784 | -0.047 | -6.349
-12 | -0.468 | 0.07112 | -0.049 | -6.581
-11.5 | -0.437 | 0.07747 | -0.044 | -5.637
-11 | -0.411 | 0.06874 | -0.047 | -5.975
-10.5 | -0.384 | 0.06409 | -0.048 | -5.987
-10 | -0.358 | 0.05686 | -0.051 | -6.298
-9.5 | -0.326 | 0.0628 | -0.044 | -5.195
-9 | -0.301 | 0.05279 | -0.051 | -5.711
-8.5 | -0.275 | 0.04766 | -0.053 | -5.77
-8 | -0.243 | 0.0534 | -0.043 | -4.546
-7.5 | -0.217 | 0.04599 | -0.05 | -4.718
-7 | -0.337 | 0.01116 | -0.081 | -30.199
-6.5 | -0.338 | 0.0064 | -0.086 | -52.813
-6 | -0.296 | 0.00662 | -0.087 | -44.729
-5.5 | -0.242 | 0.0064 | -0.087 | -37.798
-5 | -0.181 | 0.00617 | -0.088 | -29.429
-4.5 | -0.117 | 0.00607 | -0.088 | -19.296
-4 | -0.05 | 0.00599 | -0.089 | -8.417
-3.5 | 0.018 | 0.00588 | -0.089 | 3.015
-3 | 0.087 | 0.0059 | -0.09 | 14.71
-2.5 | 0.156 | 0.00593 | -0.09 | 26.344
-2 | 0.226 | 0.00609 | -0.091 | 37.149
-1.5 | 0.296 | 0.00615 | -0.091 | 48.152
-1 | 0.366 | 0.00617 | -0.092 | 59.23
-0.5 | 0.435 | 0.00625 | -0.092 | 69.614
0 | 0.505 | 0.0062 | -0.093 | 81.369
0.5 | 0.574 | 0.0062 | -0.093 | 92.526
1 | 0.643 | 0.0063 | -0.094 | 101.935
1.5 | 0.711 | 0.0064 | -0.094 | 111.227
2 | 0.78 | 0.00653 | -0.095 | 119.469
2.5 | 0.849 | 0.00663 | -0.095 | 127.929
3 | 0.917 | 0.00662 | -0.096 | 138.527
3.5 | 0.985 | 0.00665 | -0.096 | 148.136
4 | 1.051 | 0.00685 | -0.097 | 153.474
4.5 | 1.115 | 0.00672 | -0.097 | 166.021
5 | 1.179 | 0.0071 | -0.098 | 166.04
5.5 | 1.241 | 0.0074 | -0.098 | 167.715
6 | 1.301 | 0.00656 | -0.099 | 198.312
6.5 | 1.358 | 0.01118 | -0.099 | 121.471
7 | 1.412 | 0.01182 | -0.1 | 119.414
7.5 | 1.46 | 0.01254 | -0.1 | 116.398
8 | 1.499 | 0.01347 | -0.1 | 111.313
8.5 | 1.521 | 0.01464 | -0.101 | 103.905
9 | 1.511 | 0.01633 | -0.101 | 92.498
9.5 | 1.447 | 0.01893 | -0.1 | 76.408
10 | 1.182 | 0.02376 | -0.099 | 49.737
10.5 | 0.918 | 0.02777 | -0.098 | 33.048
11 | 0.937 | 0.0316 | -0.097 | 29.66
11.5 | 0.87 | 0.06977 | -0.077 | 12.466
12 | 0.98 | 0.03906 | -0.095 | 25.084
12.5 | 1.01 | 0.03847 | -0.095 | 26.24
13 | 1.015 | 0.04994 | -0.092 | 20.32
13.5 | 1.039 | 0.0553 | -0.092 | 18.794

## 120. Re 12M Mach 0.50 (2)
BIGFOIL.COM POLAR EXPORT
clarkysm
CLARK-Y 11.7% smoothed |  |  |  | Cl Max: | 1.768 | at alpha= | 12 | deg
XFOIL ncrit=9 |  |  |  | L/D Max: | 410.957 | at alpha= | -0.5 | deg
Re: | 12000000 |  |  | Cd Min: | 0.24611 | at alpha= | -20 | deg
Mach: | 0.5 |  |  | Cl=0 at alpha= | -3.5864 | deg
|  |  |  | @ Cl=0.1, Cd= | 0.00095614
|  |  |  | @ Cl=0.4, Cd= | 0.0019621
|  |  |  | @ Cl=0.6, Cd= | 0.0058091
alpha (deg) | Cl | Cd | Cm | Cl/Cd
-20 | -0.5953 | 0.24611 | 0.0078 | -2.4188
-19.5 | -0.577 | 0.23836 | 0.004 | -2.4207
-19 | -0.5596 | 0.23022 | 0.0003 | -2.4307
-18.5 | -0.3416 | 0.17617 | -0.0267 | -1.939
-18 | -0.3302 | 0.17166 | -0.0288 | -1.9236
-17.5 | -0.3214 | 0.16698 | -0.0306 | -1.9248
-17 | -0.3121 | 0.16089 | -0.034 | -1.9398
-16.5 | -0.3017 | 0.15422 | -0.0387 | -1.9563
-16 | -0.2942 | 0.14743 | -0.0436 | -1.9955
-15.5 | -0.2821 | 0.1421 | -0.048 | -1.9852
-15 | -0.2788 | 0.13799 | -0.0518 | -2.0204
-14.5 | -0.2851 | 0.12856 | -0.0577 | -2.2176
-14 | -0.3031 | 0.11804 | -0.0629 | -2.5678
-13.5 | -0.3087 | 0.10938 | -0.0674 | -2.8223
-13 | -0.3163 | 0.09937 | -0.0735 | -3.1831
-12.5 | -0.3181 | 0.08882 | -0.0809 | -3.5814
-12 | -0.3228 | 0.07636 | -0.091 | -4.2273
-11.5 | -0.3284 | 0.0634 | -0.1024 | -5.1798
-11 | -0.3387 | 0.04805 | -0.1194 | -7.0489
-10.5 | -0.3561 | 0.03674 | -0.1299 | -9.6924
-10 | -0.3779 | 0.02779 | -0.1364 | -13.5984
-9.5 | -0.3955 | 0.01756 | -0.1481 | -22.5228
-9 | -0.4298 | 0.01369 | -0.146 | -31.3952
-8.5 | -0.4657 | 0.00968 | -0.1382 | -48.1095
-8 | -0.4911 | 0.00523 | -0.131 | -93.9006
-7.5 | -0.4922 | 0.00244 | -0.123 | -201.7213
-7 | -0.4492 | 0.00156 | -0.1166 | -287.9487
-6.5 | -0.3847 | 0.00133 | -0.1123 | -289.2481
-6 | -0.3179 | 0.00122 | -0.1089 | -260.5738
-5.5 | -0.2518 | 0.00116 | -0.1059 | -217.069
-5 | -0.1854 | 0.0011 | -0.1034 | -168.5455
-4.5 | -0.1191 | 0.00106 | -0.1013 | -112.3585
-4 | -0.0536 | 0.00102 | -0.0994 | -52.549
-3.5 | 0.0112 | 0.00099 | -0.0977 | 11.3131
-3 | 0.0754 | 0.00096 | -0.0961 | 78.5417
-2.5 | 0.1391 | 0.00095 | -0.0947 | 146.4211
-2 | 0.2017 | 0.00094 | -0.0932 | 214.5745
-1.5 | 0.2637 | 0.00094 | -0.0918 | 280.5319
-1 | 0.3254 | 0.00094 | -0.0904 | 346.1702
-0.5 | 0.3863 | 0.00094 | -0.0889 | 410.9574
0 | 0.4501 | 0.0057 | -0.0887 | 78.9649
0.5 | 0.5102 | 0.00574 | -0.087 | 88.885
1 | 0.5705 | 0.00578 | -0.0853 | 98.7024
1.5 | 0.6313 | 0.00584 | -0.0837 | 108.0993
2 | 0.6923 | 0.00588 | -0.082 | 117.7381
2.5 | 0.7507 | 0.00597 | -0.0798 | 125.7454
3 | 0.807 | 0.00598 | -0.0772 | 134.9498
4 | 0.9141 | 0.00581 | -0.0702 | 157.3322
5 | 1.0747 | 0.00648 | -0.0745 | 165.8488
5.5 | 1.14 | 0.00756 | -0.0735 | 150.7937
6 | 1.2049 | 0.00811 | -0.0717 | 148.5697
6.5 | 1.2797 | 0.00869 | -0.0716 | 147.2612
7 | 1.3216 | 0.0091 | -0.0647 | 145.2308
7.5 | 1.3702 | 0.00964 | -0.059 | 142.1369
8 | 1.4224 | 0.01023 | -0.0539 | 139.042
8.5 | 1.4738 | 0.01095 | -0.0486 | 134.5936
9 | 1.5259 | 0.01175 | -0.0433 | 129.8638
9.5 | 1.5745 | 0.01279 | -0.0375 | 123.104
10 | 1.6212 | 0.01404 | -0.0316 | 115.4701
10.5 | 1.6655 | 0.01557 | -0.0255 | 106.9685
11 | 1.705 | 0.01752 | -0.0193 | 97.3174
11.5 | 1.7376 | 0.02005 | -0.0128 | 86.6633
12 | 1.768 | 0.02306 | -0.0065 | 76.6696

## 121. Re 14M Mach 0.00 (1)
BIGFOIL.COM POLAR EXPORT
clarkysm
CLARK-Y 11.7% smoothed |  |  |  | Cl Max: | 1.642 | at alpha= | 13 | deg
JavaFoil+Calcfoil stall+Eppler ext transition |  |  |  | L/D Max: | 206.924 | at alpha= | 10 | deg
Re: | 14000000 |  |  | Cd Min: | 0.00564 | at alpha= | -4 | deg
Mach: | 0 |  |  | Cl=0 at alpha= | -3.6271 | deg
|  |  |  | @ Cl=0.1, Cd= | 0.005742
|  |  |  | @ Cl=0.4, Cd= | 0.0058785
|  |  |  | @ Cl=0.6, Cd= | 0.0059473
alpha (deg) | Cl | Cd | Cm | Cl/Cd
-16 | -0.619 | 0.10422 | -0.04 | -5.944
-15.5 | -0.628 | 0.09757 | -0.041 | -6.433
-15 | -0.635 | 0.09058 | -0.042 | -7.013
-14.5 | -0.639 | 0.08517 | -0.043 | -7.506
-14 | -0.643 | 0.07793 | -0.045 | -8.248
-13.5 | -0.645 | 0.06969 | -0.047 | -9.261
-13 | -0.651 | 0.05716 | -0.051 | -11.391
-12.5 | -0.652 | 0.04803 | -0.054 | -13.565
-12 | -0.656 | 0.0354 | -0.058 | -18.543
-11.5 | -0.684 | 0.01622 | -0.065 | -42.162
-11 | -0.7 | 0.00951 | -0.07 | -73.609
-10.5 | -0.677 | 0.00885 | -0.071 | -76.466
-10 | -0.647 | 0.0064 | -0.071 | -101.129
-9.5 | -0.612 | 0.00622 | -0.072 | -98.493
-9 | -0.574 | 0.00677 | -0.072 | -84.714
-8.5 | -0.531 | 0.00657 | -0.073 | -80.899
-8 | -0.485 | 0.0064 | -0.073 | -75.731
-7.5 | -0.435 | 0.00621 | -0.074 | -70.133
-7 | -0.384 | 0.00611 | -0.074 | -62.844
-6.5 | -0.33 | 0.00603 | -0.075 | -54.804
-6 | -0.275 | 0.0059 | -0.075 | -46.705
-5.5 | -0.219 | 0.00578 | -0.075 | -37.907
-5 | -0.162 | 0.00576 | -0.076 | -28.051
-4.5 | -0.103 | 0.00571 | -0.076 | -18.092
-4 | -0.044 | 0.00564 | -0.077 | -7.836
-3.5 | 0.015 | 0.00565 | -0.077 | 2.736
-3 | 0.076 | 0.00571 | -0.078 | 13.223
-2.5 | 0.136 | 0.00579 | -0.078 | 23.443
-2 | 0.196 | 0.00583 | -0.079 | 33.657
-1.5 | 0.257 | 0.00586 | -0.079 | 43.759
-1 | 0.317 | 0.00587 | -0.079 | 53.99
-0.5 | 0.377 | 0.00589 | -0.08 | 64.033
0 | 0.437 | 0.00586 | -0.08 | 74.689
0.5 | 0.497 | 0.00584 | -0.081 | 85.186
1 | 0.557 | 0.00589 | -0.081 | 94.7
1.5 | 0.617 | 0.00597 | -0.082 | 103.375
2 | 0.677 | 0.006 | -0.082 | 112.91
2.5 | 0.737 | 0.00609 | -0.083 | 120.994
3 | 0.796 | 0.0061 | -0.083 | 130.425
3.5 | 0.855 | 0.00608 | -0.084 | 140.764
4 | 0.914 | 0.00615 | -0.084 | 148.73
4.5 | 0.972 | 0.00623 | -0.084 | 155.953
5 | 1.03 | 0.00722 | -0.085 | 142.574
5.5 | 1.087 | 0.00754 | -0.085 | 144.162
6 | 1.144 | 0.00775 | -0.086 | 147.585
6.5 | 1.199 | 0.00802 | -0.086 | 149.558
7 | 1.254 | 0.00827 | -0.087 | 151.733
7.5 | 1.308 | 0.00855 | -0.087 | 153.018
8 | 1.359 | 0.00887 | -0.088 | 153.299
8.5 | 1.406 | 0.00763 | -0.088 | 184.328
9 | 1.45 | 0.00795 | -0.088 | 182.296
9.5 | 1.49 | 0.00833 | -0.089 | 178.811
10 | 1.527 | 0.00738 | -0.089 | 206.924
10.5 | 1.559 | 0.01224 | -0.089 | 127.416
11 | 1.588 | 0.01308 | -0.09 | 121.422
11.5 | 1.612 | 0.0139 | -0.09 | 115.957
12 | 1.63 | 0.0148 | -0.09 | 110.164
12.5 | 1.64 | 0.01577 | -0.09 | 104.019
13 | 1.642 | 0.01673 | -0.09 | 98.157
13.5 | 1.637 | 0.01786 | -0.091 | 91.645
14 | 1.626 | 0.01911 | -0.091 | 85.076
14.5 | 1.608 | 0.0208 | -0.091 | 77.298
15 | 1.586 | 0.02226 | -0.09 | 71.242
15.5 | 1.556 | 0.02454 | -0.09 | 63.391
16 | 1.523 | 0.0268 | -0.09 | 56.826
16.5 | 1.485 | 0.02946 | -0.09 | 50.417
17 | 1.444 | 0.03255 | -0.09 | 44.372
17.5 | 1.394 | 0.03823 | -0.089 | 36.481
18 | 1.35 | 0.04213 | -0.088 | 32.033

## 122. Re 14M Mach 0.00 (2)
BIGFOIL.COM POLAR EXPORT
clarkysm
CLARK-Y 11.7% smoothed |  |  |  | Cl Max: | 1.9205 | at alpha= | 20 | deg
XFOIL ncrit=9 |  |  |  | L/D Max: | 158.189 | at alpha= | 7.5 | deg
Re: | 14000000 |  |  | Cd Min: | 0.0452 | at alpha= | 20 | deg
Mach: | 0 |  |  | Cl=0 at alpha= | -3.663 | deg
|  |  |  | @ Cl=0.1, Cd= | 0.0052642
|  |  |  | @ Cl=0.4, Cd= | 0.0053126
|  |  |  | @ Cl=0.6, Cd= | 0.0055551
alpha (deg) | Cl | Cd | Cm | Cl/Cd
-20 | -1.5765 | 0.02588 | -0.1087 | -60.9158
-19.5 | -1.5915 | 0.02276 | -0.1034 | -69.9253
-19 | -1.5859 | 0.0208 | -0.0981 | -76.2452
-18.5 | -1.5443 | 0.0193 | -0.0979 | -80.0155
-18 | -1.5008 | 0.01793 | -0.0976 | -83.7033
-17.5 | -1.4545 | 0.01668 | -0.0976 | -87.2002
-17 | -1.4065 | 0.01546 | -0.0977 | -90.9767
-16.5 | -1.3546 | 0.01455 | -0.098 | -93.0997
-16 | -1.3151 | 0.01373 | -0.0956 | -95.783
-15.5 | -1.2615 | 0.01297 | -0.0959 | -97.2629
-15 | -1.2015 | 0.01221 | -0.0975 | -98.4029
-14.5 | -1.1406 | 0.01153 | -0.0992 | -98.9245
-14 | -1.0713 | 0.01082 | -0.1027 | -99.0111
-13.5 | -1.011 | 0.01023 | -0.1042 | -98.827
-13 | -0.9652 | 0.00972 | -0.1023 | -99.3004
-12.5 | -0.9207 | 0.00926 | -0.1002 | -99.4276
-12 | -0.8731 | 0.00884 | -0.0986 | -98.767
-11.5 | -0.8248 | 0.00842 | -0.0971 | -97.9572
-11 | -0.7751 | 0.00809 | -0.0958 | -95.8096
-10.5 | -0.7243 | 0.0078 | -0.0947 | -92.859
-10 | -0.6731 | 0.00751 | -0.0937 | -89.6272
-9.5 | -0.6219 | 0.00717 | -0.0926 | -86.7364
-9 | -0.5698 | 0.00689 | -0.0918 | -82.6996
-8.5 | -0.5169 | 0.00666 | -0.091 | -77.6126
-8 | -0.4637 | 0.00646 | -0.0903 | -71.7802
-7.5 | -0.4108 | 0.00623 | -0.0895 | -65.939
-7 | -0.3579 | 0.00607 | -0.0887 | -58.9621
-6.5 | -0.3054 | 0.00594 | -0.0878 | -51.4141
-6 | -0.2527 | 0.00583 | -0.087 | -43.3448
-5.5 | -0.1988 | 0.00569 | -0.0864 | -34.9385
-5 | -0.1449 | 0.0056 | -0.0858 | -25.875
-4.5 | -0.0907 | 0.00549 | -0.0852 | -16.5209
-4 | -0.0366 | 0.00539 | -0.0846 | -6.7904
-3.5 | 0.0177 | 0.00532 | -0.0841 | 3.3271
-3 | 0.0716 | 0.00528 | -0.0835 | 13.5606
-2.5 | 0.1256 | 0.00525 | -0.0829 | 23.9238
-2 | 0.1796 | 0.00524 | -0.0823 | 34.2748
-1.5 | 0.2336 | 0.00524 | -0.0818 | 44.5802
-1 | 0.2868 | 0.00527 | -0.081 | 54.4213
-0.5 | 0.34 | 0.0053 | -0.0803 | 64.1509
0 | 0.3932 | 0.00531 | -0.0797 | 74.049
0.5 | 0.4456 | 0.00533 | -0.0788 | 83.6023
1 | 0.4986 | 0.00536 | -0.0781 | 93.0224
1.5 | 0.5512 | 0.00543 | -0.0774 | 101.5101
2 | 0.6019 | 0.00556 | -0.0763 | 108.2554
2.5 | 0.654 | 0.0056 | -0.0754 | 116.7857
3 | 0.705 | 0.00559 | -0.0744 | 126.1181
3.5 | 0.7534 | 0.00551 | -0.0729 | 136.7332
4 | 0.8021 | 0.0055 | -0.0714 | 145.8364
4.5 | 0.8498 | 0.00553 | -0.0697 | 153.6709
5 | 0.8945 | 0.00567 | -0.0674 | 157.7601
5.5 | 0.9326 | 0.00597 | -0.0637 | 156.2144
6 | 1.0316 | 0.0066 | -0.0741 | 156.303
6.5 | 1.0837 | 0.00696 | -0.0735 | 155.704
7 | 1.1578 | 0.00735 | -0.078 | 157.5238
7.5 | 1.2228 | 0.00773 | -0.0805 | 158.1889
8 | 1.2834 | 0.00812 | -0.082 | 158.0542
8.5 | 1.3338 | 0.00845 | -0.0812 | 157.8462
9 | 1.3746 | 0.00882 | -0.0783 | 155.8503
9.5 | 1.4158 | 0.00922 | -0.0756 | 153.5575
10 | 1.4563 | 0.0096 | -0.0728 | 151.6979
10.5 | 1.495 | 0.01007 | -0.0697 | 148.4608
11 | 1.5336 | 0.01062 | -0.0668 | 144.4068
11.5 | 1.5656 | 0.01117 | -0.0625 | 140.1611
12 | 1.5994 | 0.01179 | -0.0588 | 135.6573
12.5 | 1.6327 | 0.0125 | -0.0553 | 130.616
13 | 1.6666 | 0.0132 | -0.052 | 126.2576
13.5 | 1.698 | 0.01404 | -0.0486 | 120.9402
14 | 1.7277 | 0.01499 | -0.0451 | 115.2568
14.5 | 1.7575 | 0.01598 | -0.0418 | 109.9812
15 | 1.7826 | 0.01725 | -0.0382 | 103.3391
15.5 | 1.8091 | 0.01852 | -0.0351 | 97.6836
16 | 1.8324 | 0.02007 | -0.0319 | 91.3004
16.5 | 1.8503 | 0.02204 | -0.0285 | 83.9519
17 | 1.8707 | 0.02399 | -0.0257 | 77.9783
17.5 | 1.8875 | 0.02629 | -0.0231 | 71.7954
18 | 1.9 | 0.02911 | -0.0205 | 65.2697
18.5 | 1.9063 | 0.03262 | -0.0181 | 58.4396
19 | 1.9145 | 0.03625 | -0.0164 | 52.8138
19.5 | 1.9188 | 0.04046 | -0.015 | 47.4246
20 | 1.9205 | 0.0452 | -0.0141 | 42.4889

## 123. Re 14M Mach 0.10 (1)
BIGFOIL.COM POLAR EXPORT
clarkysm
CLARK-Y 11.7% smoothed |  |  |  | Cl Max: | 1.636 | at alpha= | 12.5 | deg
JavaFoil+Calcfoil stall+Eppler ext transition |  |  |  | L/D Max: | 183.589 | at alpha= | 8 | deg
Re: | 14000000 |  |  | Cd Min: | 0.00564 | at alpha= | -4 | deg
Mach: | 0.1 |  |  | Cl=0 at alpha= | -3.6333 | deg
|  |  |  | @ Cl=0.1, Cd= | 0.00574
|  |  |  | @ Cl=0.4, Cd= | 0.0058893
|  |  |  | @ Cl=0.6, Cd= | 0.00594
alpha (deg) | Cl | Cd | Cm | Cl/Cd
-16 | -0.588 | 0.10717 | -0.039 | -5.482
-15.5 | -0.599 | 0.10023 | -0.04 | -5.976
-15 | -0.609 | 0.09337 | -0.041 | -6.522
-14.5 | -0.617 | 0.08657 | -0.043 | -7.13
-14 | -0.622 | 0.08109 | -0.044 | -7.668
-13.5 | -0.626 | 0.07388 | -0.045 | -8.47
-13 | -0.629 | 0.06518 | -0.048 | -9.648
-12.5 | -0.632 | 0.05496 | -0.052 | -11.49
-12 | -0.636 | 0.04239 | -0.056 | -15.012
-11.5 | -0.652 | 0.0249 | -0.062 | -26.206
-11 | -0.692 | 0.00987 | -0.07 | -70.05
-10.5 | -0.673 | 0.00901 | -0.071 | -74.691
-10 | -0.645 | 0.00649 | -0.072 | -99.335
-9.5 | -0.611 | 0.00631 | -0.072 | -96.845
-9 | -0.574 | 0.00616 | -0.073 | -93.173
-8.5 | -0.532 | 0.00661 | -0.073 | -80.529
-8 | -0.486 | 0.00644 | -0.074 | -75.415
-7.5 | -0.436 | 0.00625 | -0.074 | -69.862
-7 | -0.385 | 0.00614 | -0.074 | -62.677
-6.5 | -0.332 | 0.00601 | -0.075 | -55.16
-6 | -0.277 | 0.00594 | -0.075 | -46.533
-5.5 | -0.22 | 0.0058 | -0.076 | -37.943
-5 | -0.162 | 0.00575 | -0.076 | -28.233
-4.5 | -0.104 | 0.00574 | -0.077 | -18.09
-4 | -0.044 | 0.00564 | -0.077 | -7.87
-3.5 | 0.016 | 0.00565 | -0.078 | 2.749
-3 | 0.076 | 0.0057 | -0.078 | 13.311
-2.5 | 0.136 | 0.0058 | -0.078 | 23.518
-2 | 0.197 | 0.00584 | -0.079 | 33.752
-1.5 | 0.258 | 0.00588 | -0.079 | 43.853
-1 | 0.319 | 0.0059 | -0.08 | 54.027
-0.5 | 0.379 | 0.00591 | -0.08 | 64.102
0 | 0.44 | 0.00585 | -0.081 | 75.183
0.5 | 0.5 | 0.00587 | -0.081 | 85.105
1 | 0.56 | 0.00588 | -0.082 | 95.29
1.5 | 0.62 | 0.00597 | -0.082 | 103.963
2 | 0.68 | 0.00604 | -0.083 | 112.663
2.5 | 0.74 | 0.0061 | -0.083 | 121.386
3 | 0.8 | 0.00613 | -0.084 | 130.576
3.5 | 0.86 | 0.00611 | -0.084 | 140.73
4 | 0.919 | 0.00618 | -0.084 | 148.63
4.5 | 0.977 | 0.00627 | -0.085 | 155.797
5 | 1.035 | 0.00727 | -0.085 | 142.286
5.5 | 1.092 | 0.00757 | -0.086 | 144.356
6 | 1.149 | 0.00782 | -0.086 | 146.977
6.5 | 1.205 | 0.00804 | -0.087 | 149.781
7 | 1.26 | 0.00835 | -0.087 | 150.868
7.5 | 1.313 | 0.00862 | -0.088 | 152.315
8 | 1.365 | 0.00744 | -0.088 | 183.589
8.5 | 1.412 | 0.00771 | -0.088 | 183.217
9 | 1.455 | 0.00801 | -0.089 | 181.644
9.5 | 1.495 | 0.00842 | -0.089 | 177.521
10 | 1.531 | 0.01169 | -0.089 | 130.915
10.5 | 1.562 | 0.01242 | -0.09 | 125.764
11 | 1.59 | 0.01326 | -0.09 | 119.942
11.5 | 1.612 | 0.01425 | -0.09 | 113.097
12 | 1.629 | 0.01512 | -0.09 | 107.736
12.5 | 1.636 | 0.01608 | -0.091 | 101.738
13 | 1.634 | 0.0172 | -0.091 | 94.976
13.5 | 1.626 | 0.01826 | -0.091 | 89.028
14 | 1.611 | 0.01962 | -0.091 | 82.087
14.5 | 1.588 | 0.02142 | -0.091 | 74.138
15 | 1.561 | 0.02312 | -0.091 | 67.514
15.5 | 1.526 | 0.02553 | -0.09 | 59.766
16 | 1.487 | 0.02804 | -0.09 | 53.036
16.5 | 1.444 | 0.03099 | -0.09 | 46.589
17 | 1.397 | 0.03448 | -0.089 | 40.522
17.5 | 1.339 | 0.0417 | -0.088 | 32.111

## 124. Re 14M Mach 0.10 (2)
BIGFOIL.COM POLAR EXPORT
clarkysm
CLARK-Y 11.7% smoothed |  |  |  | Cl Max: | 1.9121 | at alpha= | 19.5 | deg
XFOIL ncrit=9 |  |  |  | L/D Max: | 158.188 | at alpha= | 7.5 | deg
Re: | 14000000 |  |  | Cd Min: | 0.04883 | at alpha= | 20 | deg
Mach: | 0.1 |  |  | Cl=0 at alpha= | -3.6606 | deg
|  |  |  | @ Cl=0.1, Cd= | 0.0052696
|  |  |  | @ Cl=0.4, Cd= | 0.0053219
|  |  |  | @ Cl=0.6, Cd= | 0.0055482
alpha (deg) | Cl | Cd | Cm | Cl/Cd
-20 | -1.4969 | 0.03655 | -0.1076 | -40.9549
-19.5 | -1.5455 | 0.02699 | -0.1121 | -57.2619
-19 | -1.5624 | 0.02351 | -0.1074 | -66.4568
-18.5 | -1.5461 | 0.02164 | -0.1037 | -71.4464
-18 | -1.5084 | 0.01982 | -0.1028 | -76.1049
-17.5 | -1.4649 | 0.01824 | -0.1023 | -80.3125
-17 | -1.4196 | 0.01663 | -0.1019 | -85.3638
-16.5 | -1.3679 | 0.01557 | -0.102 | -87.8548
-16 | -1.3286 | 0.01443 | -0.0994 | -92.0721
-15.5 | -1.2765 | 0.01353 | -0.0991 | -94.3459
-15 | -1.2164 | 0.01267 | -0.1003 | -96.0063
-14.5 | -1.1551 | 0.01192 | -0.1017 | -96.9044
-14 | -1.0841 | 0.01114 | -0.1051 | -97.316
-13.5 | -1.0203 | 0.01051 | -0.1069 | -97.079
-13 | -0.973 | 0.01001 | -0.105 | -97.2028
-12.5 | -0.9283 | 0.0095 | -0.1026 | -97.7158
-12 | -0.8805 | 0.00905 | -0.1007 | -97.2928
-11.5 | -0.8322 | 0.00858 | -0.099 | -96.993
-11 | -0.7821 | 0.0082 | -0.0975 | -95.378
-10.5 | -0.7309 | 0.00789 | -0.0962 | -92.6362
-10 | -0.6789 | 0.0076 | -0.0951 | -89.3289
-9.5 | -0.627 | 0.00726 | -0.094 | -86.3636
-9 | -0.5745 | 0.00696 | -0.0929 | -82.5431
-8.5 | -0.5213 | 0.00671 | -0.0921 | -77.69
-8 | -0.4675 | 0.00651 | -0.0913 | -71.8126
-7.5 | -0.4141 | 0.00627 | -0.0904 | -66.0447
-7 | -0.3608 | 0.00609 | -0.0895 | -59.2447
-6.5 | -0.3077 | 0.00597 | -0.0886 | -51.541
-6 | -0.2547 | 0.00585 | -0.0877 | -43.5385
-5.5 | -0.2004 | 0.00571 | -0.087 | -35.0963
-5 | -0.1461 | 0.00561 | -0.0864 | -26.0428
-4.5 | -0.0915 | 0.0055 | -0.0858 | -16.6364
-4 | -0.037 | 0.0054 | -0.0852 | -6.8519
-3.5 | 0.0175 | 0.00533 | -0.0846 | 3.2833
-3 | 0.0718 | 0.00528 | -0.0839 | 13.5985
-2.5 | 0.1261 | 0.00526 | -0.0833 | 23.9734
-2 | 0.1805 | 0.00525 | -0.0827 | 34.381
-1.5 | 0.2348 | 0.00524 | -0.0822 | 44.8092
-1 | 0.2882 | 0.00528 | -0.0814 | 54.5833
-0.5 | 0.3417 | 0.00531 | -0.0807 | 64.3503
0 | 0.3951 | 0.00532 | -0.08 | 74.2669
0.5 | 0.4479 | 0.00534 | -0.0791 | 83.8764
1 | 0.501 | 0.00537 | -0.0784 | 93.2961
1.5 | 0.554 | 0.00544 | -0.0776 | 101.8382
2 | 0.605 | 0.00556 | -0.0765 | 108.8129
2.5 | 0.6575 | 0.00561 | -0.0757 | 117.2014
3 | 0.7086 | 0.0056 | -0.0746 | 126.5357
4 | 0.8062 | 0.00551 | -0.0715 | 146.3158
4.5 | 0.8541 | 0.00554 | -0.0698 | 154.1697
5 | 0.8988 | 0.00569 | -0.0673 | 157.9613
5.5 | 0.9366 | 0.00599 | -0.0634 | 156.3606
6 | 1.0379 | 0.00664 | -0.0742 | 156.3102
6.5 | 1.0898 | 0.00701 | -0.0735 | 155.4636
7 | 1.1652 | 0.0074 | -0.0781 | 157.4595
7.5 | 1.2307 | 0.00778 | -0.0805 | 158.1877
8 | 1.2918 | 0.00818 | -0.082 | 157.9218
8.5 | 1.3399 | 0.00851 | -0.0805 | 157.4501
9 | 1.3814 | 0.00888 | -0.0776 | 155.5631
9.5 | 1.4225 | 0.0093 | -0.0748 | 152.957
10 | 1.4627 | 0.00969 | -0.0717 | 150.9494
10.5 | 1.5024 | 0.01018 | -0.0687 | 147.5835
11 | 1.5379 | 0.01071 | -0.0648 | 143.5948
11.5 | 1.5711 | 0.0113 | -0.0607 | 139.0354
12 | 1.6058 | 0.01195 | -0.057 | 134.3766
12.5 | 1.6391 | 0.0127 | -0.0534 | 129.063
13 | 1.6723 | 0.01348 | -0.0499 | 124.0579
13.5 | 1.7032 | 0.01439 | -0.0463 | 118.36
14 | 1.7329 | 0.01539 | -0.0427 | 112.5991
14.5 | 1.7614 | 0.01651 | -0.0392 | 106.6869
15 | 1.7882 | 0.0178 | -0.0358 | 100.4607
15.5 | 1.8129 | 0.01925 | -0.0324 | 94.1766
16 | 1.8342 | 0.02103 | -0.029 | 87.2183
16.5 | 1.8531 | 0.02308 | -0.0257 | 80.2903
17 | 1.8718 | 0.02527 | -0.0229 | 74.072
17.5 | 1.8876 | 0.02784 | -0.0202 | 67.8017
18 | 1.8961 | 0.03116 | -0.0176 | 60.8504
18.5 | 1.9019 | 0.03499 | -0.0155 | 54.3555
19 | 1.9086 | 0.03898 | -0.0139 | 48.9636
19.5 | 1.9121 | 0.04355 | -0.0129 | 43.9059
20 | 1.9106 | 0.04883 | -0.0122 | 39.1276

## 125. Re 14M Mach 0.25 (1)
BIGFOIL.COM POLAR EXPORT
clarkysm
CLARK-Y 11.7% smoothed |  |  |  | Cl Max: | 1.604 | at alpha= | 12 | deg
JavaFoil+Calcfoil stall+Eppler ext transition |  |  |  | L/D Max: | 208.275 | at alpha= | 9 | deg
Re: | 14000000 |  |  | Cd Min: | 0.00568 | at alpha= | -4 | deg
Mach: | 0.25 |  |  | Cl=0 at alpha= | -3.629 | deg
|  |  |  | @ Cl=0.1, Cd= | 0.0057526
|  |  |  | @ Cl=0.4, Cd= | 0.0059313
|  |  |  | @ Cl=0.6, Cd= | 0.0059863
alpha (deg) | Cl | Cd | Cm | Cl/Cd
-15 | -0.383 | 0.1089 | -0.037 | -3.52
-14.5 | -0.42 | 0.10323 | -0.038 | -4.069
-14 | -0.452 | 0.09532 | -0.039 | -4.744
-13.5 | -0.48 | 0.08915 | -0.039 | -5.38
-13 | -0.503 | 0.08226 | -0.041 | -6.111
-12.5 | -0.521 | 0.07486 | -0.043 | -6.957
-12 | -0.533 | 0.06844 | -0.045 | -7.785
-11.5 | -0.548 | 0.05418 | -0.052 | -10.119
-11 | -0.551 | 0.04726 | -0.054 | -11.665
-10.5 | -0.573 | 0.02682 | -0.063 | -21.363
-10 | -0.617 | 0.00966 | -0.073 | -63.845
-9.5 | -0.598 | 0.00874 | -0.074 | -68.437
-9 | -0.568 | 0.00643 | -0.075 | -88.406
-8.5 | -0.532 | 0.00617 | -0.075 | -86.149
-8 | -0.489 | 0.00665 | -0.076 | -73.451
-7.5 | -0.441 | 0.00643 | -0.076 | -68.681
-7 | -0.391 | 0.00627 | -0.077 | -62.334
-6.5 | -0.338 | 0.00615 | -0.077 | -54.94
-6 | -0.282 | 0.006 | -0.077 | -47.088
-5.5 | -0.225 | 0.00584 | -0.078 | -38.526
-5 | -0.166 | 0.00583 | -0.078 | -28.545
-4.5 | -0.106 | 0.00579 | -0.079 | -18.37
-4 | -0.046 | 0.00568 | -0.079 | -8.017
-3.5 | 0.016 | 0.00569 | -0.08 | 2.803
-3 | 0.078 | 0.00571 | -0.08 | 13.646
-2.5 | 0.14 | 0.00583 | -0.081 | 24.039
-2 | 0.203 | 0.00587 | -0.081 | 34.508
-1.5 | 0.265 | 0.00589 | -0.082 | 44.978
-1 | 0.327 | 0.00593 | -0.082 | 55.154
-0.5 | 0.389 | 0.00594 | -0.083 | 65.539
0 | 0.452 | 0.00589 | -0.083 | 76.734
0.5 | 0.514 | 0.00591 | -0.083 | 86.873
1 | 0.575 | 0.00595 | -0.084 | 96.795
1.5 | 0.637 | 0.00604 | -0.084 | 105.502
2 | 0.699 | 0.00611 | -0.085 | 114.47
2.5 | 0.76 | 0.00616 | -0.085 | 123.504
3 | 0.822 | 0.00621 | -0.086 | 132.314
3.5 | 0.883 | 0.0062 | -0.086 | 142.435
4 | 0.943 | 0.00628 | -0.087 | 150.218
4.5 | 1.003 | 0.00638 | -0.087 | 157.15
5 | 1.062 | 0.0075 | -0.088 | 141.747
5.5 | 1.121 | 0.00779 | -0.088 | 143.857
6 | 1.179 | 0.00808 | -0.089 | 145.951
6.5 | 1.236 | 0.00835 | -0.089 | 147.961
7 | 1.291 | 0.00868 | -0.09 | 148.836
7.5 | 1.344 | 0.00745 | -0.09 | 180.341
8 | 1.395 | 0.00772 | -0.09 | 180.623
8.5 | 1.441 | 0.00806 | -0.091 | 178.827
9 | 1.482 | 0.00711 | -0.091 | 208.275
9.5 | 1.518 | 0.01184 | -0.091 | 128.241
10 | 1.549 | 0.01261 | -0.092 | 122.837
10.5 | 1.574 | 0.01359 | -0.092 | 115.774
11 | 1.591 | 0.01457 | -0.092 | 109.222
11.5 | 1.602 | 0.01558 | -0.092 | 102.825
12 | 1.604 | 0.0169 | -0.093 | 94.93
12.5 | 1.591 | 0.01813 | -0.093 | 87.78
13 | 1.566 | 0.01966 | -0.093 | 79.656
13.5 | 1.527 | 0.02174 | -0.092 | 70.261
14 | 1.479 | 0.02382 | -0.092 | 62.087
14.5 | 1.418 | 0.02685 | -0.092 | 52.819
15 | 1.349 | 0.03024 | -0.091 | 44.603
15.5 | 1.27 | 0.03442 | -0.091 | 36.886
16 | 1.171 | 0.04424 | -0.088 | 26.46
16.5 | 1.071 | 0.0546 | -0.086 | 19.62
17 | 0.957 | 0.07507 | -0.082 | 12.746

## 126. Re 14M Mach 0.25 (2)
BIGFOIL.COM POLAR EXPORT
clarkysm
CLARK-Y 11.7% smoothed |  |  |  | Cl Max: | 1.8735 | at alpha= | 18 | deg
XFOIL ncrit=9 |  |  |  | L/D Max: | 159.55 | at alpha= | 5 | deg
Re: | 14000000 |  |  | Cd Min: | 0.19804 | at alpha= | -20 | deg
Mach: | 0.25 |  |  | Cl=0 at alpha= | -3.6465 | deg
|  |  |  | @ Cl=0.1, Cd= | 0.0053003
|  |  |  | @ Cl=0.4, Cd= | 0.0053769
|  |  |  | @ Cl=0.6, Cd= | 0.0055286
alpha (deg) | Cl | Cd | Cm | Cl/Cd
-20 | -0.6365 | 0.19804 | -0.0026 | -3.214
-19.5 | -0.6453 | 0.18577 | -0.0088 | -3.4737
-19 | -0.6542 | 0.17464 | -0.0143 | -3.746
-18.5 | -0.6624 | 0.16393 | -0.0197 | -4.0407
-18 | -0.6768 | 0.15241 | -0.0257 | -4.4407
-17.5 | -0.7032 | 0.13884 | -0.0331 | -5.0648
-17 | -0.7639 | 0.11999 | -0.0442 | -6.3664
-16.5 | -1.3058 | 0.03233 | -0.121 | -40.3897
-16 | -1.3302 | 0.02449 | -0.1254 | -54.316
-15.5 | -1.3087 | 0.02065 | -0.1235 | -63.3753
-15 | -1.2793 | 0.01822 | -0.1192 | -70.2141
-14.5 | -1.2244 | 0.01596 | -0.1186 | -76.7168
-14 | -1.161 | 0.01422 | -0.1187 | -81.6456
-13.5 | -1.0786 | 0.01266 | -0.1223 | -85.1975
-13 | -1.0172 | 0.01164 | -0.1214 | -87.3883
-12.5 | -0.9706 | 0.01098 | -0.1175 | -88.3971
-12 | -0.9222 | 0.01037 | -0.1139 | -88.9296
-11.5 | -0.8722 | 0.00967 | -0.1108 | -90.1965
-11 | -0.8205 | 0.00907 | -0.108 | -90.4631
-10.5 | -0.7676 | 0.00854 | -0.1055 | -89.8829
-10 | -0.713 | 0.0081 | -0.1034 | -88.0247
-9.5 | -0.6575 | 0.00772 | -0.1016 | -85.1684
-9 | -0.6012 | 0.0074 | -0.0999 | -81.2432
-8.5 | -0.5457 | 0.00703 | -0.0983 | -77.6245
-8 | -0.4896 | 0.00672 | -0.0968 | -72.8571
-7.5 | -0.4329 | 0.00649 | -0.0956 | -66.7026
-7 | -0.3769 | 0.00626 | -0.0943 | -60.2077
-6.5 | -0.3212 | 0.00608 | -0.093 | -52.8289
-6 | -0.2659 | 0.00595 | -0.0916 | -44.6891
-5.5 | -0.2093 | 0.00581 | -0.0907 | -36.0241
-5 | -0.153 | 0.00567 | -0.0897 | -26.9841
-4.5 | -0.0964 | 0.00555 | -0.0889 | -17.3694
-4 | -0.0398 | 0.00544 | -0.0881 | -7.3162
-3.5 | 0.0165 | 0.00536 | -0.0873 | 3.0784
-3 | 0.0729 | 0.00531 | -0.0865 | 13.7288
-2.5 | 0.1288 | 0.00529 | -0.0857 | 24.3478
-2 | 0.185 | 0.00527 | -0.085 | 35.1044
-1.5 | 0.2407 | 0.00528 | -0.0843 | 45.5871
-1 | 0.2959 | 0.00532 | -0.0834 | 55.6203
-0.5 | 0.3511 | 0.00535 | -0.0826 | 65.6262
0 | 0.4057 | 0.00538 | -0.0817 | 75.4089
0.5 | 0.4603 | 0.0054 | -0.0808 | 85.2407
1 | 0.5143 | 0.00544 | -0.0798 | 94.5404
1.5 | 0.5695 | 0.00548 | -0.0791 | 103.9234
2.5 | 0.6761 | 0.00565 | -0.0769 | 119.6637
3 | 0.7289 | 0.00565 | -0.0756 | 129.0088
3.5 | 0.7787 | 0.00557 | -0.0738 | 139.8025
4 | 0.8288 | 0.00557 | -0.072 | 148.7971
4.5 | 0.8777 | 0.00561 | -0.0699 | 156.4528
5 | 0.9222 | 0.00578 | -0.0669 | 159.5502
5.5 | 0.958 | 0.0061 | -0.062 | 157.0492
6 | 1.0711 | 0.00687 | -0.0746 | 155.9098
6.5 | 1.1251 | 0.00726 | -0.0736 | 154.9725
7 | 1.2058 | 0.0077 | -0.0785 | 156.5974
7.5 | 1.2743 | 0.00807 | -0.0806 | 157.9058
8 | 1.331 | 0.00847 | -0.0802 | 157.1429
8.5 | 1.3731 | 0.00887 | -0.0765 | 154.8027
9 | 1.4172 | 0.00923 | -0.0732 | 153.5428
9.5 | 1.4567 | 0.00973 | -0.0691 | 149.7122
10 | 1.4921 | 0.01021 | -0.0641 | 146.141
10.5 | 1.5297 | 0.01074 | -0.0597 | 142.4302
11 | 1.5686 | 0.01136 | -0.0557 | 138.081
11.5 | 1.6035 | 0.01219 | -0.0513 | 131.5422
12 | 1.6377 | 0.0131 | -0.0469 | 125.0153
12.5 | 1.6705 | 0.01413 | -0.0425 | 118.2236
13 | 1.7032 | 0.01521 | -0.0384 | 111.979
13.5 | 1.7331 | 0.01651 | -0.0342 | 104.9727
14 | 1.7596 | 0.01809 | -0.0298 | 97.2692
14.5 | 1.7866 | 0.01977 | -0.0259 | 90.3692
15 | 1.8083 | 0.02189 | -0.0219 | 82.6085
15.5 | 1.8288 | 0.02428 | -0.0183 | 75.3213
16 | 1.846 | 0.02706 | -0.015 | 68.2188
16.5 | 1.8553 | 0.0307 | -0.0118 | 60.4332
17 | 1.8645 | 0.03463 | -0.0092 | 53.8406
17.5 | 1.8719 | 0.03902 | -0.0073 | 47.9728
18 | 1.8735 | 0.04423 | -0.006 | 42.3581
18.5 | 1.8703 | 0.05019 | -0.0052 | 37.2644
19 | 1.8599 | 0.05724 | -0.0053 | 32.493
19.5 | 1.8434 | 0.06523 | -0.0061 | 28.26
20 | 1.8228 | 0.07407 | -0.0077 | 24.6092

## 127. Re 14M Mach 0.50 (1)
BIGFOIL.COM POLAR EXPORT
clarkysm
CLARK-Y 11.7% smoothed |  |  |  | Cl Max: | 1.522 | at alpha= | 8.5 | deg
JavaFoil+Calcfoil stall+Eppler ext transition |  |  |  | L/D Max: | 169.131 | at alpha= | 6 | deg
Re: | 14000000 |  |  | Cd Min: | 0.00585 | at alpha= | -3.5 | deg
Mach: | 0.5 |  |  | Cl=0 at alpha= | -3.6324 | deg
|  |  |  | @ Cl=0.1, Cd= | 0.005892
|  |  |  | @ Cl=0.4, Cd= | 0.0061197
|  |  |  | @ Cl=0.6, Cd= | 0.0061439
alpha (deg) | Cl | Cd | Cm | Cl/Cd
-20 | -0.903 | 0.16313 | -0.045 | -5.537
-19.5 | -0.876 | 0.1629 | -0.045 | -5.376
-19 | -0.848 | 0.15698 | -0.045 | -5.405
-18.5 | -0.821 | 0.152 | -0.044 | -5.4
-18 | -0.793 | 0.1462 | -0.044 | -5.425
-17.5 | -0.766 | 0.13671 | -0.044 | -5.605
-17 | -0.742 | 0.11679 | -0.046 | -6.355
-16.5 | -0.715 | 0.111 | -0.046 | -6.44
-16 | -0.686 | 0.10748 | -0.045 | -6.384
-15.5 | -0.659 | 0.1019 | -0.046 | -6.464
-15 | -0.633 | 0.09489 | -0.047 | -6.666
-14.5 | -0.606 | 0.0882 | -0.048 | -6.871
-14 | -0.575 | 0.09695 | -0.045 | -5.933
-13.5 | -0.547 | 0.09272 | -0.044 | -5.902
-13 | -0.521 | 0.0837 | -0.046 | -6.228
-12.5 | -0.495 | 0.07618 | -0.048 | -6.5
-12 | -0.469 | 0.06942 | -0.05 | -6.759
-11.5 | -0.437 | 0.07662 | -0.044 | -5.703
-11 | -0.411 | 0.0676 | -0.047 | -6.082
-10.5 | -0.384 | 0.06288 | -0.049 | -6.112
-10 | -0.36 | 0.05459 | -0.053 | -6.592
-9.5 | -0.326 | 0.06191 | -0.045 | -5.273
-9 | -0.302 | 0.05182 | -0.051 | -5.827
-8.5 | -0.276 | 0.04618 | -0.055 | -5.977
-8 | -0.243 | 0.05343 | -0.044 | -4.547
-7.5 | -0.217 | 0.04525 | -0.051 | -4.803
-7 | -0.348 | 0.00906 | -0.084 | -38.446
-6.5 | -0.338 | 0.00632 | -0.086 | -53.482
-6 | -0.296 | 0.00653 | -0.087 | -45.312
-5.5 | -0.242 | 0.00631 | -0.087 | -38.318
-5 | -0.181 | 0.00617 | -0.088 | -29.396
-4.5 | -0.117 | 0.00604 | -0.088 | -19.383
-4 | -0.05 | 0.0059 | -0.089 | -8.553
-3.5 | 0.018 | 0.00585 | -0.089 | 3.033
-3 | 0.087 | 0.00586 | -0.09 | 14.819
-2.5 | 0.156 | 0.00603 | -0.09 | 25.917
-2 | 0.226 | 0.00606 | -0.091 | 37.341
-1.5 | 0.296 | 0.0061 | -0.091 | 48.548
-1 | 0.366 | 0.0061 | -0.092 | 59.989
-0.5 | 0.435 | 0.00614 | -0.092 | 70.798
0 | 0.505 | 0.0062 | -0.093 | 81.314
0.5 | 0.574 | 0.00611 | -0.093 | 93.815
1 | 0.643 | 0.0062 | -0.094 | 103.642
1.5 | 0.711 | 0.00631 | -0.094 | 112.772
2 | 0.78 | 0.00644 | -0.095 | 121.208
2.5 | 0.849 | 0.00655 | -0.095 | 129.55
3 | 0.917 | 0.00663 | -0.096 | 138.192
3.5 | 0.985 | 0.00666 | -0.096 | 147.777
4 | 1.051 | 0.00683 | -0.097 | 153.951
4.5 | 1.116 | 0.00674 | -0.097 | 165.537
5 | 1.179 | 0.00703 | -0.098 | 167.691
5.5 | 1.241 | 0.00734 | -0.098 | 169.127
6 | 1.302 | 0.0077 | -0.099 | 169.131
6.5 | 1.359 | 0.01099 | -0.099 | 123.594
7 | 1.412 | 0.01161 | -0.1 | 121.62
7.5 | 1.461 | 0.0123 | -0.1 | 118.728
8 | 1.5 | 0.01325 | -0.1 | 113.236
8.5 | 1.522 | 0.01431 | -0.101 | 106.384
9 | 1.512 | 0.01596 | -0.101 | 94.776
9.5 | 1.449 | 0.01843 | -0.101 | 78.615
10 | 1.184 | 0.02302 | -0.099 | 51.42
10.5 | 0.92 | 0.02684 | -0.098 | 34.271
11 | 0.942 | 0.02993 | -0.098 | 31.477
11.5 | 0.868 | 0.07036 | -0.077 | 12.341
12 | 0.986 | 0.03661 | -0.096 | 26.941
12.5 | 1.026 | 0.0336 | -0.098 | 30.529
13 | 1.033 | 0.04307 | -0.095 | 23.984
13.5 | 1.051 | 0.05004 | -0.094 | 21.001

## 128. Re 14M Mach 0.50 (2)
BIGFOIL.COM POLAR EXPORT
clarkysm
CLARK-Y 11.7% smoothed |  |  |  | Cl Max: | 1.7969 | at alpha= | 12.5 | deg
XFOIL ncrit=9 |  |  |  | L/D Max: | 163.328 | at alpha= | 4.5 | deg
Re: | 14000000 |  |  | Cd Min: | 0.02667 | at alpha= | 12.5 | deg
Mach: | 0.5 |  |  | Cl=0 at alpha= | -99 | deg
|  |  |  | @ Cl=0.1, Cd= | 0.00565
|  |  |  | @ Cl=0.4, Cd= | 0.00565
|  |  |  | @ Cl=0.6, Cd= | 0.0057228
alpha (deg) | Cl | Cd | Cm | Cl/Cd
0 | 0.4505 | 0.00565 | -0.0888 | 79.7345
0.5 | 0.5108 | 0.00569 | -0.0871 | 89.7715
1 | 0.5719 | 0.0057 | -0.0856 | 100.3333
1.5 | 0.6335 | 0.00575 | -0.0841 | 110.1739
2 | 0.6944 | 0.0058 | -0.0825 | 119.7241
2.5 | 0.7542 | 0.00589 | -0.0805 | 128.0475
3 | 0.8127 | 0.00593 | -0.0782 | 137.0489
3.5 | 0.8673 | 0.00585 | -0.0751 | 148.2564
4 | 0.9213 | 0.00588 | -0.0717 | 156.6837
4.5 | 0.9718 | 0.00595 | -0.0673 | 163.3277
6 | 1.1903 | 0.00786 | -0.0685 | 151.4377
6.5 | 1.286 | 0.0085 | -0.0726 | 151.2941
7 | 1.3325 | 0.00888 | -0.0665 | 150.0563
7.5 | 1.3787 | 0.00941 | -0.0603 | 146.5143
8 | 1.4323 | 0.00992 | -0.0553 | 144.3851
8.5 | 1.4829 | 0.01065 | -0.0498 | 139.2394
9 | 1.536 | 0.0114 | -0.0445 | 134.7368
9.5 | 1.5862 | 0.01237 | -0.0389 | 128.2296
10 | 1.6336 | 0.01357 | -0.0328 | 120.3832
10.5 | 1.6777 | 0.01505 | -0.0266 | 111.4751
11 | 1.7163 | 0.01701 | -0.0201 | 100.8995
11.5 | 1.7511 | 0.01938 | -0.0136 | 90.356
12 | 1.7853 | 0.02216 | -0.0071 | 80.5641
12.5 | 1.7969 | 0.02667 | -0.0002 | 67.3753

## 129. Re 16M Mach 0.00 (1)
BIGFOIL.COM POLAR EXPORT
clarkysm
CLARK-Y 11.7% smoothed |  |  |  | Cl Max: | 1.643 | at alpha= | 13 | deg
JavaFoil+Calcfoil stall+Eppler ext transition |  |  |  | L/D Max: | 209.33 | at alpha= | 10 | deg
Re: | 16000000 |  |  | Cd Min: | 0.00563 | at alpha= | -4 | deg
Mach: | 0 |  |  | Cl=0 at alpha= | -3.6271 | deg
|  |  |  | @ Cl=0.1, Cd= | 0.005766
|  |  |  | @ Cl=0.4, Cd= | 0.0058162
|  |  |  | @ Cl=0.6, Cd= | 0.0058602
alpha (deg) | Cl | Cd | Cm | Cl/Cd
-16 | -0.62 | 0.10348 | -0.04 | -5.989
-15.5 | -0.628 | 0.09691 | -0.041 | -6.483
-15 | -0.636 | 0.08972 | -0.043 | -7.084
-14.5 | -0.641 | 0.08256 | -0.044 | -7.769
-14 | -0.643 | 0.07706 | -0.045 | -8.351
-13.5 | -0.646 | 0.06911 | -0.047 | -9.348
-13 | -0.649 | 0.0587 | -0.051 | -11.06
-12.5 | -0.657 | 0.04433 | -0.055 | -14.817
-12 | -0.668 | 0.02959 | -0.06 | -22.564
-11.5 | -0.698 | 0.01281 | -0.067 | -54.516
-11 | -0.7 | 0.00946 | -0.07 | -73.989
-10.5 | -0.677 | 0.00664 | -0.071 | -101.916
-10 | -0.647 | 0.00631 | -0.071 | -102.552
-9.5 | -0.612 | 0.00617 | -0.072 | -99.193
-9 | -0.574 | 0.00669 | -0.072 | -85.767
-8.5 | -0.531 | 0.00648 | -0.073 | -82.036
-8 | -0.485 | 0.00631 | -0.073 | -76.837
-7.5 | -0.435 | 0.00615 | -0.074 | -70.726
-7 | -0.384 | 0.00604 | -0.074 | -63.546
-6.5 | -0.33 | 0.00594 | -0.075 | -55.597
-6 | -0.276 | 0.00583 | -0.075 | -47.292
-5.5 | -0.219 | 0.00579 | -0.075 | -37.858
-5 | -0.162 | 0.00573 | -0.076 | -28.212
-4.5 | -0.103 | 0.00566 | -0.076 | -18.253
-4 | -0.044 | 0.00563 | -0.077 | -7.854
-3.5 | 0.015 | 0.00565 | -0.077 | 2.737
-3 | 0.076 | 0.00577 | -0.078 | 13.083
-2.5 | 0.136 | 0.00576 | -0.078 | 23.556
-2 | 0.196 | 0.00578 | -0.079 | 33.959
-1.5 | 0.257 | 0.00579 | -0.079 | 44.297
-1 | 0.317 | 0.00581 | -0.079 | 54.568
-0.5 | 0.377 | 0.00582 | -0.08 | 64.83
0 | 0.437 | 0.00581 | -0.08 | 75.296
0.5 | 0.497 | 0.00577 | -0.081 | 86.207
1 | 0.557 | 0.00581 | -0.081 | 95.88
1.5 | 0.617 | 0.00588 | -0.082 | 104.91
2 | 0.677 | 0.00594 | -0.082 | 113.945
2.5 | 0.737 | 0.006 | -0.083 | 122.676
3 | 0.796 | 0.00608 | -0.083 | 131.021
3.5 | 0.855 | 0.00617 | -0.084 | 138.642
4 | 0.914 | 0.00615 | -0.084 | 148.54
4.5 | 0.972 | 0.007 | -0.084 | 138.953
5 | 1.03 | 0.00727 | -0.085 | 141.665
5.5 | 1.087 | 0.0075 | -0.085 | 144.898
6 | 1.144 | 0.00769 | -0.086 | 148.722
6.5 | 1.199 | 0.00796 | -0.086 | 150.732
7 | 1.254 | 0.00819 | -0.087 | 153.122
7.5 | 1.308 | 0.00846 | -0.087 | 154.495
8 | 1.359 | 0.00878 | -0.088 | 154.859
8.5 | 1.408 | 0.00912 | -0.088 | 154.369
9 | 1.45 | 0.00787 | -0.088 | 184.297
9.5 | 1.491 | 0.00821 | -0.089 | 181.525
10 | 1.527 | 0.0073 | -0.089 | 209.33
10.5 | 1.56 | 0.01207 | -0.089 | 129.219
11 | 1.589 | 0.01283 | -0.09 | 123.85
11.5 | 1.613 | 0.0137 | -0.09 | 117.747
12 | 1.632 | 0.01451 | -0.09 | 112.5
12.5 | 1.642 | 0.01537 | -0.09 | 106.831
13 | 1.643 | 0.01639 | -0.091 | 100.271
13.5 | 1.639 | 0.01746 | -0.091 | 93.873
14 | 1.628 | 0.01855 | -0.091 | 87.779
14.5 | 1.61 | 0.02016 | -0.091 | 79.875
15 | 1.589 | 0.02147 | -0.091 | 73.977
15.5 | 1.559 | 0.02369 | -0.09 | 65.794
16 | 1.526 | 0.02582 | -0.09 | 59.113
16.5 | 1.487 | 0.02893 | -0.09 | 51.394
17 | 1.448 | 0.03129 | -0.09 | 46.271
17.5 | 1.397 | 0.03713 | -0.089 | 37.626
18 | 1.352 | 0.0409 | -0.088 | 33.057

## 130. Re 16M Mach 0.00 (2)
BIGFOIL.COM POLAR EXPORT
clarkysm
CLARK-Y 11.7% smoothed |  |  |  | Cl Max: | 1.939 | at alpha= | 20 | deg
XFOIL ncrit=9 |  |  |  | L/D Max: | 161.154 | at alpha= | 7.5 | deg
Re: | 16000000 |  |  | Cd Min: | 0.0433 | at alpha= | 20 | deg
Mach: | 0 |  |  | Cl=0 at alpha= | -3.6522 | deg
|  |  |  | @ Cl=0.1, Cd= | 0.0052191
|  |  |  | @ Cl=0.4, Cd= | 0.0052927
|  |  |  | @ Cl=0.6, Cd= | 0.0054844
alpha (deg) | Cl | Cd | Cm | Cl/Cd
-19.5 | -1.6073 | 0.02213 | -0.1017 | -72.6299
-19 | -1.5877 | 0.02012 | -0.0988 | -78.9115
-18.5 | -1.5444 | 0.01874 | -0.0986 | -82.412
-18 | -1.5003 | 0.01743 | -0.0984 | -86.0757
-17.5 | -1.4537 | 0.01622 | -0.0983 | -89.6239
-17 | -1.4064 | 0.01494 | -0.0982 | -94.1365
-16.5 | -1.3632 | 0.01417 | -0.0966 | -96.2032
-16 | -1.3165 | 0.01324 | -0.0957 | -99.4335
-15.5 | -1.2592 | 0.01248 | -0.0968 | -100.8974
-15 | -1.1975 | 0.01175 | -0.0988 | -101.9149
-14.5 | -1.1308 | 0.01107 | -0.1018 | -102.15
-14 | -1.0642 | 0.01042 | -0.1046 | -102.1305
-13.5 | -1.0154 | 0.00998 | -0.1035 | -101.7435
-13 | -0.97 | 0.00956 | -0.1015 | -101.4644
-12.5 | -0.9246 | 0.00911 | -0.0995 | -101.4929
-12 | -0.8767 | 0.0087 | -0.0979 | -100.7701
-11.5 | -0.8282 | 0.00826 | -0.0965 | -100.2663
-11 | -0.7782 | 0.00792 | -0.0953 | -98.2576
-10.5 | -0.727 | 0.00762 | -0.0942 | -95.4068
-10 | -0.6753 | 0.00736 | -0.0933 | -91.7527
-9.5 | -0.6237 | 0.00706 | -0.0923 | -88.3428
-9 | -0.5717 | 0.00678 | -0.0914 | -84.3215
-8.5 | -0.519 | 0.00654 | -0.0906 | -79.3578
-8 | -0.4655 | 0.00635 | -0.09 | -73.3071
-7.5 | -0.4124 | 0.00615 | -0.0892 | -67.0569
-7 | -0.3598 | 0.00598 | -0.0884 | -60.1672
-6.5 | -0.3071 | 0.00589 | -0.0875 | -52.1392
-6 | -0.2542 | 0.00576 | -0.0867 | -44.1319
-5.5 | -0.2002 | 0.00564 | -0.0861 | -35.4965
-5 | -0.1461 | 0.00554 | -0.0855 | -26.3718
-4.5 | -0.0919 | 0.00543 | -0.085 | -16.9245
-4 | -0.0377 | 0.00534 | -0.0844 | -7.0599
-3.5 | 0.0165 | 0.00527 | -0.0839 | 3.1309
-3 | 0.0705 | 0.00523 | -0.0833 | 13.4799
-2.5 | 0.1247 | 0.00521 | -0.0827 | 23.9347
-2 | 0.1788 | 0.00519 | -0.0822 | 34.4509
-1.5 | 0.2325 | 0.00521 | -0.0816 | 44.6257
-1 | 0.2862 | 0.00524 | -0.081 | 54.6183
-0.5 | 0.3397 | 0.00527 | -0.0803 | 64.4592
0 | 0.3929 | 0.00529 | -0.0796 | 74.2722
0.5 | 0.4456 | 0.00531 | -0.0788 | 83.9171
1 | 0.4989 | 0.00532 | -0.0782 | 93.7782
1.5 | 0.5517 | 0.0054 | -0.0775 | 102.1667
2 | 0.6032 | 0.00549 | -0.0765 | 109.8725
2.5 | 0.6556 | 0.00555 | -0.0758 | 118.1261
3 | 0.7071 | 0.0056 | -0.0748 | 126.2679
3.5 | 0.756 | 0.00553 | -0.0734 | 136.7089
4 | 0.8061 | 0.00552 | -0.0722 | 146.0326
4.5 | 0.8528 | 0.00562 | -0.0704 | 151.7438
5 | 0.8987 | 0.00582 | -0.0683 | 154.4158
6 | 0.9755 | 0.00631 | -0.061 | 154.5959
6.5 | 1.0863 | 0.00686 | -0.0741 | 158.3528
7 | 1.1448 | 0.00717 | -0.075 | 159.6653
7.5 | 1.2151 | 0.00754 | -0.0786 | 161.1538
8 | 1.2764 | 0.00793 | -0.0803 | 160.9584
8.5 | 1.3362 | 0.00831 | -0.0817 | 160.7942
9 | 1.3806 | 0.00864 | -0.0795 | 159.7917
9.5 | 1.4215 | 0.00905 | -0.0768 | 157.0718
10 | 1.4618 | 0.00947 | -0.074 | 154.3611
10.5 | 1.5004 | 0.00989 | -0.0708 | 151.7088
11 | 1.5403 | 0.01042 | -0.0681 | 147.8215
11.5 | 1.5728 | 0.01096 | -0.0639 | 143.5036
12 | 1.6063 | 0.01156 | -0.0601 | 138.9533
12.5 | 1.6393 | 0.01226 | -0.0564 | 133.7113
13 | 1.6733 | 0.01294 | -0.0532 | 129.3122
13.5 | 1.7046 | 0.01378 | -0.0496 | 123.701
14 | 1.7355 | 0.01465 | -0.0463 | 118.4642
14.5 | 1.7646 | 0.01564 | -0.0429 | 112.8261
15 | 1.7929 | 0.01673 | -0.0396 | 107.1668
15.5 | 1.8189 | 0.01801 | -0.0364 | 100.9939
16 | 1.841 | 0.01957 | -0.0329 | 94.0726
16.5 | 1.8625 | 0.02128 | -0.0298 | 87.5235
17 | 1.8822 | 0.02322 | -0.0268 | 81.0594
17.5 | 1.9005 | 0.02536 | -0.0241 | 74.9409
18 | 1.9116 | 0.02821 | -0.0213 | 67.7632
18.5 | 1.92 | 0.03147 | -0.0188 | 61.0105
19 | 1.9298 | 0.03488 | -0.017 | 55.3268
19.5 | 1.9364 | 0.03877 | -0.0155 | 49.9458
20 | 1.939 | 0.0433 | -0.0145 | 44.7806

## 131. Re 16M Mach 0.10 (1)
BIGFOIL.COM POLAR EXPORT
clarkysm
CLARK-Y 11.7% smoothed |  |  |  | Cl Max: | 1.638 | at alpha= | 12.5 | deg
JavaFoil+Calcfoil stall+Eppler ext transition |  |  |  | L/D Max: | 207.879 | at alpha= | 10 | deg
Re: | 16000000 |  |  | Cd Min: | 0.00562 | at alpha= | -4 | deg
Mach: | 0.1 |  |  | Cl=0 at alpha= | -3.6333 | deg
|  |  |  | @ Cl=0.1, Cd= | 0.005772
|  |  |  | @ Cl=0.4, Cd= | 0.0058197
|  |  |  | @ Cl=0.6, Cd= | 0.0058667
alpha (deg) | Cl | Cd | Cm | Cl/Cd
-16 | -0.588 | 0.10636 | -0.04 | -5.526
-15.5 | -0.599 | 0.09991 | -0.041 | -6
-15 | -0.609 | 0.09283 | -0.042 | -6.564
-14.5 | -0.618 | 0.08575 | -0.043 | -7.202
-14 | -0.624 | 0.07908 | -0.045 | -7.886
-13.5 | -0.627 | 0.07287 | -0.046 | -8.599
-13 | -0.631 | 0.06317 | -0.049 | -9.988
-12.5 | -0.635 | 0.0524 | -0.052 | -12.114
-12 | -0.643 | 0.03804 | -0.057 | -16.911
-11.5 | -0.669 | 0.01852 | -0.065 | -36.132
-11 | -0.692 | 0.0097 | -0.07 | -71.369
-10.5 | -0.673 | 0.0088 | -0.071 | -76.515
-10 | -0.645 | 0.00642 | -0.072 | -100.47
-9.5 | -0.611 | 0.00623 | -0.072 | -98.17
-9 | -0.574 | 0.00608 | -0.073 | -94.336
-8.5 | -0.532 | 0.00651 | -0.073 | -81.681
-8 | -0.486 | 0.00634 | -0.074 | -76.556
-7.5 | -0.436 | 0.00621 | -0.074 | -70.254
-7 | -0.385 | 0.00609 | -0.074 | -63.187
-6.5 | -0.332 | 0.00596 | -0.075 | -55.662
-6 | -0.277 | 0.00581 | -0.075 | -47.58
-5.5 | -0.22 | 0.00577 | -0.076 | -38.137
-5 | -0.162 | 0.00572 | -0.076 | -28.398
-4.5 | -0.104 | 0.00569 | -0.077 | -18.227
-4 | -0.044 | 0.00562 | -0.077 | -7.898
-3.5 | 0.016 | 0.00564 | -0.078 | 2.759
-3 | 0.076 | 0.00576 | -0.078 | 13.172
-2.5 | 0.136 | 0.00579 | -0.078 | 23.577
-2 | 0.197 | 0.00577 | -0.079 | 34.188
-1.5 | 0.258 | 0.00581 | -0.079 | 44.405
-1 | 0.319 | 0.0058 | -0.08 | 54.952
-0.5 | 0.379 | 0.00583 | -0.08 | 64.976
0 | 0.44 | 0.0058 | -0.081 | 75.77
0.5 | 0.5 | 0.00579 | -0.081 | 86.352
1 | 0.56 | 0.0058 | -0.082 | 96.492
1.5 | 0.62 | 0.0059 | -0.082 | 105.113
2 | 0.68 | 0.00598 | -0.083 | 113.702
2.5 | 0.74 | 0.00601 | -0.083 | 123.165
3 | 0.8 | 0.00607 | -0.084 | 131.706
3.5 | 0.86 | 0.00618 | -0.084 | 139.118
4 | 0.919 | 0.0062 | -0.084 | 148.175
4.5 | 0.977 | 0.00701 | -0.085 | 139.342
5 | 1.035 | 0.00728 | -0.085 | 142.094
5.5 | 1.092 | 0.00752 | -0.086 | 145.276
6 | 1.149 | 0.00776 | -0.086 | 148.115
6.5 | 1.205 | 0.00799 | -0.087 | 150.72
7 | 1.26 | 0.00827 | -0.087 | 152.306
7.5 | 1.313 | 0.00854 | -0.088 | 153.845
8 | 1.365 | 0.00886 | -0.088 | 154.1
8.5 | 1.412 | 0.00765 | -0.088 | 184.624
9 | 1.456 | 0.00794 | -0.089 | 183.353
9.5 | 1.495 | 0.00828 | -0.089 | 180.689
10 | 1.531 | 0.00737 | -0.089 | 207.879
10.5 | 1.563 | 0.01227 | -0.09 | 127.412
11 | 1.59 | 0.01305 | -0.09 | 121.899
11.5 | 1.613 | 0.0139 | -0.09 | 116.012
12 | 1.63 | 0.01474 | -0.091 | 110.559
12.5 | 1.638 | 0.01565 | -0.091 | 104.643
13 | 1.636 | 0.01673 | -0.091 | 97.788
13.5 | 1.628 | 0.01785 | -0.091 | 91.192
14 | 1.613 | 0.01904 | -0.091 | 84.727
14.5 | 1.591 | 0.02077 | -0.091 | 76.584
15 | 1.564 | 0.02236 | -0.091 | 69.917
15.5 | 1.529 | 0.02463 | -0.091 | 62.081
16 | 1.491 | 0.02699 | -0.09 | 55.226
16.5 | 1.445 | 0.03067 | -0.09 | 47.114
17 | 1.401 | 0.03313 | -0.09 | 42.284
17.5 | 1.342 | 0.04022 | -0.089 | 33.371

## 132. Re 16M Mach 0.10 (2)
BIGFOIL.COM POLAR EXPORT
clarkysm
CLARK-Y 11.7% smoothed |  |  |  | Cl Max: | 1.9307 | at alpha= | 19.5 | deg
XFOIL ncrit=9 |  |  |  | L/D Max: | 161.133 | at alpha= | 7.5 | deg
Re: | 16000000 |  |  | Cd Min: | 0.04676 | at alpha= | 20 | deg
Mach: | 0.1 |  |  | Cl=0 at alpha= | -3.6499 | deg
|  |  |  | @ Cl=0.1, Cd= | 0.0052238
|  |  |  | @ Cl=0.4, Cd= | 0.0053019
|  |  |  | @ Cl=0.6, Cd= | 0.005489
alpha (deg) | Cl | Cd | Cm | Cl/Cd
-20 | -1.5497 | 0.03053 | -0.1124 | -50.7599
-19 | -1.5771 | 0.02275 | -0.1063 | -69.3231
-18.5 | -1.5493 | 0.02092 | -0.1043 | -74.0583
-18 | -1.5092 | 0.01919 | -0.1036 | -78.6451
-17.5 | -1.4649 | 0.01768 | -0.103 | -82.8563
-17 | -1.4192 | 0.01613 | -0.1026 | -87.9851
-16.5 | -1.3716 | 0.01518 | -0.1016 | -90.3557
-16 | -1.3313 | 0.01394 | -0.0994 | -95.5022
-15.5 | -1.2749 | 0.01301 | -0.0999 | -97.9939
-15 | -1.2121 | 0.01219 | -0.1017 | -99.434
-14.5 | -1.1456 | 0.01143 | -0.1041 | -100.2275
-14 | -1.0756 | 0.0107 | -0.1073 | -100.5234
-13.5 | -1.0244 | 0.01021 | -0.1063 | -100.333
-12.5 | -0.9325 | 0.00934 | -0.1019 | -99.8394
-12 | -0.8843 | 0.0089 | -0.1 | -99.3596
-11.5 | -0.8355 | 0.00842 | -0.0984 | -99.228
-11 | -0.7852 | 0.00803 | -0.097 | -97.7833
-10.5 | -0.7336 | 0.00771 | -0.0958 | -95.1492
-10 | -0.6814 | 0.00743 | -0.0947 | -91.7093
-9.5 | -0.629 | 0.00714 | -0.0936 | -88.0952
-9 | -0.5765 | 0.00685 | -0.0926 | -84.1606
-8.5 | -0.5234 | 0.00659 | -0.0917 | -79.4234
-8 | -0.4695 | 0.00639 | -0.0909 | -73.4742
-7.5 | -0.4156 | 0.00618 | -0.0901 | -67.2492
-7 | -0.3627 | 0.006 | -0.0892 | -60.45
-6.5 | -0.3095 | 0.00591 | -0.0883 | -52.3689
-6 | -0.2563 | 0.00577 | -0.0874 | -44.4194
-5.5 | -0.2018 | 0.00566 | -0.0868 | -35.6537
-5 | -0.1474 | 0.00555 | -0.0861 | -26.5586
-4.5 | -0.0928 | 0.00544 | -0.0855 | -17.0588
-4 | -0.0383 | 0.00535 | -0.0849 | -7.1589
-3.5 | 0.0164 | 0.00528 | -0.0844 | 3.1061
-3 | 0.0707 | 0.00524 | -0.0838 | 13.4924
-2.5 | 0.1251 | 0.00521 | -0.0832 | 24.0115
-2 | 0.1796 | 0.0052 | -0.0826 | 34.5385
-1.5 | 0.2337 | 0.00522 | -0.082 | 44.7701
-1 | 0.2876 | 0.00525 | -0.0813 | 54.781
-0.5 | 0.3414 | 0.00528 | -0.0806 | 64.6591
0 | 0.3949 | 0.0053 | -0.0799 | 74.5094
0.5 | 0.4479 | 0.00532 | -0.0792 | 84.1917
1 | 0.5015 | 0.00533 | -0.0785 | 94.0901
1.5 | 0.5546 | 0.00541 | -0.0778 | 102.5139
2 | 0.6063 | 0.0055 | -0.0768 | 110.2364
2.5 | 0.659 | 0.00555 | -0.076 | 118.7387
3 | 0.7109 | 0.0056 | -0.075 | 126.9464
3.5 | 0.76 | 0.00554 | -0.0736 | 137.1841
4 | 0.8102 | 0.00553 | -0.0723 | 146.5099
4.5 | 0.8572 | 0.00563 | -0.0704 | 152.2558
5 | 0.9031 | 0.00584 | -0.0683 | 154.6404
5.5 | 0.9443 | 0.00623 | -0.0653 | 151.573
6 | 0.9828 | 0.00633 | -0.0614 | 155.2607
6.5 | 1.0927 | 0.0069 | -0.0741 | 158.3623
7 | 1.1521 | 0.00722 | -0.0751 | 159.5706
7.5 | 1.223 | 0.00759 | -0.0787 | 161.1331
8 | 1.2847 | 0.00798 | -0.0803 | 160.99
8.5 | 1.3451 | 0.00838 | -0.0816 | 160.5131
9 | 1.3874 | 0.0087 | -0.0788 | 159.4713
9.5 | 1.4287 | 0.00912 | -0.076 | 156.6557
10 | 1.4685 | 0.00956 | -0.0729 | 153.6088
10.5 | 1.5074 | 0.01001 | -0.0696 | 150.5894
11 | 1.5457 | 0.01054 | -0.0664 | 146.6509
11.5 | 1.578 | 0.0111 | -0.062 | 142.1622
12 | 1.6124 | 0.01173 | -0.0582 | 137.4595
12.5 | 1.6453 | 0.01248 | -0.0545 | 131.8349
13 | 1.6801 | 0.01317 | -0.0512 | 127.5702
13.5 | 1.7108 | 0.01408 | -0.0474 | 121.5057
14 | 1.7409 | 0.01504 | -0.0439 | 115.7513
14.5 | 1.77 | 0.01611 | -0.0404 | 109.8696
15 | 1.7981 | 0.01728 | -0.037 | 104.0567
15.5 | 1.8219 | 0.01876 | -0.0334 | 97.1162
16 | 1.8442 | 0.02044 | -0.0301 | 90.225
16.5 | 1.8649 | 0.02232 | -0.0268 | 83.5529
17 | 1.8828 | 0.02452 | -0.0238 | 76.7863
17.5 | 1.8995 | 0.02695 | -0.0211 | 70.4824
18 | 1.9086 | 0.03015 | -0.0183 | 63.3035
18.5 | 1.9185 | 0.03354 | -0.0162 | 57.2004
19 | 1.9266 | 0.03731 | -0.0145 | 51.6376
19.5 | 1.9307 | 0.04169 | -0.0132 | 46.3109
20 | 1.9305 | 0.04676 | -0.0124 | 41.2853

## 133. Re 16M Mach 0.25 (1)
BIGFOIL.COM POLAR EXPORT
clarkysm
CLARK-Y 11.7% smoothed |  |  |  | Cl Max: | 1.606 | at alpha= | 12 | deg
JavaFoil+Calcfoil stall+Eppler ext transition |  |  |  | L/D Max: | 182.294 | at alpha= | 8 | deg
Re: | 16000000 |  |  | Cd Min: | 0.00568 | at alpha= | -3.5 | deg
Mach: | 0.25 |  |  | Cl=0 at alpha= | -3.629 | deg
|  |  |  | @ Cl=0.1, Cd= | 0.0058135
|  |  |  | @ Cl=0.4, Cd= | 0.0058848
|  |  |  | @ Cl=0.6, Cd= | 0.0059103
alpha (deg) | Cl | Cd | Cm | Cl/Cd
-15 | -0.384 | 0.10801 | -0.037 | -3.551
-14.5 | -0.42 | 0.1024 | -0.038 | -4.104
-14 | -0.452 | 0.09456 | -0.039 | -4.784
-13.5 | -0.48 | 0.08876 | -0.04 | -5.406
-13 | -0.503 | 0.08197 | -0.041 | -6.136
-12.5 | -0.521 | 0.07422 | -0.044 | -7.019
-12 | -0.533 | 0.06788 | -0.045 | -7.858
-11.5 | -0.551 | 0.05218 | -0.053 | -10.551
-11 | -0.553 | 0.04559 | -0.055 | -12.14
-10.5 | -0.589 | 0.01997 | -0.066 | -29.469
-10 | -0.619 | 0.0093 | -0.073 | -66.584
-9.5 | -0.598 | 0.00659 | -0.074 | -90.817
-9 | -0.568 | 0.00628 | -0.075 | -90.431
-8.5 | -0.532 | 0.00612 | -0.075 | -86.885
-8 | -0.489 | 0.00655 | -0.076 | -74.601
-7.5 | -0.441 | 0.00637 | -0.076 | -69.303
-7 | -0.391 | 0.0062 | -0.077 | -63.042
-6.5 | -0.338 | 0.00607 | -0.077 | -55.611
-6 | -0.282 | 0.00592 | -0.077 | -47.679
-5.5 | -0.225 | 0.00583 | -0.078 | -38.597
-5 | -0.166 | 0.00579 | -0.078 | -28.731
-4.5 | -0.106 | 0.00571 | -0.079 | -18.643
-4 | -0.046 | 0.00571 | -0.079 | -7.982
-3.5 | 0.016 | 0.00568 | -0.08 | 2.809
-3 | 0.078 | 0.00581 | -0.08 | 13.409
-2.5 | 0.14 | 0.00582 | -0.081 | 24.074
-2 | 0.203 | 0.00582 | -0.081 | 34.775
-1.5 | 0.265 | 0.00587 | -0.082 | 45.173
-1 | 0.327 | 0.00586 | -0.082 | 55.865
-0.5 | 0.389 | 0.00589 | -0.083 | 66.088
0 | 0.452 | 0.00586 | -0.083 | 77.014
0.5 | 0.514 | 0.00585 | -0.083 | 87.745
1 | 0.575 | 0.00587 | -0.084 | 98.098
1.5 | 0.637 | 0.00597 | -0.084 | 106.66
2 | 0.699 | 0.00604 | -0.085 | 115.706
2.5 | 0.76 | 0.00609 | -0.085 | 124.918
3 | 0.822 | 0.00619 | -0.086 | 132.806
3.5 | 0.883 | 0.00626 | -0.086 | 140.944
4 | 0.943 | 0.00628 | -0.087 | 150.126
4.5 | 1.003 | 0.00719 | -0.087 | 139.454
5 | 1.062 | 0.00748 | -0.088 | 141.964
5.5 | 1.121 | 0.00775 | -0.088 | 144.708
6 | 1.179 | 0.00801 | -0.089 | 147.14
6.5 | 1.236 | 0.00827 | -0.089 | 149.451
7 | 1.291 | 0.0086 | -0.09 | 150.241
7.5 | 1.346 | 0.00738 | -0.09 | 182.216
8 | 1.395 | 0.00765 | -0.09 | 182.294
8.5 | 1.441 | 0.008 | -0.091 | 180.153
9 | 1.482 | 0.00834 | -0.091 | 177.641
9.5 | 1.519 | 0.01163 | -0.091 | 130.599
10 | 1.549 | 0.01243 | -0.092 | 124.685
10.5 | 1.575 | 0.01329 | -0.092 | 118.441
11 | 1.592 | 0.01443 | -0.092 | 110.324
11.5 | 1.603 | 0.01527 | -0.092 | 104.952
12 | 1.606 | 0.01646 | -0.093 | 97.578
12.5 | 1.593 | 0.01776 | -0.093 | 89.677
13 | 1.567 | 0.01924 | -0.093 | 81.458
13.5 | 1.53 | 0.02102 | -0.093 | 72.778
14 | 1.482 | 0.02298 | -0.092 | 64.497
14.5 | 1.422 | 0.02578 | -0.092 | 55.162
15 | 1.353 | 0.0289 | -0.092 | 46.797
15.5 | 1.272 | 0.03355 | -0.091 | 37.899
16 | 1.175 | 0.04237 | -0.089 | 27.731
16.5 | 1.072 | 0.05376 | -0.086 | 19.947
17 | 0.962 | 0.07119 | -0.083 | 13.511

## 134. Re 16M Mach 0.25 (2)
BIGFOIL.COM POLAR EXPORT
clarkysm
CLARK-Y 11.7% smoothed |  |  |  | Cl Max: | 0.9672 | at alpha= | 5.5 | deg
XFOIL ncrit=9 |  |  |  | L/D Max: | 156.341 | at alpha= | 5 | deg
Re: | 16000000 |  |  | Cd Min: | 0.19788 | at alpha= | -20 | deg
Mach: | 0.25 |  |  | Cl=0 at alpha= | -3.6372 | deg
|  |  |  | @ Cl=0.1, Cd= | 0.005255
|  |  |  | @ Cl=0.4, Cd= | 0.005346
|  |  |  | @ Cl=0.6, Cd= | 0.0054961
alpha (deg) | Cl | Cd | Cm | Cl/Cd
-20 | -0.638 | 0.19788 | -0.0025 | -3.2242
-19.5 | -0.6577 | 0.183 | -0.0098 | -3.594
-19 | -0.6724 | 0.17061 | -0.0162 | -3.9412
-18.5 | -0.6718 | 0.16213 | -0.0205 | -4.1436
-18 | -0.6889 | 0.15013 | -0.0268 | -4.5887
-17.5 | -0.7388 | 0.13237 | -0.0371 | -5.5813
-17 | -1.2939 | 0.04459 | -0.1065 | -29.0177
-16.5 | -1.3471 | 0.02758 | -0.1271 | -48.8434
-16 | -1.3519 | 0.02245 | -0.126 | -60.2183
-15.5 | -1.3287 | 0.01931 | -0.1223 | -68.8089
-15 | -1.2859 | 0.01704 | -0.1197 | -75.4636
-14.5 | -1.2258 | 0.01504 | -0.1195 | -81.5027
-14 | -1.1502 | 0.01339 | -0.1217 | -85.8999
-13.5 | -1.0728 | 0.01205 | -0.124 | -89.029
-13 | -1.0266 | 0.01129 | -0.12 | -90.93
-12.5 | -0.9786 | 0.01064 | -0.1163 | -91.9737
-12 | -0.9288 | 0.01005 | -0.1129 | -92.4179
-11.5 | -0.8762 | 0.00949 | -0.1102 | -92.3288
-11 | -0.8238 | 0.0089 | -0.1075 | -92.5618
-10.5 | -0.7704 | 0.00836 | -0.1051 | -92.1531
-10 | -0.7158 | 0.00792 | -0.103 | -90.3788
-9.5 | -0.6602 | 0.00755 | -0.1011 | -87.4437
-9 | -0.6039 | 0.00724 | -0.0995 | -83.4116
-8.5 | -0.5477 | 0.00692 | -0.098 | -79.1474
-8 | -0.4916 | 0.0066 | -0.0965 | -74.4848
-7.5 | -0.4348 | 0.00637 | -0.0953 | -68.2575
-7 | -0.3787 | 0.00618 | -0.0939 | -61.2783
-6.5 | -0.3234 | 0.00601 | -0.0926 | -53.8103
-6 | -0.2675 | 0.00589 | -0.0914 | -45.416
-5.5 | -0.2109 | 0.00573 | -0.0904 | -36.8063
-5 | -0.1544 | 0.00561 | -0.0895 | -27.5223
-4.5 | -0.0976 | 0.00549 | -0.0887 | -17.7778
-4 | -0.041 | 0.00539 | -0.0879 | -7.6067
-3.5 | 0.0155 | 0.00531 | -0.0871 | 2.919
-3 | 0.0718 | 0.00526 | -0.0863 | 13.6502
-2.5 | 0.1277 | 0.00525 | -0.0855 | 24.3238
-2 | 0.1842 | 0.00522 | -0.0849 | 35.2874
-1.5 | 0.2398 | 0.00524 | -0.0841 | 45.7634
-1 | 0.295 | 0.00529 | -0.0833 | 55.7656
-0.5 | 0.3509 | 0.00531 | -0.0826 | 66.0829
0 | 0.4055 | 0.00535 | -0.0817 | 75.7944
0.5 | 0.4605 | 0.00537 | -0.0809 | 85.7542
1 | 0.5152 | 0.00538 | -0.08 | 95.7621
1.5 | 0.5702 | 0.00544 | -0.0792 | 104.8162
2 | 0.6233 | 0.00554 | -0.0781 | 112.509
2.5 | 0.6777 | 0.0056 | -0.0772 | 121.0179
3 | 0.7316 | 0.00564 | -0.0762 | 129.7163
3.5 | 0.7819 | 0.00558 | -0.0745 | 140.1254
4 | 0.8331 | 0.0056 | -0.0729 | 148.7679
4.5 | 0.8811 | 0.0057 | -0.0707 | 154.5789
5 | 0.9271 | 0.00593 | -0.068 | 156.3406
5.5 | 0.9672 | 0.00638 | -0.0641 | 151.5987

## 135. Re 16M Mach 0.50 (1)
BIGFOIL.COM POLAR EXPORT
clarkysm
CLARK-Y 11.7% smoothed |  |  |  | Cl Max: | 1.523 | at alpha= | 8.5 | deg
JavaFoil+Calcfoil stall+Eppler ext transition |  |  |  | L/D Max: | 202.032 | at alpha= | 6.5 | deg
Re: | 16000000 |  |  | Cd Min: | 0.00585 | at alpha= | -3.5 | deg
Mach: | 0.5 |  |  | Cl=0 at alpha= | -3.6324 | deg
|  |  |  | @ Cl=0.1, Cd= | 0.0059475
|  |  |  | @ Cl=0.4, Cd= | 0.0060396
|  |  |  | @ Cl=0.6, Cd= | 0.0061075
alpha (deg) | Cl | Cd | Cm | Cl/Cd
-20 | -0.903 | 0.17433 | -0.045 | -5.179
-19.5 | -0.875 | 0.16957 | -0.044 | -5.162
-19 | -0.848 | 0.16687 | -0.044 | -5.079
-18.5 | -0.82 | 0.15833 | -0.044 | -5.178
-18 | -0.793 | 0.15479 | -0.044 | -5.124
-17.5 | -0.766 | 0.14421 | -0.044 | -5.313
-17 | -0.741 | 0.12523 | -0.045 | -5.914
-16.5 | -0.713 | 0.12127 | -0.045 | -5.88
-16 | -0.685 | 0.11668 | -0.045 | -5.87
-15.5 | -0.658 | 0.11041 | -0.045 | -5.956
-15 | -0.631 | 0.10319 | -0.045 | -6.112
-14.5 | -0.604 | 0.09524 | -0.046 | -6.343
-14 | -0.575 | 0.09527 | -0.045 | -6.041
-13.5 | -0.548 | 0.09035 | -0.045 | -6.06
-13 | -0.522 | 0.08186 | -0.046 | -6.372
-12.5 | -0.496 | 0.07476 | -0.049 | -6.633
-12 | -0.471 | 0.06761 | -0.051 | -6.959
-11.5 | -0.437 | 0.07659 | -0.044 | -5.706
-11 | -0.411 | 0.06795 | -0.047 | -6.049
-10.5 | -0.385 | 0.06166 | -0.05 | -6.242
-10 | -0.361 | 0.05341 | -0.054 | -6.752
-9.5 | -0.327 | 0.06176 | -0.045 | -5.288
-9 | -0.302 | 0.05121 | -0.052 | -5.904
-8.5 | -0.277 | 0.04545 | -0.056 | -6.084
-8 | -0.243 | 0.05302 | -0.044 | -4.583
-7.5 | -0.218 | 0.04448 | -0.052 | -4.895
-7 | -0.346 | 0.0093 | -0.084 | -37.171
-6.5 | -0.338 | 0.00617 | -0.086 | -54.821
-6 | -0.296 | 0.00643 | -0.087 | -46.025
-5.5 | -0.242 | 0.00626 | -0.087 | -38.665
-5 | -0.181 | 0.00609 | -0.088 | -29.798
-4.5 | -0.117 | 0.00594 | -0.088 | -19.728
-4 | -0.05 | 0.00592 | -0.089 | -8.52
-3.5 | 0.018 | 0.00585 | -0.089 | 3.034
-3 | 0.087 | 0.00594 | -0.09 | 14.613
-2.5 | 0.156 | 0.00598 | -0.09 | 26.145
-2 | 0.226 | 0.00599 | -0.091 | 37.747
-1.5 | 0.296 | 0.00601 | -0.091 | 49.22
-1 | 0.366 | 0.00601 | -0.092 | 60.854
-0.5 | 0.435 | 0.00607 | -0.092 | 71.733
0 | 0.505 | 0.00612 | -0.093 | 82.419
0.5 | 0.574 | 0.0061 | -0.093 | 94.097
1 | 0.643 | 0.00612 | -0.094 | 104.935
1.5 | 0.711 | 0.00625 | -0.094 | 113.757
2 | 0.78 | 0.00635 | -0.095 | 122.935
2.5 | 0.849 | 0.00649 | -0.095 | 130.737
3 | 0.917 | 0.00661 | -0.096 | 138.7
3.5 | 0.985 | 0.00673 | -0.096 | 146.311
4 | 1.051 | 0.00682 | -0.097 | 154.055
4.5 | 1.116 | 0.00675 | -0.097 | 165.373
5 | 1.179 | 0.007 | -0.098 | 168.442
5.5 | 1.242 | 0.00726 | -0.098 | 170.99
6 | 1.302 | 0.00761 | -0.099 | 171.055
6.5 | 1.359 | 0.00673 | -0.099 | 202.032
7 | 1.413 | 0.01143 | -0.1 | 123.592
7.5 | 1.461 | 0.01212 | -0.1 | 120.534
8 | 1.501 | 0.01299 | -0.1 | 115.589
8.5 | 1.523 | 0.01407 | -0.101 | 108.235
9 | 1.513 | 0.01569 | -0.101 | 96.443
9.5 | 1.45 | 0.0182 | -0.101 | 79.65
10 | 1.186 | 0.02236 | -0.1 | 53.046
10.5 | 0.922 | 0.02593 | -0.099 | 35.577
11 | 0.946 | 0.02864 | -0.098 | 33.015
11.5 | 0.878 | 0.06518 | -0.08 | 13.462
12 | 0.992 | 0.03447 | -0.097 | 28.787
12.5 | 0.941 | 0.06439 | -0.083 | 14.621
13 | 0.988 | 0.06029 | -0.087 | 16.392
13.5 | 1.028 | 0.05946 | -0.09 | 17.285

## 136. Re 16M Mach 0.50 (2)
BIGFOIL.COM POLAR EXPORT
clarkysm
CLARK-Y 11.7% smoothed |  |  |  | Cl Max: | 1.7994 | at alpha= | 12 | deg
XFOIL ncrit=9 |  |  |  | L/D Max: | 410.106 | at alpha= | -0.5 | deg
Re: | 16000000 |  |  | Cd Min: | 0.09267 | at alpha= | -13 | deg
Mach: | 0.5 |  |  | Cl=0 at alpha= | -3.5693 | deg
|  |  |  | @ Cl=0.1, Cd= | 0.00094164
|  |  |  | @ Cl=0.4, Cd= | 0.0019773
|  |  |  | @ Cl=0.6, Cd= | 0.0056573
alpha (deg) | Cl | Cd | Cm | Cl/Cd
-13 | -0.3307 | 0.09267 | -0.0823 | -3.5686
-12 | -0.3317 | 0.06906 | -0.1026 | -4.8031
-11.5 | -0.3345 | 0.05502 | -0.1175 | -6.0796
-11 | -0.3545 | 0.04374 | -0.1265 | -8.1047
-10.5 | -0.3746 | 0.03441 | -0.1329 | -10.8864
-10 | -0.3946 | 0.02581 | -0.1392 | -15.2886
-9.5 | -0.4122 | 0.01619 | -0.1504 | -25.4602
-9 | -0.4506 | 0.01286 | -0.1454 | -35.0389
-8.5 | -0.4866 | 0.00865 | -0.1378 | -56.2543
-8 | -0.5094 | 0.00449 | -0.1303 | -113.4521
-7.5 | -0.5048 | 0.00211 | -0.1222 | -239.2417
-7 | -0.4564 | 0.00143 | -0.1159 | -319.1608
-6.5 | -0.3904 | 0.00126 | -0.1117 | -309.8413
-6 | -0.323 | 0.00119 | -0.1083 | -271.4286
-5.5 | -0.2556 | 0.00112 | -0.1054 | -228.2143
-5 | -0.1885 | 0.00108 | -0.103 | -174.537
-4.5 | -0.1217 | 0.00103 | -0.101 | -118.1553
-4 | -0.0559 | 0.001 | -0.0991 | -55.9
-3.5 | 0.009 | 0.00097 | -0.0974 | 9.2784
-3 | 0.0734 | 0.00095 | -0.0959 | 77.2632
-2.5 | 0.137 | 0.00093 | -0.0944 | 147.3118
-2 | 0.2 | 0.00093 | -0.093 | 215.0538
-1.5 | 0.2624 | 0.00093 | -0.0916 | 282.1505
-1 | 0.3243 | 0.00093 | -0.0903 | 348.7097
-0.5 | 0.3855 | 0.00094 | -0.0889 | 410.1064
0 | 0.4505 | 0.00559 | -0.0888 | 80.5903
0.5 | 0.5121 | 0.00562 | -0.0874 | 91.121
1 | 0.573 | 0.00564 | -0.0858 | 101.5957
1.5 | 0.6353 | 0.00568 | -0.0845 | 111.8486
2 | 0.6966 | 0.00572 | -0.0829 | 121.7832
2.5 | 0.7559 | 0.00584 | -0.0809 | 129.4349
3 | 0.8166 | 0.0059 | -0.079 | 138.4068
4 | 0.928 | 0.00588 | -0.0729 | 157.8231
4.5 | 0.9778 | 0.006 | -0.0685 | 162.9667
5 | 1.0089 | 0.00645 | -0.0604 | 156.4186
5.5 | 1.0346 | 0.00701 | -0.0511 | 147.5892
6 | 1.1786 | 0.00765 | -0.066 | 154.0654
6.5 | 1.2661 | 0.00822 | -0.0684 | 154.0268
7 | 1.3425 | 0.00872 | -0.0682 | 153.9564
7.5 | 1.3875 | 0.00918 | -0.0617 | 151.1438
8 | 1.4405 | 0.00969 | -0.0565 | 148.6584
8.5 | 1.492 | 0.01037 | -0.051 | 143.8766
9 | 1.5437 | 0.01115 | -0.0455 | 138.4484
9.5 | 1.596 | 0.01202 | -0.04 | 132.7787
10 | 1.6434 | 0.01319 | -0.0339 | 124.5944
10.5 | 1.6863 | 0.0147 | -0.0274 | 114.7143
11 | 1.7271 | 0.01652 | -0.0209 | 104.546
11.5 | 1.7644 | 0.01875 | -0.0143 | 94.1013
12 | 1.7994 | 0.02144 | -0.0077 | 83.9272

## 137. Re 18M Mach 0.00 (1)
BIGFOIL.COM POLAR EXPORT
clarkysm
CLARK-Y 11.7% smoothed |  |  |  | Cl Max: | 1.645 | at alpha= | 13 | deg
JavaFoil+Calcfoil stall+Eppler ext transition |  |  |  | L/D Max: | 185.03 | at alpha= | 9 | deg
Re: | 18000000 |  |  | Cd Min: | 0.00563 | at alpha= | -4.5 | deg
Mach: | 0 |  |  | Cl=0 at alpha= | -3.6271 | deg
|  |  |  | @ Cl=0.1, Cd= | 0.005726
|  |  |  | @ Cl=0.4, Cd= | 0.00577
|  |  |  | @ Cl=0.6, Cd= | 0.0058087
alpha (deg) | Cl | Cd | Cm | Cl/Cd
-16.5 | -0.61 | 0.10871 | -0.04 | -5.611
-16 | -0.62 | 0.10268 | -0.04 | -6.037
-15.5 | -0.629 | 0.09633 | -0.042 | -6.526
-15 | -0.636 | 0.0892 | -0.043 | -7.13
-14.5 | -0.642 | 0.08187 | -0.044 | -7.841
-14 | -0.646 | 0.07487 | -0.046 | -8.624
-13.5 | -0.647 | 0.0681 | -0.048 | -9.499
-13 | -0.649 | 0.0584 | -0.051 | -11.121
-12.5 | -0.662 | 0.0407 | -0.056 | -16.276
-12 | -0.68 | 0.02406 | -0.062 | -28.259
-11.5 | -0.706 | 0.01144 | -0.068 | -61.727
-11 | -0.7 | 0.00932 | -0.07 | -75.167
-10.5 | -0.677 | 0.00652 | -0.071 | -103.841
-10 | -0.647 | 0.00629 | -0.071 | -102.835
-9.5 | -0.612 | 0.0061 | -0.072 | -100.353
-9 | -0.574 | 0.00662 | -0.072 | -86.715
-8.5 | -0.531 | 0.00642 | -0.073 | -82.836
-8 | -0.485 | 0.00628 | -0.073 | -77.172
-7.5 | -0.435 | 0.00616 | -0.074 | -70.662
-7 | -0.384 | 0.00598 | -0.074 | -64.192
-6.5 | -0.33 | 0.0059 | -0.075 | -56.061
-6 | -0.275 | 0.00584 | -0.075 | -47.178
-5.5 | -0.219 | 0.00574 | -0.075 | -38.204
-5 | -0.162 | 0.00567 | -0.076 | -28.54
-4.5 | -0.103 | 0.00563 | -0.076 | -18.351
-4 | -0.044 | 0.00565 | -0.077 | -7.826
-3.5 | 0.015 | 0.00571 | -0.077 | 2.707
-3 | 0.076 | 0.00573 | -0.078 | 13.187
-2.5 | 0.136 | 0.00572 | -0.078 | 23.753
-2 | 0.196 | 0.00571 | -0.079 | 34.359
-1.5 | 0.257 | 0.00575 | -0.079 | 44.665
-1 | 0.317 | 0.00576 | -0.079 | 55.078
-0.5 | 0.377 | 0.00577 | -0.08 | 65.374
0 | 0.437 | 0.00577 | -0.08 | 75.773
0.5 | 0.497 | 0.00574 | -0.081 | 86.675
1 | 0.557 | 0.00578 | -0.081 | 96.471
1.5 | 0.617 | 0.00582 | -0.082 | 106.111
2 | 0.677 | 0.0059 | -0.082 | 114.749
2.5 | 0.737 | 0.00595 | -0.083 | 123.725
3 | 0.796 | 0.00606 | -0.083 | 131.457
3.5 | 0.855 | 0.00618 | -0.084 | 138.436
4 | 0.914 | 0.00622 | -0.084 | 146.921
4.5 | 0.972 | 0.007 | -0.084 | 138.965
5 | 1.03 | 0.00722 | -0.085 | 142.613
5.5 | 1.087 | 0.00746 | -0.085 | 145.717
6 | 1.144 | 0.00765 | -0.086 | 149.442
6.5 | 1.199 | 0.00789 | -0.086 | 151.956
7 | 1.254 | 0.00813 | -0.087 | 154.185
7.5 | 1.308 | 0.00838 | -0.087 | 156.077
8 | 1.359 | 0.00869 | -0.088 | 156.45
8.5 | 1.408 | 0.00907 | -0.088 | 155.203
9 | 1.451 | 0.00784 | -0.088 | 185.03
9.5 | 1.491 | 0.00815 | -0.089 | 182.863
10 | 1.528 | 0.00857 | -0.089 | 178.184
10.5 | 1.561 | 0.01195 | -0.089 | 130.634
11 | 1.589 | 0.01266 | -0.09 | 125.517
11.5 | 1.614 | 0.01348 | -0.09 | 119.717
12 | 1.633 | 0.0142 | -0.09 | 115.037
12.5 | 1.643 | 0.0151 | -0.09 | 108.818
13 | 1.645 | 0.016 | -0.091 | 102.789
13.5 | 1.64 | 0.01708 | -0.091 | 96.018
14 | 1.629 | 0.01831 | -0.091 | 89
14.5 | 1.613 | 0.01959 | -0.091 | 82.315
15 | 1.591 | 0.02089 | -0.091 | 76.153
15.5 | 1.561 | 0.02299 | -0.091 | 67.91
16 | 1.529 | 0.02502 | -0.091 | 61.115
16.5 | 1.489 | 0.02814 | -0.09 | 52.918
17 | 1.45 | 0.03049 | -0.09 | 47.563
17.5 | 1.399 | 0.03621 | -0.089 | 38.644
18 | 1.355 | 0.03967 | -0.089 | 34.151

## 138. Re 18M Mach 0.00 (2)
BIGFOIL.COM POLAR EXPORT
clarkysm
CLARK-Y 11.7% smoothed |  |  |  | Cl Max: | 1.9547 | at alpha= | 20 | deg
XFOIL ncrit=9 |  |  |  | L/D Max: | 163.948 | at alpha= | 8 | deg
Re: | 18000000 |  |  | Cd Min: | 0.04171 | at alpha= | 20 | deg
Mach: | 0 |  |  | Cl=0 at alpha= | -3.6423 | deg
|  |  |  | @ Cl=0.1, Cd= | 0.0051776
|  |  |  | @ Cl=0.4, Cd= | 0.0052627
|  |  |  | @ Cl=0.6, Cd= | 0.0054628
alpha (deg) | Cl | Cd | Cm | Cl/Cd
-20 | -1.6266 | 0.02308 | -0.1058 | -70.4766
-19 | -1.5881 | 0.01955 | -0.0995 | -81.2327
-18.5 | -1.5442 | 0.01827 | -0.0993 | -84.5211
-18 | -1.4999 | 0.01701 | -0.099 | -88.1775
-17.5 | -1.4529 | 0.01584 | -0.0989 | -91.7235
-17 | -1.406 | 0.01457 | -0.0987 | -96.4997
-16.5 | -1.3656 | 0.01388 | -0.0964 | -98.3862
-16 | -1.3156 | 0.01284 | -0.0963 | -102.4611
-15.5 | -1.2555 | 0.01208 | -0.098 | -103.9321
-15 | -1.1924 | 0.01138 | -0.1002 | -104.7803
-14.5 | -1.1225 | 0.0107 | -0.1039 | -104.9065
-14 | -1.0658 | 0.01016 | -0.1045 | -104.9016
-13.5 | -1.021 | 0.00977 | -0.1024 | -104.5036
-12.5 | -0.9278 | 0.00897 | -0.0989 | -103.4337
-12 | -0.8797 | 0.00858 | -0.0974 | -102.5291
-11.5 | -0.831 | 0.00814 | -0.096 | -102.0885
-11 | -0.7808 | 0.00778 | -0.0948 | -100.3599
-10.5 | -0.7294 | 0.00748 | -0.0938 | -97.5134
-10 | -0.6775 | 0.00722 | -0.0929 | -93.8366
-9.5 | -0.6254 | 0.00696 | -0.092 | -89.8563
-9 | -0.5732 | 0.00668 | -0.0912 | -85.8084
-8.5 | -0.5207 | 0.00644 | -0.0903 | -80.854
-8 | -0.4673 | 0.00626 | -0.0896 | -74.6486
-7.5 | -0.414 | 0.00608 | -0.0889 | -68.0921
-7 | -0.3616 | 0.00592 | -0.088 | -61.0811
-6.5 | -0.309 | 0.00584 | -0.0872 | -52.911
-6 | -0.2556 | 0.0057 | -0.0865 | -44.8421
-5.5 | -0.2014 | 0.0056 | -0.0859 | -35.9643
-5 | -0.1472 | 0.00548 | -0.0853 | -26.8613
-4.5 | -0.0931 | 0.00538 | -0.0848 | -17.3048
-4 | -0.0387 | 0.00529 | -0.0842 | -7.3157
-3.5 | 0.0154 | 0.00524 | -0.0837 | 2.9389
-3 | 0.0695 | 0.0052 | -0.0831 | 13.3654
-2.5 | 0.1239 | 0.00516 | -0.0826 | 24.0116
-2 | 0.178 | 0.00516 | -0.082 | 34.4961
-1.5 | 0.2317 | 0.00519 | -0.0814 | 44.6435
-1 | 0.2857 | 0.0052 | -0.0809 | 54.9423
-0.5 | 0.3394 | 0.00524 | -0.0803 | 64.771
0 | 0.3928 | 0.00526 | -0.0796 | 74.6768
0.5 | 0.446 | 0.00528 | -0.0789 | 84.4697
1.5 | 0.552 | 0.00537 | -0.0775 | 102.7933
2 | 0.6037 | 0.00547 | -0.0766 | 110.3656
2.5 | 0.6563 | 0.00553 | -0.0759 | 118.6799
3.5 | 0.7582 | 0.00555 | -0.0739 | 136.6126
4 | 0.8082 | 0.00558 | -0.0727 | 144.8387
4.5 | 0.8552 | 0.00569 | -0.0709 | 150.2988
5 | 0.9011 | 0.00593 | -0.0689 | 151.9562
5.5 | 0.9437 | 0.00631 | -0.0662 | 149.5563
6 | 0.9873 | 0.0065 | -0.0637 | 151.8923
6.5 | 1.0443 | 0.0066 | -0.0643 | 158.2273
7 | 1.1345 | 0.00703 | -0.0725 | 161.3798
7.5 | 1.2058 | 0.00739 | -0.0764 | 163.1664
8 | 1.2706 | 0.00775 | -0.0789 | 163.9484
8.5 | 1.3304 | 0.00815 | -0.0802 | 163.2393
9 | 1.3852 | 0.00853 | -0.0805 | 162.3916
9.5 | 1.4268 | 0.00888 | -0.0779 | 160.6757
10 | 1.4672 | 0.00932 | -0.075 | 157.4249
10.5 | 1.5048 | 0.00978 | -0.0717 | 153.865
11 | 1.5437 | 0.01031 | -0.0687 | 149.7284
11.5 | 1.5779 | 0.01085 | -0.0649 | 145.4286
12 | 1.6111 | 0.01142 | -0.061 | 141.0771
12.5 | 1.6445 | 0.01208 | -0.0574 | 136.1341
13 | 1.6799 | 0.0127 | -0.0543 | 132.2756
13.5 | 1.7117 | 0.01349 | -0.0508 | 126.8866
14 | 1.7419 | 0.01438 | -0.0473 | 121.1335
14.5 | 1.7721 | 0.0153 | -0.044 | 115.8235
15 | 1.8012 | 0.01632 | -0.0408 | 110.3676
15.5 | 1.826 | 0.01764 | -0.0373 | 103.5147
16 | 1.85 | 0.01906 | -0.034 | 97.0619
16.5 | 1.8714 | 0.02074 | -0.0307 | 90.2314
17 | 1.8919 | 0.02258 | -0.0277 | 83.7865
17.5 | 1.9095 | 0.02473 | -0.0249 | 77.2139
18 | 1.9213 | 0.02747 | -0.022 | 69.9418
18.5 | 1.9333 | 0.03038 | -0.0196 | 63.6373
19 | 1.9446 | 0.03357 | -0.0177 | 57.9267
19.5 | 1.9517 | 0.03732 | -0.0161 | 52.2964
20 | 1.9547 | 0.04171 | -0.0148 | 46.8641

## 139. Re 18M Mach 0.10 (1)
BIGFOIL.COM POLAR EXPORT
clarkysm
CLARK-Y 11.7% smoothed |  |  |  | Cl Max: | 1.639 | at alpha= | 12.5 | deg
JavaFoil+Calcfoil stall+Eppler ext transition |  |  |  | L/D Max: | 209.575 | at alpha= | 10 | deg
Re: | 18000000 |  |  | Cd Min: | 0.00563 | at alpha= | -4 | deg
Mach: | 0.1 |  |  | Cl=0 at alpha= | -3.6333 | deg
|  |  |  | @ Cl=0.1, Cd= | 0.005722
|  |  |  | @ Cl=0.4, Cd= | 0.00576
|  |  |  | @ Cl=0.6, Cd= | 0.00581
alpha (deg) | Cl | Cd | Cm | Cl/Cd
-16 | -0.588 | 0.10517 | -0.04 | -5.592
-15.5 | -0.6 | 0.09911 | -0.041 | -6.049
-15 | -0.61 | 0.09229 | -0.042 | -6.607
-14.5 | -0.618 | 0.08523 | -0.043 | -7.251
-14 | -0.624 | 0.0784 | -0.045 | -7.962
-13.5 | -0.627 | 0.07269 | -0.046 | -8.623
-13 | -0.63 | 0.06368 | -0.049 | -9.899
-12.5 | -0.638 | 0.05009 | -0.053 | -12.733
-12 | -0.651 | 0.03333 | -0.059 | -19.545
-11.5 | -0.681 | 0.01517 | -0.066 | -44.866
-11 | -0.695 | 0.00931 | -0.071 | -74.694
-10.5 | -0.674 | 0.00662 | -0.071 | -101.748
-10 | -0.645 | 0.00636 | -0.072 | -101.416
-9.5 | -0.611 | 0.00614 | -0.072 | -99.544
-9 | -0.574 | 0.00665 | -0.073 | -86.276
-8.5 | -0.532 | 0.00645 | -0.073 | -82.492
-8 | -0.486 | 0.00632 | -0.074 | -76.884
-7.5 | -0.436 | 0.00615 | -0.074 | -71.004
-7 | -0.385 | 0.00601 | -0.074 | -64.026
-6.5 | -0.332 | 0.00588 | -0.075 | -56.363
-6 | -0.277 | 0.00583 | -0.075 | -47.466
-5.5 | -0.22 | 0.00573 | -0.076 | -38.432
-5 | -0.162 | 0.00567 | -0.076 | -28.639
-4.5 | -0.104 | 0.00564 | -0.077 | -18.42
-4 | -0.044 | 0.00563 | -0.077 | -7.884
-3.5 | 0.016 | 0.00571 | -0.078 | 2.722
-3 | 0.076 | 0.00573 | -0.078 | 13.232
-2.5 | 0.136 | 0.00571 | -0.078 | 23.907
-2 | 0.197 | 0.00576 | -0.079 | 34.253
-1.5 | 0.258 | 0.00573 | -0.079 | 44.98
-1 | 0.319 | 0.00574 | -0.08 | 55.47
-0.5 | 0.379 | 0.00576 | -0.08 | 65.821
0 | 0.44 | 0.00576 | -0.081 | 76.292
0.5 | 0.5 | 0.00576 | -0.081 | 86.831
1 | 0.56 | 0.00577 | -0.082 | 97.041
1.5 | 0.62 | 0.00583 | -0.082 | 106.322
2 | 0.68 | 0.00592 | -0.083 | 114.948
2.5 | 0.74 | 0.00597 | -0.083 | 123.907
3 | 0.8 | 0.00608 | -0.084 | 131.467
3.5 | 0.86 | 0.00618 | -0.084 | 139.126
4 | 0.919 | 0.00622 | -0.084 | 147.584
4.5 | 0.977 | 0.00705 | -0.085 | 138.663
5 | 1.035 | 0.00724 | -0.085 | 142.854
5.5 | 1.092 | 0.00748 | -0.086 | 146.135
6 | 1.149 | 0.00771 | -0.086 | 149.068
6.5 | 1.205 | 0.00792 | -0.087 | 152.067
7 | 1.26 | 0.0082 | -0.087 | 153.616
7.5 | 1.313 | 0.00845 | -0.088 | 155.421
8 | 1.365 | 0.00872 | -0.088 | 156.471
8.5 | 1.414 | 0.00761 | -0.088 | 185.733
9 | 1.456 | 0.00789 | -0.089 | 184.543
9.5 | 1.496 | 0.00821 | -0.089 | 182.161
10 | 1.532 | 0.00731 | -0.089 | 209.575
10.5 | 1.564 | 0.01209 | -0.09 | 129.291
11 | 1.591 | 0.01283 | -0.09 | 123.977
11.5 | 1.614 | 0.01368 | -0.09 | 117.989
12 | 1.631 | 0.01453 | -0.091 | 112.258
12.5 | 1.639 | 0.01538 | -0.091 | 106.579
13 | 1.637 | 0.01633 | -0.091 | 100.262
13.5 | 1.629 | 0.01748 | -0.091 | 93.202
14 | 1.614 | 0.01881 | -0.091 | 85.847
14.5 | 1.593 | 0.02017 | -0.091 | 78.971
15 | 1.565 | 0.02199 | -0.091 | 71.169
15.5 | 1.532 | 0.02389 | -0.091 | 64.116
16 | 1.493 | 0.02612 | -0.091 | 57.167
16.5 | 1.446 | 0.03017 | -0.09 | 47.928
17 | 1.401 | 0.03286 | -0.09 | 42.63
17.5 | 1.345 | 0.0391 | -0.089 | 34.395

## 140. Re 18M Mach 0.10 (2)
BIGFOIL.COM POLAR EXPORT
clarkysm
CLARK-Y 11.7% smoothed |  |  |  | Cl Max: | 1.945 | at alpha= | 19.5 | deg
XFOIL ncrit=9 |  |  |  | L/D Max: | 163.974 | at alpha= | 8 | deg
Re: | 18000000 |  |  | Cd Min: | 0.04535 | at alpha= | 20 | deg
Mach: | 0.1 |  |  | Cl=0 at alpha= | -3.6404 | deg
|  |  |  | @ Cl=0.1, Cd= | 0.0051834
|  |  |  | @ Cl=0.4, Cd= | 0.005263
|  |  |  | @ Cl=0.6, Cd= | 0.0054567
alpha (deg) | Cl | Cd | Cm | Cl/Cd
-20 | -1.5884 | 0.02734 | -0.1133 | -58.098
-19.5 | -1.5977 | 0.02392 | -0.1101 | -66.7935
-19 | -1.5874 | 0.02163 | -0.1065 | -73.3888
-18.5 | -1.5533 | 0.02018 | -0.1047 | -76.9722
-18 | -1.5099 | 0.01864 | -0.1042 | -81.0032
-17.5 | -1.4648 | 0.01723 | -0.1037 | -85.0145
-17 | -1.4188 | 0.01573 | -0.1032 | -90.1971
-16.5 | -1.3766 | 0.01487 | -0.101 | -92.5757
-16 | -1.3308 | 0.01357 | -0.0999 | -98.0693
-15.5 | -1.2717 | 0.01259 | -0.101 | -101.0087
-15 | -1.2086 | 0.0118 | -0.1028 | -102.4237
-14.5 | -1.1365 | 0.01103 | -0.1064 | -103.0372
-14 | -1.0757 | 0.01042 | -0.1076 | -103.2342
-13.5 | -1.0304 | 0.00999 | -0.1052 | -103.1431
-13 | -0.9842 | 0.00956 | -0.1031 | -102.9498
-12.5 | -0.936 | 0.00918 | -0.1012 | -101.9608
-12 | -0.8875 | 0.00877 | -0.0995 | -101.1973
-11.5 | -0.8382 | 0.00831 | -0.0979 | -100.8664
-11 | -0.7877 | 0.00791 | -0.0965 | -99.5828
-10.5 | -0.7361 | 0.00757 | -0.0953 | -97.2391
-10 | -0.6836 | 0.00729 | -0.0943 | -93.7723
-9.5 | -0.6307 | 0.00703 | -0.0933 | -89.7155
-9 | -0.5779 | 0.00676 | -0.0924 | -85.4882
-8.5 | -0.525 | 0.00649 | -0.0914 | -80.8937
-8 | -0.4713 | 0.00629 | -0.0906 | -74.9285
-7.5 | -0.4173 | 0.00612 | -0.0898 | -68.1863
-7 | -0.3645 | 0.00595 | -0.0889 | -61.2605
-6.5 | -0.3114 | 0.00586 | -0.0879 | -53.1399
-6 | -0.2576 | 0.00572 | -0.0872 | -45.035
-5.5 | -0.2031 | 0.00561 | -0.0865 | -36.2032
-5 | -0.1485 | 0.00549 | -0.0859 | -27.0492
-4.5 | -0.094 | 0.00539 | -0.0853 | -17.4397
-4 | -0.0392 | 0.0053 | -0.0848 | -7.3962
-3.5 | 0.0153 | 0.00524 | -0.0842 | 2.9198
-3 | 0.0697 | 0.0052 | -0.0836 | 13.4038
-2.5 | 0.1244 | 0.00517 | -0.083 | 24.0619
-2 | 0.1788 | 0.00516 | -0.0825 | 34.6512
-1.5 | 0.2328 | 0.00519 | -0.0818 | 44.8555
-1 | 0.2871 | 0.0052 | -0.0812 | 55.2115
-0.5 | 0.341 | 0.00525 | -0.0806 | 64.9524
0 | 0.3947 | 0.00526 | -0.0799 | 75.038
0.5 | 0.4482 | 0.00529 | -0.0792 | 84.7259
1 | 0.5016 | 0.00529 | -0.0785 | 94.8204
1.5 | 0.5549 | 0.00537 | -0.0778 | 103.3333
2 | 0.6069 | 0.00547 | -0.0769 | 110.9506
3 | 0.7122 | 0.0056 | -0.0753 | 127.1786
3.5 | 0.7622 | 0.00556 | -0.074 | 137.0863
4 | 0.8124 | 0.00559 | -0.0728 | 145.3309
4.5 | 0.8595 | 0.00571 | -0.0709 | 150.5254
5 | 0.9056 | 0.00595 | -0.0688 | 152.2017
5.5 | 0.9482 | 0.00634 | -0.0661 | 149.5584
6 | 0.9918 | 0.00653 | -0.0635 | 151.8836
6.5 | 1.0525 | 0.00665 | -0.0648 | 158.2707
7 | 1.1409 | 0.00707 | -0.0725 | 161.372
7.5 | 1.2136 | 0.00744 | -0.0765 | 163.1183
8 | 1.279 | 0.0078 | -0.0789 | 163.9744
8.5 | 1.3392 | 0.00821 | -0.0802 | 163.1181
9 | 1.3917 | 0.00859 | -0.0797 | 162.014
9.5 | 1.4341 | 0.00895 | -0.0771 | 160.2346
10 | 1.4744 | 0.0094 | -0.0741 | 156.8511
10.5 | 1.5118 | 0.00987 | -0.0705 | 153.1712
11 | 1.5508 | 0.01043 | -0.0674 | 148.6865
11.5 | 1.5831 | 0.01097 | -0.063 | 144.3118
12 | 1.6172 | 0.01158 | -0.0591 | 139.6546
12.5 | 1.6509 | 0.01227 | -0.0554 | 134.5477
13 | 1.6859 | 0.01294 | -0.0521 | 130.2859
13.5 | 1.7181 | 0.01377 | -0.0486 | 124.7712
14 | 1.7476 | 0.01475 | -0.0448 | 118.4814
14.5 | 1.7785 | 0.01571 | -0.0416 | 113.2081
15 | 1.8066 | 0.01686 | -0.0381 | 107.153
15.5 | 1.8297 | 0.01834 | -0.0344 | 99.7655
16 | 1.8546 | 0.01983 | -0.0312 | 93.525
16.5 | 1.8734 | 0.02178 | -0.0277 | 86.0147
17 | 1.8923 | 0.02389 | -0.0246 | 79.2089
17.5 | 1.9089 | 0.02627 | -0.0218 | 72.6646
18 | 1.9205 | 0.02922 | -0.0191 | 65.7255
18.5 | 1.9319 | 0.0324 | -0.0169 | 59.6265
19 | 1.9405 | 0.03607 | -0.0151 | 53.7982
19.5 | 1.945 | 0.04031 | -0.0136 | 48.2511
20 | 1.9444 | 0.04535 | -0.0127 | 42.8754

## 141. Re 18M Mach 0.25 (1)
BIGFOIL.COM POLAR EXPORT
clarkysm
CLARK-Y 11.7% smoothed |  |  |  | Cl Max: | 1.607 | at alpha= | 12 | deg
JavaFoil+Calcfoil stall+Eppler ext transition |  |  |  | L/D Max: | 207.591 | at alpha= | 9.5 | deg
Re: | 18000000 |  |  | Cd Min: | 0.00563 | at alpha= | -4 | deg
Mach: | 0.25 |  |  | Cl=0 at alpha= | -3.629 | deg
|  |  |  | @ Cl=0.1, Cd= | 0.0057471
|  |  |  | @ Cl=0.4, Cd= | 0.0058118
|  |  |  | @ Cl=0.6, Cd= | 0.0058523
alpha (deg) | Cl | Cd | Cm | Cl/Cd
-15 | -0.384 | 0.10802 | -0.038 | -3.551
-14.5 | -0.42 | 0.10088 | -0.038 | -4.166
-14 | -0.452 | 0.09452 | -0.039 | -4.787
-13.5 | -0.48 | 0.08804 | -0.04 | -5.454
-13 | -0.503 | 0.08083 | -0.042 | -6.225
-12.5 | -0.521 | 0.0739 | -0.044 | -7.053
-12 | -0.533 | 0.0678 | -0.045 | -7.867
-11.5 | -0.553 | 0.05021 | -0.054 | -11.013
-11 | -0.553 | 0.04552 | -0.055 | -12.158
-10.5 | -0.604 | 0.015 | -0.068 | -40.254
-10 | -0.619 | 0.0092 | -0.073 | -67.316
-9.5 | -0.598 | 0.00649 | -0.074 | -92.241
-9 | -0.568 | 0.00621 | -0.075 | -91.514
-8.5 | -0.532 | 0.00602 | -0.075 | -88.314
-8 | -0.489 | 0.00644 | -0.076 | -75.847
-7.5 | -0.441 | 0.0063 | -0.076 | -70.076
-7 | -0.391 | 0.00614 | -0.077 | -63.64
-6.5 | -0.338 | 0.006 | -0.077 | -56.257
-6 | -0.282 | 0.00592 | -0.077 | -47.675
-5.5 | -0.225 | 0.00583 | -0.078 | -38.584
-5 | -0.166 | 0.00574 | -0.078 | -28.997
-4.5 | -0.106 | 0.00567 | -0.079 | -18.779
-4 | -0.046 | 0.00563 | -0.079 | -8.092
-3.5 | 0.016 | 0.00576 | -0.08 | 2.771
-3 | 0.078 | 0.00574 | -0.08 | 13.577
-2.5 | 0.14 | 0.00576 | -0.081 | 24.352
-2 | 0.203 | 0.00575 | -0.081 | 35.241
-1.5 | 0.265 | 0.00577 | -0.082 | 45.9
-1 | 0.327 | 0.00581 | -0.082 | 56.374
-0.5 | 0.389 | 0.00581 | -0.083 | 66.982
0 | 0.452 | 0.00582 | -0.083 | 77.611
0.5 | 0.514 | 0.0058 | -0.083 | 88.538
1 | 0.575 | 0.00582 | -0.084 | 98.844
1.5 | 0.637 | 0.0059 | -0.084 | 108.019
2 | 0.699 | 0.00596 | -0.085 | 117.351
2.5 | 0.76 | 0.00603 | -0.085 | 126.019
3 | 0.822 | 0.00616 | -0.086 | 133.447
3.5 | 0.883 | 0.00625 | -0.086 | 141.205
4 | 0.943 | 0.00632 | -0.087 | 149.349
4.5 | 1.003 | 0.00719 | -0.087 | 139.495
5 | 1.062 | 0.00743 | -0.088 | 142.991
5.5 | 1.121 | 0.0077 | -0.088 | 145.635
6 | 1.179 | 0.00795 | -0.089 | 148.38
6.5 | 1.236 | 0.00819 | -0.089 | 150.847
7 | 1.291 | 0.00851 | -0.09 | 151.729
7.5 | 1.346 | 0.00881 | -0.09 | 152.795
8 | 1.396 | 0.00759 | -0.09 | 183.846
8.5 | 1.442 | 0.00793 | -0.091 | 181.867
9 | 1.483 | 0.00827 | -0.091 | 179.39
9.5 | 1.519 | 0.00732 | -0.091 | 207.591
10 | 1.55 | 0.01228 | -0.092 | 126.257
10.5 | 1.575 | 0.0131 | -0.092 | 120.237
11 | 1.593 | 0.01412 | -0.092 | 112.809
11.5 | 1.604 | 0.01496 | -0.093 | 107.277
12 | 1.607 | 0.01616 | -0.093 | 99.43
12.5 | 1.595 | 0.01734 | -0.093 | 91.957
13 | 1.569 | 0.01876 | -0.093 | 83.646
13.5 | 1.532 | 0.02047 | -0.093 | 74.84
14 | 1.483 | 0.02265 | -0.092 | 65.484
14.5 | 1.425 | 0.02502 | -0.092 | 56.942
15 | 1.352 | 0.02881 | -0.092 | 46.943
15.5 | 1.275 | 0.03234 | -0.091 | 39.415
16 | 1.179 | 0.04067 | -0.089 | 28.981
16.5 | 1.073 | 0.05292 | -0.087 | 20.285
17 | 0.963 | 0.06973 | -0.083 | 13.817

## 142. Re 18M Mach 0.25 (2)
BIGFOIL.COM POLAR EXPORT
clarkysm
CLARK-Y 11.7% smoothed |  |  |  | Cl Max: | 1.016 | at alpha= | 6 | deg
XFOIL ncrit=9 |  |  |  | L/D Max: | 153.13 | at alpha= | 5 | deg
Re: | 18000000 |  |  | Cd Min: | 0.19377 | at alpha= | -20 | deg
Mach: | 0.25 |  |  | Cl=0 at alpha= | -3.629 | deg
|  |  |  | @ Cl=0.1, Cd= | 0.0052196
|  |  |  | @ Cl=0.4, Cd= | 0.005307
|  |  |  | @ Cl=0.6, Cd= | 0.0054601
alpha (deg) | Cl | Cd | Cm | Cl/Cd
-20 | -0.6531 | 0.19377 | -0.0042 | -3.3705
-19.5 | -0.6638 | 0.18187 | -0.0101 | -3.6499
-19 | -0.6803 | 0.16912 | -0.0168 | -4.0226
-18.5 | -0.6908 | 0.15825 | -0.0225 | -4.3652
-18 | -0.7134 | 0.14535 | -0.0296 | -4.9082
-17.5 | -0.7562 | 0.12934 | -0.0389 | -5.8466
-17 | -1.3389 | 0.03463 | -0.1214 | -38.663
-16.5 | -1.3679 | 0.02544 | -0.1292 | -53.7697
-16 | -1.3628 | 0.02119 | -0.1266 | -64.3134
-15.5 | -1.34 | 0.01839 | -0.1218 | -72.8657
-15 | -1.2867 | 0.01619 | -0.1208 | -79.475
-14.5 | -1.2228 | 0.01434 | -0.1209 | -85.272
-14 | -1.138 | 0.01275 | -0.1247 | -89.2549
-13.5 | -1.0787 | 0.01172 | -0.1233 | -92.0392
-13 | -1.0342 | 0.01102 | -0.1189 | -93.8475
-12.5 | -0.9849 | 0.01036 | -0.1153 | -95.0676
-12 | -0.9337 | 0.00979 | -0.1122 | -95.3728
-11.5 | -0.8807 | 0.00928 | -0.1095 | -94.903
-11 | -0.8268 | 0.00876 | -0.107 | -94.3836
-10.5 | -0.7729 | 0.00823 | -0.1047 | -93.9125
-10 | -0.718 | 0.00778 | -0.1026 | -92.2879
-9.5 | -0.6624 | 0.0074 | -0.1008 | -89.5135
-9 | -0.6059 | 0.0071 | -0.0992 | -85.338
-8.5 | -0.5494 | 0.00682 | -0.0977 | -80.5572
-8 | -0.4935 | 0.0065 | -0.0962 | -75.9231
-7.5 | -0.4366 | 0.00627 | -0.0949 | -69.6332
-7 | -0.3805 | 0.00612 | -0.0936 | -62.1732
-6.5 | -0.3253 | 0.00595 | -0.0922 | -54.6723
-6 | -0.269 | 0.00584 | -0.0911 | -46.0616
-5.5 | -0.2124 | 0.00567 | -0.0901 | -37.4603
-5 | -0.1554 | 0.00556 | -0.0893 | -27.9496
-4.5 | -0.0986 | 0.00545 | -0.0885 | -18.0917
-4 | -0.042 | 0.00535 | -0.0877 | -7.8505
-3.5 | 0.0146 | 0.00528 | -0.087 | 2.7652
-3 | 0.0708 | 0.00523 | -0.0862 | 13.5373
-2.5 | 0.127 | 0.00521 | -0.0854 | 24.3762
-2 | 0.1834 | 0.00519 | -0.0848 | 35.3372
-1.5 | 0.239 | 0.00522 | -0.084 | 45.7854
-1 | 0.2946 | 0.00524 | -0.0832 | 56.2214
-0.5 | 0.3503 | 0.00528 | -0.0825 | 66.3447
0 | 0.4056 | 0.00531 | -0.0817 | 76.3842
0.5 | 0.4605 | 0.00534 | -0.0809 | 86.236
1 | 0.5157 | 0.00534 | -0.0801 | 96.573
1.5 | 0.571 | 0.0054 | -0.0794 | 105.7407
2 | 0.6241 | 0.00551 | -0.0783 | 113.2668
2.5 | 0.6787 | 0.00557 | -0.0774 | 121.8492
3 | 0.7327 | 0.00565 | -0.0764 | 129.6814
3.5 | 0.7839 | 0.00561 | -0.0749 | 139.7326
4 | 0.8355 | 0.00565 | -0.0734 | 147.8761
4.5 | 0.8833 | 0.00579 | -0.0711 | 152.5561
5 | 0.9295 | 0.00607 | -0.0685 | 153.1301
6 | 1.016 | 0.00667 | -0.062 | 152.3238

## 143. Re 18M Mach 0.50 (1)
BIGFOIL.COM POLAR EXPORT
clarkysm
CLARK-Y 11.7% smoothed |  |  |  | Cl Max: | 1.524 | at alpha= | 8.5 | deg
JavaFoil+Calcfoil stall+Eppler ext transition |  |  |  | L/D Max: | 203.652 | at alpha= | 6.5 | deg
Re: | 18000000 |  |  | Cd Min: | 0.00587 | at alpha= | -4 | deg
Mach: | 0.5 |  |  | Cl=0 at alpha= | -3.6324 | deg
|  |  |  | @ Cl=0.1, Cd= | 0.0059181
|  |  |  | @ Cl=0.4, Cd= | 0.0059849
|  |  |  | @ Cl=0.6, Cd= | 0.0060826
alpha (deg) | Cl | Cd | Cm | Cl/Cd
-20 | -0.903 | 0.18052 | -0.045 | -5.001
-19.5 | -0.875 | 0.17322 | -0.045 | -5.053
-19 | -0.848 | 0.16482 | -0.044 | -5.146
-18.5 | -0.821 | 0.16305 | -0.044 | -5.032
-18 | -0.793 | 0.1593 | -0.044 | -4.978
-17.5 | -0.766 | 0.14327 | -0.044 | -5.348
-17 | -0.74 | 0.13157 | -0.045 | -5.622
-16.5 | -0.712 | 0.12827 | -0.044 | -5.551
-16 | -0.684 | 0.1248 | -0.044 | -5.484
-15.5 | -0.657 | 0.11477 | -0.044 | -5.726
-15 | -0.63 | 0.10668 | -0.045 | -5.908
-14.5 | -0.603 | 0.10169 | -0.045 | -5.93
-14 | -0.575 | 0.0959 | -0.045 | -6.001
-13.5 | -0.548 | 0.09139 | -0.045 | -5.993
-13 | -0.522 | 0.08109 | -0.047 | -6.439
-12.5 | -0.496 | 0.07389 | -0.049 | -6.72
-12 | -0.472 | 0.06586 | -0.052 | -7.166
-11.5 | -0.437 | 0.07598 | -0.044 | -5.754
-11 | -0.411 | 0.06711 | -0.047 | -6.129
-10.5 | -0.385 | 0.06086 | -0.05 | -6.332
-10 | -0.362 | 0.05193 | -0.055 | -6.968
-9.5 | -0.327 | 0.06122 | -0.045 | -5.337
-9 | -0.303 | 0.05035 | -0.053 | -6.016
-8.5 | -0.278 | 0.04408 | -0.057 | -6.296
-8 | -0.243 | 0.05274 | -0.045 | -4.61
-7.5 | -0.218 | 0.04371 | -0.053 | -4.991
-7 | -0.348 | 0.00897 | -0.084 | -38.777
-6.5 | -0.338 | 0.00612 | -0.086 | -55.222
-6 | -0.296 | 0.0064 | -0.087 | -46.251
-5.5 | -0.242 | 0.0062 | -0.087 | -39.015
-5 | -0.181 | 0.00602 | -0.088 | -30.124
-4.5 | -0.117 | 0.00592 | -0.088 | -19.781
-4 | -0.05 | 0.00587 | -0.089 | -8.601
-3.5 | 0.018 | 0.00595 | -0.089 | 2.981
-3 | 0.087 | 0.00592 | -0.09 | 14.666
-2.5 | 0.156 | 0.00591 | -0.09 | 26.447
-2 | 0.226 | 0.00591 | -0.091 | 38.296
-1.5 | 0.296 | 0.00592 | -0.091 | 49.981
-1 | 0.366 | 0.00598 | -0.092 | 61.156
-0.5 | 0.435 | 0.00599 | -0.092 | 72.591
0 | 0.505 | 0.00602 | -0.093 | 83.751
0.5 | 0.574 | 0.00606 | -0.093 | 94.735
1 | 0.643 | 0.00612 | -0.094 | 104.945
1.5 | 0.711 | 0.00619 | -0.094 | 114.904
2 | 0.78 | 0.00627 | -0.095 | 124.42
2.5 | 0.849 | 0.00639 | -0.095 | 132.838
3 | 0.917 | 0.00655 | -0.096 | 139.884
3.5 | 0.985 | 0.00675 | -0.096 | 145.988
4 | 1.051 | 0.00771 | -0.097 | 136.309
4.5 | 1.116 | 0.00673 | -0.097 | 165.736
5 | 1.18 | 0.00697 | -0.098 | 169.242
5.5 | 1.242 | 0.00722 | -0.098 | 172.064
6 | 1.302 | 0.00756 | -0.099 | 172.217
6.5 | 1.36 | 0.00668 | -0.099 | 203.652
7 | 1.413 | 0.01129 | -0.1 | 125.231
7.5 | 1.462 | 0.01196 | -0.1 | 122.223
8 | 1.502 | 0.01284 | -0.1 | 116.976
8.5 | 1.524 | 0.01392 | -0.101 | 109.478
9 | 1.514 | 0.0155 | -0.101 | 97.719
9.5 | 1.45 | 0.01793 | -0.101 | 80.884
10 | 1.188 | 0.02191 | -0.1 | 54.2
10.5 | 0.924 | 0.02513 | -0.099 | 36.794
11 | 0.948 | 0.02789 | -0.098 | 33.979
11.5 | 0.888 | 0.06004 | -0.083 | 14.782
12 | 0.997 | 0.03281 | -0.098 | 30.388
12.5 | 0.89 | 0.09335 | -0.06 | 9.533
13 | 0.922 | 0.09513 | -0.064 | 9.693
13.5 | 0.965 | 0.09387 | -0.073 | 10.284

## 144. Re 18M Mach 0.50 (2)
BIGFOIL.COM POLAR EXPORT
clarkysm
CLARK-Y 11.7% smoothed |  |  |  | Cl Max: | 1.8121 | at alpha= | 12 | deg
XFOIL ncrit=9 |  |  |  | L/D Max: | 162.347 | at alpha= | 4.5 | deg
Re: | 18000000 |  |  | Cd Min: | 0.02082 | at alpha= | 12 | deg
Mach: | 0.5 |  |  | Cl=0 at alpha= | -99 | deg
|  |  |  | @ Cl=0.1, Cd= | 0.00555
|  |  |  | @ Cl=0.4, Cd= | 0.00555
|  |  |  | @ Cl=0.6, Cd= | 0.0055966
alpha (deg) | Cl | Cd | Cm | Cl/Cd
0 | 0.4506 | 0.00555 | -0.0889 | 81.1892
0.5 | 0.5127 | 0.00558 | -0.0875 | 91.8817
1 | 0.5742 | 0.00558 | -0.0861 | 102.9032
1.5 | 0.6363 | 0.00562 | -0.0847 | 113.2206
2 | 0.6974 | 0.00569 | -0.0831 | 122.5659
2.5 | 0.7579 | 0.00579 | -0.0813 | 130.8981
3 | 0.8187 | 0.00587 | -0.0794 | 139.4719
3.5 | 0.8758 | 0.00585 | -0.0767 | 149.7094
4.5 | 0.9822 | 0.00605 | -0.0694 | 162.3471
5 | 1.0105 | 0.00665 | -0.0607 | 151.9549
5.5 | 1.0458 | 0.00708 | -0.0533 | 147.7119
6 | 1.1394 | 0.00736 | -0.0577 | 154.8098
7 | 1.3512 | 0.00859 | -0.0698 | 157.2992
7.5 | 1.3959 | 0.00899 | -0.063 | 155.2725
8 | 1.447 | 0.00951 | -0.0575 | 152.1556
8.5 | 1.4999 | 0.01013 | -0.0521 | 148.0652
9 | 1.5508 | 0.01093 | -0.0464 | 141.8847
9.5 | 1.6041 | 0.01174 | -0.0409 | 136.6354
10 | 1.6511 | 0.0129 | -0.0347 | 127.9922
10.5 | 1.6952 | 0.01435 | -0.0282 | 118.1324
11.5 | 1.7754 | 0.01823 | -0.015 | 97.3889
12 | 1.8121 | 0.02082 | -0.0082 | 87.0365

## 145. Re 20M Mach 0.00 (1)
BIGFOIL.COM POLAR EXPORT
clarkysm
CLARK-Y 11.7% smoothed |  |  |  | Cl Max: | 1.646 | at alpha= | 13 | deg
JavaFoil+Calcfoil stall+Eppler ext transition |  |  |  | L/D Max: | 206.549 | at alpha= | 10.5 | deg
Re: | 20000000 |  |  | Cd Min: | 0.00561 | at alpha= | -4.5 | deg
Mach: | 0 |  |  | Cl=0 at alpha= | -3.6271 | deg
|  |  |  | @ Cl=0.1, Cd= | 0.005668
|  |  |  | @ Cl=0.4, Cd= | 0.00572
|  |  |  | @ Cl=0.6, Cd= | 0.0057643
alpha (deg) | Cl | Cd | Cm | Cl/Cd
-16.5 | -0.61 | 0.10865 | -0.04 | -5.616
-16 | -0.62 | 0.10194 | -0.041 | -6.084
-15.5 | -0.629 | 0.09524 | -0.042 | -6.606
-15 | -0.637 | 0.08813 | -0.043 | -7.226
-14.5 | -0.642 | 0.08132 | -0.045 | -7.899
-14 | -0.646 | 0.07421 | -0.046 | -8.707
-13.5 | -0.647 | 0.06809 | -0.048 | -9.501
-13 | -0.649 | 0.05834 | -0.051 | -11.132
-12.5 | -0.663 | 0.04026 | -0.057 | -16.471
-12 | -0.692 | 0.01944 | -0.064 | -35.587
-11.5 | -0.712 | 0.01049 | -0.069 | -67.874
-11 | -0.701 | 0.00913 | -0.07 | -76.813
-10.5 | -0.677 | 0.00644 | -0.071 | -105.129
-10 | -0.647 | 0.00621 | -0.071 | -104.22
-9.5 | -0.613 | 0.006 | -0.072 | -102.042
-9 | -0.574 | 0.00654 | -0.072 | -87.713
-8.5 | -0.531 | 0.00636 | -0.073 | -83.556
-8 | -0.485 | 0.00621 | -0.073 | -78.069
-7.5 | -0.435 | 0.00608 | -0.074 | -71.601
-7 | -0.384 | 0.00595 | -0.074 | -64.502
-6.5 | -0.33 | 0.00587 | -0.075 | -56.337
-6 | -0.275 | 0.00579 | -0.075 | -47.576
-5.5 | -0.219 | 0.00571 | -0.075 | -38.378
-5 | -0.162 | 0.00565 | -0.076 | -28.619
-4.5 | -0.103 | 0.00561 | -0.076 | -18.412
-4 | -0.044 | 0.00566 | -0.077 | -7.812
-3.5 | 0.015 | 0.00568 | -0.077 | 2.726
-3 | 0.076 | 0.00568 | -0.078 | 13.289
-2.5 | 0.136 | 0.00565 | -0.078 | 24.036
-2 | 0.196 | 0.00569 | -0.079 | 34.49
-1.5 | 0.257 | 0.00569 | -0.079 | 45.131
-1 | 0.317 | 0.00568 | -0.079 | 55.834
-0.5 | 0.377 | 0.00572 | -0.08 | 65.931
0 | 0.437 | 0.00572 | -0.08 | 76.411
0.5 | 0.497 | 0.00572 | -0.081 | 86.99
1 | 0.557 | 0.00575 | -0.081 | 96.996
1.5 | 0.617 | 0.00577 | -0.082 | 106.927
2 | 0.677 | 0.00583 | -0.082 | 116.036
2.5 | 0.737 | 0.00591 | -0.083 | 124.699
3 | 0.796 | 0.00601 | -0.083 | 132.52
3.5 | 0.855 | 0.00612 | -0.084 | 139.741
4 | 0.914 | 0.0062 | -0.084 | 147.387
4.5 | 0.972 | 0.007 | -0.084 | 138.955
5 | 1.03 | 0.00719 | -0.085 | 143.323
5.5 | 1.087 | 0.00741 | -0.085 | 146.721
6 | 1.144 | 0.0076 | -0.086 | 150.49
6.5 | 1.199 | 0.00784 | -0.086 | 152.883
7 | 1.254 | 0.00807 | -0.087 | 155.498
7.5 | 1.308 | 0.00831 | -0.087 | 157.322
8 | 1.359 | 0.0086 | -0.088 | 158
8.5 | 1.408 | 0.00899 | -0.088 | 156.692
9 | 1.453 | 0.00778 | -0.088 | 186.695
9.5 | 1.492 | 0.00813 | -0.089 | 183.387
10 | 1.528 | 0.00851 | -0.089 | 179.654
10.5 | 1.561 | 0.00756 | -0.089 | 206.549
11 | 1.59 | 0.01252 | -0.09 | 127.017
11.5 | 1.614 | 0.01324 | -0.09 | 121.968
12 | 1.634 | 0.01402 | -0.09 | 116.511
12.5 | 1.644 | 0.0148 | -0.091 | 111.038
13 | 1.646 | 0.01577 | -0.091 | 104.39
13.5 | 1.642 | 0.01672 | -0.091 | 98.206
14 | 1.631 | 0.0179 | -0.091 | 91.096
14.5 | 1.614 | 0.01911 | -0.091 | 84.473
15 | 1.593 | 0.02038 | -0.091 | 78.155
15.5 | 1.564 | 0.02238 | -0.091 | 69.857
16 | 1.531 | 0.02434 | -0.091 | 62.91
16.5 | 1.49 | 0.02775 | -0.09 | 53.701
17 | 1.451 | 0.03005 | -0.09 | 48.291
17.5 | 1.402 | 0.03517 | -0.089 | 39.861
18 | 1.357 | 0.03855 | -0.089 | 35.215

## 146. Re 20M Mach 0.00 (2)
BIGFOIL.COM POLAR EXPORT
clarkysm
CLARK-Y 11.7% smoothed |  |  |  | Cl Max: | 1.0359 | at alpha= | 6.5 | deg
XFOIL ncrit=9 |  |  |  | L/D Max: | 155.541 | at alpha= | 6.5 | deg
Re: | 20000000 |  |  | Cd Min: | 0.02207 | at alpha= | -20 | deg
Mach: | 0 |  |  | Cl=0 at alpha= | -3.6333 | deg
|  |  |  | @ Cl=0.1, Cd= | 0.0051471
|  |  |  | @ Cl=0.4, Cd= | 0.0052414
|  |  |  | @ Cl=0.6, Cd= | 0.0054055
alpha (deg) | Cl | Cd | Cm | Cl/Cd
-20 | -1.6483 | 0.02207 | -0.1039 | -74.6851
-19.5 | -1.6245 | 0.02046 | -0.1014 | -79.3988
-19 | -1.5889 | 0.01898 | -0.1002 | -83.7144
-18 | -1.4992 | 0.01666 | -0.0996 | -89.988
-17.5 | -1.4522 | 0.01552 | -0.0994 | -93.5696
-17 | -1.4111 | 0.01434 | -0.0979 | -98.4031
-16.5 | -1.3664 | 0.01363 | -0.0965 | -100.2494
-16 | -1.3131 | 0.01251 | -0.0972 | -104.964
-15.5 | -1.2505 | 0.01174 | -0.0994 | -106.5162
-15 | -1.1828 | 0.01103 | -0.1026 | -107.2348
-14.5 | -1.117 | 0.01041 | -0.1053 | -107.3007
-14 | -1.0707 | 0.00997 | -0.1036 | -107.3922
-13.5 | -1.0257 | 0.00959 | -0.1016 | -106.9552
-13 | -0.9792 | 0.0092 | -0.0998 | -106.4348
-12.5 | -0.9307 | 0.00885 | -0.0984 | -105.1638
-12 | -0.8819 | 0.00846 | -0.097 | -104.2435
-11.5 | -0.8331 | 0.00805 | -0.0956 | -103.4907
-11 | -0.783 | 0.00768 | -0.0944 | -101.9531
-10.5 | -0.7317 | 0.00738 | -0.0934 | -99.1463
-10 | -0.6796 | 0.00711 | -0.0926 | -95.5837
-9.5 | -0.627 | 0.00687 | -0.0918 | -91.2664
-9 | -0.5746 | 0.00661 | -0.0909 | -86.9289
-8.5 | -0.522 | 0.00636 | -0.0901 | -82.0755
-8 | -0.4688 | 0.00618 | -0.0894 | -75.8576
-7.5 | -0.4156 | 0.00603 | -0.0886 | -68.9221
-7 | -0.3636 | 0.00589 | -0.0877 | -61.7317
-6.5 | -0.3106 | 0.0058 | -0.0869 | -53.5517
-6 | -0.2568 | 0.00566 | -0.0862 | -45.371
-5.5 | -0.2026 | 0.00555 | -0.0857 | -36.5045
-5 | -0.1482 | 0.00543 | -0.0852 | -27.2928
-4.5 | -0.0942 | 0.00535 | -0.0846 | -17.6075
-4 | -0.0396 | 0.00526 | -0.0841 | -7.5285
-3.5 | 0.0144 | 0.00521 | -0.0835 | 2.7639
-3 | 0.0687 | 0.00517 | -0.083 | 13.2882
-2.5 | 0.1233 | 0.00513 | -0.0825 | 24.0351
-2 | 0.1772 | 0.00514 | -0.0819 | 34.4747
-1.5 | 0.2311 | 0.00516 | -0.0813 | 44.7868
-1 | 0.2852 | 0.00517 | -0.0808 | 55.1644
-0.5 | 0.3392 | 0.0052 | -0.0802 | 65.2308
0 | 0.3925 | 0.00524 | -0.0796 | 74.9046
0.5 | 0.4464 | 0.00525 | -0.079 | 85.0286
1 | 0.4998 | 0.00524 | -0.0784 | 95.3817
1.5 | 0.5519 | 0.00536 | -0.0775 | 102.9664
2 | 0.6048 | 0.00541 | -0.0769 | 111.793
2.5 | 0.6576 | 0.00548 | -0.0762 | 120
3 | 0.7094 | 0.00559 | -0.0753 | 126.9052
3.5 | 0.76 | 0.00555 | -0.0742 | 136.9369
4 | 0.8097 | 0.00562 | -0.073 | 144.0747
4.5 | 0.8572 | 0.00574 | -0.0713 | 149.338
5 | 0.9028 | 0.00604 | -0.0692 | 149.4702
6 | 0.9928 | 0.00655 | -0.0649 | 151.5725
6.5 | 1.0359 | 0.00666 | -0.0623 | 155.5405

## 147. Re 20M Mach 0.10 (1)
BIGFOIL.COM POLAR EXPORT
clarkysm
CLARK-Y 11.7% smoothed |  |  |  | Cl Max: | 1.64 | at alpha= | 12.5 | deg
JavaFoil+Calcfoil stall+Eppler ext transition |  |  |  | L/D Max: | 186.023 | at alpha= | 9 | deg
Re: | 20000000 |  |  | Cd Min: | 0.00564 | at alpha= | -4.5 | deg
Mach: | 0.1 |  |  | Cl=0 at alpha= | -3.6333 | deg
|  |  |  | @ Cl=0.1, Cd= | 0.005684
|  |  |  | @ Cl=0.4, Cd= | 0.0057203
|  |  |  | @ Cl=0.6, Cd= | 0.0057733
alpha (deg) | Cl | Cd | Cm | Cl/Cd
-16 | -0.588 | 0.1051 | -0.04 | -5.598
-15.5 | -0.6 | 0.09836 | -0.041 | -6.099
-15 | -0.61 | 0.0912 | -0.042 | -6.691
-14.5 | -0.618 | 0.08474 | -0.043 | -7.295
-14 | -0.625 | 0.07786 | -0.045 | -8.022
-13.5 | -0.629 | 0.07006 | -0.047 | -8.984
-13 | -0.631 | 0.06291 | -0.049 | -10.032
-12.5 | -0.641 | 0.04783 | -0.054 | -13.398
-12 | -0.661 | 0.02862 | -0.061 | -23.081
-11.5 | -0.691 | 0.01275 | -0.067 | -54.192
-11 | -0.696 | 0.00915 | -0.071 | -76.08
-10.5 | -0.674 | 0.0065 | -0.071 | -103.664
-10 | -0.645 | 0.00629 | -0.072 | -102.448
-9.5 | -0.611 | 0.00604 | -0.072 | -101.214
-9 | -0.574 | 0.00663 | -0.073 | -86.602
-8.5 | -0.532 | 0.0064 | -0.073 | -83.185
-8 | -0.486 | 0.00624 | -0.074 | -77.779
-7.5 | -0.436 | 0.00607 | -0.074 | -71.937
-7 | -0.385 | 0.00594 | -0.074 | -64.865
-6.5 | -0.332 | 0.00588 | -0.075 | -56.445
-6 | -0.277 | 0.0058 | -0.075 | -47.68
-5.5 | -0.22 | 0.00572 | -0.076 | -38.467
-5 | -0.162 | 0.00568 | -0.076 | -28.599
-4.5 | -0.104 | 0.00564 | -0.077 | -18.404
-4 | -0.044 | 0.0057 | -0.077 | -7.795
-3.5 | 0.016 | 0.00567 | -0.078 | 2.742
-3 | 0.076 | 0.0057 | -0.078 | 13.318
-2.5 | 0.136 | 0.00566 | -0.078 | 24.107
-2 | 0.197 | 0.00568 | -0.079 | 34.714
-1.5 | 0.258 | 0.00568 | -0.079 | 45.43
-1 | 0.319 | 0.00572 | -0.08 | 55.694
-0.5 | 0.379 | 0.00571 | -0.08 | 66.375
0 | 0.44 | 0.00574 | -0.081 | 76.554
0.5 | 0.5 | 0.00571 | -0.081 | 87.554
1 | 0.56 | 0.00574 | -0.082 | 97.598
1.5 | 0.62 | 0.00579 | -0.082 | 107.129
2 | 0.68 | 0.00585 | -0.083 | 116.248
2.5 | 0.74 | 0.00593 | -0.083 | 124.902
3 | 0.8 | 0.00605 | -0.084 | 132.214
3.5 | 0.86 | 0.00612 | -0.084 | 140.465
4 | 0.919 | 0.0062 | -0.084 | 148.078
4.5 | 0.977 | 0.00705 | -0.085 | 138.626
5 | 1.035 | 0.0072 | -0.085 | 143.833
5.5 | 1.092 | 0.00742 | -0.086 | 147.164
6 | 1.149 | 0.00767 | -0.086 | 149.909
6.5 | 1.205 | 0.00787 | -0.087 | 153.164
7 | 1.26 | 0.00813 | -0.087 | 154.962
7.5 | 1.313 | 0.00838 | -0.088 | 156.708
8 | 1.365 | 0.00867 | -0.088 | 157.408
8.5 | 1.414 | 0.00908 | -0.088 | 155.68
9 | 1.457 | 0.00783 | -0.089 | 186.023
9.5 | 1.496 | 0.00821 | -0.089 | 182.235
10 | 1.532 | 0.00861 | -0.09 | 177.998
10.5 | 1.564 | 0.01196 | -0.09 | 130.772
11 | 1.592 | 0.01274 | -0.09 | 124.931
11.5 | 1.615 | 0.01348 | -0.09 | 119.751
12 | 1.632 | 0.01426 | -0.091 | 114.493
12.5 | 1.64 | 0.01508 | -0.091 | 108.774
13 | 1.639 | 0.01611 | -0.091 | 101.722
13.5 | 1.631 | 0.01709 | -0.091 | 95.406
14 | 1.616 | 0.01836 | -0.091 | 88.009
14.5 | 1.595 | 0.01969 | -0.091 | 81.003
15 | 1.567 | 0.02141 | -0.091 | 73.2
15.5 | 1.534 | 0.02326 | -0.091 | 65.941
16 | 1.493 | 0.02601 | -0.091 | 57.409
16.5 | 1.449 | 0.02908 | -0.09 | 49.838
17 | 1.402 | 0.03229 | -0.09 | 43.435
17.5 | 1.348 | 0.03784 | -0.089 | 35.615

## 148. Re 20M Mach 0.10 (2)
BIGFOIL.COM POLAR EXPORT
clarkysm
CLARK-Y 11.7% smoothed |  |  |  | Cl Max: | 1.9568 | at alpha= | 19.5 | deg
XFOIL ncrit=9 |  |  |  | L/D Max: | 166.366 | at alpha= | 8 | deg
Re: | 20000000 |  |  | Cd Min: | 0.0441 | at alpha= | 20 | deg
Mach: | 0.1 |  |  | Cl=0 at alpha= | -3.6314 | deg
|  |  |  | @ Cl=0.1, Cd= | 0.005153
|  |  |  | @ Cl=0.4, Cd= | 0.005251
|  |  |  | @ Cl=0.6, Cd= | 0.005411
alpha (deg) | Cl | Cd | Cm | Cl/Cd
-20 | -1.617 | 0.02543 | -0.1129 | -63.5863
-19.5 | -1.6183 | 0.02275 | -0.109 | -71.1341
-19 | -1.5952 | 0.02074 | -0.1067 | -76.9142
-18.5 | -1.557 | 0.01934 | -0.1053 | -80.5067
-18 | -1.5129 | 0.01794 | -0.1046 | -84.3311
-17 | -1.4186 | 0.01539 | -0.1036 | -92.1767
-16.5 | -1.3792 | 0.01459 | -0.1008 | -94.5305
-16 | -1.3286 | 0.01328 | -0.1006 | -100.0452
-15.5 | -1.2671 | 0.01225 | -0.1023 | -103.4367
-15 | -1.1995 | 0.01144 | -0.105 | -104.8514
-14.5 | -1.1291 | 0.01071 | -0.1083 | -105.4248
-14 | -1.0808 | 0.01022 | -0.1067 | -105.7534
-13.5 | -1.0354 | 0.0098 | -0.1044 | -105.6531
-13 | -0.9887 | 0.00939 | -0.1023 | -105.2929
-12.5 | -0.9396 | 0.00901 | -0.1006 | -104.2841
-12 | -0.8899 | 0.00864 | -0.0991 | -102.9977
-11.5 | -0.8404 | 0.00821 | -0.0975 | -102.363
-11 | -0.7899 | 0.00782 | -0.0961 | -101.0102
-10.5 | -0.7384 | 0.00746 | -0.0949 | -98.9812
-10 | -0.6857 | 0.00718 | -0.0939 | -95.5014
-9.5 | -0.6325 | 0.00693 | -0.093 | -91.2698
-9 | -0.5793 | 0.00668 | -0.0921 | -86.7216
-8.5 | -0.5263 | 0.00641 | -0.0912 | -82.1061
-8 | -0.4727 | 0.00621 | -0.0903 | -76.1192
-7.5 | -0.4189 | 0.00606 | -0.0895 | -69.1254
-7 | -0.3663 | 0.00592 | -0.0885 | -61.875
-6.5 | -0.313 | 0.00581 | -0.0876 | -53.8726
-6 | -0.2588 | 0.00568 | -0.0869 | -45.5634
-5.5 | -0.2042 | 0.00556 | -0.0863 | -36.7266
-5 | -0.1494 | 0.00544 | -0.0858 | -27.4632
-4.5 | -0.095 | 0.00536 | -0.0851 | -17.7239
-4 | -0.0401 | 0.00527 | -0.0846 | -7.6091
-3.5 | 0.0143 | 0.00522 | -0.084 | 2.7395
-3 | 0.0689 | 0.00517 | -0.0834 | 13.3269
-2.5 | 0.1238 | 0.00514 | -0.0829 | 24.0856
-2 | 0.178 | 0.00514 | -0.0823 | 34.6304
-1.5 | 0.2322 | 0.00517 | -0.0817 | 44.913
-1 | 0.2866 | 0.00518 | -0.0812 | 55.3282
-0.5 | 0.3409 | 0.00521 | -0.0806 | 65.4319
0 | 0.3946 | 0.00525 | -0.0799 | 75.1619
0.5 | 0.4487 | 0.00526 | -0.0794 | 85.3042
1 | 0.5024 | 0.00525 | -0.0787 | 95.6952
1.5 | 0.5548 | 0.00536 | -0.0778 | 103.5075
2 | 0.608 | 0.00542 | -0.0771 | 112.1771
2.5 | 0.6611 | 0.00548 | -0.0764 | 120.6387
3 | 0.7133 | 0.00559 | -0.0755 | 127.6029
3.5 | 0.764 | 0.00556 | -0.0744 | 137.4101
4 | 0.8141 | 0.00562 | -0.0731 | 144.8577
4.5 | 0.8616 | 0.00576 | -0.0713 | 149.5833
5 | 0.9073 | 0.00606 | -0.0692 | 149.7195
5.5 | 0.9512 | 0.0064 | -0.0667 | 148.625
6 | 0.9976 | 0.00657 | -0.0647 | 151.8417
6.5 | 1.0407 | 0.00668 | -0.062 | 155.7934
7 | 1.1449 | 0.00696 | -0.0733 | 164.4971
7.5 | 1.2031 | 0.0073 | -0.074 | 164.8082
8 | 1.2727 | 0.00765 | -0.0774 | 166.366
8.5 | 1.3342 | 0.00806 | -0.079 | 165.5335
9 | 1.3942 | 0.00849 | -0.0802 | 164.2167
9.5 | 1.4381 | 0.00884 | -0.0779 | 162.681
10 | 1.4795 | 0.00926 | -0.0751 | 159.7732
10.5 | 1.5172 | 0.00972 | -0.0716 | 156.0905
11 | 1.5559 | 0.01027 | -0.0684 | 151.4995
11.5 | 1.5889 | 0.0108 | -0.0641 | 147.1204
12 | 1.6227 | 0.01139 | -0.0601 | 142.4671
12.5 | 1.6567 | 0.01206 | -0.0564 | 137.3715
13 | 1.6904 | 0.01278 | -0.0529 | 132.2692
13.5 | 1.7241 | 0.01353 | -0.0495 | 127.4279
14 | 1.7542 | 0.01447 | -0.0458 | 121.2301
14.5 | 1.7853 | 0.01539 | -0.0425 | 116.0039
15 | 1.8128 | 0.01655 | -0.039 | 109.5347
15.5 | 1.838 | 0.0179 | -0.0354 | 102.6816
16 | 1.8628 | 0.01936 | -0.0321 | 96.219
16.5 | 1.8812 | 0.0213 | -0.0284 | 88.3192
17 | 1.9004 | 0.02334 | -0.0253 | 81.4225
17.5 | 1.9176 | 0.02564 | -0.0225 | 74.7894
18 | 1.9325 | 0.0283 | -0.0199 | 68.2862
18.5 | 1.9445 | 0.03135 | -0.0175 | 62.0255
19 | 1.9524 | 0.03501 | -0.0155 | 55.7669
19.5 | 1.9568 | 0.03918 | -0.0139 | 49.9438
20 | 1.9566 | 0.0441 | -0.0128 | 44.3673

## 149. Re 20M Mach 0.25 (1)
BIGFOIL.COM POLAR EXPORT
clarkysm
CLARK-Y 11.7% smoothed |  |  |  | Cl Max: | 1.609 | at alpha= | 12 | deg
JavaFoil+Calcfoil stall+Eppler ext transition |  |  |  | L/D Max: | 208.223 | at alpha= | 9.5 | deg
Re: | 20000000 |  |  | Cd Min: | 0.00569 | at alpha= | -4.5 | deg
Mach: | 0.25 |  |  | Cl=0 at alpha= | -3.629 | deg
|  |  |  | @ Cl=0.1, Cd= | 0.0057094
|  |  |  | @ Cl=0.4, Cd= | 0.0057535
|  |  |  | @ Cl=0.6, Cd= | 0.0058061
alpha (deg) | Cl | Cd | Cm | Cl/Cd
-15 | -0.384 | 0.1066 | -0.038 | -3.599
-14.5 | -0.42 | 0.10105 | -0.039 | -4.161
-14 | -0.453 | 0.09341 | -0.039 | -4.845
-13.5 | -0.48 | 0.08782 | -0.04 | -5.469
-13 | -0.503 | 0.0807 | -0.042 | -6.237
-12.5 | -0.521 | 0.07354 | -0.044 | -7.089
-12 | -0.535 | 0.06563 | -0.047 | -8.153
-11.5 | -0.555 | 0.04836 | -0.054 | -11.477
-11 | -0.556 | 0.04348 | -0.056 | -12.793
-10.5 | -0.615 | 0.0123 | -0.07 | -50.007
-10 | -0.62 | 0.00901 | -0.073 | -68.823
-9.5 | -0.598 | 0.00653 | -0.074 | -91.548
-9 | -0.568 | 0.00621 | -0.075 | -91.563
-8.5 | -0.532 | 0.00663 | -0.075 | -80.309
-8 | -0.489 | 0.00645 | -0.076 | -75.782
-7.5 | -0.441 | 0.00623 | -0.076 | -70.798
-7 | -0.391 | 0.00606 | -0.077 | -64.55
-6.5 | -0.338 | 0.00597 | -0.077 | -56.535
-6 | -0.282 | 0.00585 | -0.077 | -48.277
-5.5 | -0.225 | 0.00579 | -0.078 | -38.847
-5 | -0.166 | 0.00571 | -0.078 | -29.118
-4.5 | -0.106 | 0.00569 | -0.079 | -18.718
-4 | -0.046 | 0.0057 | -0.079 | -7.988
-3.5 | 0.016 | 0.00572 | -0.08 | 2.791
-3 | 0.078 | 0.00572 | -0.08 | 13.621
-2.5 | 0.14 | 0.00569 | -0.081 | 24.647
-2 | 0.203 | 0.00571 | -0.081 | 35.471
-1.5 | 0.265 | 0.00573 | -0.082 | 46.234
-1 | 0.327 | 0.00576 | -0.082 | 56.835
-0.5 | 0.389 | 0.00575 | -0.083 | 67.684
0 | 0.452 | 0.00577 | -0.083 | 78.237
0.5 | 0.514 | 0.00574 | -0.083 | 89.409
1 | 0.575 | 0.00579 | -0.084 | 99.348
1.5 | 0.637 | 0.00583 | -0.084 | 109.323
2 | 0.699 | 0.0059 | -0.085 | 118.549
2.5 | 0.76 | 0.00601 | -0.085 | 126.55
3 | 0.822 | 0.00611 | -0.086 | 134.443
3.5 | 0.883 | 0.00625 | -0.086 | 141.236
4 | 0.943 | 0.00699 | -0.087 | 134.871
4.5 | 1.003 | 0.00723 | -0.087 | 138.764
5 | 1.062 | 0.00739 | -0.088 | 143.805
5.5 | 1.121 | 0.00763 | -0.088 | 146.858
6 | 1.179 | 0.0079 | -0.089 | 149.275
6.5 | 1.236 | 0.00814 | -0.089 | 151.874
7 | 1.291 | 0.00842 | -0.09 | 153.304
7.5 | 1.346 | 0.00872 | -0.09 | 154.235
8 | 1.397 | 0.00757 | -0.09 | 184.567
8.5 | 1.443 | 0.00786 | -0.091 | 183.423
9 | 1.483 | 0.00821 | -0.091 | 180.628
9.5 | 1.52 | 0.0073 | -0.092 | 208.223
10 | 1.55 | 0.01219 | -0.092 | 127.157
10.5 | 1.576 | 0.01295 | -0.092 | 121.71
11 | 1.594 | 0.01394 | -0.092 | 114.329
11.5 | 1.605 | 0.01474 | -0.093 | 108.912
12 | 1.609 | 0.01582 | -0.093 | 101.68
12.5 | 1.596 | 0.01699 | -0.093 | 93.941
13 | 1.571 | 0.01831 | -0.093 | 85.791
13.5 | 1.534 | 0.01999 | -0.093 | 76.742
14 | 1.485 | 0.02207 | -0.093 | 67.298
14.5 | 1.427 | 0.02434 | -0.092 | 58.632
15 | 1.354 | 0.02818 | -0.092 | 48.057
15.5 | 1.277 | 0.03157 | -0.091 | 40.448
16 | 1.181 | 0.03965 | -0.089 | 29.78
16.5 | 1.076 | 0.05159 | -0.087 | 20.853
17 | 0.966 | 0.06806 | -0.083 | 14.186

## 150. Re 20M Mach 0.25 (2)
BIGFOIL.COM POLAR EXPORT
clarkysm
CLARK-Y 11.7% smoothed |  |  |  | Cl Max: | 1.9185 | at alpha= | 18 | deg
XFOIL ncrit=9 |  |  |  | L/D Max: | 165.862 | at alpha= | 8 | deg
Re: | 20000000 |  |  | Cd Min: | 0.19268 | at alpha= | -20 | deg
Mach: | 0.25 |  |  | Cl=0 at alpha= | -3.6217 | deg
|  |  |  | @ Cl=0.1, Cd= | 0.0051888
|  |  |  | @ Cl=0.4, Cd= | 0.0052859
|  |  |  | @ Cl=0.6, Cd= | 0.0054227
alpha (deg) | Cl | Cd | Cm | Cl/Cd
-20 | -0.6587 | 0.19268 | -0.0044 | -3.4186
-19.5 | -0.6674 | 0.18139 | -0.0101 | -3.6794
-19 | -0.6856 | 0.16822 | -0.017 | -4.0756
-18.5 | -0.6975 | 0.15707 | -0.023 | -4.4407
-18 | -0.7233 | 0.14356 | -0.0306 | -5.0383
-17.5 | -0.797 | 0.12171 | -0.0446 | -6.5484
-17 | -1.3498 | 0.03209 | -0.1261 | -42.0629
-16.5 | -1.378 | 0.02426 | -0.1303 | -56.8013
-16 | -1.367 | 0.02036 | -0.1273 | -67.1415
-15.5 | -1.3443 | 0.01773 | -0.1221 | -75.8206
-15 | -1.2848 | 0.01557 | -0.1219 | -82.5177
-14.5 | -1.2133 | 0.01376 | -0.1234 | -88.1759
-14 | -1.1302 | 0.01231 | -0.1267 | -91.8115
-13.5 | -1.0867 | 0.01149 | -0.1221 | -94.5779
-13 | -1.0399 | 0.01079 | -0.118 | -96.3763
-12.5 | -0.9902 | 0.01014 | -0.1146 | -97.6529
-12 | -0.9377 | 0.00957 | -0.1116 | -97.9833
-11.5 | -0.8841 | 0.00908 | -0.109 | -97.3678
-11 | -0.8299 | 0.00861 | -0.1065 | -96.3879
-10.5 | -0.7753 | 0.00812 | -0.1043 | -95.4803
-10 | -0.7201 | 0.00768 | -0.1023 | -93.763
-9.5 | -0.6644 | 0.00728 | -0.1005 | -91.2637
-9 | -0.6077 | 0.00698 | -0.0989 | -87.063
-8.5 | -0.5508 | 0.00673 | -0.0975 | -81.8425
-8 | -0.4948 | 0.00643 | -0.096 | -76.9518
-7.5 | -0.4384 | 0.00621 | -0.0946 | -70.5958
-7 | -0.3823 | 0.00607 | -0.0933 | -62.9819
-6.5 | -0.3269 | 0.00591 | -0.0919 | -55.313
-6 | -0.2704 | 0.00578 | -0.0909 | -46.782
-5.5 | -0.2136 | 0.00563 | -0.0899 | -37.9396
-5 | -0.1563 | 0.00551 | -0.0892 | -28.3666
-4.5 | -0.0997 | 0.00542 | -0.0883 | -18.3948
-4 | -0.0429 | 0.00532 | -0.0875 | -8.0639
-3.5 | 0.0138 | 0.00525 | -0.0868 | 2.6286
-3 | 0.0699 | 0.00521 | -0.086 | 13.4165
-2.5 | 0.1266 | 0.00517 | -0.0854 | 24.4874
-2 | 0.1827 | 0.00517 | -0.0846 | 35.3385
-1.5 | 0.2384 | 0.0052 | -0.0839 | 45.8462
-1 | 0.2944 | 0.00521 | -0.0832 | 56.5067
-0.5 | 0.35 | 0.00525 | -0.0825 | 66.6667
0 | 0.4057 | 0.00529 | -0.0818 | 76.6919
0.5 | 0.4611 | 0.00531 | -0.081 | 86.8362
1 | 0.5165 | 0.00529 | -0.0803 | 97.6371
1.5 | 0.5709 | 0.00538 | -0.0794 | 106.1152
2 | 0.6254 | 0.00546 | -0.0785 | 114.5421
2.5 | 0.6801 | 0.00552 | -0.0777 | 123.2065
3 | 0.7342 | 0.00562 | -0.0767 | 130.6406
3.5 | 0.7861 | 0.0056 | -0.0753 | 140.375
4.5 | 0.8852 | 0.00585 | -0.0715 | 151.3162
5 | 0.9311 | 0.00619 | -0.0689 | 150.42
5.5 | 0.976 | 0.00653 | -0.066 | 149.464
6 | 1.0235 | 0.0067 | -0.0636 | 152.7612
6.5 | 1.066 | 0.00681 | -0.06 | 156.5345
7 | 1.1834 | 0.00718 | -0.0733 | 164.8189
7.5 | 1.2456 | 0.00757 | -0.074 | 164.5443
8 | 1.3186 | 0.00795 | -0.0771 | 165.8616
8.5 | 1.3838 | 0.00838 | -0.0785 | 165.1313
9 | 1.4332 | 0.00883 | -0.0764 | 162.3103
9.5 | 1.4757 | 0.00927 | -0.0728 | 159.1909
10 | 1.5147 | 0.00976 | -0.0685 | 155.1947
10.5 | 1.5479 | 0.01026 | -0.063 | 150.8674
11 | 1.5848 | 0.01086 | -0.0585 | 145.93
11.5 | 1.6203 | 0.01162 | -0.054 | 139.4406
12 | 1.6564 | 0.01241 | -0.0498 | 133.473
12.5 | 1.6907 | 0.01333 | -0.0455 | 126.8342
13 | 1.7255 | 0.01427 | -0.0414 | 120.918
13.5 | 1.7565 | 0.01544 | -0.0371 | 113.763
14 | 1.7855 | 0.0168 | -0.0328 | 106.2798
14.5 | 1.8129 | 0.01835 | -0.0286 | 98.7956
15 | 1.8393 | 0.0201 | -0.0247 | 91.5075
15.5 | 1.8598 | 0.02232 | -0.0207 | 83.3244
16 | 1.8773 | 0.02494 | -0.017 | 75.2727
16.5 | 1.8942 | 0.02783 | -0.0137 | 68.0632
17 | 1.9077 | 0.03119 | -0.0108 | 61.1638
17.5 | 1.9175 | 0.03514 | -0.0084 | 54.5674
18 | 1.9185 | 0.04011 | -0.0064 | 47.831
18.5 | 1.9143 | 0.04595 | -0.0052 | 41.6605
19 | 1.9081 | 0.05228 | -0.0046 | 36.4977
19.5 | 1.898 | 0.05937 | -0.0049 | 31.969
20 | 1.8786 | 0.06773 | -0.0059 | 27.7366

## 151. Re 20M Mach 0.50 (1)
BIGFOIL.COM POLAR EXPORT
clarkysm
CLARK-Y 11.7% smoothed |  |  |  | Cl Max: | 1.525 | at alpha= | 8.5 | deg
JavaFoil+Calcfoil stall+Eppler ext transition |  |  |  | L/D Max: | 204.579 | at alpha= | 7 | deg
Re: | 20000000 |  |  | Cd Min: | 0.00585 | at alpha= | -1.5 | deg
Mach: | 0.5 |  |  | Cl=0 at alpha= | -3.6324 | deg
|  |  |  | @ Cl=0.1, Cd= | 0.0058638
|  |  |  | @ Cl=0.4, Cd= | 0.0059246
|  |  |  | @ Cl=0.6, Cd= | 0.0060075
alpha (deg) | Cl | Cd | Cm | Cl/Cd
-20 | -0.903 | 0.17691 | -0.045 | -5.103
-19.5 | -0.875 | 0.1775 | -0.045 | -4.931
-19 | -0.848 | 0.16988 | -0.044 | -4.991
-18.5 | -0.82 | 0.1683 | -0.044 | -4.875
-18 | -0.793 | 0.16343 | -0.044 | -4.852
-17.5 | -0.766 | 0.14601 | -0.044 | -5.248
-17 | -0.739 | 0.13645 | -0.044 | -5.418
-16.5 | -0.712 | 0.13316 | -0.044 | -5.345
-16 | -0.685 | 0.12696 | -0.044 | -5.391
-15.5 | -0.657 | 0.11825 | -0.044 | -5.556
-15 | -0.63 | 0.11057 | -0.044 | -5.697
-14.5 | -0.603 | 0.10385 | -0.045 | -5.803
-14 | -0.575 | 0.10151 | -0.044 | -5.662
-13.5 | -0.547 | 0.09659 | -0.044 | -5.662
-13 | -0.522 | 0.08258 | -0.047 | -6.318
-12.5 | -0.496 | 0.07499 | -0.049 | -6.614
-12 | -0.471 | 0.06763 | -0.051 | -6.959
-11.5 | -0.437 | 0.07555 | -0.045 | -5.788
-11 | -0.412 | 0.06651 | -0.048 | -6.19
-10.5 | -0.386 | 0.06016 | -0.051 | -6.415
-10 | -0.363 | 0.05051 | -0.056 | -7.189
-9.5 | -0.327 | 0.06019 | -0.046 | -5.43
-9 | -0.303 | 0.0495 | -0.054 | -6.131
-8.5 | -0.279 | 0.04276 | -0.058 | -6.516
-8 | -0.243 | 0.05269 | -0.044 | -4.612
-7.5 | -0.219 | 0.04307 | -0.054 | -5.075
-7 | -0.35 | 0.0086 | -0.085 | -40.712
-6.5 | -0.338 | 0.00606 | -0.086 | -55.793
-6 | -0.296 | 0.00634 | -0.087 | -46.684
-5.5 | -0.242 | 0.00615 | -0.087 | -39.353
-5 | -0.181 | 0.00603 | -0.088 | -30.1
-4.5 | -0.117 | 0.00591 | -0.088 | -19.835
-4 | -0.05 | 0.00588 | -0.089 | -8.584
-3.5 | 0.018 | 0.00591 | -0.089 | 3.003
-3 | 0.087 | 0.00586 | -0.09 | 14.815
-2.5 | 0.156 | 0.00588 | -0.09 | 26.575
-2 | 0.226 | 0.00587 | -0.091 | 38.549
-1.5 | 0.296 | 0.00585 | -0.091 | 50.61
-1 | 0.366 | 0.0059 | -0.092 | 61.987
-0.5 | 0.435 | 0.00595 | -0.092 | 73.139
0 | 0.505 | 0.00596 | -0.093 | 84.601
0.5 | 0.574 | 0.006 | -0.093 | 95.597
1 | 0.643 | 0.00602 | -0.094 | 106.662
1.5 | 0.711 | 0.0061 | -0.094 | 116.605
2 | 0.78 | 0.00623 | -0.095 | 125.178
2.5 | 0.849 | 0.00636 | -0.095 | 133.482
3 | 0.917 | 0.00652 | -0.096 | 140.582
3.5 | 0.985 | 0.00669 | -0.096 | 147.088
4 | 1.051 | 0.00775 | -0.097 | 135.58
4.5 | 1.117 | 0.00671 | -0.098 | 166.438
5 | 1.18 | 0.00691 | -0.098 | 170.775
5.5 | 1.242 | 0.00715 | -0.098 | 173.893
6 | 1.303 | 0.00749 | -0.099 | 173.969
6.5 | 1.36 | 0.00785 | -0.099 | 173.241
7 | 1.414 | 0.00691 | -0.1 | 204.579
7.5 | 1.462 | 0.01186 | -0.1 | 123.293
8 | 1.502 | 0.01268 | -0.101 | 118.434
8.5 | 1.525 | 0.01379 | -0.101 | 110.606
9 | 1.515 | 0.01533 | -0.101 | 98.816
9.5 | 1.452 | 0.01768 | -0.101 | 82.094
10 | 1.189 | 0.02144 | -0.1 | 55.476
10.5 | 0.926 | 0.02448 | -0.099 | 37.841
11 | 0.95 | 0.02699 | -0.099 | 35.204
11.5 | 0.898 | 0.05499 | -0.085 | 16.339
12 | 1.001 | 0.03153 | -0.098 | 31.736
12.5 | 0.889 | 0.09667 | -0.059 | 9.199
13 | 0.917 | 0.10253 | -0.06 | 8.948
13.5 | 0.948 | 0.1066 | -0.064 | 8.89

## 152. Re 20M Mach 0.50 (2)
BIGFOIL.COM POLAR EXPORT
clarkysm
CLARK-Y 11.7% smoothed |  |  |  | Cl Max: | 1.097 | at alpha= | 6 | deg
XFOIL ncrit=9 |  |  |  | L/D Max: | 160.538 | at alpha= | 4.5 | deg
Re: | 20000000 |  |  | Cd Min: | 0.24602 | at alpha= | -20 | deg
Mach: | 0.5 |  |  | Cl=0 at alpha= | -3.5598 | deg
|  |  |  | @ Cl=0.1, Cd= | 0.0053415
|  |  |  | @ Cl=0.4, Cd= | 0.0054574
|  |  |  | @ Cl=0.6, Cd= | 0.0055356
alpha (deg) | Cl | Cd | Cm | Cl/Cd
-20 | -0.6008 | 0.24602 | 0.0092 | -2.4421
-19.5 | -0.5829 | 0.23797 | 0.0054 | -2.4495
-19 | -0.5678 | 0.22825 | 0.0012 | -2.4876
-18.5 | -0.5556 | 0.21787 | -0.0033 | -2.5501
-18 | -0.5362 | 0.21113 | -0.0068 | -2.5397
-17.5 | -0.5174 | 0.20137 | -0.0126 | -2.5694
-17 | -0.4901 | 0.19365 | -0.0186 | -2.5309
-16.5 | -0.47 | 0.18375 | -0.0251 | -2.5578
-16 | -0.4503 | 0.17447 | -0.0312 | -2.581
-15.5 | -0.4412 | 0.16255 | -0.0384 | -2.7142
-15 | -0.4188 | 0.15469 | -0.0438 | -2.7074
-14.5 | -0.4129 | 0.14349 | -0.0506 | -2.8776
-14 | -0.4113 | 0.13203 | -0.058 | -3.1152
-13.5 | -0.4171 | 0.12219 | -0.0622 | -3.4135
-13 | -0.4223 | 0.11255 | -0.0671 | -3.7521
-12.5 | -0.4289 | 0.10259 | -0.073 | -4.1807
-12 | -0.4244 | 0.09153 | -0.0834 | -4.6367
-11.5 | -0.4291 | 0.08217 | -0.0903 | -5.2221
-11 | -0.4406 | 0.07206 | -0.099 | -6.1143
-9.5 | -0.4191 | 0.03263 | -0.1595 | -12.844
-9 | -0.4529 | 0.02713 | -0.1542 | -16.6937
-8.5 | -0.4857 | 0.02103 | -0.1467 | -23.0956
-8 | -0.5146 | 0.01445 | -0.137 | -35.6125
-7.5 | -0.5129 | 0.00929 | -0.1267 | -55.2099
-7 | -0.4648 | 0.00709 | -0.1191 | -65.5571
-6.5 | -0.3977 | 0.00653 | -0.1144 | -60.9035
-6 | -0.3292 | 0.00626 | -0.1107 | -52.5879
-5.5 | -0.2606 | 0.00603 | -0.1077 | -43.2172
-5 | -0.192 | 0.00583 | -0.1052 | -32.9331
-4.5 | -0.1244 | 0.00565 | -0.103 | -22.0177
-4 | -0.0582 | 0.00553 | -0.101 | -10.5244
-3.5 | 0.0079 | 0.00542 | -0.0993 | 1.4576
-3 | 0.0727 | 0.00535 | -0.0976 | 13.5888
-2.5 | 0.1366 | 0.00533 | -0.0959 | 25.6285
-2 | 0.2007 | 0.0053 | -0.0946 | 37.8679
-1.5 | 0.264 | 0.00532 | -0.0932 | 49.6241
-1 | 0.3263 | 0.00537 | -0.0917 | 60.7635
-0.5 | 0.3883 | 0.00545 | -0.0902 | 71.2477
0 | 0.4513 | 0.00549 | -0.089 | 82.204
0.5 | 0.5138 | 0.00552 | -0.0878 | 93.0797
1 | 0.5755 | 0.00552 | -0.0863 | 104.2572
1.5 | 0.6381 | 0.00556 | -0.085 | 114.7662
2 | 0.6991 | 0.00563 | -0.0834 | 124.1741
2.5 | 0.7599 | 0.00573 | -0.0816 | 132.6178
3 | 0.8212 | 0.00581 | -0.0799 | 141.3425
3.5 | 0.8785 | 0.00584 | -0.0772 | 150.4281
4 | 0.9352 | 0.00592 | -0.0743 | 157.973
4.5 | 0.9841 | 0.00613 | -0.0698 | 160.5383
5 | 1.013 | 0.00676 | -0.0613 | 149.8521
5.5 | 1.0522 | 0.0071 | -0.0545 | 148.1972
6 | 1.097 | 0.0074 | -0.0487 | 148.2432