## index
index | Re | Mach | Datasource
1 | 50000 | 0 | JavaFoil+Calcfoil stall+Eppler ext transition
2 | 50000 | 0 | XFOIL ncrit=9
3 | 50000 | 0.1 | JavaFoil+Calcfoil stall+Eppler ext transition
4 | 50000 | 0.1 | XFOIL ncrit=9
5 | 50000 | 0.25 | JavaFoil+Calcfoil stall+Eppler ext transition
6 | 50000 | 0.25 | XFOIL ncrit=9
7 | 50000 | 0.5 | JavaFoil+Calcfoil stall+Eppler ext transition
8 | 50000 | 0.5 | XFOIL ncrit=9
9 | 100000 | 0 | JavaFoil+Calcfoil stall+Eppler ext transition
10 | 100000 | 0 | XFOIL ncrit=9
11 | 100000 | 0.1 | JavaFoil+Calcfoil stall+Eppler ext transition
12 | 100000 | 0.1 | XFOIL ncrit=9
13 | 100000 | 0.25 | JavaFoil+Calcfoil stall+Eppler ext transition
14 | 100000 | 0.25 | XFOIL ncrit=9
15 | 100000 | 0.5 | JavaFoil+Calcfoil stall+Eppler ext transition
16 | 100000 | 0.5 | XFOIL ncrit=9
17 | 250000 | 0 | JavaFoil+Calcfoil stall+Eppler ext transition
18 | 250000 | 0 | XFOIL ncrit=9
19 | 250000 | 0.1 | JavaFoil+Calcfoil stall+Eppler ext transition
20 | 250000 | 0.1 | XFOIL ncrit=9
21 | 250000 | 0.25 | JavaFoil+Calcfoil stall+Eppler ext transition
22 | 250000 | 0.25 | XFOIL ncrit=9
23 | 250000 | 0.5 | JavaFoil+Calcfoil stall+Eppler ext transition
24 | 250000 | 0.5 | XFOIL ncrit=9
25 | 500000 | 0 | JavaFoil+Calcfoil stall+Eppler ext transition
26 | 500000 | 0 | XFOIL ncrit=9
27 | 500000 | 0.1 | JavaFoil+Calcfoil stall+Eppler ext transition
28 | 500000 | 0.1 | XFOIL ncrit=9
29 | 500000 | 0.25 | JavaFoil+Calcfoil stall+Eppler ext transition
30 | 500000 | 0.25 | XFOIL ncrit=9
31 | 500000 | 0.5 | JavaFoil+Calcfoil stall+Eppler ext transition
32 | 500000 | 0.5 | XFOIL ncrit=9
33 | 750000 | 0 | JavaFoil+Calcfoil stall+Eppler ext transition
34 | 750000 | 0 | XFOIL ncrit=9
35 | 750000 | 0.1 | JavaFoil+Calcfoil stall+Eppler ext transition
36 | 750000 | 0.1 | XFOIL ncrit=9
37 | 750000 | 0.25 | JavaFoil+Calcfoil stall+Eppler ext transition
38 | 750000 | 0.25 | XFOIL ncrit=9
39 | 750000 | 0.5 | JavaFoil+Calcfoil stall+Eppler ext transition
40 | 750000 | 0.5 | XFOIL ncrit=9
41 | 1000000 | 0 | JavaFoil+Calcfoil stall+Eppler ext transition
42 | 1000000 | 0 | XFOIL ncrit=9
43 | 1000000 | 0.1 | JavaFoil+Calcfoil stall+Eppler ext transition
44 | 1000000 | 0.1 | XFOIL ncrit=9
45 | 1000000 | 0.25 | JavaFoil+Calcfoil stall+Eppler ext transition
46 | 1000000 | 0.25 | XFOIL ncrit=9
47 | 1000000 | 0.5 | JavaFoil+Calcfoil stall+Eppler ext transition
48 | 1000000 | 0.5 | XFOIL ncrit=9
49 | 2000000 | 0 | JavaFoil+Calcfoil stall+Eppler ext transition
50 | 2000000 | 0 | XFOIL ncrit=9
51 | 2000000 | 0.1 | JavaFoil+Calcfoil stall+Eppler ext transition
52 | 2000000 | 0.1 | XFOIL ncrit=9
53 | 2000000 | 0.25 | JavaFoil+Calcfoil stall+Eppler ext transition
54 | 2000000 | 0.25 | XFOIL ncrit=9
55 | 2000000 | 0.5 | JavaFoil+Calcfoil stall+Eppler ext transition
56 | 2000000 | 0.5 | XFOIL ncrit=9
57 | 3000000 | 0 | JavaFoil+Calcfoil stall+Eppler ext transition
58 | 3000000 | 0 | XFOIL ncrit=9
59 | 3000000 | 0.1 | JavaFoil+Calcfoil stall+Eppler ext transition
60 | 3000000 | 0.1 | XFOIL ncrit=9
61 | 3000000 | 0.25 | JavaFoil+Calcfoil stall+Eppler ext transition
62 | 3000000 | 0.25 | XFOIL ncrit=9
63 | 3000000 | 0.5 | JavaFoil+Calcfoil stall+Eppler ext transition
64 | 3000000 | 0.5 | XFOIL ncrit=9
65 | 4000000 | 0 | JavaFoil+Calcfoil stall+Eppler ext transition
66 | 4000000 | 0 | XFOIL ncrit=9
67 | 4000000 | 0.1 | JavaFoil+Calcfoil stall+Eppler ext transition
68 | 4000000 | 0.1 | XFOIL ncrit=9
69 | 4000000 | 0.25 | JavaFoil+Calcfoil stall+Eppler ext transition
70 | 4000000 | 0.25 | XFOIL ncrit=9
71 | 4000000 | 0.5 | JavaFoil+Calcfoil stall+Eppler ext transition
72 | 4000000 | 0.5 | XFOIL ncrit=9
73 | 5000000 | 0 | JavaFoil+Calcfoil stall+Eppler ext transition
74 | 5000000 | 0 | XFOIL ncrit=9
75 | 5000000 | 0.1 | JavaFoil+Calcfoil stall+Eppler ext transition
76 | 5000000 | 0.1 | XFOIL ncrit=9
77 | 5000000 | 0.25 | JavaFoil+Calcfoil stall+Eppler ext transition
78 | 5000000 | 0.25 | XFOIL ncrit=9
79 | 5000000 | 0.5 | JavaFoil+Calcfoil stall+Eppler ext transition
80 | 5000000 | 0.5 | XFOIL ncrit=9
81 | 6000000 | 0 | JavaFoil+Calcfoil stall+Eppler ext transition
82 | 6000000 | 0 | XFOIL ncrit=9
83 | 6000000 | 0.1 | JavaFoil+Calcfoil stall+Eppler ext transition
84 | 6000000 | 0.1 | XFOIL ncrit=9
85 | 6000000 | 0.25 | JavaFoil+Calcfoil stall+Eppler ext transition
86 | 6000000 | 0.25 | XFOIL ncrit=9
87 | 6000000 | 0.5 | JavaFoil+Calcfoil stall+Eppler ext transition
88 | 6000000 | 0.5 | XFOIL ncrit=9
89 | 7000000 | 0 | JavaFoil+Calcfoil stall+Eppler ext transition
90 | 7000000 | 0 | XFOIL ncrit=9
91 | 7000000 | 0.1 | JavaFoil+Calcfoil stall+Eppler ext transition
92 | 7000000 | 0.1 | XFOIL ncrit=9
93 | 7000000 | 0.25 | JavaFoil+Calcfoil stall+Eppler ext transition
94 | 7000000 | 0.25 | XFOIL ncrit=9
95 | 7000000 | 0.5 | JavaFoil+Calcfoil stall+Eppler ext transition
96 | 7000000 | 0.5 | XFOIL ncrit=9
97 | 8000000 | 0 | JavaFoil+Calcfoil stall+Eppler ext transition
98 | 8000000 | 0 | XFOIL ncrit=9
99 | 8000000 | 0.1 | JavaFoil+Calcfoil stall+Eppler ext transition
100 | 8000000 | 0.1 | XFOIL ncrit=9
101 | 8000000 | 0.25 | JavaFoil+Calcfoil stall+Eppler ext transition
102 | 8000000 | 0.25 | XFOIL ncrit=9
103 | 8000000 | 0.5 | JavaFoil+Calcfoil stall+Eppler ext transition
104 | 8000000 | 0.5 | XFOIL ncrit=9
105 | 10000000 | 0 | JavaFoil+Calcfoil stall+Eppler ext transition
106 | 10000000 | 0 | XFOIL ncrit=9
107 | 10000000 | 0.1 | JavaFoil+Calcfoil stall+Eppler ext transition
108 | 10000000 | 0.1 | XFOIL ncrit=9
109 | 10000000 | 0.25 | JavaFoil+Calcfoil stall+Eppler ext transition
110 | 10000000 | 0.25 | XFOIL ncrit=9
111 | 10000000 | 0.5 | JavaFoil+Calcfoil stall+Eppler ext transition
112 | 10000000 | 0.5 | XFOIL ncrit=9
113 | 12000000 | 0 | JavaFoil+Calcfoil stall+Eppler ext transition
114 | 12000000 | 0 | XFOIL ncrit=9
115 | 12000000 | 0.1 | JavaFoil+Calcfoil stall+Eppler ext transition
116 | 12000000 | 0.1 | XFOIL ncrit=9
117 | 12000000 | 0.25 | JavaFoil+Calcfoil stall+Eppler ext transition
118 | 12000000 | 0.25 | XFOIL ncrit=9
119 | 12000000 | 0.5 | JavaFoil+Calcfoil stall+Eppler ext transition
120 | 12000000 | 0.5 | XFOIL ncrit=9
121 | 14000000 | 0 | JavaFoil+Calcfoil stall+Eppler ext transition
122 | 14000000 | 0 | XFOIL ncrit=9
123 | 14000000 | 0.1 | JavaFoil+Calcfoil stall+Eppler ext transition
124 | 14000000 | 0.1 | XFOIL ncrit=9
125 | 14000000 | 0.25 | JavaFoil+Calcfoil stall+Eppler ext transition
126 | 14000000 | 0.25 | XFOIL ncrit=9
127 | 14000000 | 0.5 | JavaFoil+Calcfoil stall+Eppler ext transition
128 | 14000000 | 0.5 | XFOIL ncrit=9
129 | 16000000 | 0 | JavaFoil+Calcfoil stall+Eppler ext transition
130 | 16000000 | 0 | XFOIL ncrit=9
131 | 16000000 | 0.1 | JavaFoil+Calcfoil stall+Eppler ext transition
132 | 16000000 | 0.1 | XFOIL ncrit=9
133 | 16000000 | 0.25 | JavaFoil+Calcfoil stall+Eppler ext transition
134 | 16000000 | 0.25 | XFOIL ncrit=9
135 | 16000000 | 0.5 | JavaFoil+Calcfoil stall+Eppler ext transition
136 | 16000000 | 0.5 | XFOIL ncrit=9
137 | 18000000 | 0 | JavaFoil+Calcfoil stall+Eppler ext transition
138 | 18000000 | 0 | XFOIL ncrit=9
139 | 18000000 | 0.1 | JavaFoil+Calcfoil stall+Eppler ext transition
140 | 18000000 | 0.1 | XFOIL ncrit=9
141 | 18000000 | 0.25 | JavaFoil+Calcfoil stall+Eppler ext transition
142 | 18000000 | 0.25 | XFOIL ncrit=9
143 | 18000000 | 0.5 | JavaFoil+Calcfoil stall+Eppler ext transition
144 | 18000000 | 0.5 | XFOIL ncrit=9
145 | 20000000 | 0 | JavaFoil+Calcfoil stall+Eppler ext transition
146 | 20000000 | 0 | XFOIL ncrit=9
147 | 20000000 | 0.1 | JavaFoil+Calcfoil stall+Eppler ext transition
148 | 20000000 | 0.1 | XFOIL ncrit=9
149 | 20000000 | 0.25 | JavaFoil+Calcfoil stall+Eppler ext transition
150 | 20000000 | 0.25 | XFOIL ncrit=9
151 | 20000000 | 0.5 | JavaFoil+Calcfoil stall+Eppler ext transition
152 | 20000000 | 0.5 | XFOIL ncrit=9

## 1. Re 50k Mach 0.00 (1)
BIGFOIL.COM POLAR EXPORT
MID 327 9%
MID 327 9% |  |  |  | Cl Max: | 0.957 | at alpha= | 6 | deg
JavaFoil+Calcfoil stall+Eppler ext transition |  |  |  | L/D Max: | 40.185 | at alpha= | 6 | deg
Re: | 50000 |  |  | Cd Min: | 0.01634 | at alpha= | 0 | deg
Mach: | 0 |  |  | Cl=0 at alpha= | -2.4322 | deg
|  |  |  | @ Cl=0.1, Cd= | 0.01687
|  |  |  | @ Cl=0.4, Cd= | 0.016784
|  |  |  | @ Cl=0.6, Cd= | 0.018228
alpha (deg) | Cl | Cd | Cm | Cl/Cd
-15.5 | -0.365 | 0.31709 | -0.015 | -1.152
-15 | -0.381 | 0.28687 | -0.015 | -1.329
-14.5 | -0.397 | 0.26866 | -0.015 | -1.479
-14 | -0.413 | 0.24125 | -0.015 | -1.711
-13.5 | -0.428 | 0.22736 | -0.015 | -1.881
-13 | -0.441 | 0.20735 | -0.015 | -2.129
-12.5 | -0.454 | 0.18349 | -0.015 | -2.474
-12 | -0.464 | 0.17489 | -0.015 | -2.656
-11.5 | -0.473 | 0.15778 | -0.015 | -2.996
-11 | -0.478 | 0.1451 | -0.015 | -3.297
-10.5 | -0.48 | 0.1313 | -0.015 | -3.659
-10 | -0.478 | 0.11947 | -0.015 | -4.002
-9.5 | -0.472 | 0.10848 | -0.015 | -4.35
-9 | -0.461 | 0.09829 | -0.015 | -4.694
-8.5 | -0.447 | 0.08985 | -0.015 | -4.971
-8 | -0.428 | 0.08249 | -0.016 | -5.183
-7.5 | -0.404 | 0.07471 | -0.016 | -5.409
-7 | -0.376 | 0.06666 | -0.016 | -5.647
-6.5 | -0.345 | 0.06229 | -0.016 | -5.539
-6 | -0.31 | 0.0567 | -0.017 | -5.464
-5.5 | -0.272 | 0.05299 | -0.017 | -5.128
-5 | -0.231 | 0.04911 | -0.017 | -4.708
-4.5 | -0.189 | 0.04592 | -0.018 | -4.111
-4 | -0.145 | 0.04338 | -0.019 | -3.335
-3.5 | -0.099 | 0.04122 | -0.02 | -2.411
-3 | -0.053 | 0.03946 | -0.021 | -1.349
-2.5 | -0.008 | 0.01745 | -0.052 | -0.463
-2 | 0.051 | 0.01697 | -0.053 | 2.981
-1.5 | 0.11 | 0.01685 | -0.053 | 6.5
-1 | 0.168 | 0.01682 | -0.053 | 10.019
-0.5 | 0.227 | 0.01681 | -0.053 | 13.526
0 | 0.286 | 0.01634 | -0.054 | 17.521
0.5 | 0.345 | 0.01656 | -0.054 | 20.833
1 | 0.404 | 0.0168 | -0.054 | 24.026
1.5 | 0.462 | 0.01713 | -0.054 | 26.98
2 | 0.521 | 0.01756 | -0.055 | 29.66
2.5 | 0.579 | 0.018 | -0.055 | 32.174
3 | 0.637 | 0.01863 | -0.055 | 34.215
3.5 | 0.695 | 0.01928 | -0.056 | 36.073
4 | 0.751 | 0.01869 | -0.056 | 40.183
4.5 | 0.805 | 0.02055 | -0.056 | 39.179
5 | 0.859 | 0.02175 | -0.056 | 39.497
5.5 | 0.909 | 0.02274 | -0.056 | 39.952
6 | 0.957 | 0.02383 | -0.056 | 40.185
6.5 | 0.813 | 0.05077 | -0.023 | 16.006
7 | 0.846 | 0.05472 | -0.022 | 15.462
7.5 | 0.876 | 0.05895 | -0.021 | 14.86
8 | 0.901 | 0.06325 | -0.02 | 14.249
8.5 | 0.921 | 0.06847 | -0.018 | 13.449
9 | 0.935 | 0.07501 | -0.017 | 12.47
9.5 | 0.944 | 0.08201 | -0.016 | 11.514
10 | 0.947 | 0.08934 | -0.016 | 10.597
10.5 | 0.942 | 0.09852 | -0.016 | 9.565
11 | 0.932 | 0.10642 | -0.016 | 8.759

## 2. Re 50k Mach 0.00 (2)
BIGFOIL.COM POLAR EXPORT
MID 327 9%
MID 327 9% |  |  |  | Cl Max: | 1.1668 | at alpha= | 10 | deg
XFOIL ncrit=9 |  |  |  | L/D Max: | 33.8851 | at alpha= | 7 | deg
Re: | 50000 |  |  | Cd Min: | 0.25713 | at alpha= | -20 | deg
Mach: | 0 |  |  | Cl=0 at alpha= | -0.89326 | deg
|  |  |  | @ Cl=0.1, Cd= | 0.020123
|  |  |  | @ Cl=0.4, Cd= | 0.026526
|  |  |  | @ Cl=0.6, Cd= | 0.027798
alpha (deg) | Cl | Cd | Cm | Cl/Cd
-20 | -0.7632 | 0.25713 | 0.064 | -2.9681
-19.5 | -0.7461 | 0.25163 | 0.0595 | -2.9651
-19 | -0.7339 | 0.25027 | 0.0534 | -2.9324
-18.5 | -0.7185 | 0.24386 | 0.049 | -2.9464
-18 | -0.6941 | 0.23226 | 0.0477 | -2.9885
-17.5 | -0.6778 | 0.22672 | 0.0436 | -2.9896
-17 | -0.6741 | 0.22799 | 0.0369 | -2.9567
-16.5 | -0.6448 | 0.21338 | 0.0364 | -3.0218
-16 | -0.6284 | 0.20711 | 0.033 | -3.0341
-15.5 | -0.6265 | 0.20663 | 0.027 | -3.032
-15 | -0.5981 | 0.19378 | 0.0263 | -3.0865
-14.5 | -0.5856 | 0.18825 | 0.0228 | -3.1108
-14 | -0.5789 | 0.1831 | 0.0186 | -3.1617
-13.5 | -0.5562 | 0.17409 | 0.0175 | -3.1949
-13 | -0.557 | 0.17025 | 0.0128 | -3.2717
-12.5 | -0.538 | 0.16216 | 0.0115 | -3.3177
-12 | -0.5202 | 0.15375 | 0.0101 | -3.3834
-11.5 | -0.5368 | 0.15235 | 0.0043 | -3.5235
-11 | -0.5098 | 0.14209 | 0.0045 | -3.5879
-10.5 | -0.4914 | 0.13367 | 0.0036 | -3.6762
-10 | -0.4808 | 0.12661 | 0.002 | -3.7975
-9.5 | -0.4718 | 0.11985 | 0.0003 | -3.9366
-9 | -0.4674 | 0.11385 | -0.0015 | -4.1054
-8.5 | -0.4626 | 0.10738 | -0.0029 | -4.3081
-8 | -0.4524 | 0.10112 | -0.0032 | -4.4739
-7.5 | -0.4364 | 0.0938 | -0.0029 | -4.6525
-7 | -0.4336 | 0.08791 | -0.003 | -4.9323
-6.5 | -0.4261 | 0.08183 | -0.0019 | -5.2071
-5.5 | -0.4131 | 0.04957 | -0.0451 | -8.3337
-5 | -0.379 | 0.04012 | -0.0471 | -9.4467
-4.5 | -0.3369 | 0.03364 | -0.0466 | -10.0149
-4 | -0.2899 | 0.02868 | -0.0454 | -10.1081
-3.5 | -0.2399 | 0.02497 | -0.044 | -9.6075
-3 | -0.1897 | 0.02174 | -0.0426 | -8.7259
-2.5 | -0.1526 | 0.01849 | -0.0366 | -8.2531
-2 | -0.1059 | 0.01704 | -0.032 | -6.2148
-1.5 | -0.0555 | 0.01731 | -0.0341 | -3.2062
-1 | -0.0095 | 0.01785 | -0.0345 | -0.53221
-0.5 | 0.035 | 0.01858 | -0.0348 | 1.8837
0 | 0.0782 | 0.01951 | -0.0351 | 4.0082
0.5 | 0.1198 | 0.02068 | -0.0355 | 5.793
1 | 0.1596 | 0.02211 | -0.0362 | 7.2185
1.5 | 0.2599 | 0.02426 | -0.048 | 10.7131
2 | 0.3657 | 0.02607 | -0.0595 | 14.0276
2.5 | 0.462 | 0.02735 | -0.0677 | 16.8921
3 | 0.5565 | 0.0279 | -0.0736 | 19.9462
3.5 | 0.6375 | 0.02771 | -0.0749 | 23.0061
4 | 0.6976 | 0.0276 | -0.0725 | 25.2754
4.5 | 0.7584 | 0.02696 | -0.0688 | 28.1306
5 | 0.8115 | 0.02668 | -0.0644 | 30.416
5.5 | 0.863 | 0.02668 | -0.0599 | 32.3463
6 | 0.9129 | 0.0272 | -0.0558 | 33.5625
6.5 | 0.9592 | 0.02839 | -0.052 | 33.7865
7 | 1.003 | 0.0296 | -0.048 | 33.8851
7.5 | 1.0394 | 0.0311 | -0.0435 | 33.4212
8 | 1.0679 | 0.03363 | -0.0384 | 31.7544
8.5 | 1.0954 | 0.03803 | -0.0342 | 28.8036
9 | 1.128 | 0.04371 | -0.031 | 25.8065
9.5 | 1.1542 | 0.05113 | -0.0278 | 22.5738
10 | 1.1668 | 0.05886 | -0.0246 | 19.8233
10.5 | 1.1486 | 0.06854 | -0.021 | 16.7581
11 | 1.1119 | 0.07823 | -0.0185 | 14.2132
11.5 | 1.0714 | 0.08928 | -0.0198 | 12.0004
12 | 0.9116 | 0.12971 | -0.0527 | 7.028
13.5 | 0.8603 | 0.17695 | -0.0816 | 4.8618
14 | 0.8719 | 0.18548 | -0.0839 | 4.7008
14.5 | 0.8818 | 0.19316 | -0.0864 | 4.5651
15 | 0.9088 | 0.20439 | -0.0872 | 4.4464

## 3. Re 50k Mach 0.10 (1)
BIGFOIL.COM POLAR EXPORT
MID 327 9%
MID 327 9% |  |  |  | Cl Max: | 0.961 | at alpha= | 6 | deg
JavaFoil+Calcfoil stall+Eppler ext transition |  |  |  | L/D Max: | 40.219 | at alpha= | 4 | deg
Re: | 50000 |  |  | Cd Min: | 0.01637 | at alpha= | 0 | deg
Mach: | 0.1 |  |  | Cl=0 at alpha= | -2.4322 | deg
|  |  |  | @ Cl=0.1, Cd= | 0.016902
|  |  |  | @ Cl=0.4, Cd= | 0.016797
|  |  |  | @ Cl=0.6, Cd= | 0.018252
alpha (deg) | Cl | Cd | Cm | Cl/Cd
-15.5 | -0.323 | 0.31022 | -0.015 | -1.042
-15 | -0.341 | 0.30702 | -0.015 | -1.112
-14.5 | -0.36 | 0.26746 | -0.015 | -1.345
-14 | -0.378 | 0.2586 | -0.015 | -1.461
-13.5 | -0.396 | 0.24268 | -0.015 | -1.63
-13 | -0.412 | 0.20946 | -0.015 | -1.969
-12.5 | -0.428 | 0.19647 | -0.015 | -2.178
-12 | -0.442 | 0.17584 | -0.015 | -2.512
-11.5 | -0.453 | 0.16521 | -0.015 | -2.743
-11 | -0.462 | 0.15073 | -0.015 | -3.064
-10.5 | -0.467 | 0.13489 | -0.015 | -3.462
-10 | -0.467 | 0.12207 | -0.015 | -3.829
-9.5 | -0.464 | 0.11018 | -0.015 | -4.208
-9 | -0.455 | 0.10139 | -0.015 | -4.492
-8.5 | -0.443 | 0.09123 | -0.015 | -4.851
-8 | -0.425 | 0.08208 | -0.016 | -5.178
-7.5 | -0.403 | 0.07439 | -0.016 | -5.414
-7 | -0.376 | 0.06802 | -0.016 | -5.528
-6.5 | -0.345 | 0.06195 | -0.016 | -5.572
-6 | -0.31 | 0.05744 | -0.017 | -5.403
-5.5 | -0.272 | 0.0528 | -0.017 | -5.161
-5 | -0.232 | 0.04908 | -0.017 | -4.728
-4.5 | -0.19 | 0.04602 | -0.018 | -4.119
-4 | -0.145 | 0.04336 | -0.019 | -3.351
-3.5 | -0.1 | 0.04133 | -0.02 | -2.416
-3 | -0.053 | 0.03951 | -0.021 | -1.354
-2.5 | -0.008 | 0.01748 | -0.053 | -0.464
-2 | 0.051 | 0.01701 | -0.053 | 2.99
-1.5 | 0.11 | 0.01688 | -0.053 | 6.521
-1 | 0.169 | 0.01684 | -0.053 | 10.053
-0.5 | 0.229 | 0.01684 | -0.054 | 13.57
0 | 0.288 | 0.01637 | -0.054 | 17.575
0.5 | 0.347 | 0.01659 | -0.054 | 20.897
1 | 0.406 | 0.01682 | -0.054 | 24.115
1.5 | 0.465 | 0.01717 | -0.055 | 27.06
2 | 0.523 | 0.01759 | -0.055 | 29.756
2.5 | 0.582 | 0.01806 | -0.055 | 32.227
3 | 0.641 | 0.01869 | -0.056 | 34.266
3.5 | 0.699 | 0.01935 | -0.056 | 36.104
4 | 0.754 | 0.01876 | -0.056 | 40.219
4.5 | 0.809 | 0.02065 | -0.056 | 39.172
5 | 0.863 | 0.02185 | -0.056 | 39.481
5.5 | 0.912 | 0.02287 | -0.056 | 39.899
6 | 0.961 | 0.02397 | -0.057 | 40.107
6.5 | 0.816 | 0.05088 | -0.023 | 16.034
7 | 0.849 | 0.05483 | -0.022 | 15.486
7.5 | 0.878 | 0.05927 | -0.021 | 14.822
8 | 0.903 | 0.06347 | -0.02 | 14.225
8.5 | 0.921 | 0.06893 | -0.018 | 13.365
9 | 0.934 | 0.07554 | -0.017 | 12.367
9.5 | 0.941 | 0.08234 | -0.016 | 11.429
10 | 0.941 | 0.09217 | -0.016 | 10.209
10.5 | 0.934 | 0.10242 | -0.016 | 9.115
11 | 0.92 | 0.11033 | -0.016 | 8.337

## 4. Re 50k Mach 0.10 (2)
BIGFOIL.COM POLAR EXPORT
MID 327 9%
MID 327 9% |  |  |  | Cl Max: | 1.1636 | at alpha= | 10 | deg
XFOIL ncrit=9 |  |  |  | L/D Max: | 33.5322 | at alpha= | 7 | deg
Re: | 50000 |  |  | Cd Min: | 0.25791 | at alpha= | -20 | deg
Mach: | 0.1 |  |  | Cl=0 at alpha= | -0.87835 | deg
|  |  |  | @ Cl=0.1, Cd= | 0.020235
|  |  |  | @ Cl=0.4, Cd= | 0.026531
|  |  |  | @ Cl=0.6, Cd= | 0.027993
alpha (deg) | Cl | Cd | Cm | Cl/Cd
-20 | -0.7655 | 0.25791 | 0.0645 | -2.9681
-19.5 | -0.7485 | 0.25261 | 0.0598 | -2.9631
-19 | -0.737 | 0.25201 | 0.0534 | -2.9245
-18.5 | -0.7175 | 0.24222 | 0.0501 | -2.9622
-18 | -0.6956 | 0.23283 | 0.0481 | -2.9876
-17.5 | -0.6798 | 0.22765 | 0.0437 | -2.9862
-17 | -0.6774 | 0.22975 | 0.0368 | -2.9484
-16.5 | -0.6455 | 0.21378 | 0.0367 | -3.0195
-16 | -0.6297 | 0.2078 | 0.0331 | -3.0303
-15.5 | -0.6296 | 0.20814 | 0.0268 | -3.0249
-15 | -0.5981 | 0.19411 | 0.0266 | -3.0812
-14.5 | -0.5873 | 0.18918 | 0.0226 | -3.1045
-14 | -0.5746 | 0.18214 | 0.0194 | -3.1547
-13.5 | -0.5568 | 0.17469 | 0.0174 | -3.1874
-13 | -0.5477 | 0.16833 | 0.0141 | -3.2537
-12.5 | -0.5402 | 0.16318 | 0.0111 | -3.3105
-12 | -0.5194 | 0.15413 | 0.0101 | -3.3699
-11.5 | -0.5172 | 0.14851 | 0.0067 | -3.4826
-11 | -0.5124 | 0.14309 | 0.004 | -3.581
-10.5 | -0.4919 | 0.13428 | 0.0034 | -3.6632
-10 | -0.4799 | 0.12701 | 0.0019 | -3.7784
-9.5 | -0.4707 | 0.12024 | 0.0003 | -3.9147
-9 | -0.4695 | 0.11462 | -0.0019 | -4.0961
-8.5 | -0.4541 | 0.10706 | -0.0021 | -4.2415
-8 | -0.4554 | 0.10193 | -0.0037 | -4.4678
-7.5 | -0.4336 | 0.09403 | -0.0028 | -4.6113
-7 | -0.429 | 0.08797 | -0.0029 | -4.8767
-6.5 | -0.422 | 0.08194 | -0.0018 | -5.1501
-6 | -0.4216 | 0.07681 | -0.0006 | -5.4889
-5.5 | -0.4145 | 0.05031 | -0.0449 | -8.2389
-5 | -0.3815 | 0.04078 | -0.047 | -9.3551
-4.5 | -0.3401 | 0.03417 | -0.0467 | -9.9532
-4 | -0.2929 | 0.02902 | -0.0456 | -10.093
-3.5 | -0.2425 | 0.02529 | -0.0442 | -9.5888
-3 | -0.1924 | 0.02208 | -0.0427 | -8.7138
-2.5 | -0.1524 | 0.0187 | -0.0376 | -8.1497
-2 | -0.1089 | 0.01712 | -0.0316 | -6.361
-1.5 | -0.0574 | 0.01737 | -0.0341 | -3.3045
-1 | -0.0109 | 0.01791 | -0.0346 | -0.6086
-0.5 | 0.0339 | 0.01865 | -0.0348 | 1.8177
0 | 0.0772 | 0.01959 | -0.0351 | 3.9408
0.5 | 0.1189 | 0.02077 | -0.0356 | 5.7246
1 | 0.1589 | 0.02223 | -0.0363 | 7.148
1.5 | 0.2671 | 0.02445 | -0.0494 | 10.9243
2 | 0.3739 | 0.02621 | -0.0609 | 14.2655
2.5 | 0.4714 | 0.02741 | -0.0691 | 17.1981
3 | 0.562 | 0.02794 | -0.0741 | 20.1145
3.5 | 0.6341 | 0.02804 | -0.0744 | 22.6141
4 | 0.7016 | 0.0276 | -0.0724 | 25.4203
4.5 | 0.7621 | 0.027 | -0.0686 | 28.2259
5 | 0.8169 | 0.02661 | -0.0641 | 30.699
5.5 | 0.8688 | 0.02665 | -0.0596 | 32.6004
6 | 0.9163 | 0.02751 | -0.0556 | 33.3079
6.5 | 0.963 | 0.02872 | -0.0518 | 33.5306
7 | 1.0063 | 0.03001 | -0.0476 | 33.5322
7.5 | 1.0444 | 0.03136 | -0.043 | 33.3036
8 | 1.0701 | 0.03425 | -0.0376 | 31.2438
8.5 | 1.0985 | 0.03892 | -0.0334 | 28.2246
9 | 1.131 | 0.04468 | -0.0303 | 25.3133
9.5 | 1.1532 | 0.05239 | -0.0269 | 22.0118
10 | 1.1636 | 0.06017 | -0.0238 | 19.3385
10.5 | 1.1413 | 0.06979 | -0.0203 | 16.3533
11 | 1.1029 | 0.07944 | -0.0182 | 13.8834
11.5 | 1.0646 | 0.09079 | -0.0202 | 11.726
12.5 | 0.8497 | 0.16078 | -0.0772 | 5.2849
13 | 0.8589 | 0.16929 | -0.0788 | 5.0735
13.5 | 0.8611 | 0.17758 | -0.082 | 4.8491
14 | 0.8739 | 0.18627 | -0.0842 | 4.6916
14.5 | 0.884 | 0.19398 | -0.0868 | 4.5572
15 | 0.912 | 0.20548 | -0.0875 | 4.4384

## 5. Re 50k Mach 0.25 (1)
BIGFOIL.COM POLAR EXPORT
MID 327 9%
MID 327 9% |  |  |  | Cl Max: | 0.981 | at alpha= | 6 | deg
JavaFoil+Calcfoil stall+Eppler ext transition |  |  |  | L/D Max: | 39.592 | at alpha= | 6 | deg
Re: | 50000 |  |  | Cd Min: | 0.01659 | at alpha= | 0 | deg
Mach: | 0.25 |  |  | Cl=0 at alpha= | -2.4333 | deg
|  |  |  | @ Cl=0.1, Cd= | 0.017066
|  |  |  | @ Cl=0.4, Cd= | 0.017002
|  |  |  | @ Cl=0.6, Cd= | 0.018432
alpha (deg) | Cl | Cd | Cm | Cl/Cd
-13.5 | -0.063 | 0.29313 | -0.017 | -0.214
-13 | -0.06 | 0.31302 | -0.016 | -0.192
-12.5 | -0.172 | 0.27303 | -0.016 | -0.628
-12 | -0.226 | 0.26186 | -0.016 | -0.864
-11.5 | -0.272 | 0.23682 | -0.016 | -1.151
-11 | -0.313 | 0.19954 | -0.016 | -1.567
-10.5 | -0.346 | 0.17534 | -0.016 | -1.976
-10 | -0.372 | 0.15072 | -0.016 | -2.471
-9.5 | -0.391 | 0.13518 | -0.016 | -2.894
-9 | -0.402 | 0.11628 | -0.016 | -3.461
-8.5 | -0.406 | 0.10399 | -0.016 | -3.902
-8 | -0.401 | 0.09295 | -0.016 | -4.317
-7.5 | -0.389 | 0.08191 | -0.016 | -4.75
-7 | -0.37 | 0.0741 | -0.016 | -4.991
-6.5 | -0.344 | 0.06552 | -0.017 | -5.25
-6 | -0.312 | 0.06058 | -0.017 | -5.154
-5.5 | -0.276 | 0.05485 | -0.017 | -5.033
-5 | -0.236 | 0.05023 | -0.018 | -4.703
-4.5 | -0.194 | 0.04719 | -0.018 | -4.103
-4 | -0.149 | 0.04403 | -0.019 | -3.378
-3.5 | -0.102 | 0.04172 | -0.02 | -2.454
-3 | -0.055 | 0.03979 | -0.021 | -1.38
-2.5 | -0.008 | 0.01763 | -0.054 | -0.473
-2 | 0.052 | 0.01716 | -0.054 | 3.044
-1.5 | 0.113 | 0.01704 | -0.055 | 6.634
-1 | 0.174 | 0.01704 | -0.055 | 10.214
-0.5 | 0.235 | 0.01705 | -0.055 | 13.768
0 | 0.296 | 0.01659 | -0.055 | 17.824
0.5 | 0.356 | 0.0168 | -0.056 | 21.201
1 | 0.417 | 0.01708 | -0.056 | 24.408
1.5 | 0.477 | 0.01744 | -0.056 | 27.367
2 | 0.538 | 0.01787 | -0.057 | 30.091
2.5 | 0.598 | 0.01841 | -0.057 | 32.488
3 | 0.658 | 0.01907 | -0.057 | 34.504
3.5 | 0.716 | 0.01838 | -0.057 | 38.933
4 | 0.773 | 0.02032 | -0.057 | 38.062
4.5 | 0.829 | 0.02118 | -0.058 | 39.129
5 | 0.883 | 0.02244 | -0.058 | 39.354
5.5 | 0.936 | 0.02364 | -0.058 | 39.579
6 | 0.981 | 0.02478 | -0.058 | 39.592
6.5 | 0.833 | 0.0519 | -0.023 | 16.055
7 | 0.864 | 0.05629 | -0.022 | 15.355
7.5 | 0.89 | 0.06107 | -0.022 | 14.571
8 | 0.908 | 0.06641 | -0.019 | 13.673
8.5 | 0.918 | 0.0735 | -0.017 | 12.485
9 | 0.918 | 0.08195 | -0.017 | 11.207
9.5 | 0.909 | 0.09147 | -0.016 | 9.939
10 | 0.888 | 0.10033 | -0.016 | 8.853
10.5 | 0.855 | 0.11437 | -0.016 | 7.474
11 | 0.81 | 0.1275 | -0.016 | 6.356

## 6. Re 50k Mach 0.25 (2)
BIGFOIL.COM POLAR EXPORT
MID 327 9%
MID 327 9% |  |  |  | Cl Max: | 1.1384 | at alpha= | 9.5 | deg
XFOIL ncrit=9 |  |  |  | L/D Max: | 32.5783 | at alpha= | 7 | deg
Re: | 50000 |  |  | Cd Min: | 0.26277 | at alpha= | -19 | deg
Mach: | 0.25 |  |  | Cl=0 at alpha= | -0.79266 | deg
|  |  |  | @ Cl=0.1, Cd= | 0.02089
|  |  |  | @ Cl=0.4, Cd= | 0.026969
|  |  |  | @ Cl=0.6, Cd= | 0.02839
alpha (deg) | Cl | Cd | Cm | Cl/Cd
-20 | -0.7791 | 0.26273 | 0.0665 | -2.9654
-19.5 | -0.7636 | 0.25992 | 0.0606 | -2.9378
-19 | -0.7561 | 0.26277 | 0.0535 | -2.8774
-18.5 | -0.724 | 0.2431 | 0.0534 | -2.9782
-18 | -0.705 | 0.2365 | 0.0496 | -2.981
-17.5 | -0.6939 | 0.23506 | 0.0434 | -2.952
-17 | -0.6713 | 0.2241 | 0.0409 | -2.9955
-16.5 | -0.6513 | 0.21658 | 0.0379 | -3.0072
-16 | -0.6408 | 0.21358 | 0.0325 | -3.0003
-15.5 | -0.6205 | 0.20419 | 0.0298 | -3.0388
-15 | -0.601 | 0.19662 | 0.0272 | -3.0567
-14.5 | -0.601 | 0.19595 | 0.0213 | -3.0671
-14 | -0.5698 | 0.18288 | 0.0208 | -3.1157
-13.5 | -0.5674 | 0.18007 | 0.0159 | -3.151
-13 | -0.5414 | 0.16947 | 0.0151 | -3.1947
-12.5 | -0.5366 | 0.16427 | 0.0112 | -3.2666
-12 | -0.5245 | 0.15791 | 0.0089 | -3.3215
-11.5 | -0.504 | 0.14898 | 0.0077 | -3.383
-11 | -0.4973 | 0.14262 | 0.0049 | -3.4869
-10.5 | -0.5049 | 0.13929 | 0.0009 | -3.6248
-10 | -0.4888 | 0.13117 | -0.0002 | -3.7265
-9.5 | -0.4798 | 0.12428 | -0.0018 | -3.8606
-9 | -0.4534 | 0.11503 | -0.0012 | -3.9416
-8.5 | -0.4502 | 0.10945 | -0.0027 | -4.1133
-8 | -0.436 | 0.10203 | -0.003 | -4.2733
-7.5 | -0.4378 | 0.09699 | -0.0041 | -4.5139
-7 | -0.4142 | 0.08904 | -0.0031 | -4.6518
-6.5 | -0.4081 | 0.08317 | -0.0021 | -4.9068
-5.5 | -0.4199 | 0.05408 | -0.0437 | -7.7644
-5 | -0.3935 | 0.04435 | -0.0466 | -8.8726
-4.5 | -0.3564 | 0.03717 | -0.0469 | -9.5884
-4 | -0.309 | 0.03116 | -0.0463 | -9.9166
-3.5 | -0.26 | 0.02703 | -0.0451 | -9.6189
-3 | -0.2068 | 0.02361 | -0.0437 | -8.759
-2.5 | -0.1547 | 0.02007 | -0.0418 | -7.708
-2 | -0.1345 | 0.0181 | -0.03 | -7.4309
-1.5 | -0.0683 | 0.0177 | -0.0338 | -3.8588
-1 | -0.0192 | 0.01826 | -0.0348 | -1.0515
-0.5 | 0.0271 | 0.01904 | -0.0352 | 1.4233
0 | 0.0716 | 0.02005 | -0.0356 | 3.5711
0.5 | 0.1142 | 0.02131 | -0.0362 | 5.359
1 | 0.1737 | 0.02304 | -0.0404 | 7.5391
1.5 | 0.2904 | 0.02523 | -0.0543 | 11.5101
2 | 0.3936 | 0.02689 | -0.0643 | 14.6374
2.5 | 0.4864 | 0.02804 | -0.0709 | 17.3466
3 | 0.5763 | 0.02847 | -0.0748 | 20.2424
3.5 | 0.6558 | 0.0282 | -0.0748 | 23.2553
4 | 0.7166 | 0.02812 | -0.0717 | 25.4836
4.5 | 0.7812 | 0.02738 | -0.0676 | 28.5318
5 | 0.8363 | 0.02731 | -0.063 | 30.6225
5.5 | 0.8884 | 0.02782 | -0.0586 | 31.9339
6 | 0.9375 | 0.029 | -0.0544 | 32.3276
6.5 | 0.9863 | 0.03031 | -0.0502 | 32.5404
7 | 1.0298 | 0.03161 | -0.0452 | 32.5783
7.5 | 1.0616 | 0.03385 | -0.0396 | 31.3619
8 | 1.0878 | 0.03766 | -0.0342 | 28.8848
8.5 | 1.1167 | 0.04343 | -0.0302 | 25.7126
9 | 1.1359 | 0.05023 | -0.0264 | 22.614
9.5 | 1.1384 | 0.05891 | -0.0228 | 19.3244
10 | 1.1072 | 0.06823 | -0.0197 | 16.2275
10.5 | 1.0608 | 0.07863 | -0.0197 | 13.491
11 | 1.0171 | 0.09182 | -0.0251 | 11.0771
11.5 | 0.9278 | 0.11973 | -0.0468 | 7.7491
12 | 0.8993 | 0.13734 | -0.0568 | 6.548
12.5 | 0.8482 | 0.16386 | -0.0794 | 5.1764
13 | 0.8565 | 0.17214 | -0.0816 | 4.9756
13.5 | 0.8681 | 0.18118 | -0.0842 | 4.7914
14 | 0.8871 | 0.19094 | -0.0859 | 4.646
14.5 | 0.8989 | 0.19899 | -0.0886 | 4.5173

## 7. Re 50k Mach 0.50 (1)
BIGFOIL.COM POLAR EXPORT
MID 327 9%
MID 327 9% |  |  |  | Cl Max: | 1.199 | at alpha= | 20 | deg
JavaFoil+Calcfoil stall+Eppler ext transition |  |  |  | L/D Max: | 37.898 | at alpha= | 4.5 | deg
Re: | 50000 |  |  | Cd Min: | 0.01643 | at alpha= | 1 | deg
Mach: | 0.5 |  |  | Cl=0 at alpha= | -2.4461 | deg
|  |  |  | @ Cl=0.1, Cd= | 0.017436
|  |  |  | @ Cl=0.4, Cd= | 0.016631
|  |  |  | @ Cl=0.6, Cd= | 0.018853
alpha (deg) | Cl | Cd | Cm | Cl/Cd
-20 | -0.943 | 0.44771 | -0.029 | -2.107
-19.5 | -0.917 | 0.45491 | -0.029 | -2.017
-19 | -0.892 | 0.4453 | -0.029 | -2.002
-18.5 | -0.866 | 0.40999 | -0.029 | -2.111
-18 | -0.838 | 0.402 | -0.028 | -2.084
-17.5 | -0.812 | 0.38951 | -0.028 | -2.084
-17 | -0.785 | 0.38584 | -0.028 | -2.036
-16.5 | -0.759 | 0.38162 | -0.029 | -1.989
-16 | -0.732 | 0.36553 | -0.028 | -2.001
-15.5 | -0.705 | 0.36923 | -0.028 | -1.91
-15 | -0.679 | 0.36057 | -0.028 | -1.883
-14.5 | -0.651 | 0.33365 | -0.027 | -1.952
-14 | -0.625 | 0.33149 | -0.027 | -1.885
-13.5 | -0.598 | 0.32695 | -0.027 | -1.83
-13 | -0.571 | 0.29679 | -0.026 | -1.924
-12.5 | -0.544 | 0.2907 | -0.026 | -1.872
-12 | -0.518 | 0.28372 | -0.027 | -1.824
-11.5 | -0.49 | 0.28378 | -0.026 | -1.728
-11 | -0.463 | 0.27171 | -0.025 | -1.705
-10.5 | -0.436 | 0.24971 | -0.025 | -1.748
-10 | -0.409 | 0.25871 | -0.025 | -1.582
-9.5 | -0.382 | 0.19382 | -0.024 | -1.973
-9 | -0.355 | 0.12566 | -0.024 | -2.829
-8.5 | -0.328 | 0.12394 | -0.023 | -2.65
-8 | -0.301 | 0.12811 | -0.023 | -2.352
-7.5 | -0.274 | 0.13202 | -0.022 | -2.078
-7 | -0.247 | 0.11993 | -0.022 | -2.062
-6.5 | -0.22 | 0.10609 | -0.021 | -2.075
-6 | -0.193 | 0.09283 | -0.021 | -2.08
-5.5 | -0.166 | 0.08821 | -0.019 | -1.882
-5 | -0.234 | 0.06492 | -0.019 | -3.598
-4.5 | -0.205 | 0.05382 | -0.019 | -3.801
-4 | -0.162 | 0.04799 | -0.02 | -3.368
-3.5 | -0.113 | 0.04432 | -0.021 | -2.543
-3 | -0.061 | 0.04137 | -0.023 | -1.471
-2.5 | -0.007 | 0.03952 | -0.025 | -0.188
-2 | 0.058 | 0.01814 | -0.061 | 3.214
-1.5 | 0.126 | 0.017 | -0.061 | 7.433
-1 | 0.194 | 0.01754 | -0.061 | 11.085
-0.5 | 0.262 | 0.01758 | -0.061 | 14.928
0 | 0.329 | 0.0177 | -0.062 | 18.569
0.5 | 0.397 | 0.01664 | -0.062 | 23.84
1 | 0.464 | 0.01643 | -0.062 | 28.238
1.5 | 0.53 | 0.01822 | -0.063 | 29.09
2 | 0.597 | 0.01882 | -0.063 | 31.725
2.5 | 0.663 | 0.01954 | -0.063 | 33.941
3 | 0.729 | 0.02051 | -0.063 | 35.563
3.5 | 0.793 | 0.02137 | -0.063 | 37.094
4 | 0.855 | 0.02274 | -0.064 | 37.619
4.5 | 0.913 | 0.02408 | -0.064 | 37.898
5 | 0.97 | 0.02564 | -0.064 | 37.833
5.5 | 1.016 | 0.02737 | -0.064 | 37.111
6 | 0.866 | 0.05258 | -0.025 | 16.464
6.5 | 0.88 | 0.05982 | -0.024 | 14.718
7 | 0.855 | 0.0694 | -0.018 | 12.324
7.5 | 0.534 | 0.09753 | -0.018 | 5.475
8 | 0.561 | 0.12006 | -0.022 | 4.671
8.5 | 0.588 | 0.12262 | -0.024 | 4.793
9 | 0.614 | 0.16075 | -0.025 | 3.821
9.5 | 0.641 | 0.21421 | -0.027 | 2.993
10 | 0.668 | 0.23684 | -0.028 | 2.819
10.5 | 0.694 | 0.2571 | -0.029 | 2.701
11 | 0.721 | 0.27361 | -0.03 | 2.635
11.5 | 0.748 | 0.27892 | -0.031 | 2.681
12 | 0.775 | 0.30667 | -0.033 | 2.526
12.5 | 0.802 | 0.32149 | -0.034 | 2.493
13 | 0.828 | 0.32429 | -0.034 | 2.552
13.5 | 0.855 | 0.33849 | -0.036 | 2.525
14 | 0.881 | 0.34702 | -0.036 | 2.538
14.5 | 0.908 | 0.38045 | -0.037 | 2.386
15 | 0.934 | 0.36756 | -0.037 | 2.54
15.5 | 0.961 | 0.39973 | -0.039 | 2.405
16 | 0.987 | 0.40117 | -0.039 | 2.46
16.5 | 1.014 | 0.41497 | -0.04 | 2.445
17 | 1.04 | 0.41453 | -0.041 | 2.509
17.5 | 1.068 | 0.43832 | -0.042 | 2.436
18 | 1.093 | 0.4592 | -0.042 | 2.381
18.5 | 1.121 | 0.47157 | -0.043 | 2.377
19 | 1.146 | 0.4915 | -0.044 | 2.332
19.5 | 1.172 | 0.48922 | -0.044 | 2.395
20 | 1.199 | 0.49037 | -0.045 | 2.445

## 8. Re 50k Mach 0.50 (2)
BIGFOIL.COM POLAR EXPORT
MID 327 9%
MID 327 9% |  |  |  | Cl Max: | 1.1675 | at alpha= | 20 | deg
XFOIL ncrit=9 |  |  |  | L/D Max: | 26.3614 | at alpha= | 5.5 | deg
Re: | 50000 |  |  | Cd Min: | 0.31488 | at alpha= | 20 | deg
Mach: | 0.5 |  |  | Cl=0 at alpha= | -0.42255 | deg
|  |  |  | @ Cl=0.1, Cd= | 0.023229
|  |  |  | @ Cl=0.4, Cd= | 0.028556
|  |  |  | @ Cl=0.6, Cd= | 0.030785
alpha (deg) | Cl | Cd | Cm | Cl/Cd
-20 | -0.8478 | 0.28736 | 0.0771 | -2.9503
-19.5 | -0.824 | 0.27846 | 0.0725 | -2.9591
-19 | -0.802 | 0.27189 | 0.0667 | -2.9497
-18.5 | -0.788 | 0.27326 | 0.0588 | -2.8837
-18 | -0.756 | 0.25493 | 0.0571 | -2.9655
-17.5 | -0.7335 | 0.2475 | 0.0522 | -2.9636
-17 | -0.7199 | 0.24662 | 0.045 | -2.9191
-16.5 | -0.6892 | 0.23161 | 0.0428 | -2.9757
-16 | -0.6672 | 0.2241 | 0.0385 | -2.9772
-15.5 | -0.6595 | 0.22431 | 0.0314 | -2.9401
-15 | -0.6238 | 0.20814 | 0.0302 | -2.997
-14.5 | -0.6116 | 0.20462 | 0.0246 | -2.989
-14 | -0.5831 | 0.19299 | 0.0225 | -3.0214
-13.5 | -0.5807 | 0.19207 | 0.0166 | -3.0234
-13 | -0.5472 | 0.17898 | 0.0152 | -3.0573
-12.5 | -0.528 | 0.17089 | 0.0122 | -3.0897
-12 | -0.5269 | 0.16819 | 0.0077 | -3.1328
-11.5 | -0.4969 | 0.15702 | 0.0063 | -3.1646
-11 | -0.478 | 0.14883 | 0.0042 | -3.2117
-10.5 | -0.4636 | 0.14163 | 0.0019 | -3.2733
-10 | -0.4493 | 0.13459 | 0.0001 | -3.3383
-9.5 | -0.4413 | 0.12855 | -0.0019 | -3.4329
-9 | -0.4413 | 0.1236 | -0.0041 | -3.5704
-8.5 | -0.4145 | 0.11408 | -0.0046 | -3.6334
-8 | -0.3977 | 0.10676 | -0.0053 | -3.7252
-7.5 | -0.4027 | 0.10212 | -0.0067 | -3.9434
-7 | -0.3864 | 0.09499 | -0.0062 | -4.0678
-6.5 | -0.3634 | 0.08713 | -0.0056 | -4.1708
-6 | -0.4106 | 0.07689 | -0.0296 | -5.3401
-5.5 | -0.407 | 0.06763 | -0.034 | -6.018
-5 | -0.4112 | 0.05917 | -0.0386 | -6.9495
-4.5 | -0.4006 | 0.05166 | -0.0393 | -7.7545
-4 | -0.3768 | 0.04302 | -0.0434 | -8.7587
-3.5 | -0.3348 | 0.03625 | -0.045 | -9.2359
-3 | -0.2786 | 0.03051 | -0.0461 | -9.1314
-2.5 | -0.2159 | 0.02641 | -0.0461 | -8.1749
-2 | -0.1522 | 0.02329 | -0.0454 | -6.535
-1.5 | -0.1089 | 0.02092 | -0.0383 | -5.2055
-1 | -0.0664 | 0.01983 | -0.0337 | -3.3485
-0.5 | -0.0079 | 0.02077 | -0.0364 | -0.38036
0 | 0.0431 | 0.02204 | -0.0376 | 1.9555
0.5 | 0.1474 | 0.02422 | -0.0486 | 6.0859
1 | 0.2664 | 0.0264 | -0.0611 | 10.0909
1.5 | 0.3753 | 0.02816 | -0.0704 | 13.3274
2 | 0.4632 | 0.02957 | -0.0747 | 15.6645
2.5 | 0.5563 | 0.03038 | -0.0776 | 18.3114
3 | 0.6297 | 0.03106 | -0.0764 | 20.2737
3.5 | 0.7086 | 0.03104 | -0.0739 | 22.8286
4 | 0.7739 | 0.0315 | -0.0697 | 24.5683
4.5 | 0.8346 | 0.03241 | -0.0651 | 25.7513
5 | 0.8912 | 0.03397 | -0.0605 | 26.2349
5.5 | 0.9469 | 0.03592 | -0.0557 | 26.3614
6 | 1.0008 | 0.03816 | -0.0503 | 26.2264
6.5 | 1.0354 | 0.04147 | -0.0441 | 24.9674
7 | 1.067 | 0.0445 | -0.0365 | 23.9775
7.5 | 1.0754 | 0.04996 | -0.0301 | 21.5252
8.5 | 1.0074 | 0.06907 | -0.0281 | 14.5852
9 | 0.9545 | 0.08444 | -0.0369 | 11.3039
9.5 | 0.9131 | 0.10101 | -0.0474 | 9.0397
10 | 0.8872 | 0.11489 | -0.055 | 7.7222
10.5 | 0.8809 | 0.12571 | -0.059 | 7.0074
11 | 0.8866 | 0.13607 | -0.0617 | 6.5158
11.5 | 0.8794 | 0.14787 | -0.0682 | 5.9471
12 | 0.8847 | 0.1592 | -0.0733 | 5.5572
12.5 | 0.873 | 0.17678 | -0.0883 | 4.9383
13 | 0.8996 | 0.18843 | -0.0905 | 4.7742
13.5 | 0.9137 | 0.19712 | -0.0939 | 4.6352
14 | 0.9174 | 0.20358 | -0.0996 | 4.5063
14.5 | 0.9395 | 0.21379 | -0.1029 | 4.3945
15 | 0.9605 | 0.22341 | -0.1063 | 4.2993
15.5 | 0.9787 | 0.23171 | -0.1107 | 4.2238
16 | 0.9934 | 0.23931 | -0.1163 | 4.1511
16.5 | 1.0178 | 0.25002 | -0.1199 | 4.0709
17 | 1.0438 | 0.26142 | -0.1231 | 3.9928
17.5 | 1.0554 | 0.26598 | -0.1305 | 3.968
18 | 1.0869 | 0.28153 | -0.1325 | 3.8607
18.5 | 1.0983 | 0.28388 | -0.1406 | 3.8689
19 | 1.1233 | 0.29556 | -0.1446 | 3.8006
19.5 | 1.1425 | 0.30224 | -0.1508 | 3.7801
20 | 1.1675 | 0.31488 | -0.155 | 3.7078

## 9. Re 100k Mach 0.00 (1)
BIGFOIL.COM POLAR EXPORT
MID 327 9%
MID 327 9% |  |  |  | Cl Max: | 1.005 | at alpha= | 6.5 | deg
JavaFoil+Calcfoil stall+Eppler ext transition |  |  |  | L/D Max: | 49.822 | at alpha= | 4.5 | deg
Re: | 100000 |  |  | Cd Min: | 0.01206 | at alpha= | 0 | deg
Mach: | 0 |  |  | Cl=0 at alpha= | -2.4322 | deg
|  |  |  | @ Cl=0.1, Cd= | 0.013067
|  |  |  | @ Cl=0.4, Cd= | 0.012492
|  |  |  | @ Cl=0.6, Cd= | 0.013812
alpha (deg) | Cl | Cd | Cm | Cl/Cd
-15.5 | -0.365 | 0.23299 | -0.015 | -1.568
-15 | -0.381 | 0.21456 | -0.015 | -1.777
-14.5 | -0.397 | 0.20201 | -0.015 | -1.967
-14 | -0.413 | 0.18474 | -0.015 | -2.234
-13.5 | -0.428 | 0.1757 | -0.015 | -2.434
-13 | -0.441 | 0.16594 | -0.015 | -2.66
-12.5 | -0.454 | 0.15 | -0.015 | -3.026
-12 | -0.464 | 0.13926 | -0.015 | -3.335
-11.5 | -0.473 | 0.13144 | -0.015 | -3.597
-11 | -0.478 | 0.11975 | -0.015 | -3.995
-10.5 | -0.48 | 0.10935 | -0.015 | -4.394
-10 | -0.478 | 0.10035 | -0.015 | -4.764
-9.5 | -0.472 | 0.09332 | -0.015 | -5.057
-9 | -0.461 | 0.08486 | -0.015 | -5.437
-8.5 | -0.447 | 0.07838 | -0.016 | -5.699
-8 | -0.428 | 0.07004 | -0.016 | -6.104
-7.5 | -0.404 | 0.06425 | -0.016 | -6.289
-7 | -0.376 | 0.05945 | -0.016 | -6.333
-6.5 | -0.345 | 0.05472 | -0.016 | -6.306
-6 | -0.31 | 0.051 | -0.017 | -6.075
-5.5 | -0.272 | 0.04783 | -0.017 | -5.682
-5 | -0.231 | 0.0445 | -0.018 | -5.197
-4.5 | -0.189 | 0.04193 | -0.018 | -4.502
-4 | -0.145 | 0.03971 | -0.019 | -3.643
-3.5 | -0.099 | 0.03786 | -0.02 | -2.626
-3 | -0.053 | 0.03617 | -0.022 | -1.473
-2.5 | -0.008 | 0.01433 | -0.052 | -0.564
-2 | 0.051 | 0.01315 | -0.053 | 3.848
-1.5 | 0.11 | 0.01305 | -0.053 | 8.391
-1 | 0.168 | 0.01296 | -0.053 | 13.001
-0.5 | 0.227 | 0.01291 | -0.053 | 17.606
0 | 0.286 | 0.01206 | -0.054 | 23.726
0.5 | 0.345 | 0.01224 | -0.054 | 28.182
1 | 0.404 | 0.01251 | -0.054 | 32.267
1.5 | 0.462 | 0.01285 | -0.054 | 35.966
2 | 0.521 | 0.01321 | -0.055 | 39.42
2.5 | 0.579 | 0.01358 | -0.055 | 42.652
3 | 0.637 | 0.01422 | -0.055 | 44.812
3.5 | 0.695 | 0.01477 | -0.056 | 47.087
4 | 0.753 | 0.0156 | -0.056 | 48.23
4.5 | 0.809 | 0.01623 | -0.056 | 49.822
5 | 0.864 | 0.0176 | -0.056 | 49.064
5.5 | 0.917 | 0.01856 | -0.057 | 49.388
6 | 0.962 | 0.02021 | -0.057 | 47.613
6.5 | 1.005 | 0.02111 | -0.057 | 47.627
7 | 0.846 | 0.05039 | -0.023 | 16.795
7.5 | 0.876 | 0.05416 | -0.022 | 16.179
8 | 0.902 | 0.05797 | -0.021 | 15.553
8.5 | 0.921 | 0.06271 | -0.02 | 14.689
9 | 0.935 | 0.06783 | -0.017 | 13.79
9.5 | 0.944 | 0.07345 | -0.017 | 12.856
10 | 0.947 | 0.07979 | -0.016 | 11.864
10.5 | 0.942 | 0.08746 | -0.016 | 10.775
11 | 0.932 | 0.09431 | -0.016 | 9.885
11.5 | 0.917 | 0.1035 | -0.016 | 8.856

## 10. Re 100k Mach 0.00 (2)
BIGFOIL.COM POLAR EXPORT
MID 327 9%
MID 327 9% |  |  |  | Cl Max: | 1.2153 | at alpha= | 10.5 | deg
XFOIL ncrit=9 |  |  |  | L/D Max: | 52.6258 | at alpha= | 5.5 | deg
Re: | 100000 |  |  | Cd Min: | 0.25564 | at alpha= | -20 | deg
Mach: | 0 |  |  | Cl=0 at alpha= | -1.2761 | deg
|  |  |  | @ Cl=0.1, Cd= | 0.014394
|  |  |  | @ Cl=0.4, Cd= | 0.014981
|  |  |  | @ Cl=0.6, Cd= | 0.014553
alpha (deg) | Cl | Cd | Cm | Cl/Cd
-20 | -0.7647 | 0.25564 | 0.0662 | -2.9913
-19.5 | -0.747 | 0.24976 | 0.0616 | -2.9909
-19 | -0.7335 | 0.24791 | 0.0546 | -2.9587
-18.5 | -0.7262 | 0.24789 | 0.0479 | -2.9295
-18 | -0.6967 | 0.23043 | 0.0484 | -3.0235
-17.5 | -0.6782 | 0.22334 | 0.0456 | -3.0366
-17 | -0.6611 | 0.21684 | 0.0421 | -3.0488
-16.5 | -0.6447 | 0.2105 | 0.038 | -3.0627
-16 | -0.6336 | 0.20665 | 0.032 | -3.0661
-15.5 | -0.6329 | 0.20536 | 0.0255 | -3.0819
-15 | -0.6013 | 0.19034 | 0.0261 | -3.1591
-14.5 | -0.5834 | 0.18307 | 0.0242 | -3.1868
-14 | -0.5696 | 0.17656 | 0.0208 | -3.2261
-13.5 | -0.5714 | 0.17371 | 0.0139 | -3.2894
-13 | -0.5522 | 0.16316 | 0.0126 | -3.3844
-12.5 | -0.5327 | 0.15534 | 0.0118 | -3.4293
-12 | -0.5233 | 0.14873 | 0.0084 | -3.5185
-11.5 | -0.5339 | 0.14481 | 0 | -3.6869
-11 | -0.5081 | 0.13397 | 0.0018 | -3.7926
-10.5 | -0.4943 | 0.12694 | 0.0002 | -3.894
-10 | -0.5065 | 0.12161 | -0.0089 | -4.165
-9.5 | -0.4835 | 0.11216 | -0.007 | -4.3108
-9 | -0.4776 | 0.10555 | -0.0108 | -4.5249
-8.5 | -0.4695 | 0.09787 | -0.0131 | -4.7972
-8 | -0.4816 | 0.09121 | -0.0232 | -5.2801
-7.5 | -0.46 | 0.08382 | -0.02 | -5.488
-7 | -0.4554 | 0.0752 | -0.0287 | -6.0559
-6.5 | -0.4448 | 0.06709 | -0.0346 | -6.6299
-6 | -0.4324 | 0.0604 | -0.0359 | -7.1589
-5.5 | -0.4145 | 0.04281 | -0.0468 | -9.6823
-5 | -0.3787 | 0.03125 | -0.0459 | -12.1184
-4.5 | -0.3361 | 0.02639 | -0.0443 | -12.7359
-4 | -0.2869 | 0.02256 | -0.0428 | -12.7172
-3.5 | -0.237 | 0.01986 | -0.0419 | -11.9335
-3 | -0.1839 | 0.01738 | -0.0419 | -10.5811
-2.5 | -0.1279 | 0.01451 | -0.0432 | -8.8146
-2 | -0.084 | 0.01392 | -0.0408 | -6.0345
-1.5 | -0.045 | 0.0135 | -0.0374 | -3.3333
-1 | 0.0555 | 0.01416 | -0.0477 | 3.9195
-0.5 | 0.1505 | 0.01466 | -0.0564 | 10.266
0 | 0.2419 | 0.01496 | -0.0638 | 16.1698
0.5 | 0.333 | 0.01499 | -0.0703 | 22.2148
1 | 0.4042 | 0.01498 | -0.0725 | 26.9826
1.5 | 0.4663 | 0.01489 | -0.0722 | 31.3163
2 | 0.5217 | 0.01469 | -0.0702 | 35.514
2.5 | 0.5713 | 0.01461 | -0.0673 | 39.1034
3 | 0.6217 | 0.01451 | -0.0644 | 42.8463
3.5 | 0.6719 | 0.01454 | -0.0618 | 46.2105
4 | 0.7218 | 0.0147 | -0.0593 | 49.102
4.5 | 0.7713 | 0.01505 | -0.057 | 51.2492
5 | 0.8201 | 0.01564 | -0.0548 | 52.4361
5.5 | 0.8678 | 0.01649 | -0.0527 | 52.6258
6 | 0.9141 | 0.01755 | -0.0506 | 52.0855
6.5 | 0.9583 | 0.01871 | -0.0485 | 51.2186
7 | 1.0009 | 0.02 | -0.0464 | 50.045
7.5 | 1.0384 | 0.02139 | -0.044 | 48.546
8 | 1.0659 | 0.02435 | -0.0405 | 43.7741
8.5 | 1.0937 | 0.02836 | -0.0367 | 38.5649
9 | 1.131 | 0.03302 | -0.0342 | 34.252
9.5 | 1.17 | 0.03744 | -0.0321 | 31.25
10 | 1.2022 | 0.04412 | -0.0291 | 27.2484
10.5 | 1.2153 | 0.05027 | -0.0251 | 24.1755
11 | 1.2113 | 0.05741 | -0.0207 | 21.0991
11.5 | 1.1757 | 0.06544 | -0.0157 | 17.9661
12 | 1.127 | 0.07547 | -0.0158 | 14.9331
12.5 | 1.0717 | 0.08928 | -0.0227 | 12.0038
13 | 1.0168 | 0.10777 | -0.0348 | 9.4349
13.5 | 0.9861 | 0.12459 | -0.0429 | 7.9148
14 | 0.898 | 0.17518 | -0.075 | 5.1262
14.5 | 0.9066 | 0.18519 | -0.0781 | 4.8955
15 | 0.9176 | 0.19245 | -0.081 | 4.768
15.5 | 0.9132 | 0.20103 | -0.0885 | 4.5426

## 11. Re 100k Mach 0.10 (1)
BIGFOIL.COM POLAR EXPORT
MID 327 9%
MID 327 9% |  |  |  | Cl Max: | 1.009 | at alpha= | 6.5 | deg
JavaFoil+Calcfoil stall+Eppler ext transition |  |  |  | L/D Max: | 49.671 | at alpha= | 4.5 | deg
Re: | 100000 |  |  | Cd Min: | 0.01209 | at alpha= | 0 | deg
Mach: | 0.1 |  |  | Cl=0 at alpha= | -2.4322 | deg
|  |  |  | @ Cl=0.1, Cd= | 0.013097
|  |  |  | @ Cl=0.4, Cd= | 0.012502
|  |  |  | @ Cl=0.6, Cd= | 0.013825
alpha (deg) | Cl | Cd | Cm | Cl/Cd
-15.5 | -0.323 | 0.25177 | -0.016 | -1.284
-15 | -0.342 | 0.23215 | -0.015 | -1.471
-14.5 | -0.36 | 0.21159 | -0.016 | -1.7
-14 | -0.378 | 0.19303 | -0.015 | -1.958
-13.5 | -0.396 | 0.18306 | -0.016 | -2.161
-13 | -0.412 | 0.17432 | -0.015 | -2.366
-12.5 | -0.428 | 0.15735 | -0.015 | -2.72
-12 | -0.442 | 0.14561 | -0.015 | -3.033
-11.5 | -0.453 | 0.13586 | -0.015 | -3.336
-11 | -0.462 | 0.12353 | -0.015 | -3.739
-10.5 | -0.467 | 0.11174 | -0.015 | -4.179
-10 | -0.467 | 0.10207 | -0.015 | -4.579
-9.5 | -0.464 | 0.09439 | -0.016 | -4.912
-9 | -0.455 | 0.08687 | -0.015 | -5.243
-8.5 | -0.443 | 0.07922 | -0.016 | -5.587
-8 | -0.425 | 0.07176 | -0.016 | -5.922
-7.5 | -0.403 | 0.0657 | -0.016 | -6.13
-7 | -0.376 | 0.06052 | -0.016 | -6.214
-6.5 | -0.345 | 0.05548 | -0.017 | -6.223
-6 | -0.31 | 0.05156 | -0.017 | -6.02
-5.5 | -0.273 | 0.04775 | -0.017 | -5.707
-5 | -0.232 | 0.04481 | -0.018 | -5.18
-4.5 | -0.19 | 0.04199 | -0.019 | -4.515
-4 | -0.145 | 0.03973 | -0.019 | -3.657
-3.5 | -0.1 | 0.0379 | -0.02 | -2.635
-3 | -0.054 | 0.03623 | -0.022 | -1.477
-2.5 | -0.008 | 0.01435 | -0.053 | -0.566
-2 | 0.051 | 0.01318 | -0.053 | 3.859
-1.5 | 0.11 | 0.01308 | -0.053 | 8.418
-1 | 0.169 | 0.01298 | -0.053 | 13.045
-0.5 | 0.229 | 0.01294 | -0.054 | 17.664
0 | 0.288 | 0.01209 | -0.054 | 23.799
0.5 | 0.347 | 0.01226 | -0.054 | 28.276
1 | 0.406 | 0.01253 | -0.054 | 32.383
1.5 | 0.465 | 0.01288 | -0.055 | 36.077
2 | 0.523 | 0.01323 | -0.055 | 39.555
2.5 | 0.582 | 0.01363 | -0.055 | 42.707
3 | 0.641 | 0.01427 | -0.056 | 44.903
3.5 | 0.699 | 0.01486 | -0.056 | 47.012
4 | 0.756 | 0.01569 | -0.056 | 48.188
4.5 | 0.813 | 0.01636 | -0.056 | 49.671
5 | 0.868 | 0.01769 | -0.057 | 49.058
5.5 | 0.921 | 0.01867 | -0.057 | 49.337
6 | 0.966 | 0.02032 | -0.057 | 47.529
6.5 | 1.009 | 0.02125 | -0.057 | 47.49
7 | 0.849 | 0.05055 | -0.023 | 16.803
7.5 | 0.879 | 0.05441 | -0.022 | 16.149
8 | 0.903 | 0.05829 | -0.021 | 15.495
8.5 | 0.922 | 0.06315 | -0.02 | 14.595
9 | 0.934 | 0.06841 | -0.018 | 13.658
9.5 | 0.941 | 0.07428 | -0.017 | 12.669
10 | 0.941 | 0.08023 | -0.016 | 11.728
10.5 | 0.934 | 0.08803 | -0.016 | 10.605
11 | 0.92 | 0.09744 | -0.016 | 9.44
11.5 | 0.9 | 0.10522 | -0.016 | 8.557

## 12. Re 100k Mach 0.10 (2)
BIGFOIL.COM POLAR EXPORT
MID 327 9%
MID 327 9% |  |  |  | Cl Max: | 1.2097 | at alpha= | 10.5 | deg
XFOIL ncrit=9 |  |  |  | L/D Max: | 52.4414 | at alpha= | 5.5 | deg
Re: | 100000 |  |  | Cd Min: | 0.25641 | at alpha= | -20 | deg
Mach: | 0.1 |  |  | Cl=0 at alpha= | -1.2866 | deg
|  |  |  | @ Cl=0.1, Cd= | 0.014425
|  |  |  | @ Cl=0.4, Cd= | 0.014972
|  |  |  | @ Cl=0.6, Cd= | 0.014579
alpha (deg) | Cl | Cd | Cm | Cl/Cd
-20 | -0.767 | 0.25641 | 0.0666 | -2.9913
-19.5 | -0.7491 | 0.25064 | 0.0618 | -2.9887
-19 | -0.7362 | 0.24932 | 0.0547 | -2.9528
-18.5 | -0.729 | 0.24928 | 0.048 | -2.9244
-18 | -0.6979 | 0.23085 | 0.0489 | -3.0232
-17.5 | -0.6796 | 0.2239 | 0.0459 | -3.0353
-17 | -0.6622 | 0.21738 | 0.0423 | -3.0463
-16.5 | -0.6458 | 0.21109 | 0.0381 | -3.0594
-16 | -0.6357 | 0.20776 | 0.0318 | -3.0598
-15.5 | -0.6349 | 0.20644 | 0.0253 | -3.0755
-15 | -0.6008 | 0.19058 | 0.0265 | -3.1525
-14.5 | -0.5834 | 0.18348 | 0.0243 | -3.1796
-14 | -0.5698 | 0.17706 | 0.0207 | -3.2181
-13.5 | -0.5733 | 0.17471 | 0.0135 | -3.2814
-13 | -0.5491 | 0.16313 | 0.0132 | -3.366
-12.5 | -0.5318 | 0.15571 | 0.0119 | -3.4153
-12 | -0.5234 | 0.14928 | 0.0081 | -3.5062
-11.5 | -0.5351 | 0.1456 | -0.0006 | -3.6751
-11 | -0.5051 | 0.13428 | 0.0023 | -3.7615
-10.5 | -0.4931 | 0.12734 | 0.0001 | -3.8723
-10 | -0.508 | 0.12236 | -0.0098 | -4.1517
-9.5 | -0.48 | 0.11258 | -0.0065 | -4.2636
-9 | -0.4793 | 0.10616 | -0.0119 | -4.5149
-8.5 | -0.4653 | 0.09841 | -0.0124 | -4.7282
-8 | -0.4839 | 0.09164 | -0.0255 | -5.2804
-7.5 | -0.4575 | 0.08433 | -0.0198 | -5.4251
-7 | -0.4528 | 0.07603 | -0.0273 | -5.9555
-6.5 | -0.4432 | 0.0679 | -0.0336 | -6.5272
-6 | -0.4319 | 0.06109 | -0.0353 | -7.0699
-5.5 | -0.4151 | 0.04131 | -0.0473 | -10.0484
-5 | -0.3817 | 0.0319 | -0.0461 | -11.9655
-4.5 | -0.3395 | 0.02686 | -0.0445 | -12.6396
-4 | -0.2903 | 0.02285 | -0.043 | -12.7046
-3.5 | -0.24 | 0.02008 | -0.0422 | -11.9522
-3 | -0.1866 | 0.01763 | -0.042 | -10.5842
-2.5 | -0.1296 | 0.01464 | -0.0434 | -8.8525
-2 | -0.085 | 0.01405 | -0.0413 | -6.0498
-1.5 | -0.0428 | 0.01356 | -0.0381 | -3.1563
-1 | 0.0575 | 0.01421 | -0.0483 | 4.0464
-0.5 | 0.1545 | 0.0147 | -0.0573 | 10.5102
0 | 0.2446 | 0.01499 | -0.0644 | 16.3175
0.5 | 0.3379 | 0.01499 | -0.0712 | 22.5417
1 | 0.4082 | 0.01497 | -0.073 | 27.2679
1.5 | 0.4696 | 0.01487 | -0.0725 | 31.5804
2 | 0.5227 | 0.01477 | -0.0702 | 35.3893
2.5 | 0.5741 | 0.01461 | -0.0673 | 39.295
3 | 0.6244 | 0.01455 | -0.0645 | 42.9141
3.5 | 0.6749 | 0.01458 | -0.0618 | 46.2894
4 | 0.7256 | 0.01473 | -0.0593 | 49.26
4.5 | 0.7753 | 0.01512 | -0.0569 | 51.2765
5 | 0.8243 | 0.01574 | -0.0547 | 52.3698
5.5 | 0.8721 | 0.01663 | -0.0526 | 52.4414
6 | 0.9186 | 0.01771 | -0.0505 | 51.869
6.5 | 0.9631 | 0.01891 | -0.0483 | 50.9307
7 | 1.0056 | 0.02021 | -0.0461 | 49.7575
7.5 | 1.0425 | 0.02164 | -0.0435 | 48.1747
8 | 1.0681 | 0.02492 | -0.0398 | 42.8612
8.5 | 1.0967 | 0.02901 | -0.0361 | 37.8042
9 | 1.1356 | 0.03365 | -0.0335 | 33.7474
9.5 | 1.1746 | 0.03862 | -0.0314 | 30.4143
10 | 1.2023 | 0.04524 | -0.028 | 26.576
10.5 | 1.2097 | 0.05168 | -0.0236 | 23.4075
11 | 1.1986 | 0.05869 | -0.0189 | 20.4226
11.5 | 1.1604 | 0.06688 | -0.015 | 17.3505
12 | 1.1114 | 0.0776 | -0.0168 | 14.3222
12.5 | 1.0561 | 0.09251 | -0.0253 | 11.4161
13 | 1.0083 | 0.11055 | -0.0364 | 9.1208
13.5 | 0.9165 | 0.15307 | -0.0628 | 5.9875
14 | 0.7253 | 0.1436 | -0.0402 | 5.0508
14.5 | 0.9099 | 0.18608 | -0.0781 | 4.8898
15 | 0.911 | 0.19318 | -0.0835 | 4.7158
15.5 | 0.9152 | 0.20183 | -0.0889 | 4.5345

## 13. Re 100k Mach 0.25 (1)
BIGFOIL.COM POLAR EXPORT
MID 327 9%
MID 327 9% |  |  |  | Cl Max: | 0.986 | at alpha= | 6 | deg
JavaFoil+Calcfoil stall+Eppler ext transition |  |  |  | L/D Max: | 49.499 | at alpha= | 4.5 | deg
Re: | 100000 |  |  | Cd Min: | 0.01221 | at alpha= | 0 | deg
Mach: | 0.25 |  |  | Cl=0 at alpha= | -2.4333 | deg
|  |  |  | @ Cl=0.1, Cd= | 0.013221
|  |  |  | @ Cl=0.4, Cd= | 0.012611
|  |  |  | @ Cl=0.6, Cd= | 0.01394
alpha (deg) | Cl | Cd | Cm | Cl/Cd
-13.5 | -0.063 | 0.23352 | -0.017 | -0.269
-13 | -0.06 | 0.20853 | -0.017 | -0.288
-12.5 | -0.172 | 0.22101 | -0.017 | -0.776
-12 | -0.226 | 0.18142 | -0.016 | -1.247
-11.5 | -0.272 | 0.16243 | -0.016 | -1.678
-11 | -0.313 | 0.16041 | -0.016 | -1.949
-10.5 | -0.347 | 0.14142 | -0.016 | -2.45
-10 | -0.372 | 0.12529 | -0.016 | -2.972
-9.5 | -0.391 | 0.10921 | -0.016 | -3.582
-9 | -0.402 | 0.09693 | -0.016 | -4.152
-8.5 | -0.406 | 0.0884 | -0.016 | -4.591
-8 | -0.401 | 0.07927 | -0.016 | -5.062
-7.5 | -0.389 | 0.07118 | -0.016 | -5.467
-7 | -0.37 | 0.06497 | -0.017 | -5.692
-6.5 | -0.344 | 0.05816 | -0.017 | -5.915
-6 | -0.312 | 0.05296 | -0.017 | -5.895
-5.5 | -0.276 | 0.04931 | -0.018 | -5.598
-5 | -0.236 | 0.04567 | -0.018 | -5.174
-4.5 | -0.194 | 0.04272 | -0.019 | -4.532
-4 | -0.149 | 0.04023 | -0.019 | -3.698
-3.5 | -0.102 | 0.03819 | -0.02 | -2.681
-3 | -0.055 | 0.03652 | -0.022 | -1.504
-2.5 | -0.008 | 0.01446 | -0.054 | -0.576
-2 | 0.052 | 0.0133 | -0.054 | 3.929
-1.5 | 0.113 | 0.0132 | -0.055 | 8.57
-1 | 0.174 | 0.0131 | -0.055 | 13.286
-0.5 | 0.235 | 0.01309 | -0.055 | 17.942
0 | 0.296 | 0.01221 | -0.055 | 24.219
0.5 | 0.356 | 0.01238 | -0.056 | 28.779
1 | 0.417 | 0.0127 | -0.056 | 32.832
1.5 | 0.477 | 0.01308 | -0.056 | 36.509
2 | 0.538 | 0.01343 | -0.057 | 40.038
2.5 | 0.598 | 0.01392 | -0.057 | 42.965
3 | 0.658 | 0.01452 | -0.057 | 45.33
3.5 | 0.718 | 0.01521 | -0.057 | 47.186
4 | 0.777 | 0.01603 | -0.058 | 48.446
4.5 | 0.834 | 0.01686 | -0.058 | 49.499
5 | 0.891 | 0.01829 | -0.058 | 48.693
5.5 | 0.94 | 0.02004 | -0.058 | 46.916
6 | 0.986 | 0.02101 | -0.058 | 46.946
6.5 | 0.834 | 0.04788 | -0.024 | 17.417
7 | 0.865 | 0.05147 | -0.023 | 16.798
7.5 | 0.89 | 0.05571 | -0.022 | 15.979
8 | 0.908 | 0.06033 | -0.021 | 15.057
8.5 | 0.918 | 0.06581 | -0.018 | 13.946
9 | 0.918 | 0.07155 | -0.017 | 12.836
9.5 | 0.909 | 0.08081 | -0.016 | 11.25
10 | 0.888 | 0.08802 | -0.016 | 10.091
10.5 | 0.855 | 0.09872 | -0.016 | 8.659
11 | 0.81 | 0.11226 | -0.017 | 7.219

## 14. Re 100k Mach 0.25 (2)
BIGFOIL.COM POLAR EXPORT
MID 327 9%
MID 327 9% |  |  |  | Cl Max: | 1.1889 | at alpha= | 10 | deg
XFOIL ncrit=9 |  |  |  | L/D Max: | 51.7288 | at alpha= | 5 | deg
Re: | 100000 |  |  | Cd Min: | 0.26092 | at alpha= | -20 | deg
Mach: | 0.25 |  |  | Cl=0 at alpha= | -1.3388 | deg
|  |  |  | @ Cl=0.1, Cd= | 0.014627
|  |  |  | @ Cl=0.4, Cd= | 0.015102
|  |  |  | @ Cl=0.6, Cd= | 0.014719
alpha (deg) | Cl | Cd | Cm | Cl/Cd
-20 | -0.7802 | 0.26092 | 0.0688 | -2.9902
-19.5 | -0.7627 | 0.25702 | 0.0625 | -2.9675
-19 | -0.7523 | 0.25747 | 0.0551 | -2.9219
-18.5 | -0.7265 | 0.24201 | 0.054 | -3.0019
-18 | -0.7062 | 0.23391 | 0.0513 | -3.0191
-17.5 | -0.6875 | 0.22712 | 0.0475 | -3.027
-17 | -0.6694 | 0.22049 | 0.0434 | -3.036
-16.5 | -0.6539 | 0.21542 | 0.0379 | -3.0355
-16 | -0.6479 | 0.21413 | 0.031 | -3.0257
-15.5 | -0.6231 | 0.20132 | 0.0295 | -3.0951
-15 | -0.6014 | 0.19264 | 0.0281 | -3.1219
-14.5 | -0.5847 | 0.1858 | 0.0248 | -3.1469
-14 | -0.576 | 0.18128 | 0.0191 | -3.1774
-13.5 | -0.5818 | 0.1797 | 0.0116 | -3.2376
-13 | -0.5423 | 0.16464 | 0.0147 | -3.2939
-12.5 | -0.5287 | 0.15777 | 0.0118 | -3.3511
-12 | -0.5315 | 0.15375 | 0.0051 | -3.4569
-11.5 | -0.5172 | 0.14434 | 0.003 | -3.5832
-11 | -0.4949 | 0.13614 | 0.003 | -3.6352
-10.5 | -0.4951 | 0.13043 | -0.0026 | -3.7959
-10 | -0.4886 | 0.12222 | -0.006 | -3.9977
-9.5 | -0.4681 | 0.11475 | -0.0058 | -4.0793
-9 | -0.4898 | 0.10987 | -0.0177 | -4.458
-8.5 | -0.4574 | 0.10088 | -0.0132 | -4.5341
-8 | -0.4503 | 0.09325 | -0.016 | -4.829
-7.5 | -0.4731 | 0.08654 | -0.0333 | -5.4668
-7 | -0.4404 | 0.07936 | -0.023 | -5.5494
-6.5 | -0.4332 | 0.07169 | -0.0285 | -6.0427
-6 | -0.427 | 0.06455 | -0.032 | -6.615
-5.5 | -0.4233 | 0.04526 | -0.0473 | -9.3526
-5 | -0.3963 | 0.03561 | -0.0464 | -11.1289
-4.5 | -0.3576 | 0.02955 | -0.0452 | -12.1015
-4 | -0.3089 | 0.02469 | -0.044 | -12.5111
-3.5 | -0.2567 | 0.02132 | -0.0432 | -12.0403
-3 | -0.2013 | 0.0189 | -0.0426 | -10.6508
-2.5 | -0.1419 | 0.01599 | -0.0439 | -8.8743
-2 | -0.0919 | 0.01473 | -0.0432 | -6.239
-1.5 | -0.0352 | 0.01399 | -0.0411 | -2.5161
-1 | 0.074 | 0.01451 | -0.0528 | 5.0999
-0.5 | 0.1674 | 0.01493 | -0.0606 | 11.2123
0 | 0.2668 | 0.01512 | -0.0688 | 17.6455
0.5 | 0.3505 | 0.01513 | -0.0732 | 23.1659
1 | 0.4201 | 0.01509 | -0.0743 | 27.8396
1.5 | 0.4815 | 0.01497 | -0.0732 | 32.1643
2 | 0.5344 | 0.0149 | -0.0704 | 35.8658
2.5 | 0.5881 | 0.01473 | -0.0675 | 39.9253
3 | 0.6409 | 0.01468 | -0.0646 | 43.658
3.5 | 0.6927 | 0.01482 | -0.0619 | 46.7409
4 | 0.7452 | 0.01507 | -0.0593 | 49.4492
4.5 | 0.7966 | 0.01558 | -0.0568 | 51.1297
5 | 0.8468 | 0.01637 | -0.0544 | 51.7288
5.5 | 0.8961 | 0.01741 | -0.0521 | 51.4704
6 | 0.9439 | 0.01864 | -0.0497 | 50.6384
6.5 | 0.9888 | 0.01993 | -0.0471 | 49.6136
7 | 1.0297 | 0.02138 | -0.0442 | 48.1618
7.5 | 1.0603 | 0.02362 | -0.0405 | 44.8899
8 | 1.0853 | 0.02765 | -0.036 | 39.2514
8.5 | 1.118 | 0.03199 | -0.0322 | 34.9484
9 | 1.156 | 0.03745 | -0.0292 | 30.8678
9.5 | 1.1853 | 0.04397 | -0.0264 | 26.957
10 | 1.1889 | 0.05106 | -0.0216 | 23.2844
10.5 | 1.1674 | 0.05817 | -0.0164 | 20.0688
11 | 1.1324 | 0.0664 | -0.0143 | 17.0542
11.5 | 1.0916 | 0.077 | -0.0171 | 14.1766
12 | 1.05 | 0.09031 | -0.024 | 11.6266
12.5 | 0.948 | 0.12427 | -0.05 | 7.6286
13 | 0.9294 | 0.14015 | -0.0573 | 6.6315
13.5 | 0.9009 | 0.16366 | -0.0707 | 5.5047
14 | 0.8967 | 0.18003 | -0.0797 | 4.9808
14.5 | 0.9256 | 0.19102 | -0.0788 | 4.8456
15 | 0.9113 | 0.1976 | -0.0889 | 4.6118

## 15. Re 100k Mach 0.50 (1)
BIGFOIL.COM POLAR EXPORT
MID 327 9%
MID 327 9% |  |  |  | Cl Max: | 1.199 | at alpha= | 20 | deg
JavaFoil+Calcfoil stall+Eppler ext transition |  |  |  | L/D Max: | 51.086 | at alpha= | 4 | deg
Re: | 100000 |  |  | Cd Min: | 0.01313 | at alpha= | 0.5 | deg
Mach: | 0.5 |  |  | Cl=0 at alpha= | -2.4328 | deg
|  |  |  | @ Cl=0.1, Cd= | 0.013862
|  |  |  | @ Cl=0.4, Cd= | 0.013141
|  |  |  | @ Cl=0.6, Cd= | 0.014471
alpha (deg) | Cl | Cd | Cm | Cl/Cd
-20 | -0.943 | 0.35904 | -0.029 | -2.628
-19.5 | -0.917 | 0.3511 | -0.029 | -2.613
-19 | -0.892 | 0.34292 | -0.029 | -2.6
-18.5 | -0.866 | 0.33668 | -0.029 | -2.571
-18 | -0.838 | 0.31982 | -0.028 | -2.62
-17.5 | -0.812 | 0.31901 | -0.028 | -2.544
-17 | -0.785 | 0.31518 | -0.028 | -2.492
-16.5 | -0.759 | 0.31093 | -0.029 | -2.442
-16 | -0.732 | 0.28012 | -0.028 | -2.612
-15.5 | -0.705 | 0.28108 | -0.028 | -2.509
-15 | -0.679 | 0.27381 | -0.028 | -2.479
-14.5 | -0.651 | 0.26847 | -0.027 | -2.426
-14 | -0.625 | 0.25142 | -0.027 | -2.485
-13.5 | -0.598 | 0.24712 | -0.027 | -2.421
-13 | -0.571 | 0.23929 | -0.026 | -2.386
-12.5 | -0.544 | 0.23394 | -0.026 | -2.327
-12 | -0.518 | 0.2278 | -0.027 | -2.272
-11.5 | -0.49 | 0.21276 | -0.026 | -2.305
-11 | -0.463 | 0.20321 | -0.025 | -2.28
-10.5 | -0.437 | 0.19931 | -0.025 | -2.19
-10 | -0.409 | 0.19223 | -0.025 | -2.13
-9.5 | -0.382 | 0.15588 | -0.024 | -2.453
-9 | -0.355 | 0.10104 | -0.024 | -3.518
-8.5 | -0.328 | 0.10403 | -0.024 | -3.157
-8 | -0.301 | 0.10599 | -0.023 | -2.843
-7.5 | -0.274 | 0.10255 | -0.022 | -2.675
-7 | -0.247 | 0.09424 | -0.022 | -2.623
-6.5 | -0.22 | 0.08857 | -0.021 | -2.486
-6 | -0.193 | 0.07717 | -0.021 | -2.503
-5.5 | -0.166 | 0.06678 | -0.019 | -2.486
-5 | -0.234 | 0.05652 | -0.019 | -4.133
-4.5 | -0.205 | 0.04818 | -0.019 | -4.246
-4 | -0.162 | 0.04315 | -0.02 | -3.745
-3.5 | -0.113 | 0.04003 | -0.022 | -2.817
-3 | -0.061 | 0.0377 | -0.023 | -1.615
-2.5 | -0.009 | 0.01497 | -0.06 | -0.62
-2 | 0.058 | 0.01409 | -0.061 | 4.138
-1.5 | 0.126 | 0.01372 | -0.061 | 9.209
-1 | 0.194 | 0.01365 | -0.061 | 14.253
-0.5 | 0.262 | 0.01367 | -0.062 | 19.195
0 | 0.33 | 0.01376 | -0.062 | 24.017
0.5 | 0.398 | 0.01313 | -0.062 | 30.328
1 | 0.466 | 0.01349 | -0.063 | 34.539
1.5 | 0.533 | 0.01387 | -0.063 | 38.442
2 | 0.601 | 0.01448 | -0.063 | 41.481
2.5 | 0.668 | 0.01517 | -0.064 | 44.02
3 | 0.735 | 0.01621 | -0.064 | 45.321
3.5 | 0.801 | 0.01701 | -0.064 | 47.088
4 | 0.863 | 0.01689 | -0.064 | 51.086
4.5 | 0.922 | 0.01926 | -0.064 | 47.886
5 | 0.976 | 0.02174 | -0.064 | 44.904
5.5 | 1.023 | 0.0232 | -0.064 | 44.092
6 | 0.866 | 0.04793 | -0.025 | 18.066
6.5 | 0.881 | 0.05327 | -0.024 | 16.529
7 | 0.855 | 0.06197 | -0.018 | 13.802
7.5 | 0.534 | 0.07716 | -0.019 | 6.922
8 | 0.561 | 0.09189 | -0.022 | 6.104
8.5 | 0.588 | 0.10154 | -0.024 | 5.788
9 | 0.614 | 0.12348 | -0.025 | 4.975
9.5 | 0.641 | 0.10336 | -0.027 | 6.202
10 | 0.668 | 0.17756 | -0.028 | 3.76
10.5 | 0.694 | 0.2019 | -0.029 | 3.439
11 | 0.721 | 0.21711 | -0.03 | 3.321
11.5 | 0.748 | 0.22215 | -0.031 | 3.366
12 | 0.775 | 0.22963 | -0.033 | 3.373
12.5 | 0.802 | 0.24147 | -0.034 | 3.319
13 | 0.828 | 0.24449 | -0.034 | 3.385
13.5 | 0.855 | 0.25543 | -0.036 | 3.346
14 | 0.881 | 0.26251 | -0.036 | 3.355
14.5 | 0.908 | 0.28631 | -0.037 | 3.171
15 | 0.934 | 0.29539 | -0.037 | 3.161
15.5 | 0.961 | 0.30219 | -0.039 | 3.181
16 | 0.987 | 0.30353 | -0.039 | 3.252
16.5 | 1.014 | 0.31651 | -0.04 | 3.205
17 | 1.04 | 0.33216 | -0.041 | 3.131
17.5 | 1.068 | 0.33501 | -0.042 | 3.187
18 | 1.093 | 0.34948 | -0.042 | 3.128
18.5 | 1.121 | 0.36027 | -0.043 | 3.111
19 | 1.146 | 0.37291 | -0.044 | 3.074
19.5 | 1.172 | 0.38127 | -0.044 | 3.073
20 | 1.199 | 0.37725 | -0.045 | 3.178

## 16. Re 100k Mach 0.50 (2)
BIGFOIL.COM POLAR EXPORT
MID 327 9%
MID 327 9% |  |  |  | Cl Max: | 1.1726 | at alpha= | 20 | deg
XFOIL ncrit=9 |  |  |  | L/D Max: | 48.6787 | at alpha= | 4.5 | deg
Re: | 100000 |  |  | Cd Min: | 0.31403 | at alpha= | 20 | deg
Mach: | 0.5 |  |  | Cl=0 at alpha= | -1.6177 | deg
|  |  |  | @ Cl=0.1, Cd= | 0.01572
|  |  |  | @ Cl=0.4, Cd= | 0.015841
|  |  |  | @ Cl=0.6, Cd= | 0.015662
alpha (deg) | Cl | Cd | Cm | Cl/Cd
-20 | -0.8516 | 0.29085 | 0.0767 | -2.928
-19.5 | -0.8253 | 0.27644 | 0.0743 | -2.9855
-19 | -0.8019 | 0.26804 | 0.0696 | -2.9917
-18.5 | -0.7787 | 0.26002 | 0.0645 | -2.9948
-18 | -0.7559 | 0.25251 | 0.0589 | -2.9935
-17.5 | -0.7371 | 0.2489 | 0.0515 | -2.9614
-16.5 | -0.6892 | 0.22832 | 0.0439 | -3.0186
-16 | -0.6659 | 0.21987 | 0.0402 | -3.0286
-15.5 | -0.6441 | 0.21216 | 0.0357 | -3.0359
-15 | -0.6279 | 0.20751 | 0.0291 | -3.0259
-14.5 | -0.61 | 0.19962 | 0.0242 | -3.0558
-14 | -0.582 | 0.18868 | 0.023 | -3.0846
-13.5 | -0.5626 | 0.18129 | 0.019 | -3.1033
-13 | -0.5588 | 0.17877 | 0.0116 | -3.1258
-12.5 | -0.5297 | 0.16634 | 0.0105 | -3.1844
-12 | -0.5084 | 0.15813 | 0.0083 | -3.2151
-11.5 | -0.5033 | 0.15337 | 0.0025 | -3.2816
-11 | -0.4846 | 0.14401 | 0.0001 | -3.365
-10.5 | -0.4637 | 0.13589 | -0.0014 | -3.4123
-10 | -0.4793 | 0.13338 | -0.0103 | -3.5935
-9.5 | -0.44 | 0.12162 | -0.0074 | -3.6178
-9 | -0.4347 | 0.11455 | -0.0116 | -3.7948
-8.5 | -0.422 | 0.10767 | -0.014 | -3.9194
-8 | -0.4086 | 0.09983 | -0.016 | -4.093
-7.5 | -0.419 | 0.09441 | -0.023 | -4.4381
-7 | -0.3924 | 0.08626 | -0.0215 | -4.549
-6.5 | -0.387 | 0.07955 | -0.0232 | -4.8649
-6 | -0.3905 | 0.07369 | -0.0242 | -5.2992
-5.5 | -0.4178 | 0.05938 | -0.0404 | -7.036
-5 | -0.4198 | 0.05258 | -0.0394 | -7.984
-4.5 | -0.4139 | 0.04338 | -0.0428 | -9.5413
-4 | -0.3828 | 0.03547 | -0.0447 | -10.7922
-3.5 | -0.3339 | 0.02899 | -0.0455 | -11.5178
-3 | -0.2737 | 0.02445 | -0.0461 | -11.1943
-2.5 | -0.1794 | 0.0207 | -0.0509 | -8.6667
-2 | -0.0734 | 0.01736 | -0.0587 | -4.2281
-1.5 | 0.0226 | 0.01636 | -0.0634 | 1.3814
-1 | 0.117 | 0.01558 | -0.0656 | 7.5096
-0.5 | 0.2252 | 0.01577 | -0.0743 | 14.2803
0 | 0.3154 | 0.01584 | -0.0782 | 19.9116
0.5 | 0.3928 | 0.01585 | -0.079 | 24.7823
1 | 0.4637 | 0.01576 | -0.078 | 29.4226
1.5 | 0.5256 | 0.01573 | -0.0752 | 33.4139
2 | 0.5876 | 0.01566 | -0.0721 | 37.5223
2.5 | 0.6496 | 0.01567 | -0.0689 | 41.455
3 | 0.7102 | 0.0159 | -0.0658 | 44.6667
3.5 | 0.7706 | 0.01635 | -0.0626 | 47.1315
4 | 0.8299 | 0.01713 | -0.0594 | 48.4472
4.5 | 0.8879 | 0.01824 | -0.0561 | 48.6787
5 | 0.9448 | 0.01967 | -0.0528 | 48.0325
5.5 | 0.9994 | 0.02136 | -0.0491 | 46.7884
6 | 1.048 | 0.02307 | -0.0445 | 45.427
6.5 | 1.0845 | 0.02516 | -0.0387 | 43.1041
7 | 1.1034 | 0.02866 | -0.0318 | 38.4997
7.5 | 1.1198 | 0.03352 | -0.0255 | 33.4069
8 | 1.1267 | 0.03951 | -0.0196 | 28.5168
8.5 | 1.1175 | 0.0467 | -0.0156 | 23.9293
9 | 1.092 | 0.05556 | -0.0152 | 19.6544
9.5 | 1.0522 | 0.06738 | -0.0204 | 15.6159
10 | 1.0091 | 0.08189 | -0.0295 | 12.3226
10.5 | 0.9692 | 0.09813 | -0.0398 | 9.8767
11 | 0.9388 | 0.11458 | -0.0493 | 8.1934
11.5 | 0.9193 | 0.13004 | -0.0579 | 7.0694
12 | 0.9103 | 0.14389 | -0.0654 | 6.3264
12.5 | 0.9112 | 0.15624 | -0.0715 | 5.8321
13 | 0.9219 | 0.16725 | -0.0756 | 5.5121
14 | 0.9295 | 0.19663 | -0.094 | 4.7272
14.5 | 0.9469 | 0.20567 | -0.0982 | 4.604
15 | 0.98 | 0.21919 | -0.0989 | 4.471
15.5 | 0.9786 | 0.22446 | -0.1092 | 4.3598
16 | 1.0108 | 0.23703 | -0.1095 | 4.2644
16.5 | 1.0172 | 0.24261 | -0.1192 | 4.1927
17 | 1.045 | 0.25362 | -0.121 | 4.1203
17.5 | 1.0599 | 0.2619 | -0.1285 | 4.047
18 | 1.0792 | 0.27009 | -0.1348 | 3.9957
18.5 | 1.1079 | 0.28387 | -0.1362 | 3.9028
19 | 1.1209 | 0.28839 | -0.1462 | 3.8868
19.5 | 1.144 | 0.29783 | -0.1507 | 3.8411
20 | 1.1726 | 0.31403 | -0.1523 | 3.734

## 17. Re 250k Mach 0.00 (1)
BIGFOIL.COM POLAR EXPORT
MID 327 9%
MID 327 9% |  |  |  | Cl Max: | 1.112 | at alpha= | 8 | deg
JavaFoil+Calcfoil stall+Eppler ext transition |  |  |  | L/D Max: | 65.799 | at alpha= | 4.5 | deg
Re: | 250000 |  |  | Cd Min: | 0.00851 | at alpha= | 0 | deg
Mach: | 0 |  |  | Cl=0 at alpha= | -2.4322 | deg
|  |  |  | @ Cl=0.1, Cd= | 0.0097754
|  |  |  | @ Cl=0.4, Cd= | 0.008901
|  |  |  | @ Cl=0.6, Cd= | 0.010148
alpha (deg) | Cl | Cd | Cm | Cl/Cd
-15.5 | -0.366 | 0.17676 | -0.016 | -2.068
-15 | -0.381 | 0.16369 | -0.016 | -2.331
-14.5 | -0.397 | 0.15474 | -0.016 | -2.568
-14 | -0.413 | 0.14232 | -0.016 | -2.901
-13.5 | -0.428 | 0.13403 | -0.016 | -3.191
-13 | -0.442 | 0.12956 | -0.016 | -3.408
-12.5 | -0.454 | 0.12115 | -0.016 | -3.747
-12 | -0.465 | 0.11353 | -0.016 | -4.092
-11.5 | -0.473 | 0.10538 | -0.016 | -4.487
-11 | -0.478 | 0.09761 | -0.016 | -4.901
-10.5 | -0.481 | 0.09057 | -0.016 | -5.306
-10 | -0.478 | 0.08365 | -0.016 | -5.716
-9.5 | -0.472 | 0.0784 | -0.016 | -6.02
-9 | -0.461 | 0.07216 | -0.016 | -6.395
-8.5 | -0.447 | 0.06629 | -0.016 | -6.738
-8 | -0.428 | 0.062 | -0.016 | -6.897
-7.5 | -0.404 | 0.0566 | -0.016 | -7.14
-7 | -0.377 | 0.05277 | -0.017 | -7.136
-6.5 | -0.345 | 0.04893 | -0.017 | -7.052
-6 | -0.31 | 0.04602 | -0.017 | -6.732
-5.5 | -0.272 | 0.04316 | -0.018 | -6.297
-5 | -0.231 | 0.04065 | -0.018 | -5.69
-4.5 | -0.189 | 0.0384 | -0.019 | -4.918
-4 | -0.145 | 0.0365 | -0.02 | -3.966
-3.5 | -0.124 | 0.01176 | -0.052 | -10.543
-3 | -0.066 | 0.01157 | -0.052 | -5.733
-2.5 | -0.008 | 0.01139 | -0.052 | -0.709
-2 | 0.051 | 0.0099 | -0.053 | 5.115
-1.5 | 0.11 | 0.00975 | -0.053 | 11.232
-1 | 0.169 | 0.00969 | -0.053 | 17.398
-0.5 | 0.227 | 0.00962 | -0.053 | 23.626
0 | 0.286 | 0.00851 | -0.054 | 33.649
0.5 | 0.345 | 0.00864 | -0.054 | 39.915
1 | 0.404 | 0.00892 | -0.054 | 45.28
1.5 | 0.462 | 0.00929 | -0.054 | 49.783
2 | 0.521 | 0.0096 | -0.055 | 54.262
2.5 | 0.579 | 0.00992 | -0.055 | 58.378
3 | 0.637 | 0.01055 | -0.055 | 60.397
3.5 | 0.695 | 0.011 | -0.056 | 63.187
4 | 0.753 | 0.01179 | -0.056 | 63.831
4.5 | 0.809 | 0.01229 | -0.056 | 65.799
5 | 0.864 | 0.01349 | -0.056 | 64.008
5.5 | 0.917 | 0.01423 | -0.057 | 64.401
6 | 0.967 | 0.01676 | -0.057 | 57.661
6.5 | 1.011 | 0.01602 | -0.057 | 63.098
7 | 1.051 | 0.01813 | -0.057 | 57.937
7.5 | 1.085 | 0.01902 | -0.057 | 57.019
8 | 1.112 | 0.02017 | -0.057 | 55.107
8.5 | 0.922 | 0.05722 | -0.023 | 16.121
9 | 0.936 | 0.06154 | -0.021 | 15.212
9.5 | 0.945 | 0.06641 | -0.02 | 14.228
10 | 0.947 | 0.07149 | -0.017 | 13.245
10.5 | 0.942 | 0.07665 | -0.017 | 12.295
11 | 0.932 | 0.08281 | -0.017 | 11.258
11.5 | 0.917 | 0.09047 | -0.016 | 10.133
12 | 0.896 | 0.09737 | -0.017 | 9.206
12.5 | 0.872 | 0.1036 | -0.017 | 8.415
13 | 0.844 | 0.11269 | -0.017 | 7.488

## 18. Re 250k Mach 0.00 (2)
BIGFOIL.COM POLAR EXPORT
MID 327 9%
MID 327 9% |  |  |  | Cl Max: | 1.2734 | at alpha= | 11.5 | deg
XFOIL ncrit=9 |  |  |  | L/D Max: | 76.3221 | at alpha= | 4.5 | deg
Re: | 250000 |  |  | Cd Min: | 0.25569 | at alpha= | -20 | deg
Mach: | 0 |  |  | Cl=0 at alpha= | -2.6103 | deg
|  |  |  | @ Cl=0.1, Cd= | 0.0087045
|  |  |  | @ Cl=0.4, Cd= | 0.0078474
|  |  |  | @ Cl=0.6, Cd= | 0.0085601
alpha (deg) | Cl | Cd | Cm | Cl/Cd
-20 | -0.7678 | 0.25569 | 0.0675 | -3.0029
-19.5 | -0.7517 | 0.25033 | 0.0617 | -3.0028
-18.5 | -0.7169 | 0.23506 | 0.055 | -3.0499
-18 | -0.6996 | 0.22859 | 0.0518 | -3.0605
-17.5 | -0.6825 | 0.22215 | 0.0482 | -3.0722
-17 | -0.6657 | 0.21549 | 0.0444 | -3.0892
-16.5 | -0.6489 | 0.2086 | 0.0403 | -3.1107
-16 | -0.6383 | 0.20346 | 0.0331 | -3.1372
-15 | -0.6045 | 0.18694 | 0.029 | -3.2337
-14.5 | -0.5892 | 0.18029 | 0.0263 | -3.2681
-14 | -0.5749 | 0.1734 | 0.0232 | -3.3155
-13.5 | -0.5618 | 0.16626 | 0.0198 | -3.379
-13 | -0.5528 | 0.15924 | 0.0147 | -3.4715
-12.5 | -0.5483 | 0.15232 | 0.0087 | -3.5997
-12 | -0.5391 | 0.14452 | 0.0043 | -3.7303
-11.5 | -0.5232 | 0.1356 | 0.0063 | -3.8584
-11 | -0.5113 | 0.12879 | 0.0042 | -3.97
-10.5 | -0.5027 | 0.12142 | 0.0009 | -4.1402
-10 | -0.5016 | 0.1131 | -0.0077 | -4.435
-9.5 | -0.4973 | 0.10462 | -0.0147 | -4.7534
-9 | -0.4901 | 0.0963 | -0.0127 | -5.0893
-8.5 | -0.4802 | 0.0895 | -0.0154 | -5.3654
-8 | -0.4762 | 0.08144 | -0.0209 | -5.8472
-7.5 | -0.4709 | 0.06628 | -0.0431 | -7.1047
-6.5 | -0.4589 | 0.04791 | -0.0485 | -9.5784
-6 | -0.4487 | 0.04277 | -0.0456 | -10.491
-5.5 | -0.4263 | 0.02785 | -0.0443 | -15.307
-5 | -0.3526 | 0.02099 | -0.0489 | -16.7985
-4.5 | -0.2779 | 0.01697 | -0.0525 | -16.376
-4 | -0.2037 | 0.01441 | -0.0564 | -14.136
-3.5 | -0.1249 | 0.01264 | -0.0612 | -9.8813
-3 | -0.0523 | 0.0106 | -0.0654 | -4.934
-2.5 | 0.0148 | 0.00958 | -0.068 | 1.5449
-2 | 0.0743 | 0.00902 | -0.0682 | 8.2373
-1.5 | 0.1248 | 0.0084 | -0.0661 | 14.8571
-1 | 0.1829 | 0.00775 | -0.0644 | 23.6
-0.5 | 0.2474 | 0.00767 | -0.0657 | 32.2555
0 | 0.2982 | 0.00771 | -0.0642 | 38.677
0.5 | 0.3499 | 0.00778 | -0.0629 | 44.9743
1 | 0.4019 | 0.00785 | -0.0615 | 51.1975
1.5 | 0.4544 | 0.00796 | -0.0603 | 57.0854
2 | 0.5072 | 0.00812 | -0.0593 | 62.4631
2.5 | 0.56 | 0.00834 | -0.0583 | 67.1463
3 | 0.6127 | 0.00863 | -0.0574 | 70.9965
3.5 | 0.665 | 0.009 | -0.0564 | 73.8889
4 | 0.7166 | 0.00949 | -0.0555 | 75.5111
4.5 | 0.7678 | 0.01006 | -0.0546 | 76.3221
5 | 0.8182 | 0.01073 | -0.0536 | 76.2535
5.5 | 0.8673 | 0.01153 | -0.0526 | 75.2212
6 | 0.9162 | 0.01242 | -0.0517 | 73.7681
6.5 | 0.964 | 0.01341 | -0.0507 | 71.8867
7 | 1.0113 | 0.01449 | -0.0497 | 69.793
7.5 | 1.0552 | 0.01602 | -0.0484 | 65.8677
8 | 1.089 | 0.019 | -0.0457 | 57.3158
8.5 | 1.1248 | 0.02145 | -0.0431 | 52.4382
9 | 1.1564 | 0.02432 | -0.0399 | 47.5493
9.5 | 1.1879 | 0.02713 | -0.0371 | 43.7855
10 | 1.2165 | 0.03161 | -0.0337 | 38.4847
10.5 | 1.2453 | 0.03478 | -0.0308 | 35.8051
11 | 1.2655 | 0.03863 | -0.0272 | 32.7595
11.5 | 1.2734 | 0.04381 | -0.023 | 29.0664
12 | 1.2645 | 0.05042 | -0.0188 | 25.0793
12.5 | 1.243 | 0.05779 | -0.0161 | 21.5089
13 | 1.214 | 0.06647 | -0.0165 | 18.2639
13.5 | 1.1733 | 0.07845 | -0.0212 | 14.956
14 | 1.1021 | 0.09932 | -0.0347 | 11.0965
14.5 | 1.0175 | 0.13054 | -0.0558 | 7.7945
15 | 0.9622 | 0.15821 | -0.07 | 6.0818
15.5 | 0.9368 | 0.18779 | -0.0793 | 4.9886
16 | 0.9352 | 0.20122 | -0.0905 | 4.6476
16.5 | 0.9449 | 0.20997 | -0.0956 | 4.5002

## 19. Re 250k Mach 0.10 (1)
BIGFOIL.COM POLAR EXPORT
MID 327 9%
MID 327 9% |  |  |  | Cl Max: | 1.113 | at alpha= | 8 | deg
JavaFoil+Calcfoil stall+Eppler ext transition |  |  |  | L/D Max: | 65.755 | at alpha= | 4.5 | deg
Re: | 250000 |  |  | Cd Min: | 0.00853 | at alpha= | 0 | deg
Mach: | 0.1 |  |  | Cl=0 at alpha= | -2.4322 | deg
|  |  |  | @ Cl=0.1, Cd= | 0.0097954
|  |  |  | @ Cl=0.4, Cd= | 0.0089025
|  |  |  | @ Cl=0.6, Cd= | 0.010149
alpha (deg) | Cl | Cd | Cm | Cl/Cd
-15.5 | -0.323 | 0.17458 | -0.017 | -1.853
-15 | -0.342 | 0.17134 | -0.016 | -1.994
-14.5 | -0.36 | 0.15954 | -0.017 | -2.256
-14 | -0.378 | 0.15052 | -0.016 | -2.511
-13.5 | -0.396 | 0.13806 | -0.016 | -2.866
-13 | -0.412 | 0.1299 | -0.016 | -3.175
-12.5 | -0.428 | 0.12256 | -0.016 | -3.492
-12 | -0.442 | 0.11703 | -0.016 | -3.775
-11.5 | -0.453 | 0.10725 | -0.016 | -4.226
-11 | -0.462 | 0.09929 | -0.016 | -4.653
-10.5 | -0.467 | 0.09146 | -0.016 | -5.107
-10 | -0.467 | 0.08496 | -0.016 | -5.502
-9.5 | -0.464 | 0.07888 | -0.016 | -5.879
-9 | -0.455 | 0.07339 | -0.016 | -6.206
-8.5 | -0.443 | 0.06778 | -0.016 | -6.53
-8 | -0.425 | 0.06204 | -0.016 | -6.85
-7.5 | -0.403 | 0.05767 | -0.016 | -6.985
-7 | -0.376 | 0.05285 | -0.016 | -7.116
-6.5 | -0.345 | 0.04947 | -0.017 | -6.979
-6 | -0.31 | 0.0461 | -0.017 | -6.733
-5.5 | -0.273 | 0.04327 | -0.018 | -6.299
-5 | -0.232 | 0.04076 | -0.018 | -5.696
-4.5 | -0.19 | 0.03846 | -0.019 | -4.931
-4 | -0.145 | 0.03654 | -0.02 | -3.98
-3.5 | -0.125 | 0.01177 | -0.052 | -10.582
-3 | -0.067 | 0.01159 | -0.052 | -5.753
-2.5 | -0.008 | 0.01141 | -0.053 | -0.711
-2 | 0.051 | 0.00992 | -0.053 | 5.129
-1.5 | 0.11 | 0.00977 | -0.053 | 11.265
-1 | 0.169 | 0.0097 | -0.053 | 17.454
-0.5 | 0.229 | 0.00964 | -0.054 | 23.699
0 | 0.288 | 0.00853 | -0.054 | 33.739
0.5 | 0.347 | 0.00866 | -0.054 | 40.049
1 | 0.406 | 0.00893 | -0.054 | 45.427
1.5 | 0.465 | 0.00931 | -0.055 | 49.927
2 | 0.523 | 0.00961 | -0.055 | 54.434
2.5 | 0.582 | 0.00996 | -0.055 | 58.417
3 | 0.641 | 0.01058 | -0.056 | 60.518
3.5 | 0.699 | 0.01108 | -0.056 | 63.061
4 | 0.756 | 0.01182 | -0.056 | 63.994
4.5 | 0.813 | 0.01236 | -0.056 | 65.755
5 | 0.868 | 0.01359 | -0.057 | 63.841
5.5 | 0.921 | 0.01435 | -0.057 | 64.19
6 | 0.971 | 0.01691 | -0.057 | 57.423
6.5 | 1.015 | 0.01613 | -0.057 | 62.91
7 | 1.054 | 0.01826 | -0.057 | 57.719
7.5 | 1.087 | 0.01918 | -0.057 | 56.684
8 | 1.113 | 0.02038 | -0.057 | 54.59
8.5 | 0.923 | 0.05755 | -0.023 | 16.038
9 | 0.935 | 0.06195 | -0.021 | 15.095
9.5 | 0.942 | 0.06689 | -0.019 | 14.078
10 | 0.941 | 0.07214 | -0.017 | 13.045
10.5 | 0.934 | 0.07759 | -0.016 | 12.032
11 | 0.92 | 0.08437 | -0.016 | 10.903
11.5 | 0.9 | 0.09131 | -0.017 | 9.861
12 | 0.876 | 0.0986 | -0.017 | 8.881
12.5 | 0.847 | 0.10575 | -0.017 | 8.005
13 | 0.814 | 0.11534 | -0.017 | 7.056

## 20. Re 250k Mach 0.10 (2)
BIGFOIL.COM POLAR EXPORT
MID 327 9%
MID 327 9% |  |  |  | Cl Max: | 1.2628 | at alpha= | 11.5 | deg
XFOIL ncrit=9 |  |  |  | L/D Max: | 76.1994 | at alpha= | 4.5 | deg
Re: | 250000 |  |  | Cd Min: | 0.25656 | at alpha= | -20 | deg
Mach: | 0.1 |  |  | Cl=0 at alpha= | -2.616 | deg
|  |  |  | @ Cl=0.1, Cd= | 0.0087568
|  |  |  | @ Cl=0.4, Cd= | 0.0078548
|  |  |  | @ Cl=0.6, Cd= | 0.0085725
alpha (deg) | Cl | Cd | Cm | Cl/Cd
-20 | -0.7701 | 0.25656 | 0.0678 | -3.0016
-19.5 | -0.754 | 0.25123 | 0.062 | -3.0012
-18.5 | -0.7185 | 0.2357 | 0.0555 | -3.0484
-18 | -0.7011 | 0.22924 | 0.0522 | -3.0584
-17.5 | -0.6838 | 0.22274 | 0.0485 | -3.0699
-17 | -0.6668 | 0.21602 | 0.0446 | -3.0868
-16.5 | -0.6498 | 0.20912 | 0.0404 | -3.1073
-16 | -0.6396 | 0.20414 | 0.0331 | -3.1331
-15.5 | -0.6242 | 0.19515 | 0.0301 | -3.1986
-15 | -0.6046 | 0.18745 | 0.0292 | -3.2254
-14.5 | -0.5891 | 0.18076 | 0.0264 | -3.259
-14 | -0.5747 | 0.17382 | 0.0233 | -3.3063
-13.5 | -0.5615 | 0.16665 | 0.0198 | -3.3693
-13 | -0.5534 | 0.15981 | 0.0142 | -3.4629
-12.5 | -0.5479 | 0.15282 | 0.0085 | -3.5853
-12 | -0.5405 | 0.14316 | 0.0055 | -3.7755
-11.5 | -0.5211 | 0.13615 | 0.0065 | -3.8274
-11 | -0.5095 | 0.12926 | 0.0043 | -3.9417
-10.5 | -0.501 | 0.12183 | 0.0008 | -4.1123
-10 | -0.5005 | 0.11358 | -0.0082 | -4.4066
-9.5 | -0.5016 | 0.10335 | -0.0143 | -4.8534
-9 | -0.4862 | 0.09719 | -0.0119 | -5.0026
-8.5 | -0.4768 | 0.09022 | -0.0149 | -5.2849
-8 | -0.4729 | 0.08207 | -0.0206 | -5.7622
-7.5 | -0.4694 | 0.06661 | -0.0447 | -7.047
-7 | -0.4726 | 0.05395 | -0.0507 | -8.76
-6.5 | -0.4572 | 0.04909 | -0.0482 | -9.3135
-6 | -0.449 | 0.04371 | -0.0455 | -10.2722
-5.5 | -0.4271 | 0.02867 | -0.0449 | -14.8971
-5 | -0.3536 | 0.02143 | -0.0496 | -16.5002
-4.5 | -0.2781 | 0.01716 | -0.0533 | -16.2063
-4 | -0.2039 | 0.01452 | -0.057 | -14.0427
-3.5 | -0.1239 | 0.01269 | -0.062 | -9.7636
-3 | -0.0513 | 0.01067 | -0.066 | -4.8079
-2.5 | 0.0155 | 0.00961 | -0.0685 | 1.6129
-2 | 0.0751 | 0.00905 | -0.0686 | 8.2983
-1.5 | 0.1252 | 0.00846 | -0.0664 | 14.7991
-1 | 0.18 | 0.00779 | -0.0639 | 23.1065
-0.5 | 0.2484 | 0.00769 | -0.0659 | 32.3017
0 | 0.2995 | 0.00773 | -0.0644 | 38.7451
0.5 | 0.3516 | 0.00779 | -0.0631 | 45.1348
1 | 0.4039 | 0.00786 | -0.0617 | 51.3868
1.5 | 0.4567 | 0.00798 | -0.0605 | 57.2306
2 | 0.5099 | 0.00814 | -0.0595 | 62.6413
2.5 | 0.563 | 0.00837 | -0.0585 | 67.264
3 | 0.616 | 0.00866 | -0.0575 | 71.1316
3.5 | 0.6685 | 0.00905 | -0.0566 | 73.8674
4 | 0.7205 | 0.00954 | -0.0556 | 75.5241
4.5 | 0.7719 | 0.01013 | -0.0547 | 76.1994
5 | 0.8226 | 0.01081 | -0.0537 | 76.0962
5.5 | 0.872 | 0.01163 | -0.0526 | 74.9785
6 | 0.921 | 0.01254 | -0.0516 | 73.445
6.5 | 0.969 | 0.01356 | -0.0506 | 71.4602
7 | 1.0164 | 0.01467 | -0.0495 | 69.2843
7.5 | 1.0594 | 0.01639 | -0.048 | 64.637
8 | 1.093 | 0.0194 | -0.0451 | 56.3402
8.5 | 1.1282 | 0.02192 | -0.0423 | 51.469
9 | 1.1602 | 0.02477 | -0.0391 | 46.8389
9.5 | 1.1899 | 0.02795 | -0.036 | 42.5725
10 | 1.2189 | 0.0324 | -0.0326 | 37.6204
10.5 | 1.2454 | 0.03576 | -0.0294 | 34.8266
11 | 1.2605 | 0.03991 | -0.0253 | 31.5836
11.5 | 1.2628 | 0.04526 | -0.0209 | 27.901
12 | 1.2499 | 0.05198 | -0.0173 | 24.0458
12.5 | 1.2257 | 0.05992 | -0.0158 | 20.4556
13 | 1.1932 | 0.06977 | -0.0178 | 17.1019
13.5 | 1.1478 | 0.08368 | -0.0247 | 13.7165
14 | 1.075 | 0.1068 | -0.0405 | 10.0655
14.5 | 0.9911 | 0.14015 | -0.0617 | 7.0717
15.5 | 0.9377 | 0.18892 | -0.0801 | 4.9635
16 | 0.9369 | 0.20207 | -0.0911 | 4.6365
16.5 | 0.9464 | 0.21102 | -0.0965 | 4.4849

## 21. Re 250k Mach 0.25 (1)
BIGFOIL.COM POLAR EXPORT
MID 327 9%
MID 327 9% |  |  |  | Cl Max: | 1.097 | at alpha= | 7.5 | deg
JavaFoil+Calcfoil stall+Eppler ext transition |  |  |  | L/D Max: | 65.5 | at alpha= | 4.5 | deg
Re: | 250000 |  |  | Cd Min: | 0.00861 | at alpha= | 0 | deg
Mach: | 0.25 |  |  | Cl=0 at alpha= | -2.4333 | deg
|  |  |  | @ Cl=0.1, Cd= | 0.0099098
|  |  |  | @ Cl=0.4, Cd= | 0.0090008
|  |  |  | @ Cl=0.6, Cd= | 0.01021
alpha (deg) | Cl | Cd | Cm | Cl/Cd
-13.5 | -0.063 | 0.14807 | -0.018 | -0.425
-13 | -0.06 | 0.14683 | -0.018 | -0.409
-12.5 | -0.172 | 0.13737 | -0.018 | -1.25
-12 | -0.226 | 0.13589 | -0.017 | -1.665
-11.5 | -0.273 | 0.12115 | -0.017 | -2.25
-11 | -0.313 | 0.11679 | -0.017 | -2.678
-10.5 | -0.347 | 0.10527 | -0.017 | -3.293
-10 | -0.372 | 0.0949 | -0.017 | -3.925
-9.5 | -0.391 | 0.08792 | -0.017 | -4.451
-9 | -0.403 | 0.08015 | -0.017 | -5.022
-8.5 | -0.406 | 0.07339 | -0.016 | -5.53
-8 | -0.401 | 0.06754 | -0.017 | -5.942
-7.5 | -0.389 | 0.06106 | -0.017 | -6.373
-7 | -0.37 | 0.0554 | -0.017 | -6.675
-6.5 | -0.344 | 0.05141 | -0.017 | -6.693
-6 | -0.312 | 0.04721 | -0.017 | -6.614
-5.5 | -0.276 | 0.04422 | -0.018 | -6.243
-5 | -0.236 | 0.04128 | -0.019 | -5.725
-4.5 | -0.194 | 0.0389 | -0.019 | -4.979
-4 | -0.149 | 0.03689 | -0.02 | -4.035
-3.5 | -0.102 | 0.03511 | -0.022 | -2.919
-3 | -0.068 | 0.01172 | -0.054 | -5.84
-2.5 | -0.008 | 0.01149 | -0.054 | -0.725
-2 | 0.052 | 0.01002 | -0.054 | 5.216
-1.5 | 0.113 | 0.00988 | -0.055 | 11.449
-1 | 0.174 | 0.0098 | -0.055 | 17.761
-0.5 | 0.235 | 0.00976 | -0.055 | 24.066
0 | 0.296 | 0.00861 | -0.055 | 34.314
0.5 | 0.356 | 0.00877 | -0.056 | 40.616
1 | 0.417 | 0.00909 | -0.056 | 45.852
1.5 | 0.477 | 0.00946 | -0.056 | 50.468
2 | 0.538 | 0.00975 | -0.057 | 55.162
2.5 | 0.598 | 0.01019 | -0.057 | 58.68
3 | 0.658 | 0.01078 | -0.057 | 61.066
3.5 | 0.718 | 0.01136 | -0.057 | 63.193
4 | 0.777 | 0.01207 | -0.058 | 64.355
4.5 | 0.834 | 0.01274 | -0.058 | 65.5
5 | 0.891 | 0.01399 | -0.058 | 63.663
5.5 | 0.944 | 0.01662 | -0.058 | 56.84
6 | 0.992 | 0.01595 | -0.059 | 62.167
6.5 | 1.034 | 0.01809 | -0.059 | 57.165
7 | 1.07 | 0.01903 | -0.059 | 56.221
7.5 | 1.097 | 0.02015 | -0.059 | 54.445
8 | 0.91 | 0.0548 | -0.024 | 16.599
8.5 | 0.919 | 0.0595 | -0.021 | 15.437
9 | 0.919 | 0.06445 | -0.018 | 14.254
9.5 | 0.909 | 0.07035 | -0.017 | 12.924
10 | 0.888 | 0.07744 | -0.017 | 11.471
10.5 | 0.855 | 0.08473 | -0.017 | 10.089
11 | 0.81 | 0.09261 | -0.017 | 8.751
11.5 | 0.756 | 0.1005 | -0.017 | 7.52
12 | 0.692 | 0.11096 | -0.018 | 6.235
12.5 | 0.62 | 0.1217 | -0.018 | 5.096

## 22. Re 250k Mach 0.25 (2)
BIGFOIL.COM POLAR EXPORT
MID 327 9%
MID 327 9% |  |  |  | Cl Max: | 1.22 | at alpha= | 10.5 | deg
XFOIL ncrit=9 |  |  |  | L/D Max: | 75.5852 | at alpha= | 4.5 | deg
Re: | 250000 |  |  | Cd Min: | 0.26176 | at alpha= | -20 | deg
Mach: | 0.25 |  |  | Cl=0 at alpha= | -2.6461 | deg
|  |  |  | @ Cl=0.1, Cd= | 0.009017
|  |  |  | @ Cl=0.4, Cd= | 0.007938
|  |  |  | @ Cl=0.6, Cd= | 0.0086732
alpha (deg) | Cl | Cd | Cm | Cl/Cd
-20 | -0.7839 | 0.26176 | 0.0693 | -2.9947
-19.5 | -0.7674 | 0.25639 | 0.0634 | -2.9931
-19 | -0.7473 | 0.24671 | 0.0609 | -3.0291
-18.5 | -0.7286 | 0.23953 | 0.0579 | -3.0418
-18 | -0.7102 | 0.23286 | 0.054 | -3.0499
-17.5 | -0.6918 | 0.22603 | 0.05 | -3.0607
-17 | -0.6736 | 0.21904 | 0.0459 | -3.0752
-16.5 | -0.6562 | 0.21247 | 0.0404 | -3.0884
-16 | -0.6467 | 0.20792 | 0.0333 | -3.1103
-15.5 | -0.6235 | 0.19709 | 0.0331 | -3.1635
-15 | -0.6061 | 0.19018 | 0.0304 | -3.187
-14.5 | -0.5899 | 0.18324 | 0.0271 | -3.2193
-14 | -0.5745 | 0.17609 | 0.0236 | -3.2625
-13.5 | -0.5609 | 0.16894 | 0.0191 | -3.3201
-13 | -0.5557 | 0.16292 | 0.0127 | -3.4109
-12.5 | -0.5456 | 0.15545 | 0.008 | -3.5098
-12 | -0.5266 | 0.14564 | 0.0092 | -3.6158
-11.5 | -0.5124 | 0.13874 | 0.0073 | -3.6932
-11 | -0.5014 | 0.1315 | 0.0043 | -3.8129
-10.5 | -0.4969 | 0.12398 | -0.0019 | -4.0079
-10 | -0.4929 | 0.1163 | -0.0093 | -4.2382
-9.5 | -0.4817 | 0.10751 | -0.0077 | -4.4805
-9 | -0.4697 | 0.10071 | -0.0098 | -4.6639
-8.5 | -0.4621 | 0.09316 | -0.0138 | -4.9603
-8 | -0.4631 | 0.08368 | -0.0256 | -5.5342
-7.5 | -0.4598 | 0.07105 | -0.0438 | -6.4715
-7 | -0.4545 | 0.06238 | -0.0433 | -7.286
-6.5 | -0.4448 | 0.05567 | -0.0449 | -7.9899
-6 | -0.4472 | 0.04867 | -0.0445 | -9.1884
-5.5 | -0.4302 | 0.03298 | -0.0472 | -13.0443
-5 | -0.3586 | 0.02389 | -0.0532 | -15.0105
-4.5 | -0.2791 | 0.01833 | -0.0576 | -15.2264
-4 | -0.2035 | 0.01518 | -0.0608 | -13.4058
-3.5 | -0.1242 | 0.0131 | -0.065 | -9.4809
-3 | -0.0453 | 0.01111 | -0.0695 | -4.0774
-2.5 | 0.0187 | 0.00981 | -0.071 | 1.9062
-2 | 0.0761 | 0.00927 | -0.0703 | 8.2093
-1.5 | 0.129 | 0.00871 | -0.0683 | 14.8106
-1 | 0.1721 | 0.00799 | -0.0632 | 21.5394
-0.5 | 0.254 | 0.00776 | -0.0671 | 32.732
0 | 0.307 | 0.00781 | -0.0656 | 39.3086
0.5 | 0.3608 | 0.00788 | -0.0642 | 45.7868
1 | 0.4149 | 0.00796 | -0.0629 | 52.1231
1.5 | 0.4695 | 0.00809 | -0.0616 | 58.0346
2 | 0.5244 | 0.00828 | -0.0605 | 63.3333
2.5 | 0.5793 | 0.00854 | -0.0595 | 67.8337
3 | 0.6337 | 0.00889 | -0.0584 | 71.2823
3.5 | 0.6879 | 0.00932 | -0.0573 | 73.809
4 | 0.7414 | 0.00987 | -0.0562 | 75.1165
4.5 | 0.7944 | 0.01051 | -0.055 | 75.5852
5 | 0.8465 | 0.01128 | -0.0538 | 75.0443
5.5 | 0.8973 | 0.01219 | -0.0525 | 73.6095
6 | 0.948 | 0.01316 | -0.0512 | 72.0365
6.5 | 0.9972 | 0.01429 | -0.0498 | 69.7831
7 | 1.0453 | 0.01559 | -0.0483 | 67.0494
7.5 | 1.0811 | 0.01847 | -0.0453 | 58.5328
8 | 1.1157 | 0.0213 | -0.0418 | 52.3803
8.5 | 1.1432 | 0.02478 | -0.0376 | 46.134
9 | 1.1767 | 0.02752 | -0.0341 | 42.758
9.5 | 1.1986 | 0.03281 | -0.0299 | 36.5315
10 | 1.2173 | 0.03714 | -0.0252 | 32.776
10.5 | 1.22 | 0.04194 | -0.0203 | 29.0892
11 | 1.2105 | 0.048 | -0.0169 | 25.2188
11.5 | 1.1888 | 0.05602 | -0.016 | 21.221
12 | 1.1575 | 0.0664 | -0.0188 | 17.4322
12.5 | 1.1188 | 0.07976 | -0.0258 | 14.0271
13 | 1.074 | 0.0966 | -0.0365 | 11.118
13.5 | 1.0246 | 0.1174 | -0.05 | 8.7274
14 | 0.9761 | 0.14079 | -0.0632 | 6.933
14.5 | 0.9531 | 0.15824 | -0.0715 | 6.0231
15 | 0.9361 | 0.18448 | -0.0819 | 5.0743
15.5 | 0.9446 | 0.19467 | -0.0841 | 4.8523

## 23. Re 250k Mach 0.50 (1)
BIGFOIL.COM POLAR EXPORT
MID 327 9%
MID 327 9% |  |  |  | Cl Max: | 1.199 | at alpha= | 20 | deg
JavaFoil+Calcfoil stall+Eppler ext transition |  |  |  | L/D Max: | 63.122 | at alpha= | 3.5 | deg
Re: | 250000 |  |  | Cd Min: | 0.00941 | at alpha= | 0.5 | deg
Mach: | 0.5 |  |  | Cl=0 at alpha= | -2.4328 | deg
|  |  |  | @ Cl=0.1, Cd= | 0.010449
|  |  |  | @ Cl=0.4, Cd= | 0.0094197
|  |  |  | @ Cl=0.6, Cd= | 0.010572
alpha (deg) | Cl | Cd | Cm | Cl/Cd
-20 | -0.944 | 0.27001 | -0.029 | -3.494
-19.5 | -0.917 | 0.26008 | -0.029 | -3.528
-19 | -0.892 | 0.2644 | -0.029 | -3.372
-18.5 | -0.866 | 0.24747 | -0.029 | -3.498
-18 | -0.838 | 0.2444 | -0.028 | -3.429
-17.5 | -0.812 | 0.23337 | -0.028 | -3.478
-17 | -0.785 | 0.2293 | -0.028 | -3.426
-16.5 | -0.759 | 0.22502 | -0.029 | -3.374
-16 | -0.732 | 0.21331 | -0.028 | -3.43
-15.5 | -0.705 | 0.2129 | -0.028 | -3.313
-15 | -0.679 | 0.20664 | -0.028 | -3.285
-14.5 | -0.651 | 0.20045 | -0.027 | -3.25
-14 | -0.625 | 0.1889 | -0.027 | -3.308
-13.5 | -0.598 | 0.18483 | -0.027 | -3.237
-13 | -0.571 | 0.17814 | -0.026 | -3.205
-12.5 | -0.544 | 0.17349 | -0.027 | -3.138
-12 | -0.518 | 0.16825 | -0.027 | -3.077
-11.5 | -0.49 | 0.15701 | -0.026 | -3.124
-11 | -0.463 | 0.15582 | -0.025 | -2.974
-10.5 | -0.437 | 0.14585 | -0.025 | -2.993
-10 | -0.409 | 0.14539 | -0.025 | -2.816
-9.5 | -0.382 | 0.11521 | -0.024 | -3.319
-9 | -0.355 | 0.0819 | -0.024 | -4.34
-8.5 | -0.328 | 0.08256 | -0.024 | -3.978
-8 | -0.301 | 0.08207 | -0.023 | -3.672
-7.5 | -0.274 | 0.08192 | -0.023 | -3.349
-7 | -0.247 | 0.07608 | -0.022 | -3.25
-6.5 | -0.22 | 0.06953 | -0.021 | -3.167
-6 | -0.193 | 0.05738 | -0.021 | -3.366
-5.5 | -0.166 | 0.05565 | -0.02 | -2.984
-5 | -0.234 | 0.04726 | -0.019 | -4.942
-4.5 | -0.205 | 0.0425 | -0.02 | -4.813
-4 | -0.162 | 0.03876 | -0.021 | -4.17
-3.5 | -0.113 | 0.0364 | -0.022 | -3.098
-3 | -0.061 | 0.03441 | -0.025 | -1.771
-2.5 | -0.009 | 0.01196 | -0.06 | -0.776
-2 | 0.058 | 0.01069 | -0.061 | 5.454
-1.5 | 0.126 | 0.0103 | -0.061 | 12.261
-1 | 0.194 | 0.01021 | -0.061 | 19.047
-0.5 | 0.262 | 0.0102 | -0.062 | 25.72
0 | 0.33 | 0.01029 | -0.062 | 32.11
0.5 | 0.398 | 0.00941 | -0.062 | 42.334
1 | 0.466 | 0.00974 | -0.063 | 47.831
1.5 | 0.533 | 0.01004 | -0.063 | 53.137
2 | 0.601 | 0.01058 | -0.063 | 56.777
2.5 | 0.668 | 0.01119 | -0.064 | 59.692
3 | 0.735 | 0.01213 | -0.064 | 60.577
3.5 | 0.801 | 0.01269 | -0.064 | 63.122
4 | 0.866 | 0.01402 | -0.064 | 61.771
4.5 | 0.928 | 0.01512 | -0.065 | 61.411
5 | 0.982 | 0.01783 | -0.065 | 55.073
5.5 | 1.031 | 0.019 | -0.065 | 54.225
6 | 1.065 | 0.02038 | -0.065 | 52.241
6.5 | 0.881 | 0.04799 | -0.025 | 18.355
7 | 0.855 | 0.0541 | -0.019 | 15.812
7.5 | 0.534 | 0.06457 | -0.019 | 8.272
8 | 0.561 | 0.07424 | -0.022 | 7.555
8.5 | 0.588 | 0.08159 | -0.024 | 7.204
9 | 0.614 | 0.09685 | -0.025 | 6.343
9.5 | 0.641 | 0.08425 | -0.027 | 7.609
10 | 0.668 | 0.09192 | -0.028 | 7.265
10.5 | 0.694 | 0.15022 | -0.029 | 4.623
11 | 0.721 | 0.15674 | -0.03 | 4.6
11.5 | 0.748 | 0.16196 | -0.031 | 4.617
12 | 0.775 | 0.16967 | -0.033 | 4.566
12.5 | 0.802 | 0.17865 | -0.034 | 4.487
13 | 0.828 | 0.18181 | -0.034 | 4.552
13.5 | 0.855 | 0.19062 | -0.036 | 4.484
14 | 0.881 | 0.19661 | -0.036 | 4.479
14.5 | 0.908 | 0.21388 | -0.037 | 4.245
15 | 0.934 | 0.21104 | -0.037 | 4.424
15.5 | 0.961 | 0.22734 | -0.039 | 4.228
16 | 0.987 | 0.22584 | -0.039 | 4.37
16.5 | 1.014 | 0.24056 | -0.04 | 4.217
17 | 1.04 | 0.24737 | -0.041 | 4.205
17.5 | 1.068 | 0.25584 | -0.042 | 4.174
18 | 1.093 | 0.25312 | -0.042 | 4.319
18.5 | 1.121 | 0.27557 | -0.044 | 4.068
19 | 1.146 | 0.28156 | -0.044 | 4.071
19.5 | 1.172 | 0.28291 | -0.044 | 4.142
20 | 1.199 | 0.29036 | -0.045 | 4.13

## 24. Re 250k Mach 0.50 (2)
BIGFOIL.COM POLAR EXPORT
MID 327 9%
MID 327 9% |  |  |  | Cl Max: | 1.167 | at alpha= | 20 | deg
XFOIL ncrit=9 |  |  |  | L/D Max: | 72.8521 | at alpha= | 4 | deg
Re: | 250000 |  |  | Cd Min: | 0.30483 | at alpha= | 20 | deg
Mach: | 0.5 |  |  | Cl=0 at alpha= | -2.652 | deg
|  |  |  | @ Cl=0.1, Cd= | 0.0099367
|  |  |  | @ Cl=0.4, Cd= | 0.0082955
|  |  |  | @ Cl=0.6, Cd= | 0.0090586
alpha (deg) | Cl | Cd | Cm | Cl/Cd
-20 | -0.8518 | 0.28374 | 0.0826 | -3.002
-19.5 | -0.829 | 0.27558 | 0.0776 | -3.0082
-19 | -0.8059 | 0.26745 | 0.0725 | -3.0133
-18.5 | -0.7828 | 0.25924 | 0.0673 | -3.0196
-18 | -0.7595 | 0.251 | 0.0621 | -3.0259
-17.5 | -0.7365 | 0.24363 | 0.0555 | -3.023
-17 | -0.7172 | 0.23752 | 0.0486 | -3.0195
-16.5 | -0.6924 | 0.22617 | 0.0463 | -3.0614
-16 | -0.6699 | 0.21809 | 0.0428 | -3.0717
-15.5 | -0.648 | 0.21017 | 0.0384 | -3.0832
-15 | -0.6265 | 0.2022 | 0.0339 | -3.0984
-14.5 | -0.6074 | 0.19531 | 0.0274 | -3.1099
-14 | -0.5941 | 0.18939 | 0.021 | -3.1369
-13.5 | -0.5707 | 0.17852 | 0.0187 | -3.1968
-13 | -0.5485 | 0.16996 | 0.0171 | -3.2272
-12.5 | -0.5296 | 0.16233 | 0.0139 | -3.2625
-12 | -0.5124 | 0.15462 | 0.0102 | -3.3139
-11.5 | -0.5035 | 0.14823 | 0.0034 | -3.3967
-11 | -0.4959 | 0.14133 | -0.0029 | -3.5088
-10.5 | -0.4691 | 0.13113 | -0.0004 | -3.5774
-10 | -0.4549 | 0.12371 | -0.0033 | -3.6771
-9.5 | -0.4457 | 0.11637 | -0.0084 | -3.83
-9 | -0.4432 | 0.10928 | -0.017 | -4.0556
-8.5 | -0.4296 | 0.09993 | -0.0172 | -4.299
-8 | -0.4131 | 0.09289 | -0.0181 | -4.4472
-7.5 | -0.4025 | 0.08562 | -0.0217 | -4.701
-6.5 | -0.4082 | 0.06813 | -0.0399 | -5.9915
-6 | -0.4149 | 0.06233 | -0.0377 | -6.6565
-5.5 | -0.4235 | 0.05713 | -0.0365 | -7.4129
-5 | -0.3593 | 0.03573 | -0.0633 | -10.056
-4.5 | -0.2875 | 0.02532 | -0.0728 | -11.3547
-4 | -0.2041 | 0.01904 | -0.0772 | -10.7195
-3.5 | -0.1222 | 0.01533 | -0.0795 | -7.9713
-3 | -0.0458 | 0.01313 | -0.0801 | -3.4882
-2.5 | 0.02 | 0.01122 | -0.0793 | 1.7825
-2 | 0.0803 | 0.01009 | -0.0777 | 7.9584
-1.5 | 0.1407 | 0.00962 | -0.0753 | 14.6258
-1 | 0.1992 | 0.00909 | -0.0724 | 21.9142
-0.5 | 0.2493 | 0.00835 | -0.0669 | 29.8563
0 | 0.3409 | 0.00819 | -0.071 | 41.6239
0.5 | 0.4025 | 0.0083 | -0.0695 | 48.494
1 | 0.4643 | 0.00844 | -0.0679 | 55.0118
1.5 | 0.5265 | 0.00867 | -0.0664 | 60.7266
2 | 0.5887 | 0.00898 | -0.065 | 65.5568
2.5 | 0.6505 | 0.00941 | -0.0634 | 69.1286
3 | 0.7119 | 0.00996 | -0.0617 | 71.4759
3.5 | 0.7727 | 0.01063 | -0.0599 | 72.6905
4 | 0.8327 | 0.01143 | -0.0578 | 72.8521
4.5 | 0.892 | 0.01238 | -0.0556 | 72.0517
5 | 0.95 | 0.01348 | -0.0531 | 70.4748
5.5 | 1.0078 | 0.01464 | -0.0503 | 68.8388
6 | 1.062 | 0.01602 | -0.0471 | 66.2921
6.5 | 1.1085 | 0.0182 | -0.0429 | 60.9066
7 | 1.1343 | 0.02192 | -0.0366 | 51.7473
7.5 | 1.1489 | 0.02587 | -0.0293 | 44.4105
8 | 1.1611 | 0.03054 | -0.023 | 38.019
8.5 | 1.1617 | 0.03659 | -0.0185 | 31.7491
9 | 1.146 | 0.04466 | -0.017 | 25.6605
9.5 | 1.122 | 0.05469 | -0.0194 | 20.5156
10 | 1.0914 | 0.06688 | -0.0256 | 16.3188
10.5 | 1.0565 | 0.08093 | -0.0341 | 13.0545
11 | 1.0204 | 0.09625 | -0.0434 | 10.6016
11.5 | 0.9862 | 0.11241 | -0.0527 | 8.7732
12 | 0.9589 | 0.12862 | -0.0614 | 7.4553
12.5 | 0.9432 | 0.14395 | -0.0693 | 6.5523
13 | 0.9383 | 0.15775 | -0.0764 | 5.948
13.5 | 0.9407 | 0.17047 | -0.0829 | 5.5183
14 | 0.9487 | 0.18216 | -0.0888 | 5.2081
15 | 0.9691 | 0.2091 | -0.1028 | 4.6346
15.5 | 0.9873 | 0.21806 | -0.1076 | 4.5277
16 | 1.0122 | 0.22687 | -0.109 | 4.4616
16.5 | 1.0312 | 0.23856 | -0.1136 | 4.3226
17 | 1.042 | 0.24799 | -0.1243 | 4.2018
17.5 | 1.0615 | 0.25766 | -0.1308 | 4.1198
18 | 1.0829 | 0.2665 | -0.1355 | 4.0634
18.5 | 1.1102 | 0.27844 | -0.1357 | 3.9872
19 | 1.1242 | 0.28606 | -0.1463 | 3.9299
19.5 | 1.1452 | 0.29573 | -0.1538 | 3.8725
20 | 1.167 | 0.30483 | -0.1593 | 3.8284

## 25. Re 500k Mach 0.00 (1)
BIGFOIL.COM POLAR EXPORT
MID 327 9%
MID 327 9% |  |  |  | Cl Max: | 1.15 | at alpha= | 9 | deg
JavaFoil+Calcfoil stall+Eppler ext transition |  |  |  | L/D Max: | 78.966 | at alpha= | 4.5 | deg
Re: | 500000 |  |  | Cd Min: | 0.00676 | at alpha= | 0 | deg
Mach: | 0 |  |  | Cl=0 at alpha= | -2.4322 | deg
|  |  |  | @ Cl=0.1, Cd= | 0.0081286
|  |  |  | @ Cl=0.4, Cd= | 0.007123
|  |  |  | @ Cl=0.6, Cd= | 0.0082836
alpha (deg) | Cl | Cd | Cm | Cl/Cd
-15.5 | -0.366 | 0.14338 | -0.017 | -2.551
-15 | -0.382 | 0.13614 | -0.017 | -2.804
-14.5 | -0.398 | 0.12833 | -0.017 | -3.098
-14 | -0.413 | 0.12348 | -0.017 | -3.345
-13.5 | -0.428 | 0.1159 | -0.017 | -3.692
-13 | -0.442 | 0.10878 | -0.017 | -4.061
-12.5 | -0.454 | 0.10401 | -0.017 | -4.367
-12 | -0.465 | 0.09883 | -0.017 | -4.702
-11.5 | -0.473 | 0.09157 | -0.017 | -5.166
-11 | -0.479 | 0.08609 | -0.017 | -5.559
-10.5 | -0.481 | 0.07976 | -0.017 | -6.026
-10 | -0.478 | 0.07532 | -0.017 | -6.351
-9.5 | -0.472 | 0.07015 | -0.016 | -6.729
-9 | -0.462 | 0.06515 | -0.016 | -7.084
-8.5 | -0.447 | 0.06085 | -0.016 | -7.341
-8 | -0.428 | 0.05715 | -0.017 | -7.483
-7.5 | -0.404 | 0.05263 | -0.017 | -7.68
-7 | -0.377 | 0.04925 | -0.017 | -7.646
-6.5 | -0.345 | 0.0462 | -0.017 | -7.47
-6 | -0.31 | 0.0433 | -0.018 | -7.158
-5.5 | -0.272 | 0.04091 | -0.019 | -6.646
-5 | -0.231 | 0.03862 | -0.019 | -5.992
-4.5 | -0.189 | 0.03652 | -0.021 | -5.179
-4 | -0.18 | 0.01039 | -0.052 | -17.365
-3.5 | -0.124 | 0.01022 | -0.052 | -12.131
-3 | -0.066 | 0.01002 | -0.052 | -6.623
-2.5 | -0.008 | 0.00985 | -0.052 | -0.82
-2 | 0.051 | 0.00822 | -0.053 | 6.154
-1.5 | 0.11 | 0.00811 | -0.053 | 13.506
-1 | 0.169 | 0.00804 | -0.053 | 20.956
-0.5 | 0.227 | 0.00794 | -0.053 | 28.621
0 | 0.286 | 0.00676 | -0.054 | 42.315
0.5 | 0.345 | 0.00689 | -0.054 | 50.05
1 | 0.404 | 0.00714 | -0.054 | 56.537
1.5 | 0.462 | 0.0075 | -0.054 | 61.596
2 | 0.521 | 0.00779 | -0.055 | 66.864
2.5 | 0.579 | 0.00807 | -0.055 | 71.785
3 | 0.637 | 0.00866 | -0.055 | 73.639
3.5 | 0.695 | 0.00908 | -0.056 | 76.574
4 | 0.753 | 0.0098 | -0.056 | 76.772
4.5 | 0.809 | 0.01024 | -0.056 | 78.966
5 | 0.864 | 0.01136 | -0.056 | 76.058
5.5 | 0.917 | 0.012 | -0.057 | 76.386
6 | 0.967 | 0.01451 | -0.057 | 66.627
6.5 | 1.013 | 0.01522 | -0.057 | 66.588
7 | 1.056 | 0.01605 | -0.057 | 65.756
7.5 | 1.089 | 0.01529 | -0.057 | 71.257
8 | 1.118 | 0.0176 | -0.058 | 63.508
8.5 | 1.138 | 0.01856 | -0.058 | 61.339
9 | 1.15 | 0.01964 | -0.058 | 58.578
9.5 | 1.149 | 0.021 | -0.057 | 54.725
10 | 0.948 | 0.06741 | -0.022 | 14.062
10.5 | 0.943 | 0.07235 | -0.02 | 13.035
11 | 0.933 | 0.07768 | -0.02 | 12.009
11.5 | 0.917 | 0.08294 | -0.017 | 11.055
12 | 0.897 | 0.08911 | -0.019 | 10.062
12.5 | 0.872 | 0.09555 | -0.018 | 9.127
13 | 0.844 | 0.10195 | -0.018 | 8.278
13.5 | 0.813 | 0.10872 | -0.018 | 7.481
14 | 0.781 | 0.1167 | -0.019 | 6.689

## 26. Re 500k Mach 0.00 (2)
BIGFOIL.COM POLAR EXPORT
MID 327 9%
MID 327 9% |  |  |  | Cl Max: | 1.3256 | at alpha= | 12.5 | deg
XFOIL ncrit=9 |  |  |  | L/D Max: | 93.2242 | at alpha= | 4.5 | deg
Re: | 500000 |  |  | Cd Min: | 0.22014 | at alpha= | 17.5 | deg
Mach: | 0 |  |  | Cl=0 at alpha= | -2.5812 | deg
|  |  |  | @ Cl=0.1, Cd= | 0.0067455
|  |  |  | @ Cl=0.4, Cd= | 0.0057518
|  |  |  | @ Cl=0.6, Cd= | 0.0067636
alpha (deg) | Cl | Cd | Cm | Cl/Cd
-12 | -0.5407 | 0.14012 | 0.0105 | -3.8588
-11.5 | -0.5288 | 0.13349 | 0.0083 | -3.9613
-11 | -0.5191 | 0.12628 | 0.0054 | -4.1107
-10.5 | -0.5115 | 0.11843 | 0.002 | -4.319
-10 | -0.5069 | 0.10868 | -0.0048 | -4.6642
-9.5 | -0.5012 | 0.09956 | -0.0101 | -5.0342
-9 | -0.5122 | 0.08735 | -0.0163 | -5.8638
-8.5 | -0.5055 | 0.08067 | -0.0195 | -6.2663
-8 | -0.5008 | 0.07239 | -0.0266 | -6.9181
-7.5 | -0.4872 | 0.0585 | -0.0435 | -8.3282
-7 | -0.4798 | 0.04645 | -0.05 | -10.3294
-6.5 | -0.46 | 0.03352 | -0.0542 | -13.7232
-6 | -0.4014 | 0.01899 | -0.0581 | -21.1374
-5.5 | -0.3301 | 0.01534 | -0.0617 | -21.5189
-5 | -0.2642 | 0.013 | -0.064 | -20.3231
-4.5 | -0.203 | 0.01129 | -0.0652 | -17.9805
-4 | -0.1469 | 0.01022 | -0.0649 | -14.3738
-3.5 | -0.0947 | 0.00932 | -0.0638 | -10.1609
-3 | -0.0433 | 0.00838 | -0.0628 | -5.1671
-2.5 | 0.0084 | 0.00756 | -0.062 | 1.1111
-2 | 0.0608 | 0.00698 | -0.0613 | 8.7106
-1.5 | 0.1143 | 0.00666 | -0.0606 | 17.1622
-1 | 0.1676 | 0.00633 | -0.0597 | 26.4771
-0.5 | 0.215 | 0.00567 | -0.0573 | 37.9189
0 | 0.2861 | 0.00546 | -0.0598 | 52.3993
0.5 | 0.3399 | 0.00558 | -0.0591 | 60.914
1 | 0.3941 | 0.00573 | -0.0586 | 68.7784
1.5 | 0.4483 | 0.00593 | -0.0581 | 75.5987
2 | 0.5024 | 0.00617 | -0.0576 | 81.4263
2.5 | 0.5562 | 0.00647 | -0.0571 | 85.966
3 | 0.6099 | 0.00683 | -0.0566 | 89.2972
3.5 | 0.6633 | 0.00724 | -0.0562 | 91.616
4 | 0.7164 | 0.00771 | -0.0557 | 92.9183
4.5 | 0.7691 | 0.00825 | -0.0553 | 93.2242
5 | 0.8205 | 0.00894 | -0.0547 | 91.7785
5.5 | 0.8719 | 0.00966 | -0.0542 | 90.2588
6 | 0.9224 | 0.01049 | -0.0536 | 87.9314
6.5 | 0.9728 | 0.01131 | -0.053 | 86.0124
7 | 1.0215 | 0.01234 | -0.0522 | 82.7796
7.5 | 1.0645 | 0.01414 | -0.0508 | 75.2829
8 | 1.1085 | 0.01579 | -0.0493 | 70.2027
8.5 | 1.1521 | 0.01735 | -0.0476 | 66.4035
9 | 1.1877 | 0.01973 | -0.045 | 60.1977
9.5 | 1.2287 | 0.02123 | -0.0433 | 57.8756
10 | 1.2585 | 0.02379 | -0.0402 | 52.9004
10.5 | 1.2804 | 0.02713 | -0.0363 | 47.195
11 | 1.3014 | 0.02991 | -0.0322 | 43.5105
11.5 | 1.3145 | 0.03324 | -0.0279 | 39.5457
12 | 1.3224 | 0.03702 | -0.0243 | 35.7212
12.5 | 1.3256 | 0.0414 | -0.0218 | 32.0193
13 | 1.3139 | 0.04821 | -0.0199 | 27.2537
14 | 1.2576 | 0.06823 | -0.0232 | 18.4318
14.5 | 1.2261 | 0.08046 | -0.0287 | 15.2386
15 | 1.187 | 0.09551 | -0.0366 | 12.428
16 | 0.9762 | 0.17865 | -0.0832 | 5.4643
16.5 | 0.9594 | 0.20126 | -0.093 | 4.767
17 | 0.9722 | 0.20725 | -0.0959 | 4.691
17.5 | 0.9747 | 0.22014 | -0.1022 | 4.4276

## 27. Re 500k Mach 0.10 (1)
BIGFOIL.COM POLAR EXPORT
MID 327 9%
MID 327 9% |  |  |  | Cl Max: | 1.148 | at alpha= | 9 | deg
JavaFoil+Calcfoil stall+Eppler ext transition |  |  |  | L/D Max: | 78.888 | at alpha= | 4.5 | deg
Re: | 500000 |  |  | Cd Min: | 0.00678 | at alpha= | 0 | deg
Mach: | 0.1 |  |  | Cl=0 at alpha= | -2.4322 | deg
|  |  |  | @ Cl=0.1, Cd= | 0.0081486
|  |  |  | @ Cl=0.4, Cd= | 0.0071336
|  |  |  | @ Cl=0.6, Cd= | 0.0082831
alpha (deg) | Cl | Cd | Cm | Cl/Cd
-15 | -0.342 | 0.14078 | -0.018 | -2.428
-14.5 | -0.36 | 0.1312 | -0.018 | -2.745
-14 | -0.378 | 0.12378 | -0.018 | -3.056
-13.5 | -0.396 | 0.11671 | -0.018 | -3.392
-13 | -0.413 | 0.11206 | -0.017 | -3.683
-12.5 | -0.428 | 0.10509 | -0.017 | -4.075
-12 | -0.442 | 0.09887 | -0.017 | -4.471
-11.5 | -0.453 | 0.09353 | -0.017 | -4.848
-11 | -0.462 | 0.08656 | -0.017 | -5.338
-10.5 | -0.467 | 0.08105 | -0.017 | -5.765
-10 | -0.468 | 0.07523 | -0.017 | -6.216
-9.5 | -0.464 | 0.07121 | -0.017 | -6.514
-9 | -0.456 | 0.06585 | -0.016 | -6.918
-8.5 | -0.443 | 0.06147 | -0.016 | -7.202
-8 | -0.425 | 0.05712 | -0.017 | -7.442
-7.5 | -0.403 | 0.05292 | -0.017 | -7.612
-7 | -0.376 | 0.04946 | -0.017 | -7.605
-6.5 | -0.345 | 0.04649 | -0.017 | -7.428
-6 | -0.31 | 0.04349 | -0.018 | -7.139
-5.5 | -0.273 | 0.04104 | -0.018 | -6.643
-5 | -0.232 | 0.03869 | -0.019 | -6.001
-4.5 | -0.19 | 0.03646 | -0.022 | -5.21
-4 | -0.181 | 0.01042 | -0.052 | -17.394
-3.5 | -0.125 | 0.01023 | -0.052 | -12.169
-3 | -0.067 | 0.01003 | -0.052 | -6.645
-2.5 | -0.008 | 0.00987 | -0.053 | -0.823
-2 | 0.051 | 0.00824 | -0.053 | 6.174
-1.5 | 0.11 | 0.00813 | -0.053 | 13.543
-1 | 0.169 | 0.00806 | -0.053 | 21.02
-0.5 | 0.229 | 0.00796 | -0.054 | 28.707
0 | 0.288 | 0.00678 | -0.054 | 42.412
0.5 | 0.347 | 0.0069 | -0.054 | 50.246
1 | 0.406 | 0.00716 | -0.054 | 56.663
1.5 | 0.465 | 0.00752 | -0.055 | 61.747
2 | 0.523 | 0.00781 | -0.055 | 67.013
2.5 | 0.582 | 0.0081 | -0.055 | 71.846
3 | 0.641 | 0.0087 | -0.056 | 73.598
3.5 | 0.699 | 0.00912 | -0.056 | 76.611
4 | 0.756 | 0.00983 | -0.056 | 76.961
4.5 | 0.813 | 0.0103 | -0.056 | 78.888
5 | 0.868 | 0.01144 | -0.057 | 75.855
5.5 | 0.921 | 0.0121 | -0.057 | 76.143
6 | 0.971 | 0.01463 | -0.057 | 66.378
6.5 | 1.017 | 0.01536 | -0.057 | 66.253
7 | 1.059 | 0.01617 | -0.058 | 65.521
7.5 | 1.092 | 0.01543 | -0.058 | 70.798
8 | 1.119 | 0.01777 | -0.058 | 62.953
8.5 | 1.138 | 0.01878 | -0.058 | 60.585
9 | 1.148 | 0.01994 | -0.058 | 57.552
9.5 | 0.943 | 0.0631 | -0.024 | 14.947
10 | 0.942 | 0.06782 | -0.021 | 13.889
10.5 | 0.934 | 0.07276 | -0.019 | 12.837
11 | 0.92 | 0.07805 | -0.018 | 11.79
11.5 | 0.901 | 0.08418 | -0.019 | 10.701
12 | 0.876 | 0.09008 | -0.019 | 9.724
12.5 | 0.847 | 0.09668 | -0.018 | 8.758
13 | 0.814 | 0.10379 | -0.018 | 7.843
13.5 | 0.779 | 0.11146 | -0.019 | 6.986
14 | 0.741 | 0.1179 | -0.019 | 6.289

## 28. Re 500k Mach 0.10 (2)
BIGFOIL.COM POLAR EXPORT
MID 327 9%
MID 327 9% |  |  |  | Cl Max: | 1.3127 | at alpha= | 12 | deg
XFOIL ncrit=9 |  |  |  | L/D Max: | 93.0566 | at alpha= | 4.5 | deg
Re: | 500000 |  |  | Cd Min: | 0.2088 | at alpha= | 17 | deg
Mach: | 0.1 |  |  | Cl=0 at alpha= | -99 | deg
|  |  |  | @ Cl=0.1, Cd= | 0.00547
|  |  |  | @ Cl=0.4, Cd= | 0.0057732
|  |  |  | @ Cl=0.6, Cd= | 0.0067713
alpha (deg) | Cl | Cd | Cm | Cl/Cd
0 | 0.2876 | 0.00547 | -0.06 | 52.5777
0.5 | 0.3418 | 0.0056 | -0.0594 | 61.0357
1 | 0.3962 | 0.00576 | -0.0588 | 68.7847
1.5 | 0.4508 | 0.00595 | -0.0583 | 75.7647
2 | 0.5051 | 0.00619 | -0.0578 | 81.5994
2.5 | 0.5593 | 0.0065 | -0.0573 | 86.0462
3 | 0.6133 | 0.00686 | -0.0568 | 89.4023
3.5 | 0.6669 | 0.00729 | -0.0563 | 91.4815
4 | 0.7204 | 0.00776 | -0.0559 | 92.8351
4.5 | 0.7733 | 0.00831 | -0.0554 | 93.0566
5 | 0.8251 | 0.00901 | -0.0548 | 91.576
5.5 | 0.8769 | 0.00973 | -0.0542 | 90.1233
6 | 0.9276 | 0.01057 | -0.0536 | 87.7578
6.5 | 0.9783 | 0.01142 | -0.0529 | 85.6655
7 | 1.0269 | 0.01252 | -0.0521 | 82.0208
7.5 | 1.0694 | 0.01445 | -0.0505 | 74.0069
8 | 1.114 | 0.01606 | -0.0488 | 69.3649
8.5 | 1.1578 | 0.01762 | -0.0471 | 65.7094
9 | 1.1932 | 0.02003 | -0.0444 | 59.5706
9.5 | 1.2329 | 0.02169 | -0.0423 | 56.8419
10 | 1.2574 | 0.02485 | -0.0386 | 50.5996
10.5 | 1.281 | 0.02792 | -0.0347 | 45.8811
11 | 1.298 | 0.03099 | -0.0302 | 41.8845
11.5 | 1.3081 | 0.0347 | -0.0259 | 37.6974
12 | 1.3127 | 0.03896 | -0.0226 | 33.6935
12.5 | 1.3121 | 0.04394 | -0.0205 | 29.8612
13 | 1.2986 | 0.05114 | -0.0196 | 25.393
13.5 | 1.2687 | 0.06135 | -0.021 | 20.6797
14 | 1.2335 | 0.0735 | -0.0255 | 16.7823
14.5 | 1.2022 | 0.08642 | -0.0321 | 13.9111
15 | 1.1725 | 0.1006 | -0.0403 | 11.6551
15.5 | 1.1436 | 0.11608 | -0.0497 | 9.8518
16 | 1.1131 | 0.13346 | -0.0602 | 8.3403
17 | 0.9734 | 0.2088 | -0.0969 | 4.6619

## 29. Re 500k Mach 0.25 (1)
BIGFOIL.COM POLAR EXPORT
MID 327 9%
MID 327 9% |  |  |  | Cl Max: | 1.127 | at alpha= | 8.5 | deg
JavaFoil+Calcfoil stall+Eppler ext transition |  |  |  | L/D Max: | 78.495 | at alpha= | 4.5 | deg
Re: | 500000 |  |  | Cd Min: | 0.00685 | at alpha= | 0 | deg
Mach: | 0.25 |  |  | Cl=0 at alpha= | -2.4333 | deg
|  |  |  | @ Cl=0.1, Cd= | 0.0082434
|  |  |  | @ Cl=0.4, Cd= | 0.0072192
|  |  |  | @ Cl=0.6, Cd= | 0.12615
alpha (deg) | Cl | Cd | Cm | Cl/Cd
-13.5 | -0.063 | 0.12401 | -0.019 | -0.508
-13 | -0.06 | 0.11708 | -0.019 | -0.514
-12.5 | -0.172 | 0.11185 | -0.019 | -1.535
-12 | -0.226 | 0.10383 | -0.018 | -2.181
-11.5 | -0.273 | 0.10089 | -0.018 | -2.703
-11 | -0.313 | 0.09448 | -0.018 | -3.312
-10.5 | -0.347 | 0.08783 | -0.018 | -3.948
-10 | -0.373 | 0.08312 | -0.018 | -4.483
-9.5 | -0.391 | 0.07569 | -0.018 | -5.172
-9 | -0.403 | 0.06975 | -0.017 | -5.772
-8.5 | -0.406 | 0.06504 | -0.017 | -6.241
-8 | -0.401 | 0.06066 | -0.017 | -6.618
-7.5 | -0.389 | 0.05557 | -0.017 | -7.004
-7 | -0.37 | 0.05152 | -0.017 | -7.179
-6.5 | -0.344 | 0.04744 | -0.018 | -7.253
-6 | -0.312 | 0.04436 | -0.018 | -7.041
-5.5 | -0.276 | 0.04165 | -0.018 | -6.629
-5 | -0.236 | 0.03909 | -0.02 | -6.048
-4.5 | -0.194 | 0.03703 | -0.02 | -5.234
-4 | -0.186 | 0.01056 | -0.053 | -17.584
-3.5 | -0.128 | 0.01032 | -0.054 | -12.373
-3 | -0.068 | 0.01011 | -0.054 | -6.767
-2.5 | -0.008 | 0.00995 | -0.054 | -0.838
-2 | 0.052 | 0.00833 | -0.054 | 6.27
-1.5 | 0.113 | 0.00822 | -0.055 | 13.762
-1 | 0.174 | 0.00813 | -0.055 | 21.397
-0.5 | 0.235 | 0.00807 | -0.055 | 29.099
0 | 0.296 | 0.00685 | -0.055 | 43.133
0.5 | 0.356 | 0.00701 | -0.056 | 50.829
1 | 0.417 | 0.0073 | -0.056 | 57.108
1.5 | 0.477 | 0.00763 | -0.056 | 62.567
2 | 0.538 | 0.00792 | -0.057 | 67.861
2.5 | 0.598 | 0.0083 | -0.057 | 72.054
3 | 0.658 | 0.00884 | -0.057 | 74.403
3.5 | 0.718 | 0.00936 | -0.057 | 76.669
4 | 0.777 | 0.01004 | -0.058 | 77.393
4.5 | 0.834 | 0.01063 | -0.058 | 78.495
5 | 0.891 | 0.01177 | -0.058 | 75.65
5.5 | 0.944 | 0.01441 | -0.058 | 65.532
6 | 0.994 | 0.01516 | -0.059 | 65.559
6.5 | 1.039 | 0.01605 | -0.059 | 64.743
7 | 1.075 | 0.01528 | -0.059 | 70.303
7.5 | 1.103 | 0.01756 | -0.059 | 62.825
8 | 1.121 | 0.01878 | -0.059 | 59.693
8.5 | 1.127 | 0.01998 | -0.059 | 56.381
9 | 0.92 | 0.06087 | -0.022 | 15.108
9.5 | 0.91 | 0.06594 | -0.02 | 13.797
10 | 0.889 | 0.07143 | -0.019 | 12.44
10.5 | 0.855 | 0.07734 | -0.019 | 11.056
11 | 0.811 | 0.08419 | -0.019 | 9.629
11.5 | 0.756 | 0.09093 | -0.019 | 8.313
12 | 0.692 | 0.09913 | -0.02 | 6.981
12.5 | 0.62 | 0.10677 | -0.02 | 5.81
13 | 0.542 | 0.11506 | -0.021 | 4.713
13.5 | 0.459 | 0.12615 | -0.021 | 3.636

## 30. Re 500k Mach 0.25 (2)
BIGFOIL.COM POLAR EXPORT
MID 327 9%
MID 327 9% |  |  |  | Cl Max: | 1.2643 | at alpha= | 10.5 | deg
XFOIL ncrit=9 |  |  |  | L/D Max: | 92.3407 | at alpha= | 4.5 | deg
Re: | 500000 |  |  | Cd Min: | 0.15323 | at alpha= | 15 | deg
Mach: | 0.25 |  |  | Cl=0 at alpha= | -99 | deg
|  |  |  | @ Cl=0.1, Cd= | 0.00556
|  |  |  | @ Cl=0.4, Cd= | 0.005826
|  |  |  | @ Cl=0.6, Cd= | 0.0068427
alpha (deg) | Cl | Cd | Cm | Cl/Cd
0 | 0.2931 | 0.00556 | -0.0608 | 52.7158
0.5 | 0.3519 | 0.00568 | -0.0608 | 61.9542
1 | 0.4079 | 0.00585 | -0.0602 | 69.7265
1.5 | 0.4641 | 0.00606 | -0.0596 | 76.5842
2 | 0.5202 | 0.00633 | -0.059 | 82.1801
2.5 | 0.576 | 0.00667 | -0.0584 | 86.3568
3 | 0.6316 | 0.00707 | -0.0579 | 89.3352
3.5 | 0.6871 | 0.00752 | -0.0573 | 91.3697
4 | 0.7422 | 0.00804 | -0.0567 | 92.3134
4.5 | 0.7969 | 0.00863 | -0.056 | 92.3407
5 | 0.8505 | 0.00937 | -0.0552 | 90.7684
5.5 | 0.9039 | 0.01016 | -0.0544 | 88.9665
6 | 0.9565 | 0.01106 | -0.0535 | 86.4828
6.5 | 1.0088 | 0.012 | -0.0525 | 84.0667
7 | 1.0556 | 0.01362 | -0.0509 | 77.5037
7.5 | 1.0995 | 0.01564 | -0.0486 | 70.3005
8 | 1.1437 | 0.01746 | -0.0463 | 65.504
8.5 | 1.1828 | 0.01966 | -0.0434 | 60.1628
9 | 1.2165 | 0.02222 | -0.0398 | 54.748
9.5 | 1.2465 | 0.02482 | -0.0361 | 50.2216
10 | 1.253 | 0.02931 | -0.0299 | 42.7499
10.5 | 1.2643 | 0.03317 | -0.0251 | 38.1158
11 | 1.2641 | 0.03839 | -0.0211 | 32.9278
11.5 | 1.2533 | 0.04512 | -0.0189 | 27.777
12 | 1.2327 | 0.05379 | -0.0195 | 22.9169
12.5 | 1.205 | 0.06461 | -0.0233 | 18.6504
13 | 1.1718 | 0.07776 | -0.03 | 15.0694
13.5 | 1.1344 | 0.09326 | -0.039 | 12.1638
14 | 1.0948 | 0.11078 | -0.0493 | 9.8827
14.5 | 1.0534 | 0.13034 | -0.0605 | 8.0819
15 | 1.0081 | 0.15323 | -0.073 | 6.579

## 31. Re 500k Mach 0.50 (1)
BIGFOIL.COM POLAR EXPORT
MID 327 9%
MID 327 9% |  |  |  | Cl Max: | 1.199 | at alpha= | 20 | deg
JavaFoil+Calcfoil stall+Eppler ext transition |  |  |  | L/D Max: | 75.968 | at alpha= | 3.5 | deg
Re: | 500000 |  |  | Cd Min: | 0.00756 | at alpha= | 0.5 | deg
Mach: | 0.5 |  |  | Cl=0 at alpha= | -2.4328 | deg
|  |  |  | @ Cl=0.1, Cd= | 0.0087191
|  |  |  | @ Cl=0.4, Cd= | 0.0075688
|  |  |  | @ Cl=0.6, Cd= | 0.0086029
alpha (deg) | Cl | Cd | Cm | Cl/Cd
-20 | -0.944 | 0.22774 | -0.029 | -4.144
-19.5 | -0.918 | 0.22134 | -0.029 | -4.145
-19 | -0.892 | 0.21489 | -0.029 | -4.149
-18.5 | -0.866 | 0.20961 | -0.029 | -4.13
-18 | -0.838 | 0.20636 | -0.028 | -4.062
-17.5 | -0.812 | 0.19677 | -0.028 | -4.125
-17 | -0.786 | 0.19262 | -0.028 | -4.078
-16.5 | -0.759 | 0.18833 | -0.029 | -4.032
-16 | -0.732 | 0.17753 | -0.028 | -4.121
-15.5 | -0.705 | 0.17626 | -0.028 | -4.002
-15 | -0.679 | 0.17052 | -0.028 | -3.981
-14.5 | -0.651 | 0.16396 | -0.027 | -3.973
-14 | -0.625 | 0.15531 | -0.027 | -4.024
-13.5 | -0.598 | 0.15135 | -0.027 | -3.953
-13 | -0.571 | 0.14515 | -0.026 | -3.934
-12.5 | -0.544 | 0.14085 | -0.027 | -3.865
-12 | -0.518 | 0.13611 | -0.027 | -3.804
-11.5 | -0.491 | 0.13091 | -0.026 | -3.747
-11 | -0.463 | 0.12764 | -0.025 | -3.631
-10.5 | -0.437 | 0.12061 | -0.025 | -3.62
-10 | -0.409 | 0.0879 | -0.025 | -4.658
-9.5 | -0.382 | 0.0988 | -0.024 | -3.871
-9 | -0.356 | 0.07309 | -0.024 | -4.864
-8.5 | -0.328 | 0.07258 | -0.024 | -4.525
-8 | -0.301 | 0.0708 | -0.023 | -4.257
-7.5 | -0.274 | 0.06189 | -0.023 | -4.433
-7 | -0.247 | 0.05806 | -0.022 | -4.259
-6.5 | -0.22 | 0.0543 | -0.022 | -4.056
-6 | -0.193 | 0.05079 | -0.021 | -3.804
-5.5 | -0.166 | 0.04789 | -0.02 | -3.468
-5 | -0.234 | 0.0438 | -0.02 | -5.333
-4.5 | -0.205 | 0.03946 | -0.02 | -5.185
-4 | -0.162 | 0.03666 | -0.021 | -4.41
-3.5 | -0.113 | 0.03455 | -0.024 | -3.266
-3 | -0.076 | 0.01054 | -0.06 | -7.202
-2.5 | -0.009 | 0.01031 | -0.06 | -0.901
-2 | 0.058 | 0.00896 | -0.061 | 6.508
-1.5 | 0.126 | 0.00857 | -0.061 | 14.745
-1 | 0.194 | 0.00847 | -0.061 | 22.968
-0.5 | 0.262 | 0.00849 | -0.062 | 30.913
0 | 0.33 | 0.00852 | -0.062 | 38.785
0.5 | 0.398 | 0.00756 | -0.062 | 52.651
1 | 0.466 | 0.00786 | -0.063 | 59.295
1.5 | 0.533 | 0.00813 | -0.063 | 65.588
2 | 0.601 | 0.00861 | -0.063 | 69.726
2.5 | 0.668 | 0.00917 | -0.064 | 72.802
3 | 0.735 | 0.01006 | -0.064 | 73.066
3.5 | 0.801 | 0.01055 | -0.064 | 75.968
4 | 0.866 | 0.01173 | -0.064 | 73.823
4.5 | 0.928 | 0.01262 | -0.065 | 73.546
5 | 0.985 | 0.01431 | -0.065 | 68.873
5.5 | 1.035 | 0.01656 | -0.065 | 62.524
6 | 1.071 | 0.01771 | -0.065 | 60.445
6.5 | 1.083 | 0.01921 | -0.065 | 56.4
7 | 0.856 | 0.05105 | -0.024 | 16.774
7.5 | 0.534 | 0.05851 | -0.02 | 9.129
8 | 0.561 | 0.065 | -0.023 | 8.63
8.5 | 0.588 | 0.06723 | -0.025 | 8.744
9 | 0.614 | 0.073 | -0.026 | 8.417
9.5 | 0.641 | 0.07539 | -0.027 | 8.504
10 | 0.668 | 0.08191 | -0.028 | 8.153
10.5 | 0.694 | 0.09332 | -0.029 | 7.442
11 | 0.721 | 0.12834 | -0.03 | 5.619
11.5 | 0.748 | 0.13395 | -0.032 | 5.583
12 | 0.775 | 0.13734 | -0.033 | 5.64
12.5 | 0.802 | 0.14996 | -0.034 | 5.346
13 | 0.828 | 0.15317 | -0.034 | 5.404
13.5 | 0.855 | 0.15587 | -0.036 | 5.484
14 | 0.881 | 0.16128 | -0.036 | 5.461
14.5 | 0.908 | 0.17494 | -0.037 | 5.19
15 | 0.934 | 0.17952 | -0.037 | 5.202
15.5 | 0.961 | 0.18024 | -0.039 | 5.333
16 | 0.987 | 0.18997 | -0.039 | 5.196
16.5 | 1.015 | 0.20012 | -0.04 | 5.07
17 | 1.04 | 0.20234 | -0.041 | 5.141
17.5 | 1.068 | 0.20544 | -0.042 | 5.198
18 | 1.093 | 0.21116 | -0.042 | 5.177
18.5 | 1.121 | 0.22104 | -0.044 | 5.071
19 | 1.146 | 0.22458 | -0.044 | 5.104
19.5 | 1.172 | 0.23359 | -0.044 | 5.017
20 | 1.199 | 0.24457 | -0.045 | 4.903

## 32. Re 500k Mach 0.50 (2)
BIGFOIL.COM POLAR EXPORT
MID 327 9%
MID 327 9% |  |  |  | Cl Max: | 1.2075 | at alpha= | 8.5 | deg
XFOIL ncrit=9 |  |  |  | L/D Max: | 90.2794 | at alpha= | 3.5 | deg
Re: | 500000 |  |  | Cd Min: | 0.28445 | at alpha= | -20 | deg
Mach: | 0.5 |  |  | Cl=0 at alpha= | -2.531 | deg
|  |  |  | @ Cl=0.1, Cd= | 0.0076702
|  |  |  | @ Cl=0.4, Cd= | 0.0060729
|  |  |  | @ Cl=0.6, Cd= | 0.0071081
alpha (deg) | Cl | Cd | Cm | Cl/Cd
-20 | -0.8554 | 0.28445 | 0.0847 | -3.0072
-19.5 | -0.8322 | 0.27611 | 0.0794 | -3.014
-19 | -0.8087 | 0.26762 | 0.074 | -3.0218
-18.5 | -0.7848 | 0.25916 | 0.068 | -3.0282
-18 | -0.7621 | 0.251 | 0.0621 | -3.0363
-17 | -0.7175 | 0.23356 | 0.0529 | -3.072
-16.5 | -0.6955 | 0.22559 | 0.0489 | -3.083
-16 | -0.6736 | 0.21772 | 0.0446 | -3.0939
-15.5 | -0.6519 | 0.20965 | 0.0401 | -3.1095
-15 | -0.63 | 0.20128 | 0.0349 | -3.13
-14.5 | -0.6126 | 0.19364 | 0.0281 | -3.1636
-14 | -0.5916 | 0.18435 | 0.0254 | -3.2091
-13.5 | -0.5714 | 0.17657 | 0.0227 | -3.2361
-13 | -0.5525 | 0.16894 | 0.0192 | -3.2704
-12.5 | -0.5345 | 0.16113 | 0.0156 | -3.3172
-12 | -0.5175 | 0.15313 | 0.0117 | -3.3795
-11.5 | -0.5055 | 0.14511 | 0.0055 | -3.4836
-11 | -0.4928 | 0.13696 | 0.001 | -3.5981
-10.5 | -0.4786 | 0.12808 | -0.0004 | -3.7367
-10 | -0.4629 | 0.12101 | -0.0022 | -3.8253
-9.5 | -0.4498 | 0.11355 | -0.0054 | -3.9613
-9 | -0.4404 | 0.1053 | -0.0124 | -4.1823
-8.5 | -0.4297 | 0.09705 | -0.0175 | -4.4276
-8 | -0.4249 | 0.08846 | -0.0194 | -4.8033
-7.5 | -0.4133 | 0.08141 | -0.0223 | -5.0768
-7 | -0.4046 | 0.07382 | -0.0269 | -5.4809
-6.5 | -0.4027 | 0.06594 | -0.0324 | -6.1071
-6 | -0.3928 | 0.05552 | -0.0456 | -7.0749
-5.5 | -0.3466 | 0.03295 | -0.074 | -10.519
-5 | -0.2968 | 0.02276 | -0.0804 | -13.0404
-4.5 | -0.2443 | 0.01692 | -0.0797 | -14.4385
-4 | -0.1851 | 0.0135 | -0.0772 | -13.7111
-3.5 | -0.1233 | 0.0115 | -0.0746 | -10.7217
-3 | -0.0606 | 0.01007 | -0.0726 | -6.0179
-2.5 | 0.004 | 0.00897 | -0.0713 | 0.44593
-2 | 0.0672 | 0.00799 | -0.0704 | 8.4105
-1.5 | 0.1308 | 0.00737 | -0.0696 | 17.7476
-1 | 0.1955 | 0.0071 | -0.0687 | 27.5352
-0.5 | 0.2594 | 0.00684 | -0.0678 | 37.924
0 | 0.3173 | 0.00629 | -0.0654 | 50.4452
0.5 | 0.3966 | 0.00606 | -0.0669 | 65.4455
1 | 0.4599 | 0.0063 | -0.066 | 73
1.5 | 0.5231 | 0.00661 | -0.0651 | 79.1377
2 | 0.5862 | 0.00701 | -0.0641 | 83.6234
2.5 | 0.6495 | 0.00746 | -0.0631 | 87.0643
3 | 0.7125 | 0.00799 | -0.0619 | 89.174
3.5 | 0.7755 | 0.00859 | -0.0607 | 90.2794
4 | 0.8383 | 0.00929 | -0.0593 | 90.2368
4.5 | 0.9004 | 0.0101 | -0.0576 | 89.1485
5 | 0.9624 | 0.01099 | -0.0557 | 87.5705
5.5 | 1.0231 | 0.01205 | -0.0534 | 84.9046
6 | 1.0822 | 0.01331 | -0.0507 | 81.3073
6.5 | 1.1276 | 0.01583 | -0.0463 | 71.2318
7 | 1.1699 | 0.01845 | -0.041 | 63.4092
7.5 | 1.1934 | 0.02193 | -0.034 | 54.4186
8 | 1.2067 | 0.02589 | -0.0268 | 46.6087
8.5 | 1.2075 | 0.03148 | -0.0215 | 38.3577
9 | 1.1956 | 0.03901 | -0.0194 | 30.6486
9.5 | 1.1718 | 0.04887 | -0.0213 | 23.9779
10 | 1.1401 | 0.06097 | -0.027 | 18.6994
10.5 | 1.1071 | 0.07441 | -0.0344 | 14.8784
11 | 1.0734 | 0.08869 | -0.0424 | 12.1028
11.5 | 1.0405 | 0.10362 | -0.0506 | 10.0415
12 | 1.0099 | 0.11904 | -0.0589 | 8.4837
12.5 | 0.9837 | 0.1348 | -0.0672 | 7.2975
13 | 0.9661 | 0.15032 | -0.075 | 6.427
13.5 | 0.9597 | 0.16467 | -0.0824 | 5.828

## 33. Re 750k Mach 0.00 (1)
BIGFOIL.COM POLAR EXPORT
MID 327 9%
MID 327 9% |  |  |  | Cl Max: | 1.16 | at alpha= | 9.5 | deg
JavaFoil+Calcfoil stall+Eppler ext transition |  |  |  | L/D Max: | 87.233 | at alpha= | 4.5 | deg
Re: | 750000 |  |  | Cd Min: | 0.00616 | at alpha= | 0 | deg
Mach: | 0 |  |  | Cl=0 at alpha= | -2.4322 | deg
|  |  |  | @ Cl=0.1, Cd= | 0.0074686
|  |  |  | @ Cl=0.4, Cd= | 0.0065537
|  |  |  | @ Cl=0.6, Cd= | 0.0075493
alpha (deg) | Cl | Cd | Cm | Cl/Cd
-15.5 | -0.366 | 0.13408 | -0.018 | -2.729
-15 | -0.382 | 0.12693 | -0.018 | -3.009
-14.5 | -0.398 | 0.12139 | -0.018 | -3.277
-14 | -0.413 | 0.11317 | -0.018 | -3.652
-13.5 | -0.428 | 0.10852 | -0.018 | -3.945
-13 | -0.442 | 0.10334 | -0.018 | -4.277
-12.5 | -0.454 | 0.09632 | -0.018 | -4.717
-12 | -0.465 | 0.09191 | -0.017 | -5.058
-11.5 | -0.473 | 0.08607 | -0.017 | -5.497
-11 | -0.479 | 0.08045 | -0.017 | -5.95
-10.5 | -0.481 | 0.07654 | -0.017 | -6.282
-10 | -0.478 | 0.07179 | -0.017 | -6.664
-9.5 | -0.472 | 0.06683 | -0.017 | -7.065
-9 | -0.462 | 0.06241 | -0.017 | -7.396
-8.5 | -0.447 | 0.05861 | -0.017 | -7.624
-8 | -0.428 | 0.05468 | -0.017 | -7.823
-7.5 | -0.404 | 0.051 | -0.017 | -7.927
-7 | -0.377 | 0.04803 | -0.018 | -7.843
-6.5 | -0.345 | 0.04491 | -0.018 | -7.687
-6 | -0.31 | 0.04232 | -0.019 | -7.327
-5.5 | -0.272 | 0.03988 | -0.02 | -6.822
-5 | -0.232 | 0.03763 | -0.022 | -6.159
-4.5 | -0.236 | 0.00994 | -0.051 | -23.698
-4 | -0.18 | 0.0097 | -0.052 | -18.599
-3.5 | -0.124 | 0.00951 | -0.052 | -13.038
-3 | -0.066 | 0.00934 | -0.052 | -7.103
-2.5 | -0.008 | 0.00917 | -0.052 | -0.881
-2 | 0.051 | 0.00756 | -0.053 | 6.694
-1.5 | 0.11 | 0.00745 | -0.053 | 14.705
-1 | 0.169 | 0.00737 | -0.053 | 22.879
-0.5 | 0.227 | 0.00736 | -0.053 | 30.887
0 | 0.286 | 0.00616 | -0.054 | 46.467
0.5 | 0.345 | 0.00633 | -0.054 | 54.469
1 | 0.404 | 0.00657 | -0.054 | 61.438
1.5 | 0.462 | 0.00683 | -0.054 | 67.716
2 | 0.521 | 0.00703 | -0.055 | 74.056
2.5 | 0.579 | 0.00739 | -0.055 | 78.374
3 | 0.637 | 0.00783 | -0.055 | 81.369
3.5 | 0.695 | 0.00822 | -0.056 | 84.606
4 | 0.753 | 0.00888 | -0.056 | 84.699
4.5 | 0.809 | 0.00927 | -0.056 | 87.233
5 | 0.864 | 0.01036 | -0.056 | 83.349
5.5 | 0.917 | 0.01096 | -0.057 | 83.646
6 | 0.967 | 0.01342 | -0.057 | 72
6.5 | 1.013 | 0.01405 | -0.057 | 72.093
7 | 1.056 | 0.01474 | -0.057 | 71.587
7.5 | 1.093 | 0.01562 | -0.058 | 69.992
8 | 1.121 | 0.01629 | -0.058 | 68.797
8.5 | 1.142 | 0.01716 | -0.058 | 66.53
9 | 1.155 | 0.01817 | -0.058 | 63.565
9.5 | 1.16 | 0.01937 | -0.058 | 59.874
10 | 1.153 | 0.0207 | -0.057 | 55.692
10.5 | 0.944 | 0.06998 | -0.023 | 13.491
11 | 0.934 | 0.07518 | -0.022 | 12.419
11.5 | 0.918 | 0.08061 | -0.021 | 11.383
12 | 0.897 | 0.08641 | -0.022 | 10.385
12.5 | 0.873 | 0.09191 | -0.021 | 9.494
13 | 0.844 | 0.09806 | -0.02 | 8.611
13.5 | 0.814 | 0.10491 | -0.02 | 7.755
14 | 0.781 | 0.112 | -0.021 | 6.973
14.5 | 0.747 | 0.11941 | -0.021 | 6.256

## 34. Re 750k Mach 0.00 (2)
BIGFOIL.COM POLAR EXPORT
MID 327 9%
MID 327 9% |  |  |  | Cl Max: | 1.3903 | at alpha= | 13 | deg
XFOIL ncrit=9 |  |  |  | L/D Max: | 102.194 | at alpha= | 4 | deg
Re: | 750000 |  |  | Cd Min: | 0.2555 | at alpha= | -20 | deg
Mach: | 0 |  |  | Cl=0 at alpha= | -2.5185 | deg
|  |  |  | @ Cl=0.1, Cd= | 0.006095
|  |  |  | @ Cl=0.4, Cd= | 0.0050415
|  |  |  | @ Cl=0.6, Cd= | 0.0061169
alpha (deg) | Cl | Cd | Cm | Cl/Cd
-20 | -0.774 | 0.2555 | 0.0706 | -3.0294
-19.5 | -0.7565 | 0.24909 | 0.0664 | -3.0371
-19 | -0.7389 | 0.24246 | 0.0623 | -3.0475
-18.5 | -0.7209 | 0.23543 | 0.058 | -3.0621
-18 | -0.7034 | 0.22824 | 0.0535 | -3.0818
-17.5 | -0.6872 | 0.22101 | 0.0489 | -3.1094
-17 | -0.6718 | 0.21371 | 0.0444 | -3.1435
-16.5 | -0.6572 | 0.20562 | 0.0408 | -3.1962
-16 | -0.6409 | 0.19952 | 0.0386 | -3.2122
-15.5 | -0.6253 | 0.19311 | 0.0353 | -3.2381
-15 | -0.6105 | 0.18626 | 0.032 | -3.2777
-14.5 | -0.5962 | 0.17878 | 0.0285 | -3.3348
-14 | -0.5847 | 0.1703 | 0.0234 | -3.4334
-13.5 | -0.5736 | 0.16249 | 0.0196 | -3.5301
-12.5 | -0.5546 | 0.14645 | 0.0144 | -3.787
-12 | -0.5427 | 0.13982 | 0.012 | -3.8814
-11.5 | -0.5326 | 0.13271 | 0.0092 | -4.0133
-11 | -0.5239 | 0.12514 | 0.0061 | -4.1865
-10.5 | -0.5169 | 0.11699 | 0.0025 | -4.4183
-10 | -0.5121 | 0.10679 | -0.0035 | -4.7954
-9.5 | -0.5083 | 0.09725 | -0.0085 | -5.2267
-9 | -0.5227 | 0.08416 | -0.0156 | -6.2108
-8.5 | -0.5231 | 0.07537 | -0.0217 | -6.9404
-8 | -0.5181 | 0.06145 | -0.0387 | -8.4312
-7.5 | -0.5102 | 0.04541 | -0.0517 | -11.2354
-7 | -0.4982 | 0.02596 | -0.057 | -19.1911
-6.5 | -0.4393 | 0.01709 | -0.0606 | -25.7051
-6 | -0.3754 | 0.01427 | -0.0628 | -26.3069
-5.5 | -0.3152 | 0.01278 | -0.0637 | -24.6635
-5 | -0.2638 | 0.01067 | -0.063 | -24.7235
-4.5 | -0.2119 | 0.00988 | -0.0619 | -21.4474
-4 | -0.1597 | 0.00892 | -0.0609 | -17.9036
-3.5 | -0.1061 | 0.00834 | -0.0602 | -12.7218
-3 | -0.0521 | 0.00767 | -0.0597 | -6.7927
-2.5 | 0.002 | 0.007 | -0.0594 | 0.28571
-2 | 0.0561 | 0.0064 | -0.0592 | 8.7656
-1.5 | 0.1108 | 0.00602 | -0.059 | 18.4053
-1 | 0.1661 | 0.00579 | -0.0587 | 28.6874
-0.5 | 0.2208 | 0.00553 | -0.0584 | 39.9277
0 | 0.2686 | 0.00491 | -0.0562 | 54.7047
0.5 | 0.3373 | 0.00482 | -0.0584 | 69.9793
1 | 0.3918 | 0.00501 | -0.058 | 78.2036
1.5 | 0.4465 | 0.00522 | -0.0577 | 85.5364
2 | 0.501 | 0.0055 | -0.0573 | 91.0909
2.5 | 0.5553 | 0.00582 | -0.057 | 95.4124
3 | 0.6095 | 0.00618 | -0.0567 | 98.6246
3.5 | 0.6636 | 0.00657 | -0.0565 | 101.0046
4 | 0.7174 | 0.00702 | -0.0562 | 102.1937
4.5 | 0.7703 | 0.00759 | -0.0558 | 101.4888
5 | 0.8228 | 0.0082 | -0.0555 | 100.3415
5.5 | 0.8745 | 0.00893 | -0.055 | 97.9283
6 | 0.9263 | 0.00963 | -0.0546 | 96.189
6.5 | 0.9771 | 0.01043 | -0.0541 | 93.6817
7 | 1.0254 | 0.01155 | -0.0533 | 88.7792
7.5 | 1.0708 | 0.01309 | -0.0521 | 81.8029
8 | 1.1184 | 0.01424 | -0.051 | 78.5393
8.5 | 1.1641 | 0.01557 | -0.0497 | 74.7656
9 | 1.2085 | 0.01694 | -0.0483 | 71.34
9.5 | 1.2489 | 0.01867 | -0.0463 | 66.8934
10 | 1.2889 | 0.02024 | -0.0445 | 63.6808
10.5 | 1.3118 | 0.0234 | -0.0406 | 56.0598
11 | 1.3414 | 0.02552 | -0.0376 | 52.5627
11.5 | 1.3631 | 0.02769 | -0.0337 | 49.2272
12 | 1.3796 | 0.03017 | -0.0299 | 45.7275
12.5 | 1.39 | 0.03341 | -0.0268 | 41.6043
13 | 1.3903 | 0.03808 | -0.0244 | 36.51
13.5 | 1.3761 | 0.04502 | -0.023 | 30.5664
14 | 1.3474 | 0.05467 | -0.0235 | 24.6461
14.5 | 1.3193 | 0.06537 | -0.0266 | 20.182
15 | 1.2951 | 0.07664 | -0.0315 | 16.8985
15.5 | 1.2642 | 0.09016 | -0.0382 | 14.0217
16 | 1.2265 | 0.10599 | -0.0465 | 11.5718
17 | 1.1649 | 0.13813 | -0.0643 | 8.4334
17.5 | 1.1393 | 0.15462 | -0.0738 | 7.3684
18 | 0.9893 | 0.23055 | -0.1103 | 4.291

## 35. Re 750k Mach 0.10 (1)
BIGFOIL.COM POLAR EXPORT
MID 327 9%
MID 327 9% |  |  |  | Cl Max: | 1.154 | at alpha= | 9.5 | deg
JavaFoil+Calcfoil stall+Eppler ext transition |  |  |  | L/D Max: | 86.885 | at alpha= | 4.5 | deg
Re: | 750000 |  |  | Cd Min: | 0.00617 | at alpha= | 0 | deg
Mach: | 0.1 |  |  | Cl=0 at alpha= | -2.4322 | deg
|  |  |  | @ Cl=0.1, Cd= | 0.0074803
|  |  |  | @ Cl=0.4, Cd= | 0.0065746
|  |  |  | @ Cl=0.6, Cd= | 0.0075542
alpha (deg) | Cl | Cd | Cm | Cl/Cd
-15 | -0.342 | 0.12824 | -0.019 | -2.667
-14.5 | -0.36 | 0.12194 | -0.019 | -2.955
-14 | -0.378 | 0.11473 | -0.018 | -3.298
-13.5 | -0.396 | 0.10932 | -0.018 | -3.623
-13 | -0.413 | 0.10429 | -0.018 | -3.959
-12.5 | -0.428 | 0.09791 | -0.018 | -4.375
-12 | -0.442 | 0.09316 | -0.018 | -4.746
-11.5 | -0.454 | 0.08724 | -0.018 | -5.199
-11 | -0.462 | 0.08164 | -0.018 | -5.662
-10.5 | -0.467 | 0.07741 | -0.018 | -6.038
-10 | -0.468 | 0.07253 | -0.018 | -6.449
-9.5 | -0.464 | 0.06731 | -0.017 | -6.893
-9 | -0.456 | 0.06283 | -0.017 | -7.251
-8.5 | -0.443 | 0.05914 | -0.017 | -7.487
-8 | -0.425 | 0.05532 | -0.017 | -7.686
-7.5 | -0.403 | 0.05156 | -0.017 | -7.814
-7 | -0.376 | 0.04819 | -0.018 | -7.806
-6.5 | -0.345 | 0.04523 | -0.018 | -7.637
-6 | -0.311 | 0.04244 | -0.019 | -7.32
-5.5 | -0.273 | 0.04 | -0.02 | -6.82
-5 | -0.232 | 0.03776 | -0.021 | -6.156
-4.5 | -0.237 | 0.00996 | -0.052 | -23.742
-4 | -0.181 | 0.00972 | -0.052 | -18.648
-3.5 | -0.125 | 0.00952 | -0.052 | -13.081
-3 | -0.067 | 0.00935 | -0.052 | -7.126
-2.5 | -0.008 | 0.00918 | -0.053 | -0.884
-2 | 0.051 | 0.00758 | -0.053 | 6.711
-1.5 | 0.11 | 0.00746 | -0.053 | 14.751
-1 | 0.169 | 0.00738 | -0.053 | 22.947
-0.5 | 0.229 | 0.00738 | -0.054 | 30.972
0 | 0.288 | 0.00617 | -0.054 | 46.6
0.5 | 0.347 | 0.00635 | -0.054 | 54.585
1 | 0.406 | 0.0066 | -0.054 | 61.465
1.5 | 0.465 | 0.00685 | -0.055 | 67.836
2 | 0.523 | 0.00705 | -0.055 | 74.26
2.5 | 0.582 | 0.00742 | -0.055 | 78.491
3 | 0.641 | 0.00786 | -0.056 | 81.534
3.5 | 0.699 | 0.00825 | -0.056 | 84.683
4 | 0.756 | 0.00891 | -0.056 | 84.856
4.5 | 0.813 | 0.00935 | -0.056 | 86.885
5 | 0.868 | 0.01041 | -0.057 | 83.371
5.5 | 0.921 | 0.01101 | -0.057 | 83.629
6 | 0.971 | 0.01349 | -0.057 | 71.955
6.5 | 1.017 | 0.01414 | -0.057 | 71.972
7 | 1.059 | 0.01489 | -0.058 | 71.15
7.5 | 1.096 | 0.01575 | -0.058 | 69.612
8 | 1.122 | 0.01645 | -0.058 | 68.204
8.5 | 1.142 | 0.01736 | -0.058 | 65.743
9 | 1.153 | 0.01843 | -0.058 | 62.536
9.5 | 1.154 | 0.01964 | -0.058 | 58.767
10 | 0.946 | 0.06538 | -0.028 | 14.477
10.5 | 0.935 | 0.07083 | -0.022 | 13.199
11 | 0.921 | 0.07591 | -0.022 | 12.134
11.5 | 0.902 | 0.08155 | -0.022 | 11.054
12 | 0.877 | 0.08742 | -0.021 | 10.027
12.5 | 0.847 | 0.09302 | -0.021 | 9.108
13 | 0.814 | 0.09922 | -0.02 | 8.208
13.5 | 0.779 | 0.10602 | -0.021 | 7.348
14 | 0.742 | 0.11297 | -0.021 | 6.566
14.5 | 0.703 | 0.12154 | -0.021 | 5.788

## 36. Re 750k Mach 0.10 (2)
BIGFOIL.COM POLAR EXPORT
MID 327 9%
MID 327 9% |  |  |  | Cl Max: | 1.3779 | at alpha= | 12.5 | deg
XFOIL ncrit=9 |  |  |  | L/D Max: | 101.893 | at alpha= | 4 | deg
Re: | 750000 |  |  | Cd Min: | 0.2563 | at alpha= | -20 | deg
Mach: | 0.1 |  |  | Cl=0 at alpha= | -2.5174 | deg
|  |  |  | @ Cl=0.1, Cd= | 0.0061228
|  |  |  | @ Cl=0.4, Cd= | 0.0050451
|  |  |  | @ Cl=0.6, Cd= | 0.0061244
alpha (deg) | Cl | Cd | Cm | Cl/Cd
-20 | -0.7763 | 0.2563 | 0.071 | -3.0289
-19.5 | -0.7586 | 0.24983 | 0.0668 | -3.0365
-19 | -0.7408 | 0.24315 | 0.0626 | -3.0467
-18.5 | -0.7226 | 0.23604 | 0.0583 | -3.0613
-18 | -0.7049 | 0.22884 | 0.0537 | -3.0803
-17.5 | -0.6885 | 0.2216 | 0.0491 | -3.1069
-17 | -0.6729 | 0.21429 | 0.0447 | -3.1401
-16.5 | -0.6579 | 0.20624 | 0.0412 | -3.19
-16 | -0.6415 | 0.20011 | 0.0388 | -3.2057
-15.5 | -0.6257 | 0.19364 | 0.0355 | -3.2313
-15 | -0.6107 | 0.18673 | 0.0321 | -3.2705
-14.5 | -0.5962 | 0.17917 | 0.0285 | -3.3276
-14 | -0.5845 | 0.17075 | 0.0234 | -3.4231
-13.5 | -0.5731 | 0.16296 | 0.0196 | -3.5168
-13 | -0.5621 | 0.15498 | 0.0162 | -3.6269
-12.5 | -0.5529 | 0.14716 | 0.0146 | -3.7571
-12 | -0.5411 | 0.14045 | 0.0122 | -3.8526
-11.5 | -0.5308 | 0.13328 | 0.0093 | -3.9826
-11 | -0.5219 | 0.12568 | 0.0062 | -4.1526
-10.5 | -0.5149 | 0.11745 | 0.0025 | -4.384
-10 | -0.5096 | 0.10736 | -0.0034 | -4.7466
-9.5 | -0.5056 | 0.09793 | -0.0083 | -5.1629
-9 | -0.519 | 0.08538 | -0.0148 | -6.0787
-8.5 | -0.5155 | 0.0776 | -0.0198 | -6.643
-8 | -0.512 | 0.06708 | -0.0311 | -7.6327
-7.5 | -0.5028 | 0.04902 | -0.0501 | -10.257
-7 | -0.4976 | 0.02877 | -0.0569 | -17.2958
-6.5 | -0.441 | 0.01792 | -0.0614 | -24.6094
-6 | -0.3774 | 0.0146 | -0.0635 | -25.8493
-5.5 | -0.3173 | 0.01293 | -0.0643 | -24.5398
-5 | -0.2657 | 0.01078 | -0.0634 | -24.6475
-4.5 | -0.2136 | 0.00997 | -0.0623 | -21.4243
-4 | -0.161 | 0.00898 | -0.0613 | -17.9287
-3.5 | -0.107 | 0.00839 | -0.0605 | -12.7533
-3 | -0.0526 | 0.00772 | -0.06 | -6.8135
-2.5 | 0.0019 | 0.00703 | -0.0597 | 0.27027
-2 | 0.0563 | 0.00644 | -0.0595 | 8.7422
-1.5 | 0.1114 | 0.00604 | -0.0593 | 18.4437
-1 | 0.167 | 0.00582 | -0.059 | 28.6942
-0.5 | 0.2221 | 0.00556 | -0.0586 | 39.946
0 | 0.2708 | 0.00495 | -0.0566 | 54.7071
0.5 | 0.3392 | 0.00484 | -0.0587 | 70.0826
1 | 0.394 | 0.00502 | -0.0583 | 78.4861
1.5 | 0.4489 | 0.00525 | -0.0579 | 85.5048
2 | 0.5037 | 0.00553 | -0.0576 | 91.085
2.5 | 0.5583 | 0.00585 | -0.0572 | 95.4359
3 | 0.613 | 0.00621 | -0.0569 | 98.7118
3.5 | 0.6674 | 0.00661 | -0.0567 | 100.9682
4 | 0.7214 | 0.00708 | -0.0563 | 101.8927
4.5 | 0.7746 | 0.00765 | -0.056 | 101.2549
5 | 0.8275 | 0.00827 | -0.0556 | 100.0605
6 | 0.9316 | 0.00972 | -0.0546 | 95.8436
6.5 | 0.9829 | 0.01051 | -0.054 | 93.5205
7 | 1.0309 | 0.01174 | -0.0531 | 87.8109
7.5 | 1.0769 | 0.01323 | -0.0519 | 81.3983
8 | 1.1246 | 0.01443 | -0.0507 | 77.9349
8.5 | 1.1706 | 0.01578 | -0.0492 | 74.1825
9 | 1.2118 | 0.0176 | -0.0473 | 68.8523
9.5 | 1.2544 | 0.01906 | -0.0455 | 65.8132
10 | 1.2931 | 0.02077 | -0.0434 | 62.2581
10.5 | 1.3117 | 0.02432 | -0.0389 | 53.935
11 | 1.3401 | 0.02637 | -0.0356 | 50.8191
11.5 | 1.3576 | 0.02884 | -0.0313 | 47.0735
12 | 1.3714 | 0.03172 | -0.0277 | 43.2346
12.5 | 1.3779 | 0.03558 | -0.0249 | 38.7268
13 | 1.3741 | 0.04104 | -0.0231 | 33.482
13.5 | 1.3568 | 0.04882 | -0.0227 | 27.7919
14 | 1.3275 | 0.05913 | -0.0247 | 22.4505
14.5 | 1.2954 | 0.07106 | -0.029 | 18.2297
15 | 1.2622 | 0.08446 | -0.0354 | 14.9444
15.5 | 1.2303 | 0.09892 | -0.043 | 12.4373
16 | 1.2012 | 0.11383 | -0.0511 | 10.5526
16.5 | 1.1716 | 0.12965 | -0.0598 | 9.0366
17 | 1.1463 | 0.14559 | -0.0688 | 7.8735
17.5 | 1.1031 | 0.16817 | -0.0817 | 6.5594

## 37. Re 750k Mach 0.25 (1)
BIGFOIL.COM POLAR EXPORT
MID 327 9%
MID 327 9% |  |  |  | Cl Max: | 1.132 | at alpha= | 8.5 | deg
JavaFoil+Calcfoil stall+Eppler ext transition |  |  |  | L/D Max: | 86.393 | at alpha= | 4.5 | deg
Re: | 750000 |  |  | Cd Min: | 0.00644 | at alpha= | 0.5 | deg
Mach: | 0.25 |  |  | Cl=0 at alpha= | -2.4333 | deg
|  |  |  | @ Cl=0.1, Cd= | 0.007562
|  |  |  | @ Cl=0.4, Cd= | 0.0066348
|  |  |  | @ Cl=0.6, Cd= | 0.11615
alpha (deg) | Cl | Cd | Cm | Cl/Cd
-13.5 | -0.063 | 0.11346 | -0.02 | -0.555
-13 | -0.06 | 0.10828 | -0.02 | -0.556
-12.5 | -0.172 | 0.10179 | -0.02 | -1.688
-12 | -0.227 | 0.09785 | -0.019 | -2.315
-11.5 | -0.273 | 0.09119 | -0.019 | -2.992
-11 | -0.313 | 0.08647 | -0.019 | -3.62
-10.5 | -0.347 | 0.08011 | -0.019 | -4.33
-10 | -0.373 | 0.07598 | -0.019 | -4.906
-9.5 | -0.392 | 0.07165 | -0.019 | -5.465
-9 | -0.403 | 0.06572 | -0.018 | -6.128
-8.5 | -0.406 | 0.06182 | -0.018 | -6.569
-8 | -0.402 | 0.05722 | -0.018 | -7.017
-7.5 | -0.389 | 0.05331 | -0.017 | -7.302
-7 | -0.37 | 0.04952 | -0.018 | -7.47
-6.5 | -0.344 | 0.04611 | -0.018 | -7.463
-6 | -0.312 | 0.04319 | -0.019 | -7.233
-5.5 | -0.276 | 0.04058 | -0.019 | -6.806
-5 | -0.237 | 0.03813 | -0.021 | -6.206
-4.5 | -0.242 | 0.01005 | -0.053 | -24.033
-4 | -0.186 | 0.00986 | -0.053 | -18.83
-3.5 | -0.128 | 0.00963 | -0.054 | -13.254
-3 | -0.068 | 0.00943 | -0.054 | -7.256
-2.5 | -0.008 | 0.00925 | -0.054 | -0.901
-2 | 0.052 | 0.00768 | -0.054 | 6.803
-1.5 | 0.113 | 0.00753 | -0.055 | 15.012
-1 | 0.174 | 0.00748 | -0.055 | 23.266
-0.5 | 0.235 | 0.00746 | -0.055 | 31.49
0 | 0.296 | 0.00739 | -0.055 | 40.016
0.5 | 0.356 | 0.00644 | -0.056 | 55.331
1 | 0.417 | 0.00671 | -0.056 | 62.148
1.5 | 0.477 | 0.00693 | -0.056 | 68.849
2 | 0.538 | 0.00716 | -0.057 | 75.066
2.5 | 0.598 | 0.00756 | -0.057 | 79.061
3 | 0.658 | 0.00801 | -0.057 | 82.189
3.5 | 0.718 | 0.00846 | -0.057 | 84.801
4 | 0.777 | 0.0091 | -0.058 | 85.336
4.5 | 0.834 | 0.00966 | -0.058 | 86.393
5 | 0.891 | 0.01075 | -0.058 | 82.884
5.5 | 0.944 | 0.01333 | -0.058 | 70.849
6 | 0.994 | 0.01401 | -0.059 | 70.976
6.5 | 1.039 | 0.01475 | -0.059 | 70.453
7 | 1.078 | 0.01561 | -0.059 | 69.081
7.5 | 1.106 | 0.01624 | -0.059 | 68.107
8 | 1.125 | 0.01737 | -0.059 | 64.77
8.5 | 1.132 | 0.01852 | -0.059 | 61.119
9 | 1.125 | 0.01973 | -0.059 | 57.027
9.5 | 0.911 | 0.0639 | -0.023 | 14.251
10 | 0.889 | 0.06906 | -0.022 | 12.878
10.5 | 0.856 | 0.0746 | -0.022 | 11.471
11 | 0.811 | 0.08108 | -0.022 | 10.005
11.5 | 0.756 | 0.08689 | -0.021 | 8.703
12 | 0.692 | 0.09381 | -0.021 | 7.38
12.5 | 0.621 | 0.101 | -0.022 | 6.145
13 | 0.543 | 0.11047 | -0.022 | 4.911
13.5 | 0.459 | 0.11615 | -0.022 | 3.951

## 38. Re 750k Mach 0.25 (2)
BIGFOIL.COM POLAR EXPORT
MID 327 9%
MID 327 9% |  |  |  | Cl Max: | 1.309 | at alpha= | 11 | deg
XFOIL ncrit=9 |  |  |  | L/D Max: | 101.751 | at alpha= | 4 | deg
Re: | 750000 |  |  | Cd Min: | 0.26086 | at alpha= | -20 | deg
Mach: | 0.25 |  |  | Cl=0 at alpha= | -2.5115 | deg
|  |  |  | @ Cl=0.1, Cd= | 0.0062649
|  |  |  | @ Cl=0.4, Cd= | 0.0050999
|  |  |  | @ Cl=0.6, Cd= | 0.0061708
alpha (deg) | Cl | Cd | Cm | Cl/Cd
-20 | -0.7895 | 0.26086 | 0.0735 | -3.0265
-19.5 | -0.7708 | 0.25407 | 0.0691 | -3.0338
-19 | -0.7517 | 0.24699 | 0.0647 | -3.0434
-18.5 | -0.7323 | 0.23958 | 0.06 | -3.0566
-18 | -0.714 | 0.2323 | 0.0552 | -3.0736
-17.5 | -0.6965 | 0.22494 | 0.0504 | -3.0964
-17 | -0.6798 | 0.21752 | 0.0459 | -3.1252
-16.5 | -0.6629 | 0.20974 | 0.0431 | -3.1606
-16 | -0.6457 | 0.20333 | 0.04 | -3.1756
-15.5 | -0.6288 | 0.19653 | 0.0365 | -3.1995
-15 | -0.6125 | 0.18933 | 0.0329 | -3.2351
-14.5 | -0.5969 | 0.18122 | 0.0284 | -3.2938
-14 | -0.5842 | 0.1732 | 0.0236 | -3.373
-13.5 | -0.5714 | 0.16539 | 0.0198 | -3.4549
-13 | -0.5597 | 0.15724 | 0.0178 | -3.5595
-12.5 | -0.5459 | 0.15051 | 0.0154 | -3.627
-12 | -0.5337 | 0.14345 | 0.0126 | -3.7205
-11.5 | -0.5226 | 0.13601 | 0.0096 | -3.8424
-11 | -0.513 | 0.12822 | 0.0064 | -4.0009
-10.5 | -0.5064 | 0.11882 | 0.0009 | -4.2619
-10 | -0.4985 | 0.11014 | -0.0033 | -4.5261
-9.5 | -0.4927 | 0.10113 | -0.0076 | -4.8719
-9 | -0.4956 | 0.09214 | -0.0111 | -5.3788
-8.5 | -0.4872 | 0.08513 | -0.0148 | -5.723
-8 | -0.4823 | 0.07695 | -0.0203 | -6.2677
-7.5 | -0.4794 | 0.06644 | -0.0311 | -7.2155
-7 | -0.4716 | 0.05072 | -0.0481 | -9.2981
-6.5 | -0.4439 | 0.02621 | -0.064 | -16.9363
-6 | -0.3872 | 0.01718 | -0.0672 | -22.5378
-5.5 | -0.3283 | 0.01408 | -0.0673 | -23.3168
-5 | -0.2761 | 0.01163 | -0.0659 | -23.7403
-4.5 | -0.2225 | 0.0105 | -0.0646 | -21.1905
-4 | -0.1677 | 0.00958 | -0.0633 | -17.5052
-3.5 | -0.112 | 0.00868 | -0.0624 | -12.9032
-3 | -0.0551 | 0.00794 | -0.0618 | -6.9395
-2.5 | 0.0013 | 0.00725 | -0.0614 | 0.17931
-2 | 0.0577 | 0.0066 | -0.0612 | 8.7424
-1.5 | 0.1145 | 0.00615 | -0.0609 | 18.6179
-1 | 0.172 | 0.00593 | -0.0606 | 29.0051
-0.5 | 0.229 | 0.00571 | -0.0602 | 40.1051
0 | 0.2819 | 0.00519 | -0.0589 | 54.316
0.5 | 0.3471 | 0.00492 | -0.0596 | 70.5488
1 | 0.4059 | 0.00512 | -0.0597 | 79.2773
1.5 | 0.4624 | 0.00537 | -0.0593 | 86.108
2 | 0.5189 | 0.00566 | -0.0589 | 91.6784
2.5 | 0.5753 | 0.006 | -0.0585 | 95.8833
3 | 0.6317 | 0.00639 | -0.0581 | 98.8576
3.5 | 0.6878 | 0.00683 | -0.0577 | 100.7028
4 | 0.7438 | 0.00731 | -0.0572 | 101.751
4.5 | 0.7987 | 0.00793 | -0.0567 | 100.7188
5 | 0.8536 | 0.00858 | -0.0561 | 99.4872
5.5 | 0.9076 | 0.00935 | -0.0554 | 97.0695
6 | 0.9616 | 0.01011 | -0.0547 | 95.1137
6.5 | 1.0138 | 0.0111 | -0.0537 | 91.3333
7 | 1.0609 | 0.01275 | -0.052 | 83.2078
7.5 | 1.1098 | 0.01416 | -0.0503 | 78.3757
8 | 1.157 | 0.01571 | -0.0484 | 73.6474
8.5 | 1.2034 | 0.01719 | -0.0463 | 70.0058
9 | 1.2412 | 0.01948 | -0.0432 | 63.7166
9.5 | 1.2773 | 0.02166 | -0.0399 | 58.9705
10 | 1.2972 | 0.02496 | -0.0351 | 51.9712
10.5 | 1.3034 | 0.02876 | -0.029 | 45.3199
11 | 1.309 | 0.0329 | -0.0245 | 39.7872
11.5 | 1.3078 | 0.03814 | -0.0216 | 34.2895
12 | 1.3006 | 0.04467 | -0.0207 | 29.1157
12.5 | 1.2839 | 0.05328 | -0.0224 | 24.0972
13 | 1.259 | 0.06419 | -0.0266 | 19.6136
13.5 | 1.2277 | 0.07724 | -0.0331 | 15.8946
14 | 1.1932 | 0.09203 | -0.041 | 12.9653
14.5 | 1.1547 | 0.10858 | -0.0499 | 10.6346
15 | 1.1129 | 0.12702 | -0.0599 | 8.7616
15.5 | 1.0679 | 0.14805 | -0.0713 | 7.2131
16 | 0.9932 | 0.18236 | -0.0887 | 5.4464

## 39. Re 750k Mach 0.50 (1)
BIGFOIL.COM POLAR EXPORT
MID 327 9%
MID 327 9% |  |  |  | Cl Max: | 1.199 | at alpha= | 20 | deg
JavaFoil+Calcfoil stall+Eppler ext transition |  |  |  | L/D Max: | 84.065 | at alpha= | 3.5 | deg
Re: | 750000 |  |  | Cd Min: | 0.00692 | at alpha= | 0.5 | deg
Mach: | 0.5 |  |  | Cl=0 at alpha= | -2.4328 | deg
|  |  |  | @ Cl=0.1, Cd= | 0.0080068
|  |  |  | @ Cl=0.4, Cd= | 0.0069268
|  |  |  | @ Cl=0.6, Cd= | 0.0078727
alpha (deg) | Cl | Cd | Cm | Cl/Cd
-20 | -0.944 | 0.20902 | -0.029 | -4.515
-19.5 | -0.918 | 0.20476 | -0.029 | -4.481
-19 | -0.892 | 0.19847 | -0.029 | -4.493
-18.5 | -0.866 | 0.19342 | -0.029 | -4.476
-18 | -0.838 | 0.18934 | -0.029 | -4.427
-17.5 | -0.812 | 0.18093 | -0.028 | -4.486
-17 | -0.786 | 0.17675 | -0.028 | -4.445
-16.5 | -0.759 | 0.17245 | -0.029 | -4.403
-16 | -0.732 | 0.16624 | -0.028 | -4.402
-15.5 | -0.705 | 0.16029 | -0.028 | -4.4
-15 | -0.679 | 0.15477 | -0.028 | -4.387
-14.5 | -0.651 | 0.15122 | -0.027 | -4.308
-14 | -0.625 | 0.14428 | -0.027 | -4.332
-13.5 | -0.598 | 0.14041 | -0.027 | -4.262
-13 | -0.571 | 0.13403 | -0.027 | -4.261
-12.5 | -0.544 | 0.1299 | -0.027 | -4.191
-12 | -0.518 | 0.12525 | -0.027 | -4.134
-11.5 | -0.491 | 0.11931 | -0.026 | -4.112
-11 | -0.463 | 0.10482 | -0.025 | -4.421
-10.5 | -0.437 | 0.10921 | -0.026 | -3.998
-10 | -0.41 | 0.08201 | -0.025 | -4.993
-9.5 | -0.382 | 0.08909 | -0.024 | -4.293
-9 | -0.356 | 0.06803 | -0.024 | -5.226
-8.5 | -0.328 | 0.06688 | -0.024 | -4.911
-8 | -0.301 | 0.06701 | -0.024 | -4.498
-7.5 | -0.274 | 0.05817 | -0.023 | -4.717
-7 | -0.247 | 0.0556 | -0.023 | -4.449
-6.5 | -0.22 | 0.05211 | -0.022 | -4.227
-6 | -0.193 | 0.04716 | -0.022 | -4.097
-5.5 | -0.166 | 0.04578 | -0.021 | -3.628
-5 | -0.234 | 0.0419 | -0.02 | -5.577
-4.5 | -0.205 | 0.03834 | -0.02 | -5.336
-4 | -0.162 | 0.03577 | -0.022 | -4.522
-3.5 | -0.141 | 0.01013 | -0.06 | -13.891
-3 | -0.076 | 0.00984 | -0.06 | -7.715
-2.5 | -0.009 | 0.00958 | -0.06 | -0.969
-2 | 0.058 | 0.00826 | -0.061 | 7.061
-1.5 | 0.126 | 0.00785 | -0.061 | 16.09
-1 | 0.194 | 0.00784 | -0.061 | 24.823
-0.5 | 0.262 | 0.0078 | -0.062 | 33.666
0 | 0.33 | 0.00792 | -0.062 | 41.738
0.5 | 0.398 | 0.00692 | -0.062 | 57.554
1 | 0.466 | 0.00715 | -0.063 | 65.151
1.5 | 0.533 | 0.00738 | -0.063 | 72.227
2 | 0.601 | 0.00788 | -0.063 | 76.237
2.5 | 0.668 | 0.00829 | -0.064 | 80.53
3 | 0.735 | 0.00911 | -0.064 | 80.676
3.5 | 0.801 | 0.00953 | -0.064 | 84.065
4 | 0.866 | 0.01068 | -0.064 | 81.093
4.5 | 0.928 | 0.0115 | -0.065 | 80.695
5 | 0.988 | 0.01466 | -0.065 | 67.385
5.5 | 1.037 | 0.01408 | -0.065 | 73.67
6 | 1.074 | 0.01638 | -0.065 | 65.538
6.5 | 1.087 | 0.01775 | -0.065 | 61.256
7 | 0.857 | 0.04921 | -0.027 | 17.422
7.5 | 0.534 | 0.05605 | -0.022 | 9.535
8 | 0.561 | 0.06117 | -0.023 | 9.172
8.5 | 0.588 | 0.06361 | -0.025 | 9.241
9 | 0.615 | 0.06916 | -0.026 | 8.885
9.5 | 0.641 | 0.0715 | -0.027 | 8.968
10 | 0.668 | 0.07711 | -0.029 | 8.663
10.5 | 0.695 | 0.08627 | -0.03 | 8.051
11 | 0.721 | 0.11549 | -0.03 | 6.244
11.5 | 0.748 | 0.12155 | -0.032 | 6.153
12 | 0.775 | 0.12643 | -0.033 | 6.128
12.5 | 0.802 | 0.13364 | -0.034 | 5.999
13 | 0.828 | 0.13689 | -0.034 | 6.046
13.5 | 0.855 | 0.14493 | -0.036 | 5.898
14 | 0.881 | 0.14584 | -0.036 | 6.039
14.5 | 0.908 | 0.15809 | -0.037 | 5.744
15 | 0.934 | 0.16181 | -0.037 | 5.771
15.5 | 0.961 | 0.16452 | -0.039 | 5.843
16 | 0.987 | 0.17035 | -0.039 | 5.795
16.5 | 1.015 | 0.17691 | -0.04 | 5.735
17 | 1.04 | 0.18269 | -0.041 | 5.694
17.5 | 1.068 | 0.18923 | -0.042 | 5.643
18 | 1.093 | 0.19301 | -0.042 | 5.664
18.5 | 1.121 | 0.20396 | -0.044 | 5.496
19 | 1.146 | 0.20561 | -0.044 | 5.575
19.5 | 1.172 | 0.21169 | -0.044 | 5.537
20 | 1.199 | 0.21766 | -0.045 | 5.509

## 40. Re 750k Mach 0.50 (2)
BIGFOIL.COM POLAR EXPORT
MID 327 9%
MID 327 9% |  |  |  | Cl Max: | 1.2375 | at alpha= | 8 | deg
XFOIL ncrit=9 |  |  |  | L/D Max: | 100.31 | at alpha= | 4 | deg
Re: | 750000 |  |  | Cd Min: | 0.28471 | at alpha= | -20 | deg
Mach: | 0.5 |  |  | Cl=0 at alpha= | -2.4855 | deg
|  |  |  | @ Cl=0.1, Cd= | 0.0069453
|  |  |  | @ Cl=0.4, Cd= | 0.00556
|  |  |  | @ Cl=0.6, Cd= | 0.0063731
alpha (deg) | Cl | Cd | Cm | Cl/Cd
-20 | -0.8569 | 0.28471 | 0.0855 | -3.0097
-19.5 | -0.8328 | 0.27594 | 0.0798 | -3.018
-19 | -0.8093 | 0.26739 | 0.0738 | -3.0267
-18.5 | -0.7864 | 0.25894 | 0.0682 | -3.037
-17.5 | -0.7416 | 0.24163 | 0.0587 | -3.0692
-17 | -0.7197 | 0.23374 | 0.0545 | -3.0791
-16.5 | -0.6975 | 0.22581 | 0.0499 | -3.0889
-16 | -0.6756 | 0.21776 | 0.0454 | -3.1025
-15.5 | -0.654 | 0.20952 | 0.0409 | -3.1214
-15 | -0.6324 | 0.20072 | 0.0351 | -3.1507
-14.5 | -0.6133 | 0.19232 | 0.0298 | -3.189
-14 | -0.5936 | 0.18365 | 0.0268 | -3.2322
-13.5 | -0.5738 | 0.1764 | 0.0238 | -3.2528
-13 | -0.5552 | 0.16863 | 0.0201 | -3.2924
-12.5 | -0.5374 | 0.16067 | 0.0164 | -3.3447
-12 | -0.5206 | 0.15243 | 0.0124 | -3.4153
-11.5 | -0.5073 | 0.14386 | 0.0069 | -3.5263
-11 | -0.494 | 0.13554 | 0.0029 | -3.6447
-10.5 | -0.4833 | 0.12666 | 0 | -3.8157
-10 | -0.4679 | 0.11969 | -0.0017 | -3.9093
-9.5 | -0.4548 | 0.11235 | -0.0047 | -4.0481
-9 | -0.4434 | 0.10446 | -0.0084 | -4.2447
-8.5 | -0.4332 | 0.09551 | -0.0149 | -4.5357
-8 | -0.4234 | 0.08706 | -0.0196 | -4.8633
-7.5 | -0.4215 | 0.07892 | -0.0228 | -5.3409
-7 | -0.4133 | 0.07123 | -0.0276 | -5.8023
-6.5 | -0.413 | 0.06305 | -0.0338 | -6.5504
-6 | -0.3826 | 0.04072 | -0.0659 | -9.3959
-5.5 | -0.3514 | 0.02877 | -0.0752 | -12.2141
-5 | -0.3149 | 0.0197 | -0.0768 | -15.9848
-4.5 | -0.2613 | 0.01447 | -0.0754 | -18.0581
-4 | -0.1985 | 0.01189 | -0.0733 | -16.6947
-3.5 | -0.1345 | 0.00999 | -0.0714 | -13.4635
-3 | -0.0682 | 0.00897 | -0.0701 | -7.6031
-2.5 | -0.0019 | 0.0081 | -0.0691 | -0.23457
-2 | 0.0634 | 0.00733 | -0.0685 | 8.6494
-1.5 | 0.1281 | 0.00665 | -0.0681 | 19.2632
-1 | 0.1937 | 0.00637 | -0.0676 | 30.4082
-0.5 | 0.2593 | 0.00623 | -0.0671 | 41.6212
0 | 0.3234 | 0.00602 | -0.0664 | 53.7209
0.5 | 0.3809 | 0.00556 | -0.0641 | 68.5072
1 | 0.4584 | 0.00556 | -0.0658 | 82.446
1.5 | 0.5222 | 0.00589 | -0.065 | 88.6587
2 | 0.5861 | 0.00628 | -0.0643 | 93.328
2.5 | 0.6503 | 0.00671 | -0.0635 | 96.9151
3 | 0.7143 | 0.00722 | -0.0626 | 98.9335
3.5 | 0.7786 | 0.00777 | -0.0615 | 100.2059
4 | 0.8426 | 0.0084 | -0.0603 | 100.3095
4.5 | 0.9059 | 0.00917 | -0.0588 | 98.7895
5 | 0.9692 | 0.00999 | -0.0571 | 97.017
5.5 | 1.0321 | 0.01092 | -0.055 | 94.5147
6 | 1.0897 | 0.01239 | -0.0522 | 87.95
6.5 | 1.1411 | 0.01446 | -0.0482 | 78.9142
7 | 1.1905 | 0.01664 | -0.0434 | 71.5445
7.5 | 1.2244 | 0.01969 | -0.0371 | 62.1838
8 | 1.2375 | 0.02352 | -0.0291 | 52.6148
8.5 | 1.2368 | 0.02891 | -0.0228 | 42.781
9 | 1.2259 | 0.03611 | -0.0199 | 33.949
9.5 | 1.2041 | 0.04561 | -0.0215 | 26.3999
10 | 1.1722 | 0.05771 | -0.0272 | 20.3119
10.5 | 1.1386 | 0.07117 | -0.0345 | 15.9983
11 | 1.1039 | 0.08536 | -0.0422 | 12.9323
11.5 | 1.0701 | 0.09998 | -0.0499 | 10.7031
12 | 1.0385 | 0.11491 | -0.0576 | 9.0375
12.5 | 1.0104 | 0.13023 | -0.0656 | 7.7586
13 | 0.988 | 0.14586 | -0.0737 | 6.7736

## 41. Re 1M Mach 0.00 (1)
BIGFOIL.COM POLAR EXPORT
MID 327 9%
MID 327 9% |  |  |  | Cl Max: | 1.164 | at alpha= | 9.5 | deg
JavaFoil+Calcfoil stall+Eppler ext transition |  |  |  | L/D Max: | 91.938 | at alpha= | 4.5 | deg
Re: | 1000000 |  |  | Cd Min: | 0.00611 | at alpha= | 0.5 | deg
Mach: | 0 |  |  | Cl=0 at alpha= | -2.4322 | deg
|  |  |  | @ Cl=0.1, Cd= | 0.0071503
|  |  |  | @ Cl=0.4, Cd= | 0.0062871
|  |  |  | @ Cl=0.6, Cd= | 0.0072705
alpha (deg) | Cl | Cd | Cm | Cl/Cd
-15.5 | -0.366 | 0.12906 | -0.019 | -2.837
-15 | -0.382 | 0.12184 | -0.019 | -3.136
-14.5 | -0.398 | 0.11708 | -0.019 | -3.399
-14 | -0.413 | 0.11095 | -0.019 | -3.727
-13.5 | -0.428 | 0.10415 | -0.019 | -4.112
-13 | -0.442 | 0.09949 | -0.019 | -4.443
-12.5 | -0.454 | 0.09321 | -0.018 | -4.876
-12 | -0.465 | 0.08899 | -0.018 | -5.225
-11.5 | -0.473 | 0.0827 | -0.018 | -5.723
-11 | -0.479 | 0.07801 | -0.018 | -6.138
-10.5 | -0.481 | 0.07381 | -0.018 | -6.515
-10 | -0.479 | 0.07007 | -0.018 | -6.83
-9.5 | -0.472 | 0.06532 | -0.018 | -7.229
-9 | -0.462 | 0.0613 | -0.017 | -7.532
-8.5 | -0.447 | 0.05731 | -0.017 | -7.798
-8 | -0.428 | 0.05354 | -0.018 | -7.991
-7.5 | -0.404 | 0.0503 | -0.018 | -8.039
-7 | -0.377 | 0.04706 | -0.018 | -8.007
-6.5 | -0.345 | 0.04419 | -0.019 | -7.815
-6 | -0.31 | 0.04159 | -0.02 | -7.46
-5.5 | -0.272 | 0.03915 | -0.022 | -6.96
-5 | -0.289 | 0.00973 | -0.051 | -29.653
-4.5 | -0.236 | 0.00953 | -0.051 | -24.725
-4 | -0.18 | 0.00929 | -0.052 | -19.42
-3.5 | -0.124 | 0.00912 | -0.052 | -13.591
-3 | -0.066 | 0.00894 | -0.052 | -7.425
-2.5 | -0.008 | 0.00879 | -0.052 | -0.919
-2 | 0.051 | 0.00725 | -0.053 | 6.985
-1.5 | 0.11 | 0.00713 | -0.053 | 15.364
-1 | 0.169 | 0.0071 | -0.053 | 23.72
-0.5 | 0.227 | 0.00709 | -0.053 | 32.056
0 | 0.286 | 0.00712 | -0.054 | 40.189
0.5 | 0.345 | 0.00611 | -0.054 | 56.451
1 | 0.404 | 0.0063 | -0.054 | 64.037
1.5 | 0.462 | 0.00645 | -0.054 | 71.639
2 | 0.521 | 0.00674 | -0.055 | 77.298
2.5 | 0.579 | 0.00718 | -0.055 | 80.688
3 | 0.637 | 0.00743 | -0.055 | 85.727
3.5 | 0.695 | 0.00789 | -0.056 | 88.177
4 | 0.753 | 0.00836 | -0.056 | 90.049
4.5 | 0.809 | 0.0088 | -0.056 | 91.938
5 | 0.864 | 0.00976 | -0.056 | 88.538
5.5 | 0.917 | 0.01029 | -0.057 | 89.061
6 | 0.967 | 0.01275 | -0.057 | 75.806
6.5 | 1.013 | 0.01329 | -0.057 | 76.222
7 | 1.056 | 0.01397 | -0.057 | 75.554
7.5 | 1.093 | 0.01473 | -0.058 | 74.225
8 | 1.122 | 0.01417 | -0.058 | 79.188
8.5 | 1.144 | 0.01626 | -0.058 | 70.375
9 | 1.158 | 0.0172 | -0.058 | 67.328
9.5 | 1.164 | 0.01829 | -0.058 | 63.609
10 | 1.16 | 0.01951 | -0.058 | 59.456
10.5 | 1.142 | 0.02125 | -0.057 | 53.765
11 | 0.94 | 0.0725 | -0.03 | 12.96
11.5 | 0.918 | 0.07855 | -0.023 | 11.69
12 | 0.898 | 0.0841 | -0.023 | 10.678
12.5 | 0.873 | 0.08982 | -0.023 | 9.722
13 | 0.845 | 0.09616 | -0.022 | 8.786
13.5 | 0.814 | 0.10248 | -0.022 | 7.944
14 | 0.781 | 0.10812 | -0.022 | 7.227
14.5 | 0.747 | 0.1149 | -0.022 | 6.504

## 42. Re 1M Mach 0.00 (2)
BIGFOIL.COM POLAR EXPORT
MID 327 9%
MID 327 9% |  |  |  | Cl Max: | 1.4381 | at alpha= | 13.5 | deg
XFOIL ncrit=9 |  |  |  | L/D Max: | 107.985 | at alpha= | 4 | deg
Re: | 1000000 |  |  | Cd Min: | 0.26195 | at alpha= | 20 | deg
Mach: | 0 |  |  | Cl=0 at alpha= | -2.4936 | deg
|  |  |  | @ Cl=0.1, Cd= | 0.0057502
|  |  |  | @ Cl=0.4, Cd= | 0.0046599
|  |  |  | @ Cl=0.6, Cd= | 0.0057478
alpha (deg) | Cl | Cd | Cm | Cl/Cd
-14.5 | -0.6021 | 0.17599 | 0.0278 | -3.4212
-14 | -0.5878 | 0.1697 | 0.0252 | -3.4638
-13.5 | -0.5748 | 0.16299 | 0.0223 | -3.5266
-13 | -0.5626 | 0.15594 | 0.0193 | -3.6078
-12.5 | -0.5517 | 0.1484 | 0.0162 | -3.7177
-12 | -0.5438 | 0.13922 | 0.0116 | -3.906
-11.5 | -0.5355 | 0.13085 | 0.0081 | -4.0925
-11 | -0.5283 | 0.12226 | 0.0045 | -4.3211
-10.5 | -0.5231 | 0.1133 | 0.0008 | -4.6169
-10 | -0.5308 | 0.10237 | -0.0037 | -5.1851
-9.5 | -0.5225 | 0.09568 | -0.007 | -5.4609
-9 | -0.5162 | 0.08813 | -0.0113 | -5.8573
-8.5 | -0.515 | 0.07894 | -0.0175 | -6.5239
-8 | -0.5649 | 0.03782 | -0.0536 | -14.9365
-7.5 | -0.5528 | 0.02108 | -0.0574 | -26.2239
-7 | -0.4913 | 0.01692 | -0.0603 | -29.0366
-6.5 | -0.4288 | 0.01486 | -0.0623 | -28.856
-6 | -0.3759 | 0.01172 | -0.0624 | -32.0734
-5 | -0.2723 | 0.00984 | -0.0605 | -27.6728
-4.5 | -0.2197 | 0.00886 | -0.0597 | -24.7968
-4 | -0.1657 | 0.00834 | -0.0591 | -19.8681
-3.5 | -0.1107 | 0.00778 | -0.0587 | -14.2288
-3 | -0.0555 | 0.00722 | -0.0585 | -7.687
-2.5 | -0.0007 | 0.00669 | -0.0583 | -0.10463
-2 | 0.0543 | 0.00614 | -0.0583 | 8.8436
-1.5 | 0.1094 | 0.00567 | -0.0583 | 19.2945
-1 | 0.1653 | 0.00548 | -0.0582 | 30.1642
-0.5 | 0.2209 | 0.00533 | -0.0581 | 41.4447
0 | 0.2751 | 0.00503 | -0.0577 | 54.6918
0.5 | 0.3211 | 0.0045 | -0.055 | 71.3556
1 | 0.3909 | 0.00462 | -0.0578 | 84.6104
1.5 | 0.4456 | 0.00486 | -0.0576 | 91.6872
2 | 0.5004 | 0.00515 | -0.0573 | 97.165
2.5 | 0.5551 | 0.00546 | -0.0571 | 101.6667
3 | 0.6097 | 0.00581 | -0.0569 | 104.9398
3.5 | 0.664 | 0.00621 | -0.0567 | 106.9243
4 | 0.7181 | 0.00665 | -0.0565 | 107.985
4.5 | 0.7712 | 0.00722 | -0.0562 | 106.8144
5 | 0.824 | 0.00783 | -0.0559 | 105.2363
5.5 | 0.8765 | 0.00846 | -0.0556 | 103.6052
6 | 0.9287 | 0.00912 | -0.0552 | 101.8311
6.5 | 0.9798 | 0.00991 | -0.0547 | 98.8698
7 | 1.0278 | 0.01111 | -0.0539 | 92.5113
7.5 | 1.0752 | 0.01238 | -0.0529 | 86.8498
8 | 1.1239 | 0.01341 | -0.0519 | 83.8106
8.5 | 1.1724 | 0.01436 | -0.0511 | 81.6435
9 | 1.2183 | 0.01559 | -0.0498 | 78.1462
9.5 | 1.2636 | 0.01676 | -0.0486 | 75.3938
10 | 1.3015 | 0.01871 | -0.0464 | 69.5617
10.5 | 1.3421 | 0.02013 | -0.0446 | 66.6716
11 | 1.3806 | 0.02158 | -0.0427 | 63.9759
11.5 | 1.3953 | 0.02496 | -0.038 | 55.9014
12 | 1.4179 | 0.02684 | -0.0342 | 52.8279
12.5 | 1.4308 | 0.02957 | -0.0302 | 48.3869
13 | 1.437 | 0.03322 | -0.0269 | 43.2571
13.5 | 1.4381 | 0.0379 | -0.0249 | 37.9446
14 | 1.435 | 0.04365 | -0.0243 | 32.8751
14.5 | 1.4247 | 0.05101 | -0.0253 | 27.9298
15 | 1.4081 | 0.06007 | -0.028 | 23.441
15.5 | 1.3838 | 0.07111 | -0.0325 | 19.46
16 | 1.3516 | 0.08439 | -0.0385 | 16.0161
16.5 | 1.3156 | 0.09922 | -0.0456 | 13.2594
17 | 1.2723 | 0.11619 | -0.054 | 10.9502
17.5 | 1.229 | 0.13422 | -0.0633 | 9.1566
18 | 1.1852 | 0.15387 | -0.0741 | 7.7026
19.5 | 1.031 | 0.25541 | -0.1255 | 4.0366
20 | 1.0461 | 0.26195 | -0.1299 | 3.9935

## 43. Re 1M Mach 0.10 (1)
BIGFOIL.COM POLAR EXPORT
MID 327 9%
MID 327 9% |  |  |  | Cl Max: | 1.158 | at alpha= | 9.5 | deg
JavaFoil+Calcfoil stall+Eppler ext transition |  |  |  | L/D Max: | 92.001 | at alpha= | 4.5 | deg
Re: | 1000000 |  |  | Cd Min: | 0.00613 | at alpha= | 0.5 | deg
Mach: | 0.1 |  |  | Cl=0 at alpha= | -2.4322 | deg
|  |  |  | @ Cl=0.1, Cd= | 0.0071603
|  |  |  | @ Cl=0.4, Cd= | 0.0063007
|  |  |  | @ Cl=0.6, Cd= | 0.0072793
alpha (deg) | Cl | Cd | Cm | Cl/Cd
-15 | -0.342 | 0.12464 | -0.019 | -2.745
-14.5 | -0.36 | 0.1182 | -0.019 | -3.05
-14 | -0.379 | 0.11116 | -0.019 | -3.406
-13.5 | -0.396 | 0.10535 | -0.019 | -3.761
-13 | -0.413 | 0.099 | -0.019 | -4.172
-12.5 | -0.429 | 0.09464 | -0.019 | -4.528
-12 | -0.442 | 0.08852 | -0.019 | -4.997
-11.5 | -0.454 | 0.08477 | -0.018 | -5.353
-11 | -0.462 | 0.07866 | -0.018 | -5.878
-10.5 | -0.467 | 0.07403 | -0.018 | -6.315
-10 | -0.468 | 0.07024 | -0.018 | -6.661
-9.5 | -0.464 | 0.06566 | -0.018 | -7.067
-9 | -0.456 | 0.06162 | -0.017 | -7.396
-8.5 | -0.443 | 0.05756 | -0.017 | -7.693
-8 | -0.425 | 0.05378 | -0.018 | -7.907
-7.5 | -0.403 | 0.05059 | -0.018 | -7.966
-7 | -0.376 | 0.04725 | -0.018 | -7.964
-6.5 | -0.346 | 0.04442 | -0.019 | -7.779
-6 | -0.311 | 0.04171 | -0.02 | -7.451
-5.5 | -0.273 | 0.03933 | -0.021 | -6.944
-5 | -0.29 | 0.00974 | -0.051 | -29.734
-4.5 | -0.237 | 0.00956 | -0.052 | -24.746
-4 | -0.181 | 0.00931 | -0.052 | -19.474
-3.5 | -0.125 | 0.00913 | -0.052 | -13.635
-3 | -0.067 | 0.00895 | -0.052 | -7.45
-2.5 | -0.008 | 0.0088 | -0.053 | -0.922
-2 | 0.051 | 0.00726 | -0.053 | 7.002
-1.5 | 0.11 | 0.00714 | -0.053 | 15.414
-1 | 0.169 | 0.00713 | -0.053 | 23.75
-0.5 | 0.229 | 0.00711 | -0.054 | 32.163
0 | 0.288 | 0.00714 | -0.054 | 40.289
0.5 | 0.347 | 0.00613 | -0.054 | 56.548
1 | 0.406 | 0.00632 | -0.054 | 64.17
1.5 | 0.465 | 0.00647 | -0.055 | 71.824
2 | 0.523 | 0.00676 | -0.055 | 77.448
2.5 | 0.582 | 0.0072 | -0.055 | 80.876
3 | 0.641 | 0.00746 | -0.056 | 85.908
3.5 | 0.699 | 0.00806 | -0.056 | 86.651
4 | 0.756 | 0.00838 | -0.056 | 90.223
4.5 | 0.813 | 0.00883 | -0.056 | 92.001
5 | 0.868 | 0.0098 | -0.057 | 88.552
5.5 | 0.921 | 0.01038 | -0.057 | 88.768
6 | 0.971 | 0.01282 | -0.057 | 75.76
6.5 | 1.017 | 0.01341 | -0.057 | 75.869
7 | 1.059 | 0.01406 | -0.058 | 75.343
7.5 | 1.096 | 0.01484 | -0.058 | 73.865
8 | 1.124 | 0.01432 | -0.058 | 78.471
8.5 | 1.144 | 0.01644 | -0.058 | 69.57
9 | 1.156 | 0.01744 | -0.058 | 66.279
9.5 | 1.158 | 0.01856 | -0.058 | 62.415
10 | 1.151 | 0.01982 | -0.058 | 58.041
10.5 | 1.09 | 0.02643 | -0.055 | 41.233
11 | 0.922 | 0.07405 | -0.024 | 12.452
11.5 | 0.902 | 0.07947 | -0.024 | 11.356
12 | 0.877 | 0.08514 | -0.023 | 10.302
12.5 | 0.848 | 0.09082 | -0.023 | 9.335
13 | 0.815 | 0.09689 | -0.022 | 8.409
13.5 | 0.779 | 0.10369 | -0.022 | 7.517
14 | 0.742 | 0.11045 | -0.022 | 6.719
14.5 | 0.704 | 0.11693 | -0.023 | 6.018

## 44. Re 1M Mach 0.10 (2)
BIGFOIL.COM POLAR EXPORT
MID 327 9%
MID 327 9% |  |  |  | Cl Max: | 1.4211 | at alpha= | 13 | deg
XFOIL ncrit=9 |  |  |  | L/D Max: | 108.129 | at alpha= | 4 | deg
Re: | 1000000 |  |  | Cd Min: | 0.25538 | at alpha= | -20 | deg
Mach: | 0.1 |  |  | Cl=0 at alpha= | -2.4937 | deg
|  |  |  | @ Cl=0.1, Cd= | 0.0057824
|  |  |  | @ Cl=0.4, Cd= | 0.0046705
|  |  |  | @ Cl=0.6, Cd= | 0.0057565
alpha (deg) | Cl | Cd | Cm | Cl/Cd
-20 | -0.7754 | 0.25538 | 0.0704 | -3.0363
-19.5 | -0.758 | 0.24848 | 0.0658 | -3.0505
-19 | -0.7416 | 0.2411 | 0.062 | -3.0759
-18.5 | -0.7249 | 0.23496 | 0.0585 | -3.0852
-18 | -0.7079 | 0.22865 | 0.0547 | -3.096
-17.5 | -0.691 | 0.22216 | 0.0509 | -3.1104
-17 | -0.6743 | 0.21547 | 0.0471 | -3.1294
-16.5 | -0.6578 | 0.2085 | 0.0433 | -3.1549
-16 | -0.6412 | 0.20072 | 0.0393 | -3.1945
-15.5 | -0.627 | 0.1924 | 0.0345 | -3.2588
-15 | -0.6134 | 0.18462 | 0.0307 | -3.3225
-14.5 | -0.6018 | 0.1766 | 0.028 | -3.4077
-14 | -0.5873 | 0.17027 | 0.0253 | -3.4492
-13.5 | -0.5741 | 0.16351 | 0.0224 | -3.5111
-13 | -0.5617 | 0.15643 | 0.0194 | -3.5907
-12.5 | -0.5506 | 0.14882 | 0.0162 | -3.6998
-12 | -0.5425 | 0.13965 | 0.0116 | -3.8847
-11.5 | -0.5339 | 0.13135 | 0.0081 | -4.0647
-11 | -0.5265 | 0.1228 | 0.0046 | -4.2875
-10.5 | -0.5209 | 0.11391 | 0.0009 | -4.5729
-10 | -0.5268 | 0.10349 | -0.0033 | -5.0903
-9.5 | -0.5182 | 0.0968 | -0.0065 | -5.3533
-9 | -0.5116 | 0.08928 | -0.0107 | -5.7303
-8.5 | -0.5098 | 0.08019 | -0.0166 | -6.3574
-8 | -0.5618 | 0.03861 | -0.0537 | -14.5506
-7.5 | -0.5523 | 0.0241 | -0.0576 | -22.917
-7 | -0.4935 | 0.01775 | -0.0611 | -27.8028
-6.5 | -0.4315 | 0.01511 | -0.0629 | -28.5572
-6 | -0.3785 | 0.01193 | -0.0629 | -31.7267
-5.5 | -0.3266 | 0.01089 | -0.0619 | -29.9908
-5 | -0.2743 | 0.00994 | -0.0609 | -27.5956
-4.5 | -0.2214 | 0.00893 | -0.0601 | -24.7928
-4 | -0.167 | 0.00839 | -0.0595 | -19.9046
-3.5 | -0.1115 | 0.00781 | -0.0591 | -14.2766
-3 | -0.056 | 0.00726 | -0.0588 | -7.7135
-2 | 0.0546 | 0.00616 | -0.0586 | 8.8636
-1.5 | 0.1099 | 0.0057 | -0.0586 | 19.2807
-1 | 0.1662 | 0.00549 | -0.0585 | 30.2732
-0.5 | 0.2221 | 0.00535 | -0.0584 | 41.514
0 | 0.2767 | 0.00506 | -0.058 | 54.6838
0.5 | 0.3231 | 0.00453 | -0.0553 | 71.3245
1 | 0.393 | 0.00464 | -0.0581 | 84.6983
1.5 | 0.4481 | 0.00488 | -0.0578 | 91.8238
2 | 0.5032 | 0.00517 | -0.0576 | 97.3308
2.5 | 0.5582 | 0.00549 | -0.0574 | 101.6758
3 | 0.6131 | 0.00584 | -0.0571 | 104.9829
3.5 | 0.6678 | 0.00625 | -0.0569 | 106.848
4 | 0.7223 | 0.00668 | -0.0567 | 108.1287
4.5 | 0.7756 | 0.00726 | -0.0564 | 106.832
5 | 0.8288 | 0.00788 | -0.056 | 105.1777
5.5 | 0.8816 | 0.00852 | -0.0557 | 103.4742
6 | 0.9342 | 0.00919 | -0.0552 | 101.654
6.5 | 0.9855 | 0.01001 | -0.0547 | 98.4515
7 | 1.0334 | 0.01128 | -0.0537 | 91.6135
7.5 | 1.0816 | 0.01249 | -0.0527 | 86.5973
8 | 1.1306 | 0.01354 | -0.0517 | 83.5007
8.5 | 1.1784 | 0.01466 | -0.0506 | 80.382
9 | 1.2251 | 0.01583 | -0.0493 | 77.391
9.5 | 1.269 | 0.01723 | -0.0477 | 73.6506
10 | 1.3075 | 0.01911 | -0.0454 | 68.4197
10.5 | 1.3467 | 0.02069 | -0.0433 | 65.0894
11 | 1.3833 | 0.0223 | -0.0411 | 62.0314
11.5 | 1.3932 | 0.02579 | -0.0356 | 54.0209
12 | 1.4107 | 0.02813 | -0.0315 | 50.1493
12.5 | 1.4191 | 0.03148 | -0.0276 | 45.0794
13 | 1.4211 | 0.03589 | -0.0249 | 39.596
13.5 | 1.4173 | 0.04153 | -0.0237 | 34.1271
14 | 1.4086 | 0.04852 | -0.0242 | 29.0313
14.5 | 1.3918 | 0.05743 | -0.0266 | 24.2347
15 | 1.3681 | 0.06825 | -0.0308 | 20.0454
15.5 | 1.3374 | 0.08117 | -0.0367 | 16.4765
16 | 1.2999 | 0.09622 | -0.044 | 13.5097
16.5 | 1.2599 | 0.11253 | -0.0521 | 11.1961
17 | 1.2158 | 0.13065 | -0.0615 | 9.3058
17.5 | 1.1727 | 0.15005 | -0.072 | 7.8154
18 | 1.1192 | 0.17467 | -0.0859 | 6.4075

## 45. Re 1M Mach 0.25 (1)
BIGFOIL.COM POLAR EXPORT
MID 327 9%
MID 327 9% |  |  |  | Cl Max: | 1.135 | at alpha= | 8.5 | deg
JavaFoil+Calcfoil stall+Eppler ext transition |  |  |  | L/D Max: | 91.676 | at alpha= | 4.5 | deg
Re: | 1000000 |  |  | Cd Min: | 0.00625 | at alpha= | 0.5 | deg
Mach: | 0.25 |  |  | Cl=0 at alpha= | -2.4333 | deg
|  |  |  | @ Cl=0.1, Cd= | 0.0072477
|  |  |  | @ Cl=0.4, Cd= | 0.0063654
|  |  |  | @ Cl=0.6, Cd= | 0.11168
alpha (deg) | Cl | Cd | Cm | Cl/Cd
-13.5 | -0.063 | 0.10804 | -0.02 | -0.583
-13 | -0.06 | 0.10416 | -0.02 | -0.578
-12.5 | -0.172 | 0.09933 | -0.02 | -1.73
-12 | -0.227 | 0.09292 | -0.02 | -2.439
-11.5 | -0.273 | 0.08755 | -0.02 | -3.117
-11 | -0.313 | 0.08324 | -0.02 | -3.762
-10.5 | -0.347 | 0.07825 | -0.02 | -4.435
-10 | -0.373 | 0.07299 | -0.019 | -5.108
-9.5 | -0.392 | 0.06788 | -0.019 | -5.77
-9 | -0.403 | 0.06385 | -0.019 | -6.31
-8.5 | -0.406 | 0.05921 | -0.018 | -6.858
-8 | -0.402 | 0.05602 | -0.018 | -7.168
-7.5 | -0.389 | 0.05195 | -0.018 | -7.494
-7 | -0.37 | 0.04838 | -0.018 | -7.648
-6.5 | -0.344 | 0.04531 | -0.019 | -7.597
-6 | -0.312 | 0.04246 | -0.019 | -7.359
-5.5 | -0.276 | 0.03991 | -0.02 | -6.924
-5 | -0.295 | 0.00987 | -0.053 | -29.872
-4.5 | -0.242 | 0.00965 | -0.053 | -25.054
-4 | -0.186 | 0.00944 | -0.053 | -19.661
-3.5 | -0.128 | 0.0092 | -0.054 | -13.881
-3 | -0.068 | 0.00902 | -0.054 | -7.585
-2.5 | -0.008 | 0.00887 | -0.054 | -0.94
-2 | 0.052 | 0.00735 | -0.054 | 7.113
-1.5 | 0.113 | 0.00722 | -0.055 | 15.663
-1 | 0.174 | 0.0072 | -0.055 | 24.17
-0.5 | 0.235 | 0.00716 | -0.055 | 32.778
0 | 0.296 | 0.00724 | -0.055 | 40.835
0.5 | 0.356 | 0.00625 | -0.056 | 57.041
1 | 0.417 | 0.00641 | -0.056 | 65.037
1.5 | 0.477 | 0.00655 | -0.056 | 72.857
2 | 0.538 | 0.00689 | -0.057 | 78.065
2.5 | 0.598 | 0.0073 | -0.057 | 81.877
3 | 0.658 | 0.00767 | -0.057 | 85.796
3.5 | 0.718 | 0.00823 | -0.057 | 87.204
4 | 0.777 | 0.00856 | -0.058 | 90.698
4.5 | 0.834 | 0.0091 | -0.058 | 91.676
5 | 0.891 | 0.01009 | -0.058 | 88.299
5.5 | 0.944 | 0.01262 | -0.058 | 74.846
6 | 0.994 | 0.01325 | -0.059 | 75.044
6.5 | 1.039 | 0.01394 | -0.059 | 74.567
7 | 1.078 | 0.01476 | -0.059 | 73.085
7.5 | 1.108 | 0.01412 | -0.059 | 78.426
8 | 1.127 | 0.01645 | -0.059 | 68.528
8.5 | 1.135 | 0.01752 | -0.059 | 64.755
9 | 1.129 | 0.01872 | -0.059 | 60.317
9.5 | 1.106 | 0.02034 | -0.059 | 54.396
10 | 0.89 | 0.06744 | -0.024 | 13.2
10.5 | 0.856 | 0.07267 | -0.023 | 11.783
11 | 0.812 | 0.07825 | -0.023 | 10.371
11.5 | 0.757 | 0.08425 | -0.023 | 8.98
12 | 0.693 | 0.09152 | -0.023 | 7.568
12.5 | 0.621 | 0.09883 | -0.023 | 6.282
13 | 0.543 | 0.1053 | -0.023 | 5.154
13.5 | 0.459 | 0.11168 | -0.023 | 4.11

## 46. Re 1M Mach 0.25 (2)
BIGFOIL.COM POLAR EXPORT
MID 327 9%
MID 327 9% |  |  |  | Cl Max: | 1.3572 | at alpha= | 11 | deg
XFOIL ncrit=9 |  |  |  | L/D Max: | 107.957 | at alpha= | 4 | deg
Re: | 1000000 |  |  | Cd Min: | 0.15097 | at alpha= | 16 | deg
Mach: | 0.25 |  |  | Cl=0 at alpha= | -2.4895 | deg
|  |  |  | @ Cl=0.1, Cd= | 0.0059198
|  |  |  | @ Cl=0.4, Cd= | 0.0047378
|  |  |  | @ Cl=0.6, Cd= | 0.0058012
alpha (deg) | Cl | Cd | Cm | Cl/Cd
-10.5 | -0.5177 | 0.11542 | 0.0009 | -4.4854
-10 | -0.5091 | 0.10856 | -0.0017 | -4.6896
-9.5 | -0.499 | 0.10176 | -0.0046 | -4.9037
-9 | -0.492 | 0.09394 | -0.0087 | -5.2374
-8.5 | -0.4864 | 0.08381 | -0.0153 | -5.8036
-8 | -0.4845 | 0.07362 | -0.0225 | -6.5811
-7.5 | -0.5212 | 0.04327 | -0.0525 | -12.0453
-7 | -0.4957 | 0.02731 | -0.0628 | -18.1509
-6.5 | -0.4423 | 0.01856 | -0.0666 | -23.8308
-6 | -0.3915 | 0.01373 | -0.0661 | -28.5142
-5.5 | -0.3394 | 0.01193 | -0.0647 | -28.4493
-5 | -0.2855 | 0.01062 | -0.0634 | -26.8832
-4.5 | -0.23 | 0.00966 | -0.0623 | -23.8095
-4 | -0.1739 | 0.00863 | -0.0616 | -20.1506
-3.5 | -0.1164 | 0.00799 | -0.061 | -14.5682
-2.5 | -0.0012 | 0.00691 | -0.0604 | -0.17366
-2 | 0.0559 | 0.00632 | -0.0603 | 8.8449
-1.5 | 0.1132 | 0.0058 | -0.0602 | 19.5172
-1 | 0.1711 | 0.0056 | -0.0601 | 30.5536
-0.5 | 0.2289 | 0.00546 | -0.0599 | 41.9231
0 | 0.2857 | 0.00523 | -0.0596 | 54.6272
0.5 | 0.3359 | 0.00471 | -0.0576 | 71.3163
1 | 0.405 | 0.00474 | -0.0596 | 85.443
1.5 | 0.4617 | 0.005 | -0.0592 | 92.34
2 | 0.5185 | 0.0053 | -0.0589 | 97.8302
2.5 | 0.5753 | 0.00564 | -0.0586 | 102.0035
3 | 0.632 | 0.00601 | -0.0583 | 105.1581
3.5 | 0.6886 | 0.00643 | -0.058 | 107.0918
4 | 0.7449 | 0.0069 | -0.0577 | 107.9565
4.5 | 0.8001 | 0.00752 | -0.0572 | 106.3963
5 | 0.8552 | 0.00817 | -0.0566 | 104.6756
5.5 | 0.9101 | 0.00884 | -0.056 | 102.9525
6 | 0.9644 | 0.00959 | -0.0553 | 100.5631
6.5 | 1.0165 | 0.01063 | -0.0543 | 95.6256
7 | 1.0654 | 0.01208 | -0.0528 | 88.1954
7.5 | 1.1159 | 0.01329 | -0.0514 | 83.9654
8 | 1.1668 | 0.01441 | -0.0499 | 80.9715
8.5 | 1.2137 | 0.01594 | -0.0478 | 76.1418
9 | 1.259 | 0.01748 | -0.0456 | 72.0252
9.5 | 1.2939 | 0.01995 | -0.0421 | 64.8571
10 | 1.3275 | 0.02223 | -0.0386 | 59.7166
10.5 | 1.3531 | 0.0247 | -0.0342 | 54.7814
11 | 1.3572 | 0.02832 | -0.0284 | 47.9237
11.5 | 1.3501 | 0.03356 | -0.0239 | 40.2294
12 | 1.3444 | 0.03953 | -0.0219 | 34.0096
12.5 | 1.3286 | 0.04757 | -0.0223 | 27.9294
13 | 1.3049 | 0.05782 | -0.0255 | 22.5683
13.5 | 1.2746 | 0.07028 | -0.0312 | 18.136
14 | 1.2407 | 0.08441 | -0.0384 | 14.6985
14.5 | 1.2042 | 0.09991 | -0.0465 | 12.0528
15 | 1.1674 | 0.11619 | -0.0549 | 10.0473
15.5 | 1.132 | 0.13308 | -0.0638 | 8.5062
16 | 1.0978 | 0.15097 | -0.0733 | 7.2716

## 47. Re 1M Mach 0.50 (1)
BIGFOIL.COM POLAR EXPORT
MID 327 9%
MID 327 9% |  |  |  | Cl Max: | 1.199 | at alpha= | 20 | deg
JavaFoil+Calcfoil stall+Eppler ext transition |  |  |  | L/D Max: | 89.084 | at alpha= | 3.5 | deg
Re: | 1000000 |  |  | Cd Min: | 0.00678 | at alpha= | 1 | deg
Mach: | 0.5 |  |  | Cl=0 at alpha= | -2.4328 | deg
|  |  |  | @ Cl=0.1, Cd= | 0.0076647
|  |  |  | @ Cl=0.4, Cd= | 0.0077797
|  |  |  | @ Cl=0.6, Cd= | 0.0075237
alpha (deg) | Cl | Cd | Cm | Cl/Cd
-20 | -0.944 | 0.20045 | -0.029 | -4.709
-19.5 | -0.918 | 0.19512 | -0.029 | -4.703
-19 | -0.892 | 0.18889 | -0.029 | -4.721
-18.5 | -0.866 | 0.18401 | -0.029 | -4.705
-18 | -0.838 | 0.17871 | -0.029 | -4.691
-17.5 | -0.812 | 0.17156 | -0.028 | -4.732
-17 | -0.786 | 0.16736 | -0.028 | -4.694
-16.5 | -0.759 | 0.16307 | -0.029 | -4.657
-16 | -0.732 | 0.15596 | -0.028 | -4.692
-15.5 | -0.705 | 0.15077 | -0.028 | -4.679
-15 | -0.679 | 0.14536 | -0.028 | -4.671
-14.5 | -0.652 | 0.14053 | -0.027 | -4.636
-14 | -0.625 | 0.13449 | -0.027 | -4.647
-13.5 | -0.598 | 0.13065 | -0.027 | -4.581
-13 | -0.571 | 0.1243 | -0.027 | -4.595
-12.5 | -0.544 | 0.12027 | -0.027 | -4.527
-12 | -0.518 | 0.11577 | -0.027 | -4.473
-11.5 | -0.491 | 0.11215 | -0.026 | -4.375
-11 | -0.463 | 0.09866 | -0.026 | -4.698
-10.5 | -0.437 | 0.0786 | -0.026 | -5.556
-10 | -0.41 | 0.07845 | -0.025 | -5.22
-9.5 | -0.383 | 0.08482 | -0.025 | -4.51
-9 | -0.356 | 0.06594 | -0.025 | -5.392
-8.5 | -0.329 | 0.06437 | -0.024 | -5.103
-8 | -0.301 | 0.05883 | -0.024 | -5.124
-7.5 | -0.274 | 0.05588 | -0.023 | -4.911
-7 | -0.247 | 0.05336 | -0.023 | -4.635
-6.5 | -0.22 | 0.04895 | -0.022 | -4.5
-6 | -0.193 | 0.04591 | -0.022 | -4.209
-5.5 | -0.166 | 0.044 | -0.021 | -3.776
-5 | -0.234 | 0.04093 | -0.021 | -5.709
-4.5 | -0.205 | 0.03768 | -0.021 | -5.431
-4 | -0.162 | 0.03521 | -0.024 | -4.595
-3.5 | -0.141 | 0.0097 | -0.06 | -14.507
-3 | -0.076 | 0.00943 | -0.06 | -8.051
-2.5 | -0.009 | 0.00917 | -0.06 | -1.012
-2 | 0.058 | 0.00785 | -0.061 | 7.424
-1.5 | 0.126 | 0.00755 | -0.061 | 16.735
-1 | 0.195 | 0.00748 | -0.061 | 25.991
-0.5 | 0.262 | 0.00756 | -0.062 | 34.734
0 | 0.33 | 0.00772 | -0.062 | 42.778
0.5 | 0.398 | 0.00781 | -0.062 | 50.968
1 | 0.466 | 0.00678 | -0.063 | 68.661
1.5 | 0.533 | 0.0071 | -0.063 | 75.16
2 | 0.601 | 0.00753 | -0.063 | 79.776
2.5 | 0.668 | 0.00795 | -0.064 | 83.975
3 | 0.735 | 0.00857 | -0.064 | 85.745
3.5 | 0.801 | 0.00899 | -0.064 | 89.084
4 | 0.866 | 0.01001 | -0.064 | 86.531
4.5 | 0.928 | 0.01079 | -0.065 | 86.057
5 | 0.988 | 0.01384 | -0.065 | 71.365
5.5 | 1.04 | 0.01485 | -0.065 | 70.083
6 | 1.075 | 0.01552 | -0.065 | 69.267
6.5 | 1.089 | 0.0168 | -0.065 | 64.858
7 | 1.052 | 0.01872 | -0.065 | 56.179
7.5 | 0.535 | 0.0547 | -0.024 | 9.774
8 | 0.561 | 0.05922 | -0.024 | 9.476
8.5 | 0.588 | 0.06141 | -0.025 | 9.574
9 | 0.615 | 0.06569 | -0.026 | 9.355
9.5 | 0.641 | 0.06913 | -0.028 | 9.276
10 | 0.668 | 0.07469 | -0.029 | 8.945
10.5 | 0.695 | 0.08278 | -0.03 | 8.392
11 | 0.721 | 0.09543 | -0.031 | 7.558
11.5 | 0.748 | 0.11391 | -0.032 | 6.566
12 | 0.775 | 0.11992 | -0.033 | 6.461
12.5 | 0.802 | 0.12706 | -0.034 | 6.31
13 | 0.828 | 0.1303 | -0.034 | 6.353
13.5 | 0.855 | 0.13492 | -0.036 | 6.336
14 | 0.881 | 0.14011 | -0.036 | 6.287
14.5 | 0.908 | 0.1481 | -0.037 | 6.131
15 | 0.934 | 0.15118 | -0.037 | 6.177
15.5 | 0.961 | 0.15531 | -0.039 | 6.19
16 | 0.987 | 0.16199 | -0.039 | 6.094
16.5 | 1.015 | 0.16778 | -0.041 | 6.047
17 | 1.04 | 0.17096 | -0.041 | 6.085
17.5 | 1.068 | 0.18009 | -0.042 | 5.93
18 | 1.093 | 0.18233 | -0.042 | 5.997
18.5 | 1.121 | 0.18833 | -0.044 | 5.952
19 | 1.146 | 0.19463 | -0.044 | 5.89
19.5 | 1.172 | 0.201 | -0.044 | 5.833
20 | 1.199 | 0.2019 | -0.045 | 5.94

## 48. Re 1M Mach 0.50 (2)
BIGFOIL.COM POLAR EXPORT
MID 327 9%
MID 327 9% |  |  |  | Cl Max: | 1.2597 | at alpha= | 8.5 | deg
XFOIL ncrit=9 |  |  |  | L/D Max: | 107.459 | at alpha= | 4 | deg
Re: | 1000000 |  |  | Cd Min: | 0.27551 | at alpha= | -19.5 | deg
Mach: | 0.5 |  |  | Cl=0 at alpha= | -2.466 | deg
|  |  |  | @ Cl=0.1, Cd= | 0.006608
|  |  |  | @ Cl=0.4, Cd= | 0.0055311
|  |  |  | @ Cl=0.6, Cd= | 0.0059465
alpha (deg) | Cl | Cd | Cm | Cl/Cd
-19.5 | -0.8346 | 0.27551 | 0.0803 | -3.0293
-19 | -0.8121 | 0.26763 | 0.0752 | -3.0344
-18.5 | -0.7892 | 0.25954 | 0.0701 | -3.0408
-18 | -0.7663 | 0.25124 | 0.0651 | -3.0501
-17.5 | -0.7434 | 0.24283 | 0.0601 | -3.0614
-17 | -0.72 | 0.2341 | 0.055 | -3.0756
-16.5 | -0.6974 | 0.22545 | 0.0497 | -3.0934
-16 | -0.676 | 0.21686 | 0.0445 | -3.1172
-15.5 | -0.6555 | 0.20829 | 0.0395 | -3.1471
-15 | -0.635 | 0.20018 | 0.0365 | -3.1721
-14.5 | -0.6144 | 0.19257 | 0.0326 | -3.1905
-14 | -0.5943 | 0.18467 | 0.0285 | -3.2182
-13.5 | -0.5747 | 0.17637 | 0.0243 | -3.2585
-13 | -0.5575 | 0.16757 | 0.0188 | -3.327
-12.5 | -0.5409 | 0.15922 | 0.0147 | -3.3972
-12 | -0.5251 | 0.15094 | 0.011 | -3.4789
-11.5 | -0.5106 | 0.14276 | 0.0088 | -3.5766
-11 | -0.4954 | 0.13541 | 0.006 | -3.6585
-10.5 | -0.4813 | 0.12783 | 0.0028 | -3.7652
-10 | -0.4685 | 0.11998 | -0.0006 | -3.9048
-9.5 | -0.4579 | 0.11081 | -0.0061 | -4.1323
-9 | -0.4473 | 0.1024 | -0.01 | -4.3682
-8.5 | -0.4379 | 0.094 | -0.014 | -4.6585
-8 | -0.4356 | 0.08539 | -0.0178 | -5.1013
-7.5 | -0.4241 | 0.07858 | -0.0215 | -5.397
-7 | -0.4151 | 0.07088 | -0.0268 | -5.8564
-6.5 | -0.4132 | 0.05864 | -0.0396 | -7.0464
-6 | -0.3837 | 0.04255 | -0.0634 | -9.0176
-5.5 | -0.3634 | 0.02897 | -0.0728 | -12.544
-5 | -0.3248 | 0.01893 | -0.075 | -17.158
-4.5 | -0.2687 | 0.01335 | -0.0736 | -20.1273
-4 | -0.2054 | 0.0106 | -0.0716 | -19.3774
-3.5 | -0.139 | 0.00915 | -0.0702 | -15.1913
-3 | -0.0719 | 0.00821 | -0.069 | -8.7576
-2.5 | -0.0045 | 0.00759 | -0.0682 | -0.59289
-2 | 0.0617 | 0.00697 | -0.0677 | 8.8522
-1.5 | 0.1273 | 0.00635 | -0.0674 | 20.0472
-1 | 0.1931 | 0.00598 | -0.0671 | 32.291
-0.5 | 0.2589 | 0.00588 | -0.0668 | 44.0306
0 | 0.3242 | 0.0058 | -0.0664 | 55.8966
0.5 | 0.388 | 0.00562 | -0.0658 | 69.0391
1 | 0.442 | 0.00522 | -0.0624 | 84.6743
1.5 | 0.522 | 0.0055 | -0.0651 | 94.9091
2 | 0.5867 | 0.00586 | -0.0645 | 100.1195
2.5 | 0.6513 | 0.00628 | -0.0638 | 103.7102
3 | 0.7159 | 0.00676 | -0.063 | 105.9024
3.5 | 0.7808 | 0.00728 | -0.0621 | 107.2527
4 | 0.8457 | 0.00787 | -0.061 | 107.4587
4.5 | 0.9097 | 0.0086 | -0.0596 | 105.7791
5 | 0.9738 | 0.00938 | -0.058 | 103.8166
5.5 | 1.0376 | 0.01026 | -0.056 | 101.1306
6 | 1.0943 | 0.01184 | -0.0531 | 92.424
6.5 | 1.1496 | 0.01362 | -0.0494 | 84.4053
7 | 1.2031 | 0.01552 | -0.045 | 77.5193
7.5 | 1.2451 | 0.01815 | -0.0392 | 68.6006
8 | 1.2588 | 0.02206 | -0.0309 | 57.0626
8.5 | 1.2597 | 0.02706 | -0.0238 | 46.5521
9 | 1.246 | 0.03429 | -0.0201 | 36.3371
9.5 | 1.2213 | 0.04388 | -0.0211 | 27.8327
10 | 1.1903 | 0.05575 | -0.0262 | 21.3507
10.5 | 1.1564 | 0.0692 | -0.0337 | 16.711
11 | 1.1219 | 0.08335 | -0.0415 | 13.4601
11.5 | 1.0886 | 0.09771 | -0.049 | 11.1411
12 | 1.0582 | 0.11216 | -0.0564 | 9.4347
12.5 | 1.0322 | 0.12665 | -0.0639 | 8.15
13 | 1.0111 | 0.14127 | -0.0715 | 7.1572
13.5 | 0.9962 | 0.15575 | -0.0792 | 6.3961

## 49. Re 2M Mach 0.00 (1)
BIGFOIL.COM POLAR EXPORT
MID 327 9%
MID 327 9% |  |  |  | Cl Max: | 1.171 | at alpha= | 9.5 | deg
JavaFoil+Calcfoil stall+Eppler ext transition |  |  |  | L/D Max: | 100.196 | at alpha= | 5.5 | deg
Re: | 2000000 |  |  | Cd Min: | 0.00619 | at alpha= | 1.5 | deg
Mach: | 0 |  |  | Cl=0 at alpha= | -2.4322 | deg
|  |  |  | @ Cl=0.1, Cd= | 0.0067822
|  |  |  | @ Cl=0.4, Cd= | 0.0070505
|  |  |  | @ Cl=0.6, Cd= | 0.0067384
alpha (deg) | Cl | Cd | Cm | Cl/Cd
-15.5 | -0.367 | 0.12114 | -0.021 | -3.027
-15 | -0.383 | 0.11488 | -0.021 | -3.331
-14.5 | -0.399 | 0.10857 | -0.021 | -3.671
-14 | -0.414 | 0.10287 | -0.021 | -4.025
-13.5 | -0.429 | 0.09808 | -0.021 | -4.373
-13 | -0.443 | 0.09271 | -0.02 | -4.775
-12.5 | -0.455 | 0.08777 | -0.02 | -5.185
-12 | -0.466 | 0.0831 | -0.02 | -5.603
-11.5 | -0.474 | 0.07873 | -0.02 | -6.019
-11 | -0.479 | 0.07428 | -0.02 | -6.455
-10.5 | -0.482 | 0.06982 | -0.02 | -6.896
-10 | -0.479 | 0.06617 | -0.02 | -7.241
-9.5 | -0.473 | 0.06192 | -0.02 | -7.634
-9 | -0.462 | 0.05831 | -0.019 | -7.926
-8.5 | -0.447 | 0.05496 | -0.019 | -8.139
-8 | -0.428 | 0.05143 | -0.02 | -8.329
-7.5 | -0.405 | 0.04821 | -0.021 | -8.405
-7 | -0.379 | 0.04477 | -0.024 | -8.456
-6.5 | -0.431 | 0.00958 | -0.05 | -44.974
-6 | -0.387 | 0.00935 | -0.051 | -41.349
-5.5 | -0.339 | 0.0091 | -0.051 | -37.282
-5 | -0.289 | 0.00889 | -0.051 | -32.478
-4.5 | -0.236 | 0.00866 | -0.051 | -27.215
-4 | -0.181 | 0.00849 | -0.052 | -21.269
-3.5 | -0.124 | 0.00832 | -0.052 | -14.895
-3 | -0.066 | 0.00818 | -0.052 | -8.114
-2.5 | -0.008 | 0.00807 | -0.052 | -1.001
-2 | 0.051 | 0.00694 | -0.053 | 7.298
-1.5 | 0.11 | 0.00675 | -0.053 | 16.223
-1 | 0.169 | 0.00678 | -0.053 | 24.86
-0.5 | 0.227 | 0.00685 | -0.053 | 33.203
0 | 0.286 | 0.0069 | -0.054 | 41.464
0.5 | 0.345 | 0.00692 | -0.054 | 49.824
1 | 0.404 | 0.00706 | -0.054 | 57.178
1.5 | 0.462 | 0.00619 | -0.054 | 74.701
2 | 0.521 | 0.00634 | -0.055 | 82.129
2.5 | 0.579 | 0.00659 | -0.055 | 87.853
3 | 0.637 | 0.007 | -0.055 | 91.109
3.5 | 0.695 | 0.00723 | -0.056 | 96.17
4 | 0.753 | 0.00774 | -0.056 | 97.195
4.5 | 0.809 | 0.00831 | -0.056 | 97.338
5 | 0.864 | 0.0087 | -0.056 | 99.25
5.5 | 0.917 | 0.00915 | -0.057 | 100.196
6 | 0.967 | 0.01129 | -0.057 | 85.618
6.5 | 1.013 | 0.01178 | -0.057 | 86.037
7 | 1.056 | 0.01231 | -0.057 | 85.764
7.5 | 1.093 | 0.0129 | -0.058 | 84.748
8 | 1.125 | 0.01381 | -0.058 | 81.5
8.5 | 1.15 | 0.0146 | -0.058 | 78.786
9 | 1.164 | 0.01387 | -0.058 | 83.933
9.5 | 1.171 | 0.01602 | -0.058 | 73.098
10 | 1.169 | 0.01698 | -0.058 | 68.845
10.5 | 1.157 | 0.01819 | -0.058 | 63.605
11 | 1.136 | 0.01973 | -0.058 | 57.565
11.5 | 1.106 | 0.02178 | -0.058 | 50.779
12 | 1.062 | 0.02575 | -0.057 | 41.257
12.5 | 0.99 | 0.03732 | -0.053 | 26.539
13 | 0.871 | 0.07893 | -0.04 | 11.032
13.5 | 0.822 | 0.0941 | -0.032 | 8.731
14 | 0.786 | 0.10106 | -0.031 | 7.779
14.5 | 0.751 | 0.10774 | -0.03 | 6.971

## 50. Re 2M Mach 0.00 (2)
BIGFOIL.COM POLAR EXPORT
MID 327 9%
MID 327 9% |  |  |  | Cl Max: | 1.6171 | at alpha= | 15 | deg
XFOIL ncrit=9 |  |  |  | L/D Max: | 120.326 | at alpha= | 3.5 | deg
Re: | 2000000 |  |  | Cd Min: | 0.17415 | at alpha= | -14.5 | deg
Mach: | 0 |  |  | Cl=0 at alpha= | -2.4627 | deg
|  |  |  | @ Cl=0.1, Cd= | 0.0053535
|  |  |  | @ Cl=0.4, Cd= | 0.0046151
|  |  |  | @ Cl=0.6, Cd= | 0.0051197
alpha (deg) | Cl | Cd | Cm | Cl/Cd
-14.5 | -0.6081 | 0.17415 | 0.0287 | -3.4918
-14 | -0.5948 | 0.16776 | 0.0259 | -3.5455
-13.5 | -0.5819 | 0.16117 | 0.0229 | -3.6105
-13 | -0.5698 | 0.15416 | 0.0199 | -3.6962
-12.5 | -0.5592 | 0.14684 | 0.0169 | -3.8082
-12 | -0.5497 | 0.13905 | 0.0138 | -3.9533
-11.5 | -0.5414 | 0.12993 | 0.0099 | -4.1669
-11 | -0.8506 | 0.03704 | -0.0522 | -22.9644
-10.5 | -0.8529 | 0.02473 | -0.057 | -34.4885
-10 | -0.8168 | 0.02064 | -0.0569 | -39.5736
-9.5 | -0.7741 | 0.0183 | -0.0561 | -42.3005
-9 | -0.7274 | 0.01637 | -0.0556 | -44.4349
-8.5 | -0.665 | 0.01442 | -0.0582 | -46.1165
-8 | -0.6046 | 0.01276 | -0.06 | -47.3824
-7.5 | -0.5501 | 0.01157 | -0.0601 | -47.5454
-7 | -0.4985 | 0.01104 | -0.0592 | -45.154
-6.5 | -0.448 | 0.00952 | -0.0584 | -47.0588
-6 | -0.3941 | 0.00893 | -0.0579 | -44.1321
-5.5 | -0.3396 | 0.00839 | -0.0576 | -40.4768
-5 | -0.2844 | 0.00795 | -0.0574 | -35.7736
-4.5 | -0.229 | 0.00734 | -0.0572 | -31.1989
-4 | -0.1728 | 0.00706 | -0.0572 | -24.4759
-3.5 | -0.1167 | 0.00671 | -0.0571 | -17.392
-3 | -0.0603 | 0.00639 | -0.0571 | -9.4366
-2.5 | -0.0042 | 0.00605 | -0.0571 | -0.69421
-2 | 0.0521 | 0.00567 | -0.0573 | 9.1887
-1.5 | 0.1081 | 0.0053 | -0.0574 | 20.3962
-1 | 0.1639 | 0.00501 | -0.0575 | 32.7146
-0.5 | 0.2201 | 0.00492 | -0.0576 | 44.7358
0 | 0.2764 | 0.0049 | -0.0577 | 56.4082
0.5 | 0.3322 | 0.00485 | -0.0577 | 68.4948
1 | 0.387 | 0.0047 | -0.0576 | 82.3404
1.5 | 0.436 | 0.00438 | -0.0559 | 99.5434
2 | 0.4999 | 0.00456 | -0.0576 | 109.6272
2.5 | 0.5552 | 0.00486 | -0.0575 | 114.2387
3 | 0.6104 | 0.00518 | -0.0574 | 117.8378
3.5 | 0.6654 | 0.00553 | -0.0574 | 120.3255
4 | 0.7195 | 0.00601 | -0.0572 | 119.7171
4.5 | 0.7732 | 0.00655 | -0.057 | 118.0458
5 | 0.8272 | 0.00703 | -0.0569 | 117.6671
5.5 | 0.8808 | 0.00755 | -0.0567 | 116.6623
6 | 0.9336 | 0.00817 | -0.0564 | 114.2717
6.5 | 0.9841 | 0.0091 | -0.0558 | 108.1429
7 | 1.0348 | 0.00996 | -0.0553 | 103.8956
7.5 | 1.0858 | 0.01075 | -0.0547 | 101.0047
8 | 1.1369 | 0.01147 | -0.0541 | 99.1194
8.5 | 1.1878 | 0.01213 | -0.0536 | 97.9225
9 | 1.2372 | 0.01298 | -0.0529 | 95.3159
9.5 | 1.2867 | 0.0137 | -0.0522 | 93.9197
10 | 1.3327 | 0.01485 | -0.051 | 89.7441
10.5 | 1.3803 | 0.01565 | -0.0502 | 88.1981
11 | 1.4256 | 0.01663 | -0.049 | 85.7246
11.5 | 1.4623 | 0.0185 | -0.0467 | 79.0432
12 | 1.5027 | 0.0197 | -0.045 | 76.2792
12.5 | 1.5389 | 0.02113 | -0.0428 | 72.8301
13 | 1.5693 | 0.02281 | -0.0399 | 68.7988
13.5 | 1.588 | 0.02473 | -0.0355 | 64.2135
14 | 1.6022 | 0.02709 | -0.0315 | 59.1436
14.5 | 1.6119 | 0.03016 | -0.0283 | 53.445
15 | 1.6171 | 0.03409 | -0.026 | 47.4362
15.5 | 1.6153 | 0.03929 | -0.0248 | 41.1122
16 | 1.6042 | 0.04629 | -0.0253 | 34.6554
16.5 | 1.5824 | 0.0556 | -0.0277 | 28.4604
17 | 1.5508 | 0.06739 | -0.0321 | 23.0123
17.5 | 1.5082 | 0.08203 | -0.0386 | 18.386
18 | 1.4573 | 0.09891 | -0.0463 | 14.7336
18.5 | 1.4005 | 0.11755 | -0.0551 | 11.9141
19 | 1.345 | 0.13687 | -0.0648 | 9.8268
19.5 | 1.2975 | 0.15567 | -0.075 | 8.3349
20 | 1.2589 | 0.1738 | -0.0856 | 7.2434

## 51. Re 2M Mach 0.10 (1)
BIGFOIL.COM POLAR EXPORT
MID 327 9%
MID 327 9% |  |  |  | Cl Max: | 1.166 | at alpha= | 9.5 | deg
JavaFoil+Calcfoil stall+Eppler ext transition |  |  |  | L/D Max: | 100.283 | at alpha= | 5.5 | deg
Re: | 2000000 |  |  | Cd Min: | 0.0062 | at alpha= | 1.5 | deg
Mach: | 0.1 |  |  | Cl=0 at alpha= | -2.4322 | deg
|  |  |  | @ Cl=0.1, Cd= | 0.0067922
|  |  |  | @ Cl=0.4, Cd= | 0.0070658
|  |  |  | @ Cl=0.6, Cd= | 0.006739
alpha (deg) | Cl | Cd | Cm | Cl/Cd
-15.5 | -0.325 | 0.12229 | -0.021 | -2.654
-15 | -0.343 | 0.11613 | -0.021 | -2.951
-14.5 | -0.361 | 0.1097 | -0.021 | -3.291
-14 | -0.379 | 0.10392 | -0.021 | -3.648
-13.5 | -0.397 | 0.0989 | -0.021 | -4.012
-13 | -0.414 | 0.09365 | -0.021 | -4.416
-12.5 | -0.429 | 0.08845 | -0.02 | -4.851
-12 | -0.443 | 0.08384 | -0.02 | -5.283
-11.5 | -0.454 | 0.07902 | -0.02 | -5.749
-11 | -0.463 | 0.0747 | -0.02 | -6.197
-10.5 | -0.468 | 0.07033 | -0.02 | -6.655
-10 | -0.468 | 0.06607 | -0.02 | -7.089
-9.5 | -0.465 | 0.06241 | -0.02 | -7.444
-9 | -0.456 | 0.0588 | -0.019 | -7.757
-8.5 | -0.443 | 0.05513 | -0.02 | -8.041
-8 | -0.426 | 0.05178 | -0.02 | -8.223
-7.5 | -0.404 | 0.04848 | -0.021 | -8.325
-7 | -0.377 | 0.04541 | -0.022 | -8.307
-6.5 | -0.431 | 0.00957 | -0.051 | -45.054
-6 | -0.387 | 0.00941 | -0.051 | -41.169
-5.5 | -0.34 | 0.00916 | -0.051 | -37.148
-5 | -0.29 | 0.0089 | -0.051 | -32.534
-4.5 | -0.237 | 0.00867 | -0.052 | -27.284
-4 | -0.181 | 0.0085 | -0.052 | -21.328
-3.5 | -0.125 | 0.00834 | -0.052 | -14.929
-3 | -0.067 | 0.00819 | -0.052 | -8.141
-2.5 | -0.008 | 0.00808 | -0.053 | -1.004
-2 | 0.051 | 0.00695 | -0.053 | 7.319
-1.5 | 0.11 | 0.00676 | -0.053 | 16.272
-1 | 0.169 | 0.00679 | -0.053 | 24.926
-0.5 | 0.229 | 0.00688 | -0.054 | 33.239
0 | 0.288 | 0.00692 | -0.054 | 41.602
0.5 | 0.347 | 0.00694 | -0.054 | 49.981
1 | 0.406 | 0.00708 | -0.054 | 57.322
1.5 | 0.465 | 0.0062 | -0.055 | 74.897
2 | 0.523 | 0.00637 | -0.055 | 82.194
2.5 | 0.582 | 0.00662 | -0.055 | 87.955
3 | 0.641 | 0.00701 | -0.056 | 91.315
3.5 | 0.699 | 0.00728 | -0.056 | 96.026
4 | 0.756 | 0.00781 | -0.056 | 96.812
4.5 | 0.813 | 0.00834 | -0.056 | 97.458
5 | 0.868 | 0.00876 | -0.057 | 99.02
5.5 | 0.921 | 0.00918 | -0.057 | 100.283
6 | 0.971 | 0.01134 | -0.057 | 85.586
6.5 | 1.017 | 0.01184 | -0.057 | 85.931
7 | 1.059 | 0.01238 | -0.058 | 85.57
7.5 | 1.096 | 0.01303 | -0.058 | 84.15
8 | 1.127 | 0.01393 | -0.058 | 80.928
8.5 | 1.151 | 0.01481 | -0.059 | 77.696
9 | 1.162 | 0.01533 | -0.059 | 75.806
9.5 | 1.166 | 0.01623 | -0.059 | 71.847
10 | 1.161 | 0.01725 | -0.059 | 67.306
10.5 | 1.144 | 0.01853 | -0.058 | 61.745
11 | 1.118 | 0.02024 | -0.058 | 55.23
11.5 | 1.081 | 0.02289 | -0.058 | 47.202
12 | 1.025 | 0.02852 | -0.056 | 35.934
12.5 | 0.906 | 0.0592 | -0.047 | 15.3
13 | 0.823 | 0.08922 | -0.033 | 9.223
13.5 | 0.784 | 0.09653 | -0.03 | 8.124
14 | 0.746 | 0.10292 | -0.03 | 7.246
14.5 | 0.707 | 0.10948 | -0.029 | 6.454

## 52. Re 2M Mach 0.10 (2)
BIGFOIL.COM POLAR EXPORT
MID 327 9%
MID 327 9% |  |  |  | Cl Max: | 1.5921 | at alpha= | 14.5 | deg
XFOIL ncrit=9 |  |  |  | L/D Max: | 120.36 | at alpha= | 3.5 | deg
Re: | 2000000 |  |  | Cd Min: | 0.17479 | at alpha= | -14.5 | deg
Mach: | 0.1 |  |  | Cl=0 at alpha= | -2.4629 | deg
|  |  |  | @ Cl=0.1, Cd= | 0.0053687
|  |  |  | @ Cl=0.4, Cd= | 0.0045805
|  |  |  | @ Cl=0.6, Cd= | 0.0051204
alpha (deg) | Cl | Cd | Cm | Cl/Cd
-14.5 | -0.6076 | 0.17479 | 0.0288 | -3.4762
-14 | -0.5942 | 0.16835 | 0.026 | -3.5296
-13.5 | -0.5811 | 0.16176 | 0.0231 | -3.5924
-13 | -0.5688 | 0.15473 | 0.02 | -3.6761
-12.5 | -0.5578 | 0.14739 | 0.017 | -3.7845
-10.5 | -0.8255 | 0.03314 | -0.0554 | -24.9095
-10 | -0.8108 | 0.02417 | -0.0579 | -33.5457
-9.5 | -0.7723 | 0.02061 | -0.0575 | -37.4721
-9 | -0.7301 | 0.01807 | -0.0564 | -40.404
-8.5 | -0.6685 | 0.01554 | -0.0591 | -43.018
-8 | -0.6082 | 0.01346 | -0.0609 | -45.1857
-7.5 | -0.5539 | 0.01196 | -0.0609 | -46.3127
-6.5 | -0.4512 | 0.00973 | -0.059 | -46.372
-6 | -0.3971 | 0.00904 | -0.0585 | -43.927
-5.5 | -0.3421 | 0.00848 | -0.0581 | -40.342
-5 | -0.2865 | 0.008 | -0.0578 | -35.8125
-4.5 | -0.2306 | 0.00738 | -0.0576 | -31.2466
-4 | -0.1741 | 0.00709 | -0.0575 | -24.5557
-3.5 | -0.1175 | 0.00673 | -0.0574 | -17.4591
-3 | -0.0608 | 0.00641 | -0.0574 | -9.4852
-2.5 | -0.0042 | 0.00607 | -0.0574 | -0.69193
-2 | 0.0524 | 0.00569 | -0.0576 | 9.2091
-1.5 | 0.1087 | 0.00531 | -0.0577 | 20.4708
-1 | 0.1649 | 0.00502 | -0.0578 | 32.8486
-0.5 | 0.2213 | 0.00494 | -0.0579 | 44.7976
0 | 0.2779 | 0.00492 | -0.0579 | 56.4837
0.5 | 0.3341 | 0.00487 | -0.058 | 68.6037
1.5 | 0.4388 | 0.00441 | -0.0562 | 99.5011
2 | 0.5027 | 0.00458 | -0.0578 | 109.7598
2.5 | 0.5583 | 0.00488 | -0.0577 | 114.4057
3 | 0.6138 | 0.0052 | -0.0577 | 118.0385
3.5 | 0.6692 | 0.00556 | -0.0576 | 120.3597
4 | 0.7237 | 0.00604 | -0.0574 | 119.8179
4.5 | 0.7778 | 0.00657 | -0.0572 | 118.3866
5.5 | 0.8861 | 0.00759 | -0.0568 | 116.7457
6 | 0.9391 | 0.00824 | -0.0564 | 113.9684
6.5 | 0.9898 | 0.00922 | -0.0558 | 107.3536
7 | 1.0408 | 0.0101 | -0.0551 | 103.0495
7.5 | 1.0925 | 0.01085 | -0.0546 | 100.6912
8 | 1.1442 | 0.01156 | -0.0539 | 98.9792
8.5 | 1.1952 | 0.01229 | -0.0533 | 97.2498
9 | 1.2452 | 0.01312 | -0.0525 | 94.9085
9.5 | 1.2946 | 0.01393 | -0.0516 | 92.9361
10 | 1.3411 | 0.01507 | -0.0504 | 88.9914
10.5 | 1.3886 | 0.01596 | -0.0493 | 87.005
11 | 1.4331 | 0.01709 | -0.0479 | 83.8561
11.5 | 1.4689 | 0.01904 | -0.0453 | 77.1481
12 | 1.5077 | 0.02041 | -0.0432 | 73.8707
12.5 | 1.5406 | 0.0221 | -0.0404 | 69.7104
13 | 1.5631 | 0.02403 | -0.0362 | 65.0479
13.5 | 1.5768 | 0.02641 | -0.0317 | 59.7047
14 | 1.5872 | 0.0294 | -0.0281 | 53.9864
14.5 | 1.5921 | 0.03333 | -0.0255 | 47.7678
15 | 1.5912 | 0.03844 | -0.0241 | 41.3944
15.5 | 1.5812 | 0.04531 | -0.0244 | 34.8974
16 | 1.5602 | 0.05455 | -0.0268 | 28.6013
16.5 | 1.5284 | 0.06642 | -0.0313 | 23.0111
17 | 1.4876 | 0.08078 | -0.0377 | 18.4154
17.5 | 1.4378 | 0.09744 | -0.0454 | 14.7557
18 | 1.3836 | 0.11558 | -0.054 | 11.9709
18.5 | 1.3288 | 0.13468 | -0.0635 | 9.8663
19 | 1.2813 | 0.15347 | -0.0737 | 8.3489
19.5 | 1.2439 | 0.17127 | -0.0839 | 7.2628

## 53. Re 2M Mach 0.25 (1)
BIGFOIL.COM POLAR EXPORT
MID 327 9%
MID 327 9% |  |  |  | Cl Max: | 1.141 | at alpha= | 8.5 | deg
JavaFoil+Calcfoil stall+Eppler ext transition |  |  |  | L/D Max: | 99.007 | at alpha= | 5 | deg
Re: | 2000000 |  |  | Cd Min: | 0.00629 | at alpha= | 1.5 | deg
Mach: | 0.25 |  |  | Cl=0 at alpha= | -2.4333 | deg
|  |  |  | @ Cl=0.1, Cd= | 0.0069785
|  |  |  | @ Cl=0.4, Cd= | 0.0071282
|  |  |  | @ Cl=0.6, Cd= | 0.10466
alpha (deg) | Cl | Cd | Cm | Cl/Cd
-13.5 | -0.063 | 0.10101 | -0.022 | -0.625
-13 | -0.06 | 0.09617 | -0.022 | -0.627
-12.5 | -0.172 | 0.09179 | -0.022 | -1.875
-12 | -0.227 | 0.08662 | -0.022 | -2.62
-11.5 | -0.273 | 0.0813 | -0.021 | -3.361
-11 | -0.314 | 0.07708 | -0.021 | -4.067
-10.5 | -0.347 | 0.07313 | -0.021 | -4.75
-10 | -0.373 | 0.06885 | -0.021 | -5.421
-9.5 | -0.392 | 0.06453 | -0.021 | -6.076
-9 | -0.403 | 0.06042 | -0.021 | -6.675
-8.5 | -0.407 | 0.05631 | -0.02 | -7.219
-8 | -0.402 | 0.05334 | -0.02 | -7.536
-7.5 | -0.39 | 0.04991 | -0.02 | -7.808
-7 | -0.37 | 0.04654 | -0.021 | -7.959
-6.5 | -0.345 | 0.04365 | -0.022 | -7.901
-6 | -0.39 | 0.00948 | -0.052 | -41.114
-5.5 | -0.345 | 0.00932 | -0.053 | -36.961
-5 | -0.295 | 0.00907 | -0.053 | -32.512
-4.5 | -0.242 | 0.00879 | -0.053 | -27.483
-4 | -0.186 | 0.00862 | -0.053 | -21.526
-3.5 | -0.128 | 0.0084 | -0.054 | -15.193
-3 | -0.068 | 0.00825 | -0.054 | -8.296
-2.5 | -0.008 | 0.00814 | -0.054 | -1.024
-2 | 0.052 | 0.00701 | -0.054 | 7.454
-1.5 | 0.113 | 0.00697 | -0.055 | 16.228
-1 | 0.174 | 0.00688 | -0.055 | 25.288
-0.5 | 0.235 | 0.00694 | -0.055 | 33.847
0 | 0.296 | 0.00696 | -0.055 | 42.448
0.5 | 0.356 | 0.00702 | -0.056 | 50.781
1 | 0.417 | 0.00717 | -0.056 | 58.125
1.5 | 0.477 | 0.00629 | -0.056 | 75.887
2 | 0.538 | 0.0065 | -0.057 | 82.696
2.5 | 0.598 | 0.00688 | -0.057 | 86.895
3 | 0.658 | 0.00711 | -0.057 | 92.539
3.5 | 0.718 | 0.00745 | -0.057 | 96.311
4 | 0.777 | 0.00806 | -0.058 | 96.332
4.5 | 0.834 | 0.00854 | -0.058 | 97.677
5 | 0.891 | 0.009 | -0.058 | 99.007
5.5 | 0.944 | 0.01116 | -0.058 | 84.625
6 | 0.994 | 0.01174 | -0.059 | 84.681
6.5 | 1.039 | 0.01229 | -0.059 | 84.585
7 | 1.078 | 0.01291 | -0.059 | 83.543
7.5 | 1.111 | 0.01373 | -0.06 | 80.919
8 | 1.134 | 0.01484 | -0.06 | 76.434
8.5 | 1.141 | 0.01541 | -0.06 | 74.041
9 | 1.137 | 0.0164 | -0.06 | 69.338
9.5 | 1.119 | 0.01766 | -0.06 | 63.376
10 | 1.084 | 0.01927 | -0.059 | 56.273
10.5 | 1.029 | 0.02173 | -0.059 | 47.371
11 | 0.912 | 0.03643 | -0.054 | 25.039
11.5 | 0.761 | 0.07899 | -0.031 | 9.64
12 | 0.695 | 0.08544 | -0.029 | 8.138
12.5 | 0.622 | 0.09201 | -0.027 | 6.763
13 | 0.544 | 0.09863 | -0.027 | 5.512
13.5 | 0.46 | 0.10466 | -0.027 | 4.394

## 54. Re 2M Mach 0.25 (2)
BIGFOIL.COM POLAR EXPORT
MID 327 9%
MID 327 9% |  |  |  | Cl Max: | 1.4772 | at alpha= | 12 | deg
XFOIL ncrit=9 |  |  |  | L/D Max: | 120.911 | at alpha= | 3.5 | deg
Re: | 2000000 |  |  | Cd Min: | 0.2598 | at alpha= | -20 | deg
Mach: | 0.25 |  |  | Cl=0 at alpha= | -2.459 | deg
|  |  |  | @ Cl=0.1, Cd= | 0.0054918
|  |  |  | @ Cl=0.4, Cd= | 0.0048831
|  |  |  | @ Cl=0.6, Cd= | 0.0051391
alpha (deg) | Cl | Cd | Cm | Cl/Cd
-20 | -0.7909 | 0.2598 | 0.0742 | -3.0443
-19.5 | -0.7725 | 0.25266 | 0.0697 | -3.0575
-19 | -0.7559 | 0.24523 | 0.0655 | -3.0824
-18.5 | -0.7378 | 0.23885 | 0.0614 | -3.089
-18 | -0.7196 | 0.23237 | 0.0573 | -3.0968
-17.5 | -0.7016 | 0.22564 | 0.0533 | -3.1094
-17 | -0.6839 | 0.21864 | 0.0493 | -3.128
-16.5 | -0.6664 | 0.21136 | 0.0454 | -3.1529
-16 | -0.6486 | 0.20322 | 0.0413 | -3.1916
-15.5 | -0.6327 | 0.19522 | 0.0372 | -3.241
-15 | -0.6177 | 0.18718 | 0.0334 | -3.3
-14 | -0.5921 | 0.17148 | 0.0266 | -3.4529
-13.5 | -0.5776 | 0.16475 | 0.0236 | -3.5059
-13 | -0.5643 | 0.15764 | 0.0204 | -3.5797
-12.5 | -0.552 | 0.15015 | 0.0173 | -3.6763
-12 | -0.5413 | 0.14144 | 0.0136 | -3.8271
-11.5 | -0.5314 | 0.1332 | 0.0101 | -3.9895
-11 | -0.5232 | 0.12487 | 0.0068 | -4.19
-10.5 | -0.5166 | 0.11629 | 0.0034 | -4.4423
-10 | -0.5121 | 0.10737 | -0.0003 | -4.7695
-9.5 | -0.5168 | 0.09754 | -0.0048 | -5.2983
-9 | -0.5224 | 0.08648 | -0.0107 | -6.0407
-8.5 | -0.5326 | 0.07462 | -0.0185 | -7.1375
-8 | -0.5454 | 0.0549 | -0.0424 | -9.9344
-7.5 | -0.5666 | 0.01731 | -0.0654 | -32.7325
-7 | -0.5207 | 0.01355 | -0.0637 | -38.428
-6.5 | -0.4669 | 0.01194 | -0.0626 | -39.1039
-6 | -0.4135 | 0.00985 | -0.0615 | -41.9797
-5.5 | -0.356 | 0.00908 | -0.0609 | -39.207
-5 | -0.2981 | 0.00836 | -0.0603 | -35.6579
-4.5 | -0.2399 | 0.00775 | -0.0599 | -30.9548
-4 | -0.1813 | 0.00724 | -0.0596 | -25.0414
-3.5 | -0.1223 | 0.00685 | -0.0594 | -17.854
-3 | -0.0635 | 0.00655 | -0.0592 | -9.6947
-2.5 | -0.0048 | 0.00616 | -0.0592 | -0.77922
-2 | 0.0537 | 0.00581 | -0.0592 | 9.2427
-1.5 | 0.1119 | 0.00541 | -0.0594 | 20.6839
-1 | 0.1699 | 0.0051 | -0.0594 | 33.3137
-0.5 | 0.2282 | 0.005 | -0.0595 | 45.64
0 | 0.2865 | 0.005 | -0.0595 | 57.3
0.5 | 0.3445 | 0.00498 | -0.0595 | 69.1767
1 | 0.4018 | 0.00488 | -0.0594 | 82.3361
1.5 | 0.4546 | 0.00457 | -0.0582 | 99.4748
2 | 0.5183 | 0.00468 | -0.0593 | 110.7479
2.5 | 0.5758 | 0.005 | -0.0591 | 115.16
3 | 0.6332 | 0.00533 | -0.0589 | 118.7992
3.5 | 0.6904 | 0.00571 | -0.0588 | 120.9107
4 | 0.7469 | 0.0062 | -0.0585 | 120.4677
4.5 | 0.803 | 0.00676 | -0.0581 | 118.787
5 | 0.8596 | 0.00726 | -0.0577 | 118.4022
5.5 | 0.9155 | 0.00784 | -0.0573 | 116.773
6 | 0.9699 | 0.00864 | -0.0566 | 112.2569
6.5 | 1.0224 | 0.00968 | -0.0556 | 105.6198
7 | 1.0756 | 0.01063 | -0.0546 | 101.1853
7.5 | 1.1295 | 0.01146 | -0.0535 | 98.5602
8 | 1.1837 | 0.01219 | -0.0525 | 97.1042
8.5 | 1.2358 | 0.01318 | -0.0511 | 93.7633
9 | 1.2875 | 0.01416 | -0.0497 | 90.9251
9.5 | 1.3349 | 0.01558 | -0.0476 | 85.6804
10 | 1.3828 | 0.0168 | -0.0456 | 82.3095
10.5 | 1.424 | 0.01858 | -0.0428 | 76.6416
11 | 1.452 | 0.0213 | -0.0384 | 68.169
11.5 | 1.4724 | 0.02387 | -0.0332 | 61.6841
12 | 1.4772 | 0.02727 | -0.0274 | 54.1694
12.5 | 1.4734 | 0.03207 | -0.0233 | 45.9432
13 | 1.4621 | 0.03856 | -0.0216 | 37.9175
13.5 | 1.4421 | 0.04725 | -0.0227 | 30.5206
14 | 1.4159 | 0.05812 | -0.0267 | 24.3617
14.5 | 1.3799 | 0.07158 | -0.033 | 19.2777
15 | 1.3395 | 0.08666 | -0.0404 | 15.457
15.5 | 1.2961 | 0.10282 | -0.0483 | 12.6055
16 | 1.2526 | 0.11954 | -0.0565 | 10.4785
16.5 | 1.2131 | 0.13624 | -0.0649 | 8.9041
17 | 1.1769 | 0.15337 | -0.0741 | 7.6736

## 55. Re 2M Mach 0.50 (1)
BIGFOIL.COM POLAR EXPORT
MID 327 9%
MID 327 9% |  |  |  | Cl Max: | 1.2 | at alpha= | 20 | deg
JavaFoil+Calcfoil stall+Eppler ext transition |  |  |  | L/D Max: | 96.853 | at alpha= | 4.5 | deg
Re: | 2000000 |  |  | Cd Min: | 0.00717 | at alpha= | 2 | deg
Mach: | 0.5 |  |  | Cl=0 at alpha= | -2.4328 | deg
|  |  |  | @ Cl=0.1, Cd= | 0.007365
|  |  |  | @ Cl=0.4, Cd= | 0.0074068
|  |  |  | @ Cl=0.6, Cd= | 0.0071794
alpha (deg) | Cl | Cd | Cm | Cl/Cd
-20 | -0.945 | 0.17933 | -0.029 | -5.269
-19.5 | -0.918 | 0.17356 | -0.029 | -5.289
-19 | -0.892 | 0.16727 | -0.029 | -5.333
-18.5 | -0.866 | 0.16262 | -0.029 | -5.326
-18 | -0.839 | 0.15932 | -0.029 | -5.268
-17.5 | -0.812 | 0.15402 | -0.029 | -5.273
-17 | -0.786 | 0.14988 | -0.029 | -5.244
-16.5 | -0.76 | 0.1456 | -0.029 | -5.218
-16 | -0.732 | 0.13787 | -0.028 | -5.309
-15.5 | -0.706 | 0.13422 | -0.028 | -5.257
-15 | -0.679 | 0.12883 | -0.028 | -5.272
-14.5 | -0.652 | 0.1261 | -0.028 | -5.17
-14 | -0.625 | 0.11847 | -0.027 | -5.277
-13.5 | -0.599 | 0.11474 | -0.028 | -5.217
-13 | -0.571 | 0.11133 | -0.027 | -5.132
-12.5 | -0.545 | 0.1076 | -0.027 | -5.062
-12 | -0.518 | 0.10304 | -0.027 | -5.027
-11.5 | -0.491 | 0.08208 | -0.027 | -5.98
-11 | -0.464 | 0.08853 | -0.026 | -5.238
-10.5 | -0.437 | 0.07234 | -0.026 | -6.039
-10 | -0.41 | 0.07216 | -0.026 | -5.679
-9.5 | -0.383 | 0.06634 | -0.025 | -5.77
-9 | -0.356 | 0.0606 | -0.025 | -5.87
-8.5 | -0.329 | 0.05761 | -0.025 | -5.706
-8 | -0.302 | 0.05476 | -0.024 | -5.509
-7.5 | -0.275 | 0.05166 | -0.024 | -5.315
-7 | -0.247 | 0.049 | -0.024 | -5.05
-6.5 | -0.22 | 0.04613 | -0.023 | -4.778
-6 | -0.193 | 0.04374 | -0.023 | -4.421
-5.5 | -0.166 | 0.04166 | -0.023 | -3.991
-5 | -0.234 | 0.03919 | -0.022 | -5.966
-4.5 | -0.205 | 0.03649 | -0.023 | -5.615
-4 | -0.202 | 0.0091 | -0.06 | -22.157
-3.5 | -0.141 | 0.00883 | -0.06 | -15.937
-3 | -0.076 | 0.00862 | -0.06 | -8.81
-2.5 | -0.009 | 0.00841 | -0.06 | -1.103
-2 | 0.058 | 0.00747 | -0.061 | 7.805
-1.5 | 0.126 | 0.0073 | -0.061 | 17.32
-1 | 0.195 | 0.00719 | -0.061 | 27.054
-0.5 | 0.262 | 0.00719 | -0.062 | 36.517
0 | 0.33 | 0.00723 | -0.062 | 45.694
0.5 | 0.398 | 0.0074 | -0.062 | 53.787
1 | 0.466 | 0.00763 | -0.063 | 61.046
1.5 | 0.533 | 0.00781 | -0.063 | 68.275
2 | 0.601 | 0.00717 | -0.063 | 83.761
2.5 | 0.668 | 0.00739 | -0.064 | 90.354
3 | 0.735 | 0.00773 | -0.064 | 95.106
3.5 | 0.801 | 0.00844 | -0.064 | 94.892
4 | 0.866 | 0.00902 | -0.064 | 95.966
4.5 | 0.928 | 0.00958 | -0.065 | 96.853
5 | 0.988 | 0.01219 | -0.065 | 81.048
5.5 | 1.04 | 0.01301 | -0.065 | 79.953
6 | 1.08 | 0.01395 | -0.066 | 77.416
6.5 | 1.095 | 0.01283 | -0.066 | 85.284
7 | 1.058 | 0.01648 | -0.066 | 64.227
7.5 | 0.654 | 0.01832 | -0.065 | 35.697
8 | 0.562 | 0.05527 | -0.026 | 10.16
8.5 | 0.591 | 0.05715 | -0.033 | 10.346
9 | 0.618 | 0.0614 | -0.034 | 10.067
9.5 | 0.739 | 0.02971 | -0.062 | 24.881
10 | 0.677 | 0.068 | -0.04 | 9.956
10.5 | 0.696 | 0.07681 | -0.031 | 9.055
11 | 0.722 | 0.0852 | -0.031 | 8.469
11.5 | 0.748 | 0.08815 | -0.032 | 8.489
12 | 0.775 | 0.10422 | -0.033 | 7.436
12.5 | 0.802 | 0.10945 | -0.034 | 7.327
13 | 0.828 | 0.11268 | -0.035 | 7.348
13.5 | 0.855 | 0.11725 | -0.036 | 7.293
14 | 0.881 | 0.12232 | -0.036 | 7.203
14.5 | 0.908 | 0.12904 | -0.038 | 7.04
15 | 0.934 | 0.13253 | -0.038 | 7.05
15.5 | 0.962 | 0.13683 | -0.039 | 7.029
16 | 0.988 | 0.14136 | -0.04 | 6.988
16.5 | 1.015 | 0.14687 | -0.041 | 6.91
17 | 1.041 | 0.15119 | -0.041 | 6.884
17.5 | 1.068 | 0.15671 | -0.042 | 6.816
18 | 1.094 | 0.16079 | -0.043 | 6.804
18.5 | 1.122 | 0.16689 | -0.044 | 6.72
19 | 1.147 | 0.16935 | -0.044 | 6.771
19.5 | 1.174 | 0.17691 | -0.045 | 6.638
20 | 1.2 | 0.18205 | -0.045 | 6.59

## 56. Re 2M Mach 0.50 (2)
BIGFOIL.COM POLAR EXPORT
MID 327 9%
MID 327 9% |  |  |  | Cl Max: | 1.3142 | at alpha= | 8 | deg
XFOIL ncrit=9 |  |  |  | L/D Max: | 123.538 | at alpha= | 3.5 | deg
Re: | 2000000 |  |  | Cd Min: | 0.28389 | at alpha= | -20 | deg
Mach: | 0.5 |  |  | Cl=0 at alpha= | -2.4386 | deg
|  |  |  | @ Cl=0.1, Cd= | 0.0059845
|  |  |  | @ Cl=0.4, Cd= | 0.0053956
|  |  |  | @ Cl=0.6, Cd= | 0.0052047
alpha (deg) | Cl | Cd | Cm | Cl/Cd
-20 | -0.8586 | 0.28389 | 0.0863 | -3.0244
-19.5 | -0.8369 | 0.27537 | 0.0812 | -3.0392
-19 | -0.8145 | 0.26759 | 0.0762 | -3.0438
-18.5 | -0.7917 | 0.25954 | 0.071 | -3.0504
-18 | -0.7689 | 0.25134 | 0.066 | -3.0592
-17.5 | -0.746 | 0.24297 | 0.061 | -3.0703
-17 | -0.7227 | 0.23416 | 0.0561 | -3.0864
-16.5 | -0.7003 | 0.22556 | 0.0511 | -3.1047
-16 | -0.6786 | 0.21696 | 0.0463 | -3.1278
-15.5 | -0.6577 | 0.20837 | 0.0417 | -3.1564
-15 | -0.6372 | 0.19968 | 0.0371 | -3.1911
-14.5 | -0.6187 | 0.19098 | 0.0331 | -3.2396
-14 | -0.5988 | 0.18371 | 0.0294 | -3.2595
-13.5 | -0.5795 | 0.17605 | 0.0255 | -3.2917
-13 | -0.5605 | 0.16755 | 0.0214 | -3.3453
-12.5 | -0.5436 | 0.15891 | 0.0172 | -3.4208
-12 | -0.5281 | 0.15056 | 0.0134 | -3.5076
-11.5 | -0.5133 | 0.14226 | 0.0098 | -3.6082
-11 | -0.5 | 0.13399 | 0.0065 | -3.7316
-10.5 | -0.4878 | 0.12564 | 0.0031 | -3.8825
-10 | -0.4771 | 0.11725 | -0.0003 | -4.0691
-9.5 | -0.4692 | 0.10926 | -0.0034 | -4.2943
-9 | -0.462 | 0.10035 | -0.0075 | -4.6039
-8.5 | -0.4534 | 0.09152 | -0.0118 | -4.9541
-8 | -0.4489 | 0.08269 | -0.0165 | -5.4287
-7.5 | -0.4454 | 0.07381 | -0.022 | -6.0344
-7 | -0.4402 | 0.06368 | -0.0313 | -6.9127
-6.5 | -0.4392 | 0.05161 | -0.0459 | -8.51
-5.5 | -0.3884 | 0.02352 | -0.0721 | -16.5136
-5 | -0.3434 | 0.01445 | -0.073 | -23.7647
-4.5 | -0.2816 | 0.01031 | -0.0713 | -27.3133
-4 | -0.2141 | 0.00859 | -0.0697 | -24.9243
-3.5 | -0.1457 | 0.00759 | -0.0686 | -19.1963
-3 | -0.0768 | 0.00701 | -0.0677 | -10.9558
-2.5 | -0.0083 | 0.00664 | -0.0671 | -1.25
-2 | 0.0593 | 0.00624 | -0.0668 | 9.5032
-1.5 | 0.1262 | 0.00582 | -0.0666 | 21.6838
-1 | 0.1922 | 0.00543 | -0.0665 | 35.3959
-0.5 | 0.2584 | 0.00533 | -0.0664 | 48.4803
0 | 0.3248 | 0.00535 | -0.0663 | 60.7103
0.5 | 0.3908 | 0.00539 | -0.0662 | 72.5046
1 | 0.4567 | 0.00543 | -0.066 | 84.1068
1.5 | 0.5212 | 0.00535 | -0.0656 | 97.4206
2 | 0.5846 | 0.00512 | -0.0644 | 114.1797
2.5 | 0.6537 | 0.0055 | -0.0647 | 118.8545
3 | 0.7196 | 0.00591 | -0.0641 | 121.7597
3.5 | 0.7857 | 0.00636 | -0.0633 | 123.5377
4 | 0.8509 | 0.00697 | -0.0623 | 122.0803
4.5 | 0.9169 | 0.00755 | -0.0612 | 121.4437
5 | 0.9831 | 0.00818 | -0.0597 | 120.1834
5.5 | 1.0461 | 0.0092 | -0.0577 | 113.7065
6 | 1.1063 | 0.01056 | -0.055 | 104.7633
6.5 | 1.1694 | 0.01171 | -0.052 | 99.8634
7 | 1.2305 | 0.01311 | -0.0483 | 93.8596
7.5 | 1.2822 | 0.01528 | -0.0432 | 83.9136
8 | 1.3142 | 0.01866 | -0.0357 | 70.4287
8.5 | 1.3129 | 0.02335 | -0.0263 | 56.227
9 | 1.2951 | 0.03011 | -0.0205 | 43.0123
9.5 | 1.2679 | 0.03928 | -0.0199 | 32.2785
10 | 1.2355 | 0.0508 | -0.0243 | 24.3209
10.5 | 1.2011 | 0.06408 | -0.0316 | 18.7438
11 | 1.1666 | 0.07809 | -0.0394 | 14.9392
11.5 | 1.1333 | 0.09216 | -0.0467 | 12.2971
12 | 1.1026 | 0.1062 | -0.0537 | 10.3823
12.5 | 1.0744 | 0.12034 | -0.0609 | 8.928
13 | 1.0491 | 0.1348 | -0.0684 | 7.7826

## 57. Re 3M Mach 0.00 (1)
BIGFOIL.COM POLAR EXPORT
MID 327 9%
MID 327 9% |  |  |  | Cl Max: | 1.175 | at alpha= | 9.5 | deg
JavaFoil+Calcfoil stall+Eppler ext transition |  |  |  | L/D Max: | 105.898 | at alpha= | 5.5 | deg
Re: | 3000000 |  |  | Cd Min: | 0.00654 | at alpha= | 2.5 | deg
Mach: | 0 |  |  | Cl=0 at alpha= | -2.4322 | deg
|  |  |  | @ Cl=0.1, Cd= | 0.006892
|  |  |  | @ Cl=0.4, Cd= | 0.0070366
|  |  |  | @ Cl=0.6, Cd= | 0.0066088
alpha (deg) | Cl | Cd | Cm | Cl/Cd
-12.5 | -0.456 | 0.08519 | -0.022 | -5.351
-12 | -0.466 | 0.08056 | -0.022 | -5.789
-11.5 | -0.475 | 0.07624 | -0.022 | -6.226
-11 | -0.48 | 0.07201 | -0.022 | -6.67
-10.5 | -0.482 | 0.06795 | -0.022 | -7.099
-10 | -0.48 | 0.06403 | -0.022 | -7.497
-9.5 | -0.474 | 0.06033 | -0.022 | -7.851
-9 | -0.463 | 0.05697 | -0.022 | -8.126
-8.5 | -0.448 | 0.05347 | -0.022 | -8.384
-8 | -0.431 | 0.04938 | -0.025 | -8.725
-7.5 | -0.504 | 0.00971 | -0.05 | -51.968
-7 | -0.47 | 0.00944 | -0.05 | -49.772
-6.5 | -0.431 | 0.0092 | -0.05 | -46.841
-6 | -0.387 | 0.00893 | -0.051 | -43.334
-5.5 | -0.339 | 0.00868 | -0.051 | -39.101
-5 | -0.289 | 0.00847 | -0.051 | -34.062
-4.5 | -0.236 | 0.00826 | -0.051 | -28.509
-4 | -0.181 | 0.0081 | -0.052 | -22.292
-3.5 | -0.124 | 0.00798 | -0.052 | -15.524
-3 | -0.066 | 0.00786 | -0.052 | -8.444
-2.5 | -0.008 | 0.00779 | -0.052 | -1.037
-2 | 0.051 | 0.007 | -0.053 | 7.236
-1.5 | 0.11 | 0.00687 | -0.053 | 15.936
-1 | 0.169 | 0.00672 | -0.053 | 25.072
-0.5 | 0.227 | 0.0067 | -0.053 | 33.938
0 | 0.286 | 0.0068 | -0.054 | 42.07
0.5 | 0.345 | 0.00699 | -0.054 | 49.364
1 | 0.404 | 0.00704 | -0.054 | 57.38
1.5 | 0.462 | 0.0072 | -0.054 | 64.223
2 | 0.521 | 0.00743 | -0.055 | 70.067
2.5 | 0.579 | 0.00654 | -0.055 | 88.496
3 | 0.637 | 0.00673 | -0.055 | 94.656
3.5 | 0.695 | 0.00713 | -0.056 | 97.498
4 | 0.753 | 0.00754 | -0.056 | 99.771
4.5 | 0.809 | 0.00791 | -0.056 | 102.255
5 | 0.864 | 0.00828 | -0.056 | 104.287
5.5 | 0.917 | 0.00866 | -0.057 | 105.898
6 | 0.967 | 0.01054 | -0.057 | 91.742
6.5 | 1.013 | 0.01098 | -0.057 | 92.315
7 | 1.056 | 0.01146 | -0.057 | 92.134
7.5 | 1.093 | 0.01203 | -0.058 | 90.857
8 | 1.125 | 0.01281 | -0.058 | 87.799
8.5 | 1.15 | 0.0135 | -0.058 | 85.209
9 | 1.169 | 0.01436 | -0.058 | 81.394
9.5 | 1.175 | 0.01488 | -0.059 | 78.944
10 | 1.174 | 0.01572 | -0.059 | 74.636
10.5 | 1.163 | 0.01675 | -0.059 | 69.415
11 | 1.143 | 0.01801 | -0.058 | 63.459
11.5 | 1.116 | 0.01958 | -0.058 | 56.982
12 | 1.079 | 0.02198 | -0.058 | 49.079
12.5 | 1.034 | 0.02552 | -0.057 | 40.533
13 | 0.975 | 0.03291 | -0.055 | 29.638
13.5 | 0.897 | 0.05075 | -0.051 | 17.672
14 | 0.823 | 0.07463 | -0.045 | 11.034
14.5 | 0.77 | 0.09193 | -0.041 | 8.373

## 58. Re 3M Mach 0.00 (2)
BIGFOIL.COM POLAR EXPORT
MID 327 9%
MID 327 9% |  |  |  | Cl Max: | 1.6855 | at alpha= | 16 | deg
XFOIL ncrit=9 |  |  |  | L/D Max: | 125.944 | at alpha= | 4 | deg
Re: | 3000000 |  |  | Cd Min: | 0.15281 | at alpha= | 20 | deg
Mach: | 0 |  |  | Cl=0 at alpha= | -2.454 | deg
|  |  |  | @ Cl=0.1, Cd= | 0.0052278
|  |  |  | @ Cl=0.4, Cd= | 0.0048298
|  |  |  | @ Cl=0.6, Cd= | 0.0048436
alpha (deg) | Cl | Cd | Cm | Cl/Cd
-12.5 | -1.0237 | 0.03211 | -0.0556 | -31.881
-12 | -0.999 | 0.02696 | -0.057 | -37.0549
-11.5 | -0.963 | 0.02346 | -0.0573 | -41.0486
-11 | -0.9218 | 0.02069 | -0.0572 | -44.5529
-10.5 | -0.8773 | 0.01847 | -0.0569 | -47.4986
-10 | -0.8313 | 0.01663 | -0.0563 | -49.988
-9.5 | -0.7804 | 0.01505 | -0.0564 | -51.8538
-8.5 | -0.663 | 0.01198 | -0.0594 | -55.3422
-8 | -0.6156 | 0.00992 | -0.0582 | -62.0565
-7.5 | -0.5633 | 0.00937 | -0.0575 | -60.1174
-7 | -0.509 | 0.00899 | -0.0572 | -56.6185
-6.5 | -0.4541 | 0.00857 | -0.057 | -52.9872
-6 | -0.3988 | 0.00822 | -0.0569 | -48.5158
-5.5 | -0.3441 | 0.00741 | -0.0566 | -46.4372
-5 | -0.288 | 0.00704 | -0.0566 | -40.9091
-4.5 | -0.2315 | 0.0068 | -0.0566 | -34.0441
-4 | -0.1752 | 0.00647 | -0.0566 | -27.0788
-3.5 | -0.1185 | 0.00627 | -0.0567 | -18.8995
-3 | -0.0619 | 0.00602 | -0.0567 | -10.2824
-2.5 | -0.0052 | 0.00573 | -0.0569 | -0.9075
-2 | 0.0513 | 0.00547 | -0.057 | 9.3784
-1.5 | 0.1076 | 0.00519 | -0.0572 | 20.7322
-1 | 0.1635 | 0.00491 | -0.0573 | 33.2994
-0.5 | 0.2198 | 0.00482 | -0.0575 | 45.6017
0 | 0.2763 | 0.00482 | -0.0576 | 57.3237
0.5 | 0.3325 | 0.00483 | -0.0577 | 68.8406
1 | 0.3886 | 0.00484 | -0.0579 | 80.2893
1.5 | 0.4443 | 0.00479 | -0.0579 | 92.7557
2 | 0.4976 | 0.0046 | -0.0575 | 108.1739
2.5 | 0.5553 | 0.00461 | -0.0577 | 120.4555
3 | 0.6108 | 0.0049 | -0.0577 | 124.6531
3.5 | 0.6657 | 0.0053 | -0.0576 | 125.6038
4 | 0.7204 | 0.00572 | -0.0576 | 125.9441
4.5 | 0.7746 | 0.0062 | -0.0574 | 124.9355
5 | 0.8291 | 0.00662 | -0.0573 | 125.2417
5.5 | 0.883 | 0.00713 | -0.0572 | 123.8429
6 | 0.9353 | 0.00784 | -0.0568 | 119.2985
6.5 | 0.987 | 0.00863 | -0.0564 | 114.3685
7 | 1.0387 | 0.00938 | -0.0559 | 110.7356
7.5 | 1.091 | 0.00998 | -0.0556 | 109.3186
8 | 1.1435 | 0.0105 | -0.0552 | 108.9048
8.5 | 1.1949 | 0.01116 | -0.0547 | 107.0699
9 | 1.2464 | 0.01172 | -0.0543 | 106.3481
9.5 | 1.2959 | 0.01252 | -0.0536 | 103.5064
10 | 1.3458 | 0.01317 | -0.0531 | 102.1868
10.5 | 1.3932 | 0.01408 | -0.0521 | 98.9489
11 | 1.4395 | 0.01505 | -0.0511 | 95.6478
11.5 | 1.4854 | 0.01593 | -0.05 | 93.2454
12 | 1.5292 | 0.01696 | -0.0487 | 90.1651
12.5 | 1.5698 | 0.01818 | -0.047 | 86.3476
13 | 1.6045 | 0.01982 | -0.0445 | 80.9536
13.5 | 1.6261 | 0.02226 | -0.0405 | 73.0503
14 | 1.6455 | 0.02402 | -0.0361 | 68.5054
14.5 | 1.6615 | 0.02615 | -0.0321 | 63.5373
15 | 1.6742 | 0.02884 | -0.0289 | 58.0513
15.5 | 1.6833 | 0.03223 | -0.0264 | 52.2277
16 | 1.6855 | 0.03674 | -0.0249 | 45.8764
16.5 | 1.6837 | 0.04223 | -0.0245 | 39.8698
17 | 1.6711 | 0.0497 | -0.0256 | 33.6237
17.5 | 1.6484 | 0.05929 | -0.0284 | 27.8023
18 | 1.6154 | 0.07139 | -0.0331 | 22.6278
18.5 | 1.5632 | 0.08758 | -0.0402 | 17.8488
19 | 1.4942 | 0.10762 | -0.0495 | 13.884
19.5 | 1.4196 | 0.12979 | -0.0605 | 10.9377
20 | 1.349 | 0.15281 | -0.073 | 8.828

## 59. Re 3M Mach 0.10 (1)
BIGFOIL.COM POLAR EXPORT
MID 327 9%
MID 327 9% |  |  |  | Cl Max: | 1.17 | at alpha= | 9.5 | deg
JavaFoil+Calcfoil stall+Eppler ext transition |  |  |  | L/D Max: | 105.921 | at alpha= | 5.5 | deg
Re: | 3000000 |  |  | Cd Min: | 0.00656 | at alpha= | 2.5 | deg
Mach: | 0.1 |  |  | Cl=0 at alpha= | -2.4322 | deg
|  |  |  | @ Cl=0.1, Cd= | 0.0069003
|  |  |  | @ Cl=0.4, Cd= | 0.0070539
|  |  |  | @ Cl=0.6, Cd= | 0.006621
alpha (deg) | Cl | Cd | Cm | Cl/Cd
-12 | -0.444 | 0.08138 | -0.022 | -5.451
-11.5 | -0.455 | 0.07675 | -0.022 | -5.928
-11 | -0.464 | 0.07237 | -0.022 | -6.407
-10.5 | -0.469 | 0.06828 | -0.022 | -6.866
-10 | -0.469 | 0.06434 | -0.022 | -7.293
-9.5 | -0.465 | 0.06057 | -0.022 | -7.685
-9 | -0.457 | 0.05725 | -0.022 | -7.98
-8.5 | -0.444 | 0.05369 | -0.022 | -8.274
-8 | -0.427 | 0.05003 | -0.024 | -8.543
-7.5 | -0.414 | 0.04137 | -0.032 | -9.996
-7 | -0.47 | 0.00948 | -0.05 | -49.532
-6.5 | -0.431 | 0.00921 | -0.051 | -46.772
-6 | -0.387 | 0.00895 | -0.051 | -43.3
-5.5 | -0.34 | 0.00869 | -0.051 | -39.132
-5 | -0.29 | 0.00849 | -0.051 | -34.121
-4.5 | -0.237 | 0.00831 | -0.052 | -28.474
-4 | -0.181 | 0.00811 | -0.052 | -22.357
-3.5 | -0.125 | 0.008 | -0.052 | -15.575
-3 | -0.067 | 0.00787 | -0.052 | -8.473
-2.5 | -0.008 | 0.0078 | -0.053 | -1.041
-2 | 0.051 | 0.007 | -0.053 | 7.264
-1.5 | 0.11 | 0.00688 | -0.053 | 15.992
-1 | 0.169 | 0.00673 | -0.053 | 25.159
-0.5 | 0.229 | 0.00671 | -0.054 | 34.059
0 | 0.288 | 0.00681 | -0.054 | 42.215
0.5 | 0.347 | 0.007 | -0.054 | 49.541
1 | 0.406 | 0.00706 | -0.054 | 57.445
1.5 | 0.465 | 0.0072 | -0.055 | 64.499
2 | 0.523 | 0.00745 | -0.055 | 70.269
2.5 | 0.582 | 0.00656 | -0.055 | 88.739
3 | 0.641 | 0.00676 | -0.056 | 94.803
3.5 | 0.699 | 0.00717 | -0.056 | 97.468
4 | 0.756 | 0.00759 | -0.056 | 99.628
4.5 | 0.813 | 0.00794 | -0.056 | 102.398
5 | 0.868 | 0.00831 | -0.057 | 104.379
5.5 | 0.921 | 0.0087 | -0.057 | 105.921
6 | 0.971 | 0.01058 | -0.057 | 91.73
6.5 | 1.017 | 0.01107 | -0.057 | 91.937
7 | 1.059 | 0.01156 | -0.058 | 91.657
7.5 | 1.096 | 0.01211 | -0.058 | 90.522
8 | 1.127 | 0.01293 | -0.058 | 87.199
8.5 | 1.151 | 0.01368 | -0.059 | 84.108
9 | 1.165 | 0.01301 | -0.059 | 89.543
9.5 | 1.17 | 0.01507 | -0.059 | 77.634
10 | 1.165 | 0.01595 | -0.059 | 73.046
10.5 | 1.15 | 0.01705 | -0.059 | 67.473
11 | 1.126 | 0.01842 | -0.059 | 61.108
11.5 | 1.092 | 0.02034 | -0.058 | 53.663
12 | 1.049 | 0.023 | -0.058 | 45.615
12.5 | 0.995 | 0.02782 | -0.057 | 35.755
13 | 0.917 | 0.04111 | -0.053 | 22.301
13.5 | 0.83 | 0.06633 | -0.047 | 12.512
14 | 0.766 | 0.08676 | -0.041 | 8.827
14.5 | 0.716 | 0.09953 | -0.037 | 7.199

## 60. Re 3M Mach 0.10 (2)
BIGFOIL.COM POLAR EXPORT
MID 327 9%
MID 327 9% |  |  |  | Cl Max: | 1.6612 | at alpha= | 15.5 | deg
XFOIL ncrit=9 |  |  |  | L/D Max: | 126.237 | at alpha= | 4 | deg
Re: | 3000000 |  |  | Cd Min: | 0.1973 | at alpha= | -16 | deg
Mach: | 0.1 |  |  | Cl=0 at alpha= | -2.4534 | deg
|  |  |  | @ Cl=0.1, Cd= | 0.005242
|  |  |  | @ Cl=0.4, Cd= | 0.0048534
|  |  |  | @ Cl=0.6, Cd= | 0.0048506
alpha (deg) | Cl | Cd | Cm | Cl/Cd
-16 | -0.6513 | 0.1973 | 0.0402 | -3.3011
-15.5 | -0.6355 | 0.19114 | 0.0369 | -3.3248
-15 | -0.6201 | 0.18482 | 0.0336 | -3.3552
-14.5 | -0.6045 | 0.1773 | 0.0301 | -3.4095
-14 | -0.592 | 0.1693 | 0.0266 | -3.4968
-13.5 | -0.5806 | 0.16148 | 0.0234 | -3.5955
-11.5 | -0.942 | 0.0302 | -0.0571 | -31.1921
-11 | -0.9144 | 0.02471 | -0.0582 | -37.0053
-10.5 | -0.8758 | 0.0211 | -0.0582 | -41.5071
-10 | -0.8326 | 0.01841 | -0.0577 | -45.2254
-9.5 | -0.7848 | 0.01629 | -0.0574 | -48.1768
-8.5 | -0.6658 | 0.01313 | -0.0604 | -50.7083
-8 | -0.6203 | 0.01029 | -0.0591 | -60.2818
-7 | -0.513 | 0.00912 | -0.0579 | -56.25
-6.5 | -0.4577 | 0.00867 | -0.0576 | -52.7912
-6 | -0.4018 | 0.00829 | -0.0574 | -48.468
-5.5 | -0.3466 | 0.00748 | -0.0571 | -46.3369
-5 | -0.2901 | 0.00708 | -0.057 | -40.9746
-4.5 | -0.2333 | 0.00682 | -0.057 | -34.2082
-4 | -0.1765 | 0.00649 | -0.057 | -27.1957
-3.5 | -0.1194 | 0.0063 | -0.057 | -18.9524
-3 | -0.0624 | 0.00603 | -0.0571 | -10.3483
-2.5 | -0.0053 | 0.00574 | -0.0572 | -0.92334
-2 | 0.0516 | 0.00549 | -0.0573 | 9.3989
-1.5 | 0.1082 | 0.0052 | -0.0575 | 20.8077
-1 | 0.1644 | 0.00492 | -0.0576 | 33.4146
-0.5 | 0.2211 | 0.00484 | -0.0578 | 45.6818
0 | 0.2778 | 0.00483 | -0.0579 | 57.5155
0.5 | 0.3345 | 0.00485 | -0.058 | 68.9691
1 | 0.3908 | 0.00486 | -0.0581 | 80.4115
1.5 | 0.4468 | 0.00482 | -0.0582 | 92.6971
2 | 0.5006 | 0.00463 | -0.0578 | 108.121
2.5 | 0.5585 | 0.00462 | -0.058 | 120.8874
3 | 0.6143 | 0.00493 | -0.0579 | 124.6045
3.5 | 0.6696 | 0.00531 | -0.0579 | 126.1017
4 | 0.7246 | 0.00574 | -0.0578 | 126.2369
4.5 | 0.7792 | 0.00623 | -0.0576 | 125.0722
5 | 0.8341 | 0.00666 | -0.0575 | 125.2402
5.5 | 0.8883 | 0.00718 | -0.0573 | 123.7187
6 | 0.941 | 0.00789 | -0.0569 | 119.2649
6.5 | 0.993 | 0.00871 | -0.0564 | 114.0069
7 | 1.0452 | 0.00945 | -0.0559 | 110.6032
7.5 | 1.0981 | 0.01005 | -0.0555 | 109.2637
8 | 1.1509 | 0.01061 | -0.055 | 108.4731
8.5 | 1.2028 | 0.01125 | -0.0545 | 106.9156
9 | 1.2545 | 0.01187 | -0.054 | 105.6866
9.5 | 1.3046 | 0.01266 | -0.0532 | 103.049
10 | 1.3546 | 0.01338 | -0.0524 | 101.2407
10.5 | 1.401 | 0.01451 | -0.0511 | 96.5541
11 | 1.4488 | 0.01534 | -0.0501 | 94.4459
11.5 | 1.4943 | 0.01633 | -0.0488 | 91.5064
12 | 1.5373 | 0.01749 | -0.0472 | 87.8959
12.5 | 1.5758 | 0.01894 | -0.045 | 83.1996
13 | 1.6048 | 0.02104 | -0.0416 | 76.2738
13.5 | 1.6198 | 0.02349 | -0.0364 | 68.957
14 | 1.6374 | 0.0255 | -0.0322 | 64.2118
14.5 | 1.6499 | 0.0282 | -0.0286 | 58.5071
15 | 1.6582 | 0.03167 | -0.0258 | 52.3587
15.5 | 1.6612 | 0.03614 | -0.0241 | 45.9657
16 | 1.6556 | 0.04214 | -0.0236 | 39.2881
16.5 | 1.6442 | 0.04957 | -0.0248 | 33.1693
17 | 1.6191 | 0.05967 | -0.0279 | 27.1342
17.5 | 1.582 | 0.07264 | -0.0332 | 21.7786
18 | 1.532 | 0.08862 | -0.0404 | 17.2873
18.5 | 1.4636 | 0.10865 | -0.0498 | 13.4708
19 | 1.3918 | 0.13038 | -0.0607 | 10.675
19.5 | 1.3294 | 0.15171 | -0.0722 | 8.7628
20 | 1.2786 | 0.17212 | -0.0842 | 7.4285

## 61. Re 3M Mach 0.25 (1)
BIGFOIL.COM POLAR EXPORT
MID 327 9%
MID 327 9% |  |  |  | Cl Max: | 1.144 | at alpha= | 8.5 | deg
JavaFoil+Calcfoil stall+Eppler ext transition |  |  |  | L/D Max: | 104.516 | at alpha= | 5 | deg
Re: | 3000000 |  |  | Cd Min: | 0.00665 | at alpha= | 2.5 | deg
Mach: | 0.25 |  |  | Cl=0 at alpha= | -2.4333 | deg
|  |  |  | @ Cl=0.1, Cd= | 0.0069698
|  |  |  | @ Cl=0.4, Cd= | 0.0070933
|  |  |  | @ Cl=0.6, Cd= | 0.10031
alpha (deg) | Cl | Cd | Cm | Cl/Cd
-11.5 | -0.274 | 0.079 | -0.023 | -3.464
-11 | -0.314 | 0.07458 | -0.023 | -4.209
-10.5 | -0.348 | 0.07064 | -0.023 | -4.924
-10 | -0.374 | 0.06648 | -0.022 | -5.621
-9.5 | -0.393 | 0.06248 | -0.022 | -6.283
-9 | -0.404 | 0.05859 | -0.022 | -6.892
-8.5 | -0.407 | 0.05501 | -0.022 | -7.4
-8 | -0.403 | 0.05194 | -0.022 | -7.75
-7.5 | -0.39 | 0.04871 | -0.022 | -8.013
-7 | -0.372 | 0.04503 | -0.025 | -8.261
-6.5 | -0.429 | 0.00939 | -0.052 | -45.756
-6 | -0.39 | 0.00915 | -0.052 | -42.601
-5.5 | -0.345 | 0.00886 | -0.053 | -38.914
-5 | -0.295 | 0.00861 | -0.053 | -34.234
-4.5 | -0.242 | 0.00843 | -0.053 | -28.684
-4 | -0.186 | 0.00822 | -0.053 | -22.585
-3.5 | -0.128 | 0.00805 | -0.054 | -15.861
-3 | -0.068 | 0.00793 | -0.054 | -8.633
-2.5 | -0.008 | 0.00786 | -0.054 | -1.061
-2 | 0.052 | 0.00708 | -0.054 | 7.382
-1.5 | 0.113 | 0.00694 | -0.055 | 16.304
-1 | 0.174 | 0.00691 | -0.055 | 25.201
-0.5 | 0.235 | 0.00677 | -0.055 | 34.702
0 | 0.296 | 0.00688 | -0.055 | 42.995
0.5 | 0.356 | 0.00705 | -0.056 | 50.53
1 | 0.417 | 0.00711 | -0.056 | 58.635
1.5 | 0.477 | 0.00728 | -0.056 | 65.604
2 | 0.538 | 0.00753 | -0.057 | 71.42
2.5 | 0.598 | 0.00665 | -0.057 | 89.979
3 | 0.658 | 0.00689 | -0.057 | 95.555
3.5 | 0.718 | 0.00734 | -0.057 | 97.745
4 | 0.777 | 0.00776 | -0.058 | 100.138
4.5 | 0.834 | 0.00812 | -0.058 | 102.778
5 | 0.891 | 0.00852 | -0.058 | 104.516
5.5 | 0.944 | 0.01044 | -0.058 | 90.45
6 | 0.994 | 0.01094 | -0.059 | 90.874
6.5 | 1.039 | 0.01145 | -0.059 | 90.801
7 | 1.078 | 0.01203 | -0.059 | 89.609
7.5 | 1.111 | 0.01277 | -0.06 | 87.003
8 | 1.134 | 0.0137 | -0.06 | 82.756
8.5 | 1.144 | 0.01308 | -0.06 | 87.425
9 | 1.141 | 0.01522 | -0.06 | 74.969
9.5 | 1.124 | 0.01632 | -0.06 | 68.871
10 | 1.091 | 0.01766 | -0.06 | 61.764
10.5 | 1.04 | 0.01943 | -0.06 | 53.55
11 | 0.971 | 0.02243 | -0.059 | 43.298
11.5 | 0.87 | 0.03147 | -0.056 | 27.642
12 | 0.719 | 0.06949 | -0.043 | 10.35
12.5 | 0.627 | 0.087 | -0.034 | 7.205
13 | 0.546 | 0.09452 | -0.031 | 5.776
13.5 | 0.462 | 0.10031 | -0.031 | 4.603

## 62. Re 3M Mach 0.25 (2)
BIGFOIL.COM POLAR EXPORT
MID 327 9%
MID 327 9% |  |  |  | Cl Max: | 1.5547 | at alpha= | 12.5 | deg
XFOIL ncrit=9 |  |  |  | L/D Max: | 127.04 | at alpha= | 3.5 | deg
Re: | 3000000 |  |  | Cd Min: | 0.26116 | at alpha= | -20 | deg
Mach: | 0.25 |  |  | Cl=0 at alpha= | -2.4491 | deg
|  |  |  | @ Cl=0.1, Cd= | 0.0053365
|  |  |  | @ Cl=0.4, Cd= | 0.0049389
|  |  |  | @ Cl=0.6, Cd= | 0.0048482
alpha (deg) | Cl | Cd | Cm | Cl/Cd
-20 | -0.793 | 0.26116 | 0.0751 | -3.0365
-19.5 | -0.7739 | 0.25373 | 0.0706 | -3.0501
-19 | -0.7554 | 0.24647 | 0.0661 | -3.0649
-18.5 | -0.7372 | 0.23925 | 0.0618 | -3.0813
-18 | -0.7192 | 0.23201 | 0.0576 | -3.0999
-17.5 | -0.7016 | 0.22466 | 0.0534 | -3.1229
-17 | -0.6844 | 0.21728 | 0.0494 | -3.1499
-16.5 | -0.6675 | 0.20976 | 0.0455 | -3.1822
-16 | -0.6545 | 0.20065 | 0.0413 | -3.2619
-15.5 | -0.6379 | 0.1942 | 0.0378 | -3.2848
-15 | -0.6214 | 0.18768 | 0.0344 | -3.311
-14.5 | -0.6057 | 0.18073 | 0.031 | -3.3514
-14 | -0.5908 | 0.17201 | 0.0271 | -3.4347
-13.5 | -0.578 | 0.16413 | 0.0237 | -3.5216
-13 | -0.5661 | 0.15622 | 0.0205 | -3.6237
-12.5 | -0.5553 | 0.14817 | 0.0173 | -3.7477
-12 | -0.546 | 0.13998 | 0.0141 | -3.9006
-11.5 | -0.5377 | 0.13158 | 0.0108 | -4.0865
-11 | -0.5382 | 0.12187 | 0.0071 | -4.4162
-10.5 | -0.54 | 0.11129 | 0.0027 | -4.8522
-10 | -0.5458 | 0.09984 | -0.0023 | -5.4667
-9.5 | -0.5621 | 0.08664 | -0.0092 | -6.4878
-9 | -0.5918 | 0.07115 | -0.0199 | -8.3176
-8.5 | -0.6704 | 0.02273 | -0.0645 | -29.4941
-8 | -0.6341 | 0.01629 | -0.0642 | -38.9257
-7.5 | -0.5906 | 0.01162 | -0.0627 | -50.8262
-7 | -0.5349 | 0.01027 | -0.0617 | -52.0837
-6.5 | -0.4771 | 0.0095 | -0.061 | -50.2211
-6 | -0.4189 | 0.00878 | -0.0604 | -47.7107
-5.5 | -0.3603 | 0.00818 | -0.06 | -44.0465
-5 | -0.3021 | 0.00734 | -0.0595 | -41.158
-4.5 | -0.2429 | 0.00697 | -0.0593 | -34.8494
-4 | -0.1836 | 0.00663 | -0.0591 | -27.6923
-3.5 | -0.1244 | 0.00638 | -0.059 | -19.4984
-3 | -0.065 | 0.00613 | -0.0589 | -10.6036
-2.5 | -0.006 | 0.00584 | -0.0589 | -1.0274
-2 | 0.0529 | 0.00557 | -0.059 | 9.4973
-1.5 | 0.1114 | 0.00528 | -0.0591 | 21.0985
-1 | 0.1695 | 0.00499 | -0.0592 | 33.9679
-0.5 | 0.228 | 0.00489 | -0.0594 | 46.6258
0 | 0.2865 | 0.0049 | -0.0595 | 58.4694
0.5 | 0.3449 | 0.00492 | -0.0596 | 70.1016
1 | 0.4032 | 0.00494 | -0.0597 | 81.6194
1.5 | 0.461 | 0.00494 | -0.0597 | 93.3198
2 | 0.5171 | 0.00478 | -0.0594 | 108.1799
2.5 | 0.5761 | 0.00472 | -0.0593 | 122.0551
3 | 0.6339 | 0.00503 | -0.0593 | 126.0239
3.5 | 0.6911 | 0.00544 | -0.0591 | 127.0404
4 | 0.7481 | 0.00589 | -0.0588 | 127.0119
4.5 | 0.8049 | 0.00637 | -0.0586 | 126.3579
5 | 0.8619 | 0.00682 | -0.0583 | 126.3783
5.5 | 0.918 | 0.00742 | -0.0578 | 123.7197
6 | 0.972 | 0.0083 | -0.0571 | 117.1084
6.5 | 1.0263 | 0.00913 | -0.0563 | 112.4096
7 | 1.0812 | 0.00987 | -0.0555 | 109.5441
7.5 | 1.137 | 0.01046 | -0.0547 | 108.6998
8 | 1.1915 | 0.0112 | -0.0537 | 106.3839
8.5 | 1.2462 | 0.01189 | -0.0527 | 104.8108
9 | 1.2991 | 0.01279 | -0.0514 | 101.5715
9.5 | 1.3514 | 0.0137 | -0.0499 | 98.6423
10 | 1.3996 | 0.01503 | -0.0479 | 93.1204
10.5 | 1.4472 | 0.01631 | -0.0457 | 88.7308
11 | 1.4905 | 0.01788 | -0.043 | 83.3613
11.5 | 1.5281 | 0.01977 | -0.0396 | 77.2939
12 | 1.5542 | 0.02218 | -0.035 | 70.0721
12.5 | 1.5547 | 0.02562 | -0.028 | 60.6831
13 | 1.535 | 0.03146 | -0.0226 | 48.7921
13.5 | 1.5241 | 0.03785 | -0.0209 | 40.2668
14 | 1.5077 | 0.04599 | -0.0217 | 32.7832
14.5 | 1.4784 | 0.05708 | -0.0256 | 25.9005
15 | 1.4412 | 0.07054 | -0.0318 | 20.431
15.5 | 1.3973 | 0.08598 | -0.0394 | 16.2515
16 | 1.3462 | 0.10317 | -0.0477 | 13.0484
16.5 | 1.2971 | 0.12055 | -0.0562 | 10.7599
17 | 1.248 | 0.13877 | -0.0656 | 8.9933
17.5 | 1.2078 | 0.15641 | -0.0753 | 7.722

## 63. Re 3M Mach 0.50 (1)
BIGFOIL.COM POLAR EXPORT
MID 327 9%
MID 327 9% |  |  |  | Cl Max: | 1.2 | at alpha= | 20 | deg
JavaFoil+Calcfoil stall+Eppler ext transition |  |  |  | L/D Max: | 102.468 | at alpha= | 4.5 | deg
Re: | 3000000 |  |  | Cd Min: | 0.00707 | at alpha= | -0.5 | deg
Mach: | 0.5 |  |  | Cl=0 at alpha= | -2.4328 | deg
|  |  |  | @ Cl=0.1, Cd= | 0.0073368
|  |  |  | @ Cl=0.4, Cd= | 0.0073153
|  |  |  | @ Cl=0.6, Cd= | 0.0079382
alpha (deg) | Cl | Cd | Cm | Cl/Cd
-20 | -0.946 | 0.16936 | -0.03 | -5.585
-19.5 | -0.918 | 0.16554 | -0.029 | -5.548
-19 | -0.892 | 0.15877 | -0.029 | -5.621
-18.5 | -0.866 | 0.15469 | -0.03 | -5.601
-18 | -0.84 | 0.15049 | -0.029 | -5.581
-17.5 | -0.812 | 0.14417 | -0.029 | -5.634
-17 | -0.786 | 0.14005 | -0.029 | -5.613
-16.5 | -0.76 | 0.13577 | -0.029 | -5.597
-16 | -0.732 | 0.13016 | -0.028 | -5.627
-15.5 | -0.706 | 0.12731 | -0.028 | -5.545
-15 | -0.68 | 0.12141 | -0.028 | -5.597
-14.5 | -0.652 | 0.11946 | -0.028 | -5.461
-14 | -0.626 | 0.10107 | -0.028 | -6.191
-13.5 | -0.599 | 0.09252 | -0.028 | -6.478
-13 | -0.572 | 0.09758 | -0.027 | -5.859
-12.5 | -0.545 | 0.08606 | -0.028 | -6.337
-12 | -0.519 | 0.07842 | -0.029 | -6.62
-11.5 | -0.491 | 0.07896 | -0.027 | -6.219
-11 | -0.464 | 0.07631 | -0.027 | -6.081
-10.5 | -0.437 | 0.07012 | -0.026 | -6.232
-10 | -0.41 | 0.06725 | -0.026 | -6.097
-9.5 | -0.383 | 0.06388 | -0.026 | -5.996
-9 | -0.356 | 0.05895 | -0.026 | -6.041
-8.5 | -0.329 | 0.05605 | -0.026 | -5.868
-8 | -0.302 | 0.05322 | -0.026 | -5.674
-7.5 | -0.275 | 0.05014 | -0.025 | -5.48
-7 | -0.248 | 0.04758 | -0.025 | -5.206
-6.5 | -0.221 | 0.04488 | -0.024 | -4.914
-6 | -0.194 | 0.04258 | -0.025 | -4.545
-5.5 | -0.166 | 0.04066 | -0.025 | -4.093
-5 | -0.234 | 0.03833 | -0.024 | -6.107
-4.5 | -0.255 | 0.00892 | -0.059 | -28.618
-4 | -0.202 | 0.00869 | -0.06 | -23.213
-3.5 | -0.141 | 0.00845 | -0.06 | -16.651
-3 | -0.076 | 0.00826 | -0.06 | -9.194
-2.5 | -0.009 | 0.00813 | -0.06 | -1.142
-2 | 0.058 | 0.00738 | -0.061 | 7.901
-1.5 | 0.126 | 0.00731 | -0.061 | 17.288
-1 | 0.195 | 0.0071 | -0.061 | 27.389
-0.5 | 0.262 | 0.00707 | -0.062 | 37.147
0 | 0.33 | 0.00724 | -0.062 | 45.643
0.5 | 0.398 | 0.00731 | -0.062 | 54.488
1 | 0.466 | 0.00749 | -0.063 | 62.215
1.5 | 0.533 | 0.00782 | -0.063 | 68.207
2 | 0.601 | 0.00794 | -0.063 | 75.626
2.5 | 0.668 | 0.00809 | -0.064 | 82.582
3 | 0.735 | 0.00769 | -0.064 | 95.583
3.5 | 0.801 | 0.00811 | -0.064 | 98.725
4 | 0.866 | 0.00856 | -0.064 | 101.147
4.5 | 0.928 | 0.00906 | -0.065 | 102.468
5 | 0.988 | 0.01138 | -0.065 | 86.796
5.5 | 1.04 | 0.01213 | -0.065 | 85.791
6 | 1.08 | 0.01296 | -0.066 | 83.368
6.5 | 1.099 | 0.01411 | -0.066 | 77.882
7 | 1.062 | 0.01531 | -0.066 | 69.346
7.5 | 0.658 | 0.01703 | -0.066 | 38.63
8 | 0.686 | 0.01817 | -0.065 | 37.728
8.5 | 0.716 | 0.01916 | -0.065 | 37.352
9 | 0.74 | 0.02128 | -0.065 | 34.774
9.5 | 0.767 | 0.02287 | -0.065 | 33.553
10 | 0.783 | 0.0273 | -0.064 | 28.675
10.5 | 0.698 | 0.07327 | -0.036 | 9.533
11 | 0.722 | 0.08053 | -0.032 | 8.964
11.5 | 0.749 | 0.08428 | -0.033 | 8.882
12 | 0.776 | 0.08587 | -0.035 | 9.037
12.5 | 0.803 | 0.08765 | -0.036 | 9.167
13 | 0.829 | 0.09837 | -0.035 | 8.425
13.5 | 0.856 | 0.10939 | -0.036 | 7.821
14 | 0.881 | 0.1148 | -0.036 | 7.678
14.5 | 0.909 | 0.12079 | -0.038 | 7.523
15 | 0.935 | 0.12593 | -0.038 | 7.424
15.5 | 0.962 | 0.1275 | -0.039 | 7.546
16 | 0.988 | 0.13301 | -0.04 | 7.432
16.5 | 1.015 | 0.13712 | -0.041 | 7.405
17 | 1.041 | 0.14298 | -0.041 | 7.284
17.5 | 1.069 | 0.14639 | -0.042 | 7.299
18 | 1.095 | 0.15008 | -0.043 | 7.293
18.5 | 1.122 | 0.15435 | -0.044 | 7.267
19 | 1.147 | 0.15951 | -0.044 | 7.192
19.5 | 1.176 | 0.16673 | -0.046 | 7.051
20 | 1.2 | 0.1689 | -0.045 | 7.105

## 64. Re 3M Mach 0.50 (2)
BIGFOIL.COM POLAR EXPORT
MID 327 9%
MID 327 9% |  |  |  | Cl Max: | 1.3457 | at alpha= | 8.5 | deg
XFOIL ncrit=9 |  |  |  | L/D Max: | 131.385 | at alpha= | 4 | deg
Re: | 3000000 |  |  | Cd Min: | 0.28545 | at alpha= | -20 | deg
Mach: | 0.5 |  |  | Cl=0 at alpha= | -2.4295 | deg
|  |  |  | @ Cl=0.1, Cd= | 0.0057109
|  |  |  | @ Cl=0.4, Cd= | 0.0052314
|  |  |  | @ Cl=0.6, Cd= | 0.0053834
alpha (deg) | Cl | Cd | Cm | Cl/Cd
-20 | -0.861 | 0.28545 | 0.0873 | -3.0163
-19.5 | -0.8374 | 0.27644 | 0.0819 | -3.0292
-19 | -0.8143 | 0.26759 | 0.0765 | -3.0431
-18.5 | -0.7914 | 0.25893 | 0.0712 | -3.0564
-18 | -0.7687 | 0.25037 | 0.0661 | -3.0703
-17.5 | -0.7462 | 0.2418 | 0.0611 | -3.086
-17 | -0.724 | 0.23327 | 0.0562 | -3.1037
-16.5 | -0.7021 | 0.2248 | 0.0515 | -3.1232
-16 | -0.6823 | 0.21652 | 0.0471 | -3.1512
-15.5 | -0.661 | 0.20876 | 0.0427 | -3.1663
-15 | -0.6398 | 0.20082 | 0.0384 | -3.1859
-14.5 | -0.6184 | 0.19214 | 0.034 | -3.2185
-14 | -0.5993 | 0.18322 | 0.0295 | -3.2709
-13.5 | -0.5811 | 0.17478 | 0.0255 | -3.3248
-13 | -0.5634 | 0.16643 | 0.0216 | -3.3852
-12.5 | -0.5469 | 0.15812 | 0.0179 | -3.4588
-12 | -0.5345 | 0.14947 | 0.0143 | -3.576
-11.5 | -0.5182 | 0.14224 | 0.0111 | -3.6431
-11 | -0.505 | 0.1341 | 0.0077 | -3.7658
-10.5 | -0.4958 | 0.1247 | 0.004 | -3.9759
-10 | -0.4869 | 0.11591 | 0.0004 | -4.2007
-9.5 | -0.4804 | 0.10665 | -0.0036 | -4.5045
-9 | -0.4724 | 0.09851 | -0.0076 | -4.7955
-8.5 | -0.4626 | 0.09076 | -0.0115 | -5.097
-8 | -0.4558 | 0.08238 | -0.0162 | -5.5329
-7.5 | -0.4496 | 0.07309 | -0.0231 | -6.1513
-7 | -0.4543 | 0.06432 | -0.0282 | -7.0631
-6.5 | -0.4453 | 0.05162 | -0.0455 | -8.6265
-6 | -0.424 | 0.03499 | -0.065 | -12.1177
-5.5 | -0.397 | 0.02121 | -0.0722 | -18.7176
-5 | -0.3519 | 0.01182 | -0.0724 | -29.7716
-4.5 | -0.287 | 0.00875 | -0.0707 | -32.8
-4 | -0.2176 | 0.00758 | -0.0692 | -28.7071
-3.5 | -0.148 | 0.0069 | -0.0681 | -21.4493
-3 | -0.0785 | 0.00651 | -0.0674 | -12.0584
-2.5 | -0.0096 | 0.00622 | -0.0669 | -1.5434
-2 | 0.0585 | 0.00589 | -0.0666 | 9.9321
-1.5 | 0.1257 | 0.0056 | -0.0664 | 22.4464
-1 | 0.1919 | 0.00531 | -0.0664 | 36.1394
-0.5 | 0.2584 | 0.00519 | -0.0663 | 49.7881
0 | 0.325 | 0.00517 | -0.0663 | 62.8627
0.5 | 0.3916 | 0.00522 | -0.0663 | 75.0192
1 | 0.4579 | 0.00531 | -0.0663 | 86.2335
1.5 | 0.5242 | 0.00542 | -0.0662 | 96.7159
2 | 0.5897 | 0.00543 | -0.0659 | 108.6004
2.5 | 0.6494 | 0.00516 | -0.0639 | 125.8527
3 | 0.7215 | 0.00551 | -0.0646 | 130.9437
4 | 0.854 | 0.0065 | -0.063 | 131.3846
4.5 | 0.9208 | 0.00703 | -0.0619 | 130.9815
5 | 0.987 | 0.00769 | -0.0605 | 128.3485
5.5 | 1.0496 | 0.0088 | -0.0584 | 119.2727
6 | 1.1129 | 0.0099 | -0.0559 | 112.4141
6.5 | 1.1789 | 0.01081 | -0.0533 | 109.0564
7 | 1.2431 | 0.01199 | -0.0499 | 103.6781
7.5 | 1.3024 | 0.01367 | -0.0453 | 95.2743
8 | 1.3415 | 0.01681 | -0.0382 | 79.8037
8.5 | 1.3457 | 0.02142 | -0.0285 | 62.8245
9 | 1.323 | 0.02796 | -0.0209 | 47.3176
9.5 | 1.2919 | 0.03701 | -0.0193 | 34.9068
10 | 1.2566 | 0.04851 | -0.0232 | 25.9039
10.5 | 1.2201 | 0.06185 | -0.0305 | 19.7268
11 | 1.184 | 0.07599 | -0.0384 | 15.581
11.5 | 1.1492 | 0.0902 | -0.0458 | 12.7406
12 | 1.1169 | 0.10436 | -0.0529 | 10.7024
12.5 | 1.0882 | 0.1184 | -0.0599 | 9.1909
13 | 1.0641 | 0.13245 | -0.067 | 8.034
13.5 | 1.045 | 0.14659 | -0.0744 | 7.1287

## 65. Re 4M Mach 0.00 (1)
BIGFOIL.COM POLAR EXPORT
MID 327 9%
MID 327 9% |  |  |  | Cl Max: | 1.177 | at alpha= | 9.5 | deg
JavaFoil+Calcfoil stall+Eppler ext transition |  |  |  | L/D Max: | 109.355 | at alpha= | 5.5 | deg
Re: | 4000000 |  |  | Cd Min: | 0.00672 | at alpha= | -0.5 | deg
Mach: | 0 |  |  | Cl=0 at alpha= | -2.4322 | deg
|  |  |  | @ Cl=0.1, Cd= | 0.0068039
|  |  |  | @ Cl=0.4, Cd= | 0.0069998
|  |  |  | @ Cl=0.6, Cd= | 0.0072155
alpha (deg) | Cl | Cd | Cm | Cl/Cd
-13 | -0.444 | 0.08791 | -0.023 | -5.052
-12.5 | -0.457 | 0.08318 | -0.023 | -5.49
-12 | -0.467 | 0.07877 | -0.023 | -5.932
-11.5 | -0.476 | 0.07445 | -0.023 | -6.39
-11 | -0.481 | 0.07012 | -0.024 | -6.865
-10.5 | -0.484 | 0.06621 | -0.024 | -7.304
-10 | -0.481 | 0.06236 | -0.024 | -7.72
-9.5 | -0.475 | 0.05849 | -0.025 | -8.128
-9 | -0.465 | 0.05502 | -0.025 | -8.454
-8.5 | -0.452 | 0.05051 | -0.027 | -8.95
-8 | -0.534 | 0.00989 | -0.05 | -53.944
-7.5 | -0.505 | 0.00945 | -0.05 | -53.395
-7 | -0.47 | 0.00916 | -0.05 | -51.292
-6.5 | -0.431 | 0.00889 | -0.05 | -48.474
-6 | -0.387 | 0.00866 | -0.051 | -44.651
-5.5 | -0.339 | 0.00843 | -0.051 | -40.256
-5 | -0.289 | 0.00822 | -0.051 | -35.126
-4.5 | -0.236 | 0.00805 | -0.051 | -29.283
-4 | -0.181 | 0.00791 | -0.052 | -22.826
-3.5 | -0.124 | 0.00779 | -0.052 | -15.908
-3 | -0.066 | 0.00773 | -0.052 | -8.587
-2.5 | -0.008 | 0.00772 | -0.052 | -1.047
-2 | 0.051 | 0.00697 | -0.053 | 7.26
-1.5 | 0.11 | 0.00677 | -0.053 | 16.174
-1 | 0.169 | 0.00676 | -0.053 | 24.918
-0.5 | 0.227 | 0.00672 | -0.053 | 33.83
0 | 0.286 | 0.00684 | -0.054 | 41.822
0.5 | 0.345 | 0.00686 | -0.054 | 50.308
1 | 0.404 | 0.00701 | -0.054 | 57.623
1.5 | 0.462 | 0.00725 | -0.054 | 63.76
2 | 0.521 | 0.00731 | -0.055 | 71.205
2.5 | 0.579 | 0.00744 | -0.055 | 77.797
3 | 0.637 | 0.00682 | -0.055 | 93.482
3.5 | 0.695 | 0.00712 | -0.056 | 97.694
4 | 0.753 | 0.00732 | -0.056 | 102.791
4.5 | 0.809 | 0.00766 | -0.056 | 105.541
5 | 0.864 | 0.00798 | -0.056 | 108.212
5.5 | 0.917 | 0.00838 | -0.057 | 109.355
6 | 0.967 | 0.01005 | -0.057 | 96.159
6.5 | 1.013 | 0.01046 | -0.057 | 96.86
7 | 1.056 | 0.01091 | -0.057 | 96.728
7.5 | 1.093 | 0.01145 | -0.058 | 95.438
8 | 1.125 | 0.01219 | -0.058 | 92.305
8.5 | 1.15 | 0.01281 | -0.058 | 89.785
9 | 1.169 | 0.01359 | -0.058 | 85.999
9.5 | 1.177 | 0.01289 | -0.059 | 91.281
10 | 1.176 | 0.01492 | -0.059 | 78.869
10.5 | 1.166 | 0.01584 | -0.059 | 73.615
11 | 1.147 | 0.01696 | -0.059 | 67.675
11.5 | 1.121 | 0.01829 | -0.058 | 61.279
12 | 1.086 | 0.02025 | -0.058 | 53.638
12.5 | 1.045 | 0.02278 | -0.058 | 45.876
13 | 0.995 | 0.02712 | -0.057 | 36.687
13.5 | 0.936 | 0.03479 | -0.055 | 26.897
14 | 0.866 | 0.04962 | -0.052 | 17.462
14.5 | 0.799 | 0.07 | -0.048 | 11.409

## 66. Re 4M Mach 0.00 (2)
BIGFOIL.COM POLAR EXPORT
MID 327 9%
MID 327 9% |  |  |  | Cl Max: | 1.7635 | at alpha= | 16.5 | deg
XFOIL ncrit=9 |  |  |  | L/D Max: | 130.361 | at alpha= | 5 | deg
Re: | 4000000 |  |  | Cd Min: | 0.11264 | at alpha= | 20 | deg
Mach: | 0 |  |  | Cl=0 at alpha= | -2.4476 | deg
|  |  |  | @ Cl=0.1, Cd= | 0.0051577
|  |  |  | @ Cl=0.4, Cd= | 0.0048598
|  |  |  | @ Cl=0.6, Cd= | 0.0047322
alpha (deg) | Cl | Cd | Cm | Cl/Cd
-14.5 | -1.2302 | 0.03114 | -0.0573 | -39.5055
-14 | -1.2067 | 0.0269 | -0.0579 | -44.8587
-13.5 | -1.1707 | 0.02415 | -0.0579 | -48.4762
-13 | -1.129 | 0.02206 | -0.0578 | -51.1786
-12.5 | -1.0849 | 0.02017 | -0.0575 | -53.7878
-12 | -1.0391 | 0.01842 | -0.0573 | -56.4115
-11.5 | -0.9917 | 0.01685 | -0.057 | -58.8546
-11 | -0.9434 | 0.01537 | -0.0566 | -61.3793
-10.5 | -0.8945 | 0.01404 | -0.0561 | -63.7108
-10 | -0.8412 | 0.0128 | -0.0564 | -65.7188
-9 | -0.7247 | 0.01078 | -0.0585 | -67.2263
-8.5 | -0.6738 | 0.01011 | -0.0576 | -66.6469
-8 | -0.621 | 0.00956 | -0.057 | -64.9582
-7.5 | -0.5682 | 0.00848 | -0.0566 | -67.0047
-7 | -0.5132 | 0.0081 | -0.0564 | -63.358
-6.5 | -0.4577 | 0.00774 | -0.0563 | -59.1344
-6 | -0.4019 | 0.00739 | -0.0563 | -54.3843
-5.5 | -0.3458 | 0.00709 | -0.0563 | -48.7729
-5 | -0.2897 | 0.00662 | -0.0563 | -43.7613
-4.5 | -0.2331 | 0.00638 | -0.0563 | -36.5361
-4 | -0.1765 | 0.00619 | -0.0564 | -28.5137
-3.5 | -0.1196 | 0.00597 | -0.0565 | -20.0335
-3 | -0.0627 | 0.00579 | -0.0566 | -10.829
-2 | 0.0508 | 0.00535 | -0.0569 | 9.4953
-1.5 | 0.1071 | 0.00513 | -0.057 | 20.8772
-1 | 0.1633 | 0.00491 | -0.0572 | 33.2587
-0.5 | 0.2197 | 0.00481 | -0.0574 | 45.6757
0 | 0.2761 | 0.00477 | -0.0576 | 57.8826
1 | 0.389 | 0.00485 | -0.0579 | 80.2062
1.5 | 0.4451 | 0.0049 | -0.0581 | 90.8367
2 | 0.5009 | 0.0049 | -0.0582 | 102.2245
2.5 | 0.5544 | 0.0047 | -0.0578 | 117.9574
3 | 0.6111 | 0.00474 | -0.0579 | 128.9241
3.5 | 0.6661 | 0.00513 | -0.0578 | 129.8441
4 | 0.721 | 0.00554 | -0.0578 | 130.1444
4.5 | 0.7757 | 0.00597 | -0.0577 | 129.933
5 | 0.8304 | 0.00637 | -0.0576 | 130.3611
5.5 | 0.8842 | 0.0069 | -0.0575 | 128.1449
6 | 0.9365 | 0.00764 | -0.0571 | 122.5785
6.5 | 0.9894 | 0.00826 | -0.0568 | 119.7821
7 | 1.0416 | 0.00894 | -0.0564 | 116.5101
7.5 | 1.0949 | 0.00941 | -0.0562 | 116.3549
8 | 1.1473 | 0.00997 | -0.0558 | 115.0752
8.5 | 1.1999 | 0.01046 | -0.0556 | 114.7132
9 | 1.2513 | 0.01108 | -0.0551 | 112.9332
9.5 | 1.3024 | 0.01167 | -0.0547 | 111.6024
10 | 1.352 | 0.0124 | -0.054 | 109.0323
10.5 | 1.4008 | 0.01317 | -0.0533 | 106.3629
11 | 1.4492 | 0.01391 | -0.0525 | 104.184
11.5 | 1.4958 | 0.01477 | -0.0515 | 101.2729
12 | 1.5391 | 0.01594 | -0.0501 | 96.5558
12.5 | 1.5797 | 0.01725 | -0.0483 | 91.5768
13 | 1.6207 | 0.01834 | -0.0467 | 88.3697
13.5 | 1.6586 | 0.01955 | -0.0447 | 84.8389
14 | 1.6925 | 0.0209 | -0.0422 | 80.9809
14.5 | 1.7164 | 0.02243 | -0.0383 | 76.5225
15 | 1.7334 | 0.02432 | -0.034 | 71.2747
15.5 | 1.7471 | 0.02672 | -0.0304 | 65.3855
16 | 1.7572 | 0.02978 | -0.0274 | 59.006
16.5 | 1.7635 | 0.03357 | -0.0254 | 52.532
17 | 1.7635 | 0.03845 | -0.0242 | 45.8648
17.5 | 1.7573 | 0.04456 | -0.0242 | 39.4367
18 | 1.7426 | 0.05234 | -0.0255 | 33.2938
18.5 | 1.7167 | 0.06249 | -0.0287 | 27.4716
19 | 1.6776 | 0.07552 | -0.0338 | 22.214
19.5 | 1.6234 | 0.0918 | -0.0409 | 17.6841
20 | 1.5481 | 0.11264 | -0.0507 | 13.7438

## 67. Re 4M Mach 0.10 (1)
BIGFOIL.COM POLAR EXPORT
MID 327 9%
MID 327 9% |  |  |  | Cl Max: | 1.172 | at alpha= | 9.5 | deg
JavaFoil+Calcfoil stall+Eppler ext transition |  |  |  | L/D Max: | 109.427 | at alpha= | 5.5 | deg
Re: | 4000000 |  |  | Cd Min: | 0.00673 | at alpha= | -0.5 | deg
Mach: | 0.1 |  |  | Cl=0 at alpha= | -2.4322 | deg
|  |  |  | @ Cl=0.1, Cd= | 0.0068139
|  |  |  | @ Cl=0.4, Cd= | 0.0070058
|  |  |  | @ Cl=0.6, Cd= | 0.0072848
alpha (deg) | Cl | Cd | Cm | Cl/Cd
-12.5 | -0.43 | 0.08392 | -0.023 | -5.129
-12 | -0.444 | 0.07954 | -0.023 | -5.586
-11.5 | -0.456 | 0.07498 | -0.023 | -6.079
-11 | -0.465 | 0.07072 | -0.024 | -6.57
-10.5 | -0.47 | 0.0666 | -0.024 | -7.056
-10 | -0.47 | 0.06275 | -0.024 | -7.497
-9.5 | -0.467 | 0.05888 | -0.025 | -7.931
-9 | -0.459 | 0.05557 | -0.025 | -8.253
-8.5 | -0.447 | 0.05138 | -0.027 | -8.7
-8 | -0.453 | 0.03297 | -0.038 | -13.742
-7.5 | -0.503 | 0.00948 | -0.05 | -53.048
-7 | -0.47 | 0.00918 | -0.05 | -51.132
-6.5 | -0.431 | 0.00891 | -0.051 | -48.371
-6 | -0.387 | 0.00869 | -0.051 | -44.607
-5.5 | -0.34 | 0.00844 | -0.051 | -40.285
-5 | -0.29 | 0.00823 | -0.051 | -35.187
-4.5 | -0.237 | 0.00806 | -0.052 | -29.348
-4 | -0.181 | 0.00792 | -0.052 | -22.894
-3.5 | -0.125 | 0.0078 | -0.052 | -15.959
-3 | -0.067 | 0.00774 | -0.052 | -8.617
-2.5 | -0.008 | 0.00772 | -0.053 | -1.051
-2 | 0.051 | 0.00698 | -0.053 | 7.284
-1.5 | 0.11 | 0.00678 | -0.053 | 16.24
-1 | 0.169 | 0.00677 | -0.053 | 25.005
-0.5 | 0.229 | 0.00673 | -0.054 | 33.954
0 | 0.288 | 0.00685 | -0.054 | 41.988
0.5 | 0.347 | 0.00688 | -0.054 | 50.386
1 | 0.406 | 0.00702 | -0.054 | 57.818
1.5 | 0.465 | 0.00726 | -0.055 | 63.951
2 | 0.523 | 0.00734 | -0.055 | 71.257
2.5 | 0.582 | 0.00748 | -0.055 | 77.797
3 | 0.641 | 0.00684 | -0.056 | 93.591
3.5 | 0.699 | 0.00714 | -0.056 | 97.857
4 | 0.756 | 0.00734 | -0.056 | 102.994
4.5 | 0.813 | 0.00769 | -0.056 | 105.703
5 | 0.868 | 0.00801 | -0.057 | 108.344
5.5 | 0.921 | 0.00842 | -0.057 | 109.427
6 | 0.971 | 0.01013 | -0.057 | 95.855
6.5 | 1.017 | 0.01055 | -0.057 | 96.457
7 | 1.059 | 0.01101 | -0.058 | 96.229
7.5 | 1.096 | 0.01153 | -0.058 | 95.108
8 | 1.127 | 0.01229 | -0.058 | 91.703
8.5 | 1.151 | 0.01298 | -0.059 | 88.637
9 | 1.167 | 0.01379 | -0.059 | 84.631
9.5 | 1.172 | 0.01306 | -0.059 | 89.721
10 | 1.168 | 0.01512 | -0.059 | 77.244
10.5 | 1.154 | 0.01611 | -0.059 | 71.633
11 | 1.13 | 0.01731 | -0.059 | 65.278
11.5 | 1.097 | 0.01894 | -0.059 | 57.931
12 | 1.057 | 0.02099 | -0.058 | 50.377
12.5 | 1.009 | 0.02415 | -0.058 | 41.762
13 | 0.949 | 0.03011 | -0.056 | 31.511
13.5 | 0.877 | 0.04236 | -0.053 | 20.693
14 | 0.8 | 0.06269 | -0.049 | 12.765
14.5 | 0.736 | 0.0826 | -0.044 | 8.91

## 68. Re 4M Mach 0.10 (2)
BIGFOIL.COM POLAR EXPORT
MID 327 9%
MID 327 9% |  |  |  | Cl Max: | 1.7382 | at alpha= | 16.5 | deg
XFOIL ncrit=9 |  |  |  | L/D Max: | 130.547 | at alpha= | 5 | deg
Re: | 4000000 |  |  | Cd Min: | 0.1385 | at alpha= | 20 | deg
Mach: | 0.1 |  |  | Cl=0 at alpha= | -2.4474 | deg
|  |  |  | @ Cl=0.1, Cd= | 0.0051785
|  |  |  | @ Cl=0.4, Cd= | 0.0048678
|  |  |  | @ Cl=0.6, Cd= | 0.0047497
alpha (deg) | Cl | Cd | Cm | Cl/Cd
-13.5 | -1.1475 | 0.03075 | -0.0586 | -37.3171
-13 | -1.1194 | 0.02656 | -0.0593 | -42.1461
-12.5 | -1.0811 | 0.02366 | -0.0593 | -45.6932
-12 | -1.0387 | 0.02122 | -0.0591 | -48.9491
-11.5 | -0.9934 | 0.01911 | -0.0587 | -51.9833
-11 | -0.9466 | 0.01716 | -0.0583 | -55.1632
-10.5 | -0.8987 | 0.01541 | -0.0577 | -58.3193
-10 | -0.8472 | 0.01383 | -0.0576 | -61.2581
-9 | -0.7303 | 0.01128 | -0.0595 | -64.7429
-8.5 | -0.6793 | 0.01045 | -0.0585 | -65.0048
-8 | -0.6261 | 0.00979 | -0.0578 | -63.953
-7.5 | -0.5725 | 0.00877 | -0.0574 | -65.2794
-7 | -0.5174 | 0.00819 | -0.0571 | -63.1746
-6.5 | -0.4613 | 0.00783 | -0.0569 | -58.9144
-6 | -0.4049 | 0.00745 | -0.0568 | -54.349
-5.5 | -0.3484 | 0.00714 | -0.0568 | -48.7955
-5 | -0.2918 | 0.00666 | -0.0567 | -43.8138
-4.5 | -0.2348 | 0.0064 | -0.0567 | -36.6875
-4 | -0.1777 | 0.00622 | -0.0568 | -28.5691
-3.5 | -0.1205 | 0.00598 | -0.0568 | -20.1505
-3 | -0.0632 | 0.0058 | -0.0569 | -10.8966
-2.5 | -0.006 | 0.00555 | -0.0571 | -1.0811
-2 | 0.051 | 0.00536 | -0.0572 | 9.5149
-1.5 | 0.1077 | 0.00515 | -0.0573 | 20.9126
-1 | 0.1642 | 0.00492 | -0.0575 | 33.374
-0.5 | 0.2209 | 0.00483 | -0.0577 | 45.735
0 | 0.2777 | 0.00478 | -0.0579 | 58.0962
0.5 | 0.3345 | 0.00482 | -0.058 | 69.3983
1 | 0.3912 | 0.00486 | -0.0582 | 80.4938
1.5 | 0.4477 | 0.00491 | -0.0583 | 91.1813
2 | 0.5038 | 0.00492 | -0.0584 | 102.3984
2.5 | 0.5577 | 0.00472 | -0.0581 | 118.1568
3 | 0.6146 | 0.00476 | -0.0581 | 129.1176
3.5 | 0.6701 | 0.00515 | -0.0581 | 130.1165
4 | 0.7253 | 0.00556 | -0.058 | 130.4496
4.5 | 0.7804 | 0.00599 | -0.0579 | 130.2838
5 | 0.8355 | 0.0064 | -0.0578 | 130.5469
5.5 | 0.8897 | 0.00693 | -0.0576 | 128.3838
6 | 0.9422 | 0.00769 | -0.0572 | 122.5228
6.5 | 0.9955 | 0.00832 | -0.0568 | 119.6514
7 | 1.0482 | 0.00901 | -0.0564 | 116.3374
7.5 | 1.102 | 0.00948 | -0.0561 | 116.2447
8 | 1.1548 | 0.01007 | -0.0557 | 114.6773
8.5 | 1.208 | 0.01055 | -0.0553 | 114.5024
9 | 1.2594 | 0.01124 | -0.0547 | 112.0463
9.5 | 1.3112 | 0.01182 | -0.0542 | 110.9306
10 | 1.3605 | 0.01268 | -0.0533 | 107.295
10.5 | 1.4105 | 0.01338 | -0.0526 | 105.4185
11 | 1.4589 | 0.01419 | -0.0516 | 102.8118
11.5 | 1.5052 | 0.01516 | -0.0504 | 99.2876
12 | 1.5457 | 0.0167 | -0.0483 | 92.5569
12.5 | 1.5884 | 0.01779 | -0.0466 | 89.2861
13 | 1.6281 | 0.01902 | -0.0446 | 85.5994
13.5 | 1.6637 | 0.02042 | -0.0421 | 81.474
14 | 1.6919 | 0.02196 | -0.0386 | 77.0446
14.5 | 1.7092 | 0.02384 | -0.0339 | 71.6946
15 | 1.7227 | 0.02627 | -0.0298 | 65.5767
15.5 | 1.7328 | 0.02934 | -0.0266 | 59.0593
16 | 1.7376 | 0.03334 | -0.0243 | 52.1176
16.5 | 1.7382 | 0.03824 | -0.0231 | 45.455
17 | 1.7299 | 0.04472 | -0.0231 | 38.6829
17.5 | 1.713 | 0.05299 | -0.0248 | 32.3269
18 | 1.6858 | 0.06356 | -0.0283 | 26.523
18.5 | 1.6434 | 0.07734 | -0.034 | 21.249
19 | 1.5845 | 0.09463 | -0.0418 | 16.7442
19.5 | 1.5123 | 0.11508 | -0.0515 | 13.1413
20 | 1.4309 | 0.1385 | -0.0637 | 10.3314

## 69. Re 4M Mach 0.25 (1)
BIGFOIL.COM POLAR EXPORT
MID 327 9%
MID 327 9% |  |  |  | Cl Max: | 1.147 | at alpha= | 8.5 | deg
JavaFoil+Calcfoil stall+Eppler ext transition |  |  |  | L/D Max: | 108.182 | at alpha= | 5 | deg
Re: | 4000000 |  |  | Cd Min: | 0.0068 | at alpha= | -0.5 | deg
Mach: | 0.25 |  |  | Cl=0 at alpha= | -2.4333 | deg
|  |  |  | @ Cl=0.1, Cd= | 0.0069513
|  |  |  | @ Cl=0.4, Cd= | 0.0070582
|  |  |  | @ Cl=0.6, Cd= | 0.09539
alpha (deg) | Cl | Cd | Cm | Cl/Cd
-12 | -0.228 | 0.08171 | -0.024 | -2.784
-11.5 | -0.274 | 0.07699 | -0.024 | -3.559
-11 | -0.314 | 0.07294 | -0.024 | -4.31
-10.5 | -0.348 | 0.069 | -0.024 | -5.047
-10 | -0.374 | 0.06514 | -0.024 | -5.745
-9.5 | -0.393 | 0.06112 | -0.024 | -6.433
-9 | -0.405 | 0.05725 | -0.024 | -7.068
-8.5 | -0.408 | 0.05369 | -0.024 | -7.601
-8 | -0.404 | 0.05057 | -0.025 | -7.984
-7.5 | -0.392 | 0.04688 | -0.027 | -8.37
-7 | -0.462 | 0.00941 | -0.052 | -49.055
-6.5 | -0.429 | 0.00912 | -0.052 | -47.103
-6 | -0.39 | 0.00886 | -0.052 | -44.011
-5.5 | -0.345 | 0.0086 | -0.053 | -40.061
-5 | -0.295 | 0.00836 | -0.053 | -35.271
-4.5 | -0.242 | 0.00817 | -0.053 | -29.598
-4 | -0.186 | 0.00799 | -0.053 | -23.238
-3.5 | -0.128 | 0.00787 | -0.054 | -16.222
-3 | -0.068 | 0.0078 | -0.054 | -8.773
-2.5 | -0.008 | 0.00778 | -0.054 | -1.071
-2 | 0.052 | 0.00703 | -0.054 | 7.429
-1.5 | 0.113 | 0.00693 | -0.055 | 16.311
-1 | 0.174 | 0.00683 | -0.055 | 25.474
-0.5 | 0.235 | 0.0068 | -0.055 | 34.562
0 | 0.296 | 0.00689 | -0.055 | 42.931
0.5 | 0.356 | 0.00695 | -0.056 | 51.244
1 | 0.417 | 0.0071 | -0.056 | 58.735
1.5 | 0.477 | 0.00732 | -0.056 | 65.226
2 | 0.538 | 0.00742 | -0.057 | 72.475
2.5 | 0.598 | 0.00757 | -0.057 | 78.994
3 | 0.658 | 0.00701 | -0.057 | 93.883
3.5 | 0.718 | 0.00728 | -0.057 | 98.619
4 | 0.777 | 0.0075 | -0.058 | 103.581
4.5 | 0.834 | 0.00786 | -0.058 | 106.139
5 | 0.891 | 0.00823 | -0.058 | 108.182
5.5 | 0.944 | 0.00999 | -0.058 | 94.538
6 | 0.994 | 0.01046 | -0.059 | 95.026
6.5 | 1.039 | 0.01094 | -0.059 | 94.999
7 | 1.078 | 0.01145 | -0.059 | 94.165
7.5 | 1.111 | 0.01213 | -0.06 | 91.55
8 | 1.134 | 0.01299 | -0.06 | 87.274
8.5 | 1.147 | 0.01388 | -0.06 | 82.634
9 | 1.143 | 0.01322 | -0.06 | 86.479
9.5 | 1.127 | 0.01547 | -0.06 | 72.873
10 | 1.095 | 0.01666 | -0.06 | 65.74
10.5 | 1.046 | 0.01816 | -0.06 | 57.57
11 | 0.98 | 0.02044 | -0.059 | 47.918
11.5 | 0.895 | 0.0246 | -0.058 | 36.403
12 | 0.779 | 0.0384 | -0.054 | 20.288
12.5 | 0.645 | 0.07257 | -0.043 | 8.889
13 | 0.551 | 0.08876 | -0.036 | 6.207
13.5 | 0.465 | 0.09539 | -0.035 | 4.871

## 70. Re 4M Mach 0.25 (2)
BIGFOIL.COM POLAR EXPORT
MID 327 9%
MID 327 9% |  |  |  | Cl Max: | 1.5997 | at alpha= | 13 | deg
XFOIL ncrit=9 |  |  |  | L/D Max: | 131.732 | at alpha= | 4.5 | deg
Re: | 4000000 |  |  | Cd Min: | 0.26072 | at alpha= | -20 | deg
Mach: | 0.25 |  |  | Cl=0 at alpha= | -2.4432 | deg
|  |  |  | @ Cl=0.1, Cd= | 0.0052572
|  |  |  | @ Cl=0.4, Cd= | 0.0049264
|  |  |  | @ Cl=0.6, Cd= | 0.0048518
alpha (deg) | Cl | Cd | Cm | Cl/Cd
-20 | -0.7947 | 0.26072 | 0.0752 | -3.0481
-19.5 | -0.7761 | 0.2542 | 0.0708 | -3.0531
-19 | -0.7571 | 0.24719 | 0.0665 | -3.0628
-18.5 | -0.7383 | 0.23988 | 0.0622 | -3.0778
-18 | -0.7201 | 0.2326 | 0.058 | -3.0959
-17.5 | -0.7024 | 0.22521 | 0.0539 | -3.1189
-17 | -0.6852 | 0.21786 | 0.0499 | -3.1451
-16.5 | -0.6682 | 0.21036 | 0.0459 | -3.1765
-16 | -0.6519 | 0.20265 | 0.042 | -3.2169
-15.5 | -0.6367 | 0.19473 | 0.0383 | -3.2697
-15 | -0.6261 | 0.18533 | 0.0342 | -3.3783
-14.5 | -0.6098 | 0.179 | 0.0309 | -3.4067
-14 | -0.5941 | 0.17233 | 0.0277 | -3.4475
-13.5 | -0.5792 | 0.16445 | 0.0242 | -3.522
-13 | -0.567 | 0.1566 | 0.021 | -3.6207
-12.5 | -0.556 | 0.1486 | 0.0177 | -3.7416
-12 | -0.5465 | 0.14044 | 0.0146 | -3.8913
-11.5 | -0.543 | 0.13156 | 0.0111 | -4.1274
-11 | -0.556 | 0.11733 | 0.0059 | -4.7388
-10.5 | -0.5551 | 0.10772 | 0.0017 | -5.1532
-10 | -0.5633 | 0.09611 | -0.0039 | -5.861
-9 | -0.7383 | 0.02048 | -0.0653 | -36.0498
-8.5 | -0.6999 | 0.01542 | -0.0641 | -45.3891
-8 | -0.6502 | 0.01267 | -0.0628 | -51.3181
-7.5 | -0.5954 | 0.01096 | -0.0618 | -54.3248
-7 | -0.5393 | 0.00938 | -0.061 | -57.4947
-6.5 | -0.4814 | 0.00839 | -0.0604 | -57.3778
-6 | -0.4223 | 0.00788 | -0.0599 | -53.5914
-5.5 | -0.3631 | 0.00744 | -0.0595 | -48.8038
-5 | -0.3036 | 0.00706 | -0.0593 | -43.0028
-4.5 | -0.2444 | 0.00653 | -0.059 | -37.4273
-4 | -0.1849 | 0.00631 | -0.0589 | -29.3027
-3.5 | -0.1255 | 0.00606 | -0.0588 | -20.7096
-3 | -0.0659 | 0.00586 | -0.0588 | -11.2457
-2.5 | -0.0067 | 0.00564 | -0.0588 | -1.1879
-2 | 0.0523 | 0.00542 | -0.0589 | 9.6494
-1.5 | 0.1109 | 0.00522 | -0.059 | 21.2452
-1 | 0.1693 | 0.00498 | -0.0592 | 33.996
-0.5 | 0.2278 | 0.00488 | -0.0593 | 46.6803
0 | 0.2864 | 0.00484 | -0.0595 | 59.1736
0.5 | 0.345 | 0.00487 | -0.0596 | 70.8419
1 | 0.4035 | 0.00493 | -0.0597 | 81.8458
1.5 | 0.4618 | 0.005 | -0.0598 | 92.36
2 | 0.5199 | 0.00502 | -0.0599 | 103.5657
2.5 | 0.5759 | 0.00486 | -0.0596 | 118.4979
3 | 0.6344 | 0.00484 | -0.0594 | 131.0744
3.5 | 0.6916 | 0.00527 | -0.0593 | 131.2334
4 | 0.7489 | 0.00569 | -0.0591 | 131.6169
4.5 | 0.8062 | 0.00612 | -0.0589 | 131.732
5 | 0.8633 | 0.00658 | -0.0586 | 131.2006
5.5 | 0.9194 | 0.00718 | -0.0581 | 128.0501
6 | 0.974 | 0.00801 | -0.0574 | 121.598
6.5 | 1.029 | 0.00876 | -0.0567 | 117.4658
7 | 1.0852 | 0.00933 | -0.0561 | 116.313
7.5 | 1.1412 | 0.00991 | -0.0554 | 115.1564
8 | 1.1972 | 0.01049 | -0.0546 | 114.1277
8.5 | 1.2517 | 0.01123 | -0.0535 | 111.4604
9 | 1.3065 | 0.01192 | -0.0525 | 109.6057
9.5 | 1.3588 | 0.01289 | -0.051 | 105.4151
10 | 1.411 | 0.0138 | -0.0494 | 102.2464
10.5 | 1.4608 | 0.01491 | -0.0475 | 97.9745
11 | 1.5058 | 0.01643 | -0.0449 | 91.6494
11.5 | 1.5416 | 0.01865 | -0.0412 | 82.6595
12 | 1.576 | 0.02064 | -0.0375 | 76.3566
12.5 | 1.5947 | 0.02306 | -0.0318 | 69.1544
13 | 1.5997 | 0.02631 | -0.0259 | 60.802
13.5 | 1.5963 | 0.03096 | -0.0217 | 51.5601
14 | 1.5851 | 0.03729 | -0.0198 | 42.5074
14.5 | 1.5629 | 0.04601 | -0.0207 | 33.9687
15 | 1.5321 | 0.05718 | -0.0245 | 26.7943
15.5 | 1.4933 | 0.07068 | -0.0306 | 21.1276
16 | 1.4469 | 0.08627 | -0.0382 | 16.7718
16.5 | 1.3982 | 0.10273 | -0.0461 | 13.6104
17 | 1.3468 | 0.12015 | -0.0546 | 11.2093
17.5 | 1.2995 | 0.13753 | -0.0636 | 9.4488
18 | 1.2575 | 0.15498 | -0.0733 | 8.114

## 71. Re 4M Mach 0.50 (1)
BIGFOIL.COM POLAR EXPORT
MID 327 9%
MID 327 9% |  |  |  | Cl Max: | 1.2 | at alpha= | 20 | deg
JavaFoil+Calcfoil stall+Eppler ext transition |  |  |  | L/D Max: | 106.214 | at alpha= | 4.5 | deg
Re: | 4000000 |  |  | Cd Min: | 0.00707 | at alpha= | -1 | deg
Mach: | 0.5 |  |  | Cl=0 at alpha= | -2.4328 | deg
|  |  |  | @ Cl=0.1, Cd= | 0.0072847
|  |  |  | @ Cl=0.4, Cd= | 0.0072679
|  |  |  | @ Cl=0.6, Cd= | 0.0078174
alpha (deg) | Cl | Cd | Cm | Cl/Cd
-20 | -0.947 | 0.16495 | -0.03 | -5.739
-19.5 | -0.919 | 0.15954 | -0.029 | -5.758
-19 | -0.893 | 0.15269 | -0.03 | -5.846
-18.5 | -0.867 | 0.14882 | -0.03 | -5.824
-18 | -0.84 | 0.14475 | -0.03 | -5.807
-17.5 | -0.813 | 0.14002 | -0.029 | -5.805
-17 | -0.787 | 0.13601 | -0.029 | -5.783
-16.5 | -0.76 | 0.13175 | -0.029 | -5.771
-16 | -0.733 | 0.12594 | -0.029 | -5.819
-15.5 | -0.707 | 0.11226 | -0.029 | -6.295
-15 | -0.68 | 0.10358 | -0.029 | -6.569
-14.5 | -0.653 | 0.11317 | -0.028 | -5.767
-14 | -0.626 | 0.09825 | -0.028 | -6.374
-13.5 | -0.6 | 0.08996 | -0.029 | -6.67
-13 | -0.572 | 0.09547 | -0.028 | -5.991
-12.5 | -0.546 | 0.08389 | -0.028 | -6.505
-12 | -0.521 | 0.07583 | -0.03 | -6.869
-11.5 | -0.491 | 0.07703 | -0.028 | -6.38
-11 | -0.465 | 0.07409 | -0.028 | -6.271
-10.5 | -0.438 | 0.06847 | -0.028 | -6.391
-10 | -0.411 | 0.06589 | -0.028 | -6.234
-9.5 | -0.384 | 0.0624 | -0.027 | -6.146
-9 | -0.357 | 0.05765 | -0.028 | -6.189
-8.5 | -0.33 | 0.05474 | -0.028 | -6.021
-8 | -0.303 | 0.05192 | -0.028 | -5.83
-7.5 | -0.275 | 0.04917 | -0.028 | -5.603
-7 | -0.248 | 0.04653 | -0.027 | -5.335
-6.5 | -0.221 | 0.04404 | -0.027 | -5.019
-6 | -0.194 | 0.04163 | -0.028 | -4.663
-5.5 | -0.167 | 0.03979 | -0.028 | -4.193
-5 | -0.236 | 0.03643 | -0.032 | -6.481
-4.5 | -0.255 | 0.00874 | -0.059 | -29.229
-4 | -0.202 | 0.0084 | -0.06 | -24.007
-3.5 | -0.141 | 0.00825 | -0.06 | -17.059
-3 | -0.076 | 0.00812 | -0.06 | -9.35
-2.5 | -0.009 | 0.00803 | -0.06 | -1.157
-2 | 0.058 | 0.00747 | -0.061 | 7.809
-1.5 | 0.126 | 0.00717 | -0.061 | 17.624
-1 | 0.195 | 0.00707 | -0.061 | 27.507
-0.5 | 0.262 | 0.00719 | -0.062 | 36.493
0 | 0.33 | 0.00711 | -0.062 | 46.457
0.5 | 0.398 | 0.00726 | -0.062 | 54.858
1 | 0.466 | 0.00753 | -0.063 | 61.876
1.5 | 0.533 | 0.00764 | -0.063 | 69.839
2 | 0.601 | 0.00782 | -0.063 | 76.786
2.5 | 0.668 | 0.0082 | -0.064 | 81.403
3 | 0.735 | 0.00855 | -0.064 | 85.923
3.5 | 0.801 | 0.00794 | -0.064 | 100.883
4 | 0.866 | 0.00828 | -0.064 | 104.577
4.5 | 0.928 | 0.00874 | -0.065 | 106.214
5 | 0.988 | 0.01084 | -0.065 | 91.139
5.5 | 1.04 | 0.01154 | -0.065 | 90.175
6 | 1.08 | 0.0123 | -0.066 | 87.791
6.5 | 1.099 | 0.0133 | -0.066 | 82.648
7 | 1.064 | 0.01455 | -0.066 | 73.128
7.5 | 0.66 | 0.01614 | -0.066 | 40.878
8 | 0.689 | 0.01721 | -0.066 | 40.016
8.5 | 0.719 | 0.01804 | -0.066 | 39.824
9 | 0.744 | 0.01986 | -0.065 | 37.476
9.5 | 0.772 | 0.02121 | -0.065 | 36.407
10 | 0.793 | 0.02433 | -0.065 | 32.588
10.5 | 0.779 | 0.03763 | -0.06 | 20.699
11 | 0.723 | 0.07791 | -0.034 | 9.286
11.5 | 0.749 | 0.08226 | -0.034 | 9.111
12 | 0.78 | 0.08299 | -0.039 | 9.403
12.5 | 0.861 | 0.05903 | -0.056 | 14.581
13 | 0.829 | 0.09557 | -0.036 | 8.679
13.5 | 0.866 | 0.09294 | -0.043 | 9.32
14 | 0.883 | 0.10803 | -0.037 | 8.17
14.5 | 0.909 | 0.11586 | -0.038 | 7.847
15 | 0.936 | 0.11997 | -0.039 | 7.803
15.5 | 0.962 | 0.12347 | -0.04 | 7.794
16 | 0.99 | 0.12857 | -0.041 | 7.7
16.5 | 1.016 | 0.13213 | -0.041 | 7.686
17 | 1.043 | 0.13812 | -0.042 | 7.549
17.5 | 1.069 | 0.14049 | -0.043 | 7.609
18 | 1.095 | 0.14535 | -0.043 | 7.532
18.5 | 1.122 | 0.14992 | -0.044 | 7.485
19 | 1.148 | 0.15418 | -0.044 | 7.443
19.5 | 1.177 | 0.15956 | -0.046 | 7.379
20 | 1.2 | 0.16304 | -0.046 | 7.362

## 72. Re 4M Mach 0.50 (2)
BIGFOIL.COM POLAR EXPORT
MID 327 9%
MID 327 9% |  |  |  | Cl Max: | 1.3591 | at alpha= | 8.5 | deg
XFOIL ncrit=9 |  |  |  | L/D Max: | 137.381 | at alpha= | 4.5 | deg
Re: | 4000000 |  |  | Cd Min: | 0.28471 | at alpha= | -20 | deg
Mach: | 0.5 |  |  | Cl=0 at alpha= | -2.4245 | deg
|  |  |  | @ Cl=0.1, Cd= | 0.0055674
|  |  |  | @ Cl=0.4, Cd= | 0.0051529
|  |  |  | @ Cl=0.6, Cd= | 0.0054824
alpha (deg) | Cl | Cd | Cm | Cl/Cd
-20 | -0.8621 | 0.28471 | 0.0874 | -3.028
-19.5 | -0.8394 | 0.27683 | 0.0821 | -3.0322
-19 | -0.8157 | 0.26832 | 0.077 | -3.04
-18.5 | -0.7924 | 0.25956 | 0.0717 | -3.0529
-18 | -0.7696 | 0.25097 | 0.0666 | -3.0665
-17.5 | -0.747 | 0.24238 | 0.0616 | -3.0819
-17 | -0.7248 | 0.23381 | 0.0567 | -3.1
-16.5 | -0.7029 | 0.22534 | 0.052 | -3.1193
-16 | -0.6816 | 0.21685 | 0.0474 | -3.1432
-15.5 | -0.6609 | 0.20835 | 0.0429 | -3.1721
-15 | -0.6409 | 0.19967 | 0.0385 | -3.2098
-14.5 | -0.6228 | 0.19072 | 0.0341 | -3.2655
-14 | -0.6022 | 0.18354 | 0.0302 | -3.281
-13.5 | -0.5821 | 0.17521 | 0.0261 | -3.3223
-13 | -0.5644 | 0.16677 | 0.0221 | -3.3843
-12.5 | -0.5477 | 0.15847 | 0.0184 | -3.4562
-12 | -0.5326 | 0.15021 | 0.0149 | -3.5457
-11.5 | -0.5198 | 0.14205 | 0.0115 | -3.6593
-11 | -0.5076 | 0.13373 | 0.008 | -3.7957
-10.5 | -0.4973 | 0.12494 | 0.0044 | -3.9803
-10 | -0.4887 | 0.11608 | 0.0007 | -4.21
-9.5 | -0.4813 | 0.1072 | -0.0031 | -4.4897
-9 | -0.4761 | 0.09797 | -0.0073 | -4.8597
-8.5 | -0.47 | 0.08923 | -0.0116 | -5.2673
-8 | -0.4659 | 0.08034 | -0.0166 | -5.7991
-7.5 | -0.4723 | 0.07073 | -0.0223 | -6.6775
-7 | -0.4744 | 0.06112 | -0.0305 | -7.7618
-6.5 | -0.4579 | 0.04659 | -0.0523 | -9.8283
-6 | -0.435 | 0.03151 | -0.0674 | -13.8051
-5.5 | -0.4032 | 0.01943 | -0.0726 | -20.7514
-5 | -0.356 | 0.01061 | -0.0722 | -33.5533
-4.5 | -0.2891 | 0.00816 | -0.0704 | -35.4289
-4 | -0.2196 | 0.00699 | -0.0689 | -31.4163
-3.5 | -0.1492 | 0.00654 | -0.068 | -22.8135
-3 | -0.0795 | 0.00617 | -0.0673 | -12.8849
-2.5 | -0.0103 | 0.00594 | -0.0668 | -1.734
-2 | 0.0579 | 0.00568 | -0.0665 | 10.1937
-1.5 | 0.1252 | 0.0055 | -0.0663 | 22.7636
-1 | 0.1918 | 0.00528 | -0.0663 | 36.3258
-0.5 | 0.2585 | 0.00513 | -0.0663 | 50.3899
0 | 0.3252 | 0.00508 | -0.0664 | 64.0157
0.5 | 0.3918 | 0.00514 | -0.0664 | 76.2257
1.5 | 0.5252 | 0.00535 | -0.0663 | 98.1682
2 | 0.5917 | 0.00549 | -0.0662 | 107.7778
2.5 | 0.6573 | 0.00543 | -0.0658 | 121.0497
3 | 0.721 | 0.00529 | -0.0645 | 136.2949
3.5 | 0.789 | 0.00576 | -0.0642 | 136.9792
4 | 0.8558 | 0.00623 | -0.0634 | 137.3676
4.5 | 0.9232 | 0.00672 | -0.0624 | 137.381
5 | 0.9892 | 0.00742 | -0.0609 | 133.3154
5.5 | 1.0529 | 0.00845 | -0.0589 | 124.6036
6 | 1.1179 | 0.00941 | -0.0566 | 118.7991
6.5 | 1.1858 | 0.01017 | -0.0542 | 116.5978
7 | 1.2525 | 0.01115 | -0.0511 | 112.3318
7.5 | 1.3139 | 0.01273 | -0.0467 | 103.2129
8 | 1.3553 | 0.01585 | -0.0395 | 85.5079
8.5 | 1.3591 | 0.02072 | -0.0294 | 65.5936
9 | 1.3359 | 0.02702 | -0.021 | 49.4412
9.5 | 1.3051 | 0.03578 | -0.0189 | 36.4757
10 | 1.2702 | 0.04701 | -0.0224 | 27.0198
10.5 | 1.2344 | 0.06014 | -0.0295 | 20.5254
11 | 1.1991 | 0.07413 | -0.0374 | 16.1756
11.5 | 1.1654 | 0.08816 | -0.0447 | 13.2191
12 | 1.134 | 0.10206 | -0.0516 | 11.1111
12.5 | 1.1064 | 0.11575 | -0.0583 | 9.5585
13 | 1.0835 | 0.12933 | -0.0651 | 8.3778
13.5 | 1.0642 | 0.14306 | -0.0722 | 7.4388

## 73. Re 5M Mach 0.00 (1)
BIGFOIL.COM POLAR EXPORT
MID 327 9%
MID 327 9% |  |  |  | Cl Max: | 1.18 | at alpha= | 9.5 | deg
JavaFoil+Calcfoil stall+Eppler ext transition |  |  |  | L/D Max: | 112.121 | at alpha= | 5.5 | deg
Re: | 5000000 |  |  | Cd Min: | 0.00679 | at alpha= | -1 | deg
Mach: | 0 |  |  | Cl=0 at alpha= | -2.4322 | deg
|  |  |  | @ Cl=0.1, Cd= | 0.0068768
|  |  |  | @ Cl=0.4, Cd= | 0.0070758
|  |  |  | @ Cl=0.6, Cd= | 0.0075722
alpha (deg) | Cl | Cd | Cm | Cl/Cd
-13.5 | -0.431 | 0.09093 | -0.024 | -4.739
-13 | -0.445 | 0.08614 | -0.024 | -5.164
-12.5 | -0.457 | 0.08155 | -0.024 | -5.609
-12 | -0.468 | 0.0773 | -0.024 | -6.055
-11.5 | -0.477 | 0.07292 | -0.025 | -6.536
-11 | -0.483 | 0.06858 | -0.025 | -7.036
-10.5 | -0.485 | 0.0645 | -0.026 | -7.52
-10 | -0.483 | 0.06049 | -0.026 | -7.988
-9.5 | -0.478 | 0.05612 | -0.027 | -8.518
-9 | -0.469 | 0.05159 | -0.029 | -9.098
-8.5 | -0.547 | 0.01084 | -0.048 | -50.424
-8 | -0.534 | 0.00955 | -0.05 | -55.873
-7.5 | -0.505 | 0.00922 | -0.05 | -54.716
-7 | -0.47 | 0.00893 | -0.05 | -52.661
-6.5 | -0.431 | 0.0087 | -0.05 | -49.529
-6 | -0.387 | 0.00843 | -0.051 | -45.881
-5.5 | -0.339 | 0.00824 | -0.051 | -41.182
-5 | -0.289 | 0.00807 | -0.051 | -35.767
-4.5 | -0.236 | 0.00789 | -0.051 | -29.866
-4 | -0.181 | 0.0078 | -0.052 | -23.155
-3.5 | -0.124 | 0.00769 | -0.052 | -16.119
-3 | -0.066 | 0.00768 | -0.052 | -8.642
-2.5 | -0.008 | 0.00761 | -0.052 | -1.061
-2 | 0.051 | 0.00691 | -0.053 | 7.325
-1.5 | 0.11 | 0.00687 | -0.053 | 15.95
-1 | 0.169 | 0.00679 | -0.053 | 24.829
-0.5 | 0.227 | 0.00686 | -0.053 | 33.163
0 | 0.286 | 0.00679 | -0.054 | 42.179
0.5 | 0.345 | 0.00688 | -0.054 | 50.112
1 | 0.404 | 0.00709 | -0.054 | 56.959
1.5 | 0.462 | 0.00715 | -0.054 | 64.621
2 | 0.521 | 0.00727 | -0.055 | 71.625
2.5 | 0.579 | 0.00746 | -0.055 | 77.592
3 | 0.637 | 0.00777 | -0.055 | 81.996
3.5 | 0.695 | 0.00706 | -0.056 | 98.442
4 | 0.753 | 0.00728 | -0.056 | 103.378
4.5 | 0.809 | 0.00747 | -0.056 | 108.217
5 | 0.864 | 0.00778 | -0.056 | 110.959
5.5 | 0.917 | 0.00818 | -0.057 | 112.121
6 | 0.967 | 0.00972 | -0.057 | 99.484
6.5 | 1.013 | 0.01011 | -0.057 | 100.248
7 | 1.056 | 0.01054 | -0.057 | 100.149
7.5 | 1.093 | 0.01102 | -0.058 | 99.181
8 | 1.125 | 0.01172 | -0.058 | 95.992
8.5 | 1.15 | 0.01234 | -0.058 | 93.199
9 | 1.169 | 0.01302 | -0.058 | 89.728
9.5 | 1.18 | 0.01387 | -0.059 | 85.041
10 | 1.178 | 0.01308 | -0.059 | 90.057
10.5 | 1.169 | 0.01519 | -0.059 | 76.929
11 | 1.151 | 0.0162 | -0.059 | 71.008
11.5 | 1.125 | 0.0174 | -0.059 | 64.617
12 | 1.091 | 0.0191 | -0.058 | 57.097
12.5 | 1.051 | 0.02125 | -0.058 | 49.462
13 | 1.004 | 0.02455 | -0.057 | 40.89
13.5 | 0.95 | 0.02978 | -0.056 | 31.92
14 | 0.888 | 0.03933 | -0.054 | 22.589
14.5 | 0.822 | 0.05489 | -0.051 | 14.978

## 74. Re 5M Mach 0.00 (2)
BIGFOIL.COM POLAR EXPORT
MID 327 9%
MID 327 9% |  |  |  | Cl Max: | 1.8083 | at alpha= | 17 | deg
XFOIL ncrit=9 |  |  |  | L/D Max: | 134.128 | at alpha= | 4.5 | deg
Re: | 5000000 |  |  | Cd Min: | 0.24161 | at alpha= | -19 | deg
Mach: | 0 |  |  | Cl=0 at alpha= | -2.4435 | deg
|  |  |  | @ Cl=0.1, Cd= | 0.00513
|  |  |  | @ Cl=0.4, Cd= | 0.0048535
|  |  |  | @ Cl=0.6, Cd= | 0.0047818
alpha (deg) | Cl | Cd | Cm | Cl/Cd
-19 | -0.7457 | 0.24161 | 0.0639 | -3.0864
-18.5 | -0.7286 | 0.23518 | 0.0599 | -3.0981
-18 | -0.7118 | 0.22857 | 0.056 | -3.1141
-17.5 | -0.695 | 0.22164 | 0.0522 | -3.1357
-17 | -0.6783 | 0.21433 | 0.0484 | -3.1647
-15 | -1.1631 | 0.05719 | -0.0301 | -20.3375
-14.5 | -1.1871 | 0.0372 | -0.0536 | -31.9113
-14 | -1.2193 | 0.02482 | -0.058 | -49.1257
-13.5 | -1.1887 | 0.02086 | -0.0578 | -56.9847
-13 | -1.147 | 0.01848 | -0.0574 | -62.0671
-12.5 | -1.1012 | 0.01669 | -0.0571 | -65.9796
-12 | -1.0529 | 0.01527 | -0.0568 | -68.9522
-11.5 | -1.0032 | 0.01407 | -0.0564 | -71.3006
-11 | -0.9527 | 0.01302 | -0.056 | -73.172
-10.5 | -0.9004 | 0.01205 | -0.0559 | -74.722
-9.5 | -0.7835 | 0.0103 | -0.058 | -76.068
-9 | -0.7326 | 0.00966 | -0.0571 | -75.8385
-8.5 | -0.6798 | 0.00912 | -0.0565 | -74.5395
-8 | -0.6253 | 0.00867 | -0.0563 | -72.1223
-7.5 | -0.5701 | 0.00833 | -0.0562 | -68.4394
-7 | -0.5155 | 0.00761 | -0.056 | -67.7398
-6.5 | -0.4596 | 0.00727 | -0.056 | -63.2187
-6 | -0.4035 | 0.00695 | -0.056 | -58.0576
-5 | -0.2906 | 0.00644 | -0.0561 | -45.1242
-4.5 | -0.2341 | 0.00613 | -0.0561 | -38.1892
-4 | -0.1772 | 0.00597 | -0.0563 | -29.6817
-3.5 | -0.1203 | 0.00577 | -0.0564 | -20.8492
-3 | -0.0632 | 0.00561 | -0.0565 | -11.2656
-2.5 | -0.0064 | 0.00541 | -0.0567 | -1.183
-2 | 0.0502 | 0.00528 | -0.0568 | 9.5076
-1 | 0.1631 | 0.00494 | -0.0572 | 33.0162
-0.5 | 0.2196 | 0.00483 | -0.0574 | 45.4658
0 | 0.2761 | 0.00475 | -0.0576 | 58.1263
0.5 | 0.3327 | 0.00479 | -0.0578 | 69.4572
1 | 0.3891 | 0.00484 | -0.058 | 80.3926
1.5 | 0.4454 | 0.00491 | -0.0581 | 90.7128
2 | 0.5016 | 0.00497 | -0.0583 | 100.9256
2.5 | 0.5573 | 0.00498 | -0.0584 | 111.9076
3 | 0.609 | 0.00474 | -0.0575 | 128.481
3.5 | 0.6663 | 0.00504 | -0.0579 | 132.2024
4 | 0.7215 | 0.00541 | -0.0579 | 133.3641
4.5 | 0.7766 | 0.00579 | -0.0579 | 134.1278
5 | 0.8313 | 0.0062 | -0.0578 | 134.0806
5.5 | 0.8852 | 0.00673 | -0.0577 | 131.5305
6 | 0.9377 | 0.00745 | -0.0573 | 125.8658
6.5 | 0.9909 | 0.00803 | -0.0571 | 123.3998
7 | 1.0439 | 0.00861 | -0.0568 | 121.2427
7.5 | 1.0975 | 0.00904 | -0.0566 | 121.4049
8 | 1.1504 | 0.00954 | -0.0563 | 120.587
8.5 | 1.2033 | 0.01 | -0.0561 | 120.33
9 | 1.2549 | 0.0106 | -0.0557 | 118.3868
9.5 | 1.3064 | 0.01115 | -0.0553 | 117.1659
10 | 1.3564 | 0.01187 | -0.0547 | 114.2713
10.5 | 1.4064 | 0.0125 | -0.0541 | 112.512
11 | 1.455 | 0.01324 | -0.0534 | 109.8943
11.5 | 1.5014 | 0.01418 | -0.0524 | 105.8815
12 | 1.5466 | 0.01515 | -0.0512 | 102.0858
12.5 | 1.5915 | 0.01604 | -0.05 | 99.2207
13 | 1.6343 | 0.01703 | -0.0486 | 95.9659
13.5 | 1.6745 | 0.01814 | -0.0469 | 92.3098
14 | 1.7116 | 0.01935 | -0.0448 | 88.4548
14.5 | 1.7444 | 0.02071 | -0.0421 | 84.2298
15 | 1.7658 | 0.02222 | -0.0378 | 79.4689
15.5 | 1.782 | 0.02415 | -0.0336 | 73.7888
16 | 1.7952 | 0.02661 | -0.03 | 67.4634
16.5 | 1.8041 | 0.02977 | -0.0271 | 60.6013
17 | 1.8083 | 0.03377 | -0.025 | 53.5475
17.5 | 1.8056 | 0.03896 | -0.0239 | 46.345
18 | 1.7939 | 0.04574 | -0.0241 | 39.2195
18.5 | 1.772 | 0.05451 | -0.0258 | 32.5078
19 | 1.7405 | 0.06562 | -0.0295 | 26.5239
19.5 | 1.6948 | 0.07982 | -0.0353 | 21.2328
20 | 1.6391 | 0.09638 | -0.0425 | 17.0066

## 75. Re 5M Mach 0.10 (1)
BIGFOIL.COM POLAR EXPORT
MID 327 9%
MID 327 9% |  |  |  | Cl Max: | 1.176 | at alpha= | 9.5 | deg
JavaFoil+Calcfoil stall+Eppler ext transition |  |  |  | L/D Max: | 112.196 | at alpha= | 5.5 | deg
Re: | 5000000 |  |  | Cd Min: | 0.0068 | at alpha= | -1 | deg
Mach: | 0.1 |  |  | Cl=0 at alpha= | -2.4322 | deg
|  |  |  | @ Cl=0.1, Cd= | 0.0068868
|  |  |  | @ Cl=0.4, Cd= | 0.0070786
|  |  |  | @ Cl=0.6, Cd= | 0.0075815
alpha (deg) | Cl | Cd | Cm | Cl/Cd
-13 | -0.415 | 0.08687 | -0.024 | -4.782
-12.5 | -0.431 | 0.08222 | -0.024 | -5.244
-12 | -0.445 | 0.07812 | -0.024 | -5.696
-11.5 | -0.457 | 0.07363 | -0.024 | -6.202
-11 | -0.466 | 0.06934 | -0.025 | -6.714
-10.5 | -0.471 | 0.06508 | -0.025 | -7.239
-10 | -0.472 | 0.06105 | -0.026 | -7.73
-9.5 | -0.469 | 0.05679 | -0.027 | -8.261
-9 | -0.462 | 0.05297 | -0.028 | -8.716
-8.5 | -0.46 | 0.04182 | -0.035 | -11.009
-8 | -0.531 | 0.00965 | -0.05 | -54.988
-7.5 | -0.503 | 0.00928 | -0.05 | -54.189
-7 | -0.47 | 0.00898 | -0.05 | -52.263
-6.5 | -0.431 | 0.00872 | -0.051 | -49.414
-6 | -0.387 | 0.00849 | -0.051 | -45.666
-5.5 | -0.34 | 0.00826 | -0.051 | -41.202
-5 | -0.29 | 0.00808 | -0.051 | -35.837
-4.5 | -0.237 | 0.0079 | -0.052 | -29.949
-4 | -0.181 | 0.00781 | -0.052 | -23.221
-3.5 | -0.125 | 0.00773 | -0.052 | -16.11
-3 | -0.067 | 0.00769 | -0.052 | -8.672
-2.5 | -0.008 | 0.00762 | -0.053 | -1.065
-2 | 0.051 | 0.00692 | -0.053 | 7.348
-1.5 | 0.11 | 0.00688 | -0.053 | 16.009
-1 | 0.169 | 0.0068 | -0.053 | 24.913
-0.5 | 0.229 | 0.00686 | -0.054 | 33.305
0 | 0.288 | 0.0068 | -0.054 | 42.327
0.5 | 0.347 | 0.00689 | -0.054 | 50.302
1 | 0.406 | 0.0071 | -0.054 | 57.17
1.5 | 0.465 | 0.00716 | -0.055 | 64.866
2 | 0.523 | 0.00728 | -0.055 | 71.852
2.5 | 0.582 | 0.00749 | -0.055 | 77.702
3 | 0.641 | 0.00779 | -0.056 | 82.2
3.5 | 0.699 | 0.00708 | -0.056 | 98.652
4 | 0.756 | 0.0073 | -0.056 | 103.588
4.5 | 0.813 | 0.0075 | -0.056 | 108.406
5 | 0.868 | 0.00781 | -0.057 | 111.062
5.5 | 0.921 | 0.00821 | -0.057 | 112.196
6 | 0.971 | 0.00976 | -0.057 | 99.48
6.5 | 1.017 | 0.01016 | -0.057 | 100.175
7 | 1.059 | 0.01059 | -0.058 | 99.997
7.5 | 1.096 | 0.01112 | -0.058 | 98.546
8 | 1.127 | 0.01186 | -0.058 | 95.084
8.5 | 1.151 | 0.01246 | -0.059 | 92.352
9 | 1.167 | 0.01321 | -0.059 | 88.328
9.5 | 1.176 | 0.01409 | -0.059 | 83.469
10 | 1.17 | 0.01453 | -0.059 | 80.566
10.5 | 1.156 | 0.01544 | -0.059 | 74.907
11 | 1.134 | 0.01652 | -0.059 | 68.596
11.5 | 1.102 | 0.01795 | -0.059 | 61.351
12 | 1.062 | 0.01975 | -0.059 | 53.784
12.5 | 1.016 | 0.02228 | -0.058 | 45.597
13 | 0.961 | 0.02654 | -0.057 | 36.191
13.5 | 0.898 | 0.03392 | -0.055 | 26.467
14 | 0.826 | 0.048 | -0.053 | 17.204
14.5 | 0.756 | 0.06714 | -0.049 | 11.257

## 76. Re 5M Mach 0.10 (2)
BIGFOIL.COM POLAR EXPORT
MID 327 9%
MID 327 9% |  |  |  | Cl Max: | 1.784 | at alpha= | 16.5 | deg
XFOIL ncrit=9 |  |  |  | L/D Max: | 134.475 | at alpha= | 4.5 | deg
Re: | 5000000 |  |  | Cd Min: | 0.22923 | at alpha= | -18 | deg
Mach: | 0.1 |  |  | Cl=0 at alpha= | -2.443 | deg
|  |  |  | @ Cl=0.1, Cd= | 0.0051591
|  |  |  | @ Cl=0.4, Cd= | 0.0048692
|  |  |  | @ Cl=0.6, Cd= | 0.004816
alpha (deg) | Cl | Cd | Cm | Cl/Cd
-18 | -0.7132 | 0.22923 | 0.0563 | -3.1113
-17.5 | -0.6962 | 0.22225 | 0.0525 | -3.1325
-17 | -0.6794 | 0.21493 | 0.0487 | -3.161
-16.5 | -0.6633 | 0.20753 | 0.0449 | -3.1962
-16 | -0.4448 | 0.16731 | 0.0113 | -2.6585
-14 | -1.1149 | 0.05072 | -0.0359 | -21.9815
-13.5 | -1.1421 | 0.03165 | -0.058 | -36.0853
-13 | -1.1435 | 0.02216 | -0.0597 | -51.602
-12.5 | -1.1046 | 0.01897 | -0.0593 | -58.2288
-12 | -1.0587 | 0.01692 | -0.0588 | -62.5709
-11.5 | -1.0096 | 0.01537 | -0.0583 | -65.6864
-11 | -0.9593 | 0.01407 | -0.0578 | -68.1805
-10.5 | -0.9078 | 0.0129 | -0.0573 | -70.3721
-9.5 | -0.79 | 0.01078 | -0.0592 | -73.2839
-9 | -0.7388 | 0.01001 | -0.0581 | -73.8062
-8.5 | -0.6856 | 0.00936 | -0.0574 | -73.2479
-8 | -0.6307 | 0.00883 | -0.0571 | -71.427
-7.5 | -0.5749 | 0.00843 | -0.0569 | -68.1969
-7 | -0.5196 | 0.0077 | -0.0567 | -67.4805
-6.5 | -0.4632 | 0.00733 | -0.0566 | -63.1924
-6 | -0.4067 | 0.00701 | -0.0565 | -58.0171
-5.5 | -0.3498 | 0.00672 | -0.0565 | -52.0536
-5 | -0.2927 | 0.00647 | -0.0566 | -45.2396
-4.5 | -0.2358 | 0.00615 | -0.0566 | -38.3415
-4 | -0.1785 | 0.00598 | -0.0566 | -29.8495
-3.5 | -0.1212 | 0.00578 | -0.0567 | -20.9689
-3 | -0.0637 | 0.00562 | -0.0569 | -11.3345
-2.5 | -0.0065 | 0.00543 | -0.057 | -1.1971
-2 | 0.0505 | 0.00529 | -0.0571 | 9.5463
-1.5 | 0.1072 | 0.00514 | -0.0573 | 20.856
-1 | 0.1641 | 0.00495 | -0.0575 | 33.1515
-0.5 | 0.2208 | 0.00483 | -0.0577 | 45.7143
0 | 0.2777 | 0.00476 | -0.0579 | 58.3403
0.5 | 0.3346 | 0.0048 | -0.0581 | 69.7083
1 | 0.3913 | 0.00486 | -0.0582 | 80.5144
1.5 | 0.448 | 0.00492 | -0.0584 | 91.0569
2 | 0.5045 | 0.00499 | -0.0585 | 101.1022
2.5 | 0.5605 | 0.00499 | -0.0586 | 112.3246
3 | 0.6127 | 0.00476 | -0.0578 | 128.7185
3.5 | 0.6703 | 0.00505 | -0.0582 | 132.7327
4 | 0.7258 | 0.00544 | -0.0581 | 133.4191
4.5 | 0.7813 | 0.00581 | -0.0581 | 134.475
5 | 0.8363 | 0.00623 | -0.058 | 134.2376
5.5 | 0.8906 | 0.00677 | -0.0578 | 131.551
6 | 0.9435 | 0.0075 | -0.0574 | 125.8
6.5 | 0.9971 | 0.00808 | -0.0571 | 123.4035
7 | 1.0506 | 0.00866 | -0.0568 | 121.3164
7.5 | 1.1046 | 0.00911 | -0.0565 | 121.2514
8 | 1.1581 | 0.00961 | -0.0562 | 120.5099
8.5 | 1.2114 | 0.0101 | -0.0559 | 119.9406
9 | 1.2636 | 0.01069 | -0.0554 | 118.2039
9.5 | 1.3153 | 0.01131 | -0.0548 | 116.2953
10 | 1.366 | 0.01202 | -0.0541 | 113.6439
10.5 | 1.4162 | 0.0127 | -0.0534 | 111.5118
11 | 1.4649 | 0.01352 | -0.0525 | 108.3506
11.5 | 1.5105 | 0.01463 | -0.0511 | 103.2468
12 | 1.557 | 0.01551 | -0.0499 | 100.3868
12.5 | 1.6014 | 0.0165 | -0.0484 | 97.0545
13 | 1.6433 | 0.01762 | -0.0467 | 93.2633
13.5 | 1.6821 | 0.01887 | -0.0445 | 89.1415
14 | 1.7169 | 0.02025 | -0.0419 | 84.7852
14.5 | 1.7423 | 0.02179 | -0.0379 | 79.9587
15 | 1.7592 | 0.02368 | -0.0333 | 74.2905
15.5 | 1.7724 | 0.02614 | -0.0293 | 67.8041
16 | 1.7814 | 0.02933 | -0.0262 | 60.7364
16.5 | 1.784 | 0.03353 | -0.0238 | 53.2061
17 | 1.7797 | 0.03899 | -0.0227 | 45.645
17.5 | 1.7644 | 0.04637 | -0.023 | 38.0505
18 | 1.736 | 0.05628 | -0.0254 | 30.8458
18.5 | 1.6969 | 0.06886 | -0.03 | 24.6428
19 | 1.6499 | 0.08359 | -0.0363 | 19.738
19.5 | 1.592 | 0.10083 | -0.0442 | 15.789
20 | 1.5309 | 0.11931 | -0.053 | 12.8313

## 77. Re 5M Mach 0.25 (1)
BIGFOIL.COM POLAR EXPORT
MID 327 9%
MID 327 9% |  |  |  | Cl Max: | 1.147 | at alpha= | 8.5 | deg
JavaFoil+Calcfoil stall+Eppler ext transition |  |  |  | L/D Max: | 110.877 | at alpha= | 5 | deg
Re: | 5000000 |  |  | Cd Min: | 0.00685 | at alpha= | 0 | deg
Mach: | 0.25 |  |  | Cl=0 at alpha= | -2.4333 | deg
|  |  |  | @ Cl=0.1, Cd= | 0.0069371
|  |  |  | @ Cl=0.4, Cd= | 0.0070915
|  |  |  | @ Cl=0.6, Cd= | 0.08789
alpha (deg) | Cl | Cd | Cm | Cl/Cd
-12 | -0.228 | 0.0805 | -0.025 | -2.829
-11.5 | -0.274 | 0.07571 | -0.025 | -3.623
-11 | -0.315 | 0.07184 | -0.025 | -4.381
-10.5 | -0.349 | 0.0679 | -0.025 | -5.135
-10 | -0.375 | 0.06389 | -0.025 | -5.865
-9.5 | -0.394 | 0.06014 | -0.025 | -6.549
-9 | -0.406 | 0.05604 | -0.026 | -7.238
-8.5 | -0.41 | 0.05209 | -0.027 | -7.866
-8 | -0.406 | 0.04864 | -0.028 | -8.346
-7.5 | -0.424 | 0.02653 | -0.042 | -15.97
-7 | -0.462 | 0.00923 | -0.052 | -50.006
-6.5 | -0.429 | 0.00893 | -0.052 | -48.071
-6 | -0.39 | 0.00866 | -0.052 | -45.035
-5.5 | -0.345 | 0.00841 | -0.053 | -40.985
-5 | -0.295 | 0.0082 | -0.053 | -35.986
-4.5 | -0.242 | 0.008 | -0.053 | -30.22
-4 | -0.186 | 0.00788 | -0.053 | -23.564
-3.5 | -0.128 | 0.0078 | -0.054 | -16.373
-3 | -0.068 | 0.00774 | -0.054 | -8.838
-2.5 | -0.008 | 0.00767 | -0.054 | -1.087
-2 | 0.052 | 0.007 | -0.054 | 7.469
-1.5 | 0.113 | 0.00692 | -0.055 | 16.333
-1 | 0.174 | 0.00688 | -0.055 | 25.295
-0.5 | 0.235 | 0.00691 | -0.055 | 34.005
0 | 0.296 | 0.00685 | -0.055 | 43.146
0.5 | 0.356 | 0.00694 | -0.056 | 51.326
1 | 0.417 | 0.00715 | -0.056 | 58.323
1.5 | 0.477 | 0.00721 | -0.056 | 66.166
2 | 0.538 | 0.00737 | -0.057 | 72.994
2.5 | 0.598 | 0.00765 | -0.057 | 78.118
3 | 0.658 | 0.00792 | -0.057 | 83.042
3.5 | 0.718 | 0.00722 | -0.057 | 99.465
4 | 0.777 | 0.00745 | -0.058 | 104.302
4.5 | 0.834 | 0.00766 | -0.058 | 108.874
5 | 0.891 | 0.00803 | -0.058 | 110.877
5.5 | 0.944 | 0.00962 | -0.058 | 98.12
6 | 0.994 | 0.01007 | -0.059 | 98.687
6.5 | 1.039 | 0.01053 | -0.059 | 98.693
7 | 1.078 | 0.01105 | -0.059 | 97.572
7.5 | 1.111 | 0.01166 | -0.06 | 95.264
8 | 1.134 | 0.01247 | -0.06 | 90.934
8.5 | 1.147 | 0.01329 | -0.06 | 86.283
9 | 1.145 | 0.01267 | -0.06 | 90.318
9.5 | 1.129 | 0.01485 | -0.06 | 76.057
10 | 1.098 | 0.01594 | -0.06 | 68.854
10.5 | 1.049 | 0.01729 | -0.06 | 60.663
11 | 0.984 | 0.01924 | -0.06 | 51.152
11.5 | 0.904 | 0.02232 | -0.059 | 40.512
12 | 0.804 | 0.02925 | -0.057 | 27.501
12.5 | 0.674 | 0.05299 | -0.05 | 12.711
13 | 0.561 | 0.07892 | -0.042 | 7.106
13.5 | 0.47 | 0.08789 | -0.04 | 5.352

## 78. Re 5M Mach 0.25 (2)
BIGFOIL.COM POLAR EXPORT
MID 327 9%
MID 327 9% |  |  |  | Cl Max: | 1.6439 | at alpha= | 13.5 | deg
XFOIL ncrit=9 |  |  |  | L/D Max: | 136.121 | at alpha= | 4.5 | deg
Re: | 5000000 |  |  | Cd Min: | 0.15876 | at alpha= | 18.5 | deg
Mach: | 0.25 |  |  | Cl=0 at alpha= | -2.439 | deg
|  |  |  | @ Cl=0.1, Cd= | 0.0052133
|  |  |  | @ Cl=0.4, Cd= | 0.0049062
|  |  |  | @ Cl=0.6, Cd= | 0.0050031
alpha (deg) | Cl | Cd | Cm | Cl/Cd
-12.5 | -0.5699 | 0.14489 | 0.0172 | -3.9333
-12 | -0.5552 | 0.1388 | 0.0144 | -4
-11.5 | -0.5781 | 0.12143 | 0.0083 | -4.7608
-11 | -0.5726 | 0.1131 | 0.0045 | -5.0628
-10.5 | -0.5723 | 0.10357 | 0.0001 | -5.5257
-10 | -0.6993 | 0.06789 | -0.0234 | -10.3005
-9.5 | -0.8003 | 0.02045 | -0.0656 | -39.1345
-9 | -0.761 | 0.01563 | -0.0646 | -48.6884
-8.5 | -0.7122 | 0.01276 | -0.0632 | -55.815
-8 | -0.6579 | 0.01084 | -0.0621 | -60.6919
-7.5 | -0.6008 | 0.00958 | -0.0612 | -62.714
-7 | -0.542 | 0.00876 | -0.0606 | -61.8721
-6.5 | -0.4837 | 0.0078 | -0.06 | -62.0128
-5.5 | -0.3646 | 0.00697 | -0.0593 | -52.3099
-5 | -0.3049 | 0.00663 | -0.059 | -45.9879
-4.5 | -0.2454 | 0.00627 | -0.0588 | -39.1388
-4 | -0.1858 | 0.00606 | -0.0587 | -30.6601
-3.5 | -0.1261 | 0.00586 | -0.0587 | -21.5188
-3 | -0.0665 | 0.0057 | -0.0587 | -11.6667
-2.5 | -0.0072 | 0.00549 | -0.0588 | -1.3115
-2 | 0.0518 | 0.00532 | -0.0588 | 9.7368
-1.5 | 0.1105 | 0.00519 | -0.0589 | 21.2909
-0.5 | 0.2277 | 0.00487 | -0.0593 | 46.7556
0 | 0.2864 | 0.00481 | -0.0595 | 59.5426
0.5 | 0.3451 | 0.00485 | -0.0596 | 71.1546
1 | 0.4037 | 0.00491 | -0.0598 | 82.22
1.5 | 0.4622 | 0.005 | -0.0599 | 92.44
2 | 0.5206 | 0.00507 | -0.06 | 102.6824
2.5 | 0.5786 | 0.00509 | -0.0601 | 113.6739
3 | 0.6328 | 0.00487 | -0.0593 | 129.9384
3.5 | 0.6921 | 0.00514 | -0.0594 | 134.6498
4 | 0.7497 | 0.00553 | -0.0593 | 135.5696
4.5 | 0.8072 | 0.00593 | -0.0591 | 136.1214
5 | 0.8643 | 0.0064 | -0.0588 | 135.0469
5.5 | 0.9204 | 0.00703 | -0.0584 | 130.9246
6 | 0.9756 | 0.00777 | -0.0577 | 125.5598
6.5 | 1.0313 | 0.00844 | -0.0571 | 122.1919
7 | 1.0881 | 0.00895 | -0.0565 | 121.5754
7.5 | 1.1443 | 0.00951 | -0.0558 | 120.326
8 | 1.2009 | 0.01003 | -0.0551 | 119.7308
8.5 | 1.2563 | 0.01068 | -0.0542 | 117.6311
9 | 1.311 | 0.0114 | -0.0531 | 115
9.5 | 1.365 | 0.01219 | -0.0519 | 111.977
10 | 1.4178 | 0.01306 | -0.0504 | 108.5605
10.5 | 1.4674 | 0.01426 | -0.0484 | 102.9032
11 | 1.5143 | 0.01564 | -0.046 | 96.8223
11.5 | 1.5593 | 0.01707 | -0.0434 | 91.3474
12 | 1.5986 | 0.01883 | -0.04 | 84.8964
12.5 | 1.6294 | 0.02099 | -0.0358 | 77.6274
13 | 1.6413 | 0.02354 | -0.0293 | 69.7239
13.5 | 1.6439 | 0.02712 | -0.0238 | 60.6158
14 | 1.6407 | 0.03196 | -0.0202 | 51.336
14.5 | 1.6267 | 0.03879 | -0.0188 | 41.9361
15 | 1.6035 | 0.04784 | -0.0202 | 33.518
15.5 | 1.571 | 0.05933 | -0.0244 | 26.479
16 | 1.5292 | 0.07329 | -0.0307 | 20.8651
16.5 | 1.4838 | 0.08856 | -0.038 | 16.7547
17 | 1.4309 | 0.10552 | -0.0462 | 13.5605
17.5 | 1.3793 | 0.12282 | -0.0548 | 11.2303
18 | 1.3304 | 0.14031 | -0.064 | 9.4819
18.5 | 1.2826 | 0.15876 | -0.0746 | 8.0789

## 79. Re 5M Mach 0.50 (1)
BIGFOIL.COM POLAR EXPORT
MID 327 9%
MID 327 9% |  |  |  | Cl Max: | 1.201 | at alpha= | 20 | deg
JavaFoil+Calcfoil stall+Eppler ext transition |  |  |  | L/D Max: | 109.412 | at alpha= | 4.5 | deg
Re: | 5000000 |  |  | Cd Min: | 0.0071 | at alpha= | -0.5 | deg
Mach: | 0.5 |  |  | Cl=0 at alpha= | -2.4328 | deg
|  |  |  | @ Cl=0.1, Cd= | 0.0072647
|  |  |  | @ Cl=0.4, Cd= | 0.0073226
|  |  |  | @ Cl=0.6, Cd= | 0.0077369
alpha (deg) | Cl | Cd | Cm | Cl/Cd
-20 | -0.947 | 0.1591 | -0.03 | -5.953
-19.5 | -0.919 | 0.1551 | -0.03 | -5.925
-19 | -0.893 | 0.15058 | -0.03 | -5.931
-18.5 | -0.867 | 0.1445 | -0.03 | -6.001
-18 | -0.841 | 0.14239 | -0.03 | -5.906
-17.5 | -0.813 | 0.13755 | -0.029 | -5.911
-17 | -0.787 | 0.13111 | -0.029 | -6.001
-16.5 | -0.761 | 0.12686 | -0.029 | -5.995
-16 | -0.733 | 0.12239 | -0.029 | -5.991
-15.5 | -0.707 | 0.11011 | -0.029 | -6.422
-15 | -0.681 | 0.10129 | -0.03 | -6.724
-14.5 | -0.653 | 0.1119 | -0.029 | -5.836
-14 | -0.627 | 0.09658 | -0.029 | -6.491
-13.5 | -0.602 | 0.0873 | -0.031 | -6.899
-13 | -0.572 | 0.09343 | -0.028 | -6.125
-12.5 | -0.547 | 0.08184 | -0.03 | -6.686
-12 | -0.526 | 0.0712 | -0.034 | -7.381
-11.5 | -0.492 | 0.07558 | -0.028 | -6.509
-11 | -0.465 | 0.0724 | -0.028 | -6.425
-10.5 | -0.438 | 0.06733 | -0.029 | -6.51
-10 | -0.411 | 0.06436 | -0.029 | -6.393
-9.5 | -0.385 | 0.06102 | -0.029 | -6.302
-9 | -0.359 | 0.05494 | -0.032 | -6.541
-8.5 | -0.332 | 0.05241 | -0.032 | -6.332
-8 | -0.304 | 0.05017 | -0.031 | -6.061
-7.5 | -0.277 | 0.0474 | -0.031 | -5.842
-7 | -0.25 | 0.04476 | -0.031 | -5.578
-6.5 | -0.223 | 0.04181 | -0.033 | -5.331
-6 | -0.197 | 0.03792 | -0.036 | -5.195
-5.5 | -0.169 | 0.03709 | -0.034 | -4.549
-5 | -0.292 | 0.00884 | -0.059 | -32.987
-4.5 | -0.255 | 0.00856 | -0.059 | -29.848
-4 | -0.202 | 0.0083 | -0.06 | -24.304
-3.5 | -0.141 | 0.00818 | -0.06 | -17.208
-3 | -0.076 | 0.00802 | -0.06 | -9.466
-2.5 | -0.009 | 0.00788 | -0.06 | -1.178
-2 | 0.058 | 0.00745 | -0.061 | 7.831
-1.5 | 0.126 | 0.00715 | -0.061 | 17.674
-1 | 0.195 | 0.00724 | -0.061 | 26.885
-0.5 | 0.262 | 0.0071 | -0.062 | 36.959
0 | 0.33 | 0.00719 | -0.062 | 45.92
0.5 | 0.398 | 0.00732 | -0.062 | 54.365
1 | 0.466 | 0.00741 | -0.063 | 62.879
1.5 | 0.533 | 0.00753 | -0.063 | 70.867
2 | 0.601 | 0.00774 | -0.063 | 77.625
2.5 | 0.668 | 0.00819 | -0.064 | 81.531
3 | 0.735 | 0.00844 | -0.064 | 87.046
3.5 | 0.801 | 0.00873 | -0.064 | 91.807
4 | 0.866 | 0.00818 | -0.064 | 105.911
4.5 | 0.928 | 0.00848 | -0.065 | 109.412
5 | 0.988 | 0.01047 | -0.065 | 94.376
5.5 | 1.04 | 0.01109 | -0.065 | 93.793
6 | 1.08 | 0.01181 | -0.066 | 91.43
6.5 | 1.099 | 0.01278 | -0.066 | 85.965
7 | 1.065 | 0.01275 | -0.066 | 83.54
7.5 | 0.661 | 0.01551 | -0.066 | 42.624
8 | 0.691 | 0.01648 | -0.066 | 41.901
8.5 | 0.721 | 0.01724 | -0.066 | 41.793
9 | 0.747 | 0.01887 | -0.066 | 39.594
9.5 | 0.775 | 0.0202 | -0.066 | 38.351
10 | 0.797 | 0.02286 | -0.065 | 34.871
10.5 | 0.807 | 0.02895 | -0.063 | 27.87
11 | 0.731 | 0.07385 | -0.041 | 9.9
11.5 | 0.751 | 0.08027 | -0.036 | 9.355
12 | 0.847 | 0.05011 | -0.058 | 16.902
12.5 | 0.903 | 0.04102 | -0.062 | 22.016
13 | 0.836 | 0.09188 | -0.041 | 9.104
13.5 | 0.908 | 0.06857 | -0.055 | 13.246
14 | 0.883 | 0.10474 | -0.038 | 8.433
14.5 | 0.911 | 0.10496 | -0.039 | 8.676
15 | 0.937 | 0.11718 | -0.04 | 7.995
15.5 | 0.964 | 0.11448 | -0.04 | 8.417
16 | 0.991 | 0.12453 | -0.041 | 7.958
16.5 | 1.016 | 0.12838 | -0.041 | 7.914
17 | 1.044 | 0.13417 | -0.043 | 7.782
17.5 | 1.069 | 0.13565 | -0.043 | 7.882
18 | 1.096 | 0.14129 | -0.044 | 7.76
18.5 | 1.122 | 0.14578 | -0.044 | 7.699
19 | 1.148 | 0.15025 | -0.044 | 7.64
19.5 | 1.181 | 0.15364 | -0.047 | 7.685
20 | 1.201 | 0.15759 | -0.046 | 7.619

## 80. Re 5M Mach 0.50 (2)
BIGFOIL.COM POLAR EXPORT
MID 327 9%
MID 327 9% |  |  |  | Cl Max: | 1.3724 | at alpha= | 8.5 | deg
XFOIL ncrit=9 |  |  |  | L/D Max: | 142.425 | at alpha= | 4 | deg
Re: | 5000000 |  |  | Cd Min: | 0.28465 | at alpha= | -20 | deg
Mach: | 0.5 |  |  | Cl=0 at alpha= | -2.4201 | deg
|  |  |  | @ Cl=0.1, Cd= | 0.0054515
|  |  |  | @ Cl=0.4, Cd= | 0.0050983
|  |  |  | @ Cl=0.6, Cd= | 0.0054519
alpha (deg) | Cl | Cd | Cm | Cl/Cd
-20 | -0.8615 | 0.28465 | 0.0877 | -3.0265
-19.5 | -0.8398 | 0.27579 | 0.0822 | -3.0451
-19 | -0.817 | 0.2681 | 0.077 | -3.0474
-18.5 | -0.7941 | 0.26002 | 0.0719 | -3.054
-18 | -0.7707 | 0.25141 | 0.0669 | -3.0655
-17.5 | -0.7479 | 0.24278 | 0.062 | -3.0806
-17 | -0.7255 | 0.23423 | 0.0571 | -3.0974
-16.5 | -0.7035 | 0.22572 | 0.0523 | -3.1167
-16 | -0.6822 | 0.2172 | 0.0477 | -3.1409
-15.5 | -0.6617 | 0.20872 | 0.0432 | -3.1703
-15 | -0.6422 | 0.20026 | 0.0387 | -3.2068
-14.5 | -0.6228 | 0.19145 | 0.0344 | -3.2531
-13.5 | -0.5853 | 0.17502 | 0.0264 | -3.3442
-13 | -0.5652 | 0.16708 | 0.0226 | -3.3828
-12.5 | -0.5485 | 0.15868 | 0.0188 | -3.4566
-12 | -0.5333 | 0.15041 | 0.0152 | -3.5456
-11.5 | -0.5217 | 0.14193 | 0.0117 | -3.6758
-11 | -0.5128 | 0.13241 | 0.0079 | -3.8728
-10.5 | -0.5054 | 0.12295 | 0.0041 | -4.1106
-10 | -0.4952 | 0.11463 | 0.0005 | -4.32
-9.5 | -0.4856 | 0.10643 | -0.0031 | -4.5626
-9 | -0.4784 | 0.09782 | -0.0072 | -4.8906
-8.5 | -0.4741 | 0.08876 | -0.0118 | -5.3414
-8 | -0.4731 | 0.07997 | -0.0161 | -5.916
-7.5 | -0.4748 | 0.07097 | -0.0214 | -6.6902
-7 | -0.4769 | 0.06106 | -0.0301 | -7.8104
-6.5 | -0.4606 | 0.04576 | -0.0532 | -10.0656
-6 | -0.4445 | 0.02859 | -0.0692 | -15.5474
-5.5 | -0.4107 | 0.01707 | -0.0731 | -24.0598
-5 | -0.3591 | 0.0097 | -0.0721 | -37.0206
-4.5 | -0.2911 | 0.00757 | -0.0702 | -38.4544
-4 | -0.2207 | 0.00667 | -0.0688 | -33.0885
-3.5 | -0.1501 | 0.00624 | -0.0679 | -24.0545
-3 | -0.0801 | 0.00596 | -0.0672 | -13.4396
-2.5 | -0.0109 | 0.00578 | -0.0668 | -1.8858
-2 | 0.0573 | 0.00555 | -0.0665 | 10.3243
-1 | 0.1917 | 0.00524 | -0.0663 | 36.584
-0.5 | 0.2585 | 0.00507 | -0.0663 | 50.9862
0 | 0.3253 | 0.00503 | -0.0664 | 64.672
0.5 | 0.3921 | 0.00509 | -0.0665 | 77.0334
1 | 0.4589 | 0.00516 | -0.0665 | 88.9341
1.5 | 0.5257 | 0.0053 | -0.0664 | 99.1887
2 | 0.5928 | 0.00544 | -0.0663 | 108.9706
2.5 | 0.6595 | 0.00555 | -0.0661 | 118.8288
3 | 0.7238 | 0.00539 | -0.0653 | 134.2857
3.5 | 0.7902 | 0.00557 | -0.0645 | 141.8671
4 | 0.8574 | 0.00602 | -0.0637 | 142.4252
4.5 | 0.9249 | 0.00651 | -0.0627 | 142.0737
5 | 0.9905 | 0.00727 | -0.0612 | 136.2448
5.5 | 1.0554 | 0.00819 | -0.0593 | 128.8645
6 | 1.1215 | 0.00906 | -0.0571 | 123.7859
6.5 | 1.1904 | 0.00974 | -0.0548 | 122.2177
7 | 1.2588 | 0.01059 | -0.0519 | 118.8669
7.5 | 1.3224 | 0.01203 | -0.0476 | 109.9252
8 | 1.3658 | 0.01511 | -0.0405 | 90.3905
8.5 | 1.3724 | 0.02006 | -0.0305 | 68.4148
9 | 1.349 | 0.02612 | -0.0213 | 51.6462
9.5 | 1.3182 | 0.03461 | -0.0185 | 38.0873
10 | 1.2835 | 0.04559 | -0.0216 | 28.1531
10.5 | 1.248 | 0.05856 | -0.0285 | 21.3115
11 | 1.213 | 0.07247 | -0.0364 | 16.738
11.5 | 1.1793 | 0.08644 | -0.0437 | 13.643
12 | 1.1474 | 0.10033 | -0.0506 | 11.4363
12.5 | 1.1172 | 0.11427 | -0.0574 | 9.7768
13 | 1.0914 | 0.12816 | -0.0644 | 8.5159
13.5 | 1.0702 | 0.14209 | -0.0717 | 7.5318

## 81. Re 6M Mach 0.00 (1)
BIGFOIL.COM POLAR EXPORT
MID 327 9%
MID 327 9% |  |  |  | Cl Max: | 1.18 | at alpha= | 9.5 | deg
JavaFoil+Calcfoil stall+Eppler ext transition |  |  |  | L/D Max: | 114.384 | at alpha= | 5.5 | deg
Re: | 6000000 |  |  | Cd Min: | 0.00682 | at alpha= | -0.5 | deg
Mach: | 0 |  |  | Cl=0 at alpha= | -2.4322 | deg
|  |  |  | @ Cl=0.1, Cd= | 0.006892
|  |  |  | @ Cl=0.4, Cd= | 0.0070066
|  |  |  | @ Cl=0.6, Cd= | 0.0076088
alpha (deg) | Cl | Cd | Cm | Cl/Cd
-13.5 | -0.431 | 0.0895 | -0.025 | -4.821
-13 | -0.445 | 0.08484 | -0.025 | -5.251
-12.5 | -0.458 | 0.08019 | -0.025 | -5.713
-12 | -0.469 | 0.07587 | -0.025 | -6.18
-11.5 | -0.478 | 0.07154 | -0.026 | -6.676
-11 | -0.484 | 0.0671 | -0.026 | -7.21
-10.5 | -0.487 | 0.06283 | -0.027 | -7.743
-10 | -0.485 | 0.05855 | -0.028 | -8.287
-9.5 | -0.482 | 0.05256 | -0.03 | -9.177
-9 | -0.491 | 0.03707 | -0.037 | -13.235
-8.5 | -0.558 | 0.00974 | -0.049 | -57.26
-8 | -0.534 | 0.00934 | -0.05 | -57.153
-7.5 | -0.505 | 0.00903 | -0.05 | -55.87
-7 | -0.47 | 0.00876 | -0.05 | -53.632
-6.5 | -0.431 | 0.0085 | -0.05 | -50.697
-6 | -0.387 | 0.00829 | -0.051 | -46.683
-5.5 | -0.339 | 0.00812 | -0.051 | -41.8
-5 | -0.289 | 0.00792 | -0.051 | -36.436
-4.5 | -0.236 | 0.00782 | -0.051 | -30.13
-4 | -0.181 | 0.00774 | -0.052 | -23.308
-3.5 | -0.124 | 0.00767 | -0.052 | -16.163
-3 | -0.066 | 0.00759 | -0.052 | -8.744
-2.5 | -0.008 | 0.00748 | -0.052 | -1.08
-2 | 0.051 | 0.007 | -0.053 | 7.226
-1.5 | 0.11 | 0.00687 | -0.053 | 15.935
-1 | 0.169 | 0.00688 | -0.053 | 24.478
-0.5 | 0.227 | 0.00682 | -0.053 | 33.351
0 | 0.286 | 0.00689 | -0.054 | 41.552
0.5 | 0.345 | 0.00696 | -0.054 | 49.591
1 | 0.404 | 0.00701 | -0.054 | 57.568
1.5 | 0.462 | 0.00709 | -0.054 | 65.237
2 | 0.521 | 0.00722 | -0.055 | 72.096
2.5 | 0.579 | 0.00754 | -0.055 | 76.824
3 | 0.637 | 0.00773 | -0.055 | 82.443
3.5 | 0.695 | 0.0079 | -0.056 | 88.015
4 | 0.753 | 0.00723 | -0.056 | 104.13
4.5 | 0.809 | 0.00745 | -0.056 | 108.478
5 | 0.864 | 0.00764 | -0.056 | 113.102
5.5 | 0.917 | 0.00801 | -0.057 | 114.384
6 | 0.967 | 0.00945 | -0.057 | 102.282
6.5 | 1.013 | 0.00983 | -0.057 | 103.117
7 | 1.056 | 0.01024 | -0.057 | 103.049
7.5 | 1.093 | 0.01071 | -0.058 | 102.063
8 | 1.125 | 0.01138 | -0.058 | 98.842
8.5 | 1.15 | 0.01197 | -0.058 | 96.08
9 | 1.169 | 0.01262 | -0.058 | 92.594
9.5 | 1.18 | 0.01337 | -0.059 | 88.226
10 | 1.18 | 0.01263 | -0.059 | 93.41
10.5 | 1.171 | 0.01469 | -0.059 | 79.698
11 | 1.153 | 0.01563 | -0.059 | 73.741
11.5 | 1.127 | 0.01674 | -0.059 | 67.353
12 | 1.094 | 0.01827 | -0.059 | 59.897
12.5 | 1.055 | 0.02016 | -0.058 | 52.338
13 | 1.01 | 0.02294 | -0.058 | 44.001
13.5 | 0.959 | 0.0271 | -0.057 | 35.376
14 | 0.901 | 0.03401 | -0.056 | 26.509
14.5 | 0.838 | 0.04609 | -0.053 | 18.177

## 82. Re 6M Mach 0.00 (2)
BIGFOIL.COM POLAR EXPORT
MID 327 9%
MID 327 9% |  |  |  | Cl Max: | 1.8272 | at alpha= | 17 | deg
XFOIL ncrit=9 |  |  |  | L/D Max: | 137.072 | at alpha= | 4.5 | deg
Re: | 6000000 |  |  | Cd Min: | 0.09454 | at alpha= | 20 | deg
Mach: | 0 |  |  | Cl=0 at alpha= | -2.4398 | deg
|  |  |  | @ Cl=0.1, Cd= | 0.0051313
|  |  |  | @ Cl=0.4, Cd= | 0.0048434
|  |  |  | @ Cl=0.6, Cd= | 0.0050447
alpha (deg) | Cl | Cd | Cm | Cl/Cd
-15 | -1.2802 | 0.03106 | -0.0576 | -41.217
-14.5 | -1.2503 | 0.0281 | -0.0579 | -44.4947
-14 | -1.2136 | 0.02576 | -0.0579 | -47.1118
-13.5 | -1.1734 | 0.02367 | -0.0578 | -49.5733
-13 | -1.1488 | 0.01812 | -0.0574 | -63.3996
-12.5 | -1.105 | 0.01585 | -0.0569 | -69.7161
-12 | -1.0573 | 0.01425 | -0.0565 | -74.1965
-11.5 | -1.0076 | 0.01297 | -0.0561 | -77.687
-11 | -0.9569 | 0.01192 | -0.0557 | -80.2768
-10.5 | -0.8981 | 0.01098 | -0.057 | -81.7942
-10 | -0.8405 | 0.0102 | -0.0577 | -82.402
-9.5 | -0.7898 | 0.00957 | -0.0568 | -82.5287
-9 | -0.7372 | 0.00904 | -0.0562 | -81.5487
-8.5 | -0.6829 | 0.00856 | -0.056 | -79.778
-8 | -0.6278 | 0.00817 | -0.0559 | -76.8421
-7.5 | -0.5722 | 0.00786 | -0.0559 | -72.799
-7 | -0.5167 | 0.00735 | -0.0558 | -70.2993
-6.5 | -0.4608 | 0.00697 | -0.0558 | -66.1119
-6 | -0.4046 | 0.00667 | -0.0558 | -60.6597
-5.5 | -0.3481 | 0.00641 | -0.0559 | -54.3058
-5 | -0.2914 | 0.00621 | -0.056 | -46.9243
-4.5 | -0.2347 | 0.00596 | -0.0561 | -39.3792
-4 | -0.1778 | 0.0058 | -0.0562 | -30.6552
-3.5 | -0.1207 | 0.00563 | -0.0563 | -21.4387
-3 | -0.0637 | 0.0055 | -0.0565 | -11.5818
-2.5 | -0.0068 | 0.00534 | -0.0566 | -1.2734
-2 | 0.0497 | 0.00522 | -0.0568 | 9.5211
-1.5 | 0.1064 | 0.00512 | -0.0569 | 20.7812
-1 | 0.163 | 0.00496 | -0.0571 | 32.8629
-0.5 | 0.2194 | 0.00481 | -0.0574 | 45.6133
0 | 0.2761 | 0.00476 | -0.0576 | 58.0042
0.5 | 0.3326 | 0.0048 | -0.0578 | 69.2917
1 | 0.3892 | 0.00483 | -0.058 | 80.5797
1.5 | 0.4457 | 0.0049 | -0.0582 | 90.9592
2 | 0.502 | 0.005 | -0.0583 | 100.4
2.5 | 0.5581 | 0.00506 | -0.0585 | 110.2964
3 | 0.613 | 0.00504 | -0.0585 | 121.627
3.5 | 0.6618 | 0.00496 | -0.057 | 133.4274
4 | 0.7219 | 0.00531 | -0.058 | 135.951
4.5 | 0.7772 | 0.00567 | -0.058 | 137.0723
5 | 0.832 | 0.00608 | -0.058 | 136.8421
6 | 0.9389 | 0.00726 | -0.0576 | 129.3251
6.5 | 0.9922 | 0.00785 | -0.0573 | 126.3949
7 | 1.0459 | 0.00832 | -0.0571 | 125.7091
7.5 | 1.0994 | 0.00877 | -0.0569 | 125.3592
8.5 | 1.2057 | 0.00968 | -0.0565 | 124.5558
9 | 1.2579 | 0.0102 | -0.0562 | 123.3235
9.5 | 1.3093 | 0.01079 | -0.0558 | 121.3438
10 | 1.3601 | 0.0114 | -0.0553 | 119.307
10.5 | 1.4103 | 0.01203 | -0.0547 | 117.2319
11 | 1.459 | 0.01279 | -0.054 | 114.0735
11.5 | 1.5061 | 0.01367 | -0.053 | 110.1756
12 | 1.5534 | 0.01442 | -0.0522 | 107.7254
12.5 | 1.5991 | 0.01526 | -0.0511 | 104.7903
13 | 1.6428 | 0.0162 | -0.0498 | 101.4074
13.5 | 1.6843 | 0.01724 | -0.0482 | 97.6972
14 | 1.7231 | 0.01839 | -0.0463 | 93.6977
14.5 | 1.7581 | 0.01966 | -0.044 | 89.4252
15 | 1.7854 | 0.02109 | -0.0405 | 84.6562
15.5 | 1.8019 | 0.02284 | -0.0357 | 78.8923
16 | 1.8151 | 0.0251 | -0.0317 | 72.3147
16.5 | 1.8233 | 0.02812 | -0.0282 | 64.84
17 | 1.8272 | 0.03195 | -0.0256 | 57.1894
17.5 | 1.8223 | 0.03714 | -0.024 | 49.0657
18 | 1.8031 | 0.04461 | -0.0239 | 40.4192
18.5 | 1.7756 | 0.05406 | -0.0257 | 32.845
19 | 1.7502 | 0.06422 | -0.029 | 27.2532
19.5 | 1.7116 | 0.07718 | -0.0341 | 22.1767
20 | 1.6504 | 0.09454 | -0.0418 | 17.4572

## 83. Re 6M Mach 0.10 (1)
BIGFOIL.COM POLAR EXPORT
MID 327 9%
MID 327 9% |  |  |  | Cl Max: | 1.176 | at alpha= | 9.5 | deg
JavaFoil+Calcfoil stall+Eppler ext transition |  |  |  | L/D Max: | 114.453 | at alpha= | 5.5 | deg
Re: | 6000000 |  |  | Cd Min: | 0.00683 | at alpha= | -0.5 | deg
Mach: | 0.1 |  |  | Cl=0 at alpha= | -2.4322 | deg
|  |  |  | @ Cl=0.1, Cd= | 0.0069037
|  |  |  | @ Cl=0.4, Cd= | 0.0070139
|  |  |  | @ Cl=0.6, Cd= | 0.007618
alpha (deg) | Cl | Cd | Cm | Cl/Cd
-13.5 | -0.399 | 0.09024 | -0.025 | -4.421
-13 | -0.416 | 0.08555 | -0.025 | -4.863
-12.5 | -0.432 | 0.08089 | -0.025 | -5.337
-12 | -0.446 | 0.07687 | -0.025 | -5.796
-11.5 | -0.457 | 0.07227 | -0.025 | -6.329
-11 | -0.467 | 0.06793 | -0.026 | -6.868
-10.5 | -0.472 | 0.06363 | -0.027 | -7.423
-10 | -0.474 | 0.05937 | -0.028 | -7.977
-9.5 | -0.472 | 0.05414 | -0.029 | -8.722
-9 | -0.469 | 0.0475 | -0.032 | -9.87
-8.5 | -0.553 | 0.01003 | -0.05 | -55.097
-8 | -0.531 | 0.00942 | -0.05 | -56.314
-7.5 | -0.503 | 0.0091 | -0.05 | -55.282
-7 | -0.47 | 0.00879 | -0.05 | -53.407
-6.5 | -0.431 | 0.00855 | -0.051 | -50.389
-6 | -0.387 | 0.00834 | -0.051 | -46.465
-5.5 | -0.34 | 0.00813 | -0.051 | -41.831
-5 | -0.29 | 0.00794 | -0.051 | -36.465
-4.5 | -0.237 | 0.00783 | -0.052 | -30.211
-4 | -0.181 | 0.00776 | -0.052 | -23.379
-3.5 | -0.125 | 0.00768 | -0.052 | -16.22
-3 | -0.067 | 0.0076 | -0.052 | -8.776
-2.5 | -0.008 | 0.00749 | -0.053 | -1.084
-2 | 0.051 | 0.00702 | -0.053 | 7.244
-1.5 | 0.11 | 0.00688 | -0.053 | 15.989
-1 | 0.169 | 0.00691 | -0.053 | 24.519
-0.5 | 0.229 | 0.00683 | -0.054 | 33.475
0 | 0.288 | 0.0069 | -0.054 | 41.715
0.5 | 0.347 | 0.00696 | -0.054 | 49.798
1 | 0.406 | 0.00702 | -0.054 | 57.791
1.5 | 0.465 | 0.0071 | -0.055 | 65.439
2 | 0.523 | 0.00723 | -0.055 | 72.343
2.5 | 0.582 | 0.00756 | -0.055 | 77.03
3 | 0.641 | 0.00775 | -0.056 | 82.675
3.5 | 0.699 | 0.00794 | -0.056 | 88.008
4 | 0.756 | 0.00727 | -0.056 | 104.035
4.5 | 0.813 | 0.00748 | -0.056 | 108.69
5 | 0.868 | 0.00769 | -0.057 | 112.863
5.5 | 0.921 | 0.00805 | -0.057 | 114.453
6 | 0.971 | 0.00949 | -0.057 | 102.279
6.5 | 1.017 | 0.00987 | -0.057 | 103.048
7 | 1.059 | 0.01029 | -0.058 | 102.894
7.5 | 1.096 | 0.01077 | -0.058 | 101.761
8 | 1.127 | 0.01151 | -0.058 | 97.928
8.5 | 1.151 | 0.01209 | -0.059 | 95.215
9 | 1.167 | 0.0128 | -0.059 | 91.189
9.5 | 1.176 | 0.01357 | -0.059 | 86.653
10 | 1.172 | 0.01282 | -0.059 | 91.437
10.5 | 1.158 | 0.01492 | -0.059 | 77.627
11 | 1.136 | 0.01593 | -0.059 | 71.303
11.5 | 1.104 | 0.01723 | -0.059 | 64.087
12 | 1.066 | 0.01883 | -0.059 | 56.595
12.5 | 1.02 | 0.02105 | -0.058 | 48.462
13 | 0.968 | 0.02449 | -0.058 | 39.514
13.5 | 0.909 | 0.03001 | -0.056 | 30.273
14 | 0.841 | 0.04026 | -0.054 | 20.897
14.5 | 0.772 | 0.05621 | -0.051 | 13.729

## 84. Re 6M Mach 0.10 (2)
BIGFOIL.COM POLAR EXPORT
MID 327 9%
MID 327 9% |  |  |  | Cl Max: | 1.8007 | at alpha= | 16 | deg
XFOIL ncrit=9 |  |  |  | L/D Max: | 137.658 | at alpha= | 4.5 | deg
Re: | 6000000 |  |  | Cd Min: | 0.11929 | at alpha= | 20 | deg
Mach: | 0.1 |  |  | Cl=0 at alpha= | -2.4386 | deg
|  |  |  | @ Cl=0.1, Cd= | 0.0051423
|  |  |  | @ Cl=0.4, Cd= | 0.004842
|  |  |  | @ Cl=0.6, Cd= | 0.005056
alpha (deg) | Cl | Cd | Cm | Cl/Cd
-14.5 | -1.2171 | 0.03552 | -0.0571 | -34.2652
-14 | -1.2019 | 0.03031 | -0.0592 | -39.6536
-13.5 | -1.1693 | 0.02713 | -0.0595 | -43.0999
-13 | -1.1296 | 0.02472 | -0.0594 | -45.6958
-12.5 | -1.106 | 0.01868 | -0.0592 | -59.2077
-12 | -1.0636 | 0.01582 | -0.0586 | -67.2314
-11.5 | -1.0153 | 0.01403 | -0.058 | -72.3664
-11 | -0.9648 | 0.01269 | -0.0574 | -76.0284
-10.5 | -0.9063 | 0.01158 | -0.0583 | -78.2642
-10 | -0.8479 | 0.01065 | -0.0591 | -79.615
-9.5 | -0.7968 | 0.00993 | -0.058 | -80.2417
-9 | -0.7438 | 0.00931 | -0.0573 | -79.8926
-8.5 | -0.6889 | 0.00875 | -0.0569 | -78.7314
-8 | -0.6333 | 0.00828 | -0.0567 | -76.4855
-7.5 | -0.5771 | 0.00794 | -0.0566 | -72.6826
-7 | -0.5208 | 0.00751 | -0.0565 | -69.3475
-6.5 | -0.4645 | 0.00703 | -0.0564 | -66.074
-6 | -0.4078 | 0.00672 | -0.0564 | -60.6845
-5.5 | -0.3507 | 0.00644 | -0.0564 | -54.4565
-5 | -0.2936 | 0.00623 | -0.0564 | -47.1268
-4.5 | -0.2365 | 0.00598 | -0.0565 | -39.5485
-4 | -0.1791 | 0.00581 | -0.0566 | -30.8262
-3.5 | -0.1216 | 0.00564 | -0.0567 | -21.5603
-3 | -0.0642 | 0.00551 | -0.0568 | -11.6515
-2.5 | -0.007 | 0.00534 | -0.0569 | -1.3109
-2 | 0.05 | 0.00523 | -0.0571 | 9.5602
-1.5 | 0.107 | 0.00513 | -0.0572 | 20.8577
-1 | 0.1639 | 0.00497 | -0.0574 | 32.9779
-0.5 | 0.2207 | 0.00482 | -0.0577 | 45.7884
0 | 0.2776 | 0.00477 | -0.0579 | 58.1971
0.5 | 0.3345 | 0.00481 | -0.0581 | 69.5426
1 | 0.3915 | 0.00483 | -0.0583 | 81.0559
1.5 | 0.4482 | 0.00491 | -0.0584 | 91.2831
2 | 0.5049 | 0.00501 | -0.0586 | 100.7784
2.5 | 0.5614 | 0.00507 | -0.0588 | 110.7298
3 | 0.6166 | 0.00505 | -0.0588 | 122.099
3.5 | 0.6658 | 0.00498 | -0.0572 | 133.6948
4 | 0.7262 | 0.00533 | -0.0583 | 136.2477
4.5 | 0.7819 | 0.00568 | -0.0582 | 137.6585
5 | 0.837 | 0.00611 | -0.0582 | 136.9885
5.5 | 0.8912 | 0.00667 | -0.0579 | 133.6132
6 | 0.9447 | 0.00732 | -0.0576 | 129.0574
6.5 | 0.9983 | 0.00791 | -0.0573 | 126.2073
7 | 1.0526 | 0.00837 | -0.0571 | 125.7587
7.5 | 1.1066 | 0.00884 | -0.0568 | 125.181
8 | 1.1607 | 0.00926 | -0.0566 | 125.3456
8.5 | 1.2138 | 0.00978 | -0.0562 | 124.1104
9 | 1.2666 | 0.0103 | -0.0559 | 122.9709
9.5 | 1.3182 | 0.01096 | -0.0553 | 120.2737
10 | 1.3698 | 0.01155 | -0.0547 | 118.5974
10.5 | 1.4202 | 0.01224 | -0.054 | 116.0294
11 | 1.4686 | 0.01312 | -0.053 | 111.936
11.5 | 1.5169 | 0.01392 | -0.052 | 108.9727
12 | 1.5642 | 0.01475 | -0.0509 | 106.0475
12.5 | 1.6096 | 0.01569 | -0.0496 | 102.5876
13 | 1.6529 | 0.01673 | -0.048 | 98.7986
13.5 | 1.6935 | 0.01789 | -0.046 | 94.6618
14 | 1.7305 | 0.01918 | -0.0437 | 90.2242
14.5 | 1.7622 | 0.02064 | -0.0406 | 85.3779
15 | 1.7805 | 0.02234 | -0.0357 | 79.7001
15.5 | 1.7929 | 0.02465 | -0.0311 | 72.7343
16 | 1.8007 | 0.02771 | -0.0273 | 64.9838
16.5 | 1.7986 | 0.03214 | -0.0243 | 55.9614
17 | 1.7875 | 0.03814 | -0.0227 | 46.8668
17.5 | 1.7688 | 0.04583 | -0.0229 | 38.5948
18 | 1.7537 | 0.05389 | -0.0246 | 32.5422
18.5 | 1.7263 | 0.06447 | -0.0282 | 26.7768
19 | 1.6828 | 0.07835 | -0.0339 | 21.478
19.5 | 1.6203 | 0.09605 | -0.0418 | 16.8693
20 | 1.5318 | 0.11929 | -0.0532 | 12.841

## 85. Re 6M Mach 0.25 (1)
BIGFOIL.COM POLAR EXPORT
MID 327 9%
MID 327 9% |  |  |  | Cl Max: | 1.148 | at alpha= | 9 | deg
JavaFoil+Calcfoil stall+Eppler ext transition |  |  |  | L/D Max: | 113.103 | at alpha= | 5 | deg
Re: | 6000000 |  |  | Cd Min: | 0.00689 | at alpha= | -0.5 | deg
Mach: | 0.25 |  |  | Cl=0 at alpha= | -2.4333 | deg
|  |  |  | @ Cl=0.1, Cd= | 0.0069862
|  |  |  | @ Cl=0.4, Cd= | 0.09076
|  |  |  | @ Cl=0.6, Cd= | 0.09076
alpha (deg) | Cl | Cd | Cm | Cl/Cd
-12.5 | -0.173 | 0.08447 | -0.025 | -2.046
-12 | -0.228 | 0.0796 | -0.025 | -2.863
-11.5 | -0.275 | 0.07499 | -0.025 | -3.661
-11 | -0.315 | 0.07066 | -0.025 | -4.459
-10.5 | -0.349 | 0.06692 | -0.025 | -5.217
-10 | -0.375 | 0.06302 | -0.026 | -5.955
-9.5 | -0.395 | 0.05907 | -0.026 | -6.679
-9 | -0.407 | 0.05463 | -0.028 | -7.448
-8.5 | -0.412 | 0.04994 | -0.03 | -8.253
-8 | -0.411 | 0.04488 | -0.032 | -9.151
-7.5 | -0.486 | 0.0094 | -0.052 | -51.667
-7 | -0.462 | 0.00907 | -0.052 | -50.921
-6.5 | -0.429 | 0.00877 | -0.052 | -48.989
-6 | -0.39 | 0.0085 | -0.052 | -45.833
-5.5 | -0.345 | 0.00828 | -0.053 | -41.633
-5 | -0.295 | 0.00806 | -0.053 | -36.587
-4.5 | -0.242 | 0.00793 | -0.053 | -30.489
-4 | -0.186 | 0.00784 | -0.053 | -23.692
-3.5 | -0.128 | 0.00773 | -0.054 | -16.509
-3 | -0.068 | 0.00765 | -0.054 | -8.949
-2.5 | -0.008 | 0.00754 | -0.054 | -1.106
-2 | 0.052 | 0.00712 | -0.054 | 7.344
-1.5 | 0.113 | 0.00695 | -0.055 | 16.275
-1 | 0.174 | 0.00696 | -0.055 | 25.002
-0.5 | 0.235 | 0.00689 | -0.055 | 34.099
0 | 0.296 | 0.00696 | -0.055 | 42.476
0.5 | 0.356 | 0.00703 | -0.056 | 50.714
1 | 0.417 | 0.00707 | -0.056 | 58.992
1.5 | 0.477 | 0.00717 | -0.056 | 66.533
2 | 0.538 | 0.00732 | -0.057 | 73.488
2.5 | 0.598 | 0.00766 | -0.057 | 78.084
3 | 0.658 | 0.00786 | -0.057 | 83.715
3.5 | 0.718 | 0.00806 | -0.057 | 89.039
4 | 0.777 | 0.00741 | -0.058 | 104.848
4.5 | 0.834 | 0.00763 | -0.058 | 109.329
5 | 0.891 | 0.00787 | -0.058 | 113.103
5.5 | 0.944 | 0.00936 | -0.058 | 100.891
6 | 0.994 | 0.00979 | -0.059 | 101.504
6.5 | 1.039 | 0.01024 | -0.059 | 101.508
7 | 1.078 | 0.0107 | -0.059 | 100.8
7.5 | 1.111 | 0.01132 | -0.06 | 98.132
8 | 1.134 | 0.0121 | -0.06 | 93.754
8.5 | 1.147 | 0.01287 | -0.06 | 89.098
9 | 1.148 | 0.01374 | -0.06 | 83.489
9.5 | 1.131 | 0.01437 | -0.06 | 78.694
10 | 1.1 | 0.0154 | -0.06 | 71.431
10.5 | 1.052 | 0.01664 | -0.06 | 63.199
11 | 0.988 | 0.01838 | -0.06 | 53.741
11.5 | 0.909 | 0.02097 | -0.059 | 43.355
12 | 0.815 | 0.02589 | -0.058 | 31.464
12.5 | 0.696 | 0.04057 | -0.054 | 17.148
13 | 0.573 | 0.06782 | -0.047 | 8.445
13.5 | 0.477 | 0.07994 | -0.044 | 5.964
14 | 0.38 | 0.09076 | -0.041 | 4.183

## 86. Re 6M Mach 0.25 (2)
BIGFOIL.COM POLAR EXPORT
MID 327 9%
MID 327 9% |  |  |  | Cl Max: | 1.6834 | at alpha= | 14 | deg
XFOIL ncrit=9 |  |  |  | L/D Max: | 139.81 | at alpha= | 4.5 | deg
Re: | 6000000 |  |  | Cd Min: | 0.19292 | at alpha= | -15.5 | deg
Mach: | 0.25 |  |  | Cl=0 at alpha= | -2.4355 | deg
|  |  |  | @ Cl=0.1, Cd= | 0.005189
|  |  |  | @ Cl=0.4, Cd= | 0.0048868
|  |  |  | @ Cl=0.6, Cd= | 0.0051564
alpha (deg) | Cl | Cd | Cm | Cl/Cd
-15.5 | -0.6426 | 0.19292 | 0.0382 | -3.3309
-15 | -0.6269 | 0.18597 | 0.0347 | -3.371
-14.5 | -0.6131 | 0.17779 | 0.0311 | -3.4485
-14 | -0.5968 | 0.17074 | 0.0279 | -3.4954
-13.5 | -0.5844 | 0.16289 | 0.0246 | -3.5877
-13 | -0.5809 | 0.15259 | 0.0207 | -3.8069
-12.5 | -0.5761 | 0.14298 | 0.017 | -4.0292
-11.5 | -0.5899 | 0.11851 | 0.0073 | -4.9776
-10.5 | -0.8921 | 0.02871 | -0.0633 | -31.0728
-10 | -0.8672 | 0.01962 | -0.0661 | -44.1998
-9.5 | -0.8225 | 0.01572 | -0.0653 | -52.3219
-9 | -0.7733 | 0.01314 | -0.0637 | -58.8508
-8.5 | -0.719 | 0.01121 | -0.0626 | -64.1392
-8 | -0.6623 | 0.0098 | -0.0616 | -67.5816
-7.5 | -0.6039 | 0.0088 | -0.0609 | -68.625
-7 | -0.5444 | 0.00814 | -0.0603 | -66.8796
-6.5 | -0.4845 | 0.00774 | -0.0599 | -62.5969
-6 | -0.4256 | 0.00702 | -0.0594 | -60.6268
-5.5 | -0.3656 | 0.00666 | -0.0591 | -54.8949
-5 | -0.3058 | 0.00636 | -0.0589 | -48.0818
-4.5 | -0.2461 | 0.00613 | -0.0587 | -40.1468
-4 | -0.1864 | 0.00588 | -0.0586 | -31.7007
-3.5 | -0.1266 | 0.00572 | -0.0586 | -22.1329
-3 | -0.0669 | 0.00557 | -0.0587 | -12.0108
-2.5 | -0.0076 | 0.00541 | -0.0587 | -1.4048
-2 | 0.0513 | 0.00528 | -0.0588 | 9.7159
-1.5 | 0.1102 | 0.00517 | -0.0589 | 21.3153
-1 | 0.1689 | 0.00501 | -0.0591 | 33.7126
-0.5 | 0.2276 | 0.00486 | -0.0593 | 46.8313
0 | 0.2863 | 0.00481 | -0.0595 | 59.5218
0.5 | 0.3451 | 0.00484 | -0.0596 | 71.3017
1 | 0.4038 | 0.00489 | -0.0598 | 82.5767
1.5 | 0.4625 | 0.00497 | -0.06 | 93.0584
2 | 0.521 | 0.00508 | -0.0601 | 102.5591
2.5 | 0.5794 | 0.00516 | -0.0602 | 112.2868
3 | 0.6366 | 0.00515 | -0.0602 | 123.6117
3.5 | 0.6879 | 0.00507 | -0.0585 | 135.6805
4 | 0.7502 | 0.00541 | -0.0594 | 138.6691
4.5 | 0.8081 | 0.00578 | -0.0593 | 139.8097
5 | 0.8651 | 0.00628 | -0.059 | 137.7548
5.5 | 0.9211 | 0.00692 | -0.0585 | 133.1069
6 | 0.9772 | 0.00755 | -0.058 | 129.4305
6.5 | 1.0331 | 0.00821 | -0.0574 | 125.8343
7 | 1.0902 | 0.00867 | -0.0569 | 125.7439
7.5 | 1.147 | 0.00917 | -0.0562 | 125.0818
8 | 1.2035 | 0.0097 | -0.0555 | 124.0722
8.5 | 1.2596 | 0.01029 | -0.0547 | 122.4101
9 | 1.3144 | 0.01101 | -0.0536 | 119.3824
9.5 | 1.3692 | 0.01171 | -0.0525 | 116.9257
10 | 1.4223 | 0.01258 | -0.051 | 113.0604
10.5 | 1.4731 | 0.01369 | -0.0492 | 107.6041
11 | 1.5232 | 0.01476 | -0.0472 | 103.1978
11.5 | 1.5702 | 0.01607 | -0.0447 | 97.71
12 | 1.6128 | 0.01764 | -0.0417 | 91.4286
12.5 | 1.6491 | 0.01951 | -0.038 | 84.5259
13 | 1.6732 | 0.02168 | -0.0327 | 77.1771
13.5 | 1.6815 | 0.02448 | -0.0264 | 68.6887
14 | 1.6834 | 0.02838 | -0.0216 | 59.3164
14.5 | 1.6741 | 0.03407 | -0.0187 | 49.1371
15 | 1.6535 | 0.042 | -0.0183 | 39.369
15.5 | 1.6222 | 0.05249 | -0.021 | 30.9049
16 | 1.5829 | 0.06533 | -0.0262 | 24.2293
16.5 | 1.5355 | 0.08041 | -0.0333 | 19.0959
17 | 1.4893 | 0.09588 | -0.0407 | 15.533
17.5 | 1.438 | 0.11255 | -0.0487 | 12.7765
18 | 1.3868 | 0.12983 | -0.0576 | 10.6817
18.5 | 1.3392 | 0.14733 | -0.0672 | 9.0898
19 | 1.2946 | 0.16527 | -0.0778 | 7.8332

## 87. Re 6M Mach 0.50 (1)
BIGFOIL.COM POLAR EXPORT
MID 327 9%
MID 327 9% |  |  |  | Cl Max: | 1.201 | at alpha= | 20 | deg
JavaFoil+Calcfoil stall+Eppler ext transition |  |  |  | L/D Max: | 109.847 | at alpha= | 4.5 | deg
Re: | 6000000 |  |  | Cd Min: | 0.00709 | at alpha= | -0.5 | deg
Mach: | 0.5 |  |  | Cl=0 at alpha= | -2.4328 | deg
|  |  |  | @ Cl=0.1, Cd= | 0.0073056
|  |  |  | @ Cl=0.4, Cd= | 0.0072426
|  |  |  | @ Cl=0.6, Cd= | 0.0078644
alpha (deg) | Cl | Cd | Cm | Cl/Cd
-20 | -0.948 | 0.15811 | -0.031 | -5.993
-19.5 | -0.919 | 0.15324 | -0.03 | -5.998
-19 | -0.893 | 0.14863 | -0.03 | -6.01
-18.5 | -0.867 | 0.14271 | -0.03 | -6.077
-18 | -0.841 | 0.13879 | -0.03 | -6.06
-17.5 | -0.814 | 0.13106 | -0.03 | -6.21
-17 | -0.788 | 0.12087 | -0.03 | -6.519
-16.5 | -0.762 | 0.1128 | -0.03 | -6.755
-16 | -0.734 | 0.12109 | -0.029 | -6.059
-15.5 | -0.708 | 0.10821 | -0.03 | -6.544
-15 | -0.682 | 0.09957 | -0.03 | -6.854
-14.5 | -0.653 | 0.10793 | -0.029 | -6.051
-14 | -0.628 | 0.09452 | -0.03 | -6.641
-13.5 | -0.604 | 0.08468 | -0.032 | -7.138
-13 | -0.573 | 0.08975 | -0.028 | -6.381
-12.5 | -0.548 | 0.08 | -0.031 | -6.855
-12 | -0.531 | 0.06591 | -0.037 | -8.055
-11.5 | -0.493 | 0.07389 | -0.03 | -6.675
-11 | -0.466 | 0.07102 | -0.03 | -6.565
-10.5 | -0.44 | 0.06547 | -0.031 | -6.72
-10 | -0.412 | 0.063 | -0.03 | -6.547
-9.5 | -0.386 | 0.05962 | -0.031 | -6.467
-9 | -0.362 | 0.05192 | -0.035 | -6.977
-8.5 | -0.334 | 0.04956 | -0.035 | -6.748
-8 | -0.307 | 0.04686 | -0.035 | -6.555
-7.5 | -0.28 | 0.04392 | -0.036 | -6.376
-7 | -0.262 | 0.03255 | -0.044 | -8.036
-6.5 | -0.275 | 0.0097 | -0.058 | -28.323
-6 | -0.241 | 0.00923 | -0.058 | -26.115
-5.5 | -0.207 | 0.00897 | -0.059 | -23.098
-5 | -0.292 | 0.0087 | -0.059 | -33.511
-4.5 | -0.255 | 0.00846 | -0.059 | -30.174
-4 | -0.202 | 0.00825 | -0.06 | -24.448
-3.5 | -0.141 | 0.00807 | -0.06 | -17.438
-3 | -0.076 | 0.00789 | -0.06 | -9.621
-2.5 | -0.009 | 0.00777 | -0.06 | -1.195
-2 | 0.058 | 0.00746 | -0.061 | 7.822
-1.5 | 0.126 | 0.00721 | -0.061 | 17.531
-1 | 0.195 | 0.00714 | -0.061 | 27.236
-0.5 | 0.263 | 0.00709 | -0.062 | 37.004
0 | 0.33 | 0.00729 | -0.062 | 45.317
0.5 | 0.398 | 0.00724 | -0.062 | 54.974
1 | 0.466 | 0.00733 | -0.063 | 63.505
1.5 | 0.533 | 0.00749 | -0.063 | 71.168
2 | 0.601 | 0.00787 | -0.063 | 76.357
2.5 | 0.668 | 0.00812 | -0.064 | 82.196
3 | 0.735 | 0.00838 | -0.064 | 87.641
3.5 | 0.801 | 0.00864 | -0.064 | 92.767
4 | 0.866 | 0.0089 | -0.064 | 97.31
4.5 | 0.928 | 0.00845 | -0.065 | 109.847
5 | 0.988 | 0.01013 | -0.065 | 97.482
5.5 | 1.04 | 0.01077 | -0.065 | 96.563
6 | 1.08 | 0.01146 | -0.066 | 94.221
6.5 | 1.099 | 0.01238 | -0.066 | 88.744
7 | 1.066 | 0.01233 | -0.066 | 86.506
7.5 | 0.662 | 0.015 | -0.066 | 44.135
8 | 0.692 | 0.01592 | -0.066 | 43.472
8.5 | 0.722 | 0.01662 | -0.066 | 43.45
9 | 0.749 | 0.01812 | -0.066 | 41.353
9.5 | 0.777 | 0.01934 | -0.066 | 40.184
10 | 0.801 | 0.02171 | -0.065 | 36.884
10.5 | 0.815 | 0.02631 | -0.064 | 30.995
11 | 0.791 | 0.04512 | -0.057 | 17.524
11.5 | 0.783 | 0.06409 | -0.051 | 12.217
12 | 0.872 | 0.03985 | -0.061 | 21.88
12.5 | 0.916 | 0.0361 | -0.063 | 25.372
13 | 0.856 | 0.08029 | -0.049 | 10.655
13.5 | 0.936 | 0.05429 | -0.059 | 17.245
14 | 0.886 | 0.10289 | -0.04 | 8.612
14.5 | 0.929 | 0.09516 | -0.047 | 9.76
15 | 0.94 | 0.11378 | -0.041 | 8.26
15.5 | 0.967 | 0.11181 | -0.042 | 8.646
16 | 0.996 | 0.12063 | -0.044 | 8.253
16.5 | 1.016 | 0.12702 | -0.041 | 8
17 | 1.047 | 0.13016 | -0.044 | 8.041
17.5 | 1.07 | 0.1331 | -0.043 | 8.036
18 | 1.098 | 0.13789 | -0.044 | 7.959
18.5 | 1.123 | 0.14103 | -0.044 | 7.961
19 | 1.149 | 0.14689 | -0.045 | 7.82
19.5 | 1.185 | 0.14859 | -0.048 | 7.972
20 | 1.201 | 0.15512 | -0.046 | 7.742

## 88. Re 6M Mach 0.50 (2)
BIGFOIL.COM POLAR EXPORT
MID 327 9%
MID 327 9% |  |  |  | Cl Max: | 1.384 | at alpha= | 8.5 | deg
XFOIL ncrit=9 |  |  |  | L/D Max: | 146.769 | at alpha= | 4 | deg
Re: | 6000000 |  |  | Cd Min: | 0.15841 | at alpha= | -12.5 | deg
Mach: | 0.5 |  |  | Cl=0 at alpha= | -2.417 | deg
|  |  |  | @ Cl=0.1, Cd= | 0.0054096
|  |  |  | @ Cl=0.4, Cd= | 0.0050481
|  |  |  | @ Cl=0.6, Cd= | 0.0053967
alpha (deg) | Cl | Cd | Cm | Cl/Cd
-12.5 | -0.552 | 0.15841 | 0.019 | -3.4846
-12 | -0.5407 | 0.14838 | 0.0151 | -3.644
-11.5 | -0.528 | 0.1398 | 0.0115 | -3.7768
-11 | -0.5159 | 0.13151 | 0.0081 | -3.9229
-10.5 | -0.5067 | 0.12267 | 0.0044 | -4.1306
-10 | -0.5016 | 0.11325 | 0.0003 | -4.4291
-9.5 | -0.4908 | 0.10538 | -0.0033 | -4.6574
-9 | -0.4821 | 0.09718 | -0.0073 | -4.9609
-8.5 | -0.4754 | 0.08825 | -0.0124 | -5.387
-8 | -0.4778 | 0.07988 | -0.0155 | -5.9815
-7.5 | -0.4796 | 0.07047 | -0.0215 | -6.8057
-7 | -0.4825 | 0.06013 | -0.0314 | -8.0243
-6.5 | -0.465 | 0.04386 | -0.0557 | -10.6019
-6 | -0.4456 | 0.02831 | -0.0693 | -15.74
-5.5 | -0.417 | 0.01513 | -0.0734 | -27.5611
-5 | -0.3617 | 0.00893 | -0.0719 | -40.5039
-4.5 | -0.2924 | 0.00718 | -0.0701 | -40.7242
-4 | -0.2214 | 0.0065 | -0.0687 | -34.0615
-3.5 | -0.1508 | 0.00604 | -0.0678 | -24.9669
-3 | -0.0806 | 0.00582 | -0.0672 | -13.8488
-2.5 | -0.0113 | 0.00565 | -0.0667 | -2
-2 | 0.0568 | 0.00548 | -0.0664 | 10.365
-1.5 | 0.1243 | 0.00537 | -0.0663 | 23.1471
-1 | 0.1916 | 0.00521 | -0.0663 | 36.7754
-0.5 | 0.2585 | 0.00503 | -0.0664 | 51.3917
0 | 0.3254 | 0.005 | -0.0664 | 65.08
0.5 | 0.3923 | 0.00504 | -0.0665 | 77.8373
1 | 0.4592 | 0.00511 | -0.0665 | 89.863
1.5 | 0.5262 | 0.00524 | -0.0665 | 100.4198
2 | 0.5934 | 0.00538 | -0.0665 | 110.2974
2.5 | 0.6605 | 0.00555 | -0.0663 | 119.009
3 | 0.7269 | 0.00559 | -0.0659 | 130.0358
3.5 | 0.7892 | 0.00554 | -0.0643 | 142.4549
4 | 0.8586 | 0.00585 | -0.0639 | 146.7692
4.5 | 0.9261 | 0.00636 | -0.0629 | 145.6132
5 | 0.9916 | 0.00715 | -0.0614 | 138.6853
5.5 | 1.0577 | 0.00795 | -0.0596 | 133.044
6 | 1.1246 | 0.00876 | -0.0575 | 128.379
6.5 | 1.1938 | 0.00944 | -0.0552 | 126.4619
7 | 1.2632 | 0.0102 | -0.0525 | 123.8431
7.5 | 1.3288 | 0.0115 | -0.0484 | 115.5478
8 | 1.3746 | 0.01447 | -0.0414 | 94.9965
8.5 | 1.384 | 0.01949 | -0.0315 | 71.0108
9 | 1.3604 | 0.02536 | -0.0217 | 53.6435
9.5 | 1.3292 | 0.03365 | -0.0183 | 39.5007
10 | 1.294 | 0.04449 | -0.021 | 29.0852
10.5 | 1.2565 | 0.05758 | -0.028 | 21.8218
11 | 1.2194 | 0.07168 | -0.036 | 17.0117
11.5 | 1.1838 | 0.08587 | -0.0435 | 13.786
12 | 1.1506 | 0.09989 | -0.0504 | 11.5187
12.5 | 1.1213 | 0.11369 | -0.0571 | 9.8628
13 | 1.0967 | 0.1274 | -0.064 | 8.6083
13.5 | 1.0762 | 0.1411 | -0.0711 | 7.6272

## 89. Re 7M Mach 0.00 (1)
BIGFOIL.COM POLAR EXPORT
MID 327 9%
MID 327 9% |  |  |  | Cl Max: | 1.183 | at alpha= | 10 | deg
JavaFoil+Calcfoil stall+Eppler ext transition |  |  |  | L/D Max: | 116.256 | at alpha= | 5.5 | deg
Re: | 7000000 |  |  | Cd Min: | 0.00682 | at alpha= | -0.5 | deg
Mach: | 0 |  |  | Cl=0 at alpha= | -2.4322 | deg
|  |  |  | @ Cl=0.1, Cd= | 0.0069288
|  |  |  | @ Cl=0.4, Cd= | 0.0069566
|  |  |  | @ Cl=0.6, Cd= | 0.0075752
alpha (deg) | Cl | Cd | Cm | Cl/Cd
-14 | -0.417 | 0.0931 | -0.025 | -4.478
-13.5 | -0.432 | 0.08828 | -0.025 | -4.893
-13 | -0.446 | 0.08361 | -0.026 | -5.336
-12.5 | -0.459 | 0.07894 | -0.026 | -5.813
-12 | -0.47 | 0.07466 | -0.026 | -6.292
-11.5 | -0.479 | 0.07016 | -0.027 | -6.821
-11 | -0.485 | 0.06561 | -0.027 | -7.393
-10.5 | -0.488 | 0.06108 | -0.028 | -7.995
-10 | -0.488 | 0.05603 | -0.03 | -8.711
-9.5 | -0.494 | 0.04436 | -0.035 | -11.126
-9 | -0.571 | 0.0105 | -0.049 | -54.382
-8.5 | -0.558 | 0.00953 | -0.049 | -58.512
-8 | -0.534 | 0.00922 | -0.05 | -57.911
-7.5 | -0.505 | 0.00889 | -0.05 | -56.74
-7 | -0.47 | 0.00862 | -0.05 | -54.541
-6.5 | -0.431 | 0.00838 | -0.05 | -51.386
-6 | -0.387 | 0.00817 | -0.051 | -47.33
-5.5 | -0.339 | 0.008 | -0.051 | -42.412
-5 | -0.289 | 0.00787 | -0.051 | -36.668
-4.5 | -0.236 | 0.00778 | -0.051 | -30.294
-4 | -0.181 | 0.00768 | -0.052 | -23.502
-3.5 | -0.124 | 0.00759 | -0.052 | -16.341
-3 | -0.066 | 0.00748 | -0.052 | -8.876
-2.5 | -0.008 | 0.00743 | -0.052 | -1.087
-2 | 0.051 | 0.00707 | -0.053 | 7.155
-1.5 | 0.11 | 0.0069 | -0.053 | 15.88
-1 | 0.169 | 0.00686 | -0.053 | 24.572
-0.5 | 0.227 | 0.00682 | -0.053 | 33.34
0 | 0.286 | 0.00697 | -0.054 | 41.042
0.5 | 0.345 | 0.00691 | -0.054 | 49.912
1 | 0.404 | 0.00696 | -0.054 | 57.973
1.5 | 0.462 | 0.00707 | -0.054 | 65.409
2 | 0.521 | 0.0073 | -0.055 | 71.307
2.5 | 0.579 | 0.00751 | -0.055 | 77.088
3 | 0.637 | 0.00769 | -0.055 | 82.83
3.5 | 0.695 | 0.00787 | -0.056 | 88.358
4 | 0.753 | 0.00804 | -0.056 | 93.638
4.5 | 0.809 | 0.00741 | -0.056 | 109.111
5 | 0.864 | 0.00766 | -0.056 | 112.69
5.5 | 0.917 | 0.00789 | -0.057 | 116.256
6 | 0.967 | 0.00923 | -0.057 | 104.717
6.5 | 1.013 | 0.00959 | -0.057 | 105.609
7 | 1.056 | 0.01 | -0.057 | 105.585
7.5 | 1.093 | 0.01045 | -0.058 | 104.59
8 | 1.125 | 0.0111 | -0.058 | 101.327
8.5 | 1.15 | 0.01163 | -0.058 | 98.897
9 | 1.169 | 0.01229 | -0.058 | 95.077
9.5 | 1.18 | 0.013 | -0.059 | 90.729
10 | 1.183 | 0.01381 | -0.059 | 85.642
10.5 | 1.172 | 0.01428 | -0.059 | 82.041
11 | 1.155 | 0.01518 | -0.059 | 76.065
11.5 | 1.13 | 0.0162 | -0.059 | 69.721
12 | 1.097 | 0.01761 | -0.059 | 62.293
12.5 | 1.058 | 0.01933 | -0.059 | 54.734
13 | 1.014 | 0.02178 | -0.058 | 46.537
13.5 | 0.964 | 0.02531 | -0.057 | 38.093
14 | 0.91 | 0.03092 | -0.056 | 29.414
14.5 | 0.849 | 0.0404 | -0.054 | 21.019
15 | 0.783 | 0.05703 | -0.051 | 13.732

## 90. Re 7M Mach 0.00 (2)
BIGFOIL.COM POLAR EXPORT
MID 327 9%
MID 327 9% |  |  |  | Cl Max: | 1.8375 | at alpha= | 18 | deg
XFOIL ncrit=9 |  |  |  | L/D Max: | 140.144 | at alpha= | 4.5 | deg
Re: | 7000000 |  |  | Cd Min: | 0.07814 | at alpha= | 20 | deg
Mach: | 0 |  |  | Cl=0 at alpha= | -2.4356 | deg
|  |  |  | @ Cl=0.1, Cd= | 0.0051108
|  |  |  | @ Cl=0.4, Cd= | 0.0048351
|  |  |  | @ Cl=0.6, Cd= | 0.0051773
alpha (deg) | Cl | Cd | Cm | Cl/Cd
-16 | -1.3829 | 0.03045 | -0.0589 | -45.4154
-15.5 | -1.3538 | 0.02775 | -0.0589 | -48.7856
-15 | -1.3185 | 0.0255 | -0.0586 | -51.7059
-14.5 | -1.2782 | 0.02368 | -0.0583 | -53.978
-14 | -1.2353 | 0.02203 | -0.058 | -56.0735
-13.5 | -1.1903 | 0.02054 | -0.0577 | -57.9503
-13 | -1.1433 | 0.01923 | -0.0575 | -59.454
-12.5 | -1.1037 | 0.01614 | -0.057 | -68.3829
-12 | -1.0581 | 0.01405 | -0.0565 | -75.3096
-11.5 | -1.0091 | 0.0126 | -0.0561 | -80.0873
-11 | -0.9564 | 0.01146 | -0.0561 | -83.4555
-10.5 | -0.8972 | 0.01049 | -0.0574 | -85.5291
-10 | -0.8451 | 0.00975 | -0.0569 | -86.6769
-9.5 | -0.7934 | 0.00915 | -0.0561 | -86.7104
-9 | -0.7399 | 0.00864 | -0.0558 | -85.6366
-8.5 | -0.685 | 0.00819 | -0.0557 | -83.6386
-8 | -0.6295 | 0.00782 | -0.0556 | -80.4987
-7.5 | -0.5736 | 0.00753 | -0.0557 | -76.1753
-7 | -0.5174 | 0.00729 | -0.0557 | -70.9739
-6.5 | -0.4617 | 0.00678 | -0.0557 | -68.0973
-6 | -0.4054 | 0.00647 | -0.0557 | -62.6584
-5.5 | -0.3488 | 0.00623 | -0.0558 | -55.9872
-5 | -0.2921 | 0.00604 | -0.0559 | -48.3609
-4.5 | -0.2352 | 0.00584 | -0.056 | -40.274
-4 | -0.1783 | 0.00567 | -0.0561 | -31.4462
-3.5 | -0.1211 | 0.00552 | -0.0563 | -21.9384
-3 | -0.0641 | 0.00541 | -0.0564 | -11.8484
-2.5 | -0.0073 | 0.00528 | -0.0566 | -1.3826
-2 | 0.0494 | 0.0052 | -0.0567 | 9.5
-1.5 | 0.1061 | 0.0051 | -0.0569 | 20.8039
-1 | 0.1627 | 0.00497 | -0.0571 | 32.7364
-0.5 | 0.2194 | 0.0048 | -0.0574 | 45.7083
0 | 0.276 | 0.00477 | -0.0576 | 57.8616
0.5 | 0.3327 | 0.00479 | -0.0578 | 69.4572
1 | 0.3893 | 0.00482 | -0.058 | 80.7676
1.5 | 0.4458 | 0.0049 | -0.0582 | 90.9796
2 | 0.5023 | 0.00499 | -0.0584 | 100.6613
2.5 | 0.5586 | 0.00508 | -0.0585 | 109.9606
3 | 0.6139 | 0.00521 | -0.0586 | 117.8311
3.5 | 0.6678 | 0.00511 | -0.0584 | 130.6849
4 | 0.7214 | 0.00522 | -0.0579 | 138.1992
4.5 | 0.7778 | 0.00555 | -0.0582 | 140.1441
5 | 0.8325 | 0.00599 | -0.0581 | 138.9816
5.5 | 0.8863 | 0.00654 | -0.0579 | 135.5199
6 | 0.9398 | 0.00713 | -0.0577 | 131.8093
6.5 | 0.9933 | 0.00768 | -0.0575 | 129.3359
7 | 1.0474 | 0.0081 | -0.0574 | 129.3086
7.5 | 1.1011 | 0.00855 | -0.0572 | 128.7836
8 | 1.1548 | 0.00893 | -0.0571 | 129.3169
8.5 | 1.2076 | 0.00943 | -0.0568 | 128.0594
9 | 1.2602 | 0.00991 | -0.0565 | 127.1645
9.5 | 1.3116 | 0.01052 | -0.0561 | 124.6768
10 | 1.363 | 0.01105 | -0.0557 | 123.3484
10.5 | 1.4132 | 0.0117 | -0.0552 | 120.7863
11 | 1.4618 | 0.01249 | -0.0544 | 117.0376
11.5 | 1.5105 | 0.01317 | -0.0537 | 114.6925
12 | 1.5583 | 0.01389 | -0.0529 | 112.1886
12.5 | 1.6044 | 0.01471 | -0.0519 | 109.0687
13 | 1.6488 | 0.01562 | -0.0506 | 105.557
13.5 | 1.6909 | 0.01664 | -0.0491 | 101.6166
14 | 1.7304 | 0.01776 | -0.0473 | 97.4324
14.5 | 1.7664 | 0.01902 | -0.0451 | 92.8707
15 | 1.797 | 0.02045 | -0.0421 | 87.8729
15.5 | 1.814 | 0.02212 | -0.0372 | 82.0072
16 | 1.8265 | 0.02431 | -0.0327 | 75.1337
16.5 | 1.8323 | 0.02739 | -0.0288 | 66.8967
17 | 1.8315 | 0.03154 | -0.0258 | 58.0691
17.5 | 1.8367 | 0.03562 | -0.0242 | 51.5637
18 | 1.8375 | 0.04059 | -0.0236 | 45.2698
18.5 | 1.8312 | 0.04684 | -0.024 | 39.0948
19 | 1.8156 | 0.0548 | -0.0256 | 33.1314
19.5 | 1.7903 | 0.06488 | -0.0288 | 27.594
20 | 1.7488 | 0.07814 | -0.034 | 22.3803

## 91. Re 7M Mach 0.10 (1)
BIGFOIL.COM POLAR EXPORT
MID 327 9%
MID 327 9% |  |  |  | Cl Max: | 1.176 | at alpha= | 9.5 | deg
JavaFoil+Calcfoil stall+Eppler ext transition |  |  |  | L/D Max: | 116.296 | at alpha= | 5.5 | deg
Re: | 7000000 |  |  | Cd Min: | 0.00683 | at alpha= | -0.5 | deg
Mach: | 0.1 |  |  | Cl=0 at alpha= | -2.4322 | deg
|  |  |  | @ Cl=0.1, Cd= | 0.0069488
|  |  |  | @ Cl=0.4, Cd= | 0.0069659
|  |  |  | @ Cl=0.6, Cd= | 0.0075988
alpha (deg) | Cl | Cd | Cm | Cl/Cd
-13.5 | -0.399 | 0.08912 | -0.025 | -4.481
-13 | -0.416 | 0.08437 | -0.025 | -4.936
-12.5 | -0.432 | 0.07974 | -0.026 | -5.421
-12 | -0.446 | 0.07575 | -0.026 | -5.89
-11.5 | -0.458 | 0.07106 | -0.026 | -6.449
-11 | -0.468 | 0.06663 | -0.027 | -7.017
-10.5 | -0.474 | 0.06215 | -0.028 | -7.621
-10 | -0.476 | 0.05749 | -0.029 | -8.272
-9.5 | -0.478 | 0.04941 | -0.033 | -9.677
-9 | -0.506 | 0.02508 | -0.042 | -20.183
-8.5 | -0.553 | 0.00967 | -0.05 | -57.129
-8 | -0.531 | 0.00927 | -0.05 | -57.255
-7.5 | -0.503 | 0.00896 | -0.05 | -56.139
-7 | -0.47 | 0.00865 | -0.05 | -54.294
-6.5 | -0.431 | 0.00844 | -0.051 | -51.082
-6 | -0.387 | 0.00823 | -0.051 | -47.108
-5.5 | -0.34 | 0.00802 | -0.051 | -42.397
-5 | -0.29 | 0.00788 | -0.051 | -36.743
-4.5 | -0.237 | 0.00779 | -0.052 | -30.378
-4 | -0.181 | 0.00769 | -0.052 | -23.58
-3.5 | -0.125 | 0.0076 | -0.052 | -16.376
-3 | -0.067 | 0.00749 | -0.052 | -8.897
-2.5 | -0.008 | 0.00744 | -0.053 | -1.091
-2 | 0.051 | 0.00709 | -0.053 | 7.174
-1.5 | 0.11 | 0.00692 | -0.053 | 15.909
-1 | 0.169 | 0.00686 | -0.053 | 24.675
-0.5 | 0.229 | 0.00683 | -0.054 | 33.48
0 | 0.288 | 0.00698 | -0.054 | 41.203
0.5 | 0.347 | 0.00693 | -0.054 | 50.001
1 | 0.406 | 0.00697 | -0.054 | 58.189
1.5 | 0.465 | 0.00707 | -0.055 | 65.742
2 | 0.523 | 0.00734 | -0.055 | 71.334
2.5 | 0.582 | 0.00755 | -0.055 | 77.122
3 | 0.641 | 0.00771 | -0.056 | 83.063
3.5 | 0.699 | 0.00789 | -0.056 | 88.62
4 | 0.756 | 0.00806 | -0.056 | 93.875
4.5 | 0.813 | 0.00743 | -0.056 | 109.343
5 | 0.868 | 0.00769 | -0.057 | 112.848
5.5 | 0.921 | 0.00792 | -0.057 | 116.296
6 | 0.971 | 0.00927 | -0.057 | 104.717
6.5 | 1.017 | 0.00964 | -0.057 | 105.549
7 | 1.059 | 0.01005 | -0.058 | 105.413
7.5 | 1.096 | 0.01051 | -0.058 | 104.29
8 | 1.127 | 0.01119 | -0.058 | 100.718
8.5 | 1.151 | 0.01178 | -0.059 | 97.734
9 | 1.167 | 0.01242 | -0.059 | 93.953
9.5 | 1.176 | 0.01319 | -0.059 | 89.153
10 | 1.173 | 0.01244 | -0.059 | 94.25
10.5 | 1.16 | 0.0145 | -0.059 | 79.968
11 | 1.138 | 0.01546 | -0.059 | 73.595
11.5 | 1.107 | 0.01667 | -0.059 | 66.394
12 | 1.069 | 0.01813 | -0.059 | 58.947
12.5 | 1.024 | 0.02012 | -0.059 | 50.886
13 | 0.972 | 0.0231 | -0.058 | 42.099
13.5 | 0.915 | 0.02764 | -0.057 | 33.115
14 | 0.852 | 0.03548 | -0.055 | 24.014
14.5 | 0.784 | 0.04859 | -0.053 | 16.139

## 92. Re 7M Mach 0.10 (2)
BIGFOIL.COM POLAR EXPORT
MID 327 9%
MID 327 9% |  |  |  | Cl Max: | 1.8171 | at alpha= | 17 | deg
XFOIL ncrit=9 |  |  |  | L/D Max: | 140.485 | at alpha= | 4.5 | deg
Re: | 7000000 |  |  | Cd Min: | 0.09658 | at alpha= | 20 | deg
Mach: | 0.1 |  |  | Cl=0 at alpha= | -2.4351 | deg
|  |  |  | @ Cl=0.1, Cd= | 0.0051217
|  |  |  | @ Cl=0.4, Cd= | 0.0048405
|  |  |  | @ Cl=0.6, Cd= | 0.0051822
alpha (deg) | Cl | Cd | Cm | Cl/Cd
-15.5 | -1.3016 | 0.03677 | -0.0572 | -35.3984
-15 | -1.307 | 0.03002 | -0.0607 | -43.5376
-14.5 | -1.276 | 0.02699 | -0.0607 | -47.2768
-14 | -1.2378 | 0.02462 | -0.0604 | -50.2762
-13.5 | -1.1952 | 0.02266 | -0.06 | -52.7449
-13 | -1.1495 | 0.021 | -0.0596 | -54.7381
-12.5 | -1.1026 | 0.01936 | -0.0592 | -56.9525
-12 | -1.0616 | 0.01625 | -0.0587 | -65.3292
-11.5 | -1.0165 | 0.01374 | -0.058 | -73.9811
-11 | -0.9651 | 0.0122 | -0.0577 | -79.1066
-10.5 | -0.9055 | 0.01101 | -0.0588 | -82.2434
-10 | -0.8528 | 0.01013 | -0.0582 | -84.1856
-9.5 | -0.8007 | 0.00944 | -0.0573 | -84.8199
-9 | -0.7466 | 0.00886 | -0.0568 | -84.2664
-8.5 | -0.6911 | 0.00834 | -0.0566 | -82.8657
-8 | -0.635 | 0.00792 | -0.0564 | -80.1768
-7.5 | -0.5785 | 0.00759 | -0.0564 | -76.2187
-7 | -0.5217 | 0.00734 | -0.0563 | -71.0763
-6.5 | -0.4654 | 0.00684 | -0.0563 | -68.0409
-6 | -0.4085 | 0.00652 | -0.0562 | -62.6534
-5.5 | -0.3514 | 0.00626 | -0.0563 | -56.1342
-5 | -0.2942 | 0.00606 | -0.0563 | -48.5479
-4.5 | -0.237 | 0.00586 | -0.0564 | -40.4437
-4 | -0.1796 | 0.00568 | -0.0565 | -31.6197
-3.5 | -0.122 | 0.00554 | -0.0566 | -22.0217
-3 | -0.0645 | 0.00542 | -0.0568 | -11.9004
-2.5 | -0.0074 | 0.00529 | -0.0569 | -1.3989
-2 | 0.0496 | 0.00521 | -0.057 | 9.5202
-1.5 | 0.1067 | 0.00511 | -0.0572 | 20.8806
-1 | 0.1637 | 0.00498 | -0.0574 | 32.8715
-0.5 | 0.2206 | 0.00481 | -0.0577 | 45.8628
0 | 0.2776 | 0.00478 | -0.0579 | 58.0753
0.5 | 0.3346 | 0.0048 | -0.0581 | 69.7083
1 | 0.3915 | 0.00483 | -0.0583 | 81.0559
1.5 | 0.4484 | 0.0049 | -0.0585 | 91.5102
2 | 0.5052 | 0.005 | -0.0586 | 101.04
2.5 | 0.5619 | 0.0051 | -0.0588 | 110.1765
3 | 0.6175 | 0.00522 | -0.0589 | 118.295
3.5 | 0.6718 | 0.00512 | -0.0587 | 131.2109
4 | 0.7257 | 0.00524 | -0.0581 | 138.4924
4.5 | 0.7825 | 0.00557 | -0.0584 | 140.4847
5 | 0.8376 | 0.00601 | -0.0583 | 139.3677
5.5 | 0.8918 | 0.00658 | -0.0581 | 135.5319
6 | 0.9457 | 0.00716 | -0.0578 | 132.081
6.5 | 0.9996 | 0.00773 | -0.0575 | 129.3144
7 | 1.0542 | 0.00815 | -0.0573 | 129.3497
7.5 | 1.1083 | 0.00861 | -0.0571 | 128.7224
8 | 1.1626 | 0.009 | -0.0569 | 129.1778
8.5 | 1.2158 | 0.00953 | -0.0565 | 127.5761
9 | 1.2689 | 0.01001 | -0.0562 | 126.7632
9.5 | 1.3209 | 0.01063 | -0.0557 | 124.2615
10 | 1.3727 | 0.0112 | -0.0552 | 122.5625
10.5 | 1.4231 | 0.01191 | -0.0545 | 119.4878
11 | 1.4724 | 0.0127 | -0.0536 | 115.937
11.5 | 1.5216 | 0.01341 | -0.0527 | 113.4676
12 | 1.5694 | 0.01421 | -0.0517 | 110.4433
12.5 | 1.6155 | 0.01511 | -0.0504 | 106.9159
13 | 1.6594 | 0.01612 | -0.0489 | 102.9404
13.5 | 1.7009 | 0.01724 | -0.047 | 98.6601
14 | 1.7389 | 0.01851 | -0.0448 | 93.9438
14.5 | 1.7721 | 0.01997 | -0.0419 | 88.7381
15 | 1.7925 | 0.02166 | -0.0372 | 82.7562
15.5 | 1.8029 | 0.02398 | -0.032 | 75.1835
16 | 1.8061 | 0.02729 | -0.0276 | 66.1818
16.5 | 1.8128 | 0.03083 | -0.0248 | 58.7999
17 | 1.8171 | 0.03506 | -0.023 | 51.8283
17.5 | 1.817 | 0.04022 | -0.0223 | 45.1765
18 | 1.8105 | 0.04661 | -0.0226 | 38.8436
18.5 | 1.7939 | 0.05482 | -0.0244 | 32.7235
19 | 1.7655 | 0.0655 | -0.0279 | 26.9542
19.5 | 1.7227 | 0.07913 | -0.0335 | 21.7705
20 | 1.6602 | 0.09658 | -0.0412 | 17.1899

## 93. Re 7M Mach 0.25 (1)
BIGFOIL.COM POLAR EXPORT
MID 327 9%
MID 327 9% |  |  |  | Cl Max: | 1.148 | at alpha= | 9 | deg
JavaFoil+Calcfoil stall+Eppler ext transition |  |  |  | L/D Max: | 113.234 | at alpha= | 5 | deg
Re: | 7000000 |  |  | Cd Min: | 0.00687 | at alpha= | -0.5 | deg
Mach: | 0.25 |  |  | Cl=0 at alpha= | -2.4333 | deg
|  |  |  | @ Cl=0.1, Cd= | 0.0070012
|  |  |  | @ Cl=0.4, Cd= | 0.0852
|  |  |  | @ Cl=0.6, Cd= | 0.0852
alpha (deg) | Cl | Cd | Cm | Cl/Cd
-12.5 | -0.173 | 0.08366 | -0.025 | -2.067
-12 | -0.228 | 0.07865 | -0.026 | -2.9
-11.5 | -0.275 | 0.07404 | -0.026 | -3.712
-11 | -0.315 | 0.07001 | -0.026 | -4.505
-10.5 | -0.35 | 0.06599 | -0.026 | -5.298
-10 | -0.376 | 0.06206 | -0.027 | -6.057
-9.5 | -0.395 | 0.05805 | -0.027 | -6.81
-9 | -0.408 | 0.05319 | -0.029 | -7.677
-8.5 | -0.417 | 0.04587 | -0.033 | -9.094
-8 | -0.452 | 0.02028 | -0.045 | -22.312
-7.5 | -0.486 | 0.00923 | -0.052 | -52.617
-7 | -0.462 | 0.00889 | -0.052 | -51.93
-6.5 | -0.43 | 0.00865 | -0.052 | -49.668
-6 | -0.39 | 0.00839 | -0.052 | -46.446
-5.5 | -0.345 | 0.00816 | -0.053 | -42.253
-5 | -0.295 | 0.008 | -0.053 | -36.883
-4.5 | -0.242 | 0.00788 | -0.053 | -30.652
-4 | -0.186 | 0.00776 | -0.053 | -23.921
-3.5 | -0.128 | 0.00765 | -0.054 | -16.69
-3 | -0.068 | 0.00754 | -0.054 | -9.077
-2.5 | -0.008 | 0.00749 | -0.054 | -1.113
-2 | 0.052 | 0.00719 | -0.054 | 7.269
-1.5 | 0.113 | 0.00695 | -0.055 | 16.265
-1 | 0.174 | 0.0069 | -0.055 | 25.222
-0.5 | 0.235 | 0.00687 | -0.055 | 34.202
0 | 0.296 | 0.00703 | -0.055 | 42.067
0.5 | 0.356 | 0.00698 | -0.056 | 51.078
1 | 0.417 | 0.00702 | -0.056 | 59.365
1.5 | 0.477 | 0.00715 | -0.056 | 66.81
2 | 0.538 | 0.00743 | -0.057 | 72.382
2.5 | 0.598 | 0.00764 | -0.057 | 78.273
3 | 0.658 | 0.0078 | -0.057 | 84.378
3.5 | 0.718 | 0.008 | -0.057 | 89.734
4 | 0.777 | 0.00819 | -0.058 | 94.86
4.5 | 0.834 | 0.00761 | -0.058 | 109.661
5 | 0.891 | 0.00787 | -0.058 | 113.234
5.5 | 0.944 | 0.00914 | -0.058 | 103.316
6 | 0.994 | 0.00956 | -0.059 | 103.967
6.5 | 1.039 | 0.01 | -0.059 | 103.983
7 | 1.078 | 0.01044 | -0.059 | 103.319
7.5 | 1.111 | 0.01104 | -0.06 | 100.632
8 | 1.134 | 0.01179 | -0.06 | 96.215
8.5 | 1.147 | 0.01253 | -0.06 | 91.527
9 | 1.148 | 0.01335 | -0.06 | 85.965
9.5 | 1.132 | 0.01274 | -0.06 | 88.883
10 | 1.101 | 0.01496 | -0.06 | 73.63
10.5 | 1.054 | 0.01612 | -0.06 | 65.389
11 | 0.991 | 0.01771 | -0.06 | 55.937
11.5 | 0.913 | 0.01999 | -0.06 | 45.676
12 | 0.821 | 0.02397 | -0.059 | 34.248
12.5 | 0.71 | 0.03383 | -0.056 | 20.988
13 | 0.585 | 0.05745 | -0.05 | 10.186
13.5 | 0.48 | 0.07545 | -0.045 | 6.367
14 | 0.383 | 0.0852 | -0.043 | 4.494

## 94. Re 7M Mach 0.25 (2)
BIGFOIL.COM POLAR EXPORT
MID 327 9%
MID 327 9% |  |  |  | Cl Max: | 1.7069 | at alpha= | 13.5 | deg
XFOIL ncrit=9 |  |  |  | L/D Max: | 142.109 | at alpha= | 4.5 | deg
Re: | 7000000 |  |  | Cd Min: | 0.14768 | at alpha= | 18.5 | deg
Mach: | 0.25 |  |  | Cl=0 at alpha= | -2.4321 | deg
|  |  |  | @ Cl=0.1, Cd= | 0.0051634
|  |  |  | @ Cl=0.4, Cd= | 0.0048773
|  |  |  | @ Cl=0.6, Cd= | 0.0052254
alpha (deg) | Cl | Cd | Cm | Cl/Cd
-11.5 | -0.8198 | 0.07168 | -0.0227 | -11.4369
-11 | -0.8576 | 0.04725 | -0.0511 | -18.1503
-10.5 | -0.9038 | 0.02627 | -0.0642 | -34.4043
-10 | -0.8818 | 0.01618 | -0.0664 | -54.4994
-9.5 | -0.8343 | 0.01343 | -0.0646 | -62.1221
-9 | -0.7802 | 0.01161 | -0.0633 | -67.2007
-8.5 | -0.7234 | 0.01019 | -0.0622 | -70.9912
-8 | -0.6651 | 0.0091 | -0.0614 | -73.0879
-7.5 | -0.6059 | 0.0083 | -0.0606 | -73
-7 | -0.5461 | 0.00773 | -0.0601 | -70.6468
-6.5 | -0.4859 | 0.00738 | -0.0597 | -65.8401
-6 | -0.4264 | 0.0068 | -0.0593 | -62.7059
-5.5 | -0.3664 | 0.00645 | -0.059 | -56.8062
-5 | -0.3066 | 0.00618 | -0.0588 | -49.6117
-4.5 | -0.2467 | 0.006 | -0.0587 | -41.1167
-4 | -0.1869 | 0.00575 | -0.0586 | -32.5043
-3.5 | -0.127 | 0.00561 | -0.0586 | -22.6381
-3 | -0.0674 | 0.00546 | -0.0586 | -12.3443
-2.5 | -0.008 | 0.00535 | -0.0587 | -1.4953
-2 | 0.0509 | 0.00523 | -0.0588 | 9.7323
-1.5 | 0.1099 | 0.00515 | -0.0589 | 21.3398
-1 | 0.1688 | 0.00502 | -0.0591 | 33.6255
-0.5 | 0.2275 | 0.00484 | -0.0593 | 47.0041
0 | 0.2864 | 0.00482 | -0.0595 | 59.4191
0.5 | 0.3451 | 0.00484 | -0.0597 | 71.3017
1 | 0.4039 | 0.00488 | -0.0598 | 82.7664
1.5 | 0.4627 | 0.00494 | -0.06 | 93.664
2 | 0.5213 | 0.00507 | -0.0601 | 102.8205
2.5 | 0.5799 | 0.00518 | -0.0603 | 111.9498
3 | 0.6375 | 0.00531 | -0.0603 | 120.0565
3.5 | 0.6939 | 0.00521 | -0.06 | 133.1862
4 | 0.7495 | 0.00533 | -0.0593 | 140.6191
4.5 | 0.8086 | 0.00569 | -0.0594 | 142.109
5 | 0.8656 | 0.0062 | -0.0591 | 139.6129
5.5 | 0.9218 | 0.00682 | -0.0587 | 135.1613
6 | 0.9782 | 0.00742 | -0.0582 | 131.8329
6.5 | 1.0347 | 0.008 | -0.0576 | 129.3375
7 | 1.0919 | 0.00845 | -0.0571 | 129.2189
7.5 | 1.1492 | 0.0089 | -0.0566 | 129.1236
8 | 1.2057 | 0.00945 | -0.0559 | 127.5873
8.5 | 1.2621 | 0.00999 | -0.0551 | 126.3363
9 | 1.3175 | 0.01066 | -0.0541 | 123.5929
9.5 | 1.3724 | 0.01135 | -0.0529 | 120.9163
10 | 1.4253 | 0.01229 | -0.0514 | 115.9723
10.5 | 1.4784 | 0.01313 | -0.0499 | 112.5971
11 | 1.5295 | 0.01415 | -0.048 | 108.0919
11.5 | 1.5779 | 0.01535 | -0.0457 | 102.7948
12 | 1.6229 | 0.01676 | -0.043 | 96.8317
12.5 | 1.663 | 0.01842 | -0.0396 | 90.2823
13 | 1.6954 | 0.02042 | -0.0354 | 83.0264
13.5 | 1.7069 | 0.02289 | -0.0287 | 74.5697
14 | 1.7043 | 0.02678 | -0.0227 | 63.6408
14.5 | 1.6854 | 0.03301 | -0.0188 | 51.0573
15 | 1.6514 | 0.04222 | -0.0184 | 39.1142
15.5 | 1.622 | 0.05251 | -0.021 | 30.8894
16 | 1.5831 | 0.06532 | -0.0263 | 24.2361
16.5 | 1.5393 | 0.07986 | -0.0331 | 19.275
17 | 1.4871 | 0.09631 | -0.041 | 15.4408
17.5 | 1.4334 | 0.11346 | -0.0494 | 12.6335
18 | 1.3788 | 0.13141 | -0.0586 | 10.4924
18.5 | 1.3381 | 0.14768 | -0.0675 | 9.0608

## 95. Re 7M Mach 0.50 (1)
BIGFOIL.COM POLAR EXPORT
MID 327 9%
MID 327 9% |  |  |  | Cl Max: | 1.201 | at alpha= | 20 | deg
JavaFoil+Calcfoil stall+Eppler ext transition |  |  |  | L/D Max: | 110.872 | at alpha= | 4.5 | deg
Re: | 7000000 |  |  | Cd Min: | 0.00711 | at alpha= | -1 | deg
Mach: | 0.5 |  |  | Cl=0 at alpha= | -2.4328 | deg
|  |  |  | @ Cl=0.1, Cd= | 0.0073209
|  |  |  | @ Cl=0.4, Cd= | 0.0072706
|  |  |  | @ Cl=0.6, Cd= | 0.007815
alpha (deg) | Cl | Cd | Cm | Cl/Cd
-20 | -0.948 | 0.15416 | -0.031 | -6.151
-19.5 | -0.92 | 0.14967 | -0.03 | -6.147
-19 | -0.894 | 0.1397 | -0.03 | -6.398
-18.5 | -0.868 | 0.131 | -0.03 | -6.625
-18 | -0.841 | 0.13741 | -0.03 | -6.124
-17.5 | -0.814 | 0.12942 | -0.03 | -6.292
-17 | -0.789 | 0.11895 | -0.03 | -6.629
-16.5 | -0.763 | 0.11093 | -0.031 | -6.881
-16 | -0.734 | 0.11759 | -0.029 | -6.241
-15.5 | -0.709 | 0.10611 | -0.03 | -6.681
-15 | -0.685 | 0.09644 | -0.032 | -7.106
-14.5 | -0.653 | 0.1067 | -0.029 | -6.122
-14 | -0.629 | 0.09278 | -0.031 | -6.78
-13.5 | -0.608 | 0.08067 | -0.034 | -7.542
-13 | -0.573 | 0.08838 | -0.029 | -6.485
-12.5 | -0.55 | 0.07795 | -0.032 | -7.054
-12 | -0.537 | 0.05994 | -0.039 | -8.965
-11.5 | -0.494 | 0.07235 | -0.031 | -6.831
-11 | -0.467 | 0.06972 | -0.031 | -6.699
-10.5 | -0.441 | 0.06381 | -0.032 | -6.916
-10 | -0.414 | 0.06137 | -0.032 | -6.743
-9.5 | -0.387 | 0.0583 | -0.032 | -6.631
-9 | -0.368 | 0.04656 | -0.039 | -7.898
-8.5 | -0.34 | 0.0439 | -0.039 | -7.75
-8 | -0.314 | 0.04059 | -0.04 | -7.724
-7.5 | -0.299 | 0.0266 | -0.047 | -11.254
-7 | -0.308 | 0.01016 | -0.058 | -30.338
-6.5 | -0.275 | 0.00942 | -0.058 | -29.144
-6 | -0.241 | 0.00911 | -0.058 | -26.466
-5.5 | -0.207 | 0.00888 | -0.059 | -23.347
-5 | -0.292 | 0.00864 | -0.059 | -33.774
-4.5 | -0.255 | 0.00842 | -0.059 | -30.343
-4 | -0.202 | 0.00815 | -0.06 | -24.751
-3.5 | -0.141 | 0.00798 | -0.06 | -17.624
-3 | -0.076 | 0.00778 | -0.06 | -9.756
-2.5 | -0.009 | 0.00771 | -0.06 | -1.204
-2 | 0.058 | 0.0075 | -0.061 | 7.779
-1.5 | 0.126 | 0.00721 | -0.061 | 17.514
-1 | 0.195 | 0.00711 | -0.061 | 27.355
-0.5 | 0.263 | 0.00716 | -0.062 | 36.667
0 | 0.33 | 0.00724 | -0.062 | 45.633
0.5 | 0.398 | 0.00727 | -0.062 | 54.732
1 | 0.466 | 0.00729 | -0.063 | 63.901
1.5 | 0.533 | 0.00748 | -0.063 | 71.321
2 | 0.601 | 0.00782 | -0.063 | 76.841
2.5 | 0.668 | 0.00803 | -0.064 | 83.131
3 | 0.735 | 0.0083 | -0.064 | 88.558
3.5 | 0.801 | 0.00856 | -0.064 | 93.553
4 | 0.866 | 0.00882 | -0.064 | 98.171
4.5 | 0.928 | 0.00837 | -0.065 | 110.872
5 | 0.988 | 0.00999 | -0.065 | 98.908
5.5 | 1.04 | 0.01051 | -0.065 | 98.986
6 | 1.08 | 0.01117 | -0.066 | 96.662
6.5 | 1.099 | 0.01201 | -0.066 | 91.485
7 | 1.069 | 0.0135 | -0.066 | 79.167
7.5 | 0.663 | 0.01459 | -0.066 | 45.444
8 | 0.693 | 0.01547 | -0.066 | 44.811
8.5 | 0.724 | 0.01612 | -0.066 | 44.885
9 | 0.751 | 0.01759 | -0.066 | 42.674
9.5 | 0.779 | 0.01866 | -0.066 | 41.756
10 | 0.803 | 0.02082 | -0.066 | 38.587
10.5 | 0.821 | 0.0247 | -0.065 | 33.232
11 | 0.818 | 0.03485 | -0.061 | 23.471
11.5 | 0.823 | 0.04511 | -0.058 | 18.251
12 | 0.885 | 0.03503 | -0.063 | 25.262
12.5 | 0.923 | 0.03353 | -0.064 | 27.519
13 | 0.88 | 0.06609 | -0.054 | 13.319
13.5 | 0.951 | 0.04748 | -0.061 | 20.035
14 | 0.897 | 0.09611 | -0.045 | 9.337
14.5 | 0.952 | 0.0806 | -0.053 | 11.806
15 | 0.944 | 0.11026 | -0.043 | 8.561
15.5 | 0.978 | 0.10451 | -0.047 | 9.361
16 | 1.001 | 0.11577 | -0.046 | 8.647
16.5 | 1.019 | 0.1201 | -0.043 | 8.488
17 | 1.051 | 0.12585 | -0.045 | 8.35
17.5 | 1.071 | 0.12799 | -0.043 | 8.366
18 | 1.102 | 0.13402 | -0.046 | 8.225
18.5 | 1.123 | 0.1397 | -0.044 | 8.038
19 | 1.15 | 0.1445 | -0.045 | 7.959
19.5 | 1.19 | 0.14281 | -0.05 | 8.333
20 | 1.201 | 0.15126 | -0.046 | 7.94

## 96. Re 7M Mach 0.50 (2)
BIGFOIL.COM POLAR EXPORT
MID 327 9%
MID 327 9% |  |  |  | Cl Max: | 1.393 | at alpha= | 8.5 | deg
XFOIL ncrit=9 |  |  |  | L/D Max: | 149.324 | at alpha= | 4.5 | deg
Re: | 7000000 |  |  | Cd Min: | 0.2857 | at alpha= | -20 | deg
Mach: | 0.5 |  |  | Cl=0 at alpha= | -2.4134 | deg
|  |  |  | @ Cl=0.1, Cd= | 0.005359
|  |  |  | @ Cl=0.4, Cd= | 0.0050167
|  |  |  | @ Cl=0.6, Cd= | 0.0053463
alpha (deg) | Cl | Cd | Cm | Cl/Cd
-20 | -0.8633 | 0.2857 | 0.0879 | -3.0217
-19.5 | -0.8406 | 0.27678 | 0.0825 | -3.0371
-19 | -0.8166 | 0.26757 | 0.0773 | -3.0519
-18.5 | -0.7938 | 0.25895 | 0.0721 | -3.0655
-18 | -0.7725 | 0.25022 | 0.0669 | -3.0873
-17.5 | -0.7501 | 0.24219 | 0.062 | -3.0972
-17 | -0.7277 | 0.23411 | 0.0572 | -3.1084
-16.5 | -0.7055 | 0.22612 | 0.0526 | -3.12
-16 | -0.6865 | 0.21513 | 0.0476 | -3.1911
-15.5 | -0.6665 | 0.20626 | 0.043 | -3.2314
-15 | -0.6457 | 0.19843 | 0.0386 | -3.254
-14.5 | -0.6252 | 0.19062 | 0.0345 | -3.2798
-14 | -0.6057 | 0.18264 | 0.0305 | -3.3164
-13.5 | -0.5879 | 0.17416 | 0.0265 | -3.3756
-13 | -0.5711 | 0.16554 | 0.0226 | -3.4499
-12.5 | -0.5556 | 0.15704 | 0.0189 | -3.538
-12 | -0.5418 | 0.14843 | 0.0152 | -3.6502
-11.5 | -0.5293 | 0.13976 | 0.0116 | -3.7872
-11 | -0.5195 | 0.13077 | 0.0079 | -3.9726
-10.5 | -0.5111 | 0.1218 | 0.0042 | -4.1962
-10 | -0.5059 | 0.11237 | 0.0001 | -4.5021
-9.5 | -0.4954 | 0.10447 | -0.0036 | -4.742
-9 | -0.4863 | 0.09641 | -0.0075 | -5.0441
-8 | -0.4815 | 0.07954 | -0.0154 | -6.0536
-7.5 | -0.4832 | 0.07005 | -0.0217 | -6.8979
-7 | -0.4856 | 0.05946 | -0.0323 | -8.1668
-6.5 | -0.4677 | 0.04281 | -0.057 | -10.925
-5.5 | -0.4211 | 0.0139 | -0.0735 | -30.295
-5 | -0.3637 | 0.00833 | -0.0718 | -43.6615
-4.5 | -0.2935 | 0.00689 | -0.07 | -42.598
-4 | -0.2221 | 0.00628 | -0.0687 | -35.3662
-3.5 | -0.1513 | 0.00589 | -0.0677 | -25.6876
-3 | -0.0811 | 0.0057 | -0.0671 | -14.2281
-2.5 | -0.0118 | 0.00556 | -0.0667 | -2.1223
-2 | 0.0563 | 0.00543 | -0.0664 | 10.3683
-1.5 | 0.124 | 0.00532 | -0.0663 | 23.3083
-1 | 0.1915 | 0.00518 | -0.0663 | 36.9691
-0.5 | 0.2584 | 0.00501 | -0.0664 | 51.5768
0 | 0.3254 | 0.00499 | -0.0664 | 65.2104
0.5 | 0.3925 | 0.00501 | -0.0665 | 78.3433
1 | 0.4595 | 0.00507 | -0.0666 | 90.6312
1.5 | 0.5265 | 0.00519 | -0.0666 | 101.4451
2 | 0.5939 | 0.00533 | -0.0665 | 111.4259
2.5 | 0.6612 | 0.00551 | -0.0664 | 120
3 | 0.728 | 0.00568 | -0.066 | 128.169
3.5 | 0.7941 | 0.00567 | -0.0654 | 140.0529
4 | 0.8575 | 0.00575 | -0.0636 | 149.1304
4.5 | 0.9273 | 0.00621 | -0.0631 | 149.3237
5 | 0.9926 | 0.00705 | -0.0616 | 140.7943
5.5 | 1.059 | 0.00783 | -0.0598 | 135.249
6 | 1.1272 | 0.00851 | -0.0579 | 132.4559
6.5 | 1.1968 | 0.00916 | -0.0556 | 130.655
7 | 1.2666 | 0.00991 | -0.0529 | 127.8103
7.5 | 1.3341 | 0.01106 | -0.049 | 120.6239
8 | 1.3819 | 0.01394 | -0.0421 | 99.132
8.5 | 1.393 | 0.01896 | -0.0322 | 73.4705
9 | 1.3696 | 0.02478 | -0.022 | 55.2704
9.5 | 1.3346 | 0.03319 | -0.0182 | 40.2109
10 | 1.297 | 0.04415 | -0.0208 | 29.3771
10.5 | 1.2594 | 0.0572 | -0.0277 | 22.0175
11 | 1.2228 | 0.07123 | -0.0357 | 17.1669
11.5 | 1.1879 | 0.08532 | -0.0432 | 13.9229
12 | 1.1554 | 0.09925 | -0.0501 | 11.6413
12.5 | 1.1265 | 0.11298 | -0.0568 | 9.9708
13 | 1.1022 | 0.12659 | -0.0635 | 8.7068
13.5 | 1.0821 | 0.1401 | -0.0705 | 7.7238

## 97. Re 8M Mach 0.00 (1)
BIGFOIL.COM POLAR EXPORT
MID 327 9%
MID 327 9% |  |  |  | Cl Max: | 1.183 | at alpha= | 10 | deg
JavaFoil+Calcfoil stall+Eppler ext transition |  |  |  | L/D Max: | 115.511 | at alpha= | 5.5 | deg
Re: | 8000000 |  |  | Cd Min: | 0.00686 | at alpha= | -1 | deg
Mach: | 0 |  |  | Cl=0 at alpha= | -2.4322 | deg
|  |  |  | @ Cl=0.1, Cd= | 0.0069158
|  |  |  | @ Cl=0.4, Cd= | 0.00695
|  |  |  | @ Cl=0.6, Cd= | 0.0075479
alpha (deg) | Cl | Cd | Cm | Cl/Cd
-14 | -0.417 | 0.09229 | -0.025 | -4.521
-13.5 | -0.432 | 0.08748 | -0.026 | -4.942
-13 | -0.447 | 0.08245 | -0.026 | -5.417
-12.5 | -0.46 | 0.07787 | -0.026 | -5.902
-12 | -0.47 | 0.07387 | -0.027 | -6.366
-11.5 | -0.48 | 0.06889 | -0.027 | -6.962
-11 | -0.486 | 0.06414 | -0.028 | -7.583
-10.5 | -0.49 | 0.05905 | -0.03 | -8.304
-10 | -0.493 | 0.05234 | -0.032 | -9.411
-9.5 | -0.523 | 0.02704 | -0.041 | -19.327
-9 | -0.576 | 0.00998 | -0.049 | -57.698
-8.5 | -0.558 | 0.00939 | -0.049 | -59.364
-8 | -0.534 | 0.00906 | -0.05 | -58.947
-7.5 | -0.505 | 0.00876 | -0.05 | -57.596
-7 | -0.47 | 0.00852 | -0.05 | -55.198
-6.5 | -0.431 | 0.00831 | -0.05 | -51.849
-6 | -0.387 | 0.0081 | -0.051 | -47.766
-5.5 | -0.339 | 0.00795 | -0.051 | -42.672
-5 | -0.289 | 0.00784 | -0.051 | -36.804
-4.5 | -0.236 | 0.00771 | -0.051 | -30.546
-4 | -0.181 | 0.00761 | -0.052 | -23.712
-3.5 | -0.124 | 0.00749 | -0.052 | -16.543
-3 | -0.066 | 0.00744 | -0.052 | -8.924
-2.5 | -0.008 | 0.00741 | -0.052 | -1.091
-2 | 0.051 | 0.00714 | -0.053 | 7.087
-1.5 | 0.11 | 0.00687 | -0.053 | 15.945
-1 | 0.169 | 0.00686 | -0.053 | 24.549
-0.5 | 0.227 | 0.0069 | -0.053 | 32.982
0 | 0.286 | 0.00693 | -0.054 | 41.309
0.5 | 0.345 | 0.00695 | -0.054 | 49.622
1 | 0.404 | 0.00695 | -0.054 | 58.084
1.5 | 0.462 | 0.00706 | -0.054 | 65.441
2 | 0.521 | 0.00732 | -0.055 | 71.146
2.5 | 0.579 | 0.00749 | -0.055 | 77.309
3 | 0.637 | 0.00765 | -0.055 | 83.325
3.5 | 0.695 | 0.0078 | -0.056 | 89.122
4 | 0.753 | 0.00798 | -0.056 | 94.277
4.5 | 0.809 | 0.00818 | -0.056 | 98.817
5 | 0.864 | 0.00762 | -0.056 | 113.281
5.5 | 0.917 | 0.00794 | -0.057 | 115.511
6 | 0.967 | 0.00904 | -0.057 | 106.882
6.5 | 1.013 | 0.0094 | -0.057 | 107.829
7 | 1.056 | 0.00979 | -0.057 | 107.841
7.5 | 1.093 | 0.01023 | -0.058 | 106.842
8 | 1.125 | 0.01087 | -0.058 | 103.536
8.5 | 1.15 | 0.01141 | -0.058 | 100.793
9 | 1.169 | 0.01201 | -0.058 | 97.274
9.5 | 1.18 | 0.01269 | -0.059 | 92.934
10 | 1.183 | 0.01346 | -0.059 | 87.901
10.5 | 1.173 | 0.01271 | -0.059 | 92.323
11 | 1.156 | 0.0148 | -0.059 | 78.099
11.5 | 1.132 | 0.01578 | -0.059 | 71.721
12 | 1.099 | 0.01708 | -0.059 | 64.356
12.5 | 1.061 | 0.01867 | -0.059 | 56.839
13 | 1.017 | 0.02089 | -0.058 | 48.676
13.5 | 0.969 | 0.024 | -0.058 | 40.353
14 | 0.915 | 0.0288 | -0.057 | 31.781
14.5 | 0.853 | 0.03827 | -0.055 | 22.299
15 | 0.793 | 0.05094 | -0.053 | 15.559

## 98. Re 8M Mach 0.00 (2)
BIGFOIL.COM POLAR EXPORT
MID 327 9%
MID 327 9% |  |  |  | Cl Max: | 1.8722 | at alpha= | 18 | deg
XFOIL ncrit=9 |  |  |  | L/D Max: | 142.546 | at alpha= | 4.5 | deg
Re: | 8000000 |  |  | Cd Min: | 0.06849 | at alpha= | 20 | deg
Mach: | 0 |  |  | Cl=0 at alpha= | -2.4329 | deg
|  |  |  | @ Cl=0.1, Cd= | 0.0050973
|  |  |  | @ Cl=0.4, Cd= | 0.0048413
|  |  |  | @ Cl=0.6, Cd= | 0.0052233
alpha (deg) | Cl | Cd | Cm | Cl/Cd
-17 | -1.4646 | 0.03174 | -0.0603 | -46.1437
-16.5 | -1.4482 | 0.02843 | -0.0598 | -50.9391
-16 | -1.4166 | 0.02607 | -0.0594 | -54.3383
-15.5 | -1.379 | 0.02415 | -0.059 | -57.1014
-15 | -1.338 | 0.02247 | -0.0585 | -59.5461
-14.5 | -1.2941 | 0.02102 | -0.0582 | -61.5652
-14 | -1.2485 | 0.01966 | -0.0578 | -63.5046
-13.5 | -1.2014 | 0.01841 | -0.0575 | -65.258
-13 | -1.1528 | 0.01729 | -0.0572 | -66.6744
-12.5 | -1.1037 | 0.01614 | -0.057 | -68.3829
-12 | -1.0562 | 0.0145 | -0.0566 | -72.8414
-11.5 | -1.0092 | 0.01256 | -0.0561 | -80.3503
-11 | -0.9533 | 0.01124 | -0.0569 | -84.8132
-10.5 | -0.8985 | 0.01027 | -0.0572 | -87.4878
-10 | -0.8483 | 0.00954 | -0.0562 | -88.9203
-9.5 | -0.7957 | 0.0089 | -0.0557 | -89.4045
-9 | -0.7415 | 0.00837 | -0.0555 | -88.5902
-8.5 | -0.6864 | 0.00792 | -0.0554 | -86.6667
-8 | -0.6307 | 0.00756 | -0.0555 | -83.4259
-7.5 | -0.5746 | 0.00728 | -0.0555 | -78.9286
-7 | -0.5184 | 0.00706 | -0.0556 | -73.4278
-6.5 | -0.4623 | 0.00665 | -0.0556 | -69.5188
-6 | -0.4059 | 0.00633 | -0.0556 | -64.1232
-5.5 | -0.3493 | 0.00609 | -0.0557 | -57.3563
-5 | -0.2926 | 0.00592 | -0.0558 | -49.4257
-4.5 | -0.2357 | 0.00575 | -0.056 | -40.9913
-4 | -0.1787 | 0.00557 | -0.0561 | -32.0826
-3.5 | -0.1215 | 0.00544 | -0.0563 | -22.3346
-3 | -0.0644 | 0.00534 | -0.0564 | -12.0599
-2.5 | -0.0076 | 0.00526 | -0.0566 | -1.4449
-2 | 0.049 | 0.00516 | -0.0567 | 9.4961
-1.5 | 0.1059 | 0.00509 | -0.0569 | 20.8055
-0.5 | 0.2193 | 0.0048 | -0.0574 | 45.6875
0 | 0.276 | 0.00478 | -0.0576 | 57.7406
0.5 | 0.3327 | 0.00479 | -0.0578 | 69.4572
1 | 0.3893 | 0.00483 | -0.058 | 80.6004
1.5 | 0.4459 | 0.00489 | -0.0582 | 91.1861
2 | 0.5025 | 0.00497 | -0.0584 | 101.1066
2.5 | 0.5589 | 0.00509 | -0.0586 | 109.8035
3 | 0.6144 | 0.00527 | -0.0587 | 116.5844
3.5 | 0.6694 | 0.00526 | -0.0587 | 127.2624
4 | 0.7224 | 0.00527 | -0.0582 | 137.0778
4.5 | 0.7783 | 0.00546 | -0.0583 | 142.5458
5 | 0.8328 | 0.00593 | -0.0582 | 140.4384
5.5 | 0.8867 | 0.00648 | -0.058 | 136.8364
6 | 0.9409 | 0.00697 | -0.0579 | 134.9928
6.5 | 0.9943 | 0.00753 | -0.0577 | 132.0452
7 | 1.0486 | 0.00792 | -0.0576 | 132.399
7.5 | 1.1025 | 0.00834 | -0.0574 | 132.1942
8 | 1.1564 | 0.00872 | -0.0573 | 132.6147
8.5 | 1.2092 | 0.00922 | -0.057 | 131.1497
9 | 1.262 | 0.00967 | -0.0568 | 130.5067
9.5 | 1.3137 | 0.01024 | -0.0564 | 128.291
10 | 1.3652 | 0.01078 | -0.056 | 126.6419
10.5 | 1.4154 | 0.01143 | -0.0555 | 123.832
11.5 | 1.514 | 0.01278 | -0.0542 | 118.4664
12 | 1.5621 | 0.01349 | -0.0534 | 115.7969
12.5 | 1.6085 | 0.01429 | -0.0525 | 112.5612
13 | 1.6531 | 0.01521 | -0.0512 | 108.6851
13.5 | 1.6956 | 0.01622 | -0.0498 | 104.5376
14 | 1.7356 | 0.01733 | -0.048 | 100.15
14.5 | 1.7723 | 0.01858 | -0.0458 | 95.3875
15 | 1.8041 | 0.02 | -0.043 | 90.205
15.5 | 1.8219 | 0.02168 | -0.0381 | 84.036
16 | 1.832 | 0.02395 | -0.0332 | 76.4927
16.5 | 1.8465 | 0.02628 | -0.0298 | 70.2626
17 | 1.8584 | 0.02914 | -0.0271 | 63.7749
17.5 | 1.8679 | 0.03255 | -0.0251 | 57.3856
18 | 1.8722 | 0.03681 | -0.0238 | 50.8612
18.5 | 1.8705 | 0.04213 | -0.0234 | 44.3983
19 | 1.8606 | 0.0489 | -0.0241 | 38.0491
19.5 | 1.8426 | 0.05734 | -0.026 | 32.1346
20 | 1.8106 | 0.06849 | -0.0298 | 26.436

## 99. Re 8M Mach 0.10 (1)
BIGFOIL.COM POLAR EXPORT
MID 327 9%
MID 327 9% |  |  |  | Cl Max: | 1.176 | at alpha= | 9.5 | deg
JavaFoil+Calcfoil stall+Eppler ext transition |  |  |  | L/D Max: | 115.527 | at alpha= | 5.5 | deg
Re: | 8000000 |  |  | Cd Min: | 0.00687 | at alpha= | -1 | deg
Mach: | 0.1 |  |  | Cl=0 at alpha= | -2.4322 | deg
|  |  |  | @ Cl=0.1, Cd= | 0.0069275
|  |  |  | @ Cl=0.4, Cd= | 0.00696
|  |  |  | @ Cl=0.6, Cd= | 0.0075488
alpha (deg) | Cl | Cd | Cm | Cl/Cd
-14 | -0.382 | 0.09325 | -0.025 | -4.094
-13.5 | -0.4 | 0.08834 | -0.026 | -4.524
-13 | -0.417 | 0.08329 | -0.026 | -5.006
-12.5 | -0.433 | 0.07873 | -0.026 | -5.498
-12 | -0.447 | 0.07473 | -0.026 | -5.979
-11.5 | -0.459 | 0.06992 | -0.027 | -6.565
-11 | -0.469 | 0.06536 | -0.028 | -7.17
-10.5 | -0.475 | 0.06062 | -0.029 | -7.838
-10 | -0.478 | 0.05503 | -0.031 | -8.692
-9.5 | -0.493 | 0.03915 | -0.037 | -12.582
-9 | -0.566 | 0.00981 | -0.049 | -57.73
-8.5 | -0.553 | 0.00951 | -0.05 | -58.103
-8 | -0.531 | 0.00912 | -0.05 | -58.206
-7.5 | -0.503 | 0.00882 | -0.05 | -56.99
-7 | -0.47 | 0.00855 | -0.05 | -54.943
-6.5 | -0.431 | 0.00833 | -0.051 | -51.746
-6 | -0.388 | 0.00812 | -0.051 | -47.733
-5.5 | -0.34 | 0.00797 | -0.051 | -42.708
-5 | -0.29 | 0.00786 | -0.051 | -36.882
-4.5 | -0.237 | 0.00773 | -0.052 | -30.596
-4 | -0.181 | 0.00762 | -0.052 | -23.79
-3.5 | -0.125 | 0.0075 | -0.052 | -16.604
-3 | -0.067 | 0.00744 | -0.052 | -8.956
-2.5 | -0.008 | 0.00741 | -0.053 | -1.095
-2 | 0.051 | 0.00716 | -0.053 | 7.11
-1.5 | 0.11 | 0.00688 | -0.053 | 16.008
-1 | 0.169 | 0.00687 | -0.053 | 24.654
-0.5 | 0.229 | 0.0069 | -0.054 | 33.118
0 | 0.288 | 0.00694 | -0.054 | 41.481
0.5 | 0.347 | 0.00696 | -0.054 | 49.821
1 | 0.406 | 0.00696 | -0.054 | 58.293
1.5 | 0.465 | 0.00708 | -0.055 | 65.619
2 | 0.523 | 0.00733 | -0.055 | 71.387
2.5 | 0.582 | 0.0075 | -0.055 | 77.559
3 | 0.641 | 0.00766 | -0.056 | 83.582
3.5 | 0.699 | 0.00782 | -0.056 | 89.375
4 | 0.756 | 0.008 | -0.056 | 94.548
4.5 | 0.813 | 0.00821 | -0.056 | 99.037
5 | 0.868 | 0.00765 | -0.057 | 113.449
5.5 | 0.921 | 0.00797 | -0.057 | 115.527
6 | 0.971 | 0.00908 | -0.057 | 106.889
6.5 | 1.017 | 0.00947 | -0.057 | 107.425
7 | 1.059 | 0.00984 | -0.058 | 107.679
7.5 | 1.096 | 0.01029 | -0.058 | 106.543
8 | 1.127 | 0.01095 | -0.058 | 102.922
8.5 | 1.151 | 0.01151 | -0.059 | 99.947
9 | 1.167 | 0.01214 | -0.059 | 96.146
9.5 | 1.176 | 0.01287 | -0.059 | 91.356
10 | 1.176 | 0.01368 | -0.059 | 85.956
10.5 | 1.161 | 0.01416 | -0.059 | 81.997
11 | 1.139 | 0.01507 | -0.059 | 75.608
11.5 | 1.109 | 0.0162 | -0.059 | 68.448
12 | 1.071 | 0.01756 | -0.059 | 61.003
12.5 | 1.027 | 0.0194 | -0.059 | 52.92
13 | 0.976 | 0.02202 | -0.058 | 44.343
13.5 | 0.92 | 0.02597 | -0.057 | 35.439
14 | 0.859 | 0.0324 | -0.056 | 26.527
14.5 | 0.788 | 0.04603 | -0.053 | 17.125

## 100. Re 8M Mach 0.10 (2)
BIGFOIL.COM POLAR EXPORT
MID 327 9%
MID 327 9% |  |  |  | Cl Max: | 1.8522 | at alpha= | 17.5 | deg
XFOIL ncrit=9 |  |  |  | L/D Max: | 142.883 | at alpha= | 4.5 | deg
Re: | 8000000 |  |  | Cd Min: | 0.08364 | at alpha= | 20 | deg
Mach: | 0.1 |  |  | Cl=0 at alpha= | -2.4325 | deg
|  |  |  | @ Cl=0.1, Cd= | 0.005098
|  |  |  | @ Cl=0.4, Cd= | 0.0048389
|  |  |  | @ Cl=0.6, Cd= | 0.0052219
alpha (deg) | Cl | Cd | Cm | Cl/Cd
-16 | -1.3965 | 0.03156 | -0.0618 | -44.249
-15.5 | -1.3733 | 0.02807 | -0.0619 | -48.9241
-15 | -1.3397 | 0.02541 | -0.0615 | -52.7233
-14.5 | -1.2994 | 0.02337 | -0.061 | -55.6012
-14 | -1.2559 | 0.02158 | -0.0605 | -58.1974
-13.5 | -1.2097 | 0.02003 | -0.06 | -60.3944
-13 | -1.1614 | 0.01868 | -0.0595 | -62.1734
-12.5 | -1.1124 | 0.01732 | -0.0591 | -64.2263
-12 | -1.0624 | 0.01605 | -0.0586 | -66.1931
-11.5 | -1.0147 | 0.01413 | -0.0581 | -71.8117
-11 | -0.9619 | 0.01205 | -0.0585 | -79.8257
-10.5 | -0.9066 | 0.01079 | -0.0587 | -84.0222
-10 | -0.8562 | 0.0099 | -0.0575 | -86.4848
-9.5 | -0.8031 | 0.00917 | -0.0569 | -87.5791
-9 | -0.7483 | 0.00857 | -0.0565 | -87.3162
-8.5 | -0.6926 | 0.00806 | -0.0563 | -85.9305
-8 | -0.6363 | 0.00765 | -0.0562 | -83.1765
-7.5 | -0.5796 | 0.00734 | -0.0562 | -78.9646
-6.5 | -0.466 | 0.00672 | -0.0562 | -69.3452
-6 | -0.4091 | 0.00637 | -0.0562 | -64.2229
-5.5 | -0.352 | 0.00612 | -0.0562 | -57.5163
-5 | -0.2948 | 0.00593 | -0.0563 | -49.7133
-4.5 | -0.2374 | 0.00577 | -0.0564 | -41.1438
-4 | -0.18 | 0.00558 | -0.0565 | -32.2581
-3.5 | -0.1224 | 0.00546 | -0.0566 | -22.4176
-3 | -0.0649 | 0.00535 | -0.0568 | -12.1308
-2.5 | -0.0077 | 0.00527 | -0.0569 | -1.4611
-2 | 0.0493 | 0.00516 | -0.057 | 9.5543
-1.5 | 0.1065 | 0.00509 | -0.0572 | 20.9234
-1 | 0.1636 | 0.00497 | -0.0574 | 32.9175
-0.5 | 0.2205 | 0.0048 | -0.0577 | 45.9375
0 | 0.2776 | 0.00479 | -0.0579 | 57.9541
0.5 | 0.3346 | 0.00479 | -0.0581 | 69.8539
1 | 0.3916 | 0.00483 | -0.0583 | 81.0766
1.5 | 0.4485 | 0.00489 | -0.0585 | 91.7178
2 | 0.5054 | 0.00498 | -0.0587 | 101.4859
2.5 | 0.5622 | 0.0051 | -0.0589 | 110.2353
3 | 0.618 | 0.00528 | -0.0589 | 117.0455
3.5 | 0.6734 | 0.00528 | -0.059 | 127.5379
4 | 0.7268 | 0.00529 | -0.0585 | 137.3913
4.5 | 0.783 | 0.00548 | -0.0585 | 142.8832
5 | 0.8379 | 0.00595 | -0.0584 | 140.8235
5.5 | 0.8922 | 0.00651 | -0.0582 | 137.0507
6 | 0.9468 | 0.00701 | -0.058 | 135.0642
6.5 | 1.0006 | 0.00758 | -0.0577 | 132.0053
7 | 1.0554 | 0.00797 | -0.0575 | 132.4216
7.5 | 1.1099 | 0.00839 | -0.0573 | 132.2884
8 | 1.1642 | 0.00879 | -0.0572 | 132.446
8.5 | 1.2176 | 0.00929 | -0.0568 | 131.0657
9 | 1.2707 | 0.00979 | -0.0565 | 129.7957
9.5 | 1.3231 | 0.01035 | -0.056 | 127.8357
10 | 1.3749 | 0.01093 | -0.0555 | 125.7914
10.5 | 1.4255 | 0.01164 | -0.0548 | 122.4656
11 | 1.4757 | 0.01232 | -0.054 | 119.7808
11.5 | 1.5253 | 0.01301 | -0.0532 | 117.2406
12 | 1.5734 | 0.01379 | -0.0522 | 114.0972
12.5 | 1.6197 | 0.01469 | -0.051 | 110.2587
13 | 1.6641 | 0.01568 | -0.0495 | 106.1288
13.5 | 1.706 | 0.0168 | -0.0477 | 101.5476
14 | 1.7446 | 0.01807 | -0.0455 | 96.5468
14.5 | 1.7783 | 0.01953 | -0.0427 | 91.0548
15 | 1.7994 | 0.02131 | -0.038 | 84.4392
15.5 | 1.8113 | 0.02344 | -0.0328 | 77.2739
16 | 1.8267 | 0.02571 | -0.0291 | 71.0502
16.5 | 1.8401 | 0.02848 | -0.0261 | 64.6103
17 | 1.848 | 0.03208 | -0.0238 | 57.606
17.5 | 1.8522 | 0.03644 | -0.0224 | 50.8288
18 | 1.8503 | 0.0419 | -0.022 | 44.1599
18.5 | 1.8403 | 0.04883 | -0.0227 | 37.6879
19 | 1.8195 | 0.0578 | -0.0249 | 31.4792
19.5 | 1.7875 | 0.06911 | -0.0289 | 25.8646
20 | 1.7387 | 0.08364 | -0.0348 | 20.7879

## 101. Re 8M Mach 0.25 (1)
BIGFOIL.COM POLAR EXPORT
MID 327 9%
MID 327 9% |  |  |  | Cl Max: | 1.148 | at alpha= | 9 | deg
JavaFoil+Calcfoil stall+Eppler ext transition |  |  |  | L/D Max: | 113.878 | at alpha= | 5 | deg
Re: | 8000000 |  |  | Cd Min: | 0.00692 | at alpha= | -1 | deg
Mach: | 0.25 |  |  | Cl=0 at alpha= | -2.4333 | deg
|  |  |  | @ Cl=0.1, Cd= | 0.0069918
|  |  |  | @ Cl=0.4, Cd= | 0.08223
|  |  |  | @ Cl=0.6, Cd= | 0.08223
alpha (deg) | Cl | Cd | Cm | Cl/Cd
-13 | -0.061 | 0.08716 | -0.026 | -0.695
-12.5 | -0.173 | 0.083 | -0.025 | -2.084
-12 | -0.228 | 0.07815 | -0.026 | -2.92
-11.5 | -0.275 | 0.07328 | -0.026 | -3.754
-11 | -0.316 | 0.06921 | -0.026 | -4.561
-10.5 | -0.35 | 0.06524 | -0.027 | -5.364
-10 | -0.376 | 0.06119 | -0.027 | -6.152
-9.5 | -0.396 | 0.05708 | -0.028 | -6.939
-9 | -0.41 | 0.05139 | -0.031 | -7.982
-8.5 | -0.437 | 0.03209 | -0.04 | -13.615
-8 | -0.501 | 0.0097 | -0.051 | -51.646
-7.5 | -0.486 | 0.0091 | -0.052 | -53.414
-7 | -0.462 | 0.00879 | -0.052 | -52.528
-6.5 | -0.43 | 0.00854 | -0.052 | -50.317
-6 | -0.39 | 0.00828 | -0.052 | -47.071
-5.5 | -0.345 | 0.0081 | -0.053 | -42.545
-5 | -0.295 | 0.00796 | -0.053 | -37.07
-4.5 | -0.242 | 0.00784 | -0.053 | -30.827
-4 | -0.186 | 0.00771 | -0.053 | -24.081
-3.5 | -0.128 | 0.00755 | -0.054 | -16.906
-3 | -0.068 | 0.0075 | -0.054 | -9.128
-2.5 | -0.008 | 0.00746 | -0.054 | -1.117
-2 | 0.052 | 0.00722 | -0.054 | 7.24
-1.5 | 0.113 | 0.00693 | -0.055 | 16.331
-1 | 0.174 | 0.00692 | -0.055 | 25.14
-0.5 | 0.235 | 0.00704 | -0.055 | 33.381
0 | 0.296 | 0.00697 | -0.055 | 42.392
0.5 | 0.356 | 0.00701 | -0.056 | 50.79
1 | 0.417 | 0.00701 | -0.056 | 59.48
1.5 | 0.477 | 0.00717 | -0.056 | 66.559
2 | 0.538 | 0.00741 | -0.057 | 72.59
2.5 | 0.598 | 0.00759 | -0.057 | 78.785
3 | 0.658 | 0.00777 | -0.057 | 84.705
3.5 | 0.718 | 0.00793 | -0.057 | 90.475
4 | 0.777 | 0.00812 | -0.058 | 95.69
4.5 | 0.834 | 0.00836 | -0.058 | 99.846
5 | 0.891 | 0.00782 | -0.058 | 113.878
5.5 | 0.944 | 0.00907 | -0.058 | 104.164
6 | 0.994 | 0.00936 | -0.059 | 106.163
6.5 | 1.039 | 0.00979 | -0.059 | 106.179
7 | 1.078 | 0.01022 | -0.059 | 105.558
7.5 | 1.111 | 0.0108 | -0.06 | 102.863
8 | 1.134 | 0.01153 | -0.06 | 98.401
8.5 | 1.147 | 0.01224 | -0.06 | 93.679
9 | 1.148 | 0.01302 | -0.06 | 88.138
9.5 | 1.133 | 0.01242 | -0.061 | 91.259
10 | 1.103 | 0.01459 | -0.061 | 75.564
10.5 | 1.056 | 0.01569 | -0.06 | 67.271
11 | 0.993 | 0.01717 | -0.06 | 57.819
11.5 | 0.916 | 0.01925 | -0.06 | 47.574
12 | 0.825 | 0.02267 | -0.059 | 36.405
12.5 | 0.719 | 0.03015 | -0.057 | 23.842
13 | 0.596 | 0.04911 | -0.052 | 12.145
13.5 | 0.487 | 0.06791 | -0.048 | 7.173
14 | 0.385 | 0.08223 | -0.044 | 4.677

## 102. Re 8M Mach 0.25 (2)
BIGFOIL.COM POLAR EXPORT
MID 327 9%
MID 327 9% |  |  |  | Cl Max: | 1.7165 | at alpha= | 13.5 | deg
XFOIL ncrit=9 |  |  |  | L/D Max: | 144.758 | at alpha= | 4.5 | deg
Re: | 8000000 |  |  | Cd Min: | 0.19196 | at alpha= | -15.5 | deg
Mach: | 0.25 |  |  | Cl=0 at alpha= | -2.4288 | deg
|  |  |  | @ Cl=0.1, Cd= | 0.0051348
|  |  |  | @ Cl=0.4, Cd= | 0.0048586
|  |  |  | @ Cl=0.6, Cd= | 0.0052383
alpha (deg) | Cl | Cd | Cm | Cl/Cd
-15.5 | -0.645 | 0.19196 | 0.0382 | -3.3601
-15 | -0.629 | 0.18532 | 0.0348 | -3.3941
-14.5 | -0.6143 | 0.1779 | 0.0313 | -3.4531
-14 | -0.6018 | 0.1697 | 0.0278 | -3.5463
-13.5 | -0.5919 | 0.16109 | 0.0243 | -3.6743
-12 | -0.7839 | 0.08668 | -0.0117 | -9.0436
-11.5 | -0.8282 | 0.07023 | -0.0239 | -11.7927
-10.5 | -0.8981 | 0.02741 | -0.0638 | -32.7654
-10 | -0.8884 | 0.01536 | -0.0657 | -57.8385
-9.5 | -0.8403 | 0.01231 | -0.0641 | -68.2616
-9 | -0.7845 | 0.01068 | -0.0629 | -73.4551
-8.5 | -0.7263 | 0.00951 | -0.062 | -76.3722
-8 | -0.6671 | 0.00861 | -0.0611 | -77.4797
-7.5 | -0.6074 | 0.00793 | -0.0605 | -76.5952
-7 | -0.5473 | 0.00744 | -0.0599 | -73.5618
-6.5 | -0.4869 | 0.00711 | -0.0596 | -68.481
-6 | -0.427 | 0.00666 | -0.0592 | -64.1141
-5.5 | -0.367 | 0.0063 | -0.0589 | -58.254
-5 | -0.3071 | 0.00605 | -0.0587 | -50.7603
-4.5 | -0.2472 | 0.00586 | -0.0586 | -42.1843
-4 | -0.1873 | 0.00565 | -0.0586 | -33.1504
-3.5 | -0.1274 | 0.00551 | -0.0586 | -23.1216
-3 | -0.0677 | 0.00538 | -0.0586 | -12.5836
-2.5 | -0.0084 | 0.00531 | -0.0587 | -1.5819
-2 | 0.0506 | 0.00521 | -0.0587 | 9.7121
-1.5 | 0.1097 | 0.00512 | -0.0589 | 21.4258
-1 | 0.1687 | 0.00501 | -0.0591 | 33.6727
-0.5 | 0.2274 | 0.00483 | -0.0593 | 47.0807
0 | 0.2864 | 0.00481 | -0.0595 | 59.5426
0.5 | 0.3452 | 0.00484 | -0.0597 | 71.3223
1 | 0.404 | 0.00486 | -0.0599 | 83.1276
1.5 | 0.4629 | 0.00493 | -0.06 | 93.8945
2 | 0.5216 | 0.00503 | -0.0602 | 103.6978
2.5 | 0.5803 | 0.00517 | -0.0603 | 112.2437
3 | 0.638 | 0.00537 | -0.0603 | 118.8082
3.5 | 0.6956 | 0.00535 | -0.0603 | 130.0187
4 | 0.751 | 0.00538 | -0.0597 | 139.5911
4.5 | 0.8092 | 0.00559 | -0.0595 | 144.7585
5 | 0.8662 | 0.00611 | -0.0592 | 141.7676
5.5 | 0.9224 | 0.00674 | -0.0588 | 136.8546
6 | 0.9792 | 0.00728 | -0.0583 | 134.5055
6.5 | 1.0361 | 0.00781 | -0.0578 | 132.6633
7 | 1.0934 | 0.00826 | -0.0573 | 132.3729
7.5 | 1.1509 | 0.00868 | -0.0568 | 132.5922
8 | 1.2075 | 0.00922 | -0.0561 | 130.9653
8.5 | 1.264 | 0.00976 | -0.0554 | 129.5082
9 | 1.3199 | 0.01038 | -0.0544 | 127.158
9.5 | 1.375 | 0.01108 | -0.0533 | 124.0975
10 | 1.4288 | 0.01191 | -0.0519 | 119.9664
10.5 | 1.4824 | 0.01272 | -0.0504 | 116.5409
11 | 1.5342 | 0.01368 | -0.0486 | 112.1491
11.5 | 1.5838 | 0.0148 | -0.0465 | 107.0135
12 | 1.6305 | 0.0161 | -0.0439 | 101.2733
12.5 | 1.6725 | 0.01766 | -0.0408 | 94.7055
13 | 1.7064 | 0.01965 | -0.0366 | 86.8397
13.5 | 1.7165 | 0.02236 | -0.0296 | 76.7665
14 | 1.7073 | 0.02657 | -0.0229 | 64.2567
14.5 | 1.7021 | 0.03152 | -0.0191 | 54.0006
15 | 1.6865 | 0.03844 | -0.0176 | 43.8736
15.5 | 1.6603 | 0.04773 | -0.0189 | 34.7853
16 | 1.6246 | 0.05948 | -0.0231 | 27.3134
16.5 | 1.5835 | 0.07314 | -0.0292 | 21.6503
17 | 1.5352 | 0.08861 | -0.0366 | 17.3254
17.5 | 1.484 | 0.105 | -0.0445 | 14.1333
18 | 1.4304 | 0.12228 | -0.0531 | 11.6977
18.5 | 1.3744 | 0.14074 | -0.063 | 9.7655

## 103. Re 8M Mach 0.50 (1)
BIGFOIL.COM POLAR EXPORT
MID 327 9%
MID 327 9% |  |  |  | Cl Max: | 1.212 | at alpha= | 20 | deg
JavaFoil+Calcfoil stall+Eppler ext transition |  |  |  | L/D Max: | 102.279 | at alpha= | 4.5 | deg
Re: | 8000000 |  |  | Cd Min: | 0.00711 | at alpha= | -1 | deg
Mach: | 0.5 |  |  | Cl=0 at alpha= | -2.4328 | deg
|  |  |  | @ Cl=0.1, Cd= | 0.0072903
|  |  |  | @ Cl=0.4, Cd= | 0.0072209
|  |  |  | @ Cl=0.6, Cd= | 0.0077669
alpha (deg) | Cl | Cd | Cm | Cl/Cd
-20 | -0.949 | 0.15205 | -0.031 | -6.244
-19.5 | -0.921 | 0.14764 | -0.03 | -6.235
-19 | -0.895 | 0.1374 | -0.031 | -6.516
-18.5 | -0.87 | 0.12896 | -0.031 | -6.744
-18 | -0.842 | 0.13535 | -0.03 | -6.221
-17.5 | -0.815 | 0.12693 | -0.03 | -6.419
-17 | -0.79 | 0.11757 | -0.031 | -6.716
-16.5 | -0.765 | 0.10846 | -0.032 | -7.055
-16 | -0.734 | 0.11641 | -0.029 | -6.306
-15.5 | -0.71 | 0.10449 | -0.031 | -6.794
-15 | -0.688 | 0.09338 | -0.033 | -7.368
-14.5 | -0.654 | 0.10375 | -0.029 | -6.301
-14 | -0.63 | 0.09127 | -0.031 | -6.903
-13.5 | -0.612 | 0.07702 | -0.036 | -7.945
-13 | -0.574 | 0.08738 | -0.03 | -6.567
-12.5 | -0.552 | 0.07563 | -0.033 | -7.299
-12 | -0.545 | 0.05362 | -0.041 | -10.16
-11.5 | -0.495 | 0.07085 | -0.032 | -6.993
-11 | -0.468 | 0.06846 | -0.032 | -6.837
-10.5 | -0.443 | 0.06185 | -0.034 | -7.164
-10 | -0.415 | 0.05998 | -0.033 | -6.919
-9.5 | -0.388 | 0.05684 | -0.033 | -6.823
-9 | -0.376 | 0.03906 | -0.043 | -9.635
-8.5 | -0.35 | 0.03517 | -0.044 | -9.959
-8 | -0.329 | 0.02795 | -0.047 | -11.761
-7.5 | -0.334 | 0.01105 | -0.056 | -30.273
-7 | -0.308 | 0.00976 | -0.058 | -31.591
-6.5 | -0.275 | 0.00927 | -0.058 | -29.63
-6 | -0.241 | 0.00899 | -0.058 | -26.82
-5.5 | -0.207 | 0.00881 | -0.059 | -23.533
-5 | -0.292 | 0.0086 | -0.059 | -33.897
-4.5 | -0.255 | 0.00834 | -0.059 | -30.645
-4 | -0.202 | 0.00809 | -0.06 | -24.952
-3.5 | -0.141 | 0.00787 | -0.06 | -17.868
-3 | -0.076 | 0.00776 | -0.06 | -9.785
-2.5 | -0.009 | 0.00772 | -0.06 | -1.203
-2 | 0.058 | 0.00742 | -0.061 | 7.862
-1.5 | 0.126 | 0.00721 | -0.061 | 17.519
-1 | 0.195 | 0.00711 | -0.061 | 27.364
-0.5 | 0.263 | 0.00724 | -0.062 | 36.277
0 | 0.33 | 0.00716 | -0.062 | 46.147
0.5 | 0.398 | 0.00722 | -0.062 | 55.161
1 | 0.466 | 0.00725 | -0.063 | 64.259
1.5 | 0.533 | 0.00756 | -0.063 | 70.582
2 | 0.601 | 0.00777 | -0.063 | 77.346
2.5 | 0.668 | 0.00799 | -0.064 | 83.541
3 | 0.735 | 0.00822 | -0.064 | 89.425
3.5 | 0.801 | 0.00848 | -0.064 | 94.525
4 | 0.866 | 0.00877 | -0.064 | 98.744
4.5 | 0.928 | 0.00908 | -0.065 | 102.279
5 | 0.988 | 0.00988 | -0.065 | 99.935
5.5 | 1.04 | 0.01035 | -0.065 | 100.488
6 | 1.08 | 0.01093 | -0.066 | 98.833
6.5 | 1.099 | 0.01178 | -0.066 | 93.297
7 | 1.069 | 0.01316 | -0.066 | 81.209
7.5 | 0.664 | 0.01425 | -0.066 | 46.583
8 | 0.694 | 0.01509 | -0.066 | 46.002
8.5 | 0.725 | 0.01576 | -0.066 | 45.98
9 | 0.752 | 0.0171 | -0.066 | 43.994
9.5 | 0.78 | 0.01818 | -0.066 | 42.933
10 | 0.805 | 0.02021 | -0.066 | 39.824
10.5 | 0.824 | 0.02373 | -0.065 | 34.717
11 | 0.831 | 0.0305 | -0.063 | 27.258
11.5 | 0.845 | 0.03682 | -0.061 | 22.943
12 | 0.892 | 0.0326 | -0.063 | 27.357
12.5 | 0.928 | 0.03156 | -0.064 | 29.405
13 | 0.896 | 0.05762 | -0.057 | 15.552
13.5 | 0.961 | 0.04328 | -0.062 | 22.199
14 | 0.908 | 0.08893 | -0.049 | 10.206
14.5 | 0.971 | 0.06928 | -0.056 | 14.01
15 | 0.95 | 0.10549 | -0.046 | 9.004
15.5 | 1.004 | 0.08755 | -0.053 | 11.473
16 | 1.008 | 0.11031 | -0.048 | 9.134
16.5 | 1.025 | 0.11592 | -0.045 | 8.846
17 | 1.059 | 0.11967 | -0.048 | 8.847
17.5 | 1.073 | 0.12562 | -0.044 | 8.543
18 | 1.108 | 0.12898 | -0.048 | 8.591
18.5 | 1.123 | 0.13695 | -0.044 | 8.2
19 | 1.151 | 0.142 | -0.046 | 8.108
19.5 | 1.195 | 0.13758 | -0.051 | 8.685
20 | 1.212 | 0.15192 | -0.049 | 7.979

## 104. Re 8M Mach 0.50 (2)
BIGFOIL.COM POLAR EXPORT
MID 327 9%
MID 327 9% |  |  |  | Cl Max: | 1.3994 | at alpha= | 8.5 | deg
XFOIL ncrit=9 |  |  |  | L/D Max: | 151.14 | at alpha= | 4.5 | deg
Re: | 8000000 |  |  | Cd Min: | 0.28541 | at alpha= | -20 | deg
Mach: | 0.5 |  |  | Cl=0 at alpha= | -2.4106 | deg
|  |  |  | @ Cl=0.1, Cd= | 0.0053021
|  |  |  | @ Cl=0.4, Cd= | 0.0049955
|  |  |  | @ Cl=0.6, Cd= | 0.0053063
alpha (deg) | Cl | Cd | Cm | Cl/Cd
-20 | -0.8636 | 0.28541 | 0.088 | -3.0258
-19.5 | -0.8409 | 0.27674 | 0.0826 | -3.0386
-19 | -0.817 | 0.26775 | 0.0774 | -3.0514
-18.5 | -0.7942 | 0.25915 | 0.0722 | -3.0646
-18 | -0.7715 | 0.25061 | 0.0672 | -3.0785
-17.5 | -0.7492 | 0.24203 | 0.0622 | -3.0955
-16 | -0.6865 | 0.21555 | 0.0478 | -3.1849
-15.5 | -0.6665 | 0.20653 | 0.0432 | -3.2271
-15 | -0.6469 | 0.19786 | 0.0386 | -3.2695
-14.5 | -0.6262 | 0.19024 | 0.0345 | -3.2916
-14 | -0.6065 | 0.18246 | 0.0305 | -3.324
-13.5 | -0.5884 | 0.17423 | 0.0266 | -3.3771
-13 | -0.5715 | 0.16567 | 0.0227 | -3.4496
-12.5 | -0.5561 | 0.15712 | 0.019 | -3.5393
-12 | -0.5424 | 0.14846 | 0.0153 | -3.6535
-11.5 | -0.5304 | 0.13964 | 0.0116 | -3.7983
-11 | -0.521 | 0.13052 | 0.0079 | -3.9917
-10.5 | -0.514 | 0.12121 | 0.0041 | -4.2406
-10 | -0.5048 | 0.11273 | 0.0005 | -4.478
-9.5 | -0.4994 | 0.10371 | -0.0037 | -4.8154
-9 | -0.4898 | 0.0956 | -0.0079 | -5.1234
-8.5 | -0.4876 | 0.08782 | -0.0107 | -5.5523
-8 | -0.4854 | 0.07902 | -0.0156 | -6.1427
-7.5 | -0.4869 | 0.06952 | -0.0221 | -7.0037
-7 | -0.4886 | 0.05875 | -0.0334 | -8.3166
-6.5 | -0.47 | 0.04191 | -0.0581 | -11.2145
-6 | -0.4516 | 0.02652 | -0.0704 | -17.0287
-5.5 | -0.4218 | 0.01373 | -0.0735 | -30.721
-5 | -0.3654 | 0.00786 | -0.0717 | -46.4885
-4.5 | -0.2944 | 0.00666 | -0.0699 | -44.2042
-4 | -0.2227 | 0.00611 | -0.0686 | -36.4484
-3.5 | -0.1517 | 0.00578 | -0.0677 | -26.2457
-3 | -0.0815 | 0.0056 | -0.0671 | -14.5536
-2.5 | -0.0122 | 0.00548 | -0.0667 | -2.2263
-2 | 0.056 | 0.00538 | -0.0664 | 10.4089
-1.5 | 0.1238 | 0.00526 | -0.0663 | 23.5361
-1 | 0.1914 | 0.00515 | -0.0663 | 37.165
-0.5 | 0.2584 | 0.00499 | -0.0664 | 51.7836
0 | 0.3254 | 0.00498 | -0.0664 | 65.3414
0.5 | 0.3926 | 0.00499 | -0.0666 | 78.6774
1 | 0.4597 | 0.00504 | -0.0666 | 91.2103
1.5 | 0.5268 | 0.00515 | -0.0666 | 102.2913
2 | 0.5942 | 0.00529 | -0.0666 | 112.3251
2.5 | 0.6617 | 0.00548 | -0.0664 | 120.7482
3 | 0.7287 | 0.0057 | -0.0661 | 127.8421
4 | 0.8612 | 0.00579 | -0.0645 | 148.7392
4.5 | 0.928 | 0.00614 | -0.0633 | 151.1401
5 | 0.9936 | 0.00694 | -0.0617 | 143.17
5.5 | 1.0602 | 0.00771 | -0.06 | 137.5097
6 | 1.1293 | 0.00831 | -0.0582 | 135.8965
6.5 | 1.1994 | 0.00892 | -0.056 | 134.4619
7 | 1.2698 | 0.00963 | -0.0533 | 131.8588
7.5 | 1.3383 | 0.0107 | -0.0495 | 125.0748
8 | 1.388 | 0.0135 | -0.0427 | 102.8148
8.5 | 1.3994 | 0.01858 | -0.0328 | 75.3175
9 | 1.3729 | 0.02458 | -0.0221 | 55.8544
9.5 | 1.3383 | 0.03287 | -0.0181 | 40.7149
10 | 1.3009 | 0.04374 | -0.0206 | 29.7417
10.5 | 1.2635 | 0.05671 | -0.0273 | 22.28
11 | 1.2273 | 0.07068 | -0.0354 | 17.3642
11.5 | 1.1926 | 0.08473 | -0.0428 | 14.0753
12 | 1.1603 | 0.09861 | -0.0497 | 11.7666
12.5 | 1.1315 | 0.11228 | -0.0564 | 10.0775
13 | 1.1075 | 0.1258 | -0.0631 | 8.8037
13.5 | 1.0877 | 0.13918 | -0.0699 | 7.8151

## 105. Re 10M Mach 0.00 (1)
BIGFOIL.COM POLAR EXPORT
MID 327 9%
MID 327 9% |  |  |  | Cl Max: | 1.183 | at alpha= | 10 | deg
JavaFoil+Calcfoil stall+Eppler ext transition |  |  |  | L/D Max: | 111.41 | at alpha= | 7 | deg
Re: | 10000000 |  |  | Cd Min: | 0.00684 | at alpha= | 0 | deg
Mach: | 0 |  |  | Cl=0 at alpha= | -2.4322 | deg
|  |  |  | @ Cl=0.1, Cd= | 0.0069654
|  |  |  | @ Cl=0.4, Cd= | 0.0070125
|  |  |  | @ Cl=0.6, Cd= | 0.0074643
alpha (deg) | Cl | Cd | Cm | Cl/Cd
-14.5 | -0.402 | 0.09552 | -0.026 | -4.209
-14 | -0.418 | 0.0905 | -0.026 | -4.618
-13.5 | -0.433 | 0.08571 | -0.026 | -5.054
-13 | -0.447 | 0.08101 | -0.027 | -5.524
-12.5 | -0.461 | 0.07626 | -0.027 | -6.039
-12 | -0.472 | 0.07186 | -0.028 | -6.564
-11.5 | -0.481 | 0.06708 | -0.028 | -7.172
-11 | -0.49 | 0.06075 | -0.03 | -8.061
-10.5 | -0.497 | 0.05315 | -0.033 | -9.356
-10 | -0.513 | 0.03782 | -0.038 | -13.56
-9.5 | -0.587 | 0.00985 | -0.049 | -59.602
-9 | -0.576 | 0.00958 | -0.049 | -60.132
-8.5 | -0.558 | 0.00915 | -0.049 | -60.957
-8 | -0.534 | 0.00889 | -0.05 | -60.047
-7.5 | -0.505 | 0.00861 | -0.05 | -58.591
-7 | -0.47 | 0.00835 | -0.05 | -56.282
-6.5 | -0.431 | 0.00815 | -0.05 | -52.843
-6 | -0.387 | 0.00799 | -0.051 | -48.409
-5.5 | -0.339 | 0.00789 | -0.051 | -42.986
-5 | -0.289 | 0.00774 | -0.051 | -37.315
-4.5 | -0.236 | 0.0076 | -0.051 | -31.002
-4 | -0.181 | 0.00749 | -0.052 | -24.11
-3.5 | -0.124 | 0.00743 | -0.052 | -16.688
-3 | -0.066 | 0.00742 | -0.052 | -8.947
-2.5 | -0.008 | 0.00735 | -0.052 | -1.1
-2 | 0.051 | 0.00709 | -0.053 | 7.139
-1.5 | 0.11 | 0.00694 | -0.053 | 15.781
-1 | 0.169 | 0.00692 | -0.053 | 24.337
-0.5 | 0.227 | 0.00693 | -0.053 | 32.831
0 | 0.286 | 0.00684 | -0.054 | 41.88
0.5 | 0.345 | 0.00691 | -0.054 | 49.902
1 | 0.404 | 0.00702 | -0.054 | 57.52
1.5 | 0.462 | 0.00713 | -0.054 | 64.796
2 | 0.521 | 0.00728 | -0.055 | 71.565
2.5 | 0.579 | 0.00741 | -0.055 | 78.169
3 | 0.637 | 0.00756 | -0.055 | 84.335
3.5 | 0.695 | 0.00771 | -0.056 | 90.196
4 | 0.753 | 0.00789 | -0.056 | 95.38
4.5 | 0.809 | 0.00808 | -0.056 | 100.126
5 | 0.864 | 0.00832 | -0.056 | 103.851
5.5 | 0.917 | 0.00865 | -0.057 | 105.926
6 | 0.967 | 0.00892 | -0.057 | 108.408
6.5 | 1.013 | 0.00917 | -0.057 | 110.506
7 | 1.056 | 0.00947 | -0.057 | 111.41
7.5 | 1.093 | 0.00987 | -0.058 | 110.764
8 | 1.125 | 0.01048 | -0.058 | 107.381
8.5 | 1.15 | 0.01099 | -0.058 | 104.633
9 | 1.169 | 0.01156 | -0.058 | 101.08
9.5 | 1.18 | 0.0122 | -0.059 | 96.732
10 | 1.183 | 0.01289 | -0.059 | 91.766
10.5 | 1.175 | 0.01218 | -0.059 | 96.492
11 | 1.158 | 0.01421 | -0.059 | 81.51
11.5 | 1.134 | 0.0151 | -0.059 | 75.135
12 | 1.103 | 0.01626 | -0.059 | 67.81
12.5 | 1.065 | 0.01766 | -0.059 | 60.302
13 | 1.022 | 0.01957 | -0.059 | 52.219
13.5 | 0.973 | 0.02255 | -0.058 | 43.156
14 | 0.921 | 0.02665 | -0.057 | 34.552
14.5 | 0.865 | 0.03298 | -0.056 | 26.237
15 | 0.806 | 0.04303 | -0.054 | 18.732

## 106. Re 10M Mach 0.00 (2)
BIGFOIL.COM POLAR EXPORT
MID 327 9%
MID 327 9% |  |  |  | Cl Max: | 1.9231 | at alpha= | 18.5 | deg
XFOIL ncrit=9 |  |  |  | L/D Max: | 143.477 | at alpha= | 5 | deg
Re: | 10000000 |  |  | Cd Min: | 0.0573 | at alpha= | 20 | deg
Mach: | 0 |  |  | Cl=0 at alpha= | -2.4269 | deg
|  |  |  | @ Cl=0.1, Cd= | 0.0050487
|  |  |  | @ Cl=0.4, Cd= | 0.0048211
|  |  |  | @ Cl=0.6, Cd= | 0.0052509
alpha (deg) | Cl | Cd | Cm | Cl/Cd
-18 | -1.5631 | 0.03097 | -0.0621 | -50.4714
-17.5 | -1.5534 | 0.02762 | -0.061 | -56.2419
-17 | -1.5236 | 0.02529 | -0.0603 | -60.2452
-16.5 | -1.4876 | 0.02337 | -0.0597 | -63.6543
-16 | -1.4473 | 0.02175 | -0.0591 | -66.5425
-15.5 | -1.4043 | 0.02029 | -0.0585 | -69.2114
-15 | -1.3591 | 0.01901 | -0.0581 | -71.494
-14.5 | -1.3121 | 0.01786 | -0.0577 | -73.4658
-14 | -1.264 | 0.01676 | -0.0573 | -75.4177
-13.5 | -1.2148 | 0.01574 | -0.057 | -77.1792
-13 | -1.1645 | 0.01483 | -0.0568 | -78.5233
-12.5 | -1.1138 | 0.0139 | -0.0565 | -80.1295
-12 | -1.0624 | 0.01302 | -0.0563 | -81.5975
-11.5 | -1.0078 | 0.01219 | -0.0566 | -82.6743
-11 | -0.9513 | 0.0114 | -0.0573 | -83.4474
-10.5 | -0.9032 | 0.01024 | -0.0562 | -88.2031
-10 | -0.8516 | 0.00937 | -0.0556 | -90.8858
-9.5 | -0.7981 | 0.00867 | -0.0553 | -92.0531
-9 | -0.7435 | 0.00808 | -0.0552 | -92.0173
-8.5 | -0.6882 | 0.00756 | -0.0552 | -91.0317
-8 | -0.6324 | 0.0072 | -0.0552 | -87.8333
-7.5 | -0.5763 | 0.00694 | -0.0553 | -83.0403
-7 | -0.5198 | 0.00671 | -0.0554 | -77.4665
-6.5 | -0.4632 | 0.00649 | -0.0555 | -71.3713
-6 | -0.4068 | 0.00615 | -0.0555 | -66.1463
-5.5 | -0.3502 | 0.00591 | -0.0556 | -59.2555
-5 | -0.2934 | 0.00573 | -0.0557 | -51.2042
-4.5 | -0.2363 | 0.0056 | -0.0559 | -42.1964
-4 | -0.1792 | 0.00542 | -0.056 | -33.0627
-3.5 | -0.1221 | 0.00533 | -0.0562 | -22.9081
-3 | -0.0651 | 0.00526 | -0.0564 | -12.3764
-2.5 | -0.0083 | 0.00521 | -0.0565 | -1.5931
-2 | 0.0485 | 0.00513 | -0.0567 | 9.4542
-1.5 | 0.1055 | 0.00504 | -0.0569 | 20.9325
-1 | 0.1624 | 0.00496 | -0.0571 | 32.7419
-0.5 | 0.2191 | 0.00481 | -0.0574 | 45.5509
0 | 0.276 | 0.00479 | -0.0576 | 57.62
0.5 | 0.3328 | 0.00477 | -0.0578 | 69.7694
1 | 0.3895 | 0.00481 | -0.058 | 80.9771
1.5 | 0.4462 | 0.00487 | -0.0583 | 91.6222
2 | 0.5029 | 0.00493 | -0.0585 | 102.0081
2.5 | 0.5592 | 0.00509 | -0.0586 | 109.8625
3 | 0.615 | 0.00531 | -0.0588 | 115.8192
3.5 | 0.6707 | 0.00541 | -0.0589 | 123.9741
4 | 0.7258 | 0.00545 | -0.059 | 133.1743
4.5 | 0.7798 | 0.00551 | -0.0587 | 141.5245
5 | 0.8336 | 0.00581 | -0.0584 | 143.4768
5.5 | 0.8877 | 0.00634 | -0.0582 | 140.0158
6 | 0.9421 | 0.00679 | -0.0581 | 138.7482
6.5 | 0.9961 | 0.00727 | -0.0579 | 137.0151
7 | 1.0506 | 0.00765 | -0.0579 | 137.3333
7.5 | 1.1049 | 0.008 | -0.0578 | 138.1125
8 | 1.1588 | 0.0084 | -0.0577 | 137.9524
8.5 | 1.2121 | 0.00884 | -0.0575 | 137.1154
9 | 1.2647 | 0.00933 | -0.0572 | 135.552
9.5 | 1.3171 | 0.00982 | -0.0569 | 134.1242
10 | 1.3685 | 0.01038 | -0.0566 | 131.8401
10.5 | 1.419 | 0.01103 | -0.056 | 128.6491
11 | 1.4696 | 0.01159 | -0.0556 | 126.799
11.5 | 1.5192 | 0.0122 | -0.055 | 124.5246
12 | 1.5675 | 0.0129 | -0.0542 | 121.5116
12.5 | 1.614 | 0.01374 | -0.0533 | 117.4672
13 | 1.6591 | 0.01465 | -0.0521 | 113.2491
13.5 | 1.7023 | 0.01563 | -0.0507 | 108.9123
14 | 1.743 | 0.01673 | -0.049 | 104.1841
14.5 | 1.7801 | 0.01799 | -0.0468 | 98.9494
15.5 | 1.8454 | 0.02041 | -0.0414 | 90.4165
16 | 1.8645 | 0.02188 | -0.0368 | 85.2148
16.5 | 1.8824 | 0.02367 | -0.033 | 79.5268
17 | 1.8979 | 0.02591 | -0.0297 | 73.2497
17.5 | 1.9107 | 0.02868 | -0.0271 | 66.6213
18 | 1.9194 | 0.03212 | -0.025 | 59.7572
18.5 | 1.9231 | 0.03639 | -0.0237 | 52.8469
19 | 1.9192 | 0.04187 | -0.0231 | 45.8371
19.5 | 1.9088 | 0.04859 | -0.0237 | 39.2838
20 | 1.8882 | 0.0573 | -0.0257 | 32.9529

## 107. Re 10M Mach 0.10 (1)
BIGFOIL.COM POLAR EXPORT
MID 327 9%
MID 327 9% |  |  |  | Cl Max: | 1.176 | at alpha= | 9.5 | deg
JavaFoil+Calcfoil stall+Eppler ext transition |  |  |  | L/D Max: | 111.233 | at alpha= | 7 | deg
Re: | 10000000 |  |  | Cd Min: | 0.00684 | at alpha= | 0 | deg
Mach: | 0.1 |  |  | Cl=0 at alpha= | -2.4322 | deg
|  |  |  | @ Cl=0.1, Cd= | 0.0069737
|  |  |  | @ Cl=0.4, Cd= | 0.0070188
|  |  |  | @ Cl=0.6, Cd= | 0.0074658
alpha (deg) | Cl | Cd | Cm | Cl/Cd
-14 | -0.382 | 0.09151 | -0.026 | -4.178
-13.5 | -0.4 | 0.08672 | -0.026 | -4.617
-13 | -0.418 | 0.08194 | -0.027 | -5.097
-12.5 | -0.434 | 0.07731 | -0.027 | -5.609
-12 | -0.448 | 0.07292 | -0.027 | -6.143
-11.5 | -0.46 | 0.06833 | -0.028 | -6.736
-11 | -0.471 | 0.06272 | -0.029 | -7.51
-10.5 | -0.479 | 0.05668 | -0.031 | -8.455
-10 | -0.489 | 0.04674 | -0.035 | -10.456
-9.5 | -0.555 | 0.0128 | -0.047 | -43.336
-9 | -0.569 | 0.00973 | -0.049 | -58.432
-8.5 | -0.553 | 0.00924 | -0.05 | -59.821
-8 | -0.531 | 0.00891 | -0.05 | -59.554
-7.5 | -0.503 | 0.00863 | -0.05 | -58.242
-7 | -0.47 | 0.00838 | -0.05 | -56.065
-6.5 | -0.431 | 0.0082 | -0.051 | -52.537
-6 | -0.388 | 0.00804 | -0.051 | -48.194
-5.5 | -0.34 | 0.00791 | -0.051 | -43.024
-5 | -0.29 | 0.00775 | -0.051 | -37.36
-4.5 | -0.237 | 0.00761 | -0.052 | -31.1
-4 | -0.181 | 0.0075 | -0.052 | -24.19
-3.5 | -0.125 | 0.00743 | -0.052 | -16.751
-3 | -0.067 | 0.00743 | -0.052 | -8.968
-2.5 | -0.008 | 0.00735 | -0.053 | -1.104
-2 | 0.051 | 0.00709 | -0.053 | 7.173
-1.5 | 0.11 | 0.00695 | -0.053 | 15.84
-1 | 0.169 | 0.00693 | -0.053 | 24.434
-0.5 | 0.229 | 0.00693 | -0.054 | 32.976
0 | 0.288 | 0.00684 | -0.054 | 42.061
0.5 | 0.347 | 0.00692 | -0.054 | 50.109
1 | 0.406 | 0.00703 | -0.054 | 57.717
1.5 | 0.465 | 0.00715 | -0.055 | 65.014
2 | 0.523 | 0.00729 | -0.055 | 71.836
2.5 | 0.582 | 0.00742 | -0.055 | 78.439
3 | 0.641 | 0.00757 | -0.056 | 84.598
3.5 | 0.699 | 0.00772 | -0.056 | 90.476
4 | 0.756 | 0.00791 | -0.056 | 95.654
4.5 | 0.813 | 0.00812 | -0.056 | 100.075
5 | 0.868 | 0.00835 | -0.057 | 103.935
5.5 | 0.921 | 0.00869 | -0.057 | 106.01
6 | 0.971 | 0.00898 | -0.057 | 108.122
6.5 | 1.017 | 0.00921 | -0.057 | 110.51
7 | 1.059 | 0.00952 | -0.058 | 111.233
7.5 | 1.096 | 0.00996 | -0.058 | 110.09
8 | 1.127 | 0.01059 | -0.058 | 106.411
8.5 | 1.151 | 0.01109 | -0.059 | 103.795
9 | 1.167 | 0.01172 | -0.059 | 99.617
9.5 | 1.176 | 0.01236 | -0.059 | 95.137
10 | 1.176 | 0.01309 | -0.059 | 89.819
10.5 | 1.163 | 0.01237 | -0.059 | 94.009
11 | 1.142 | 0.01446 | -0.059 | 78.972
11.5 | 1.112 | 0.0155 | -0.059 | 71.719
12 | 1.075 | 0.01669 | -0.059 | 64.374
12.5 | 1.031 | 0.01829 | -0.059 | 56.368
13 | 0.98 | 0.02081 | -0.059 | 47.11
13.5 | 0.926 | 0.02421 | -0.058 | 38.236
14 | 0.866 | 0.02959 | -0.057 | 29.274
14.5 | 0.802 | 0.03852 | -0.055 | 20.832

## 108. Re 10M Mach 0.10 (2)
BIGFOIL.COM POLAR EXPORT
MID 327 9%
MID 327 9% |  |  |  | Cl Max: | 1.9038 | at alpha= | 18 | deg
XFOIL ncrit=9 |  |  |  | L/D Max: | 143.859 | at alpha= | 5 | deg
Re: | 10000000 |  |  | Cd Min: | 0.06949 | at alpha= | 20 | deg
Mach: | 0.1 |  |  | Cl=0 at alpha= | -2.4266 | deg
|  |  |  | @ Cl=0.1, Cd= | 0.0050585
|  |  |  | @ Cl=0.4, Cd= | 0.0048287
|  |  |  | @ Cl=0.6, Cd= | 0.0052471
alpha (deg) | Cl | Cd | Cm | Cl/Cd
-17 | -1.4987 | 0.03104 | -0.0642 | -48.2829
-16.5 | -1.4826 | 0.02741 | -0.0636 | -54.0897
-16 | -1.4506 | 0.02482 | -0.0629 | -58.4448
-15.5 | -1.4119 | 0.02274 | -0.0621 | -62.0888
-15 | -1.369 | 0.02098 | -0.0614 | -65.2526
-14.5 | -1.3231 | 0.0195 | -0.0608 | -67.8513
-14 | -1.2754 | 0.01814 | -0.0602 | -70.3087
-13.5 | -1.2261 | 0.01693 | -0.0596 | -72.4217
-13 | -1.1755 | 0.01585 | -0.0591 | -74.164
-12.5 | -1.1244 | 0.01478 | -0.0587 | -76.0758
-12 | -1.0725 | 0.01379 | -0.0582 | -77.7737
-11 | -0.9601 | 0.01195 | -0.0589 | -80.3431
-10.5 | -0.9107 | 0.01096 | -0.0577 | -83.0931
-10 | -0.8594 | 0.00978 | -0.0569 | -87.8732
-9.5 | -0.8055 | 0.00894 | -0.0565 | -90.1007
-9 | -0.7503 | 0.00827 | -0.0563 | -90.7255
-8.5 | -0.6944 | 0.00771 | -0.0561 | -90.0649
-8 | -0.638 | 0.00728 | -0.056 | -87.6374
-7.5 | -0.5812 | 0.00699 | -0.056 | -83.1474
-7 | -0.5242 | 0.00675 | -0.056 | -77.6593
-6.5 | -0.467 | 0.00653 | -0.0561 | -71.5161
-6 | -0.41 | 0.00619 | -0.0561 | -66.2359
-5.5 | -0.3528 | 0.00594 | -0.0561 | -59.3939
-5 | -0.2956 | 0.00575 | -0.0562 | -51.4087
-4 | -0.1805 | 0.00543 | -0.0564 | -33.2413
-3.5 | -0.123 | 0.00533 | -0.0566 | -23.0769
-3 | -0.0656 | 0.00526 | -0.0567 | -12.4715
-2.5 | -0.0084 | 0.00522 | -0.0568 | -1.6092
-2 | 0.0488 | 0.00513 | -0.057 | 9.5127
-1.5 | 0.1061 | 0.00505 | -0.0572 | 21.0099
-1 | 0.1634 | 0.00496 | -0.0574 | 32.9435
0 | 0.2776 | 0.00479 | -0.0579 | 57.9541
0.5 | 0.3347 | 0.00477 | -0.0581 | 70.1677
1 | 0.3918 | 0.00482 | -0.0583 | 81.2863
1.5 | 0.4487 | 0.00488 | -0.0585 | 91.9467
2 | 0.5058 | 0.00494 | -0.0587 | 102.3887
2.5 | 0.5625 | 0.0051 | -0.0589 | 110.2941
3 | 0.6186 | 0.00532 | -0.059 | 116.2782
3.5 | 0.6748 | 0.00542 | -0.0591 | 124.5018
4 | 0.7302 | 0.00546 | -0.0592 | 133.7363
4.5 | 0.7846 | 0.00553 | -0.0589 | 141.8807
5 | 0.8387 | 0.00583 | -0.0585 | 143.8593
5.5 | 0.8932 | 0.00636 | -0.0583 | 140.4403
6 | 0.948 | 0.00683 | -0.0582 | 138.7994
6.5 | 1.0025 | 0.00731 | -0.058 | 137.1409
7 | 1.0574 | 0.0077 | -0.0579 | 137.3247
7.5 | 1.1123 | 0.00805 | -0.0577 | 138.1739
8 | 1.1666 | 0.00847 | -0.0575 | 137.7332
8.5 | 1.2205 | 0.00891 | -0.0573 | 136.9809
9 | 1.2736 | 0.00943 | -0.0569 | 135.0583
9.5 | 1.3265 | 0.00993 | -0.0565 | 133.5851
10 | 1.3783 | 0.01054 | -0.056 | 130.7685
10.5 | 1.4296 | 0.01117 | -0.0554 | 127.9857
11 | 1.4807 | 0.01176 | -0.0548 | 125.9099
11.5 | 1.5306 | 0.01243 | -0.054 | 123.1376
12 | 1.5789 | 0.01322 | -0.053 | 119.4327
12.5 | 1.6256 | 0.01411 | -0.0518 | 115.2091
13 | 1.6706 | 0.01509 | -0.0504 | 110.7091
13.5 | 1.7132 | 0.0162 | -0.0487 | 105.7531
14 | 1.752 | 0.0175 | -0.0464 | 100.1143
14.5 | 1.7892 | 0.01874 | -0.0441 | 95.4749
15 | 1.8236 | 0.01999 | -0.0414 | 91.2256
15.5 | 1.8452 | 0.02139 | -0.0367 | 86.2646
16 | 1.8627 | 0.0232 | -0.0323 | 80.2888
16.5 | 1.8789 | 0.02542 | -0.0288 | 73.9142
17 | 1.8914 | 0.02826 | -0.0258 | 66.9285
17.5 | 1.9004 | 0.03175 | -0.0236 | 59.8551
18 | 1.9038 | 0.03614 | -0.0221 | 52.6785
18.5 | 1.9003 | 0.04172 | -0.0215 | 45.5489
19 | 1.888 | 0.04883 | -0.0222 | 38.6648
19.5 | 1.8663 | 0.05786 | -0.0244 | 32.2554
20 | 1.8311 | 0.06949 | -0.0284 | 26.3506

## 109. Re 10M Mach 0.25 (1)
BIGFOIL.COM POLAR EXPORT
MID 327 9%
MID 327 9% |  |  |  | Cl Max: | 1.148 | at alpha= | 9 | deg
JavaFoil+Calcfoil stall+Eppler ext transition |  |  |  | L/D Max: | 110.029 | at alpha= | 6.5 | deg
Re: | 10000000 |  |  | Cd Min: | 0.00688 | at alpha= | 0 | deg
Mach: | 0.25 |  |  | Cl=0 at alpha= | -2.4333 | deg
|  |  |  | @ Cl=0.1, Cd= | 0.0070298
|  |  |  | @ Cl=0.4, Cd= | 0.0724
|  |  |  | @ Cl=0.6, Cd= | 0.0724
alpha (deg) | Cl | Cd | Cm | Cl/Cd
-13.5 | -0.064 | 0.08976 | -0.026 | -0.708
-13 | -0.061 | 0.08635 | -0.026 | -0.702
-12.5 | -0.173 | 0.08194 | -0.026 | -2.113
-12 | -0.229 | 0.07675 | -0.026 | -2.978
-11.5 | -0.275 | 0.07217 | -0.027 | -3.817
-11 | -0.316 | 0.06782 | -0.027 | -4.664
-10.5 | -0.351 | 0.06378 | -0.028 | -5.5
-10 | -0.377 | 0.05997 | -0.028 | -6.29
-9.5 | -0.398 | 0.05503 | -0.03 | -7.231
-9 | -0.418 | 0.04477 | -0.035 | -9.336
-8.5 | -0.507 | 0.01008 | -0.051 | -50.278
-8 | -0.501 | 0.00931 | -0.051 | -53.801
-7.5 | -0.486 | 0.00894 | -0.052 | -54.365
-7 | -0.462 | 0.00863 | -0.052 | -53.519
-6.5 | -0.43 | 0.00838 | -0.052 | -51.273
-6 | -0.39 | 0.00819 | -0.052 | -47.591
-5.5 | -0.345 | 0.00804 | -0.053 | -42.868
-5 | -0.295 | 0.00786 | -0.053 | -37.518
-4.5 | -0.242 | 0.00771 | -0.053 | -31.335
-4 | -0.186 | 0.00756 | -0.053 | -24.542
-3.5 | -0.128 | 0.00749 | -0.054 | -17.058
-3 | -0.068 | 0.00748 | -0.054 | -9.145
-2.5 | -0.008 | 0.00739 | -0.054 | -1.127
-2 | 0.052 | 0.00714 | -0.054 | 7.318
-1.5 | 0.113 | 0.007 | -0.055 | 16.148
-1 | 0.174 | 0.00698 | -0.055 | 24.92
-0.5 | 0.235 | 0.00697 | -0.055 | 33.702
0 | 0.296 | 0.00688 | -0.055 | 42.988
0.5 | 0.356 | 0.00697 | -0.056 | 51.086
1 | 0.417 | 0.00709 | -0.056 | 58.788
1.5 | 0.477 | 0.00722 | -0.056 | 66.16
2 | 0.538 | 0.00734 | -0.057 | 73.244
2.5 | 0.598 | 0.0075 | -0.057 | 79.712
3 | 0.658 | 0.00767 | -0.057 | 85.796
3.5 | 0.718 | 0.00783 | -0.057 | 91.65
4 | 0.777 | 0.00802 | -0.058 | 96.837
4.5 | 0.834 | 0.00826 | -0.058 | 100.96
5 | 0.891 | 0.00851 | -0.058 | 104.716
5.5 | 0.944 | 0.0089 | -0.058 | 106.078
6 | 0.994 | 0.00924 | -0.059 | 107.629
6.5 | 1.039 | 0.00945 | -0.059 | 110.029
7 | 1.078 | 0.00988 | -0.059 | 109.102
7.5 | 1.111 | 0.0104 | -0.06 | 106.748
8 | 1.134 | 0.01113 | -0.06 | 101.866
8.5 | 1.147 | 0.01177 | -0.06 | 97.396
9 | 1.148 | 0.01249 | -0.06 | 91.869
9.5 | 1.136 | 0.01342 | -0.061 | 84.619
10 | 1.105 | 0.01402 | -0.061 | 78.827
10.5 | 1.058 | 0.01502 | -0.061 | 70.438
11 | 0.996 | 0.01634 | -0.06 | 60.96
11.5 | 0.92 | 0.01818 | -0.06 | 50.59
12 | 0.831 | 0.02098 | -0.059 | 39.605
12.5 | 0.728 | 0.02642 | -0.058 | 27.566
13 | 0.607 | 0.04185 | -0.054 | 14.507
13.5 | 0.499 | 0.05604 | -0.051 | 8.899
14 | 0.391 | 0.0724 | -0.047 | 5.401

## 110. Re 10M Mach 0.25 (2)
BIGFOIL.COM POLAR EXPORT
MID 327 9%
MID 327 9% |  |  |  | Cl Max: | 1.75 | at alpha= | 14 | deg
XFOIL ncrit=9 |  |  |  | L/D Max: | 144.243 | at alpha= | 5 | deg
Re: | 10000000 |  |  | Cd Min: | 0.19806 | at alpha= | -16 | deg
Mach: | 0.25 |  |  | Cl=0 at alpha= | -2.423 | deg
|  |  |  | @ Cl=0.1, Cd= | 0.0050827
|  |  |  | @ Cl=0.4, Cd= | 0.0048557
|  |  |  | @ Cl=0.6, Cd= | 0.0052164
alpha (deg) | Cl | Cd | Cm | Cl/Cd
-16 | -0.6631 | 0.19806 | 0.0417 | -3.348
-15.5 | -0.6466 | 0.19145 | 0.0382 | -3.3774
-15 | -0.6306 | 0.18483 | 0.0348 | -3.4118
-14.5 | -0.6157 | 0.17754 | 0.0313 | -3.468
-14 | -0.6031 | 0.16951 | 0.0278 | -3.5579
-13.5 | -0.6238 | 0.15013 | 0.0213 | -4.1551
-13 | -0.6164 | 0.14187 | 0.0178 | -4.3448
-11.5 | -0.9237 | 0.044 | -0.0544 | -20.9932
-11 | -0.9706 | 0.02483 | -0.0659 | -39.0898
-10.5 | -0.9365 | 0.01869 | -0.0664 | -50.107
-10 | -0.8909 | 0.0155 | -0.065 | -57.4774
-9.5 | -0.8429 | 0.01208 | -0.0638 | -69.7765
-9 | -0.788 | 0.00998 | -0.0626 | -78.9579
-8.5 | -0.7294 | 0.00883 | -0.0616 | -82.6048
-8 | -0.6697 | 0.00804 | -0.0609 | -83.296
-7.5 | -0.6094 | 0.00746 | -0.0602 | -81.689
-7 | -0.549 | 0.00704 | -0.0597 | -77.983
-6.5 | -0.4884 | 0.00674 | -0.0594 | -72.4629
-6 | -0.4278 | 0.0065 | -0.0591 | -65.8154
-5.5 | -0.368 | 0.00611 | -0.0588 | -60.2291
-5 | -0.308 | 0.00586 | -0.0586 | -52.5597
-4.5 | -0.2479 | 0.00567 | -0.0585 | -43.7213
-4 | -0.1879 | 0.00551 | -0.0585 | -34.1016
-3.5 | -0.1281 | 0.00537 | -0.0585 | -23.8547
-3 | -0.0684 | 0.00528 | -0.0586 | -12.9545
-2.5 | -0.0091 | 0.00526 | -0.0586 | -1.73
-2 | 0.05 | 0.00515 | -0.0587 | 9.7087
-1.5 | 0.1094 | 0.00507 | -0.0589 | 21.5779
-1 | 0.1684 | 0.00498 | -0.059 | 33.8153
-0.5 | 0.2273 | 0.00483 | -0.0593 | 47.06
0 | 0.2864 | 0.00481 | -0.0595 | 59.5426
0.5 | 0.3453 | 0.0048 | -0.0597 | 71.9375
1 | 0.4042 | 0.00486 | -0.0599 | 83.1687
1.5 | 0.4631 | 0.00491 | -0.0601 | 94.3177
2 | 0.522 | 0.00499 | -0.0603 | 104.6092
2.5 | 0.5807 | 0.00514 | -0.0604 | 112.9767
3 | 0.6388 | 0.00537 | -0.0604 | 118.9572
3.5 | 0.697 | 0.00548 | -0.0605 | 127.1898
4 | 0.7545 | 0.00556 | -0.0604 | 135.7014
4.5 | 0.8108 | 0.00565 | -0.0599 | 143.5044
5 | 0.8669 | 0.00601 | -0.0594 | 144.2429
5.5 | 0.9238 | 0.00655 | -0.059 | 141.0382
6 | 0.9806 | 0.0071 | -0.0585 | 138.1127
6.5 | 1.0382 | 0.00752 | -0.0582 | 138.0585
7 | 1.0959 | 0.00794 | -0.0577 | 138.0227
7.5 | 1.1535 | 0.00835 | -0.0572 | 138.1437
8 | 1.2106 | 0.00884 | -0.0566 | 136.9457
8.5 | 1.2671 | 0.0094 | -0.0558 | 134.7979
9 | 1.3236 | 0.00997 | -0.055 | 132.7583
9.5 | 1.3788 | 0.01067 | -0.0538 | 129.2221
10 | 1.4341 | 0.01134 | -0.0526 | 126.4638
10.5 | 1.4883 | 0.0121 | -0.0513 | 123
11 | 1.5411 | 0.013 | -0.0496 | 118.5462
11.5 | 1.592 | 0.01403 | -0.0476 | 113.4711
12 | 1.64 | 0.01527 | -0.0451 | 107.4001
12.5 | 1.6824 | 0.01689 | -0.0419 | 99.6092
13 | 1.7152 | 0.01906 | -0.0376 | 89.9895
13.5 | 1.7409 | 0.02107 | -0.0323 | 82.6246
14 | 1.75 | 0.02369 | -0.0258 | 73.8708
14.5 | 1.7495 | 0.02765 | -0.0207 | 63.2731
15 | 1.7387 | 0.03338 | -0.0175 | 52.0881
15.5 | 1.7168 | 0.04132 | -0.0169 | 41.5489
16 | 1.6856 | 0.05158 | -0.0193 | 32.6793
16.5 | 1.6473 | 0.06402 | -0.0241 | 25.731
17 | 1.6038 | 0.07815 | -0.0305 | 20.5221
17.5 | 1.5556 | 0.09356 | -0.0378 | 16.6268
18 | 1.5046 | 0.10977 | -0.0456 | 13.7068
18.5 | 1.4517 | 0.12687 | -0.0543 | 11.4424
19 | 1.4014 | 0.14422 | -0.0639 | 9.7171

## 111. Re 10M Mach 0.50 (1)
BIGFOIL.COM POLAR EXPORT
MID 327 9%
MID 327 9% |  |  |  | Cl Max: | 1.207 | at alpha= | 20 | deg
JavaFoil+Calcfoil stall+Eppler ext transition |  |  |  | L/D Max: | 103.64 | at alpha= | 4.5 | deg
Re: | 10000000 |  |  | Cd Min: | 0.00713 | at alpha= | -0.5 | deg
Mach: | 0.5 |  |  | Cl=0 at alpha= | -2.4328 | deg
|  |  |  | @ Cl=0.1, Cd= | 0.0072944
|  |  |  | @ Cl=0.4, Cd= | 0.0071868
|  |  |  | @ Cl=0.6, Cd= | 0.0076777
alpha (deg) | Cl | Cd | Cm | Cl/Cd
-20 | -0.951 | 0.1483 | -0.032 | -6.411
-19.5 | -0.921 | 0.14502 | -0.031 | -6.354
-19 | -0.897 | 0.13345 | -0.031 | -6.725
-18.5 | -0.874 | 0.12377 | -0.032 | -7.06
-18 | -0.843 | 0.1323 | -0.031 | -6.372
-17.5 | -0.816 | 0.12459 | -0.031 | -6.552
-17 | -0.793 | 0.11292 | -0.032 | -7.023
-16.5 | -0.773 | 0.1002 | -0.035 | -7.717
-16 | -0.735 | 0.1146 | -0.03 | -6.414
-15.5 | -0.713 | 0.1006 | -0.032 | -7.088
-15 | -0.696 | 0.08576 | -0.036 | -8.11
-14.5 | -0.654 | 0.10153 | -0.03 | -6.444
-14 | -0.632 | 0.08799 | -0.033 | -7.188
-13.5 | -0.62 | 0.06944 | -0.038 | -8.926
-13 | -0.575 | 0.08537 | -0.03 | -6.732
-12.5 | -0.556 | 0.07119 | -0.036 | -7.812
-12 | -0.557 | 0.04393 | -0.044 | -12.685
-11.5 | -0.499 | 0.0674 | -0.034 | -7.399
-11 | -0.47 | 0.06604 | -0.033 | -7.117
-10.5 | -0.448 | 0.05717 | -0.037 | -7.833
-10 | -0.418 | 0.05667 | -0.035 | -7.376
-9.5 | -0.391 | 0.05373 | -0.036 | -7.271
-9 | -0.396 | 0.0253 | -0.049 | -15.633
-8.5 | -0.373 | 0.02011 | -0.051 | -18.541
-8 | -0.357 | 0.01337 | -0.054 | -26.716
-7.5 | -0.342 | 0.00998 | -0.058 | -34.274
-7 | -0.308 | 0.00945 | -0.058 | -32.621
-6.5 | -0.275 | 0.00912 | -0.058 | -30.108
-6 | -0.241 | 0.00887 | -0.058 | -27.179
-5.5 | -0.207 | 0.00873 | -0.059 | -23.745
-5 | -0.292 | 0.00848 | -0.059 | -34.383
-4.5 | -0.255 | 0.00819 | -0.059 | -31.202
-4 | -0.202 | 0.0079 | -0.06 | -25.526
-3.5 | -0.141 | 0.00779 | -0.06 | -18.057
-3 | -0.076 | 0.00773 | -0.06 | -9.821
-2.5 | -0.009 | 0.0076 | -0.06 | -1.222
-2 | 0.058 | 0.00735 | -0.061 | 7.93
-1.5 | 0.126 | 0.00726 | -0.061 | 17.414
-1 | 0.195 | 0.00717 | -0.061 | 27.118
-0.5 | 0.263 | 0.00713 | -0.062 | 36.834
0 | 0.33 | 0.00714 | -0.062 | 46.248
0.5 | 0.398 | 0.00718 | -0.062 | 55.466
1 | 0.466 | 0.00741 | -0.063 | 62.894
1.5 | 0.533 | 0.00752 | -0.063 | 70.948
2 | 0.601 | 0.00768 | -0.063 | 78.246
2.5 | 0.668 | 0.0079 | -0.064 | 84.574
3 | 0.735 | 0.00809 | -0.064 | 90.813
3.5 | 0.801 | 0.00834 | -0.064 | 96.032
4 | 0.866 | 0.00862 | -0.064 | 100.506
4.5 | 0.928 | 0.00896 | -0.065 | 103.64
5 | 0.988 | 0.01036 | -0.065 | 95.332
5.5 | 1.04 | 0.01015 | -0.065 | 102.55
6 | 1.08 | 0.01064 | -0.066 | 101.508
6.5 | 1.099 | 0.01133 | -0.066 | 96.994
7 | 1.069 | 0.01261 | -0.066 | 84.759
7.5 | 0.665 | 0.01247 | -0.066 | 53.322
8 | 0.695 | 0.01453 | -0.066 | 47.877
8.5 | 0.726 | 0.01509 | -0.067 | 48.133
9 | 0.754 | 0.01632 | -0.066 | 46.215
9.5 | 0.783 | 0.01729 | -0.066 | 45.287
10 | 0.808 | 0.01911 | -0.066 | 42.288
10.5 | 0.829 | 0.02204 | -0.065 | 37.616
11 | 0.843 | 0.02699 | -0.064 | 31.217
11.5 | 0.863 | 0.0306 | -0.063 | 28.212
12 | 0.902 | 0.02923 | -0.064 | 30.84
12.5 | 0.936 | 0.02881 | -0.065 | 32.469
13 | 0.917 | 0.04733 | -0.06 | 19.383
13.5 | 0.973 | 0.0383 | -0.063 | 25.394
14 | 0.93 | 0.07475 | -0.054 | 12.44
14.5 | 0.995 | 0.05618 | -0.06 | 17.716
15 | 0.964 | 0.09501 | -0.05 | 10.144
15.5 | 1.032 | 0.07024 | -0.058 | 14.699
16 | 1.022 | 0.09928 | -0.051 | 10.291
16.5 | 1.05 | 0.09827 | -0.052 | 10.688
17 | 1.072 | 0.10887 | -0.051 | 9.842
17.5 | 1.093 | 0.11878 | -0.05 | 9.2
18 | 1.114 | 0.13085 | -0.049 | 8.511
18.5 | 1.134 | 0.14331 | -0.048 | 7.911
19 | 1.157 | 0.15678 | -0.047 | 7.379
19.5 | 1.185 | 0.16297 | -0.048 | 7.27
20 | 1.207 | 0.177 | -0.048 | 6.819

## 112. Re 10M Mach 0.50 (2)
BIGFOIL.COM POLAR EXPORT
MID 327 9%
MID 327 9% |  |  |  | Cl Max: | 1.4066 | at alpha= | 8.5 | deg
XFOIL ncrit=9 |  |  |  | L/D Max: | 150.843 | at alpha= | 4.5 | deg
Re: | 10000000 |  |  | Cd Min: | 0.28461 | at alpha= | -20 | deg
Mach: | 0.5 |  |  | Cl=0 at alpha= | -2.405 | deg
|  |  |  | @ Cl=0.1, Cd= | 0.005241
|  |  |  | @ Cl=0.4, Cd= | 0.0049643
|  |  |  | @ Cl=0.6, Cd= | 0.0052259
alpha (deg) | Cl | Cd | Cm | Cl/Cd
-20 | -0.8641 | 0.28461 | 0.088 | -3.0361
-19.5 | -0.8413 | 0.27647 | 0.0827 | -3.043
-19 | -0.8183 | 0.26811 | 0.0775 | -3.0521
-18.5 | -0.7948 | 0.25938 | 0.0724 | -3.0642
-18 | -0.7721 | 0.25088 | 0.0674 | -3.0776
-17.5 | -0.7505 | 0.24199 | 0.0623 | -3.1014
-17 | -0.7289 | 0.2333 | 0.0574 | -3.1243
-16.5 | -0.7075 | 0.22469 | 0.0526 | -3.1488
-16 | -0.687 | 0.21587 | 0.0479 | -3.1825
-15.5 | -0.6675 | 0.20641 | 0.0432 | -3.2339
-15 | -0.6484 | 0.19726 | 0.0386 | -3.287
-14.5 | -0.6278 | 0.18967 | 0.0346 | -3.31
-14 | -0.6079 | 0.18206 | 0.0306 | -3.339
-13.5 | -0.5894 | 0.17409 | 0.0268 | -3.3856
-13 | -0.5724 | 0.16566 | 0.0229 | -3.4553
-12.5 | -0.557 | 0.15713 | 0.0191 | -3.5448
-12 | -0.5435 | 0.14839 | 0.0154 | -3.6626
-11.5 | -0.5318 | 0.13951 | 0.0117 | -3.8119
-11 | -0.5232 | 0.13016 | 0.0079 | -4.0197
-10.5 | -0.5184 | 0.12033 | 0.0039 | -4.3082
-9.5 | -0.5051 | 0.10246 | -0.0043 | -4.9297
-9 | -0.5013 | 0.09485 | -0.0068 | -5.2852
-8.5 | -0.4963 | 0.08648 | -0.0111 | -5.7389
-8 | -0.4938 | 0.07768 | -0.0163 | -6.3568
-7.5 | -0.4953 | 0.06821 | -0.023 | -7.2614
-7 | -0.4947 | 0.05703 | -0.0361 | -8.6744
-6.5 | -0.475 | 0.04009 | -0.0601 | -11.8483
-6 | -0.456 | 0.02525 | -0.0711 | -18.0594
-5.5 | -0.4263 | 0.01246 | -0.0736 | -34.2135
-5 | -0.3677 | 0.00726 | -0.0715 | -50.6474
-4.5 | -0.2957 | 0.00632 | -0.0698 | -46.788
-4 | -0.2236 | 0.00587 | -0.0685 | -38.092
-3.5 | -0.1524 | 0.00563 | -0.0677 | -27.0693
-3 | -0.0822 | 0.00545 | -0.0671 | -15.0826
-2.5 | -0.013 | 0.00538 | -0.0666 | -2.4164
-2 | 0.0554 | 0.00531 | -0.0664 | 10.4331
-1 | 0.1912 | 0.0051 | -0.0663 | 37.4902
-0.5 | 0.2583 | 0.00495 | -0.0664 | 52.1818
0 | 0.3256 | 0.00492 | -0.0665 | 66.1789
0.5 | 0.3927 | 0.00496 | -0.0666 | 79.1734
1 | 0.46 | 0.005 | -0.0667 | 92
1.5 | 0.5274 | 0.00507 | -0.0667 | 104.0237
2 | 0.5949 | 0.00521 | -0.0667 | 114.1843
2.5 | 0.6624 | 0.00542 | -0.0665 | 122.214
3 | 0.7298 | 0.00566 | -0.0662 | 128.9399
3.5 | 0.7975 | 0.00581 | -0.0658 | 137.2633
4 | 0.8651 | 0.00596 | -0.0652 | 145.151
4.5 | 0.9307 | 0.00617 | -0.0639 | 150.8428
5 | 0.9953 | 0.00676 | -0.062 | 147.2337
5.5 | 1.0626 | 0.00748 | -0.0603 | 142.0588
6 | 1.1326 | 0.008 | -0.0586 | 141.575
6.5 | 1.2035 | 0.00855 | -0.0565 | 140.7602
7 | 1.2746 | 0.00921 | -0.0539 | 138.3931
7.5 | 1.3444 | 0.01019 | -0.0503 | 131.9333
8 | 1.3964 | 0.01287 | -0.0436 | 108.5004
8.5 | 1.4066 | 0.01817 | -0.0333 | 77.4133
9 | 1.3809 | 0.02411 | -0.0224 | 57.275
9.5 | 1.3461 | 0.03222 | -0.018 | 41.7784
10 | 1.3087 | 0.04291 | -0.0201 | 30.4987
10.5 | 1.2717 | 0.05574 | -0.0267 | 22.8149
11 | 1.2356 | 0.06965 | -0.0347 | 17.7401
11.5 | 1.2011 | 0.08366 | -0.0422 | 14.3569
12 | 1.1691 | 0.09747 | -0.049 | 11.9945
12.5 | 1.1406 | 0.11105 | -0.0556 | 10.271
13 | 1.1167 | 0.12442 | -0.0622 | 8.9752
13.5 | 1.0971 | 0.13764 | -0.0689 | 7.9708

## 113. Re 12M Mach 0.00 (1)
BIGFOIL.COM POLAR EXPORT
MID 327 9%
MID 327 9% |  |  |  | Cl Max: | 1.183 | at alpha= | 10 | deg
JavaFoil+Calcfoil stall+Eppler ext transition |  |  |  | L/D Max: | 113.698 | at alpha= | 7.5 | deg
Re: | 12000000 |  |  | Cd Min: | 0.00685 | at alpha= | -0.5 | deg
Mach: | 0 |  |  | Cl=0 at alpha= | -2.4322 | deg
|  |  |  | @ Cl=0.1, Cd= | 0.0070351
|  |  |  | @ Cl=0.4, Cd= | 0.0070571
|  |  |  | @ Cl=0.6, Cd= | 0.0073971
alpha (deg) | Cl | Cd | Cm | Cl/Cd
-14.5 | -0.403 | 0.09447 | -0.026 | -4.261
-14 | -0.418 | 0.08948 | -0.027 | -4.676
-13.5 | -0.434 | 0.08463 | -0.027 | -5.125
-13 | -0.448 | 0.08006 | -0.027 | -5.596
-12.5 | -0.462 | 0.07452 | -0.028 | -6.196
-12 | -0.473 | 0.06991 | -0.029 | -6.769
-11.5 | -0.483 | 0.06462 | -0.03 | -7.48
-11 | -0.492 | 0.0582 | -0.032 | -8.461
-10.5 | -0.509 | 0.04397 | -0.036 | -11.577
-10 | -0.543 | 0.02194 | -0.043 | -24.739
-9.5 | -0.589 | 0.00995 | -0.049 | -59.225
-9 | -0.576 | 0.00937 | -0.049 | -61.504
-8.5 | -0.558 | 0.00899 | -0.049 | -62.073
-8 | -0.534 | 0.00871 | -0.05 | -61.277
-7.5 | -0.505 | 0.00845 | -0.05 | -59.701
-7 | -0.47 | 0.00824 | -0.05 | -57.045
-6.5 | -0.431 | 0.0081 | -0.05 | -53.167
-6 | -0.387 | 0.00793 | -0.051 | -48.784
-5.5 | -0.339 | 0.00779 | -0.051 | -43.575
-5 | -0.289 | 0.00761 | -0.051 | -37.924
-4.5 | -0.236 | 0.00751 | -0.051 | -31.367
-4 | -0.181 | 0.00743 | -0.052 | -24.295
-3.5 | -0.124 | 0.0074 | -0.052 | -16.742
-3 | -0.066 | 0.00731 | -0.052 | -9.079
-2.5 | -0.008 | 0.00726 | -0.052 | -1.112
-2 | 0.051 | 0.00706 | -0.053 | 7.174
-1.5 | 0.11 | 0.00703 | -0.053 | 15.575
-1 | 0.169 | 0.00689 | -0.053 | 24.468
-0.5 | 0.227 | 0.00685 | -0.053 | 33.195
0 | 0.286 | 0.00689 | -0.054 | 41.529
0.5 | 0.345 | 0.00688 | -0.054 | 50.144
1 | 0.404 | 0.00707 | -0.054 | 57.135
1.5 | 0.462 | 0.00718 | -0.054 | 64.428
2 | 0.521 | 0.00722 | -0.055 | 72.136
2.5 | 0.579 | 0.00735 | -0.055 | 78.754
3 | 0.637 | 0.00748 | -0.055 | 85.22
3.5 | 0.695 | 0.00762 | -0.056 | 91.226
4 | 0.753 | 0.00781 | -0.056 | 96.39
4.5 | 0.809 | 0.00802 | -0.056 | 100.824
5 | 0.864 | 0.00825 | -0.056 | 104.677
5.5 | 0.917 | 0.00921 | -0.057 | 99.543
6 | 0.967 | 0.00947 | -0.057 | 102.111
6.5 | 1.013 | 0.00907 | -0.057 | 111.674
7 | 1.056 | 0.00933 | -0.057 | 113.127
7.5 | 1.093 | 0.00961 | -0.058 | 113.698
8 | 1.125 | 0.0102 | -0.058 | 110.337
8.5 | 1.15 | 0.01069 | -0.058 | 107.623
9 | 1.169 | 0.0112 | -0.058 | 104.347
9.5 | 1.18 | 0.01184 | -0.059 | 99.663
10 | 1.183 | 0.01244 | -0.059 | 95.059
10.5 | 1.178 | 0.01325 | -0.059 | 88.858
11 | 1.16 | 0.01376 | -0.059 | 84.345
11.5 | 1.136 | 0.01466 | -0.059 | 77.496
12 | 1.105 | 0.01564 | -0.059 | 70.667
12.5 | 1.068 | 0.01691 | -0.059 | 63.187
13 | 1.025 | 0.0188 | -0.059 | 54.486
13.5 | 0.978 | 0.0212 | -0.058 | 46.112
14 | 0.927 | 0.02464 | -0.058 | 37.621
14.5 | 0.873 | 0.02981 | -0.057 | 29.275
15 | 0.812 | 0.03973 | -0.055 | 20.433

## 114. Re 12M Mach 0.00 (2)
BIGFOIL.COM POLAR EXPORT
MID 327 9%
MID 327 9% |  |  |  | Cl Max: | 1.9574 | at alpha= | 19 | deg
XFOIL ncrit=9 |  |  |  | L/D Max: | 143.57 | at alpha= | 5.5 | deg
Re: | 12000000 |  |  | Cd Min: | 0.05079 | at alpha= | 20 | deg
Mach: | 0 |  |  | Cl=0 at alpha= | -2.4236 | deg
|  |  |  | @ Cl=0.1, Cd= | 0.0050164
|  |  |  | @ Cl=0.4, Cd= | 0.0048255
|  |  |  | @ Cl=0.6, Cd= | 0.0052395
alpha (deg) | Cl | Cd | Cm | Cl/Cd
-19 | -1.5958 | 0.04065 | -0.0525 | -39.2571
-18.5 | -1.6256 | 0.02952 | -0.0631 | -55.0678
-18 | -1.6129 | 0.02648 | -0.0615 | -60.9101
-17.5 | -1.5823 | 0.02429 | -0.0607 | -65.142
-17 | -1.546 | 0.02245 | -0.0599 | -68.8641
-16.5 | -1.5057 | 0.02085 | -0.0592 | -72.2158
-16 | -1.4625 | 0.01947 | -0.0586 | -75.1156
-15.5 | -1.4174 | 0.0182 | -0.0581 | -77.8791
-15 | -1.3704 | 0.01707 | -0.0577 | -80.2812
-14.5 | -1.322 | 0.01605 | -0.0573 | -82.3676
-14 | -1.2727 | 0.01508 | -0.057 | -84.3966
-13.5 | -1.2225 | 0.01417 | -0.0567 | -86.2738
-13 | -1.1713 | 0.01335 | -0.0564 | -87.7378
-12.5 | -1.1198 | 0.01254 | -0.0562 | -89.2982
-12 | -1.0668 | 0.01177 | -0.0561 | -90.6372
-11.5 | -1.0091 | 0.01105 | -0.057 | -91.3213
-11 | -0.959 | 0.01045 | -0.0561 | -91.7703
-10.5 | -0.9067 | 0.00988 | -0.0556 | -91.7713
-10 | -0.8531 | 0.00931 | -0.0554 | -91.6327
-9.5 | -0.7992 | 0.00858 | -0.0552 | -93.1469
-9 | -0.7446 | 0.00793 | -0.0551 | -93.8966
-8.5 | -0.6894 | 0.00737 | -0.055 | -93.5414
-8 | -0.6336 | 0.00696 | -0.0551 | -91.0345
-7.5 | -0.5773 | 0.00669 | -0.0551 | -86.293
-7 | -0.5208 | 0.00647 | -0.0552 | -80.4946
-6.5 | -0.4642 | 0.00626 | -0.0554 | -74.1534
-6 | -0.4075 | 0.00604 | -0.0555 | -67.4669
-5.5 | -0.3508 | 0.0058 | -0.0556 | -60.4828
-5 | -0.294 | 0.0056 | -0.0557 | -52.5
-4.5 | -0.2369 | 0.00547 | -0.0558 | -43.309
-4 | -0.1797 | 0.00533 | -0.056 | -33.7148
-3.5 | -0.1226 | 0.00524 | -0.0562 | -23.3969
-3 | -0.0657 | 0.0052 | -0.0563 | -12.6346
-2.5 | -0.0087 | 0.00518 | -0.0565 | -1.6795
-2 | 0.0482 | 0.00508 | -0.0567 | 9.4882
-1.5 | 0.1052 | 0.00501 | -0.0569 | 20.998
-1 | 0.1622 | 0.00494 | -0.0571 | 32.834
-0.5 | 0.219 | 0.0048 | -0.0574 | 45.625
0 | 0.2759 | 0.0048 | -0.0576 | 57.4792
0.5 | 0.3328 | 0.00478 | -0.0578 | 69.6234
1 | 0.3896 | 0.00482 | -0.0581 | 80.8299
1.5 | 0.4464 | 0.00485 | -0.0583 | 92.0412
2 | 0.5031 | 0.00492 | -0.0585 | 102.2561
2.5 | 0.5594 | 0.00508 | -0.0587 | 110.1181
3 | 0.6154 | 0.0053 | -0.0588 | 116.1132
3.5 | 0.6714 | 0.00545 | -0.059 | 123.1927
4 | 0.7269 | 0.00555 | -0.0591 | 130.973
4.5 | 0.782 | 0.00567 | -0.0591 | 137.9189
5 | 0.8355 | 0.0059 | -0.0588 | 141.6102
5.5 | 0.8887 | 0.00619 | -0.0584 | 143.5703
6 | 0.9431 | 0.00664 | -0.0583 | 142.0331
6.5 | 0.9976 | 0.00705 | -0.0582 | 141.5035
7 | 1.0521 | 0.00742 | -0.0581 | 141.7925
7.5 | 1.1067 | 0.00775 | -0.0581 | 142.8
8 | 1.1605 | 0.00816 | -0.058 | 142.2181
8.5 | 1.2142 | 0.00856 | -0.0578 | 141.8458
9 | 1.2669 | 0.00905 | -0.0576 | 139.989
9.5 | 1.3195 | 0.00952 | -0.0573 | 138.6029
10 | 1.371 | 0.01008 | -0.0569 | 136.0119
11 | 1.4731 | 0.01118 | -0.0561 | 131.7621
11.5 | 1.523 | 0.01178 | -0.0555 | 129.2869
12 | 1.5712 | 0.01252 | -0.0548 | 125.4952
12.5 | 1.6179 | 0.01336 | -0.0538 | 121.1003
13 | 1.6634 | 0.01424 | -0.0527 | 116.8118
13.5 | 1.707 | 0.01522 | -0.0513 | 112.1551
14.5 | 1.7906 | 0.01711 | -0.0483 | 104.6523
15 | 1.8291 | 0.01815 | -0.0463 | 100.7769
15.5 | 1.864 | 0.01928 | -0.044 | 96.6805
16 | 1.889 | 0.02051 | -0.04 | 92.1014
16.5 | 1.908 | 0.02202 | -0.0357 | 86.6485
17 | 1.925 | 0.02393 | -0.032 | 80.443
17.5 | 1.9394 | 0.02632 | -0.0289 | 73.6854
18 | 1.9504 | 0.02929 | -0.0264 | 66.5893
18.5 | 1.9566 | 0.03303 | -0.0244 | 59.2371
19 | 1.9574 | 0.0377 | -0.0233 | 51.9204
19.5 | 1.9517 | 0.04345 | -0.023 | 44.9183
20 | 1.937 | 0.05079 | -0.0238 | 38.1374

## 115. Re 12M Mach 0.10 (1)
BIGFOIL.COM POLAR EXPORT
MID 327 9%
MID 327 9% |  |  |  | Cl Max: | 1.176 | at alpha= | 9.5 | deg
JavaFoil+Calcfoil stall+Eppler ext transition |  |  |  | L/D Max: | 113.028 | at alpha= | 7.5 | deg
Re: | 12000000 |  |  | Cd Min: | 0.00686 | at alpha= | -0.5 | deg
Mach: | 0.1 |  |  | Cl=0 at alpha= | -2.4322 | deg
|  |  |  | @ Cl=0.1, Cd= | 0.0070451
|  |  |  | @ Cl=0.4, Cd= | 0.0070517
|  |  |  | @ Cl=0.6, Cd= | 0.0074066
alpha (deg) | Cl | Cd | Cm | Cl/Cd
-14.5 | -0.364 | 0.09565 | -0.026 | -3.807
-14 | -0.383 | 0.09054 | -0.026 | -4.227
-13.5 | -0.401 | 0.08564 | -0.027 | -4.68
-13 | -0.418 | 0.08047 | -0.027 | -5.199
-12.5 | -0.435 | 0.07575 | -0.028 | -5.736
-12 | -0.449 | 0.07191 | -0.028 | -6.238
-11.5 | -0.462 | 0.06631 | -0.029 | -6.966
-11 | -0.473 | 0.0609 | -0.03 | -7.763
-10.5 | -0.486 | 0.05078 | -0.034 | -9.573
-10 | -0.511 | 0.03197 | -0.04 | -15.979
-9.5 | -0.579 | 0.01028 | -0.049 | -56.3
-9 | -0.569 | 0.00945 | -0.049 | -60.158
-8.5 | -0.553 | 0.00909 | -0.05 | -60.819
-8 | -0.531 | 0.00878 | -0.05 | -60.469
-7.5 | -0.503 | 0.00851 | -0.05 | -59.061
-7 | -0.47 | 0.0083 | -0.05 | -56.598
-6.5 | -0.431 | 0.00812 | -0.051 | -53.078
-6 | -0.388 | 0.00795 | -0.051 | -48.759
-5.5 | -0.34 | 0.00781 | -0.051 | -43.56
-5 | -0.29 | 0.00763 | -0.051 | -37.971
-4.5 | -0.237 | 0.00752 | -0.052 | -31.458
-4 | -0.181 | 0.00744 | -0.052 | -24.38
-3.5 | -0.125 | 0.00741 | -0.052 | -16.804
-3 | -0.067 | 0.00732 | -0.052 | -9.113
-2.5 | -0.008 | 0.00727 | -0.053 | -1.116
-2 | 0.051 | 0.00707 | -0.053 | 7.201
-1.5 | 0.11 | 0.00704 | -0.053 | 15.637
-1 | 0.169 | 0.0069 | -0.053 | 24.565
-0.5 | 0.229 | 0.00686 | -0.054 | 33.337
0 | 0.288 | 0.00691 | -0.054 | 41.628
0.5 | 0.347 | 0.00689 | -0.054 | 50.345
1 | 0.406 | 0.00707 | -0.054 | 57.348
1.5 | 0.465 | 0.00719 | -0.055 | 64.656
2 | 0.523 | 0.00723 | -0.055 | 72.408
2.5 | 0.582 | 0.00737 | -0.055 | 79.012
3 | 0.641 | 0.00749 | -0.056 | 85.497
3.5 | 0.699 | 0.00764 | -0.056 | 91.428
4 | 0.756 | 0.00782 | -0.056 | 96.674
4.5 | 0.813 | 0.00804 | -0.056 | 101.058
5 | 0.868 | 0.00827 | -0.057 | 104.909
5.5 | 0.921 | 0.00924 | -0.057 | 99.686
6 | 0.971 | 0.00952 | -0.057 | 101.932
6.5 | 1.017 | 0.00912 | -0.057 | 111.596
7 | 1.059 | 0.0094 | -0.058 | 112.63
7.5 | 1.096 | 0.0097 | -0.058 | 113.028
8 | 1.127 | 0.01027 | -0.058 | 109.717
8.5 | 1.151 | 0.01078 | -0.059 | 106.749
9 | 1.167 | 0.01135 | -0.059 | 102.849
9.5 | 1.176 | 0.01195 | -0.059 | 98.363
10 | 1.176 | 0.01263 | -0.059 | 93.082
10.5 | 1.167 | 0.01349 | -0.06 | 86.475
11 | 1.144 | 0.01399 | -0.06 | 81.771
11.5 | 1.114 | 0.01496 | -0.06 | 74.496
12 | 1.078 | 0.01604 | -0.059 | 67.186
12.5 | 1.034 | 0.01747 | -0.059 | 59.216
13 | 0.984 | 0.01967 | -0.059 | 50.036
13.5 | 0.931 | 0.02258 | -0.058 | 41.213
14 | 0.873 | 0.027 | -0.057 | 32.335
14.5 | 0.812 | 0.03398 | -0.056 | 23.894

## 116. Re 12M Mach 0.10 (2)
BIGFOIL.COM POLAR EXPORT
MID 327 9%
MID 327 9% |  |  |  | Cl Max: | 1.9385 | at alpha= | 18.5 | deg
XFOIL ncrit=9 |  |  |  | L/D Max: | 143.762 | at alpha= | 5.5 | deg
Re: | 12000000 |  |  | Cd Min: | 0.06159 | at alpha= | 20 | deg
Mach: | 0.1 |  |  | Cl=0 at alpha= | -2.4223 | deg
|  |  |  | @ Cl=0.1, Cd= | 0.0050181
|  |  |  | @ Cl=0.4, Cd= | 0.0048328
|  |  |  | @ Cl=0.6, Cd= | 0.0052357
alpha (deg) | Cl | Cd | Cm | Cl/Cd
-18 | -1.5064 | 0.0463 | -0.0484 | -32.5356
-17.5 | -1.5572 | 0.03013 | -0.0655 | -51.6827
-17 | -1.5427 | 0.02648 | -0.0645 | -58.2591
-16.5 | -1.5112 | 0.0239 | -0.0636 | -63.2301
-16 | -1.4723 | 0.02187 | -0.0627 | -67.3205
-15.5 | -1.4294 | 0.02015 | -0.0619 | -70.938
-15 | -1.3835 | 0.01868 | -0.0611 | -74.0632
-14.5 | -1.3354 | 0.0174 | -0.0605 | -76.7471
-14 | -1.286 | 0.01622 | -0.0598 | -79.2848
-13.5 | -1.2353 | 0.01515 | -0.0593 | -81.538
-13 | -1.1836 | 0.0142 | -0.0588 | -83.3521
-12.5 | -1.1313 | 0.01327 | -0.0584 | -85.2524
-12 | -1.0781 | 0.01241 | -0.058 | -86.8735
-11.5 | -1.0191 | 0.01158 | -0.0588 | -88.0052
-11 | -0.9684 | 0.01091 | -0.0577 | -88.7626
-10.5 | -0.9155 | 0.01027 | -0.057 | -89.1431
-10 | -0.8611 | 0.00963 | -0.0567 | -89.4185
-9.5 | -0.8064 | 0.00891 | -0.0564 | -90.5051
-9 | -0.7514 | 0.00813 | -0.0561 | -92.4231
-8.5 | -0.6955 | 0.00753 | -0.0559 | -92.3639
-8 | -0.6392 | 0.00705 | -0.0558 | -90.6667
-7.5 | -0.5823 | 0.00674 | -0.0558 | -86.3947
-6.5 | -0.4679 | 0.00629 | -0.0559 | -74.3879
-6 | -0.4106 | 0.00608 | -0.056 | -67.5329
-5.5 | -0.3535 | 0.00583 | -0.056 | -60.6346
-5 | -0.2962 | 0.00561 | -0.0561 | -52.7986
-4.5 | -0.2386 | 0.00548 | -0.0562 | -43.5401
-4 | -0.181 | 0.00534 | -0.0564 | -33.8951
-3.5 | -0.1235 | 0.00524 | -0.0565 | -23.5687
-3 | -0.0662 | 0.00521 | -0.0567 | -12.7063
-2.5 | -0.0089 | 0.00518 | -0.0568 | -1.7181
-2 | 0.0484 | 0.00509 | -0.057 | 9.5088
-1.5 | 0.1058 | 0.00501 | -0.0572 | 21.1178
-1 | 0.1632 | 0.00494 | -0.0574 | 33.0364
-0.5 | 0.2202 | 0.0048 | -0.0577 | 45.875
0 | 0.2775 | 0.0048 | -0.0579 | 57.8125
0.5 | 0.3347 | 0.00479 | -0.0581 | 69.8747
1 | 0.3919 | 0.00483 | -0.0583 | 81.1387
1.5 | 0.4489 | 0.00485 | -0.0586 | 92.5567
2 | 0.506 | 0.00493 | -0.0588 | 102.6369
2.5 | 0.5627 | 0.00509 | -0.0589 | 110.5501
3 | 0.619 | 0.00531 | -0.0591 | 116.5725
3.5 | 0.6754 | 0.00546 | -0.0592 | 123.6996
4 | 0.7313 | 0.00556 | -0.0593 | 131.5288
4.5 | 0.7868 | 0.00569 | -0.0593 | 138.2777
5 | 0.8407 | 0.00592 | -0.059 | 142.0101
5.5 | 0.8942 | 0.00622 | -0.0585 | 143.7621
6 | 0.9489 | 0.0067 | -0.0583 | 141.6269
6.5 | 1.004 | 0.00709 | -0.0582 | 141.6079
7 | 1.0591 | 0.00747 | -0.0581 | 141.7805
7.5 | 1.1142 | 0.0078 | -0.058 | 142.8462
8 | 1.1685 | 0.00823 | -0.0578 | 141.9806
8.5 | 1.2226 | 0.00863 | -0.0576 | 141.6686
9 | 1.2759 | 0.00914 | -0.0573 | 139.5952
9.5 | 1.329 | 0.00963 | -0.0569 | 138.0062
10 | 1.381 | 0.01023 | -0.0564 | 134.9951
10.5 | 1.433 | 0.01077 | -0.0559 | 133.0548
11 | 1.4843 | 0.01135 | -0.0553 | 130.7753
11.5 | 1.5343 | 0.01203 | -0.0546 | 127.5395
12 | 1.5827 | 0.01284 | -0.0536 | 123.2632
12.5 | 1.6299 | 0.01371 | -0.0524 | 118.884
13 | 1.6752 | 0.01468 | -0.051 | 114.1144
15 | 1.8392 | 0.01887 | -0.0434 | 97.4669
15.5 | 1.8693 | 0.02012 | -0.04 | 92.9076
16 | 1.8882 | 0.02164 | -0.0351 | 87.2551
16.5 | 1.9058 | 0.02353 | -0.0311 | 80.9945
17 | 1.9205 | 0.02594 | -0.0277 | 74.0362
17.5 | 1.9319 | 0.02894 | -0.0249 | 66.7554
18 | 1.9382 | 0.03277 | -0.0228 | 59.1456
18.5 | 1.9385 | 0.03761 | -0.0215 | 51.5421
19 | 1.9304 | 0.04379 | -0.0213 | 44.0831
19.5 | 1.9131 | 0.05166 | -0.0224 | 37.0325
20 | 1.8864 | 0.06159 | -0.0252 | 30.6283

## 117. Re 12M Mach 0.25 (1)
BIGFOIL.COM POLAR EXPORT
MID 327 9%
MID 327 9% |  |  |  | Cl Max: | 1.148 | at alpha= | 9 | deg
JavaFoil+Calcfoil stall+Eppler ext transition |  |  |  | L/D Max: | 110.679 | at alpha= | 7 | deg
Re: | 12000000 |  |  | Cd Min: | 0.00689 | at alpha= | -0.5 | deg
Mach: | 0.25 |  |  | Cl=0 at alpha= | -2.4333 | deg
|  |  |  | @ Cl=0.1, Cd= | 0.0070943
|  |  |  | @ Cl=0.4, Cd= | 0.068
|  |  |  | @ Cl=0.6, Cd= | 0.068
alpha (deg) | Cl | Cd | Cm | Cl/Cd
-13.5 | -0.064 | 0.08861 | -0.027 | -0.718
-13 | -0.061 | 0.08547 | -0.026 | -0.71
-12.5 | -0.173 | 0.08122 | -0.026 | -2.133
-12 | -0.229 | 0.07593 | -0.027 | -3.012
-11.5 | -0.276 | 0.07134 | -0.027 | -3.865
-11 | -0.317 | 0.06705 | -0.028 | -4.723
-10.5 | -0.351 | 0.06285 | -0.028 | -5.591
-10 | -0.378 | 0.05874 | -0.029 | -6.437
-9.5 | -0.401 | 0.05195 | -0.032 | -7.718
-9 | -0.436 | 0.0314 | -0.041 | -13.901
-8.5 | -0.507 | 0.00959 | -0.051 | -52.856
-8 | -0.501 | 0.00914 | -0.051 | -54.82
-7.5 | -0.486 | 0.00877 | -0.052 | -55.382
-7 | -0.462 | 0.0085 | -0.052 | -54.326
-6.5 | -0.43 | 0.00832 | -0.052 | -51.611
-6 | -0.39 | 0.00813 | -0.052 | -47.97
-5.5 | -0.345 | 0.00794 | -0.053 | -43.424
-5 | -0.295 | 0.00773 | -0.053 | -38.144
-4.5 | -0.242 | 0.00762 | -0.053 | -31.71
-4 | -0.186 | 0.0075 | -0.053 | -24.747
-3.5 | -0.128 | 0.00746 | -0.054 | -17.115
-3 | -0.068 | 0.00737 | -0.054 | -9.284
-2.5 | -0.008 | 0.00734 | -0.054 | -1.136
-2 | 0.052 | 0.00711 | -0.054 | 7.354
-1.5 | 0.113 | 0.00709 | -0.055 | 15.951
-1 | 0.174 | 0.00693 | -0.055 | 25.106
-0.5 | 0.235 | 0.00689 | -0.055 | 34.074
0 | 0.296 | 0.00694 | -0.055 | 42.591
0.5 | 0.356 | 0.00695 | -0.056 | 51.29
1 | 0.417 | 0.00712 | -0.056 | 58.532
1.5 | 0.477 | 0.00725 | -0.056 | 65.844
2 | 0.538 | 0.00729 | -0.057 | 73.727
2.5 | 0.598 | 0.00743 | -0.057 | 80.492
3 | 0.658 | 0.00759 | -0.057 | 86.75
3.5 | 0.718 | 0.00774 | -0.057 | 92.707
4 | 0.777 | 0.00794 | -0.058 | 97.824
4.5 | 0.834 | 0.00817 | -0.058 | 102.12
5 | 0.891 | 0.00844 | -0.058 | 105.54
5.5 | 0.944 | 0.00947 | -0.058 | 99.726
6 | 0.994 | 0.00977 | -0.059 | 101.778
6.5 | 1.039 | 0.00939 | -0.059 | 110.634
7 | 1.078 | 0.00974 | -0.059 | 110.679
7.5 | 1.111 | 0.01012 | -0.06 | 109.722
8 | 1.134 | 0.01079 | -0.06 | 105.13
8.5 | 1.147 | 0.0114 | -0.06 | 100.581
9 | 1.148 | 0.01207 | -0.06 | 95.057
9.5 | 1.136 | 0.01295 | -0.061 | 87.754
10 | 1.106 | 0.01233 | -0.061 | 89.716
10.5 | 1.06 | 0.01451 | -0.061 | 73.046
11 | 0.999 | 0.01571 | -0.061 | 63.56
11.5 | 0.923 | 0.01736 | -0.06 | 53.171
12 | 0.833 | 0.02009 | -0.06 | 41.483
12.5 | 0.732 | 0.02484 | -0.058 | 29.463
13 | 0.619 | 0.03502 | -0.056 | 17.67
13.5 | 0.504 | 0.05133 | -0.052 | 9.811
14 | 0.394 | 0.068 | -0.049 | 5.792

## 118. Re 12M Mach 0.25 (2)
BIGFOIL.COM POLAR EXPORT
MID 327 9%
MID 327 9% |  |  |  | Cl Max: | 1.7834 | at alpha= | 14.5 | deg
XFOIL ncrit=9 |  |  |  | L/D Max: | 144.742 | at alpha= | 5.5 | deg
Re: | 12000000 |  |  | Cd Min: | 0.20417 | at alpha= | -16.5 | deg
Mach: | 0.25 |  |  | Cl=0 at alpha= | -2.4191 | deg
|  |  |  | @ Cl=0.1, Cd= | 0.0050437
|  |  |  | @ Cl=0.4, Cd= | 0.004837
|  |  |  | @ Cl=0.6, Cd= | 0.005202
alpha (deg) | Cl | Cd | Cm | Cl/Cd
-16.5 | -0.6813 | 0.20417 | 0.0454 | -3.3369
-16 | -0.6643 | 0.19765 | 0.0417 | -3.361
-15.5 | -0.6479 | 0.191 | 0.0382 | -3.3921
-15 | -0.6319 | 0.18442 | 0.0348 | -3.4264
-14.5 | -0.6483 | 0.16467 | 0.0279 | -3.937
-14 | -0.6395 | 0.15635 | 0.0243 | -4.0902
-13.5 | -0.6302 | 0.14837 | 0.0208 | -4.2475
-13 | -0.6227 | 0.1402 | 0.0173 | -4.4415
-12.5 | -0.6182 | 0.13135 | 0.0135 | -4.7065
-12 | -1.0043 | 0.03965 | -0.059 | -25.3291
-11.5 | -1.0249 | 0.02605 | -0.0668 | -39.3436
-11 | -0.9975 | 0.01894 | -0.0677 | -52.6663
-10.5 | -0.9535 | 0.01566 | -0.066 | -60.8876
-10 | -0.9007 | 0.01347 | -0.0647 | -66.8671
-9.5 | -0.8448 | 0.01177 | -0.0636 | -71.7757
-9 | -0.7883 | 0.01007 | -0.0625 | -78.282
-8.5 | -0.7307 | 0.00863 | -0.0615 | -84.6698
-8 | -0.6711 | 0.00778 | -0.0607 | -86.2596
-7.5 | -0.6107 | 0.00719 | -0.0601 | -84.9374
-7 | -0.5501 | 0.00679 | -0.0596 | -81.0162
-6.5 | -0.4894 | 0.00648 | -0.0593 | -75.5247
-6 | -0.4288 | 0.00626 | -0.059 | -68.4984
-5.5 | -0.3686 | 0.00599 | -0.0588 | -61.5359
-5 | -0.3086 | 0.00573 | -0.0586 | -53.8569
-4.5 | -0.2485 | 0.00554 | -0.0585 | -44.8556
-4 | -0.1884 | 0.0054 | -0.0585 | -34.8889
-3.5 | -0.1286 | 0.00527 | -0.0585 | -24.4023
-3 | -0.069 | 0.00523 | -0.0585 | -13.1931
-2.5 | -0.0096 | 0.00521 | -0.0586 | -1.8426
-2 | 0.0497 | 0.00512 | -0.0587 | 9.707
-1.5 | 0.109 | 0.00503 | -0.0589 | 21.67
-1 | 0.1682 | 0.00496 | -0.0591 | 33.9113
-0.5 | 0.2271 | 0.00482 | -0.0593 | 47.1162
0 | 0.2863 | 0.00482 | -0.0595 | 59.3983
0.5 | 0.3454 | 0.0048 | -0.0597 | 71.9583
1 | 0.4044 | 0.00484 | -0.0599 | 83.5537
1.5 | 0.4633 | 0.00488 | -0.0601 | 94.9385
2 | 0.5223 | 0.00496 | -0.0603 | 105.3024
2.5 | 0.5809 | 0.00513 | -0.0604 | 113.2359
3 | 0.6393 | 0.00535 | -0.0605 | 119.4953
3.5 | 0.6978 | 0.00551 | -0.0605 | 126.6425
4 | 0.7557 | 0.00563 | -0.0605 | 134.2274
4.5 | 0.8131 | 0.00581 | -0.0604 | 139.9484
5 | 0.8689 | 0.00607 | -0.0599 | 143.1466
5.5 | 0.9249 | 0.00639 | -0.0592 | 144.7418
6 | 0.982 | 0.00692 | -0.0588 | 141.9075
6.5 | 1.0398 | 0.00732 | -0.0584 | 142.0492
7 | 1.0978 | 0.00768 | -0.058 | 142.9427
7.5 | 1.1555 | 0.00811 | -0.0575 | 142.4784
8 | 1.213 | 0.00856 | -0.057 | 141.7056
8.5 | 1.2698 | 0.0091 | -0.0562 | 139.5385
9 | 1.3262 | 0.00967 | -0.0553 | 137.1458
9.5 | 1.3821 | 0.01031 | -0.0543 | 134.0543
10 | 1.4379 | 0.01093 | -0.0532 | 131.5554
10.5 | 1.4925 | 0.01168 | -0.0518 | 127.7825
11 | 1.5457 | 0.01255 | -0.0502 | 123.1633
11.5 | 1.5971 | 0.01356 | -0.0482 | 117.7802
12 | 1.6452 | 0.01483 | -0.0458 | 110.9373
12.5 | 1.6891 | 0.01637 | -0.0427 | 103.1827
13 | 1.7313 | 0.01785 | -0.0395 | 96.9916
13.5 | 1.7662 | 0.01966 | -0.0354 | 89.8372
14 | 1.7811 | 0.02187 | -0.0287 | 81.4403
14.5 | 1.7834 | 0.0252 | -0.0225 | 70.7698
15 | 1.7758 | 0.03015 | -0.0181 | 58.8988
15.5 | 1.7571 | 0.03713 | -0.0161 | 47.3229
16 | 1.7288 | 0.04639 | -0.0171 | 37.2667
16.5 | 1.6923 | 0.05792 | -0.0208 | 29.2179
17 | 1.6517 | 0.07117 | -0.0265 | 23.2078
17.5 | 1.6058 | 0.08589 | -0.0333 | 18.696
18 | 1.5568 | 0.10152 | -0.0408 | 15.3349
18.5 | 1.5057 | 0.1178 | -0.0488 | 12.7818
19 | 1.4563 | 0.13432 | -0.0575 | 10.842
19.5 | 1.4084 | 0.15148 | -0.0673 | 9.2976

## 119. Re 12M Mach 0.50 (1)
BIGFOIL.COM POLAR EXPORT
MID 327 9%
MID 327 9% |  |  |  | Cl Max: | 1.206 | at alpha= | 20 | deg
JavaFoil+Calcfoil stall+Eppler ext transition |  |  |  | L/D Max: | 104.882 | at alpha= | 4.5 | deg
Re: | 12000000 |  |  | Cd Min: | 0.00705 | at alpha= | -0.5 | deg
Mach: | 0.5 |  |  | Cl=0 at alpha= | -2.4328 | deg
|  |  |  | @ Cl=0.1, Cd= | 0.0073185
|  |  |  | @ Cl=0.4, Cd= | 0.0071956
|  |  |  | @ Cl=0.6, Cd= | 0.0076285
alpha (deg) | Cl | Cd | Cm | Cl/Cd
-20 | -0.95 | 0.15587 | -0.031 | -6.097
-19.5 | -0.923 | 0.15088 | -0.031 | -6.119
-19 | -0.9 | 0.13519 | -0.032 | -6.66
-18.5 | -0.877 | 0.12465 | -0.033 | -7.034
-18 | -0.844 | 0.13027 | -0.031 | -6.477
-17.5 | -0.818 | 0.12177 | -0.031 | -6.714
-17 | -0.797 | 0.10839 | -0.034 | -7.353
-16.5 | -0.782 | 0.09171 | -0.037 | -8.524
-16 | -0.736 | 0.11245 | -0.03 | -6.543
-15.5 | -0.716 | 0.09703 | -0.034 | -7.379
-15 | -0.702 | 0.07906 | -0.038 | -8.883
-14.5 | -0.655 | 0.10023 | -0.03 | -6.533
-14 | -0.635 | 0.0848 | -0.034 | -7.492
-13.5 | -0.627 | 0.06271 | -0.04 | -10.003
-13 | -0.576 | 0.08337 | -0.031 | -6.908
-12.5 | -0.561 | 0.06627 | -0.038 | -8.468
-12 | -0.567 | 0.03724 | -0.046 | -15.219
-11.5 | -0.502 | 0.06376 | -0.036 | -7.876
-11 | -0.472 | 0.06359 | -0.035 | -7.423
-10.5 | -0.454 | 0.05147 | -0.04 | -8.819
-10 | -0.422 | 0.05312 | -0.038 | -7.936
-9.5 | -0.395 | 0.04958 | -0.038 | -7.963
-9 | -0.416 | 0.01577 | -0.053 | -26.344
-8.5 | -0.4 | 0.01141 | -0.056 | -35.061
-8 | -0.374 | 0.00986 | -0.057 | -37.973
-7.5 | -0.342 | 0.00967 | -0.058 | -35.357
-7 | -0.308 | 0.00929 | -0.058 | -33.182
-6.5 | -0.275 | 0.00902 | -0.058 | -30.455
-6 | -0.241 | 0.00881 | -0.058 | -27.369
-5.5 | -0.207 | 0.00864 | -0.059 | -24.007
-5 | -0.292 | 0.00834 | -0.059 | -34.961
-4.5 | -0.255 | 0.00807 | -0.059 | -31.634
-4 | -0.202 | 0.00783 | -0.06 | -25.771
-3.5 | -0.141 | 0.00775 | -0.06 | -18.153
-3 | -0.076 | 0.00761 | -0.06 | -9.977
-2.5 | -0.009 | 0.00752 | -0.06 | -1.235
-2 | 0.058 | 0.0073 | -0.061 | 7.985
-1.5 | 0.126 | 0.00733 | -0.061 | 17.247
-1 | 0.195 | 0.00714 | -0.061 | 27.24
-0.5 | 0.263 | 0.00705 | -0.062 | 37.243
0 | 0.33 | 0.00713 | -0.062 | 46.369
0.5 | 0.398 | 0.00719 | -0.062 | 55.374
1 | 0.466 | 0.00738 | -0.063 | 63.127
1.5 | 0.533 | 0.00753 | -0.063 | 70.864
2 | 0.601 | 0.00763 | -0.063 | 78.778
2.5 | 0.668 | 0.00781 | -0.064 | 85.539
3 | 0.735 | 0.008 | -0.064 | 91.886
3.5 | 0.801 | 0.00825 | -0.064 | 97.077
4 | 0.866 | 0.0085 | -0.064 | 101.881
4.5 | 0.928 | 0.00885 | -0.065 | 104.882
5 | 0.988 | 0.01016 | -0.065 | 97.213
5.5 | 1.04 | 0.01065 | -0.065 | 97.716
6 | 1.08 | 0.01044 | -0.066 | 103.426
6.5 | 1.099 | 0.01116 | -0.066 | 98.487
7 | 1.069 | 0.01222 | -0.066 | 87.427
7.5 | 0.666 | 0.01204 | -0.066 | 55.31
8 | 0.697 | 0.01405 | -0.067 | 49.567
8.5 | 0.727 | 0.01462 | -0.067 | 49.754
9 | 0.756 | 0.01577 | -0.067 | 47.927
9.5 | 0.785 | 0.01663 | -0.067 | 47.213
10 | 0.811 | 0.01836 | -0.066 | 44.134
10.5 | 0.832 | 0.02102 | -0.066 | 39.585
11 | 0.85 | 0.02482 | -0.065 | 34.232
11.5 | 0.872 | 0.02761 | -0.064 | 31.601
12 | 0.908 | 0.02709 | -0.065 | 33.512
12.5 | 0.94 | 0.02714 | -0.065 | 34.645
13 | 0.929 | 0.04218 | -0.061 | 22.026
13.5 | 0.981 | 0.03493 | -0.064 | 28.088
14 | 0.946 | 0.06529 | -0.057 | 14.483
14.5 | 1.009 | 0.04929 | -0.061 | 20.474
15 | 0.977 | 0.08576 | -0.053 | 11.388
15.5 | 1.039 | 0.06676 | -0.059 | 15.568
16 | 1.027 | 0.09603 | -0.053 | 10.694
16.5 | 1.034 | 0.11753 | -0.048 | 8.797
17 | 1.056 | 0.12933 | -0.047 | 8.166
17.5 | 1.079 | 0.13967 | -0.047 | 7.727
18 | 1.104 | 0.15042 | -0.047 | 7.341
18.5 | 1.13 | 0.15686 | -0.047 | 7.204
19 | 1.155 | 0.17158 | -0.047 | 6.73
19.5 | 1.182 | 0.17713 | -0.048 | 6.675
20 | 1.206 | 0.19011 | -0.048 | 6.346

## 120. Re 12M Mach 0.50 (2)
BIGFOIL.COM POLAR EXPORT
MID 327 9%
MID 327 9% |  |  |  | Cl Max: | 1.4134 | at alpha= | 8.5 | deg
XFOIL ncrit=9 |  |  |  | L/D Max: | 148.644 | at alpha= | 5 | deg
Re: | 12000000 |  |  | Cd Min: | 0.28429 | at alpha= | -20 | deg
Mach: | 0.5 |  |  | Cl=0 at alpha= | -2.401 | deg
|  |  |  | @ Cl=0.1, Cd= | 0.0051677
|  |  |  | @ Cl=0.4, Cd= | 0.0049342
|  |  |  | @ Cl=0.6, Cd= | 0.0051722
alpha (deg) | Cl | Cd | Cm | Cl/Cd
-20 | -0.8644 | 0.28429 | 0.0881 | -3.0406
-19.5 | -0.8416 | 0.27627 | 0.0828 | -3.0463
-19 | -0.8187 | 0.26819 | 0.0776 | -3.0527
-18.5 | -0.7958 | 0.25952 | 0.0724 | -3.0664
-18 | -0.7726 | 0.25099 | 0.0675 | -3.0782
-17.5 | -0.7511 | 0.24221 | 0.0624 | -3.101
-17 | -0.7293 | 0.23353 | 0.0575 | -3.1229
-16.5 | -0.7079 | 0.22482 | 0.0527 | -3.1487
-16 | -0.6875 | 0.21584 | 0.048 | -3.1852
-15.5 | -0.668 | 0.2065 | 0.0433 | -3.2349
-14.5 | -0.629 | 0.18922 | 0.0346 | -3.3242
-14 | -0.6092 | 0.18168 | 0.0307 | -3.3531
-13.5 | -0.5905 | 0.17384 | 0.0268 | -3.3968
-13 | -0.5734 | 0.16547 | 0.0229 | -3.4653
-12.5 | -0.5582 | 0.15692 | 0.0192 | -3.5572
-12 | -0.5452 | 0.14803 | 0.0154 | -3.683
-11.5 | -0.5339 | 0.13907 | 0.0118 | -3.8391
-11 | -0.5263 | 0.12948 | 0.0078 | -4.0647
-10.5 | -0.5221 | 0.11957 | 0.0038 | -4.3665
-10 | -0.5136 | 0.1111 | 0.0001 | -4.6229
-9.5 | -0.5069 | 0.10363 | -0.0024 | -4.8914
-9 | -0.5082 | 0.09379 | -0.0072 | -5.4185
-8.5 | -0.5041 | 0.08515 | -0.0118 | -5.9201
-8 | -0.5023 | 0.07628 | -0.0173 | -6.585
-7.5 | -0.5042 | 0.06675 | -0.0242 | -7.5536
-7 | -0.5007 | 0.05512 | -0.0392 | -9.0838
-6.5 | -0.4803 | 0.03831 | -0.062 | -12.5372
-6 | -0.4602 | 0.02404 | -0.0717 | -19.1431
-5.5 | -0.4296 | 0.01161 | -0.0736 | -37.0026
-5 | -0.3687 | 0.00706 | -0.0715 | -52.2238
-4.5 | -0.2966 | 0.00607 | -0.0697 | -48.8633
-4 | -0.2243 | 0.00571 | -0.0685 | -39.282
-3.5 | -0.1531 | 0.00552 | -0.0676 | -27.7355
-3 | -0.0828 | 0.00536 | -0.067 | -15.4478
-2.5 | -0.0136 | 0.00532 | -0.0666 | -2.5564
-2 | 0.0551 | 0.00526 | -0.0664 | 10.4753
-1.5 | 0.1232 | 0.00512 | -0.0663 | 24.0625
-1 | 0.1909 | 0.00506 | -0.0663 | 37.7273
-0.5 | 0.2583 | 0.00491 | -0.0664 | 52.6069
0 | 0.3258 | 0.00491 | -0.0665 | 66.3544
0.5 | 0.393 | 0.00493 | -0.0666 | 79.716
1 | 0.4603 | 0.00497 | -0.0667 | 92.6157
1.5 | 0.5278 | 0.00503 | -0.0668 | 104.9304
2 | 0.5954 | 0.00516 | -0.0668 | 115.3876
2.5 | 0.6631 | 0.00534 | -0.0666 | 124.176
3 | 0.7308 | 0.00559 | -0.0664 | 130.7335
4 | 0.8665 | 0.00601 | -0.0653 | 144.1764
4.5 | 0.9334 | 0.00633 | -0.0643 | 147.4566
5 | 0.9974 | 0.00671 | -0.0624 | 148.6438
5.5 | 1.0646 | 0.00728 | -0.0606 | 146.2363
6 | 1.1351 | 0.00777 | -0.0589 | 146.0875
6.5 | 1.2065 | 0.00827 | -0.0569 | 145.8888
7 | 1.2782 | 0.0089 | -0.0543 | 143.618
7.5 | 1.349 | 0.00981 | -0.0508 | 137.5127
8 | 1.4021 | 0.01246 | -0.0441 | 112.5281
8.5 | 1.4134 | 0.01776 | -0.0339 | 79.5833
9 | 1.3882 | 0.02369 | -0.0227 | 58.5986
9.5 | 1.353 | 0.03165 | -0.0178 | 42.7488
10 | 1.3158 | 0.04218 | -0.0197 | 31.1949
10.5 | 1.2786 | 0.05492 | -0.0261 | 23.2811
11 | 1.2426 | 0.06878 | -0.0341 | 18.0663
11.5 | 1.2084 | 0.08275 | -0.0416 | 14.603
12 | 1.1764 | 0.09651 | -0.0485 | 12.1894
12.5 | 1.1481 | 0.11004 | -0.055 | 10.4335
13 | 1.1241 | 0.12333 | -0.0615 | 9.1146
13.5 | 1.1044 | 0.13647 | -0.0681 | 8.0926

## 121. Re 14M Mach 0.00 (1)
BIGFOIL.COM POLAR EXPORT
MID 327 9%
MID 327 9% |  |  |  | Cl Max: | 1.183 | at alpha= | 10 | deg
JavaFoil+Calcfoil stall+Eppler ext transition |  |  |  | L/D Max: | 114.418 | at alpha= | 7 | deg
Re: | 14000000 |  |  | Cd Min: | 0.00683 | at alpha= | -0.5 | deg
Mach: | 0 |  |  | Cl=0 at alpha= | -2.4322 | deg
|  |  |  | @ Cl=0.1, Cd= | 0.0070053
|  |  |  | @ Cl=0.4, Cd= | 0.0070373
|  |  |  | @ Cl=0.6, Cd= | 0.0073371
alpha (deg) | Cl | Cd | Cm | Cl/Cd
-14.5 | -0.403 | 0.09316 | -0.027 | -4.326
-14 | -0.419 | 0.08813 | -0.027 | -4.754
-13.5 | -0.434 | 0.08323 | -0.028 | -5.22
-13 | -0.449 | 0.0786 | -0.028 | -5.711
-12.5 | -0.462 | 0.07364 | -0.029 | -6.278
-12 | -0.474 | 0.06898 | -0.029 | -6.871
-11.5 | -0.486 | 0.06178 | -0.031 | -7.868
-11 | -0.498 | 0.05327 | -0.034 | -9.347
-10.5 | -0.515 | 0.03977 | -0.038 | -12.948
-10 | -0.588 | 0.01075 | -0.048 | -54.741
-9.5 | -0.589 | 0.00967 | -0.049 | -60.94
-9 | -0.576 | 0.00923 | -0.049 | -62.444
-8.5 | -0.558 | 0.00886 | -0.049 | -62.97
-8 | -0.534 | 0.00862 | -0.05 | -61.897
-7.5 | -0.505 | 0.00838 | -0.05 | -60.235
-7 | -0.47 | 0.00819 | -0.05 | -57.421
-6.5 | -0.431 | 0.00802 | -0.05 | -53.735
-6 | -0.387 | 0.00783 | -0.051 | -49.413
-5.5 | -0.339 | 0.00767 | -0.051 | -44.204
-5 | -0.289 | 0.00756 | -0.051 | -38.193
-4.5 | -0.236 | 0.00745 | -0.051 | -31.638
-4 | -0.181 | 0.0074 | -0.052 | -24.388
-3.5 | -0.124 | 0.0073 | -0.052 | -16.969
-3 | -0.066 | 0.00725 | -0.052 | -9.151
-2.5 | -0.008 | 0.00722 | -0.052 | -1.119
-2 | 0.051 | 0.00708 | -0.053 | 7.145
-1.5 | 0.11 | 0.00699 | -0.053 | 15.668
-1 | 0.169 | 0.00687 | -0.053 | 24.531
-0.5 | 0.227 | 0.00683 | -0.053 | 33.304
0 | 0.286 | 0.00685 | -0.054 | 41.772
0.5 | 0.345 | 0.007 | -0.054 | 49.286
1 | 0.404 | 0.00704 | -0.054 | 57.377
1.5 | 0.462 | 0.00711 | -0.054 | 64.979
2 | 0.521 | 0.00723 | -0.055 | 72.015
2.5 | 0.579 | 0.00729 | -0.055 | 79.42
3 | 0.637 | 0.00742 | -0.055 | 85.919
3.5 | 0.695 | 0.00756 | -0.056 | 92.016
4 | 0.753 | 0.00773 | -0.056 | 97.373
4.5 | 0.809 | 0.00794 | -0.056 | 101.805
5 | 0.864 | 0.0082 | -0.056 | 105.315
5.5 | 0.917 | 0.00907 | -0.057 | 101.072
6 | 0.967 | 0.00933 | -0.057 | 103.626
6.5 | 1.013 | 0.0096 | -0.057 | 105.588
7 | 1.056 | 0.00923 | -0.057 | 114.418
7.5 | 1.093 | 0.00958 | -0.058 | 114.119
8 | 1.125 | 0.00996 | -0.058 | 112.917
8.5 | 1.15 | 0.0104 | -0.058 | 110.568
9 | 1.169 | 0.01093 | -0.058 | 106.888
9.5 | 1.18 | 0.01151 | -0.059 | 102.517
10 | 1.183 | 0.01212 | -0.059 | 97.604
10.5 | 1.178 | 0.01288 | -0.059 | 91.446
11 | 1.161 | 0.01215 | -0.059 | 95.56
11.5 | 1.138 | 0.01424 | -0.059 | 79.911
12 | 1.107 | 0.01518 | -0.059 | 72.968
12.5 | 1.07 | 0.01643 | -0.059 | 65.11
13 | 1.028 | 0.01804 | -0.059 | 56.971
13.5 | 0.981 | 0.02018 | -0.059 | 48.636
14 | 0.931 | 0.02321 | -0.058 | 40.124
14.5 | 0.876 | 0.02851 | -0.057 | 30.717
15 | 0.819 | 0.03583 | -0.056 | 22.87

## 122. Re 14M Mach 0.00 (2)
BIGFOIL.COM POLAR EXPORT
MID 327 9%
MID 327 9% |  |  |  | Cl Max: | 1.6211 | at alpha= | 12.5 | deg
XFOIL ncrit=9 |  |  |  | L/D Max: | 146.781 | at alpha= | 7.5 | deg
Re: | 14000000 |  |  | Cd Min: | 0.04715 | at alpha= | -19.5 | deg
Mach: | 0 |  |  | Cl=0 at alpha= | -2.4203 | deg
|  |  |  | @ Cl=0.1, Cd= | 0.0049953
|  |  |  | @ Cl=0.4, Cd= | 0.0048118
|  |  |  | @ Cl=0.6, Cd= | 0.0052141
alpha (deg) | Cl | Cd | Cm | Cl/Cd
-19.5 | -1.6092 | 0.04715 | -0.0464 | -34.1294
-19 | -1.6588 | 0.03055 | -0.0636 | -54.2979
-18.5 | -1.6599 | 0.02667 | -0.0622 | -62.2385
-18 | -1.633 | 0.02425 | -0.0612 | -67.3402
-17.5 | -1.5981 | 0.02235 | -0.0603 | -71.5034
-17 | -1.5588 | 0.02074 | -0.0595 | -75.1591
-16.5 | -1.5165 | 0.01931 | -0.0588 | -78.5344
-16 | -1.4718 | 0.01804 | -0.0583 | -81.5854
-15.5 | -1.4254 | 0.01688 | -0.0578 | -84.4431
-15 | -1.3774 | 0.01584 | -0.0574 | -86.9571
-14.5 | -1.3283 | 0.01489 | -0.057 | -89.2075
-14 | -1.2782 | 0.01399 | -0.0567 | -91.3653
-13.5 | -1.2274 | 0.01316 | -0.0564 | -93.2675
-13 | -1.1757 | 0.0124 | -0.0561 | -94.8145
-12.5 | -1.1236 | 0.01165 | -0.0559 | -96.4464
-12 | -1.0661 | 0.01094 | -0.0568 | -97.4497
-11.5 | -1.0151 | 0.01035 | -0.0561 | -98.0773
-11 | -0.9632 | 0.00982 | -0.0555 | -98.0855
-10.5 | -0.9097 | 0.0093 | -0.0552 | -97.8172
-10 | -0.8555 | 0.0088 | -0.0551 | -97.2159
-9.5 | -0.8006 | 0.00829 | -0.055 | -96.5742
-8.5 | -0.6901 | 0.00729 | -0.055 | -94.6639
-8 | -0.6345 | 0.0068 | -0.0549 | -93.3088
-7.5 | -0.5782 | 0.00652 | -0.055 | -88.681
-5.5 | -0.3514 | 0.00573 | -0.0555 | -61.3264
-5 | -0.2945 | 0.0055 | -0.0556 | -53.5455
-4 | -0.1802 | 0.00527 | -0.056 | -34.1935
-3.5 | -0.1231 | 0.00519 | -0.0561 | -23.7187
-3 | -0.0662 | 0.00517 | -0.0563 | -12.8046
-2.5 | -0.0091 | 0.00513 | -0.0565 | -1.7739
-2 | 0.048 | 0.00505 | -0.0567 | 9.505
-1.5 | 0.105 | 0.00499 | -0.0569 | 21.0421
-1 | 0.162 | 0.00494 | -0.0571 | 32.7935
-0.5 | 0.2189 | 0.0048 | -0.0574 | 45.6042
0 | 0.2759 | 0.00479 | -0.0576 | 57.5992
0.5 | 0.3328 | 0.00477 | -0.0578 | 69.7694
1 | 0.3897 | 0.00481 | -0.0581 | 81.0187
1.5 | 0.4466 | 0.00482 | -0.0583 | 92.6556
2 | 0.5032 | 0.00492 | -0.0585 | 102.2764
2.5 | 0.5595 | 0.00507 | -0.0587 | 110.355
3 | 0.6157 | 0.00527 | -0.0588 | 116.8311
3.5 | 0.6718 | 0.00545 | -0.059 | 123.2661
4 | 0.7275 | 0.00561 | -0.0591 | 129.6791
4.5 | 0.7828 | 0.00577 | -0.0592 | 135.6672
5 | 0.8372 | 0.00604 | -0.0591 | 138.6093
5.5 | 0.8901 | 0.00619 | -0.0587 | 143.7964
6 | 0.9439 | 0.00653 | -0.0584 | 144.5482
6.5 | 0.9988 | 0.00689 | -0.0584 | 144.9637
7 | 1.0535 | 0.00723 | -0.0583 | 145.7123
7.5 | 1.1082 | 0.00755 | -0.0583 | 146.7815
8 | 1.1621 | 0.00796 | -0.0582 | 145.9925
8.5 | 1.2158 | 0.00835 | -0.0581 | 145.6048
9 | 1.2688 | 0.00881 | -0.0579 | 144.0182
9.5 | 1.3214 | 0.00928 | -0.0576 | 142.3922
10 | 1.3731 | 0.00984 | -0.0572 | 139.5427
10.5 | 1.4248 | 0.01033 | -0.0569 | 137.9284
11 | 1.4759 | 0.01086 | -0.0565 | 135.9024
11.5 | 1.5257 | 0.01148 | -0.0559 | 132.9007
12 | 1.5739 | 0.01225 | -0.0551 | 128.4816
12.5 | 1.6211 | 0.01305 | -0.0542 | 124.2222

## 123. Re 14M Mach 0.10 (1)
BIGFOIL.COM POLAR EXPORT
MID 327 9%
MID 327 9% |  |  |  | Cl Max: | 1.176 | at alpha= | 9.5 | deg
JavaFoil+Calcfoil stall+Eppler ext transition |  |  |  | L/D Max: | 113.93 | at alpha= | 7 | deg
Re: | 14000000 |  |  | Cd Min: | 0.00683 | at alpha= | -0.5 | deg
Mach: | 0.1 |  |  | Cl=0 at alpha= | -2.4322 | deg
|  |  |  | @ Cl=0.1, Cd= | 0.0070152
|  |  |  | @ Cl=0.4, Cd= | 0.0070449
|  |  |  | @ Cl=0.6, Cd= | 0.0073397
alpha (deg) | Cl | Cd | Cm | Cl/Cd
-14.5 | -0.364 | 0.09512 | -0.026 | -3.83
-14 | -0.383 | 0.08935 | -0.027 | -4.289
-13.5 | -0.401 | 0.08442 | -0.027 | -4.754
-13 | -0.419 | 0.07969 | -0.028 | -5.255
-12.5 | -0.435 | 0.07504 | -0.028 | -5.797
-12 | -0.45 | 0.07046 | -0.029 | -6.381
-11.5 | -0.463 | 0.06543 | -0.03 | -7.07
-11 | -0.476 | 0.0576 | -0.032 | -8.267
-10.5 | -0.489 | 0.04834 | -0.035 | -10.118
-10 | -0.544 | 0.0169 | -0.045 | -32.176
-9.5 | -0.579 | 0.00984 | -0.049 | -58.8
-9 | -0.569 | 0.00931 | -0.049 | -61.085
-8.5 | -0.553 | 0.00895 | -0.05 | -61.721
-8 | -0.531 | 0.00868 | -0.05 | -61.127
-7.5 | -0.503 | 0.00844 | -0.05 | -59.591
-7 | -0.47 | 0.00825 | -0.05 | -56.921
-6.5 | -0.431 | 0.00803 | -0.051 | -53.651
-6 | -0.388 | 0.00788 | -0.051 | -49.198
-5.5 | -0.34 | 0.0077 | -0.051 | -44.197
-5 | -0.29 | 0.00757 | -0.051 | -38.28
-4.5 | -0.237 | 0.00746 | -0.052 | -31.732
-4 | -0.181 | 0.00741 | -0.052 | -24.471
-3.5 | -0.125 | 0.00731 | -0.052 | -17.033
-3 | -0.067 | 0.00727 | -0.052 | -9.172
-2.5 | -0.008 | 0.00722 | -0.053 | -1.124
-2 | 0.051 | 0.00709 | -0.053 | 7.172
-1.5 | 0.11 | 0.007 | -0.053 | 15.733
-1 | 0.169 | 0.00688 | -0.053 | 24.628
-0.5 | 0.229 | 0.00683 | -0.054 | 33.443
0 | 0.288 | 0.00686 | -0.054 | 41.941
0.5 | 0.347 | 0.007 | -0.054 | 49.545
1 | 0.406 | 0.00705 | -0.054 | 57.565
1.5 | 0.465 | 0.00715 | -0.055 | 64.989
2 | 0.523 | 0.00724 | -0.055 | 72.271
2.5 | 0.582 | 0.0073 | -0.055 | 79.695
3 | 0.641 | 0.00743 | -0.056 | 86.2
3.5 | 0.699 | 0.00757 | -0.056 | 92.298
4 | 0.756 | 0.00774 | -0.056 | 97.664
4.5 | 0.813 | 0.00796 | -0.056 | 102.068
5 | 0.868 | 0.00822 | -0.057 | 105.53
5.5 | 0.921 | 0.00913 | -0.057 | 100.926
6 | 0.971 | 0.00936 | -0.057 | 103.752
6.5 | 1.017 | 0.00963 | -0.057 | 105.644
7 | 1.059 | 0.0093 | -0.058 | 113.93
7.5 | 1.096 | 0.00963 | -0.058 | 113.85
8 | 1.127 | 0.01004 | -0.058 | 112.282
8.5 | 1.151 | 0.01053 | -0.059 | 109.306
9 | 1.167 | 0.01108 | -0.059 | 105.39
9.5 | 1.176 | 0.01166 | -0.059 | 100.881
10 | 1.176 | 0.01232 | -0.059 | 95.457
10.5 | 1.167 | 0.01313 | -0.06 | 88.875
11 | 1.145 | 0.01238 | -0.06 | 92.521
11.5 | 1.116 | 0.01452 | -0.06 | 76.867
12 | 1.08 | 0.01552 | -0.06 | 69.583
12.5 | 1.036 | 0.01696 | -0.059 | 61.089
13 | 0.987 | 0.01883 | -0.059 | 52.438
13.5 | 0.935 | 0.02137 | -0.059 | 43.73
14 | 0.878 | 0.0252 | -0.058 | 34.84
14.5 | 0.815 | 0.03232 | -0.056 | 25.217

## 124. Re 14M Mach 0.10 (2)
BIGFOIL.COM POLAR EXPORT
MID 327 9%
MID 327 9% |  |  |  | Cl Max: | 1.9642 | at alpha= | 18.5 | deg
XFOIL ncrit=9 |  |  |  | L/D Max: | 146.789 | at alpha= | 7.5 | deg
Re: | 14000000 |  |  | Cd Min: | 0.05688 | at alpha= | 20 | deg
Mach: | 0.1 |  |  | Cl=0 at alpha= | -2.4199 | deg
|  |  |  | @ Cl=0.1, Cd= | 0.0049958
|  |  |  | @ Cl=0.4, Cd= | 0.0048128
|  |  |  | @ Cl=0.6, Cd= | 0.0052115
alpha (deg) | Cl | Cd | Cm | Cl/Cd
-18 | -1.561 | 0.03493 | -0.0626 | -44.6894
-17.5 | -1.5833 | 0.02772 | -0.0654 | -57.1176
-17 | -1.5611 | 0.02434 | -0.0644 | -64.1372
-16.5 | -1.5262 | 0.02195 | -0.0634 | -69.5308
-16 | -1.4847 | 0.02012 | -0.0624 | -73.7922
-15.5 | -1.4397 | 0.01858 | -0.0616 | -77.4865
-15 | -1.3923 | 0.01725 | -0.0609 | -80.713
-14.5 | -1.343 | 0.01607 | -0.0602 | -83.5719
-14 | -1.2926 | 0.01499 | -0.0596 | -86.2308
-13.5 | -1.2411 | 0.01401 | -0.059 | -88.5867
-13 | -1.1887 | 0.01313 | -0.0586 | -90.5331
-12.5 | -1.1358 | 0.01228 | -0.0581 | -92.4919
-12 | -1.0776 | 0.01148 | -0.0587 | -93.8676
-11.5 | -1.0256 | 0.01081 | -0.0579 | -94.8751
-11 | -0.973 | 0.01021 | -0.0571 | -95.2987
-10.5 | -0.9187 | 0.00963 | -0.0567 | -95.3998
-10 | -0.8638 | 0.00907 | -0.0564 | -95.237
-9.5 | -0.8082 | 0.00851 | -0.0562 | -94.9706
-9 | -0.7522 | 0.00802 | -0.056 | -93.7905
-8.5 | -0.6963 | 0.00745 | -0.0559 | -93.4631
-8 | -0.6401 | 0.0069 | -0.0557 | -92.7681
-7.5 | -0.5832 | 0.00657 | -0.0557 | -88.7671
-7 | -0.526 | 0.00634 | -0.0558 | -82.9653
-6.5 | -0.4686 | 0.00611 | -0.0559 | -76.6939
-6 | -0.4113 | 0.00595 | -0.0559 | -69.1261
-5.5 | -0.3541 | 0.00575 | -0.056 | -61.5826
-5 | -0.2967 | 0.00552 | -0.0561 | -53.75
-4.5 | -0.2391 | 0.00538 | -0.0562 | -44.4424
-4 | -0.1815 | 0.00528 | -0.0563 | -34.375
-3.5 | -0.124 | 0.00519 | -0.0565 | -23.8921
-3 | -0.0667 | 0.00518 | -0.0566 | -12.8764
-2.5 | -0.0092 | 0.00513 | -0.0568 | -1.7934
-2 | 0.0482 | 0.00505 | -0.057 | 9.5446
-1.5 | 0.1056 | 0.00499 | -0.0572 | 21.1623
-1 | 0.1629 | 0.00494 | -0.0574 | 32.9757
-0.5 | 0.2202 | 0.0048 | -0.0577 | 45.875
0 | 0.2775 | 0.00479 | -0.0579 | 57.9332
0.5 | 0.3347 | 0.00478 | -0.0581 | 70.0209
1 | 0.392 | 0.00481 | -0.0584 | 81.4969
1.5 | 0.4492 | 0.00483 | -0.0586 | 93.0021
2 | 0.5061 | 0.00492 | -0.0588 | 102.8659
2.5 | 0.5628 | 0.00508 | -0.059 | 110.7874
3 | 0.6194 | 0.00528 | -0.0591 | 117.3106
3.5 | 0.6759 | 0.00546 | -0.0592 | 123.7912
4 | 0.7319 | 0.00562 | -0.0594 | 130.2313
4.5 | 0.7876 | 0.00578 | -0.0594 | 136.263
5 | 0.8424 | 0.00606 | -0.0593 | 139.0099
5.5 | 0.8956 | 0.00621 | -0.0588 | 144.219
6 | 0.9499 | 0.00656 | -0.0585 | 144.8018
6.5 | 1.0052 | 0.00693 | -0.0584 | 145.0505
7 | 1.0605 | 0.00727 | -0.0583 | 145.8735
7.5 | 1.1156 | 0.0076 | -0.0583 | 146.7895
8 | 1.1701 | 0.00801 | -0.0581 | 146.0799
8.5 | 1.2242 | 0.00843 | -0.0579 | 145.2195
9 | 1.2779 | 0.00889 | -0.0576 | 143.7458
9.5 | 1.3309 | 0.00941 | -0.0572 | 141.4346
10 | 1.3834 | 0.00995 | -0.0568 | 139.0352
10.5 | 1.4357 | 0.01046 | -0.0563 | 137.2562
11 | 1.4871 | 0.01104 | -0.0557 | 134.7011
11.5 | 1.5371 | 0.01174 | -0.055 | 130.9284
12 | 1.5857 | 0.01254 | -0.054 | 126.4514
13.5 | 1.7257 | 0.01508 | -0.0504 | 114.4363
14 | 1.7696 | 0.01599 | -0.0488 | 110.6692
14.5 | 1.8112 | 0.01698 | -0.047 | 106.6667
15 | 1.8501 | 0.01806 | -0.0448 | 102.4419
15.5 | 1.8852 | 0.01924 | -0.0422 | 97.9834
16 | 1.9079 | 0.02056 | -0.0376 | 92.7967
16.5 | 1.9261 | 0.02223 | -0.0331 | 86.6442
17 | 1.942 | 0.02437 | -0.0293 | 79.6881
17.5 | 1.9545 | 0.0271 | -0.0261 | 72.1218
18 | 1.9624 | 0.03055 | -0.0236 | 64.2357
18.5 | 1.9642 | 0.03498 | -0.0218 | 56.1521
19 | 1.9589 | 0.04059 | -0.021 | 48.2607
19.5 | 1.9436 | 0.0479 | -0.0215 | 40.5762
20 | 1.9209 | 0.05688 | -0.0235 | 33.7711

## 125. Re 14M Mach 0.25 (1)
BIGFOIL.COM POLAR EXPORT
MID 327 9%
MID 327 9% |  |  |  | Cl Max: | 1.148 | at alpha= | 9 | deg
JavaFoil+Calcfoil stall+Eppler ext transition |  |  |  | L/D Max: | 112.021 | at alpha= | 7 | deg
Re: | 14000000 |  |  | Cd Min: | 0.00686 | at alpha= | -0.5 | deg
Mach: | 0.25 |  |  | Cl=0 at alpha= | -2.4333 | deg
|  |  |  | @ Cl=0.1, Cd= | 0.0070692
|  |  |  | @ Cl=0.4, Cd= | 0.06113
|  |  |  | @ Cl=0.6, Cd= | 0.06113
alpha (deg) | Cl | Cd | Cm | Cl/Cd
-13.5 | -0.064 | 0.08805 | -0.027 | -0.722
-13 | -0.061 | 0.08444 | -0.027 | -0.719
-12.5 | -0.173 | 0.08075 | -0.026 | -2.146
-12 | -0.229 | 0.07498 | -0.027 | -3.054
-11.5 | -0.276 | 0.07032 | -0.028 | -3.927
-11 | -0.317 | 0.06605 | -0.029 | -4.802
-10.5 | -0.352 | 0.06166 | -0.029 | -5.71
-10 | -0.379 | 0.05726 | -0.03 | -6.624
-9.5 | -0.401 | 0.05135 | -0.032 | -7.819
-9 | -0.451 | 0.02311 | -0.044 | -19.51
-8.5 | -0.507 | 0.00943 | -0.051 | -53.737
-8 | -0.501 | 0.00899 | -0.051 | -55.729
-7.5 | -0.486 | 0.0087 | -0.052 | -55.864
-7 | -0.462 | 0.00846 | -0.052 | -54.608
-6.5 | -0.43 | 0.00823 | -0.052 | -52.169
-6 | -0.39 | 0.00802 | -0.052 | -48.589
-5.5 | -0.345 | 0.00782 | -0.053 | -44.078
-5 | -0.295 | 0.00767 | -0.053 | -38.476
-4.5 | -0.242 | 0.00755 | -0.053 | -31.99
-4 | -0.186 | 0.0075 | -0.053 | -24.765
-3.5 | -0.128 | 0.00737 | -0.054 | -17.338
-3 | -0.068 | 0.0073 | -0.054 | -9.369
-2.5 | -0.008 | 0.00727 | -0.054 | -1.147
-2 | 0.052 | 0.00714 | -0.054 | 7.321
-1.5 | 0.113 | 0.00705 | -0.055 | 16.037
-1 | 0.174 | 0.00691 | -0.055 | 25.171
-0.5 | 0.235 | 0.00686 | -0.055 | 34.248
0 | 0.296 | 0.0069 | -0.055 | 42.833
0.5 | 0.356 | 0.00704 | -0.056 | 50.627
1 | 0.417 | 0.00711 | -0.056 | 58.638
1.5 | 0.477 | 0.00719 | -0.056 | 66.378
2 | 0.538 | 0.00733 | -0.057 | 73.409
2.5 | 0.598 | 0.00737 | -0.057 | 81.095
3 | 0.658 | 0.00752 | -0.057 | 87.492
3.5 | 0.718 | 0.00767 | -0.057 | 93.541
4 | 0.777 | 0.00786 | -0.058 | 98.878
4.5 | 0.834 | 0.00809 | -0.058 | 103.122
5 | 0.891 | 0.00842 | -0.058 | 105.721
5.5 | 0.944 | 0.00932 | -0.058 | 101.283
6 | 0.994 | 0.00962 | -0.059 | 103.316
6.5 | 1.039 | 0.0099 | -0.059 | 104.947
7 | 1.078 | 0.00963 | -0.059 | 112.021
7.5 | 1.111 | 0.01008 | -0.06 | 110.151
8 | 1.134 | 0.01053 | -0.06 | 107.67
8.5 | 1.147 | 0.01112 | -0.06 | 103.071
9 | 1.148 | 0.01176 | -0.06 | 97.565
9.5 | 1.136 | 0.01255 | -0.061 | 90.497
10 | 1.107 | 0.01197 | -0.061 | 92.484
10.5 | 1.062 | 0.01413 | -0.061 | 75.144
11 | 1.001 | 0.01523 | -0.061 | 65.733
11.5 | 0.925 | 0.01687 | -0.06 | 54.824
12 | 0.837 | 0.01914 | -0.06 | 43.715
12.5 | 0.737 | 0.02311 | -0.059 | 31.889
13 | 0.627 | 0.0309 | -0.057 | 20.279
13.5 | 0.512 | 0.04452 | -0.054 | 11.49
14 | 0.399 | 0.06113 | -0.05 | 6.525

## 126. Re 14M Mach 0.25 (2)
BIGFOIL.COM POLAR EXPORT
MID 327 9%
MID 327 9% |  |  |  | Cl Max: | 1.8097 | at alpha= | 14.5 | deg
XFOIL ncrit=9 |  |  |  | L/D Max: | 146.979 | at alpha= | 7 | deg
Re: | 14000000 |  |  | Cd Min: | 0.26085 | at alpha= | -20 | deg
Mach: | 0.25 |  |  | Cl=0 at alpha= | -2.416 | deg
|  |  |  | @ Cl=0.1, Cd= | 0.0050174
|  |  |  | @ Cl=0.4, Cd= | 0.0048269
|  |  |  | @ Cl=0.6, Cd= | 0.0051845
alpha (deg) | Cl | Cd | Cm | Cl/Cd
-20 | -0.797 | 0.26085 | 0.0758 | -3.0554
-19.5 | -0.7779 | 0.25396 | 0.0716 | -3.0631
-19 | -0.7593 | 0.24695 | 0.0673 | -3.0747
-17.5 | -0.7149 | 0.21859 | 0.0534 | -3.2705
-16 | -0.6653 | 0.19729 | 0.0417 | -3.3722
-15.5 | -0.649 | 0.1906 | 0.0382 | -3.405
-15 | -0.6669 | 0.17001 | 0.0307 | -3.9227
-14.5 | -0.6556 | 0.16244 | 0.0272 | -4.036
-14 | -0.6444 | 0.15493 | 0.0238 | -4.1593
-13.5 | -0.6358 | 0.14687 | 0.0203 | -4.329
-13 | -0.8806 | 0.08624 | -0.0145 | -10.211
-12.5 | -1.0395 | 0.04959 | -0.0431 | -20.9619
-12 | -1.0623 | 0.03001 | -0.0665 | -35.3982
-11.5 | -1.0504 | 0.02059 | -0.0692 | -51.0151
-11 | -1.0138 | 0.01633 | -0.0673 | -62.0821
-10.5 | -0.9626 | 0.01389 | -0.0658 | -69.3017
-10 | -0.9067 | 0.01219 | -0.0645 | -74.3806
-9.5 | -0.849 | 0.0108 | -0.0634 | -78.6111
-9 | -0.7901 | 0.0097 | -0.0624 | -81.4536
-8.5 | -0.731 | 0.00867 | -0.0615 | -84.3137
-8 | -0.6719 | 0.00766 | -0.0607 | -87.7154
-7.5 | -0.6116 | 0.00703 | -0.06 | -86.9986
-7 | -0.551 | 0.0066 | -0.0595 | -83.4848
-6.5 | -0.4902 | 0.0063 | -0.0592 | -77.8095
-6 | -0.4296 | 0.0061 | -0.0589 | -70.4262
-5.5 | -0.3693 | 0.00591 | -0.0587 | -62.4873
-5 | -0.3091 | 0.00564 | -0.0585 | -54.805
-4.5 | -0.249 | 0.00544 | -0.0585 | -45.7721
-3.5 | -0.1291 | 0.00522 | -0.0585 | -24.7318
-3 | -0.0695 | 0.0052 | -0.0585 | -13.3654
-2.5 | -0.01 | 0.00516 | -0.0586 | -1.938
-2 | 0.0495 | 0.00506 | -0.0587 | 9.7826
-1.5 | 0.1088 | 0.00501 | -0.0589 | 21.7166
-1 | 0.168 | 0.00495 | -0.0591 | 33.9394
-0.5 | 0.2271 | 0.00482 | -0.0593 | 47.1162
0 | 0.2864 | 0.00481 | -0.0595 | 59.5426
0.5 | 0.3454 | 0.00479 | -0.0597 | 72.1086
1 | 0.4046 | 0.00483 | -0.0599 | 83.7681
1.5 | 0.4635 | 0.00485 | -0.0602 | 95.567
2 | 0.5225 | 0.00495 | -0.0603 | 105.5556
2.5 | 0.5811 | 0.00512 | -0.0604 | 113.4961
3 | 0.6397 | 0.00532 | -0.0605 | 120.2444
3.5 | 0.6982 | 0.00551 | -0.0606 | 126.7151
4 | 0.7564 | 0.00568 | -0.0606 | 133.169
5 | 0.871 | 0.00618 | -0.0602 | 140.9385
5.5 | 0.9259 | 0.00631 | -0.0594 | 146.7353
6 | 0.9831 | 0.00676 | -0.0589 | 145.429
6.5 | 1.0411 | 0.00714 | -0.0586 | 145.8123
7 | 1.0994 | 0.00748 | -0.0583 | 146.9786
7.5 | 1.1571 | 0.00791 | -0.0578 | 146.2832
8 | 1.2148 | 0.00834 | -0.0572 | 145.6595
8.5 | 1.2718 | 0.00885 | -0.0565 | 143.7062
9 | 1.3283 | 0.00943 | -0.0556 | 140.859
9.5 | 1.3848 | 0.01001 | -0.0547 | 138.3417
10 | 1.4408 | 0.01062 | -0.0536 | 135.6685
10.5 | 1.4956 | 0.01137 | -0.0522 | 131.5391
11 | 1.5492 | 0.01222 | -0.0506 | 126.7758
11.5 | 1.6008 | 0.01324 | -0.0487 | 120.9063
12 | 1.6499 | 0.01444 | -0.0463 | 114.259
12.5 | 1.6981 | 0.01561 | -0.0438 | 108.7828
13 | 1.7427 | 0.01696 | -0.0408 | 102.7535
13.5 | 1.7814 | 0.01861 | -0.0371 | 95.7227
14 | 1.8051 | 0.02063 | -0.0314 | 87.4988
14.5 | 1.8097 | 0.0235 | -0.0244 | 77.0085
15 | 1.8046 | 0.02785 | -0.0191 | 64.7971
15.5 | 1.7887 | 0.03413 | -0.0161 | 52.4084
16 | 1.7626 | 0.04262 | -0.0159 | 41.3562
16.5 | 1.7279 | 0.05341 | -0.0186 | 32.3516
17 | 1.689 | 0.066 | -0.0236 | 25.5909
17.5 | 1.6449 | 0.08014 | -0.03 | 20.5253
18 | 1.5975 | 0.0952 | -0.037 | 16.7805
18.5 | 1.548 | 0.11093 | -0.0446 | 13.9547
19 | 1.4996 | 0.12694 | -0.0528 | 11.8135
19.5 | 1.4523 | 0.1434 | -0.0619 | 10.1276

## 127. Re 14M Mach 0.50 (1)
BIGFOIL.COM POLAR EXPORT
MID 327 9%
MID 327 9% |  |  |  | Cl Max: | 1.206 | at alpha= | 20 | deg
JavaFoil+Calcfoil stall+Eppler ext transition |  |  |  | L/D Max: | 105.925 | at alpha= | 4.5 | deg
Re: | 14000000 |  |  | Cd Min: | 0.00703 | at alpha= | -0.5 | deg
Mach: | 0.5 |  |  | Cl=0 at alpha= | -2.4328 | deg
|  |  |  | @ Cl=0.1, Cd= | 0.0072782
|  |  |  | @ Cl=0.4, Cd= | 0.0072915
|  |  |  | @ Cl=0.6, Cd= | 0.0076177
alpha (deg) | Cl | Cd | Cm | Cl/Cd
-20 | -0.949 | 0.16693 | -0.031 | -5.686
-19.5 | -0.922 | 0.16173 | -0.031 | -5.701
-19 | -0.898 | 0.14569 | -0.031 | -6.16
-18.5 | -0.872 | 0.13554 | -0.032 | -6.436
-18 | -0.843 | 0.13882 | -0.031 | -6.073
-17.5 | -0.818 | 0.12685 | -0.031 | -6.446
-17 | -0.795 | 0.11448 | -0.033 | -6.942
-16.5 | -0.773 | 0.1027 | -0.035 | -7.527
-16 | -0.737 | 0.11066 | -0.031 | -6.656
-15.5 | -0.719 | 0.09329 | -0.035 | -7.709
-15 | -0.709 | 0.07252 | -0.04 | -9.781
-14.5 | -0.656 | 0.09885 | -0.03 | -6.631
-14 | -0.638 | 0.08164 | -0.035 | -7.816
-13.5 | -0.634 | 0.05721 | -0.042 | -11.077
-13 | -0.577 | 0.08187 | -0.032 | -7.049
-12.5 | -0.565 | 0.06237 | -0.039 | -9.064
-12 | -0.572 | 0.03355 | -0.047 | -17.058
-11.5 | -0.507 | 0.05949 | -0.038 | -8.514
-11 | -0.474 | 0.06101 | -0.036 | -7.777
-10.5 | -0.462 | 0.04489 | -0.042 | -10.282
-10 | -0.426 | 0.04877 | -0.04 | -8.739
-9.5 | -0.398 | 0.04616 | -0.04 | -8.633
-9 | -0.429 | 0.01214 | -0.055 | -35.362
-8.5 | -0.406 | 0.01066 | -0.057 | -38.067
-8 | -0.376 | 0.01006 | -0.057 | -37.311
-7.5 | -0.342 | 0.00951 | -0.058 | -35.943
-7 | -0.308 | 0.0092 | -0.058 | -33.499
-6.5 | -0.275 | 0.00893 | -0.058 | -30.747
-6 | -0.241 | 0.00866 | -0.058 | -27.819
-5.5 | -0.207 | 0.0085 | -0.059 | -24.393
-5 | -0.292 | 0.00825 | -0.059 | -35.343
-4.5 | -0.255 | 0.008 | -0.059 | -31.941
-4 | -0.202 | 0.00784 | -0.06 | -25.721
-3.5 | -0.141 | 0.00766 | -0.06 | -18.378
-3 | -0.076 | 0.00755 | -0.06 | -10.061
-2.5 | -0.009 | 0.00746 | -0.06 | -1.245
-2 | 0.058 | 0.00734 | -0.061 | 7.949
-1.5 | 0.126 | 0.00724 | -0.061 | 17.452
-1 | 0.195 | 0.00711 | -0.061 | 27.378
-0.5 | 0.263 | 0.00703 | -0.062 | 37.331
0 | 0.33 | 0.00709 | -0.062 | 46.572
0.5 | 0.398 | 0.00729 | -0.062 | 54.648
1 | 0.466 | 0.00734 | -0.063 | 63.48
1.5 | 0.533 | 0.00746 | -0.063 | 71.479
2 | 0.601 | 0.00762 | -0.063 | 78.789
2.5 | 0.668 | 0.00773 | -0.064 | 86.45
3 | 0.735 | 0.0079 | -0.064 | 92.966
3.5 | 0.801 | 0.00816 | -0.064 | 98.137
4 | 0.866 | 0.00844 | -0.064 | 102.599
4.5 | 0.928 | 0.00876 | -0.065 | 105.925
5 | 0.988 | 0.00999 | -0.065 | 98.822
5.5 | 1.04 | 0.01041 | -0.065 | 99.934
6 | 1.08 | 0.01092 | -0.066 | 98.91
6.5 | 1.099 | 0.01094 | -0.066 | 100.407
7 | 1.069 | 0.01202 | -0.066 | 88.88
7.5 | 0.667 | 0.01325 | -0.067 | 50.357
8 | 0.697 | 0.01367 | -0.067 | 51.018
8.5 | 0.729 | 0.01421 | -0.067 | 51.268
9 | 0.757 | 0.0153 | -0.067 | 49.507
9.5 | 0.786 | 0.01615 | -0.067 | 48.68
10 | 0.812 | 0.01773 | -0.066 | 45.83
10.5 | 0.835 | 0.0201 | -0.066 | 41.544
11 | 0.855 | 0.02333 | -0.065 | 36.624
11.5 | 0.879 | 0.02571 | -0.065 | 34.175
12 | 0.911 | 0.02581 | -0.065 | 35.317
12.5 | 0.944 | 0.0257 | -0.066 | 36.747
13 | 0.939 | 0.03808 | -0.063 | 24.656
13.5 | 0.987 | 0.03259 | -0.065 | 30.283
14 | 0.958 | 0.05834 | -0.058 | 16.422
14.5 | 1 | 0.05363 | -0.06 | 18.646
15 | 0.966 | 0.09461 | -0.05 | 10.206
15.5 | 0.989 | 0.10184 | -0.05 | 9.71
16 | 1.003 | 0.12026 | -0.046 | 8.338
16.5 | 1.026 | 0.13103 | -0.046 | 7.828
17 | 1.051 | 0.14215 | -0.045 | 7.392
17.5 | 1.077 | 0.14846 | -0.046 | 7.255
18 | 1.103 | 0.16051 | -0.046 | 6.869
18.5 | 1.129 | 0.16553 | -0.047 | 6.823
19 | 1.154 | 0.18016 | -0.047 | 6.406
19.5 | 1.182 | 0.18508 | -0.047 | 6.385
20 | 1.206 | 0.19729 | -0.048 | 6.115

## 128. Re 14M Mach 0.50 (2)
BIGFOIL.COM POLAR EXPORT
MID 327 9%
MID 327 9% |  |  |  | Cl Max: | 1.281 | at alpha= | 7 | deg
XFOIL ncrit=9 |  |  |  | L/D Max: | 150.013 | at alpha= | 6 | deg
Re: | 14000000 |  |  | Cd Min: | 0.00866 | at alpha= | 7 | deg
Mach: | 0.5 |  |  | Cl=0 at alpha= | -99 | deg
|  |  |  | @ Cl=0.1, Cd= | 0.0049
|  |  |  | @ Cl=0.4, Cd= | 0.0049275
|  |  |  | @ Cl=0.6, Cd= | 0.0051308
alpha (deg) | Cl | Cd | Cm | Cl/Cd
0 | 0.3258 | 0.0049 | -0.0665 | 66.4898
1 | 0.4606 | 0.00495 | -0.0668 | 93.0505
1.5 | 0.5281 | 0.005 | -0.0668 | 105.62
2 | 0.5957 | 0.00512 | -0.0668 | 116.3477
2.5 | 0.6635 | 0.00529 | -0.0667 | 125.4253
3 | 0.7315 | 0.00551 | -0.0665 | 132.7586
3.5 | 0.7996 | 0.00575 | -0.066 | 139.0609
4 | 0.8674 | 0.00601 | -0.0654 | 144.3261
4.5 | 0.9344 | 0.00643 | -0.0644 | 145.3188
5 | 1.0016 | 0.00682 | -0.0631 | 146.8622
5.5 | 1.0664 | 0.00711 | -0.0608 | 149.9859
6 | 1.1371 | 0.00758 | -0.0592 | 150.0132
6.5 | 1.2089 | 0.00806 | -0.0572 | 149.9876
7 | 1.281 | 0.00866 | -0.0547 | 147.9215

## 129. Re 16M Mach 0.00 (1)
BIGFOIL.COM POLAR EXPORT
MID 327 9%
MID 327 9% |  |  |  | Cl Max: | 1.183 | at alpha= | 10 | deg
JavaFoil+Calcfoil stall+Eppler ext transition |  |  |  | L/D Max: | 115.238 | at alpha= | 7.5 | deg
Re: | 16000000 |  |  | Cd Min: | 0.00679 | at alpha= | -0.5 | deg
Mach: | 0 |  |  | Cl=0 at alpha= | -2.4322 | deg
|  |  |  | @ Cl=0.1, Cd= | 0.0069702
|  |  |  | @ Cl=0.4, Cd= | 0.00698
|  |  |  | @ Cl=0.6, Cd= | 0.0072734
alpha (deg) | Cl | Cd | Cm | Cl/Cd
-15 | -0.387 | 0.09794 | -0.027 | -3.949
-14.5 | -0.403 | 0.09286 | -0.027 | -4.341
-14 | -0.419 | 0.08782 | -0.027 | -4.773
-13.5 | -0.435 | 0.08251 | -0.028 | -5.27
-13 | -0.45 | 0.0772 | -0.029 | -5.826
-12.5 | -0.463 | 0.07205 | -0.029 | -6.433
-12 | -0.476 | 0.06714 | -0.03 | -7.083
-11.5 | -0.487 | 0.06082 | -0.032 | -8.006
-11 | -0.505 | 0.04748 | -0.036 | -10.637
-10.5 | -0.53 | 0.03039 | -0.041 | -17.439
-10 | -0.596 | 0.00994 | -0.049 | -59.956
-9.5 | -0.589 | 0.00949 | -0.049 | -62.086
-9 | -0.576 | 0.00909 | -0.049 | -63.387
-8.5 | -0.558 | 0.0088 | -0.049 | -63.417
-8 | -0.534 | 0.00856 | -0.05 | -62.382
-7.5 | -0.505 | 0.00833 | -0.05 | -60.599
-7 | -0.47 | 0.00813 | -0.05 | -57.787
-6.5 | -0.431 | 0.00792 | -0.05 | -54.422
-6 | -0.387 | 0.00776 | -0.051 | -49.844
-5.5 | -0.339 | 0.00763 | -0.051 | -44.485
-5 | -0.289 | 0.0075 | -0.051 | -38.498
-4.5 | -0.236 | 0.00744 | -0.051 | -31.649
-4 | -0.181 | 0.00732 | -0.052 | -24.676
-3.5 | -0.124 | 0.00725 | -0.052 | -17.093
-3 | -0.066 | 0.00721 | -0.052 | -9.197
-2.5 | -0.008 | 0.00722 | -0.052 | -1.118
-2 | 0.051 | 0.00702 | -0.053 | 7.207
-1.5 | 0.11 | 0.00696 | -0.053 | 15.729
-1 | 0.169 | 0.00685 | -0.053 | 24.592
-0.5 | 0.227 | 0.00679 | -0.053 | 33.498
0 | 0.286 | 0.0069 | -0.054 | 41.507
0.5 | 0.345 | 0.00698 | -0.054 | 49.416
1 | 0.404 | 0.00698 | -0.054 | 57.833
1.5 | 0.462 | 0.00709 | -0.054 | 65.165
2 | 0.521 | 0.00719 | -0.055 | 72.459
2.5 | 0.579 | 0.00723 | -0.055 | 80.109
3 | 0.637 | 0.00735 | -0.055 | 86.73
3.5 | 0.695 | 0.00752 | -0.056 | 92.514
4 | 0.753 | 0.00768 | -0.056 | 97.937
4.5 | 0.809 | 0.00788 | -0.056 | 102.568
5 | 0.864 | 0.00819 | -0.056 | 105.506
5.5 | 0.917 | 0.00895 | -0.057 | 102.458
6 | 0.967 | 0.0092 | -0.057 | 105.054
6.5 | 1.013 | 0.00947 | -0.057 | 106.963
7 | 1.056 | 0.00971 | -0.057 | 108.67
7.5 | 1.093 | 0.00949 | -0.058 | 115.238
8 | 1.125 | 0.00995 | -0.058 | 113.063
8.5 | 1.15 | 0.01019 | -0.058 | 112.884
9 | 1.169 | 0.01072 | -0.058 | 109.013
9.5 | 1.18 | 0.01126 | -0.059 | 104.776
10 | 1.183 | 0.01186 | -0.059 | 99.705
10.5 | 1.178 | 0.01259 | -0.059 | 93.528
11 | 1.165 | 0.0134 | -0.06 | 86.955
11.5 | 1.139 | 0.01389 | -0.059 | 82.002
12 | 1.109 | 0.01478 | -0.059 | 75.05
12.5 | 1.072 | 0.01595 | -0.059 | 67.223
13 | 1.03 | 0.01742 | -0.059 | 59.127
13.5 | 0.983 | 0.01964 | -0.059 | 50.057
14 | 0.933 | 0.02252 | -0.058 | 41.43
14.5 | 0.88 | 0.02674 | -0.057 | 32.922
15 | 0.825 | 0.03303 | -0.056 | 24.99

## 130. Re 16M Mach 0.00 (2)
BIGFOIL.COM POLAR EXPORT
MID 327 9%
MID 327 9% |  |  |  | Cl Max: | 2.005 | at alpha= | 19 | deg
XFOIL ncrit=9 |  |  |  | L/D Max: | 150.108 | at alpha= | 7.5 | deg
Re: | 16000000 |  |  | Cd Min: | 0.04366 | at alpha= | 20 | deg
Mach: | 0 |  |  | Cl=0 at alpha= | -2.4177 | deg
|  |  |  | @ Cl=0.1, Cd= | 0.004965
|  |  |  | @ Cl=0.4, Cd= | 0.0048182
|  |  |  | @ Cl=0.6, Cd= | 0.0051643
alpha (deg) | Cl | Cd | Cm | Cl/Cd
-19.5 | -1.6529 | 0.03863 | -0.0554 | -42.788
-19 | -1.6844 | 0.02844 | -0.0638 | -59.2264
-18.5 | -1.6737 | 0.02524 | -0.0619 | -66.3114
-18 | -1.6447 | 0.0229 | -0.0608 | -71.821
-17.5 | -1.6083 | 0.02107 | -0.0599 | -76.3313
-17 | -1.5674 | 0.01957 | -0.0592 | -80.092
-16.5 | -1.5237 | 0.01824 | -0.0586 | -83.5362
-16 | -1.4781 | 0.01706 | -0.058 | -86.6413
-15.5 | -1.4309 | 0.01597 | -0.0575 | -89.5992
-15 | -1.3823 | 0.01499 | -0.0571 | -92.2148
-14.5 | -1.3326 | 0.01409 | -0.0568 | -94.5777
-14 | -1.2821 | 0.01325 | -0.0564 | -96.7623
-13.5 | -1.2308 | 0.01246 | -0.0562 | -98.7801
-13 | -1.1788 | 0.01173 | -0.0559 | -100.4945
-12.5 | -1.1238 | 0.01103 | -0.0563 | -101.8858
-12 | -1.0702 | 0.01041 | -0.0562 | -102.805
-11.5 | -1.0191 | 0.00989 | -0.0555 | -103.0435
-11 | -0.9659 | 0.00939 | -0.0551 | -102.8647
-10.5 | -0.9117 | 0.0089 | -0.055 | -102.4382
-10 | -0.8571 | 0.00843 | -0.0549 | -101.6726
-9.5 | -0.802 | 0.00798 | -0.0549 | -100.5013
-9 | -0.7465 | 0.00757 | -0.0549 | -98.6129
-8.5 | -0.6908 | 0.00719 | -0.0549 | -96.0779
-8 | -0.6352 | 0.00667 | -0.0549 | -95.2324
-7.5 | -0.5789 | 0.00638 | -0.055 | -90.7367
-7 | -0.5222 | 0.00616 | -0.0551 | -84.7727
-6.5 | -0.4655 | 0.00596 | -0.0552 | -78.104
-5.5 | -0.3518 | 0.00566 | -0.0555 | -62.1555
-5 | -0.2949 | 0.00543 | -0.0556 | -54.3094
-4.5 | -0.2377 | 0.0053 | -0.0558 | -44.8491
-4 | -0.1806 | 0.00522 | -0.056 | -34.5977
-3.5 | -0.1236 | 0.00515 | -0.0561 | -24
-3 | -0.0665 | 0.00514 | -0.0563 | -12.9377
-2.5 | -0.0094 | 0.00509 | -0.0565 | -1.8468
-2 | 0.0477 | 0.00502 | -0.0567 | 9.502
-1.5 | 0.1048 | 0.00496 | -0.0569 | 21.129
-1 | 0.1619 | 0.00491 | -0.0571 | 32.9735
-0.5 | 0.2189 | 0.00481 | -0.0574 | 45.5094
0 | 0.2759 | 0.00478 | -0.0576 | 57.7197
0.5 | 0.3329 | 0.00477 | -0.0578 | 69.7904
1 | 0.3898 | 0.00482 | -0.0581 | 80.8714
1.5 | 0.4468 | 0.00481 | -0.0583 | 92.8898
2 | 0.5034 | 0.0049 | -0.0585 | 102.7347
2.5 | 0.5597 | 0.00505 | -0.0587 | 110.8317
3 | 0.6161 | 0.00521 | -0.0589 | 118.2534
4.5 | 0.7833 | 0.00582 | -0.0592 | 134.5876
5 | 0.8382 | 0.00607 | -0.0593 | 138.089
5.5 | 0.8927 | 0.00628 | -0.0592 | 142.1497
6 | 0.9424 | 0.00642 | -0.058 | 146.7913
6.5 | 0.9997 | 0.00675 | -0.0585 | 148.1037
7 | 1.0546 | 0.00707 | -0.0585 | 149.1655
7.5 | 1.1093 | 0.00739 | -0.0585 | 150.1083
8 | 1.1634 | 0.00778 | -0.0584 | 149.5373
8.5 | 1.2171 | 0.00819 | -0.0583 | 148.6081
9 | 1.2704 | 0.00861 | -0.0581 | 147.5494
9.5 | 1.3229 | 0.0091 | -0.0578 | 145.3736
10.5 | 1.427 | 0.01008 | -0.0572 | 141.5675
11 | 1.4781 | 0.01061 | -0.0568 | 139.312
11.5 | 1.5279 | 0.01125 | -0.0563 | 135.8133
12 | 1.5761 | 0.01202 | -0.0555 | 131.1231
12.5 | 1.6242 | 0.01273 | -0.0547 | 127.5884
13 | 1.6714 | 0.01345 | -0.0538 | 124.2677
13.5 | 1.7175 | 0.0142 | -0.0528 | 120.9507
14 | 1.7621 | 0.01501 | -0.0517 | 117.3951
14.5 | 1.805 | 0.01588 | -0.0503 | 113.665
15 | 1.8459 | 0.0168 | -0.0487 | 109.875
15.5 | 1.8841 | 0.01781 | -0.0467 | 105.7889
16 | 1.9191 | 0.01889 | -0.0443 | 101.5934
16.5 | 1.9428 | 0.02009 | -0.0401 | 96.7048
17 | 1.9607 | 0.02163 | -0.0357 | 90.6472
17.5 | 1.9767 | 0.02358 | -0.032 | 83.8295
18 | 1.9902 | 0.02602 | -0.0288 | 76.4873
18.5 | 1.9999 | 0.02908 | -0.0262 | 68.7724
19 | 2.005 | 0.03288 | -0.0242 | 60.9793
19.5 | 2.0041 | 0.03768 | -0.023 | 53.1874
20 | 1.9959 | 0.04366 | -0.0227 | 45.7146

## 131. Re 16M Mach 0.10 (1)
BIGFOIL.COM POLAR EXPORT
MID 327 9%
MID 327 9% |  |  |  | Cl Max: | 1.176 | at alpha= | 9.5 | deg
JavaFoil+Calcfoil stall+Eppler ext transition |  |  |  | L/D Max: | 114.985 | at alpha= | 7.5 | deg
Re: | 16000000 |  |  | Cd Min: | 0.00679 | at alpha= | -0.5 | deg
Mach: | 0.1 |  |  | Cl=0 at alpha= | -2.4322 | deg
|  |  |  | @ Cl=0.1, Cd= | 0.0069802
|  |  |  | @ Cl=0.4, Cd= | 0.006999
|  |  |  | @ Cl=0.6, Cd= | 0.0072766
alpha (deg) | Cl | Cd | Cm | Cl/Cd
-14.5 | -0.365 | 0.09404 | -0.027 | -3.878
-14 | -0.383 | 0.08902 | -0.027 | -4.305
-13.5 | -0.402 | 0.08363 | -0.028 | -4.803
-13 | -0.419 | 0.0785 | -0.028 | -5.343
-12.5 | -0.436 | 0.0737 | -0.029 | -5.915
-12 | -0.451 | 0.06899 | -0.029 | -6.533
-11.5 | -0.464 | 0.06354 | -0.031 | -7.308
-11 | -0.48 | 0.05374 | -0.034 | -8.937
-10.5 | -0.499 | 0.04071 | -0.038 | -12.26
-10 | -0.569 | 0.01133 | -0.048 | -50.227
-9.5 | -0.579 | 0.00965 | -0.049 | -59.955
-9 | -0.569 | 0.00917 | -0.049 | -62.011
-8.5 | -0.553 | 0.00885 | -0.05 | -62.459
-8 | -0.531 | 0.00858 | -0.05 | -61.876
-7.5 | -0.503 | 0.00839 | -0.05 | -59.955
-7 | -0.47 | 0.00816 | -0.05 | -57.51
-6.5 | -0.431 | 0.00796 | -0.051 | -54.117
-6 | -0.388 | 0.00778 | -0.051 | -49.829
-5.5 | -0.34 | 0.00764 | -0.051 | -44.531
-5 | -0.29 | 0.00753 | -0.051 | -38.485
-4.5 | -0.237 | 0.00746 | -0.052 | -31.697
-4 | -0.181 | 0.00734 | -0.052 | -24.697
-3.5 | -0.125 | 0.00726 | -0.052 | -17.158
-3 | -0.067 | 0.00722 | -0.052 | -9.232
-2.5 | -0.008 | 0.00723 | -0.053 | -1.123
-2 | 0.051 | 0.00703 | -0.053 | 7.233
-1.5 | 0.11 | 0.00697 | -0.053 | 15.794
-1 | 0.169 | 0.00686 | -0.053 | 24.694
-0.5 | 0.229 | 0.00679 | -0.054 | 33.641
0 | 0.288 | 0.00689 | -0.054 | 41.744
0.5 | 0.347 | 0.00699 | -0.054 | 49.622
1 | 0.406 | 0.007 | -0.054 | 57.917
1.5 | 0.465 | 0.0071 | -0.055 | 65.47
2 | 0.523 | 0.0072 | -0.055 | 72.729
2.5 | 0.582 | 0.00724 | -0.055 | 80.388
3 | 0.641 | 0.00736 | -0.056 | 87.021
3.5 | 0.699 | 0.00753 | -0.056 | 92.796
4 | 0.756 | 0.0077 | -0.056 | 98.219
4.5 | 0.813 | 0.0079 | -0.056 | 102.838
5 | 0.868 | 0.00821 | -0.057 | 105.683
5.5 | 0.921 | 0.009 | -0.057 | 102.314
6 | 0.971 | 0.00926 | -0.057 | 104.845
6.5 | 1.017 | 0.00951 | -0.057 | 107.006
7 | 1.059 | 0.00979 | -0.058 | 108.206
7.5 | 1.096 | 0.00953 | -0.058 | 114.985
8 | 1.127 | 0.01002 | -0.058 | 112.49
8.5 | 1.151 | 0.01031 | -0.059 | 111.585
9 | 1.167 | 0.01084 | -0.059 | 107.645
9.5 | 1.176 | 0.0114 | -0.059 | 103.13
10 | 1.176 | 0.01203 | -0.059 | 97.701
10.5 | 1.167 | 0.0128 | -0.06 | 91.142
11 | 1.146 | 0.01212 | -0.06 | 94.562
11.5 | 1.118 | 0.01416 | -0.06 | 78.939
12 | 1.082 | 0.0151 | -0.06 | 71.646
12.5 | 1.038 | 0.01644 | -0.059 | 63.181
13 | 0.99 | 0.01814 | -0.059 | 54.584
13.5 | 0.936 | 0.0208 | -0.059 | 45.003
14 | 0.88 | 0.02441 | -0.058 | 36.05
14.5 | 0.82 | 0.02998 | -0.057 | 27.359

## 132. Re 16M Mach 0.10 (2)
BIGFOIL.COM POLAR EXPORT
MID 327 9%
MID 327 9% |  |  |  | Cl Max: | 1.5392 | at alpha= | 11.5 | deg
XFOIL ncrit=9 |  |  |  | L/D Max: | 150.108 | at alpha= | 7.5 | deg
Re: | 16000000 |  |  | Cd Min: | 0.03717 | at alpha= | -18 | deg
Mach: | 0.1 |  |  | Cl=0 at alpha= | -2.4173 | deg
|  |  |  | @ Cl=0.1, Cd= | 0.0049756
|  |  |  | @ Cl=0.4, Cd= | 0.00482
|  |  |  | @ Cl=0.6, Cd= | 0.0051642
alpha (deg) | Cl | Cd | Cm | Cl/Cd
-18 | -1.5492 | 0.03717 | -0.0595 | -41.6788
-17.5 | -1.574 | 0.0287 | -0.0653 | -54.8432
-17 | -1.5708 | 0.02317 | -0.0642 | -67.7946
-16.5 | -1.535 | 0.02077 | -0.0632 | -73.9047
-16 | -1.4928 | 0.01896 | -0.0622 | -78.7342
-15.5 | -1.4467 | 0.0175 | -0.0614 | -82.6686
-15 | -1.3982 | 0.01626 | -0.0606 | -85.9902
-14.5 | -1.3483 | 0.01516 | -0.06 | -88.938
-14 | -1.2972 | 0.01414 | -0.0594 | -91.7397
-13.5 | -1.2451 | 0.01322 | -0.0588 | -94.1831
-13 | -1.1923 | 0.01239 | -0.0584 | -96.2308
-12.5 | -1.137 | 0.01159 | -0.0583 | -98.1018
-12 | -1.0817 | 0.01088 | -0.0582 | -99.421
-11.5 | -1.03 | 0.01029 | -0.0572 | -100.0972
-11 | -0.976 | 0.00973 | -0.0567 | -100.3083
-10.5 | -0.921 | 0.00918 | -0.0564 | -100.3268
-10 | -0.8655 | 0.00867 | -0.0562 | -99.827
-9.5 | -0.8097 | 0.00816 | -0.056 | -99.2279
-9 | -0.7535 | 0.00772 | -0.0559 | -97.6036
-8.5 | -0.6971 | 0.0073 | -0.0558 | -95.4932
-8 | -0.6406 | 0.00685 | -0.0557 | -93.5182
-7.5 | -0.5839 | 0.00644 | -0.0557 | -90.6677
-7 | -0.5266 | 0.0062 | -0.0557 | -84.9355
-6.5 | -0.4693 | 0.00599 | -0.0558 | -78.3472
-6 | -0.4119 | 0.00583 | -0.0559 | -70.6518
-5 | -0.2971 | 0.00545 | -0.056 | -54.5138
-4.5 | -0.2395 | 0.0053 | -0.0562 | -45.1887
-4 | -0.1819 | 0.00523 | -0.0563 | -34.7801
-3.5 | -0.1245 | 0.00516 | -0.0565 | -24.1279
-3 | -0.0671 | 0.00514 | -0.0566 | -13.0545
-2.5 | -0.0095 | 0.0051 | -0.0568 | -1.8627
-2 | 0.0479 | 0.00503 | -0.057 | 9.5229
-1.5 | 0.1054 | 0.00497 | -0.0572 | 21.2072
-1 | 0.1628 | 0.00491 | -0.0574 | 33.1568
-0.5 | 0.2202 | 0.00481 | -0.0577 | 45.7796
0 | 0.2775 | 0.00478 | -0.0579 | 58.0544
0.5 | 0.3348 | 0.00477 | -0.0581 | 70.1887
1 | 0.3921 | 0.00482 | -0.0584 | 81.3485
1.5 | 0.4494 | 0.00482 | -0.0586 | 93.2365
2 | 0.5063 | 0.00491 | -0.0588 | 103.1161
2.5 | 0.563 | 0.00506 | -0.059 | 111.2648
3 | 0.6198 | 0.00522 | -0.0592 | 118.7356
4 | 0.7325 | 0.00561 | -0.0594 | 130.5704
4.5 | 0.788 | 0.00584 | -0.0594 | 134.9315
5 | 0.8433 | 0.0061 | -0.0594 | 138.2459
5.5 | 0.8984 | 0.0063 | -0.0594 | 142.6032
6 | 0.9486 | 0.00646 | -0.0581 | 146.8421
6.5 | 1.0062 | 0.00679 | -0.0586 | 148.1885
7 | 1.0616 | 0.00711 | -0.0585 | 149.3108
7.5 | 1.1168 | 0.00744 | -0.0584 | 150.1075
8 | 1.1714 | 0.00783 | -0.0583 | 149.6041
8.5 | 1.2256 | 0.00827 | -0.0581 | 148.1983
9 | 1.2795 | 0.0087 | -0.0578 | 147.069
9.5 | 1.3325 | 0.00922 | -0.0575 | 144.5228
10.5 | 1.4379 | 0.01021 | -0.0566 | 140.8325
11 | 1.4893 | 0.0108 | -0.0561 | 137.8981
11.5 | 1.5392 | 0.01152 | -0.0553 | 133.6111

## 133. Re 16M Mach 0.25 (1)
BIGFOIL.COM POLAR EXPORT
MID 327 9%
MID 327 9% |  |  |  | Cl Max: | 1.148 | at alpha= | 9 | deg
JavaFoil+Calcfoil stall+Eppler ext transition |  |  |  | L/D Max: | 111.311 | at alpha= | 7.5 | deg
Re: | 16000000 |  |  | Cd Min: | 0.00683 | at alpha= | -0.5 | deg
Mach: | 0.25 |  |  | Cl=0 at alpha= | -2.4333 | deg
|  |  |  | @ Cl=0.1, Cd= | 0.0070149
|  |  |  | @ Cl=0.4, Cd= | 0.0070472
|  |  |  | @ Cl=0.6, Cd= | 0.0554
alpha (deg) | Cl | Cd | Cm | Cl/Cd
-13.5 | -0.064 | 0.08712 | -0.027 | -0.731
-13 | -0.061 | 0.08407 | -0.027 | -0.723
-12.5 | -0.173 | 0.07998 | -0.027 | -2.169
-12 | -0.229 | 0.0745 | -0.028 | -3.076
-11.5 | -0.276 | 0.06946 | -0.028 | -3.98
-11 | -0.317 | 0.06565 | -0.029 | -4.834
-10.5 | -0.352 | 0.06129 | -0.029 | -5.748
-10 | -0.38 | 0.0564 | -0.031 | -6.738
-9.5 | -0.405 | 0.04774 | -0.034 | -8.491
-9 | -0.489 | 0.01107 | -0.049 | -44.192
-8.5 | -0.507 | 0.00926 | -0.051 | -54.702
-8 | -0.501 | 0.00893 | -0.051 | -56.135
-7.5 | -0.486 | 0.00865 | -0.052 | -56.191
-7 | -0.462 | 0.00837 | -0.052 | -55.182
-6.5 | -0.43 | 0.00813 | -0.052 | -52.828
-6 | -0.39 | 0.00792 | -0.052 | -49.223
-5.5 | -0.345 | 0.00776 | -0.053 | -44.427
-5 | -0.295 | 0.0076 | -0.053 | -38.83
-4.5 | -0.242 | 0.00753 | -0.053 | -32.076
-4 | -0.186 | 0.0074 | -0.053 | -25.091
-3.5 | -0.128 | 0.00732 | -0.054 | -17.439
-3 | -0.068 | 0.00726 | -0.054 | -9.432
-2.5 | -0.008 | 0.00727 | -0.054 | -1.147
-2 | 0.052 | 0.00707 | -0.054 | 7.389
-1.5 | 0.113 | 0.007 | -0.055 | 16.15
-1 | 0.174 | 0.00692 | -0.055 | 25.167
-0.5 | 0.235 | 0.00683 | -0.055 | 34.391
0 | 0.296 | 0.00693 | -0.055 | 42.644
0.5 | 0.356 | 0.00704 | -0.056 | 50.598
1 | 0.417 | 0.00705 | -0.056 | 59.157
1.5 | 0.477 | 0.00717 | -0.056 | 66.622
2 | 0.538 | 0.00726 | -0.057 | 74.073
2.5 | 0.598 | 0.00733 | -0.057 | 81.604
3 | 0.658 | 0.00745 | -0.057 | 88.324
3.5 | 0.718 | 0.00762 | -0.057 | 94.164
4 | 0.777 | 0.00781 | -0.058 | 99.442
4.5 | 0.834 | 0.00803 | -0.058 | 103.949
5 | 0.891 | 0.00859 | -0.058 | 103.72
5.5 | 0.944 | 0.0092 | -0.058 | 102.706
6 | 0.994 | 0.00949 | -0.059 | 104.791
6.5 | 1.039 | 0.00977 | -0.059 | 106.326
7 | 1.078 | 0.01011 | -0.059 | 106.712
7.5 | 1.111 | 0.00998 | -0.06 | 111.311
8 | 1.134 | 0.01048 | -0.06 | 108.184
8.5 | 1.147 | 0.01089 | -0.06 | 105.289
9 | 1.148 | 0.01152 | -0.06 | 99.617
9.5 | 1.136 | 0.01226 | -0.061 | 92.65
10 | 1.11 | 0.01319 | -0.061 | 84.17
10.5 | 1.063 | 0.01379 | -0.061 | 77.081
11 | 1.002 | 0.01483 | -0.061 | 67.615
11.5 | 0.927 | 0.01634 | -0.061 | 56.706
12 | 0.839 | 0.01842 | -0.06 | 45.569
12.5 | 0.74 | 0.02187 | -0.059 | 33.855
13 | 0.628 | 0.02982 | -0.057 | 21.077
13.5 | 0.518 | 0.03975 | -0.055 | 13.02
14 | 0.403 | 0.0554 | -0.052 | 7.281

## 134. Re 16M Mach 0.25 (2)
BIGFOIL.COM POLAR EXPORT
MID 327 9%
MID 327 9% |  |  |  | Cl Max: | 1.8312 | at alpha= | 14.5 | deg
XFOIL ncrit=9 |  |  |  | L/D Max: | 150.575 | at alpha= | 7 | deg
Re: | 16000000 |  |  | Cd Min: | 0.26085 | at alpha= | -20 | deg
Mach: | 0.25 |  |  | Cl=0 at alpha= | -2.4135 | deg
|  |  |  | @ Cl=0.1, Cd= | 0.0049816
|  |  |  | @ Cl=0.4, Cd= | 0.0048268
|  |  |  | @ Cl=0.6, Cd= | 0.0051441
alpha (deg) | Cl | Cd | Cm | Cl/Cd
-20 | -0.7971 | 0.26085 | 0.0759 | -3.0558
-19.5 | -0.7781 | 0.2541 | 0.0716 | -3.0622
-19 | -0.7595 | 0.24711 | 0.0673 | -3.0735
-18.5 | -0.7414 | 0.23987 | 0.0631 | -3.0908
-18 | -0.7308 | 0.22668 | 0.0577 | -3.2239
-17.5 | -0.7154 | 0.21839 | 0.0534 | -3.2758
-15.5 | -0.6834 | 0.17621 | 0.034 | -3.8783
-15 | -0.6709 | 0.16874 | 0.0303 | -3.9759
-14.5 | -0.6596 | 0.16127 | 0.0269 | -4.09
-14 | -0.6492 | 0.15357 | 0.0234 | -4.2274
-13.5 | -0.6682 | 0.1381 | 0.0167 | -4.8385
-13 | -1.0399 | 0.0596 | -0.0373 | -17.448
-12.5 | -1.0823 | 0.03618 | -0.0636 | -29.9143
-12 | -1.0946 | 0.0247 | -0.0688 | -44.3158
-11.5 | -1.069 | 0.01797 | -0.0687 | -59.488
-11 | -1.0231 | 0.01468 | -0.0671 | -69.6935
-10.5 | -0.9685 | 0.01271 | -0.0656 | -76.1998
-10 | -0.9109 | 0.01129 | -0.0643 | -80.682
-9.5 | -0.852 | 0.0101 | -0.0632 | -84.3564
-9 | -0.7923 | 0.00916 | -0.0622 | -86.4956
-8.5 | -0.7324 | 0.00834 | -0.0614 | -87.8177
-8 | -0.6723 | 0.00764 | -0.0606 | -87.9974
-7.5 | -0.6123 | 0.00693 | -0.06 | -88.355
-7 | -0.5517 | 0.00645 | -0.0595 | -85.5349
-6.5 | -0.4909 | 0.00616 | -0.0591 | -79.6916
-6 | -0.4303 | 0.00597 | -0.0589 | -72.0771
-5.5 | -0.3698 | 0.00579 | -0.0587 | -63.8687
-5 | -0.3095 | 0.00557 | -0.0585 | -55.5655
-4.5 | -0.2494 | 0.00536 | -0.0584 | -46.5299
-4 | -0.1893 | 0.00526 | -0.0584 | -35.9886
-3.5 | -0.1295 | 0.00519 | -0.0584 | -24.9518
-3 | -0.0699 | 0.00517 | -0.0585 | -13.5203
-2.5 | -0.0103 | 0.00512 | -0.0586 | -2.0117
-2 | 0.0492 | 0.00505 | -0.0587 | 9.7426
-1.5 | 0.1086 | 0.00497 | -0.0589 | 21.8511
-1 | 0.168 | 0.00493 | -0.0591 | 34.0771
-0.5 | 0.2271 | 0.00481 | -0.0593 | 47.2141
0 | 0.2864 | 0.0048 | -0.0595 | 59.6667
0.5 | 0.3455 | 0.00479 | -0.0597 | 72.1294
1 | 0.4047 | 0.00483 | -0.06 | 83.7888
1.5 | 0.4637 | 0.00484 | -0.0602 | 95.8058
2 | 0.5226 | 0.00494 | -0.0604 | 105.7895
2.5 | 0.5813 | 0.00509 | -0.0605 | 114.2043
3 | 0.6401 | 0.00526 | -0.0606 | 121.692
4 | 0.757 | 0.00568 | -0.0606 | 133.2746
4.5 | 0.8147 | 0.00592 | -0.0605 | 137.6182
5 | 0.8719 | 0.00625 | -0.0603 | 139.504
5.5 | 0.9291 | 0.00647 | -0.06 | 143.6012
6 | 0.9842 | 0.00662 | -0.0591 | 148.6707
6.5 | 1.0423 | 0.00699 | -0.0588 | 149.113
7 | 1.1007 | 0.00731 | -0.0585 | 150.5746
7.5 | 1.1585 | 0.00774 | -0.058 | 149.677
8 | 1.2162 | 0.00817 | -0.0574 | 148.8617
8.5 | 1.2735 | 0.00866 | -0.0568 | 147.0554
9 | 1.3302 | 0.00923 | -0.0559 | 144.117
9.5 | 1.387 | 0.00976 | -0.055 | 142.1107
10 | 1.4432 | 0.01037 | -0.0539 | 139.1707
10.5 | 1.4981 | 0.01112 | -0.0526 | 134.7212
11 | 1.5519 | 0.01196 | -0.051 | 129.7575
11.5 | 1.6039 | 0.01296 | -0.0491 | 123.7577
12 | 1.6554 | 0.01393 | -0.047 | 118.837
12.5 | 1.7049 | 0.01503 | -0.0447 | 113.4331
13 | 1.7514 | 0.01629 | -0.0418 | 107.5138
13.5 | 1.7927 | 0.0178 | -0.0384 | 100.7135
14 | 1.8241 | 0.01972 | -0.0337 | 92.5
14.5 | 1.8312 | 0.02222 | -0.0262 | 82.4122
15 | 1.8283 | 0.02611 | -0.0202 | 70.023
15.5 | 1.8145 | 0.03181 | -0.0163 | 57.0418
16 | 1.7905 | 0.03968 | -0.0152 | 45.1235
16.5 | 1.7574 | 0.04984 | -0.017 | 35.2608
17 | 1.7197 | 0.06183 | -0.0214 | 27.8134
17.5 | 1.6771 | 0.07548 | -0.0273 | 22.2191
18 | 1.6312 | 0.0901 | -0.0341 | 18.1043
18.5 | 1.5833 | 0.10539 | -0.0413 | 15.0232
19 | 1.5353 | 0.12111 | -0.0492 | 12.6769
19.5 | 1.488 | 0.13713 | -0.0577 | 10.851

## 135. Re 16M Mach 0.50 (1)
BIGFOIL.COM POLAR EXPORT
MID 327 9%
MID 327 9% |  |  |  | Cl Max: | 1.207 | at alpha= | 20 | deg
JavaFoil+Calcfoil stall+Eppler ext transition |  |  |  | L/D Max: | 106.399 | at alpha= | 4.5 | deg
Re: | 16000000 |  |  | Cd Min: | 0.00701 | at alpha= | -0.5 | deg
Mach: | 0.5 |  |  | Cl=0 at alpha= | -2.4328 | deg
|  |  |  | @ Cl=0.1, Cd= | 0.0072082
|  |  |  | @ Cl=0.4, Cd= | 0.0072509
|  |  |  | @ Cl=0.6, Cd= | 0.0075579
alpha (deg) | Cl | Cd | Cm | Cl/Cd
-20 | -0.949 | 0.17384 | -0.031 | -5.458
-19.5 | -0.922 | 0.1698 | -0.031 | -5.428
-19 | -0.897 | 0.15232 | -0.031 | -5.888
-18.5 | -0.872 | 0.1411 | -0.032 | -6.176
-18 | -0.842 | 0.14645 | -0.031 | -5.751
-17.5 | -0.816 | 0.13459 | -0.031 | -6.065
-17 | -0.792 | 0.12273 | -0.032 | -6.45
-16.5 | -0.767 | 0.11243 | -0.033 | -6.824
-16 | -0.736 | 0.11559 | -0.031 | -6.368
-15.5 | -0.715 | 0.10044 | -0.033 | -7.114
-15 | -0.699 | 0.083 | -0.037 | -8.419
-14.5 | -0.656 | 0.09745 | -0.031 | -6.732
-14 | -0.641 | 0.07842 | -0.036 | -8.176
-13.5 | -0.64 | 0.05179 | -0.043 | -12.367
-13 | -0.578 | 0.08028 | -0.033 | -7.203
-12.5 | -0.571 | 0.05758 | -0.041 | -9.912
-12 | -0.578 | 0.02989 | -0.048 | -19.353
-11.5 | -0.51 | 0.0564 | -0.039 | -9.04
-11 | -0.477 | 0.05859 | -0.037 | -8.139
-10.5 | -0.47 | 0.03839 | -0.045 | -12.24
-10 | -0.432 | 0.04362 | -0.042 | -9.906
-9.5 | -0.405 | 0.04081 | -0.043 | -9.915
-9 | -0.437 | 0.01093 | -0.056 | -39.975
-8.5 | -0.409 | 0.01041 | -0.057 | -39.306
-8 | -0.376 | 0.00992 | -0.057 | -37.872
-7.5 | -0.342 | 0.00943 | -0.058 | -36.273
-7 | -0.308 | 0.00908 | -0.058 | -33.941
-6.5 | -0.275 | 0.00884 | -0.058 | -31.092
-6 | -0.241 | 0.00855 | -0.058 | -28.196
-5.5 | -0.207 | 0.00843 | -0.059 | -24.582
-5 | -0.292 | 0.00818 | -0.059 | -35.671
-4.5 | -0.255 | 0.00796 | -0.059 | -32.07
-4 | -0.202 | 0.00774 | -0.06 | -26.066
-3.5 | -0.141 | 0.00758 | -0.06 | -18.555
-3 | -0.076 | 0.00747 | -0.06 | -10.163
-2.5 | -0.009 | 0.00746 | -0.06 | -1.244
-2 | 0.058 | 0.00727 | -0.061 | 8.019
-1.5 | 0.126 | 0.00717 | -0.061 | 17.634
-1 | 0.195 | 0.0071 | -0.061 | 27.415
-0.5 | 0.263 | 0.00701 | -0.062 | 37.469
0 | 0.33 | 0.00712 | -0.062 | 46.382
0.5 | 0.398 | 0.00725 | -0.062 | 54.943
1 | 0.466 | 0.00728 | -0.063 | 63.997
1.5 | 0.533 | 0.00742 | -0.063 | 71.904
2 | 0.601 | 0.00756 | -0.063 | 79.408
2.5 | 0.668 | 0.00766 | -0.064 | 87.166
3 | 0.735 | 0.00787 | -0.064 | 93.399
3.5 | 0.801 | 0.00808 | -0.064 | 99.199
4 | 0.866 | 0.00835 | -0.064 | 103.691
4.5 | 0.928 | 0.00872 | -0.065 | 106.399
5 | 0.988 | 0.00984 | -0.065 | 100.324
5.5 | 1.04 | 0.01025 | -0.065 | 101.526
6 | 1.08 | 0.01075 | -0.066 | 100.521
6.5 | 1.099 | 0.01149 | -0.066 | 95.647
7 | 1.069 | 0.01182 | -0.066 | 90.39
7.5 | 0.667 | 0.01304 | -0.067 | 51.154
8 | 0.698 | 0.01215 | -0.067 | 57.449
8.5 | 0.729 | 0.01387 | -0.067 | 52.592
9 | 0.759 | 0.0149 | -0.067 | 50.892
9.5 | 0.788 | 0.01571 | -0.067 | 50.151
10 | 0.814 | 0.01718 | -0.067 | 47.392
10.5 | 0.837 | 0.01938 | -0.066 | 43.22
11 | 0.857 | 0.02249 | -0.065 | 38.118
11.5 | 0.882 | 0.02462 | -0.065 | 35.81
12 | 0.915 | 0.02457 | -0.066 | 37.246
12.5 | 0.948 | 0.02455 | -0.066 | 38.593
13 | 0.946 | 0.03523 | -0.063 | 26.86
13.5 | 0.981 | 0.03447 | -0.064 | 28.46
14 | 0.935 | 0.07124 | -0.055 | 13.128
14.5 | 0.95 | 0.0831 | -0.053 | 11.427
15 | 0.948 | 0.11247 | -0.045 | 8.428
15.5 | 0.977 | 0.11442 | -0.046 | 8.543
16 | 0.998 | 0.13002 | -0.045 | 7.676
16.5 | 1.024 | 0.1377 | -0.045 | 7.435
17 | 1.049 | 0.14915 | -0.045 | 7.034
17.5 | 1.077 | 0.15449 | -0.046 | 6.969
18 | 1.102 | 0.16678 | -0.046 | 6.608
18.5 | 1.129 | 0.17044 | -0.047 | 6.625
19 | 1.154 | 0.18583 | -0.047 | 6.21
19.5 | 1.182 | 0.19148 | -0.047 | 6.171
20 | 1.207 | 0.20261 | -0.048 | 5.955

## 136. Re 16M Mach 0.50 (2)
BIGFOIL.COM POLAR EXPORT
MID 327 9%
MID 327 9% |  |  |  | Cl Max: | 1.2833 | at alpha= | 7 | deg
XFOIL ncrit=9 |  |  |  | L/D Max: | 153.698 | at alpha= | 6 | deg
Re: | 16000000 |  |  | Cd Min: | 0.00846 | at alpha= | 7 | deg
Mach: | 0.5 |  |  | Cl=0 at alpha= | -99 | deg
|  |  |  | @ Cl=0.1, Cd= | 0.00488
|  |  |  | @ Cl=0.4, Cd= | 0.0048649
|  |  |  | @ Cl=0.6, Cd= | 0.0050994
alpha (deg) | Cl | Cd | Cm | Cl/Cd
0 | 0.3258 | 0.00488 | -0.0665 | 66.7623
0.5 | 0.3933 | 0.00486 | -0.0667 | 80.9259
1 | 0.461 | 0.00491 | -0.0668 | 93.89
1.5 | 0.5283 | 0.00498 | -0.0669 | 106.0843
2 | 0.596 | 0.00509 | -0.0669 | 117.0923
2.5 | 0.6639 | 0.00525 | -0.0668 | 126.4571
3 | 0.732 | 0.00547 | -0.0665 | 133.8208
3.5 | 0.8001 | 0.00572 | -0.0661 | 139.8776
4 | 0.8682 | 0.00599 | -0.0655 | 144.9416
4.5 | 0.9352 | 0.00646 | -0.0645 | 144.7678
5 | 1.0034 | 0.00682 | -0.0633 | 147.1261
5.5 | 1.0708 | 0.00716 | -0.0617 | 149.5531
6 | 1.1389 | 0.00741 | -0.0594 | 153.6977
6.5 | 1.2109 | 0.00788 | -0.0575 | 153.6675
7 | 1.2833 | 0.00846 | -0.055 | 151.6903

## 137. Re 18M Mach 0.00 (1)
BIGFOIL.COM POLAR EXPORT
MID 327 9%
MID 327 9% |  |  |  | Cl Max: | 1.183 | at alpha= | 10 | deg
JavaFoil+Calcfoil stall+Eppler ext transition |  |  |  | L/D Max: | 114.191 | at alpha= | 8 | deg
Re: | 18000000 |  |  | Cd Min: | 0.00683 | at alpha= | -0.5 | deg
Mach: | 0 |  |  | Cl=0 at alpha= | -2.4322 | deg
|  |  |  | @ Cl=0.1, Cd= | 0.0069219
|  |  |  | @ Cl=0.4, Cd= | 0.0070059
|  |  |  | @ Cl=0.6, Cd= | 0.0072753
alpha (deg) | Cl | Cd | Cm | Cl/Cd
-15 | -0.387 | 0.09759 | -0.027 | -3.965
-14.5 | -0.404 | 0.09179 | -0.027 | -4.397
-14 | -0.42 | 0.08679 | -0.028 | -4.835
-13.5 | -0.435 | 0.08194 | -0.028 | -5.31
-13 | -0.45 | 0.07666 | -0.029 | -5.871
-12.5 | -0.465 | 0.07048 | -0.03 | -6.594
-12 | -0.477 | 0.0652 | -0.031 | -7.319
-11.5 | -0.49 | 0.05782 | -0.033 | -8.476
-11 | -0.513 | 0.04117 | -0.038 | -12.469
-10.5 | -0.544 | 0.02322 | -0.043 | -23.423
-10 | -0.597 | 0.01023 | -0.049 | -58.315
-9.5 | -0.589 | 0.00936 | -0.049 | -62.956
-9 | -0.576 | 0.00902 | -0.049 | -63.863
-8.5 | -0.558 | 0.00874 | -0.049 | -63.823
-8 | -0.534 | 0.00849 | -0.05 | -62.871
-7.5 | -0.505 | 0.00825 | -0.05 | -61.187
-7 | -0.47 | 0.00805 | -0.05 | -58.415
-6.5 | -0.431 | 0.00786 | -0.05 | -54.817
-6 | -0.387 | 0.00771 | -0.051 | -50.173
-5.5 | -0.339 | 0.00756 | -0.051 | -44.847
-5 | -0.289 | 0.00749 | -0.051 | -38.549
-4.5 | -0.236 | 0.00737 | -0.051 | -31.982
-4 | -0.181 | 0.00728 | -0.052 | -24.809
-3.5 | -0.124 | 0.00721 | -0.052 | -17.199
-3 | -0.066 | 0.00722 | -0.052 | -9.19
-2.5 | -0.008 | 0.00715 | -0.052 | -1.13
-2 | 0.051 | 0.00698 | -0.053 | 7.257
-1.5 | 0.11 | 0.00691 | -0.053 | 15.862
-1 | 0.169 | 0.00684 | -0.053 | 24.646
-0.5 | 0.227 | 0.00683 | -0.053 | 33.276
0 | 0.286 | 0.00688 | -0.054 | 41.593
0.5 | 0.345 | 0.00695 | -0.054 | 49.633
1 | 0.404 | 0.00701 | -0.054 | 57.573
1.5 | 0.462 | 0.00705 | -0.054 | 65.602
2 | 0.521 | 0.00714 | -0.055 | 72.947
2.5 | 0.579 | 0.00725 | -0.055 | 79.851
3 | 0.637 | 0.00732 | -0.055 | 87.082
3.5 | 0.695 | 0.00746 | -0.056 | 93.208
4 | 0.753 | 0.00762 | -0.056 | 98.713
4.5 | 0.809 | 0.00783 | -0.056 | 103.339
5 | 0.864 | 0.00837 | -0.056 | 103.194
5.5 | 0.917 | 0.00886 | -0.057 | 103.439
6 | 0.967 | 0.00909 | -0.057 | 106.39
6.5 | 1.013 | 0.00934 | -0.057 | 108.45
7 | 1.056 | 0.00963 | -0.057 | 109.571
7.5 | 1.093 | 0.00996 | -0.058 | 109.784
8 | 1.125 | 0.00985 | -0.058 | 114.191
8.5 | 1.15 | 0.01022 | -0.058 | 112.581
9 | 1.169 | 0.01052 | -0.058 | 111.067
9.5 | 1.18 | 0.01105 | -0.059 | 106.812
10 | 1.183 | 0.01163 | -0.059 | 101.735
10.5 | 1.178 | 0.01232 | -0.059 | 95.559
11 | 1.165 | 0.01314 | -0.06 | 88.65
11.5 | 1.14 | 0.0136 | -0.06 | 83.857
12 | 1.11 | 0.01449 | -0.06 | 76.595
12.5 | 1.074 | 0.01554 | -0.059 | 69.126
13 | 1.032 | 0.01691 | -0.059 | 61.042
13.5 | 0.985 | 0.01897 | -0.059 | 51.945
14 | 0.936 | 0.02156 | -0.058 | 43.425
14.5 | 0.884 | 0.02538 | -0.058 | 34.823
15 | 0.83 | 0.03096 | -0.057 | 26.804

## 138. Re 18M Mach 0.00 (2)
BIGFOIL.COM POLAR EXPORT
MID 327 9%
MID 327 9% |  |  |  | Cl Max: | 2.0212 | at alpha= | 19 | deg
XFOIL ncrit=9 |  |  |  | L/D Max: | 152.934 | at alpha= | 7.5 | deg
Re: | 18000000 |  |  | Cd Min: | 0.05879 | at alpha= | -20 | deg
Mach: | 0 |  |  | Cl=0 at alpha= | -2.4159 | deg
|  |  |  | @ Cl=0.1, Cd= | 0.0049358
|  |  |  | @ Cl=0.4, Cd= | 0.0048018
|  |  |  | @ Cl=0.6, Cd= | 0.0051495
alpha (deg) | Cl | Cd | Cm | Cl/Cd
-20 | -1.5881 | 0.05879 | -0.0375 | -27.0131
-19.5 | -1.6763 | 0.03432 | -0.0605 | -48.8432
-19 | -1.7008 | 0.02733 | -0.063 | -62.232
-18.5 | -1.6818 | 0.02439 | -0.0617 | -68.9545
-18 | -1.6517 | 0.02207 | -0.0606 | -74.8391
-17.5 | -1.615 | 0.0202 | -0.0597 | -79.9505
-17 | -1.5735 | 0.01871 | -0.0589 | -84.0994
-16.5 | -1.5291 | 0.01745 | -0.0583 | -87.6275
-16 | -1.4827 | 0.01633 | -0.0578 | -90.7961
-15.5 | -1.4349 | 0.01529 | -0.0573 | -93.8457
-15 | -1.3859 | 0.01436 | -0.0569 | -96.5111
-14.5 | -1.3358 | 0.0135 | -0.0566 | -98.9481
-14 | -1.2849 | 0.01269 | -0.0563 | -101.253
-13.5 | -1.2333 | 0.01194 | -0.056 | -103.2915
-13 | -1.181 | 0.01125 | -0.0558 | -104.9778
-12.5 | -1.1241 | 0.01058 | -0.0565 | -106.2476
-12 | -1.074 | 0.01005 | -0.0556 | -106.8657
-11.5 | -1.0215 | 0.00954 | -0.0551 | -107.0755
-11 | -0.9677 | 0.00907 | -0.0549 | -106.6924
-10.5 | -0.9132 | 0.0086 | -0.0548 | -106.186
-10 | -0.8583 | 0.00816 | -0.0548 | -105.1838
-9.5 | -0.803 | 0.00774 | -0.0548 | -103.7468
-9 | -0.7474 | 0.00736 | -0.0548 | -101.5489
-8.5 | -0.6916 | 0.00702 | -0.0548 | -98.5185
-8 | -0.6357 | 0.00659 | -0.0548 | -96.4643
-7.5 | -0.5794 | 0.00627 | -0.0549 | -92.4083
-7 | -0.5228 | 0.00605 | -0.055 | -86.4132
-6.5 | -0.466 | 0.00588 | -0.0551 | -79.2517
-6 | -0.4092 | 0.00573 | -0.0553 | -71.4136
-5.5 | -0.3522 | 0.00557 | -0.0555 | -63.2316
-5 | -0.2952 | 0.00538 | -0.0556 | -54.8699
-4.5 | -0.2381 | 0.00525 | -0.0557 | -45.3524
-3.5 | -0.124 | 0.00514 | -0.0561 | -24.1245
-3 | -0.0668 | 0.00511 | -0.0563 | -13.0724
-2.5 | -0.0096 | 0.00507 | -0.0565 | -1.8935
-2 | 0.0475 | 0.005 | -0.0567 | 9.5
-1.5 | 0.1047 | 0.00493 | -0.0569 | 21.2373
-1 | 0.1618 | 0.00489 | -0.0571 | 33.0879
-0.5 | 0.2189 | 0.00481 | -0.0574 | 45.5094
0 | 0.2759 | 0.00477 | -0.0576 | 57.8407
0.5 | 0.3329 | 0.00477 | -0.0579 | 69.7904
1 | 0.3899 | 0.0048 | -0.0581 | 81.2292
1.5 | 0.4469 | 0.00481 | -0.0584 | 92.9106
2 | 0.5035 | 0.00488 | -0.0586 | 103.1762
2.5 | 0.5599 | 0.00505 | -0.0587 | 110.8713
3 | 0.6163 | 0.00519 | -0.0589 | 118.7476
3.5 | 0.6724 | 0.00541 | -0.0591 | 124.2884
4 | 0.7284 | 0.00561 | -0.0592 | 129.8396
5 | 0.8386 | 0.00612 | -0.0593 | 137.0261
5.5 | 0.8936 | 0.00634 | -0.0593 | 140.9464
6 | 0.9474 | 0.00652 | -0.0591 | 145.3067
6.5 | 1.0005 | 0.00664 | -0.0586 | 150.6777
7 | 1.0556 | 0.00693 | -0.0587 | 152.3232
7.5 | 1.1103 | 0.00726 | -0.0587 | 152.9339
8 | 1.1645 | 0.00763 | -0.0586 | 152.6212
8.5 | 1.2182 | 0.00805 | -0.0584 | 151.3292
9 | 1.2717 | 0.00845 | -0.0583 | 150.497
9.5 | 1.3243 | 0.00894 | -0.058 | 148.132
10 | 1.3767 | 0.00941 | -0.0578 | 146.3018
10.5 | 1.4287 | 0.00987 | -0.0575 | 144.7518
11 | 1.4799 | 0.0104 | -0.0571 | 142.2981
11.5 | 1.5297 | 0.01106 | -0.0565 | 138.3092
12 | 1.5785 | 0.01177 | -0.0558 | 134.1121
12.5 | 1.6272 | 0.01242 | -0.0551 | 131.0145
13 | 1.6748 | 0.0131 | -0.0543 | 127.8473
13.5 | 1.7213 | 0.01383 | -0.0534 | 124.4613
14 | 1.7665 | 0.01461 | -0.0523 | 120.9103
14.5 | 1.81 | 0.01544 | -0.051 | 117.228
15 | 1.8516 | 0.01633 | -0.0495 | 113.3864
15.5 | 1.8909 | 0.01729 | -0.0476 | 109.3638
16 | 1.9271 | 0.01833 | -0.0454 | 105.1337
16.5 | 1.9555 | 0.01948 | -0.042 | 100.385
17 | 1.9735 | 0.02089 | -0.0372 | 94.471
17.5 | 1.9901 | 0.02269 | -0.0332 | 87.7082
18 | 2.0041 | 0.02496 | -0.0298 | 80.2925
18.5 | 2.0147 | 0.02782 | -0.027 | 72.4191
19 | 2.0212 | 0.03137 | -0.0248 | 64.431
19.5 | 2.0207 | 0.03595 | -0.0232 | 56.2086
20 | 2.0134 | 0.04166 | -0.0226 | 48.3293

## 139. Re 18M Mach 0.10 (1)
BIGFOIL.COM POLAR EXPORT
MID 327 9%
MID 327 9% |  |  |  | Cl Max: | 1.176 | at alpha= | 9.5 | deg
JavaFoil+Calcfoil stall+Eppler ext transition |  |  |  | L/D Max: | 113.626 | at alpha= | 8 | deg
Re: | 18000000 |  |  | Cd Min: | 0.00684 | at alpha= | -0.5 | deg
Mach: | 0.1 |  |  | Cl=0 at alpha= | -2.4322 | deg
|  |  |  | @ Cl=0.1, Cd= | 0.0069219
|  |  |  | @ Cl=0.4, Cd= | 0.0070139
|  |  |  | @ Cl=0.6, Cd= | 0.0072814
alpha (deg) | Cl | Cd | Cm | Cl/Cd
-14.5 | -0.365 | 0.09316 | -0.027 | -3.918
-14 | -0.384 | 0.08807 | -0.027 | -4.356
-13.5 | -0.402 | 0.08311 | -0.028 | -4.836
-13 | -0.42 | 0.07802 | -0.028 | -5.379
-12.5 | -0.437 | 0.07243 | -0.029 | -6.03
-12 | -0.451 | 0.06843 | -0.03 | -6.593
-11.5 | -0.466 | 0.0615 | -0.031 | -7.579
-11 | -0.481 | 0.05301 | -0.034 | -9.074
-10.5 | -0.511 | 0.0326 | -0.04 | -15.688
-10 | -0.571 | 0.01101 | -0.048 | -51.854
-9.5 | -0.579 | 0.00948 | -0.049 | -61.055
-9 | -0.569 | 0.0091 | -0.049 | -62.471
-8.5 | -0.553 | 0.00879 | -0.05 | -62.854
-8 | -0.531 | 0.00855 | -0.05 | -62.103
-7.5 | -0.503 | 0.00831 | -0.05 | -60.529
-7 | -0.47 | 0.00807 | -0.05 | -58.215
-6.5 | -0.431 | 0.00787 | -0.051 | -54.736
-6 | -0.388 | 0.00773 | -0.051 | -50.151
-5.5 | -0.34 | 0.00757 | -0.051 | -44.917
-5 | -0.29 | 0.00749 | -0.051 | -38.686
-4.5 | -0.237 | 0.00737 | -0.052 | -32.097
-4 | -0.181 | 0.0073 | -0.052 | -24.849
-3.5 | -0.125 | 0.00721 | -0.052 | -17.265
-3 | -0.067 | 0.00723 | -0.052 | -9.225
-2.5 | -0.008 | 0.00715 | -0.053 | -1.134
-2 | 0.051 | 0.00698 | -0.053 | 7.283
-1.5 | 0.11 | 0.00691 | -0.053 | 15.931
-1 | 0.169 | 0.00686 | -0.053 | 24.692
-0.5 | 0.229 | 0.00684 | -0.054 | 33.418
0 | 0.288 | 0.00689 | -0.054 | 41.769
0.5 | 0.347 | 0.00696 | -0.054 | 49.84
1 | 0.406 | 0.00702 | -0.054 | 57.794
1.5 | 0.465 | 0.00704 | -0.055 | 65.949
2 | 0.523 | 0.00715 | -0.055 | 73.222
2.5 | 0.582 | 0.00726 | -0.055 | 80.131
3 | 0.641 | 0.00733 | -0.056 | 87.369
3.5 | 0.699 | 0.00747 | -0.056 | 93.518
4 | 0.756 | 0.00764 | -0.056 | 99.03
4.5 | 0.813 | 0.00787 | -0.056 | 103.297
5 | 0.868 | 0.0084 | -0.057 | 103.273
5.5 | 0.921 | 0.00889 | -0.057 | 103.591
6 | 0.971 | 0.00915 | -0.057 | 106.118
6.5 | 1.017 | 0.00938 | -0.057 | 108.404
7 | 1.059 | 0.00967 | -0.058 | 109.5
7.5 | 1.096 | 0.01003 | -0.058 | 109.247
8 | 1.127 | 0.00992 | -0.058 | 113.626
8.5 | 1.151 | 0.01032 | -0.059 | 111.542
9 | 1.167 | 0.01064 | -0.059 | 109.687
9.5 | 1.176 | 0.01118 | -0.059 | 105.148
10 | 1.176 | 0.01179 | -0.059 | 99.722
10.5 | 1.167 | 0.01248 | -0.06 | 93.481
11 | 1.147 | 0.01185 | -0.06 | 96.802
11.5 | 1.119 | 0.01385 | -0.06 | 80.771
12 | 1.083 | 0.01482 | -0.06 | 73.035
12.5 | 1.04 | 0.016 | -0.06 | 65.009
13 | 0.991 | 0.01777 | -0.059 | 55.799
13.5 | 0.939 | 0.02001 | -0.059 | 46.935
14 | 0.883 | 0.02327 | -0.058 | 37.95
14.5 | 0.824 | 0.02823 | -0.057 | 29.211

## 140. Re 18M Mach 0.10 (2)
BIGFOIL.COM POLAR EXPORT
MID 327 9%
MID 327 9% |  |  |  | Cl Max: | 1.9957 | at alpha= | 18.5 | deg
XFOIL ncrit=9 |  |  |  | L/D Max: | 152.705 | at alpha= | 7.5 | deg
Re: | 18000000 |  |  | Cd Min: | 0.05214 | at alpha= | 20 | deg
Mach: | 0.1 |  |  | Cl=0 at alpha= | -2.4149 | deg
|  |  |  | @ Cl=0.1, Cd= | 0.0049372
|  |  |  | @ Cl=0.4, Cd= | 0.0048014
|  |  |  | @ Cl=0.6, Cd= | 0.0051472
alpha (deg) | Cl | Cd | Cm | Cl/Cd
-18 | -1.6025 | 0.03023 | -0.0669 | -53.0103
-17.5 | -1.5959 | 0.0264 | -0.0654 | -60.4508
-17 | -1.577 | 0.0224 | -0.0641 | -70.4018
-16.5 | -1.5406 | 0.02002 | -0.063 | -76.953
-16 | -1.4982 | 0.01817 | -0.062 | -82.4546
-15.5 | -1.4516 | 0.01672 | -0.0612 | -86.8182
-15 | -1.4026 | 0.01553 | -0.0604 | -90.3155
-14.5 | -1.3521 | 0.01448 | -0.0598 | -93.3771
-14 | -1.3005 | 0.01352 | -0.0592 | -96.1908
-13.5 | -1.2481 | 0.01264 | -0.0587 | -98.7421
-13 | -1.1949 | 0.01184 | -0.0582 | -100.9206
-12.5 | -1.137 | 0.01108 | -0.0587 | -102.6173
-12 | -1.0861 | 0.01047 | -0.0575 | -103.7345
-11.5 | -1.0326 | 0.0099 | -0.0569 | -104.303
-11 | -0.978 | 0.00937 | -0.0565 | -104.3757
-10.5 | -0.9226 | 0.00885 | -0.0563 | -104.2486
-10 | -0.8669 | 0.00837 | -0.0561 | -103.5723
-9.5 | -0.8108 | 0.00791 | -0.0559 | -102.5032
-9 | -0.7545 | 0.00749 | -0.0558 | -100.7343
-8.5 | -0.6979 | 0.00712 | -0.0557 | -98.0197
-7.5 | -0.5844 | 0.00633 | -0.0556 | -92.3223
-7 | -0.5272 | 0.00609 | -0.0557 | -86.5681
-6.5 | -0.4698 | 0.0059 | -0.0557 | -79.6271
-6 | -0.4125 | 0.00575 | -0.0558 | -71.7391
-5 | -0.2974 | 0.0054 | -0.056 | -55.0741
-4.5 | -0.2399 | 0.00525 | -0.0561 | -45.6952
-3.5 | -0.1249 | 0.00514 | -0.0564 | -24.2996
-3 | -0.0673 | 0.00511 | -0.0566 | -13.1703
-2.5 | -0.0098 | 0.00507 | -0.0568 | -1.9329
-2 | 0.0478 | 0.00501 | -0.057 | 9.5409
-1.5 | 0.1052 | 0.00493 | -0.0572 | 21.3387
-1 | 0.1628 | 0.00489 | -0.0574 | 33.2924
-0.5 | 0.2201 | 0.00481 | -0.0577 | 45.7588
0.5 | 0.3348 | 0.00477 | -0.0581 | 70.1887
1 | 0.3922 | 0.0048 | -0.0584 | 81.7083
1.5 | 0.4495 | 0.00481 | -0.0586 | 93.4511
2 | 0.5065 | 0.00489 | -0.0589 | 103.5787
2.5 | 0.5632 | 0.00505 | -0.059 | 111.5248
3 | 0.62 | 0.0052 | -0.0592 | 119.2308
3.5 | 0.6765 | 0.00541 | -0.0593 | 125.0462
4 | 0.7328 | 0.00562 | -0.0594 | 130.3915
4.5 | 0.7886 | 0.00583 | -0.0595 | 135.2659
5 | 0.8438 | 0.00614 | -0.0595 | 137.4267
5.5 | 0.8991 | 0.00638 | -0.0594 | 140.9248
6 | 0.9534 | 0.00655 | -0.0592 | 145.5573
6.5 | 1.007 | 0.00667 | -0.0587 | 150.9745
7 | 1.0626 | 0.00697 | -0.0587 | 152.4534
7.5 | 1.1178 | 0.00732 | -0.0586 | 152.7049
8 | 1.1726 | 0.00768 | -0.0585 | 152.6823
8.5 | 1.2268 | 0.00812 | -0.0583 | 151.0837
9 | 1.2808 | 0.00854 | -0.058 | 149.9766
9.5 | 1.3339 | 0.00904 | -0.0577 | 147.5553
10 | 1.3871 | 0.00951 | -0.0573 | 145.857
10.5 | 1.4397 | 0.01 | -0.0569 | 143.97
11 | 1.491 | 0.01061 | -0.0563 | 140.5278
11.5 | 1.5411 | 0.01134 | -0.0555 | 135.8995
12 | 1.591 | 0.012 | -0.0547 | 132.5833
12.5 | 1.6402 | 0.01268 | -0.0539 | 129.3533
13 | 1.6883 | 0.01342 | -0.0529 | 125.8048
13.5 | 1.7351 | 0.0142 | -0.0517 | 122.1901
14 | 1.7803 | 0.01504 | -0.0503 | 118.371
14.5 | 1.8237 | 0.01595 | -0.0487 | 114.3386
15 | 1.8648 | 0.01693 | -0.0468 | 110.1477
15.5 | 1.9029 | 0.01801 | -0.0445 | 105.658
16 | 1.936 | 0.01919 | -0.0415 | 100.8859
16.5 | 1.9552 | 0.02057 | -0.0364 | 95.051
17 | 1.9717 | 0.0224 | -0.032 | 88.0223
17.5 | 1.9851 | 0.02477 | -0.0282 | 80.1413
18 | 1.993 | 0.02793 | -0.025 | 71.357
18.5 | 1.9957 | 0.03197 | -0.0226 | 62.4241
19 | 1.9922 | 0.03709 | -0.0211 | 53.7126
19.5 | 1.9773 | 0.04394 | -0.0208 | 45
20 | 1.9572 | 0.05214 | -0.022 | 37.5374

## 141. Re 18M Mach 0.25 (1)
BIGFOIL.COM POLAR EXPORT
MID 327 9%
MID 327 9% |  |  |  | Cl Max: | 1.148 | at alpha= | 9 | deg
JavaFoil+Calcfoil stall+Eppler ext transition |  |  |  | L/D Max: | 109.329 | at alpha= | 8 | deg
Re: | 18000000 |  |  | Cd Min: | 0.00688 | at alpha= | -1 | deg
Mach: | 0.25 |  |  | Cl=0 at alpha= | -2.4333 | deg
|  |  |  | @ Cl=0.1, Cd= | 0.0069592
|  |  |  | @ Cl=0.4, Cd= | 0.0070433
|  |  |  | @ Cl=0.6, Cd= | 0.05443
alpha (deg) | Cl | Cd | Cm | Cl/Cd
-13.5 | -0.064 | 0.08741 | -0.027 | -0.728
-13 | -0.061 | 0.08383 | -0.027 | -0.725
-12.5 | -0.174 | 0.07928 | -0.027 | -2.189
-12 | -0.229 | 0.07378 | -0.028 | -3.109
-11.5 | -0.277 | 0.06908 | -0.029 | -4.004
-11 | -0.318 | 0.06472 | -0.029 | -4.911
-10.5 | -0.353 | 0.06024 | -0.03 | -5.86
-10 | -0.381 | 0.05481 | -0.032 | -6.96
-9.5 | -0.411 | 0.04317 | -0.037 | -9.51
-9 | -0.502 | 0.01008 | -0.051 | -49.848
-8.5 | -0.507 | 0.00918 | -0.051 | -55.21
-8 | -0.501 | 0.00884 | -0.051 | -56.695
-7.5 | -0.486 | 0.00856 | -0.052 | -56.752
-7 | -0.462 | 0.00827 | -0.052 | -55.84
-6.5 | -0.43 | 0.00803 | -0.052 | -53.473
-6 | -0.39 | 0.00786 | -0.052 | -49.599
-5.5 | -0.345 | 0.00769 | -0.053 | -44.832
-5 | -0.295 | 0.00761 | -0.053 | -38.761
-4.5 | -0.242 | 0.00744 | -0.053 | -32.466
-4 | -0.186 | 0.00735 | -0.053 | -25.254
-3.5 | -0.128 | 0.00727 | -0.054 | -17.567
-3 | -0.068 | 0.00727 | -0.054 | -9.41
-2.5 | -0.008 | 0.00719 | -0.054 | -1.159
-2 | 0.052 | 0.00703 | -0.054 | 7.438
-1.5 | 0.113 | 0.00694 | -0.055 | 16.297
-1 | 0.174 | 0.00688 | -0.055 | 25.289
-0.5 | 0.235 | 0.00689 | -0.055 | 34.098
0 | 0.296 | 0.00693 | -0.055 | 42.659
0.5 | 0.356 | 0.007 | -0.056 | 50.875
1 | 0.417 | 0.00706 | -0.056 | 59.037
1.5 | 0.477 | 0.0071 | -0.056 | 67.217
2 | 0.538 | 0.00721 | -0.057 | 74.586
2.5 | 0.598 | 0.00733 | -0.057 | 81.581
3 | 0.658 | 0.0074 | -0.057 | 88.964
3.5 | 0.718 | 0.00756 | -0.057 | 94.922
4 | 0.777 | 0.00775 | -0.058 | 100.287
4.5 | 0.834 | 0.00799 | -0.058 | 104.36
5 | 0.891 | 0.00856 | -0.058 | 104.087
5.5 | 0.944 | 0.00907 | -0.058 | 104.11
6 | 0.994 | 0.00936 | -0.059 | 106.244
6.5 | 1.039 | 0.00965 | -0.059 | 107.706
7 | 1.078 | 0.00998 | -0.059 | 108.03
7.5 | 1.111 | 0.01046 | -0.06 | 106.176
8 | 1.134 | 0.01037 | -0.06 | 109.329
8.5 | 1.147 | 0.01087 | -0.06 | 105.437
9 | 1.148 | 0.01129 | -0.06 | 101.625
9.5 | 1.136 | 0.01201 | -0.061 | 94.585
10 | 1.11 | 0.01285 | -0.061 | 86.392
10.5 | 1.064 | 0.01227 | -0.061 | 86.722
11 | 1.003 | 0.01457 | -0.061 | 68.865
11.5 | 0.929 | 0.01591 | -0.061 | 58.349
12 | 0.841 | 0.01781 | -0.06 | 47.249
12.5 | 0.741 | 0.0214 | -0.059 | 34.638
13 | 0.633 | 0.02764 | -0.058 | 22.895
13.5 | 0.519 | 0.03881 | -0.055 | 13.364
14 | 0.404 | 0.05443 | -0.052 | 7.422

## 142. Re 18M Mach 0.25 (2)
BIGFOIL.COM POLAR EXPORT
MID 327 9%
MID 327 9% |  |  |  | Cl Max: | 1.8495 | at alpha= | 14.5 | deg
XFOIL ncrit=9 |  |  |  | L/D Max: | 153.454 | at alpha= | 7 | deg
Re: | 18000000 |  |  | Cd Min: | 0.18308 | at alpha= | -16 | deg
Mach: | 0.25 |  |  | Cl=0 at alpha= | -2.4118 | deg
|  |  |  | @ Cl=0.1, Cd= | 0.0049613
|  |  |  | @ Cl=0.4, Cd= | 0.0048168
|  |  |  | @ Cl=0.6, Cd= | 0.0051235
alpha (deg) | Cl | Cd | Cm | Cl/Cd
-16 | -0.6984 | 0.18308 | 0.0375 | -3.8147
-15.5 | -0.6863 | 0.17527 | 0.0336 | -3.9157
-15 | -0.6741 | 0.16778 | 0.03 | -4.0178
-14.5 | -0.6781 | 0.15569 | 0.0246 | -4.3554
-14 | -0.6619 | 0.14989 | 0.022 | -4.4159
-13.5 | -1.0372 | 0.06889 | -0.0306 | -15.0559
-13 | -1.101 | 0.0479 | -0.0457 | -22.9854
-12.5 | -1.1165 | 0.03099 | -0.0676 | -36.0278
-12 | -1.1127 | 0.02111 | -0.0704 | -52.7096
-11.5 | -1.0803 | 0.01617 | -0.0685 | -66.8089
-11 | -1.0294 | 0.01352 | -0.0669 | -76.1391
-10.5 | -0.9727 | 0.01187 | -0.0655 | -81.9461
-10 | -0.9139 | 0.01063 | -0.0642 | -85.9737
-9.5 | -0.8543 | 0.00959 | -0.0631 | -89.0824
-9 | -0.7941 | 0.00875 | -0.0621 | -90.7543
-8.5 | -0.7338 | 0.00802 | -0.0613 | -91.4963
-8 | -0.6733 | 0.00742 | -0.0605 | -90.7412
-7.5 | -0.6127 | 0.00687 | -0.0599 | -89.1849
-7 | -0.5522 | 0.00635 | -0.0594 | -86.9606
-6.5 | -0.4914 | 0.00606 | -0.0591 | -81.0891
-6 | -0.4308 | 0.00587 | -0.0588 | -73.3901
-5.5 | -0.3703 | 0.00569 | -0.0586 | -65.0791
-5 | -0.3099 | 0.00552 | -0.0585 | -56.1413
-4.5 | -0.2498 | 0.0053 | -0.0584 | -47.1321
-3.5 | -0.1299 | 0.00517 | -0.0584 | -25.1257
-3 | -0.0702 | 0.00513 | -0.0585 | -13.6842
-2.5 | -0.0105 | 0.00509 | -0.0586 | -2.0629
-2 | 0.049 | 0.00503 | -0.0587 | 9.7416
-1.5 | 0.1084 | 0.00495 | -0.0589 | 21.899
-1 | 0.1678 | 0.0049 | -0.0591 | 34.2449
-0.5 | 0.2271 | 0.00482 | -0.0593 | 47.1162
0 | 0.2863 | 0.00478 | -0.0595 | 59.8954
0.5 | 0.3455 | 0.00478 | -0.0597 | 72.2803
1 | 0.4047 | 0.00482 | -0.06 | 83.9627
1.5 | 0.4639 | 0.00483 | -0.0602 | 96.0455
2 | 0.5228 | 0.00492 | -0.0604 | 106.2602
2.5 | 0.5815 | 0.00507 | -0.0605 | 114.6943
3 | 0.6403 | 0.00524 | -0.0606 | 122.1947
3.5 | 0.6989 | 0.00545 | -0.0607 | 128.2385
4 | 0.7574 | 0.00567 | -0.0607 | 133.5802
4.5 | 0.8151 | 0.00595 | -0.0606 | 136.9916
5 | 0.8727 | 0.00624 | -0.0604 | 139.8558
5.5 | 0.9303 | 0.00652 | -0.0602 | 142.684
6 | 0.987 | 0.00667 | -0.0597 | 147.976
6.5 | 1.0433 | 0.00685 | -0.0589 | 152.3066
7 | 1.1018 | 0.00718 | -0.0586 | 153.454
7.5 | 1.1598 | 0.00759 | -0.0582 | 152.8063
8 | 1.2174 | 0.00803 | -0.0576 | 151.6065
8.5 | 1.2749 | 0.0085 | -0.057 | 149.9882
9 | 1.3318 | 0.00905 | -0.0561 | 147.1602
9.5 | 1.3889 | 0.00956 | -0.0553 | 145.2824
10 | 1.4451 | 0.01018 | -0.0542 | 141.9548
10.5 | 1.5002 | 0.01091 | -0.0529 | 137.5069
11 | 1.5541 | 0.01176 | -0.0513 | 132.1514
12.5 | 1.7104 | 0.01456 | -0.0453 | 117.4725
13 | 1.7581 | 0.01575 | -0.0427 | 111.6254
13.5 | 1.8014 | 0.01717 | -0.0394 | 104.9156
14 | 1.8368 | 0.01896 | -0.0351 | 96.8776
14.5 | 1.8495 | 0.02123 | -0.028 | 87.1173
15 | 1.8484 | 0.02472 | -0.0214 | 74.7735
15.5 | 1.8367 | 0.02995 | -0.0167 | 61.3255
16 | 1.8143 | 0.03728 | -0.0148 | 48.6668
16.5 | 1.7824 | 0.04692 | -0.0159 | 37.9881
17 | 1.7459 | 0.05838 | -0.0195 | 29.9058
17.5 | 1.7045 | 0.07159 | -0.0251 | 23.8092
18 | 1.6598 | 0.0859 | -0.0316 | 19.3225
18.5 | 1.613 | 0.1009 | -0.0387 | 15.9861
19 | 1.5658 | 0.11621 | -0.0461 | 13.4739
19.5 | 1.519 | 0.13187 | -0.0543 | 11.5189

## 143. Re 18M Mach 0.50 (1)
BIGFOIL.COM POLAR EXPORT
MID 327 9%
MID 327 9% |  |  |  | Cl Max: | 1.207 | at alpha= | 20 | deg
JavaFoil+Calcfoil stall+Eppler ext transition |  |  |  | L/D Max: | 107.029 | at alpha= | 4.5 | deg
Re: | 18000000 |  |  | Cd Min: | 0.00706 | at alpha= | -0.5 | deg
Mach: | 0.5 |  |  | Cl=0 at alpha= | -2.4328 | deg
|  |  |  | @ Cl=0.1, Cd= | 0.0071421
|  |  |  | @ Cl=0.4, Cd= | 0.0072029
|  |  |  | @ Cl=0.6, Cd= | 0.0075079
alpha (deg) | Cl | Cd | Cm | Cl/Cd
-20 | -0.949 | 0.17849 | -0.031 | -5.315
-19.5 | -0.922 | 0.17287 | -0.031 | -5.331
-19 | -0.897 | 0.15637 | -0.031 | -5.734
-18.5 | -0.871 | 0.1448 | -0.032 | -6.017
-18 | -0.842 | 0.1525 | -0.03 | -5.522
-17.5 | -0.816 | 0.14016 | -0.031 | -5.821
-17 | -0.791 | 0.12773 | -0.031 | -6.191
-16.5 | -0.766 | 0.11702 | -0.032 | -6.544
-16 | -0.735 | 0.12206 | -0.03 | -6.024
-15.5 | -0.711 | 0.10722 | -0.032 | -6.635
-15 | -0.689 | 0.09488 | -0.034 | -7.261
-14.5 | -0.656 | 0.10041 | -0.031 | -6.53
-14 | -0.638 | 0.08204 | -0.035 | -7.777
-13.5 | -0.632 | 0.05862 | -0.042 | -10.78
-13 | -0.579 | 0.07879 | -0.033 | -7.354
-12.5 | -0.575 | 0.05366 | -0.042 | -10.721
-12 | -0.585 | 0.0266 | -0.049 | -21.978
-11.5 | -0.515 | 0.05198 | -0.041 | -9.907
-11 | -0.479 | 0.05639 | -0.038 | -8.498
-10.5 | -0.475 | 0.03502 | -0.046 | -13.553
-10 | -0.438 | 0.03902 | -0.044 | -11.221
-9.5 | -0.412 | 0.03527 | -0.045 | -11.673
-9 | -0.441 | 0.01055 | -0.057 | -41.756
-8.5 | -0.409 | 0.01015 | -0.057 | -40.299
-8 | -0.376 | 0.00977 | -0.057 | -38.442
-7.5 | -0.342 | 0.00934 | -0.058 | -36.61
-7 | -0.308 | 0.00902 | -0.058 | -34.175
-6.5 | -0.275 | 0.00872 | -0.058 | -31.502
-6 | -0.241 | 0.00847 | -0.058 | -28.445
-5.5 | -0.207 | 0.00836 | -0.059 | -24.801
-5 | -0.292 | 0.00815 | -0.059 | -35.796
-4.5 | -0.255 | 0.00787 | -0.059 | -32.472
-4 | -0.202 | 0.00766 | -0.06 | -26.355
-3.5 | -0.141 | 0.00753 | -0.06 | -18.69
-3 | -0.076 | 0.00749 | -0.06 | -10.133
-2.5 | -0.009 | 0.00739 | -0.06 | -1.256
-2 | 0.058 | 0.00721 | -0.061 | 8.091
-1.5 | 0.126 | 0.0071 | -0.061 | 17.791
-1 | 0.195 | 0.00708 | -0.061 | 27.48
-0.5 | 0.263 | 0.00706 | -0.062 | 37.165
0 | 0.33 | 0.00712 | -0.062 | 46.422
0.5 | 0.398 | 0.0072 | -0.062 | 55.282
1 | 0.466 | 0.0073 | -0.063 | 63.779
1.5 | 0.533 | 0.00737 | -0.063 | 72.348
2 | 0.601 | 0.00751 | -0.063 | 79.972
2.5 | 0.668 | 0.00765 | -0.064 | 87.349
3 | 0.735 | 0.00779 | -0.064 | 94.325
3.5 | 0.801 | 0.00801 | -0.064 | 100.037
4 | 0.866 | 0.00827 | -0.064 | 104.646
4.5 | 0.928 | 0.00867 | -0.065 | 107.029
5 | 0.988 | 0.00971 | -0.065 | 101.752
5.5 | 1.04 | 0.01014 | -0.065 | 102.648
6 | 1.08 | 0.01058 | -0.066 | 102.076
6.5 | 1.099 | 0.01133 | -0.066 | 97.022
7 | 1.069 | 0.01223 | -0.066 | 87.391
7.5 | 0.667 | 0.01282 | -0.067 | 52.044
8 | 0.699 | 0.01204 | -0.067 | 58.021
8.5 | 0.73 | 0.01362 | -0.067 | 53.59
9 | 0.759 | 0.01461 | -0.067 | 51.958
9.5 | 0.789 | 0.01534 | -0.067 | 51.445
10 | 0.816 | 0.01673 | -0.067 | 48.766
10.5 | 0.839 | 0.0189 | -0.066 | 44.394
11 | 0.861 | 0.0215 | -0.066 | 40.039
11.5 | 0.885 | 0.02351 | -0.065 | 37.654
12 | 0.918 | 0.0236 | -0.066 | 38.908
12.5 | 0.944 | 0.02536 | -0.066 | 37.243
13 | 0.937 | 0.03853 | -0.062 | 24.317
13.5 | 0.946 | 0.04825 | -0.06 | 19.613
14 | 0.905 | 0.0927 | -0.048 | 9.759
14.5 | 0.932 | 0.09746 | -0.048 | 9.558
15 | 0.944 | 0.11995 | -0.043 | 7.867
15.5 | 0.974 | 0.12037 | -0.045 | 8.094
16 | 0.996 | 0.13566 | -0.044 | 7.345
16.5 | 1.024 | 0.14151 | -0.045 | 7.233
17 | 1.049 | 0.15378 | -0.045 | 6.82
17.5 | 1.076 | 0.16055 | -0.045 | 6.7
18 | 1.101 | 0.17215 | -0.046 | 6.398
18.5 | 1.13 | 0.17243 | -0.047 | 6.551
19 | 1.154 | 0.18861 | -0.047 | 6.121
19.5 | 1.182 | 0.19425 | -0.047 | 6.084
20 | 1.207 | 0.20641 | -0.048 | 5.846

## 144. Re 18M Mach 0.50 (2)
BIGFOIL.COM POLAR EXPORT
MID 327 9%
MID 327 9% |  |  |  | Cl Max: | 1.4115 | at alpha= | 8.5 | deg
XFOIL ncrit=9 |  |  |  | L/D Max: | 156.667 | at alpha= | 6.5 | deg
Re: | 18000000 |  |  | Cd Min: | 0.13477 | at alpha= | 13.5 | deg
Mach: | 0.5 |  |  | Cl=0 at alpha= | -99 | deg
|  |  |  | @ Cl=0.1, Cd= | 0.00485
|  |  |  | @ Cl=0.4, Cd= | 0.0048358
|  |  |  | @ Cl=0.6, Cd= | 0.0050585
alpha (deg) | Cl | Cd | Cm | Cl/Cd
0 | 0.3258 | 0.00485 | -0.0666 | 67.1753
0.5 | 0.3935 | 0.00483 | -0.0667 | 81.47
1 | 0.4612 | 0.00489 | -0.0668 | 94.3149
1.5 | 0.5286 | 0.00495 | -0.0669 | 106.7879
2 | 0.5964 | 0.00505 | -0.0669 | 118.099
2.5 | 0.6643 | 0.00521 | -0.0668 | 127.5048
3 | 0.7324 | 0.00542 | -0.0666 | 135.1292
3.5 | 0.8008 | 0.00566 | -0.0662 | 141.4841
4.5 | 0.9359 | 0.00645 | -0.0645 | 145.1008
5.5 | 1.073 | 0.0072 | -0.0619 | 149.0278
6 | 1.1401 | 0.00731 | -0.0596 | 155.9644
6.5 | 1.2126 | 0.00774 | -0.0577 | 156.6667
7 | 1.2853 | 0.00829 | -0.0552 | 155.0422
7.5 | 1.3584 | 0.00902 | -0.052 | 150.5987
8 | 1.4023 | 0.01264 | -0.0437 | 110.9415
8.5 | 1.4115 | 0.01814 | -0.0334 | 77.8115
9 | 1.4048 | 0.02281 | -0.0235 | 61.587
9.5 | 1.3683 | 0.03042 | -0.0176 | 44.9803
10 | 1.3305 | 0.0407 | -0.0188 | 32.6904
10.5 | 1.2933 | 0.05322 | -0.025 | 24.301
11 | 1.2573 | 0.06698 | -0.033 | 18.7713
11.5 | 1.2234 | 0.0809 | -0.0405 | 15.1224
12 | 1.1912 | 0.09464 | -0.0474 | 12.5866
12.5 | 1.1625 | 0.10816 | -0.0539 | 10.748
13 | 1.1369 | 0.12152 | -0.0604 | 9.3557
13.5 | 1.1157 | 0.13477 | -0.067 | 8.2785

## 145. Re 20M Mach 0.00 (1)
BIGFOIL.COM POLAR EXPORT
MID 327 9%
MID 327 9% |  |  |  | Cl Max: | 1.183 | at alpha= | 10 | deg
JavaFoil+Calcfoil stall+Eppler ext transition |  |  |  | L/D Max: | 113.313 | at alpha= | 8.5 | deg
Re: | 20000000 |  |  | Cd Min: | 0.00684 | at alpha= | -1 | deg
Mach: | 0 |  |  | Cl=0 at alpha= | -2.4322 | deg
|  |  |  | @ Cl=0.1, Cd= | 0.0068851
|  |  |  | @ Cl=0.4, Cd= | 0.0069759
|  |  |  | @ Cl=0.6, Cd= | 0.0072498
alpha (deg) | Cl | Cd | Cm | Cl/Cd
-15 | -0.387 | 0.09659 | -0.027 | -4.01
-14.5 | -0.404 | 0.09086 | -0.028 | -4.446
-14 | -0.42 | 0.08581 | -0.028 | -4.896
-13.5 | -0.436 | 0.08083 | -0.028 | -5.391
-13 | -0.451 | 0.07545 | -0.029 | -5.977
-12.5 | -0.465 | 0.07 | -0.03 | -6.644
-12 | -0.478 | 0.06472 | -0.031 | -7.38
-11.5 | -0.493 | 0.05484 | -0.034 | -8.995
-11 | -0.514 | 0.0407 | -0.038 | -12.627
-10.5 | -0.565 | 0.01559 | -0.045 | -36.206
-10 | -0.597 | 0.00993 | -0.049 | -60.102
-9.5 | -0.589 | 0.00925 | -0.049 | -63.697
-9 | -0.576 | 0.00897 | -0.049 | -64.208
-8.5 | -0.558 | 0.00867 | -0.049 | -64.348
-8 | -0.534 | 0.00841 | -0.05 | -63.465
-7.5 | -0.505 | 0.00819 | -0.05 | -61.595
-7 | -0.47 | 0.00796 | -0.05 | -59.047
-6.5 | -0.431 | 0.0078 | -0.05 | -55.217
-6 | -0.387 | 0.00764 | -0.051 | -50.612
-5.5 | -0.339 | 0.00756 | -0.051 | -44.861
-5 | -0.289 | 0.00741 | -0.051 | -38.949
-4.5 | -0.236 | 0.00731 | -0.051 | -32.248
-4 | -0.181 | 0.00723 | -0.052 | -24.983
-3.5 | -0.124 | 0.00722 | -0.052 | -17.164
-3 | -0.066 | 0.00715 | -0.052 | -9.278
-2.5 | -0.008 | 0.00709 | -0.052 | -1.139
-2 | 0.051 | 0.00691 | -0.053 | 7.321
-1.5 | 0.11 | 0.00688 | -0.053 | 15.925
-1 | 0.169 | 0.00684 | -0.053 | 24.64
-0.5 | 0.227 | 0.00686 | -0.053 | 33.145
0 | 0.286 | 0.00686 | -0.054 | 41.738
0.5 | 0.345 | 0.00692 | -0.054 | 49.889
1 | 0.404 | 0.00698 | -0.054 | 57.864
1.5 | 0.462 | 0.007 | -0.054 | 66.071
2 | 0.521 | 0.0071 | -0.055 | 73.345
2.5 | 0.579 | 0.00721 | -0.055 | 80.366
3 | 0.637 | 0.00732 | -0.055 | 87.071
3.5 | 0.695 | 0.0074 | -0.056 | 93.91
4 | 0.753 | 0.00757 | -0.056 | 99.421
4.5 | 0.809 | 0.0078 | -0.056 | 103.621
5 | 0.864 | 0.00829 | -0.056 | 104.171
5.5 | 0.917 | 0.00876 | -0.057 | 104.618
6 | 0.967 | 0.009 | -0.057 | 107.341
6.5 | 1.013 | 0.00924 | -0.057 | 109.692
7 | 1.056 | 0.00952 | -0.057 | 110.897
7.5 | 1.093 | 0.0099 | -0.058 | 110.442
8 | 1.125 | 0.01028 | -0.058 | 109.4
8.5 | 1.15 | 0.01015 | -0.058 | 113.313
9 | 1.169 | 0.01055 | -0.059 | 110.817
9.5 | 1.18 | 0.01086 | -0.059 | 108.678
10 | 1.183 | 0.01142 | -0.059 | 103.601
10.5 | 1.178 | 0.01209 | -0.059 | 97.399
11 | 1.165 | 0.01287 | -0.06 | 90.519
11.5 | 1.141 | 0.01212 | -0.06 | 94.183
12 | 1.111 | 0.0142 | -0.06 | 78.256
12.5 | 1.076 | 0.01519 | -0.06 | 70.796
13 | 1.034 | 0.01648 | -0.059 | 62.749
13.5 | 0.987 | 0.0184 | -0.059 | 53.675
14 | 0.939 | 0.02082 | -0.059 | 45.068
14.5 | 0.887 | 0.02426 | -0.058 | 36.57
15 | 0.831 | 0.0303 | -0.057 | 27.425

## 146. Re 20M Mach 0.00 (2)
BIGFOIL.COM POLAR EXPORT
MID 327 9%
MID 327 9% |  |  |  | Cl Max: | 2.0338 | at alpha= | 19 | deg
XFOIL ncrit=9 |  |  |  | L/D Max: | 155.4 | at alpha= | 8 | deg
Re: | 20000000 |  |  | Cd Min: | 0.04027 | at alpha= | 20 | deg
Mach: | 0 |  |  | Cl=0 at alpha= | -2.4143 | deg
|  |  |  | @ Cl=0.1, Cd= | 0.0049256
|  |  |  | @ Cl=0.4, Cd= | 0.0047852
|  |  |  | @ Cl=0.6, Cd= | 0.0051118
alpha (deg) | Cl | Cd | Cm | Cl/Cd
-19.5 | -1.6866 | 0.03276 | -0.0622 | -51.4835
-19 | -1.7108 | 0.02643 | -0.0628 | -64.7295
-18.5 | -1.6882 | 0.0237 | -0.0615 | -71.2321
-18 | -1.6563 | 0.02152 | -0.0604 | -76.9656
-17.5 | -1.6194 | 0.01963 | -0.0595 | -82.4962
-17 | -1.5779 | 0.01809 | -0.0587 | -87.225
-16.5 | -1.5332 | 0.01684 | -0.0581 | -91.0451
-16 | -1.4863 | 0.01575 | -0.0576 | -94.3683
-15.5 | -1.4381 | 0.01476 | -0.0571 | -97.4322
-15 | -1.3886 | 0.01387 | -0.0567 | -100.1154
-14.5 | -1.3383 | 0.01304 | -0.0564 | -102.6304
-14 | -1.2871 | 0.01226 | -0.0561 | -104.9837
-13.5 | -1.2352 | 0.01154 | -0.0559 | -107.0364
-13 | -1.1802 | 0.01086 | -0.0562 | -108.674
-12.5 | -1.1281 | 0.01028 | -0.0558 | -109.7374
-12 | -1.0764 | 0.00977 | -0.0552 | -110.174
-11.5 | -1.0231 | 0.00928 | -0.0549 | -110.2478
-11 | -0.969 | 0.00882 | -0.0548 | -109.8639
-10.5 | -0.9143 | 0.00837 | -0.0547 | -109.2354
-10 | -0.8592 | 0.00795 | -0.0547 | -108.0755
-9.5 | -0.8038 | 0.00756 | -0.0547 | -106.3228
-9 | -0.7482 | 0.00721 | -0.0547 | -103.7725
-8.5 | -0.6923 | 0.00688 | -0.0547 | -100.625
-7.5 | -0.5799 | 0.00618 | -0.0549 | -93.835
-7 | -0.5232 | 0.00597 | -0.055 | -87.6382
-6 | -0.4096 | 0.00566 | -0.0552 | -72.3675
-5.5 | -0.3526 | 0.00551 | -0.0554 | -63.9927
-5 | -0.2955 | 0.00533 | -0.0556 | -55.4409
-4.5 | -0.2384 | 0.00521 | -0.0557 | -45.7582
-3.5 | -0.1243 | 0.00511 | -0.0561 | -24.3249
-3 | -0.0671 | 0.00508 | -0.0563 | -13.2087
-2.5 | -0.0098 | 0.00504 | -0.0565 | -1.9444
-2 | 0.0474 | 0.00499 | -0.0567 | 9.499
-1.5 | 0.1046 | 0.00492 | -0.0569 | 21.2602
-1 | 0.1618 | 0.00487 | -0.0571 | 33.2238
-0.5 | 0.2188 | 0.00482 | -0.0574 | 45.3942
0 | 0.2759 | 0.00476 | -0.0576 | 57.9622
0.5 | 0.333 | 0.00475 | -0.0579 | 70.1053
1 | 0.3901 | 0.00478 | -0.0581 | 81.6109
1.5 | 0.4469 | 0.00481 | -0.0584 | 92.9106
2 | 0.5036 | 0.00488 | -0.0586 | 103.1967
2.5 | 0.5601 | 0.00502 | -0.0588 | 111.5737
3 | 0.6166 | 0.00515 | -0.059 | 119.7282
3.5 | 0.6727 | 0.00537 | -0.0591 | 125.27
4 | 0.7288 | 0.00557 | -0.0592 | 130.8438
4.5 | 0.784 | 0.00585 | -0.0593 | 134.0171
5 | 0.8392 | 0.0061 | -0.0593 | 137.5738
5.5 | 0.8942 | 0.00637 | -0.0594 | 140.3768
6 | 0.9487 | 0.00657 | -0.0593 | 144.3988
6.5 | 1.0022 | 0.00663 | -0.059 | 151.1614
7 | 1.0565 | 0.00681 | -0.0588 | 155.1395
7.5 | 1.1111 | 0.00715 | -0.0588 | 155.3986
8 | 1.1655 | 0.0075 | -0.0587 | 155.4
8.5 | 1.2192 | 0.00792 | -0.0586 | 153.9394
9 | 1.2728 | 0.00831 | -0.0585 | 153.1649
9.5 | 1.3255 | 0.00879 | -0.0582 | 150.7964
10 | 1.3781 | 0.00923 | -0.058 | 149.3066
10.5 | 1.4302 | 0.00969 | -0.0577 | 147.5955
11 | 1.4814 | 0.01024 | -0.0573 | 144.668
12 | 1.5807 | 0.01153 | -0.0561 | 137.0945
12.5 | 1.6297 | 0.01215 | -0.0555 | 134.1317
13 | 1.6776 | 0.01282 | -0.0547 | 130.858
13.5 | 1.7245 | 0.01352 | -0.0538 | 127.5518
14 | 1.7701 | 0.01428 | -0.0528 | 123.9566
14.5 | 1.8141 | 0.01508 | -0.0516 | 120.2984
15 | 1.8564 | 0.01594 | -0.0501 | 116.4617
15.5 | 1.8964 | 0.01687 | -0.0484 | 112.4126
16 | 1.9336 | 0.01788 | -0.0463 | 108.1432
16.5 | 1.9657 | 0.01899 | -0.0435 | 103.5124
17 | 1.9845 | 0.02029 | -0.0386 | 97.8068
17.5 | 2.0013 | 0.02197 | -0.0344 | 91.0924
18 | 2.0158 | 0.02412 | -0.0308 | 83.5738
18.5 | 2.0269 | 0.02684 | -0.0277 | 75.5179
19 | 2.0338 | 0.03023 | -0.0253 | 67.2775
19.5 | 2.0325 | 0.03476 | -0.0234 | 58.4724
20 | 2.0259 | 0.04027 | -0.0225 | 50.3079

## 147. Re 20M Mach 0.10 (1)
BIGFOIL.COM POLAR EXPORT
MID 327 9%
MID 327 9% |  |  |  | Cl Max: | 1.176 | at alpha= | 9.5 | deg
JavaFoil+Calcfoil stall+Eppler ext transition |  |  |  | L/D Max: | 112.642 | at alpha= | 8.5 | deg
Re: | 20000000 |  |  | Cd Min: | 0.00685 | at alpha= | -1 | deg
Mach: | 0.1 |  |  | Cl=0 at alpha= | -2.4322 | deg
|  |  |  | @ Cl=0.1, Cd= | 0.0068902
|  |  |  | @ Cl=0.4, Cd= | 0.0069739
|  |  |  | @ Cl=0.6, Cd= | 0.0072536
alpha (deg) | Cl | Cd | Cm | Cl/Cd
-15 | -0.346 | 0.09805 | -0.027 | -3.532
-14.5 | -0.365 | 0.09226 | -0.027 | -3.96
-14 | -0.384 | 0.08716 | -0.028 | -4.406
-13.5 | -0.402 | 0.08225 | -0.028 | -4.893
-13 | -0.42 | 0.07693 | -0.029 | -5.463
-12.5 | -0.437 | 0.07201 | -0.029 | -6.069
-12 | -0.452 | 0.06706 | -0.03 | -6.744
-11.5 | -0.468 | 0.05916 | -0.032 | -7.918
-11 | -0.486 | 0.04909 | -0.035 | -9.891
-10.5 | -0.522 | 0.02652 | -0.042 | -19.68
-10 | -0.58 | 0.01021 | -0.049 | -56.827
-9.5 | -0.579 | 0.00938 | -0.049 | -61.728
-9 | -0.569 | 0.00902 | -0.049 | -63.032
-8.5 | -0.553 | 0.00873 | -0.05 | -63.31
-8 | -0.531 | 0.00848 | -0.05 | -62.614
-7.5 | -0.503 | 0.00822 | -0.05 | -61.215
-7 | -0.47 | 0.00798 | -0.05 | -58.838
-6.5 | -0.431 | 0.00782 | -0.051 | -55.141
-6 | -0.388 | 0.00766 | -0.051 | -50.598
-5.5 | -0.34 | 0.00759 | -0.051 | -44.853
-5 | -0.29 | 0.00743 | -0.051 | -38.99
-4.5 | -0.237 | 0.00732 | -0.052 | -32.325
-4 | -0.181 | 0.00724 | -0.052 | -25.046
-3.5 | -0.125 | 0.00723 | -0.052 | -17.229
-3 | -0.067 | 0.00716 | -0.052 | -9.313
-2.5 | -0.008 | 0.0071 | -0.053 | -1.144
-2 | 0.051 | 0.00694 | -0.053 | 7.335
-1.5 | 0.11 | 0.00688 | -0.053 | 15.993
-1 | 0.169 | 0.00685 | -0.053 | 24.74
-0.5 | 0.229 | 0.00688 | -0.054 | 33.225
0 | 0.288 | 0.00687 | -0.054 | 41.886
0.5 | 0.347 | 0.00692 | -0.054 | 50.103
1 | 0.406 | 0.00698 | -0.054 | 58.092
1.5 | 0.465 | 0.00701 | -0.055 | 66.299
2 | 0.523 | 0.00712 | -0.055 | 73.472
2.5 | 0.582 | 0.00722 | -0.055 | 80.651
3 | 0.641 | 0.00733 | -0.056 | 87.358
3.5 | 0.699 | 0.00744 | -0.056 | 93.962
4 | 0.756 | 0.0076 | -0.056 | 99.457
4.5 | 0.813 | 0.00782 | -0.056 | 103.875
5 | 0.868 | 0.00831 | -0.057 | 104.409
5.5 | 0.921 | 0.00879 | -0.057 | 104.819
6 | 0.971 | 0.00904 | -0.057 | 107.382
6.5 | 1.017 | 0.00927 | -0.057 | 109.721
7 | 1.059 | 0.00956 | -0.058 | 110.841
7.5 | 1.096 | 0.00995 | -0.058 | 110.144
8 | 1.127 | 0.01034 | -0.058 | 109.008
8.5 | 1.151 | 0.01022 | -0.059 | 112.642
9 | 1.167 | 0.01066 | -0.059 | 109.504
9.5 | 1.176 | 0.01099 | -0.059 | 106.999
10 | 1.176 | 0.01158 | -0.059 | 101.571
10.5 | 1.167 | 0.01224 | -0.06 | 95.327
11 | 1.149 | 0.01311 | -0.06 | 87.661
11.5 | 1.12 | 0.01359 | -0.06 | 82.414
12 | 1.084 | 0.01452 | -0.06 | 74.668
12.5 | 1.042 | 0.01562 | -0.06 | 66.687
13 | 0.993 | 0.01728 | -0.059 | 57.492
13.5 | 0.941 | 0.01936 | -0.059 | 48.622
14 | 0.886 | 0.02235 | -0.058 | 39.643
14.5 | 0.828 | 0.0268 | -0.058 | 30.898

## 148. Re 20M Mach 0.10 (2)
BIGFOIL.COM POLAR EXPORT
MID 327 9%
MID 327 9% |  |  |  | Cl Max: | 2.0059 | at alpha= | 18.5 | deg
XFOIL ncrit=9 |  |  |  | L/D Max: | 155.444 | at alpha= | 8 | deg
Re: | 20000000 |  |  | Cd Min: | 0.05153 | at alpha= | 20 | deg
Mach: | 0.1 |  |  | Cl=0 at alpha= | -2.4132 | deg
|  |  |  | @ Cl=0.1, Cd= | 0.0049262
|  |  |  | @ Cl=0.4, Cd= | 0.004784
|  |  |  | @ Cl=0.6, Cd= | 0.0051136
alpha (deg) | Cl | Cd | Cm | Cl/Cd
-18.5 | -1.6116 | 0.03503 | -0.0631 | -46.0063
-18 | -1.6326 | 0.02796 | -0.0664 | -58.3906
-17.5 | -1.6103 | 0.02483 | -0.0653 | -64.853
-17 | -1.5773 | 0.02239 | -0.0641 | -70.4466
-16.5 | -1.5447 | 0.01947 | -0.0629 | -79.3374
-16 | -1.5019 | 0.01762 | -0.0619 | -85.2384
-15.5 | -1.4553 | 0.01615 | -0.061 | -90.1115
-15 | -1.406 | 0.01497 | -0.0603 | -93.9212
-14.5 | -1.3551 | 0.01395 | -0.0596 | -97.1398
-14 | -1.3031 | 0.01303 | -0.0591 | -100.0077
-13.5 | -1.2504 | 0.01219 | -0.0585 | -102.5759
-13 | -1.195 | 0.01141 | -0.0585 | -104.7327
-12.5 | -1.1412 | 0.01074 | -0.058 | -106.257
-12 | -1.0887 | 0.01016 | -0.0572 | -107.1555
-11.5 | -1.0345 | 0.00961 | -0.0567 | -107.6483
-11 | -0.9794 | 0.0091 | -0.0564 | -107.6264
-10.5 | -0.9238 | 0.0086 | -0.0561 | -107.4186
-10 | -0.8679 | 0.00814 | -0.056 | -106.6216
-9.5 | -0.8117 | 0.00771 | -0.0558 | -105.2789
-9 | -0.7553 | 0.00732 | -0.0557 | -103.1831
-8.5 | -0.6986 | 0.00697 | -0.0556 | -100.2296
-7.5 | -0.5849 | 0.00624 | -0.0556 | -93.734
-7 | -0.5276 | 0.006 | -0.0556 | -87.9333
-6 | -0.4129 | 0.00568 | -0.0558 | -72.6937
-5.5 | -0.3553 | 0.00552 | -0.0559 | -64.3659
-4.5 | -0.2402 | 0.00521 | -0.0561 | -46.1036
-4 | -0.1826 | 0.00515 | -0.0563 | -35.4563
-3.5 | -0.1252 | 0.00511 | -0.0564 | -24.501
-3 | -0.0676 | 0.00509 | -0.0566 | -13.2809
-2.5 | -0.01 | 0.00504 | -0.0568 | -1.9841
-2 | 0.0476 | 0.00499 | -0.057 | 9.5391
-1.5 | 0.1051 | 0.00492 | -0.0572 | 21.3618
-1 | 0.1627 | 0.00487 | -0.0574 | 33.4086
-0.5 | 0.2201 | 0.00482 | -0.0577 | 45.6639
0 | 0.2775 | 0.00476 | -0.0579 | 58.2983
0.5 | 0.3349 | 0.00475 | -0.0582 | 70.5053
1 | 0.3923 | 0.00478 | -0.0584 | 82.0711
1.5 | 0.4496 | 0.00481 | -0.0586 | 93.4719
2 | 0.5066 | 0.00488 | -0.0589 | 103.8115
2.5 | 0.5634 | 0.00503 | -0.059 | 112.008
3 | 0.6203 | 0.00516 | -0.0592 | 120.2132
3.5 | 0.6768 | 0.00538 | -0.0593 | 125.7993
4.5 | 0.7888 | 0.00587 | -0.0595 | 134.3782
5 | 0.8444 | 0.00612 | -0.0595 | 137.9739
5.5 | 0.8998 | 0.00639 | -0.0595 | 140.8138
6 | 0.9548 | 0.00659 | -0.0594 | 144.8862
6.5 | 1.0086 | 0.00665 | -0.059 | 151.6692
7 | 1.0635 | 0.00685 | -0.0588 | 155.2555
7.5 | 1.1186 | 0.0072 | -0.0587 | 155.3611
8 | 1.1736 | 0.00755 | -0.0586 | 155.4437
8.5 | 1.2278 | 0.00798 | -0.0584 | 153.8596
9 | 1.2819 | 0.0084 | -0.0582 | 152.6071
9.5 | 1.3352 | 0.00889 | -0.0579 | 150.1912
10 | 1.3885 | 0.00933 | -0.0575 | 148.821
10.5 | 1.4412 | 0.00983 | -0.0571 | 146.6124
11 | 1.4925 | 0.01044 | -0.0565 | 142.9598
11.5 | 1.543 | 0.01112 | -0.0558 | 138.759
12 | 1.5934 | 0.01174 | -0.0551 | 135.724
12.5 | 1.6429 | 0.01241 | -0.0543 | 132.3852
13 | 1.6913 | 0.01312 | -0.0533 | 128.9101
13.5 | 1.7385 | 0.01388 | -0.0522 | 125.2522
14 | 1.7843 | 0.01469 | -0.0509 | 121.4636
14.5 | 1.8283 | 0.01557 | -0.0493 | 117.4245
15 | 1.8702 | 0.01652 | -0.0475 | 113.2082
15.5 | 1.9092 | 0.01756 | -0.0453 | 108.7244
16 | 1.9443 | 0.01871 | -0.0427 | 103.9177
16.5 | 1.966 | 0.02002 | -0.0378 | 98.2018
17 | 1.9824 | 0.02173 | -0.0331 | 91.2287
17.5 | 1.9954 | 0.02404 | -0.029 | 83.0033
18 | 2.0027 | 0.02716 | -0.0255 | 73.7371
18.5 | 2.0059 | 0.03106 | -0.0229 | 64.5815
19 | 2.0034 | 0.03594 | -0.0212 | 55.7429
19.5 | 1.9804 | 0.04358 | -0.0208 | 45.4429
20 | 1.9621 | 0.05153 | -0.0219 | 38.0768

## 149. Re 20M Mach 0.25 (1)
BIGFOIL.COM POLAR EXPORT
MID 327 9%
MID 327 9% |  |  |  | Cl Max: | 1.148 | at alpha= | 9 | deg
JavaFoil+Calcfoil stall+Eppler ext transition |  |  |  | L/D Max: | 109.374 | at alpha= | 7 | deg
Re: | 20000000 |  |  | Cd Min: | 0.00689 | at alpha= | -1 | deg
Mach: | 0.25 |  |  | Cl=0 at alpha= | -2.4333 | deg
|  |  |  | @ Cl=0.1, Cd= | 0.0069307
|  |  |  | @ Cl=0.4, Cd= | 0.0070205
|  |  |  | @ Cl=0.6, Cd= | 0.04998
alpha (deg) | Cl | Cd | Cm | Cl/Cd
-13.5 | -0.064 | 0.08669 | -0.027 | -0.735
-13 | -0.061 | 0.08316 | -0.027 | -0.731
-12.5 | -0.174 | 0.07866 | -0.027 | -2.208
-12 | -0.229 | 0.07351 | -0.028 | -3.121
-11.5 | -0.277 | 0.0683 | -0.029 | -4.055
-11 | -0.318 | 0.06389 | -0.03 | -4.983
-10.5 | -0.354 | 0.05915 | -0.031 | -5.981
-10 | -0.383 | 0.05303 | -0.033 | -7.224
-9.5 | -0.418 | 0.03696 | -0.039 | -11.319
-9 | -0.502 | 0.00974 | -0.051 | -51.598
-8.5 | -0.507 | 0.00909 | -0.051 | -55.754
-8 | -0.501 | 0.0088 | -0.051 | -56.935
-7.5 | -0.486 | 0.00847 | -0.052 | -57.389
-7 | -0.462 | 0.00822 | -0.052 | -56.195
-6.5 | -0.43 | 0.00801 | -0.052 | -53.657
-6 | -0.39 | 0.00779 | -0.052 | -50.039
-5.5 | -0.345 | 0.00769 | -0.053 | -44.816
-5 | -0.295 | 0.00752 | -0.053 | -39.205
-4.5 | -0.242 | 0.00739 | -0.053 | -32.704
-4 | -0.186 | 0.0073 | -0.053 | -25.438
-3.5 | -0.128 | 0.00728 | -0.054 | -17.55
-3 | -0.068 | 0.0072 | -0.054 | -9.502
-2.5 | -0.008 | 0.00714 | -0.054 | -1.167
-2 | 0.052 | 0.00697 | -0.054 | 7.495
-1.5 | 0.113 | 0.00692 | -0.055 | 16.355
-1 | 0.174 | 0.00689 | -0.055 | 25.255
-0.5 | 0.235 | 0.00691 | -0.055 | 34.014
0 | 0.296 | 0.00691 | -0.055 | 42.809
0.5 | 0.356 | 0.00697 | -0.056 | 51.112
1 | 0.417 | 0.00704 | -0.056 | 59.199
1.5 | 0.477 | 0.00705 | -0.056 | 67.713
2 | 0.538 | 0.00719 | -0.057 | 74.833
2.5 | 0.598 | 0.00727 | -0.057 | 82.277
3 | 0.658 | 0.00742 | -0.057 | 88.712
3.5 | 0.718 | 0.00753 | -0.057 | 95.374
4 | 0.777 | 0.00771 | -0.058 | 100.703
4.5 | 0.834 | 0.00795 | -0.058 | 104.969
5 | 0.891 | 0.00846 | -0.058 | 105.244
5.5 | 0.944 | 0.00898 | -0.058 | 105.11
6 | 0.994 | 0.00924 | -0.059 | 107.539
6.5 | 1.039 | 0.00953 | -0.059 | 109.057
7 | 1.078 | 0.00986 | -0.059 | 109.374
7.5 | 1.111 | 0.01034 | -0.06 | 107.386
8 | 1.134 | 0.01077 | -0.06 | 105.265
8.5 | 1.147 | 0.01076 | -0.06 | 106.601
9 | 1.148 | 0.01127 | -0.06 | 101.813
9.5 | 1.136 | 0.01181 | -0.061 | 96.189
10 | 1.11 | 0.01268 | -0.061 | 87.555
10.5 | 1.065 | 0.01201 | -0.061 | 88.644
11 | 1.005 | 0.01428 | -0.061 | 70.364
11.5 | 0.93 | 0.01554 | -0.061 | 59.845
12 | 0.842 | 0.01752 | -0.06 | 48.064
12.5 | 0.744 | 0.02054 | -0.06 | 36.214
13 | 0.636 | 0.02604 | -0.058 | 24.434
13.5 | 0.523 | 0.03553 | -0.056 | 14.726
14 | 0.408 | 0.04998 | -0.053 | 8.159

## 150. Re 20M Mach 0.25 (2)
BIGFOIL.COM POLAR EXPORT
MID 327 9%
MID 327 9% |  |  |  | Cl Max: | 1.8661 | at alpha= | 15 | deg
XFOIL ncrit=9 |  |  |  | L/D Max: | 156.204 | at alpha= | 7 | deg
Re: | 20000000 |  |  | Cd Min: | 0.2181 | at alpha= | -17.5 | deg
Mach: | 0.25 |  |  | Cl=0 at alpha= | -2.4094 | deg
|  |  |  | @ Cl=0.1, Cd= | 0.0049398
|  |  |  | @ Cl=0.4, Cd= | 0.0047967
|  |  |  | @ Cl=0.6, Cd= | 0.0050934
alpha (deg) | Cl | Cd | Cm | Cl/Cd
-17.5 | -0.7163 | 0.2181 | 0.0534 | -3.2843
-16 | -0.6993 | 0.18288 | 0.0375 | -3.8238
-15.5 | -0.6887 | 0.17452 | 0.0334 | -3.9463
-15 | -0.6917 | 0.16236 | 0.0278 | -4.2603
-14 | -1.0264 | 0.07872 | -0.024 | -13.0386
-13.5 | -1.096 | 0.05996 | -0.038 | -18.2789
-13 | -1.1249 | 0.03838 | -0.0629 | -29.3095
-12.5 | -1.1417 | 0.02719 | -0.0696 | -41.9897
-12 | -1.1289 | 0.01902 | -0.07 | -59.3533
-11.5 | -1.0878 | 0.0149 | -0.0684 | -73.0067
-11 | -1.0339 | 0.01268 | -0.0668 | -81.5379
-10.5 | -0.9758 | 0.01123 | -0.0654 | -86.8923
-10 | -0.9162 | 0.01012 | -0.0641 | -90.5336
-9.5 | -0.8561 | 0.00918 | -0.063 | -93.2571
-9 | -0.7955 | 0.00843 | -0.062 | -94.3654
-8.5 | -0.7349 | 0.00777 | -0.0612 | -94.5817
-8 | -0.6742 | 0.00722 | -0.0605 | -93.3795
-7 | -0.5527 | 0.00626 | -0.0594 | -88.2907
-6.5 | -0.492 | 0.00598 | -0.059 | -82.2742
-6 | -0.4313 | 0.0058 | -0.0588 | -74.3621
-4.5 | -0.2501 | 0.00527 | -0.0584 | -47.4573
-4 | -0.1901 | 0.00518 | -0.0584 | -36.6988
-3.5 | -0.1302 | 0.00514 | -0.0584 | -25.3307
-3 | -0.0705 | 0.0051 | -0.0585 | -13.8235
-2.5 | -0.0108 | 0.00505 | -0.0586 | -2.1386
-2 | 0.0488 | 0.005 | -0.0587 | 9.76
-1.5 | 0.1083 | 0.00493 | -0.0589 | 21.9675
-1 | 0.1678 | 0.00489 | -0.0591 | 34.3149
-0.5 | 0.2271 | 0.00482 | -0.0593 | 47.1162
0 | 0.2863 | 0.00477 | -0.0595 | 60.021
0.5 | 0.3456 | 0.00476 | -0.0598 | 72.605
1 | 0.4049 | 0.0048 | -0.06 | 84.3542
1.5 | 0.464 | 0.00482 | -0.0602 | 96.2656
2 | 0.523 | 0.0049 | -0.0604 | 106.7347
2.5 | 0.5817 | 0.00505 | -0.0605 | 115.1881
3 | 0.6407 | 0.00519 | -0.0607 | 123.4489
3.5 | 0.6992 | 0.00542 | -0.0607 | 129.0037
4 | 0.7578 | 0.00565 | -0.0607 | 134.1239
4.5 | 0.8155 | 0.00594 | -0.0606 | 137.2896
5 | 0.8733 | 0.00624 | -0.0604 | 139.9519
5.5 | 0.9308 | 0.00657 | -0.0602 | 141.6743
6 | 0.9886 | 0.00673 | -0.06 | 146.8945
6.5 | 1.0446 | 0.0068 | -0.0592 | 153.6176
7 | 1.1028 | 0.00706 | -0.0588 | 156.204
7.5 | 1.1608 | 0.00745 | -0.0583 | 155.8121
8 | 1.2185 | 0.0079 | -0.0578 | 154.2405
8.5 | 1.2761 | 0.00837 | -0.0571 | 152.4612
9 | 1.3333 | 0.00888 | -0.0563 | 150.1464
9.5 | 1.3905 | 0.00938 | -0.0555 | 148.2409
10 | 1.4466 | 0.01001 | -0.0544 | 144.5155
10.5 | 1.502 | 0.01074 | -0.0531 | 139.851
11 | 1.5567 | 0.0115 | -0.0516 | 135.3652
11.5 | 1.6108 | 0.0123 | -0.05 | 130.9593
12 | 1.6637 | 0.01318 | -0.0481 | 126.2291
12.5 | 1.7149 | 0.01417 | -0.0459 | 121.0233
13 | 1.7636 | 0.0153 | -0.0433 | 115.268
13.5 | 1.8085 | 0.01665 | -0.0402 | 108.6186
14 | 1.8464 | 0.01832 | -0.0362 | 100.786
14.5 | 1.8653 | 0.02045 | -0.0297 | 91.2127
15 | 1.8661 | 0.02359 | -0.0226 | 79.1056
15.5 | 1.8559 | 0.02843 | -0.0173 | 65.2796
16 | 1.8349 | 0.03531 | -0.0146 | 51.9654
16.5 | 1.8043 | 0.04446 | -0.015 | 40.5825
17 | 1.7685 | 0.05552 | -0.0181 | 31.8534
17.5 | 1.728 | 0.06838 | -0.0233 | 25.2705
18 | 1.6846 | 0.08234 | -0.0296 | 20.4591
18.5 | 1.6385 | 0.09705 | -0.0364 | 16.883
19 | 1.5923 | 0.11203 | -0.0436 | 14.2132
19.5 | 1.5461 | 0.12741 | -0.0514 | 12.1348
20 | 1.5003 | 0.14334 | -0.0603 | 10.4667

## 151. Re 20M Mach 0.50 (1)
BIGFOIL.COM POLAR EXPORT
MID 327 9%
MID 327 9% |  |  |  | Cl Max: | 1.207 | at alpha= | 20 | deg
JavaFoil+Calcfoil stall+Eppler ext transition |  |  |  | L/D Max: | 107.177 | at alpha= | 4.5 | deg
Re: | 20000000 |  |  | Cd Min: | 0.00706 | at alpha= | -1 | deg
Mach: | 0.5 |  |  | Cl=0 at alpha= | -2.4328 | deg
|  |  |  | @ Cl=0.1, Cd= | 0.0071512
|  |  |  | @ Cl=0.4, Cd= | 0.0071632
|  |  |  | @ Cl=0.6, Cd= | 0.0074578
alpha (deg) | Cl | Cd | Cm | Cl/Cd
-20 | -0.949 | 0.18239 | -0.031 | -5.201
-19.5 | -0.922 | 0.17698 | -0.031 | -5.207
-19 | -0.897 | 0.15932 | -0.031 | -5.627
-18.5 | -0.871 | 0.1471 | -0.031 | -5.922
-18 | -0.842 | 0.15629 | -0.03 | -5.388
-17.5 | -0.816 | 0.14391 | -0.03 | -5.668
-17 | -0.79 | 0.13081 | -0.031 | -6.043
-16.5 | -0.765 | 0.11971 | -0.032 | -6.391
-16 | -0.735 | 0.12679 | -0.03 | -5.796
-15.5 | -0.71 | 0.11125 | -0.031 | -6.385
-15 | -0.686 | 0.09941 | -0.033 | -6.905
-14.5 | -0.655 | 0.10488 | -0.03 | -6.243
-14 | -0.633 | 0.08937 | -0.033 | -7.078
-13.5 | -0.614 | 0.07512 | -0.037 | -8.175
-13 | -0.579 | 0.07912 | -0.033 | -7.321
-12.5 | -0.576 | 0.0533 | -0.042 | -10.801
-12 | -0.591 | 0.02354 | -0.05 | -25.105
-11.5 | -0.517 | 0.05031 | -0.042 | -10.272
-11 | -0.482 | 0.05388 | -0.04 | -8.943
-10.5 | -0.481 | 0.03106 | -0.047 | -15.472
-10 | -0.444 | 0.03445 | -0.046 | -12.888
-9.5 | -0.418 | 0.03066 | -0.047 | -13.634
-9 | -0.443 | 0.01046 | -0.057 | -42.318
-8.5 | -0.409 | 0.00998 | -0.057 | -41.004
-8 | -0.376 | 0.00963 | -0.057 | -38.99
-7.5 | -0.342 | 0.00922 | -0.058 | -37.096
-7 | -0.308 | 0.00892 | -0.058 | -34.577
-6.5 | -0.275 | 0.00864 | -0.058 | -31.798
-6 | -0.241 | 0.00844 | -0.058 | -28.566
-5.5 | -0.207 | 0.00834 | -0.059 | -24.859
-5 | -0.292 | 0.00806 | -0.059 | -36.174
-4.5 | -0.255 | 0.00779 | -0.059 | -32.79
-4 | -0.202 | 0.0076 | -0.06 | -26.539
-3.5 | -0.141 | 0.00755 | -0.06 | -18.645
-3 | -0.076 | 0.00744 | -0.06 | -10.203
-2.5 | -0.009 | 0.00732 | -0.06 | -1.267
-2 | 0.058 | 0.00725 | -0.061 | 8.047
-1.5 | 0.126 | 0.00709 | -0.061 | 17.833
-1 | 0.195 | 0.00706 | -0.061 | 27.568
-0.5 | 0.263 | 0.00709 | -0.062 | 37.022
0 | 0.33 | 0.00709 | -0.062 | 46.612
0.5 | 0.398 | 0.00716 | -0.062 | 55.635
1 | 0.466 | 0.00727 | -0.063 | 64.115
1.5 | 0.533 | 0.00731 | -0.063 | 72.919
2 | 0.601 | 0.00746 | -0.063 | 80.526
2.5 | 0.668 | 0.00761 | -0.064 | 87.7
3 | 0.735 | 0.00781 | -0.064 | 94.028
3.5 | 0.801 | 0.00797 | -0.064 | 100.518
4 | 0.866 | 0.00823 | -0.064 | 105.169
4.5 | 0.928 | 0.00866 | -0.065 | 107.177
5 | 0.988 | 0.00961 | -0.065 | 102.747
5.5 | 1.04 | 0.01001 | -0.065 | 103.936
6 | 1.08 | 0.01047 | -0.066 | 103.126
6.5 | 1.099 | 0.01119 | -0.066 | 98.224
7 | 1.069 | 0.01205 | -0.066 | 88.685
7.5 | 0.667 | 0.01315 | -0.067 | 50.74
8 | 0.7 | 0.01343 | -0.067 | 52.152
8.5 | 0.731 | 0.01228 | -0.067 | 59.488
9 | 0.76 | 0.01432 | -0.067 | 53.071
9.5 | 0.79 | 0.01502 | -0.067 | 52.61
10 | 0.817 | 0.01641 | -0.067 | 49.786
10.5 | 0.841 | 0.01838 | -0.066 | 45.746
11 | 0.863 | 0.02079 | -0.066 | 41.521
11.5 | 0.888 | 0.02264 | -0.066 | 39.226
12 | 0.917 | 0.02378 | -0.066 | 38.556
12.5 | 0.93 | 0.0294 | -0.064 | 31.643
13 | 0.894 | 0.05753 | -0.057 | 15.541
13.5 | 0.911 | 0.06667 | -0.055 | 13.658
14 | 0.895 | 0.10273 | -0.044 | 8.71
14.5 | 0.926 | 0.10395 | -0.046 | 8.904
15 | 0.942 | 0.12508 | -0.043 | 7.533
15.5 | 0.972 | 0.12635 | -0.044 | 7.69
16 | 0.995 | 0.1412 | -0.044 | 7.049
16.5 | 1.023 | 0.14562 | -0.044 | 7.025
17 | 1.049 | 0.15756 | -0.045 | 6.655
17.5 | 1.076 | 0.16071 | -0.046 | 6.698
18 | 1.101 | 0.17603 | -0.046 | 6.257
18.5 | 1.13 | 0.17475 | -0.047 | 6.465
19 | 1.154 | 0.19247 | -0.047 | 5.997
19.5 | 1.182 | 0.19733 | -0.047 | 5.988
20 | 1.207 | 0.2092 | -0.048 | 5.769

## 152. Re 20M Mach 0.50 (2)
BIGFOIL.COM POLAR EXPORT
MID 327 9%
MID 327 9% |  |  |  | Cl Max: | 1.4325 | at alpha= | 8.5 | deg
XFOIL ncrit=9 |  |  |  | L/D Max: | 159.527 | at alpha= | 6.5 | deg
Re: | 20000000 |  |  | Cd Min: | 0.28387 | at alpha= | -20 | deg
Mach: | 0.5 |  |  | Cl=0 at alpha= | -2.3913 | deg
|  |  |  | @ Cl=0.1, Cd= | 0.0050228
|  |  |  | @ Cl=0.4, Cd= | 0.0048348
|  |  |  | @ Cl=0.6, Cd= | 0.0050385
alpha (deg) | Cl | Cd | Cm | Cl/Cd
-20 | -0.8652 | 0.28387 | 0.0882 | -3.0479
-19.5 | -0.8424 | 0.27589 | 0.0829 | -3.0534
-19 | -0.8194 | 0.26815 | 0.0778 | -3.0558
-18.5 | -0.7966 | 0.2599 | 0.0727 | -3.065
-18 | -0.7733 | 0.2515 | 0.0678 | -3.0748
-17.5 | -0.7519 | 0.24252 | 0.0626 | -3.1004
-17 | -0.7305 | 0.2334 | 0.0577 | -3.1298
-16.5 | -0.7109 | 0.22304 | 0.0526 | -3.1873
-16 | -0.6909 | 0.21412 | 0.0479 | -3.2267
-15.5 | -0.6708 | 0.20535 | 0.0433 | -3.2666
-14 | -0.6135 | 0.18027 | 0.0306 | -3.4032
-13.5 | -0.5949 | 0.1724 | 0.0268 | -3.4507
-13 | -0.5796 | 0.16352 | 0.0228 | -3.5445
-12.5 | -0.5672 | 0.15428 | 0.0188 | -3.6764
-12 | -0.5567 | 0.1448 | 0.0148 | -3.8446
-11.5 | -0.5481 | 0.13549 | 0.0109 | -4.0453
-11 | -0.5426 | 0.12681 | 0.008 | -4.2788
-10.5 | -0.5359 | 0.11798 | 0.0043 | -4.5423
-10 | -0.5272 | 0.10981 | 0.0007 | -4.801
-9.5 | -0.5186 | 0.10176 | -0.0031 | -5.0963
-9 | -0.5126 | 0.09333 | -0.0073 | -5.4923
-8 | -0.524 | 0.07278 | -0.0199 | -7.1998
-7.5 | -0.5314 | 0.06237 | -0.0286 | -8.5201
-7 | -0.5176 | 0.04841 | -0.0504 | -10.692
-6.5 | -0.4978 | 0.03306 | -0.0669 | -15.0575
-6 | -0.4738 | 0.02038 | -0.0733 | -23.2483
-5.5 | -0.438 | 0.00955 | -0.0736 | -45.8639
-5 | -0.3724 | 0.00623 | -0.0712 | -59.7753
-4.5 | -0.2987 | 0.00569 | -0.0696 | -52.4956
-4 | -0.2262 | 0.00539 | -0.0684 | -41.9666
-3.5 | -0.1549 | 0.00524 | -0.0675 | -29.5611
-3 | -0.0846 | 0.00519 | -0.067 | -16.3006
-2.5 | -0.015 | 0.00512 | -0.0666 | -2.9297
-2 | 0.054 | 0.00509 | -0.0664 | 10.609
-1.5 | 0.1224 | 0.00499 | -0.0663 | 24.5291
-1 | 0.1905 | 0.00493 | -0.0664 | 38.641
-0.5 | 0.2583 | 0.00487 | -0.0664 | 53.039
0 | 0.3259 | 0.00482 | -0.0666 | 67.6141
0.5 | 0.3935 | 0.00483 | -0.0667 | 81.47
1 | 0.4612 | 0.00488 | -0.0669 | 94.5082
1.5 | 0.5288 | 0.00495 | -0.0669 | 106.8283
2 | 0.5966 | 0.00503 | -0.067 | 118.6083
2.5 | 0.6645 | 0.0052 | -0.0668 | 127.7885
3 | 0.7328 | 0.00537 | -0.0666 | 136.4618
3.5 | 0.8013 | 0.00562 | -0.0662 | 142.5801
4 | 0.8693 | 0.00596 | -0.0656 | 145.8557
4.5 | 0.9365 | 0.00644 | -0.0646 | 145.4193
5 | 1.0052 | 0.00683 | -0.0635 | 147.1742
5.5 | 1.0744 | 0.00721 | -0.0621 | 149.0153
6 | 1.145 | 0.00735 | -0.0604 | 155.7823
6.5 | 1.214 | 0.00761 | -0.0579 | 159.5269
7 | 1.287 | 0.00814 | -0.0554 | 158.1081
7.5 | 1.3607 | 0.00883 | -0.0523 | 154.0997
8 | 1.418 | 0.01127 | -0.0458 | 125.8208
8.5 | 1.4325 | 0.01659 | -0.0354 | 86.3472
9 | 1.4088 | 0.02261 | -0.0237 | 62.3087
9.5 | 1.3716 | 0.03017 | -0.0176 | 45.4624
10 | 1.3331 | 0.04045 | -0.0187 | 32.9567
10.5 | 1.2961 | 0.0529 | -0.0248 | 24.5009
11 | 1.2603 | 0.06663 | -0.0327 | 18.9149
11.5 | 1.2265 | 0.08052 | -0.0403 | 15.2322
12 | 1.1938 | 0.09433 | -0.0472 | 12.6556
12.5 | 1.1645 | 0.10792 | -0.0537 | 10.7904
13 | 1.1391 | 0.12123 | -0.0602 | 9.3962
13.5 | 1.1179 | 0.13444 | -0.0668 | 8.3152