## index
index | Re | Mach | Datasource
1 | 50000 | 0 | JavaFoil+Calcfoil stall+Eppler ext transition
2 | 50000 | 0 | XFOIL ncrit=9
3 | 50000 | 0.1 | JavaFoil+Calcfoil stall+Eppler ext transition
4 | 50000 | 0.1 | XFOIL ncrit=9
5 | 50000 | 0.25 | JavaFoil+Calcfoil stall+Eppler ext transition
6 | 50000 | 0.25 | XFOIL ncrit=9
7 | 50000 | 0.5 | JavaFoil+Calcfoil stall+Eppler ext transition
8 | 50000 | 0.5 | XFOIL ncrit=9
9 | 100000 | 0 | JavaFoil+Calcfoil stall+Eppler ext transition
10 | 100000 | 0 | XFOIL ncrit=9
11 | 100000 | 0.1 | JavaFoil+Calcfoil stall+Eppler ext transition
12 | 100000 | 0.1 | XFOIL ncrit=9
13 | 100000 | 0.25 | JavaFoil+Calcfoil stall+Eppler ext transition
14 | 100000 | 0.25 | XFOIL ncrit=9
15 | 100000 | 0.5 | JavaFoil+Calcfoil stall+Eppler ext transition
16 | 100000 | 0.5 | XFOIL ncrit=9
17 | 250000 | 0 | JavaFoil+Calcfoil stall+Eppler ext transition
18 | 250000 | 0 | XFOIL ncrit=9
19 | 250000 | 0.1 | JavaFoil+Calcfoil stall+Eppler ext transition
20 | 250000 | 0.1 | XFOIL ncrit=9
21 | 250000 | 0.25 | JavaFoil+Calcfoil stall+Eppler ext transition
22 | 250000 | 0.25 | XFOIL ncrit=9
23 | 250000 | 0.5 | JavaFoil+Calcfoil stall+Eppler ext transition
24 | 250000 | 0.5 | XFOIL ncrit=9
25 | 500000 | 0 | JavaFoil+Calcfoil stall+Eppler ext transition
26 | 500000 | 0 | XFOIL ncrit=9
27 | 500000 | 0.1 | JavaFoil+Calcfoil stall+Eppler ext transition
28 | 500000 | 0.1 | XFOIL ncrit=9
29 | 500000 | 0.25 | JavaFoil+Calcfoil stall+Eppler ext transition
30 | 500000 | 0.25 | XFOIL ncrit=9
31 | 500000 | 0.5 | JavaFoil+Calcfoil stall+Eppler ext transition
32 | 500000 | 0.5 | XFOIL ncrit=9
33 | 750000 | 0 | JavaFoil+Calcfoil stall+Eppler ext transition
34 | 750000 | 0 | XFOIL ncrit=9
35 | 750000 | 0.1 | JavaFoil+Calcfoil stall+Eppler ext transition
36 | 750000 | 0.1 | XFOIL ncrit=9
37 | 750000 | 0.25 | JavaFoil+Calcfoil stall+Eppler ext transition
38 | 750000 | 0.25 | XFOIL ncrit=9
39 | 750000 | 0.5 | JavaFoil+Calcfoil stall+Eppler ext transition
40 | 750000 | 0.5 | XFOIL ncrit=9
41 | 1000000 | 0 | JavaFoil+Calcfoil stall+Eppler ext transition
42 | 1000000 | 0 | XFOIL ncrit=9
43 | 1000000 | 0.1 | JavaFoil+Calcfoil stall+Eppler ext transition
44 | 1000000 | 0.1 | XFOIL ncrit=9
45 | 1000000 | 0.25 | JavaFoil+Calcfoil stall+Eppler ext transition
46 | 1000000 | 0.25 | XFOIL ncrit=9
47 | 1000000 | 0.5 | JavaFoil+Calcfoil stall+Eppler ext transition
48 | 1000000 | 0.5 | XFOIL ncrit=9
49 | 2000000 | 0 | JavaFoil+Calcfoil stall+Eppler ext transition
50 | 2000000 | 0 | XFOIL ncrit=9
51 | 2000000 | 0.1 | JavaFoil+Calcfoil stall+Eppler ext transition
52 | 2000000 | 0.1 | XFOIL ncrit=9
53 | 2000000 | 0.25 | JavaFoil+Calcfoil stall+Eppler ext transition
54 | 2000000 | 0.25 | XFOIL ncrit=9
55 | 2000000 | 0.5 | JavaFoil+Calcfoil stall+Eppler ext transition
56 | 2000000 | 0.5 | XFOIL ncrit=9
57 | 3000000 | 0 | JavaFoil+Calcfoil stall+Eppler ext transition
58 | 3000000 | 0 | XFOIL ncrit=9
59 | 3000000 | 0.1 | JavaFoil+Calcfoil stall+Eppler ext transition
60 | 3000000 | 0.1 | XFOIL ncrit=9
61 | 3000000 | 0.25 | JavaFoil+Calcfoil stall+Eppler ext transition
62 | 3000000 | 0.25 | XFOIL ncrit=9
63 | 3000000 | 0.5 | JavaFoil+Calcfoil stall+Eppler ext transition
64 | 3000000 | 0.5 | XFOIL ncrit=9
65 | 4000000 | 0 | JavaFoil+Calcfoil stall+Eppler ext transition
66 | 4000000 | 0 | XFOIL ncrit=9
67 | 4000000 | 0.1 | JavaFoil+Calcfoil stall+Eppler ext transition
68 | 4000000 | 0.1 | XFOIL ncrit=9
69 | 4000000 | 0.25 | JavaFoil+Calcfoil stall+Eppler ext transition
70 | 4000000 | 0.25 | XFOIL ncrit=9
71 | 4000000 | 0.5 | JavaFoil+Calcfoil stall+Eppler ext transition
72 | 4000000 | 0.5 | XFOIL ncrit=9
73 | 5000000 | 0 | JavaFoil+Calcfoil stall+Eppler ext transition
74 | 5000000 | 0 | XFOIL ncrit=9
75 | 5000000 | 0.1 | JavaFoil+Calcfoil stall+Eppler ext transition
76 | 5000000 | 0.1 | XFOIL ncrit=9
77 | 5000000 | 0.25 | JavaFoil+Calcfoil stall+Eppler ext transition
78 | 5000000 | 0.25 | XFOIL ncrit=9
79 | 5000000 | 0.5 | JavaFoil+Calcfoil stall+Eppler ext transition
80 | 5000000 | 0.5 | XFOIL ncrit=9
81 | 6000000 | 0 | JavaFoil+Calcfoil stall+Eppler ext transition
82 | 6000000 | 0 | XFOIL ncrit=9
83 | 6000000 | 0.1 | JavaFoil+Calcfoil stall+Eppler ext transition
84 | 6000000 | 0.1 | XFOIL ncrit=9
85 | 6000000 | 0.25 | JavaFoil+Calcfoil stall+Eppler ext transition
86 | 6000000 | 0.25 | XFOIL ncrit=9
87 | 6000000 | 0.5 | JavaFoil+Calcfoil stall+Eppler ext transition
88 | 6000000 | 0.5 | XFOIL ncrit=9
89 | 7000000 | 0 | JavaFoil+Calcfoil stall+Eppler ext transition
90 | 7000000 | 0 | XFOIL ncrit=9
91 | 7000000 | 0.1 | JavaFoil+Calcfoil stall+Eppler ext transition
92 | 7000000 | 0.1 | XFOIL ncrit=9
93 | 7000000 | 0.25 | JavaFoil+Calcfoil stall+Eppler ext transition
94 | 7000000 | 0.25 | XFOIL ncrit=9
95 | 7000000 | 0.5 | JavaFoil+Calcfoil stall+Eppler ext transition
96 | 7000000 | 0.5 | XFOIL ncrit=9
97 | 8000000 | 0 | JavaFoil+Calcfoil stall+Eppler ext transition
98 | 8000000 | 0 | XFOIL ncrit=9
99 | 8000000 | 0.1 | JavaFoil+Calcfoil stall+Eppler ext transition
100 | 8000000 | 0.1 | XFOIL ncrit=9
101 | 8000000 | 0.25 | JavaFoil+Calcfoil stall+Eppler ext transition
102 | 8000000 | 0.25 | XFOIL ncrit=9
103 | 8000000 | 0.5 | JavaFoil+Calcfoil stall+Eppler ext transition
104 | 8000000 | 0.5 | XFOIL ncrit=9
105 | 10000000 | 0 | JavaFoil+Calcfoil stall+Eppler ext transition
106 | 10000000 | 0 | XFOIL ncrit=9
107 | 10000000 | 0.1 | JavaFoil+Calcfoil stall+Eppler ext transition
108 | 10000000 | 0.1 | XFOIL ncrit=9
109 | 10000000 | 0.25 | JavaFoil+Calcfoil stall+Eppler ext transition
110 | 10000000 | 0.25 | XFOIL ncrit=9
111 | 10000000 | 0.5 | JavaFoil+Calcfoil stall+Eppler ext transition
112 | 10000000 | 0.5 | XFOIL ncrit=9
113 | 12000000 | 0 | JavaFoil+Calcfoil stall+Eppler ext transition
114 | 12000000 | 0 | XFOIL ncrit=9
115 | 12000000 | 0.1 | JavaFoil+Calcfoil stall+Eppler ext transition
116 | 12000000 | 0.1 | XFOIL ncrit=9
117 | 12000000 | 0.25 | JavaFoil+Calcfoil stall+Eppler ext transition
118 | 12000000 | 0.25 | XFOIL ncrit=9
119 | 12000000 | 0.5 | JavaFoil+Calcfoil stall+Eppler ext transition
120 | 12000000 | 0.5 | XFOIL ncrit=9
121 | 14000000 | 0 | JavaFoil+Calcfoil stall+Eppler ext transition
122 | 14000000 | 0 | XFOIL ncrit=9
123 | 14000000 | 0.1 | JavaFoil+Calcfoil stall+Eppler ext transition
124 | 14000000 | 0.1 | XFOIL ncrit=9
125 | 14000000 | 0.25 | JavaFoil+Calcfoil stall+Eppler ext transition
126 | 14000000 | 0.25 | XFOIL ncrit=9
127 | 14000000 | 0.5 | JavaFoil+Calcfoil stall+Eppler ext transition
128 | 14000000 | 0.5 | XFOIL ncrit=9
129 | 16000000 | 0 | JavaFoil+Calcfoil stall+Eppler ext transition
130 | 16000000 | 0 | XFOIL ncrit=9
131 | 16000000 | 0.1 | JavaFoil+Calcfoil stall+Eppler ext transition
132 | 16000000 | 0.1 | XFOIL ncrit=9
133 | 16000000 | 0.25 | JavaFoil+Calcfoil stall+Eppler ext transition
134 | 16000000 | 0.25 | XFOIL ncrit=9
135 | 16000000 | 0.5 | JavaFoil+Calcfoil stall+Eppler ext transition
136 | 16000000 | 0.5 | XFOIL ncrit=9
137 | 18000000 | 0 | JavaFoil+Calcfoil stall+Eppler ext transition
138 | 18000000 | 0 | XFOIL ncrit=9
139 | 18000000 | 0.1 | JavaFoil+Calcfoil stall+Eppler ext transition
140 | 18000000 | 0.1 | XFOIL ncrit=9
141 | 18000000 | 0.25 | JavaFoil+Calcfoil stall+Eppler ext transition
142 | 18000000 | 0.25 | XFOIL ncrit=9
143 | 18000000 | 0.5 | JavaFoil+Calcfoil stall+Eppler ext transition
144 | 18000000 | 0.5 | XFOIL ncrit=9
145 | 20000000 | 0 | JavaFoil+Calcfoil stall+Eppler ext transition
146 | 20000000 | 0 | XFOIL ncrit=9
147 | 20000000 | 0.1 | JavaFoil+Calcfoil stall+Eppler ext transition
148 | 20000000 | 0.1 | XFOIL ncrit=9
149 | 20000000 | 0.25 | JavaFoil+Calcfoil stall+Eppler ext transition
150 | 20000000 | 0.25 | XFOIL ncrit=9
151 | 20000000 | 0.5 | JavaFoil+Calcfoil stall+Eppler ext transition
152 | 20000000 | 0.5 | XFOIL ncrit=9

## 1. Re 50k Mach 0.00 (1)
BIGFOIL.COM POLAR EXPORT
RS001t
RS001t |  |  |  | Cl Max: | 0.795 | at alpha= | 11 | deg
JavaFoil+Calcfoil stall+Eppler ext transition |  |  |  | L/D Max: | 32.96 | at alpha= | 6 | deg
Re: | 50000 |  |  | Cd Min: | 0.01541 | at alpha= | 0 | deg
Mach: | 0 |  |  | Cl=0 at alpha= | 0 | deg
|  |  |  | @ Cl=0.1, Cd= | 0.015511
|  |  |  | @ Cl=0.4, Cd= | 0.017004
|  |  |  | @ Cl=0.6, Cd= | 0.019571
alpha (deg) | Cl | Cd | Cm | Cl/Cd
-16 | -0.622 | 0.24732 | 0.002 | -2.513
-15.5 | -0.648 | 0.2365 | 0.002 | -2.74
-15 | -0.674 | 0.21268 | 0.002 | -3.169
-14.5 | -0.699 | 0.19821 | 0.002 | -3.525
-14 | -0.722 | 0.18175 | 0.002 | -3.971
-13.5 | -0.743 | 0.16847 | 0.002 | -4.408
-13 | -0.761 | 0.15228 | 0.002 | -4.996
-12.5 | -0.776 | 0.13764 | 0.002 | -5.635
-12 | -0.787 | 0.12855 | 0.002 | -6.119
-11.5 | -0.793 | 0.11573 | 0.002 | -6.855
-11 | -0.795 | 0.10618 | 0.002 | -7.49
-10.5 | -0.792 | 0.09755 | 0.002 | -8.121
-10 | -0.784 | 0.09071 | 0.002 | -8.642
-9.5 | -0.77 | 0.08151 | 0.002 | -9.451
-9 | -0.752 | 0.07527 | 0.002 | -9.99
-8.5 | -0.729 | 0.06907 | 0.002 | -10.548
-8 | -0.699 | 0.06476 | 0.001 | -10.793
-7.5 | -0.665 | 0.06012 | 0.001 | -11.055
-7 | -0.628 | 0.05517 | 0.001 | -11.382
-6.5 | -0.589 | 0.05128 | 0.001 | -11.494
-6 | -0.681 | 0.02065 | 0.003 | -32.96
-5.5 | -0.632 | 0.01995 | 0.003 | -31.667
-5 | -0.578 | 0.01931 | 0.003 | -29.925
-4.5 | -0.523 | 0.01848 | 0.002 | -28.274
-4 | -0.466 | 0.01773 | 0.002 | -26.293
-3.5 | -0.409 | 0.01708 | 0.002 | -23.951
-3 | -0.351 | 0.01659 | 0.002 | -21.178
-2.5 | -0.293 | 0.01622 | 0.001 | -18.062
-2 | -0.235 | 0.01591 | 0.001 | -14.748
-1.5 | -0.176 | 0.01567 | 0.001 | -11.233
-1 | -0.117 | 0.01552 | 0.001 | -7.565
-0.5 | -0.059 | 0.01549 | 0 | -3.791
0 | 0 | 0.01541 | 0 | 0
0.5 | 0.059 | 0.01549 | 0 | 3.792
1 | 0.117 | 0.01552 | -0.001 | 7.568
1.5 | 0.176 | 0.01567 | -0.001 | 11.236
2 | 0.235 | 0.01591 | -0.001 | 14.754
2.5 | 0.293 | 0.01622 | -0.001 | 18.069
3 | 0.351 | 0.01659 | -0.002 | 21.186
3.5 | 0.409 | 0.01708 | -0.002 | 23.96
4 | 0.466 | 0.01773 | -0.002 | 26.304
4.5 | 0.523 | 0.01848 | -0.002 | 28.284
5 | 0.578 | 0.01931 | -0.003 | 29.936
5.5 | 0.632 | 0.01995 | -0.003 | 31.682
6 | 0.681 | 0.02065 | -0.003 | 32.96
6.5 | 0.589 | 0.05128 | -0.001 | 11.494
7 | 0.628 | 0.05517 | -0.001 | 11.382
7.5 | 0.665 | 0.06012 | -0.001 | 11.055
8 | 0.699 | 0.06476 | -0.001 | 10.793
8.5 | 0.729 | 0.06907 | -0.002 | 10.548
9 | 0.752 | 0.07527 | -0.002 | 9.99
9.5 | 0.77 | 0.08151 | -0.002 | 9.451
10 | 0.784 | 0.09071 | -0.002 | 8.642
10.5 | 0.792 | 0.09755 | -0.002 | 8.121
11 | 0.795 | 0.10618 | -0.002 | 7.49
11.5 | 0.793 | 0.11573 | -0.002 | 6.855
12 | 0.787 | 0.12855 | -0.002 | 6.119
12.5 | 0.776 | 0.13764 | -0.002 | 5.635
13 | 0.761 | 0.15228 | -0.002 | 4.996
13.5 | 0.743 | 0.16847 | -0.002 | 4.408
14 | 0.722 | 0.18175 | -0.002 | 3.971
14.5 | 0.699 | 0.19821 | -0.002 | 3.525
15 | 0.674 | 0.21268 | -0.002 | 3.169
15.5 | 0.648 | 0.2365 | -0.002 | 2.74
16 | 0.622 | 0.24732 | -0.002 | 2.513

## 2. Re 50k Mach 0.00 (2)
BIGFOIL.COM POLAR EXPORT
RS001t
RS001t |  |  |  | Cl Max: | 0.8721 | at alpha= | 20 | deg
XFOIL ncrit=9 |  |  |  | L/D Max: | 24.6254 | at alpha= | 5.5 | deg
Re: | 50000 |  |  | Cd Min: | 0.26055 | at alpha= | 20 | deg
Mach: | 0 |  |  | Cl=0 at alpha= | 1.0442 | deg
|  |  |  | @ Cl=0.1, Cd= | 0.01934
|  |  |  | @ Cl=0.4, Cd= | 0.02048
|  |  |  | @ Cl=0.6, Cd= | 0.024532
alpha (deg) | Cl | Cd | Cm | Cl/Cd
-20 | -0.8714 | 0.25978 | 0.0894 | -3.3544
-19.5 | -0.8554 | 0.25418 | 0.0851 | -3.3653
-19 | -0.857 | 0.25772 | 0.0773 | -3.3253
-18.5 | -0.8216 | 0.24038 | 0.0777 | -3.4179
-18 | -0.8126 | 0.23722 | 0.0721 | -3.4255
-17.5 | -0.7914 | 0.22753 | 0.0695 | -3.4782
-17 | -0.7792 | 0.22268 | 0.0653 | -3.4992
-16.5 | -0.7587 | 0.21376 | 0.0629 | -3.5493
-16 | -0.7586 | 0.21195 | 0.057 | -3.5791
-15.5 | -0.7286 | 0.19998 | 0.0561 | -3.6434
-15 | -0.7264 | 0.19529 | 0.0511 | -3.7196
-14.5 | -0.7103 | 0.18798 | 0.0487 | -3.7786
-14 | -0.6903 | 0.17922 | 0.0468 | -3.8517
-13.5 | -0.6762 | 0.17131 | 0.0443 | -3.9472
-13 | -0.6716 | 0.16458 | 0.041 | -4.0807
-12 | -0.6519 | 0.14955 | 0.0367 | -4.3591
-11.5 | -0.6478 | 0.14224 | 0.0343 | -4.5543
-11 | -0.6541 | 0.13598 | 0.0313 | -4.8103
-10.5 | -0.6219 | 0.12573 | 0.0318 | -4.9463
-10 | -0.6821 | 0.10377 | 0.0106 | -6.5732
-9 | -0.8283 | 0.06513 | -0.0164 | -12.7176
-8.5 | -0.834 | 0.05461 | -0.0164 | -15.2719
-8 | -0.8085 | 0.04638 | -0.0152 | -17.4321
-7.5 | -0.7807 | 0.03954 | -0.0134 | -19.7446
-7 | -0.7432 | 0.03389 | -0.0113 | -21.9298
-6.5 | -0.7033 | 0.02996 | -0.0086 | -23.4746
-6 | -0.6631 | 0.02717 | -0.0054 | -24.4056
-5.5 | -0.6213 | 0.02523 | -0.0018 | -24.6254
-5 | -0.5792 | 0.02385 | 0.0022 | -24.2851
-4.5 | -0.5365 | 0.0229 | 0.0067 | -23.4279
-4 | -0.495 | 0.02199 | 0.0116 | -22.5102
-3.5 | -0.455 | 0.02128 | 0.0174 | -21.3816
-3 | -0.4161 | 0.02067 | 0.0236 | -20.1306
-2.5 | -0.3728 | 0.02017 | 0.029 | -18.4829
-2 | -0.291 | 0.02003 | 0.0274 | -14.5282
-1.5 | -0.1197 | 0.0196 | 0.0066 | -6.1071
-1 | 0.0116 | 0.01786 | -0.0114 | 0.6495
-0.5 | 0.0229 | 0.01701 | -0.0084 | 1.3463
0 | 0 | 0.01666 | 0 | 0
0.5 | -0.0229 | 0.01701 | 0.0084 | -1.3463
1 | -0.0116 | 0.01786 | 0.0114 | -0.6495
1.5 | 0.1196 | 0.0196 | -0.0066 | 6.102
2 | 0.2911 | 0.02003 | -0.0274 | 14.5332
2.5 | 0.3728 | 0.02016 | -0.029 | 18.4921
3 | 0.4161 | 0.02067 | -0.0236 | 20.1306
3.5 | 0.455 | 0.02128 | -0.0174 | 21.3816
4 | 0.495 | 0.02199 | -0.0116 | 22.5102
4.5 | 0.5365 | 0.0229 | -0.0067 | 23.4279
5 | 0.5792 | 0.02385 | -0.0022 | 24.2851
5.5 | 0.6213 | 0.02523 | 0.0018 | 24.6254
6 | 0.6631 | 0.02717 | 0.0054 | 24.4056
6.5 | 0.7033 | 0.02996 | 0.0086 | 23.4746
7 | 0.7432 | 0.03389 | 0.0113 | 21.9298
7.5 | 0.7807 | 0.03954 | 0.0134 | 19.7446
8 | 0.8086 | 0.04636 | 0.0152 | 17.4418
8.5 | 0.8343 | 0.05459 | 0.0164 | 15.283
9 | 0.8286 | 0.06515 | 0.0164 | 12.7183
10 | 0.6776 | 0.10476 | -0.012 | 6.4681
10.5 | 0.6238 | 0.12581 | -0.0317 | 4.9583
11 | 0.6561 | 0.13617 | -0.0313 | 4.8182
11.5 | 0.6495 | 0.14239 | -0.0343 | 4.5614
12 | 0.6523 | 0.14955 | -0.0368 | 4.3618
12.5 | 0.681 | 0.16022 | -0.037 | 4.2504
13 | 0.6728 | 0.1647 | -0.041 | 4.085
13.5 | 0.677 | 0.17141 | -0.0445 | 3.9496
14 | 0.6912 | 0.17935 | -0.0469 | 3.8539
14.5 | 0.7112 | 0.18814 | -0.0488 | 3.7802
15 | 0.7283 | 0.19579 | -0.0511 | 3.7198
15.5 | 0.7293 | 0.20019 | -0.0563 | 3.643
16 | 0.7591 | 0.2121 | -0.0571 | 3.579
16.5 | 0.7595 | 0.21407 | -0.0629 | 3.5479
17 | 0.7795 | 0.22287 | -0.0655 | 3.4976
17.5 | 0.7922 | 0.22795 | -0.0697 | 3.4753
18 | 0.813 | 0.23756 | -0.0723 | 3.4223
18.5 | 0.8223 | 0.24091 | -0.0778 | 3.4133
19 | 0.8574 | 0.25816 | -0.0775 | 3.3212
19.5 | 0.8562 | 0.2549 | -0.0853 | 3.359
20 | 0.8721 | 0.26055 | -0.0896 | 3.3472

## 3. Re 50k Mach 0.10 (1)
BIGFOIL.COM POLAR EXPORT
RS001t
RS001t |  |  |  | Cl Max: | 0.787 | at alpha= | 10.5 | deg
JavaFoil+Calcfoil stall+Eppler ext transition |  |  |  | L/D Max: | 32.904 | at alpha= | 6 | deg
Re: | 50000 |  |  | Cd Min: | 0.01541 | at alpha= | 0 | deg
Mach: | 0.1 |  |  | Cl=0 at alpha= | 0 | deg
|  |  |  | @ Cl=0.1, Cd= | 0.015511
|  |  |  | @ Cl=0.4, Cd= | 0.017058
|  |  |  | @ Cl=0.6, Cd= | 0.052455
alpha (deg) | Cl | Cd | Cm | Cl/Cd
-16 | -0.576 | 0.2661 | 0.002 | -2.166
-15.5 | -0.606 | 0.25116 | 0.002 | -2.415
-15 | -0.636 | 0.23118 | 0.002 | -2.751
-14.5 | -0.665 | 0.20772 | 0.002 | -3.2
-14 | -0.692 | 0.18817 | 0.002 | -3.677
-13.5 | -0.717 | 0.17459 | 0.002 | -4.105
-13 | -0.739 | 0.15776 | 0.002 | -4.684
-12.5 | -0.758 | 0.14284 | 0.002 | -5.304
-12 | -0.772 | 0.12804 | 0.002 | -6.032
-11.5 | -0.782 | 0.12129 | 0.002 | -6.451
-11 | -0.787 | 0.10578 | 0.002 | -7.443
-10.5 | -0.787 | 0.10114 | 0.002 | -7.78
-10 | -0.781 | 0.09002 | 0.002 | -8.672
-9.5 | -0.769 | 0.08331 | 0.002 | -9.231
-9 | -0.752 | 0.07661 | 0.002 | -9.815
-8.5 | -0.73 | 0.07007 | 0.002 | -10.412
-8 | -0.701 | 0.0646 | 0.002 | -10.845
-7.5 | -0.667 | 0.06005 | 0.001 | -11.101
-7 | -0.63 | 0.05566 | 0.001 | -11.323
-6.5 | -0.592 | 0.0516 | 0.001 | -11.469
-6 | -0.682 | 0.02074 | 0.003 | -32.904
-5.5 | -0.634 | 0.02008 | 0.003 | -31.593
-5 | -0.58 | 0.01939 | 0.003 | -29.931
-4.5 | -0.525 | 0.01853 | 0.002 | -28.338
-4 | -0.469 | 0.01779 | 0.002 | -26.337
-3.5 | -0.411 | 0.01716 | 0.002 | -23.957
-3 | -0.353 | 0.01662 | 0.002 | -21.24
-2.5 | -0.295 | 0.01625 | 0.001 | -18.123
-2 | -0.236 | 0.01594 | 0.001 | -14.794
-1.5 | -0.177 | 0.0157 | 0.001 | -11.269
-1 | -0.118 | 0.01552 | 0.001 | -7.603
-0.5 | -0.059 | 0.01549 | 0 | -3.81
0 | 0 | 0.01541 | 0 | 0
0.5 | 0.059 | 0.01549 | 0 | 3.811
1 | 0.118 | 0.01552 | -0.001 | 7.605
1.5 | 0.177 | 0.0157 | -0.001 | 11.272
2 | 0.236 | 0.01594 | -0.001 | 14.8
2.5 | 0.295 | 0.01625 | -0.001 | 18.129
3 | 0.353 | 0.01662 | -0.002 | 21.248
3.5 | 0.411 | 0.01716 | -0.002 | 23.967
4 | 0.469 | 0.01779 | -0.002 | 26.348
4.5 | 0.525 | 0.01853 | -0.002 | 28.348
5 | 0.581 | 0.01939 | -0.003 | 29.945
5.5 | 0.635 | 0.02008 | -0.003 | 31.608
6 | 0.682 | 0.02074 | -0.003 | 32.904
6.5 | 0.592 | 0.0516 | -0.001 | 11.469
7 | 0.63 | 0.05566 | -0.001 | 11.323
7.5 | 0.667 | 0.06005 | -0.001 | 11.101
8 | 0.701 | 0.0646 | -0.002 | 10.845
8.5 | 0.73 | 0.07007 | -0.002 | 10.412
9 | 0.752 | 0.07661 | -0.002 | 9.815
9.5 | 0.769 | 0.08331 | -0.002 | 9.231
10 | 0.781 | 0.09002 | -0.002 | 8.672
10.5 | 0.787 | 0.10114 | -0.002 | 7.78
11 | 0.787 | 0.10578 | -0.002 | 7.443
11.5 | 0.782 | 0.12129 | -0.002 | 6.451
12 | 0.772 | 0.12804 | -0.002 | 6.032
12.5 | 0.758 | 0.14284 | -0.002 | 5.304
13 | 0.739 | 0.15776 | -0.002 | 4.684
13.5 | 0.717 | 0.17459 | -0.002 | 4.105
14 | 0.692 | 0.18817 | -0.002 | 3.677
14.5 | 0.665 | 0.20772 | -0.002 | 3.2
15 | 0.636 | 0.23118 | -0.002 | 2.751
15.5 | 0.606 | 0.25116 | -0.002 | 2.415

## 4. Re 50k Mach 0.10 (2)
BIGFOIL.COM POLAR EXPORT
RS001t
RS001t |  |  |  | Cl Max: | 0.8749 | at alpha= | 20 | deg
XFOIL ncrit=9 |  |  |  | L/D Max: | 24.5963 | at alpha= | 5.5 | deg
Re: | 50000 |  |  | Cd Min: | 0.26139 | at alpha= | 20 | deg
Mach: | 0.1 |  |  | Cl=0 at alpha= | 1.0478 | deg
|  |  |  | @ Cl=0.1, Cd= | 0.019367
|  |  |  | @ Cl=0.4, Cd= | 0.020501
|  |  |  | @ Cl=0.6, Cd= | 0.024657
alpha (deg) | Cl | Cd | Cm | Cl/Cd
-20 | -0.8742 | 0.26061 | 0.0902 | -3.3544
-19.5 | -0.8589 | 0.25542 | 0.0856 | -3.3627
-19 | -0.8518 | 0.2533 | 0.0793 | -3.3628
-18.5 | -0.8241 | 0.24117 | 0.0783 | -3.4171
-18 | -0.8165 | 0.23874 | 0.0723 | -3.42
-17.5 | -0.7929 | 0.22808 | 0.0703 | -3.4764
-17 | -0.7827 | 0.22398 | 0.0655 | -3.4945
-16.5 | -0.7602 | 0.21438 | 0.0634 | -3.546
-16 | -0.7623 | 0.21333 | 0.0571 | -3.5733
-15.5 | -0.7302 | 0.20063 | 0.0565 | -3.6395
-15 | -0.7239 | 0.19494 | 0.052 | -3.7135
-14.5 | -0.7131 | 0.18901 | 0.0488 | -3.7728
-14 | -0.6922 | 0.18 | 0.047 | -3.8456
-13.5 | -0.6765 | 0.17182 | 0.0447 | -3.9373
-13 | -0.67 | 0.16484 | 0.0415 | -4.0645
-12.5 | -0.6683 | 0.15853 | 0.0383 | -4.2156
-12 | -0.6491 | 0.14978 | 0.0372 | -4.3337
-11.5 | -0.6452 | 0.14248 | 0.0347 | -4.5284
-11 | -0.6508 | 0.13612 | 0.0316 | -4.7811
-10.5 | -0.6204 | 0.12617 | 0.032 | -4.9172
-9.5 | -0.7299 | 0.08417 | -0.005 | -8.6717
-9 | -0.7756 | 0.07027 | -0.0128 | -11.0374
-8.5 | -0.8164 | 0.05684 | -0.0164 | -14.3631
-8 | -0.8076 | 0.04754 | -0.0156 | -16.9878
-7.5 | -0.7825 | 0.0404 | -0.0139 | -19.3688
-7 | -0.7464 | 0.0344 | -0.0117 | -21.6977
-6.5 | -0.707 | 0.03026 | -0.0091 | -23.3642
-6 | -0.666 | 0.0275 | -0.0059 | -24.2182
-5.5 | -0.6245 | 0.02539 | -0.0023 | -24.5963
-5 | -0.5814 | 0.0241 | 0.002 | -24.1245
-4.5 | -0.5386 | 0.02309 | 0.0065 | -23.3261
-4 | -0.4967 | 0.02218 | 0.0115 | -22.394
-3.5 | -0.4566 | 0.02139 | 0.0171 | -21.3464
-3 | -0.4183 | 0.0207 | 0.0231 | -20.2077
-2.5 | -0.375 | 0.02023 | 0.0288 | -18.5368
-2 | -0.2985 | 0.02004 | 0.0283 | -14.8952
-1.5 | -0.125 | 0.01968 | 0.0075 | -6.3516
-1 | 0.0131 | 0.01795 | -0.0115 | 0.72981
-0.5 | 0.0244 | 0.01709 | -0.0086 | 1.4277
0 | 0 | 0.01675 | 0 | 0
0.5 | -0.0244 | 0.01709 | 0.0086 | -1.4277
1 | -0.0132 | 0.01795 | 0.0115 | -0.73538
1.5 | 0.125 | 0.01968 | -0.0075 | 6.3516
2 | 0.2985 | 0.02004 | -0.0283 | 14.8952
2.5 | 0.375 | 0.02023 | -0.0288 | 18.5368
3 | 0.4183 | 0.0207 | -0.0231 | 20.2077
3.5 | 0.4566 | 0.02138 | -0.0171 | 21.3564
4 | 0.4967 | 0.02218 | -0.0115 | 22.394
4.5 | 0.5386 | 0.02309 | -0.0065 | 23.3261
5 | 0.5814 | 0.0241 | -0.002 | 24.1245
5.5 | 0.6245 | 0.02539 | 0.0023 | 24.5963
6 | 0.666 | 0.0275 | 0.0059 | 24.2182
6.5 | 0.707 | 0.03026 | 0.0091 | 23.3642
7 | 0.7464 | 0.0344 | 0.0117 | 21.6977
7.5 | 0.7825 | 0.0404 | 0.0139 | 19.3688
8 | 0.8077 | 0.04753 | 0.0156 | 16.9935
8.5 | 0.8163 | 0.05685 | 0.0163 | 14.3588
9 | 0.7754 | 0.0703 | 0.0127 | 11.0299
9.5 | 0.732 | 0.08394 | 0.0053 | 8.7205
10 | 0.6667 | 0.11139 | -0.017 | 5.9853
10.5 | 0.622 | 0.12623 | -0.032 | 4.9275
11 | 0.6527 | 0.13631 | -0.0317 | 4.7884
11.5 | 0.6468 | 0.14262 | -0.0347 | 4.5351
12 | 0.6497 | 0.14979 | -0.0373 | 4.3374
12.5 | 0.6829 | 0.16106 | -0.0371 | 4.24
13 | 0.671 | 0.16494 | -0.0415 | 4.0681
13.5 | 0.6772 | 0.17191 | -0.0448 | 3.9393
14 | 0.6931 | 0.18014 | -0.0471 | 3.8476
14.5 | 0.714 | 0.18918 | -0.0489 | 3.7742
15 | 0.7254 | 0.1953 | -0.052 | 3.7143
15.5 | 0.7308 | 0.20083 | -0.0567 | 3.6389
16 | 0.7627 | 0.21348 | -0.0573 | 3.5727
16.5 | 0.7609 | 0.21468 | -0.0635 | 3.5443
17 | 0.783 | 0.22415 | -0.0657 | 3.4932
17.5 | 0.7937 | 0.22849 | -0.0704 | 3.4737
18 | 0.8169 | 0.23908 | -0.0726 | 3.4168
18.5 | 0.8248 | 0.2417 | -0.0784 | 3.4125
19 | 0.8531 | 0.25432 | -0.0794 | 3.3544
19.5 | 0.8597 | 0.25614 | -0.0858 | 3.3564
20 | 0.8749 | 0.26139 | -0.0904 | 3.3471

## 5. Re 50k Mach 0.25 (1)
BIGFOIL.COM POLAR EXPORT
RS001t
RS001t |  |  |  | Cl Max: | 0.753 | at alpha= | 9.5 | deg
JavaFoil+Calcfoil stall+Eppler ext transition |  |  |  | L/D Max: | 34.646 | at alpha= | 5.5 | deg
Re: | 50000 |  |  | Cd Min: | 0.0156 | at alpha= | -0.5 | deg
Mach: | 0.25 |  |  | Cl=0 at alpha= | 0 | deg
|  |  |  | @ Cl=0.1, Cd= | 0.015672
|  |  |  | @ Cl=0.4, Cd= | 0.39797
|  |  |  | @ Cl=0.6, Cd= | 0.39797
alpha (deg) | Cl | Cd | Cm | Cl/Cd
-14.5 | -0.345 | 0.39797 | 0.002 | -0.867
-14 | -0.417 | 0.33135 | 0.002 | -1.257
-13.5 | -0.483 | 0.26375 | 0.002 | -1.83
-13 | -0.544 | 0.22611 | 0.002 | -2.404
-12.5 | -0.598 | 0.18948 | 0.002 | -3.158
-12 | -0.646 | 0.16287 | 0.002 | -3.967
-11.5 | -0.686 | 0.1454 | 0.002 | -4.716
-11 | -0.717 | 0.1264 | 0.002 | -5.671
-10.5 | -0.738 | 0.11259 | 0.002 | -6.557
-10 | -0.75 | 0.09979 | 0.002 | -7.517
-9.5 | -0.753 | 0.09118 | 0.002 | -8.256
-9 | -0.746 | 0.08227 | 0.002 | -9.073
-8.5 | -0.732 | 0.07404 | 0.002 | -9.887
-8 | -0.708 | 0.06726 | 0.002 | -10.521
-7.5 | -0.676 | 0.06207 | 0.001 | -10.896
-7 | -0.642 | 0.05734 | 0.001 | -11.192
-6.5 | -0.604 | 0.05257 | 0.001 | -11.49
-6 | -0.566 | 0.04864 | 0.001 | -11.632
-5.5 | -0.648 | 0.01872 | 0.003 | -34.646
-5 | -0.595 | 0.02 | 0.003 | -29.756
-4.5 | -0.539 | 0.01901 | 0.002 | -28.348
-4 | -0.481 | 0.01814 | 0.002 | -26.517
-3.5 | -0.422 | 0.01743 | 0.002 | -24.239
-3 | -0.363 | 0.01692 | 0.002 | -21.432
-2.5 | -0.303 | 0.01649 | 0.001 | -18.354
-2 | -0.242 | 0.0161 | 0.001 | -15.045
-1.5 | -0.182 | 0.01593 | 0.001 | -11.416
-1 | -0.121 | 0.01571 | 0.001 | -7.721
-0.5 | -0.061 | 0.0156 | 0 | -3.889
0 | 0 | 0.0156 | 0 | 0
0.5 | 0.061 | 0.0156 | 0 | 3.89
1 | 0.121 | 0.01571 | -0.001 | 7.723
1.5 | 0.182 | 0.01593 | -0.001 | 11.419
2 | 0.242 | 0.0161 | -0.001 | 15.051
2.5 | 0.303 | 0.01649 | -0.001 | 18.361
3 | 0.363 | 0.01692 | -0.002 | 21.44
3.5 | 0.423 | 0.01743 | -0.002 | 24.249
4 | 0.481 | 0.01814 | -0.002 | 26.529
4.5 | 0.539 | 0.01901 | -0.002 | 28.359
5 | 0.596 | 0.02 | -0.003 | 29.771
5.5 | 0.648 | 0.01872 | -0.003 | 34.646
6 | 0.566 | 0.04864 | -0.001 | 11.632
6.5 | 0.604 | 0.05257 | -0.001 | 11.49
7 | 0.642 | 0.05734 | -0.001 | 11.192
7.5 | 0.676 | 0.06207 | -0.001 | 10.896
8 | 0.708 | 0.06726 | -0.002 | 10.521
8.5 | 0.732 | 0.07404 | -0.002 | 9.887
9 | 0.746 | 0.08227 | -0.002 | 9.073
9.5 | 0.753 | 0.09118 | -0.002 | 8.256
10 | 0.75 | 0.09979 | -0.002 | 7.517
10.5 | 0.738 | 0.11259 | -0.002 | 6.557
11 | 0.717 | 0.1264 | -0.002 | 5.671
11.5 | 0.686 | 0.1454 | -0.002 | 4.716
12 | 0.646 | 0.16287 | -0.002 | 3.967
12.5 | 0.598 | 0.18948 | -0.002 | 3.158
13 | 0.544 | 0.22611 | -0.002 | 2.404
13.5 | 0.483 | 0.26375 | -0.002 | 1.83
14 | 0.417 | 0.33135 | -0.002 | 1.257
14.5 | 0.345 | 0.39797 | -0.002 | 0.867

## 6. Re 50k Mach 0.25 (2)
BIGFOIL.COM POLAR EXPORT
RS001t
RS001t |  |  |  | Cl Max: | 0.8923 | at alpha= | 20 | deg
XFOIL ncrit=9 |  |  |  | L/D Max: | 23.8152 | at alpha= | 5.5 | deg
Re: | 50000 |  |  | Cd Min: | 0.26667 | at alpha= | 20 | deg
Mach: | 0.25 |  |  | Cl=0 at alpha= | 1.0123 | deg
|  |  |  | @ Cl=0.1, Cd= | 0.019421
|  |  |  | @ Cl=0.4, Cd= | 0.020803
|  |  |  | @ Cl=0.6, Cd= | 0.025207
alpha (deg) | Cl | Cd | Cm | Cl/Cd
-20 | -0.8916 | 0.26585 | 0.0943 | -3.3538
-19.5 | -0.8817 | 0.26436 | 0.0878 | -3.3352
-19 | -0.8582 | 0.25295 | 0.0852 | -3.3928
-18.5 | -0.8396 | 0.24613 | 0.0815 | -3.4112
-18 | -0.8396 | 0.24814 | 0.0738 | -3.3836
-17.5 | -0.8043 | 0.2319 | 0.0737 | -3.4683
-17 | -0.8039 | 0.23209 | 0.0667 | -3.4637
-16.5 | -0.7715 | 0.21843 | 0.066 | -3.532
-16 | -0.7597 | 0.21227 | 0.0614 | -3.5789
-15.5 | -0.7424 | 0.20515 | 0.0582 | -3.6188
-15 | -0.7235 | 0.19656 | 0.0554 | -3.6808
-14.5 | -0.7296 | 0.19501 | 0.0496 | -3.7413
-14 | -0.7064 | 0.18517 | 0.0478 | -3.8149
-13.5 | -0.6816 | 0.17505 | 0.0462 | -3.8937
-13 | -0.6671 | 0.16698 | 0.0436 | -3.9951
-12.5 | -0.6548 | 0.15949 | 0.0412 | -4.1056
-12 | -0.6435 | 0.1519 | 0.039 | -4.2363
-11.5 | -0.6364 | 0.14429 | 0.0364 | -4.4106
-11 | -0.6308 | 0.13673 | 0.034 | -4.6135
-10.5 | -0.6154 | 0.12858 | 0.033 | -4.7861
-10 | -0.6158 | 0.12069 | 0.0303 | -5.1023
-9 | -0.7404 | 0.076 | -0.0109 | -9.7421
-8.5 | -0.7722 | 0.06478 | -0.015 | -11.9203
-8 | -0.7943 | 0.05395 | -0.0169 | -14.7229
-7.5 | -0.7855 | 0.04541 | -0.016 | -17.298
-7 | -0.7586 | 0.03815 | -0.0141 | -19.8847
-6.5 | -0.7218 | 0.03291 | -0.0115 | -21.9325
-5.5 | -0.6393 | 0.02684 | -0.0043 | -23.8189
-5 | -0.596 | 0.02505 | -0.0001 | -23.7924
-4.5 | -0.5515 | 0.0239 | 0.0047 | -23.0753
-4 | -0.5078 | 0.02288 | 0.0097 | -22.1941
-3.5 | -0.466 | 0.02195 | 0.0152 | -21.2301
-3 | -0.4265 | 0.02116 | 0.0213 | -20.156
-2.5 | -0.3849 | 0.0206 | 0.0276 | -18.6845
-2 | -0.3267 | 0.02022 | 0.0308 | -16.1573
-1.5 | -0.1869 | 0.02012 | 0.018 | -9.2893
-1 | 0.0047 | 0.01859 | -0.009 | 0.25282
-0.5 | 0.0325 | 0.01755 | -0.0092 | 1.8519
0 | 0 | 0.01724 | 0 | 0
0.5 | -0.0325 | 0.01755 | 0.0092 | -1.8519
1 | -0.0047 | 0.01859 | 0.009 | -0.25282
1.5 | 0.1869 | 0.02011 | -0.018 | 9.2939
2 | 0.3267 | 0.02022 | -0.0308 | 16.1573
2.5 | 0.3849 | 0.0206 | -0.0276 | 18.6845
3 | 0.4265 | 0.02116 | -0.0213 | 20.156
3.5 | 0.466 | 0.02195 | -0.0152 | 21.2301
4 | 0.5078 | 0.02287 | -0.0097 | 22.2038
4.5 | 0.5515 | 0.0239 | -0.0047 | 23.0753
5 | 0.596 | 0.02504 | 0.0001 | 23.8019
5.5 | 0.6392 | 0.02684 | 0.0043 | 23.8152
6 | 0.6821 | 0.02932 | 0.0082 | 23.264
6.5 | 0.7218 | 0.03293 | 0.0115 | 21.9192
7 | 0.7586 | 0.03816 | 0.0141 | 19.8795
7.5 | 0.7856 | 0.04539 | 0.016 | 17.3078
8 | 0.7942 | 0.05394 | 0.0169 | 14.7238
8.5 | 0.7724 | 0.06477 | 0.015 | 11.9253
9 | 0.7396 | 0.07607 | 0.0108 | 9.7226
10 | 0.661 | 0.11087 | -0.0153 | 5.9619
10.5 | 0.616 | 0.12859 | -0.0331 | 4.7904
11 | 0.6331 | 0.1369 | -0.034 | 4.6245
11.5 | 0.6375 | 0.14436 | -0.0365 | 4.416
12 | 0.6443 | 0.15194 | -0.0391 | 4.2405
12.5 | 0.6558 | 0.15956 | -0.0413 | 4.1101
13 | 0.6679 | 0.16705 | -0.0437 | 3.9982
13.5 | 0.6822 | 0.17512 | -0.0464 | 3.8956
14 | 0.7074 | 0.18535 | -0.0479 | 3.8166
14.5 | 0.7305 | 0.19519 | -0.0497 | 3.7425
15 | 0.7243 | 0.19676 | -0.0555 | 3.6811
15.5 | 0.7425 | 0.20523 | -0.0585 | 3.6179
16 | 0.7606 | 0.2126 | -0.0615 | 3.5776
16.5 | 0.7719 | 0.21867 | -0.0661 | 3.53
17 | 0.804 | 0.23221 | -0.0669 | 3.4624
17.5 | 0.805 | 0.23232 | -0.0738 | 3.465
18 | 0.84 | 0.24843 | -0.074 | 3.3812
18.5 | 0.8403 | 0.24666 | -0.0816 | 3.4067
19 | 0.8589 | 0.25361 | -0.0853 | 3.3867
19.5 | 0.8824 | 0.26507 | -0.0879 | 3.3289
20 | 0.8923 | 0.26667 | -0.0944 | 3.3461

## 7. Re 50k Mach 0.50 (1)
BIGFOIL.COM POLAR EXPORT
RS001t
RS001t |  |  |  | Cl Max: | 1.066 | at alpha= | 20 | deg
JavaFoil+Calcfoil stall+Eppler ext transition |  |  |  | L/D Max: | 29.307 | at alpha= | 5 | deg
Re: | 50000 |  |  | Cd Min: | 0.01624 | at alpha= | 0 | deg
Mach: | 0.5 |  |  | Cl=0 at alpha= | 0 | deg
|  |  |  | @ Cl=0.1, Cd= | 0.016394
|  |  |  | @ Cl=0.4, Cd= | 0.018135
|  |  |  | @ Cl=0.6, Cd= | 0.23734
alpha (deg) | Cl | Cd | Cm | Cl/Cd
-20 | -1.066 | 0.44766 | 0.006 | -2.382
-19.5 | -1.041 | 0.46012 | 0.006 | -2.263
-19 | -1.016 | 0.43817 | 0.006 | -2.318
-18.5 | -0.986 | 0.41356 | 0.006 | -2.383
-18 | -0.959 | 0.41212 | 0.005 | -2.328
-17.5 | -0.934 | 0.39722 | 0.005 | -2.351
-17 | -0.908 | 0.40272 | 0.005 | -2.255
-16.5 | -0.882 | 0.39267 | 0.005 | -2.247
-16 | -0.856 | 0.37926 | 0.005 | -2.258
-15.5 | -0.831 | 0.37139 | 0.005 | -2.236
-15 | -0.802 | 0.3377 | 0.004 | -2.374
-14.5 | -0.775 | 0.33262 | 0.004 | -2.331
-14 | -0.749 | 0.33526 | 0.004 | -2.234
-13.5 | -0.723 | 0.30316 | 0.004 | -2.385
-13 | -0.697 | 0.29727 | 0.004 | -2.344
-12.5 | -0.671 | 0.28722 | 0.003 | -2.335
-12 | -0.643 | 0.25894 | 0.003 | -2.482
-11.5 | -0.616 | 0.25244 | 0.003 | -2.44
-11 | -0.59 | 0.23108 | 0.003 | -2.551
-10.5 | -0.563 | 0.23204 | 0.003 | -2.427
-10 | -0.537 | 0.22861 | 0.002 | -2.348
-9.5 | -0.509 | 0.19955 | 0.002 | -2.552
-9 | -0.483 | 0.19262 | 0.002 | -2.506
-8.5 | -0.456 | 0.19024 | 0.002 | -2.398
-8 | -0.43 | 0.18787 | 0.002 | -2.287
-7.5 | -0.588 | 0.09813 | 0.001 | -5.996
-7 | -0.639 | 0.07455 | 0.001 | -8.572
-6.5 | -0.633 | 0.06209 | 0.001 | -10.193
-6 | -0.607 | 0.05427 | 0.001 | -11.182
-5.5 | -0.57 | 0.04908 | 0.001 | -11.62
-5 | -0.647 | 0.02207 | 0.003 | -29.307
-4.5 | -0.591 | 0.02107 | 0.003 | -28.056
-4 | -0.533 | 0.01821 | 0.002 | -29.302
-3.5 | -0.471 | 0.01904 | 0.002 | -24.738
-3 | -0.405 | 0.01818 | 0.002 | -22.271
-2.5 | -0.338 | 0.01757 | 0.001 | -19.232
-2 | -0.271 | 0.01713 | 0.001 | -15.805
-1.5 | -0.203 | 0.01674 | 0.001 | -12.139
-1 | -0.136 | 0.0165 | 0.001 | -8.214
-0.5 | -0.068 | 0.0163 | 0 | -4.159
0 | 0 | 0.01624 | 0 | 0
0.5 | 0.068 | 0.0163 | 0 | 4.16
1 | 0.136 | 0.0165 | -0.001 | 8.216
1.5 | 0.203 | 0.01674 | -0.001 | 12.143
2 | 0.271 | 0.01713 | -0.001 | 15.812
2.5 | 0.338 | 0.01757 | -0.001 | 19.24
3 | 0.405 | 0.01818 | -0.002 | 22.281
3.5 | 0.471 | 0.01904 | -0.002 | 24.75
4 | 0.533 | 0.01821 | -0.002 | 29.302
4.5 | 0.591 | 0.02107 | -0.003 | 28.056
5 | 0.647 | 0.02207 | -0.003 | 29.307
5.5 | 0.57 | 0.04908 | -0.001 | 11.62
6 | 0.607 | 0.05427 | -0.001 | 11.182
6.5 | 0.633 | 0.06209 | -0.001 | 10.193
7 | 0.639 | 0.07377 | -0.001 | 8.663
7.5 | 0.588 | 0.09709 | -0.001 | 6.06
8 | 0.43 | 0.18787 | -0.002 | 2.287
8.5 | 0.456 | 0.19024 | -0.002 | 2.398
9 | 0.483 | 0.19262 | -0.002 | 2.506
9.5 | 0.509 | 0.20309 | -0.002 | 2.507
10 | 0.537 | 0.24455 | -0.002 | 2.195
10.5 | 0.563 | 0.2446 | -0.003 | 2.302
11 | 0.59 | 0.23052 | -0.003 | 2.558
11.5 | 0.616 | 0.24825 | -0.003 | 2.481
12 | 0.643 | 0.25495 | -0.003 | 2.521
12.5 | 0.671 | 0.29307 | -0.003 | 2.288
13 | 0.697 | 0.3031 | -0.004 | 2.299
13.5 | 0.723 | 0.30789 | -0.004 | 2.348
14 | 0.749 | 0.33605 | -0.004 | 2.229
14.5 | 0.775 | 0.33433 | -0.004 | 2.319
15 | 0.802 | 0.3372 | -0.004 | 2.377
15.5 | 0.831 | 0.36924 | -0.005 | 2.25
16 | 0.856 | 0.38493 | -0.005 | 2.225
16.5 | 0.882 | 0.39314 | -0.005 | 2.244
17 | 0.908 | 0.40272 | -0.005 | 2.255
17.5 | 0.934 | 0.39516 | -0.005 | 2.363
18 | 0.959 | 0.39434 | -0.005 | 2.433
18.5 | 0.986 | 0.41144 | -0.006 | 2.396
19 | 1.016 | 0.46388 | -0.006 | 2.189
19.5 | 1.041 | 0.45881 | -0.006 | 2.269
20 | 1.066 | 0.44771 | -0.006 | 2.382

## 8. Re 50k Mach 0.50 (2)
BIGFOIL.COM POLAR EXPORT
RS001t
RS001t |  |  |  | Cl Max: | 0.9817 | at alpha= | 20 | deg
XFOIL ncrit=9 |  |  |  | L/D Max: | 21.1769 | at alpha= | 4.5 | deg
Re: | 50000 |  |  | Cd Min: | 0.29528 | at alpha= | 20 | deg
Mach: | 0.5 |  |  | Cl=0 at alpha= | 0 | deg
|  |  |  | @ Cl=0.1, Cd= | 0.020683
|  |  |  | @ Cl=0.4, Cd= | 0.022271
|  |  |  | @ Cl=0.6, Cd= | 0.028367
alpha (deg) | Cl | Cd | Cm | Cl/Cd
-20 | -0.9811 | 0.29454 | 0.1123 | -3.331
-19.5 | -0.9584 | 0.28619 | 0.1073 | -3.3488
-19 | -0.9469 | 0.2862 | 0.0994 | -3.3085
-18.5 | -0.9143 | 0.2691 | 0.0973 | -3.3976
-18 | -0.8968 | 0.26401 | 0.0911 | -3.3968
-17.5 | -0.8707 | 0.25263 | 0.0875 | -3.4465
-17 | -0.8565 | 0.24879 | 0.0813 | -3.4427
-16.5 | -0.827 | 0.23596 | 0.0785 | -3.5048
-16 | -0.8175 | 0.23326 | 0.0719 | -3.5047
-15.5 | -0.7847 | 0.2195 | 0.0698 | -3.5749
-15 | -0.7672 | 0.21203 | 0.0651 | -3.6184
-14.5 | -0.758 | 0.20799 | 0.0598 | -3.6444
-14 | -0.7269 | 0.19579 | 0.0576 | -3.7127
-13.5 | -0.7058 | 0.18668 | 0.0541 | -3.7808
-13 | -0.6895 | 0.1789 | 0.0505 | -3.8541
-12.5 | -0.6724 | 0.17082 | 0.0473 | -3.9363
-12 | -0.6695 | 0.16542 | 0.0433 | -4.0473
-11.5 | -0.6476 | 0.15577 | 0.0409 | -4.1574
-11 | -0.6377 | 0.14824 | 0.0382 | -4.3018
-10.5 | -0.6188 | 0.13889 | 0.0361 | -4.4553
-10 | -0.6206 | 0.12469 | 0.025 | -4.9771
-9.5 | -0.6246 | 0.11278 | 0.0173 | -5.5382
-9 | -0.6259 | 0.10268 | 0.0123 | -6.0956
-8.5 | -0.6335 | 0.09213 | 0.0065 | -6.8762
-8 | -0.6463 | 0.08083 | -0.0003 | -7.9958
-7.5 | -0.6718 | 0.06823 | -0.0095 | -9.8461
-7 | -0.7091 | 0.05729 | -0.0152 | -12.3774
-6.5 | -0.7211 | 0.0486 | -0.0162 | -14.8374
-6 | -0.7132 | 0.04121 | -0.0148 | -17.3065
-5.5 | -0.6879 | 0.03544 | -0.0115 | -19.4103
-5 | -0.6506 | 0.03117 | -0.0072 | -20.8726
-4.5 | -0.6046 | 0.02855 | -0.0018 | -21.1769
-4 | -0.5567 | 0.02664 | 0.0039 | -20.8971
-3.5 | -0.5096 | 0.02507 | 0.0095 | -20.3271
-3 | -0.4634 | 0.02389 | 0.016 | -19.3972
-2.5 | -0.4214 | 0.02277 | 0.0226 | -18.5068
-2 | -0.3824 | 0.02186 | 0.0294 | -17.4931
-1.5 | -0.3382 | 0.02124 | 0.0354 | -15.9228
-1 | -0.2393 | 0.02112 | 0.0317 | -11.3305
-0.5 | -0.0135 | 0.02042 | 0.0011 | -0.66112
0 | 0 | 0.02003 | 0 | 0
0.5 | 0.0132 | 0.02041 | -0.0011 | 0.64674
1 | 0.2392 | 0.02112 | -0.0317 | 11.3258
1.5 | 0.3381 | 0.02123 | -0.0354 | 15.9256
2 | 0.3824 | 0.02186 | -0.0294 | 17.4931
2.5 | 0.4214 | 0.02277 | -0.0225 | 18.5068
3 | 0.4634 | 0.02388 | -0.016 | 19.4054
3.5 | 0.5096 | 0.02507 | -0.0095 | 20.3271
4 | 0.5567 | 0.02664 | -0.0038 | 20.8971
4.5 | 0.6046 | 0.02855 | 0.0018 | 21.1769
5 | 0.6506 | 0.03117 | 0.0072 | 20.8726
5.5 | 0.688 | 0.03544 | 0.0115 | 19.4131
6 | 0.7132 | 0.04119 | 0.0148 | 17.3149
6.5 | 0.7215 | 0.04859 | 0.0162 | 14.8487
7 | 0.7088 | 0.05731 | 0.0152 | 12.3678
7.5 | 0.6717 | 0.06827 | 0.0094 | 9.8389
8 | 0.6466 | 0.08084 | 0.0002 | 7.9985
8.5 | 0.6334 | 0.09217 | -0.0066 | 6.8721
9 | 0.6261 | 0.10273 | -0.0124 | 6.0946
9.5 | 0.6254 | 0.11278 | -0.0174 | 5.5453
10 | 0.616 | 0.13079 | -0.0325 | 4.7098
10.5 | 0.6188 | 0.13886 | -0.0362 | 4.4563
11 | 0.638 | 0.14821 | -0.0384 | 4.3047
11.5 | 0.6478 | 0.15575 | -0.041 | 4.1592
12 | 0.6702 | 0.16546 | -0.0434 | 4.0505
12.5 | 0.6737 | 0.171 | -0.0474 | 3.9398
13 | 0.6902 | 0.17897 | -0.0506 | 3.8565
13.5 | 0.7064 | 0.18678 | -0.0542 | 3.782
14 | 0.7274 | 0.19587 | -0.0577 | 3.7137
14.5 | 0.7587 | 0.20816 | -0.0599 | 3.6448
15 | 0.768 | 0.21228 | -0.0652 | 3.6179
15.5 | 0.7852 | 0.2197 | -0.0699 | 3.574
16 | 0.8178 | 0.2334 | -0.0721 | 3.5039
16.5 | 0.8275 | 0.23624 | -0.0786 | 3.5028
17 | 0.8568 | 0.24896 | -0.0815 | 3.4415
17.5 | 0.8713 | 0.25301 | -0.0877 | 3.4437
18 | 0.8972 | 0.26431 | -0.0914 | 3.3945
18.5 | 0.9149 | 0.26961 | -0.0974 | 3.3934
19 | 0.9472 | 0.28664 | -0.0995 | 3.3045
19.5 | 0.9591 | 0.28686 | -0.1074 | 3.3434
20 | 0.9817 | 0.29528 | -0.1124 | 3.3246

## 9. Re 100k Mach 0.00 (1)
BIGFOIL.COM POLAR EXPORT
RS001t
RS001t |  |  |  | Cl Max: | 0.795 | at alpha= | 11 | deg
JavaFoil+Calcfoil stall+Eppler ext transition |  |  |  | L/D Max: | 45.484 | at alpha= | 6.5 | deg
Re: | 100000 |  |  | Cd Min: | 0.01182 | at alpha= | 0 | deg
Mach: | 0 |  |  | Cl=0 at alpha= | 0 | deg
|  |  |  | @ Cl=0.1, Cd= | 0.011918
|  |  |  | @ Cl=0.4, Cd= | 0.01321
|  |  |  | @ Cl=0.6, Cd= | 0.015694
alpha (deg) | Cl | Cd | Cm | Cl/Cd
-16 | -0.622 | 0.20596 | 0.002 | -3.018
-15.5 | -0.648 | 0.19464 | 0.002 | -3.33
-15 | -0.674 | 0.17796 | 0.002 | -3.787
-14.5 | -0.699 | 0.16747 | 0.002 | -4.172
-14 | -0.722 | 0.15358 | 0.002 | -4.699
-13.5 | -0.743 | 0.14126 | 0.002 | -5.257
-13 | -0.761 | 0.12897 | 0.002 | -5.9
-12.5 | -0.776 | 0.11874 | 0.002 | -6.533
-12 | -0.787 | 0.11263 | 0.002 | -6.986
-11.5 | -0.793 | 0.10267 | 0.002 | -7.728
-11 | -0.795 | 0.09347 | 0.002 | -8.509
-10.5 | -0.792 | 0.08542 | 0.002 | -9.275
-10 | -0.784 | 0.07977 | 0.002 | -9.828
-9.5 | -0.77 | 0.07276 | 0.002 | -10.589
-9 | -0.752 | 0.06843 | 0.002 | -10.991
-8.5 | -0.729 | 0.06314 | 0.002 | -11.541
-8 | -0.699 | 0.05833 | 0.002 | -11.983
-7.5 | -0.665 | 0.05422 | 0.001 | -12.257
-7 | -0.628 | 0.05068 | 0.001 | -12.395
-6.5 | -0.733 | 0.01611 | 0.003 | -45.484
-6 | -0.684 | 0.0171 | 0.003 | -40.009
-5.5 | -0.632 | 0.01637 | 0.003 | -38.588
-5 | -0.578 | 0.01523 | 0.003 | -37.932
-4.5 | -0.523 | 0.01452 | 0.002 | -35.98
-4 | -0.466 | 0.01388 | 0.002 | -33.589
-3.5 | -0.409 | 0.01327 | 0.002 | -30.842
-3 | -0.351 | 0.01288 | 0.002 | -27.278
-2.5 | -0.293 | 0.01251 | 0.001 | -23.431
-2 | -0.235 | 0.01219 | 0.001 | -19.244
-1.5 | -0.176 | 0.01207 | 0.001 | -14.587
-1 | -0.117 | 0.01195 | 0.001 | -9.826
-0.5 | -0.059 | 0.01184 | 0 | -4.959
0 | 0 | 0.01182 | 0 | 0
0.5 | 0.059 | 0.01184 | 0 | 4.96
1 | 0.117 | 0.01195 | -0.001 | 9.828
1.5 | 0.176 | 0.01207 | -0.001 | 14.59
2 | 0.235 | 0.01219 | -0.001 | 19.25
2.5 | 0.293 | 0.01251 | -0.001 | 23.438
3 | 0.351 | 0.01288 | -0.002 | 27.287
3.5 | 0.409 | 0.01327 | -0.002 | 30.852
4 | 0.466 | 0.01388 | -0.002 | 33.601
4.5 | 0.523 | 0.01452 | -0.002 | 35.99
5 | 0.578 | 0.01523 | -0.003 | 37.944
5.5 | 0.632 | 0.01637 | -0.003 | 38.605
6 | 0.684 | 0.0171 | -0.003 | 40.028
6.5 | 0.733 | 0.01611 | -0.003 | 45.484
7 | 0.628 | 0.05068 | -0.001 | 12.395
7.5 | 0.665 | 0.05422 | -0.001 | 12.257
8 | 0.699 | 0.05833 | -0.002 | 11.983
8.5 | 0.729 | 0.06314 | -0.002 | 11.541
9 | 0.752 | 0.06843 | -0.002 | 10.991
9.5 | 0.77 | 0.07276 | -0.002 | 10.589
10 | 0.784 | 0.07977 | -0.002 | 9.828
10.5 | 0.792 | 0.08542 | -0.002 | 9.275
11 | 0.795 | 0.09347 | -0.002 | 8.509
11.5 | 0.793 | 0.10267 | -0.002 | 7.728
12 | 0.787 | 0.11263 | -0.002 | 6.986
12.5 | 0.776 | 0.11874 | -0.002 | 6.533
13 | 0.761 | 0.12897 | -0.002 | 5.9
13.5 | 0.743 | 0.14126 | -0.002 | 5.257
14 | 0.722 | 0.15358 | -0.002 | 4.699
14.5 | 0.699 | 0.16747 | -0.002 | 4.172
15 | 0.674 | 0.17796 | -0.002 | 3.787
15.5 | 0.648 | 0.19464 | -0.002 | 3.33
16 | 0.622 | 0.20596 | -0.002 | 3.018

## 10. Re 100k Mach 0.00 (2)
BIGFOIL.COM POLAR EXPORT
RS001t
RS001t |  |  |  | Cl Max: | 0.8838 | at alpha= | 9 | deg
XFOIL ncrit=9 |  |  |  | L/D Max: | 35.9507 | at alpha= | 5.5 | deg
Re: | 100000 |  |  | Cd Min: | 0.17165 | at alpha= | 14 | deg
Mach: | 0 |  |  | Cl=0 at alpha= | 0.00031037 | deg
|  |  |  | @ Cl=0.1, Cd= | 0.012899
|  |  |  | @ Cl=0.4, Cd= | 0.01335
|  |  |  | @ Cl=0.6, Cd= | 0.016727
alpha (deg) | Cl | Cd | Cm | Cl/Cd
-14 | -0.7039 | 0.1716 | 0.041 | -4.102
-13.5 | -0.6917 | 0.16471 | 0.0381 | -4.1995
-13 | -0.6815 | 0.15594 | 0.0351 | -4.3703
-12.5 | -0.6793 | 0.14853 | 0.0308 | -4.5735
-12 | -0.6737 | 0.1391 | 0.0274 | -4.8433
-11.5 | -0.6676 | 0.13121 | 0.0243 | -5.088
-11 | -0.7183 | 0.10465 | 0.007 | -6.8638
-10.5 | -0.7879 | 0.07662 | -0.013 | -10.2832
-10 | -0.8343 | 0.06487 | -0.0196 | -12.8611
-9.5 | -0.8728 | 0.05461 | -0.0195 | -15.9824
-9 | -0.8838 | 0.04437 | -0.0176 | -19.9189
-8.5 | -0.8619 | 0.03751 | -0.0153 | -22.9779
-8 | -0.8282 | 0.03224 | -0.0127 | -25.6886
-7.5 | -0.7848 | 0.02757 | -0.0112 | -28.4657
-7 | -0.7396 | 0.02357 | -0.0094 | -31.3789
-6.5 | -0.6979 | 0.02054 | -0.0073 | -33.9776
-6 | -0.6564 | 0.01847 | -0.0055 | -35.5387
-5.5 | -0.6126 | 0.01704 | -0.0037 | -35.9507
-5 | -0.5671 | 0.01591 | -0.0018 | -35.6442
-4.5 | -0.5213 | 0.01499 | 0.0003 | -34.7765
-4 | -0.4757 | 0.01428 | 0.0027 | -33.3123
-3.5 | -0.4307 | 0.01371 | 0.0053 | -31.415
-3 | -0.3872 | 0.0132 | 0.0084 | -29.3333
-2.5 | -0.3458 | 0.01278 | 0.0119 | -27.0579
-2 | -0.3078 | 0.01247 | 0.0161 | -24.6832
-1.5 | -0.2746 | 0.01229 | 0.021 | -22.3434
-1 | -0.2407 | 0.01234 | 0.0257 | -19.5057
-0.5 | -0.1609 | 0.01274 | 0.0209 | -12.6295
0 | -0.0001 | 0.01316 | 0 | -0.0075988
0.5 | 0.161 | 0.01274 | -0.0209 | 12.6374
1 | 0.2407 | 0.01234 | -0.0257 | 19.5057
1.5 | 0.2746 | 0.01229 | -0.021 | 22.3434
2 | 0.3078 | 0.01247 | -0.0161 | 24.6832
2.5 | 0.3458 | 0.01278 | -0.0119 | 27.0579
3 | 0.3872 | 0.0132 | -0.0084 | 29.3333
3.5 | 0.4307 | 0.01371 | -0.0053 | 31.415
4 | 0.4758 | 0.01428 | -0.0027 | 33.3193
4.5 | 0.5213 | 0.015 | -0.0003 | 34.7533
5 | 0.5671 | 0.01591 | 0.0018 | 35.6442
5.5 | 0.6126 | 0.01704 | 0.0037 | 35.9507
6 | 0.6564 | 0.01847 | 0.0055 | 35.5387
6.5 | 0.6979 | 0.02053 | 0.0073 | 33.9942
7 | 0.7396 | 0.02357 | 0.0094 | 31.3789
7.5 | 0.7847 | 0.02757 | 0.0112 | 28.4621
8 | 0.8281 | 0.03228 | 0.0127 | 25.6537
8.5 | 0.8619 | 0.03758 | 0.0153 | 22.9351
9 | 0.8838 | 0.04437 | 0.0175 | 19.9189
9.5 | 0.873 | 0.0546 | 0.0195 | 15.989
10 | 0.8341 | 0.06491 | 0.0195 | 12.8501
10.5 | 0.7882 | 0.0767 | 0.0129 | 10.2764
11 | 0.6581 | 0.1227 | -0.0227 | 5.3635
11.5 | 0.669 | 0.13127 | -0.0243 | 5.0964
12 | 0.6745 | 0.13911 | -0.0275 | 4.8487
12.5 | 0.6788 | 0.14857 | -0.0311 | 4.5689
13 | 0.6824 | 0.15599 | -0.0352 | 4.3746
13.5 | 0.6929 | 0.16484 | -0.0381 | 4.2035
14 | 0.7041 | 0.17165 | -0.0412 | 4.102

## 11. Re 100k Mach 0.10 (1)
BIGFOIL.COM POLAR EXPORT
RS001t
RS001t |  |  |  | Cl Max: | 0.787 | at alpha= | 10.5 | deg
JavaFoil+Calcfoil stall+Eppler ext transition |  |  |  | L/D Max: | 45.38 | at alpha= | 6.5 | deg
Re: | 100000 |  |  | Cd Min: | 0.01188 | at alpha= | -0.5 | deg
Mach: | 0.1 |  |  | Cl=0 at alpha= | 0 | deg
|  |  |  | @ Cl=0.1, Cd= | 0.011929
|  |  |  | @ Cl=0.4, Cd= | 0.013267
|  |  |  | @ Cl=0.6, Cd= | 0.015691
alpha (deg) | Cl | Cd | Cm | Cl/Cd
-16 | -0.576 | 0.21944 | 0.002 | -2.627
-15.5 | -0.606 | 0.20785 | 0.002 | -2.918
-15 | -0.636 | 0.19035 | 0.002 | -3.342
-14.5 | -0.665 | 0.17283 | 0.002 | -3.846
-14 | -0.692 | 0.15864 | 0.002 | -4.361
-13.5 | -0.717 | 0.14589 | 0.002 | -4.913
-13 | -0.739 | 0.13623 | 0.002 | -5.425
-12.5 | -0.758 | 0.12502 | 0.002 | -6.061
-12 | -0.772 | 0.11233 | 0.002 | -6.876
-11.5 | -0.782 | 0.10219 | 0.002 | -7.657
-11 | -0.787 | 0.09575 | 0.002 | -8.224
-10.5 | -0.787 | 0.08807 | 0.002 | -8.935
-10 | -0.781 | 0.07975 | 0.002 | -9.791
-9.5 | -0.769 | 0.07413 | 0.002 | -10.376
-9 | -0.752 | 0.0682 | 0.002 | -11.027
-8.5 | -0.73 | 0.06304 | 0.002 | -11.575
-8 | -0.701 | 0.05865 | 0.002 | -11.948
-7.5 | -0.667 | 0.05449 | 0.001 | -12.237
-7 | -0.63 | 0.0507 | 0.001 | -12.434
-6.5 | -0.735 | 0.0162 | 0.003 | -45.38
-6 | -0.687 | 0.01723 | 0.003 | -39.874
-5.5 | -0.635 | 0.01643 | 0.003 | -38.624
-5 | -0.58 | 0.01529 | 0.003 | -37.958
-4.5 | -0.525 | 0.01456 | 0.002 | -36.069
-4 | -0.469 | 0.01394 | 0.002 | -33.622
-3.5 | -0.411 | 0.01335 | 0.002 | -30.815
-3 | -0.353 | 0.01291 | 0.002 | -27.344
-2.5 | -0.295 | 0.01253 | 0.001 | -23.504
-2 | -0.236 | 0.01222 | 0.001 | -19.298
-1.5 | -0.177 | 0.0121 | 0.001 | -14.629
-1 | -0.118 | 0.01195 | 0.001 | -9.875
-0.5 | -0.059 | 0.01188 | 0 | -4.97
0 | 0 | 0.0119 | 0 | 0
0.5 | 0.059 | 0.01188 | 0 | 4.971
1 | 0.118 | 0.01195 | -0.001 | 9.877
1.5 | 0.177 | 0.0121 | -0.001 | 14.632
2 | 0.236 | 0.01222 | -0.001 | 19.304
2.5 | 0.295 | 0.01253 | -0.001 | 23.511
3 | 0.353 | 0.01291 | -0.002 | 27.352
3.5 | 0.411 | 0.01335 | -0.002 | 30.825
4 | 0.469 | 0.01394 | -0.002 | 33.634
4.5 | 0.525 | 0.01456 | -0.002 | 36.08
5 | 0.581 | 0.01529 | -0.003 | 37.973
5.5 | 0.635 | 0.01643 | -0.003 | 38.641
6 | 0.687 | 0.01723 | -0.003 | 39.893
6.5 | 0.735 | 0.0162 | -0.003 | 45.38
7 | 0.63 | 0.0507 | -0.001 | 12.434
7.5 | 0.667 | 0.05449 | -0.001 | 12.237
8 | 0.701 | 0.05865 | -0.002 | 11.948
8.5 | 0.73 | 0.06304 | -0.002 | 11.575
9 | 0.752 | 0.0682 | -0.002 | 11.027
9.5 | 0.769 | 0.07413 | -0.002 | 10.376
10 | 0.781 | 0.07975 | -0.002 | 9.791
10.5 | 0.787 | 0.08807 | -0.002 | 8.935
11 | 0.787 | 0.09575 | -0.002 | 8.224
11.5 | 0.782 | 0.10219 | -0.002 | 7.657
12 | 0.772 | 0.11233 | -0.002 | 6.876
12.5 | 0.758 | 0.12502 | -0.002 | 6.061
13 | 0.739 | 0.13623 | -0.002 | 5.425
13.5 | 0.717 | 0.14589 | -0.002 | 4.913
14 | 0.692 | 0.15864 | -0.002 | 4.361
14.5 | 0.665 | 0.17283 | -0.002 | 3.846
15 | 0.636 | 0.19035 | -0.002 | 3.342
15.5 | 0.606 | 0.20785 | -0.002 | 2.918

## 12. Re 100k Mach 0.10 (2)
BIGFOIL.COM POLAR EXPORT
RS001t
RS001t |  |  |  | Cl Max: | 0.8796 | at alpha= | 9 | deg
XFOIL ncrit=9 |  |  |  | L/D Max: | 35.8023 | at alpha= | 5.5 | deg
Re: | 100000 |  |  | Cd Min: | 0.25777 | at alpha= | -20 | deg
Mach: | 0.1 |  |  | Cl=0 at alpha= | 0.0002994 | deg
|  |  |  | @ Cl=0.1, Cd= | 0.012956
|  |  |  | @ Cl=0.4, Cd= | 0.013382
|  |  |  | @ Cl=0.6, Cd= | 0.16338
alpha (deg) | Cl | Cd | Cm | Cl/Cd
-20 | -0.8725 | 0.25777 | 0.0905 | -3.3848
-19.5 | -0.8613 | 0.25389 | 0.0839 | -3.3924
-19 | -0.8617 | 0.2546 | 0.0758 | -3.3845
-18.5 | -0.8251 | 0.23739 | 0.0773 | -3.4757
-18 | -0.807 | 0.23059 | 0.0739 | -3.4997
-17.5 | -0.795 | 0.22485 | 0.0685 | -3.5357
-17 | -0.8026 | 0.22446 | 0.0594 | -3.5757
-16.5 | -0.7608 | 0.20955 | 0.062 | -3.6306
-16 | -0.7517 | 0.20365 | 0.0565 | -3.6911
-15.5 | -0.7549 | 0.1981 | 0.0493 | -3.8107
-15 | -0.719 | 0.18749 | 0.0506 | -3.8349
-14.5 | -0.7203 | 0.18189 | 0.044 | -3.9601
-14 | -0.7015 | 0.17214 | 0.0419 | -4.0752
-13.5 | -0.6941 | 0.16554 | 0.038 | -4.1929
-13 | -0.6799 | 0.15656 | 0.0357 | -4.3427
-12.5 | -0.6822 | 0.14932 | 0.0305 | -4.5687
-12 | -0.6713 | 0.1398 | 0.0281 | -4.8019
-11.5 | -0.6692 | 0.13189 | 0.0242 | -5.0739
-11 | -0.6556 | 0.12336 | 0.023 | -5.3145
-10.5 | -0.7751 | 0.07896 | -0.0107 | -9.8164
-10 | -0.8209 | 0.06601 | -0.0194 | -12.436
-9.5 | -0.8634 | 0.05607 | -0.0199 | -15.3986
-8.5 | -0.8625 | 0.03851 | -0.016 | -22.3968
-8 | -0.8311 | 0.03321 | -0.0134 | -25.0256
-7.5 | -0.7886 | 0.02805 | -0.0118 | -28.1141
-7 | -0.7429 | 0.02421 | -0.0099 | -30.6857
-6.5 | -0.7007 | 0.02092 | -0.0078 | -33.4943
-6 | -0.6593 | 0.01867 | -0.0059 | -35.3133
-5.5 | -0.6158 | 0.0172 | -0.004 | -35.8023
-5 | -0.5701 | 0.01602 | -0.002 | -35.5868
-4.5 | -0.524 | 0.01508 | 0.0001 | -34.748
-4 | -0.4782 | 0.01436 | 0.0025 | -33.3008
-3.5 | -0.4329 | 0.01377 | 0.0051 | -31.4379
-3 | -0.3891 | 0.01325 | 0.0082 | -29.366
-2.5 | -0.3475 | 0.01283 | 0.0117 | -27.085
-2 | -0.3093 | 0.01252 | 0.0159 | -24.7045
-1.5 | -0.2759 | 0.01234 | 0.0209 | -22.3582
-1 | -0.2431 | 0.01238 | 0.0257 | -19.6365
-0.5 | -0.1669 | 0.01278 | 0.0216 | -13.0595
0 | -0.0001 | 0.01322 | 0 | -0.0075643
0.5 | 0.1669 | 0.01278 | -0.0216 | 13.0595
1 | 0.2431 | 0.01238 | -0.0257 | 19.6365
1.5 | 0.2759 | 0.01234 | -0.0209 | 22.3582
2 | 0.3093 | 0.01252 | -0.0159 | 24.7045
2.5 | 0.3475 | 0.01283 | -0.0117 | 27.085
3 | 0.3891 | 0.01325 | -0.0082 | 29.366
3.5 | 0.4329 | 0.01378 | -0.0051 | 31.4151
4 | 0.4782 | 0.01436 | -0.0025 | 33.3008
4.5 | 0.524 | 0.01508 | -0.0001 | 34.748
5 | 0.5701 | 0.01602 | 0.002 | 35.5868
5.5 | 0.6158 | 0.0172 | 0.004 | 35.8023
6 | 0.6593 | 0.01867 | 0.0059 | 35.3133
6.5 | 0.7006 | 0.02092 | 0.0078 | 33.4895
7 | 0.7429 | 0.0242 | 0.0099 | 30.6983
7.5 | 0.7886 | 0.02805 | 0.0118 | 28.1141
8 | 0.8311 | 0.0332 | 0.0134 | 25.0331
8.5 | 0.8625 | 0.03858 | 0.016 | 22.3561
9 | 0.8796 | 0.04587 | 0.0183 | 19.1759
9.5 | 0.8637 | 0.05606 | 0.0199 | 15.4067
10 | 0.8207 | 0.06606 | 0.0193 | 12.4236
10.5 | 0.7754 | 0.07904 | 0.0106 | 9.8102
11 | 0.7108 | 0.10622 | -0.0085 | 6.6918
11.5 | 0.5421 | 0.12784 | -0.0206 | 4.2405
12 | 0.5693 | 0.13648 | -0.0197 | 4.1713
12.5 | 0.5456 | 0.14217 | -0.0257 | 3.8377
13 | 0.5604 | 0.1502 | -0.0269 | 3.731
13.5 | 0.5461 | 0.1537 | -0.031 | 3.553
14 | 0.5738 | 0.16338 | -0.0311 | 3.5121

## 13. Re 100k Mach 0.25 (1)
BIGFOIL.COM POLAR EXPORT
RS001t
RS001t |  |  |  | Cl Max: | 0.753 | at alpha= | 9.5 | deg
JavaFoil+Calcfoil stall+Eppler ext transition |  |  |  | L/D Max: | 39.394 | at alpha= | 6 | deg
Re: | 100000 |  |  | Cd Min: | 0.01197 | at alpha= | 0 | deg
Mach: | 0.25 |  |  | Cl=0 at alpha= | 0 | deg
|  |  |  | @ Cl=0.1, Cd= | 0.012075
|  |  |  | @ Cl=0.4, Cd= | 0.31135
|  |  |  | @ Cl=0.6, Cd= | 0.31135
alpha (deg) | Cl | Cd | Cm | Cl/Cd
-14.5 | -0.345 | 0.31135 | 0.002 | -1.108
-14 | -0.417 | 0.25961 | 0.002 | -1.605
-13.5 | -0.483 | 0.21169 | 0.002 | -2.28
-13 | -0.544 | 0.18147 | 0.002 | -2.995
-12.5 | -0.598 | 0.15479 | 0.002 | -3.866
-12 | -0.646 | 0.1371 | 0.002 | -4.713
-11.5 | -0.686 | 0.12148 | 0.002 | -5.646
-11 | -0.717 | 0.10798 | 0.002 | -6.639
-10.5 | -0.738 | 0.09694 | 0.002 | -7.616
-10 | -0.75 | 0.08736 | 0.002 | -8.588
-9.5 | -0.753 | 0.08004 | 0.002 | -9.405
-9 | -0.747 | 0.07271 | 0.002 | -10.267
-8.5 | -0.732 | 0.06597 | 0.002 | -11.097
-8 | -0.708 | 0.06133 | 0.002 | -11.542
-7.5 | -0.676 | 0.05647 | 0.001 | -11.98
-7 | -0.642 | 0.05194 | 0.001 | -12.356
-6.5 | -0.604 | 0.04814 | 0.001 | -12.551
-6 | -0.703 | 0.01785 | 0.003 | -39.374
-5.5 | -0.65 | 0.01694 | 0.003 | -38.371
-5 | -0.595 | 0.01582 | 0.003 | -37.625
-4.5 | -0.539 | 0.01485 | 0.002 | -36.298
-4 | -0.481 | 0.01419 | 0.002 | -33.897
-3.5 | -0.422 | 0.01362 | 0.002 | -31.019
-3 | -0.363 | 0.01316 | 0.002 | -27.557
-2.5 | -0.303 | 0.01274 | 0.001 | -23.749
-2 | -0.242 | 0.01246 | 0.001 | -19.44
-1.5 | -0.182 | 0.01232 | 0.001 | -14.764
-1 | -0.121 | 0.01211 | 0.001 | -10.011
-0.5 | -0.061 | 0.01201 | 0 | -5.049
0 | 0 | 0.01197 | 0 | 0
0.5 | 0.061 | 0.01201 | 0 | 5.05
1 | 0.121 | 0.01211 | -0.001 | 10.013
1.5 | 0.182 | 0.01232 | -0.001 | 14.767
2 | 0.242 | 0.01246 | -0.001 | 19.446
2.5 | 0.303 | 0.01274 | -0.001 | 23.756
3 | 0.363 | 0.01316 | -0.002 | 27.566
3.5 | 0.423 | 0.01362 | -0.002 | 31.03
4 | 0.481 | 0.01419 | -0.002 | 33.91
4.5 | 0.539 | 0.01485 | -0.002 | 36.309
5 | 0.596 | 0.01582 | -0.003 | 37.641
5.5 | 0.65 | 0.01694 | -0.003 | 38.389
6 | 0.703 | 0.01785 | -0.003 | 39.394
6.5 | 0.604 | 0.04814 | -0.001 | 12.551
7 | 0.642 | 0.05194 | -0.001 | 12.356
7.5 | 0.676 | 0.05647 | -0.001 | 11.98
8 | 0.708 | 0.06133 | -0.002 | 11.542
8.5 | 0.732 | 0.06597 | -0.002 | 11.097
9 | 0.747 | 0.07271 | -0.002 | 10.267
9.5 | 0.753 | 0.08004 | -0.002 | 9.405
10 | 0.75 | 0.08736 | -0.002 | 8.588
10.5 | 0.738 | 0.09694 | -0.002 | 7.616
11 | 0.717 | 0.10798 | -0.002 | 6.639
11.5 | 0.686 | 0.12148 | -0.002 | 5.646
12 | 0.646 | 0.1371 | -0.002 | 4.713
12.5 | 0.598 | 0.15479 | -0.002 | 3.866
13 | 0.544 | 0.18147 | -0.002 | 2.995
13.5 | 0.483 | 0.21169 | -0.002 | 2.28
14 | 0.417 | 0.25961 | -0.002 | 1.605
14.5 | 0.345 | 0.31135 | -0.002 | 1.108

## 14. Re 100k Mach 0.25 (2)
BIGFOIL.COM POLAR EXPORT
RS001t
RS001t |  |  |  | Cl Max: | 0.8917 | at alpha= | 20 | deg
XFOIL ncrit=9 |  |  |  | L/D Max: | 35.1018 | at alpha= | 5 | deg
Re: | 100000 |  |  | Cd Min: | 0.26421 | at alpha= | 20 | deg
Mach: | 0.25 |  |  | Cl=0 at alpha= | 0.00031056 | deg
|  |  |  | @ Cl=0.1, Cd= | 0.0133
|  |  |  | @ Cl=0.4, Cd= | 0.013578
|  |  |  | @ Cl=0.6, Cd= | 0.1132
alpha (deg) | Cl | Cd | Cm | Cl/Cd
-20 | -0.891 | 0.26343 | 0.0941 | -3.3823
-19.5 | -0.884 | 0.26253 | 0.086 | -3.3672
-19 | -0.8609 | 0.25029 | 0.0835 | -3.4396
-18.5 | -0.8384 | 0.24189 | 0.0814 | -3.466
-18 | -0.8207 | 0.23501 | 0.0772 | -3.4922
-17.5 | -0.8146 | 0.23172 | 0.0696 | -3.5154
-17 | -0.7915 | 0.2208 | 0.0675 | -3.5847
-16.5 | -0.7708 | 0.21339 | 0.0649 | -3.6122
-16 | -0.7705 | 0.20998 | 0.057 | -3.6694
-15.5 | -0.7443 | 0.19849 | 0.0557 | -3.7498
-15 | -0.7251 | 0.19095 | 0.053 | -3.7973
-14.5 | -0.7366 | 0.18743 | 0.0442 | -3.93
-14 | -0.6988 | 0.17546 | 0.0455 | -3.9827
-13.5 | -0.7086 | 0.17028 | 0.0378 | -4.1614
-13 | -0.6761 | 0.15978 | 0.0385 | -4.2314
-12.5 | -0.6951 | 0.15365 | 0.0297 | -4.5239
-12 | -0.6617 | 0.14327 | 0.0312 | -4.6186
-11.5 | -0.6778 | 0.13562 | 0.0235 | -4.9978
-11 | -0.589 | 0.11016 | 0.008 | -5.3468
-10.5 | -0.7345 | 0.08947 | -0.0025 | -8.2095
-10 | -0.7598 | 0.07519 | -0.0115 | -10.1051
-9.5 | -0.8043 | 0.06233 | -0.0207 | -12.9039
-9 | -0.8433 | 0.05312 | -0.0213 | -15.8754
-8.5 | -0.8539 | 0.04453 | -0.0199 | -19.1758
-8 | -0.8413 | 0.03744 | -0.0172 | -22.4706
-7.5 | -0.8071 | 0.031 | -0.015 | -26.0355
-7 | -0.7639 | 0.02652 | -0.0128 | -28.8047
-6.5 | -0.7188 | 0.02279 | -0.0105 | -31.5401
-6 | -0.6761 | 0.01988 | -0.008 | -34.0091
-5.5 | -0.6325 | 0.01808 | -0.0058 | -34.9834
-5 | -0.5862 | 0.0167 | -0.0035 | -35.1018
-4.5 | -0.5389 | 0.01563 | -0.0012 | -34.4786
-4 | -0.4918 | 0.01478 | 0.0014 | -33.2747
-3.5 | -0.4453 | 0.01413 | 0.0042 | -31.5145
-3 | -0.4001 | 0.01358 | 0.0074 | -29.4624
-2.5 | -0.3572 | 0.01312 | 0.011 | -27.2256
-2 | -0.318 | 0.01279 | 0.0152 | -24.8632
-1.5 | -0.284 | 0.01261 | 0.0202 | -22.5218
-1 | -0.2529 | 0.01265 | 0.0253 | -19.9921
-0.5 | -0.161 | 0.01316 | 0.019 | -12.234
0 | -0.0001 | 0.01353 | 0 | -0.007391
0.5 | 0.1609 | 0.01316 | -0.019 | 12.2264
1 | 0.2529 | 0.01265 | -0.0253 | 19.9921
1.5 | 0.2839 | 0.0126 | -0.0202 | 22.5317
2 | 0.318 | 0.01279 | -0.0152 | 24.8632
2.5 | 0.3572 | 0.01311 | -0.011 | 27.2464
3 | 0.4002 | 0.01358 | -0.0074 | 29.4698
3.5 | 0.4453 | 0.01413 | -0.0042 | 31.5145
4 | 0.4918 | 0.01478 | -0.0014 | 33.2747
4.5 | 0.5389 | 0.01563 | 0.0012 | 34.4786
5 | 0.5862 | 0.0167 | 0.0035 | 35.1018
5.5 | 0.6325 | 0.01808 | 0.0058 | 34.9834
6 | 0.6761 | 0.01988 | 0.008 | 34.0091
6.5 | 0.7188 | 0.02278 | 0.0105 | 31.554
7 | 0.7639 | 0.02651 | 0.0128 | 28.8155
7.5 | 0.8071 | 0.03099 | 0.015 | 26.0439
8 | 0.8413 | 0.03745 | 0.0172 | 22.4646
8.5 | 0.854 | 0.04459 | 0.0199 | 19.1523
9 | 0.8434 | 0.05313 | 0.0213 | 15.8743
9.5 | 0.805 | 0.06231 | 0.0206 | 12.9193
10 | 0.7591 | 0.0754 | 0.0111 | 10.0676
10.5 | 0.7352 | 0.0895 | 0.0025 | 8.2145
11 | 0.5887 | 0.10998 | -0.0079 | 5.3528
11.5 | 0.6789 | 0.13569 | -0.0235 | 5.0033
12 | 0.6627 | 0.14328 | -0.0312 | 4.6252
12.5 | 0.6949 | 0.15369 | -0.03 | 4.5214
13 | 0.6769 | 0.15982 | -0.0386 | 4.2354
13.5 | 0.7095 | 0.17041 | -0.0379 | 4.1635
14 | 0.6994 | 0.17555 | -0.0456 | 3.9841
14.5 | 0.7377 | 0.18757 | -0.0442 | 3.9329
15 | 0.7257 | 0.1911 | -0.0532 | 3.7975
15.5 | 0.7456 | 0.19877 | -0.0556 | 3.7511
16 | 0.7704 | 0.21 | -0.0572 | 3.6686
16.5 | 0.7714 | 0.21365 | -0.065 | 3.6106
17 | 0.7932 | 0.22132 | -0.0673 | 3.584
17.5 | 0.815 | 0.23201 | -0.0698 | 3.5128
18 | 0.8215 | 0.23548 | -0.0774 | 3.4886
18.5 | 0.8391 | 0.2424 | -0.0815 | 3.4616
19 | 0.8619 | 0.25102 | -0.0836 | 3.4336
19.5 | 0.8846 | 0.26315 | -0.0862 | 3.3616
20 | 0.8917 | 0.26421 | -0.0942 | 3.375

## 15. Re 100k Mach 0.50 (1)
BIGFOIL.COM POLAR EXPORT
RS001t
RS001t |  |  |  | Cl Max: | 1.066 | at alpha= | 20 | deg
JavaFoil+Calcfoil stall+Eppler ext transition |  |  |  | L/D Max: | 36.074 | at alpha= | 5.5 | deg
Re: | 100000 |  |  | Cd Min: | 0.01241 | at alpha= | 0 | deg
Mach: | 0.5 |  |  | Cl=0 at alpha= | 0 | deg
|  |  |  | @ Cl=0.1, Cd= | 0.012637
|  |  |  | @ Cl=0.4, Cd= | 0.01416
|  |  |  | @ Cl=0.6, Cd= | 0.18796
alpha (deg) | Cl | Cd | Cm | Cl/Cd
-20 | -1.066 | 0.35399 | 0.006 | -3.012
-19.5 | -1.041 | 0.35971 | 0.006 | -2.895
-19 | -1.016 | 0.3463 | 0.006 | -2.933
-18.5 | -0.986 | 0.32776 | 0.006 | -3.008
-18 | -0.959 | 0.32622 | 0.005 | -2.941
-17.5 | -0.934 | 0.31541 | 0.005 | -2.961
-17 | -0.908 | 0.31447 | 0.005 | -2.888
-16.5 | -0.882 | 0.30733 | 0.005 | -2.871
-16 | -0.857 | 0.30127 | 0.005 | -2.843
-15.5 | -0.831 | 0.29314 | 0.005 | -2.833
-15 | -0.802 | 0.26307 | 0.004 | -3.048
-14.5 | -0.775 | 0.2555 | 0.004 | -3.035
-14 | -0.749 | 0.25011 | 0.004 | -2.995
-13.5 | -0.723 | 0.23853 | 0.004 | -3.031
-13 | -0.697 | 0.22458 | 0.004 | -3.103
-12.5 | -0.671 | 0.22922 | 0.003 | -2.926
-12 | -0.643 | 0.2028 | 0.003 | -3.17
-11.5 | -0.616 | 0.19623 | 0.003 | -3.139
-11 | -0.59 | 0.18526 | 0.003 | -3.183
-10.5 | -0.563 | 0.17968 | 0.003 | -3.135
-10 | -0.537 | 0.17641 | 0.002 | -3.043
-9.5 | -0.509 | 0.14917 | 0.002 | -3.414
-9 | -0.483 | 0.15043 | 0.002 | -3.209
-8.5 | -0.456 | 0.148 | 0.002 | -3.082
-8 | -0.43 | 0.14561 | 0.002 | -2.95
-7.5 | -0.588 | 0.08145 | 0.001 | -7.224
-7 | -0.639 | 0.06385 | 0.001 | -10.009
-6.5 | -0.633 | 0.0547 | 0.001 | -11.572
-6 | -0.607 | 0.0488 | 0.001 | -12.437
-5.5 | -0.7 | 0.01939 | 0.003 | -36.074
-5 | -0.654 | 0.01816 | 0.003 | -36.012
-4.5 | -0.598 | 0.01674 | 0.003 | -35.721
-4 | -0.536 | 0.01561 | 0.002 | -34.304
-3.5 | -0.471 | 0.01484 | 0.002 | -31.748
-3 | -0.405 | 0.0142 | 0.002 | -28.522
-2.5 | -0.338 | 0.01366 | 0.001 | -24.749
-2 | -0.271 | 0.01335 | 0.001 | -20.28
-1.5 | -0.203 | 0.01306 | 0.001 | -15.554
-1 | -0.136 | 0.01278 | 0.001 | -10.602
-0.5 | -0.068 | 0.01251 | 0 | -5.42
0 | 0 | 0.01241 | 0 | 0
0.5 | 0.068 | 0.01251 | 0 | 5.421
1 | 0.136 | 0.01278 | -0.001 | 10.605
1.5 | 0.203 | 0.01306 | -0.001 | 15.559
2 | 0.271 | 0.01335 | -0.001 | 20.287
2.5 | 0.338 | 0.01366 | -0.001 | 24.758
3 | 0.405 | 0.0142 | -0.002 | 28.533
3.5 | 0.471 | 0.01484 | -0.002 | 31.761
4 | 0.536 | 0.01561 | -0.002 | 34.319
4.5 | 0.598 | 0.01674 | -0.003 | 35.738
5 | 0.654 | 0.01816 | -0.003 | 36.012
5.5 | 0.7 | 0.01939 | -0.003 | 36.074
6 | 0.607 | 0.0488 | -0.001 | 12.437
6.5 | 0.633 | 0.0547 | -0.001 | 11.572
7 | 0.639 | 0.06325 | -0.001 | 10.104
7.5 | 0.588 | 0.08064 | -0.001 | 7.296
8 | 0.43 | 0.14561 | -0.002 | 2.95
8.5 | 0.456 | 0.148 | -0.002 | 3.082
9 | 0.483 | 0.15043 | -0.002 | 3.209
9.5 | 0.509 | 0.16023 | -0.002 | 3.178
10 | 0.537 | 0.18664 | -0.002 | 2.876
10.5 | 0.563 | 0.18744 | -0.003 | 3.004
11 | 0.59 | 0.18481 | -0.003 | 3.19
11.5 | 0.616 | 0.193 | -0.003 | 3.192
12 | 0.643 | 0.19938 | -0.003 | 3.224
12.5 | 0.671 | 0.23313 | -0.003 | 2.876
13 | 0.697 | 0.24225 | -0.004 | 2.876
13.5 | 0.723 | 0.24166 | -0.004 | 2.992
14 | 0.749 | 0.25065 | -0.004 | 2.988
14.5 | 0.775 | 0.25648 | -0.004 | 3.023
15 | 0.802 | 0.26206 | -0.004 | 3.06
15.5 | 0.831 | 0.29207 | -0.005 | 2.844
16 | 0.856 | 0.30512 | -0.005 | 2.807
16.5 | 0.882 | 0.30769 | -0.005 | 2.868
17 | 0.908 | 0.31447 | -0.005 | 2.888
17.5 | 0.934 | 0.31441 | -0.005 | 2.971
18 | 0.96 | 0.31891 | -0.005 | 3.009
18.5 | 0.986 | 0.32665 | -0.006 | 3.019
19 | 1.016 | 0.34795 | -0.006 | 2.919
19.5 | 1.041 | 0.35872 | -0.006 | 2.903
20 | 1.066 | 0.35404 | -0.006 | 3.012

## 16. Re 100k Mach 0.50 (2)
BIGFOIL.COM POLAR EXPORT
RS001t
RS001t |  |  |  | Cl Max: | 0.9822 | at alpha= | 20 | deg
XFOIL ncrit=9 |  |  |  | L/D Max: | 32.9053 | at alpha= | 4.5 | deg
Re: | 100000 |  |  | Cd Min: | 0.29261 | at alpha= | 20 | deg
Mach: | 0.5 |  |  | Cl=0 at alpha= | 0 | deg
|  |  |  | @ Cl=0.1, Cd= | 0.01423
|  |  |  | @ Cl=0.4, Cd= | 0.014466
|  |  |  | @ Cl=0.6, Cd= | 0.018252
alpha (deg) | Cl | Cd | Cm | Cl/Cd
-20 | -0.9816 | 0.29194 | 0.1118 | -3.3623
-19.5 | -0.9569 | 0.28201 | 0.1079 | -3.3931
-19 | -0.9346 | 0.27368 | 0.1028 | -3.4149
-18.5 | -0.9178 | 0.26836 | 0.0955 | -3.42
-18 | -0.9007 | 0.2613 | 0.0889 | -3.447
-17.5 | -0.8694 | 0.24814 | 0.0875 | -3.5037
-17 | -0.8505 | 0.24106 | 0.0816 | -3.5282
-16 | -0.806 | 0.22281 | 0.0729 | -3.6174
-15.5 | -0.7876 | 0.2152 | 0.0676 | -3.6599
-15 | -0.7793 | 0.20921 | 0.0602 | -3.725
-14.5 | -0.7456 | 0.19757 | 0.0595 | -3.7739
-14 | -0.7511 | 0.19467 | 0.0503 | -3.8583
-13.5 | -0.7088 | 0.18068 | 0.051 | -3.923
-13 | -0.7151 | 0.17618 | 0.0427 | -4.0589
-12.5 | -0.677 | 0.16359 | 0.0427 | -4.1384
-12 | -0.6853 | 0.15799 | 0.0351 | -4.3376
-11.5 | -0.6493 | 0.14659 | 0.0352 | -4.4294
-11 | -0.6393 | 0.1376 | 0.031 | -4.6461
-10 | -0.6451 | 0.11107 | 0.0159 | -5.808
-9.5 | -0.6489 | 0.09999 | 0.01 | -6.4896
-9 | -0.66 | 0.08793 | 0.0031 | -7.506
-8.5 | -0.7098 | 0.0681 | -0.0141 | -10.4229
-8 | -0.7434 | 0.05606 | -0.0236 | -13.2608
-7.5 | -0.7803 | 0.04728 | -0.0262 | -16.5038
-7 | -0.7855 | 0.03996 | -0.0248 | -19.6572
-6.5 | -0.7765 | 0.03275 | -0.0222 | -23.7099
-6 | -0.7445 | 0.02703 | -0.0187 | -27.5435
-5.5 | -0.7007 | 0.02293 | -0.0148 | -30.5582
-5 | -0.6549 | 0.02028 | -0.0108 | -32.2929
-4.5 | -0.6048 | 0.01838 | -0.007 | -32.9053
-4 | -0.553 | 0.017 | -0.0033 | -32.5294
-3.5 | -0.5018 | 0.01591 | 0.0005 | -31.5399
-3 | -0.4522 | 0.0151 | 0.0045 | -29.947
-2.5 | -0.4058 | 0.01452 | 0.0087 | -27.9477
-2 | -0.3643 | 0.01413 | 0.0134 | -25.782
-1.5 | -0.3271 | 0.01399 | 0.0181 | -23.381
-1 | -0.2192 | 0.01416 | 0.0107 | -15.4802
-0.5 | -0.1006 | 0.01423 | 0.0032 | -7.0696
0 | 0 | 0.01425 | 0 | 0
0.5 | 0.1005 | 0.01423 | -0.0032 | 7.0625
1 | 0.2193 | 0.01416 | -0.0107 | 15.4873
1.5 | 0.3271 | 0.01399 | -0.0181 | 23.381
2 | 0.3642 | 0.01413 | -0.0134 | 25.7749
2.5 | 0.4058 | 0.01452 | -0.0087 | 27.9477
3 | 0.4523 | 0.0151 | -0.0045 | 29.9536
3.5 | 0.5019 | 0.01591 | -0.0005 | 31.5462
4 | 0.553 | 0.017 | 0.0033 | 32.5294
4.5 | 0.6048 | 0.01838 | 0.007 | 32.9053
5 | 0.6549 | 0.02028 | 0.0109 | 32.2929
5.5 | 0.7007 | 0.02293 | 0.0148 | 30.5582
6 | 0.7445 | 0.02703 | 0.0187 | 27.5435
6.5 | 0.7766 | 0.03274 | 0.0222 | 23.7202
7 | 0.7856 | 0.03996 | 0.0248 | 19.6597
7.5 | 0.7805 | 0.04729 | 0.0262 | 16.5045
8 | 0.7426 | 0.05612 | 0.0234 | 13.2324
8.5 | 0.7113 | 0.06794 | 0.0144 | 10.4695
9 | 0.6603 | 0.08795 | -0.0032 | 7.5077
9.5 | 0.6495 | 0.10002 | -0.0101 | 6.4937
10 | 0.6459 | 0.11102 | -0.0159 | 5.8179
10.5 | 0.6465 | 0.12181 | -0.0213 | 5.3074
11 | 0.6399 | 0.1376 | -0.0311 | 4.6504
11.5 | 0.6499 | 0.14663 | -0.0353 | 4.4322
12 | 0.6855 | 0.15796 | -0.0353 | 4.3397
12.5 | 0.6776 | 0.16367 | -0.0428 | 4.14
13 | 0.7155 | 0.17621 | -0.0428 | 4.0605
13.5 | 0.7094 | 0.18077 | -0.0511 | 3.9243
14 | 0.752 | 0.19483 | -0.0504 | 3.8598
14.5 | 0.7462 | 0.19769 | -0.0596 | 3.7746
15 | 0.7806 | 0.20961 | -0.0602 | 3.7241
15.5 | 0.7877 | 0.21527 | -0.0678 | 3.6591
16 | 0.8066 | 0.22302 | -0.073 | 3.6167
17 | 0.8506 | 0.24118 | -0.0819 | 3.5268
17.5 | 0.8701 | 0.2485 | -0.0877 | 3.5014
18 | 0.9025 | 0.2625 | -0.0888 | 3.4381
18.5 | 0.9182 | 0.26878 | -0.0956 | 3.4162
19 | 0.9352 | 0.27424 | -0.103 | 3.4102
19.5 | 0.9576 | 0.28267 | -0.1081 | 3.3877
20 | 0.9822 | 0.29261 | -0.1119 | 3.3567

## 17. Re 250k Mach 0.00 (1)
BIGFOIL.COM POLAR EXPORT
RS001t
RS001t |  |  |  | Cl Max: | 0.825 | at alpha= | 7.5 | deg
JavaFoil+Calcfoil stall+Eppler ext transition |  |  |  | L/D Max: | 52.785 | at alpha= | 7.5 | deg
Re: | 250000 |  |  | Cd Min: | 0.00875 | at alpha= | -0.5 | deg
Mach: | 0 |  |  | Cl=0 at alpha= | 0 | deg
|  |  |  | @ Cl=0.1, Cd= | 0.0087853
|  |  |  | @ Cl=0.4, Cd= | 0.0098203
|  |  |  | @ Cl=0.6, Cd= | 0.012166
alpha (deg) | Cl | Cd | Cm | Cl/Cd
-12.5 | -0.776 | 0.10162 | 0.002 | -7.638
-12 | -0.787 | 0.09627 | 0.002 | -8.177
-11.5 | -0.794 | 0.08971 | 0.002 | -8.85
-11 | -0.796 | 0.08108 | 0.002 | -9.811
-10.5 | -0.793 | 0.07559 | 0.002 | -10.485
-10 | -0.784 | 0.07094 | 0.002 | -11.055
-9.5 | -0.771 | 0.06538 | 0.002 | -11.788
-9 | -0.752 | 0.06096 | 0.002 | -12.341
-8.5 | -0.729 | 0.05677 | 0.002 | -12.841
-8 | -0.699 | 0.05302 | 0.002 | -13.192
-7.5 | -0.825 | 0.01564 | 0.004 | -52.785
-7 | -0.783 | 0.01501 | 0.003 | -52.134
-6.5 | -0.735 | 0.01419 | 0.003 | -51.756
-6 | -0.684 | 0.01355 | 0.003 | -50.499
-5.5 | -0.632 | 0.01296 | 0.003 | -48.753
-5 | -0.578 | 0.01162 | 0.003 | -49.722
-4.5 | -0.523 | 0.01095 | 0.002 | -47.732
-4 | -0.466 | 0.01041 | 0.002 | -44.774
-3.5 | -0.409 | 0.00987 | 0.002 | -41.471
-3 | -0.351 | 0.00955 | 0.002 | -36.808
-2.5 | -0.293 | 0.00924 | 0.001 | -31.714
-2 | -0.235 | 0.00899 | 0.001 | -26.093
-1.5 | -0.176 | 0.00889 | 0.001 | -19.799
-1 | -0.117 | 0.0088 | 0.001 | -13.352
-0.5 | -0.059 | 0.00875 | 0 | -6.716
0 | 0 | 0.00875 | 0 | 0
0.5 | 0.059 | 0.00875 | 0 | 6.717
1 | 0.117 | 0.0088 | -0.001 | 13.354
1.5 | 0.176 | 0.00889 | -0.001 | 19.803
2 | 0.235 | 0.00899 | -0.001 | 26.099
2.5 | 0.293 | 0.00924 | -0.001 | 31.721
3 | 0.351 | 0.00955 | -0.002 | 36.818
3.5 | 0.409 | 0.00987 | -0.002 | 41.483
4 | 0.466 | 0.01041 | -0.002 | 44.787
4.5 | 0.523 | 0.01095 | -0.002 | 47.743
5 | 0.578 | 0.01162 | -0.003 | 49.735
5.5 | 0.632 | 0.01296 | -0.003 | 48.772
6 | 0.684 | 0.01355 | -0.003 | 50.519
6.5 | 0.735 | 0.01419 | -0.003 | 51.779
7 | 0.783 | 0.01501 | -0.003 | 52.159
7.5 | 0.825 | 0.01564 | -0.004 | 52.785
8 | 0.699 | 0.05302 | -0.002 | 13.192
8.5 | 0.729 | 0.05677 | -0.002 | 12.841
9 | 0.752 | 0.06096 | -0.002 | 12.341
9.5 | 0.771 | 0.06538 | -0.002 | 11.788
10 | 0.784 | 0.07094 | -0.002 | 11.055
10.5 | 0.793 | 0.07559 | -0.002 | 10.485
11 | 0.796 | 0.08108 | -0.002 | 9.811
11.5 | 0.794 | 0.08971 | -0.002 | 8.85
12 | 0.787 | 0.09627 | -0.002 | 8.177
12.5 | 0.776 | 0.10162 | -0.002 | 7.638

## 18. Re 250k Mach 0.00 (2)
BIGFOIL.COM POLAR EXPORT
RS001t
RS001t |  |  |  | Cl Max: | 0.9687 | at alpha= | 10.5 | deg
XFOIL ncrit=9 |  |  |  | L/D Max: | 51.6723 | at alpha= | 5.5 | deg
Re: | 250000 |  |  | Cd Min: | 0.18762 | at alpha= | -15.5 | deg
Mach: | 0 |  |  | Cl=0 at alpha= | 0 | deg
|  |  |  | @ Cl=0.1, Cd= | 0.0078661
|  |  |  | @ Cl=0.4, Cd= | 0.0090282
|  |  |  | @ Cl=0.6, Cd= | 0.011664
alpha (deg) | Cl | Cd | Cm | Cl/Cd
-15.5 | -0.7383 | 0.18762 | 0.0515 | -3.9351
-15 | -0.7226 | 0.18074 | 0.0485 | -3.998
-14.5 | -0.7141 | 0.17232 | 0.0435 | -4.144
-14 | -0.7173 | 0.1619 | 0.0348 | -4.4305
-13.5 | -0.7066 | 0.15238 | 0.0334 | -4.6371
-13 | -0.6903 | 0.14624 | 0.0318 | -4.7203
-12.5 | -0.8007 | 0.09761 | 0.0072 | -8.2031
-12 | -0.8492 | 0.07662 | -0.0077 | -11.0833
-11.5 | -0.8973 | 0.06114 | -0.0195 | -14.6762
-11 | -0.9385 | 0.05127 | -0.024 | -18.3051
-10.5 | -0.9688 | 0.04431 | -0.0208 | -21.8641
-10 | -0.9673 | 0.03842 | -0.0178 | -25.177
-9.5 | -0.9461 | 0.03403 | -0.0151 | -27.8019
-9 | -0.9207 | 0.02693 | -0.0127 | -34.1886
-8.5 | -0.8807 | 0.02389 | -0.0111 | -36.8648
-8 | -0.8364 | 0.02176 | -0.0095 | -38.4375
-7.5 | -0.7961 | 0.01875 | -0.0075 | -42.4587
-7 | -0.7528 | 0.0166 | -0.0057 | -45.3494
-6.5 | -0.7087 | 0.01462 | -0.004 | -48.4747
-6 | -0.6631 | 0.01297 | -0.0027 | -51.1257
-5.5 | -0.6149 | 0.0119 | -0.0017 | -51.6723
-4.5 | -0.5177 | 0.01036 | 0.0005 | -49.971
-4 | -0.4697 | 0.00976 | 0.002 | -48.125
-3.5 | -0.4229 | 0.00923 | 0.0036 | -45.818
-3 | -0.3774 | 0.00883 | 0.0055 | -42.7407
-2.5 | -0.3343 | 0.00856 | 0.0078 | -39.0537
-2 | -0.2599 | 0.00835 | 0.0037 | -31.1257
-1.5 | -0.1752 | 0.00809 | -0.0019 | -21.6564
-1 | -0.1016 | 0.00787 | -0.0048 | -12.9098
-0.5 | -0.0477 | 0.00774 | -0.0031 | -6.1628
0 | 0 | 0.0077 | 0 | 0
0.5 | 0.0477 | 0.00774 | 0.0031 | 6.1628
1 | 0.1016 | 0.00787 | 0.0048 | 12.9098
1.5 | 0.1752 | 0.00809 | 0.0019 | 21.6564
2 | 0.2599 | 0.00835 | -0.0037 | 31.1257
2.5 | 0.3343 | 0.00856 | -0.0078 | 39.0537
3 | 0.3774 | 0.00883 | -0.0056 | 42.7407
3.5 | 0.423 | 0.00923 | -0.0036 | 45.8288
4 | 0.4697 | 0.00976 | -0.002 | 48.125
4.5 | 0.5177 | 0.01036 | -0.0005 | 49.971
5.5 | 0.6149 | 0.0119 | 0.0017 | 51.6723
6 | 0.663 | 0.01297 | 0.0027 | 51.118
6.5 | 0.7087 | 0.01461 | 0.004 | 48.5079
7 | 0.7528 | 0.01661 | 0.0058 | 45.3221
7.5 | 0.7961 | 0.01873 | 0.0075 | 42.504
8 | 0.8364 | 0.02175 | 0.0095 | 38.4552
8.5 | 0.8806 | 0.0239 | 0.0111 | 36.8452
9 | 0.9206 | 0.02694 | 0.0128 | 34.1722
9.5 | 0.9459 | 0.03409 | 0.0151 | 27.7471
10 | 0.9667 | 0.03856 | 0.0179 | 25.07
10.5 | 0.9687 | 0.0443 | 0.0208 | 21.8668
11 | 0.9387 | 0.05129 | 0.0239 | 18.3018
11.5 | 0.8976 | 0.06113 | 0.0195 | 14.6835
12 | 0.8509 | 0.07639 | 0.0076 | 11.1389
12.5 | 0.6986 | 0.13446 | -0.0236 | 5.1956
13 | 0.691 | 0.14631 | -0.0319 | 4.7228
13.5 | 0.7116 | 0.15125 | -0.0323 | 4.7048
14 | 0.7182 | 0.16193 | -0.0348 | 4.4352
14.5 | 0.7165 | 0.17222 | -0.0431 | 4.1604
15 | 0.7234 | 0.18086 | -0.0486 | 3.9998
15.5 | 0.7398 | 0.18761 | -0.0513 | 3.9433

## 19. Re 250k Mach 0.10 (1)
BIGFOIL.COM POLAR EXPORT
RS001t
RS001t |  |  |  | Cl Max: | 0.827 | at alpha= | 7.5 | deg
JavaFoil+Calcfoil stall+Eppler ext transition |  |  |  | L/D Max: | 52.135 | at alpha= | 7.5 | deg
Re: | 250000 |  |  | Cd Min: | 0.00874 | at alpha= | 0 | deg
Mach: | 0.1 |  |  | Cl=0 at alpha= | 0 | deg
|  |  |  | @ Cl=0.1, Cd= | 0.0087878
|  |  |  | @ Cl=0.4, Cd= | 0.0098636
|  |  |  | @ Cl=0.6, Cd= | 0.012125
alpha (deg) | Cl | Cd | Cm | Cl/Cd
-12.5 | -0.758 | 0.10578 | 0.002 | -7.168
-12 | -0.773 | 0.09629 | 0.002 | -8.026
-11.5 | -0.783 | 0.08937 | 0.002 | -8.76
-11 | -0.788 | 0.08178 | 0.002 | -9.633
-10.5 | -0.787 | 0.07626 | 0.002 | -10.323
-10 | -0.781 | 0.07146 | 0.002 | -10.931
-9.5 | -0.769 | 0.06569 | 0.002 | -11.712
-9 | -0.752 | 0.06113 | 0.002 | -12.308
-8.5 | -0.73 | 0.05695 | 0.002 | -12.817
-8 | -0.701 | 0.05316 | 0.002 | -13.191
-7.5 | -0.827 | 0.01587 | 0.004 | -52.135
-7 | -0.786 | 0.0151 | 0.004 | -52.022
-6.5 | -0.737 | 0.0143 | 0.003 | -51.558
-6 | -0.687 | 0.0136 | 0.003 | -50.519
-5.5 | -0.635 | 0.013 | 0.003 | -48.798
-5 | -0.581 | 0.01165 | 0.003 | -49.816
-4.5 | -0.525 | 0.01103 | 0.002 | -47.611
-4 | -0.469 | 0.01046 | 0.002 | -44.778
-3.5 | -0.411 | 0.00993 | 0.002 | -41.398
-3 | -0.353 | 0.00958 | 0.002 | -36.876
-2.5 | -0.295 | 0.00927 | 0.001 | -31.78
-2 | -0.236 | 0.00902 | 0.001 | -26.147
-1.5 | -0.177 | 0.00895 | 0.001 | -19.764
-1 | -0.118 | 0.0088 | 0.001 | -13.41
-0.5 | -0.059 | 0.00876 | 0 | -6.737
0 | 0 | 0.00874 | 0 | 0
0.5 | 0.059 | 0.00876 | 0 | 6.738
1 | 0.118 | 0.0088 | -0.001 | 13.412
1.5 | 0.177 | 0.00895 | -0.001 | 19.767
2 | 0.236 | 0.00902 | -0.001 | 26.153
2.5 | 0.295 | 0.00927 | -0.001 | 31.788
3 | 0.353 | 0.00958 | -0.002 | 36.886
3.5 | 0.411 | 0.00993 | -0.002 | 41.409
4 | 0.469 | 0.01046 | -0.002 | 44.792
4.5 | 0.525 | 0.01103 | -0.002 | 47.623
5 | 0.581 | 0.01165 | -0.003 | 49.833
5.5 | 0.635 | 0.013 | -0.003 | 48.816
6 | 0.687 | 0.0136 | -0.003 | 50.54
6.5 | 0.738 | 0.0143 | -0.003 | 51.581
7 | 0.786 | 0.0151 | -0.004 | 52.047
7.5 | 0.827 | 0.01587 | -0.004 | 52.135
8 | 0.701 | 0.05316 | -0.002 | 13.191
8.5 | 0.73 | 0.05695 | -0.002 | 12.817
9 | 0.752 | 0.06113 | -0.002 | 12.308
9.5 | 0.769 | 0.06569 | -0.002 | 11.712
10 | 0.781 | 0.07146 | -0.002 | 10.931
10.5 | 0.787 | 0.07626 | -0.002 | 10.323
11 | 0.788 | 0.08178 | -0.002 | 9.633
11.5 | 0.783 | 0.08937 | -0.002 | 8.76
12 | 0.773 | 0.09629 | -0.002 | 8.026
12.5 | 0.758 | 0.10578 | -0.002 | 7.168

## 20. Re 250k Mach 0.10 (2)
BIGFOIL.COM POLAR EXPORT
RS001t
RS001t |  |  |  | Cl Max: | 0.9602 | at alpha= | 10 | deg
XFOIL ncrit=9 |  |  |  | L/D Max: | 51.4821 | at alpha= | 5.5 | deg
Re: | 250000 |  |  | Cd Min: | 0.18164 | at alpha= | 15 | deg
Mach: | 0.1 |  |  | Cl=0 at alpha= | -99 | deg
|  |  |  | @ Cl=0.1, Cd= | 0.0078957
|  |  |  | @ Cl=0.4, Cd= | 0.009046
|  |  |  | @ Cl=0.6, Cd= | 0.011684
alpha (deg) | Cl | Cd | Cm | Cl/Cd
0 | 0 | 0.00773 | 0 | 0
0.5 | 0.048 | 0.00777 | 0.0031 | 6.1776
1 | 0.1018 | 0.0079 | 0.0049 | 12.8861
1.5 | 0.1743 | 0.00811 | 0.0024 | 21.492
2 | 0.2591 | 0.00838 | -0.0032 | 30.9189
2.5 | 0.3366 | 0.0086 | -0.0078 | 39.1395
3 | 0.3798 | 0.00886 | -0.0055 | 42.8668
3.5 | 0.4254 | 0.00928 | -0.0035 | 45.8405
4 | 0.4723 | 0.00983 | -0.0018 | 48.0468
4.5 | 0.5206 | 0.01044 | -0.0004 | 49.8659
5 | 0.5695 | 0.01114 | 0.0008 | 51.1221
5.5 | 0.6183 | 0.01201 | 0.0019 | 51.4821
6 | 0.6667 | 0.0131 | 0.003 | 50.8931
6.5 | 0.7114 | 0.01499 | 0.0045 | 47.4583
7 | 0.7566 | 0.01685 | 0.0062 | 44.9021
7.5 | 0.8001 | 0.01901 | 0.0081 | 42.0884
8 | 0.8398 | 0.02239 | 0.0102 | 37.5078
8.5 | 0.8843 | 0.02443 | 0.0118 | 36.1973
9 | 0.923 | 0.02785 | 0.0137 | 33.1418
9.5 | 0.945 | 0.03525 | 0.0162 | 26.8085
10 | 0.9602 | 0.04014 | 0.0192 | 23.9213
10.5 | 0.9533 | 0.04616 | 0.0223 | 20.6521
11 | 0.9185 | 0.05343 | 0.0237 | 17.1907
11.5 | 0.8778 | 0.0646 | 0.0166 | 13.5882
12 | 0.8303 | 0.0814 | 0.0038 | 10.2002
12.5 | 0.7001 | 0.13495 | -0.0232 | 5.1878
13 | 0.6899 | 0.14723 | -0.0325 | 4.6859
13.5 | 0.7089 | 0.15271 | -0.0334 | 4.6421
14 | 0.7183 | 0.1628 | -0.0353 | 4.4122
14.5 | 0.7187 | 0.17285 | -0.043 | 4.1579
15 | 0.724 | 0.18164 | -0.0492 | 3.9859

## 21. Re 250k Mach 0.25 (1)
BIGFOIL.COM POLAR EXPORT
RS001t
RS001t |  |  |  | Cl Max: | 0.797 | at alpha= | 7 | deg
JavaFoil+Calcfoil stall+Eppler ext transition |  |  |  | L/D Max: | 56.885 | at alpha= | 7 | deg
Re: | 250000 |  |  | Cd Min: | 0.00881 | at alpha= | 0 | deg
Mach: | 0.25 |  |  | Cl=0 at alpha= | 0 | deg
|  |  |  | @ Cl=0.1, Cd= | 0.008928
|  |  |  | @ Cl=0.4, Cd= | 0.010038
|  |  |  | @ Cl=0.6, Cd= | 0.012239
alpha (deg) | Cl | Cd | Cm | Cl/Cd
-12 | -0.646 | 0.11045 | 0.002 | -5.852
-11.5 | -0.686 | 0.09993 | 0.002 | -6.867
-11 | -0.717 | 0.09083 | 0.002 | -7.896
-10.5 | -0.739 | 0.08316 | 0.002 | -8.881
-10 | -0.75 | 0.07544 | 0.002 | -9.947
-9.5 | -0.753 | 0.06943 | 0.002 | -10.845
-9 | -0.747 | 0.06415 | 0.002 | -11.641
-8.5 | -0.732 | 0.05857 | 0.002 | -12.503
-8 | -0.708 | 0.05438 | 0.002 | -13.021
-7.5 | -0.677 | 0.05093 | 0.002 | -13.289
-7 | -0.797 | 0.01402 | 0.004 | -56.885
-6.5 | -0.753 | 0.01487 | 0.003 | -50.631
-6 | -0.703 | 0.01406 | 0.003 | -49.973
-5.5 | -0.65 | 0.01335 | 0.003 | -48.713
-5 | -0.595 | 0.01215 | 0.003 | -48.989
-4.5 | -0.539 | 0.01128 | 0.002 | -47.773
-4 | -0.481 | 0.01069 | 0.002 | -44.999
-3.5 | -0.422 | 0.01018 | 0.002 | -41.508
-3 | -0.363 | 0.00981 | 0.002 | -36.984
-2.5 | -0.303 | 0.00945 | 0.001 | -32.025
-2 | -0.242 | 0.00922 | 0.001 | -26.276
-1.5 | -0.182 | 0.00916 | 0.001 | -19.847
-1 | -0.121 | 0.00897 | 0.001 | -13.527
-0.5 | -0.061 | 0.00885 | 0 | -6.857
0 | 0 | 0.00881 | 0 | 0
0.5 | 0.061 | 0.00885 | 0 | 6.858
1 | 0.121 | 0.00897 | -0.001 | 13.529
1.5 | 0.182 | 0.00916 | -0.001 | 19.85
2 | 0.242 | 0.00922 | -0.001 | 26.283
2.5 | 0.303 | 0.00945 | -0.001 | 32.033
3 | 0.363 | 0.00981 | -0.002 | 36.994
3.5 | 0.423 | 0.01018 | -0.002 | 41.52
4 | 0.481 | 0.01069 | -0.002 | 45.013
4.5 | 0.539 | 0.01128 | -0.002 | 47.785
5 | 0.596 | 0.01215 | -0.003 | 49.007
5.5 | 0.65 | 0.01335 | -0.003 | 48.733
6 | 0.703 | 0.01406 | -0.003 | 49.995
6.5 | 0.753 | 0.01487 | -0.003 | 50.655
7 | 0.797 | 0.01402 | -0.004 | 56.885
7.5 | 0.677 | 0.05093 | -0.002 | 13.289
8 | 0.708 | 0.05438 | -0.002 | 13.021
8.5 | 0.732 | 0.05857 | -0.002 | 12.503
9 | 0.747 | 0.06415 | -0.002 | 11.641
9.5 | 0.753 | 0.06943 | -0.002 | 10.845
10 | 0.75 | 0.07544 | -0.002 | 9.947
10.5 | 0.739 | 0.08316 | -0.002 | 8.881
11 | 0.717 | 0.09083 | -0.002 | 7.896
11.5 | 0.686 | 0.09993 | -0.002 | 6.867
12 | 0.646 | 0.11045 | -0.002 | 5.852

## 22. Re 250k Mach 0.25 (2)
BIGFOIL.COM POLAR EXPORT
RS001t
RS001t |  |  |  | Cl Max: | 0.9256 | at alpha= | 9.5 | deg
XFOIL ncrit=9 |  |  |  | L/D Max: | 50.7519 | at alpha= | 5 | deg
Re: | 250000 |  |  | Cd Min: | 0.17678 | at alpha= | 14.5 | deg
Mach: | 0.25 |  |  | Cl=0 at alpha= | 0 | deg
|  |  |  | @ Cl=0.1, Cd= | 0.0080359
|  |  |  | @ Cl=0.4, Cd= | 0.0091635
|  |  |  | @ Cl=0.6, Cd= | 0.011822
alpha (deg) | Cl | Cd | Cm | Cl/Cd
-13.5 | -0.6961 | 0.15967 | 0.0389 | -4.3596
-13 | -0.6863 | 0.15146 | 0.0349 | -4.5312
-12.5 | -0.697 | 0.13943 | 0.0247 | -4.9989
-12 | -0.7111 | 0.11861 | 0.0192 | -5.9953
-11.5 | -0.7282 | 0.10443 | 0.0125 | -6.9731
-11 | -0.8384 | 0.0673 | -0.0145 | -12.4577
-10.5 | -0.8703 | 0.05596 | -0.0232 | -15.5522
-9.5 | -0.9248 | 0.04111 | -0.0222 | -22.4957
-9 | -0.9247 | 0.03347 | -0.0191 | -27.6277
-8.5 | -0.8991 | 0.02819 | -0.0164 | -31.8943
-8 | -0.8606 | 0.02472 | -0.0141 | -34.8139
-7.5 | -0.8203 | 0.02091 | -0.0115 | -39.23
-7 | -0.7742 | 0.01874 | -0.0094 | -41.3127
-6.5 | -0.7304 | 0.01629 | -0.007 | -44.8373
-6 | -0.6859 | 0.01402 | -0.0048 | -48.923
-5.5 | -0.6374 | 0.01256 | -0.0033 | -50.7484
-5 | -0.5871 | 0.01157 | -0.0019 | -50.7433
-4.5 | -0.5368 | 0.01079 | -0.0005 | -49.7498
-4 | -0.4872 | 0.01013 | 0.0012 | -48.0948
-3.5 | -0.4389 | 0.00955 | 0.0031 | -45.9581
-3 | -0.3926 | 0.00909 | 0.0053 | -43.1903
-2.5 | -0.3483 | 0.00881 | 0.0077 | -39.5346
-2 | -0.2563 | 0.00854 | 0.0007 | -30.0117
-1.5 | -0.1711 | 0.00826 | -0.0043 | -20.7143
-1 | -0.1024 | 0.00804 | -0.0055 | -12.7363
-0.5 | -0.0497 | 0.00795 | -0.003 | -6.2516
0 | 0 | 0.00791 | 0 | 0
0.5 | 0.0497 | 0.00795 | 0.003 | 6.2516
1 | 0.1024 | 0.00804 | 0.0055 | 12.7363
1.5 | 0.1711 | 0.00826 | 0.0043 | 20.7143
2 | 0.2563 | 0.00854 | -0.0007 | 30.0117
2.5 | 0.3483 | 0.00881 | -0.0077 | 39.5346
3 | 0.3926 | 0.00909 | -0.0053 | 43.1903
3.5 | 0.4389 | 0.00955 | -0.0031 | 45.9581
4 | 0.4872 | 0.01013 | -0.0012 | 48.0948
4.5 | 0.5369 | 0.0108 | 0.0005 | 49.713
5 | 0.5872 | 0.01157 | 0.0019 | 50.7519
5.5 | 0.6374 | 0.01256 | 0.0033 | 50.7484
6 | 0.6859 | 0.01402 | 0.0048 | 48.923
6.5 | 0.7304 | 0.01628 | 0.007 | 44.8649
7 | 0.7743 | 0.01872 | 0.0094 | 41.3622
7.5 | 0.8202 | 0.02091 | 0.0115 | 39.2253
8 | 0.8606 | 0.02469 | 0.0141 | 34.8562
8.5 | 0.899 | 0.02819 | 0.0165 | 31.8907
9 | 0.9249 | 0.03341 | 0.0192 | 27.6833
9.5 | 0.9256 | 0.04098 | 0.0222 | 22.5866
10 | 0.9009 | 0.04813 | 0.0254 | 18.7181
10.5 | 0.8686 | 0.05623 | 0.0231 | 15.4473
11 | 0.8408 | 0.06699 | 0.0145 | 12.5511
11.5 | 0.7285 | 0.10456 | -0.0126 | 6.9673
12 | 0.7124 | 0.11841 | -0.0192 | 6.0164
12.5 | 0.6971 | 0.13964 | -0.0249 | 4.9921
13 | 0.6871 | 0.1515 | -0.035 | 4.5353
13.5 | 0.6983 | 0.15934 | -0.0386 | 4.3825
14 | 0.7206 | 0.16726 | -0.0378 | 4.3083
14.5 | 0.7279 | 0.17678 | -0.0437 | 4.1175

## 23. Re 250k Mach 0.50 (1)
BIGFOIL.COM POLAR EXPORT
RS001t
RS001t |  |  |  | Cl Max: | 1.067 | at alpha= | 20 | deg
JavaFoil+Calcfoil stall+Eppler ext transition |  |  |  | L/D Max: | 51.632 | at alpha= | 5.5 | deg
Re: | 250000 |  |  | Cd Min: | 0.00918 | at alpha= | 0 | deg
Mach: | 0.5 |  |  | Cl=0 at alpha= | 0 | deg
|  |  |  | @ Cl=0.1, Cd= | 0.0093871
|  |  |  | @ Cl=0.4, Cd= | 0.010639
|  |  |  | @ Cl=0.6, Cd= | 0.14239
alpha (deg) | Cl | Cd | Cm | Cl/Cd
-20 | -1.067 | 0.27454 | 0.006 | -3.885
-19.5 | -1.041 | 0.26703 | 0.006 | -3.9
-19 | -1.016 | 0.26146 | 0.006 | -3.886
-18.5 | -0.987 | 0.25161 | 0.006 | -3.924
-18 | -0.96 | 0.24153 | 0.005 | -3.974
-17.5 | -0.934 | 0.23508 | 0.005 | -3.974
-17 | -0.908 | 0.23217 | 0.005 | -3.912
-16.5 | -0.882 | 0.22774 | 0.005 | -3.875
-16 | -0.857 | 0.22017 | 0.005 | -3.891
-15.5 | -0.831 | 0.22041 | 0.005 | -3.769
-15 | -0.803 | 0.20544 | 0.004 | -3.907
-14.5 | -0.776 | 0.19248 | 0.004 | -4.029
-14 | -0.749 | 0.1926 | 0.004 | -3.89
-13.5 | -0.723 | 0.17726 | 0.004 | -4.08
-13 | -0.697 | 0.17408 | 0.004 | -4.004
-12.5 | -0.671 | 0.16592 | 0.003 | -4.042
-12 | -0.643 | 0.15587 | 0.003 | -4.128
-11.5 | -0.616 | 0.14748 | 0.003 | -4.178
-11 | -0.59 | 0.14119 | 0.003 | -4.177
-10.5 | -0.563 | 0.13849 | 0.003 | -4.067
-10 | -0.537 | 0.13537 | 0.002 | -3.966
-9.5 | -0.509 | 0.1167 | 0.002 | -4.364
-9 | -0.483 | 0.11354 | 0.002 | -4.252
-8.5 | -0.456 | 0.11107 | 0.002 | -4.108
-8 | -0.43 | 0.10866 | 0.002 | -3.954
-7.5 | -0.588 | 0.06699 | 0.002 | -8.784
-7 | -0.639 | 0.05513 | 0.001 | -11.596
-6.5 | -0.633 | 0.0483 | 0.001 | -13.11
-6 | -0.748 | 0.01664 | 0.003 | -44.934
-5.5 | -0.709 | 0.01373 | 0.003 | -51.632
-5 | -0.657 | 0.0144 | 0.003 | -45.604
-4.5 | -0.598 | 0.01268 | 0.003 | -47.148
-4 | -0.536 | 0.01176 | 0.002 | -45.527
-3.5 | -0.471 | 0.01124 | 0.002 | -41.93
-3 | -0.405 | 0.01067 | 0.002 | -37.962
-2.5 | -0.338 | 0.01026 | 0.001 | -32.932
-2 | -0.271 | 0.01009 | 0.001 | -26.822
-1.5 | -0.203 | 0.00982 | 0.001 | -20.689
-1 | -0.136 | 0.00953 | 0.001 | -14.223
-0.5 | -0.068 | 0.00926 | 0 | -7.32
0 | 0 | 0.00918 | 0 | 0
0.5 | 0.068 | 0.00926 | 0 | 7.321
1 | 0.136 | 0.00953 | -0.001 | 14.225
1.5 | 0.203 | 0.00982 | -0.001 | 20.694
2 | 0.271 | 0.01009 | -0.001 | 26.829
2.5 | 0.338 | 0.01026 | -0.001 | 32.941
3 | 0.405 | 0.01067 | -0.002 | 37.974
3.5 | 0.471 | 0.01124 | -0.002 | 41.944
4 | 0.536 | 0.01176 | -0.002 | 45.543
4.5 | 0.598 | 0.01268 | -0.003 | 47.166
5 | 0.657 | 0.0144 | -0.003 | 45.625
5.5 | 0.709 | 0.01373 | -0.003 | 51.632
6 | 0.748 | 0.01664 | -0.003 | 44.934
6.5 | 0.633 | 0.0483 | -0.001 | 13.11
7 | 0.639 | 0.0546 | -0.001 | 11.708
7.5 | 0.588 | 0.06743 | -0.002 | 8.727
8 | 0.43 | 0.10866 | -0.002 | 3.954
8.5 | 0.456 | 0.11107 | -0.002 | 4.108
9 | 0.483 | 0.11354 | -0.002 | 4.252
9.5 | 0.509 | 0.11773 | -0.002 | 4.326
10 | 0.537 | 0.13711 | -0.002 | 3.915
10.5 | 0.563 | 0.13846 | -0.003 | 4.068
11 | 0.59 | 0.14083 | -0.003 | 4.187
11.5 | 0.616 | 0.14489 | -0.003 | 4.253
12 | 0.643 | 0.15204 | -0.003 | 4.232
12.5 | 0.671 | 0.17677 | -0.003 | 3.794
13 | 0.697 | 0.17638 | -0.004 | 3.951
13.5 | 0.723 | 0.17894 | -0.004 | 4.041
14 | 0.749 | 0.19305 | -0.004 | 3.881
14.5 | 0.775 | 0.1973 | -0.004 | 3.93
15 | 0.803 | 0.20237 | -0.004 | 3.966
15.5 | 0.831 | 0.22041 | -0.005 | 3.769
16 | 0.856 | 0.22249 | -0.005 | 3.85
16.5 | 0.882 | 0.228 | -0.005 | 3.87
17 | 0.908 | 0.23217 | -0.005 | 3.912
17.5 | 0.934 | 0.23499 | -0.005 | 3.976
18 | 0.96 | 0.24068 | -0.005 | 3.989
18.5 | 0.987 | 0.252 | -0.006 | 3.918
19 | 1.016 | 0.26208 | -0.006 | 3.876
19.5 | 1.041 | 0.26632 | -0.006 | 3.91
20 | 1.067 | 0.27458 | -0.006 | 3.885

## 24. Re 250k Mach 0.50 (2)
BIGFOIL.COM POLAR EXPORT
RS001t
RS001t |  |  |  | Cl Max: | 0.9805 | at alpha= | 20 | deg
XFOIL ncrit=9 |  |  |  | L/D Max: | 48.9157 | at alpha= | 4.5 | deg
Re: | 250000 |  |  | Cd Min: | 0.29051 | at alpha= | 20 | deg
Mach: | 0.5 |  |  | Cl=0 at alpha= | 0 | deg
|  |  |  | @ Cl=0.1, Cd= | 0.0087624
|  |  |  | @ Cl=0.4, Cd= | 0.0099206
|  |  |  | @ Cl=0.6, Cd= | 0.012296
alpha (deg) | Cl | Cd | Cm | Cl/Cd
-20 | -0.9799 | 0.28982 | 0.1125 | -3.3811
-19.5 | -0.9631 | 0.28334 | 0.105 | -3.3991
-19 | -0.936 | 0.27091 | 0.1026 | -3.455
-18.5 | -0.9131 | 0.26264 | 0.0985 | -3.4766
-18 | -0.8909 | 0.2542 | 0.0932 | -3.5047
-17.5 | -0.8763 | 0.24751 | 0.0847 | -3.5405
-17 | -0.8576 | 0.23796 | 0.079 | -3.604
-16.5 | -0.8285 | 0.22744 | 0.0776 | -3.6427
-16 | -0.8065 | 0.21919 | 0.0733 | -3.6795
-15.5 | -0.7867 | 0.2105 | 0.068 | -3.7373
-15 | -0.7792 | 0.20309 | 0.059 | -3.8367
-14.5 | -0.7601 | 0.19222 | 0.0547 | -3.9543
-14 | -0.7301 | 0.18385 | 0.0541 | -3.9712
-13.5 | -0.7213 | 0.17538 | 0.0466 | -4.1128
-12.5 | -0.7012 | 0.15545 | 0.0342 | -4.5108
-12 | -0.6782 | 0.14365 | 0.034 | -4.7212
-11.5 | -0.6758 | 0.13157 | 0.0279 | -5.1364
-11 | -0.6703 | 0.12148 | 0.023 | -5.5178
-10.5 | -0.6731 | 0.10986 | 0.017 | -6.1269
-10 | -0.6843 | 0.09706 | 0.0102 | -7.0503
-9.5 | -0.7073 | 0.08247 | 0.0018 | -8.5765
-9 | -0.7436 | 0.06606 | -0.0096 | -11.2564
-8.5 | -0.7786 | 0.05163 | -0.0218 | -15.0804
-8 | -0.8089 | 0.04116 | -0.0295 | -19.6526
-7.5 | -0.8342 | 0.03423 | -0.0283 | -24.3704
-7 | -0.8319 | 0.02792 | -0.0247 | -29.7958
-6.5 | -0.8011 | 0.02298 | -0.0204 | -34.8607
-6 | -0.761 | 0.01892 | -0.016 | -40.222
-5.5 | -0.7152 | 0.0159 | -0.0117 | -44.9811
-5 | -0.664 | 0.01375 | -0.0081 | -48.2909
-4.5 | -0.6089 | 0.01245 | -0.0052 | -48.9076
-4 | -0.554 | 0.01151 | -0.0023 | -48.1321
-3.5 | -0.5011 | 0.01076 | 0.0008 | -46.5706
-3 | -0.4527 | 0.01021 | 0.0043 | -44.3389
-2.5 | -0.3471 | 0.00963 | -0.0031 | -36.0436
-2 | -0.2497 | 0.00919 | -0.0084 | -27.1708
-1.5 | -0.176 | 0.00892 | -0.0085 | -19.7309
-1 | -0.117 | 0.00878 | -0.0056 | -13.3257
-0.5 | -0.0589 | 0.00872 | -0.0026 | -6.7546
0 | 0 | 0.00869 | 0 | 0
0.5 | 0.0589 | 0.00872 | 0.0026 | 6.7546
1 | 0.117 | 0.00878 | 0.0056 | 13.3257
1.5 | 0.1759 | 0.00892 | 0.0085 | 19.7197
2 | 0.2497 | 0.00919 | 0.0084 | 27.1708
2.5 | 0.3471 | 0.00963 | 0.0031 | 36.0436
3 | 0.4527 | 0.01021 | -0.0043 | 44.3389
3.5 | 0.5012 | 0.01076 | -0.0009 | 46.5799
4 | 0.5541 | 0.01151 | 0.0023 | 48.1407
4.5 | 0.609 | 0.01245 | 0.0052 | 48.9157
5 | 0.664 | 0.01375 | 0.0081 | 48.2909
5.5 | 0.7152 | 0.0159 | 0.0117 | 44.9811
6 | 0.761 | 0.01892 | 0.016 | 40.222
6.5 | 0.801 | 0.02297 | 0.0204 | 34.8716
7 | 0.8318 | 0.02792 | 0.0247 | 29.7923
7.5 | 0.8344 | 0.03421 | 0.0283 | 24.3905
8 | 0.8087 | 0.04121 | 0.0294 | 19.6239
8.5 | 0.7784 | 0.05176 | 0.0216 | 15.0386
9 | 0.7438 | 0.06614 | 0.0094 | 11.2458
9.5 | 0.7074 | 0.0826 | -0.002 | 8.5642
10 | 0.6852 | 0.09695 | -0.0102 | 7.0676
10.5 | 0.6733 | 0.10999 | -0.0172 | 6.1215
11 | 0.6707 | 0.12158 | -0.0231 | 5.5165
11.5 | 0.6765 | 0.13157 | -0.0279 | 5.1417
12 | 0.6789 | 0.14371 | -0.0341 | 4.7241
12.5 | 0.7017 | 0.15558 | -0.0344 | 4.5102
13.5 | 0.7209 | 0.1754 | -0.047 | 4.11
14 | 0.7306 | 0.18395 | -0.0543 | 3.9717
14.5 | 0.7592 | 0.19209 | -0.0552 | 3.9523
15 | 0.7797 | 0.20322 | -0.0591 | 3.8367
15.5 | 0.787 | 0.21068 | -0.0683 | 3.7355
16 | 0.807 | 0.21937 | -0.0734 | 3.6787
16.5 | 0.829 | 0.22766 | -0.0776 | 3.6414
17 | 0.8592 | 0.23875 | -0.0788 | 3.5987
17.5 | 0.8767 | 0.24782 | -0.0848 | 3.5376
18 | 0.8915 | 0.25463 | -0.0934 | 3.5012
18.5 | 0.9136 | 0.26308 | -0.0986 | 3.4727
19 | 0.9366 | 0.27144 | -0.1026 | 3.4505
19.5 | 0.9636 | 0.2839 | -0.1052 | 3.3942
20 | 0.9805 | 0.29051 | -0.1126 | 3.3751

## 25. Re 500k Mach 0.00 (1)
BIGFOIL.COM POLAR EXPORT
RS001t
RS001t |  |  |  | Cl Max: | 0.905 | at alpha= | 9 | deg
JavaFoil+Calcfoil stall+Eppler ext transition |  |  |  | L/D Max: | 69.272 | at alpha= | 8 | deg
Re: | 500000 |  |  | Cd Min: | 0.00712 | at alpha= | 0 | deg
Mach: | 0 |  |  | Cl=0 at alpha= | 0 | deg
|  |  |  | @ Cl=0.1, Cd= | 0.0071795
|  |  |  | @ Cl=0.4, Cd= | 0.0080519
|  |  |  | @ Cl=0.6, Cd= | 0.010194
alpha (deg) | Cl | Cd | Cm | Cl/Cd
-14 | -0.723 | 0.11783 | 0.003 | -6.134
-13.5 | -0.744 | 0.10723 | 0.003 | -6.936
-13 | -0.762 | 0.10228 | 0.002 | -7.45
-12.5 | -0.777 | 0.09421 | 0.002 | -8.246
-12 | -0.788 | 0.08847 | 0.002 | -8.906
-11.5 | -0.794 | 0.08208 | 0.002 | -9.68
-11 | -0.796 | 0.07526 | 0.002 | -10.577
-10.5 | -0.793 | 0.07077 | 0.002 | -11.207
-10 | -0.785 | 0.0655 | 0.002 | -11.981
-9.5 | -0.771 | 0.06135 | 0.002 | -12.573
-9 | -0.905 | 0.01736 | 0.004 | -52.165
-8.5 | -0.901 | 0.01502 | 0.004 | -60.017
-8 | -0.87 | 0.01256 | 0.004 | -69.272
-7.5 | -0.829 | 0.01344 | 0.004 | -61.66
-7 | -0.783 | 0.01273 | 0.003 | -61.515
-6.5 | -0.735 | 0.01207 | 0.003 | -60.843
-6 | -0.684 | 0.01152 | 0.003 | -59.385
-5.5 | -0.632 | 0.011 | 0.003 | -57.421
-5 | -0.578 | 0.00964 | 0.003 | -59.917
-4.5 | -0.523 | 0.00911 | 0.002 | -57.382
-4 | -0.466 | 0.00857 | 0.002 | -54.397
-3.5 | -0.409 | 0.0081 | 0.002 | -50.534
-3 | -0.351 | 0.00779 | 0.002 | -45.095
-2.5 | -0.293 | 0.00757 | 0.001 | -38.722
-2 | -0.235 | 0.00732 | 0.001 | -32.04
-1.5 | -0.176 | 0.00729 | 0.001 | -24.172
-1 | -0.117 | 0.0072 | 0.001 | -16.316
-0.5 | -0.059 | 0.00713 | 0 | -8.242
0 | 0 | 0.00712 | 0 | 0
0.5 | 0.059 | 0.00713 | 0 | 8.243
1 | 0.117 | 0.0072 | -0.001 | 16.318
1.5 | 0.176 | 0.00729 | -0.001 | 24.175
2 | 0.235 | 0.00732 | -0.001 | 32.046
2.5 | 0.293 | 0.00757 | -0.001 | 38.731
3 | 0.351 | 0.00779 | -0.002 | 45.105
3.5 | 0.409 | 0.0081 | -0.002 | 50.546
4 | 0.466 | 0.00857 | -0.002 | 54.411
4.5 | 0.523 | 0.00911 | -0.002 | 57.394
5 | 0.578 | 0.00964 | -0.003 | 59.931
5.5 | 0.632 | 0.011 | -0.003 | 57.441
6 | 0.684 | 0.01152 | -0.003 | 59.407
6.5 | 0.735 | 0.01207 | -0.003 | 60.868
7 | 0.783 | 0.01273 | -0.003 | 61.541
7.5 | 0.829 | 0.01344 | -0.004 | 61.689
8 | 0.87 | 0.01256 | -0.004 | 69.272
8.5 | 0.901 | 0.01502 | -0.004 | 60.017
9 | 0.905 | 0.01736 | -0.004 | 52.165
9.5 | 0.771 | 0.06135 | -0.002 | 12.573
10 | 0.785 | 0.0655 | -0.002 | 11.981
10.5 | 0.793 | 0.07077 | -0.002 | 11.207
11 | 0.796 | 0.07526 | -0.002 | 10.577
11.5 | 0.794 | 0.08208 | -0.002 | 9.68
12 | 0.788 | 0.08847 | -0.002 | 8.906
12.5 | 0.777 | 0.09421 | -0.002 | 8.246
13 | 0.762 | 0.10228 | -0.002 | 7.45
13.5 | 0.744 | 0.10723 | -0.003 | 6.936
14 | 0.723 | 0.11783 | -0.003 | 6.134

## 26. Re 500k Mach 0.00 (2)
BIGFOIL.COM POLAR EXPORT
RS001t
RS001t |  |  |  | Cl Max: | 1.0609 | at alpha= | 11 | deg
XFOIL ncrit=9 |  |  |  | L/D Max: | 62.6545 | at alpha= | 5.5 | deg
Re: | 500000 |  |  | Cd Min: | 0.19063 | at alpha= | 16 | deg
Mach: | 0 |  |  | Cl=0 at alpha= | 0 | deg
|  |  |  | @ Cl=0.1, Cd= | 0.0062581
|  |  |  | @ Cl=0.4, Cd= | 0.007368
|  |  |  | @ Cl=0.6, Cd= | 0.0096061
alpha (deg) | Cl | Cd | Cm | Cl/Cd
-16 | -0.7549 | 0.19054 | 0.0531 | -3.9619
-15.5 | -0.7443 | 0.18219 | 0.05 | -4.0853
-15 | -0.7288 | 0.17574 | 0.047 | -4.147
-14.5 | -0.7186 | 0.16732 | 0.0428 | -4.2948
-14 | -0.8137 | 0.12074 | 0.0235 | -6.7393
-13.5 | -0.9073 | 0.08732 | 0.0033 | -10.3905
-13 | -0.9673 | 0.06632 | -0.0117 | -14.5853
-12.5 | -1.0056 | 0.05283 | -0.0212 | -19.0346
-12 | -1.0363 | 0.04351 | -0.0252 | -23.8175
-11.5 | -1.0602 | 0.03733 | -0.023 | -28.4008
-11 | -1.0612 | 0.03298 | -0.0187 | -32.1771
-10.5 | -1.0424 | 0.02906 | -0.0158 | -35.8706
-10 | -1.0112 | 0.02616 | -0.0136 | -38.6544
-9.5 | -0.9836 | 0.02189 | -0.0109 | -44.9338
-9 | -0.9421 | 0.02008 | -0.0095 | -46.9173
-8.5 | -0.897 | 0.0186 | -0.0081 | -48.2258
-8 | -0.8583 | 0.01596 | -0.0061 | -53.7782
-7.5 | -0.81 | 0.01485 | -0.005 | -54.5455
-7 | -0.7642 | 0.01321 | -0.0036 | -57.8501
-6.5 | -0.7154 | 0.01206 | -0.0024 | -59.3201
-6 | -0.6677 | 0.01075 | -0.0013 | -62.1116
-5.5 | -0.6184 | 0.00987 | -0.0003 | -62.6545
-5 | -0.5688 | 0.00916 | 0.0007 | -62.0961
-4.5 | -0.52 | 0.00852 | 0.0019 | -61.0329
-4 | -0.472 | 0.00796 | 0.0033 | -59.2965
-3.5 | -0.4251 | 0.00752 | 0.0049 | -56.5293
-3 | -0.3506 | 0.00707 | 0.0006 | -49.5898
-2.5 | -0.2747 | 0.00668 | -0.0036 | -41.1228
-2 | -0.2084 | 0.00642 | -0.0054 | -32.4611
-1.5 | -0.1562 | 0.00631 | -0.0039 | -24.7544
-1 | -0.1049 | 0.00626 | -0.0024 | -16.7572
-0.5 | -0.0528 | 0.00624 | -0.0011 | -8.4615
0 | 0 | 0.00624 | 0 | 0
0.5 | 0.0527 | 0.00624 | 0.0011 | 8.4455
1 | 0.1049 | 0.00626 | 0.0024 | 16.7572
1.5 | 0.1562 | 0.00631 | 0.0039 | 24.7544
2 | 0.2083 | 0.00642 | 0.0054 | 32.4455
2.5 | 0.2747 | 0.00668 | 0.0036 | 41.1228
3 | 0.3506 | 0.00707 | -0.0006 | 49.5898
3.5 | 0.4252 | 0.00752 | -0.0049 | 56.5426
4.5 | 0.5201 | 0.00851 | -0.0019 | 61.1163
5 | 0.5689 | 0.00916 | -0.0007 | 62.107
5.5 | 0.6184 | 0.00987 | 0.0003 | 62.6545
6 | 0.6677 | 0.01075 | 0.0013 | 62.1116
6.5 | 0.7154 | 0.01206 | 0.0025 | 59.3201
7 | 0.7642 | 0.01321 | 0.0036 | 57.8501
7.5 | 0.81 | 0.01483 | 0.005 | 54.619
8 | 0.8582 | 0.01596 | 0.0061 | 53.7719
8.5 | 0.8968 | 0.01862 | 0.0082 | 48.1633
9 | 0.9418 | 0.02013 | 0.0095 | 46.7859
9.5 | 0.9837 | 0.02187 | 0.0109 | 44.9794
10 | 1.0111 | 0.0262 | 0.0136 | 38.5916
10.5 | 1.0423 | 0.02908 | 0.0158 | 35.8425
11 | 1.0609 | 0.03303 | 0.0187 | 32.1193
11.5 | 1.0609 | 0.03724 | 0.0229 | 28.4882
12 | 1.0399 | 0.04308 | 0.0252 | 24.1388
12.5 | 1.0103 | 0.05215 | 0.0215 | 19.373
13 | 0.9663 | 0.06659 | 0.0114 | 14.5112
13.5 | 0.9092 | 0.08708 | -0.0032 | 10.441
14 | 0.8174 | 0.11984 | -0.0231 | 6.8208
14.5 | 0.7195 | 0.1673 | -0.0428 | 4.3007
15 | 0.7297 | 0.17578 | -0.047 | 4.1512
15.5 | 0.7448 | 0.18243 | -0.0501 | 4.0827
16 | 0.7557 | 0.19063 | -0.053 | 3.9642

## 27. Re 500k Mach 0.10 (1)
BIGFOIL.COM POLAR EXPORT
RS001t
RS001t |  |  |  | Cl Max: | 0.9 | at alpha= | 8.5 | deg
JavaFoil+Calcfoil stall+Eppler ext transition |  |  |  | L/D Max: | 68.341 | at alpha= | 8 | deg
Re: | 500000 |  |  | Cd Min: | 0.00715 | at alpha= | 0 | deg
Mach: | 0.1 |  |  | Cl=0 at alpha= | 0 | deg
|  |  |  | @ Cl=0.1, Cd= | 0.0071909
|  |  |  | @ Cl=0.4, Cd= | 0.008085
|  |  |  | @ Cl=0.6, Cd= | 0.010179
alpha (deg) | Cl | Cd | Cm | Cl/Cd
-13.5 | -0.718 | 0.11168 | 0.003 | -6.427
-13 | -0.74 | 0.10297 | 0.002 | -7.187
-12.5 | -0.759 | 0.09653 | 0.002 | -7.861
-12 | -0.773 | 0.08798 | 0.002 | -8.792
-11.5 | -0.784 | 0.08316 | 0.002 | -9.422
-11 | -0.788 | 0.07555 | 0.002 | -10.434
-10.5 | -0.788 | 0.07061 | 0.002 | -11.156
-10 | -0.782 | 0.06629 | 0.002 | -11.791
-9.5 | -0.77 | 0.0619 | 0.002 | -12.439
-9 | -0.816 | 0.036 | 0.004 | -22.665
-8.5 | -0.9 | 0.01519 | 0.004 | -59.271
-8 | -0.871 | 0.01275 | 0.004 | -68.341
-7.5 | -0.831 | 0.01361 | 0.004 | -61.082
-7 | -0.786 | 0.01284 | 0.004 | -61.172
-6.5 | -0.737 | 0.01217 | 0.003 | -60.609
-6 | -0.687 | 0.0116 | 0.003 | -59.237
-5.5 | -0.635 | 0.01108 | 0.003 | -57.254
-5 | -0.581 | 0.00969 | 0.003 | -59.932
-4.5 | -0.525 | 0.00917 | 0.002 | -57.282
-4 | -0.469 | 0.00862 | 0.002 | -54.371
-3.5 | -0.411 | 0.00814 | 0.002 | -50.522
-3 | -0.353 | 0.00785 | 0.002 | -44.971
-2.5 | -0.295 | 0.00759 | 0.001 | -38.79
-2 | -0.236 | 0.00736 | 0.001 | -32.024
-1.5 | -0.177 | 0.00731 | 0.001 | -24.194
-1 | -0.118 | 0.0072 | 0.001 | -16.386
-0.5 | -0.059 | 0.00717 | 0 | -8.239
0 | 0 | 0.00715 | 0 | 0
0.5 | 0.059 | 0.00717 | 0 | 8.24
1 | 0.118 | 0.0072 | -0.001 | 16.388
1.5 | 0.177 | 0.00731 | -0.001 | 24.198
2 | 0.236 | 0.00736 | -0.001 | 32.031
2.5 | 0.295 | 0.00759 | -0.001 | 38.798
3 | 0.353 | 0.00785 | -0.002 | 44.981
3.5 | 0.411 | 0.00814 | -0.002 | 50.534
4 | 0.469 | 0.00862 | -0.002 | 54.385
4.5 | 0.525 | 0.00917 | -0.002 | 57.295
5 | 0.581 | 0.00969 | -0.003 | 59.95
5.5 | 0.635 | 0.01108 | -0.003 | 57.274
6 | 0.687 | 0.0116 | -0.003 | 59.26
6.5 | 0.738 | 0.01217 | -0.003 | 60.634
7 | 0.786 | 0.01284 | -0.004 | 61.199
7.5 | 0.832 | 0.01361 | -0.004 | 61.111
8 | 0.871 | 0.01275 | -0.004 | 68.341
8.5 | 0.9 | 0.01519 | -0.004 | 59.271
9 | 0.816 | 0.036 | -0.004 | 22.665
9.5 | 0.77 | 0.0619 | -0.002 | 12.439
10 | 0.782 | 0.06629 | -0.002 | 11.791
10.5 | 0.788 | 0.07061 | -0.002 | 11.156
11 | 0.788 | 0.07555 | -0.002 | 10.434
11.5 | 0.784 | 0.08316 | -0.002 | 9.422
12 | 0.773 | 0.08798 | -0.002 | 8.792
12.5 | 0.759 | 0.09653 | -0.002 | 7.861
13 | 0.74 | 0.10297 | -0.002 | 7.187
13.5 | 0.718 | 0.11168 | -0.003 | 6.427

## 28. Re 500k Mach 0.10 (2)
BIGFOIL.COM POLAR EXPORT
RS001t
RS001t |  |  |  | Cl Max: | 1.0492 | at alpha= | 11 | deg
XFOIL ncrit=9 |  |  |  | L/D Max: | 62.5126 | at alpha= | 5.5 | deg
Re: | 500000 |  |  | Cd Min: | 0.19153 | at alpha= | 16 | deg
Mach: | 0.1 |  |  | Cl=0 at alpha= | 0 | deg
|  |  |  | @ Cl=0.1, Cd= | 0.0062789
|  |  |  | @ Cl=0.4, Cd= | 0.0073992
|  |  |  | @ Cl=0.6, Cd= | 0.0096224
alpha (deg) | Cl | Cd | Cm | Cl/Cd
-16 | -0.7561 | 0.19144 | 0.0537 | -3.9495
-15.5 | -0.7443 | 0.18335 | 0.0507 | -4.0594
-15 | -0.729 | 0.17675 | 0.0476 | -4.1245
-14.5 | -0.7185 | 0.16827 | 0.0434 | -4.2699
-14 | -0.7148 | 0.1563 | 0.0364 | -4.5733
-13.5 | -0.8677 | 0.09794 | 0.0104 | -8.8595
-13 | -0.9265 | 0.0757 | -0.0045 | -12.2391
-12.5 | -0.9698 | 0.05943 | -0.0165 | -16.3184
-12 | -1.0045 | 0.04782 | -0.024 | -21.0059
-11.5 | -1.0344 | 0.03983 | -0.0252 | -25.9704
-11 | -1.0495 | 0.03492 | -0.0208 | -30.0544
-10.5 | -1.0391 | 0.03046 | -0.0175 | -34.1136
-10 | -1.0126 | 0.02702 | -0.0148 | -37.4759
-9.5 | -0.9858 | 0.0227 | -0.012 | -43.4273
-9 | -0.9462 | 0.02054 | -0.0104 | -46.0662
-8.5 | -0.9017 | 0.0189 | -0.0089 | -47.709
-8 | -0.8627 | 0.01624 | -0.0067 | -53.1219
-7.5 | -0.8148 | 0.015 | -0.0055 | -54.32
-7 | -0.7687 | 0.01336 | -0.004 | -57.5374
-6.5 | -0.7198 | 0.01216 | -0.0028 | -59.1941
-6 | -0.6715 | 0.01088 | -0.0016 | -61.7188
-5.5 | -0.622 | 0.00995 | -0.0005 | -62.5126
-5 | -0.5723 | 0.00921 | 0.0005 | -62.139
-4.5 | -0.5231 | 0.00856 | 0.0018 | -61.1098
-4 | -0.475 | 0.00799 | 0.0032 | -59.4493
-3.5 | -0.4277 | 0.00757 | 0.0048 | -56.4993
-3 | -0.3514 | 0.0071 | 0.0003 | -49.493
-2.5 | -0.2754 | 0.0067 | -0.0038 | -41.1045
-2 | -0.2096 | 0.00645 | -0.0054 | -32.4961
-1.5 | -0.1573 | 0.00634 | -0.0039 | -24.8107
-1 | -0.1057 | 0.00628 | -0.0024 | -16.8312
-0.5 | -0.0531 | 0.00627 | -0.0011 | -8.4689
0 | 0 | 0.00626 | 0 | 0
0.5 | 0.0531 | 0.00627 | 0.0011 | 8.4689
1 | 0.1057 | 0.00628 | 0.0024 | 16.8312
1.5 | 0.1574 | 0.00634 | 0.0039 | 24.8265
2 | 0.2096 | 0.00645 | 0.0054 | 32.4961
2.5 | 0.2755 | 0.0067 | 0.0038 | 41.1194
3 | 0.3513 | 0.0071 | -0.0003 | 49.4789
3.5 | 0.4278 | 0.00757 | -0.0048 | 56.5125
4 | 0.475 | 0.00799 | -0.0032 | 59.4493
4.5 | 0.5232 | 0.00856 | -0.0018 | 61.1215
5 | 0.5723 | 0.00921 | -0.0005 | 62.139
5.5 | 0.622 | 0.00995 | 0.0005 | 62.5126
6 | 0.6715 | 0.01088 | 0.0016 | 61.7188
6.5 | 0.7198 | 0.01216 | 0.0028 | 59.1941
7 | 0.7687 | 0.01336 | 0.004 | 57.5374
7.5 | 0.8148 | 0.01498 | 0.0055 | 54.3925
8 | 0.8626 | 0.01623 | 0.0067 | 53.1485
8.5 | 0.9015 | 0.01892 | 0.0089 | 47.648
9 | 0.9459 | 0.0206 | 0.0104 | 45.9175
9.5 | 0.9859 | 0.02267 | 0.012 | 43.4892
10 | 1.0124 | 0.02706 | 0.0149 | 37.4132
10.5 | 1.0389 | 0.03049 | 0.0175 | 34.0735
11 | 1.0492 | 0.03497 | 0.0208 | 30.0029
11.5 | 1.0353 | 0.03973 | 0.0252 | 26.0584
12 | 1.0077 | 0.0474 | 0.0241 | 21.2595
12.5 | 0.972 | 0.05912 | 0.0167 | 16.4411
13 | 0.9262 | 0.07586 | 0.0043 | 12.2093
13.5 | 0.8682 | 0.09807 | -0.0106 | 8.8529
14 | 0.7757 | 0.13385 | -0.0296 | 5.7953
14.5 | 0.7194 | 0.16824 | -0.0434 | 4.276
15 | 0.7298 | 0.17679 | -0.0477 | 4.1281
15.5 | 0.7448 | 0.18359 | -0.0509 | 4.0569
16 | 0.757 | 0.19153 | -0.0536 | 3.9524

## 29. Re 500k Mach 0.25 (1)
BIGFOIL.COM POLAR EXPORT
RS001t
RS001t |  |  |  | Cl Max: | 0.872 | at alpha= | 8 | deg
JavaFoil+Calcfoil stall+Eppler ext transition |  |  |  | L/D Max: | 66.8 | at alpha= | 7.5 | deg
Re: | 500000 |  |  | Cd Min: | 0.00721 | at alpha= | 0 | deg
Mach: | 0.25 |  |  | Cl=0 at alpha= | 0 | deg
|  |  |  | @ Cl=0.1, Cd= | 0.0072855
|  |  |  | @ Cl=0.4, Cd= | 0.0082388
|  |  |  | @ Cl=0.6, Cd= | 0.12524
alpha (deg) | Cl | Cd | Cm | Cl/Cd
-13 | -0.544 | 0.12524 | 0.002 | -4.343
-12.5 | -0.599 | 0.1129 | 0.002 | -5.305
-12 | -0.647 | 0.102 | 0.002 | -6.341
-11.5 | -0.687 | 0.09252 | 0.002 | -7.422
-11 | -0.718 | 0.08284 | 0.002 | -8.663
-10.5 | -0.739 | 0.0759 | 0.002 | -9.736
-10 | -0.751 | 0.06979 | 0.002 | -10.757
-9.5 | -0.753 | 0.06441 | 0.002 | -11.697
-9 | -0.747 | 0.0598 | 0.002 | -12.495
-8.5 | -0.733 | 0.05519 | 0.002 | -13.28
-8 | -0.872 | 0.01518 | 0.004 | -57.409
-7.5 | -0.842 | 0.0126 | 0.004 | -66.8
-7 | -0.8 | 0.01341 | 0.004 | -59.651
-6.5 | -0.753 | 0.01263 | 0.003 | -59.593
-6 | -0.703 | 0.01195 | 0.003 | -58.799
-5.5 | -0.65 | 0.01138 | 0.003 | -57.145
-5 | -0.595 | 0.01014 | 0.003 | -58.685
-4.5 | -0.539 | 0.00939 | 0.002 | -57.427
-4 | -0.481 | 0.00886 | 0.002 | -54.321
-3.5 | -0.422 | 0.00835 | 0.002 | -50.591
-3 | -0.363 | 0.00806 | 0.002 | -45.032
-2.5 | -0.303 | 0.00776 | 0.001 | -38.999
-2 | -0.242 | 0.00754 | 0.001 | -32.123
-1.5 | -0.182 | 0.00753 | 0.001 | -24.134
-1 | -0.121 | 0.00731 | 0.001 | -16.599
-0.5 | -0.061 | 0.00724 | 0 | -8.375
0 | 0 | 0.00721 | 0 | 0
0.5 | 0.061 | 0.00724 | 0 | 8.376
1 | 0.121 | 0.00731 | -0.001 | 16.601
1.5 | 0.182 | 0.00753 | -0.001 | 24.137
2 | 0.242 | 0.00754 | -0.001 | 32.129
2.5 | 0.303 | 0.00776 | -0.001 | 39.008
3 | 0.363 | 0.00806 | -0.002 | 45.042
3.5 | 0.423 | 0.00835 | -0.002 | 50.604
4 | 0.481 | 0.00886 | -0.002 | 54.336
4.5 | 0.539 | 0.00939 | -0.002 | 57.44
5 | 0.596 | 0.01014 | -0.003 | 58.704
5.5 | 0.65 | 0.01138 | -0.003 | 57.166
6 | 0.703 | 0.01195 | -0.003 | 58.822
6.5 | 0.753 | 0.01263 | -0.003 | 59.618
7 | 0.8 | 0.01341 | -0.004 | 59.679
7.5 | 0.842 | 0.0126 | -0.004 | 66.8
8 | 0.872 | 0.01518 | -0.004 | 57.409
8.5 | 0.733 | 0.05519 | -0.002 | 13.28
9 | 0.747 | 0.0598 | -0.002 | 12.495
9.5 | 0.753 | 0.06441 | -0.002 | 11.697
10 | 0.751 | 0.06979 | -0.002 | 10.757
10.5 | 0.739 | 0.0759 | -0.002 | 9.736
11 | 0.718 | 0.08284 | -0.002 | 8.663
11.5 | 0.687 | 0.09252 | -0.002 | 7.422
12 | 0.647 | 0.102 | -0.002 | 6.341
12.5 | 0.599 | 0.1129 | -0.002 | 5.305
13 | 0.544 | 0.12524 | -0.002 | 4.343

## 30. Re 500k Mach 0.25 (2)
BIGFOIL.COM POLAR EXPORT
RS001t
RS001t |  |  |  | Cl Max: | 0.9883 | at alpha= | 10 | deg
XFOIL ncrit=9 |  |  |  | L/D Max: | 61.8096 | at alpha= | 5 | deg
Re: | 500000 |  |  | Cd Min: | 0.18178 | at alpha= | 15 | deg
Mach: | 0.25 |  |  | Cl=0 at alpha= | 0 | deg
|  |  |  | @ Cl=0.1, Cd= | 0.0064365
|  |  |  | @ Cl=0.4, Cd= | 0.0075305
|  |  |  | @ Cl=0.6, Cd= | 0.0097114
alpha (deg) | Cl | Cd | Cm | Cl/Cd
-15 | -0.732 | 0.18169 | 0.0509 | -4.0288
-14.5 | -0.7207 | 0.17279 | 0.0463 | -4.171
-14 | -0.7146 | 0.16139 | 0.0393 | -4.4278
-13.5 | -0.7188 | 0.14654 | 0.0344 | -4.9051
-13 | -0.724 | 0.13394 | 0.0287 | -5.4054
-12.5 | -0.8336 | 0.09279 | 0.0078 | -8.9837
-12 | -0.8731 | 0.07543 | -0.0036 | -11.575
-11.5 | -0.9092 | 0.0601 | -0.0148 | -15.1281
-11 | -0.94 | 0.04797 | -0.0237 | -19.5956
-10.5 | -0.9688 | 0.03936 | -0.0269 | -24.6138
-10 | -0.9886 | 0.03389 | -0.0229 | -29.1708
-9.5 | -0.9781 | 0.0294 | -0.0193 | -33.2687
-9 | -0.9622 | 0.02378 | -0.0157 | -40.4626
-8.5 | -0.9225 | 0.02133 | -0.0135 | -43.2489
-8 | -0.881 | 0.01869 | -0.0109 | -47.1375
-7.5 | -0.8394 | 0.01615 | -0.0085 | -51.9752
-7 | -0.7923 | 0.01437 | -0.0066 | -55.1357
-6.5 | -0.7418 | 0.01308 | -0.005 | -56.7125
-6 | -0.6923 | 0.01159 | -0.0032 | -59.7325
-5.5 | -0.642 | 0.01041 | -0.0018 | -61.6715
-5 | -0.5908 | 0.00956 | -0.0004 | -61.7992
-4.5 | -0.5402 | 0.00885 | 0.0011 | -61.0395
-4 | -0.4907 | 0.00823 | 0.0027 | -59.6233
-3.5 | -0.4381 | 0.00776 | 0.0037 | -56.4562
-3 | -0.3551 | 0.00726 | -0.0016 | -48.9118
-2.5 | -0.2785 | 0.00684 | -0.0053 | -40.7164
-2 | -0.2162 | 0.0066 | -0.0056 | -32.7576
-1.5 | -0.1633 | 0.00649 | -0.0038 | -25.1618
-1 | -0.1096 | 0.00645 | -0.0023 | -16.9922
-0.5 | -0.055 | 0.00642 | -0.0011 | -8.567
0 | 0 | 0.00641 | 0 | 0
0.5 | 0.055 | 0.00642 | 0.0011 | 8.567
1 | 0.1096 | 0.00644 | 0.0023 | 17.0186
1.5 | 0.1633 | 0.00649 | 0.0038 | 25.1618
2 | 0.2162 | 0.0066 | 0.0056 | 32.7576
2.5 | 0.2785 | 0.00684 | 0.0053 | 40.7164
3 | 0.3551 | 0.00726 | 0.0016 | 48.9118
3.5 | 0.4381 | 0.00776 | -0.0037 | 56.4562
4 | 0.4908 | 0.00823 | -0.0027 | 59.6355
4.5 | 0.5403 | 0.00885 | -0.0011 | 61.0508
5 | 0.5909 | 0.00956 | 0.0004 | 61.8096
5.5 | 0.642 | 0.01041 | 0.0018 | 61.6715
6 | 0.6923 | 0.01159 | 0.0032 | 59.7325
6.5 | 0.7417 | 0.01309 | 0.005 | 56.6616
7 | 0.7922 | 0.01437 | 0.0066 | 55.1287
7.5 | 0.8394 | 0.01614 | 0.0086 | 52.0074
8 | 0.8811 | 0.01867 | 0.011 | 47.1934
8.5 | 0.9223 | 0.02138 | 0.0135 | 43.1384
9 | 0.962 | 0.02383 | 0.0158 | 40.3693
9.5 | 0.9782 | 0.02937 | 0.0193 | 33.3061
10 | 0.9883 | 0.03394 | 0.0229 | 29.119
10.5 | 0.9681 | 0.03945 | 0.0269 | 24.5399
11 | 0.9404 | 0.04795 | 0.0237 | 19.6121
11.5 | 0.9096 | 0.06013 | 0.0147 | 15.1272
12 | 0.8743 | 0.07543 | 0.0034 | 11.5909
12.5 | 0.8321 | 0.0936 | -0.0085 | 8.89
13 | 0.7245 | 0.13401 | -0.0288 | 5.4063
13.5 | 0.7192 | 0.1468 | -0.0346 | 4.8992
14 | 0.7154 | 0.16137 | -0.0393 | 4.4333
14.5 | 0.7218 | 0.17263 | -0.0462 | 4.1812
15 | 0.7327 | 0.18178 | -0.051 | 4.0307

## 31. Re 500k Mach 0.50 (1)
BIGFOIL.COM POLAR EXPORT
RS001t
RS001t |  |  |  | Cl Max: | 1.067 | at alpha= | 20 | deg
JavaFoil+Calcfoil stall+Eppler ext transition |  |  |  | L/D Max: | 60.028 | at alpha= | 6 | deg
Re: | 500000 |  |  | Cd Min: | 0.00754 | at alpha= | 0 | deg
Mach: | 0.5 |  |  | Cl=0 at alpha= | 0 | deg
|  |  |  | @ Cl=0.1, Cd= | 0.0077218
|  |  |  | @ Cl=0.4, Cd= | 0.0088401
|  |  |  | @ Cl=0.6, Cd= | 0.11911
alpha (deg) | Cl | Cd | Cm | Cl/Cd
-20 | -1.067 | 0.22664 | 0.006 | -4.707
-19.5 | -1.042 | 0.22465 | 0.006 | -4.637
-19 | -1.016 | 0.21837 | 0.006 | -4.653
-18.5 | -0.99 | 0.21375 | 0.006 | -4.63
-18 | -0.961 | 0.20725 | 0.005 | -4.634
-17.5 | -0.935 | 0.2008 | 0.005 | -4.655
-17 | -0.908 | 0.19644 | 0.005 | -4.625
-16.5 | -0.883 | 0.19078 | 0.005 | -4.627
-16 | -0.857 | 0.18126 | 0.005 | -4.726
-15.5 | -0.831 | 0.18366 | 0.005 | -4.524
-15 | -0.804 | 0.17031 | 0.004 | -4.721
-14.5 | -0.776 | 0.16213 | 0.004 | -4.786
-14 | -0.749 | 0.15958 | 0.004 | -4.696
-13.5 | -0.723 | 0.14908 | 0.004 | -4.852
-13 | -0.697 | 0.14343 | 0.004 | -4.86
-12.5 | -0.671 | 0.14127 | 0.003 | -4.749
-12 | -0.644 | 0.12946 | 0.003 | -4.977
-11.5 | -0.616 | 0.12487 | 0.003 | -4.936
-11 | -0.59 | 0.11761 | 0.003 | -5.015
-10.5 | -0.563 | 0.11468 | 0.003 | -4.912
-10 | -0.537 | 0.11166 | 0.002 | -4.809
-9.5 | -0.509 | 0.09833 | 0.002 | -5.181
-9 | -0.483 | 0.09662 | 0.002 | -4.999
-8.5 | -0.456 | 0.09415 | 0.002 | -4.848
-8 | -0.43 | 0.09171 | 0.002 | -4.687
-7.5 | -0.589 | 0.06029 | 0.002 | -9.762
-7 | -0.639 | 0.05063 | 0.002 | -12.63
-6.5 | -0.776 | 0.01556 | 0.004 | -49.919
-6 | -0.754 | 0.01256 | 0.003 | -60.028
-5.5 | -0.711 | 0.01315 | 0.003 | -54.045
-5 | -0.657 | 0.01223 | 0.003 | -53.722
-4.5 | -0.598 | 0.01058 | 0.003 | -56.516
-4 | -0.536 | 0.00978 | 0.002 | -54.781
-3.5 | -0.471 | 0.00933 | 0.002 | -50.526
-3 | -0.405 | 0.00887 | 0.002 | -45.664
-2.5 | -0.338 | 0.00847 | 0.001 | -39.911
-2 | -0.271 | 0.00836 | 0.001 | -32.4
-1.5 | -0.203 | 0.00814 | 0.001 | -24.957
-1 | -0.136 | 0.00787 | 0.001 | -17.219
-0.5 | -0.068 | 0.00759 | 0 | -8.932
0 | 0 | 0.00754 | 0 | 0
0.5 | 0.068 | 0.00759 | 0 | 8.934
1 | 0.136 | 0.00787 | -0.001 | 17.222
1.5 | 0.203 | 0.00814 | -0.001 | 24.962
2 | 0.271 | 0.00836 | -0.001 | 32.407
2.5 | 0.338 | 0.00847 | -0.001 | 39.921
3 | 0.405 | 0.00887 | -0.002 | 45.676
3.5 | 0.471 | 0.00933 | -0.002 | 50.54
4 | 0.536 | 0.00978 | -0.002 | 54.798
4.5 | 0.598 | 0.01058 | -0.003 | 56.536
5 | 0.657 | 0.01223 | -0.003 | 53.744
5.5 | 0.711 | 0.01315 | -0.003 | 54.071
6 | 0.754 | 0.01256 | -0.003 | 60.028
6.5 | 0.776 | 0.01556 | -0.004 | 49.919
7 | 0.64 | 0.0506 | -0.002 | 12.638
7.5 | 0.589 | 0.05959 | -0.002 | 9.877
8 | 0.43 | 0.09171 | -0.002 | 4.687
8.5 | 0.456 | 0.09415 | -0.002 | 4.848
9 | 0.483 | 0.09662 | -0.002 | 4.999
9.5 | 0.509 | 0.10128 | -0.002 | 5.03
10 | 0.537 | 0.11474 | -0.002 | 4.679
10.5 | 0.563 | 0.11613 | -0.003 | 4.851
11 | 0.59 | 0.11727 | -0.003 | 5.029
11.5 | 0.616 | 0.12204 | -0.003 | 5.051
12 | 0.644 | 0.13153 | -0.003 | 4.899
12.5 | 0.671 | 0.1424 | -0.003 | 4.71
13 | 0.697 | 0.14479 | -0.004 | 4.813
13.5 | 0.723 | 0.14974 | -0.004 | 4.83
14 | 0.749 | 0.16 | -0.004 | 4.684
14.5 | 0.776 | 0.16402 | -0.004 | 4.73
15 | 0.804 | 0.17126 | -0.004 | 4.695
15.5 | 0.831 | 0.17861 | -0.005 | 4.652
16 | 0.857 | 0.18744 | -0.005 | 4.57
16.5 | 0.883 | 0.19102 | -0.005 | 4.621
17 | 0.908 | 0.19644 | -0.005 | 4.625
17.5 | 0.935 | 0.19806 | -0.005 | 4.72
18 | 0.961 | 0.2048 | -0.005 | 4.692
18.5 | 0.99 | 0.20964 | -0.006 | 4.72
19 | 1.016 | 0.22358 | -0.006 | 4.544
19.5 | 1.042 | 0.224 | -0.006 | 4.65
20 | 1.067 | 0.22667 | -0.006 | 4.707

## 32. Re 500k Mach 0.50 (2)
BIGFOIL.COM POLAR EXPORT
RS001t
RS001t |  |  |  | Cl Max: | 0.9797 | at alpha= | 20 | deg
XFOIL ncrit=9 |  |  |  | L/D Max: | 61.0485 | at alpha= | 4.5 | deg
Re: | 500000 |  |  | Cd Min: | 0.28848 | at alpha= | 20 | deg
Mach: | 0.5 |  |  | Cl=0 at alpha= | 0 | deg
|  |  |  | @ Cl=0.1, Cd= | 0.0070632
|  |  |  | @ Cl=0.4, Cd= | 0.0080781
|  |  |  | @ Cl=0.6, Cd= | 0.0098531
alpha (deg) | Cl | Cd | Cm | Cl/Cd
-20 | -0.9792 | 0.28787 | 0.1128 | -3.4015
-19.5 | -0.9593 | 0.27902 | 0.1065 | -3.4381
-19 | -0.9352 | 0.26955 | 0.1032 | -3.4695
-18.5 | -0.9131 | 0.26154 | 0.0987 | -3.4912
-18 | -0.8911 | 0.25301 | 0.0936 | -3.522
-17.5 | -0.8696 | 0.24397 | 0.0883 | -3.5644
-17 | -0.8522 | 0.23435 | 0.0808 | -3.6364
-16.5 | -0.8313 | 0.22441 | 0.0765 | -3.7044
-16 | -0.8079 | 0.21701 | 0.0731 | -3.7229
-15.5 | -0.7873 | 0.20842 | 0.0684 | -3.7775
-15 | -0.7729 | 0.19839 | 0.0608 | -3.8959
-14.5 | -0.7558 | 0.1887 | 0.0554 | -4.0053
-14 | -0.7406 | 0.17808 | 0.0505 | -4.1588
-13.5 | -0.7223 | 0.16931 | 0.0471 | -4.2661
-13 | -0.7113 | 0.15708 | 0.0419 | -4.5283
-12.5 | -0.7037 | 0.14542 | 0.036 | -4.8391
-12 | -0.6969 | 0.13546 | 0.0311 | -5.1447
-11.5 | -0.6977 | 0.12324 | 0.025 | -5.6613
-11 | -0.7036 | 0.1109 | 0.0186 | -6.3445
-10.5 | -0.7175 | 0.09806 | 0.0117 | -7.3169
-10 | -0.7425 | 0.08388 | 0.0037 | -8.8519
-9.5 | -0.7727 | 0.06955 | -0.0053 | -11.11
-9 | -0.803 | 0.05555 | -0.0156 | -14.4554
-8.5 | -0.8311 | 0.04295 | -0.0261 | -19.3504
-8 | -0.8586 | 0.03376 | -0.0314 | -25.4325
-7.5 | -0.8779 | 0.02757 | -0.0276 | -31.8426
-7 | -0.8644 | 0.02198 | -0.0228 | -39.3267
-6.5 | -0.8286 | 0.01782 | -0.0178 | -46.4983
-6 | -0.7813 | 0.01501 | -0.0134 | -52.052
-5.5 | -0.7282 | 0.01291 | -0.0095 | -56.4059
-5 | -0.6731 | 0.01125 | -0.006 | -59.8311
-4.5 | -0.6171 | 0.01011 | -0.003 | -61.0386
-4 | -0.5622 | 0.00929 | 0.0001 | -60.5167
-3.5 | -0.4715 | 0.00856 | -0.0041 | -55.0818
-3 | -0.381 | 0.00795 | -0.0081 | -47.9245
-2.5 | -0.3096 | 0.00754 | -0.0081 | -41.061
-2 | -0.25 | 0.0073 | -0.0056 | -34.2466
-1.5 | -0.189 | 0.00715 | -0.0038 | -26.4336
-1 | -0.1265 | 0.00708 | -0.0023 | -17.8672
-0.5 | -0.0634 | 0.00704 | -0.0011 | -9.0057
0 | 0 | 0.00703 | 0 | 0
0.5 | 0.0634 | 0.00704 | 0.0011 | 9.0057
1 | 0.1265 | 0.00708 | 0.0023 | 17.8672
1.5 | 0.189 | 0.00715 | 0.0038 | 26.4336
2 | 0.25 | 0.0073 | 0.0056 | 34.2466
2.5 | 0.3096 | 0.00754 | 0.0081 | 41.061
3 | 0.381 | 0.00795 | 0.0081 | 47.9245
3.5 | 0.4715 | 0.00856 | 0.0041 | 55.0818
4 | 0.5623 | 0.00929 | -0.0001 | 60.5274
4.5 | 0.6172 | 0.01011 | 0.003 | 61.0485
5 | 0.6731 | 0.01124 | 0.006 | 59.8843
5.5 | 0.7283 | 0.01291 | 0.0095 | 56.4136
6 | 0.7813 | 0.015 | 0.0134 | 52.0867
6.5 | 0.8287 | 0.01779 | 0.0178 | 46.5823
7 | 0.864 | 0.02203 | 0.0228 | 39.2192
7.5 | 0.8779 | 0.02756 | 0.0276 | 31.8541
8 | 0.8587 | 0.03374 | 0.0314 | 25.4505
8.5 | 0.8316 | 0.04293 | 0.0261 | 19.3711
9 | 0.8021 | 0.05578 | 0.0154 | 14.3797
9.5 | 0.7729 | 0.06961 | 0.0053 | 11.1033
10 | 0.7432 | 0.08382 | -0.0038 | 8.8666
10.5 | 0.7172 | 0.09824 | -0.0119 | 7.3005
11 | 0.7041 | 0.11095 | -0.0187 | 6.3461
11.5 | 0.6982 | 0.12324 | -0.0251 | 5.6654
12 | 0.6995 | 0.1346 | -0.0308 | 5.1969
12.5 | 0.7025 | 0.14633 | -0.0367 | 4.8008
13 | 0.712 | 0.15702 | -0.0419 | 4.5345
13.5 | 0.725 | 0.16851 | -0.0463 | 4.3024
14 | 0.7411 | 0.17812 | -0.0507 | 4.1607
14.5 | 0.7564 | 0.18871 | -0.0554 | 4.0083
15 | 0.7733 | 0.19851 | -0.061 | 3.8955
15.5 | 0.7878 | 0.20859 | -0.0685 | 3.7768
16 | 0.8081 | 0.21736 | -0.0733 | 3.7178
16.5 | 0.8317 | 0.22462 | -0.0765 | 3.7027
17 | 0.8525 | 0.23464 | -0.0811 | 3.6332
17.5 | 0.8701 | 0.24429 | -0.0884 | 3.5618
18 | 0.8917 | 0.25342 | -0.0938 | 3.5187
18.5 | 0.9136 | 0.26196 | -0.0988 | 3.4876
19 | 0.9358 | 0.26999 | -0.1033 | 3.4661
19.5 | 0.9599 | 0.27959 | -0.1067 | 3.4332
20 | 0.9797 | 0.28848 | -0.1129 | 3.3961

## 33. Re 750k Mach 0.00 (1)
BIGFOIL.COM POLAR EXPORT
RS001t
RS001t |  |  |  | Cl Max: | 0.935 | at alpha= | 9.5 | deg
JavaFoil+Calcfoil stall+Eppler ext transition |  |  |  | L/D Max: | 74.684 | at alpha= | 8.5 | deg
Re: | 750000 |  |  | Cd Min: | 0.00647 | at alpha= | 0 | deg
Mach: | 0 |  |  | Cl=0 at alpha= | 0 | deg
|  |  |  | @ Cl=0.1, Cd= | 0.0065283
|  |  |  | @ Cl=0.4, Cd= | 0.0074319
|  |  |  | @ Cl=0.6, Cd= | 0.0093356
alpha (deg) | Cl | Cd | Cm | Cl/Cd
-14.5 | -0.7 | 0.11876 | 0.003 | -5.894
-14 | -0.723 | 0.11165 | 0.003 | -6.477
-13.5 | -0.744 | 0.10324 | 0.003 | -7.207
-13 | -0.763 | 0.09693 | 0.003 | -7.868
-12.5 | -0.778 | 0.09036 | 0.003 | -8.61
-12 | -0.79 | 0.08424 | 0.003 | -9.376
-11.5 | -0.797 | 0.07812 | 0.003 | -10.202
-11 | -0.797 | 0.07292 | 0.002 | -10.923
-10.5 | -0.798 | 0.06744 | 0.003 | -11.833
-10 | -0.892 | 0.027 | 0.004 | -33.031
-9.5 | -0.935 | 0.01644 | 0.005 | -56.858
-9 | -0.928 | 0.01479 | 0.004 | -62.732
-8.5 | -0.906 | 0.01213 | 0.004 | -74.684
-8 | -0.872 | 0.01301 | 0.004 | -66.992
-7.5 | -0.829 | 0.01228 | 0.004 | -67.491
-7 | -0.783 | 0.01164 | 0.003 | -67.277
-6.5 | -0.735 | 0.01108 | 0.003 | -66.288
-6 | -0.684 | 0.01053 | 0.003 | -64.94
-5.5 | -0.632 | 0.0101 | 0.003 | -62.551
-5 | -0.578 | 0.00881 | 0.003 | -65.591
-4.5 | -0.523 | 0.00829 | 0.002 | -63.045
-4 | -0.466 | 0.00782 | 0.002 | -59.661
-3.5 | -0.409 | 0.00748 | 0.002 | -54.706
-3 | -0.351 | 0.00717 | 0.002 | -49.02
-2.5 | -0.293 | 0.0069 | 0.001 | -42.462
-2 | -0.235 | 0.00672 | 0.001 | -34.93
-1.5 | -0.176 | 0.00666 | 0.001 | -26.446
-1 | -0.117 | 0.00654 | 0.001 | -17.949
-0.5 | -0.059 | 0.0065 | 0 | -9.042
0 | 0 | 0.00647 | 0 | 0
0.5 | 0.059 | 0.0065 | 0 | 9.044
1 | 0.117 | 0.00654 | -0.001 | 17.951
1.5 | 0.176 | 0.00666 | -0.001 | 26.449
2 | 0.235 | 0.00672 | -0.001 | 34.936
2.5 | 0.293 | 0.0069 | -0.001 | 42.47
3 | 0.351 | 0.00717 | -0.002 | 49.03
3.5 | 0.409 | 0.00748 | -0.002 | 54.718
4 | 0.466 | 0.00782 | -0.002 | 59.675
4.5 | 0.523 | 0.00829 | -0.002 | 63.057
5 | 0.578 | 0.00881 | -0.003 | 65.605
5.5 | 0.632 | 0.0101 | -0.003 | 62.572
6 | 0.684 | 0.01053 | -0.003 | 64.962
6.5 | 0.735 | 0.01108 | -0.003 | 66.313
7 | 0.783 | 0.01164 | -0.003 | 67.304
7.5 | 0.829 | 0.01228 | -0.004 | 67.521
8 | 0.872 | 0.01301 | -0.004 | 67.017
8.5 | 0.906 | 0.01213 | -0.004 | 74.684
9 | 0.928 | 0.01479 | -0.004 | 62.732
9.5 | 0.935 | 0.01644 | -0.005 | 56.858
10 | 0.892 | 0.027 | -0.004 | 33.031
10.5 | 0.798 | 0.06744 | -0.003 | 11.833
11 | 0.797 | 0.07292 | -0.002 | 10.923
11.5 | 0.797 | 0.07812 | -0.003 | 10.202
12 | 0.79 | 0.08424 | -0.003 | 9.376
12.5 | 0.778 | 0.09036 | -0.003 | 8.61
13 | 0.763 | 0.09693 | -0.003 | 7.868
13.5 | 0.744 | 0.10324 | -0.003 | 7.207
14 | 0.723 | 0.11165 | -0.003 | 6.477
14.5 | 0.7 | 0.11876 | -0.003 | 5.894

## 34. Re 750k Mach 0.00 (2)
BIGFOIL.COM POLAR EXPORT
RS001t
RS001t |  |  |  | Cl Max: | 1.1348 | at alpha= | 12 | deg
XFOIL ncrit=9 |  |  |  | L/D Max: | 68.8346 | at alpha= | 5.5 | deg
Re: | 750000 |  |  | Cd Min: | 0.20812 | at alpha= | 17 | deg
Mach: | 0 |  |  | Cl=0 at alpha= | 0 | deg
|  |  |  | @ Cl=0.1, Cd= | 0.00577
|  |  |  | @ Cl=0.4, Cd= | 0.0067592
|  |  |  | @ Cl=0.6, Cd= | 0.0087314
alpha (deg) | Cl | Cd | Cm | Cl/Cd
-17 | -0.7775 | 0.20792 | 0.064 | -3.7394
-16.5 | -0.7667 | 0.19735 | 0.058 | -3.885
-16 | -0.755 | 0.18814 | 0.0534 | -4.013
-15.5 | -0.7455 | 0.17813 | 0.0487 | -4.1851
-15 | -0.9425 | 0.10633 | 0.0156 | -8.8639
-14.5 | -1.0527 | 0.07415 | -0.0043 | -14.1969
-14 | -1.0855 | 0.06017 | -0.0135 | -18.0406
-13.5 | -1.098 | 0.05079 | -0.0197 | -21.6184
-13 | -1.1248 | 0.04089 | -0.0246 | -27.5079
-12.5 | -1.1278 | 0.03593 | -0.0253 | -31.3888
-12 | -1.1322 | 0.03211 | -0.0223 | -35.26
-11.5 | -1.1279 | 0.02871 | -0.0178 | -39.286
-11 | -1.1044 | 0.02585 | -0.015 | -42.7234
-10.5 | -1.0707 | 0.0237 | -0.0129 | -45.1772
-10 | -1.044 | 0.02009 | -0.0101 | -51.9662
-9.5 | -1.002 | 0.01846 | -0.0087 | -54.2795
-9 | -0.9572 | 0.01704 | -0.0074 | -56.1737
-8.5 | -0.9146 | 0.01515 | -0.0058 | -60.3696
-8 | -0.8664 | 0.01406 | -0.0048 | -61.6216
-7.5 | -0.8188 | 0.01274 | -0.0036 | -64.27
-7 | -0.7689 | 0.01182 | -0.0027 | -65.0508
-6.5 | -0.719 | 0.01085 | -0.0017 | -66.2673
-6 | -0.6699 | 0.00982 | -0.0007 | -68.2179
-5.5 | -0.6202 | 0.00901 | 0.0003 | -68.8346
-5 | -0.5708 | 0.00833 | 0.0014 | -68.5234
-4.5 | -0.522 | 0.00776 | 0.0027 | -67.268
-4 | -0.4719 | 0.00722 | 0.0036 | -65.3601
-3.5 | -0.397 | 0.00674 | -0.0007 | -58.9021
-3 | -0.3249 | 0.00633 | -0.0042 | -51.327
-2.5 | -0.266 | 0.00601 | -0.0045 | -44.2596
-2 | -0.2147 | 0.00586 | -0.0031 | -36.6382
-1.5 | -0.1623 | 0.00579 | -0.002 | -28.0311
-1 | -0.1086 | 0.00577 | -0.0012 | -18.8215
0 | 0 | 0.00576 | 0 | 0
0.5 | 0.0544 | 0.00577 | 0.0006 | 9.4281
1 | 0.1086 | 0.00577 | 0.0012 | 18.8215
1.5 | 0.1623 | 0.00579 | 0.002 | 28.0311
2 | 0.2147 | 0.00586 | 0.0031 | 36.6382
2.5 | 0.266 | 0.00601 | 0.0045 | 44.2596
3 | 0.325 | 0.00633 | 0.0042 | 51.3428
3.5 | 0.397 | 0.00674 | 0.0007 | 58.9021
4 | 0.4719 | 0.00722 | -0.0036 | 65.3601
4.5 | 0.522 | 0.00776 | -0.0027 | 67.268
5 | 0.5709 | 0.00833 | -0.0014 | 68.5354
5.5 | 0.6202 | 0.00901 | -0.0003 | 68.8346
6 | 0.6699 | 0.00982 | 0.0007 | 68.2179
6.5 | 0.719 | 0.01085 | 0.0017 | 66.2673
7 | 0.7689 | 0.01183 | 0.0027 | 64.9958
7.5 | 0.8188 | 0.01275 | 0.0036 | 64.2196
8 | 0.8663 | 0.01406 | 0.0048 | 61.6145
8.5 | 0.9145 | 0.01516 | 0.0058 | 60.3232
9 | 0.957 | 0.01707 | 0.0074 | 56.0633
9.5 | 1.002 | 0.01846 | 0.0087 | 54.2795
10 | 1.0437 | 0.02011 | 0.0101 | 51.8996
10.5 | 1.0704 | 0.02372 | 0.0129 | 45.1265
11 | 1.104 | 0.0259 | 0.015 | 42.6255
11.5 | 1.1284 | 0.02865 | 0.0178 | 39.3857
12 | 1.1348 | 0.03188 | 0.0221 | 35.596
12.5 | 1.1289 | 0.03582 | 0.0252 | 31.5159
13 | 1.1233 | 0.04114 | 0.0245 | 27.3043
13.5 | 1.1083 | 0.04933 | 0.0203 | 22.4671
14 | 1.0819 | 0.0609 | 0.0129 | 17.7652
14.5 | 1.0348 | 0.07771 | 0.002 | 13.3162
15 | 0.9279 | 0.11012 | -0.018 | 8.4263
15.5 | 0.7518 | 0.17728 | -0.0485 | 4.2407
16 | 0.7556 | 0.18825 | -0.0535 | 4.0138
16.5 | 0.7673 | 0.19755 | -0.0581 | 3.8841
17 | 0.7783 | 0.20812 | -0.0641 | 3.7397

## 35. Re 750k Mach 0.10 (1)
BIGFOIL.COM POLAR EXPORT
RS001t
RS001t |  |  |  | Cl Max: | 0.926 | at alpha= | 9 | deg
JavaFoil+Calcfoil stall+Eppler ext transition |  |  |  | L/D Max: | 73.922 | at alpha= | 8.5 | deg
Re: | 750000 |  |  | Cd Min: | 0.00647 | at alpha= | 0 | deg
Mach: | 0.1 |  |  | Cl=0 at alpha= | 0 | deg
|  |  |  | @ Cl=0.1, Cd= | 0.0065417
|  |  |  | @ Cl=0.4, Cd= | 0.0074512
|  |  |  | @ Cl=0.6, Cd= | 0.0093168
alpha (deg) | Cl | Cd | Cm | Cl/Cd
-14 | -0.693 | 0.11391 | 0.003 | -6.085
-13.5 | -0.718 | 0.10715 | 0.003 | -6.703
-13 | -0.74 | 0.09961 | 0.003 | -7.434
-12.5 | -0.759 | 0.09169 | 0.003 | -8.283
-12 | -0.775 | 0.08566 | 0.003 | -9.047
-11.5 | -0.786 | 0.07905 | 0.003 | -9.938
-11 | -0.79 | 0.07392 | 0.002 | -10.686
-10.5 | -0.79 | 0.06879 | 0.002 | -11.483
-10 | -0.797 | 0.05912 | 0.003 | -13.486
-9.5 | -0.924 | 0.01741 | 0.005 | -53.076
-9 | -0.926 | 0.01502 | 0.004 | -61.618
-8.5 | -0.907 | 0.01226 | 0.004 | -73.922
-8 | -0.874 | 0.01321 | 0.004 | -66.142
-7.5 | -0.831 | 0.01242 | 0.004 | -66.905
-7 | -0.786 | 0.01174 | 0.004 | -66.912
-6.5 | -0.737 | 0.01113 | 0.003 | -66.26
-6 | -0.687 | 0.01062 | 0.003 | -64.72
-5.5 | -0.635 | 0.01014 | 0.003 | -62.592
-5 | -0.581 | 0.00887 | 0.003 | -65.447
-4.5 | -0.525 | 0.00835 | 0.002 | -62.913
-4 | -0.469 | 0.00786 | 0.002 | -59.625
-3.5 | -0.411 | 0.00751 | 0.002 | -54.746
-3 | -0.353 | 0.0072 | 0.002 | -49.045
-2.5 | -0.295 | 0.00692 | 0.001 | -42.547
-2 | -0.236 | 0.00674 | 0.001 | -34.966
-1.5 | -0.177 | 0.0067 | 0.001 | -26.427
-1 | -0.118 | 0.00656 | 0.001 | -17.995
-0.5 | -0.059 | 0.0065 | 0 | -9.085
0 | 0 | 0.00647 | 0 | 0
0.5 | 0.059 | 0.0065 | 0 | 9.086
1 | 0.118 | 0.00656 | -0.001 | 17.998
1.5 | 0.177 | 0.0067 | -0.001 | 26.431
2 | 0.236 | 0.00674 | -0.001 | 34.972
2.5 | 0.295 | 0.00692 | -0.001 | 42.555
3 | 0.353 | 0.0072 | -0.002 | 49.055
3.5 | 0.411 | 0.00751 | -0.002 | 54.758
4 | 0.469 | 0.00786 | -0.002 | 59.64
4.5 | 0.525 | 0.00835 | -0.002 | 62.925
5 | 0.581 | 0.00887 | -0.003 | 65.465
5.5 | 0.635 | 0.01014 | -0.003 | 62.612
6 | 0.687 | 0.01062 | -0.003 | 64.743
6.5 | 0.738 | 0.01113 | -0.003 | 66.285
7 | 0.786 | 0.01174 | -0.004 | 66.94
7.5 | 0.832 | 0.01242 | -0.004 | 66.935
8 | 0.874 | 0.01321 | -0.004 | 66.168
8.5 | 0.907 | 0.01226 | -0.004 | 73.922
9 | 0.926 | 0.01502 | -0.004 | 61.618
9.5 | 0.924 | 0.01741 | -0.005 | 53.076
10 | 0.797 | 0.05912 | -0.003 | 13.486
10.5 | 0.79 | 0.06879 | -0.002 | 11.483
11 | 0.79 | 0.07392 | -0.002 | 10.686
11.5 | 0.786 | 0.07905 | -0.003 | 9.938
12 | 0.775 | 0.08566 | -0.003 | 9.047
12.5 | 0.759 | 0.09169 | -0.003 | 8.283
13 | 0.74 | 0.09961 | -0.003 | 7.434
13.5 | 0.718 | 0.10715 | -0.003 | 6.703
14 | 0.693 | 0.11391 | -0.003 | 6.085

## 36. Re 750k Mach 0.10 (2)
BIGFOIL.COM POLAR EXPORT
RS001t
RS001t |  |  |  | Cl Max: | 1.1173 | at alpha= | 11.5 | deg
XFOIL ncrit=9 |  |  |  | L/D Max: | 68.7115 | at alpha= | 5.5 | deg
Re: | 750000 |  |  | Cd Min: | 0.19849 | at alpha= | 16.5 | deg
Mach: | 0.1 |  |  | Cl=0 at alpha= | 0 | deg
|  |  |  | @ Cl=0.1, Cd= | 0.0057966
|  |  |  | @ Cl=0.4, Cd= | 0.0067704
|  |  |  | @ Cl=0.6, Cd= | 0.0087475
alpha (deg) | Cl | Cd | Cm | Cl/Cd
-16.5 | -0.7681 | 0.19829 | 0.0587 | -3.8736
-16 | -0.756 | 0.18913 | 0.054 | -3.9973
-15.5 | -0.7459 | 0.17924 | 0.0493 | -4.1615
-15 | -0.7373 | 0.17174 | 0.0458 | -4.2931
-14.5 | -0.9513 | 0.09672 | 0.0099 | -9.8356
-14 | -1.014 | 0.07496 | -0.0039 | -13.5272
-13.5 | -1.0443 | 0.06106 | -0.0134 | -17.1028
-13 | -1.0856 | 0.04725 | -0.022 | -22.9757
-12.5 | -1.0965 | 0.04 | -0.0256 | -27.4125
-12 | -1.1066 | 0.03466 | -0.0252 | -31.9273
-11.5 | -1.1166 | 0.03055 | -0.0203 | -36.5499
-11 | -1.1012 | 0.02719 | -0.0169 | -40.5002
-10.5 | -1.0723 | 0.02453 | -0.0144 | -43.7138
-10 | -1.0149 | 0.00979 | -0.012 | -103.667
-9.5 | -0.9798 | 0.00788 | -0.0101 | -124.3401
-9 | -0.9378 | 0.00661 | -0.0087 | -141.8759
-8.5 | -0.8962 | 0.00526 | -0.0072 | -170.3802
-8 | -0.851 | 0.00434 | -0.006 | -196.0829
-7.5 | -0.804 | 0.0036 | -0.005 | -223.3333
-7 | -0.7559 | 0.003 | -0.004 | -251.9667
-6.5 | -0.7067 | 0.00253 | -0.0031 | -279.3281
-6 | -0.6578 | 0.00209 | -0.0022 | -314.7368
-5.5 | -0.6082 | 0.00178 | -0.0013 | -341.6854
-5 | -0.5587 | 0.00153 | -0.0004 | -365.1634
-4.5 | -0.5104 | 0.00132 | 0.0008 | -386.6667
-4 | -0.4515 | 0.00118 | -0.0003 | -382.6271
-3.5 | -0.3807 | 0.0011 | -0.0037 | -346.0909
-3 | -0.3178 | 0.00103 | -0.0052 | -308.5437
-2.5 | -0.2675 | 0.001 | -0.0036 | -267.5
-2 | -0.216 | 0.00098 | -0.0024 | -220.4082
-1.5 | -0.1631 | 0.00098 | -0.0015 | -166.4286
-0.5 | -0.0546 | 0.00097 | -0.0004 | -56.2887
0 | 0 | 0.00578 | 0 | 0
0.5 | 0.0548 | 0.00578 | 0.0006 | 9.481
1 | 0.1093 | 0.0058 | 0.0012 | 18.8448
1.5 | 0.1632 | 0.00582 | 0.002 | 28.0412
2 | 0.2162 | 0.00589 | 0.0031 | 36.7063
3 | 0.3261 | 0.00635 | 0.0044 | 51.3543
3.5 | 0.3984 | 0.00676 | 0.001 | 58.9349
4 | 0.4738 | 0.00725 | -0.0033 | 65.3517
4.5 | 0.5252 | 0.0078 | -0.0026 | 67.3333
5 | 0.5743 | 0.00839 | -0.0013 | 68.4505
5.5 | 0.6239 | 0.00908 | -0.0001 | 68.7115
6 | 0.6739 | 0.0099 | 0.0009 | 68.0707
6.5 | 0.7235 | 0.01093 | 0.002 | 66.194
7 | 0.7737 | 0.01193 | 0.0031 | 64.8533
7.5 | 0.8231 | 0.01301 | 0.0042 | 63.2667
8 | 0.8714 | 0.01427 | 0.0054 | 61.0652
8.5 | 0.9189 | 0.01554 | 0.0066 | 59.1313
9 | 0.9619 | 0.01742 | 0.0082 | 55.2181
9.5 | 1.0063 | 0.01895 | 0.0097 | 53.1029
10 | 1.045 | 0.02105 | 0.0115 | 49.6437
10.5 | 1.0721 | 0.02455 | 0.0144 | 43.6701
11 | 1.1008 | 0.02724 | 0.017 | 40.4112
11.5 | 1.1173 | 0.03048 | 0.0203 | 36.6568
12 | 1.1098 | 0.03435 | 0.0251 | 32.3086
12.5 | 1.0969 | 0.03997 | 0.0255 | 27.4431
13 | 1.0832 | 0.04766 | 0.0218 | 22.7277
13.5 | 1.0553 | 0.05934 | 0.0142 | 17.784
14 | 1.0101 | 0.07581 | 0.0033 | 13.3241
14.5 | 0.9357 | 0.10039 | -0.0123 | 9.3206
15 | 0.7373 | 0.17214 | -0.046 | 4.2831
15.5 | 0.7517 | 0.17862 | -0.0493 | 4.2084
16 | 0.7566 | 0.18924 | -0.0541 | 3.9981
16.5 | 0.7686 | 0.19849 | -0.0588 | 3.8722

## 37. Re 750k Mach 0.25 (1)
BIGFOIL.COM POLAR EXPORT
RS001t
RS001t |  |  |  | Cl Max: | 0.9 | at alpha= | 8.5 | deg
JavaFoil+Calcfoil stall+Eppler ext transition |  |  |  | L/D Max: | 65.36 | at alpha= | 7 | deg
Re: | 750000 |  |  | Cd Min: | 0.00652 | at alpha= | 0 | deg
Mach: | 0.25 |  |  | Cl=0 at alpha= | 0 | deg
|  |  |  | @ Cl=0.1, Cd= | 0.006622
|  |  |  | @ Cl=0.4, Cd= | 0.007602
|  |  |  | @ Cl=0.6, Cd= | 0.12655
alpha (deg) | Cl | Cd | Cm | Cl/Cd
-13.5 | -0.483 | 0.12655 | 0.003 | -3.82
-13 | -0.544 | 0.1155 | 0.002 | -4.712
-12.5 | -0.599 | 0.10473 | 0.002 | -5.721
-12 | -0.647 | 0.09655 | 0.002 | -6.703
-11.5 | -0.687 | 0.08679 | 0.002 | -7.916
-11 | -0.718 | 0.07853 | 0.002 | -9.142
-10.5 | -0.739 | 0.07181 | 0.002 | -10.294
-10 | -0.751 | 0.0669 | 0.002 | -11.227
-9.5 | -0.755 | 0.06211 | 0.002 | -12.159
-9 | -0.84 | 0.02753 | 0.004 | -30.498
-8.5 | -0.9 | 0.01498 | 0.004 | -60.119
-8 | -0.879 | 0.01389 | 0.004 | -63.296
-7.5 | -0.843 | 0.01308 | 0.004 | -64.495
-7 | -0.8 | 0.01225 | 0.004 | -65.332
-6.5 | -0.753 | 0.01155 | 0.003 | -65.18
-6 | -0.703 | 0.01093 | 0.003 | -64.287
-5.5 | -0.65 | 0.01042 | 0.003 | -62.39
-5 | -0.595 | 0.00932 | 0.003 | -63.873
-4.5 | -0.539 | 0.00855 | 0.002 | -63.003
-4 | -0.481 | 0.00807 | 0.002 | -59.636
-3.5 | -0.422 | 0.00774 | 0.002 | -54.615
-3 | -0.363 | 0.00738 | 0.002 | -49.171
-2.5 | -0.303 | 0.00707 | 0.001 | -42.823
-2 | -0.242 | 0.00699 | 0.001 | -34.657
-1.5 | -0.182 | 0.00684 | 0.001 | -26.569
-1 | -0.121 | 0.00665 | 0.001 | -18.243
-0.5 | -0.061 | 0.00657 | 0 | -9.24
0 | 0 | 0.00652 | 0 | 0
0.5 | 0.061 | 0.00657 | 0 | 9.241
1 | 0.121 | 0.00665 | -0.001 | 18.245
1.5 | 0.182 | 0.00684 | -0.001 | 26.572
2 | 0.242 | 0.00699 | -0.001 | 34.664
2.5 | 0.303 | 0.00707 | -0.001 | 42.831
3 | 0.363 | 0.00738 | -0.002 | 49.181
3.5 | 0.423 | 0.00774 | -0.002 | 54.628
4 | 0.481 | 0.00807 | -0.002 | 59.651
4.5 | 0.539 | 0.00855 | -0.002 | 63.016
5 | 0.596 | 0.00932 | -0.003 | 63.892
5.5 | 0.65 | 0.01042 | -0.003 | 62.411
6 | 0.703 | 0.01093 | -0.003 | 64.311
6.5 | 0.753 | 0.01155 | -0.003 | 65.206
7 | 0.8 | 0.01225 | -0.004 | 65.36
7.5 | 0.844 | 0.01308 | -0.004 | 64.526
8 | 0.879 | 0.01389 | -0.004 | 63.296
8.5 | 0.9 | 0.01498 | -0.004 | 60.119
9 | 0.84 | 0.02753 | -0.004 | 30.498
9.5 | 0.755 | 0.06211 | -0.002 | 12.159
10 | 0.751 | 0.0669 | -0.002 | 11.227
10.5 | 0.739 | 0.07181 | -0.002 | 10.294
11 | 0.718 | 0.07853 | -0.002 | 9.142
11.5 | 0.687 | 0.08679 | -0.002 | 7.916
12 | 0.647 | 0.09655 | -0.002 | 6.703
12.5 | 0.599 | 0.10473 | -0.002 | 5.721
13 | 0.544 | 0.1155 | -0.002 | 4.712
13.5 | 0.483 | 0.12655 | -0.003 | 3.82

## 38. Re 750k Mach 0.25 (2)
BIGFOIL.COM POLAR EXPORT
RS001t
RS001t |  |  |  | Cl Max: | 1.0349 | at alpha= | 10.5 | deg
XFOIL ncrit=9 |  |  |  | L/D Max: | 68.3525 | at alpha= | 5 | deg
Re: | 750000 |  |  | Cd Min: | 0.18518 | at alpha= | 15.5 | deg
Mach: | 0.25 |  |  | Cl=0 at alpha= | 0 | deg
|  |  |  | @ Cl=0.1, Cd= | 0.0059254
|  |  |  | @ Cl=0.4, Cd= | 0.0068714
|  |  |  | @ Cl=0.6, Cd= | 0.0087862
alpha (deg) | Cl | Cd | Cm | Cl/Cd
-15.5 | -0.7553 | 0.18328 | 0.0523 | -4.121
-15 | -0.7368 | 0.17828 | 0.0497 | -4.1328
-14 | -0.7863 | 0.135 | 0.0313 | -5.8244
-13.5 | -0.8363 | 0.11145 | 0.019 | -7.5038
-13 | -0.8812 | 0.09227 | 0.0079 | -9.5502
-12.5 | -0.9217 | 0.07495 | -0.0031 | -12.2975
-12 | -0.9548 | 0.06007 | -0.0134 | -15.8948
-11.5 | -0.9868 | 0.04714 | -0.0228 | -20.9334
-11 | -1.0131 | 0.03783 | -0.0275 | -26.7803
-10.5 | -1.0355 | 0.03195 | -0.0249 | -32.41
-10 | -1.0332 | 0.02768 | -0.0202 | -37.3266
-9.5 | -1.0191 | 0.02284 | -0.0162 | -44.6191
-9 | -0.9832 | 0.0201 | -0.0136 | -48.9154
-8.5 | -0.9406 | 0.01792 | -0.0113 | -52.4888
-8 | -0.8977 | 0.01566 | -0.009 | -57.3244
-7.5 | -0.8484 | 0.01422 | -0.0072 | -59.6624
-7 | -0.7997 | 0.01262 | -0.0054 | -63.3677
-6.5 | -0.7473 | 0.0116 | -0.004 | -64.4224
-6 | -0.6957 | 0.01048 | -0.0025 | -66.3836
-5.5 | -0.6444 | 0.00949 | -0.0011 | -67.9031
-5 | -0.5933 | 0.00869 | 0.0004 | -68.2739
-4.5 | -0.5427 | 0.00805 | 0.0019 | -67.4161
-4 | -0.4846 | 0.00745 | 0.0018 | -65.047
-3.5 | -0.4067 | 0.00691 | -0.0024 | -58.8567
-3 | -0.3337 | 0.00649 | -0.0054 | -51.4176
-2.5 | -0.2771 | 0.0062 | -0.0045 | -44.6935
-2 | -0.2238 | 0.00605 | -0.0031 | -36.9917
-1.5 | -0.169 | 0.00596 | -0.002 | -28.3557
-1 | -0.1131 | 0.00593 | -0.0012 | -19.0725
-0.5 | -0.0566 | 0.00591 | -0.0006 | -9.577
0 | 0 | 0.00591 | 0 | 0
0.5 | 0.0566 | 0.00591 | 0.0006 | 9.577
1 | 0.1131 | 0.00593 | 0.0012 | 19.0725
1.5 | 0.1689 | 0.00596 | 0.002 | 28.3389
2 | 0.2238 | 0.00605 | 0.003 | 36.9917
2.5 | 0.2771 | 0.0062 | 0.0045 | 44.6935
3 | 0.3338 | 0.00649 | 0.0054 | 51.433
3.5 | 0.4067 | 0.00691 | 0.0024 | 58.8567
4 | 0.4846 | 0.00745 | -0.0018 | 65.047
4.5 | 0.5427 | 0.00805 | -0.0019 | 67.4161
5 | 0.5933 | 0.00868 | -0.0004 | 68.3525
5.5 | 0.6444 | 0.00949 | 0.0011 | 67.9031
6 | 0.6957 | 0.01048 | 0.0025 | 66.3836
6.5 | 0.7473 | 0.0116 | 0.004 | 64.4224
7 | 0.7996 | 0.01263 | 0.0054 | 63.3096
7.5 | 0.8484 | 0.01421 | 0.0072 | 59.7044
8 | 0.8976 | 0.01566 | 0.009 | 57.318
8.5 | 0.9404 | 0.01795 | 0.0113 | 52.39
9 | 0.9829 | 0.02014 | 0.0136 | 48.8034
9.5 | 1.0192 | 0.02279 | 0.0162 | 44.7214
10 | 1.0323 | 0.02777 | 0.0203 | 37.1732
10.5 | 1.0349 | 0.032 | 0.025 | 32.3406
11 | 1.0131 | 0.03783 | 0.0275 | 26.7803
11.5 | 0.9876 | 0.04708 | 0.0227 | 20.9771
12 | 0.9566 | 0.05991 | 0.0134 | 15.9673
12.5 | 0.9202 | 0.07547 | 0.0026 | 12.1929
13 | 0.8819 | 0.09223 | -0.008 | 9.562
13.5 | 0.8378 | 0.1114 | -0.0191 | 7.5206
14 | 0.729 | 0.15483 | -0.0391 | 4.7084
14.5 | 0.7248 | 0.17022 | -0.0457 | 4.258
15 | 0.7371 | 0.17861 | -0.0499 | 4.1269
15.5 | 0.7535 | 0.18518 | -0.0532 | 4.069

## 39. Re 750k Mach 0.50 (1)
BIGFOIL.COM POLAR EXPORT
RS001t
RS001t |  |  |  | Cl Max: | 1.067 | at alpha= | 20 | deg
JavaFoil+Calcfoil stall+Eppler ext transition |  |  |  | L/D Max: | 61.935 | at alpha= | 4.5 | deg
Re: | 750000 |  |  | Cd Min: | 0.00683 | at alpha= | 0 | deg
Mach: | 0.5 |  |  | Cl=0 at alpha= | 0 | deg
|  |  |  | @ Cl=0.1, Cd= | 0.0069782
|  |  |  | @ Cl=0.4, Cd= | 0.0080728
|  |  |  | @ Cl=0.6, Cd= | 0.11081
alpha (deg) | Cl | Cd | Cm | Cl/Cd
-20 | -1.067 | 0.21094 | 0.006 | -5.059
-19.5 | -1.042 | 0.20537 | 0.006 | -5.073
-19 | -1.016 | 0.19887 | 0.006 | -5.111
-18.5 | -0.991 | 0.19522 | 0.006 | -5.079
-18 | -0.961 | 0.18725 | 0.006 | -5.134
-17.5 | -0.935 | 0.1838 | 0.005 | -5.088
-17 | -0.909 | 0.17888 | 0.005 | -5.08
-16.5 | -0.883 | 0.17334 | 0.005 | -5.093
-16 | -0.857 | 0.16675 | 0.005 | -5.139
-15.5 | -0.831 | 0.16289 | 0.005 | -5.101
-15 | -0.805 | 0.15946 | 0.005 | -5.051
-14.5 | -0.776 | 0.14872 | 0.004 | -5.221
-14 | -0.75 | 0.14634 | 0.004 | -5.123
-13.5 | -0.724 | 0.13556 | 0.004 | -5.338
-13 | -0.697 | 0.12914 | 0.004 | -5.398
-12.5 | -0.671 | 0.12617 | 0.003 | -5.317
-12 | -0.645 | 0.12349 | 0.003 | -5.224
-11.5 | -0.617 | 0.11331 | 0.003 | -5.442
-11 | -0.59 | 0.10975 | 0.003 | -5.375
-10.5 | -0.563 | 0.10355 | 0.003 | -5.441
-10 | -0.537 | 0.10058 | 0.002 | -5.339
-9.5 | -0.51 | 0.09075 | 0.002 | -5.616
-9 | -0.483 | 0.08881 | 0.002 | -5.44
-8.5 | -0.457 | 0.08635 | 0.002 | -5.287
-8 | -0.43 | 0.0839 | 0.002 | -5.125
-7.5 | -0.589 | 0.05714 | 0.002 | -10.302
-7 | -0.64 | 0.04865 | 0.002 | -13.149
-6.5 | -0.783 | 0.0142 | 0.004 | -55.17
-6 | -0.757 | 0.0131 | 0.003 | -57.746
-5.5 | -0.711 | 0.01203 | 0.003 | -59.053
-5 | -0.657 | 0.01129 | 0.003 | -58.16
-4.5 | -0.598 | 0.00966 | 0.003 | -61.915
-4 | -0.536 | 0.00906 | 0.002 | -59.094
-3.5 | -0.471 | 0.00856 | 0.002 | -55.043
-3 | -0.405 | 0.00809 | 0.002 | -50.079
-2.5 | -0.338 | 0.00786 | 0.001 | -43.001
-2 | -0.271 | 0.0076 | 0.001 | -35.603
-1.5 | -0.203 | 0.00736 | 0.001 | -27.592
-1 | -0.136 | 0.0071 | 0.001 | -19.086
-0.5 | -0.068 | 0.00687 | 0 | -9.868
0 | 0 | 0.00683 | 0 | 0
0.5 | 0.068 | 0.00687 | 0 | 9.869
1 | 0.136 | 0.0071 | -0.001 | 19.089
1.5 | 0.203 | 0.00736 | -0.001 | 27.598
2 | 0.271 | 0.0076 | -0.001 | 35.611
2.5 | 0.338 | 0.00786 | -0.001 | 43.011
3 | 0.405 | 0.00809 | -0.002 | 50.091
3.5 | 0.471 | 0.00856 | -0.002 | 55.058
4 | 0.536 | 0.00906 | -0.002 | 59.112
4.5 | 0.598 | 0.00966 | -0.003 | 61.935
5 | 0.657 | 0.01129 | -0.003 | 58.183
5.5 | 0.711 | 0.01203 | -0.003 | 59.078
6 | 0.757 | 0.0131 | -0.003 | 57.774
6.5 | 0.783 | 0.0142 | -0.004 | 55.17
7 | 0.64 | 0.04851 | -0.002 | 13.19
7.5 | 0.589 | 0.05693 | -0.002 | 10.34
8 | 0.43 | 0.0839 | -0.002 | 5.125
8.5 | 0.457 | 0.08635 | -0.002 | 5.287
9 | 0.483 | 0.08881 | -0.002 | 5.44
9.5 | 0.51 | 0.09238 | -0.002 | 5.516
10 | 0.537 | 0.10437 | -0.002 | 5.145
10.5 | 0.563 | 0.10566 | -0.003 | 5.332
11 | 0.59 | 0.10934 | -0.003 | 5.396
11.5 | 0.617 | 0.11332 | -0.003 | 5.442
12 | 0.645 | 0.11927 | -0.003 | 5.408
12.5 | 0.671 | 0.13105 | -0.003 | 5.12
13 | 0.697 | 0.13333 | -0.004 | 5.228
13.5 | 0.723 | 0.13563 | -0.004 | 5.334
14 | 0.75 | 0.14682 | -0.004 | 5.106
14.5 | 0.776 | 0.15207 | -0.004 | 5.106
15 | 0.805 | 0.15979 | -0.005 | 5.04
15.5 | 0.831 | 0.16392 | -0.005 | 5.07
16 | 0.857 | 0.16764 | -0.005 | 5.111
16.5 | 0.883 | 0.1736 | -0.005 | 5.086
17 | 0.909 | 0.17888 | -0.005 | 5.08
17.5 | 0.935 | 0.18257 | -0.005 | 5.123
18 | 0.962 | 0.18812 | -0.006 | 5.112
18.5 | 0.992 | 0.19785 | -0.006 | 5.012
19 | 1.016 | 0.20224 | -0.006 | 5.025
19.5 | 1.042 | 0.20471 | -0.006 | 5.09
20 | 1.067 | 0.21098 | -0.006 | 5.058

## 40. Re 750k Mach 0.50 (2)
BIGFOIL.COM POLAR EXPORT
RS001t
RS001t |  |  |  | Cl Max: | 0.9789 | at alpha= | 20 | deg
XFOIL ncrit=9 |  |  |  | L/D Max: | 67.9672 | at alpha= | 4.5 | deg
Re: | 750000 |  |  | Cd Min: | 0.28748 | at alpha= | 20 | deg
Mach: | 0.5 |  |  | Cl=0 at alpha= | 0 | deg
|  |  |  | @ Cl=0.1, Cd= | 0.0064486
|  |  |  | @ Cl=0.4, Cd= | 0.0073102
|  |  |  | @ Cl=0.6, Cd= | 0.0089292
alpha (deg) | Cl | Cd | Cm | Cl/Cd
-20 | -0.9784 | 0.28689 | 0.1131 | -3.4104
-19.5 | -0.9576 | 0.27769 | 0.1073 | -3.4484
-19 | -0.9348 | 0.26911 | 0.1034 | -3.4737
-18.5 | -0.913 | 0.26107 | 0.0987 | -3.4971
-18 | -0.8911 | 0.25251 | 0.0936 | -3.529
-17.5 | -0.8696 | 0.2436 | 0.0884 | -3.5698
-17 | -0.8504 | 0.23318 | 0.0817 | -3.647
-16.5 | -0.8311 | 0.22339 | 0.076 | -3.7204
-16 | -0.8107 | 0.21429 | 0.0719 | -3.7832
-15.5 | -0.7892 | 0.20652 | 0.0679 | -3.8214
-15 | -0.7706 | 0.19714 | 0.0621 | -3.9089
-14.5 | -0.754 | 0.18708 | 0.0563 | -4.0304
-14 | -0.7395 | 0.17587 | 0.0519 | -4.2048
-13.5 | -0.7256 | 0.16607 | 0.0471 | -4.3692
-13 | -0.7145 | 0.1556 | 0.0418 | -4.5919
-12.5 | -0.7083 | 0.14391 | 0.036 | -4.9218
-12 | -0.7061 | 0.132 | 0.0301 | -5.3492
-11.5 | -0.7119 | 0.11897 | 0.0235 | -5.9839
-11 | -0.7259 | 0.10567 | 0.0162 | -6.8695
-10.5 | -0.7415 | 0.09318 | 0.0091 | -7.9577
-10 | -0.7696 | 0.07912 | 0.0008 | -9.727
-9.5 | -0.7964 | 0.06577 | -0.0077 | -12.1089
-9 | -0.8287 | 0.05162 | -0.0181 | -16.0539
-8.5 | -0.8548 | 0.03947 | -0.0284 | -21.657
-8 | -0.8841 | 0.03092 | -0.0319 | -28.5931
-7.5 | -0.9009 | 0.02473 | -0.0268 | -36.4294
-7 | -0.8833 | 0.0193 | -0.0215 | -45.7668
-6.5 | -0.8444 | 0.01552 | -0.0162 | -54.4072
-6 | -0.792 | 0.01323 | -0.0121 | -59.8639
-5.5 | -0.7353 | 0.01152 | -0.0084 | -63.8281
-5 | -0.6781 | 0.01015 | -0.005 | -66.8079
-4.5 | -0.6218 | 0.00916 | -0.0018 | -67.8821
-4 | -0.5344 | 0.00827 | -0.005 | -64.6191
-3.5 | -0.4469 | 0.00757 | -0.0083 | -59.0357
-2.5 | -0.3196 | 0.00692 | -0.005 | -46.185
-2 | -0.2572 | 0.00673 | -0.0035 | -38.2169
-1.5 | -0.1936 | 0.00657 | -0.0023 | -29.4673
-1 | -0.1295 | 0.00646 | -0.0014 | -20.0464
0 | 0 | 0.00641 | 0 | 0
1 | 0.1295 | 0.00646 | 0.0014 | 20.0464
1.5 | 0.1936 | 0.00657 | 0.0023 | 29.4673
2 | 0.2572 | 0.00673 | 0.0035 | 38.2169
2.5 | 0.3196 | 0.00692 | 0.005 | 46.185
3 | 0.3801 | 0.0072 | 0.0072 | 52.7917
3.5 | 0.4469 | 0.00757 | 0.0083 | 59.0357
4 | 0.5346 | 0.00827 | 0.005 | 64.6433
4.5 | 0.6219 | 0.00915 | 0.0018 | 67.9672
5 | 0.6782 | 0.01015 | 0.005 | 66.8177
5.5 | 0.7353 | 0.01152 | 0.0084 | 63.8281
6 | 0.7919 | 0.01323 | 0.0121 | 59.8564
6.5 | 0.8445 | 0.01549 | 0.0162 | 54.519
7 | 0.8831 | 0.01932 | 0.0215 | 45.7091
7.5 | 0.901 | 0.02472 | 0.0268 | 36.4482
8 | 0.8842 | 0.03091 | 0.0319 | 28.6056
8.5 | 0.855 | 0.03947 | 0.0284 | 21.662
9 | 0.8276 | 0.05182 | 0.0179 | 15.9707
9.5 | 0.7982 | 0.06556 | 0.0077 | 12.1751
10 | 0.7675 | 0.07956 | -0.0012 | 9.6468
10.5 | 0.7432 | 0.09296 | -0.009 | 7.9948
11 | 0.7242 | 0.10622 | -0.0165 | 6.8179
11.5 | 0.7119 | 0.11917 | -0.0236 | 5.9738
12 | 0.7065 | 0.13211 | -0.0302 | 5.3478
12.5 | 0.708 | 0.14429 | -0.0363 | 4.9068
13 | 0.7151 | 0.15559 | -0.0419 | 4.5961
13.5 | 0.726 | 0.16626 | -0.0472 | 4.3667
14 | 0.7402 | 0.17586 | -0.052 | 4.209
14.5 | 0.7546 | 0.18707 | -0.0563 | 4.0338
15 | 0.7713 | 0.1972 | -0.0621 | 3.9113
15.5 | 0.7889 | 0.20728 | -0.0683 | 3.806
16 | 0.8105 | 0.21487 | -0.0724 | 3.772
16.5 | 0.8315 | 0.2236 | -0.0761 | 3.7187
17 | 0.8506 | 0.23353 | -0.082 | 3.6424
17.5 | 0.8701 | 0.24389 | -0.0886 | 3.5676
18 | 0.8917 | 0.25288 | -0.0937 | 3.5262
18.5 | 0.9134 | 0.2615 | -0.0988 | 3.4929
19 | 0.9353 | 0.26952 | -0.1035 | 3.4702
19.5 | 0.9582 | 0.27823 | -0.1074 | 3.4439
20 | 0.9789 | 0.28748 | -0.1132 | 3.4051

## 41. Re 1M Mach 0.00 (1)
BIGFOIL.COM POLAR EXPORT
RS001t
RS001t |  |  |  | Cl Max: | 0.946 | at alpha= | 9.5 | deg
JavaFoil+Calcfoil stall+Eppler ext transition |  |  |  | L/D Max: | 71.784 | at alpha= | 7.5 | deg
Re: | 1000000 |  |  | Cd Min: | 0.00617 | at alpha= | 0 | deg
Mach: | 0 |  |  | Cl=0 at alpha= | 0 | deg
|  |  |  | @ Cl=0.1, Cd= | 0.0062636
|  |  |  | @ Cl=0.4, Cd= | 0.0070503
|  |  |  | @ Cl=0.6, Cd= | 0.0088533
alpha (deg) | Cl | Cd | Cm | Cl/Cd
-14.5 | -0.7 | 0.11527 | 0.003 | -6.075
-14 | -0.724 | 0.10856 | 0.003 | -6.669
-13.5 | -0.745 | 0.10118 | 0.003 | -7.368
-13 | -0.764 | 0.09417 | 0.003 | -8.117
-12.5 | -0.78 | 0.08753 | 0.003 | -8.909
-12 | -0.793 | 0.08103 | 0.003 | -9.79
-11.5 | -0.804 | 0.07358 | 0.003 | -10.933
-11 | -0.807 | 0.06805 | 0.003 | -11.86
-10.5 | -0.901 | 0.02804 | 0.005 | -32.112
-10 | -0.944 | 0.01723 | 0.005 | -54.777
-9.5 | -0.946 | 0.01491 | 0.005 | -63.429
-9 | -0.932 | 0.01383 | 0.004 | -67.427
-8.5 | -0.909 | 0.01301 | 0.004 | -69.84
-8 | -0.872 | 0.01219 | 0.004 | -71.502
-7.5 | -0.829 | 0.01155 | 0.004 | -71.754
-7 | -0.783 | 0.01095 | 0.003 | -71.488
-6.5 | -0.735 | 0.01044 | 0.003 | -70.381
-6 | -0.684 | 0.00996 | 0.003 | -68.669
-5.5 | -0.632 | 0.0096 | 0.003 | -65.823
-5 | -0.578 | 0.00834 | 0.003 | -69.316
-4.5 | -0.523 | 0.00783 | 0.002 | -66.713
-4 | -0.466 | 0.00746 | 0.002 | -62.518
-3.5 | -0.409 | 0.0071 | 0.002 | -57.615
-3 | -0.351 | 0.00678 | 0.002 | -51.828
-2.5 | -0.293 | 0.00663 | 0.001 | -44.208
-2 | -0.235 | 0.00664 | 0.001 | -35.363
-1.5 | -0.176 | 0.00649 | 0.001 | -27.154
-1 | -0.117 | 0.00629 | 0.001 | -18.676
-0.5 | -0.059 | 0.0062 | 0 | -9.476
0 | 0 | 0.00617 | 0 | 0
0.5 | 0.059 | 0.0062 | 0 | 9.477
1 | 0.117 | 0.00629 | -0.001 | 18.678
1.5 | 0.176 | 0.00649 | -0.001 | 27.157
2 | 0.235 | 0.00664 | -0.001 | 35.368
2.5 | 0.293 | 0.00663 | -0.001 | 44.216
3 | 0.351 | 0.00678 | -0.002 | 51.838
3.5 | 0.409 | 0.0071 | -0.002 | 57.627
4 | 0.466 | 0.00746 | -0.002 | 62.531
4.5 | 0.523 | 0.00783 | -0.002 | 66.725
5 | 0.578 | 0.00834 | -0.003 | 69.33
5.5 | 0.632 | 0.0096 | -0.003 | 65.843
6 | 0.684 | 0.00996 | -0.003 | 68.692
6.5 | 0.735 | 0.01044 | -0.003 | 70.406
7 | 0.783 | 0.01095 | -0.003 | 71.516
7.5 | 0.829 | 0.01155 | -0.004 | 71.784
8 | 0.872 | 0.01219 | -0.004 | 71.527
8.5 | 0.909 | 0.01301 | -0.004 | 69.867
9 | 0.932 | 0.01383 | -0.004 | 67.427
9.5 | 0.946 | 0.01491 | -0.005 | 63.429
10 | 0.944 | 0.01723 | -0.005 | 54.777
10.5 | 0.901 | 0.02804 | -0.005 | 32.112
11 | 0.807 | 0.06805 | -0.003 | 11.86
11.5 | 0.804 | 0.07358 | -0.003 | 10.933
12 | 0.793 | 0.08103 | -0.003 | 9.79
12.5 | 0.78 | 0.08753 | -0.003 | 8.909
13 | 0.764 | 0.09417 | -0.003 | 8.117
13.5 | 0.745 | 0.10118 | -0.003 | 7.368
14 | 0.724 | 0.10856 | -0.003 | 6.669
14.5 | 0.7 | 0.11527 | -0.003 | 6.075

## 42. Re 1M Mach 0.00 (2)
BIGFOIL.COM POLAR EXPORT
RS001t
RS001t |  |  |  | Cl Max: | 1.1968 | at alpha= | 12.5 | deg
XFOIL ncrit=9 |  |  |  | L/D Max: | 73.1176 | at alpha= | 5.5 | deg
Re: | 1000000 |  |  | Cd Min: | 0.22297 | at alpha= | -18 | deg
Mach: | 0 |  |  | Cl=0 at alpha= | 0 | deg
|  |  |  | @ Cl=0.1, Cd= | 0.0055081
|  |  |  | @ Cl=0.4, Cd= | 0.0063944
|  |  |  | @ Cl=0.6, Cd= | 0.0082203
alpha (deg) | Cl | Cd | Cm | Cl/Cd
-18 | -0.806 | 0.22297 | 0.0723 | -3.6148
-17.5 | -0.7932 | 0.21299 | 0.0669 | -3.7241
-17 | -0.7804 | 0.20391 | 0.0623 | -3.8272
-16.5 | -0.7738 | 0.19335 | 0.0573 | -4.0021
-16 | -0.9881 | 0.11471 | 0.0205 | -8.6139
-15.5 | -1.0455 | 0.09289 | 0.0076 | -11.2552
-15 | -1.0962 | 0.07466 | -0.0034 | -14.6826
-14.5 | -1.1396 | 0.05896 | -0.0132 | -19.3284
-14 | -1.1659 | 0.0474 | -0.0204 | -24.597
-13.5 | -1.1798 | 0.03919 | -0.0246 | -30.1046
-13 | -1.1962 | 0.03277 | -0.0251 | -36.5029
-12.5 | -1.1961 | 0.02947 | -0.0219 | -40.587
-12 | -1.1804 | 0.02745 | -0.0179 | -43.0018
-11.5 | -1.1709 | 0.0234 | -0.0139 | -50.0385
-11 | -1.14 | 0.02104 | -0.0115 | -54.1825
-10.5 | -1.0994 | 0.01951 | -0.01 | -56.3506
-10 | -1.0569 | 0.01801 | -0.0086 | -58.6841
-9.5 | -1.0103 | 0.01694 | -0.0075 | -59.6399
-9 | -0.9695 | 0.01484 | -0.0058 | -65.3302
-8.5 | -0.9206 | 0.01388 | -0.0049 | -66.3256
-8 | -0.8727 | 0.01266 | -0.0039 | -68.9336
-7.5 | -0.8224 | 0.01183 | -0.0031 | -69.5182
-7 | -0.7722 | 0.01089 | -0.0021 | -70.9091
-6.5 | -0.7212 | 0.01014 | -0.0013 | -71.1243
-6 | -0.6714 | 0.00924 | -0.0003 | -72.6623
-5.5 | -0.6215 | 0.0085 | 0.0007 | -73.1176
-5 | -0.5722 | 0.00786 | 0.0019 | -72.799
-4.5 | -0.5235 | 0.00732 | 0.0032 | -71.5164
-4 | -0.4529 | 0.00675 | -0.0003 | -67.0963
-3.5 | -0.3815 | 0.00627 | -0.0037 | -60.8453
-3 | -0.3225 | 0.00598 | -0.0041 | -53.9298
-2.5 | -0.2715 | 0.00577 | -0.0028 | -47.0537
-1.5 | -0.1649 | 0.00555 | -0.0012 | -29.7117
-1 | -0.1103 | 0.00551 | -0.0007 | -20.0181
-0.5 | -0.0553 | 0.0055 | -0.0003 | -10.0545
0 | 0 | 0.0055 | 0 | 0
0.5 | 0.0553 | 0.0055 | 0.0003 | 10.0545
1 | 0.1103 | 0.00551 | 0.0007 | 20.0181
1.5 | 0.1649 | 0.00555 | 0.0012 | 29.7117
2 | 0.2188 | 0.00565 | 0.0018 | 38.7257
2.5 | 0.2715 | 0.00577 | 0.0028 | 47.0537
3 | 0.3225 | 0.00598 | 0.0041 | 53.9298
3.5 | 0.3815 | 0.00627 | 0.0037 | 60.8453
4 | 0.4529 | 0.00675 | 0.0003 | 67.0963
4.5 | 0.5235 | 0.00732 | -0.0032 | 71.5164
5 | 0.5723 | 0.00786 | -0.0019 | 72.8117
5.5 | 0.6215 | 0.0085 | -0.0007 | 73.1176
6 | 0.6714 | 0.00924 | 0.0003 | 72.6623
6.5 | 0.7212 | 0.01014 | 0.0013 | 71.1243
7 | 0.7722 | 0.01089 | 0.0021 | 70.9091
7.5 | 0.8224 | 0.01182 | 0.0031 | 69.577
8 | 0.8727 | 0.01266 | 0.0039 | 68.9336
8.5 | 0.9204 | 0.01391 | 0.005 | 66.1682
9 | 0.9694 | 0.01486 | 0.0058 | 65.2355
9.5 | 1.0101 | 0.01694 | 0.0075 | 59.6281
10 | 1.0567 | 0.01803 | 0.0086 | 58.6079
10.5 | 1.0993 | 0.01952 | 0.01 | 56.3166
11 | 1.1397 | 0.02108 | 0.0116 | 54.0655
11.5 | 1.1706 | 0.02346 | 0.0139 | 49.8977
12 | 1.1834 | 0.02719 | 0.0177 | 43.5234
12.5 | 1.1968 | 0.02945 | 0.0218 | 40.6384
13 | 1.1958 | 0.03282 | 0.0251 | 36.4351
13.5 | 1.1834 | 0.03881 | 0.0246 | 30.4921
14 | 1.1656 | 0.0475 | 0.0203 | 24.5389
14.5 | 1.1362 | 0.05958 | 0.0128 | 19.0702
15 | 1.0943 | 0.07512 | 0.003 | 14.5674
15.5 | 1.0358 | 0.09509 | -0.0091 | 10.8928
16 | 0.9743 | 0.11814 | -0.0226 | 8.247
17.5 | 0.7938 | 0.21325 | -0.067 | 3.7224

## 43. Re 1M Mach 0.10 (1)
BIGFOIL.COM POLAR EXPORT
RS001t
RS001t |  |  |  | Cl Max: | 0.941 | at alpha= | 9.5 | deg
JavaFoil+Calcfoil stall+Eppler ext transition |  |  |  | L/D Max: | 71.456 | at alpha= | 7.5 | deg
Re: | 1000000 |  |  | Cd Min: | 0.00617 | at alpha= | 0 | deg
Mach: | 0.1 |  |  | Cl=0 at alpha= | 0 | deg
|  |  |  | @ Cl=0.1, Cd= | 0.0062764
|  |  |  | @ Cl=0.4, Cd= | 0.007065
|  |  |  | @ Cl=0.6, Cd= | 0.0088133
alpha (deg) | Cl | Cd | Cm | Cl/Cd
-14.5 | -0.666 | 0.118 | 0.003 | -5.645
-14 | -0.693 | 0.10933 | 0.003 | -6.342
-13.5 | -0.719 | 0.10325 | 0.003 | -6.964
-13 | -0.742 | 0.09549 | 0.003 | -7.77
-12.5 | -0.761 | 0.08926 | 0.003 | -8.53
-12 | -0.777 | 0.08259 | 0.003 | -9.413
-11.5 | -0.79 | 0.07593 | 0.003 | -10.401
-11 | -0.797 | 0.06979 | 0.003 | -11.42
-10.5 | -0.842 | 0.04556 | 0.004 | -18.483
-10 | -0.931 | 0.01843 | 0.005 | -50.542
-9.5 | -0.941 | 0.01525 | 0.005 | -61.721
-9 | -0.931 | 0.014 | 0.004 | -66.49
-8.5 | -0.91 | 0.01319 | 0.004 | -68.996
-8 | -0.874 | 0.01237 | 0.004 | -70.636
-7.5 | -0.831 | 0.01164 | 0.004 | -71.425
-7 | -0.786 | 0.01101 | 0.004 | -71.388
-6.5 | -0.738 | 0.01048 | 0.003 | -70.355
-6 | -0.687 | 0.01 | 0.003 | -68.702
-5.5 | -0.635 | 0.00963 | 0.003 | -65.87
-5 | -0.581 | 0.00837 | 0.003 | -69.356
-4.5 | -0.525 | 0.00785 | 0.002 | -66.898
-4 | -0.469 | 0.0075 | 0.002 | -62.453
-3.5 | -0.411 | 0.00712 | 0.002 | -57.738
-3 | -0.353 | 0.00683 | 0.002 | -51.683
-2.5 | -0.295 | 0.00666 | 0.001 | -44.242
-2 | -0.236 | 0.00666 | 0.001 | -35.409
-1.5 | -0.177 | 0.00651 | 0.001 | -27.172
-1 | -0.118 | 0.00631 | 0.001 | -18.716
-0.5 | -0.059 | 0.0062 | 0 | -9.52
0 | 0 | 0.00617 | 0 | 0
0.5 | 0.059 | 0.0062 | 0 | 9.521
1 | 0.118 | 0.00631 | -0.001 | 18.718
1.5 | 0.177 | 0.00651 | -0.001 | 27.175
2 | 0.236 | 0.00666 | -0.001 | 35.415
2.5 | 0.295 | 0.00666 | -0.001 | 44.25
3 | 0.353 | 0.00683 | -0.002 | 51.693
3.5 | 0.411 | 0.00712 | -0.002 | 57.75
4 | 0.469 | 0.0075 | -0.002 | 62.467
4.5 | 0.525 | 0.00785 | -0.002 | 66.911
5 | 0.581 | 0.00837 | -0.003 | 69.374
5.5 | 0.635 | 0.00963 | -0.003 | 65.891
6 | 0.687 | 0.01 | -0.003 | 68.725
6.5 | 0.738 | 0.01048 | -0.003 | 70.38
7 | 0.786 | 0.01101 | -0.004 | 71.416
7.5 | 0.832 | 0.01164 | -0.004 | 71.456
8 | 0.874 | 0.01237 | -0.004 | 70.662
8.5 | 0.91 | 0.01319 | -0.004 | 69.024
9 | 0.931 | 0.014 | -0.004 | 66.49
9.5 | 0.941 | 0.01525 | -0.005 | 61.721
10 | 0.931 | 0.01843 | -0.005 | 50.542
10.5 | 0.842 | 0.04556 | -0.004 | 18.483
11 | 0.797 | 0.06979 | -0.003 | 11.42
11.5 | 0.79 | 0.07593 | -0.003 | 10.401
12 | 0.777 | 0.08259 | -0.003 | 9.413
12.5 | 0.761 | 0.08926 | -0.003 | 8.53
13 | 0.742 | 0.09549 | -0.003 | 7.77
13.5 | 0.719 | 0.10325 | -0.003 | 6.964
14 | 0.693 | 0.10933 | -0.003 | 6.342
14.5 | 0.666 | 0.118 | -0.003 | 5.645

## 44. Re 1M Mach 0.10 (2)
BIGFOIL.COM POLAR EXPORT
RS001t
RS001t |  |  |  | Cl Max: | 1.172 | at alpha= | 12 | deg
XFOIL ncrit=9 |  |  |  | L/D Max: | 73.0491 | at alpha= | 5.5 | deg
Re: | 1000000 |  |  | Cd Min: | 0.21395 | at alpha= | -17.5 | deg
Mach: | 0.1 |  |  | Cl=0 at alpha= | 0 | deg
|  |  |  | @ Cl=0.1, Cd= | 0.0055401
|  |  |  | @ Cl=0.4, Cd= | 0.0064066
|  |  |  | @ Cl=0.6, Cd= | 0.0082176
alpha (deg) | Cl | Cd | Cm | Cl/Cd
-17.5 | -0.7951 | 0.21395 | 0.0676 | -3.7163
-17 | -0.782 | 0.20494 | 0.0629 | -3.8158
-16.5 | -0.7747 | 0.19448 | 0.058 | -3.9834
-16 | -0.9051 | 0.13722 | 0.0332 | -6.596
-15.5 | -0.9791 | 0.10915 | 0.0172 | -8.9702
-15 | -1.0317 | 0.08898 | 0.0052 | -11.5947
-14.5 | -1.0815 | 0.07111 | -0.0057 | -15.2088
-14 | -1.1169 | 0.05684 | -0.0148 | -19.6499
-13.5 | -1.1397 | 0.04588 | -0.0218 | -24.8409
-13 | -1.1637 | 0.03684 | -0.0258 | -31.5879
-12.5 | -1.1708 | 0.03185 | -0.0252 | -36.7598
-12 | -1.168 | 0.02899 | -0.0211 | -40.2898
-11.5 | -1.1553 | 0.02601 | -0.0171 | -44.4175
-11 | -1.1415 | 0.02196 | -0.0132 | -51.9809
-10.5 | -1.1029 | 0.02021 | -0.0114 | -54.572
-10 | -1.0614 | 0.01856 | -0.0098 | -57.1875
-9.5 | -1.0161 | 0.01724 | -0.0084 | -58.9385
-9 | -0.9752 | 0.01512 | -0.0066 | -64.4974
-8.5 | -0.9263 | 0.01409 | -0.0056 | -65.7417
-8 | -0.8778 | 0.0129 | -0.0044 | -68.0465
-7.5 | -0.8276 | 0.01195 | -0.0035 | -69.2552
-7 | -0.777 | 0.01101 | -0.0025 | -70.5722
-6.5 | -0.7254 | 0.01028 | -0.0017 | -70.5642
-6 | -0.6756 | 0.0093 | -0.0005 | -72.6452
-5.5 | -0.6252 | 0.00857 | 0.0005 | -72.9522
-5 | -0.5758 | 0.00789 | 0.0017 | -72.9785
-4.5 | -0.5267 | 0.00735 | 0.0031 | -71.6599
-4 | -0.4549 | 0.00679 | -0.0005 | -66.9956
-3.5 | -0.3833 | 0.00629 | -0.0039 | -60.938
-3 | -0.3246 | 0.00601 | -0.0041 | -54.01
-2.5 | -0.2732 | 0.0058 | -0.0028 | -47.1034
-2 | -0.2201 | 0.00567 | -0.0018 | -38.8183
-1.5 | -0.1659 | 0.00557 | -0.0012 | -29.7846
-0.5 | -0.0556 | 0.00552 | -0.0003 | -10.0725
0 | 0 | 0.00553 | 0 | 0
0.5 | 0.0556 | 0.00552 | 0.0003 | 10.0725
1.5 | 0.1659 | 0.00557 | 0.0012 | 29.7846
2 | 0.2201 | 0.00567 | 0.0018 | 38.8183
2.5 | 0.2732 | 0.0058 | 0.0028 | 47.1034
3 | 0.3246 | 0.00601 | 0.0041 | 54.01
3.5 | 0.3833 | 0.00629 | 0.0039 | 60.938
4 | 0.4549 | 0.00679 | 0.0005 | 66.9956
4.5 | 0.5268 | 0.00735 | -0.0031 | 71.6735
5 | 0.5758 | 0.00789 | -0.0017 | 72.9785
5.5 | 0.6253 | 0.00856 | -0.0005 | 73.0491
6 | 0.6756 | 0.0093 | 0.0005 | 72.6452
6.5 | 0.7254 | 0.01028 | 0.0017 | 70.5642
7 | 0.777 | 0.01101 | 0.0025 | 70.5722
7.5 | 0.8276 | 0.01194 | 0.0035 | 69.3132
8 | 0.8778 | 0.01289 | 0.0044 | 68.0993
8.5 | 0.9261 | 0.0141 | 0.0056 | 65.6809
9 | 0.975 | 0.01514 | 0.0066 | 64.3989
9.5 | 1.016 | 0.01723 | 0.0084 | 58.9669
10 | 1.0612 | 0.01858 | 0.0098 | 57.1152
10.5 | 1.1028 | 0.02023 | 0.0114 | 54.5131
11 | 1.1413 | 0.02199 | 0.0132 | 51.9009
11.5 | 1.1542 | 0.02615 | 0.0171 | 44.1377
12 | 1.172 | 0.02873 | 0.0207 | 40.7936
12.5 | 1.1708 | 0.03188 | 0.0251 | 36.7252
13 | 1.1635 | 0.03689 | 0.0258 | 31.5397
13.5 | 1.1438 | 0.04538 | 0.022 | 25.2049
14 | 1.1166 | 0.05695 | 0.0147 | 19.6067
14.5 | 1.0787 | 0.07168 | 0.0053 | 15.0488
15 | 1.0279 | 0.08988 | -0.0059 | 11.4364
15.5 | 0.9608 | 0.11354 | -0.0199 | 8.4622
16 | 0.8261 | 0.16122 | -0.0451 | 5.1241
16.5 | 0.7751 | 0.19474 | -0.0581 | 3.9802
17 | 0.7823 | 0.20535 | -0.0631 | 3.8096

## 45. Re 1M Mach 0.25 (1)
BIGFOIL.COM POLAR EXPORT
RS001t
RS001t |  |  |  | Cl Max: | 0.908 | at alpha= | 9 | deg
JavaFoil+Calcfoil stall+Eppler ext transition |  |  |  | L/D Max: | 69.502 | at alpha= | 7 | deg
Re: | 1000000 |  |  | Cd Min: | 0.00623 | at alpha= | 0 | deg
Mach: | 0.25 |  |  | Cl=0 at alpha= | 0 | deg
|  |  |  | @ Cl=0.1, Cd= | 0.0063675
|  |  |  | @ Cl=0.4, Cd= | 0.0071897
|  |  |  | @ Cl=0.6, Cd= | 0.13015
alpha (deg) | Cl | Cd | Cm | Cl/Cd
-14 | -0.417 | 0.13015 | 0.003 | -3.206
-13.5 | -0.484 | 0.12024 | 0.003 | -4.021
-13 | -0.544 | 0.1104 | 0.002 | -4.931
-12.5 | -0.599 | 0.10189 | 0.002 | -5.883
-12 | -0.647 | 0.09281 | 0.002 | -6.975
-11.5 | -0.687 | 0.08448 | 0.002 | -8.137
-11 | -0.719 | 0.07741 | 0.002 | -9.289
-10.5 | -0.74 | 0.07116 | 0.002 | -10.402
-10 | -0.754 | 0.06547 | 0.002 | -11.511
-9.5 | -0.842 | 0.02973 | 0.004 | -28.339
-9 | -0.908 | 0.01567 | 0.004 | -57.976
-8.5 | -0.906 | 0.01398 | 0.004 | -64.831
-8 | -0.883 | 0.01319 | 0.004 | -66.923
-7.5 | -0.843 | 0.01223 | 0.004 | -68.958
-7 | -0.8 | 0.01152 | 0.004 | -69.473
-6.5 | -0.753 | 0.01088 | 0.003 | -69.227
-6 | -0.703 | 0.01031 | 0.003 | -68.195
-5.5 | -0.65 | 0.0099 | 0.003 | -65.648
-5 | -0.595 | 0.0088 | 0.003 | -67.619
-4.5 | -0.539 | 0.00804 | 0.002 | -67.007
-4 | -0.481 | 0.00771 | 0.002 | -62.419
-3.5 | -0.422 | 0.00732 | 0.002 | -57.696
-3 | -0.363 | 0.00698 | 0.002 | -51.976
-2.5 | -0.303 | 0.00683 | 0.001 | -44.299
-2 | -0.242 | 0.00678 | 0.001 | -35.758
-1.5 | -0.182 | 0.0066 | 0.001 | -27.541
-1 | -0.121 | 0.00642 | 0.001 | -18.897
-0.5 | -0.061 | 0.00627 | 0 | -9.672
0 | 0 | 0.00623 | 0 | 0
0.5 | 0.061 | 0.00627 | 0 | 9.673
1 | 0.121 | 0.00642 | -0.001 | 18.899
1.5 | 0.182 | 0.0066 | -0.001 | 27.544
2 | 0.242 | 0.00678 | -0.001 | 35.764
2.5 | 0.303 | 0.00683 | -0.001 | 44.307
3 | 0.363 | 0.00698 | -0.002 | 51.986
3.5 | 0.423 | 0.00732 | -0.002 | 57.708
4 | 0.481 | 0.00771 | -0.002 | 62.433
4.5 | 0.539 | 0.00804 | -0.002 | 67.02
5 | 0.596 | 0.0088 | -0.003 | 67.638
5.5 | 0.65 | 0.0099 | -0.003 | 65.67
6 | 0.703 | 0.01031 | -0.003 | 68.219
6.5 | 0.753 | 0.01088 | -0.003 | 69.253
7 | 0.8 | 0.01152 | -0.004 | 69.502
7.5 | 0.844 | 0.01223 | -0.004 | 68.989
8 | 0.883 | 0.01319 | -0.004 | 66.95
8.5 | 0.906 | 0.01398 | -0.004 | 64.831
9 | 0.908 | 0.01567 | -0.004 | 57.976
9.5 | 0.842 | 0.02973 | -0.004 | 28.339
10 | 0.754 | 0.06547 | -0.002 | 11.511
10.5 | 0.74 | 0.07116 | -0.002 | 10.402
11 | 0.719 | 0.07741 | -0.002 | 9.289
11.5 | 0.687 | 0.08448 | -0.002 | 8.137
12 | 0.647 | 0.09281 | -0.002 | 6.975
12.5 | 0.599 | 0.10189 | -0.002 | 5.883
13 | 0.544 | 0.1104 | -0.002 | 4.931
13.5 | 0.484 | 0.12024 | -0.003 | 4.021
14 | 0.417 | 0.13015 | -0.003 | 3.206

## 46. Re 1M Mach 0.25 (2)
BIGFOIL.COM POLAR EXPORT
RS001t
RS001t |  |  |  | Cl Max: | 1.0941 | at alpha= | 10.5 | deg
XFOIL ncrit=9 |  |  |  | L/D Max: | 72.8397 | at alpha= | 5 | deg
Re: | 1000000 |  |  | Cd Min: | 0.18678 | at alpha= | 15.5 | deg
Mach: | 0.25 |  |  | Cl=0 at alpha= | 0 | deg
|  |  |  | @ Cl=0.1, Cd= | 0.0056449
|  |  |  | @ Cl=0.4, Cd= | 0.0064902
|  |  |  | @ Cl=0.6, Cd= | 0.0082441
alpha (deg) | Cl | Cd | Cm | Cl/Cd
-15.5 | -0.75 | 0.18591 | 0.0539 | -4.0342
-15 | -0.746 | 0.1729 | 0.0482 | -4.3146
-14.5 | -0.7438 | 0.16076 | 0.0425 | -4.6268
-14 | -0.8984 | 0.10753 | 0.0162 | -8.3549
-13.5 | -0.938 | 0.0901 | 0.006 | -10.4107
-13 | -0.9677 | 0.07544 | -0.0027 | -12.8274
-12.5 | -1.0094 | 0.05939 | -0.0134 | -16.9961
-12 | -1.0387 | 0.0466 | -0.0224 | -22.2897
-11.5 | -1.0623 | 0.03699 | -0.0278 | -28.7186
-11 | -1.0893 | 0.03043 | -0.0265 | -35.7969
-10.5 | -1.0944 | 0.02631 | -0.021 | -41.5964
-10 | -1.0708 | 0.02307 | -0.0176 | -46.4153
-9.5 | -1.0364 | 0.02037 | -0.0147 | -50.8787
-9 | -0.9957 | 0.01808 | -0.0122 | -55.0719
-8.5 | -0.9551 | 0.01558 | -0.0096 | -61.303
-8 | -0.9048 | 0.01431 | -0.008 | -63.2285
-7.5 | -0.8557 | 0.01277 | -0.0062 | -67.0086
-7 | -0.8029 | 0.01178 | -0.0049 | -68.1579
-6.5 | -0.7507 | 0.01071 | -0.0034 | -70.0934
-6 | -0.6977 | 0.00984 | -0.0021 | -70.9045
-5.5 | -0.646 | 0.00894 | -0.0007 | -72.2595
-5 | -0.5951 | 0.00817 | 0.0009 | -72.8397
-4.5 | -0.542 | 0.00756 | 0.002 | -71.6931
-4 | -0.4659 | 0.00695 | -0.0019 | -67.036
-3.5 | -0.3928 | 0.00644 | -0.005 | -60.9938
-3 | -0.336 | 0.00617 | -0.0042 | -54.4571
-2.5 | -0.2826 | 0.00596 | -0.0029 | -47.4161
-2 | -0.2276 | 0.00582 | -0.0019 | -39.1065
-1.5 | -0.1714 | 0.00571 | -0.0013 | -30.0175
-1 | -0.1147 | 0.00565 | -0.0007 | -20.3009
-0.5 | -0.0575 | 0.00563 | -0.0003 | -10.2131
0 | 0 | 0.00563 | 0 | 0
0.5 | 0.0575 | 0.00563 | 0.0003 | 10.2131
1 | 0.1147 | 0.00565 | 0.0007 | 20.3009
1.5 | 0.1714 | 0.00571 | 0.0013 | 30.0175
2 | 0.2276 | 0.00582 | 0.0019 | 39.1065
2.5 | 0.2826 | 0.00596 | 0.0028 | 47.4161
3 | 0.336 | 0.00617 | 0.0042 | 54.4571
3.5 | 0.3928 | 0.00644 | 0.005 | 60.9938
4 | 0.4659 | 0.00695 | 0.0019 | 67.036
4.5 | 0.542 | 0.00756 | -0.0019 | 71.6931
5 | 0.5951 | 0.00817 | -0.0009 | 72.8397
5.5 | 0.646 | 0.00894 | 0.0007 | 72.2595
6 | 0.6977 | 0.00984 | 0.0021 | 70.9045
6.5 | 0.7507 | 0.01071 | 0.0035 | 70.0934
7 | 0.8029 | 0.01179 | 0.0049 | 68.1001
7.5 | 0.8557 | 0.01277 | 0.0063 | 67.0086
8 | 0.9047 | 0.01431 | 0.008 | 63.2215
8.5 | 0.9549 | 0.0156 | 0.0096 | 61.2115
9 | 0.9951 | 0.01814 | 0.0122 | 54.8567
9.5 | 1.0367 | 0.02032 | 0.0147 | 51.0187
10 | 1.0702 | 0.02314 | 0.0176 | 46.2489
10.5 | 1.0941 | 0.02634 | 0.021 | 41.5376
11 | 1.0904 | 0.0304 | 0.0264 | 35.8684
11.5 | 1.061 | 0.03717 | 0.0277 | 28.5445
12 | 1.0341 | 0.04733 | 0.0217 | 21.8487
12.5 | 0.9996 | 0.06111 | 0.012 | 16.3574
13 | 0.9714 | 0.07493 | 0.0029 | 12.9641
13.5 | 0.9397 | 0.08989 | -0.0061 | 10.4539
14 | 0.8962 | 0.10822 | -0.0167 | 8.2813
14.5 | 0.7451 | 0.16048 | -0.0425 | 4.6429
15 | 0.7467 | 0.1728 | -0.0482 | 4.3212
15.5 | 0.7492 | 0.18678 | -0.0543 | 4.0111

## 47. Re 1M Mach 0.50 (1)
BIGFOIL.COM POLAR EXPORT
RS001t
RS001t |  |  |  | Cl Max: | 1.067 | at alpha= | 20 | deg
JavaFoil+Calcfoil stall+Eppler ext transition |  |  |  | L/D Max: | 64.931 | at alpha= | 4.5 | deg
Re: | 1000000 |  |  | Cd Min: | 0.00654 | at alpha= | 0 | deg
Mach: | 0.5 |  |  | Cl=0 at alpha= | 0 | deg
|  |  |  | @ Cl=0.1, Cd= | 0.00671
|  |  |  | @ Cl=0.4, Cd= | 0.0076843
|  |  |  | @ Cl=0.6, Cd= | 0.10275
alpha (deg) | Cl | Cd | Cm | Cl/Cd
-20 | -1.067 | 0.19769 | 0.006 | -5.4
-19.5 | -1.042 | 0.19311 | 0.006 | -5.397
-19 | -1.017 | 0.18994 | 0.006 | -5.352
-18.5 | -0.993 | 0.18518 | 0.006 | -5.361
-18 | -0.962 | 0.17784 | 0.006 | -5.41
-17.5 | -0.936 | 0.17306 | 0.005 | -5.407
-17 | -0.909 | 0.16967 | 0.005 | -5.358
-16.5 | -0.883 | 0.16501 | 0.005 | -5.353
-16 | -0.857 | 0.1574 | 0.005 | -5.445
-15.5 | -0.831 | 0.15696 | 0.005 | -5.296
-15 | -0.806 | 0.14902 | 0.005 | -5.41
-14.5 | -0.777 | 0.14015 | 0.004 | -5.543
-14 | -0.75 | 0.13724 | 0.004 | -5.464
-13.5 | -0.724 | 0.12661 | 0.004 | -5.716
-13 | -0.697 | 0.12249 | 0.004 | -5.692
-12.5 | -0.671 | 0.1201 | 0.003 | -5.587
-12 | -0.645 | 0.11336 | 0.003 | -5.694
-11.5 | -0.617 | 0.10613 | 0.003 | -5.812
-11 | -0.59 | 0.10147 | 0.003 | -5.815
-10.5 | -0.564 | 0.09796 | 0.003 | -5.753
-10 | -0.537 | 0.09503 | 0.002 | -5.652
-9.5 | -0.51 | 0.08629 | 0.002 | -5.908
-9 | -0.483 | 0.0858 | 0.002 | -5.632
-8.5 | -0.457 | 0.08335 | 0.002 | -5.479
-8 | -0.43 | 0.08089 | 0.002 | -5.317
-7.5 | -0.589 | 0.05516 | 0.002 | -10.673
-7 | -0.64 | 0.0474 | 0.002 | -13.5
-6.5 | -0.786 | 0.01335 | 0.004 | -58.873
-6 | -0.757 | 0.01232 | 0.003 | -61.396
-5.5 | -0.711 | 0.01138 | 0.003 | -62.436
-5 | -0.657 | 0.0107 | 0.003 | -61.408
-4.5 | -0.598 | 0.00921 | 0.003 | -64.911
-4 | -0.536 | 0.00859 | 0.002 | -62.356
-3.5 | -0.471 | 0.00809 | 0.002 | -58.245
-3 | -0.405 | 0.0077 | 0.002 | -52.594
-2.5 | -0.338 | 0.00749 | 0.001 | -45.118
-2 | -0.271 | 0.00721 | 0.001 | -37.532
-1.5 | -0.203 | 0.00701 | 0.001 | -28.975
-1 | -0.136 | 0.0068 | 0.001 | -19.935
-0.5 | -0.068 | 0.00663 | 0 | -10.226
0 | 0 | 0.00654 | 0 | 0
0.5 | 0.068 | 0.00663 | 0 | 10.227
1 | 0.136 | 0.0068 | -0.001 | 19.938
1.5 | 0.203 | 0.00701 | -0.001 | 28.98
2 | 0.271 | 0.00721 | -0.001 | 37.539
2.5 | 0.338 | 0.00749 | -0.001 | 45.128
3 | 0.405 | 0.0077 | -0.002 | 52.606
3.5 | 0.471 | 0.00809 | -0.002 | 58.26
4 | 0.536 | 0.00859 | -0.002 | 62.373
4.5 | 0.598 | 0.00921 | -0.003 | 64.931
5 | 0.657 | 0.0107 | -0.003 | 61.432
5.5 | 0.711 | 0.01138 | -0.003 | 62.462
6 | 0.757 | 0.01232 | -0.003 | 61.425
6.5 | 0.786 | 0.01335 | -0.004 | 58.873
7 | 0.732 | 0.02106 | -0.004 | 34.772
7.5 | 0.589 | 0.05479 | -0.002 | 10.746
8 | 0.43 | 0.08089 | -0.002 | 5.317
8.5 | 0.457 | 0.08335 | -0.002 | 5.479
9 | 0.483 | 0.0858 | -0.002 | 5.632
9.5 | 0.51 | 0.08716 | -0.002 | 5.849
10 | 0.537 | 0.09774 | -0.002 | 5.495
10.5 | 0.564 | 0.10069 | -0.003 | 5.597
11 | 0.59 | 0.10107 | -0.003 | 5.838
11.5 | 0.617 | 0.10562 | -0.003 | 5.841
12 | 0.646 | 0.11638 | -0.003 | 5.547
12.5 | 0.671 | 0.12024 | -0.003 | 5.58
13 | 0.697 | 0.12579 | -0.004 | 5.543
13.5 | 0.724 | 0.12916 | -0.004 | 5.603
14 | 0.75 | 0.13778 | -0.004 | 5.443
14.5 | 0.777 | 0.14221 | -0.004 | 5.463
15 | 0.806 | 0.14969 | -0.005 | 5.386
15.5 | 0.831 | 0.15483 | -0.005 | 5.369
16 | 0.857 | 0.16105 | -0.005 | 5.321
16.5 | 0.883 | 0.1653 | -0.005 | 5.343
17 | 0.909 | 0.16967 | -0.005 | 5.358
17.5 | 0.936 | 0.17285 | -0.005 | 5.414
18 | 0.963 | 0.17904 | -0.006 | 5.377
18.5 | 0.993 | 0.18179 | -0.006 | 5.461
19 | 1.017 | 0.19232 | -0.006 | 5.286
19.5 | 1.042 | 0.19243 | -0.006 | 5.416
20 | 1.067 | 0.19773 | -0.006 | 5.399

## 48. Re 1M Mach 0.50 (2)
BIGFOIL.COM POLAR EXPORT
RS001t
RS001t |  |  |  | Cl Max: | 0.9781 | at alpha= | 20 | deg
XFOIL ncrit=9 |  |  |  | L/D Max: | 71.6614 | at alpha= | 5 | deg
Re: | 1000000 |  |  | Cd Min: | 0.28798 | at alpha= | 20 | deg
Mach: | 0.5 |  |  | Cl=0 at alpha= | 0 | deg
|  |  |  | @ Cl=0.1, Cd= | 0.0061112
|  |  |  | @ Cl=0.4, Cd= | 0.0069276
|  |  |  | @ Cl=0.6, Cd= | 0.0084274
alpha (deg) | Cl | Cd | Cm | Cl/Cd
-20 | -0.9775 | 0.28736 | 0.1145 | -3.4017
-19.5 | -0.9557 | 0.27901 | 0.1092 | -3.4253
-19 | -0.9339 | 0.27031 | 0.104 | -3.4549
-18.5 | -0.9122 | 0.26089 | 0.0986 | -3.4965
-18 | -0.8918 | 0.25062 | 0.0922 | -3.5584
-17.5 | -0.8712 | 0.24123 | 0.0868 | -3.6115
-17 | -0.8506 | 0.2318 | 0.0816 | -3.6695
-16.5 | -0.8293 | 0.2239 | 0.0777 | -3.7039
-16 | -0.8085 | 0.21544 | 0.0729 | -3.7528
-15.5 | -0.7887 | 0.20635 | 0.0679 | -3.8221
-15 | -0.7719 | 0.1953 | 0.0615 | -3.9524
-14.5 | -0.7543 | 0.18554 | 0.0565 | -4.0654
-14 | -0.7426 | 0.17403 | 0.0516 | -4.2671
-13.5 | -0.731 | 0.16314 | 0.0462 | -4.4808
-13 | -0.7223 | 0.15203 | 0.0406 | -4.751
-12.5 | -0.7184 | 0.14066 | 0.0346 | -5.1074
-12 | -0.7148 | 0.12964 | 0.0288 | -5.5137
-11.5 | -0.7202 | 0.11718 | 0.0222 | -6.1461
-11 | -0.7333 | 0.10415 | 0.015 | -7.0408
-10.5 | -0.7573 | 0.09024 | 0.0071 | -8.3921
-10 | -0.7858 | 0.07647 | -0.001 | -10.2759
-9.5 | -0.8151 | 0.0629 | -0.0097 | -12.9587
-9 | -0.8466 | 0.04889 | -0.0202 | -17.3164
-8.5 | -0.8747 | 0.0368 | -0.0304 | -23.769
-8 | -0.9068 | 0.02888 | -0.0316 | -31.3989
-7.5 | -0.9189 | 0.02262 | -0.026 | -40.6233
-7 | -0.8981 | 0.01742 | -0.0204 | -51.5557
-6.5 | -0.8534 | 0.01423 | -0.0154 | -59.9719
-6 | -0.7993 | 0.01206 | -0.0112 | -66.2769
-5.5 | -0.7397 | 0.01068 | -0.0077 | -69.2603
-5 | -0.6814 | 0.00952 | -0.0043 | -71.5756
-4.5 | -0.6068 | 0.00849 | -0.0047 | -71.4723
-4 | -0.5178 | 0.00767 | -0.0081 | -67.5098
-3.5 | -0.4487 | 0.00715 | -0.0074 | -62.7552
-3 | -0.3874 | 0.00687 | -0.0052 | -56.3901
-2.5 | -0.3245 | 0.00662 | -0.0036 | -49.0181
-2 | -0.2605 | 0.00642 | -0.0025 | -40.5763
-1.5 | -0.1957 | 0.00626 | -0.0017 | -31.262
-1 | -0.1308 | 0.00613 | -0.0011 | -21.3377
0 | 0 | 0.00605 | 0 | 0
1 | 0.1308 | 0.00613 | 0.0011 | 21.3377
1.5 | 0.1957 | 0.00626 | 0.0017 | 31.262
2 | 0.2605 | 0.00642 | 0.0025 | 40.5763
2.5 | 0.3245 | 0.00662 | 0.0036 | 49.0181
3 | 0.3874 | 0.00687 | 0.0051 | 56.3901
3.5 | 0.4487 | 0.00715 | 0.0074 | 62.7552
4 | 0.5178 | 0.00767 | 0.0081 | 67.5098
4.5 | 0.6068 | 0.00849 | 0.0047 | 71.4723
5 | 0.6815 | 0.00951 | 0.0043 | 71.6614
5.5 | 0.7398 | 0.01067 | 0.0077 | 69.3346
6 | 0.7992 | 0.01207 | 0.0112 | 66.2138
6.5 | 0.8534 | 0.01422 | 0.0154 | 60.0141
7 | 0.8979 | 0.01744 | 0.0204 | 51.4851
7.5 | 0.9186 | 0.02263 | 0.026 | 40.5921
8 | 0.9068 | 0.02888 | 0.0316 | 31.3989
8.5 | 0.8751 | 0.03676 | 0.0304 | 23.8058
9 | 0.8469 | 0.04888 | 0.0202 | 17.3261
9.5 | 0.8173 | 0.06264 | 0.0098 | 13.0476
10 | 0.7849 | 0.07666 | 0.0008 | 10.2387
10.5 | 0.7567 | 0.09045 | -0.0073 | 8.3659
11 | 0.733 | 0.10431 | -0.0152 | 7.0271
11.5 | 0.7212 | 0.11709 | -0.0222 | 6.1594
12 | 0.7169 | 0.12923 | -0.0287 | 5.5475
12.5 | 0.7199 | 0.14027 | -0.0346 | 5.1322
13 | 0.7229 | 0.15197 | -0.0406 | 4.7569
13.5 | 0.7314 | 0.16336 | -0.0463 | 4.4772
14 | 0.7432 | 0.17399 | -0.0517 | 4.2715
14.5 | 0.755 | 0.18552 | -0.0566 | 4.0696
15 | 0.7724 | 0.19539 | -0.0616 | 3.9531
15.5 | 0.7905 | 0.20524 | -0.0669 | 3.8516
16 | 0.8087 | 0.2158 | -0.0731 | 3.7475
16.5 | 0.8296 | 0.22411 | -0.0778 | 3.7018
17 | 0.851 | 0.2321 | -0.0817 | 3.6665
17.5 | 0.8717 | 0.2415 | -0.0869 | 3.6095
18 | 0.8923 | 0.25101 | -0.0924 | 3.5548
18.5 | 0.9126 | 0.26102 | -0.0985 | 3.4963
19 | 0.9344 | 0.27079 | -0.1041 | 3.4506
19.5 | 0.9563 | 0.27956 | -0.1094 | 3.4207
20 | 0.9781 | 0.28798 | -0.1146 | 3.3964

## 49. Re 2M Mach 0.00 (1)
BIGFOIL.COM POLAR EXPORT
RS001t
RS001t |  |  |  | Cl Max: | 0.967 | at alpha= | 10 | deg
JavaFoil+Calcfoil stall+Eppler ext transition |  |  |  | L/D Max: | 82.911 | at alpha= | 7.5 | deg
Re: | 2000000 |  |  | Cd Min: | 0.00584 | at alpha= | 0 | deg
Mach: | 0 |  |  | Cl=0 at alpha= | 0 | deg
|  |  |  | @ Cl=0.1, Cd= | 0.0059707
|  |  |  | @ Cl=0.4, Cd= | 0.0067974
|  |  |  | @ Cl=0.6, Cd= | 0.0080285
alpha (deg) | Cl | Cd | Cm | Cl/Cd
-15 | -0.678 | 0.11506 | 0.003 | -5.889
-14.5 | -0.704 | 0.10752 | 0.004 | -6.548
-14 | -0.728 | 0.1001 | 0.004 | -7.276
-13.5 | -0.751 | 0.09263 | 0.004 | -8.112
-13 | -0.775 | 0.08408 | 0.004 | -9.212
-12.5 | -0.801 | 0.07181 | 0.004 | -11.159
-12 | -0.843 | 0.05172 | 0.005 | -16.303
-11.5 | -0.9 | 0.03014 | 0.005 | -29.856
-11 | -0.947 | 0.01859 | 0.005 | -50.918
-10.5 | -0.963 | 0.01541 | 0.005 | -62.474
-10 | -0.967 | 0.01369 | 0.005 | -70.618
-9.5 | -0.957 | 0.01267 | 0.005 | -75.561
-9 | -0.938 | 0.01196 | 0.004 | -78.427
-8.5 | -0.909 | 0.01116 | 0.004 | -81.407
-8 | -0.872 | 0.01056 | 0.004 | -82.571
-7.5 | -0.829 | 0.01 | 0.004 | -82.887
-7 | -0.783 | 0.00959 | 0.003 | -81.604
-6.5 | -0.735 | 0.00929 | 0.003 | -79.1
-6 | -0.684 | 0.00895 | 0.003 | -76.471
-5.5 | -0.632 | 0.00871 | 0.003 | -72.542
-5 | -0.578 | 0.00756 | 0.003 | -76.479
-4.5 | -0.523 | 0.00718 | 0.002 | -72.813
-4 | -0.466 | 0.0069 | 0.002 | -67.594
-3.5 | -0.409 | 0.00683 | 0.002 | -59.949
-3 | -0.351 | 0.00662 | 0.002 | -53.074
-2.5 | -0.293 | 0.00643 | 0.001 | -45.604
-2 | -0.235 | 0.00625 | 0.001 | -37.539
-1.5 | -0.176 | 0.00609 | 0.001 | -28.906
-1 | -0.117 | 0.006 | 0.001 | -19.564
-0.5 | -0.059 | 0.0059 | 0 | -9.955
0 | 0 | 0.00584 | 0 | 0
0.5 | 0.059 | 0.0059 | 0 | 9.956
1 | 0.117 | 0.006 | -0.001 | 19.565
1.5 | 0.176 | 0.00609 | -0.001 | 28.908
2 | 0.235 | 0.00625 | -0.001 | 37.544
2.5 | 0.293 | 0.00643 | -0.001 | 45.611
3 | 0.351 | 0.00662 | -0.002 | 53.082
3.5 | 0.409 | 0.00683 | -0.002 | 59.959
4 | 0.466 | 0.0069 | -0.002 | 67.607
4.5 | 0.523 | 0.00718 | -0.002 | 72.825
5 | 0.578 | 0.00756 | -0.003 | 76.492
5.5 | 0.632 | 0.00871 | -0.003 | 72.557
6 | 0.684 | 0.00895 | -0.003 | 76.489
6.5 | 0.735 | 0.00929 | -0.003 | 79.12
7 | 0.783 | 0.00959 | -0.003 | 81.625
7.5 | 0.829 | 0.01 | -0.004 | 82.911
8 | 0.872 | 0.01056 | -0.004 | 82.597
8.5 | 0.909 | 0.01116 | -0.004 | 81.435
9 | 0.938 | 0.01196 | -0.004 | 78.457
9.5 | 0.957 | 0.01267 | -0.005 | 75.561
10 | 0.967 | 0.01369 | -0.005 | 70.618
10.5 | 0.963 | 0.01541 | -0.005 | 62.474
11 | 0.947 | 0.01859 | -0.005 | 50.918
11.5 | 0.9 | 0.03014 | -0.005 | 29.856
12 | 0.843 | 0.05172 | -0.005 | 16.303
12.5 | 0.801 | 0.07181 | -0.004 | 11.159
13 | 0.775 | 0.08408 | -0.004 | 9.212
13.5 | 0.751 | 0.09263 | -0.004 | 8.112
14 | 0.728 | 0.1001 | -0.004 | 7.276
14.5 | 0.704 | 0.10752 | -0.004 | 6.548
15 | 0.678 | 0.11506 | -0.003 | 5.889

## 50. Re 2M Mach 0.00 (2)
BIGFOIL.COM POLAR EXPORT
RS001t
RS001t |  |  |  | Cl Max: | 1.3936 | at alpha= | 14 | deg
XFOIL ncrit=9 |  |  |  | L/D Max: | 85.1205 | at alpha= | 8 | deg
Re: | 2000000 |  |  | Cd Min: | 0.16108 | at alpha= | 18.5 | deg
Mach: | 0 |  |  | Cl=0 at alpha= | 0 | deg
|  |  |  | @ Cl=0.1, Cd= | 0.0051181
|  |  |  | @ Cl=0.4, Cd= | 0.0058848
|  |  |  | @ Cl=0.6, Cd= | 0.0072549
alpha (deg) | Cl | Cd | Cm | Cl/Cd
-18.5 | -1.0019 | 0.16052 | 0.0461 | -6.2416
-18 | -1.0579 | 0.13668 | 0.032 | -7.74
-17.5 | -1.136 | 0.11022 | 0.0162 | -10.3067
-17 | -1.2221 | 0.0849 | 0.0012 | -14.3946
-16.5 | -1.2963 | 0.06378 | -0.0114 | -20.3246
-16 | -1.35 | 0.04764 | -0.0213 | -28.3375
-15.5 | -1.3756 | 0.03774 | -0.0265 | -36.4494
-15 | -1.3873 | 0.03158 | -0.0276 | -43.9297
-14.5 | -1.3947 | 0.02756 | -0.0249 | -50.606
-14 | -1.3938 | 0.02517 | -0.0194 | -55.3754
-13.5 | -1.3721 | 0.02314 | -0.016 | -59.2956
-13 | -1.3421 | 0.02126 | -0.0135 | -63.1279
-12.5 | -1.3047 | 0.01978 | -0.0116 | -65.9606
-12 | -1.2629 | 0.01857 | -0.0102 | -68.0075
-11.5 | -1.2261 | 0.0165 | -0.0082 | -74.3091
-11 | -1.1807 | 0.01537 | -0.0071 | -76.8185
-10.5 | -1.1329 | 0.01444 | -0.0061 | -78.4557
-10 | -1.084 | 0.01358 | -0.0053 | -79.8233
-9.5 | -1.0359 | 0.0125 | -0.0044 | -82.872
-9 | -0.9853 | 0.01176 | -0.0037 | -83.784
-8.5 | -0.9335 | 0.01121 | -0.0031 | -83.2739
-8 | -0.8828 | 0.01037 | -0.0024 | -85.1302
-7.5 | -0.8303 | 0.00985 | -0.0018 | -84.2944
-7 | -0.7784 | 0.00923 | -0.0011 | -84.3337
-6.5 | -0.7261 | 0.00873 | -0.0004 | -83.173
-6 | -0.6749 | 0.00811 | 0.0005 | -83.2182
-5.5 | -0.6251 | 0.00748 | 0.0016 | -83.5695
-5 | -0.5582 | 0.00689 | -0.001 | -81.016
-4.5 | -0.4905 | 0.00636 | -0.0037 | -77.1226
-4 | -0.4392 | 0.00608 | -0.0025 | -72.2368
-3.5 | -0.387 | 0.00582 | -0.0016 | -66.4948
-3 | -0.3333 | 0.00562 | -0.001 | -59.306
-2.5 | -0.2784 | 0.00549 | -0.0007 | -50.7104
-2 | -0.2235 | 0.00532 | -0.0005 | -42.0113
-1.5 | -0.1679 | 0.00523 | -0.0003 | -32.1033
-1 | -0.1121 | 0.00513 | -0.0002 | -21.8519
0 | 0 | 0.00502 | 0 | 0
1 | 0.1121 | 0.00513 | 0.0002 | 21.8519
1.5 | 0.1679 | 0.00523 | 0.0003 | 32.1033
2 | 0.2235 | 0.00532 | 0.0005 | 42.0113
2.5 | 0.2784 | 0.00549 | 0.0007 | 50.7104
3 | 0.3333 | 0.00562 | 0.001 | 59.306
3.5 | 0.387 | 0.00582 | 0.0016 | 66.4948
4 | 0.4392 | 0.00608 | 0.0025 | 72.2368
4.5 | 0.4905 | 0.00636 | 0.0037 | 77.1226
5 | 0.5582 | 0.00688 | 0.001 | 81.1337
5.5 | 0.6251 | 0.00748 | -0.0016 | 83.5695
6 | 0.675 | 0.00811 | -0.0005 | 83.2306
6.5 | 0.7261 | 0.00873 | 0.0004 | 83.173
7 | 0.7784 | 0.00923 | 0.0011 | 84.3337
7.5 | 0.8303 | 0.00986 | 0.0018 | 84.2089
8 | 0.8827 | 0.01037 | 0.0024 | 85.1205
8.5 | 0.9333 | 0.01122 | 0.0031 | 83.1818
9 | 0.9853 | 0.01178 | 0.0037 | 83.6418
9.5 | 1.036 | 0.01249 | 0.0043 | 82.9464
10 | 1.084 | 0.01359 | 0.0053 | 79.7645
10.5 | 1.1328 | 0.01445 | 0.0062 | 78.3945
11 | 1.1805 | 0.01537 | 0.0071 | 76.8055
11.5 | 1.2259 | 0.01651 | 0.0082 | 74.252
12 | 1.2634 | 0.01848 | 0.0102 | 68.3658
12.5 | 1.305 | 0.01971 | 0.0116 | 66.21
13 | 1.3418 | 0.02126 | 0.0135 | 63.1138
13.5 | 1.3723 | 0.02309 | 0.016 | 59.4327
14 | 1.3936 | 0.02515 | 0.0194 | 55.4115
14.5 | 1.3928 | 0.02766 | 0.025 | 50.3543
15 | 1.3855 | 0.03173 | 0.0276 | 43.6653
15.5 | 1.3664 | 0.03889 | 0.0259 | 35.135
16 | 1.3442 | 0.04856 | 0.0207 | 27.6812
16.5 | 1.2977 | 0.0636 | 0.0115 | 20.4041
17 | 1.2383 | 0.08203 | 0.0005 | 15.0957
17.5 | 1.1375 | 0.11 | -0.0162 | 10.3409
18 | 1.0573 | 0.13694 | -0.0322 | 7.7209
18.5 | 1.0003 | 0.16108 | -0.0465 | 6.21

## 51. Re 2M Mach 0.10 (1)
BIGFOIL.COM POLAR EXPORT
RS001t
RS001t |  |  |  | Cl Max: | 0.96 | at alpha= | 10 | deg
JavaFoil+Calcfoil stall+Eppler ext transition |  |  |  | L/D Max: | 82.187 | at alpha= | 7.5 | deg
Re: | 2000000 |  |  | Cd Min: | 0.00587 | at alpha= | 0 | deg
Mach: | 0.1 |  |  | Cl=0 at alpha= | 0 | deg
|  |  |  | @ Cl=0.1, Cd= | 0.0059664
|  |  |  | @ Cl=0.4, Cd= | 0.0068102
|  |  |  | @ Cl=0.6, Cd= | 0.0079717
alpha (deg) | Cl | Cd | Cm | Cl/Cd
-15 | -0.639 | 0.11712 | 0.003 | -5.457
-14.5 | -0.668 | 0.10963 | 0.003 | -6.096
-14 | -0.697 | 0.10284 | 0.003 | -6.774
-13.5 | -0.723 | 0.09546 | 0.003 | -7.578
-13 | -0.748 | 0.08765 | 0.004 | -8.539
-12.5 | -0.774 | 0.07804 | 0.004 | -9.92
-12 | -0.809 | 0.0621 | 0.004 | -13.023
-11.5 | -0.868 | 0.03689 | 0.005 | -23.541
-11 | -0.926 | 0.0208 | 0.005 | -44.534
-10.5 | -0.952 | 0.01606 | 0.005 | -59.26
-10 | -0.96 | 0.01399 | 0.005 | -68.63
-9.5 | -0.955 | 0.01285 | 0.005 | -74.294
-9 | -0.938 | 0.01213 | 0.004 | -77.304
-8.5 | -0.91 | 0.0113 | 0.004 | -80.576
-8 | -0.874 | 0.01069 | 0.004 | -81.725
-7.5 | -0.831 | 0.01012 | 0.004 | -82.163
-7 | -0.786 | 0.00963 | 0.004 | -81.566
-6.5 | -0.738 | 0.00932 | 0.003 | -79.179
-6 | -0.687 | 0.00895 | 0.003 | -76.763
-5.5 | -0.635 | 0.00873 | 0.003 | -72.684
-5 | -0.581 | 0.00756 | 0.003 | -76.833
-4.5 | -0.525 | 0.00718 | 0.002 | -73.11
-4 | -0.469 | 0.00695 | 0.002 | -67.459
-3.5 | -0.411 | 0.00685 | 0.002 | -60.017
-3 | -0.353 | 0.00664 | 0.002 | -53.188
-2.5 | -0.295 | 0.00644 | 0.001 | -45.732
-2 | -0.236 | 0.00626 | 0.001 | -37.689
-1.5 | -0.177 | 0.00609 | 0.001 | -29.044
-1 | -0.118 | 0.00601 | 0.001 | -19.656
-0.5 | -0.059 | 0.00589 | 0 | -10.02
0 | 0 | 0.00587 | 0 | 0
0.5 | 0.059 | 0.00589 | 0 | 10.021
1 | 0.118 | 0.006 | -0.001 | 19.658
1.5 | 0.177 | 0.00609 | -0.001 | 29.047
2 | 0.236 | 0.00626 | -0.001 | 37.695
2.5 | 0.295 | 0.00644 | -0.001 | 45.739
3 | 0.353 | 0.00664 | -0.002 | 53.197
3.5 | 0.411 | 0.00685 | -0.002 | 60.027
4 | 0.469 | 0.00695 | -0.002 | 67.472
4.5 | 0.525 | 0.00718 | -0.002 | 73.122
5 | 0.581 | 0.00756 | -0.003 | 76.85
5.5 | 0.635 | 0.00873 | -0.003 | 72.7
6 | 0.687 | 0.00895 | -0.003 | 76.786
6.5 | 0.738 | 0.00932 | -0.003 | 79.198
7 | 0.786 | 0.00963 | -0.004 | 81.588
7.5 | 0.832 | 0.01012 | -0.004 | 82.187
8 | 0.874 | 0.01069 | -0.004 | 81.751
8.5 | 0.91 | 0.0113 | -0.004 | 80.604
9 | 0.938 | 0.01213 | -0.004 | 77.335
9.5 | 0.955 | 0.01285 | -0.005 | 74.294
10 | 0.96 | 0.01399 | -0.005 | 68.63
10.5 | 0.952 | 0.01606 | -0.005 | 59.26
11 | 0.926 | 0.0208 | -0.005 | 44.534
11.5 | 0.868 | 0.03689 | -0.005 | 23.541
12 | 0.809 | 0.0621 | -0.004 | 13.023
12.5 | 0.774 | 0.07804 | -0.004 | 9.92
13 | 0.748 | 0.08765 | -0.004 | 8.539
13.5 | 0.723 | 0.09546 | -0.003 | 7.578
14 | 0.697 | 0.10284 | -0.003 | 6.774
14.5 | 0.668 | 0.10963 | -0.003 | 6.096
15 | 0.639 | 0.11712 | -0.003 | 5.457

## 52. Re 2M Mach 0.10 (2)
BIGFOIL.COM POLAR EXPORT
RS001t
RS001t |  |  |  | Cl Max: | 1.3614 | at alpha= | 13.5 | deg
XFOIL ncrit=9 |  |  |  | L/D Max: | 84.7188 | at alpha= | 8 | deg
Re: | 2000000 |  |  | Cd Min: | 0.25159 | at alpha= | 20 | deg
Mach: | 0.1 |  |  | Cl=0 at alpha= | 0 | deg
|  |  |  | @ Cl=0.1, Cd= | 0.0051219
|  |  |  | @ Cl=0.4, Cd= | 0.0059023
|  |  |  | @ Cl=0.6, Cd= | 0.0072625
alpha (deg) | Cl | Cd | Cm | Cl/Cd
-18 | -0.9835 | 0.15738 | 0.0439 | -6.2492
-17.5 | -1.0433 | 0.13284 | 0.0294 | -7.8538
-17 | -1.1073 | 0.10967 | 0.0157 | -10.0967
-16.5 | -1.1822 | 0.08657 | 0.002 | -13.656
-16 | -1.2624 | 0.06433 | -0.0115 | -19.6238
-15.5 | -1.3124 | 0.04852 | -0.0214 | -27.0486
-15 | -1.3372 | 0.03841 | -0.027 | -34.8139
-14.5 | -1.3544 | 0.0315 | -0.0285 | -42.9968
-14 | -1.3606 | 0.02758 | -0.0257 | -49.3328
-13.5 | -1.3607 | 0.02503 | -0.0198 | -54.3628
-13 | -1.3394 | 0.02269 | -0.0164 | -59.0304
-12.5 | -1.307 | 0.02081 | -0.0139 | -62.8063
-12 | -1.2682 | 0.01929 | -0.012 | -65.7439
-11.5 | -1.2259 | 0.01794 | -0.0104 | -68.3333
-11 | -1.1878 | 0.01582 | -0.0084 | -75.0822
-10.5 | -1.1401 | 0.0148 | -0.0073 | -77.0338
-10 | -1.0913 | 0.01385 | -0.0063 | -78.7942
-9.5 | -1.0414 | 0.01297 | -0.0054 | -80.293
-9 | -0.9922 | 0.01192 | -0.0043 | -83.2383
-8.5 | -0.94 | 0.0113 | -0.0037 | -83.1858
-8 | -0.8888 | 0.01048 | -0.0028 | -84.8092
-7.5 | -0.836 | 0.00992 | -0.0022 | -84.2742
-7 | -0.7835 | 0.00931 | -0.0015 | -84.1568
-6.5 | -0.7308 | 0.00878 | -0.0007 | -83.2346
-6 | -0.679 | 0.0082 | 0.0002 | -82.8049
-5.5 | -0.629 | 0.00752 | 0.0014 | -83.6436
-5 | -0.5613 | 0.00692 | -0.0013 | -81.1127
-4.5 | -0.4933 | 0.00639 | -0.0039 | -77.1987
-4 | -0.4421 | 0.00611 | -0.0025 | -72.3568
-3.5 | -0.3894 | 0.00585 | -0.0016 | -66.5641
-3 | -0.3353 | 0.00564 | -0.0011 | -59.4504
-2.5 | -0.28 | 0.00552 | -0.0008 | -50.7246
-2 | -0.2248 | 0.00535 | -0.0005 | -42.0187
-1.5 | -0.1689 | 0.00525 | -0.0003 | -32.1714
-1 | -0.1127 | 0.00515 | -0.0002 | -21.8835
-0.5 | -0.0565 | 0.00506 | -0.0001 | -11.166
0 | 0 | 0.00503 | 0 | 0
0.5 | 0.0565 | 0.00506 | 0.0001 | 11.166
1 | 0.1127 | 0.00514 | 0.0002 | 21.9261
1.5 | 0.1689 | 0.00525 | 0.0003 | 32.1714
2 | 0.2248 | 0.00535 | 0.0005 | 42.0187
2.5 | 0.28 | 0.00552 | 0.0008 | 50.7246
3 | 0.3354 | 0.00564 | 0.0011 | 59.4681
3.5 | 0.3894 | 0.00585 | 0.0016 | 66.5641
4 | 0.4421 | 0.00611 | 0.0025 | 72.3568
4.5 | 0.4933 | 0.00639 | 0.0039 | 77.1987
5 | 0.5613 | 0.00692 | 0.0013 | 81.1127
5.5 | 0.6291 | 0.00752 | -0.0014 | 83.6569
6 | 0.679 | 0.0082 | -0.0002 | 82.8049
6.5 | 0.7308 | 0.00878 | 0.0007 | 83.2346
7 | 0.7834 | 0.00931 | 0.0015 | 84.1461
7.5 | 0.8359 | 0.00993 | 0.0022 | 84.1793
8 | 0.8887 | 0.01049 | 0.0029 | 84.7188
8.5 | 0.9399 | 0.01131 | 0.0037 | 83.1034
9 | 0.9921 | 0.01193 | 0.0044 | 83.1601
9.5 | 1.0417 | 0.01292 | 0.0053 | 80.6269
10 | 1.0912 | 0.01386 | 0.0063 | 78.7302
10.5 | 1.1401 | 0.01481 | 0.0073 | 76.9818
11 | 1.1877 | 0.01582 | 0.0084 | 75.0759
11.5 | 1.2256 | 0.01794 | 0.0105 | 68.3166
12 | 1.2687 | 0.0192 | 0.012 | 66.0781
12.5 | 1.3072 | 0.02076 | 0.0139 | 62.9672
13 | 1.3391 | 0.02269 | 0.0164 | 59.0172
13.5 | 1.3614 | 0.02497 | 0.0198 | 54.5214
14 | 1.3609 | 0.02754 | 0.0257 | 49.4154
14.5 | 1.3516 | 0.03172 | 0.0285 | 42.6103
15 | 1.3341 | 0.0388 | 0.0268 | 34.384
15.5 | 1.2964 | 0.05103 | 0.0196 | 25.4047
16 | 1.2517 | 0.06624 | 0.0101 | 18.8964
16.5 | 1.1827 | 0.08656 | -0.0021 | 13.6634
17 | 1.1188 | 0.10743 | -0.0144 | 10.4142
17.5 | 1.0442 | 0.13275 | -0.0294 | 7.8659
18 | 0.9827 | 0.15775 | -0.0442 | 6.2295
20 | 0.8702 | 0.25159 | -0.0894 | 3.4588

## 53. Re 2M Mach 0.25 (1)
BIGFOIL.COM POLAR EXPORT
RS001t
RS001t |  |  |  | Cl Max: | 0.925 | at alpha= | 9 | deg
JavaFoil+Calcfoil stall+Eppler ext transition |  |  |  | L/D Max: | 79.544 | at alpha= | 7.5 | deg
Re: | 2000000 |  |  | Cd Min: | 0.00595 | at alpha= | 0 | deg
Mach: | 0.25 |  |  | Cl=0 at alpha= | 0 | deg
|  |  |  | @ Cl=0.1, Cd= | 0.006032
|  |  |  | @ Cl=0.4, Cd= | 0.0069018
|  |  |  | @ Cl=0.6, Cd= | 0.11415
alpha (deg) | Cl | Cd | Cm | Cl/Cd
-14 | -0.418 | 0.11415 | 0.003 | -3.662
-13.5 | -0.484 | 0.10889 | 0.003 | -4.444
-13 | -0.545 | 0.1044 | 0.003 | -5.219
-12.5 | -0.6 | 0.09405 | 0.003 | -6.385
-12 | -0.649 | 0.08564 | 0.003 | -7.582
-11.5 | -0.692 | 0.07812 | 0.003 | -8.855
-11 | -0.73 | 0.06867 | 0.003 | -10.627
-10.5 | -0.82 | 0.03383 | 0.005 | -24.243
-10 | -0.892 | 0.01811 | 0.005 | -49.274
-9.5 | -0.92 | 0.01449 | 0.005 | -63.494
-9 | -0.925 | 0.013 | 0.005 | -71.161
-8.5 | -0.913 | 0.01214 | 0.004 | -75.248
-8 | -0.883 | 0.01128 | 0.004 | -78.26
-7.5 | -0.844 | 0.01061 | 0.004 | -79.518
-7 | -0.8 | 0.01012 | 0.004 | -79.036
-6.5 | -0.753 | 0.00966 | 0.003 | -77.948
-6 | -0.703 | 0.00922 | 0.003 | -76.265
-5.5 | -0.65 | 0.00895 | 0.003 | -72.653
-5 | -0.595 | 0.00795 | 0.003 | -74.91
-4.5 | -0.539 | 0.00735 | 0.002 | -73.379
-4 | -0.481 | 0.00709 | 0.002 | -67.853
-3.5 | -0.422 | 0.00699 | 0.002 | -60.419
-3 | -0.363 | 0.00676 | 0.002 | -53.678
-2.5 | -0.303 | 0.00654 | 0.001 | -46.264
-2 | -0.242 | 0.00632 | 0.001 | -38.323
-1.5 | -0.182 | 0.00617 | 0.001 | -29.462
-1 | -0.121 | 0.00606 | 0.001 | -20.006
-0.5 | -0.061 | 0.00598 | 0 | -10.136
0 | 0 | 0.00595 | 0 | 0
0.5 | 0.061 | 0.00598 | 0 | 10.136
1 | 0.121 | 0.00606 | -0.001 | 20.008
1.5 | 0.182 | 0.00617 | -0.001 | 29.465
2 | 0.242 | 0.00632 | -0.001 | 38.329
2.5 | 0.303 | 0.00654 | -0.001 | 46.272
3 | 0.363 | 0.00676 | -0.002 | 53.687
3.5 | 0.423 | 0.00699 | -0.002 | 60.43
4 | 0.481 | 0.00709 | -0.002 | 67.866
4.5 | 0.539 | 0.00735 | -0.002 | 73.391
5 | 0.596 | 0.00795 | -0.003 | 74.928
5.5 | 0.65 | 0.00895 | -0.003 | 72.669
6 | 0.703 | 0.00922 | -0.003 | 76.288
6.5 | 0.753 | 0.00966 | -0.003 | 77.975
7 | 0.8 | 0.01012 | -0.004 | 79.059
7.5 | 0.844 | 0.01061 | -0.004 | 79.544
8 | 0.883 | 0.01128 | -0.004 | 78.288
8.5 | 0.914 | 0.01214 | -0.004 | 75.277
9 | 0.925 | 0.013 | -0.005 | 71.161
9.5 | 0.92 | 0.01449 | -0.005 | 63.494
10 | 0.892 | 0.01811 | -0.005 | 49.274
10.5 | 0.82 | 0.03383 | -0.005 | 24.243
11 | 0.73 | 0.06867 | -0.003 | 10.627
11.5 | 0.692 | 0.07812 | -0.003 | 8.855
12 | 0.649 | 0.08564 | -0.003 | 7.582
12.5 | 0.6 | 0.09405 | -0.003 | 6.385
13 | 0.545 | 0.1044 | -0.003 | 5.219
13.5 | 0.484 | 0.10889 | -0.003 | 4.444
14 | 0.418 | 0.11415 | -0.003 | 3.662

## 54. Re 2M Mach 0.25 (2)
BIGFOIL.COM POLAR EXPORT
RS001t
RS001t |  |  |  | Cl Max: | 1.2162 | at alpha= | 11.5 | deg
XFOIL ncrit=9 |  |  |  | L/D Max: | 83.5302 | at alpha= | 5.5 | deg
Re: | 2000000 |  |  | Cd Min: | 0.25752 | at alpha= | 20 | deg
Mach: | 0.25 |  |  | Cl=0 at alpha= | 0 | deg
|  |  |  | @ Cl=0.1, Cd= | 0.0052048
|  |  |  | @ Cl=0.4, Cd= | 0.0059794
|  |  |  | @ Cl=0.6, Cd= | 0.0073285
alpha (deg) | Cl | Cd | Cm | Cl/Cd
-16.5 | -0.7898 | 0.19416 | 0.0604 | -4.0678
-16 | -0.897 | 0.148 | 0.0377 | -6.0608
-15.5 | -0.9386 | 0.12786 | 0.0261 | -7.3408
-15 | -0.9814 | 0.10929 | 0.0153 | -8.9798
-14.5 | -1.0298 | 0.09129 | 0.0047 | -11.2805
-14 | -1.0714 | 0.07541 | -0.0046 | -14.2077
-13.5 | -1.1148 | 0.05949 | -0.0146 | -18.7393
-13 | -1.1543 | 0.04495 | -0.0248 | -25.6796
-12.5 | -1.1846 | 0.03444 | -0.0309 | -34.3961
-12 | -1.2057 | 0.02855 | -0.0294 | -42.2312
-11.5 | -1.2168 | 0.02467 | -0.0228 | -49.3231
-11 | -1.1966 | 0.02138 | -0.0187 | -55.9682
-10.5 | -1.1694 | 0.01804 | -0.015 | -64.8226
-10 | -1.1255 | 0.01616 | -0.0126 | -69.6473
-9.5 | -1.0768 | 0.01473 | -0.0107 | -73.1025
-9 | -1.0259 | 0.01348 | -0.0089 | -76.1053
-8.5 | -0.9754 | 0.01211 | -0.0072 | -80.545
-8 | -0.9207 | 0.01135 | -0.006 | -81.1189
-7.5 | -0.867 | 0.01041 | -0.0047 | -83.2853
-7 | -0.8114 | 0.00983 | -0.0036 | -82.5432
-6.5 | -0.7572 | 0.00908 | -0.0024 | -83.3921
-6 | -0.7027 | 0.00853 | -0.0012 | -82.3798
-5.5 | -0.6507 | 0.0078 | 0.0003 | -83.4231
-5 | -0.5781 | 0.00713 | -0.0026 | -81.0799
-4.5 | -0.51 | 0.00657 | -0.0046 | -77.6256
-4 | -0.4574 | 0.00627 | -0.0029 | -72.9506
-3.5 | -0.4027 | 0.00599 | -0.0019 | -67.2287
-3 | -0.3466 | 0.00577 | -0.0013 | -60.0693
-2.5 | -0.2893 | 0.00562 | -0.0009 | -51.4769
-2 | -0.2321 | 0.00544 | -0.0006 | -42.6654
-1.5 | -0.1742 | 0.00533 | -0.0004 | -32.6829
-1 | -0.1163 | 0.00523 | -0.0003 | -22.2371
-0.5 | -0.0582 | 0.00514 | -0.0001 | -11.323
0 | 0 | 0.00511 | 0 | 0
0.5 | 0.0582 | 0.00514 | 0.0001 | 11.323
1 | 0.1163 | 0.00523 | 0.0003 | 22.2371
1.5 | 0.1743 | 0.00534 | 0.0004 | 32.6404
2 | 0.2321 | 0.00544 | 0.0006 | 42.6654
2.5 | 0.2893 | 0.00562 | 0.0009 | 51.4769
3 | 0.3466 | 0.00577 | 0.0013 | 60.0693
3.5 | 0.4027 | 0.00599 | 0.0019 | 67.2287
4 | 0.4574 | 0.00627 | 0.0029 | 72.9506
4.5 | 0.51 | 0.00657 | 0.0045 | 77.6256
5 | 0.5782 | 0.00713 | 0.0026 | 81.094
5.5 | 0.6507 | 0.00779 | -0.0004 | 83.5302
6 | 0.7027 | 0.00852 | 0.0012 | 82.4765
6.5 | 0.7572 | 0.00908 | 0.0024 | 83.3921
7 | 0.8115 | 0.00982 | 0.0036 | 82.6375
7.5 | 0.8669 | 0.01041 | 0.0047 | 83.2757
8 | 0.9206 | 0.01135 | 0.006 | 81.1101
8.5 | 0.9753 | 0.01211 | 0.0072 | 80.5367
9 | 1.0257 | 0.01351 | 0.0089 | 75.9215
9.5 | 1.0769 | 0.0147 | 0.0106 | 73.2585
10 | 1.1251 | 0.01621 | 0.0127 | 69.4078
10.5 | 1.1695 | 0.01801 | 0.015 | 64.9361
11 | 1.1963 | 0.02138 | 0.0187 | 55.9542
11.5 | 1.2162 | 0.0247 | 0.0229 | 49.2389
12 | 1.2068 | 0.02848 | 0.0294 | 42.3736
12.5 | 1.1822 | 0.03468 | 0.0308 | 34.0888
13 | 1.1547 | 0.04492 | 0.0248 | 25.7057
13.5 | 1.1176 | 0.05912 | 0.0149 | 18.9039
14 | 1.0734 | 0.07515 | 0.0047 | 14.2834
14.5 | 1.0282 | 0.09165 | -0.005 | 11.2188
15 | 0.9787 | 0.10992 | -0.0157 | 8.9037
15.5 | 0.9313 | 0.12964 | -0.0273 | 7.1837
16 | 0.8917 | 0.14948 | -0.0386 | 5.9653
17 | 0.7999 | 0.20543 | -0.0657 | 3.8938
17.5 | 0.8107 | 0.21599 | -0.0708 | 3.7534
18 | 0.8243 | 0.22561 | -0.0756 | 3.6537
18.5 | 0.8416 | 0.23219 | -0.0798 | 3.6246
19 | 0.8544 | 0.24168 | -0.0847 | 3.5353
19.5 | 0.871 | 0.24965 | -0.0893 | 3.4889
20 | 0.8878 | 0.25752 | -0.0938 | 3.4475

## 55. Re 2M Mach 0.50 (1)
BIGFOIL.COM POLAR EXPORT
RS001t
RS001t |  |  |  | Cl Max: | 1.07 | at alpha= | 20 | deg
JavaFoil+Calcfoil stall+Eppler ext transition |  |  |  | L/D Max: | 72.664 | at alpha= | 4.5 | deg
Re: | 2000000 |  |  | Cd Min: | 0.00632 | at alpha= | 0 | deg
Mach: | 0.5 |  |  | Cl=0 at alpha= | 0 | deg
|  |  |  | @ Cl=0.1, Cd= | 0.0063394
|  |  |  | @ Cl=0.4, Cd= | 0.0072084
|  |  |  | @ Cl=0.6, Cd= | 0.091837
alpha (deg) | Cl | Cd | Cm | Cl/Cd
-20 | -1.07 | 0.17799 | 0.007 | -6.009
-19.5 | -1.044 | 0.17188 | 0.006 | -6.073
-19 | -1.018 | 0.16771 | 0.006 | -6.07
-18.5 | -0.995 | 0.1659 | 0.006 | -6
-18 | -0.967 | 0.16101 | 0.006 | -6.009
-17.5 | -0.938 | 0.15255 | 0.006 | -6.149
-17 | -0.911 | 0.15097 | 0.005 | -6.034
-16.5 | -0.885 | 0.14422 | 0.005 | -6.134
-16 | -0.858 | 0.13865 | 0.005 | -6.19
-15.5 | -0.832 | 0.1377 | 0.005 | -6.042
-15 | -0.808 | 0.13223 | 0.005 | -6.11
-14.5 | -0.779 | 0.12517 | 0.004 | -6.223
-14 | -0.751 | 0.12128 | 0.004 | -6.191
-13.5 | -0.725 | 0.11377 | 0.004 | -6.369
-13 | -0.698 | 0.1091 | 0.004 | -6.396
-12.5 | -0.672 | 0.10544 | 0.004 | -6.369
-12 | -0.646 | 0.10269 | 0.004 | -6.294
-11.5 | -0.618 | 0.0954 | 0.003 | -6.476
-11 | -0.591 | 0.09059 | 0.003 | -6.519
-10.5 | -0.564 | 0.08672 | 0.003 | -6.503
-10 | -0.538 | 0.08392 | 0.003 | -6.405
-9.5 | -0.511 | 0.07708 | 0.002 | -6.627
-9 | -0.484 | 0.06864 | 0.002 | -7.057
-8.5 | -0.458 | 0.05977 | 0.002 | -7.666
-8 | -0.433 | 0.05364 | 0.002 | -8.08
-7.5 | -0.589 | 0.05134 | 0.002 | -11.475
-7 | -0.791 | 0.01304 | 0.004 | -60.689
-6.5 | -0.789 | 0.01182 | 0.004 | -66.78
-6 | -0.757 | 0.01087 | 0.003 | -69.604
-5.5 | -0.711 | 0.01025 | 0.003 | -69.342
-5 | -0.657 | 0.00965 | 0.003 | -68.046
-4.5 | -0.598 | 0.00823 | 0.003 | -72.645
-4 | -0.536 | 0.00791 | 0.002 | -67.76
-3.5 | -0.471 | 0.00754 | 0.002 | -62.471
-3 | -0.405 | 0.00723 | 0.002 | -56.029
-2.5 | -0.338 | 0.00694 | 0.001 | -48.722
-2 | -0.271 | 0.00667 | 0.001 | -40.588
-1.5 | -0.203 | 0.00649 | 0.001 | -31.288
-1 | -0.136 | 0.00635 | 0.001 | -21.336
-0.5 | -0.068 | 0.00633 | 0 | -10.719
0 | 0 | 0.00632 | 0 | 0
0.5 | 0.068 | 0.00633 | 0 | 10.72
1 | 0.136 | 0.00635 | -0.001 | 21.338
1.5 | 0.203 | 0.00649 | -0.001 | 31.292
2 | 0.271 | 0.00667 | -0.001 | 40.595
2.5 | 0.338 | 0.00694 | -0.001 | 48.731
3 | 0.405 | 0.00723 | -0.002 | 56.04
3.5 | 0.471 | 0.00754 | -0.002 | 62.484
4 | 0.536 | 0.00791 | -0.002 | 67.776
4.5 | 0.598 | 0.00823 | -0.003 | 72.664
5 | 0.657 | 0.00965 | -0.003 | 68.063
5.5 | 0.711 | 0.01025 | -0.003 | 69.368
6 | 0.757 | 0.01087 | -0.003 | 69.632
6.5 | 0.79 | 0.01182 | -0.004 | 66.812
7 | 0.792 | 0.01299 | -0.004 | 60.914
7.5 | 0.589 | 0.05126 | -0.002 | 11.492
8 | 0.433 | 0.05364 | -0.002 | 8.08
8.5 | 0.458 | 0.05977 | -0.002 | 7.666
9 | 0.484 | 0.06864 | -0.002 | 7.057
9.5 | 0.511 | 0.07883 | -0.002 | 6.478
10 | 0.537 | 0.08606 | -0.003 | 6.246
10.5 | 0.564 | 0.08835 | -0.003 | 6.383
11 | 0.591 | 0.09009 | -0.003 | 6.555
11.5 | 0.618 | 0.09533 | -0.003 | 6.482
12 | 0.646 | 0.10111 | -0.004 | 6.392
12.5 | 0.671 | 0.10714 | -0.004 | 6.267
13 | 0.698 | 0.11043 | -0.004 | 6.319
13.5 | 0.725 | 0.11465 | -0.004 | 6.319
14 | 0.751 | 0.12202 | -0.004 | 6.154
14.5 | 0.779 | 0.12667 | -0.004 | 6.149
15 | 0.808 | 0.13435 | -0.005 | 6.014
15.5 | 0.832 | 0.13531 | -0.005 | 6.148
16 | 0.858 | 0.14026 | -0.005 | 6.119
16.5 | 0.885 | 0.1446 | -0.005 | 6.118
17 | 0.911 | 0.15097 | -0.005 | 6.034
17.5 | 0.938 | 0.15652 | -0.006 | 5.994
18 | 0.968 | 0.15905 | -0.006 | 6.085
18.5 | 0.995 | 0.16244 | -0.006 | 6.128
19 | 1.018 | 0.17078 | -0.006 | 5.961
19.5 | 1.044 | 0.17092 | -0.006 | 6.108
20 | 1.07 | 0.17805 | -0.007 | 6.007

## 56. Re 2M Mach 0.50 (2)
BIGFOIL.COM POLAR EXPORT
RS001t
RS001t |  |  |  | Cl Max: | 0.9765 | at alpha= | 20 | deg
XFOIL ncrit=9 |  |  |  | L/D Max: | 81.8681 | at alpha= | 5.5 | deg
Re: | 2000000 |  |  | Cd Min: | 0.28636 | at alpha= | 20 | deg
Mach: | 0.5 |  |  | Cl=0 at alpha= | 0 | deg
|  |  |  | @ Cl=0.1, Cd= | 0.005539
|  |  |  | @ Cl=0.4, Cd= | 0.0062937
|  |  |  | @ Cl=0.6, Cd= | 0.0075454
alpha (deg) | Cl | Cd | Cm | Cl/Cd
-20 | -0.976 | 0.28581 | 0.1137 | -3.4149
-19.5 | -0.9545 | 0.27667 | 0.1083 | -3.45
-19 | -0.9339 | 0.26805 | 0.1033 | -3.4841
-18.5 | -0.9123 | 0.25992 | 0.0982 | -3.5099
-18 | -0.8906 | 0.25123 | 0.093 | -3.545
-17.5 | -0.8694 | 0.24224 | 0.0879 | -3.589
-17 | -0.8504 | 0.23077 | 0.0823 | -3.6851
-16.5 | -0.8322 | 0.22035 | 0.0767 | -3.7767
-16 | -0.8136 | 0.21064 | 0.0715 | -3.8625
-15.5 | -0.7951 | 0.20145 | 0.0664 | -3.9469
-15 | -0.7768 | 0.19228 | 0.0613 | -4.0399
-14.5 | -0.7618 | 0.18187 | 0.0558 | -4.1887
-14 | -0.7473 | 0.17183 | 0.0505 | -4.3491
-13.5 | -0.738 | 0.16041 | 0.0446 | -4.6007
-13 | -0.7341 | 0.14807 | 0.0383 | -4.9578
-12.5 | -0.7405 | 0.13402 | 0.0309 | -5.5253
-12 | -0.753 | 0.12006 | 0.023 | -6.2719
-11.5 | -0.7694 | 0.10657 | 0.0152 | -7.2197
-11 | -0.7876 | 0.09388 | 0.0077 | -8.3894
-10.5 | -0.8106 | 0.08117 | 0.0002 | -9.9864
-10 | -0.8365 | 0.06854 | -0.0073 | -12.2046
-9.5 | -0.8625 | 0.05561 | -0.0158 | -15.5098
-9 | -0.8917 | 0.04198 | -0.0269 | -21.2411
-8.5 | -0.9209 | 0.03145 | -0.0348 | -29.2814
-8 | -0.9542 | 0.02512 | -0.0304 | -37.9857
-7.5 | -0.9571 | 0.01861 | -0.0244 | -51.4293
-7 | -0.9259 | 0.01401 | -0.0182 | -66.0885
-6.5 | -0.8728 | 0.01151 | -0.0134 | -75.8297
-6 | -0.8115 | 0.01006 | -0.0096 | -80.666
-5.5 | -0.7451 | 0.0091 | -0.007 | -81.8791
-5 | -0.6551 | 0.00809 | -0.0096 | -80.9765
-4.5 | -0.5892 | 0.00744 | -0.0077 | -79.1935
-4 | -0.527 | 0.00698 | -0.0054 | -75.5014
-3.5 | -0.4625 | 0.00659 | -0.0039 | -70.1821
-3 | -0.3971 | 0.00628 | -0.0028 | -63.2325
-2.5 | -0.3308 | 0.00608 | -0.002 | -54.4079
-2 | -0.2649 | 0.00586 | -0.0014 | -45.2048
-1.5 | -0.1986 | 0.00571 | -0.001 | -34.7811
-0.5 | -0.066 | 0.00548 | -0.0003 | -12.0438
0 | 0 | 0.00544 | 0 | 0
0.5 | 0.066 | 0.00548 | 0.0003 | 12.0438
1.5 | 0.1986 | 0.00571 | 0.001 | 34.7811
2 | 0.2649 | 0.00586 | 0.0014 | 45.2048
2.5 | 0.3308 | 0.00608 | 0.002 | 54.4079
3 | 0.3971 | 0.00628 | 0.0028 | 63.2325
3.5 | 0.4625 | 0.00659 | 0.0039 | 70.1821
4 | 0.527 | 0.00697 | 0.0054 | 75.6098
4.5 | 0.5893 | 0.00744 | 0.0077 | 79.207
5 | 0.6553 | 0.00809 | 0.0096 | 81.0012
5.5 | 0.745 | 0.0091 | 0.0071 | 81.8681
6 | 0.8115 | 0.01006 | 0.0096 | 80.666
6.5 | 0.8728 | 0.0115 | 0.0134 | 75.8957
7 | 0.9259 | 0.014 | 0.0182 | 66.1357
7.5 | 0.9572 | 0.0186 | 0.0244 | 51.4624
8 | 0.9542 | 0.02512 | 0.0304 | 37.9857
8.5 | 0.9213 | 0.03143 | 0.0348 | 29.3128
9 | 0.8916 | 0.04203 | 0.0268 | 21.2134
9.5 | 0.865 | 0.05534 | 0.0159 | 15.6306
10 | 0.8355 | 0.06875 | 0.0071 | 12.1527
10.5 | 0.8098 | 0.08143 | -0.0005 | 9.9447
11 | 0.787 | 0.09408 | -0.008 | 8.3652
11.5 | 0.77 | 0.10659 | -0.0153 | 7.2239
12 | 0.7535 | 0.12011 | -0.0232 | 6.2734
12.5 | 0.7388 | 0.13464 | -0.0312 | 5.4872
13 | 0.7347 | 0.14806 | -0.0383 | 4.9622
13.5 | 0.7383 | 0.16051 | -0.0447 | 4.5997
14 | 0.7477 | 0.17189 | -0.0506 | 4.3499
14.5 | 0.7621 | 0.18201 | -0.0559 | 4.1871
15 | 0.7768 | 0.1926 | -0.0614 | 4.0332
15.5 | 0.7928 | 0.20322 | -0.0669 | 3.9012
16 | 0.8108 | 0.21316 | -0.0722 | 3.8037
16.5 | 0.8307 | 0.22216 | -0.0772 | 3.7392
17 | 0.8506 | 0.23128 | -0.0824 | 3.6778
17.5 | 0.8699 | 0.24245 | -0.088 | 3.588
18 | 0.8911 | 0.25163 | -0.0932 | 3.5413
18.5 | 0.9127 | 0.26024 | -0.0983 | 3.5071
19 | 0.9343 | 0.26843 | -0.1033 | 3.4806
19.5 | 0.955 | 0.27719 | -0.1084 | 3.4453
20 | 0.9765 | 0.28636 | -0.1138 | 3.41

## 57. Re 3M Mach 0.00 (1)
BIGFOIL.COM POLAR EXPORT
RS001t
RS001t |  |  |  | Cl Max: | 0.974 | at alpha= | 10.5 | deg
JavaFoil+Calcfoil stall+Eppler ext transition |  |  |  | L/D Max: | 89.4 | at alpha= | 8 | deg
Re: | 3000000 |  |  | Cd Min: | 0.00588 | at alpha= | -1 | deg
Mach: | 0 |  |  | Cl=0 at alpha= | 0 | deg
|  |  |  | @ Cl=0.1, Cd= | 0.0058917
|  |  |  | @ Cl=0.4, Cd= | 0.0066412
|  |  |  | @ Cl=0.6, Cd= | 0.0077174
alpha (deg) | Cl | Cd | Cm | Cl/Cd
-15.5 | -0.654 | 0.11754 | 0.004 | -5.561
-15 | -0.681 | 0.10836 | 0.004 | -6.285
-14.5 | -0.708 | 0.10157 | 0.004 | -6.966
-14 | -0.734 | 0.09344 | 0.004 | -7.854
-13.5 | -0.76 | 0.08463 | 0.004 | -8.979
-13 | -0.79 | 0.07191 | 0.004 | -10.992
-12.5 | -0.833 | 0.05287 | 0.005 | -15.75
-12 | -0.886 | 0.03294 | 0.005 | -26.9
-11.5 | -0.931 | 0.02132 | 0.005 | -43.659
-11 | -0.964 | 0.01534 | 0.005 | -62.866
-10.5 | -0.974 | 0.01359 | 0.005 | -71.662
-10 | -0.973 | 0.01246 | 0.005 | -78.066
-9.5 | -0.961 | 0.01172 | 0.005 | -82.016
-9 | -0.938 | 0.01096 | 0.004 | -85.613
-8.5 | -0.909 | 0.01027 | 0.004 | -88.464
-8 | -0.872 | 0.00975 | 0.004 | -89.375
-7.5 | -0.829 | 0.00946 | 0.004 | -87.606
-7 | -0.783 | 0.00911 | 0.003 | -85.945
-6.5 | -0.735 | 0.00882 | 0.003 | -83.317
-6 | -0.684 | 0.00855 | 0.003 | -79.982
-5.5 | -0.632 | 0.00831 | 0.003 | -76.05
-5 | -0.578 | 0.00731 | 0.003 | -79.051
-4.5 | -0.523 | 0.00711 | 0.002 | -73.494
-4 | -0.466 | 0.00692 | 0.002 | -67.401
-3.5 | -0.409 | 0.00668 | 0.002 | -61.303
-3 | -0.351 | 0.00643 | 0.002 | -54.661
-2.5 | -0.293 | 0.00624 | 0.001 | -46.993
-2 | -0.235 | 0.00609 | 0.001 | -38.556
-1.5 | -0.176 | 0.00598 | 0.001 | -29.473
-1 | -0.117 | 0.00588 | 0.001 | -19.962
-0.5 | -0.059 | 0.00592 | 0 | -9.921
0 | 0 | 0.0059 | 0 | 0
0.5 | 0.059 | 0.00592 | 0 | 9.922
1 | 0.117 | 0.00588 | -0.001 | 19.964
1.5 | 0.176 | 0.00598 | -0.001 | 29.475
2 | 0.235 | 0.00609 | -0.001 | 38.56
2.5 | 0.293 | 0.00624 | -0.001 | 46.999
3 | 0.351 | 0.00643 | -0.002 | 54.669
3.5 | 0.409 | 0.00668 | -0.002 | 61.312
4 | 0.466 | 0.00692 | -0.002 | 67.413
4.5 | 0.523 | 0.00711 | -0.002 | 73.504
5 | 0.578 | 0.00731 | -0.003 | 79.063
5.5 | 0.632 | 0.00831 | -0.003 | 76.065
6 | 0.684 | 0.00855 | -0.003 | 79.998
6.5 | 0.735 | 0.00882 | -0.003 | 83.335
7 | 0.783 | 0.00911 | -0.003 | 85.967
7.5 | 0.829 | 0.00946 | -0.004 | 87.63
8 | 0.872 | 0.00975 | -0.004 | 89.4
8.5 | 0.909 | 0.01027 | -0.004 | 88.492
9 | 0.938 | 0.01096 | -0.004 | 85.643
9.5 | 0.962 | 0.01172 | -0.005 | 82.048
10 | 0.973 | 0.01246 | -0.005 | 78.066
10.5 | 0.974 | 0.01359 | -0.005 | 71.662
11 | 0.964 | 0.01534 | -0.005 | 62.866
11.5 | 0.931 | 0.02132 | -0.005 | 43.659
12 | 0.886 | 0.03294 | -0.005 | 26.9
12.5 | 0.833 | 0.05287 | -0.005 | 15.75
13 | 0.79 | 0.07191 | -0.004 | 10.992
13.5 | 0.76 | 0.08463 | -0.004 | 8.979
14 | 0.734 | 0.09344 | -0.004 | 7.854
14.5 | 0.708 | 0.10157 | -0.004 | 6.966
15 | 0.681 | 0.10836 | -0.004 | 6.285
15.5 | 0.654 | 0.11754 | -0.004 | 5.561

## 58. Re 3M Mach 0.00 (2)
BIGFOIL.COM POLAR EXPORT
RS001t
RS001t |  |  |  | Cl Max: | 1.4474 | at alpha= | 14.5 | deg
XFOIL ncrit=9 |  |  |  | L/D Max: | 94.5272 | at alpha= | 8.5 | deg
Re: | 3000000 |  |  | Cd Min: | 0.17711 | at alpha= | -19.5 | deg
Mach: | 0 |  |  | Cl=0 at alpha= | 0 | deg
|  |  |  | @ Cl=0.1, Cd= | 0.0049724
|  |  |  | @ Cl=0.4, Cd= | 0.0057576
|  |  |  | @ Cl=0.6, Cd= | 0.0068466
alpha (deg) | Cl | Cd | Cm | Cl/Cd
-19.5 | -1.0143 | 0.17711 | 0.0559 | -5.7269
-19 | -1.0591 | 0.15529 | 0.0426 | -6.8201
-18.5 | -1.1037 | 0.1351 | 0.0303 | -8.1695
-18 | -1.1506 | 0.11561 | 0.0187 | -9.9524
-17.5 | -1.2779 | 0.08221 | -0.0015 | -15.5443
-17 | -1.3621 | 0.0598 | -0.015 | -22.7776
-16.5 | -1.4045 | 0.04595 | -0.0234 | -30.5658
-16 | -1.434 | 0.03596 | -0.0282 | -39.8776
-15.5 | -1.4474 | 0.03006 | -0.0285 | -48.1504
-15 | -1.4493 | 0.0267 | -0.0255 | -54.2809
-14.5 | -1.4495 | 0.02442 | -0.0196 | -59.3571
-14 | -1.4324 | 0.02211 | -0.0156 | -64.7852
-13.5 | -1.4113 | 0.01933 | -0.0121 | -73.0109
-13 | -1.3741 | 0.01772 | -0.0102 | -77.5451
-12.5 | -1.3318 | 0.0165 | -0.0087 | -80.7152
-12 | -1.2866 | 0.01548 | -0.0076 | -83.1137
-11.5 | -1.2398 | 0.01453 | -0.0066 | -85.3269
-11 | -1.1913 | 0.01373 | -0.0058 | -86.7662
-10.5 | -1.1436 | 0.01269 | -0.0048 | -90.1182
-10 | -1.094 | 0.01186 | -0.004 | -92.2428
-9.5 | -1.0428 | 0.01123 | -0.0035 | -92.8584
-9 | -0.9916 | 0.01053 | -0.0028 | -94.169
-8.5 | -0.9396 | 0.00994 | -0.0023 | -94.5272
-8 | -0.8866 | 0.00951 | -0.0018 | -93.2282
-7.5 | -0.8345 | 0.00889 | -0.0012 | -93.8695
-7 | -0.7814 | 0.00847 | -0.0007 | -92.255
-6.5 | -0.7291 | 0.00799 | 0.0001 | -91.2516
-6 | -0.6764 | 0.00757 | 0.0007 | -89.3527
-5.5 | -0.6078 | 0.0069 | -0.0023 | -88.087
-5 | -0.5493 | 0.0065 | -0.0028 | -84.5077
-4.5 | -0.4984 | 0.0062 | -0.0016 | -80.3871
-4 | -0.4451 | 0.00594 | -0.001 | -74.9327
-3.5 | -0.3907 | 0.00572 | -0.0007 | -68.3042
-3 | -0.3358 | 0.00549 | -0.0004 | -61.1658
-2.5 | -0.2802 | 0.00536 | -0.0003 | -52.2761
-2 | -0.2245 | 0.00521 | -0.0002 | -43.0902
-1.5 | -0.1686 | 0.00507 | -0.0001 | -33.2544
-1 | -0.1124 | 0.00498 | -0.0001 | -22.5703
-0.5 | -0.0561 | 0.00491 | 0 | -11.4257
0 | 0 | 0.00488 | 0 | 0
0.5 | 0.0561 | 0.00491 | 0 | 11.4257
1 | 0.1124 | 0.00499 | 0.0001 | 22.5251
1.5 | 0.1686 | 0.00507 | 0.0001 | 33.2544
2 | 0.2246 | 0.00521 | 0.0002 | 43.1094
2.5 | 0.2802 | 0.00536 | 0.0003 | 52.2761
3 | 0.3358 | 0.0055 | 0.0004 | 61.0545
3.5 | 0.3907 | 0.00572 | 0.0006 | 68.3042
4 | 0.4451 | 0.00594 | 0.001 | 74.9327
4.5 | 0.4984 | 0.0062 | 0.0016 | 80.3871
5 | 0.5494 | 0.0065 | 0.0028 | 84.5231
5.5 | 0.6078 | 0.0069 | 0.0023 | 88.087
6 | 0.6762 | 0.00756 | -0.0007 | 89.4444
6.5 | 0.7291 | 0.00799 | -0.0001 | 91.2516
7 | 0.7814 | 0.00847 | 0.0007 | 92.255
7.5 | 0.8345 | 0.00889 | 0.0012 | 93.8695
8 | 0.8865 | 0.00952 | 0.0018 | 93.1197
8.5 | 0.9396 | 0.00994 | 0.0023 | 94.5272
9 | 0.9916 | 0.01053 | 0.0028 | 94.169
9.5 | 1.0428 | 0.01123 | 0.0035 | 92.8584
10 | 1.0939 | 0.01187 | 0.0041 | 92.1567
10.5 | 1.1436 | 0.01268 | 0.0048 | 90.1893
11 | 1.1911 | 0.01374 | 0.0058 | 86.6885
11.5 | 1.2398 | 0.01452 | 0.0066 | 85.3857
12 | 1.2866 | 0.01545 | 0.0076 | 83.2751
12.5 | 1.3317 | 0.01649 | 0.0088 | 80.758
13 | 1.3741 | 0.01771 | 0.0102 | 77.5889
13.5 | 1.4109 | 0.01936 | 0.0122 | 72.8771
14 | 1.4342 | 0.02195 | 0.0155 | 65.3394
14.5 | 1.4474 | 0.02452 | 0.0198 | 59.0294
15 | 1.447 | 0.02684 | 0.0257 | 53.9121
15.5 | 1.4353 | 0.03108 | 0.0287 | 46.1808
16 | 1.425 | 0.03702 | 0.0278 | 38.4927
16.5 | 1.402 | 0.04637 | 0.023 | 30.2351
17 | 1.3838 | 0.05631 | 0.0173 | 24.5747
17.5 | 1.2849 | 0.08104 | 0.0021 | 15.8551
18 | 1.1418 | 0.11763 | -0.02 | 9.7067
18.5 | 1.1028 | 0.13542 | -0.0306 | 8.1436
19 | 1.0648 | 0.15401 | -0.0418 | 6.9138
19.5 | 1.0223 | 0.1751 | -0.0547 | 5.8384

## 59. Re 3M Mach 0.10 (1)
BIGFOIL.COM POLAR EXPORT
RS001t
RS001t |  |  |  | Cl Max: | 0.967 | at alpha= | 10 | deg
JavaFoil+Calcfoil stall+Eppler ext transition |  |  |  | L/D Max: | 88.438 | at alpha= | 8 | deg
Re: | 3000000 |  |  | Cd Min: | 0.00591 | at alpha= | -1 | deg
Mach: | 0.1 |  |  | Cl=0 at alpha= | 0 | deg
|  |  |  | @ Cl=0.1, Cd= | 0.0059131
|  |  |  | @ Cl=0.4, Cd= | 0.0066383
|  |  |  | @ Cl=0.6, Cd= | 0.0076848
alpha (deg) | Cl | Cd | Cm | Cl/Cd
-15 | -0.641 | 0.11286 | 0.004 | -5.68
-14.5 | -0.671 | 0.10487 | 0.004 | -6.398
-14 | -0.7 | 0.09726 | 0.004 | -7.201
-13.5 | -0.728 | 0.08961 | 0.004 | -8.126
-13 | -0.758 | 0.07908 | 0.004 | -9.589
-12.5 | -0.796 | 0.06334 | 0.004 | -12.56
-12 | -0.849 | 0.04128 | 0.005 | -20.57
-11.5 | -0.904 | 0.02478 | 0.005 | -36.484
-11 | -0.948 | 0.01641 | 0.005 | -57.76
-10.5 | -0.964 | 0.01398 | 0.005 | -68.931
-10 | -0.967 | 0.01266 | 0.005 | -76.392
-9.5 | -0.96 | 0.01191 | 0.005 | -80.563
-9 | -0.938 | 0.0111 | 0.004 | -84.499
-8.5 | -0.91 | 0.01039 | 0.004 | -87.593
-8 | -0.874 | 0.00988 | 0.004 | -88.412
-7.5 | -0.831 | 0.00957 | 0.004 | -86.877
-7 | -0.786 | 0.00914 | 0.004 | -86.004
-6.5 | -0.738 | 0.00889 | 0.003 | -82.961
-6 | -0.687 | 0.00862 | 0.003 | -79.666
-5.5 | -0.635 | 0.00832 | 0.003 | -76.246
-5 | -0.581 | 0.00734 | 0.003 | -79.115
-4.5 | -0.525 | 0.00716 | 0.002 | -73.365
-4 | -0.469 | 0.00693 | 0.002 | -67.596
-3.5 | -0.411 | 0.00668 | 0.002 | -61.532
-3 | -0.353 | 0.00646 | 0.002 | -54.63
-2.5 | -0.295 | 0.00625 | 0.001 | -47.125
-2 | -0.236 | 0.0061 | 0.001 | -38.676
-1.5 | -0.177 | 0.00598 | 0.001 | -29.593
-1 | -0.118 | 0.00591 | 0.001 | -19.973
-0.5 | -0.059 | 0.00592 | 0 | -9.971
0 | 0 | 0.00591 | 0 | 0
0.5 | 0.059 | 0.00592 | 0 | 9.972
1 | 0.118 | 0.00591 | -0.001 | 19.975
1.5 | 0.177 | 0.00598 | -0.001 | 29.596
2 | 0.236 | 0.0061 | -0.001 | 38.681
2.5 | 0.295 | 0.00625 | -0.001 | 47.131
3 | 0.353 | 0.00646 | -0.002 | 54.638
3.5 | 0.411 | 0.00668 | -0.002 | 61.542
4 | 0.469 | 0.00693 | -0.002 | 67.608
4.5 | 0.525 | 0.00716 | -0.002 | 73.375
5 | 0.581 | 0.00734 | -0.003 | 79.131
5.5 | 0.635 | 0.00832 | -0.003 | 76.261
6 | 0.687 | 0.00862 | -0.003 | 79.688
6.5 | 0.738 | 0.00889 | -0.003 | 82.98
7 | 0.786 | 0.00914 | -0.004 | 86.025
7.5 | 0.832 | 0.00957 | -0.004 | 86.901
8 | 0.874 | 0.00988 | -0.004 | 88.438
8.5 | 0.91 | 0.01039 | -0.004 | 87.621
9 | 0.938 | 0.0111 | -0.004 | 84.529
9.5 | 0.96 | 0.01191 | -0.005 | 80.596
10 | 0.967 | 0.01266 | -0.005 | 76.392
10.5 | 0.964 | 0.01398 | -0.005 | 68.931
11 | 0.948 | 0.01641 | -0.005 | 57.76
11.5 | 0.904 | 0.02478 | -0.005 | 36.484
12 | 0.849 | 0.04128 | -0.005 | 20.57
12.5 | 0.796 | 0.06334 | -0.004 | 12.56
13 | 0.758 | 0.07908 | -0.004 | 9.589
13.5 | 0.728 | 0.08961 | -0.004 | 8.126
14 | 0.7 | 0.09726 | -0.004 | 7.201
14.5 | 0.671 | 0.10487 | -0.004 | 6.398
15 | 0.641 | 0.11286 | -0.004 | 5.68

## 60. Re 3M Mach 0.10 (2)
BIGFOIL.COM POLAR EXPORT
RS001t
RS001t |  |  |  | Cl Max: | 1.4164 | at alpha= | 14.5 | deg
XFOIL ncrit=9 |  |  |  | L/D Max: | 94.253 | at alpha= | 8.5 | deg
Re: | 3000000 |  |  | Cd Min: | 0.18934 | at alpha= | -19.5 | deg
Mach: | 0.1 |  |  | Cl=0 at alpha= | 0 | deg
|  |  |  | @ Cl=0.1, Cd= | 0.0049816
|  |  |  | @ Cl=0.4, Cd= | 0.0057677
|  |  |  | @ Cl=0.6, Cd= | 0.0068732
alpha (deg) | Cl | Cd | Cm | Cl/Cd
-19.5 | -0.9803 | 0.18934 | 0.0629 | -5.1775
-19 | -1.0132 | 0.16956 | 0.0509 | -5.9755
-18.5 | -1.0525 | 0.14957 | 0.0386 | -7.0368
-18 | -1.0956 | 0.13004 | 0.0268 | -8.4251
-17.5 | -1.1432 | 0.11083 | 0.0154 | -10.3149
-17 | -1.2202 | 0.08742 | 0.0014 | -13.9579
-16.5 | -1.3069 | 0.06416 | -0.0127 | -20.3694
-16 | -1.3719 | 0.04628 | -0.0239 | -29.6435
-15.5 | -1.4023 | 0.03597 | -0.0292 | -38.9853
-15 | -1.4104 | 0.03044 | -0.0297 | -46.3338
-14.5 | -1.4198 | 0.02654 | -0.0262 | -53.4966
-14 | -1.4166 | 0.0244 | -0.0203 | -58.0574
-13.5 | -1.408 | 0.02102 | -0.0155 | -66.9838
-13 | -1.3781 | 0.0188 | -0.0127 | -73.3032
-12.5 | -1.3389 | 0.0172 | -0.0107 | -77.843
-12 | -1.2946 | 0.01601 | -0.0093 | -80.862
-11.5 | -1.2483 | 0.01493 | -0.008 | -83.6102
-11 | -1.1999 | 0.01402 | -0.007 | -85.5849
-10.5 | -1.1505 | 0.01317 | -0.006 | -87.3576
-10 | -1.1018 | 0.01209 | -0.0049 | -91.1332
-9.5 | -1.0504 | 0.01138 | -0.0042 | -92.3023
-9 | -0.998 | 0.01078 | -0.0036 | -92.5788
-8.5 | -0.9463 | 0.01004 | -0.0028 | -94.253
-8 | -0.8929 | 0.00957 | -0.0023 | -93.302
-7.5 | -0.8402 | 0.00896 | -0.0016 | -93.7723
-7 | -0.7867 | 0.00852 | -0.001 | -92.3357
-6.5 | -0.7338 | 0.00805 | -0.0002 | -91.1553
-6 | -0.6806 | 0.00762 | 0.0005 | -89.3176
-5.5 | -0.6113 | 0.00695 | -0.0025 | -87.9568
-5 | -0.5528 | 0.00655 | -0.0029 | -84.3969
-4.5 | -0.5016 | 0.00623 | -0.0017 | -80.5136
-4 | -0.4479 | 0.00596 | -0.0011 | -75.151
-3.5 | -0.3931 | 0.00574 | -0.0007 | -68.4843
-3 | -0.3378 | 0.00551 | -0.0005 | -61.3067
-2.5 | -0.2819 | 0.00537 | -0.0003 | -52.4953
-2 | -0.2259 | 0.00522 | -0.0002 | -43.2759
-1.5 | -0.1696 | 0.00508 | -0.0001 | -33.3858
-1 | -0.113 | 0.00499 | -0.0001 | -22.6453
-0.5 | -0.0564 | 0.00492 | -0.0001 | -11.4634
0 | 0 | 0.00488 | 0 | 0
0.5 | 0.0564 | 0.00492 | 0.0001 | 11.4634
1.5 | 0.1696 | 0.00508 | 0.0001 | 33.3858
2 | 0.2259 | 0.00522 | 0.0002 | 43.2759
2.5 | 0.2819 | 0.00537 | 0.0003 | 52.4953
3 | 0.3378 | 0.00551 | 0.0005 | 61.3067
3.5 | 0.3931 | 0.00574 | 0.0007 | 68.4843
4 | 0.4479 | 0.00596 | 0.0011 | 75.151
4.5 | 0.5016 | 0.00623 | 0.0017 | 80.5136
5 | 0.5529 | 0.00655 | 0.0029 | 84.4122
5.5 | 0.6112 | 0.00695 | 0.0026 | 87.9424
6 | 0.6804 | 0.00761 | -0.0004 | 89.4087
6.5 | 0.7338 | 0.00805 | 0.0002 | 91.1553
7 | 0.7867 | 0.00852 | 0.001 | 92.3357
7.5 | 0.8402 | 0.00896 | 0.0016 | 93.7723
8 | 0.8928 | 0.00958 | 0.0023 | 93.1942
8.5 | 0.9463 | 0.01004 | 0.0028 | 94.253
9 | 0.9981 | 0.01077 | 0.0035 | 92.6741
9.5 | 1.0504 | 0.01138 | 0.0042 | 92.3023
10 | 1.1017 | 0.0121 | 0.005 | 91.0496
10.5 | 1.1503 | 0.01317 | 0.0061 | 87.3424
11 | 1.1997 | 0.01403 | 0.007 | 85.5096
11.5 | 1.2482 | 0.01493 | 0.008 | 83.6035
12 | 1.2947 | 0.01598 | 0.0093 | 81.02
12.5 | 1.3387 | 0.0172 | 0.0107 | 77.8314
13 | 1.3783 | 0.01876 | 0.0127 | 73.4701
13.5 | 1.4071 | 0.0211 | 0.0156 | 66.6872
14 | 1.4163 | 0.0244 | 0.0204 | 58.0451
14.5 | 1.4164 | 0.02673 | 0.0265 | 52.9892
15 | 1.4065 | 0.03076 | 0.0297 | 45.725
15.5 | 1.3797 | 0.03868 | 0.0279 | 35.6696
16 | 1.3529 | 0.04919 | 0.0219 | 27.5036
16.5 | 1.3014 | 0.06518 | 0.0119 | 19.9662
17 | 1.2546 | 0.08128 | 0.0024 | 15.4355
17.5 | 1.1418 | 0.11123 | -0.0157 | 10.2652
18 | 1.0899 | 0.13146 | -0.0278 | 8.2907
18.5 | 1.0519 | 0.14987 | -0.0389 | 7.0187
19 | 1.0169 | 0.16876 | -0.0504 | 6.0257
19.5 | 0.9861 | 0.18783 | -0.062 | 5.25

## 61. Re 3M Mach 0.25 (1)
BIGFOIL.COM POLAR EXPORT
RS001t
RS001t |  |  |  | Cl Max: | 0.93 | at alpha= | 9.5 | deg
JavaFoil+Calcfoil stall+Eppler ext transition |  |  |  | L/D Max: | 89.548 | at alpha= | 9 | deg
Re: | 3000000 |  |  | Cd Min: | 0.00596 | at alpha= | -1 | deg
Mach: | 0.25 |  |  | Cl=0 at alpha= | 0 | deg
|  |  |  | @ Cl=0.1, Cd= | 0.0059635
|  |  |  | @ Cl=0.4, Cd= | 0.11381
|  |  |  | @ Cl=0.6, Cd= | 0.11381
alpha (deg) | Cl | Cd | Cm | Cl/Cd
-14.5 | -0.347 | 0.11381 | 0.004 | -3.051
-14 | -0.419 | 0.10914 | 0.003 | -3.836
-13.5 | -0.485 | 0.10475 | 0.003 | -4.628
-13 | -0.546 | 0.09925 | 0.003 | -5.5
-12.5 | -0.602 | 0.09043 | 0.003 | -6.652
-12 | -0.652 | 0.08256 | 0.003 | -7.896
-11.5 | -0.698 | 0.07257 | 0.003 | -9.622
-11 | -0.778 | 0.04279 | 0.005 | -18.173
-10.5 | -0.865 | 0.02053 | 0.005 | -42.16
-10 | -0.911 | 0.01486 | 0.005 | -61.324
-9.5 | -0.93 | 0.01298 | 0.005 | -71.655
-9 | -0.929 | 0.01038 | 0.005 | -89.548
-8.5 | -0.913 | 0.01111 | 0.004 | -82.18
-8 | -0.883 | 0.01041 | 0.004 | -84.816
-7.5 | -0.844 | 0.00996 | 0.004 | -84.691
-7 | -0.8 | 0.00949 | 0.004 | -84.334
-6.5 | -0.753 | 0.0092 | 0.003 | -81.849
-6 | -0.703 | 0.00887 | 0.003 | -79.239
-5.5 | -0.65 | 0.00851 | 0.003 | -76.395
-5 | -0.595 | 0.0076 | 0.003 | -78.323
-4.5 | -0.539 | 0.00734 | 0.002 | -73.421
-4 | -0.481 | 0.00705 | 0.002 | -68.242
-3.5 | -0.422 | 0.00679 | 0.002 | -62.258
-3 | -0.363 | 0.00654 | 0.002 | -55.479
-2.5 | -0.303 | 0.00635 | 0.001 | -47.689
-2 | -0.242 | 0.00618 | 0.001 | -39.233
-1.5 | -0.182 | 0.00603 | 0.001 | -30.157
-1 | -0.121 | 0.00596 | 0.001 | -20.364
-0.5 | -0.061 | 0.00597 | 0 | -10.155
0 | 0 | 0.00597 | 0 | 0
0.5 | 0.061 | 0.00597 | 0 | 10.156
1 | 0.121 | 0.00596 | -0.001 | 20.366
1.5 | 0.182 | 0.00603 | -0.001 | 30.16
2 | 0.242 | 0.00618 | -0.001 | 39.238
2.5 | 0.303 | 0.00635 | -0.001 | 47.695
3 | 0.363 | 0.00654 | -0.002 | 55.487
3.5 | 0.423 | 0.00679 | -0.002 | 62.269
4 | 0.481 | 0.00705 | -0.002 | 68.254
4.5 | 0.539 | 0.00734 | -0.002 | 73.433
5 | 0.596 | 0.0076 | -0.003 | 78.34
5.5 | 0.65 | 0.00851 | -0.003 | 76.411
6 | 0.703 | 0.00887 | -0.003 | 79.262
6.5 | 0.753 | 0.0092 | -0.003 | 81.876
7 | 0.8 | 0.00949 | -0.004 | 84.357
7.5 | 0.844 | 0.00996 | -0.004 | 84.716
8 | 0.883 | 0.01041 | -0.004 | 84.844
8.5 | 0.914 | 0.01111 | -0.004 | 82.21
9 | 0.929 | 0.01038 | -0.005 | 89.548
9.5 | 0.93 | 0.01298 | -0.005 | 71.655
10 | 0.911 | 0.01486 | -0.005 | 61.324
10.5 | 0.865 | 0.02053 | -0.005 | 42.16
11 | 0.778 | 0.04279 | -0.005 | 18.173
11.5 | 0.698 | 0.07257 | -0.003 | 9.622
12 | 0.652 | 0.08256 | -0.003 | 7.896
12.5 | 0.602 | 0.09043 | -0.003 | 6.652
13 | 0.546 | 0.09925 | -0.003 | 5.5
13.5 | 0.485 | 0.10475 | -0.003 | 4.628
14 | 0.419 | 0.10914 | -0.003 | 3.836
14.5 | 0.347 | 0.11381 | -0.004 | 3.051

## 62. Re 3M Mach 0.25 (2)
BIGFOIL.COM POLAR EXPORT
RS001t
RS001t |  |  |  | Cl Max: | 1.309 | at alpha= | 12.5 | deg
XFOIL ncrit=9 |  |  |  | L/D Max: | 92.5397 | at alpha= | 7 | deg
Re: | 3000000 |  |  | Cd Min: | 0.18228 | at alpha= | -17.5 | deg
Mach: | 0.25 |  |  | Cl=0 at alpha= | 0 | deg
|  |  |  | @ Cl=0.1, Cd= | 0.0050458
|  |  |  | @ Cl=0.4, Cd= | 0.0058287
|  |  |  | @ Cl=0.6, Cd= | 0.0069561
alpha (deg) | Cl | Cd | Cm | Cl/Cd
-17.5 | -0.8921 | 0.18228 | 0.0568 | -4.8941
-17 | -0.9359 | 0.15898 | 0.0432 | -5.8869
-16.5 | -0.9739 | 0.13954 | 0.0315 | -6.9794
-16 | -1.0226 | 0.11943 | 0.0192 | -8.5623
-15.5 | -1.0796 | 0.0995 | 0.0071 | -10.8503
-15 | -1.1331 | 0.08175 | -0.0035 | -13.8606
-14.5 | -1.1851 | 0.06482 | -0.0138 | -18.2829
-14 | -1.2232 | 0.05037 | -0.0234 | -24.2843
-13.5 | -1.259 | 0.03787 | -0.0318 | -33.2453
-13 | -1.2868 | 0.02987 | -0.0338 | -43.08
-12.5 | -1.3107 | 0.02548 | -0.0277 | -51.4403
-12 | -1.3014 | 0.02222 | -0.0223 | -58.5689
-11.5 | -1.274 | 0.01937 | -0.0185 | -65.7718
-11 | -1.2355 | 0.01716 | -0.0155 | -71.9988
-10.5 | -1.1903 | 0.01541 | -0.013 | -77.2421
-10 | -1.1404 | 0.0141 | -0.0111 | -80.8794
-9.5 | -1.0908 | 0.01263 | -0.0091 | -86.3658
-9 | -1.0374 | 0.01162 | -0.0076 | -89.2771
-8.5 | -0.9823 | 0.01086 | -0.0063 | -90.4512
-8 | -0.9276 | 0.01003 | -0.0051 | -92.4826
-7.5 | -0.8714 | 0.0095 | -0.0041 | -91.7263
-7 | -0.8162 | 0.00882 | -0.0029 | -92.5397
-6.5 | -0.7603 | 0.00839 | -0.0019 | -90.6198
-6 | -0.7043 | 0.00782 | -0.001 | -90.0639
-5.5 | -0.6309 | 0.0072 | -0.004 | -87.625
-5 | -0.5727 | 0.00674 | -0.0036 | -84.9703
-4.5 | -0.5189 | 0.00641 | -0.0023 | -80.9516
-4 | -0.4631 | 0.00611 | -0.0016 | -75.7938
-3.5 | -0.4062 | 0.00585 | -0.0011 | -69.4359
-3 | -0.349 | 0.00561 | -0.0007 | -62.2103
-2.5 | -0.2912 | 0.00546 | -0.0005 | -53.3333
-2 | -0.2332 | 0.0053 | -0.0004 | -44
-1.5 | -0.175 | 0.00515 | -0.0002 | -33.9806
-1 | -0.1166 | 0.00506 | -0.0002 | -23.0435
-0.5 | -0.0582 | 0.005 | -0.0001 | -11.64
0 | 0 | 0.00496 | 0 | 0
1 | 0.1166 | 0.00506 | 0.0002 | 23.0435
1.5 | 0.175 | 0.00516 | 0.0002 | 33.9147
2 | 0.2332 | 0.0053 | 0.0004 | 44
2.5 | 0.2912 | 0.00546 | 0.0005 | 53.3333
3.5 | 0.4063 | 0.00585 | 0.0011 | 69.453
4 | 0.4632 | 0.00611 | 0.0016 | 75.8101
4.5 | 0.5189 | 0.00641 | 0.0023 | 80.9516
5 | 0.5727 | 0.00674 | 0.0036 | 84.9703
5.5 | 0.6308 | 0.0072 | 0.004 | 87.6111
6 | 0.7042 | 0.00782 | 0.001 | 90.0512
6.5 | 0.7603 | 0.00839 | 0.0019 | 90.6198
7 | 0.8162 | 0.00882 | 0.0029 | 92.5397
7.5 | 0.8714 | 0.0095 | 0.0041 | 91.7263
8 | 0.9276 | 0.01003 | 0.0051 | 92.4826
8.5 | 0.9822 | 0.01087 | 0.0063 | 90.3588
9 | 1.0373 | 0.01163 | 0.0076 | 89.1917
9.5 | 1.0907 | 0.01262 | 0.0091 | 86.4263
10 | 1.1399 | 0.01414 | 0.0111 | 80.6153
10.5 | 1.1905 | 0.01537 | 0.013 | 77.4561
11 | 1.2353 | 0.01716 | 0.0155 | 71.9872
11.5 | 1.2737 | 0.01939 | 0.0185 | 65.6885
12 | 1.3018 | 0.02217 | 0.0223 | 58.719
12.5 | 1.309 | 0.02556 | 0.0279 | 51.2128
13 | 1.2879 | 0.02979 | 0.0338 | 43.2326
13.5 | 1.2609 | 0.03766 | 0.0319 | 33.4811
14 | 1.2265 | 0.04991 | 0.0237 | 24.5742
14.5 | 1.1878 | 0.06446 | 0.014 | 18.4269
15 | 1.1283 | 0.08266 | 0.0028 | 13.6499
15.5 | 1.0627 | 0.10273 | -0.0093 | 10.3446
16 | 1.0161 | 0.12087 | -0.0202 | 8.4066
16.5 | 0.9745 | 0.1395 | -0.0315 | 6.9857
17 | 0.9418 | 0.15762 | -0.0424 | 5.9751
17.5 | 0.8931 | 0.18222 | -0.0567 | 4.9012

## 63. Re 3M Mach 0.50 (1)
BIGFOIL.COM POLAR EXPORT
RS001t
RS001t |  |  |  | Cl Max: | 1.071 | at alpha= | 20 | deg
JavaFoil+Calcfoil stall+Eppler ext transition |  |  |  | L/D Max: | 75.244 | at alpha= | 7 | deg
Re: | 3000000 |  |  | Cd Min: | 0.00623 | at alpha= | 0 | deg
Mach: | 0.5 |  |  | Cl=0 at alpha= | 0 | deg
|  |  |  | @ Cl=0.1, Cd= | 0.0062588
|  |  |  | @ Cl=0.4, Cd= | 0.0069299
|  |  |  | @ Cl=0.6, Cd= | 0.086951
alpha (deg) | Cl | Cd | Cm | Cl/Cd
-20 | -1.071 | 0.16393 | 0.007 | -6.535
-19.5 | -1.045 | 0.164 | 0.006 | -6.374
-19 | -1.019 | 0.15876 | 0.006 | -6.421
-18.5 | -0.997 | 0.15653 | 0.006 | -6.37
-18 | -0.97 | 0.15164 | 0.006 | -6.397
-17.5 | -0.941 | 0.1464 | 0.006 | -6.43
-17 | -0.912 | 0.14129 | 0.005 | -6.456
-16.5 | -0.886 | 0.13693 | 0.005 | -6.469
-16 | -0.859 | 0.13223 | 0.005 | -6.499
-15.5 | -0.833 | 0.12965 | 0.005 | -6.425
-15 | -0.809 | 0.12572 | 0.005 | -6.433
-14.5 | -0.782 | 0.11719 | 0.005 | -6.669
-14 | -0.752 | 0.114 | 0.004 | -6.595
-13.5 | -0.725 | 0.10727 | 0.004 | -6.76
-13 | -0.699 | 0.10234 | 0.004 | -6.826
-12.5 | -0.672 | 0.09905 | 0.004 | -6.784
-12 | -0.647 | 0.0963 | 0.004 | -6.715
-11.5 | -0.619 | 0.09093 | 0.003 | -6.81
-11 | -0.591 | 0.08592 | 0.003 | -6.878
-10.5 | -0.564 | 0.08197 | 0.003 | -6.884
-10 | -0.538 | 0.07923 | 0.003 | -6.788
-9.5 | -0.511 | 0.07395 | 0.003 | -6.914
-9 | -0.485 | 0.06486 | 0.002 | -7.48
-8.5 | -0.462 | 0.0562 | 0.003 | -8.229
-8 | -0.489 | 0.0235 | 0.004 | -20.803
-7.5 | -0.589 | 0.05005 | 0.002 | -11.775
-7 | -0.795 | 0.01059 | 0.004 | -75.051
-6.5 | -0.789 | 0.01111 | 0.004 | -71.08
-6 | -0.757 | 0.0103 | 0.003 | -73.488
-5.5 | -0.711 | 0.00966 | 0.003 | -73.608
-5 | -0.657 | 0.00923 | 0.003 | -71.187
-4.5 | -0.598 | 0.00814 | 0.003 | -73.42
-4 | -0.536 | 0.00761 | 0.002 | -70.43
-3.5 | -0.471 | 0.00726 | 0.002 | -64.878
-3 | -0.405 | 0.00695 | 0.002 | -58.256
-2.5 | -0.338 | 0.00668 | 0.001 | -50.616
-2 | -0.271 | 0.00647 | 0.001 | -41.829
-1.5 | -0.203 | 0.00632 | 0.001 | -32.178
-1 | -0.136 | 0.00628 | 0.001 | -21.583
-0.5 | -0.068 | 0.00624 | 0 | -10.859
0 | 0 | 0.00623 | 0 | 0
0.5 | 0.068 | 0.00624 | 0 | 10.86
1 | 0.136 | 0.00628 | -0.001 | 21.585
1.5 | 0.203 | 0.00632 | -0.001 | 32.182
2 | 0.271 | 0.00647 | -0.001 | 41.836
2.5 | 0.338 | 0.00668 | -0.001 | 50.624
3 | 0.405 | 0.00695 | -0.002 | 58.267
3.5 | 0.471 | 0.00726 | -0.002 | 64.891
4 | 0.536 | 0.00761 | -0.002 | 70.446
4.5 | 0.598 | 0.00814 | -0.003 | 73.438
5 | 0.657 | 0.00923 | -0.003 | 71.204
5.5 | 0.711 | 0.00966 | -0.003 | 73.633
6 | 0.757 | 0.0103 | -0.003 | 73.517
6.5 | 0.79 | 0.01111 | -0.004 | 71.112
7 | 0.795 | 0.01057 | -0.004 | 75.244
7.5 | 0.59 | 0.04993 | -0.002 | 11.82
8 | 0.489 | 0.0235 | -0.004 | 20.803
8.5 | 0.462 | 0.0562 | -0.003 | 8.229
9 | 0.485 | 0.06486 | -0.002 | 7.48
9.5 | 0.511 | 0.07631 | -0.003 | 6.699
10 | 0.538 | 0.08081 | -0.003 | 6.655
10.5 | 0.564 | 0.0832 | -0.003 | 6.783
11 | 0.591 | 0.08546 | -0.003 | 6.915
11.5 | 0.619 | 0.0901 | -0.003 | 6.875
12 | 0.647 | 0.09771 | -0.004 | 6.619
12.5 | 0.672 | 0.09995 | -0.004 | 6.722
13 | 0.699 | 0.10325 | -0.004 | 6.766
13.5 | 0.725 | 0.10782 | -0.004 | 6.725
14 | 0.752 | 0.11459 | -0.004 | 6.561
14.5 | 0.781 | 0.12088 | -0.005 | 6.463
15 | 0.809 | 0.12854 | -0.005 | 6.292
15.5 | 0.833 | 0.12804 | -0.005 | 6.505
16 | 0.859 | 0.1334 | -0.005 | 6.441
16.5 | 0.886 | 0.13729 | -0.005 | 6.452
17 | 0.912 | 0.14129 | -0.005 | 6.457
17.5 | 0.942 | 0.14323 | -0.006 | 6.575
18 | 0.97 | 0.14681 | -0.006 | 6.609
18.5 | 0.997 | 0.15531 | -0.006 | 6.421
19 | 1.019 | 0.16118 | -0.006 | 6.325
19.5 | 1.045 | 0.16295 | -0.006 | 6.415
20 | 1.071 | 0.16398 | -0.007 | 6.533

## 64. Re 3M Mach 0.50 (2)
BIGFOIL.COM POLAR EXPORT
RS001t
RS001t |  |  |  | Cl Max: | 0.9817 | at alpha= | 8 | deg
XFOIL ncrit=9 |  |  |  | L/D Max: | 89.8236 | at alpha= | 6 | deg
Re: | 3000000 |  |  | Cd Min: | 0.1427 | at alpha= | 13 | deg
Mach: | 0.5 |  |  | Cl=0 at alpha= | 0 | deg
|  |  |  | @ Cl=0.1, Cd= | 0.0053005
|  |  |  | @ Cl=0.4, Cd= | 0.0060414
|  |  |  | @ Cl=0.6, Cd= | 0.0072181
alpha (deg) | Cl | Cd | Cm | Cl/Cd
-13 | -0.7525 | 0.14261 | 0.035 | -5.2766
-12.5 | -0.7547 | 0.1302 | 0.0281 | -5.7965
-12 | -0.766 | 0.11687 | 0.0204 | -6.5543
-11.5 | -0.7847 | 0.10335 | 0.0124 | -7.5926
-11 | -0.8051 | 0.09065 | 0.005 | -8.8814
-10.5 | -0.8318 | 0.07774 | -0.0027 | -10.6998
-10 | -0.8571 | 0.06539 | -0.01 | -13.1075
-9.5 | -0.8854 | 0.05209 | -0.0189 | -16.9975
-9 | -0.9129 | 0.0388 | -0.0304 | -23.5284
-8.5 | -0.9468 | 0.02911 | -0.0362 | -32.5249
-8 | -0.9815 | 0.02276 | -0.0297 | -43.1239
-7.5 | -0.9787 | 0.01633 | -0.0232 | -59.9326
-7 | -0.9402 | 0.01227 | -0.017 | -76.6259
-6.5 | -0.8816 | 0.01026 | -0.0124 | -85.9259
-6 | -0.8149 | 0.00906 | -0.0094 | -89.9448
-5.5 | -0.7243 | 0.00818 | -0.0113 | -88.5452
-5 | -0.6618 | 0.00775 | -0.0081 | -85.3935
-4.5 | -0.598 | 0.0072 | -0.0058 | -83.0556
-4 | -0.5323 | 0.00674 | -0.0043 | -78.9763
-3.5 | -0.4662 | 0.00634 | -0.0031 | -73.5331
-3 | -0.3998 | 0.00604 | -0.0023 | -66.1921
-2.5 | -0.3329 | 0.00582 | -0.0016 | -57.1993
-2 | -0.2661 | 0.00562 | -0.0012 | -47.3488
-1 | -0.1327 | 0.00532 | -0.0005 | -24.9436
-0.5 | -0.0662 | 0.00527 | -0.0002 | -12.5617
0 | 0 | 0.00525 | 0 | 0
0.5 | 0.0662 | 0.00527 | 0.0002 | 12.5617
1 | 0.1327 | 0.00533 | 0.0005 | 24.8968
1.5 | 0.1995 | 0.00544 | 0.0008 | 36.6728
2 | 0.2661 | 0.00562 | 0.0012 | 47.3488
2.5 | 0.3329 | 0.00582 | 0.0016 | 57.1993
3 | 0.3997 | 0.00604 | 0.0023 | 66.1755
3.5 | 0.4663 | 0.00634 | 0.0031 | 73.5489
4 | 0.5323 | 0.00673 | 0.0043 | 79.0936
4.5 | 0.5979 | 0.0072 | 0.0058 | 83.0417
5 | 0.6618 | 0.00775 | 0.0081 | 85.3935
5.5 | 0.7243 | 0.00818 | 0.0113 | 88.5452
6 | 0.8147 | 0.00907 | 0.0094 | 89.8236
6.5 | 0.8817 | 0.01025 | 0.0124 | 86.0195
7 | 0.9402 | 0.01227 | 0.017 | 76.6259
7.5 | 0.9785 | 0.01635 | 0.0232 | 59.8471
8 | 0.9817 | 0.02275 | 0.0297 | 43.1516
8.5 | 0.9482 | 0.02903 | 0.0362 | 32.6628
9 | 0.9138 | 0.03874 | 0.0304 | 23.588
9.5 | 0.8868 | 0.05194 | 0.019 | 17.0735
10 | 0.8579 | 0.06539 | 0.0099 | 13.1197
10.5 | 0.8293 | 0.07823 | 0.0022 | 10.6008
11 | 0.8059 | 0.09063 | -0.005 | 8.8922
11.5 | 0.7851 | 0.10339 | -0.0125 | 7.5936
12 | 0.7676 | 0.11668 | -0.0204 | 6.5787
12.5 | 0.7561 | 0.13004 | -0.028 | 5.8144
13 | 0.7526 | 0.1427 | -0.0351 | 5.274

## 65. Re 4M Mach 0.00 (1)
BIGFOIL.COM POLAR EXPORT
RS001t
RS001t |  |  |  | Cl Max: | 0.98 | at alpha= | 10.5 | deg
JavaFoil+Calcfoil stall+Eppler ext transition |  |  |  | L/D Max: | 95.871 | at alpha= | 10 | deg
Re: | 4000000 |  |  | Cd Min: | 0.00589 | at alpha= | 0 | deg
Mach: | 0 |  |  | Cl=0 at alpha= | 0 | deg
|  |  |  | @ Cl=0.1, Cd= | 0.0059171
|  |  |  | @ Cl=0.4, Cd= | 0.0064805
|  |  |  | @ Cl=0.6, Cd= | 0.007667
alpha (deg) | Cl | Cd | Cm | Cl/Cd
-15.5 | -0.655 | 0.11374 | 0.004 | -5.76
-15 | -0.684 | 0.1038 | 0.004 | -6.594
-14.5 | -0.711 | 0.0969 | 0.004 | -7.34
-14 | -0.741 | 0.08684 | 0.004 | -8.527
-13.5 | -0.77 | 0.07631 | 0.004 | -10.09
-13 | -0.807 | 0.06072 | 0.005 | -13.291
-12.5 | -0.858 | 0.04027 | 0.005 | -21.307
-12 | -0.905 | 0.02616 | 0.005 | -34.612
-11.5 | -0.945 | 0.01788 | 0.005 | -52.878
-11 | -0.973 | 0.01387 | 0.005 | -70.154
-10.5 | -0.98 | 0.01261 | 0.005 | -77.717
-10 | -0.976 | 0.01018 | 0.005 | -95.871
-9.5 | -0.961 | 0.01102 | 0.005 | -87.24
-9 | -0.938 | 0.01036 | 0.004 | -90.581
-8.5 | -0.909 | 0.00987 | 0.004 | -92.047
-8 | -0.872 | 0.0095 | 0.004 | -91.815
-7.5 | -0.829 | 0.0091 | 0.004 | -91.122
-7 | -0.783 | 0.00888 | 0.003 | -88.144
-6.5 | -0.735 | 0.00858 | 0.003 | -85.655
-6 | -0.684 | 0.00829 | 0.003 | -82.497
-5.5 | -0.632 | 0.00807 | 0.003 | -78.298
-5 | -0.578 | 0.00739 | 0.003 | -78.229
-4.5 | -0.523 | 0.00702 | 0.002 | -74.417
-4 | -0.466 | 0.00675 | 0.002 | -69.082
-3.5 | -0.409 | 0.00651 | 0.002 | -62.897
-3 | -0.351 | 0.00632 | 0.002 | -55.618
-2.5 | -0.293 | 0.00615 | 0.001 | -47.628
-2 | -0.235 | 0.00602 | 0.001 | -38.97
-1.5 | -0.176 | 0.00594 | 0.001 | -29.647
-1 | -0.117 | 0.00592 | 0.001 | -19.851
-0.5 | -0.059 | 0.00591 | 0 | -9.936
0 | 0 | 0.00589 | 0 | 0
0.5 | 0.059 | 0.00591 | 0 | 9.937
1 | 0.117 | 0.00592 | -0.001 | 19.852
1.5 | 0.176 | 0.00594 | -0.001 | 29.649
2 | 0.235 | 0.00602 | -0.001 | 38.975
2.5 | 0.293 | 0.00615 | -0.001 | 47.634
3 | 0.351 | 0.00632 | -0.002 | 55.625
3.5 | 0.409 | 0.00651 | -0.002 | 62.905
4 | 0.466 | 0.00675 | -0.002 | 69.093
4.5 | 0.523 | 0.00702 | -0.002 | 74.426
5 | 0.578 | 0.00739 | -0.003 | 78.24
5.5 | 0.632 | 0.00807 | -0.003 | 78.311
6 | 0.684 | 0.00829 | -0.003 | 82.513
6.5 | 0.735 | 0.00858 | -0.003 | 85.673
7 | 0.783 | 0.00888 | -0.003 | 88.165
7.5 | 0.829 | 0.0091 | -0.004 | 91.145
8 | 0.872 | 0.0095 | -0.004 | 91.841
8.5 | 0.909 | 0.00987 | -0.004 | 92.074
9 | 0.938 | 0.01036 | -0.004 | 90.612
9.5 | 0.962 | 0.01102 | -0.005 | 87.272
10 | 0.976 | 0.01018 | -0.005 | 95.871
10.5 | 0.98 | 0.01261 | -0.005 | 77.717
11 | 0.973 | 0.01387 | -0.005 | 70.154
11.5 | 0.945 | 0.01788 | -0.005 | 52.878
12 | 0.905 | 0.02616 | -0.005 | 34.612
12.5 | 0.858 | 0.04027 | -0.005 | 21.307
13 | 0.807 | 0.06072 | -0.005 | 13.291
13.5 | 0.77 | 0.07631 | -0.004 | 10.09
14 | 0.741 | 0.08684 | -0.004 | 8.527
14.5 | 0.711 | 0.0969 | -0.004 | 7.34
15 | 0.684 | 0.1038 | -0.004 | 6.594
15.5 | 0.655 | 0.11374 | -0.004 | 5.76

## 66. Re 4M Mach 0.00 (2)
BIGFOIL.COM POLAR EXPORT
RS001t
RS001t |  |  |  | Cl Max: | 1.5397 | at alpha= | 15.5 | deg
XFOIL ncrit=9 |  |  |  | L/D Max: | 101.485 | at alpha= | 8.5 | deg
Re: | 4000000 |  |  | Cd Min: | 0.18372 | at alpha= | 20 | deg
Mach: | 0 |  |  | Cl=0 at alpha= | 0 | deg
|  |  |  | @ Cl=0.1, Cd= | 0.0048911
|  |  |  | @ Cl=0.4, Cd= | 0.0056711
|  |  |  | @ Cl=0.6, Cd= | 0.0066348
alpha (deg) | Cl | Cd | Cm | Cl/Cd
-20 | -1.0421 | 0.17928 | 0.0573 | -5.8127
-19.5 | -1.1173 | 0.15016 | 0.039 | -7.4407
-19 | -1.2589 | 0.10995 | 0.0136 | -11.4497
-18.5 | -1.3896 | 0.0772 | -0.0066 | -18
-18 | -1.4592 | 0.05821 | -0.018 | -25.0679
-17.5 | -1.5085 | 0.04408 | -0.0261 | -34.2219
-17 | -1.5283 | 0.03571 | -0.0297 | -42.7975
-16.5 | -1.5373 | 0.03015 | -0.0301 | -50.9884
-16 | -1.5425 | 0.02635 | -0.0275 | -58.5389
-15.5 | -1.5453 | 0.02385 | -0.0219 | -64.7925
-15 | -1.5292 | 0.02215 | -0.0173 | -69.0384
-14.5 | -1.4996 | 0.02055 | -0.0146 | -72.9732
-14 | -1.4638 | 0.01917 | -0.0125 | -76.3589
-13.5 | -1.4238 | 0.01798 | -0.0109 | -79.188
-13 | -1.3817 | 0.01683 | -0.0094 | -82.0974
-12.5 | -1.3413 | 0.01527 | -0.0077 | -87.8389
-12 | -1.2959 | 0.01418 | -0.0065 | -91.3893
-11.5 | -1.2482 | 0.01329 | -0.0056 | -93.9202
-11 | -1.1991 | 0.01252 | -0.0048 | -95.7748
-10.5 | -1.1486 | 0.01187 | -0.0042 | -96.765
-10 | -1.0984 | 0.0111 | -0.0035 | -98.955
-9.5 | -1.0473 | 0.01041 | -0.0029 | -100.6052
-9 | -0.9949 | 0.00989 | -0.0024 | -100.5966
-8.5 | -0.9428 | 0.00929 | -0.0018 | -101.4855
-8 | -0.8898 | 0.00884 | -0.0014 | -100.6561
-7.5 | -0.8367 | 0.00838 | -0.0009 | -99.8449
-7 | -0.7838 | 0.00793 | -0.0003 | -98.8398
-6.5 | -0.7308 | 0.00759 | 0.0003 | -96.2846
-6 | -0.6633 | 0.00713 | -0.0023 | -93.0295
-5.5 | -0.6073 | 0.00667 | -0.0023 | -91.0495
-5 | -0.5554 | 0.00642 | -0.0013 | -86.5109
-4.5 | -0.5018 | 0.00612 | -0.0008 | -81.9935
-4 | -0.4473 | 0.00586 | -0.0005 | -76.3311
-3.5 | -0.3922 | 0.00564 | -0.0003 | -69.539
-3 | -0.3368 | 0.00544 | -0.0002 | -61.9118
-2.5 | -0.2811 | 0.00527 | -0.0001 | -53.3397
-2 | -0.2249 | 0.00516 | -0.0001 | -43.5853
-1.5 | -0.1689 | 0.00498 | 0 | -33.9157
-1 | -0.1125 | 0.0049 | 0 | -22.9592
-0.5 | -0.0562 | 0.00487 | 0 | -11.54
0 | 0 | 0.00485 | 0 | 0
0.5 | 0.0562 | 0.00486 | 0 | 11.5638
1 | 0.1125 | 0.0049 | 0 | 22.9592
1.5 | 0.169 | 0.00498 | 0 | 33.9357
2 | 0.2249 | 0.00516 | 0.0001 | 43.5853
2.5 | 0.2811 | 0.00526 | 0.0001 | 53.4411
3 | 0.3368 | 0.00544 | 0.0002 | 61.9118
3.5 | 0.3922 | 0.00564 | 0.0003 | 69.539
4 | 0.4473 | 0.00586 | 0.0005 | 76.3311
4.5 | 0.5018 | 0.00612 | 0.0008 | 81.9935
5 | 0.5554 | 0.00642 | 0.0013 | 86.5109
5.5 | 0.6073 | 0.00667 | 0.0023 | 91.0495
6 | 0.6631 | 0.00713 | 0.0024 | 93.0014
6.5 | 0.7308 | 0.00759 | -0.0003 | 96.2846
7 | 0.7838 | 0.00793 | 0.0003 | 98.8398
7.5 | 0.8367 | 0.00838 | 0.0009 | 99.8449
8 | 0.8897 | 0.00884 | 0.0014 | 100.6448
8.5 | 0.9428 | 0.00929 | 0.0018 | 101.4855
9 | 0.9949 | 0.0099 | 0.0024 | 100.4949
9.5 | 1.0472 | 0.01041 | 0.0029 | 100.5956
10 | 1.0982 | 0.01112 | 0.0035 | 98.759
10.5 | 1.1487 | 0.01185 | 0.0042 | 96.9367
11 | 1.199 | 0.01253 | 0.0048 | 95.6903
11.5 | 1.2482 | 0.01329 | 0.0056 | 93.9202
12 | 1.2959 | 0.01417 | 0.0065 | 91.4538
12.5 | 1.3404 | 0.01538 | 0.0078 | 87.1521
13 | 1.3816 | 0.01683 | 0.0094 | 82.0915
13.5 | 1.424 | 0.01795 | 0.0108 | 79.3315
14 | 1.4636 | 0.01918 | 0.0125 | 76.3087
14.5 | 1.4992 | 0.02057 | 0.0146 | 72.8828
15 | 1.5286 | 0.02219 | 0.0173 | 68.8869
15.5 | 1.5397 | 0.0241 | 0.0226 | 63.888
16 | 1.5372 | 0.02668 | 0.0278 | 57.6162
16.5 | 1.5345 | 0.03039 | 0.0301 | 50.4936
17 | 1.5323 | 0.03529 | 0.0298 | 43.4202
17.5 | 1.5103 | 0.04389 | 0.0261 | 34.411
18 | 1.45 | 0.05979 | 0.0168 | 24.2515
18.5 | 1.3754 | 0.07982 | 0.0048 | 17.2313
19 | 1.2778 | 0.10622 | -0.0114 | 12.0297
19.5 | 1.1149 | 0.15088 | -0.0395 | 7.3893
20 | 1.0272 | 0.18372 | -0.0599 | 5.5911

## 67. Re 4M Mach 0.10 (1)
BIGFOIL.COM POLAR EXPORT
RS001t
RS001t |  |  |  | Cl Max: | 0.971 | at alpha= | 10 | deg
JavaFoil+Calcfoil stall+Eppler ext transition |  |  |  | L/D Max: | 93.79 | at alpha= | 10 | deg
Re: | 4000000 |  |  | Cd Min: | 0.0059 | at alpha= | 0 | deg
Mach: | 0.1 |  |  | Cl=0 at alpha= | 0 | deg
|  |  |  | @ Cl=0.1, Cd= | 0.0059308
|  |  |  | @ Cl=0.4, Cd= | 0.0065002
|  |  |  | @ Cl=0.6, Cd= | 0.0076633
alpha (deg) | Cl | Cd | Cm | Cl/Cd
-15.5 | -0.612 | 0.11782 | 0.004 | -5.192
-15 | -0.642 | 0.10984 | 0.004 | -5.849
-14.5 | -0.674 | 0.1008 | 0.004 | -6.683
-14 | -0.704 | 0.09284 | 0.004 | -7.583
-13.5 | -0.735 | 0.08365 | 0.004 | -8.782
-13 | -0.769 | 0.07066 | 0.004 | -10.886
-12.5 | -0.817 | 0.05054 | 0.005 | -16.169
-12 | -0.874 | 0.03118 | 0.005 | -28.025
-11.5 | -0.922 | 0.02002 | 0.005 | -46.059
-11 | -0.958 | 0.01464 | 0.005 | -65.432
-10.5 | -0.971 | 0.01292 | 0.005 | -75.118
-10 | -0.971 | 0.01035 | 0.005 | -93.79
-9.5 | -0.96 | 0.01118 | 0.005 | -85.816
-9 | -0.938 | 0.01049 | 0.004 | -89.459
-8.5 | -0.91 | 0.00998 | 0.004 | -91.167
-8 | -0.874 | 0.00956 | 0.004 | -91.408
-7.5 | -0.831 | 0.0092 | 0.004 | -90.367
-7 | -0.786 | 0.00896 | 0.004 | -87.743
-6.5 | -0.738 | 0.0086 | 0.003 | -85.811
-6 | -0.687 | 0.00834 | 0.003 | -82.414
-5.5 | -0.635 | 0.00813 | 0.003 | -78.071
-5 | -0.581 | 0.00741 | 0.003 | -78.354
-4.5 | -0.525 | 0.00706 | 0.002 | -74.371
-4 | -0.469 | 0.00676 | 0.002 | -69.285
-3.5 | -0.411 | 0.00654 | 0.002 | -62.856
-3 | -0.353 | 0.00633 | 0.002 | -55.772
-2.5 | -0.295 | 0.00617 | 0.001 | -47.768
-2 | -0.236 | 0.00603 | 0.001 | -39.091
-1.5 | -0.177 | 0.00594 | 0.001 | -29.773
-1 | -0.118 | 0.00594 | 0.001 | -19.872
-0.5 | -0.059 | 0.00591 | 0 | -9.99
0 | 0 | 0.0059 | 0 | 0
0.5 | 0.059 | 0.00591 | 0 | 9.991
1 | 0.118 | 0.00594 | -0.001 | 19.873
1.5 | 0.177 | 0.00594 | -0.001 | 29.775
2 | 0.236 | 0.00603 | -0.001 | 39.095
2.5 | 0.295 | 0.00617 | -0.001 | 47.774
3 | 0.353 | 0.00633 | -0.002 | 55.779
3.5 | 0.411 | 0.00654 | -0.002 | 62.865
4 | 0.469 | 0.00676 | -0.002 | 69.296
4.5 | 0.525 | 0.00706 | -0.002 | 74.381
5 | 0.581 | 0.00741 | -0.003 | 78.369
5.5 | 0.635 | 0.00813 | -0.003 | 78.086
6 | 0.687 | 0.00834 | -0.003 | 82.435
6.5 | 0.738 | 0.0086 | -0.003 | 85.83
7 | 0.786 | 0.00896 | -0.004 | 87.764
7.5 | 0.832 | 0.0092 | -0.004 | 90.39
8 | 0.874 | 0.00956 | -0.004 | 91.433
8.5 | 0.91 | 0.00998 | -0.004 | 91.195
9 | 0.938 | 0.01049 | -0.004 | 89.49
9.5 | 0.96 | 0.01118 | -0.005 | 85.849
10 | 0.971 | 0.01035 | -0.005 | 93.79
10.5 | 0.971 | 0.01292 | -0.005 | 75.118
11 | 0.958 | 0.01464 | -0.005 | 65.432
11.5 | 0.922 | 0.02002 | -0.005 | 46.059
12 | 0.874 | 0.03118 | -0.005 | 28.025
12.5 | 0.817 | 0.05054 | -0.005 | 16.169
13 | 0.769 | 0.07066 | -0.004 | 10.886
13.5 | 0.735 | 0.08365 | -0.004 | 8.782
14 | 0.704 | 0.09284 | -0.004 | 7.583
14.5 | 0.674 | 0.1008 | -0.004 | 6.683
15 | 0.642 | 0.10984 | -0.004 | 5.849

## 68. Re 4M Mach 0.10 (2)
BIGFOIL.COM POLAR EXPORT
RS001t
RS001t |  |  |  | Cl Max: | 1.511 | at alpha= | 15 | deg
XFOIL ncrit=9 |  |  |  | L/D Max: | 101.118 | at alpha= | 8.5 | deg
Re: | 4000000 |  |  | Cd Min: | 0.20016 | at alpha= | 20 | deg
Mach: | 0.1 |  |  | Cl=0 at alpha= | 0 | deg
|  |  |  | @ Cl=0.1, Cd= | 0.0049007
|  |  |  | @ Cl=0.4, Cd= | 0.0056733
|  |  |  | @ Cl=0.6, Cd= | 0.0066726
alpha (deg) | Cl | Cd | Cm | Cl/Cd
-20 | -0.985 | 0.19858 | 0.0685 | -4.9602
-19.5 | -1.0241 | 0.17653 | 0.055 | -5.8013
-19 | -1.0826 | 0.15161 | 0.0394 | -7.1407
-18.5 | -1.1968 | 0.11695 | 0.0176 | -10.2334
-18 | -1.3092 | 0.08678 | -0.0011 | -15.0864
-17.5 | -1.4124 | 0.0615 | -0.0167 | -22.9659
-17 | -1.4611 | 0.04689 | -0.0255 | -31.1602
-16.5 | -1.4847 | 0.03743 | -0.0303 | -39.666
-16 | -1.5004 | 0.03077 | -0.0315 | -48.7618
-15.5 | -1.5121 | 0.02638 | -0.0288 | -57.3199
-15 | -1.5126 | 0.02401 | -0.0232 | -62.9988
-14.5 | -1.4972 | 0.02205 | -0.0184 | -67.9002
-14 | -1.4663 | 0.02037 | -0.0156 | -71.9833
-13.5 | -1.4295 | 0.01891 | -0.0134 | -75.5949
-13 | -1.3893 | 0.01755 | -0.0116 | -79.1624
-12.5 | -1.3453 | 0.01641 | -0.0101 | -81.9805
-12 | -1.3045 | 0.01469 | -0.0082 | -88.8019
-11.5 | -1.2573 | 0.01365 | -0.007 | -92.1099
-11 | -1.208 | 0.0128 | -0.006 | -94.375
-10.5 | -1.1574 | 0.01207 | -0.0052 | -95.8906
-10 | -1.1057 | 0.01143 | -0.0045 | -96.7367
-9.5 | -1.055 | 0.01057 | -0.0036 | -99.8108
-9 | -1.0023 | 0.00999 | -0.003 | -100.3303
-8.5 | -0.9494 | 0.0094 | -0.0024 | -101
-8 | -0.8961 | 0.0089 | -0.0018 | -100.6854
-7.5 | -0.8424 | 0.00846 | -0.0013 | -99.5745
-7 | -0.7891 | 0.00798 | -0.0006 | -98.8847
-6.5 | -0.7357 | 0.00764 | 0.0001 | -96.2958
-6 | -0.6674 | 0.00716 | -0.0026 | -93.2123
-5 | -0.5589 | 0.00646 | -0.0015 | -86.517
-4.5 | -0.505 | 0.00615 | -0.0009 | -82.1138
-4 | -0.45 | 0.00589 | -0.0006 | -76.4007
-3.5 | -0.3946 | 0.00565 | -0.0004 | -69.8407
-3 | -0.3389 | 0.00545 | -0.0002 | -62.1835
-2.5 | -0.2828 | 0.00528 | -0.0001 | -53.5606
-2 | -0.2262 | 0.00517 | -0.0001 | -43.7524
-1.5 | -0.1699 | 0.00499 | -0.0001 | -34.0481
-1 | -0.1132 | 0.00491 | 0 | -23.055
-0.5 | -0.0565 | 0.00487 | 0 | -11.6016
0 | 0 | 0.00485 | 0 | 0
0.5 | 0.0565 | 0.00487 | 0 | 11.6016
1 | 0.1132 | 0.00491 | 0 | 23.055
1.5 | 0.1699 | 0.00499 | 0 | 34.0481
2 | 0.2262 | 0.00517 | 0.0001 | 43.7524
2.5 | 0.2828 | 0.00527 | 0.0001 | 53.6622
3 | 0.3389 | 0.00545 | 0.0002 | 62.1835
3.5 | 0.3946 | 0.00565 | 0.0004 | 69.8407
4 | 0.4501 | 0.00589 | 0.0006 | 76.4177
4.5 | 0.505 | 0.00615 | 0.0009 | 82.1138
5 | 0.5589 | 0.00646 | 0.0015 | 86.517
5.5 | 0.6111 | 0.00673 | 0.0025 | 90.8024
6 | 0.6673 | 0.00716 | 0.0026 | 93.1983
6.5 | 0.7357 | 0.00763 | -0.0001 | 96.422
7 | 0.7891 | 0.00798 | 0.0006 | 98.8847
7.5 | 0.8424 | 0.00846 | 0.0013 | 99.5745
8 | 0.8961 | 0.0089 | 0.0018 | 100.6854
8.5 | 0.9495 | 0.00939 | 0.0024 | 101.1182
9 | 1.0023 | 0.00999 | 0.003 | 100.3303
9.5 | 1.0549 | 0.01057 | 0.0036 | 99.8013
10 | 1.1055 | 0.01144 | 0.0045 | 96.6346
10.5 | 1.1574 | 0.01205 | 0.0052 | 96.0498
11 | 1.2079 | 0.0128 | 0.006 | 94.3672
11.5 | 1.2572 | 0.01365 | 0.007 | 92.1026
12 | 1.3043 | 0.01471 | 0.0082 | 88.6676
12.5 | 1.3453 | 0.0164 | 0.0101 | 82.0305
13 | 1.3892 | 0.01754 | 0.0116 | 79.2018
13.5 | 1.4298 | 0.01887 | 0.0134 | 75.7711
14 | 1.4662 | 0.02037 | 0.0157 | 71.9784
14.5 | 1.4967 | 0.02207 | 0.0185 | 67.816
15 | 1.511 | 0.02407 | 0.0234 | 62.7752
15.5 | 1.5015 | 0.02705 | 0.0295 | 55.5083
16 | 1.4903 | 0.03169 | 0.0315 | 47.0275
16.5 | 1.4794 | 0.03809 | 0.0299 | 38.8396
17 | 1.4683 | 0.04593 | 0.0261 | 31.9682
17.5 | 1.4158 | 0.06106 | 0.0169 | 23.187
18 | 1.2941 | 0.08967 | -0.0009 | 14.4318
18.5 | 1.179 | 0.1208 | -0.0201 | 9.7599
19 | 1.0881 | 0.15042 | -0.0387 | 7.2337
19.5 | 1.0132 | 0.17978 | -0.057 | 5.6358
20 | 0.981 | 0.20016 | -0.0693 | 4.9011

## 69. Re 4M Mach 0.25 (1)
BIGFOIL.COM POLAR EXPORT
RS001t
RS001t |  |  |  | Cl Max: | 0.934 | at alpha= | 9.5 | deg
JavaFoil+Calcfoil stall+Eppler ext transition |  |  |  | L/D Max: | 88.158 | at alpha= | 7.5 | deg
Re: | 4000000 |  |  | Cd Min: | 0.00594 | at alpha= | 0 | deg
Mach: | 0.25 |  |  | Cl=0 at alpha= | 0 | deg
|  |  |  | @ Cl=0.1, Cd= | 0.005973
|  |  |  | @ Cl=0.4, Cd= | 0.11091
|  |  |  | @ Cl=0.6, Cd= | 0.11091
alpha (deg) | Cl | Cd | Cm | Cl/Cd
-14.5 | -0.348 | 0.11091 | 0.004 | -3.137
-14 | -0.419 | 0.10654 | 0.003 | -3.934
-13.5 | -0.485 | 0.10156 | 0.003 | -4.778
-13 | -0.546 | 0.09655 | 0.003 | -5.66
-12.5 | -0.603 | 0.08846 | 0.003 | -6.816
-12 | -0.655 | 0.07925 | 0.003 | -8.259
-11.5 | -0.708 | 0.06526 | 0.004 | -10.852
-11 | -0.808 | 0.03031 | 0.005 | -26.655
-10.5 | -0.881 | 0.01703 | 0.005 | -51.754
-10 | -0.919 | 0.01353 | 0.005 | -67.956
-9.5 | -0.934 | 0.01215 | 0.005 | -76.877
-9 | -0.931 | 0.01129 | 0.005 | -82.498
-8.5 | -0.913 | 0.01064 | 0.004 | -85.809
-8 | -0.883 | 0.01004 | 0.004 | -87.921
-7.5 | -0.844 | 0.00957 | 0.004 | -88.133
-7 | -0.8 | 0.00929 | 0.004 | -86.174
-6.5 | -0.753 | 0.0089 | 0.003 | -84.591
-6 | -0.703 | 0.00857 | 0.003 | -82.027
-5.5 | -0.65 | 0.00841 | 0.003 | -77.333
-5 | -0.595 | 0.00773 | 0.003 | -77.037
-4.5 | -0.539 | 0.00717 | 0.002 | -75.185
-4 | -0.481 | 0.00687 | 0.002 | -70.042
-3.5 | -0.422 | 0.00662 | 0.002 | -63.794
-3 | -0.363 | 0.00642 | 0.002 | -56.539
-2.5 | -0.303 | 0.00625 | 0.001 | -48.454
-2 | -0.242 | 0.00608 | 0.001 | -39.826
-1.5 | -0.182 | 0.00601 | 0.001 | -30.243
-1 | -0.121 | 0.00598 | 0.001 | -20.294
-0.5 | -0.061 | 0.00596 | 0 | -10.181
0 | 0 | 0.00594 | 0 | 0
0.5 | 0.061 | 0.00596 | 0 | 10.182
1 | 0.121 | 0.00598 | -0.001 | 20.295
1.5 | 0.182 | 0.00601 | -0.001 | 30.245
2 | 0.242 | 0.00608 | -0.001 | 39.831
2.5 | 0.303 | 0.00625 | -0.001 | 48.461
3 | 0.363 | 0.00642 | -0.002 | 56.547
3.5 | 0.423 | 0.00662 | -0.002 | 63.803
4 | 0.481 | 0.00687 | -0.002 | 70.053
4.5 | 0.539 | 0.00717 | -0.002 | 75.196
5 | 0.596 | 0.00773 | -0.003 | 77.054
5.5 | 0.65 | 0.00841 | -0.003 | 77.348
6 | 0.703 | 0.00857 | -0.003 | 82.049
6.5 | 0.753 | 0.0089 | -0.003 | 84.617
7 | 0.8 | 0.00929 | -0.004 | 86.196
7.5 | 0.844 | 0.00957 | -0.004 | 88.158
8 | 0.883 | 0.01004 | -0.004 | 87.948
8.5 | 0.914 | 0.01064 | -0.004 | 85.839
9 | 0.932 | 0.01129 | -0.005 | 82.53
9.5 | 0.934 | 0.01215 | -0.005 | 76.877
10 | 0.919 | 0.01353 | -0.005 | 67.956
10.5 | 0.881 | 0.01703 | -0.005 | 51.754
11 | 0.808 | 0.03031 | -0.005 | 26.655
11.5 | 0.708 | 0.06526 | -0.004 | 10.852
12 | 0.655 | 0.07925 | -0.003 | 8.259
12.5 | 0.603 | 0.08846 | -0.003 | 6.816
13 | 0.546 | 0.09655 | -0.003 | 5.66
13.5 | 0.485 | 0.10156 | -0.003 | 4.778
14 | 0.419 | 0.10654 | -0.003 | 3.934
14.5 | 0.348 | 0.11091 | -0.004 | 3.137

## 70. Re 4M Mach 0.25 (2)
BIGFOIL.COM POLAR EXPORT
RS001t
RS001t |  |  |  | Cl Max: | 1.3349 | at alpha= | 12.5 | deg
XFOIL ncrit=9 |  |  |  | L/D Max: | 99.3076 | at alpha= | 7.5 | deg
Re: | 4000000 |  |  | Cd Min: | 0.17398 | at alpha= | 17.5 | deg
Mach: | 0.25 |  |  | Cl=0 at alpha= | 0 | deg
|  |  |  | @ Cl=0.1, Cd= | 0.0049485
|  |  |  | @ Cl=0.4, Cd= | 0.0057213
|  |  |  | @ Cl=0.6, Cd= | 0.0067728
alpha (deg) | Cl | Cd | Cm | Cl/Cd
-17.5 | -0.9223 | 0.1732 | 0.0515 | -5.3251
-17 | -0.9514 | 0.15478 | 0.0404 | -6.1468
-16.5 | -0.9902 | 0.13557 | 0.0287 | -7.304
-16 | -1.0508 | 0.11354 | 0.015 | -9.2549
-15.5 | -1.1233 | 0.09155 | 0.0014 | -12.2698
-15 | -1.177 | 0.07425 | -0.0088 | -15.8519
-14.5 | -1.2358 | 0.05645 | -0.0203 | -21.8919
-14 | -1.2657 | 0.04383 | -0.0288 | -28.8775
-13.5 | -1.2932 | 0.03376 | -0.0346 | -38.3057
-13 | -1.3226 | 0.02731 | -0.0331 | -48.4291
-12.5 | -1.3371 | 0.02379 | -0.0256 | -56.2043
-12 | -1.3168 | 0.02081 | -0.0211 | -63.2773
-11.5 | -1.2892 | 0.01774 | -0.0172 | -72.6719
-11 | -1.2512 | 0.01525 | -0.014 | -82.0459
-10.5 | -1.2026 | 0.01377 | -0.0118 | -87.3348
-10 | -1.1504 | 0.01267 | -0.01 | -90.7972
-9.5 | -1.0963 | 0.01177 | -0.0085 | -93.1436
-9 | -1.0425 | 0.01076 | -0.007 | -96.8866
-8.5 | -0.9871 | 0.01002 | -0.0057 | -98.513
-8 | -0.9311 | 0.00938 | -0.0046 | -99.2644
-7.5 | -0.8749 | 0.00881 | -0.0036 | -99.3076
-7 | -0.8187 | 0.0083 | -0.0026 | -98.6386
-6.5 | -0.7631 | 0.00783 | -0.0015 | -97.4585
-6 | -0.6901 | 0.00736 | -0.0042 | -93.7636
-5.5 | -0.6325 | 0.00702 | -0.0035 | -90.0997
-5 | -0.5786 | 0.00661 | -0.0023 | -87.534
-4.5 | -0.5223 | 0.00631 | -0.0016 | -82.7734
-4 | -0.4654 | 0.00599 | -0.0011 | -77.6962
-3.5 | -0.4079 | 0.00575 | -0.0008 | -70.9391
-3 | -0.3501 | 0.00554 | -0.0005 | -63.1949
-2.5 | -0.292 | 0.00536 | -0.0003 | -54.4776
-2 | -0.2336 | 0.00522 | -0.0002 | -44.751
-1 | -0.1168 | 0.00496 | -0.0001 | -23.5484
-0.5 | -0.0583 | 0.00492 | -0.0001 | -11.8496
0 | 0 | 0.00491 | 0 | 0
0.5 | 0.0583 | 0.00492 | 0.0001 | 11.8496
1 | 0.1168 | 0.00496 | 0.0001 | 23.5484
2 | 0.2336 | 0.00522 | 0.0002 | 44.751
2.5 | 0.292 | 0.00536 | 0.0003 | 54.4776
3 | 0.3501 | 0.00554 | 0.0005 | 63.1949
3.5 | 0.4079 | 0.00575 | 0.0008 | 70.9391
4 | 0.4654 | 0.006 | 0.0011 | 77.5667
4.5 | 0.5223 | 0.00632 | 0.0016 | 82.6424
5 | 0.5786 | 0.00661 | 0.0023 | 87.534
5.5 | 0.6325 | 0.00702 | 0.0035 | 90.0997
6 | 0.69 | 0.00736 | 0.0042 | 93.75
6.5 | 0.7631 | 0.00783 | 0.0015 | 97.4585
7 | 0.8187 | 0.0083 | 0.0026 | 98.6386
7.5 | 0.8749 | 0.00881 | 0.0036 | 99.3076
8 | 0.9311 | 0.00938 | 0.0046 | 99.2644
8.5 | 0.9871 | 0.01002 | 0.0057 | 98.513
9 | 1.0425 | 0.01076 | 0.007 | 96.8866
9.5 | 1.0962 | 0.01176 | 0.0085 | 93.2143
10 | 1.1501 | 0.01269 | 0.01 | 90.6304
10.5 | 1.2026 | 0.01376 | 0.0118 | 87.3983
11 | 1.2513 | 0.01523 | 0.014 | 82.1602
11.5 | 1.289 | 0.01776 | 0.0172 | 72.5788
12 | 1.3175 | 0.02074 | 0.0211 | 63.5246
12.5 | 1.3349 | 0.02394 | 0.0257 | 55.7602
13 | 1.3235 | 0.02726 | 0.0331 | 48.551
13.5 | 1.2985 | 0.03326 | 0.0348 | 39.0409
14 | 1.2675 | 0.04363 | 0.0289 | 29.0511
14.5 | 1.2336 | 0.0569 | 0.0198 | 21.6801
15 | 1.1675 | 0.07594 | 0.0075 | 15.374
15.5 | 1.0884 | 0.0978 | -0.0058 | 11.1288
16 | 1.036 | 0.11654 | -0.0171 | 8.8897
16.5 | 0.9881 | 0.13615 | -0.0291 | 7.2574
17 | 0.9592 | 0.15299 | -0.0393 | 6.2697
17.5 | 0.9201 | 0.17398 | -0.0519 | 5.2885

## 71. Re 4M Mach 0.50 (1)
BIGFOIL.COM POLAR EXPORT
RS001t
RS001t |  |  |  | Cl Max: | 1.072 | at alpha= | 20 | deg
JavaFoil+Calcfoil stall+Eppler ext transition |  |  |  | L/D Max: | 76.372 | at alpha= | 6 | deg
Re: | 4000000 |  |  | Cd Min: | 0.00616 | at alpha= | 0 | deg
Mach: | 0.5 |  |  | Cl=0 at alpha= | 0 | deg
|  |  |  | @ Cl=0.1, Cd= | 0.0062088
|  |  |  | @ Cl=0.4, Cd= | 0.0067651
|  |  |  | @ Cl=0.6, Cd= | 0.084449
alpha (deg) | Cl | Cd | Cm | Cl/Cd
-20 | -1.072 | 0.16165 | 0.007 | -6.632
-19.5 | -1.046 | 0.15573 | 0.006 | -6.717
-19 | -1.02 | 0.1511 | 0.006 | -6.751
-18.5 | -0.999 | 0.15096 | 0.006 | -6.619
-18 | -0.972 | 0.14348 | 0.006 | -6.778
-17.5 | -0.944 | 0.14053 | 0.006 | -6.717
-17 | -0.915 | 0.13573 | 0.006 | -6.739
-16.5 | -0.886 | 0.13086 | 0.005 | -6.773
-16 | -0.86 | 0.12669 | 0.005 | -6.789
-15.5 | -0.834 | 0.12285 | 0.005 | -6.785
-15 | -0.81 | 0.12154 | 0.005 | -6.663
-14.5 | -0.783 | 0.11421 | 0.005 | -6.852
-14 | -0.754 | 0.10929 | 0.004 | -6.901
-13.5 | -0.726 | 0.10214 | 0.004 | -7.105
-13 | -0.699 | 0.09905 | 0.004 | -7.057
-12.5 | -0.672 | 0.09657 | 0.004 | -6.964
-12 | -0.647 | 0.09342 | 0.004 | -6.924
-11.5 | -0.62 | 0.08711 | 0.003 | -7.118
-11 | -0.591 | 0.08176 | 0.003 | -7.23
-10.5 | -0.565 | 0.07998 | 0.003 | -7.058
-10 | -0.538 | 0.07581 | 0.003 | -7.097
-9.5 | -0.512 | 0.07128 | 0.003 | -7.177
-9 | -0.487 | 0.06288 | 0.003 | -7.742
-8.5 | -0.475 | 0.04762 | 0.003 | -9.964
-8 | -0.508 | 0.01719 | 0.004 | -29.574
-7.5 | -0.685 | 0.01795 | 0.004 | -38.144
-7 | -0.797 | 0.01171 | 0.004 | -68.095
-6.5 | -0.789 | 0.01059 | 0.004 | -74.541
-6 | -0.757 | 0.00991 | 0.003 | -76.343
-5.5 | -0.711 | 0.00946 | 0.003 | -75.123
-5 | -0.657 | 0.00901 | 0.003 | -72.869
-4.5 | -0.598 | 0.00794 | 0.003 | -75.294
-4 | -0.536 | 0.00742 | 0.002 | -72.206
-3.5 | -0.471 | 0.00704 | 0.002 | -66.961
-3 | -0.405 | 0.00678 | 0.002 | -59.74
-2.5 | -0.338 | 0.00658 | 0.001 | -51.385
-2 | -0.271 | 0.00638 | 0.001 | -42.455
-1.5 | -0.203 | 0.0063 | 0.001 | -32.278
-1 | -0.136 | 0.00623 | 0.001 | -21.774
-0.5 | -0.068 | 0.00619 | 0 | -10.951
0 | 0 | 0.00616 | 0 | 0
0.5 | 0.068 | 0.00619 | 0 | 10.952
1 | 0.136 | 0.00623 | -0.001 | 21.776
1.5 | 0.203 | 0.0063 | -0.001 | 32.282
2 | 0.271 | 0.00638 | -0.001 | 42.461
2.5 | 0.338 | 0.00658 | -0.001 | 51.393
3 | 0.405 | 0.00678 | -0.002 | 59.75
3.5 | 0.471 | 0.00704 | -0.002 | 66.973
4 | 0.536 | 0.00742 | -0.002 | 72.221
4.5 | 0.598 | 0.00794 | -0.003 | 75.312
5 | 0.657 | 0.00901 | -0.003 | 72.886
5.5 | 0.711 | 0.00946 | -0.003 | 75.148
6 | 0.757 | 0.00991 | -0.003 | 76.372
6.5 | 0.79 | 0.01059 | -0.004 | 74.572
7 | 0.798 | 0.01174 | -0.004 | 67.926
7.5 | 0.703 | 0.01504 | -0.004 | 46.752
8 | 0.508 | 0.01719 | -0.004 | 29.574
8.5 | 0.475 | 0.04762 | -0.003 | 9.964
9 | 0.487 | 0.06288 | -0.003 | 7.742
9.5 | 0.511 | 0.07267 | -0.003 | 7.038
10 | 0.538 | 0.07731 | -0.003 | 6.959
10.5 | 0.564 | 0.07997 | -0.003 | 7.059
11 | 0.591 | 0.08313 | -0.003 | 7.112
11.5 | 0.62 | 0.08738 | -0.003 | 7.097
12 | 0.647 | 0.09417 | -0.004 | 6.87
12.5 | 0.672 | 0.09763 | -0.004 | 6.888
13 | 0.699 | 0.09984 | -0.004 | 7.001
13.5 | 0.726 | 0.10307 | -0.004 | 7.041
14 | 0.754 | 0.10987 | -0.004 | 6.864
14.5 | 0.782 | 0.11518 | -0.005 | 6.793
15 | 0.81 | 0.12236 | -0.005 | 6.616
15.5 | 0.834 | 0.12106 | -0.005 | 6.886
16 | 0.86 | 0.12783 | -0.005 | 6.727
16.5 | 0.886 | 0.13114 | -0.005 | 6.759
17 | 0.915 | 0.13572 | -0.006 | 6.739
17.5 | 0.944 | 0.13799 | -0.006 | 6.844
18 | 0.973 | 0.14188 | -0.006 | 6.86
18.5 | 1 | 0.15075 | -0.006 | 6.631
19 | 1.02 | 0.15313 | -0.006 | 6.661
19.5 | 1.046 | 0.15492 | -0.006 | 6.752
20 | 1.072 | 0.16171 | -0.007 | 6.63

## 72. Re 4M Mach 0.50 (2)
BIGFOIL.COM POLAR EXPORT
RS001t
RS001t |  |  |  | Cl Max: | 0.9904 | at alpha= | 8 | deg
XFOIL ncrit=9 |  |  |  | L/D Max: | 95.5144 | at alpha= | 6 | deg
Re: | 4000000 |  |  | Cd Min: | 0.13909 | at alpha= | 13 | deg
Mach: | 0.5 |  |  | Cl=0 at alpha= | 0 | deg
|  |  |  | @ Cl=0.1, Cd= | 0.0051851
|  |  |  | @ Cl=0.4, Cd= | 0.0058862
|  |  |  | @ Cl=0.6, Cd= | 0.0069796
alpha (deg) | Cl | Cd | Cm | Cl/Cd
-13 | -0.7654 | 0.13908 | 0.0326 | -5.5033
-12.5 | -0.779 | 0.12468 | 0.0242 | -6.248
-12 | -0.7893 | 0.11212 | 0.0168 | -7.0398
-11.5 | -0.8063 | 0.09944 | 0.0092 | -8.1084
-11 | -0.8245 | 0.08748 | 0.0023 | -9.425
-10.5 | -0.8487 | 0.07523 | -0.0047 | -11.2814
-10 | -0.8731 | 0.06311 | -0.0118 | -13.8346
-9.5 | -0.8983 | 0.05009 | -0.0208 | -17.9337
-9 | -0.9259 | 0.0369 | -0.0326 | -25.0921
-8.5 | -0.9598 | 0.02807 | -0.0366 | -34.1931
-8 | -0.9904 | 0.02192 | -0.0296 | -45.1825
-7.5 | -0.9883 | 0.01528 | -0.0226 | -64.6793
-7 | -0.9496 | 0.01112 | -0.0161 | -85.3957
-6.5 | -0.8881 | 0.0094 | -0.0117 | -94.4787
-6 | -0.7985 | 0.00836 | -0.0128 | -95.5144
-5.5 | -0.7343 | 0.00795 | -0.0094 | -92.3648
-5 | -0.6677 | 0.00755 | -0.007 | -88.4371
-4.5 | -0.6017 | 0.00699 | -0.0052 | -86.0801
-4 | -0.5347 | 0.00658 | -0.0039 | -81.2614
-3.5 | -0.468 | 0.0062 | -0.0028 | -75.4839
-3 | -0.4011 | 0.00589 | -0.002 | -68.0985
-2.5 | -0.3339 | 0.00566 | -0.0015 | -58.9929
-2 | -0.2666 | 0.00548 | -0.001 | -48.6496
-1.5 | -0.2 | 0.00529 | -0.0007 | -37.8072
-1 | -0.1331 | 0.0052 | -0.0004 | -25.5962
-0.5 | -0.0665 | 0.00518 | -0.0002 | -12.8378
0 | 0 | 0.00517 | 0 | 0
0.5 | 0.0665 | 0.00517 | 0.0002 | 12.8627
1 | 0.1331 | 0.0052 | 0.0004 | 25.5962
1.5 | 0.2 | 0.00529 | 0.0007 | 37.8072
2 | 0.2667 | 0.00548 | 0.001 | 48.6679
2.5 | 0.3339 | 0.00566 | 0.0015 | 58.9929
3 | 0.4011 | 0.00589 | 0.002 | 68.0985
3.5 | 0.4681 | 0.0062 | 0.0028 | 75.5
4 | 0.5347 | 0.00658 | 0.0039 | 81.2614
4.5 | 0.6017 | 0.00699 | 0.0052 | 86.0801
5 | 0.6677 | 0.00755 | 0.007 | 88.4371
5.5 | 0.7343 | 0.00795 | 0.0094 | 92.3648
6 | 0.7985 | 0.00836 | 0.0128 | 95.5144
6.5 | 0.8881 | 0.00939 | 0.0117 | 94.5793
7 | 0.9495 | 0.01113 | 0.0161 | 85.31
7.5 | 0.9885 | 0.01525 | 0.0226 | 64.8197
8 | 0.9904 | 0.02192 | 0.0296 | 45.1825
8.5 | 0.9604 | 0.02804 | 0.0366 | 34.2511
9 | 0.9262 | 0.0369 | 0.0326 | 25.1003
9.5 | 0.9005 | 0.04985 | 0.0209 | 18.0642
10 | 0.8729 | 0.06322 | 0.0116 | 13.8073
10.5 | 0.8464 | 0.07568 | 0.0043 | 11.1839
11 | 0.8244 | 0.08759 | -0.0025 | 9.412
11.5 | 0.8069 | 0.09944 | -0.0093 | 8.1144
12 | 0.791 | 0.11192 | -0.0167 | 7.0675
12.5 | 0.7785 | 0.12491 | -0.0244 | 6.2325
13 | 0.7658 | 0.13909 | -0.0327 | 5.5058

## 73. Re 5M Mach 0.00 (1)
BIGFOIL.COM POLAR EXPORT
RS001t
RS001t |  |  |  | Cl Max: | 0.983 | at alpha= | 10.5 | deg
JavaFoil+Calcfoil stall+Eppler ext transition |  |  |  | L/D Max: | 94.727 | at alpha= | 8.5 | deg
Re: | 5000000 |  |  | Cd Min: | 0.00585 | at alpha= | 0 | deg
Mach: | 0 |  |  | Cl=0 at alpha= | 0 | deg
|  |  |  | @ Cl=0.1, Cd= | 0.0059012
|  |  |  | @ Cl=0.4, Cd= | 0.0063936
|  |  |  | @ Cl=0.6, Cd= | 0.0076367
alpha (deg) | Cl | Cd | Cm | Cl/Cd
-15.5 | -0.657 | 0.10999 | 0.004 | -5.975
-15 | -0.688 | 0.09936 | 0.004 | -6.922
-14.5 | -0.715 | 0.09259 | 0.004 | -7.721
-14 | -0.747 | 0.08105 | 0.005 | -9.215
-13.5 | -0.779 | 0.06904 | 0.005 | -11.288
-13 | -0.822 | 0.05165 | 0.005 | -15.916
-12.5 | -0.875 | 0.03315 | 0.005 | -26.385
-12 | -0.919 | 0.02203 | 0.005 | -41.724
-11.5 | -0.955 | 0.01598 | 0.005 | -59.751
-11 | -0.979 | 0.01301 | 0.005 | -75.261
-10.5 | -0.983 | 0.012 | 0.005 | -81.931
-10 | -0.978 | 0.01127 | 0.005 | -86.819
-9.5 | -0.961 | 0.01052 | 0.005 | -91.337
-9 | -0.938 | 0.01008 | 0.004 | -93.051
-8.5 | -0.909 | 0.0096 | 0.004 | -94.7
-8 | -0.872 | 0.00927 | 0.004 | -94.027
-7.5 | -0.829 | 0.00896 | 0.004 | -92.489
-7 | -0.783 | 0.00864 | 0.003 | -90.63
-6.5 | -0.735 | 0.00835 | 0.003 | -87.996
-6 | -0.684 | 0.00825 | 0.003 | -82.935
-5.5 | -0.632 | 0.00801 | 0.003 | -78.875
-5 | -0.578 | 0.00738 | 0.003 | -78.288
-4.5 | -0.523 | 0.0069 | 0.002 | -75.733
-4 | -0.466 | 0.00664 | 0.002 | -70.222
-3.5 | -0.409 | 0.00642 | 0.002 | -63.748
-3 | -0.351 | 0.00625 | 0.002 | -56.221
-2.5 | -0.293 | 0.00611 | 0.001 | -47.967
-2 | -0.235 | 0.00602 | 0.001 | -39.013
-1.5 | -0.176 | 0.00596 | 0.001 | -29.561
-1 | -0.117 | 0.00591 | 0.001 | -19.868
-0.5 | -0.059 | 0.00588 | 0 | -9.988
0 | 0 | 0.00585 | 0 | 0
0.5 | 0.059 | 0.00588 | 0 | 9.989
1 | 0.117 | 0.00591 | -0.001 | 19.869
1.5 | 0.176 | 0.00596 | -0.001 | 29.563
2 | 0.235 | 0.00602 | -0.001 | 39.017
2.5 | 0.293 | 0.00611 | -0.001 | 47.973
3 | 0.351 | 0.00625 | -0.002 | 56.228
3.5 | 0.409 | 0.00642 | -0.002 | 63.756
4 | 0.466 | 0.00664 | -0.002 | 70.232
4.5 | 0.523 | 0.0069 | -0.002 | 75.742
5 | 0.578 | 0.00738 | -0.003 | 78.298
5.5 | 0.632 | 0.00801 | -0.003 | 78.887
6 | 0.684 | 0.00825 | -0.003 | 82.95
6.5 | 0.735 | 0.00835 | -0.003 | 88.019
7 | 0.783 | 0.00864 | -0.003 | 90.655
7.5 | 0.829 | 0.00896 | -0.004 | 92.517
8 | 0.872 | 0.00927 | -0.004 | 94.052
8.5 | 0.909 | 0.0096 | -0.004 | 94.727
9 | 0.938 | 0.01008 | -0.004 | 93.08
9.5 | 0.962 | 0.01052 | -0.005 | 91.37
10 | 0.978 | 0.01127 | -0.005 | 86.853
10.5 | 0.983 | 0.012 | -0.005 | 81.931
11 | 0.979 | 0.01301 | -0.005 | 75.261
11.5 | 0.955 | 0.01598 | -0.005 | 59.751
12 | 0.919 | 0.02203 | -0.005 | 41.724
12.5 | 0.875 | 0.03315 | -0.005 | 26.385
13 | 0.822 | 0.05165 | -0.005 | 15.916
13.5 | 0.779 | 0.06904 | -0.005 | 11.288
14 | 0.747 | 0.08105 | -0.005 | 9.215
14.5 | 0.715 | 0.09259 | -0.004 | 7.721
15 | 0.688 | 0.09936 | -0.004 | 6.922
15.5 | 0.657 | 0.10999 | -0.004 | 5.975

## 74. Re 5M Mach 0.00 (2)
BIGFOIL.COM POLAR EXPORT
RS001t
RS001t |  |  |  | Cl Max: | 1.5943 | at alpha= | 17 | deg
XFOIL ncrit=9 |  |  |  | L/D Max: | 106.396 | at alpha= | 8.5 | deg
Re: | 5000000 |  |  | Cd Min: | 0.13895 | at alpha= | 20 | deg
Mach: | 0 |  |  | Cl=0 at alpha= | 0 | deg
|  |  |  | @ Cl=0.1, Cd= | 0.0048355
|  |  |  | @ Cl=0.4, Cd= | 0.0056102
|  |  |  | @ Cl=0.6, Cd= | 0.006555
alpha (deg) | Cl | Cd | Cm | Cl/Cd
-20 | -1.2151 | 0.13642 | 0.0296 | -8.9071
-19.5 | -1.3535 | 0.09919 | 0.0059 | -13.6455
-19 | -1.4684 | 0.07086 | -0.0116 | -20.7226
-18.5 | -1.5318 | 0.05373 | -0.0218 | -28.5092
-18 | -1.5633 | 0.04274 | -0.0276 | -36.577
-17.5 | -1.5843 | 0.03454 | -0.0308 | -45.8686
-17 | -1.5933 | 0.0292 | -0.0308 | -54.5651
-16.5 | -1.5956 | 0.02572 | -0.0281 | -62.0373
-16 | -1.5953 | 0.02341 | -0.0228 | -68.1461
-15.5 | -1.5837 | 0.02165 | -0.0174 | -73.1501
-15 | -1.5538 | 0.02015 | -0.0147 | -77.1117
-14.5 | -1.5188 | 0.01877 | -0.0126 | -80.9164
-14 | -1.4795 | 0.01755 | -0.0108 | -84.302
-13.5 | -1.4372 | 0.01647 | -0.0094 | -87.2617
-13 | -1.3929 | 0.01547 | -0.0081 | -90.0388
-12.5 | -1.3465 | 0.01461 | -0.0071 | -92.1629
-12 | -1.3005 | 0.01355 | -0.006 | -95.9779
-11.5 | -1.2529 | 0.0126 | -0.005 | -99.4365
-11 | -1.2035 | 0.01183 | -0.0043 | -101.7329
-10.5 | -1.1529 | 0.01117 | -0.0036 | -103.214
-10 | -1.1013 | 0.0106 | -0.0031 | -103.8962
-9.5 | -1.05 | 0.00992 | -0.0025 | -105.8468
-9 | -0.9976 | 0.00938 | -0.002 | -106.3539
-8.5 | -0.9448 | 0.00889 | -0.0015 | -106.2767
-8 | -0.8918 | 0.0084 | -0.0011 | -106.1667
-7.5 | -0.8383 | 0.00804 | -0.0006 | -104.2662
-7 | -0.7854 | 0.00759 | 0 | -103.4783
-6.5 | -0.7227 | 0.00722 | -0.0016 | -100.097
-6 | -0.6629 | 0.00692 | -0.0024 | -95.7948
-5.5 | -0.6116 | 0.00662 | -0.0013 | -92.3867
-5 | -0.5581 | 0.00632 | -0.0008 | -88.307
-4.5 | -0.5034 | 0.00607 | -0.0005 | -82.9325
-4 | -0.4485 | 0.00581 | -0.0003 | -77.1945
-3.5 | -0.3932 | 0.00558 | -0.0002 | -70.4659
-3 | -0.3376 | 0.00539 | -0.0001 | -62.6345
-2.5 | -0.2817 | 0.00519 | 0 | -54.2775
-2 | -0.2252 | 0.00508 | 0 | -44.3307
-1.5 | -0.1691 | 0.00492 | 0 | -34.3699
-1 | -0.1128 | 0.00484 | 0 | -23.3058
-0.5 | -0.0563 | 0.00482 | 0 | -11.6805
0 | 0 | 0.00483 | 0 | 0
0.5 | 0.0564 | 0.00482 | 0 | 11.7012
1 | 0.1128 | 0.00484 | 0 | 23.3058
1.5 | 0.1692 | 0.00492 | 0 | 34.3902
2 | 0.2252 | 0.00508 | 0 | 44.3307
2.5 | 0.2817 | 0.00519 | 0 | 54.2775
3 | 0.3376 | 0.00539 | 0.0001 | 62.6345
3.5 | 0.3932 | 0.00558 | 0.0002 | 70.4659
4.5 | 0.5034 | 0.00607 | 0.0005 | 82.9325
5 | 0.5581 | 0.00632 | 0.0008 | 88.307
5.5 | 0.6116 | 0.00662 | 0.0013 | 92.3867
6 | 0.6629 | 0.00692 | 0.0024 | 95.7948
6.5 | 0.7225 | 0.00722 | 0.0017 | 100.0693
7 | 0.7854 | 0.00759 | 0 | 103.4783
7.5 | 0.8382 | 0.00804 | 0.0007 | 104.2537
8 | 0.8918 | 0.0084 | 0.0011 | 106.1667
8.5 | 0.9448 | 0.00888 | 0.0015 | 106.3964
9 | 0.9976 | 0.00938 | 0.002 | 106.3539
9.5 | 1.0499 | 0.00992 | 0.0025 | 105.8367
10 | 1.1012 | 0.01061 | 0.0031 | 103.7889
10.5 | 1.1528 | 0.01117 | 0.0037 | 103.205
11 | 1.2034 | 0.01184 | 0.0043 | 101.6385
11.5 | 1.2529 | 0.0126 | 0.005 | 99.4365
12 | 1.3003 | 0.01357 | 0.006 | 95.8217
12.5 | 1.3465 | 0.01459 | 0.0071 | 92.2892
13 | 1.3929 | 0.01547 | 0.0082 | 90.0388
13.5 | 1.4373 | 0.01645 | 0.0094 | 87.3739
14 | 1.4794 | 0.01755 | 0.0108 | 84.2963
14.5 | 1.5186 | 0.01877 | 0.0126 | 80.9057
15 | 1.5534 | 0.02017 | 0.0148 | 77.0154
15.5 | 1.5815 | 0.0218 | 0.0177 | 72.5459
16 | 1.5914 | 0.02358 | 0.0233 | 67.4894
16.5 | 1.5934 | 0.02586 | 0.0282 | 61.6164
17 | 1.5943 | 0.02912 | 0.0308 | 54.7493
17.5 | 1.5851 | 0.03447 | 0.0308 | 45.9849
18 | 1.558 | 0.04351 | 0.0272 | 35.8079
18.5 | 1.5272 | 0.05452 | 0.0212 | 28.0117
19 | 1.4817 | 0.06877 | 0.0128 | 21.5457
19.5 | 1.365 | 0.09713 | -0.0047 | 14.0533
20 | 1.2043 | 0.13895 | -0.0313 | 8.6671

## 75. Re 5M Mach 0.10 (1)
BIGFOIL.COM POLAR EXPORT
RS001t
RS001t |  |  |  | Cl Max: | 0.975 | at alpha= | 10 | deg
JavaFoil+Calcfoil stall+Eppler ext transition |  |  |  | L/D Max: | 93.868 | at alpha= | 8.5 | deg
Re: | 5000000 |  |  | Cd Min: | 0.00586 | at alpha= | 0 | deg
Mach: | 0.1 |  |  | Cl=0 at alpha= | 0 | deg
|  |  |  | @ Cl=0.1, Cd= | 0.0059108
|  |  |  | @ Cl=0.4, Cd= | 0.0063978
|  |  |  | @ Cl=0.6, Cd= | 0.0076387
alpha (deg) | Cl | Cd | Cm | Cl/Cd
-15.5 | -0.613 | 0.11469 | 0.004 | -5.341
-15 | -0.644 | 0.1063 | 0.004 | -6.062
-14.5 | -0.676 | 0.09764 | 0.004 | -6.923
-14 | -0.708 | 0.08857 | 0.004 | -7.993
-13.5 | -0.741 | 0.07803 | 0.004 | -9.496
-13 | -0.781 | 0.06248 | 0.005 | -12.498
-12.5 | -0.835 | 0.04157 | 0.005 | -20.079
-12 | -0.888 | 0.02627 | 0.005 | -33.789
-11.5 | -0.933 | 0.01759 | 0.005 | -53.017
-11 | -0.965 | 0.01351 | 0.005 | -71.392
-10.5 | -0.975 | 0.01222 | 0.005 | -79.764
-10 | -0.974 | 0.01146 | 0.005 | -84.976
-9.5 | -0.96 | 0.01067 | 0.005 | -89.927
-9 | -0.938 | 0.0102 | 0.004 | -91.946
-8.5 | -0.91 | 0.0097 | 0.004 | -93.84
-8 | -0.874 | 0.00938 | 0.004 | -93.148
-7.5 | -0.831 | 0.00905 | 0.004 | -91.809
-7 | -0.786 | 0.00867 | 0.004 | -90.606
-6.5 | -0.738 | 0.00841 | 0.003 | -87.695
-6 | -0.687 | 0.00827 | 0.003 | -83.09
-5.5 | -0.635 | 0.00806 | 0.003 | -78.721
-5 | -0.581 | 0.00741 | 0.003 | -78.324
-4.5 | -0.525 | 0.00694 | 0.002 | -75.72
-4 | -0.469 | 0.00665 | 0.002 | -70.425
-3.5 | -0.411 | 0.00643 | 0.002 | -63.966
-3 | -0.353 | 0.00626 | 0.002 | -56.392
-2.5 | -0.295 | 0.00612 | 0.001 | -48.108
-2 | -0.236 | 0.00603 | 0.001 | -39.134
-1.5 | -0.177 | 0.00596 | 0.001 | -29.687
-1 | -0.118 | 0.00592 | 0.001 | -19.938
-0.5 | -0.059 | 0.00589 | 0 | -10.023
0 | 0 | 0.00586 | 0 | 0
0.5 | 0.059 | 0.00589 | 0 | 10.023
1 | 0.118 | 0.00592 | -0.001 | 19.939
1.5 | 0.177 | 0.00596 | -0.001 | 29.689
2 | 0.236 | 0.00603 | -0.001 | 39.138
2.5 | 0.295 | 0.00612 | -0.001 | 48.113
3 | 0.353 | 0.00626 | -0.002 | 56.399
3.5 | 0.411 | 0.00643 | -0.002 | 63.974
4 | 0.469 | 0.00665 | -0.002 | 70.435
4.5 | 0.525 | 0.00694 | -0.002 | 75.73
5 | 0.581 | 0.00741 | -0.003 | 78.339
5.5 | 0.635 | 0.00806 | -0.003 | 78.735
6 | 0.687 | 0.00827 | -0.003 | 83.109
6.5 | 0.738 | 0.00841 | -0.003 | 87.718
7 | 0.786 | 0.00867 | -0.004 | 90.631
7.5 | 0.832 | 0.00905 | -0.004 | 91.838
8 | 0.874 | 0.00938 | -0.004 | 93.173
8.5 | 0.91 | 0.0097 | -0.004 | 93.868
9 | 0.938 | 0.0102 | -0.004 | 91.976
9.5 | 0.96 | 0.01067 | -0.005 | 89.96
10 | 0.975 | 0.01146 | -0.005 | 85.011
10.5 | 0.975 | 0.01222 | -0.005 | 79.764
11 | 0.965 | 0.01351 | -0.005 | 71.392
11.5 | 0.933 | 0.01759 | -0.005 | 53.017
12 | 0.888 | 0.02627 | -0.005 | 33.789
12.5 | 0.835 | 0.04157 | -0.005 | 20.079
13 | 0.781 | 0.06248 | -0.005 | 12.498
13.5 | 0.741 | 0.07803 | -0.004 | 9.496
14 | 0.708 | 0.08857 | -0.004 | 7.993
14.5 | 0.676 | 0.09764 | -0.004 | 6.923
15 | 0.644 | 0.1063 | -0.004 | 6.062

## 76. Re 5M Mach 0.10 (2)
BIGFOIL.COM POLAR EXPORT
RS001t
RS001t |  |  |  | Cl Max: | 1.5612 | at alpha= | 15.5 | deg
XFOIL ncrit=9 |  |  |  | L/D Max: | 106.045 | at alpha= | 8 | deg
Re: | 5000000 |  |  | Cd Min: | 0.17759 | at alpha= | 20 | deg
Mach: | 0.1 |  |  | Cl=0 at alpha= | 0 | deg
|  |  |  | @ Cl=0.1, Cd= | 0.0048453
|  |  |  | @ Cl=0.4, Cd= | 0.005609
|  |  |  | @ Cl=0.6, Cd= | 0.006586
alpha (deg) | Cl | Cd | Cm | Cl/Cd
-20 | -1.0613 | 0.17635 | 0.0549 | -6.0181
-19.5 | -1.1419 | 0.14677 | 0.0358 | -7.7802
-19 | -1.2836 | 0.10772 | 0.0107 | -11.9161
-18.5 | -1.4033 | 0.07773 | -0.0082 | -18.0535
-18 | -1.4733 | 0.05892 | -0.0196 | -25.0051
-17.5 | -1.5244 | 0.04453 | -0.028 | -34.2331
-17 | -1.5469 | 0.03568 | -0.032 | -43.3548
-16.5 | -1.5569 | 0.02991 | -0.0325 | -52.0528
-16 | -1.5629 | 0.02599 | -0.0298 | -60.1347
-15.5 | -1.5681 | 0.02339 | -0.0238 | -67.0415
-15 | -1.5519 | 0.02165 | -0.0189 | -71.6813
-14.5 | -1.5222 | 0.01997 | -0.016 | -76.2243
-14 | -1.4858 | 0.01852 | -0.0137 | -80.2268
-13.5 | -1.4455 | 0.01722 | -0.0118 | -83.9431
-13 | -1.4023 | 0.01605 | -0.0102 | -87.3707
-12.5 | -1.3564 | 0.01505 | -0.0089 | -90.1262
-12 | -1.3084 | 0.01418 | -0.0078 | -92.2708
-11.5 | -1.262 | 0.01298 | -0.0064 | -97.2265
-11 | -1.2126 | 0.0121 | -0.0054 | -100.2149
-10.5 | -1.1617 | 0.01137 | -0.0046 | -102.1724
-10 | -1.1098 | 0.01075 | -0.004 | -103.2372
-9.5 | -1.0576 | 0.0101 | -0.0033 | -104.7129
-9 | -1.005 | 0.00948 | -0.0026 | -106.0127
-8.5 | -0.9514 | 0.00902 | -0.0021 | -105.4767
-8 | -0.8982 | 0.00847 | -0.0015 | -106.0449
-7.5 | -0.8442 | 0.00809 | -0.001 | -104.3511
-7 | -0.7907 | 0.00764 | -0.0004 | -103.4948
-6 | -0.6673 | 0.00696 | -0.0026 | -95.8764
-5.5 | -0.6154 | 0.00668 | -0.0015 | -92.1257
-5 | -0.5616 | 0.00635 | -0.0009 | -88.4409
-4.5 | -0.5066 | 0.00609 | -0.0006 | -83.1856
-4 | -0.4512 | 0.00583 | -0.0004 | -77.3928
-3.5 | -0.3956 | 0.00559 | -0.0002 | -70.7692
-3 | -0.3396 | 0.0054 | -0.0001 | -62.8889
-2.5 | -0.2833 | 0.0052 | 0 | -54.4808
-2 | -0.2266 | 0.00509 | 0 | -44.5187
-1.5 | -0.1701 | 0.00493 | 0 | -34.503
-1 | -0.1134 | 0.00485 | 0 | -23.3814
-0.5 | -0.0567 | 0.00483 | 0 | -11.7391
0 | 0 | 0.00483 | 0 | 0
0.5 | 0.0567 | 0.00483 | 0 | 11.7391
1 | 0.1134 | 0.00485 | 0 | 23.3814
1.5 | 0.1701 | 0.00493 | 0 | 34.503
2 | 0.2266 | 0.00509 | 0 | 44.5187
2.5 | 0.2833 | 0.0052 | 0 | 54.4808
3 | 0.3396 | 0.0054 | 0.0001 | 62.8889
3.5 | 0.3956 | 0.00559 | 0.0002 | 70.7692
4 | 0.4513 | 0.00583 | 0.0004 | 77.4099
4.5 | 0.5066 | 0.0061 | 0.0006 | 83.0492
5 | 0.5616 | 0.00635 | 0.0009 | 88.4409
5.5 | 0.6153 | 0.00668 | 0.0015 | 92.1108
6 | 0.6673 | 0.00696 | 0.0026 | 95.8764
7 | 0.7907 | 0.00764 | 0.0004 | 103.4948
7.5 | 0.8442 | 0.00809 | 0.001 | 104.3511
8 | 0.8982 | 0.00847 | 0.0015 | 106.0449
8.5 | 0.9514 | 0.00901 | 0.0021 | 105.5938
9 | 1.005 | 0.00948 | 0.0026 | 106.0127
9.5 | 1.0576 | 0.01009 | 0.0033 | 104.8167
10 | 1.1097 | 0.01075 | 0.004 | 103.2279
10.5 | 1.1617 | 0.01136 | 0.0046 | 102.2623
11 | 1.2126 | 0.0121 | 0.0055 | 100.2149
11.5 | 1.2618 | 0.013 | 0.0065 | 97.0615
12 | 1.3087 | 0.01413 | 0.0077 | 92.6185
12.5 | 1.3564 | 0.01504 | 0.0089 | 90.1862
13 | 1.4023 | 0.01604 | 0.0102 | 87.4252
13.5 | 1.4456 | 0.01721 | 0.0118 | 83.9977
14 | 1.4858 | 0.01851 | 0.0137 | 80.2701
14.5 | 1.5221 | 0.01997 | 0.016 | 76.2193
15 | 1.5513 | 0.02169 | 0.019 | 71.5214
15.5 | 1.5612 | 0.02369 | 0.0247 | 65.9012
16 | 1.556 | 0.02643 | 0.0303 | 58.8725
16.5 | 1.5528 | 0.03026 | 0.0325 | 51.3153
17 | 1.5496 | 0.0354 | 0.0321 | 43.774
17.5 | 1.5257 | 0.04441 | 0.028 | 34.3549
18 | 1.4619 | 0.06082 | 0.0182 | 24.0365
18.5 | 1.3901 | 0.08014 | 0.0065 | 17.3459
19 | 1.3038 | 0.10389 | -0.0082 | 12.5498
19.5 | 1.1454 | 0.14608 | -0.0354 | 7.8409
20 | 1.0574 | 0.17759 | -0.0557 | 5.9542

## 77. Re 5M Mach 0.25 (1)
BIGFOIL.COM POLAR EXPORT
RS001t
RS001t |  |  |  | Cl Max: | 0.936 | at alpha= | 9.5 | deg
JavaFoil+Calcfoil stall+Eppler ext transition |  |  |  | L/D Max: | 92.922 | at alpha= | 9.5 | deg
Re: | 5000000 |  |  | Cd Min: | 0.00592 | at alpha= | 0 | deg
Mach: | 0.25 |  |  | Cl=0 at alpha= | 0 | deg
|  |  |  | @ Cl=0.1, Cd= | 0.005956
|  |  |  | @ Cl=0.4, Cd= | 0.10775
|  |  |  | @ Cl=0.6, Cd= | 0.10775
alpha (deg) | Cl | Cd | Cm | Cl/Cd
-14.5 | -0.348 | 0.10775 | 0.004 | -3.233
-14 | -0.42 | 0.10416 | 0.004 | -4.031
-13.5 | -0.486 | 0.10092 | 0.003 | -4.812
-13 | -0.547 | 0.09449 | 0.003 | -5.789
-12.5 | -0.604 | 0.08628 | 0.003 | -7.001
-12 | -0.658 | 0.07604 | 0.004 | -8.65
-11.5 | -0.72 | 0.05736 | 0.004 | -12.554
-11 | -0.823 | 0.02499 | 0.005 | -32.941
-10.5 | -0.892 | 0.01505 | 0.005 | -59.305
-10 | -0.925 | 0.0127 | 0.005 | -72.817
-9.5 | -0.936 | 0.01008 | 0.005 | -92.922
-9 | -0.931 | 0.01099 | 0.005 | -84.722
-8.5 | -0.913 | 0.01026 | 0.004 | -89.019
-8 | -0.883 | 0.00984 | 0.004 | -89.749
-7.5 | -0.844 | 0.00941 | 0.004 | -89.645
-7 | -0.8 | 0.009 | 0.004 | -88.92
-6.5 | -0.753 | 0.00866 | 0.003 | -86.92
-6 | -0.703 | 0.00849 | 0.003 | -82.81
-5.5 | -0.65 | 0.00823 | 0.003 | -78.971
-5 | -0.595 | 0.00757 | 0.003 | -78.63
-4.5 | -0.539 | 0.00709 | 0.002 | -76.058
-4 | -0.481 | 0.00676 | 0.002 | -71.166
-3.5 | -0.423 | 0.00652 | 0.002 | -64.819
-3 | -0.363 | 0.00634 | 0.002 | -57.197
-2.5 | -0.303 | 0.00617 | 0.001 | -49.025
-2 | -0.242 | 0.00608 | 0.001 | -39.87
-1.5 | -0.182 | 0.00604 | 0.001 | -30.093
-1 | -0.121 | 0.00597 | 0.001 | -20.299
-0.5 | -0.061 | 0.00593 | 0 | -10.233
0 | 0 | 0.00592 | 0 | 0
0.5 | 0.061 | 0.00593 | 0 | 10.234
1 | 0.121 | 0.00597 | -0.001 | 20.301
1.5 | 0.182 | 0.00604 | -0.001 | 30.095
2 | 0.242 | 0.00608 | -0.001 | 39.874
2.5 | 0.303 | 0.00617 | -0.001 | 49.031
3 | 0.363 | 0.00634 | -0.002 | 57.205
3.5 | 0.423 | 0.00652 | -0.002 | 64.828
4 | 0.481 | 0.00676 | -0.002 | 71.177
4.5 | 0.539 | 0.00709 | -0.002 | 76.069
5 | 0.596 | 0.00757 | -0.003 | 78.646
5.5 | 0.65 | 0.00823 | -0.003 | 78.986
6 | 0.703 | 0.00849 | -0.003 | 82.832
6.5 | 0.753 | 0.00866 | -0.003 | 86.939
7 | 0.8 | 0.009 | -0.004 | 88.948
7.5 | 0.844 | 0.00941 | -0.004 | 89.676
8 | 0.883 | 0.00984 | -0.004 | 89.775
8.5 | 0.914 | 0.01026 | -0.004 | 89.048
9 | 0.932 | 0.01099 | -0.005 | 84.754
9.5 | 0.936 | 0.01008 | -0.005 | 92.922
10 | 0.925 | 0.0127 | -0.005 | 72.817
10.5 | 0.892 | 0.01505 | -0.005 | 59.305
11 | 0.823 | 0.02499 | -0.005 | 32.941
11.5 | 0.72 | 0.05736 | -0.004 | 12.554
12 | 0.658 | 0.07604 | -0.004 | 8.65
12.5 | 0.604 | 0.08628 | -0.003 | 7.001
13 | 0.547 | 0.09449 | -0.003 | 5.789
13.5 | 0.486 | 0.10092 | -0.003 | 4.812
14 | 0.42 | 0.10416 | -0.004 | 4.031
14.5 | 0.348 | 0.10775 | -0.004 | 3.233

## 78. Re 5M Mach 0.25 (2)
BIGFOIL.COM POLAR EXPORT
RS001t
RS001t |  |  |  | Cl Max: | 1.3837 | at alpha= | 13 | deg
XFOIL ncrit=9 |  |  |  | L/D Max: | 104.791 | at alpha= | 7.5 | deg
Re: | 5000000 |  |  | Cd Min: | 0.17904 | at alpha= | 18 | deg
Mach: | 0.25 |  |  | Cl=0 at alpha= | 0 | deg
|  |  |  | @ Cl=0.1, Cd= | 0.0049013
|  |  |  | @ Cl=0.4, Cd= | 0.0056478
|  |  |  | @ Cl=0.6, Cd= | 0.0066681
alpha (deg) | Cl | Cd | Cm | Cl/Cd
-18 | -0.9426 | 0.17839 | 0.0544 | -5.2839
-17.5 | -0.9831 | 0.1572 | 0.0413 | -6.2538
-17 | -1.0274 | 0.13699 | 0.0285 | -7.4998
-16.5 | -1.0786 | 0.11703 | 0.0159 | -9.2164
-16 | -1.1436 | 0.09624 | 0.0029 | -11.8828
-15.5 | -1.2164 | 0.07588 | -0.0095 | -16.0306
-15 | -1.2628 | 0.06036 | -0.019 | -20.9211
-14.5 | -1.3092 | 0.04526 | -0.0294 | -28.9262
-14 | -1.3318 | 0.03532 | -0.0354 | -37.7067
-13.5 | -1.3587 | 0.0282 | -0.0358 | -48.1809
-13 | -1.3831 | 0.0243 | -0.0284 | -56.9177
-12.5 | -1.373 | 0.02095 | -0.0229 | -65.537
-12 | -1.3424 | 0.01837 | -0.0191 | -73.0757
-11.5 | -1.3026 | 0.01626 | -0.016 | -80.1107
-11 | -1.2559 | 0.01466 | -0.0135 | -85.6685
-10.5 | -1.2085 | 0.01297 | -0.0111 | -93.1766
-10 | -1.1559 | 0.01185 | -0.0094 | -97.5443
-9.5 | -1.1011 | 0.01102 | -0.0079 | -99.9183
-9 | -1.0454 | 0.01029 | -0.0066 | -101.5938
-8.5 | -0.99 | 0.00951 | -0.0054 | -104.1009
-8 | -0.9333 | 0.00896 | -0.0043 | -104.1629
-7.5 | -0.8772 | 0.00838 | -0.0033 | -104.6778
-7 | -0.8204 | 0.00797 | -0.0023 | -102.936
-6.5 | -0.7542 | 0.00745 | -0.0035 | -101.2349
-6 | -0.6919 | 0.00718 | -0.0038 | -96.3649
-5.5 | -0.637 | 0.00693 | -0.0026 | -91.9192
-5 | -0.5812 | 0.00653 | -0.0018 | -89.0046
-4.5 | -0.5239 | 0.00624 | -0.0013 | -83.9583
-4 | -0.4666 | 0.00592 | -0.0009 | -78.8176
-3.5 | -0.4089 | 0.00568 | -0.0006 | -71.9894
-3 | -0.3508 | 0.00547 | -0.0004 | -64.1316
-2.5 | -0.2926 | 0.00527 | -0.0002 | -55.5218
-1.5 | -0.1757 | 0.00497 | -0.0001 | -35.3521
-1 | -0.117 | 0.00491 | -0.0001 | -23.8289
-0.5 | -0.0585 | 0.00488 | 0 | -11.9877
0 | 0 | 0.00488 | 0 | 0
0.5 | 0.0585 | 0.00488 | 0 | 11.9877
1 | 0.117 | 0.00491 | 0.0001 | 23.8289
1.5 | 0.1757 | 0.00497 | 0.0001 | 35.3521
2 | 0.2339 | 0.00516 | 0.0002 | 45.3295
2.5 | 0.2926 | 0.00527 | 0.0002 | 55.5218
3 | 0.3508 | 0.00547 | 0.0004 | 64.1316
3.5 | 0.4089 | 0.00568 | 0.0006 | 71.9894
4 | 0.4667 | 0.00592 | 0.0009 | 78.8345
4.5 | 0.5239 | 0.00624 | 0.0013 | 83.9583
5 | 0.5812 | 0.00653 | 0.0018 | 89.0046
5.5 | 0.637 | 0.00694 | 0.0026 | 91.7867
6 | 0.6919 | 0.00718 | 0.0038 | 96.3649
6.5 | 0.754 | 0.00745 | 0.0036 | 101.2081
7 | 0.8204 | 0.00797 | 0.0023 | 102.936
7.5 | 0.8771 | 0.00837 | 0.0033 | 104.7909
8 | 0.9333 | 0.00896 | 0.0043 | 104.1629
8.5 | 0.99 | 0.00951 | 0.0054 | 104.1009
9 | 1.0453 | 0.0103 | 0.0067 | 101.4854
9.5 | 1.1011 | 0.01101 | 0.0079 | 100.0091
10 | 1.1558 | 0.01186 | 0.0094 | 97.4536
10.5 | 1.2085 | 0.01296 | 0.0111 | 93.2485
11 | 1.2558 | 0.01467 | 0.0135 | 85.6033
11.5 | 1.3023 | 0.01629 | 0.016 | 79.9448
12 | 1.3426 | 0.01834 | 0.0191 | 73.2061
12.5 | 1.3716 | 0.02106 | 0.023 | 65.1282
13 | 1.3837 | 0.02426 | 0.0283 | 57.0363
13.5 | 1.3617 | 0.02801 | 0.0358 | 48.6148
14 | 1.3342 | 0.03508 | 0.0356 | 38.0331
14.5 | 1.309 | 0.04536 | 0.0292 | 28.858
15 | 1.2539 | 0.06192 | 0.0177 | 20.2503
15.5 | 1.1789 | 0.08212 | 0.0051 | 14.3558
16 | 1.1223 | 0.10011 | -0.0057 | 11.2107
16.5 | 1.0737 | 0.11808 | -0.0167 | 9.093
17 | 1.0344 | 0.13559 | -0.0276 | 7.6289
17.5 | 0.9842 | 0.15706 | -0.0412 | 6.2664
18 | 0.941 | 0.17904 | -0.0548 | 5.2558

## 79. Re 5M Mach 0.50 (1)
BIGFOIL.COM POLAR EXPORT
RS001t
RS001t |  |  |  | Cl Max: | 1.074 | at alpha= | 20 | deg
JavaFoil+Calcfoil stall+Eppler ext transition |  |  |  | L/D Max: | 77.608 | at alpha= | 6 | deg
Re: | 5000000 |  |  | Cd Min: | 0.00614 | at alpha= | -0.5 | deg
Mach: | 0.5 |  |  | Cl=0 at alpha= | 0 | deg
|  |  |  | @ Cl=0.1, Cd= | 0.0061776
|  |  |  | @ Cl=0.4, Cd= | 0.0066643
|  |  |  | @ Cl=0.6, Cd= | 0.081789
alpha (deg) | Cl | Cd | Cm | Cl/Cd
-20 | -1.074 | 0.15568 | 0.007 | -6.9
-19.5 | -1.047 | 0.15231 | 0.007 | -6.873
-19 | -1.021 | 0.14841 | 0.006 | -6.879
-18.5 | -1.001 | 0.14643 | 0.006 | -6.834
-18 | -0.975 | 0.1387 | 0.006 | -7.03
-17.5 | -0.946 | 0.13469 | 0.006 | -7.02
-17 | -0.917 | 0.13166 | 0.006 | -6.963
-16.5 | -0.888 | 0.12845 | 0.005 | -6.909
-16 | -0.86 | 0.12275 | 0.005 | -7.009
-15.5 | -0.834 | 0.11875 | 0.005 | -7.023
-15 | -0.811 | 0.11817 | 0.005 | -6.862
-14.5 | -0.785 | 0.11043 | 0.005 | -7.105
-14 | -0.755 | 0.10602 | 0.004 | -7.126
-13.5 | -0.727 | 0.10124 | 0.004 | -7.182
-13 | -0.699 | 0.09763 | 0.004 | -7.164
-12.5 | -0.673 | 0.09392 | 0.004 | -7.162
-12 | -0.648 | 0.09181 | 0.004 | -7.055
-11.5 | -0.621 | 0.08534 | 0.003 | -7.271
-11 | -0.592 | 0.08175 | 0.003 | -7.244
-10.5 | -0.565 | 0.07607 | 0.003 | -7.424
-10 | -0.538 | 0.07331 | 0.003 | -7.341
-9.5 | -0.512 | 0.06996 | 0.003 | -7.319
-9 | -0.488 | 0.06129 | 0.003 | -7.964
-8.5 | -0.494 | 0.03578 | 0.004 | -13.803
-8 | -0.516 | 0.01524 | 0.004 | -33.881
-7.5 | -0.72 | 0.01314 | 0.004 | -54.77
-7 | -0.797 | 0.0113 | 0.004 | -70.587
-6.5 | -0.789 | 0.01027 | 0.004 | -76.893
-6 | -0.757 | 0.00975 | 0.003 | -77.581
-5.5 | -0.711 | 0.00919 | 0.003 | -77.35
-5 | -0.657 | 0.00871 | 0.003 | -75.424
-4.5 | -0.598 | 0.00788 | 0.003 | -75.887
-4 | -0.536 | 0.00727 | 0.002 | -73.692
-3.5 | -0.471 | 0.00692 | 0.002 | -68.11
-3 | -0.405 | 0.00668 | 0.002 | -60.615
-2.5 | -0.338 | 0.00647 | 0.001 | -52.237
-2 | -0.271 | 0.00638 | 0.001 | -42.451
-1.5 | -0.203 | 0.00626 | 0.001 | -32.449
-1 | -0.136 | 0.00622 | 0.001 | -21.809
-0.5 | -0.068 | 0.00614 | 0 | -11.046
0 | 0 | 0.00614 | 0 | 0
0.5 | 0.068 | 0.00614 | 0 | 11.047
1 | 0.136 | 0.00622 | -0.001 | 21.811
1.5 | 0.203 | 0.00626 | -0.001 | 32.453
2 | 0.271 | 0.00638 | -0.001 | 42.457
2.5 | 0.338 | 0.00647 | -0.001 | 52.244
3 | 0.405 | 0.00668 | -0.002 | 60.624
3.5 | 0.471 | 0.00692 | -0.002 | 68.122
4 | 0.536 | 0.00727 | -0.002 | 73.707
4.5 | 0.598 | 0.00788 | -0.003 | 75.905
5 | 0.657 | 0.00871 | -0.003 | 75.439
5.5 | 0.711 | 0.00919 | -0.003 | 77.369
6 | 0.757 | 0.00975 | -0.003 | 77.608
6.5 | 0.79 | 0.01027 | -0.004 | 76.923
7 | 0.798 | 0.01125 | -0.004 | 70.89
7.5 | 0.721 | 0.01304 | -0.004 | 55.315
8 | 0.516 | 0.01524 | -0.004 | 33.881
8.5 | 0.494 | 0.03578 | -0.004 | 13.803
9 | 0.488 | 0.06129 | -0.003 | 7.964
9.5 | 0.512 | 0.07076 | -0.003 | 7.231
10 | 0.538 | 0.07576 | -0.003 | 7.103
10.5 | 0.565 | 0.07807 | -0.003 | 7.233
11 | 0.592 | 0.08095 | -0.003 | 7.318
11.5 | 0.621 | 0.08399 | -0.003 | 7.388
12 | 0.648 | 0.09113 | -0.004 | 7.108
12.5 | 0.673 | 0.09491 | -0.004 | 7.087
13 | 0.699 | 0.09868 | -0.004 | 7.086
13.5 | 0.727 | 0.10201 | -0.004 | 7.127
14 | 0.755 | 0.1065 | -0.004 | 7.093
14.5 | 0.784 | 0.11189 | -0.005 | 7.008
15 | 0.811 | 0.1193 | -0.005 | 6.795
15.5 | 0.834 | 0.11991 | -0.005 | 6.955
16 | 0.86 | 0.12379 | -0.005 | 6.95
16.5 | 0.888 | 0.12872 | -0.005 | 6.895
17 | 0.917 | 0.13166 | -0.006 | 6.963
17.5 | 0.947 | 0.13228 | -0.006 | 7.161
18 | 0.976 | 0.13725 | -0.006 | 7.108
18.5 | 1.001 | 0.14614 | -0.007 | 6.85
19 | 1.021 | 0.14803 | -0.006 | 6.896
19.5 | 1.047 | 0.15168 | -0.007 | 6.902
20 | 1.074 | 0.15573 | -0.007 | 6.899

## 80. Re 5M Mach 0.50 (2)
BIGFOIL.COM POLAR EXPORT
RS001t
RS001t |  |  |  | Cl Max: | 1.0013 | at alpha= | 8 | deg
XFOIL ncrit=9 |  |  |  | L/D Max: | 100.549 | at alpha= | 6.5 | deg
Re: | 5000000 |  |  | Cd Min: | 0.28612 | at alpha= | -20 | deg
Mach: | 0.5 |  |  | Cl=0 at alpha= | 0 | deg
|  |  |  | @ Cl=0.1, Cd= | 0.0051049
|  |  |  | @ Cl=0.4, Cd= | 0.0057726
|  |  |  | @ Cl=0.6, Cd= | 0.0068858
alpha (deg) | Cl | Cd | Cm | Cl/Cd
-20 | -0.9743 | 0.28612 | 0.1136 | -3.4052
-19.5 | -0.9528 | 0.27702 | 0.1082 | -3.4395
-19 | -0.9324 | 0.26827 | 0.1028 | -3.4756
-18.5 | -0.9116 | 0.25869 | 0.0974 | -3.5239
-18 | -0.8909 | 0.24893 | 0.092 | -3.5789
-17.5 | -0.8713 | 0.23873 | 0.0866 | -3.6497
-17 | -0.852 | 0.22871 | 0.0811 | -3.7252
-16.5 | -0.8338 | 0.21834 | 0.0756 | -3.8188
-16 | -0.8165 | 0.20804 | 0.0701 | -3.9247
-15.5 | -0.8004 | 0.1976 | 0.0645 | -4.0506
-15 | -0.7885 | 0.18597 | 0.0582 | -4.2399
-14.5 | -0.777 | 0.17489 | 0.0522 | -4.4428
-14 | -0.7686 | 0.16339 | 0.0459 | -4.7041
-13.5 | -0.7667 | 0.15066 | 0.0389 | -5.0889
-13 | -0.7735 | 0.13686 | 0.031 | -5.6518
-12.5 | -0.7875 | 0.12269 | 0.0225 | -6.4186
-12 | -0.8011 | 0.10976 | 0.0148 | -7.2987
-11.5 | -0.8185 | 0.09732 | 0.0074 | -8.4104
-11 | -0.84 | 0.08517 | 0.0004 | -9.8626
-10.5 | -0.8651 | 0.07309 | -0.0064 | -11.8361
-10 | -0.8889 | 0.06114 | -0.0132 | -14.5388
-9.5 | -0.9128 | 0.04815 | -0.0225 | -18.9574
-9 | -0.94 | 0.03512 | -0.0346 | -26.7654
-7 | -0.9561 | 0.01237 | -0.0216 | -77.2918
-6.5 | -0.8799 | 0.00875 | -0.0135 | -100.56
-6 | -0.8069 | 0.00813 | -0.0112 | -99.2497
-5.5 | -0.7394 | 0.00774 | -0.0085 | -95.5297
-5 | -0.6711 | 0.00735 | -0.0065 | -91.3061
-4.5 | -0.6039 | 0.00684 | -0.0049 | -88.2895
-4 | -0.5363 | 0.00647 | -0.0036 | -82.8903
-3.5 | -0.4693 | 0.00608 | -0.0026 | -77.1875
-3 | -0.402 | 0.00579 | -0.0019 | -69.4301
-2.5 | -0.3346 | 0.00553 | -0.0014 | -60.5063
-2 | -0.2671 | 0.00537 | -0.001 | -49.7393
-1.5 | -0.2004 | 0.00518 | -0.0006 | -38.6873
-1 | -0.1335 | 0.00512 | -0.0004 | -26.0742
-0.5 | -0.0668 | 0.0051 | -0.0002 | -13.098
0 | 0 | 0.00508 | 0 | 0
0.5 | 0.0668 | 0.00509 | 0.0002 | 13.1238
1 | 0.1335 | 0.00512 | 0.0004 | 26.0742
1.5 | 0.2004 | 0.00518 | 0.0006 | 38.6873
2 | 0.2672 | 0.00537 | 0.001 | 49.7579
2.5 | 0.3347 | 0.00553 | 0.0014 | 60.5244
3 | 0.402 | 0.00578 | 0.0019 | 69.5502
3.5 | 0.4693 | 0.00608 | 0.0026 | 77.1875
4 | 0.5363 | 0.00647 | 0.0036 | 82.8903
5 | 0.6711 | 0.00735 | 0.0065 | 91.3061
5.5 | 0.7395 | 0.00774 | 0.0085 | 95.5426
6 | 0.8069 | 0.00813 | 0.0112 | 99.2497
6.5 | 0.8798 | 0.00875 | 0.0135 | 100.5486
7 | 0.955 | 0.01046 | 0.0156 | 91.3002
7.5 | 0.9956 | 0.01447 | 0.0222 | 68.8044
8 | 1.0013 | 0.02094 | 0.0293 | 47.8176
8.5 | 0.975 | 0.02709 | 0.0365 | 35.9911
9 | 0.94 | 0.03514 | 0.0345 | 26.7501
9.5 | 0.9152 | 0.04789 | 0.0227 | 19.1105
10 | 0.8886 | 0.06126 | 0.013 | 14.5054
10.5 | 0.8627 | 0.07355 | 0.0059 | 11.7294
11 | 0.8407 | 0.08516 | -0.0005 | 9.872
11.5 | 0.8188 | 0.09736 | -0.0075 | 8.41
12 | 0.8008 | 0.10991 | -0.015 | 7.286
12.5 | 0.7857 | 0.12314 | -0.0229 | 6.3805
13 | 0.7739 | 0.13686 | -0.031 | 5.6547

## 81. Re 6M Mach 0.00 (1)
BIGFOIL.COM POLAR EXPORT
RS001t
RS001t |  |  |  | Cl Max: | 0.985 | at alpha= | 10.5 | deg
JavaFoil+Calcfoil stall+Eppler ext transition |  |  |  | L/D Max: | 98.502 | at alpha= | 10.5 | deg
Re: | 6000000 |  |  | Cd Min: | 0.00586 | at alpha= | -0.5 | deg
Mach: | 0 |  |  | Cl=0 at alpha= | 0 | deg
|  |  |  | @ Cl=0.1, Cd= | 0.0059024
|  |  |  | @ Cl=0.4, Cd= | 0.0063267
|  |  |  | @ Cl=0.6, Cd= | 0.0074844
alpha (deg) | Cl | Cd | Cm | Cl/Cd
-15.5 | -0.659 | 0.10773 | 0.004 | -6.115
-15 | -0.691 | 0.09575 | 0.005 | -7.214
-14.5 | -0.719 | 0.08826 | 0.005 | -8.148
-14 | -0.753 | 0.07577 | 0.005 | -9.935
-13.5 | -0.788 | 0.0626 | 0.005 | -12.593
-13 | -0.834 | 0.04487 | 0.005 | -18.597
-12.5 | -0.885 | 0.029 | 0.005 | -30.519
-12 | -0.929 | 0.0196 | 0.006 | -47.38
-11.5 | -0.962 | 0.01481 | 0.005 | -64.942
-11 | -0.983 | 0.01241 | 0.005 | -79.16
-10.5 | -0.985 | 0.01 | 0.005 | -98.502
-10 | -0.978 | 0.01088 | 0.005 | -89.921
-9.5 | -0.961 | 0.01031 | 0.005 | -93.206
-9 | -0.938 | 0.00983 | 0.004 | -95.408
-8.5 | -0.909 | 0.00948 | 0.004 | -95.873
-8 | -0.872 | 0.0091 | 0.004 | -95.753
-7.5 | -0.829 | 0.00877 | 0.004 | -94.461
-7 | -0.783 | 0.00849 | 0.003 | -92.201
-6.5 | -0.735 | 0.00834 | 0.003 | -88.117
-6 | -0.684 | 0.00811 | 0.003 | -84.354
-5.5 | -0.632 | 0.00784 | 0.003 | -80.563
-5 | -0.578 | 0.00724 | 0.003 | -79.799
-4.5 | -0.523 | 0.00688 | 0.002 | -75.97
-4 | -0.466 | 0.00657 | 0.002 | -71.011
-3.5 | -0.409 | 0.00635 | 0.002 | -64.433
-3 | -0.351 | 0.0062 | 0.002 | -56.72
-2.5 | -0.293 | 0.0061 | 0.001 | -48.071
-2 | -0.235 | 0.00603 | 0.001 | -38.901
-1.5 | -0.176 | 0.00595 | 0.001 | -29.586
-1 | -0.117 | 0.00592 | 0.001 | -19.837
-0.5 | -0.059 | 0.00586 | 0 | -10.017
0 | 0 | 0.00586 | 0 | 0
0.5 | 0.059 | 0.00586 | 0 | 10.017
1 | 0.117 | 0.00592 | -0.001 | 19.838
1.5 | 0.176 | 0.00595 | -0.001 | 29.588
2 | 0.235 | 0.00603 | -0.001 | 38.905
2.5 | 0.293 | 0.0061 | -0.001 | 48.076
3 | 0.351 | 0.0062 | -0.002 | 56.726
3.5 | 0.409 | 0.00635 | -0.002 | 64.44
4 | 0.466 | 0.00657 | -0.002 | 71.021
4.5 | 0.523 | 0.00688 | -0.002 | 75.979
5 | 0.578 | 0.00724 | -0.003 | 79.809
5.5 | 0.632 | 0.00784 | -0.003 | 80.576
6 | 0.684 | 0.00811 | -0.003 | 84.373
6.5 | 0.735 | 0.00834 | -0.003 | 88.139
7 | 0.783 | 0.00849 | -0.003 | 92.227
7.5 | 0.829 | 0.00877 | -0.004 | 94.489
8 | 0.872 | 0.0091 | -0.004 | 95.777
8.5 | 0.909 | 0.00948 | -0.004 | 95.899
9 | 0.938 | 0.00983 | -0.004 | 95.437
9.5 | 0.962 | 0.01031 | -0.005 | 93.238
10 | 0.978 | 0.01088 | -0.005 | 89.956
10.5 | 0.985 | 0.01 | -0.005 | 98.502
11 | 0.983 | 0.01241 | -0.005 | 79.16
11.5 | 0.962 | 0.01481 | -0.005 | 64.942
12 | 0.929 | 0.0196 | -0.006 | 47.38
12.5 | 0.885 | 0.029 | -0.005 | 30.519
13 | 0.834 | 0.04487 | -0.005 | 18.597
13.5 | 0.788 | 0.0626 | -0.005 | 12.593
14 | 0.753 | 0.07577 | -0.005 | 9.935
14.5 | 0.719 | 0.08826 | -0.005 | 8.148
15 | 0.691 | 0.09575 | -0.005 | 7.214
15.5 | 0.659 | 0.10773 | -0.004 | 6.115

## 82. Re 6M Mach 0.00 (2)
BIGFOIL.COM POLAR EXPORT
RS001t
RS001t |  |  |  | Cl Max: | 1.6264 | at alpha= | 17 | deg
XFOIL ncrit=9 |  |  |  | L/D Max: | 110.809 | at alpha= | 9 | deg
Re: | 6000000 |  |  | Cd Min: | 0.10288 | at alpha= | 20 | deg
Mach: | 0 |  |  | Cl=0 at alpha= | 0 | deg
|  |  |  | @ Cl=0.1, Cd= | 0.00481
|  |  |  | @ Cl=0.4, Cd= | 0.005562
|  |  |  | @ Cl=0.6, Cd= | 0.0065145
alpha (deg) | Cl | Cd | Cm | Cl/Cd
-20 | -1.3819 | 0.10157 | 0.0066 | -13.6054
-19.5 | -1.4545 | 0.08046 | -0.0064 | -18.0773
-19 | -1.5414 | 0.05894 | -0.0193 | -26.152
-18.5 | -1.5842 | 0.04604 | -0.0265 | -34.4092
-18 | -1.607 | 0.03712 | -0.0306 | -43.292
-17.5 | -1.6201 | 0.03081 | -0.0317 | -52.5836
-17 | -1.6273 | 0.02651 | -0.0298 | -61.3844
-16.5 | -1.6281 | 0.02382 | -0.0255 | -68.3501
-16 | -1.6247 | 0.02206 | -0.0191 | -73.6491
-15.5 | -1.6003 | 0.02038 | -0.0157 | -78.5231
-15 | -1.567 | 0.01899 | -0.0133 | -82.5171
-14.5 | -1.5297 | 0.0177 | -0.0114 | -86.4237
-14 | -1.4887 | 0.01657 | -0.0098 | -89.8431
-13.5 | -1.4453 | 0.01554 | -0.0085 | -93.0051
-13 | -1.3999 | 0.01462 | -0.0073 | -95.7524
-12.5 | -1.3526 | 0.01381 | -0.0064 | -97.9435
-12 | -1.3039 | 0.01308 | -0.0056 | -99.6865
-11.5 | -1.2559 | 0.01217 | -0.0047 | -103.1964
-11 | -1.2064 | 0.01138 | -0.0039 | -106.0105
-10.5 | -1.1557 | 0.01071 | -0.0033 | -107.9085
-10 | -1.104 | 0.01014 | -0.0028 | -108.8757
-9.5 | -1.0518 | 0.00959 | -0.0023 | -109.6767
-9 | -0.9995 | 0.00901 | -0.0018 | -110.9323
-8.5 | -0.9463 | 0.00859 | -0.0014 | -110.163
-8 | -0.8933 | 0.00809 | -0.0009 | -110.4203
-7.5 | -0.8397 | 0.00773 | -0.0004 | -108.6287
-7 | -0.7831 | 0.00733 | -0.0006 | -106.8349
-6.5 | -0.7181 | 0.007 | -0.0027 | -102.5857
-6 | -0.6672 | 0.00684 | -0.0014 | -97.5439
-5.5 | -0.6136 | 0.00659 | -0.0009 | -93.1108
-5 | -0.5595 | 0.00626 | -0.0005 | -89.377
-4.5 | -0.5044 | 0.00603 | -0.0003 | -83.6484
-4 | -0.4494 | 0.00575 | -0.0002 | -78.1565
-3.5 | -0.3938 | 0.00554 | 0 | -71.083
-3 | -0.338 | 0.00534 | 0 | -63.2959
-2.5 | -0.2821 | 0.00513 | 0.0001 | -54.9903
-2 | -0.2256 | 0.00503 | 0 | -44.8509
-1.5 | -0.1693 | 0.00488 | 0.0001 | -34.6926
-1 | -0.113 | 0.00482 | 0 | -23.444
0 | 0 | 0.00481 | 0 | 0
0.5 | 0.0565 | 0.00481 | 0 | 11.7464
1 | 0.113 | 0.00481 | 0 | 23.4927
1.5 | 0.1693 | 0.00488 | -0.0001 | 34.6926
2 | 0.2256 | 0.00503 | 0 | 44.8509
2.5 | 0.2821 | 0.00513 | -0.0001 | 54.9903
3 | 0.338 | 0.00534 | 0 | 63.2959
3.5 | 0.3939 | 0.00554 | 0 | 71.1011
4 | 0.4494 | 0.00574 | 0.0001 | 78.2927
4.5 | 0.5045 | 0.00603 | 0.0003 | 83.665
5 | 0.5595 | 0.00626 | 0.0005 | 89.377
5.5 | 0.6136 | 0.0066 | 0.0009 | 92.9697
6 | 0.6672 | 0.00684 | 0.0014 | 97.5439
6.5 | 0.7181 | 0.007 | 0.0027 | 102.5857
7 | 0.7829 | 0.00733 | 0.0007 | 106.8076
7.5 | 0.8397 | 0.00772 | 0.0004 | 108.7694
8 | 0.8933 | 0.00809 | 0.0009 | 110.4203
8.5 | 0.9463 | 0.00859 | 0.0014 | 110.163
9 | 0.9995 | 0.00902 | 0.0018 | 110.8093
9.5 | 1.0518 | 0.00958 | 0.0023 | 109.7912
10 | 1.1039 | 0.01015 | 0.0028 | 108.7586
10.5 | 1.1557 | 0.01071 | 0.0033 | 107.9085
11 | 1.2063 | 0.01139 | 0.0039 | 105.9087
11.5 | 1.2558 | 0.01218 | 0.0047 | 103.1034
12 | 1.3041 | 0.01305 | 0.0056 | 99.931
12.5 | 1.3526 | 0.0138 | 0.0064 | 98.0145
13 | 1.3998 | 0.01461 | 0.0074 | 95.8111
13.5 | 1.4453 | 0.01554 | 0.0085 | 93.0051
14 | 1.4887 | 0.01656 | 0.0098 | 89.8973
14.5 | 1.5297 | 0.01769 | 0.0114 | 86.4726
15 | 1.5667 | 0.01901 | 0.0134 | 82.4145
15.5 | 1.5985 | 0.02051 | 0.016 | 77.9376
16 | 1.6217 | 0.02221 | 0.0195 | 73.0167
16.5 | 1.6255 | 0.02394 | 0.0258 | 67.8989
17 | 1.6264 | 0.02658 | 0.0299 | 61.1889
17.5 | 1.6196 | 0.03086 | 0.0317 | 52.4822
18 | 1.6025 | 0.03769 | 0.0303 | 42.5179
18.5 | 1.5844 | 0.04609 | 0.0264 | 34.3762
19 | 1.5521 | 0.05742 | 0.0201 | 27.0307
19.5 | 1.4778 | 0.07651 | 0.0088 | 19.3151
20 | 1.3757 | 0.10288 | -0.0076 | 13.3719

## 83. Re 6M Mach 0.10 (1)
BIGFOIL.COM POLAR EXPORT
RS001t
RS001t |  |  |  | Cl Max: | 0.977 | at alpha= | 10.5 | deg
JavaFoil+Calcfoil stall+Eppler ext transition |  |  |  | L/D Max: | 95.588 | at alpha= | 8.5 | deg
Re: | 6000000 |  |  | Cd Min: | 0.00587 | at alpha= | 0 | deg
Mach: | 0.1 |  |  | Cl=0 at alpha= | 0 | deg
|  |  |  | @ Cl=0.1, Cd= | 0.0059078
|  |  |  | @ Cl=0.4, Cd= | 0.0063559
|  |  |  | @ Cl=0.6, Cd= | 0.0074881
alpha (deg) | Cl | Cd | Cm | Cl/Cd
-15.5 | -0.614 | 0.11211 | 0.004 | -5.476
-15 | -0.646 | 0.10375 | 0.004 | -6.225
-14.5 | -0.679 | 0.09418 | 0.004 | -7.209
-14 | -0.712 | 0.08425 | 0.004 | -8.455
-13.5 | -0.747 | 0.07283 | 0.005 | -10.259
-13 | -0.791 | 0.05565 | 0.005 | -14.22
-12.5 | -0.848 | 0.03531 | 0.005 | -24.033
-12 | -0.899 | 0.02277 | 0.005 | -39.487
-11.5 | -0.94 | 0.01602 | 0.005 | -58.722
-11 | -0.969 | 0.01282 | 0.005 | -75.561
-10.5 | -0.977 | 0.01175 | 0.005 | -83.182
-10 | -0.974 | 0.01106 | 0.005 | -88.096
-9.5 | -0.96 | 0.01045 | 0.005 | -91.825
-9 | -0.938 | 0.00995 | 0.004 | -94.313
-8.5 | -0.91 | 0.00953 | 0.004 | -95.561
-8 | -0.874 | 0.00921 | 0.004 | -94.888
-7.5 | -0.831 | 0.00883 | 0.004 | -94.151
-7 | -0.786 | 0.00852 | 0.004 | -92.173
-6.5 | -0.738 | 0.00836 | 0.003 | -88.188
-6 | -0.687 | 0.00812 | 0.003 | -84.666
-5.5 | -0.635 | 0.00789 | 0.003 | -80.412
-5 | -0.581 | 0.00727 | 0.003 | -79.815
-4.5 | -0.525 | 0.00688 | 0.002 | -76.303
-4 | -0.469 | 0.00658 | 0.002 | -71.215
-3.5 | -0.411 | 0.00639 | 0.002 | -64.411
-3 | -0.353 | 0.00621 | 0.002 | -56.897
-2.5 | -0.295 | 0.00611 | 0.001 | -48.242
-2 | -0.236 | 0.00604 | 0.001 | -39.026
-1.5 | -0.177 | 0.00597 | 0.001 | -29.658
-1 | -0.118 | 0.00592 | 0.001 | -19.944
-0.5 | -0.059 | 0.00588 | 0 | -10.041
0 | 0 | 0.00587 | 0 | 0
0.5 | 0.059 | 0.00588 | 0 | 10.042
1 | 0.118 | 0.00592 | -0.001 | 19.946
1.5 | 0.177 | 0.00597 | -0.001 | 29.659
2 | 0.236 | 0.00604 | -0.001 | 39.03
2.5 | 0.295 | 0.00611 | -0.001 | 48.247
3 | 0.353 | 0.00621 | -0.002 | 56.903
3.5 | 0.411 | 0.00639 | -0.002 | 64.42
4 | 0.469 | 0.00658 | -0.002 | 71.225
4.5 | 0.525 | 0.00688 | -0.002 | 76.313
5 | 0.581 | 0.00727 | -0.003 | 79.826
5.5 | 0.635 | 0.00789 | -0.003 | 80.425
6 | 0.687 | 0.00812 | -0.003 | 84.68
6.5 | 0.738 | 0.00836 | -0.003 | 88.21
7 | 0.786 | 0.00852 | -0.004 | 92.199
7.5 | 0.832 | 0.00883 | -0.004 | 94.18
8 | 0.874 | 0.00921 | -0.004 | 94.913
8.5 | 0.91 | 0.00953 | -0.004 | 95.588
9 | 0.938 | 0.00995 | -0.004 | 94.343
9.5 | 0.96 | 0.01045 | -0.005 | 91.856
10 | 0.975 | 0.01106 | -0.005 | 88.131
10.5 | 0.977 | 0.01175 | -0.005 | 83.182
11 | 0.969 | 0.01282 | -0.005 | 75.561
11.5 | 0.94 | 0.01602 | -0.005 | 58.722
12 | 0.899 | 0.02277 | -0.005 | 39.487
12.5 | 0.848 | 0.03531 | -0.005 | 24.033
13 | 0.791 | 0.05565 | -0.005 | 14.22
13.5 | 0.747 | 0.07283 | -0.005 | 10.259
14 | 0.712 | 0.08425 | -0.004 | 8.455
14.5 | 0.679 | 0.09418 | -0.004 | 7.209
15 | 0.646 | 0.10375 | -0.004 | 6.225
15.5 | 0.614 | 0.11211 | -0.004 | 5.476

## 84. Re 6M Mach 0.10 (2)
BIGFOIL.COM POLAR EXPORT
RS001t
RS001t |  |  |  | Cl Max: | 1.5945 | at alpha= | 15.5 | deg
XFOIL ncrit=9 |  |  |  | L/D Max: | 110.406 | at alpha= | 9 | deg
Re: | 6000000 |  |  | Cd Min: | 0.14999 | at alpha= | 20 | deg
Mach: | 0.1 |  |  | Cl=0 at alpha= | 0 | deg
|  |  |  | @ Cl=0.1, Cd= | 0.0048176
|  |  |  | @ Cl=0.4, Cd= | 0.0055639
|  |  |  | @ Cl=0.6, Cd= | 0.0065306
alpha (deg) | Cl | Cd | Cm | Cl/Cd
-20 | -1.1862 | 0.14564 | 0.0346 | -8.1447
-19.5 | -1.288 | 0.11514 | 0.0147 | -11.1864
-19 | -1.4162 | 0.08297 | -0.0058 | -17.0688
-18.5 | -1.4969 | 0.06225 | -0.0185 | -24.0466
-18 | -1.5445 | 0.04819 | -0.0267 | -32.0502
-17.5 | -1.574 | 0.03803 | -0.0318 | -41.3884
-17 | -1.5904 | 0.0311 | -0.0334 | -51.1383
-16.5 | -1.597 | 0.02673 | -0.0317 | -59.7456
-16 | -1.5993 | 0.02391 | -0.0271 | -66.8883
-15.5 | -1.5975 | 0.0219 | -0.0204 | -72.9452
-15 | -1.5699 | 0.02025 | -0.0171 | -77.5259
-14.5 | -1.536 | 0.01873 | -0.0146 | -82.0075
-14 | -1.497 | 0.01741 | -0.0125 | -85.9851
-13.5 | -1.4548 | 0.01621 | -0.0108 | -89.7471
-13 | -1.4101 | 0.01513 | -0.0093 | -93.1989
-12.5 | -1.3631 | 0.01419 | -0.0081 | -96.0606
-12 | -1.3143 | 0.01338 | -0.0071 | -98.2287
-11.5 | -1.2647 | 0.0126 | -0.0061 | -100.373
-11 | -1.2156 | 0.01166 | -0.0051 | -104.2539
-10.5 | -1.1646 | 0.01091 | -0.0043 | -106.7461
-10 | -1.1125 | 0.01028 | -0.0036 | -108.2198
-9.5 | -1.0596 | 0.00976 | -0.003 | -108.5656
-9 | -1.0069 | 0.00912 | -0.0024 | -110.4057
-8.5 | -0.9533 | 0.00865 | -0.0019 | -110.2081
-8 | -0.8997 | 0.00816 | -0.0013 | -110.2574
-7.5 | -0.8457 | 0.00777 | -0.0008 | -108.8417
-7 | -0.7885 | 0.00738 | -0.001 | -106.8428
-6.5 | -0.7231 | 0.00703 | -0.0029 | -102.8592
-6 | -0.6716 | 0.00688 | -0.0017 | -97.6163
-5.5 | -0.6175 | 0.00663 | -0.0011 | -93.1373
-4.5 | -0.5076 | 0.00604 | -0.0004 | -84.0397
-4 | -0.4522 | 0.00577 | -0.0002 | -78.3709
-3.5 | -0.3963 | 0.00555 | -0.0001 | -71.4054
-3 | -0.34 | 0.00536 | 0 | -63.4328
-2.5 | -0.2838 | 0.00514 | 0 | -55.214
-2 | -0.2269 | 0.00504 | 0 | -45.0198
-1.5 | -0.1703 | 0.00489 | 0 | -34.8262
-1 | -0.1136 | 0.00483 | 0 | -23.5197
-0.5 | -0.0568 | 0.00481 | 0 | -11.8087
0 | 0 | 0.00482 | 0 | 0
0.5 | 0.0568 | 0.00481 | 0 | 11.8087
1 | 0.1136 | 0.00482 | 0 | 23.5685
1.5 | 0.1703 | 0.00489 | 0 | 34.8262
2 | 0.2269 | 0.00504 | 0 | 45.0198
2.5 | 0.2838 | 0.00514 | 0 | 55.214
3 | 0.3401 | 0.00535 | 0 | 63.5701
3.5 | 0.3963 | 0.00555 | 0.0001 | 71.4054
4 | 0.4522 | 0.00576 | 0.0002 | 78.5069
4.5 | 0.5076 | 0.00604 | 0.0004 | 84.0397
5 | 0.5631 | 0.0063 | 0.0007 | 89.381
5.5 | 0.6175 | 0.00664 | 0.0011 | 92.997
6 | 0.6716 | 0.00688 | 0.0016 | 97.6163
6.5 | 0.7231 | 0.00703 | 0.0029 | 102.8592
7 | 0.7883 | 0.00738 | 0.001 | 106.8157
7.5 | 0.8457 | 0.00777 | 0.0008 | 108.8417
8 | 0.8997 | 0.00816 | 0.0013 | 110.2574
8.5 | 0.9533 | 0.00865 | 0.0019 | 110.2081
9 | 1.0069 | 0.00912 | 0.0024 | 110.4057
9.5 | 1.0595 | 0.00976 | 0.003 | 108.5553
10 | 1.1125 | 0.01029 | 0.0036 | 108.1147
10.5 | 1.1646 | 0.01091 | 0.0043 | 106.7461
11 | 1.2155 | 0.01166 | 0.0051 | 104.2453
11.5 | 1.2647 | 0.0126 | 0.0062 | 100.373
12 | 1.3145 | 0.01335 | 0.0071 | 98.4644
12.5 | 1.3631 | 0.01419 | 0.0081 | 96.0606
13 | 1.41 | 0.01513 | 0.0093 | 93.1923
13.5 | 1.4548 | 0.0162 | 0.0108 | 89.8025
14 | 1.497 | 0.0174 | 0.0125 | 86.0345
14.5 | 1.536 | 0.01871 | 0.0146 | 82.0951
15 | 1.5695 | 0.02027 | 0.0172 | 77.4297
15.5 | 1.5945 | 0.0221 | 0.0207 | 72.1493
16 | 1.5938 | 0.02418 | 0.0277 | 65.914
16.5 | 1.5934 | 0.02698 | 0.0319 | 59.0586
17 | 1.5894 | 0.0312 | 0.0334 | 50.9423
17.5 | 1.574 | 0.03807 | 0.0317 | 41.3449
18 | 1.5378 | 0.04923 | 0.0259 | 31.2371
18.5 | 1.4937 | 0.06289 | 0.0179 | 23.751
19 | 1.432 | 0.08033 | 0.0074 | 17.8265
19.5 | 1.3069 | 0.11144 | -0.0123 | 11.7274
20 | 1.1679 | 0.14999 | -0.0376 | 7.7865

## 85. Re 6M Mach 0.25 (1)
BIGFOIL.COM POLAR EXPORT
RS001t
RS001t |  |  |  | Cl Max: | 0.94 | at alpha= | 9.5 | deg
JavaFoil+Calcfoil stall+Eppler ext transition |  |  |  | L/D Max: | 92.072 | at alpha= | 7.5 | deg
Re: | 6000000 |  |  | Cd Min: | 0.0059 | at alpha= | 0 | deg
Mach: | 0.25 |  |  | Cl=0 at alpha= | 0 | deg
|  |  |  | @ Cl=0.1, Cd= | 0.0059395
|  |  |  | @ Cl=0.4, Cd= | 0.10624
|  |  |  | @ Cl=0.6, Cd= | 0.10624
alpha (deg) | Cl | Cd | Cm | Cl/Cd
-14.5 | -0.349 | 0.10624 | 0.004 | -3.282
-14 | -0.42 | 0.10265 | 0.004 | -4.094
-13.5 | -0.486 | 0.09856 | 0.003 | -4.933
-13 | -0.548 | 0.09294 | 0.003 | -5.894
-12.5 | -0.605 | 0.08469 | 0.003 | -7.142
-12 | -0.662 | 0.0727 | 0.004 | -9.099
-11.5 | -0.733 | 0.04975 | 0.005 | -14.734
-11 | -0.835 | 0.02144 | 0.005 | -38.957
-10.5 | -0.898 | 0.01404 | 0.005 | -63.958
-10 | -0.928 | 0.01217 | 0.005 | -76.263
-9.5 | -0.939 | 0.01149 | 0.005 | -81.745
-9 | -0.931 | 0.01063 | 0.005 | -87.592
-8.5 | -0.913 | 0.01011 | 0.004 | -90.355
-8 | -0.883 | 0.00959 | 0.004 | -92.025
-7.5 | -0.844 | 0.00917 | 0.004 | -92.042
-7 | -0.8 | 0.00883 | 0.004 | -90.6
-6.5 | -0.753 | 0.00863 | 0.003 | -87.268
-6 | -0.703 | 0.00835 | 0.003 | -84.209
-5.5 | -0.65 | 0.00805 | 0.003 | -80.727
-5 | -0.595 | 0.00741 | 0.003 | -80.32
-4.5 | -0.539 | 0.00701 | 0.002 | -76.943
-4 | -0.481 | 0.00668 | 0.002 | -72.071
-3.5 | -0.423 | 0.00645 | 0.002 | -65.532
-3 | -0.363 | 0.00628 | 0.002 | -57.733
-2.5 | -0.303 | 0.00616 | 0.001 | -49.168
-2 | -0.242 | 0.00609 | 0.001 | -39.814
-1.5 | -0.182 | 0.00602 | 0.001 | -30.232
-1 | -0.121 | 0.00595 | 0.001 | -20.37
-0.5 | -0.061 | 0.00592 | 0 | -10.248
0 | 0 | 0.0059 | 0 | 0
0.5 | 0.061 | 0.00592 | 0 | 10.249
1 | 0.121 | 0.00595 | -0.001 | 20.371
1.5 | 0.182 | 0.00602 | -0.001 | 30.233
2 | 0.242 | 0.00609 | -0.001 | 39.818
2.5 | 0.303 | 0.00616 | -0.001 | 49.173
3 | 0.363 | 0.00628 | -0.002 | 57.74
3.5 | 0.423 | 0.00645 | -0.002 | 65.541
4 | 0.481 | 0.00668 | -0.002 | 72.082
4.5 | 0.539 | 0.00701 | -0.002 | 76.953
5 | 0.596 | 0.00741 | -0.003 | 80.332
5.5 | 0.65 | 0.00805 | -0.003 | 80.741
6 | 0.703 | 0.00835 | -0.003 | 84.225
6.5 | 0.753 | 0.00863 | -0.003 | 87.287
7 | 0.8 | 0.00883 | -0.004 | 90.628
7.5 | 0.844 | 0.00917 | -0.004 | 92.072
8 | 0.883 | 0.00959 | -0.004 | 92.05
8.5 | 0.914 | 0.01011 | -0.004 | 90.383
9 | 0.932 | 0.01063 | -0.005 | 87.623
9.5 | 0.94 | 0.01149 | -0.005 | 81.778
10 | 0.928 | 0.01217 | -0.005 | 76.263
10.5 | 0.898 | 0.01404 | -0.005 | 63.958
11 | 0.835 | 0.02144 | -0.005 | 38.957
11.5 | 0.733 | 0.04975 | -0.005 | 14.734
12 | 0.662 | 0.0727 | -0.004 | 9.099
12.5 | 0.605 | 0.08469 | -0.003 | 7.142
13 | 0.548 | 0.09294 | -0.003 | 5.894
13.5 | 0.486 | 0.09856 | -0.003 | 4.933
14 | 0.42 | 0.10265 | -0.004 | 4.094
14.5 | 0.349 | 0.10624 | -0.004 | 3.282

## 86. Re 6M Mach 0.25 (2)
BIGFOIL.COM POLAR EXPORT
RS001t
RS001t |  |  |  | Cl Max: | 1.4155 | at alpha= | 13 | deg
XFOIL ncrit=9 |  |  |  | L/D Max: | 108.897 | at alpha= | 7.5 | deg
Re: | 6000000 |  |  | Cd Min: | 0.16817 | at alpha= | 18 | deg
Mach: | 0.25 |  |  | Cl=0 at alpha= | 0 | deg
|  |  |  | @ Cl=0.1, Cd= | 0.0048641
|  |  |  | @ Cl=0.4, Cd= | 0.0055871
|  |  |  | @ Cl=0.6, Cd= | 0.0065439
alpha (deg) | Cl | Cd | Cm | Cl/Cd
-18 | -0.9838 | 0.16735 | 0.0473 | -5.8787
-17.5 | -1.0341 | 0.14518 | 0.0331 | -7.1229
-17 | -1.0913 | 0.12356 | 0.0191 | -8.8321
-16.5 | -1.148 | 0.10387 | 0.0066 | -11.0523
-16 | -1.2143 | 0.08419 | -0.0056 | -14.4233
-15.5 | -1.2844 | 0.06512 | -0.0173 | -19.7236
-15 | -1.3234 | 0.05109 | -0.0264 | -25.9033
-14.5 | -1.3624 | 0.03812 | -0.0352 | -35.7398
-14 | -1.381 | 0.03048 | -0.0379 | -45.3084
-13.5 | -1.4063 | 0.02542 | -0.0337 | -55.3226
-13 | -1.4152 | 0.02215 | -0.0259 | -63.8916
-12.5 | -1.3935 | 0.01915 | -0.0213 | -72.7676
-12 | -1.3569 | 0.01689 | -0.0178 | -80.3375
-11.5 | -1.3131 | 0.01507 | -0.015 | -87.1334
-11 | -1.2639 | 0.01366 | -0.0127 | -92.5256
-10.5 | -1.2115 | 0.01256 | -0.0108 | -96.457
-10 | -1.1593 | 0.01136 | -0.009 | -102.0511
-9.5 | -1.1043 | 0.01052 | -0.0075 | -104.9715
-9 | -1.0483 | 0.00982 | -0.0063 | -106.7515
-8.5 | -0.992 | 0.00916 | -0.0051 | -108.2969
-8 | -0.9354 | 0.00859 | -0.0041 | -108.8941
-7.5 | -0.8788 | 0.00806 | -0.0031 | -109.0323
-7 | -0.8189 | 0.00764 | -0.0028 | -107.1859
-6.5 | -0.7503 | 0.00723 | -0.0044 | -103.7759
-6 | -0.6963 | 0.00707 | -0.0029 | -98.4866
-5.5 | -0.6395 | 0.00683 | -0.0021 | -93.631
-5 | -0.5829 | 0.00642 | -0.0015 | -90.7944
-4.5 | -0.5251 | 0.00617 | -0.0011 | -85.1053
-4 | -0.4675 | 0.00587 | -0.0007 | -79.6422
-3.5 | -0.4096 | 0.00562 | -0.0005 | -72.8826
-3 | -0.3513 | 0.00542 | -0.0003 | -64.8155
-2.5 | -0.293 | 0.0052 | -0.0002 | -56.3462
-2 | -0.2342 | 0.00509 | -0.0001 | -46.0118
-1.5 | -0.1758 | 0.00494 | -0.0001 | -35.587
-1 | -0.1173 | 0.00487 | 0 | -24.0862
-0.5 | -0.0586 | 0.00485 | 0 | -12.0825
0 | 0 | 0.00485 | 0 | 0
0.5 | 0.0586 | 0.00485 | 0 | 12.0825
1 | 0.1173 | 0.00487 | 0 | 24.0862
1.5 | 0.1759 | 0.00493 | 0.0001 | 35.6795
2 | 0.2342 | 0.00509 | 0.0001 | 46.0118
2.5 | 0.293 | 0.0052 | 0.0002 | 56.3462
3 | 0.3513 | 0.00542 | 0.0003 | 64.8155
3.5 | 0.4096 | 0.00562 | 0.0005 | 72.8826
4 | 0.4676 | 0.00587 | 0.0007 | 79.6593
4.5 | 0.5251 | 0.00617 | 0.0011 | 85.1053
5 | 0.5829 | 0.00642 | 0.0015 | 90.7944
5.5 | 0.6395 | 0.00683 | 0.0021 | 93.631
6 | 0.6963 | 0.00707 | 0.0029 | 98.4866
6.5 | 0.7503 | 0.00724 | 0.0044 | 103.6326
7 | 0.8187 | 0.00764 | 0.0028 | 107.1597
7.5 | 0.8788 | 0.00807 | 0.0031 | 108.8971
8 | 0.9354 | 0.00859 | 0.0041 | 108.8941
8.5 | 0.992 | 0.00916 | 0.0051 | 108.2969
9 | 1.0482 | 0.00983 | 0.0063 | 106.6328
9.5 | 1.1043 | 0.01051 | 0.0075 | 105.0714
10 | 1.1593 | 0.01135 | 0.009 | 102.141
10.5 | 1.2116 | 0.01255 | 0.0108 | 96.5418
11 | 1.2638 | 0.01366 | 0.0127 | 92.5183
11.5 | 1.3128 | 0.01509 | 0.015 | 86.998
12 | 1.357 | 0.01688 | 0.0178 | 80.391
12.5 | 1.3924 | 0.01924 | 0.0214 | 72.3701
13 | 1.4155 | 0.02211 | 0.0259 | 64.0208
13.5 | 1.4085 | 0.02531 | 0.0336 | 55.6499
14 | 1.383 | 0.03032 | 0.0379 | 45.6135
14.5 | 1.3617 | 0.03825 | 0.0351 | 35.6
15 | 1.3142 | 0.05264 | 0.0249 | 24.9658
15.5 | 1.2435 | 0.07168 | 0.0124 | 17.3479
16 | 1.1876 | 0.08878 | 0.0023 | 13.3769
16.5 | 1.1404 | 0.10535 | -0.0077 | 10.8249
17 | 1.0986 | 0.12224 | -0.0182 | 8.9872
17.5 | 1.0351 | 0.14507 | -0.033 | 7.1352
18 | 0.9812 | 0.16817 | -0.0479 | 5.8346

## 87. Re 6M Mach 0.50 (1)
BIGFOIL.COM POLAR EXPORT
RS001t
RS001t |  |  |  | Cl Max: | 1.077 | at alpha= | 20 | deg
JavaFoil+Calcfoil stall+Eppler ext transition |  |  |  | L/D Max: | 79.572 | at alpha= | 6 | deg
Re: | 6000000 |  |  | Cd Min: | 0.00609 | at alpha= | 0 | deg
Mach: | 0.5 |  |  | Cl=0 at alpha= | 0 | deg
|  |  |  | @ Cl=0.1, Cd= | 0.0061435
|  |  |  | @ Cl=0.4, Cd= | 0.0065795
|  |  |  | @ Cl=0.6, Cd= | 0.079743
alpha (deg) | Cl | Cd | Cm | Cl/Cd
-20 | -1.077 | 0.1512 | 0.007 | -7.123
-19.5 | -1.047 | 0.1493 | 0.007 | -7.014
-19 | -1.021 | 0.14519 | 0.006 | -7.034
-18.5 | -1.002 | 0.14481 | 0.007 | -6.918
-18 | -0.977 | 0.13489 | 0.006 | -7.24
-17.5 | -0.949 | 0.13027 | 0.006 | -7.282
-17 | -0.918 | 0.12693 | 0.006 | -7.235
-16.5 | -0.889 | 0.12442 | 0.005 | -7.148
-16 | -0.861 | 0.1207 | 0.005 | -7.131
-15.5 | -0.834 | 0.11563 | 0.005 | -7.215
-15 | -0.812 | 0.11644 | 0.005 | -6.972
-14.5 | -0.786 | 0.10772 | 0.005 | -7.297
-14 | -0.756 | 0.10428 | 0.005 | -7.253
-13.5 | -0.729 | 0.09869 | 0.004 | -7.384
-13 | -0.699 | 0.09407 | 0.004 | -7.436
-12.5 | -0.673 | 0.08987 | 0.004 | -7.487
-12 | -0.648 | 0.09163 | 0.004 | -7.07
-11.5 | -0.622 | 0.08338 | 0.004 | -7.453
-11 | -0.593 | 0.08042 | 0.003 | -7.376
-10.5 | -0.565 | 0.07456 | 0.003 | -7.58
-10 | -0.539 | 0.06802 | 0.003 | -7.919
-9.5 | -0.513 | 0.06933 | 0.003 | -7.394
-9 | -0.49 | 0.05932 | 0.003 | -8.257
-8.5 | -0.51 | 0.02782 | 0.004 | -18.327
-8 | -0.521 | 0.01425 | 0.004 | -36.557
-7.5 | -0.726 | 0.01249 | 0.004 | -58.105
-7 | -0.797 | 0.01095 | 0.004 | -72.825
-6.5 | -0.789 | 0.01017 | 0.004 | -77.595
-6 | -0.757 | 0.00951 | 0.003 | -79.545
-5.5 | -0.711 | 0.00897 | 0.003 | -79.278
-5 | -0.657 | 0.0085 | 0.003 | -77.316
-4.5 | -0.598 | 0.00775 | 0.003 | -77.196
-4 | -0.536 | 0.0072 | 0.002 | -74.451
-3.5 | -0.471 | 0.00685 | 0.002 | -68.848
-3 | -0.405 | 0.00659 | 0.002 | -61.481
-2.5 | -0.338 | 0.00645 | 0.001 | -52.381
-2 | -0.271 | 0.00636 | 0.001 | -42.593
-1.5 | -0.203 | 0.00624 | 0.001 | -32.591
-1 | -0.136 | 0.00617 | 0.001 | -21.975
-0.5 | -0.068 | 0.00612 | 0 | -11.081
0 | 0 | 0.00609 | 0 | 0
0.5 | 0.068 | 0.00612 | 0 | 11.082
1 | 0.136 | 0.00617 | -0.001 | 21.977
1.5 | 0.203 | 0.00624 | -0.001 | 32.595
2 | 0.271 | 0.00636 | -0.001 | 42.598
2.5 | 0.338 | 0.00645 | -0.001 | 52.387
3 | 0.405 | 0.00659 | -0.002 | 61.49
3.5 | 0.471 | 0.00685 | -0.002 | 68.86
4 | 0.536 | 0.0072 | -0.002 | 74.466
4.5 | 0.598 | 0.00775 | -0.003 | 77.209
5 | 0.657 | 0.0085 | -0.003 | 77.332
5.5 | 0.711 | 0.00897 | -0.003 | 79.296
6 | 0.757 | 0.00951 | -0.003 | 79.572
6.5 | 0.79 | 0.01017 | -0.004 | 77.625
7 | 0.798 | 0.01093 | -0.004 | 72.99
7.5 | 0.726 | 0.01245 | -0.004 | 58.346
8 | 0.521 | 0.01425 | -0.004 | 36.557
8.5 | 0.51 | 0.02782 | -0.004 | 18.327
9 | 0.49 | 0.05932 | -0.003 | 8.257
9.5 | 0.512 | 0.07034 | -0.003 | 7.281
10 | 0.538 | 0.06889 | -0.003 | 7.815
10.5 | 0.565 | 0.07514 | -0.003 | 7.518
11 | 0.593 | 0.07864 | -0.003 | 7.545
11.5 | 0.622 | 0.08321 | -0.004 | 7.471
12 | 0.648 | 0.09108 | -0.004 | 7.112
12.5 | 0.673 | 0.09081 | -0.004 | 7.409
13 | 0.699 | 0.09506 | -0.004 | 7.358
13.5 | 0.729 | 0.09907 | -0.004 | 7.354
14 | 0.756 | 0.10466 | -0.005 | 7.227
14.5 | 0.786 | 0.10842 | -0.005 | 7.245
15 | 0.812 | 0.11664 | -0.005 | 6.957
15.5 | 0.834 | 0.11614 | -0.005 | 7.184
16 | 0.861 | 0.1218 | -0.005 | 7.067
16.5 | 0.889 | 0.12468 | -0.005 | 7.133
17 | 0.918 | 0.12694 | -0.006 | 7.234
17.5 | 0.95 | 0.1286 | -0.006 | 7.385
18 | 0.977 | 0.13365 | -0.006 | 7.312
18.5 | 1.002 | 0.14331 | -0.007 | 6.992
19 | 1.021 | 0.14495 | -0.006 | 7.045
19.5 | 1.047 | 0.14875 | -0.007 | 7.04
20 | 1.077 | 0.15124 | -0.007 | 7.121

## 88. Re 6M Mach 0.50 (2)
BIGFOIL.COM POLAR EXPORT
RS001t
RS001t |  |  |  | Cl Max: | 1.0109 | at alpha= | 8 | deg
XFOIL ncrit=9 |  |  |  | L/D Max: | 104.323 | at alpha= | 6.5 | deg
Re: | 6000000 |  |  | Cd Min: | 0.13475 | at alpha= | 13 | deg
Mach: | 0.5 |  |  | Cl=0 at alpha= | 0 | deg
|  |  |  | @ Cl=0.1, Cd= | 0.0050448
|  |  |  | @ Cl=0.4, Cd= | 0.0056796
|  |  |  | @ Cl=0.6, Cd= | 0.0067
alpha (deg) | Cl | Cd | Cm | Cl/Cd
-13 | -0.7218 | 0.12469 | 0.0295 | -5.7888
-12.5 | -0.7355 | 0.11246 | 0.0214 | -6.5401
-12 | -0.7522 | 0.09961 | 0.0135 | -7.5515
-11.5 | -0.7725 | 0.08609 | 0.0056 | -8.9732
-11 | -0.7938 | 0.07239 | -0.0017 | -10.9656
-10.5 | -0.8204 | 0.05796 | -0.009 | -14.1546
-10 | -0.8477 | 0.04363 | -0.0162 | -19.4293
-9.5 | -0.8792 | 0.02941 | -0.0247 | -29.8946
-9 | -0.9142 | 0.01803 | -0.0331 | -50.7044
-8.5 | -0.9565 | 0.01239 | -0.0343 | -77.1994
-8 | -0.9866 | 0.00807 | -0.0271 | -122.2553
-7.5 | -0.9803 | 0.00382 | -0.0207 | -256.623
-7 | -0.9296 | 0.00195 | -0.0167 | -476.7179
-6.5 | -0.8719 | 0.00161 | -0.0116 | -541.5528
-6 | -0.8036 | 0.00148 | -0.009 | -542.973
-5.5 | -0.735 | 0.00136 | -0.0069 | -540.4412
-4.5 | -0.599 | 0.00117 | -0.004 | -511.9658
-4 | -0.5322 | 0.00109 | -0.0029 | -488.2569
-3.5 | -0.4656 | 0.00101 | -0.0021 | -460.9901
-3 | -0.3987 | 0.00095 | -0.0015 | -419.6842
-2.5 | -0.3321 | 0.0009 | -0.001 | -369
-2 | -0.2652 | 0.00088 | -0.0007 | -301.3636
-1.5 | -0.199 | 0.00085 | -0.0004 | -234.1176
-1 | -0.1326 | 0.00084 | -0.0002 | -157.8571
-0.5 | -0.0663 | 0.00083 | -0.0001 | -79.8795
0 | 0 | 0.00503 | 0 | 0
0.5 | 0.0669 | 0.00503 | 0.0001 | 13.3002
1 | 0.1338 | 0.00506 | 0.0003 | 26.4427
1.5 | 0.2008 | 0.00512 | 0.0006 | 39.2188
2 | 0.2676 | 0.00528 | 0.0009 | 50.6818
2.5 | 0.3353 | 0.00542 | 0.0013 | 61.8635
3 | 0.4026 | 0.00569 | 0.0018 | 70.7557
3.5 | 0.4702 | 0.00599 | 0.0025 | 78.4975
4 | 0.5376 | 0.00636 | 0.0035 | 84.5283
4.5 | 0.6055 | 0.00673 | 0.0047 | 89.9703
5 | 0.6733 | 0.00721 | 0.0062 | 93.3842
5.5 | 0.7427 | 0.00755 | 0.008 | 98.3709
6 | 0.8117 | 0.00799 | 0.0104 | 101.5895
6.5 | 0.8784 | 0.00842 | 0.0139 | 104.323
7 | 0.9594 | 0.00992 | 0.0152 | 96.7137
7.5 | 1.0021 | 0.01376 | 0.0218 | 72.827
8 | 1.0109 | 0.02008 | 0.029 | 50.3436
8.5 | 0.9879 | 0.02638 | 0.0361 | 37.4488
9 | 0.951 | 0.03382 | 0.036 | 28.1195
9.5 | 0.9256 | 0.0467 | 0.0235 | 19.8201
10 | 0.8988 | 0.06027 | 0.0134 | 14.9129
10.5 | 0.87 | 0.07278 | 0.0062 | 11.9538
11 | 0.8473 | 0.08427 | 0.0001 | 10.0546
11.5 | 0.8247 | 0.09635 | -0.0067 | 8.5594
12 | 0.8072 | 0.1086 | -0.0139 | 7.4328
12.5 | 0.7928 | 0.12151 | -0.0216 | 6.5246
13 | 0.7822 | 0.13475 | -0.0294 | 5.8048

## 89. Re 7M Mach 0.00 (1)
BIGFOIL.COM POLAR EXPORT
RS001t
RS001t |  |  |  | Cl Max: | 0.987 | at alpha= | 10.5 | deg
JavaFoil+Calcfoil stall+Eppler ext transition |  |  |  | L/D Max: | 101.923 | at alpha= | 10.5 | deg
Re: | 7000000 |  |  | Cd Min: | 0.00585 | at alpha= | -0.5 | deg
Mach: | 0 |  |  | Cl=0 at alpha= | 0 | deg
|  |  |  | @ Cl=0.1, Cd= | 0.0058783
|  |  |  | @ Cl=0.4, Cd= | 0.0062898
|  |  |  | @ Cl=0.6, Cd= | 0.00736
alpha (deg) | Cl | Cd | Cm | Cl/Cd
-15.5 | -0.661 | 0.10474 | 0.004 | -6.309
-15 | -0.694 | 0.09223 | 0.005 | -7.523
-14.5 | -0.723 | 0.08457 | 0.005 | -8.549
-14 | -0.759 | 0.07105 | 0.005 | -10.677
-13.5 | -0.797 | 0.05694 | 0.005 | -13.994
-13 | -0.845 | 0.03939 | 0.005 | -21.46
-12.5 | -0.894 | 0.02593 | 0.006 | -34.468
-12 | -0.936 | 0.01795 | 0.006 | -52.128
-11.5 | -0.966 | 0.01399 | 0.005 | -69.059
-11 | -0.985 | 0.01196 | 0.005 | -82.336
-10.5 | -0.987 | 0.00968 | 0.005 | -101.923
-10 | -0.978 | 0.01069 | 0.005 | -91.463
-9.5 | -0.961 | 0.01008 | 0.005 | -95.317
-9 | -0.938 | 0.00975 | 0.004 | -96.247
-8.5 | -0.909 | 0.00932 | 0.004 | -97.554
-8 | -0.872 | 0.00893 | 0.004 | -97.666
-7.5 | -0.829 | 0.00862 | 0.004 | -96.198
-7 | -0.783 | 0.00845 | 0.003 | -92.642
-6.5 | -0.735 | 0.00822 | 0.003 | -89.412
-6 | -0.684 | 0.00794 | 0.003 | -86.217
-5.5 | -0.632 | 0.00768 | 0.003 | -82.243
-5 | -0.578 | 0.00714 | 0.003 | -80.898
-4.5 | -0.523 | 0.00677 | 0.002 | -77.149
-4 | -0.466 | 0.00651 | 0.002 | -71.664
-3.5 | -0.409 | 0.00631 | 0.002 | -64.844
-3 | -0.351 | 0.00618 | 0.002 | -56.879
-2.5 | -0.293 | 0.0061 | 0.001 | -48.063
-2 | -0.235 | 0.00602 | 0.001 | -38.993
-1.5 | -0.176 | 0.00593 | 0.001 | -29.699
-1 | -0.117 | 0.00589 | 0.001 | -19.943
-0.5 | -0.059 | 0.00585 | 0 | -10.044
0 | 0 | 0.00585 | 0 | 0
0.5 | 0.059 | 0.00585 | 0 | 10.044
1 | 0.117 | 0.00589 | -0.001 | 19.944
1.5 | 0.176 | 0.00593 | -0.001 | 29.701
2 | 0.235 | 0.00602 | -0.001 | 38.997
2.5 | 0.293 | 0.0061 | -0.001 | 48.068
3 | 0.351 | 0.00618 | -0.002 | 56.885
3.5 | 0.409 | 0.00631 | -0.002 | 64.852
4 | 0.466 | 0.00651 | -0.002 | 71.673
4.5 | 0.523 | 0.00677 | -0.002 | 77.157
5 | 0.578 | 0.00714 | -0.003 | 80.908
5.5 | 0.632 | 0.00768 | -0.003 | 82.255
6 | 0.684 | 0.00794 | -0.003 | 86.235
6.5 | 0.735 | 0.00822 | -0.003 | 89.433
7 | 0.783 | 0.00845 | -0.003 | 92.665
7.5 | 0.829 | 0.00862 | -0.004 | 96.226
8 | 0.872 | 0.00893 | -0.004 | 97.689
8.5 | 0.909 | 0.00932 | -0.004 | 97.581
9 | 0.938 | 0.00975 | -0.004 | 96.276
9.5 | 0.962 | 0.01008 | -0.005 | 95.348
10 | 0.978 | 0.01069 | -0.005 | 91.496
10.5 | 0.987 | 0.00968 | -0.005 | 101.923
11 | 0.985 | 0.01196 | -0.005 | 82.336
11.5 | 0.966 | 0.01399 | -0.005 | 69.059
12 | 0.936 | 0.01795 | -0.006 | 52.128
12.5 | 0.894 | 0.02593 | -0.006 | 34.468
13 | 0.845 | 0.03939 | -0.005 | 21.46
13.5 | 0.797 | 0.05694 | -0.005 | 13.994
14 | 0.759 | 0.07105 | -0.005 | 10.677
14.5 | 0.723 | 0.08457 | -0.005 | 8.549
15 | 0.694 | 0.09223 | -0.005 | 7.523
15.5 | 0.661 | 0.10474 | -0.004 | 6.309

## 90. Re 7M Mach 0.00 (2)
BIGFOIL.COM POLAR EXPORT
RS001t
RS001t |  |  |  | Cl Max: | 1.6435 | at alpha= | 17 | deg
XFOIL ncrit=9 |  |  |  | L/D Max: | 114.531 | at alpha= | 9 | deg
Re: | 7000000 |  |  | Cd Min: | 0.09134 | at alpha= | -20 | deg
Mach: | 0 |  |  | Cl=0 at alpha= | 0 | deg
|  |  |  | @ Cl=0.1, Cd= | 0.0047977
|  |  |  | @ Cl=0.4, Cd= | 0.0055211
|  |  |  | @ Cl=0.6, Cd= | 0.006458
alpha (deg) | Cl | Cd | Cm | Cl/Cd
-20 | -1.4358 | 0.09134 | -0.0002 | -15.7193
-19.5 | -1.491 | 0.07405 | -0.0106 | -20.135
-19 | -1.5698 | 0.05457 | -0.0221 | -28.7667
-18.5 | -1.607 | 0.04287 | -0.0284 | -37.4854
-18 | -1.627 | 0.03473 | -0.0316 | -46.8471
-17.5 | -1.6381 | 0.02913 | -0.0318 | -56.2341
-17 | -1.6453 | 0.02527 | -0.0289 | -65.1088
-16.5 | -1.6461 | 0.02292 | -0.0237 | -71.8194
-16 | -1.6364 | 0.02129 | -0.0179 | -76.8624
-15.5 | -1.6095 | 0.01964 | -0.0148 | -81.9501
-15 | -1.5747 | 0.01829 | -0.0125 | -86.0962
-14.5 | -1.5364 | 0.01703 | -0.0107 | -90.2173
-14 | -1.4947 | 0.01592 | -0.0091 | -93.8882
-13.5 | -1.4508 | 0.0149 | -0.0079 | -97.3691
-13 | -1.4047 | 0.01402 | -0.0068 | -100.1926
-12.5 | -1.3569 | 0.01323 | -0.0059 | -102.5624
-12 | -1.3078 | 0.01254 | -0.0052 | -104.2903
-11.5 | -1.258 | 0.01186 | -0.0045 | -106.0708
-11 | -1.2085 | 0.01107 | -0.0037 | -109.1689
-10.5 | -1.1577 | 0.01038 | -0.003 | -111.5318
-10 | -1.106 | 0.0098 | -0.0025 | -112.8571
-9.5 | -1.0533 | 0.00932 | -0.0021 | -113.015
-9 | -1.001 | 0.00874 | -0.0016 | -114.5309
-8.5 | -0.9477 | 0.00831 | -0.0012 | -114.0433
-8 | -0.8945 | 0.00786 | -0.0007 | -113.8041
-7.5 | -0.8409 | 0.00748 | -0.0003 | -112.4198
-7 | -0.7744 | 0.00712 | -0.0027 | -108.764
-6.5 | -0.7232 | 0.00692 | -0.0015 | -104.5087
-6 | -0.6694 | 0.00677 | -0.001 | -98.8774
-5.5 | -0.615 | 0.00655 | -0.0007 | -93.8931
-5 | -0.5606 | 0.00619 | -0.0004 | -90.5654
-4.5 | -0.5053 | 0.00597 | -0.0002 | -84.6399
-4 | -0.45 | 0.00571 | -0.0001 | -78.8091
-3.5 | -0.3943 | 0.0055 | 0 | -71.6909
-3 | -0.3384 | 0.0053 | 0.0001 | -63.8491
-2.5 | -0.2824 | 0.00508 | 0.0001 | -55.5906
-2 | -0.2258 | 0.00498 | 0.0001 | -45.3414
-1.5 | -0.1694 | 0.00488 | 0.0001 | -34.7131
-1 | -0.1131 | 0.00481 | 0.0001 | -23.5135
-0.5 | -0.0566 | 0.00478 | 0 | -11.841
0 | 0 | 0.00479 | 0 | 0
0.5 | 0.0566 | 0.00479 | 0 | 11.8163
1 | 0.1131 | 0.0048 | -0.0001 | 23.5625
1.5 | 0.1695 | 0.00488 | -0.0001 | 34.7336
2 | 0.2258 | 0.00498 | -0.0001 | 45.3414
2.5 | 0.2824 | 0.00508 | -0.0001 | 55.5906
3 | 0.3384 | 0.00529 | -0.0001 | 63.9698
3.5 | 0.3944 | 0.0055 | 0 | 71.7091
4 | 0.4501 | 0.00571 | 0.0001 | 78.8266
4.5 | 0.5053 | 0.00597 | 0.0002 | 84.6399
5 | 0.5606 | 0.00619 | 0.0004 | 90.5654
5.5 | 0.615 | 0.00656 | 0.0007 | 93.75
6.5 | 0.7232 | 0.00692 | 0.0015 | 104.5087
7 | 0.7743 | 0.00712 | 0.0027 | 108.75
7.5 | 0.8409 | 0.00748 | 0.0003 | 112.4198
8 | 0.8944 | 0.00786 | 0.0007 | 113.7913
8.5 | 0.9477 | 0.00831 | 0.0012 | 114.0433
9 | 1.001 | 0.00874 | 0.0016 | 114.5309
9.5 | 1.0533 | 0.00932 | 0.0021 | 113.015
10 | 1.1059 | 0.00981 | 0.0025 | 112.7319
10.5 | 1.1577 | 0.01038 | 0.003 | 111.5318
11 | 1.2084 | 0.01107 | 0.0037 | 109.1599
11.5 | 1.258 | 0.01186 | 0.0045 | 106.0708
12 | 1.3079 | 0.01252 | 0.0051 | 104.4649
12.5 | 1.3569 | 0.01323 | 0.0059 | 102.5624
13 | 1.4047 | 0.01401 | 0.0068 | 100.2641
13.5 | 1.4508 | 0.0149 | 0.0079 | 97.3691
14 | 1.4947 | 0.01591 | 0.0092 | 93.9472
14.5 | 1.5365 | 0.01701 | 0.0107 | 90.3292
15 | 1.5744 | 0.01831 | 0.0126 | 85.9858
15.5 | 1.6075 | 0.01979 | 0.015 | 81.2279
16 | 1.6339 | 0.02145 | 0.0182 | 76.1725
16.5 | 1.6434 | 0.02304 | 0.024 | 71.3281
17 | 1.6435 | 0.02538 | 0.0291 | 64.7557
17.5 | 1.6373 | 0.0292 | 0.0318 | 56.0719
18 | 1.6228 | 0.03522 | 0.0315 | 46.0761
18.5 | 1.6083 | 0.04276 | 0.0284 | 37.6123
19 | 1.58 | 0.05317 | 0.0229 | 29.716
19.5 | 1.5163 | 0.06998 | 0.0131 | 21.6676
20 | 1.4366 | 0.09129 | 0.0001 | 15.7367

## 91. Re 7M Mach 0.10 (1)
BIGFOIL.COM POLAR EXPORT
RS001t
RS001t |  |  |  | Cl Max: | 0.979 | at alpha= | 10.5 | deg
JavaFoil+Calcfoil stall+Eppler ext transition |  |  |  | L/D Max: | 99.263 | at alpha= | 10.5 | deg
Re: | 7000000 |  |  | Cd Min: | 0.00585 | at alpha= | -0.5 | deg
Mach: | 0.1 |  |  | Cl=0 at alpha= | 0 | deg
|  |  |  | @ Cl=0.1, Cd= | 0.0058848
|  |  |  | @ Cl=0.4, Cd= | 0.0062953
|  |  |  | @ Cl=0.6, Cd= | 0.0073541
alpha (deg) | Cl | Cd | Cm | Cl/Cd
-15.5 | -0.615 | 0.11006 | 0.004 | -5.589
-15 | -0.647 | 0.10131 | 0.004 | -6.391
-14.5 | -0.682 | 0.09107 | 0.004 | -7.484
-14 | -0.716 | 0.08043 | 0.005 | -8.905
-13.5 | -0.753 | 0.06805 | 0.005 | -11.069
-13 | -0.801 | 0.04998 | 0.005 | -16.02
-12.5 | -0.858 | 0.03138 | 0.005 | -27.332
-12 | -0.907 | 0.02047 | 0.005 | -44.314
-11.5 | -0.946 | 0.01494 | 0.005 | -63.329
-11 | -0.972 | 0.01232 | 0.005 | -78.886
-10.5 | -0.979 | 0.00986 | 0.005 | -99.263
-10 | -0.974 | 0.01086 | 0.005 | -89.741
-9.5 | -0.96 | 0.01021 | 0.005 | -93.942
-9 | -0.938 | 0.00985 | 0.004 | -95.2
-8.5 | -0.91 | 0.00936 | 0.004 | -97.255
-8 | -0.874 | 0.00903 | 0.004 | -96.8
-7.5 | -0.831 | 0.0087 | 0.004 | -95.505
-7 | -0.786 | 0.00852 | 0.004 | -92.255
-6.5 | -0.738 | 0.00824 | 0.003 | -89.486
-6 | -0.687 | 0.00797 | 0.003 | -86.193
-5.5 | -0.635 | 0.00773 | 0.003 | -82.086
-5 | -0.581 | 0.00715 | 0.003 | -81.165
-4.5 | -0.525 | 0.00681 | 0.002 | -77.094
-4 | -0.469 | 0.00652 | 0.002 | -71.889
-3.5 | -0.411 | 0.00632 | 0.002 | -65.058
-3 | -0.353 | 0.00619 | 0.002 | -57.07
-2.5 | -0.295 | 0.00611 | 0.001 | -48.23
-2 | -0.236 | 0.00603 | 0.001 | -39.116
-1.5 | -0.177 | 0.00595 | 0.001 | -29.724
-1 | -0.118 | 0.0059 | 0.001 | -19.991
-0.5 | -0.059 | 0.00585 | 0 | -10.083
0 | 0 | 0.00586 | 0 | 0
0.5 | 0.059 | 0.00585 | 0 | 10.084
1 | 0.118 | 0.0059 | -0.001 | 19.992
1.5 | 0.177 | 0.00595 | -0.001 | 29.725
2 | 0.236 | 0.00603 | -0.001 | 39.119
2.5 | 0.295 | 0.00611 | -0.001 | 48.235
3 | 0.353 | 0.00619 | -0.002 | 57.076
3.5 | 0.411 | 0.00632 | -0.002 | 65.066
4 | 0.469 | 0.00652 | -0.002 | 71.898
4.5 | 0.525 | 0.00681 | -0.002 | 77.103
5 | 0.581 | 0.00715 | -0.003 | 81.176
5.5 | 0.635 | 0.00773 | -0.003 | 82.099
6 | 0.687 | 0.00797 | -0.003 | 86.208
6.5 | 0.738 | 0.00824 | -0.003 | 89.507
7 | 0.786 | 0.00852 | -0.004 | 92.28
7.5 | 0.832 | 0.0087 | -0.004 | 95.533
8 | 0.874 | 0.00903 | -0.004 | 96.824
8.5 | 0.91 | 0.00936 | -0.004 | 97.281
9 | 0.938 | 0.00985 | -0.004 | 95.23
9.5 | 0.96 | 0.01021 | -0.005 | 93.973
10 | 0.975 | 0.01086 | -0.005 | 89.775
10.5 | 0.979 | 0.00986 | -0.005 | 99.263
11 | 0.972 | 0.01232 | -0.005 | 78.886
11.5 | 0.946 | 0.01494 | -0.005 | 63.329
12 | 0.907 | 0.02047 | -0.005 | 44.314
12.5 | 0.858 | 0.03138 | -0.005 | 27.332
13 | 0.801 | 0.04998 | -0.005 | 16.02
13.5 | 0.753 | 0.06805 | -0.005 | 11.069
14 | 0.716 | 0.08043 | -0.005 | 8.905
14.5 | 0.682 | 0.09107 | -0.004 | 7.484
15 | 0.647 | 0.10131 | -0.004 | 6.391
15.5 | 0.615 | 0.11006 | -0.004 | 5.589

## 92. Re 7M Mach 0.10 (2)
BIGFOIL.COM POLAR EXPORT
RS001t
RS001t |  |  |  | Cl Max: | 1.6138 | at alpha= | 16.5 | deg
XFOIL ncrit=9 |  |  |  | L/D Max: | 113.926 | at alpha= | 8.5 | deg
Re: | 7000000 |  |  | Cd Min: | 0.12751 | at alpha= | 20 | deg
Mach: | 0.1 |  |  | Cl=0 at alpha= | 0 | deg
|  |  |  | @ Cl=0.1, Cd= | 0.0048052
|  |  |  | @ Cl=0.4, Cd= | 0.0055314
|  |  |  | @ Cl=0.6, Cd= | 0.0064587
alpha (deg) | Cl | Cd | Cm | Cl/Cd
-20 | -1.2715 | 0.12697 | 0.0219 | -10.0142
-19.5 | -1.3463 | 0.10353 | 0.0068 | -13.004
-19 | -1.4611 | 0.07518 | -0.0111 | -19.4347
-18.5 | -1.5294 | 0.05722 | -0.0218 | -26.7284
-18 | -1.5715 | 0.04441 | -0.0291 | -35.3862
-17.5 | -1.5948 | 0.0355 | -0.0331 | -44.9239
-17 | -1.6109 | 0.0292 | -0.0336 | -55.1678
-16.5 | -1.6173 | 0.02535 | -0.0308 | -63.7988
-16 | -1.6188 | 0.02297 | -0.0251 | -70.4745
-15.5 | -1.6098 | 0.02104 | -0.0192 | -76.5114
-15 | -1.5797 | 0.01944 | -0.0162 | -81.2603
-14.5 | -1.5442 | 0.01797 | -0.0137 | -85.9321
-14 | -1.5039 | 0.0167 | -0.0118 | -90.0539
-13.5 | -1.461 | 0.01552 | -0.0101 | -94.1366
-13 | -1.4154 | 0.0145 | -0.0087 | -97.6138
-12.5 | -1.3678 | 0.0136 | -0.0076 | -100.5735
-12 | -1.3186 | 0.01282 | -0.0066 | -102.8549
-11.5 | -1.2684 | 0.01209 | -0.0057 | -104.9132
-11 | -1.2176 | 0.01135 | -0.0049 | -107.2775
-10.5 | -1.1666 | 0.01059 | -0.004 | -110.1605
-10 | -1.1145 | 0.00995 | -0.0034 | -112.0101
-9 | -1.0084 | 0.00886 | -0.0022 | -113.8149
-8.5 | -0.9547 | 0.00838 | -0.0017 | -113.926
-8 | -0.9008 | 0.00794 | -0.0012 | -113.4509
-7.5 | -0.8469 | 0.00752 | -0.0006 | -112.6197
-7 | -0.7798 | 0.00716 | -0.003 | -108.9106
-6.5 | -0.7281 | 0.00695 | -0.0018 | -104.7626
-6 | -0.6739 | 0.0068 | -0.0012 | -99.1029
-5.5 | -0.6189 | 0.00659 | -0.0008 | -93.915
-5 | -0.5642 | 0.00621 | -0.0005 | -90.8535
-4.5 | -0.5085 | 0.00599 | -0.0003 | -84.8915
-4 | -0.4528 | 0.00573 | -0.0001 | -79.0227
-3 | -0.3404 | 0.00531 | 0 | -64.1055
-2.5 | -0.2841 | 0.00508 | 0.0001 | -55.9252
-2 | -0.2271 | 0.00499 | 0.0001 | -45.511
-1.5 | -0.1704 | 0.00489 | 0.0001 | -34.8466
-1 | -0.1138 | 0.00482 | 0.0001 | -23.61
-0.5 | -0.0569 | 0.00479 | 0 | -11.8789
0 | 0 | 0.0048 | 0 | 0
0.5 | 0.0569 | 0.00479 | 0 | 11.8789
1 | 0.1138 | 0.00481 | -0.0001 | 23.659
1.5 | 0.1704 | 0.00489 | -0.0001 | 34.8466
2 | 0.2271 | 0.00499 | -0.0001 | 45.511
2.5 | 0.2841 | 0.00508 | -0.0001 | 55.9252
3 | 0.3404 | 0.0053 | 0 | 64.2264
3.5 | 0.3968 | 0.00552 | 0 | 71.8841
4 | 0.4529 | 0.00572 | 0.0001 | 79.1783
4.5 | 0.5085 | 0.006 | 0.0003 | 84.75
5 | 0.5642 | 0.00621 | 0.0005 | 90.8535
5.5 | 0.6189 | 0.00659 | 0.0008 | 93.915
6 | 0.6739 | 0.0068 | 0.0012 | 99.1029
6.5 | 0.7281 | 0.00695 | 0.0018 | 104.7626
7 | 0.7796 | 0.00717 | 0.003 | 108.7308
7.5 | 0.8469 | 0.00752 | 0.0006 | 112.6197
8 | 0.9008 | 0.00794 | 0.0012 | 113.4509
8.5 | 0.9547 | 0.00838 | 0.0017 | 113.926
9 | 1.0083 | 0.00886 | 0.0022 | 113.8036
9.5 | 1.0614 | 0.00942 | 0.0028 | 112.6752
10 | 1.1145 | 0.00995 | 0.0034 | 112.0101
10.5 | 1.1666 | 0.01059 | 0.004 | 110.1605
11 | 1.2176 | 0.01135 | 0.0049 | 107.2775
11.5 | 1.2683 | 0.01208 | 0.0057 | 104.9917
12 | 1.3187 | 0.0128 | 0.0066 | 103.0234
12.5 | 1.3678 | 0.0136 | 0.0076 | 100.5735
13 | 1.4153 | 0.0145 | 0.0088 | 97.6069
13.5 | 1.4609 | 0.01552 | 0.0101 | 94.1302
14 | 1.504 | 0.01668 | 0.0118 | 90.1679
14.5 | 1.5443 | 0.01794 | 0.0137 | 86.0814
15 | 1.5793 | 0.01946 | 0.0162 | 81.1562
15.5 | 1.6071 | 0.02123 | 0.0195 | 75.6995
16 | 1.6136 | 0.0232 | 0.0257 | 69.5517
16.5 | 1.6138 | 0.02556 | 0.031 | 63.1377
17 | 1.6078 | 0.02947 | 0.0337 | 54.5572
17.5 | 1.5942 | 0.0356 | 0.033 | 44.7809
18 | 1.5662 | 0.04521 | 0.0285 | 34.6428
18.5 | 1.5306 | 0.05717 | 0.0217 | 26.7728
19 | 1.4726 | 0.07342 | 0.012 | 20.0572
19.5 | 1.3741 | 0.09843 | -0.0036 | 13.9602
20 | 1.2694 | 0.12751 | -0.0224 | 9.9553

## 93. Re 7M Mach 0.25 (1)
BIGFOIL.COM POLAR EXPORT
RS001t
RS001t |  |  |  | Cl Max: | 0.94 | at alpha= | 9.5 | deg
JavaFoil+Calcfoil stall+Eppler ext transition |  |  |  | L/D Max: | 94.04 | at alpha= | 8 | deg
Re: | 7000000 |  |  | Cd Min: | 0.00589 | at alpha= | 0 | deg
Mach: | 0.25 |  |  | Cl=0 at alpha= | 0 | deg
|  |  |  | @ Cl=0.1, Cd= | 0.0059295
|  |  |  | @ Cl=0.4, Cd= | 0.1052
|  |  |  | @ Cl=0.6, Cd= | 0.1052
alpha (deg) | Cl | Cd | Cm | Cl/Cd
-14.5 | -0.349 | 0.1052 | 0.004 | -3.317
-14 | -0.421 | 0.10181 | 0.004 | -4.132
-13.5 | -0.487 | 0.09774 | 0.003 | -4.98
-13 | -0.548 | 0.09112 | 0.003 | -6.018
-12.5 | -0.606 | 0.08279 | 0.004 | -7.325
-12 | -0.666 | 0.06909 | 0.004 | -9.637
-11.5 | -0.744 | 0.04352 | 0.005 | -17.102
-11 | -0.844 | 0.01919 | 0.005 | -43.961
-10.5 | -0.902 | 0.01335 | 0.005 | -67.586
-10 | -0.93 | 0.01195 | 0.005 | -77.849
-9.5 | -0.939 | 0.01118 | 0.005 | -83.999
-9 | -0.931 | 0.0105 | 0.005 | -88.672
-8.5 | -0.913 | 0.00992 | 0.004 | -92.083
-8 | -0.883 | 0.00939 | 0.004 | -94.015
-7.5 | -0.844 | 0.00903 | 0.004 | -93.413
-7 | -0.8 | 0.00878 | 0.004 | -91.133
-6.5 | -0.753 | 0.00849 | 0.003 | -88.723
-6 | -0.703 | 0.00818 | 0.003 | -85.898
-5.5 | -0.65 | 0.00789 | 0.003 | -82.409
-5 | -0.595 | 0.00728 | 0.003 | -81.739
-4.5 | -0.539 | 0.00691 | 0.002 | -78.033
-4 | -0.481 | 0.00662 | 0.002 | -72.749
-3.5 | -0.423 | 0.00638 | 0.002 | -66.213
-3 | -0.363 | 0.00626 | 0.002 | -57.944
-2.5 | -0.303 | 0.00617 | 0.001 | -49.023
-2 | -0.242 | 0.00608 | 0.001 | -39.887
-1.5 | -0.182 | 0.006 | 0.001 | -30.292
-1 | -0.121 | 0.00594 | 0.001 | -20.421
-0.5 | -0.061 | 0.00591 | 0 | -10.262
0 | 0 | 0.00589 | 0 | 0
0.5 | 0.061 | 0.00591 | 0 | 10.262
1 | 0.121 | 0.00594 | -0.001 | 20.422
1.5 | 0.182 | 0.006 | -0.001 | 30.294
2 | 0.242 | 0.00608 | -0.001 | 39.89
2.5 | 0.303 | 0.00617 | -0.001 | 49.028
3 | 0.363 | 0.00626 | -0.002 | 57.951
3.5 | 0.423 | 0.00638 | -0.002 | 66.221
4 | 0.481 | 0.00662 | -0.002 | 72.759
4.5 | 0.539 | 0.00691 | -0.002 | 78.043
5 | 0.596 | 0.00728 | -0.003 | 81.75
5.5 | 0.65 | 0.00789 | -0.003 | 82.423
6 | 0.703 | 0.00818 | -0.003 | 85.914
6.5 | 0.753 | 0.00849 | -0.003 | 88.741
7 | 0.8 | 0.00878 | -0.004 | 91.158
7.5 | 0.844 | 0.00903 | -0.004 | 93.443
8 | 0.883 | 0.00939 | -0.004 | 94.04
8.5 | 0.914 | 0.00992 | -0.004 | 92.111
9 | 0.932 | 0.0105 | -0.005 | 88.703
9.5 | 0.94 | 0.01118 | -0.005 | 84.032
10 | 0.93 | 0.01195 | -0.005 | 77.849
10.5 | 0.902 | 0.01335 | -0.005 | 67.586
11 | 0.844 | 0.01919 | -0.005 | 43.961
11.5 | 0.744 | 0.04352 | -0.005 | 17.102
12 | 0.666 | 0.06909 | -0.004 | 9.637
12.5 | 0.606 | 0.08279 | -0.004 | 7.325
13 | 0.548 | 0.09112 | -0.003 | 6.018
13.5 | 0.487 | 0.09774 | -0.003 | 4.98
14 | 0.421 | 0.10181 | -0.004 | 4.132
14.5 | 0.349 | 0.1052 | -0.004 | 3.317

## 94. Re 7M Mach 0.25 (2)
BIGFOIL.COM POLAR EXPORT
RS001t
RS001t |  |  |  | Cl Max: | 1.4482 | at alpha= | 13.5 | deg
XFOIL ncrit=9 |  |  |  | L/D Max: | 112.744 | at alpha= | 8 | deg
Re: | 7000000 |  |  | Cd Min: | 0.17894 | at alpha= | 18.5 | deg
Mach: | 0.25 |  |  | Cl=0 at alpha= | 0 | deg
|  |  |  | @ Cl=0.1, Cd= | 0.004847
|  |  |  | @ Cl=0.4, Cd= | 0.0055351
|  |  |  | @ Cl=0.6, Cd= | 0.0064888
alpha (deg) | Cl | Cd | Cm | Cl/Cd
-18.5 | -0.9839 | 0.17782 | 0.0538 | -5.5331
-18 | -1.0241 | 0.15739 | 0.0406 | -6.5068
-17.5 | -1.0885 | 0.13339 | 0.0247 | -8.1603
-17 | -1.1517 | 0.11183 | 0.0107 | -10.2987
-16.5 | -1.2096 | 0.09303 | -0.0012 | -13.0023
-16 | -1.2767 | 0.07427 | -0.0126 | -17.19
-15.5 | -1.3422 | 0.05643 | -0.0238 | -23.7852
-15 | -1.3738 | 0.0439 | -0.0323 | -31.2938
-14.5 | -1.407 | 0.03309 | -0.0387 | -42.5204
-14 | -1.4231 | 0.02733 | -0.0379 | -52.071
-13.5 | -1.4462 | 0.02367 | -0.0301 | -61.0984
-13 | -1.4369 | 0.02048 | -0.0242 | -70.1611
-12.5 | -1.4075 | 0.01785 | -0.0201 | -78.8515
-12 | -1.3667 | 0.01587 | -0.0169 | -86.1185
-11.5 | -1.3201 | 0.01425 | -0.0143 | -92.6386
-11 | -1.2693 | 0.01298 | -0.0122 | -97.7889
-10.5 | -1.2159 | 0.01196 | -0.0104 | -101.6639
-10 | -1.1614 | 0.01106 | -0.0088 | -105.009
-9.5 | -1.1066 | 0.01016 | -0.0073 | -108.9173
-9 | -1.0503 | 0.00948 | -0.006 | -110.7911
-8.5 | -0.9934 | 0.00891 | -0.0049 | -111.4927
-8 | -0.9369 | 0.00831 | -0.0039 | -112.7437
-7.5 | -0.88 | 0.00783 | -0.0029 | -112.3883
-7 | -0.8098 | 0.00738 | -0.0049 | -109.729
-6.5 | -0.7554 | 0.00717 | -0.0033 | -105.3556
-6 | -0.6987 | 0.00695 | -0.0025 | -100.5324
-5.5 | -0.6411 | 0.00674 | -0.0018 | -95.1187
-5 | -0.5838 | 0.00638 | -0.0013 | -91.5047
-4.5 | -0.5261 | 0.0061 | -0.0009 | -86.2459
-4 | -0.4682 | 0.00584 | -0.0006 | -80.1712
-3.5 | -0.4101 | 0.00557 | -0.0004 | -73.6266
-3 | -0.3516 | 0.00537 | -0.0003 | -65.4749
-2.5 | -0.2934 | 0.00513 | -0.0001 | -57.193
-2 | -0.2345 | 0.00504 | -0.0001 | -46.5278
-1.5 | -0.1759 | 0.00492 | 0 | -35.752
-1 | -0.1175 | 0.00485 | 0 | -24.2268
-0.5 | -0.0587 | 0.00484 | 0 | -12.1281
0 | 0 | 0.00482 | 0 | 0
0.5 | 0.0588 | 0.00484 | 0 | 12.1488
1 | 0.1175 | 0.00485 | 0 | 24.2268
1.5 | 0.176 | 0.00492 | 0 | 35.7724
2 | 0.2345 | 0.00504 | 0.0001 | 46.5278
2.5 | 0.2934 | 0.00513 | 0.0001 | 57.193
3 | 0.3517 | 0.00537 | 0.0002 | 65.4935
3.5 | 0.4102 | 0.00557 | 0.0004 | 73.6445
4 | 0.4682 | 0.00584 | 0.0006 | 80.1712
4.5 | 0.5261 | 0.00611 | 0.0009 | 86.1047
5 | 0.5838 | 0.00639 | 0.0013 | 91.3615
5.5 | 0.6412 | 0.00674 | 0.0018 | 95.1335
6.5 | 0.7554 | 0.00717 | 0.0033 | 105.3556
7 | 0.8096 | 0.00738 | 0.0049 | 109.7019
7.5 | 0.88 | 0.00783 | 0.0029 | 112.3883
8 | 0.9369 | 0.00831 | 0.0039 | 112.7437
8.5 | 0.9934 | 0.00891 | 0.0049 | 111.4927
9 | 1.0503 | 0.00948 | 0.006 | 110.7911
9.5 | 1.1066 | 0.01016 | 0.0073 | 108.9173
10 | 1.1615 | 0.01104 | 0.0088 | 105.2083
10.5 | 1.216 | 0.01196 | 0.0104 | 101.6722
11 | 1.2693 | 0.01298 | 0.0122 | 97.7889
11.5 | 1.3199 | 0.01427 | 0.0143 | 92.4947
12 | 1.3667 | 0.01586 | 0.0169 | 86.1728
12.5 | 1.4066 | 0.01793 | 0.0202 | 78.4495
13 | 1.4371 | 0.02045 | 0.0242 | 70.2738
13.5 | 1.4482 | 0.02358 | 0.0299 | 61.4165
14 | 1.4254 | 0.02719 | 0.0378 | 52.4237
14.5 | 1.4059 | 0.03322 | 0.0386 | 42.3209
15 | 1.3641 | 0.04538 | 0.0309 | 30.0595
15.5 | 1.2989 | 0.06327 | 0.0183 | 20.5295
16 | 1.2453 | 0.07937 | 0.0089 | 15.6898
16.5 | 1.1999 | 0.0948 | -0.0002 | 12.6572
17 | 1.1612 | 0.1102 | -0.0096 | 10.5372
17.5 | 1.0898 | 0.13321 | -0.0247 | 8.1811
18 | 1.0198 | 0.15853 | -0.0414 | 6.4329
18.5 | 0.9804 | 0.17894 | -0.0545 | 5.4789

## 95. Re 7M Mach 0.50 (1)
BIGFOIL.COM POLAR EXPORT
RS001t
RS001t |  |  |  | Cl Max: | 1.079 | at alpha= | 20 | deg
JavaFoil+Calcfoil stall+Eppler ext transition |  |  |  | L/D Max: | 81.214 | at alpha= | 6 | deg
Re: | 7000000 |  |  | Cd Min: | 0.00607 | at alpha= | 0 | deg
Mach: | 0.5 |  |  | Cl=0 at alpha= | 0 | deg
|  |  |  | @ Cl=0.1, Cd= | 0.0061141
|  |  |  | @ Cl=0.4, Cd= | 0.0065618
|  |  |  | @ Cl=0.6, Cd= | 0.078771
alpha (deg) | Cl | Cd | Cm | Cl/Cd
-20 | -1.079 | 0.14714 | 0.007 | -7.334
-19.5 | -1.049 | 0.14544 | 0.007 | -7.216
-19 | -1.022 | 0.1429 | 0.006 | -7.149
-18.5 | -1.003 | 0.14144 | 0.007 | -7.088
-18 | -0.978 | 0.1318 | 0.006 | -7.418
-17.5 | -0.95 | 0.12722 | 0.006 | -7.469
-17 | -0.921 | 0.12472 | 0.006 | -7.382
-16.5 | -0.891 | 0.12255 | 0.006 | -7.272
-16 | -0.862 | 0.11811 | 0.005 | -7.296
-15.5 | -0.834 | 0.11546 | 0.005 | -7.227
-15 | -0.812 | 0.11507 | 0.005 | -7.06
-14.5 | -0.787 | 0.10521 | 0.005 | -7.481
-14 | -0.758 | 0.10205 | 0.005 | -7.425
-13.5 | -0.73 | 0.09678 | 0.004 | -7.538
-13 | -0.7 | 0.09354 | 0.004 | -7.482
-12.5 | -0.673 | 0.08862 | 0.004 | -7.594
-12 | -0.648 | 0.09042 | 0.004 | -7.17
-11.5 | -0.622 | 0.08173 | 0.004 | -7.615
-11 | -0.594 | 0.07789 | 0.003 | -7.62
-10.5 | -0.566 | 0.07361 | 0.003 | -7.689
-10 | -0.54 | 0.06701 | 0.003 | -8.053
-9.5 | -0.513 | 0.06803 | 0.003 | -7.541
-9 | -0.492 | 0.0576 | 0.003 | -8.542
-8.5 | -0.519 | 0.02387 | 0.004 | -21.746
-8 | -0.524 | 0.01358 | 0.004 | -38.576
-7.5 | -0.729 | 0.01213 | 0.004 | -60.086
-7 | -0.797 | 0.01083 | 0.004 | -73.624
-6.5 | -0.789 | 0.00995 | 0.004 | -79.376
-6 | -0.757 | 0.00932 | 0.003 | -81.188
-5.5 | -0.711 | 0.00877 | 0.003 | -81.073
-5 | -0.657 | 0.00836 | 0.003 | -78.616
-4.5 | -0.598 | 0.00761 | 0.003 | -78.607
-4 | -0.536 | 0.00713 | 0.002 | -75.109
-3.5 | -0.471 | 0.00679 | 0.002 | -69.381
-3 | -0.405 | 0.00657 | 0.002 | -61.655
-2.5 | -0.338 | 0.00646 | 0.001 | -52.337
-2 | -0.271 | 0.00632 | 0.001 | -42.865
-1.5 | -0.203 | 0.00623 | 0.001 | -32.621
-1 | -0.136 | 0.00613 | 0.001 | -22.123
-0.5 | -0.068 | 0.0061 | 0 | -11.115
0 | 0 | 0.00607 | 0 | 0
0.5 | 0.068 | 0.0061 | 0 | 11.115
1 | 0.136 | 0.00613 | -0.001 | 22.125
1.5 | 0.203 | 0.00623 | -0.001 | 32.624
2 | 0.271 | 0.00632 | -0.001 | 42.87
2.5 | 0.338 | 0.00646 | -0.001 | 52.344
3 | 0.405 | 0.00657 | -0.002 | 61.664
3.5 | 0.471 | 0.00679 | -0.002 | 69.392
4 | 0.536 | 0.00713 | -0.002 | 75.123
4.5 | 0.598 | 0.00761 | -0.003 | 78.62
5 | 0.657 | 0.00836 | -0.003 | 78.631
5.5 | 0.711 | 0.00877 | -0.003 | 81.091
6 | 0.757 | 0.00932 | -0.003 | 81.214
6.5 | 0.79 | 0.00995 | -0.004 | 79.405
7 | 0.798 | 0.01083 | -0.004 | 73.657
7.5 | 0.729 | 0.0121 | -0.004 | 60.265
8 | 0.524 | 0.01358 | -0.004 | 38.576
8.5 | 0.519 | 0.02387 | -0.004 | 21.746
9 | 0.492 | 0.0576 | -0.003 | 8.542
9.5 | 0.512 | 0.06993 | -0.003 | 7.327
10 | 0.539 | 0.06822 | -0.003 | 7.906
10.5 | 0.566 | 0.07391 | -0.003 | 7.653
11 | 0.594 | 0.07795 | -0.003 | 7.617
11.5 | 0.622 | 0.08178 | -0.004 | 7.611
12 | 0.648 | 0.0899 | -0.004 | 7.212
12.5 | 0.673 | 0.08955 | -0.004 | 7.515
13 | 0.7 | 0.09403 | -0.004 | 7.442
13.5 | 0.729 | 0.09742 | -0.004 | 7.487
14 | 0.758 | 0.10239 | -0.005 | 7.4
14.5 | 0.787 | 0.10587 | -0.005 | 7.43
15 | 0.812 | 0.11536 | -0.005 | 7.039
15.5 | 0.834 | 0.11312 | -0.005 | 7.377
16 | 0.861 | 0.11943 | -0.005 | 7.211
16.5 | 0.891 | 0.12279 | -0.006 | 7.257
17 | 0.921 | 0.12472 | -0.006 | 7.382
17.5 | 0.951 | 0.12599 | -0.006 | 7.551
18 | 0.979 | 0.13088 | -0.007 | 7.476
18.5 | 1.003 | 0.14116 | -0.007 | 7.105
19 | 1.021 | 0.14276 | -0.006 | 7.155
19.5 | 1.05 | 0.14551 | -0.007 | 7.213
20 | 1.079 | 0.14718 | -0.007 | 7.332

## 96. Re 7M Mach 0.50 (2)
BIGFOIL.COM POLAR EXPORT
RS001t
RS001t |  |  |  | Cl Max: | 1.0186 | at alpha= | 8 | deg
XFOIL ncrit=9 |  |  |  | L/D Max: | 106.683 | at alpha= | 6.5 | deg
Re: | 7000000 |  |  | Cd Min: | 0.13283 | at alpha= | 13 | deg
Mach: | 0.5 |  |  | Cl=0 at alpha= | 0 | deg
|  |  |  | @ Cl=0.1, Cd= | 0.0049948
|  |  |  | @ Cl=0.4, Cd= | 0.0055976
|  |  |  | @ Cl=0.6, Cd= | 0.0066336
alpha (deg) | Cl | Cd | Cm | Cl/Cd
-13 | -0.7897 | 0.13281 | 0.0279 | -5.9461
-12.5 | -0.8009 | 0.11966 | 0.02 | -6.6931
-12 | -0.8133 | 0.10733 | 0.0127 | -7.5776
-11.5 | -0.8299 | 0.09542 | 0.0059 | -8.6973
-11 | -0.8506 | 0.08383 | -0.0004 | -10.1467
-10.5 | -0.8777 | 0.07194 | -0.0065 | -12.2004
-10 | -0.9019 | 0.06025 | -0.0128 | -14.9693
-9.5 | -0.9284 | 0.04668 | -0.023 | -19.8886
-9 | -0.9529 | 0.03351 | -0.0363 | -28.4363
-8.5 | -0.9927 | 0.02609 | -0.036 | -38.0491
-8 | -1.0187 | 0.0194 | -0.0287 | -52.5103
-7.5 | -1.0078 | 0.01316 | -0.0214 | -76.5805
-7 | -0.952 | 0.00931 | -0.0169 | -102.2556
-6.5 | -0.8844 | 0.0083 | -0.0128 | -106.5542
-6 | -0.8149 | 0.00782 | -0.0099 | -104.2072
-5.5 | -0.7449 | 0.0074 | -0.0077 | -100.6622
-5 | -0.6748 | 0.00709 | -0.006 | -95.1763
-4.5 | -0.6065 | 0.00667 | -0.0045 | -90.9295
-3 | -0.4031 | 0.00561 | -0.0017 | -71.8538
-2.5 | -0.3357 | 0.00534 | -0.0012 | -62.8652
-2 | -0.268 | 0.00522 | -0.0008 | -51.341
-1.5 | -0.201 | 0.00508 | -0.0005 | -39.5669
-1 | -0.1341 | 0.00501 | -0.0003 | -26.7665
-0.5 | -0.067 | 0.00498 | -0.0001 | -13.4538
0 | 0 | 0.00499 | 0 | 0
0.5 | 0.067 | 0.00498 | 0.0001 | 13.4538
1 | 0.1341 | 0.00501 | 0.0003 | 26.7665
1.5 | 0.2011 | 0.00508 | 0.0005 | 39.5866
2 | 0.268 | 0.00522 | 0.0008 | 51.341
2.5 | 0.3357 | 0.00534 | 0.0012 | 62.8652
3 | 0.4031 | 0.00561 | 0.0017 | 71.8538
3.5 | 0.4708 | 0.00592 | 0.0024 | 79.527
4.5 | 0.6066 | 0.00667 | 0.0045 | 90.9445
5 | 0.6748 | 0.00709 | 0.006 | 95.1763
5.5 | 0.745 | 0.0074 | 0.0077 | 100.6757
6 | 0.815 | 0.00782 | 0.0099 | 104.2199
6.5 | 0.8844 | 0.00829 | 0.0128 | 106.6828
7 | 0.9518 | 0.0093 | 0.0169 | 102.3441
7.5 | 1.0078 | 0.01316 | 0.0214 | 76.5805
8 | 1.0186 | 0.01939 | 0.0287 | 52.5322
8.5 | 0.9943 | 0.02602 | 0.0359 | 38.2129
9 | 0.9539 | 0.03343 | 0.0364 | 28.5343
9.5 | 0.9293 | 0.04664 | 0.023 | 19.925
10 | 0.9032 | 0.0602 | 0.0127 | 15.0033
10.5 | 0.875 | 0.07251 | 0.0059 | 12.0673
11 | 0.8522 | 0.08375 | 0.0003 | 10.1755
11.5 | 0.8303 | 0.09547 | -0.006 | 8.697
12 | 0.8132 | 0.10746 | -0.0129 | 7.5675
12.5 | 0.7997 | 0.12001 | -0.0203 | 6.6636
13 | 0.7901 | 0.13283 | -0.028 | 5.9482

## 97. Re 8M Mach 0.00 (1)
BIGFOIL.COM POLAR EXPORT
RS001t
RS001t |  |  |  | Cl Max: | 0.989 | at alpha= | 10.5 | deg
JavaFoil+Calcfoil stall+Eppler ext transition |  |  |  | L/D Max: | 99.367 | at alpha= | 8.5 | deg
Re: | 8000000 |  |  | Cd Min: | 0.00584 | at alpha= | -0.5 | deg
Mach: | 0 |  |  | Cl=0 at alpha= | 0 | deg
|  |  |  | @ Cl=0.1, Cd= | 0.0058683
|  |  |  | @ Cl=0.4, Cd= | 0.0062714
|  |  |  | @ Cl=0.6, Cd= | 0.0072541
alpha (deg) | Cl | Cd | Cm | Cl/Cd
-15.5 | -0.662 | 0.1023 | 0.005 | -6.474
-15 | -0.695 | 0.09074 | 0.005 | -7.66
-14.5 | -0.726 | 0.08115 | 0.005 | -8.951
-14 | -0.764 | 0.06647 | 0.005 | -11.5
-13.5 | -0.804 | 0.0521 | 0.005 | -15.439
-13 | -0.854 | 0.03545 | 0.005 | -24.087
-12.5 | -0.901 | 0.02344 | 0.006 | -38.46
-12 | -0.941 | 0.0167 | 0.006 | -56.366
-11.5 | -0.97 | 0.01338 | 0.006 | -72.492
-11 | -0.987 | 0.01164 | 0.005 | -84.785
-10.5 | -0.988 | 0.01122 | 0.005 | -88.094
-10 | -0.978 | 0.01047 | 0.005 | -93.407
-9.5 | -0.961 | 0.01001 | 0.005 | -96.036
-9 | -0.938 | 0.00958 | 0.004 | -97.88
-8.5 | -0.909 | 0.00915 | 0.004 | -99.341
-8 | -0.872 | 0.0088 | 0.004 | -99.066
-7.5 | -0.829 | 0.00861 | 0.004 | -96.312
-7 | -0.783 | 0.00834 | 0.003 | -93.922
-6.5 | -0.735 | 0.00808 | 0.003 | -90.872
-6 | -0.684 | 0.0078 | 0.003 | -87.698
-5.5 | -0.632 | 0.00758 | 0.003 | -83.365
-5 | -0.578 | 0.00703 | 0.003 | -82.152
-4.5 | -0.523 | 0.00672 | 0.002 | -77.817
-4 | -0.466 | 0.00645 | 0.002 | -72.34
-3.5 | -0.409 | 0.00629 | 0.002 | -65.068
-3 | -0.351 | 0.00617 | 0.002 | -56.974
-2.5 | -0.293 | 0.00608 | 0.001 | -48.181
-2 | -0.235 | 0.006 | 0.001 | -39.116
-1.5 | -0.176 | 0.00593 | 0.001 | -29.699
-1 | -0.117 | 0.00588 | 0.001 | -19.975
-0.5 | -0.059 | 0.00584 | 0 | -10.053
0 | 0 | 0.00584 | 0 | 0
0.5 | 0.059 | 0.00584 | 0 | 10.054
1 | 0.117 | 0.00588 | -0.001 | 19.976
1.5 | 0.176 | 0.00593 | -0.001 | 29.7
2 | 0.235 | 0.006 | -0.001 | 39.119
2.5 | 0.293 | 0.00608 | -0.001 | 48.186
3 | 0.351 | 0.00617 | -0.002 | 56.979
3.5 | 0.409 | 0.00629 | -0.002 | 65.075
4 | 0.466 | 0.00645 | -0.002 | 72.349
4.5 | 0.523 | 0.00672 | -0.002 | 77.825
5 | 0.578 | 0.00703 | -0.003 | 82.162
5.5 | 0.632 | 0.00758 | -0.003 | 83.377
6 | 0.684 | 0.0078 | -0.003 | 87.715
6.5 | 0.735 | 0.00808 | -0.003 | 90.893
7 | 0.783 | 0.00834 | -0.003 | 93.945
7.5 | 0.829 | 0.00861 | -0.004 | 96.338
8 | 0.872 | 0.0088 | -0.004 | 99.089
8.5 | 0.909 | 0.00915 | -0.004 | 99.367
9 | 0.938 | 0.00958 | -0.004 | 97.908
9.5 | 0.962 | 0.01001 | -0.005 | 96.067
10 | 0.978 | 0.01047 | -0.005 | 93.441
10.5 | 0.989 | 0.01122 | -0.005 | 88.13
11 | 0.987 | 0.01164 | -0.005 | 84.785
11.5 | 0.97 | 0.01338 | -0.006 | 72.492
12 | 0.941 | 0.0167 | -0.006 | 56.366
12.5 | 0.901 | 0.02344 | -0.006 | 38.46
13 | 0.854 | 0.03545 | -0.005 | 24.087
13.5 | 0.804 | 0.0521 | -0.005 | 15.439
14 | 0.764 | 0.06647 | -0.005 | 11.5
14.5 | 0.726 | 0.08115 | -0.005 | 8.951
15 | 0.695 | 0.09074 | -0.005 | 7.66
15.5 | 0.662 | 0.1023 | -0.005 | 6.474

## 98. Re 8M Mach 0.00 (2)
BIGFOIL.COM POLAR EXPORT
RS001t
RS001t |  |  |  | Cl Max: | 1.6556 | at alpha= | 16.5 | deg
XFOIL ncrit=9 |  |  |  | L/D Max: | 117.342 | at alpha= | 9 | deg
Re: | 8000000 |  |  | Cd Min: | 0.0869 | at alpha= | -20 | deg
Mach: | 0 |  |  | Cl=0 at alpha= | 0 | deg
|  |  |  | @ Cl=0.1, Cd= | 0.0047853
|  |  |  | @ Cl=0.4, Cd= | 0.0054724
|  |  |  | @ Cl=0.6, Cd= | 0.0063843
alpha (deg) | Cl | Cd | Cm | Cl/Cd
-20 | -1.4596 | 0.0869 | -0.0032 | -16.7963
-19.5 | -1.5052 | 0.07161 | -0.0123 | -21.0194
-19 | -1.5835 | 0.05248 | -0.0235 | -30.1734
-18.5 | -1.6189 | 0.04123 | -0.0294 | -39.2651
-18 | -1.6384 | 0.03341 | -0.0322 | -49.0392
-17.5 | -1.6491 | 0.02815 | -0.0317 | -58.5826
-17 | -1.6569 | 0.02453 | -0.0282 | -67.5459
-16.5 | -1.6585 | 0.02238 | -0.0222 | -74.1063
-16 | -1.6436 | 0.02078 | -0.0172 | -79.0953
-15.5 | -1.6153 | 0.01916 | -0.0142 | -84.3058
-15 | -1.5796 | 0.01784 | -0.012 | -88.5426
-14.5 | -1.5408 | 0.01659 | -0.0102 | -92.8752
-14 | -1.4987 | 0.01549 | -0.0087 | -96.7527
-13.5 | -1.4548 | 0.01444 | -0.0074 | -100.7479
-13 | -1.4083 | 0.01357 | -0.0064 | -103.7804
-12.5 | -1.3603 | 0.0128 | -0.0055 | -106.2734
-12 | -1.3108 | 0.01212 | -0.0048 | -108.1518
-11 | -1.2101 | 0.01082 | -0.0035 | -111.8392
-10.5 | -1.1592 | 0.01014 | -0.0029 | -114.3195
-10 | -1.1075 | 0.00955 | -0.0023 | -115.9686
-9.5 | -1.0548 | 0.00905 | -0.0019 | -116.5525
-9 | -1.0021 | 0.00854 | -0.0014 | -117.3419
-8.5 | -0.9489 | 0.00809 | -0.001 | -117.293
-8 | -0.8953 | 0.00768 | -0.0006 | -116.5755
-7.5 | -0.8383 | 0.00728 | -0.0009 | -115.1511
-7 | -0.7778 | 0.00705 | -0.0019 | -110.3262
-6.5 | -0.7255 | 0.00685 | -0.0011 | -105.9124
-6 | -0.671 | 0.0067 | -0.0007 | -100.1493
-5.5 | -0.616 | 0.00649 | -0.0005 | -94.9153
-5 | -0.5615 | 0.00612 | -0.0002 | -91.7484
-4.5 | -0.506 | 0.00594 | -0.0001 | -85.1852
-4 | -0.4505 | 0.0057 | 0 | -79.0351
-3.5 | -0.3948 | 0.00545 | 0.0001 | -72.4404
-3 | -0.3386 | 0.00526 | 0.0001 | -64.3726
-2.5 | -0.2826 | 0.00505 | 0.0001 | -55.9604
-2 | -0.226 | 0.00495 | 0.0001 | -45.6566
-1.5 | -0.1695 | 0.00489 | 0.0001 | -34.6626
-1 | -0.1133 | 0.0048 | 0.0001 | -23.6042
-0.5 | -0.0567 | 0.00477 | 0 | -11.8868
0 | 0 | 0.00477 | 0 | 0
0.5 | 0.0567 | 0.00477 | 0 | 11.8868
1 | 0.1133 | 0.00479 | -0.0001 | 23.6534
1.5 | 0.1695 | 0.00489 | -0.0001 | 34.6626
2 | 0.226 | 0.00495 | -0.0001 | 45.6566
2.5 | 0.2826 | 0.00505 | -0.0001 | 55.9604
3 | 0.3386 | 0.00526 | -0.0001 | 64.3726
3.5 | 0.3948 | 0.00545 | -0.0001 | 72.4404
4 | 0.4506 | 0.00569 | 0 | 79.1916
4.5 | 0.506 | 0.00594 | 0.0001 | 85.1852
5 | 0.5615 | 0.00613 | 0.0002 | 91.5987
5.5 | 0.616 | 0.00649 | 0.0005 | 94.9153
6 | 0.671 | 0.0067 | 0.0007 | 100.1493
6.5 | 0.7255 | 0.00684 | 0.0011 | 106.0673
7 | 0.7778 | 0.00705 | 0.0019 | 110.3262
7.5 | 0.838 | 0.00727 | 0.001 | 115.2682
8 | 0.8953 | 0.00768 | 0.0006 | 116.5755
8.5 | 0.9488 | 0.00809 | 0.001 | 117.2806
9 | 1.0021 | 0.00854 | 0.0014 | 117.3419
9.5 | 1.0548 | 0.00906 | 0.0019 | 116.4238
10 | 1.1074 | 0.00955 | 0.0023 | 115.9581
10.5 | 1.1592 | 0.01014 | 0.0029 | 114.3195
11 | 1.2101 | 0.01082 | 0.0035 | 111.8392
12 | 1.3109 | 0.01211 | 0.0048 | 108.2494
12.5 | 1.3602 | 0.0128 | 0.0055 | 106.2656
13 | 1.4083 | 0.01356 | 0.0064 | 103.8569
13.5 | 1.4547 | 0.01445 | 0.0074 | 100.6713
14 | 1.4988 | 0.01547 | 0.0087 | 96.8843
14.5 | 1.541 | 0.01656 | 0.0102 | 93.0556
15 | 1.5793 | 0.01786 | 0.0121 | 88.4267
15.5 | 1.6135 | 0.01931 | 0.0144 | 83.5577
16 | 1.6413 | 0.02094 | 0.0174 | 78.3811
16.5 | 1.6556 | 0.02249 | 0.0226 | 73.6149
17 | 1.6546 | 0.02466 | 0.0285 | 67.0965
17.5 | 1.6482 | 0.02823 | 0.0318 | 58.3847
18 | 1.6343 | 0.03387 | 0.032 | 48.2521
18.5 | 1.6209 | 0.04103 | 0.0294 | 39.5052
19 | 1.593 | 0.05123 | 0.0241 | 31.0951
19.5 | 1.534 | 0.06708 | 0.015 | 22.8682
20 | 1.4631 | 0.08639 | 0.0034 | 16.936

## 99. Re 8M Mach 0.10 (1)
BIGFOIL.COM POLAR EXPORT
RS001t
RS001t |  |  |  | Cl Max: | 0.98 | at alpha= | 10.5 | deg
JavaFoil+Calcfoil stall+Eppler ext transition |  |  |  | L/D Max: | 100.3 | at alpha= | 10.5 | deg
Re: | 8000000 |  |  | Cd Min: | 0.00585 | at alpha= | -0.5 | deg
Mach: | 0.1 |  |  | Cl=0 at alpha= | 0 | deg
|  |  |  | @ Cl=0.1, Cd= | 0.0058709
|  |  |  | @ Cl=0.4, Cd= | 0.006281
|  |  |  | @ Cl=0.6, Cd= | 0.0072594
alpha (deg) | Cl | Cd | Cm | Cl/Cd
-15.5 | -0.616 | 0.10839 | 0.004 | -5.681
-15 | -0.649 | 0.0995 | 0.004 | -6.521
-14.5 | -0.684 | 0.08814 | 0.005 | -7.763
-14 | -0.72 | 0.07709 | 0.005 | -9.337
-13.5 | -0.759 | 0.06345 | 0.005 | -11.967
-13 | -0.809 | 0.04521 | 0.005 | -17.896
-12.5 | -0.865 | 0.02851 | 0.005 | -30.342
-12 | -0.914 | 0.01887 | 0.006 | -48.412
-11.5 | -0.95 | 0.01419 | 0.006 | -67.003
-11 | -0.975 | 0.01195 | 0.005 | -81.583
-10.5 | -0.98 | 0.00977 | 0.005 | -100.3
-10 | -0.974 | 0.01062 | 0.005 | -91.702
-9.5 | -0.96 | 0.01013 | 0.005 | -94.715
-9 | -0.938 | 0.00969 | 0.004 | -96.84
-8.5 | -0.91 | 0.00924 | 0.004 | -98.529
-8 | -0.874 | 0.0089 | 0.004 | -98.213
-7.5 | -0.831 | 0.00869 | 0.004 | -95.647
-7 | -0.786 | 0.0084 | 0.004 | -93.543
-6.5 | -0.738 | 0.00811 | 0.003 | -90.952
-6 | -0.687 | 0.00786 | 0.003 | -87.452
-5.5 | -0.635 | 0.00759 | 0.003 | -83.656
-5 | -0.581 | 0.00708 | 0.003 | -82.051
-4.5 | -0.525 | 0.00675 | 0.002 | -77.839
-4 | -0.469 | 0.00648 | 0.002 | -72.294
-3.5 | -0.411 | 0.0063 | 0.002 | -65.285
-3 | -0.353 | 0.0062 | 0.002 | -56.956
-2.5 | -0.295 | 0.00609 | 0.001 | -48.351
-2 | -0.236 | 0.00601 | 0.001 | -39.259
-1.5 | -0.177 | 0.00594 | 0.001 | -29.817
-1 | -0.118 | 0.00588 | 0.001 | -20.07
-0.5 | -0.059 | 0.00585 | 0 | -10.097
0 | 0 | 0.00585 | 0 | 0
0.5 | 0.059 | 0.00585 | 0 | 10.097
1 | 0.118 | 0.00588 | -0.001 | 20.071
1.5 | 0.177 | 0.00594 | -0.001 | 29.819
2 | 0.236 | 0.00601 | -0.001 | 39.262
2.5 | 0.295 | 0.00609 | -0.001 | 48.355
3 | 0.353 | 0.0062 | -0.002 | 56.962
3.5 | 0.411 | 0.0063 | -0.002 | 65.292
4 | 0.469 | 0.00648 | -0.002 | 72.303
4.5 | 0.525 | 0.00675 | -0.002 | 77.847
5 | 0.581 | 0.00708 | -0.003 | 82.062
5.5 | 0.635 | 0.00759 | -0.003 | 83.668
6 | 0.687 | 0.00786 | -0.003 | 87.466
6.5 | 0.738 | 0.00811 | -0.003 | 90.972
7 | 0.786 | 0.0084 | -0.004 | 93.567
7.5 | 0.832 | 0.00869 | -0.004 | 95.674
8 | 0.874 | 0.0089 | -0.004 | 98.237
8.5 | 0.91 | 0.00924 | -0.004 | 98.555
9 | 0.938 | 0.00969 | -0.004 | 96.869
9.5 | 0.96 | 0.01013 | -0.005 | 94.746
10 | 0.975 | 0.01062 | -0.005 | 91.736
10.5 | 0.98 | 0.00977 | -0.005 | 100.3
11 | 0.975 | 0.01195 | -0.005 | 81.583
11.5 | 0.95 | 0.01419 | -0.006 | 67.003
12 | 0.914 | 0.01887 | -0.006 | 48.412
12.5 | 0.865 | 0.02851 | -0.005 | 30.342
13 | 0.809 | 0.04521 | -0.005 | 17.896
13.5 | 0.759 | 0.06345 | -0.005 | 11.967
14 | 0.72 | 0.07709 | -0.005 | 9.337
14.5 | 0.684 | 0.08814 | -0.005 | 7.763
15 | 0.649 | 0.0995 | -0.004 | 6.521
15.5 | 0.616 | 0.10839 | -0.004 | 5.681

## 100. Re 8M Mach 0.10 (2)
BIGFOIL.COM POLAR EXPORT
RS001t
RS001t |  |  |  | Cl Max: | 1.6257 | at alpha= | 16 | deg
XFOIL ncrit=9 |  |  |  | L/D Max: | 117.288 | at alpha= | 8.5 | deg
Re: | 8000000 |  |  | Cd Min: | 0.12065 | at alpha= | -20 | deg
Mach: | 0.1 |  |  | Cl=0 at alpha= | 0 | deg
|  |  |  | @ Cl=0.1, Cd= | 0.0047951
|  |  |  | @ Cl=0.4, Cd= | 0.0054725
|  |  |  | @ Cl=0.6, Cd= | 0.0063823
alpha (deg) | Cl | Cd | Cm | Cl/Cd
-20 | -1.3017 | 0.12065 | 0.0176 | -10.7891
-19.5 | -1.366 | 0.09972 | 0.0042 | -13.6984
-19 | -1.4771 | 0.07248 | -0.0129 | -20.3794
-18.5 | -1.5417 | 0.05536 | -0.023 | -27.8486
-18 | -1.5826 | 0.04286 | -0.0301 | -36.9249
-17.5 | -1.6042 | 0.03438 | -0.0337 | -46.6608
-17 | -1.6215 | 0.02827 | -0.0336 | -57.3576
-16.5 | -1.6287 | 0.02464 | -0.0301 | -66.0998
-16 | -1.6309 | 0.02246 | -0.0237 | -72.6135
-15.5 | -1.617 | 0.02052 | -0.0185 | -78.8012
-15 | -1.5857 | 0.01894 | -0.0156 | -83.7223
-14.5 | -1.5493 | 0.01748 | -0.0132 | -88.6327
-14 | -1.5085 | 0.01623 | -0.0113 | -92.9452
-13.5 | -1.4653 | 0.01504 | -0.0097 | -97.4269
-13 | -1.4192 | 0.01405 | -0.0083 | -101.0107
-12.5 | -1.3714 | 0.01315 | -0.0072 | -104.289
-12 | -1.3218 | 0.01239 | -0.0062 | -106.6828
-11.5 | -1.2712 | 0.01168 | -0.0054 | -108.8356
-11 | -1.2196 | 0.01106 | -0.0046 | -110.2712
-10.5 | -1.1682 | 0.01034 | -0.0039 | -112.9787
-10 | -1.1161 | 0.0097 | -0.0032 | -115.0619
-9.5 | -1.063 | 0.00915 | -0.0026 | -116.1749
-9 | -1.0095 | 0.00865 | -0.0021 | -116.7052
-8.5 | -0.9559 | 0.00816 | -0.0015 | -117.1446
-8 | -0.9017 | 0.00775 | -0.001 | -116.3484
-7.5 | -0.8444 | 0.00732 | -0.0013 | -115.3552
-7 | -0.7832 | 0.00709 | -0.0022 | -110.4654
-6.5 | -0.7304 | 0.00688 | -0.0013 | -106.1628
-6 | -0.6754 | 0.00672 | -0.001 | -100.506
-5.5 | -0.62 | 0.00651 | -0.0007 | -95.2381
-5 | -0.5651 | 0.00615 | -0.0004 | -91.8862
-4.5 | -0.5092 | 0.00596 | -0.0002 | -85.4362
-4 | -0.4533 | 0.00572 | -0.0001 | -79.2483
-3.5 | -0.3972 | 0.00546 | 0 | -72.7473
-3 | -0.3407 | 0.00527 | 0.0001 | -64.649
-2.5 | -0.2843 | 0.00505 | 0.0001 | -56.297
-2 | -0.2274 | 0.00496 | 0.0001 | -45.8468
-1.5 | -0.1705 | 0.00489 | 0.0001 | -34.8671
-1 | -0.1139 | 0.00481 | 0.0001 | -23.6798
-0.5 | -0.057 | 0.00478 | 0 | -11.9247
0 | 0 | 0.00477 | 0 | 0
0.5 | 0.057 | 0.00478 | 0 | 11.9247
1 | 0.1139 | 0.0048 | -0.0001 | 23.7292
1.5 | 0.1705 | 0.00489 | -0.0001 | 34.8671
2 | 0.2274 | 0.00496 | -0.0001 | 45.8468
2.5 | 0.2843 | 0.00505 | -0.0001 | 56.297
3 | 0.3407 | 0.00527 | -0.0001 | 64.649
3.5 | 0.3972 | 0.00546 | 0 | 72.7473
4 | 0.4533 | 0.00571 | 0.0001 | 79.387
4.5 | 0.5092 | 0.00596 | 0.0002 | 85.4362
5 | 0.565 | 0.00616 | 0.0004 | 91.7208
5.5 | 0.6201 | 0.00651 | 0.0007 | 95.2535
6 | 0.6755 | 0.00672 | 0.0009 | 100.5208
6.5 | 0.7304 | 0.00688 | 0.0013 | 106.1628
7 | 0.7832 | 0.00709 | 0.0022 | 110.4654
7.5 | 0.8441 | 0.00732 | 0.0013 | 115.3142
8 | 0.9017 | 0.00775 | 0.0011 | 116.3484
8.5 | 0.9559 | 0.00815 | 0.0015 | 117.2883
9 | 1.0095 | 0.00865 | 0.0021 | 116.7052
9.5 | 1.063 | 0.00915 | 0.0026 | 116.1749
10 | 1.116 | 0.0097 | 0.0032 | 115.0515
10.5 | 1.1682 | 0.01034 | 0.0039 | 112.9787
11 | 1.2195 | 0.01107 | 0.0047 | 110.1626
11.5 | 1.2712 | 0.01168 | 0.0054 | 108.8356
12 | 1.3218 | 0.01237 | 0.0062 | 106.8553
12.5 | 1.3713 | 0.01315 | 0.0072 | 104.2814
13 | 1.4192 | 0.01404 | 0.0083 | 101.0826
13.5 | 1.4651 | 0.01506 | 0.0097 | 97.2842
14 | 1.5086 | 0.01621 | 0.0113 | 93.066
14.5 | 1.5496 | 0.01745 | 0.0132 | 88.8023
15 | 1.5854 | 0.01896 | 0.0156 | 83.6181
15.5 | 1.6144 | 0.0207 | 0.0188 | 77.9903
16 | 1.6257 | 0.02267 | 0.0244 | 71.7115
16.5 | 1.6253 | 0.02483 | 0.0304 | 65.4571
17 | 1.6169 | 0.02864 | 0.0338 | 56.456
17.5 | 1.6034 | 0.03449 | 0.0336 | 46.4888
18 | 1.5783 | 0.04352 | 0.0296 | 36.2661
18.5 | 1.545 | 0.055 | 0.0231 | 28.0909
19 | 1.4863 | 0.07116 | 0.0136 | 20.8867
19.5 | 1.3975 | 0.09402 | -0.0005 | 14.8639
20 | 1.3038 | 0.12032 | -0.0174 | 10.8361

## 101. Re 8M Mach 0.25 (1)
BIGFOIL.COM POLAR EXPORT
RS001t
RS001t |  |  |  | Cl Max: | 0.94 | at alpha= | 9.5 | deg
JavaFoil+Calcfoil stall+Eppler ext transition |  |  |  | L/D Max: | 94.982 | at alpha= | 8 | deg
Re: | 8000000 |  |  | Cd Min: | 0.00588 | at alpha= | 0 | deg
Mach: | 0.25 |  |  | Cl=0 at alpha= | 0 | deg
|  |  |  | @ Cl=0.1, Cd= | 0.0059195
|  |  |  | @ Cl=0.4, Cd= | 0.10391
|  |  |  | @ Cl=0.6, Cd= | 0.10391
alpha (deg) | Cl | Cd | Cm | Cl/Cd
-14.5 | -0.35 | 0.10391 | 0.004 | -3.364
-14 | -0.421 | 0.10031 | 0.004 | -4.196
-13.5 | -0.487 | 0.09625 | 0.004 | -5.061
-13 | -0.549 | 0.09062 | 0.003 | -6.056
-12.5 | -0.608 | 0.08141 | 0.004 | -7.463
-12 | -0.67 | 0.06556 | 0.004 | -10.223
-11.5 | -0.755 | 0.03824 | 0.005 | -19.739
-11 | -0.85 | 0.0177 | 0.005 | -48.005
-10.5 | -0.906 | 0.01301 | 0.005 | -69.599
-10 | -0.932 | 0.01167 | 0.005 | -79.844
-9.5 | -0.939 | 0.01098 | 0.005 | -85.541
-9 | -0.931 | 0.01031 | 0.005 | -90.327
-8.5 | -0.913 | 0.00973 | 0.004 | -93.882
-8 | -0.883 | 0.0093 | 0.004 | -94.957
-7.5 | -0.844 | 0.00902 | 0.004 | -93.573
-7 | -0.8 | 0.00866 | 0.004 | -92.413
-6.5 | -0.753 | 0.00834 | 0.003 | -90.353
-6 | -0.703 | 0.00803 | 0.003 | -87.524
-5.5 | -0.65 | 0.00774 | 0.003 | -84.02
-5 | -0.595 | 0.0072 | 0.003 | -82.735
-4.5 | -0.539 | 0.00688 | 0.002 | -78.373
-4 | -0.481 | 0.00656 | 0.002 | -73.41
-3.5 | -0.423 | 0.00639 | 0.002 | -66.171
-3 | -0.363 | 0.00625 | 0.002 | -58.071
-2.5 | -0.303 | 0.00616 | 0.001 | -49.155
-2 | -0.242 | 0.00606 | 0.001 | -39.969
-1.5 | -0.182 | 0.00598 | 0.001 | -30.398
-1 | -0.121 | 0.00593 | 0.001 | -20.47
-0.5 | -0.061 | 0.0059 | 0 | -10.279
0 | 0 | 0.00588 | 0 | 0
0.5 | 0.061 | 0.0059 | 0 | 10.279
1 | 0.121 | 0.00593 | -0.001 | 20.471
1.5 | 0.182 | 0.00598 | -0.001 | 30.399
2 | 0.242 | 0.00606 | -0.001 | 39.973
2.5 | 0.303 | 0.00616 | -0.001 | 49.159
3 | 0.363 | 0.00625 | -0.002 | 58.077
3.5 | 0.423 | 0.00639 | -0.002 | 66.179
4 | 0.481 | 0.00656 | -0.002 | 73.42
4.5 | 0.539 | 0.00688 | -0.002 | 78.382
5 | 0.596 | 0.0072 | -0.003 | 82.747
5.5 | 0.65 | 0.00774 | -0.003 | 84.033
6 | 0.703 | 0.00803 | -0.003 | 87.539
6.5 | 0.753 | 0.00834 | -0.003 | 90.37
7 | 0.8 | 0.00866 | -0.004 | 92.438
7.5 | 0.844 | 0.00902 | -0.004 | 93.602
8 | 0.883 | 0.0093 | -0.004 | 94.982
8.5 | 0.914 | 0.00973 | -0.004 | 93.91
9 | 0.932 | 0.01031 | -0.005 | 90.357
9.5 | 0.94 | 0.01098 | -0.005 | 85.573
10 | 0.932 | 0.01167 | -0.005 | 79.844
10.5 | 0.906 | 0.01301 | -0.005 | 69.599
11 | 0.85 | 0.0177 | -0.005 | 48.005
11.5 | 0.755 | 0.03824 | -0.005 | 19.739
12 | 0.67 | 0.06556 | -0.004 | 10.223
12.5 | 0.608 | 0.08141 | -0.004 | 7.463
13 | 0.549 | 0.09062 | -0.003 | 6.056
13.5 | 0.487 | 0.09625 | -0.004 | 5.061
14 | 0.421 | 0.10031 | -0.004 | 4.196
14.5 | 0.35 | 0.10391 | -0.004 | 3.364

## 102. Re 8M Mach 0.25 (2)
BIGFOIL.COM POLAR EXPORT
RS001t
RS001t |  |  |  | Cl Max: | 1.474 | at alpha= | 13.5 | deg
XFOIL ncrit=9 |  |  |  | L/D Max: | 115.815 | at alpha= | 8 | deg
Re: | 8000000 |  |  | Cd Min: | 0.17015 | at alpha= | 18.5 | deg
Mach: | 0.25 |  |  | Cl=0 at alpha= | 0 | deg
|  |  |  | @ Cl=0.1, Cd= | 0.004827
|  |  |  | @ Cl=0.4, Cd= | 0.0054986
|  |  |  | @ Cl=0.6, Cd= | 0.0064277
alpha (deg) | Cl | Cd | Cm | Cl/Cd
-18.5 | -1.0177 | 0.16914 | 0.048 | -6.0169
-18 | -1.0667 | 0.1476 | 0.0337 | -7.227
-17.5 | -1.1408 | 0.12285 | 0.0171 | -9.2861
-17 | -1.2098 | 0.10136 | 0.003 | -11.9357
-16.5 | -1.266 | 0.08381 | -0.0078 | -15.1056
-16 | -1.3311 | 0.06613 | -0.0183 | -20.1285
-15.5 | -1.3902 | 0.04958 | -0.0292 | -28.0395
-15 | -1.4154 | 0.03842 | -0.0368 | -36.8402
-14.5 | -1.4452 | 0.02963 | -0.0401 | -48.7749
-14 | -1.4606 | 0.02518 | -0.0363 | -58.0064
-13.5 | -1.4728 | 0.0221 | -0.0279 | -66.6425
-13 | -1.4527 | 0.01918 | -0.023 | -75.7404
-12.5 | -1.4178 | 0.01686 | -0.0192 | -84.0925
-12 | -1.3739 | 0.01509 | -0.0162 | -91.0471
-11.5 | -1.3252 | 0.01364 | -0.0138 | -97.1554
-11 | -1.2733 | 0.01247 | -0.0117 | -102.1091
-10.5 | -1.2192 | 0.01152 | -0.01 | -105.8333
-10 | -1.1636 | 0.01073 | -0.0085 | -108.4436
-9.5 | -1.1083 | 0.0099 | -0.0071 | -111.9495
-9 | -1.052 | 0.00922 | -0.0058 | -114.0998
-8.5 | -0.9949 | 0.00867 | -0.0048 | -114.752
-8 | -0.9381 | 0.0081 | -0.0037 | -115.8148
-7.5 | -0.8783 | 0.00764 | -0.0034 | -114.9607
-7 | -0.8135 | 0.00728 | -0.0041 | -111.7445
-6.5 | -0.7578 | 0.0071 | -0.0029 | -106.7324
-6 | -0.7004 | 0.00686 | -0.0022 | -102.0991
-5.5 | -0.6423 | 0.00667 | -0.0017 | -96.2969
-5 | -0.5847 | 0.00633 | -0.0012 | -92.3697
-4.5 | -0.5269 | 0.00604 | -0.0008 | -87.2351
-4 | -0.4688 | 0.00579 | -0.0006 | -80.9672
-3.5 | -0.4105 | 0.00554 | -0.0003 | -74.0975
-3 | -0.352 | 0.00531 | -0.0002 | -66.29
-2.5 | -0.2937 | 0.00508 | -0.0001 | -57.815
-2 | -0.2348 | 0.005 | 0 | -46.96
-1.5 | -0.1761 | 0.00491 | 0 | -35.8656
-1 | -0.1176 | 0.00483 | 0 | -24.3478
-0.5 | -0.0588 | 0.00482 | 0 | -12.1992
0 | 0 | 0.0048 | 0 | 0
0.5 | 0.0588 | 0.00482 | 0 | 12.1992
1 | 0.1176 | 0.00483 | 0 | 24.3478
1.5 | 0.1761 | 0.00492 | 0 | 35.7927
2 | 0.2348 | 0.005 | 0 | 46.96
2.5 | 0.2937 | 0.00509 | 0.0001 | 57.7014
3 | 0.3521 | 0.00531 | 0.0002 | 66.3089
3.5 | 0.4105 | 0.00554 | 0.0003 | 74.0975
4 | 0.4688 | 0.00578 | 0.0005 | 81.1073
4.5 | 0.5269 | 0.00604 | 0.0008 | 87.2351
5 | 0.5847 | 0.00634 | 0.0012 | 92.224
5.5 | 0.6423 | 0.00667 | 0.0017 | 96.2969
6 | 0.7005 | 0.00686 | 0.0022 | 102.1137
6.5 | 0.7578 | 0.0071 | 0.0029 | 106.7324
7 | 0.8135 | 0.00728 | 0.0041 | 111.7445
7.5 | 0.8781 | 0.00764 | 0.0034 | 114.9346
8 | 0.9381 | 0.0081 | 0.0037 | 115.8148
8.5 | 0.9948 | 0.00867 | 0.0048 | 114.7405
9 | 1.052 | 0.00921 | 0.0058 | 114.2237
9.5 | 1.1083 | 0.00989 | 0.0071 | 112.0627
10 | 1.1635 | 0.01075 | 0.0085 | 108.2326
10.5 | 1.2192 | 0.01152 | 0.01 | 105.8333
11 | 1.2733 | 0.01247 | 0.0118 | 102.1091
11.5 | 1.3251 | 0.01365 | 0.0138 | 97.0769
12 | 1.3738 | 0.01509 | 0.0163 | 91.0404
12.5 | 1.4171 | 0.01692 | 0.0193 | 83.753
13 | 1.4528 | 0.01915 | 0.023 | 75.8642
13.5 | 1.474 | 0.02201 | 0.0278 | 66.9696
14 | 1.4623 | 0.02509 | 0.0362 | 58.2822
14.5 | 1.4441 | 0.02971 | 0.04 | 48.6065
15 | 1.406 | 0.03969 | 0.0357 | 35.4245
15.5 | 1.3481 | 0.05623 | 0.0233 | 23.9747
16 | 1.2978 | 0.07137 | 0.0144 | 18.1841
16.5 | 1.2555 | 0.08562 | 0.0063 | 14.6636
17 | 1.2203 | 0.09964 | -0.0019 | 12.2471
17.5 | 1.1421 | 0.12269 | -0.017 | 9.3088
18 | 1.0604 | 0.14909 | -0.0348 | 7.1125
18.5 | 1.0142 | 0.17015 | -0.0487 | 5.9606

## 103. Re 8M Mach 0.50 (1)
BIGFOIL.COM POLAR EXPORT
RS001t
RS001t |  |  |  | Cl Max: | 1.08 | at alpha= | 20 | deg
JavaFoil+Calcfoil stall+Eppler ext transition |  |  |  | L/D Max: | 82.763 | at alpha= | 6 | deg
Re: | 8000000 |  |  | Cd Min: | 0.00605 | at alpha= | 0 | deg
Mach: | 0.5 |  |  | Cl=0 at alpha= | 0 | deg
|  |  |  | @ Cl=0.1, Cd= | 0.0060941
|  |  |  | @ Cl=0.4, Cd= | 0.0065588
|  |  |  | @ Cl=0.6, Cd= | 0.078092
alpha (deg) | Cl | Cd | Cm | Cl/Cd
-20 | -1.08 | 0.14565 | 0.007 | -7.416
-19.5 | -1.052 | 0.14237 | 0.007 | -7.386
-19 | -1.022 | 0.14041 | 0.006 | -7.277
-18.5 | -1.003 | 0.13988 | 0.007 | -7.173
-18 | -0.979 | 0.1304 | 0.007 | -7.505
-17.5 | -0.952 | 0.12519 | 0.006 | -7.602
-17 | -0.923 | 0.12169 | 0.006 | -7.582
-16.5 | -0.892 | 0.12051 | 0.006 | -7.404
-16 | -0.863 | 0.11637 | 0.005 | -7.419
-15.5 | -0.835 | 0.11475 | 0.005 | -7.274
-15 | -0.813 | 0.11308 | 0.005 | -7.189
-14.5 | -0.788 | 0.10335 | 0.005 | -7.624
-14 | -0.759 | 0.10046 | 0.005 | -7.557
-13.5 | -0.73 | 0.09486 | 0.004 | -7.7
-13 | -0.701 | 0.09205 | 0.004 | -7.618
-12.5 | -0.673 | 0.08955 | 0.004 | -7.517
-12 | -0.649 | 0.08852 | 0.004 | -7.328
-11.5 | -0.623 | 0.08113 | 0.004 | -7.68
-11 | -0.594 | 0.07705 | 0.003 | -7.711
-10.5 | -0.567 | 0.07187 | 0.003 | -7.887
-10 | -0.541 | 0.06583 | 0.003 | -8.215
-9.5 | -0.513 | 0.06726 | 0.003 | -7.632
-9 | -0.494 | 0.05563 | 0.003 | -8.887
-8.5 | -0.526 | 0.02118 | 0.004 | -24.83
-8 | -0.526 | 0.01312 | 0.005 | -40.089
-7.5 | -0.73 | 0.01197 | 0.004 | -61.017
-7 | -0.797 | 0.01063 | 0.004 | -75.037
-6.5 | -0.789 | 0.00976 | 0.004 | -80.849
-6 | -0.757 | 0.00915 | 0.003 | -82.736
-5.5 | -0.711 | 0.00865 | 0.003 | -82.141
-5 | -0.657 | 0.00821 | 0.003 | -79.98
-4.5 | -0.598 | 0.00751 | 0.003 | -79.656
-4 | -0.536 | 0.00705 | 0.002 | -75.948
-3.5 | -0.471 | 0.00677 | 0.002 | -69.656
-3 | -0.405 | 0.00657 | 0.002 | -61.632
-2.5 | -0.338 | 0.00642 | 0.001 | -52.651
-2 | -0.271 | 0.00628 | 0.001 | -43.103
-1.5 | -0.203 | 0.00619 | 0.001 | -32.807
-1 | -0.136 | 0.00611 | 0.001 | -22.19
-0.5 | -0.068 | 0.00608 | 0 | -11.159
0 | 0 | 0.00605 | 0 | 0
0.5 | 0.068 | 0.00608 | 0 | 11.159
1 | 0.136 | 0.00611 | -0.001 | 22.191
1.5 | 0.203 | 0.00619 | -0.001 | 32.81
2 | 0.271 | 0.00628 | -0.001 | 43.107
2.5 | 0.338 | 0.00642 | -0.001 | 52.657
3 | 0.405 | 0.00657 | -0.002 | 61.641
3.5 | 0.471 | 0.00677 | -0.002 | 69.667
4 | 0.536 | 0.00705 | -0.002 | 75.961
4.5 | 0.598 | 0.00751 | -0.003 | 79.669
5 | 0.657 | 0.00821 | -0.003 | 79.995
5.5 | 0.711 | 0.00865 | -0.003 | 82.159
6 | 0.757 | 0.00915 | -0.003 | 82.763
6.5 | 0.79 | 0.00976 | -0.004 | 80.879
7 | 0.798 | 0.01059 | -0.004 | 75.315
7.5 | 0.73 | 0.01193 | -0.004 | 61.214
8 | 0.526 | 0.01312 | -0.005 | 40.089
8.5 | 0.526 | 0.02118 | -0.004 | 24.83
9 | 0.494 | 0.05563 | -0.003 | 8.887
9.5 | 0.513 | 0.06913 | -0.003 | 7.417
10 | 0.54 | 0.06677 | -0.003 | 8.091
10.5 | 0.566 | 0.07316 | -0.003 | 7.742
11 | 0.594 | 0.07725 | -0.003 | 7.689
11.5 | 0.623 | 0.08132 | -0.004 | 7.662
12 | 0.649 | 0.08889 | -0.004 | 7.299
12.5 | 0.673 | 0.09067 | -0.004 | 7.424
13 | 0.701 | 0.09308 | -0.004 | 7.533
13.5 | 0.73 | 0.09513 | -0.004 | 7.674
14 | 0.759 | 0.10014 | -0.005 | 7.581
14.5 | 0.788 | 0.10478 | -0.005 | 7.516
15 | 0.813 | 0.11343 | -0.005 | 7.164
15.5 | 0.835 | 0.11221 | -0.005 | 7.438
16 | 0.863 | 0.11726 | -0.005 | 7.356
16.5 | 0.892 | 0.11947 | -0.006 | 7.467
17 | 0.923 | 0.12169 | -0.006 | 7.582
17.5 | 0.953 | 0.12309 | -0.006 | 7.742
18 | 0.98 | 0.12883 | -0.007 | 7.606
18.5 | 1.004 | 0.13844 | -0.007 | 7.249
19 | 1.022 | 0.14041 | -0.006 | 7.276
19.5 | 1.052 | 0.14175 | -0.007 | 7.418
20 | 1.08 | 0.14569 | -0.007 | 7.414

## 104. Re 8M Mach 0.50 (2)
BIGFOIL.COM POLAR EXPORT
RS001t
RS001t |  |  |  | Cl Max: | 1.0227 | at alpha= | 8 | deg
XFOIL ncrit=9 |  |  |  | L/D Max: | 109.091 | at alpha= | 6.5 | deg
Re: | 8000000 |  |  | Cd Min: | 0.13117 | at alpha= | 13 | deg
Mach: | 0.5 |  |  | Cl=0 at alpha= | 0 | deg
|  |  |  | @ Cl=0.1, Cd= | 0.0049598
|  |  |  | @ Cl=0.4, Cd= | 0.005546
|  |  |  | @ Cl=0.6, Cd= | 0.0065944
alpha (deg) | Cl | Cd | Cm | Cl/Cd
-13 | -0.7968 | 0.13116 | 0.0266 | -6.075
-12.5 | -0.8069 | 0.11839 | 0.019 | -6.8156
-12 | -0.8188 | 0.10633 | 0.0119 | -7.7006
-11.5 | -0.8353 | 0.09464 | 0.0054 | -8.8261
-11 | -0.8562 | 0.08333 | -0.0004 | -10.2748
-10.5 | -0.8834 | 0.07174 | -0.0061 | -12.3139
-10 | -0.9077 | 0.06015 | -0.0121 | -15.0906
-9.5 | -0.9333 | 0.04661 | -0.0224 | -20.0236
-9 | -0.9567 | 0.03306 | -0.0368 | -28.9383
-8.5 | -0.9964 | 0.02586 | -0.0359 | -38.5305
-8 | -1.0227 | 0.01902 | -0.0285 | -53.7697
-7.5 | -1.0125 | 0.01266 | -0.021 | -79.9763
-7 | -0.9539 | 0.00903 | -0.0166 | -105.6368
-6.5 | -0.888 | 0.00814 | -0.0123 | -109.0909
-6 | -0.8173 | 0.00767 | -0.0096 | -106.558
-5.5 | -0.7467 | 0.00728 | -0.0075 | -102.5687
-5 | -0.6762 | 0.00699 | -0.0059 | -96.7382
-4.5 | -0.6072 | 0.00664 | -0.0045 | -91.4458
-4 | -0.5393 | 0.00621 | -0.0033 | -86.8438
-3.5 | -0.4714 | 0.00584 | -0.0024 | -80.7192
-3 | -0.4035 | 0.00555 | -0.0017 | -72.7027
-2.5 | -0.3361 | 0.00528 | -0.0012 | -63.6553
-2 | -0.2684 | 0.00518 | -0.0008 | -51.8147
-1.5 | -0.2012 | 0.00506 | -0.0005 | -39.7628
-1 | -0.1343 | 0.00498 | -0.0003 | -26.9679
-0.5 | -0.0671 | 0.00495 | -0.0001 | -13.5556
0 | 0 | 0.00494 | 0 | 0
0.5 | 0.0671 | 0.00495 | 0.0001 | 13.5556
1 | 0.1343 | 0.00497 | 0.0003 | 27.0221
1.5 | 0.2013 | 0.00506 | 0.0005 | 39.7826
2 | 0.2684 | 0.00518 | 0.0008 | 51.8147
2.5 | 0.3361 | 0.00529 | 0.0012 | 63.535
3 | 0.4035 | 0.00556 | 0.0017 | 72.5719
3.5 | 0.4714 | 0.00584 | 0.0024 | 80.7192
4 | 0.5393 | 0.00621 | 0.0033 | 86.8438
4.5 | 0.6072 | 0.00664 | 0.0045 | 91.4458
5 | 0.6762 | 0.00699 | 0.0059 | 96.7382
5.5 | 0.7467 | 0.00728 | 0.0075 | 102.5687
6 | 0.8173 | 0.00767 | 0.0096 | 106.558
6.5 | 0.888 | 0.00814 | 0.0123 | 109.0909
7 | 0.954 | 0.00903 | 0.0166 | 105.6478
7.5 | 1.0125 | 0.01265 | 0.021 | 80.0395
8 | 1.0227 | 0.019 | 0.0285 | 53.8263
8.5 | 0.9976 | 0.0258 | 0.0358 | 38.6667
9 | 0.9576 | 0.03301 | 0.0368 | 29.0094
9.5 | 0.9346 | 0.04655 | 0.0223 | 20.0773
10 | 0.9088 | 0.06016 | 0.0119 | 15.1064
10.5 | 0.8808 | 0.07233 | 0.0054 | 12.1775
11 | 0.8577 | 0.08331 | 0.0003 | 10.2953
11.5 | 0.8359 | 0.0947 | -0.0055 | 8.8268
12 | 0.8189 | 0.10644 | -0.0121 | 7.6935
12.5 | 0.806 | 0.11867 | -0.0192 | 6.7919
13 | 0.7971 | 0.13117 | -0.0267 | 6.0768

## 105. Re 10M Mach 0.00 (1)
BIGFOIL.COM POLAR EXPORT
RS001t
RS001t |  |  |  | Cl Max: | 0.989 | at alpha= | 10.5 | deg
JavaFoil+Calcfoil stall+Eppler ext transition |  |  |  | L/D Max: | 100.896 | at alpha= | 9 | deg
Re: | 10000000 |  |  | Cd Min: | 0.00581 | at alpha= | -0.5 | deg
Mach: | 0 |  |  | Cl=0 at alpha= | 0 | deg
|  |  |  | @ Cl=0.1, Cd= | 0.0058383
|  |  |  | @ Cl=0.4, Cd= | 0.0062667
|  |  |  | @ Cl=0.6, Cd= | 0.0070974
alpha (deg) | Cl | Cd | Cm | Cl/Cd
-16 | -0.634 | 0.1086 | 0.005 | -5.837
-15.5 | -0.666 | 0.09779 | 0.005 | -6.808
-15 | -0.7 | 0.0851 | 0.005 | -8.228
-14.5 | -0.727 | 0.08035 | 0.005 | -9.044
-14 | -0.771 | 0.06122 | 0.005 | -12.597
-13.5 | -0.813 | 0.04666 | 0.005 | -17.431
-13 | -0.862 | 0.03158 | 0.006 | -27.308
-12.5 | -0.91 | 0.0208 | 0.006 | -43.75
-12 | -0.948 | 0.01524 | 0.006 | -62.247
-11.5 | -0.975 | 0.01281 | 0.006 | -76.109
-11 | -0.989 | 0.00989 | 0.005 | -100.011
-10.5 | -0.989 | 0.01089 | 0.005 | -90.783
-10 | -0.978 | 0.01024 | 0.005 | -95.499
-9.5 | -0.961 | 0.0097 | 0.005 | -99.147
-9 | -0.938 | 0.0093 | 0.004 | -100.869
-8.5 | -0.909 | 0.00902 | 0.004 | -100.822
-8 | -0.872 | 0.00869 | 0.004 | -100.339
-7.5 | -0.829 | 0.0084 | 0.004 | -98.699
-7 | -0.783 | 0.0081 | 0.003 | -96.663
-6.5 | -0.735 | 0.00785 | 0.003 | -93.548
-6 | -0.684 | 0.0076 | 0.003 | -89.996
-5.5 | -0.632 | 0.00737 | 0.003 | -85.696
-5 | -0.578 | 0.00691 | 0.003 | -83.686
-4.5 | -0.523 | 0.00672 | 0.002 | -77.838
-4 | -0.466 | 0.00645 | 0.002 | -72.254
-3.5 | -0.409 | 0.00629 | 0.002 | -65.118
-3 | -0.351 | 0.00614 | 0.002 | -57.211
-2.5 | -0.293 | 0.00606 | 0.001 | -48.397
-2 | -0.235 | 0.00597 | 0.001 | -39.32
-1.5 | -0.176 | 0.0059 | 0.001 | -29.868
-1 | -0.117 | 0.00585 | 0.001 | -20.064
-0.5 | -0.059 | 0.00581 | 0 | -10.109
0 | 0 | 0.00582 | 0 | 0
0.5 | 0.059 | 0.00581 | 0 | 10.11
1 | 0.117 | 0.00585 | -0.001 | 20.064
1.5 | 0.176 | 0.0059 | -0.001 | 29.869
2 | 0.235 | 0.00597 | -0.001 | 39.323
2.5 | 0.293 | 0.00606 | -0.001 | 48.401
3 | 0.351 | 0.00614 | -0.002 | 57.216
3.5 | 0.409 | 0.00629 | -0.002 | 65.125
4 | 0.466 | 0.00645 | -0.002 | 72.262
4.5 | 0.523 | 0.00672 | -0.002 | 77.845
5 | 0.578 | 0.00691 | -0.003 | 83.695
5.5 | 0.632 | 0.00737 | -0.003 | 85.708
6 | 0.684 | 0.0076 | -0.003 | 90.013
6.5 | 0.735 | 0.00785 | -0.003 | 93.567
7 | 0.783 | 0.0081 | -0.003 | 96.686
7.5 | 0.829 | 0.0084 | -0.004 | 98.724
8 | 0.872 | 0.00869 | -0.004 | 100.361
8.5 | 0.909 | 0.00902 | -0.004 | 100.846
9 | 0.938 | 0.0093 | -0.004 | 100.896
9.5 | 0.962 | 0.0097 | -0.005 | 99.177
10 | 0.978 | 0.01024 | -0.005 | 95.531
10.5 | 0.989 | 0.01089 | -0.005 | 90.818
11 | 0.989 | 0.00989 | -0.005 | 100.011
11.5 | 0.975 | 0.01281 | -0.006 | 76.109
12 | 0.948 | 0.01524 | -0.006 | 62.247
12.5 | 0.91 | 0.0208 | -0.006 | 43.75
13 | 0.862 | 0.03158 | -0.006 | 27.308
13.5 | 0.813 | 0.04666 | -0.005 | 17.431
14 | 0.771 | 0.06122 | -0.005 | 12.597
14.5 | 0.727 | 0.08035 | -0.005 | 9.044
15 | 0.7 | 0.0851 | -0.005 | 8.228
15.5 | 0.666 | 0.09779 | -0.005 | 6.808

## 106. Re 10M Mach 0.00 (2)
BIGFOIL.COM POLAR EXPORT
RS001t
RS001t |  |  |  | Cl Max: | 1.6727 | at alpha= | 17 | deg
XFOIL ncrit=9 |  |  |  | L/D Max: | 122.658 | at alpha= | 8.5 | deg
Re: | 10000000 |  |  | Cd Min: | 0.07895 | at alpha= | 20 | deg
Mach: | 0 |  |  | Cl=0 at alpha= | 0 | deg
|  |  |  | @ Cl=0.1, Cd= | 0.0047552
|  |  |  | @ Cl=0.4, Cd= | 0.0053914
|  |  |  | @ Cl=0.6, Cd= | 0.0062767
alpha (deg) | Cl | Cd | Cm | Cl/Cd
-20 | -1.5467 | 0.07181 | -0.013 | -21.5388
-19.5 | -1.5701 | 0.0612 | -0.0189 | -25.6552
-19 | -1.622 | 0.04696 | -0.0268 | -34.54
-18.5 | -1.6464 | 0.03768 | -0.0313 | -43.6943
-18 | -1.6544 | 0.03166 | -0.0328 | -52.2552
-17.5 | -1.6675 | 0.02666 | -0.0314 | -62.5469
-17 | -1.6701 | 0.02374 | -0.0273 | -70.3496
-16.5 | -1.6717 | 0.02186 | -0.0206 | -76.473
-16 | -1.6518 | 0.0202 | -0.0164 | -81.7723
-15.5 | -1.6229 | 0.01854 | -0.0134 | -87.5351
-15 | -1.5864 | 0.01723 | -0.0114 | -92.072
-14.5 | -1.5467 | 0.01601 | -0.0096 | -96.6084
-14 | -1.5038 | 0.01494 | -0.0082 | -100.656
-13.5 | -1.4598 | 0.01386 | -0.0068 | -105.3247
-13 | -1.4132 | 0.01296 | -0.0058 | -109.0432
-12.5 | -1.3651 | 0.01216 | -0.0049 | -112.2615
-12 | -1.3153 | 0.01151 | -0.0042 | -114.2745
-11.5 | -1.2647 | 0.0109 | -0.0036 | -116.0275
-11 | -1.2132 | 0.01035 | -0.0031 | -117.2174
-10.5 | -1.1616 | 0.00977 | -0.0026 | -118.8946
-10 | -1.1097 | 0.00918 | -0.002 | -120.8824
-9.5 | -1.0571 | 0.00866 | -0.0016 | -122.067
-9 | -1.0038 | 0.00822 | -0.0012 | -122.1168
-8.5 | -0.9506 | 0.00775 | -0.0008 | -122.6581
-8 | -0.8954 | 0.00738 | -0.0007 | -121.3279
-7.5 | -0.8354 | 0.00707 | -0.0017 | -118.1612
-7 | -0.7826 | 0.00692 | -0.0009 | -113.0925
-6.5 | -0.7281 | 0.00674 | -0.0006 | -108.0267
-6 | -0.6731 | 0.00655 | -0.0004 | -102.7634
-5.5 | -0.6177 | 0.00636 | -0.0003 | -97.1226
-5 | -0.5627 | 0.00607 | -0.0001 | -92.7018
-4.5 | -0.5072 | 0.00584 | 0 | -86.8493
-4 | -0.4512 | 0.00564 | 0.0001 | -80
-3.5 | -0.3954 | 0.00537 | 0.0002 | -73.6313
-3 | -0.3391 | 0.00519 | 0.0002 | -65.3372
-2.5 | -0.283 | 0.005 | 0.0002 | -56.6
-2 | -0.2265 | 0.00491 | 0.0002 | -46.1303
-1.5 | -0.1698 | 0.00487 | 0.0001 | -34.8665
-1 | -0.1135 | 0.00476 | 0.0001 | -23.8445
-0.5 | -0.0568 | 0.00474 | 0.0001 | -11.9831
0 | 0 | 0.00474 | 0 | 0
0.5 | 0.0568 | 0.00474 | -0.0001 | 11.9831
1 | 0.1135 | 0.00476 | -0.0001 | 23.8445
1.5 | 0.1698 | 0.00487 | -0.0001 | 34.8665
2 | 0.2265 | 0.00491 | -0.0002 | 46.1303
2.5 | 0.283 | 0.00501 | -0.0002 | 56.487
3 | 0.3392 | 0.00519 | -0.0002 | 65.3565
3.5 | 0.3954 | 0.00537 | -0.0002 | 73.6313
4 | 0.4513 | 0.00563 | -0.0001 | 80.1599
4.5 | 0.5072 | 0.00584 | 0 | 86.8493
5 | 0.5627 | 0.00608 | 0.0001 | 92.5493
5.5 | 0.6177 | 0.00637 | 0.0003 | 96.9702
6 | 0.6731 | 0.00655 | 0.0004 | 102.7634
6.5 | 0.7281 | 0.00674 | 0.0006 | 108.0267
7 | 0.7826 | 0.00692 | 0.0009 | 113.0925
7.5 | 0.8354 | 0.00707 | 0.0016 | 118.1612
8 | 0.8952 | 0.00738 | 0.0008 | 121.3008
8.5 | 0.9506 | 0.00775 | 0.0008 | 122.6581
9 | 1.0038 | 0.00822 | 0.0012 | 122.1168
9.5 | 1.0571 | 0.00866 | 0.0016 | 122.067
10 | 1.1097 | 0.00918 | 0.002 | 120.8824
10.5 | 1.1616 | 0.00977 | 0.0026 | 118.8946
11 | 1.2132 | 0.01035 | 0.0031 | 117.2174
11.5 | 1.2647 | 0.0109 | 0.0036 | 116.0275
12 | 1.3154 | 0.0115 | 0.0042 | 114.3826
12.5 | 1.365 | 0.01217 | 0.0049 | 112.1611
13 | 1.4132 | 0.01296 | 0.0058 | 109.0432
13.5 | 1.4595 | 0.01388 | 0.0069 | 105.1513
14 | 1.5039 | 0.01492 | 0.0082 | 100.7976
14.5 | 1.5469 | 0.01597 | 0.0096 | 96.8629
15 | 1.5861 | 0.01725 | 0.0114 | 91.9478
15.5 | 1.621 | 0.0187 | 0.0137 | 86.6845
16 | 1.6494 | 0.02037 | 0.0167 | 80.972
16.5 | 1.6685 | 0.02197 | 0.021 | 75.9445
17 | 1.6727 | 0.02361 | 0.0271 | 70.8471
17.5 | 1.6674 | 0.02667 | 0.0314 | 62.5197
18 | 1.6385 | 0.03327 | 0.0325 | 49.2486
18.5 | 1.636 | 0.03901 | 0.0306 | 41.938
19 | 1.645 | 0.04394 | 0.0284 | 37.4374
19.5 | 1.5872 | 0.05877 | 0.0202 | 27.007
20 | 1.5051 | 0.07895 | 0.0083 | 19.064

## 107. Re 10M Mach 0.10 (1)
BIGFOIL.COM POLAR EXPORT
RS001t
RS001t |  |  |  | Cl Max: | 0.982 | at alpha= | 10.5 | deg
JavaFoil+Calcfoil stall+Eppler ext transition |  |  |  | L/D Max: | 100.067 | at alpha= | 8.5 | deg
Re: | 10000000 |  |  | Cd Min: | 0.00582 | at alpha= | -0.5 | deg
Mach: | 0.1 |  |  | Cl=0 at alpha= | 0 | deg
|  |  |  | @ Cl=0.1, Cd= | 0.0058478
|  |  |  | @ Cl=0.4, Cd= | 0.0062715
|  |  |  | @ Cl=0.6, Cd= | 0.0071119
alpha (deg) | Cl | Cd | Cm | Cl/Cd
-15.5 | -0.618 | 0.10515 | 0.004 | -5.875
-15 | -0.651 | 0.09641 | 0.005 | -6.753
-14.5 | -0.687 | 0.08459 | 0.005 | -8.126
-14 | -0.727 | 0.07061 | 0.005 | -10.299
-13.5 | -0.77 | 0.0559 | 0.005 | -13.776
-13 | -0.824 | 0.03777 | 0.005 | -21.807
-12.5 | -0.874 | 0.02523 | 0.006 | -34.632
-12 | -0.921 | 0.01705 | 0.006 | -54.014
-11.5 | -0.956 | 0.01346 | 0.006 | -71.005
-11 | -0.977 | 0.01167 | 0.005 | -83.72
-10.5 | -0.982 | 0.01107 | 0.005 | -88.687
-10 | -0.974 | 0.01038 | 0.005 | -93.859
-9.5 | -0.96 | 0.00981 | 0.005 | -97.833
-9 | -0.938 | 0.0094 | 0.004 | -99.827
-8.5 | -0.91 | 0.0091 | 0.004 | -100.042
-8 | -0.874 | 0.00881 | 0.004 | -99.152
-7.5 | -0.831 | 0.00848 | 0.004 | -98.034
-7 | -0.786 | 0.00816 | 0.004 | -96.242
-6.5 | -0.738 | 0.00788 | 0.003 | -93.644
-6 | -0.687 | 0.00765 | 0.003 | -89.879
-5.5 | -0.635 | 0.00741 | 0.003 | -85.653
-5 | -0.581 | 0.00695 | 0.003 | -83.572
-4.5 | -0.525 | 0.00672 | 0.002 | -78.151
-4 | -0.469 | 0.00647 | 0.002 | -72.461
-3.5 | -0.411 | 0.0063 | 0.002 | -65.334
-3 | -0.353 | 0.00615 | 0.002 | -57.421
-2.5 | -0.295 | 0.00606 | 0.001 | -48.593
-2 | -0.236 | 0.00597 | 0.001 | -39.494
-1.5 | -0.177 | 0.00593 | 0.001 | -29.867
-1 | -0.118 | 0.00586 | 0.001 | -20.141
-0.5 | -0.059 | 0.00582 | 0 | -10.147
0 | 0 | 0.00583 | 0 | 0
0.5 | 0.059 | 0.00582 | 0 | 10.147
1 | 0.118 | 0.00586 | -0.001 | 20.142
1.5 | 0.177 | 0.00593 | -0.001 | 29.868
2 | 0.236 | 0.00597 | -0.001 | 39.497
2.5 | 0.295 | 0.00606 | -0.001 | 48.597
3 | 0.353 | 0.00615 | -0.002 | 57.426
3.5 | 0.411 | 0.0063 | -0.002 | 65.341
4 | 0.469 | 0.00647 | -0.002 | 72.469
4.5 | 0.525 | 0.00672 | -0.002 | 78.159
5 | 0.581 | 0.00695 | -0.003 | 83.582
5.5 | 0.635 | 0.00741 | -0.003 | 85.665
6 | 0.687 | 0.00765 | -0.003 | 89.893
6.5 | 0.738 | 0.00788 | -0.003 | 93.664
7 | 0.786 | 0.00816 | -0.004 | 96.265
7.5 | 0.832 | 0.00848 | -0.004 | 98.06
8 | 0.874 | 0.00881 | -0.004 | 99.175
8.5 | 0.91 | 0.0091 | -0.004 | 100.067
9 | 0.938 | 0.0094 | -0.004 | 99.855
9.5 | 0.96 | 0.00981 | -0.005 | 97.863
10 | 0.975 | 0.01038 | -0.005 | 93.891
10.5 | 0.982 | 0.01107 | -0.005 | 88.722
11 | 0.977 | 0.01167 | -0.005 | 83.72
11.5 | 0.956 | 0.01346 | -0.006 | 71.005
12 | 0.921 | 0.01705 | -0.006 | 54.014
12.5 | 0.874 | 0.02523 | -0.006 | 34.632
13 | 0.824 | 0.03777 | -0.005 | 21.807
13.5 | 0.77 | 0.0559 | -0.005 | 13.776
14 | 0.727 | 0.07061 | -0.005 | 10.299
14.5 | 0.687 | 0.08459 | -0.005 | 8.126
15 | 0.651 | 0.09641 | -0.005 | 6.753
15.5 | 0.618 | 0.10515 | -0.004 | 5.875

## 108. Re 10M Mach 0.10 (2)
BIGFOIL.COM POLAR EXPORT
RS001t
RS001t |  |  |  | Cl Max: | 1.6452 | at alpha= | 17 | deg
XFOIL ncrit=9 |  |  |  | L/D Max: | 122.455 | at alpha= | 8.5 | deg
Re: | 10000000 |  |  | Cd Min: | 0.11877 | at alpha= | 20 | deg
Mach: | 0.1 |  |  | Cl=0 at alpha= | 0 | deg
|  |  |  | @ Cl=0.1, Cd= | 0.0047625
|  |  |  | @ Cl=0.4, Cd= | 0.0053906
|  |  |  | @ Cl=0.6, Cd= | 0.0062764
alpha (deg) | Cl | Cd | Cm | Cl/Cd
-20 | -1.3336 | 0.11416 | 0.013 | -11.6819
-19.5 | -1.4052 | 0.09237 | -0.0009 | -15.2127
-19 | -1.5222 | 0.06532 | -0.0176 | -23.3037
-18.5 | -1.5824 | 0.04948 | -0.0268 | -31.9806
-18 | -1.6047 | 0.03992 | -0.0319 | -40.1979
-17.5 | -1.6317 | 0.03146 | -0.0347 | -51.8659
-17 | -1.6406 | 0.02674 | -0.0334 | -61.3538
-16.5 | -1.6388 | 0.02402 | -0.0295 | -68.2265
-16 | -1.6422 | 0.02202 | -0.0223 | -74.5777
-15.5 | -1.6246 | 0.01996 | -0.0178 | -81.3928
-15 | -1.593 | 0.01833 | -0.0149 | -86.9067
-14.5 | -1.556 | 0.01686 | -0.0126 | -92.2894
-14 | -1.5144 | 0.01563 | -0.0107 | -96.8906
-13.5 | -1.4706 | 0.01445 | -0.0091 | -101.7716
-13 | -1.4241 | 0.01347 | -0.0078 | -105.7238
-12.5 | -1.3763 | 0.01253 | -0.0066 | -109.8404
-12 | -1.3265 | 0.01176 | -0.0057 | -112.7976
-11.5 | -1.2754 | 0.0111 | -0.0049 | -114.9009
-11 | -1.2234 | 0.01051 | -0.0042 | -116.4034
-10.5 | -1.1707 | 0.00996 | -0.0036 | -117.5402
-10 | -1.1183 | 0.00933 | -0.0029 | -119.8607
-9.5 | -1.0652 | 0.00877 | -0.0023 | -121.4595
-9 | -1.0114 | 0.00832 | -0.0018 | -121.5625
-8.5 | -0.9576 | 0.00783 | -0.0013 | -122.2989
-8 | -0.9021 | 0.00743 | -0.0011 | -121.4132
-7.5 | -0.8413 | 0.00711 | -0.002 | -118.3263
-7 | -0.7881 | 0.00695 | -0.0013 | -113.3957
-6.5 | -0.733 | 0.00677 | -0.0009 | -108.2718
-6 | -0.6776 | 0.00657 | -0.0006 | -103.1355
-5.5 | -0.6217 | 0.00639 | -0.0004 | -97.2926
-5 | -0.5662 | 0.0061 | -0.0002 | -92.8197
-4.5 | -0.5103 | 0.00586 | -0.0001 | -87.0819
-4 | -0.454 | 0.00565 | 0 | -80.354
-3.5 | -0.3978 | 0.00538 | 0.0001 | -73.9405
-3 | -0.3412 | 0.0052 | 0.0001 | -65.6154
-2.5 | -0.2847 | 0.00501 | 0.0002 | -56.8263
-2 | -0.2278 | 0.00491 | 0.0001 | -46.3951
-1.5 | -0.1708 | 0.00488 | 0.0001 | -35
-1 | -0.1142 | 0.00477 | 0.0001 | -23.9413
-0.5 | -0.0571 | 0.00475 | 0.0001 | -12.0211
0 | 0 | 0.00474 | 0 | 0
0.5 | 0.0571 | 0.00474 | -0.0001 | 12.0464
1 | 0.1142 | 0.00477 | -0.0001 | 23.9413
1.5 | 0.1708 | 0.00488 | -0.0001 | 35
2 | 0.2279 | 0.00492 | -0.0002 | 46.3211
2.5 | 0.2846 | 0.00501 | -0.0002 | 56.8064
3 | 0.3412 | 0.0052 | -0.0001 | 65.6154
3.5 | 0.3978 | 0.00538 | -0.0001 | 73.9405
4 | 0.454 | 0.00565 | 0 | 80.354
4.5 | 0.5104 | 0.00585 | 0.0001 | 87.2479
5 | 0.5663 | 0.0061 | 0.0002 | 92.8361
5.5 | 0.6217 | 0.00639 | 0.0004 | 97.2926
6 | 0.6776 | 0.00657 | 0.0006 | 103.1355
6.5 | 0.7331 | 0.00678 | 0.0009 | 108.1268
7 | 0.7881 | 0.00695 | 0.0013 | 113.3957
7.5 | 0.8413 | 0.00711 | 0.002 | 118.3263
8 | 0.9019 | 0.00744 | 0.0012 | 121.2231
8.5 | 0.9576 | 0.00782 | 0.0013 | 122.4552
9 | 1.0114 | 0.00832 | 0.0018 | 121.5625
9.5 | 1.0653 | 0.00876 | 0.0023 | 121.6096
10 | 1.1183 | 0.00934 | 0.0029 | 119.7323
10.5 | 1.1707 | 0.00996 | 0.0036 | 117.5402
11 | 1.2233 | 0.01051 | 0.0042 | 116.3939
11.5 | 1.2754 | 0.0111 | 0.0049 | 114.9009
12 | 1.3264 | 0.01176 | 0.0057 | 112.7891
12.5 | 1.3761 | 0.01255 | 0.0066 | 109.6494
13 | 1.424 | 0.01346 | 0.0078 | 105.7949
13.5 | 1.4704 | 0.01447 | 0.0091 | 101.6171
14 | 1.5145 | 0.0156 | 0.0107 | 97.0833
14.5 | 1.5563 | 0.01682 | 0.0125 | 92.5268
15 | 1.5927 | 0.01835 | 0.0149 | 86.7956
15.5 | 1.6219 | 0.02016 | 0.0181 | 80.4514
16 | 1.6349 | 0.0223 | 0.0233 | 73.3139
16.5 | 1.631 | 0.02443 | 0.0302 | 66.7622
17 | 1.6452 | 0.02642 | 0.0332 | 62.271
17.5 | 1.6313 | 0.03151 | 0.0347 | 51.7709
18.5 | 1.564 | 0.0524 | 0.0246 | 29.8473
19 | 1.5647 | 0.05907 | 0.0213 | 26.4889
19.5 | 1.434 | 0.08733 | 0.0041 | 16.4205
20 | 1.311 | 0.11877 | -0.0162 | 11.0381

## 109. Re 10M Mach 0.25 (1)
BIGFOIL.COM POLAR EXPORT
RS001t
RS001t |  |  |  | Cl Max: | 0.94 | at alpha= | 9.5 | deg
JavaFoil+Calcfoil stall+Eppler ext transition |  |  |  | L/D Max: | 96.541 | at alpha= | 8 | deg
Re: | 10000000 |  |  | Cd Min: | 0.00585 | at alpha= | 0 | deg
Mach: | 0.25 |  |  | Cl=0 at alpha= | 0 | deg
|  |  |  | @ Cl=0.1, Cd= | 0.0058895
|  |  |  | @ Cl=0.4, Cd= | 0.1017
|  |  |  | @ Cl=0.6, Cd= | 0.1017
alpha (deg) | Cl | Cd | Cm | Cl/Cd
-14.5 | -0.35 | 0.1017 | 0.004 | -3.441
-14 | -0.422 | 0.09814 | 0.004 | -4.296
-13.5 | -0.488 | 0.0951 | 0.004 | -5.127
-13 | -0.549 | 0.089 | 0.004 | -6.173
-12.5 | -0.61 | 0.07855 | 0.004 | -7.765
-12 | -0.676 | 0.0611 | 0.004 | -11.064
-11.5 | -0.769 | 0.03204 | 0.005 | -23.999
-11 | -0.853 | 0.01694 | 0.005 | -50.384
-10.5 | -0.909 | 0.01263 | 0.005 | -71.958
-10 | -0.934 | 0.00988 | 0.005 | -94.561
-9.5 | -0.939 | 0.01059 | 0.005 | -88.687
-9 | -0.931 | 0.00998 | 0.005 | -93.348
-8.5 | -0.913 | 0.00956 | 0.004 | -95.563
-8 | -0.883 | 0.00915 | 0.004 | -96.517
-7.5 | -0.844 | 0.00878 | 0.004 | -96.103
-7 | -0.8 | 0.00845 | 0.004 | -94.691
-6.5 | -0.753 | 0.00811 | 0.003 | -92.822
-6 | -0.703 | 0.00781 | 0.003 | -89.981
-5.5 | -0.65 | 0.00755 | 0.003 | -86.089
-5 | -0.595 | 0.00707 | 0.003 | -84.174
-4.5 | -0.539 | 0.00682 | 0.002 | -79.063
-4 | -0.481 | 0.00655 | 0.002 | -73.506
-3.5 | -0.423 | 0.00635 | 0.002 | -66.546
-3 | -0.363 | 0.00622 | 0.002 | -58.361
-2.5 | -0.303 | 0.00612 | 0.001 | -49.439
-2 | -0.242 | 0.00601 | 0.001 | -40.292
-1.5 | -0.182 | 0.00595 | 0.001 | -30.56
-1 | -0.121 | 0.0059 | 0.001 | -20.563
-0.5 | -0.061 | 0.00587 | 0 | -10.336
0 | 0 | 0.00585 | 0 | 0
0.5 | 0.061 | 0.00587 | 0 | 10.337
1 | 0.121 | 0.0059 | -0.001 | 20.564
1.5 | 0.182 | 0.00595 | -0.001 | 30.562
2 | 0.242 | 0.00601 | -0.001 | 40.295
2.5 | 0.303 | 0.00612 | -0.001 | 49.443
3 | 0.363 | 0.00622 | -0.002 | 58.366
3.5 | 0.423 | 0.00635 | -0.002 | 66.553
4 | 0.481 | 0.00655 | -0.002 | 73.515
4.5 | 0.539 | 0.00682 | -0.002 | 79.072
5 | 0.596 | 0.00707 | -0.003 | 84.185
5.5 | 0.65 | 0.00755 | -0.003 | 86.102
6 | 0.703 | 0.00781 | -0.003 | 89.996
6.5 | 0.753 | 0.00811 | -0.003 | 92.839
7 | 0.8 | 0.00845 | -0.004 | 94.716
7.5 | 0.844 | 0.00878 | -0.004 | 96.131
8 | 0.883 | 0.00915 | -0.004 | 96.541
8.5 | 0.914 | 0.00956 | -0.004 | 95.59
9 | 0.932 | 0.00998 | -0.005 | 93.378
9.5 | 0.94 | 0.01059 | -0.005 | 88.719
10 | 0.934 | 0.00988 | -0.005 | 94.561
10.5 | 0.909 | 0.01263 | -0.005 | 71.958
11 | 0.853 | 0.01694 | -0.005 | 50.384
11.5 | 0.769 | 0.03204 | -0.005 | 23.999
12 | 0.676 | 0.0611 | -0.004 | 11.064
12.5 | 0.61 | 0.07855 | -0.004 | 7.765
13 | 0.549 | 0.089 | -0.004 | 6.173
13.5 | 0.488 | 0.0951 | -0.004 | 5.127
14 | 0.422 | 0.09814 | -0.004 | 4.296
14.5 | 0.35 | 0.1017 | -0.004 | 3.441

## 110. Re 10M Mach 0.25 (2)
BIGFOIL.COM POLAR EXPORT
RS001t
RS001t |  |  |  | Cl Max: | 1.5167 | at alpha= | 14 | deg
XFOIL ncrit=9 |  |  |  | L/D Max: | 120.914 | at alpha= | 8 | deg
Re: | 10000000 |  |  | Cd Min: | 0.17764 | at alpha= | -19 | deg
Mach: | 0.25 |  |  | Cl=0 at alpha= | 0 | deg
|  |  |  | @ Cl=0.1, Cd= | 0.0047839
|  |  |  | @ Cl=0.4, Cd= | 0.0054079
|  |  |  | @ Cl=0.6, Cd= | 0.0063319
alpha (deg) | Cl | Cd | Cm | Cl/Cd
-19 | -1.0249 | 0.17764 | 0.0533 | -5.7695
-18.5 | -1.0789 | 0.15469 | 0.0378 | -6.9746
-18 | -1.143 | 0.13151 | 0.022 | -8.6914
-17.5 | -1.2151 | 0.10888 | 0.0067 | -11.16
-17 | -1.2868 | 0.0884 | -0.0064 | -14.5566
-16.5 | -1.3484 | 0.07158 | -0.0162 | -18.8377
-16 | -1.3954 | 0.05805 | -0.023 | -24.0379
-15.5 | -1.4452 | 0.04224 | -0.0351 | -34.214
-15 | -1.4708 | 0.03222 | -0.0411 | -45.6487
-14.5 | -1.496 | 0.02605 | -0.0397 | -57.428
-14 | -1.5155 | 0.02286 | -0.0314 | -66.2948
-13.5 | -1.5041 | 0.01984 | -0.0254 | -75.8115
-13 | -1.4726 | 0.01744 | -0.0213 | -84.4381
-12.5 | -1.4314 | 0.01551 | -0.018 | -92.2888
-12 | -1.3836 | 0.01402 | -0.0153 | -98.6876
-11.5 | -1.3324 | 0.01279 | -0.0131 | -104.1751
-11 | -1.2789 | 0.01176 | -0.0111 | -108.75
-10.5 | -1.2239 | 0.01089 | -0.0095 | -112.3875
-9.5 | -1.1108 | 0.00952 | -0.0068 | -116.6807
-9 | -1.0543 | 0.00883 | -0.0056 | -119.3998
-8.5 | -0.9971 | 0.00828 | -0.0045 | -120.4227
-8 | -0.9396 | 0.00777 | -0.0036 | -120.9266
-7.5 | -0.8742 | 0.00741 | -0.0043 | -117.9757
-7 | -0.8187 | 0.00715 | -0.0031 | -114.5035
-6.5 | -0.7608 | 0.00696 | -0.0024 | -109.3103
-6 | -0.7026 | 0.00672 | -0.0018 | -104.5536
-5.5 | -0.6441 | 0.00653 | -0.0014 | -98.6371
-5 | -0.5859 | 0.00628 | -0.0011 | -93.2962
-4.5 | -0.528 | 0.00596 | -0.0007 | -88.5906
-4 | -0.4695 | 0.00572 | -0.0005 | -82.0804
-3.5 | -0.4112 | 0.00545 | -0.0003 | -75.4495
-3 | -0.3526 | 0.00523 | -0.0001 | -67.4187
-2.5 | -0.2941 | 0.00504 | 0 | -58.3532
-2 | -0.2353 | 0.00494 | 0 | -47.6316
-1.5 | -0.1764 | 0.00492 | 0 | -35.8537
-1 | -0.1179 | 0.00479 | 0 | -24.6138
-0.5 | -0.059 | 0.00477 | 0 | -12.369
0 | 0 | 0.00476 | 0 | 0
0.5 | 0.059 | 0.00477 | 0 | 12.369
1 | 0.1179 | 0.00479 | 0 | 24.6138
1.5 | 0.1763 | 0.00492 | 0 | 35.8333
2 | 0.2353 | 0.00495 | 0 | 47.5354
2.5 | 0.294 | 0.00505 | 0 | 58.2178
3 | 0.3526 | 0.00523 | 0.0001 | 67.4187
3.5 | 0.4112 | 0.00545 | 0.0003 | 75.4495
4 | 0.4696 | 0.00571 | 0.0005 | 82.2417
4.5 | 0.528 | 0.00596 | 0.0007 | 88.5906
5 | 0.5859 | 0.00628 | 0.0011 | 93.2962
6 | 0.7027 | 0.00671 | 0.0018 | 104.7243
6.5 | 0.7608 | 0.00696 | 0.0024 | 109.3103
7 | 0.8187 | 0.00714 | 0.0031 | 114.6639
7.5 | 0.8742 | 0.00741 | 0.0043 | 117.9757
8 | 0.9395 | 0.00777 | 0.0036 | 120.9138
8.5 | 0.9971 | 0.00828 | 0.0045 | 120.4227
9 | 1.0544 | 0.00882 | 0.0056 | 119.5465
9.5 | 1.1108 | 0.00952 | 0.0068 | 116.6807
10 | 1.1676 | 0.01017 | 0.0081 | 114.8083
10.5 | 1.2239 | 0.01089 | 0.0095 | 112.3875
11 | 1.2789 | 0.01176 | 0.0112 | 108.75
11.5 | 1.3322 | 0.0128 | 0.0131 | 104.0781
12 | 1.3835 | 0.01403 | 0.0153 | 98.6101
12.5 | 1.4308 | 0.01556 | 0.018 | 91.9537
13 | 1.4727 | 0.01742 | 0.0213 | 84.5408
13.5 | 1.5043 | 0.01982 | 0.0254 | 75.8981
14 | 1.5167 | 0.0228 | 0.0313 | 66.5219
14.5 | 1.4988 | 0.0259 | 0.0396 | 57.8687
15 | 1.4664 | 0.03268 | 0.0408 | 44.8715
15.5 | 1.4238 | 0.0461 | 0.0308 | 30.885
16 | 1.3802 | 0.06082 | 0.0204 | 22.6932
16.5 | 1.3386 | 0.07333 | 0.0146 | 18.2545
17 | 1.2758 | 0.0903 | 0.0049 | 14.1285
17.5 | 1.2144 | 0.10908 | -0.007 | 11.1331
18 | 1.1329 | 0.13364 | -0.0236 | 8.4773
18.5 | 1.0777 | 0.15505 | -0.0381 | 6.9507
19 | 1.03 | 0.17649 | -0.0525 | 5.836

## 111. Re 10M Mach 0.50 (1)
BIGFOIL.COM POLAR EXPORT
RS001t
RS001t |  |  |  | Cl Max: | 1.081 | at alpha= | 20 | deg
JavaFoil+Calcfoil stall+Eppler ext transition |  |  |  | L/D Max: | 85.484 | at alpha= | 6 | deg
Re: | 10000000 |  |  | Cd Min: | 0.00601 | at alpha= | 0 | deg
Mach: | 0.5 |  |  | Cl=0 at alpha= | 0 | deg
|  |  |  | @ Cl=0.1, Cd= | 0.0060488
|  |  |  | @ Cl=0.4, Cd= | 0.006481
|  |  |  | @ Cl=0.6, Cd= | 0.075684
alpha (deg) | Cl | Cd | Cm | Cl/Cd
-20 | -1.081 | 0.14813 | 0.007 | -7.295
-19.5 | -1.052 | 0.14518 | 0.007 | -7.249
-19 | -1.024 | 0.14255 | 0.007 | -7.182
-18.5 | -1.004 | 0.1369 | 0.007 | -7.336
-18 | -0.982 | 0.12595 | 0.007 | -7.794
-17.5 | -0.955 | 0.12029 | 0.006 | -7.938
-17 | -0.925 | 0.11714 | 0.006 | -7.901
-16.5 | -0.895 | 0.11529 | 0.006 | -7.764
-16 | -0.866 | 0.11244 | 0.005 | -7.698
-15.5 | -0.835 | 0.11144 | 0.005 | -7.495
-15 | -0.814 | 0.10906 | 0.005 | -7.466
-14.5 | -0.79 | 0.10074 | 0.005 | -7.841
-14 | -0.761 | 0.09732 | 0.005 | -7.821
-13.5 | -0.733 | 0.09124 | 0.005 | -8.038
-13 | -0.703 | 0.08972 | 0.004 | -7.833
-12.5 | -0.673 | 0.08723 | 0.004 | -7.719
-12 | -0.649 | 0.08785 | 0.004 | -7.39
-11.5 | -0.624 | 0.07917 | 0.004 | -7.882
-11 | -0.596 | 0.07445 | 0.004 | -8.006
-10.5 | -0.568 | 0.07032 | 0.003 | -8.081
-10 | -0.545 | 0.06279 | 0.003 | -8.677
-9.5 | -0.514 | 0.06638 | 0.003 | -7.743
-9 | -0.498 | 0.05261 | 0.003 | -9.47
-8.5 | -0.534 | 0.0186 | 0.005 | -28.695
-8 | -0.529 | 0.01268 | 0.005 | -41.704
-7.5 | -0.732 | 0.0101 | 0.004 | -72.516
-7 | -0.797 | 0.01024 | 0.004 | -77.85
-6.5 | -0.789 | 0.00945 | 0.004 | -83.565
-6 | -0.757 | 0.00885 | 0.003 | -85.458
-5.5 | -0.711 | 0.00837 | 0.003 | -84.952
-5 | -0.657 | 0.008 | 0.003 | -82.108
-4.5 | -0.598 | 0.00733 | 0.003 | -81.555
-4 | -0.536 | 0.00701 | 0.002 | -76.465
-3.5 | -0.471 | 0.00674 | 0.002 | -69.947
-3 | -0.405 | 0.00649 | 0.002 | -62.381
-2.5 | -0.338 | 0.00637 | 0.001 | -53.075
-2 | -0.271 | 0.00623 | 0.001 | -43.482
-1.5 | -0.203 | 0.00615 | 0.001 | -33.044
-1 | -0.136 | 0.00607 | 0.001 | -22.316
-0.5 | -0.068 | 0.00603 | 0 | -11.237
0 | 0 | 0.00601 | 0 | 0
0.5 | 0.068 | 0.00603 | 0 | 11.238
1 | 0.136 | 0.00607 | -0.001 | 22.318
1.5 | 0.203 | 0.00615 | -0.001 | 33.047
2 | 0.271 | 0.00623 | -0.001 | 43.486
2.5 | 0.338 | 0.00637 | -0.001 | 53.081
3 | 0.405 | 0.00649 | -0.002 | 62.389
3.5 | 0.471 | 0.00674 | -0.002 | 69.958
4 | 0.536 | 0.00701 | -0.002 | 76.478
4.5 | 0.598 | 0.00733 | -0.003 | 81.567
5 | 0.657 | 0.008 | -0.003 | 82.123
5.5 | 0.711 | 0.00837 | -0.003 | 84.969
6 | 0.757 | 0.00885 | -0.003 | 85.484
6.5 | 0.79 | 0.00945 | -0.004 | 83.594
7 | 0.798 | 0.01024 | -0.004 | 77.876
7.5 | 0.733 | 0.01009 | -0.004 | 72.618
8 | 0.529 | 0.01268 | -0.005 | 41.704
8.5 | 0.534 | 0.0186 | -0.005 | 28.695
9 | 0.498 | 0.05261 | -0.003 | 9.47
9.5 | 0.513 | 0.06803 | -0.003 | 7.544
10 | 0.542 | 0.06489 | -0.003 | 8.358
10.5 | 0.567 | 0.07171 | -0.003 | 7.91
11 | 0.596 | 0.07517 | -0.004 | 7.927
11.5 | 0.624 | 0.07877 | -0.004 | 7.922
12 | 0.649 | 0.08743 | -0.004 | 7.425
12.5 | 0.673 | 0.08828 | -0.004 | 7.626
13 | 0.703 | 0.09035 | -0.004 | 7.777
13.5 | 0.733 | 0.09243 | -0.005 | 7.927
14 | 0.761 | 0.0969 | -0.005 | 7.853
14.5 | 0.789 | 0.10196 | -0.005 | 7.737
15 | 0.814 | 0.10947 | -0.005 | 7.435
15.5 | 0.836 | 0.10964 | -0.005 | 7.629
16 | 0.865 | 0.11434 | -0.005 | 7.565
16.5 | 0.895 | 0.11548 | -0.006 | 7.751
17 | 0.925 | 0.11714 | -0.006 | 7.901
17.5 | 0.957 | 0.1179 | -0.007 | 8.114
18 | 0.983 | 0.12411 | -0.007 | 7.919
18.5 | 1.005 | 0.13573 | -0.007 | 7.404
19 | 1.024 | 0.14255 | -0.007 | 7.183
19.5 | 1.053 | 0.14424 | -0.007 | 7.298
20 | 1.081 | 0.14781 | -0.007 | 7.312

## 112. Re 10M Mach 0.50 (2)
BIGFOIL.COM POLAR EXPORT
RS001t
RS001t |  |  |  | Cl Max: | 1.0282 | at alpha= | 8 | deg
XFOIL ncrit=9 |  |  |  | L/D Max: | 113.274 | at alpha= | 6.5 | deg
Re: | 10000000 |  |  | Cd Min: | 0.12862 | at alpha= | -13 | deg
Mach: | 0.5 |  |  | Cl=0 at alpha= | 0 | deg
|  |  |  | @ Cl=0.1, Cd= | 0.0048946
|  |  |  | @ Cl=0.4, Cd= | 0.0054347
|  |  |  | @ Cl=0.6, Cd= | 0.0064712
alpha (deg) | Cl | Cd | Cm | Cl/Cd
-13 | -0.808 | 0.12862 | 0.0245 | -6.2821
-12.5 | -0.8172 | 0.11629 | 0.0172 | -7.0273
-12 | -0.8286 | 0.10465 | 0.0105 | -7.9178
-11.5 | -0.8459 | 0.09344 | 0.0048 | -9.0529
-11 | -0.8679 | 0.08278 | 0.0002 | -10.4844
-10.5 | -0.8952 | 0.07153 | -0.0048 | -12.515
-10 | -0.9189 | 0.05987 | -0.011 | -15.3483
-9.5 | -0.9435 | 0.04635 | -0.0213 | -20.356
-9 | -0.965 | 0.03223 | -0.0375 | -29.941
-8.5 | -1.0049 | 0.02539 | -0.0355 | -39.5786
-8 | -1.0282 | 0.01848 | -0.0284 | -55.6385
-7.5 | -1.0095 | 0.01141 | -0.0226 | -88.475
-7 | -0.9629 | 0.00869 | -0.0153 | -110.8055
-6.5 | -0.8926 | 0.00789 | -0.0117 | -113.1305
-6 | -0.8206 | 0.00743 | -0.0092 | -110.4441
-5.5 | -0.7492 | 0.00709 | -0.0072 | -105.67
-5 | -0.6784 | 0.00682 | -0.0056 | -99.4721
-4.5 | -0.6086 | 0.00653 | -0.0043 | -93.2006
-4 | -0.5405 | 0.00608 | -0.0031 | -88.898
-3.5 | -0.4722 | 0.00574 | -0.0023 | -82.2648
-3 | -0.4043 | 0.00544 | -0.0016 | -74.3199
-2.5 | -0.3367 | 0.0052 | -0.0011 | -64.75
-2 | -0.269 | 0.0051 | -0.0007 | -52.7451
-1.5 | -0.2015 | 0.00503 | -0.0005 | -40.0596
-1 | -0.1345 | 0.00492 | -0.0002 | -27.3374
-0.5 | -0.0672 | 0.00488 | -0.0001 | -13.7705
0 | 0 | 0.00487 | 0 | 0
0.5 | 0.0673 | 0.00488 | 0.0001 | 13.791
1 | 0.1345 | 0.00491 | 0.0002 | 27.3931
1.5 | 0.2015 | 0.00503 | 0.0005 | 40.0596
2 | 0.269 | 0.0051 | 0.0007 | 52.7451
2.5 | 0.3367 | 0.00521 | 0.0011 | 64.6257
3 | 0.4043 | 0.00545 | 0.0016 | 74.1835
3.5 | 0.4722 | 0.00574 | 0.0023 | 82.2648
4 | 0.5406 | 0.00607 | 0.0031 | 89.061
4.5 | 0.6087 | 0.00653 | 0.0043 | 93.2159
5 | 0.6785 | 0.00682 | 0.0056 | 99.4868
5.5 | 0.7492 | 0.00709 | 0.0072 | 105.67
6 | 0.8206 | 0.00743 | 0.0092 | 110.4441
6.5 | 0.8926 | 0.00788 | 0.0117 | 113.2741
7 | 0.963 | 0.0087 | 0.0153 | 110.6897
7.5 | 1.0097 | 0.01141 | 0.0226 | 88.4926
8 | 1.0282 | 0.01847 | 0.0284 | 55.6687
8.5 | 1.0058 | 0.02535 | 0.0354 | 39.6765
9 | 0.9656 | 0.03221 | 0.0375 | 29.9783
9.5 | 0.945 | 0.04626 | 0.0213 | 20.428
10 | 0.9197 | 0.05992 | 0.0108 | 15.3488
10.5 | 0.8927 | 0.07212 | 0.0041 | 12.378
11 | 0.8694 | 0.08287 | -0.0006 | 10.4911
11.5 | 0.8468 | 0.09352 | -0.005 | 9.0547
12 | 0.829 | 0.10474 | -0.0107 | 7.9148
12.5 | 0.8166 | 0.11652 | -0.0174 | 7.0082
13 | 0.8084 | 0.12862 | -0.0246 | 6.2852

## 113. Re 12M Mach 0.00 (1)
BIGFOIL.COM POLAR EXPORT
RS001t
RS001t |  |  |  | Cl Max: | 0.99 | at alpha= | 11 | deg
JavaFoil+Calcfoil stall+Eppler ext transition |  |  |  | L/D Max: | 102.818 | at alpha= | 8.5 | deg
Re: | 12000000 |  |  | Cd Min: | 0.00578 | at alpha= | 0 | deg
Mach: | 0 |  |  | Cl=0 at alpha= | 0 | deg
|  |  |  | @ Cl=0.1, Cd= | 0.0058171
|  |  |  | @ Cl=0.4, Cd= | 0.0061707
|  |  |  | @ Cl=0.6, Cd= | 0.0069411
alpha (deg) | Cl | Cd | Cm | Cl/Cd
-16 | -0.635 | 0.10607 | 0.005 | -5.99
-15.5 | -0.667 | 0.09554 | 0.005 | -6.985
-15 | -0.705 | 0.08025 | 0.005 | -8.784
-14.5 | -0.73 | 0.07727 | 0.005 | -9.447
-14 | -0.78 | 0.0552 | 0.005 | -14.126
-13.5 | -0.824 | 0.04068 | 0.006 | -20.263
-13 | -0.872 | 0.02785 | 0.006 | -31.294
-12.5 | -0.916 | 0.0193 | 0.006 | -47.448
-12 | -0.953 | 0.01455 | 0.006 | -65.501
-11.5 | -0.978 | 0.01235 | 0.006 | -79.211
-11 | -0.99 | 0.00977 | 0.005 | -101.321
-10.5 | -0.989 | 0.01058 | 0.005 | -93.466
-10 | -0.978 | 0.01 | 0.005 | -97.853
-9.5 | -0.961 | 0.00948 | 0.005 | -101.387
-9 | -0.938 | 0.0092 | 0.004 | -101.984
-8.5 | -0.909 | 0.00884 | 0.004 | -102.794
-8 | -0.872 | 0.00853 | 0.004 | -102.207
-7.5 | -0.829 | 0.0082 | 0.004 | -101.12
-7 | -0.783 | 0.0079 | 0.003 | -99.103
-6.5 | -0.735 | 0.00766 | 0.003 | -95.971
-6 | -0.684 | 0.0074 | 0.003 | -92.398
-5.5 | -0.632 | 0.00719 | 0.003 | -87.823
-5 | -0.578 | 0.00677 | 0.003 | -85.329
-4.5 | -0.523 | 0.00662 | 0.002 | -78.977
-4 | -0.466 | 0.00642 | 0.002 | -72.636
-3.5 | -0.409 | 0.00618 | 0.002 | -66.278
-3 | -0.351 | 0.00612 | 0.002 | -57.457
-2.5 | -0.293 | 0.00601 | 0.001 | -48.745
-2 | -0.235 | 0.00594 | 0.001 | -39.543
-1.5 | -0.176 | 0.00587 | 0.001 | -30.023
-1 | -0.117 | 0.00582 | 0.001 | -20.168
-0.5 | -0.059 | 0.00581 | 0 | -10.111
0 | 0 | 0.00578 | 0 | 0
0.5 | 0.059 | 0.00581 | 0 | 10.112
1 | 0.117 | 0.00582 | -0.001 | 20.168
1.5 | 0.176 | 0.00587 | -0.001 | 30.024
2 | 0.235 | 0.00594 | -0.001 | 39.545
2.5 | 0.293 | 0.00601 | -0.001 | 48.748
3 | 0.351 | 0.00612 | -0.002 | 57.461
3.5 | 0.409 | 0.00618 | -0.002 | 66.284
4 | 0.466 | 0.00642 | -0.002 | 72.643
4.5 | 0.523 | 0.00662 | -0.002 | 78.984
5 | 0.578 | 0.00677 | -0.003 | 85.338
5.5 | 0.632 | 0.00719 | -0.003 | 87.833
6 | 0.684 | 0.0074 | -0.003 | 92.414
6.5 | 0.735 | 0.00766 | -0.003 | 95.99
7 | 0.783 | 0.0079 | -0.003 | 99.125
7.5 | 0.829 | 0.0082 | -0.004 | 101.145
8 | 0.872 | 0.00853 | -0.004 | 102.229
8.5 | 0.909 | 0.00884 | -0.004 | 102.818
9 | 0.938 | 0.0092 | -0.004 | 102.01
9.5 | 0.962 | 0.00948 | -0.005 | 101.416
10 | 0.978 | 0.01 | -0.005 | 97.885
10.5 | 0.989 | 0.01058 | -0.005 | 93.501
11 | 0.99 | 0.00977 | -0.005 | 101.321
11.5 | 0.978 | 0.01235 | -0.006 | 79.211
12 | 0.953 | 0.01455 | -0.006 | 65.501
12.5 | 0.916 | 0.0193 | -0.006 | 47.448
13 | 0.872 | 0.02785 | -0.006 | 31.294
13.5 | 0.824 | 0.04068 | -0.006 | 20.263
14 | 0.78 | 0.0552 | -0.005 | 14.126
14.5 | 0.73 | 0.07727 | -0.005 | 9.447
15 | 0.705 | 0.08025 | -0.005 | 8.784
15.5 | 0.667 | 0.09554 | -0.005 | 6.985
16 | 0.635 | 0.10607 | -0.005 | 5.99

## 114. Re 12M Mach 0.00 (2)
BIGFOIL.COM POLAR EXPORT
RS001t
RS001t |  |  |  | Cl Max: | 1.715 | at alpha= | 17 | deg
XFOIL ncrit=9 |  |  |  | L/D Max: | 126.751 | at alpha= | 8.5 | deg
Re: | 12000000 |  |  | Cd Min: | 0.0574 | at alpha= | 20 | deg
Mach: | 0 |  |  | Cl=0 at alpha= | 0 | deg
|  |  |  | @ Cl=0.1, Cd= | 0.0047352
|  |  |  | @ Cl=0.4, Cd= | 0.0053472
|  |  |  | @ Cl=0.6, Cd= | 0.006202
alpha (deg) | Cl | Cd | Cm | Cl/Cd
-20 | -1.6582 | 0.05471 | -0.0236 | -30.3089
-19.5 | -1.6711 | 0.04655 | -0.0277 | -35.899
-19 | -1.6946 | 0.03746 | -0.032 | -45.2376
-18.5 | -1.7054 | 0.03121 | -0.0335 | -54.6427
-18 | -1.708 | 0.027 | -0.0324 | -63.2593
-17.5 | -1.7135 | 0.02373 | -0.0286 | -72.2082
-17 | -1.7134 | 0.02177 | -0.0226 | -78.7046
-16.5 | -1.6973 | 0.02042 | -0.0175 | -83.1195
-16 | -1.6669 | 0.01906 | -0.0147 | -87.4554
-15.5 | -1.6318 | 0.01778 | -0.0125 | -91.7773
-15 | -1.5918 | 0.01673 | -0.0108 | -95.1464
-14.5 | -1.5505 | 0.01563 | -0.0092 | -99.2003
-14 | -1.5074 | 0.01456 | -0.0078 | -103.5302
-13.5 | -1.4628 | 0.01351 | -0.0065 | -108.2754
-13 | -1.4161 | 0.01261 | -0.0055 | -112.2998
-12.5 | -1.3684 | 0.01174 | -0.0045 | -116.5588
-12 | -1.3185 | 0.01107 | -0.0039 | -119.1057
-11.5 | -1.2676 | 0.01048 | -0.0033 | -120.9542
-11 | -1.2159 | 0.00995 | -0.0028 | -122.201
-10 | -1.1113 | 0.00891 | -0.0018 | -124.725
-9.5 | -1.0587 | 0.00838 | -0.0014 | -126.3365
-9 | -1.0053 | 0.00796 | -0.001 | -126.294
-8.5 | -0.9519 | 0.00751 | -0.0006 | -126.751
-8 | -0.8909 | 0.00719 | -0.0018 | -123.9082
-7.5 | -0.8393 | 0.00699 | -0.0009 | -120.0715
-7 | -0.7849 | 0.00681 | -0.0006 | -115.257
-6.5 | -0.7298 | 0.00664 | -0.0004 | -109.9096
-6 | -0.6745 | 0.00643 | -0.0002 | -104.8989
-5.5 | -0.6188 | 0.00628 | -0.0001 | -98.535
-5 | -0.5634 | 0.00605 | 0 | -93.124
-4.5 | -0.5079 | 0.00578 | 0.0001 | -87.872
-4 | -0.4518 | 0.00556 | 0.0002 | -81.259
-3.5 | -0.3958 | 0.00533 | 0.0002 | -74.2589
-3 | -0.3396 | 0.00515 | 0.0002 | -65.9417
-2.5 | -0.2833 | 0.00499 | 0.0002 | -56.7735
-2 | -0.2268 | 0.00488 | 0.0002 | -46.4754
-1.5 | -0.1701 | 0.00485 | 0.0002 | -35.0722
-1 | -0.1137 | 0.00474 | 0.0001 | -23.9873
-0.5 | -0.0569 | 0.00472 | 0.0001 | -12.0551
0 | 0 | 0.00471 | 0 | 0
0.5 | 0.0569 | 0.00472 | -0.0001 | 12.0551
1 | 0.1137 | 0.00474 | -0.0001 | 23.9873
1.5 | 0.1701 | 0.00485 | -0.0002 | 35.0722
2 | 0.2269 | 0.00488 | -0.0002 | 46.4959
2.5 | 0.2832 | 0.00499 | -0.0002 | 56.7535
3 | 0.3396 | 0.00515 | -0.0002 | 65.9417
3.5 | 0.3958 | 0.00533 | -0.0002 | 74.2589
4 | 0.4519 | 0.00556 | -0.0002 | 81.277
4.5 | 0.5079 | 0.00577 | -0.0001 | 88.0243
5 | 0.5634 | 0.00605 | 0 | 93.124
5.5 | 0.6188 | 0.00628 | 0.0001 | 98.535
6 | 0.6745 | 0.00643 | 0.0002 | 104.8989
6.5 | 0.7298 | 0.00664 | 0.0004 | 109.9096
7 | 0.785 | 0.00681 | 0.0006 | 115.2717
7.5 | 0.8393 | 0.00699 | 0.0009 | 120.0715
8 | 0.891 | 0.0072 | 0.0018 | 123.75
8.5 | 0.9519 | 0.00751 | 0.0006 | 126.751
9 | 1.0053 | 0.00796 | 0.001 | 126.294
9.5 | 1.0587 | 0.00838 | 0.0014 | 126.3365
10 | 1.1113 | 0.00891 | 0.0019 | 124.725
11 | 1.2158 | 0.00995 | 0.0028 | 122.191
11.5 | 1.2676 | 0.01048 | 0.0033 | 120.9542
12 | 1.3185 | 0.01107 | 0.0039 | 119.1057
12.5 | 1.3682 | 0.01175 | 0.0046 | 116.4426
13 | 1.4161 | 0.0126 | 0.0055 | 112.3889
13.5 | 1.4626 | 0.01353 | 0.0066 | 108.1005
14 | 1.5075 | 0.01453 | 0.0078 | 103.7509
14.5 | 1.5508 | 0.01558 | 0.0092 | 99.5379
15 | 1.5913 | 0.01677 | 0.0109 | 94.8897
15.5 | 1.6294 | 0.01799 | 0.0128 | 90.5725
16 | 1.6638 | 0.0193 | 0.0151 | 86.2073
16.5 | 1.6953 | 0.02054 | 0.0178 | 82.5365
17 | 1.715 | 0.02171 | 0.0224 | 78.9959
17.5 | 1.7135 | 0.02372 | 0.0287 | 72.2386
18 | 1.6996 | 0.02764 | 0.0327 | 61.4906
18.5 | 1.6995 | 0.03179 | 0.0334 | 53.4602
19 | 1.7077 | 0.03598 | 0.0326 | 47.4625
19.5 | 1.6809 | 0.04539 | 0.0281 | 37.0324
20 | 1.6413 | 0.0574 | 0.0217 | 28.5941

## 115. Re 12M Mach 0.10 (1)
BIGFOIL.COM POLAR EXPORT
RS001t
RS001t |  |  |  | Cl Max: | 0.982 | at alpha= | 10.5 | deg
JavaFoil+Calcfoil stall+Eppler ext transition |  |  |  | L/D Max: | 102.217 | at alpha= | 8 | deg
Re: | 12000000 |  |  | Cd Min: | 0.00578 | at alpha= | 0 | deg
Mach: | 0.1 |  |  | Cl=0 at alpha= | 0 | deg
|  |  |  | @ Cl=0.1, Cd= | 0.005827
|  |  |  | @ Cl=0.4, Cd= | 0.0062334
|  |  |  | @ Cl=0.6, Cd= | 0.0069513
alpha (deg) | Cl | Cd | Cm | Cl/Cd
-15.5 | -0.619 | 0.10265 | 0.005 | -6.033
-15 | -0.654 | 0.09257 | 0.005 | -7.066
-14.5 | -0.692 | 0.08028 | 0.005 | -8.615
-14 | -0.731 | 0.06704 | 0.005 | -10.911
-13.5 | -0.776 | 0.05204 | 0.005 | -14.908
-13 | -0.83 | 0.03454 | 0.006 | -24.036
-12.5 | -0.881 | 0.02295 | 0.006 | -38.366
-12 | -0.926 | 0.01606 | 0.006 | -57.682
-11.5 | -0.959 | 0.01291 | 0.006 | -74.308
-11 | -0.979 | 0.01154 | 0.005 | -84.798
-10.5 | -0.982 | 0.01074 | 0.005 | -91.424
-10 | -0.974 | 0.01012 | 0.005 | -96.235
-9.5 | -0.96 | 0.00961 | 0.005 | -99.845
-9 | -0.938 | 0.00928 | 0.004 | -101.046
-8.5 | -0.91 | 0.00892 | 0.004 | -102.08
-8 | -0.874 | 0.00855 | 0.004 | -102.195
-7.5 | -0.831 | 0.00828 | 0.004 | -100.464
-7 | -0.786 | 0.00795 | 0.004 | -98.817
-6.5 | -0.738 | 0.00768 | 0.003 | -96.082
-6 | -0.687 | 0.00744 | 0.003 | -92.403
-5.5 | -0.635 | 0.00723 | 0.003 | -87.776
-5 | -0.581 | 0.0068 | 0.003 | -85.36
-4.5 | -0.525 | 0.00662 | 0.002 | -79.336
-4 | -0.469 | 0.00643 | 0.002 | -72.861
-3.5 | -0.411 | 0.00626 | 0.002 | -65.706
-3 | -0.353 | 0.00612 | 0.002 | -57.697
-2.5 | -0.295 | 0.00602 | 0.001 | -48.932
-2 | -0.236 | 0.00594 | 0.001 | -39.698
-1.5 | -0.177 | 0.00587 | 0.001 | -30.131
-1 | -0.118 | 0.00583 | 0.001 | -20.248
-0.5 | -0.059 | 0.00582 | 0 | -10.15
0 | 0 | 0.00578 | 0 | 0
0.5 | 0.059 | 0.00582 | 0 | 10.15
1 | 0.118 | 0.00583 | -0.001 | 20.249
1.5 | 0.177 | 0.00587 | -0.001 | 30.132
2 | 0.236 | 0.00594 | -0.001 | 39.7
2.5 | 0.295 | 0.00602 | -0.001 | 48.935
3 | 0.353 | 0.00612 | -0.002 | 57.702
3.5 | 0.411 | 0.00626 | -0.002 | 65.713
4 | 0.469 | 0.00643 | -0.002 | 72.869
4.5 | 0.525 | 0.00662 | -0.002 | 79.343
5 | 0.581 | 0.0068 | -0.003 | 85.369
5.5 | 0.635 | 0.00723 | -0.003 | 87.787
6 | 0.687 | 0.00744 | -0.003 | 92.416
6.5 | 0.738 | 0.00768 | -0.003 | 96.101
7 | 0.786 | 0.00795 | -0.004 | 98.84
7.5 | 0.832 | 0.00828 | -0.004 | 100.49
8 | 0.874 | 0.00855 | -0.004 | 102.217
8.5 | 0.91 | 0.00892 | -0.004 | 102.104
9 | 0.938 | 0.00928 | -0.004 | 101.074
9.5 | 0.96 | 0.00961 | -0.005 | 99.875
10 | 0.975 | 0.01012 | -0.005 | 96.267
10.5 | 0.982 | 0.01074 | -0.005 | 91.459
11 | 0.979 | 0.01154 | -0.005 | 84.798
11.5 | 0.959 | 0.01291 | -0.006 | 74.308
12 | 0.926 | 0.01606 | -0.006 | 57.682
12.5 | 0.881 | 0.02295 | -0.006 | 38.366
13 | 0.83 | 0.03454 | -0.006 | 24.036
13.5 | 0.776 | 0.05204 | -0.005 | 14.908
14 | 0.731 | 0.06704 | -0.005 | 10.911
14.5 | 0.692 | 0.08028 | -0.005 | 8.615
15 | 0.654 | 0.09257 | -0.005 | 7.066
15.5 | 0.619 | 0.10265 | -0.005 | 6.033

## 116. Re 12M Mach 0.10 (2)
BIGFOIL.COM POLAR EXPORT
RS001t
RS001t |  |  |  | Cl Max: | 1.6906 | at alpha= | 17 | deg
XFOIL ncrit=9 |  |  |  | L/D Max: | 126.337 | at alpha= | 8.5 | deg
Re: | 12000000 |  |  | Cd Min: | 0.08409 | at alpha= | 20 | deg
Mach: | 0.1 |  |  | Cl=0 at alpha= | 0 | deg
|  |  |  | @ Cl=0.1, Cd= | 0.004735
|  |  |  | @ Cl=0.4, Cd= | 0.0053372
|  |  |  | @ Cl=0.6, Cd= | 0.0062058
alpha (deg) | Cl | Cd | Cm | Cl/Cd
-20 | -1.5367 | 0.07726 | -0.0119 | -19.89
-19.5 | -1.572 | 0.06468 | -0.019 | -24.3043
-19 | -1.6316 | 0.04937 | -0.0276 | -33.0484
-18.5 | -1.6597 | 0.03912 | -0.0332 | -42.4259
-18 | -1.6694 | 0.03246 | -0.0354 | -51.4295
-17.5 | -1.684 | 0.02699 | -0.0345 | -62.3935
-17 | -1.6876 | 0.0238 | -0.0307 | -70.9076
-16.5 | -1.6855 | 0.02194 | -0.0246 | -76.8232
-16 | -1.6698 | 0.02036 | -0.0193 | -82.0138
-15.5 | -1.6392 | 0.01883 | -0.0163 | -87.0526
-15 | -1.6009 | 0.01764 | -0.0141 | -90.754
-14.5 | -1.5608 | 0.01641 | -0.0121 | -95.1127
-14 | -1.5181 | 0.01525 | -0.0104 | -99.5475
-13.5 | -1.4742 | 0.01406 | -0.0087 | -104.8506
-13 | -1.4272 | 0.0131 | -0.0074 | -108.9466
-12.5 | -1.3793 | 0.01214 | -0.0062 | -113.6161
-12 | -1.3297 | 0.01133 | -0.0053 | -117.361
-11.5 | -1.2784 | 0.01068 | -0.0045 | -119.7004
-11 | -1.2261 | 0.0101 | -0.0038 | -121.396
-10.5 | -1.1732 | 0.00958 | -0.0033 | -122.4635
-10 | -1.12 | 0.00906 | -0.0027 | -123.6203
-9.5 | -1.0668 | 0.0085 | -0.0021 | -125.5059
-9 | -1.013 | 0.00803 | -0.0016 | -126.1519
-8.5 | -0.9588 | 0.0076 | -0.0011 | -126.1579
-8 | -0.8974 | 0.00724 | -0.0023 | -123.9503
-7.5 | -0.8452 | 0.00705 | -0.0012 | -119.8865
-7 | -0.7904 | 0.00684 | -0.0009 | -115.5556
-6.5 | -0.7347 | 0.00667 | -0.0006 | -110.1499
-6 | -0.679 | 0.00646 | -0.0004 | -105.1084
-5.5 | -0.6229 | 0.0063 | -0.0003 | -98.873
-5 | -0.567 | 0.00607 | -0.0001 | -93.4102
-4.5 | -0.5111 | 0.00579 | 0 | -88.2729
-4 | -0.4546 | 0.00558 | 0.0001 | -81.4695
-3.5 | -0.3982 | 0.00534 | 0.0002 | -74.5693
-3 | -0.3416 | 0.00516 | 0.0002 | -66.2016
-2.5 | -0.285 | 0.00499 | 0.0002 | -57.1142
-2 | -0.2282 | 0.00488 | 0.0002 | -46.7623
-1.5 | -0.1711 | 0.00485 | 0.0001 | -35.2784
-1 | -0.1143 | 0.00474 | 0.0001 | -24.1139
-0.5 | -0.0572 | 0.00472 | 0.0001 | -12.1186
0 | 0 | 0.00471 | 0 | 0
0.5 | 0.0572 | 0.00472 | -0.0001 | 12.1186
1 | 0.1144 | 0.00474 | -0.0001 | 24.135
1.5 | 0.1711 | 0.00485 | -0.0001 | 35.2784
2 | 0.2282 | 0.00489 | -0.0002 | 46.6667
2.5 | 0.2849 | 0.005 | -0.0002 | 56.98
3 | 0.3416 | 0.00516 | -0.0002 | 66.2016
3.5 | 0.3983 | 0.00533 | -0.0002 | 74.728
4 | 0.4547 | 0.00557 | -0.0001 | 81.6338
4.5 | 0.5111 | 0.00579 | 0 | 88.2729
5 | 0.567 | 0.00607 | 0.0001 | 93.4102
5.5 | 0.6229 | 0.0063 | 0.0003 | 98.873
6 | 0.679 | 0.00645 | 0.0004 | 105.2713
6.5 | 0.7348 | 0.00667 | 0.0006 | 110.1649
7 | 0.7905 | 0.00684 | 0.0009 | 115.5702
7.5 | 0.8452 | 0.00705 | 0.0012 | 119.8865
8 | 0.8975 | 0.00724 | 0.0022 | 123.9641
8.5 | 0.9589 | 0.00759 | 0.0011 | 126.3373
9 | 1.013 | 0.00803 | 0.0016 | 126.1519
9.5 | 1.0668 | 0.0085 | 0.0021 | 125.5059
10 | 1.12 | 0.00906 | 0.0027 | 123.6203
10.5 | 1.1732 | 0.00958 | 0.0033 | 122.4635
11 | 1.2261 | 0.01011 | 0.0039 | 121.276
11.5 | 1.2783 | 0.01068 | 0.0045 | 119.691
12 | 1.3295 | 0.01135 | 0.0053 | 117.1366
12.5 | 1.3791 | 0.01217 | 0.0063 | 113.3196
13 | 1.4272 | 0.01309 | 0.0075 | 109.0298
13.5 | 1.474 | 0.01408 | 0.0088 | 104.6875
14 | 1.5183 | 0.01522 | 0.0104 | 99.7569
14.5 | 1.5606 | 0.01642 | 0.0121 | 95.0426
15 | 1.6003 | 0.01769 | 0.0142 | 90.4635
15.5 | 1.6351 | 0.01915 | 0.0168 | 85.3838
16 | 1.664 | 0.02074 | 0.02 | 80.2314
16.5 | 1.6792 | 0.02217 | 0.0254 | 75.742
17 | 1.6906 | 0.02365 | 0.0305 | 71.4841
17.5 | 1.6837 | 0.02702 | 0.0346 | 62.3131
18 | 1.6539 | 0.03409 | 0.0348 | 48.5157
18.5 | 1.6503 | 0.04043 | 0.0322 | 40.8187
19 | 1.6556 | 0.04633 | 0.0292 | 35.7349
19.5 | 1.5887 | 0.06246 | 0.0201 | 25.4355
20 | 1.4966 | 0.08409 | 0.0073 | 17.7976

## 117. Re 12M Mach 0.25 (1)
BIGFOIL.COM POLAR EXPORT
RS001t
RS001t |  |  |  | Cl Max: | 0.94 | at alpha= | 9.5 | deg
JavaFoil+Calcfoil stall+Eppler ext transition |  |  |  | L/D Max: | 99.056 | at alpha= | 7.5 | deg
Re: | 12000000 |  |  | Cd Min: | 0.00583 | at alpha= | 0 | deg
Mach: | 0.25 |  |  | Cl=0 at alpha= | 0 | deg
|  |  |  | @ Cl=0.1, Cd= | 0.0058595
|  |  |  | @ Cl=0.4, Cd= | 0.10009
|  |  |  | @ Cl=0.6, Cd= | 0.10009
alpha (deg) | Cl | Cd | Cm | Cl/Cd
-14.5 | -0.351 | 0.10009 | 0.004 | -3.502
-14 | -0.423 | 0.09643 | 0.004 | -4.381
-13.5 | -0.488 | 0.09329 | 0.004 | -5.234
-13 | -0.551 | 0.08693 | 0.004 | -6.336
-12.5 | -0.612 | 0.0764 | 0.004 | -8.009
-12 | -0.684 | 0.05548 | 0.005 | -12.331
-11.5 | -0.776 | 0.02926 | 0.005 | -26.508
-11 | -0.859 | 0.01591 | 0.005 | -53.962
-10.5 | -0.912 | 0.01227 | 0.005 | -74.317
-10 | -0.936 | 0.01114 | 0.005 | -84.023
-9.5 | -0.939 | 0.01037 | 0.005 | -90.596
-9 | -0.931 | 0.00985 | 0.005 | -94.53
-8.5 | -0.913 | 0.00933 | 0.004 | -97.854
-8 | -0.883 | 0.00892 | 0.004 | -99.006
-7.5 | -0.844 | 0.00852 | 0.004 | -99.029
-7 | -0.8 | 0.0082 | 0.004 | -97.619
-6.5 | -0.753 | 0.00789 | 0.003 | -95.398
-6 | -0.703 | 0.00763 | 0.003 | -92.176
-5.5 | -0.65 | 0.00737 | 0.003 | -88.255
-5 | -0.595 | 0.00694 | 0.003 | -85.772
-4.5 | -0.539 | 0.00678 | 0.002 | -79.509
-4 | -0.481 | 0.00651 | 0.002 | -73.877
-3.5 | -0.423 | 0.00631 | 0.002 | -66.974
-3 | -0.363 | 0.00619 | 0.002 | -58.651
-2.5 | -0.303 | 0.00608 | 0.001 | -49.822
-2 | -0.242 | 0.00597 | 0.001 | -40.586
-1.5 | -0.182 | 0.00593 | 0.001 | -30.668
-1 | -0.121 | 0.00587 | 0.001 | -20.665
-0.5 | -0.061 | 0.00584 | 0 | -10.393
0 | 0 | 0.00583 | 0 | 0
0.5 | 0.061 | 0.00584 | 0 | 10.394
1 | 0.121 | 0.00587 | -0.001 | 20.666
1.5 | 0.182 | 0.00593 | -0.001 | 30.67
2 | 0.242 | 0.00597 | -0.001 | 40.589
2.5 | 0.303 | 0.00608 | -0.001 | 49.826
3 | 0.363 | 0.00619 | -0.002 | 58.656
3.5 | 0.423 | 0.00631 | -0.002 | 66.98
4 | 0.481 | 0.00651 | -0.002 | 73.885
4.5 | 0.539 | 0.00678 | -0.002 | 79.517
5 | 0.596 | 0.00694 | -0.003 | 85.782
5.5 | 0.65 | 0.00737 | -0.003 | 88.267
6 | 0.703 | 0.00763 | -0.003 | 92.191
6.5 | 0.753 | 0.00789 | -0.003 | 95.415
7 | 0.8 | 0.0082 | -0.004 | 97.643
7.5 | 0.844 | 0.00852 | -0.004 | 99.056
8 | 0.883 | 0.00892 | -0.004 | 99.03
8.5 | 0.914 | 0.00933 | -0.004 | 97.88
9 | 0.932 | 0.00985 | -0.005 | 94.559
9.5 | 0.94 | 0.01037 | -0.005 | 90.628
10 | 0.937 | 0.01114 | -0.005 | 84.056
10.5 | 0.912 | 0.01227 | -0.005 | 74.317
11 | 0.859 | 0.01591 | -0.005 | 53.962
11.5 | 0.776 | 0.02926 | -0.005 | 26.508
12 | 0.684 | 0.05548 | -0.005 | 12.331
12.5 | 0.612 | 0.0764 | -0.004 | 8.009
13 | 0.551 | 0.08693 | -0.004 | 6.336
13.5 | 0.488 | 0.09329 | -0.004 | 5.234
14 | 0.423 | 0.09643 | -0.004 | 4.381
14.5 | 0.351 | 0.10009 | -0.004 | 3.502

## 118. Re 12M Mach 0.25 (2)
BIGFOIL.COM POLAR EXPORT
RS001t
RS001t |  |  |  | Cl Max: | 1.5328 | at alpha= | 14 | deg
XFOIL ncrit=9 |  |  |  | L/D Max: | 124.85 | at alpha= | 8.5 | deg
Re: | 12000000 |  |  | Cd Min: | 0.1757 | at alpha= | -19 | deg
Mach: | 0.25 |  |  | Cl=0 at alpha= | 0 | deg
|  |  |  | @ Cl=0.1, Cd= | 0.0047508
|  |  |  | @ Cl=0.4, Cd= | 0.0053723
|  |  |  | @ Cl=0.6, Cd= | 0.0062547
alpha (deg) | Cl | Cd | Cm | Cl/Cd
-19 | -0.8611 | 0.1757 | 0.0652 | -4.901
-18 | -0.9988 | 0.13766 | 0.0355 | -7.2556
-17.5 | -1.0839 | 0.11736 | 0.0188 | -9.2357
-17 | -1.1541 | 0.0954 | 0.0043 | -12.0975
-16.5 | -1.2281 | 0.07187 | -0.0094 | -17.0878
-16 | -1.2853 | 0.05173 | -0.0198 | -24.8463
-15.5 | -1.3358 | 0.03434 | -0.0286 | -38.8992
-15 | -1.3884 | 0.02048 | -0.0353 | -67.793
-14.5 | -1.4289 | 0.01311 | -0.037 | -108.9931
-14 | -1.4749 | 0.00994 | -0.0307 | -148.3803
-13.5 | -1.4774 | 0.00786 | -0.0235 | -187.9644
-13 | -1.4496 | 0.00609 | -0.0195 | -238.0296
-12.5 | -1.4104 | 0.00481 | -0.0164 | -293.2225
-12 | -1.3637 | 0.00396 | -0.014 | -344.3687
-11.5 | -1.3143 | 0.00327 | -0.0118 | -401.9266
-11 | -1.2616 | 0.00282 | -0.0102 | -447.3759
-10.5 | -1.2078 | 0.00245 | -0.0087 | -492.9796
-10 | -1.1526 | 0.00217 | -0.0074 | -531.1521
-9.5 | -1.0965 | 0.00197 | -0.0063 | -556.599
-9 | -1.0403 | 0.00177 | -0.0053 | -587.7401
-8 | -0.9272 | 0.00151 | -0.0035 | -614.0397
-7.5 | -0.871 | 0.00144 | -0.0026 | -604.8611
-7 | -0.8137 | 0.00137 | -0.002 | -593.9416
-6.5 | -0.7559 | 0.00132 | -0.0015 | -572.6515
-6 | -0.6979 | 0.00128 | -0.0011 | -545.2344
-5.5 | -0.6399 | 0.00124 | -0.0008 | -516.0484
-5 | -0.5819 | 0.0012 | -0.0005 | -484.9167
-4.5 | -0.5246 | 0.00112 | -0.0002 | -468.3929
-4 | -0.4663 | 0.00109 | -0.0001 | -427.7982
-3.5 | -0.4085 | 0.00103 | 0.0001 | -396.6019
-3 | -0.3504 | 0.00099 | 0.0001 | -353.9394
-2.5 | -0.2921 | 0.00096 | 0.0002 | -304.2708
-2 | -0.2339 | 0.00094 | 0.0002 | -248.8298
-1.5 | -0.1753 | 0.00093 | 0.0001 | -188.4946
-1 | -0.1171 | 0.00091 | 0.0001 | -128.6813
-0.5 | -0.0586 | 0.0009 | 0.0001 | -65.1111
0 | 0 | 0.00472 | 0 | 0
0.5 | 0.0591 | 0.00473 | 0 | 12.4947
1 | 0.1181 | 0.00476 | -0.0001 | 24.8109
1.5 | 0.1766 | 0.00488 | -0.0001 | 36.1885
2 | 0.2357 | 0.00491 | -0.0001 | 48.0041
2.5 | 0.2943 | 0.00504 | 0 | 58.3929
3 | 0.3531 | 0.00518 | 0.0001 | 68.166
4 | 0.4702 | 0.00566 | 0.0004 | 83.0742
4.5 | 0.529 | 0.00585 | 0.0006 | 90.4274
5 | 0.5869 | 0.00621 | 0.0009 | 94.5089
5.5 | 0.6455 | 0.00641 | 0.0013 | 100.702
6 | 0.7041 | 0.00661 | 0.0017 | 106.5204
6.5 | 0.7627 | 0.00682 | 0.0021 | 111.8328
7 | 0.8211 | 0.00704 | 0.0027 | 116.6335
7.5 | 0.8788 | 0.00731 | 0.0035 | 120.2189
8 | 0.9332 | 0.00757 | 0.005 | 123.2761
8.5 | 0.9988 | 0.008 | 0.0043 | 124.85
9 | 1.0561 | 0.00855 | 0.0054 | 123.5205
9.5 | 1.1132 | 0.00917 | 0.0065 | 121.3959
10 | 1.1704 | 0.00976 | 0.0078 | 119.918
10.5 | 1.2271 | 0.01045 | 0.0091 | 117.4258
11 | 1.2826 | 0.01128 | 0.0108 | 113.7057
11.5 | 1.3367 | 0.01227 | 0.0126 | 108.9405
12 | 1.389 | 0.01342 | 0.0148 | 103.5022
12.5 | 1.4379 | 0.01484 | 0.0174 | 96.8935
13 | 1.4817 | 0.0166 | 0.0205 | 89.259
13.5 | 1.5161 | 0.01889 | 0.0245 | 80.2594
14 | 1.5328 | 0.0219 | 0.0299 | 69.9909
14.5 | 1.5135 | 0.02502 | 0.039 | 60.4916
15 | 1.4886 | 0.03051 | 0.042 | 48.7906
15.5 | 1.4601 | 0.04201 | 0.0333 | 34.756
16 | 1.4105 | 0.05778 | 0.0213 | 24.4116
16.5 | 1.365 | 0.07146 | 0.0139 | 19.1016
17 | 1.2869 | 0.08858 | 0.0061 | 14.5281

## 119. Re 12M Mach 0.50 (1)
BIGFOIL.COM POLAR EXPORT
RS001t
RS001t |  |  |  | Cl Max: | 1.076 | at alpha= | 20 | deg
JavaFoil+Calcfoil stall+Eppler ext transition |  |  |  | L/D Max: | 88.042 | at alpha= | 6 | deg
Re: | 12000000 |  |  | Cd Min: | 0.00599 | at alpha= | 0 | deg
Mach: | 0.5 |  |  | Cl=0 at alpha= | 0 | deg
|  |  |  | @ Cl=0.1, Cd= | 0.0060241
|  |  |  | @ Cl=0.4, Cd= | 0.0064388
|  |  |  | @ Cl=0.6, Cd= | 0.074059
alpha (deg) | Cl | Cd | Cm | Cl/Cd
-20 | -1.076 | 0.16643 | 0.007 | -6.463
-19.5 | -1.048 | 0.16403 | 0.007 | -6.388
-19 | -1.022 | 0.16023 | 0.006 | -6.375
-18.5 | -1.006 | 0.13362 | 0.007 | -7.53
-18 | -0.984 | 0.12246 | 0.007 | -8.034
-17.5 | -0.958 | 0.11626 | 0.007 | -8.237
-17 | -0.929 | 0.11328 | 0.006 | -8.198
-16.5 | -0.898 | 0.11166 | 0.006 | -8.043
-16 | -0.868 | 0.10963 | 0.006 | -7.913
-15.5 | -0.837 | 0.10867 | 0.005 | -7.703
-15 | -0.815 | 0.10759 | 0.005 | -7.576
-14.5 | -0.792 | 0.09691 | 0.005 | -8.175
-14 | -0.763 | 0.09417 | 0.005 | -8.105
-13.5 | -0.737 | 0.08794 | 0.005 | -8.375
-13 | -0.705 | 0.08686 | 0.004 | -8.117
-12.5 | -0.674 | 0.08544 | 0.004 | -7.892
-12 | -0.65 | 0.0858 | 0.004 | -7.571
-11.5 | -0.626 | 0.07713 | 0.004 | -8.11
-11 | -0.597 | 0.07319 | 0.004 | -8.159
-10.5 | -0.57 | 0.06849 | 0.003 | -8.323
-10 | -0.551 | 0.05827 | 0.004 | -9.452
-9.5 | -0.514 | 0.06511 | 0.003 | -7.896
-9 | -0.504 | 0.04849 | 0.004 | -10.391
-8.5 | -0.54 | 0.01667 | 0.005 | -32.421
-8 | -0.531 | 0.01216 | 0.005 | -43.676
-7.5 | -0.734 | 0.01127 | 0.004 | -65.138
-7 | -0.797 | 0.00992 | 0.004 | -80.367
-6.5 | -0.79 | 0.00915 | 0.004 | -86.319
-6 | -0.757 | 0.0086 | 0.003 | -88.017
-5.5 | -0.711 | 0.00815 | 0.003 | -87.263
-5 | -0.657 | 0.00775 | 0.003 | -84.778
-4.5 | -0.598 | 0.00727 | 0.003 | -82.227
-4 | -0.536 | 0.00702 | 0.002 | -76.263
-3.5 | -0.471 | 0.0067 | 0.002 | -70.358
-3 | -0.405 | 0.00645 | 0.002 | -62.789
-2.5 | -0.338 | 0.0063 | 0.001 | -53.62
-2 | -0.271 | 0.00618 | 0.001 | -43.848
-1.5 | -0.203 | 0.0061 | 0.001 | -33.316
-1 | -0.136 | 0.00604 | 0.001 | -22.437
-0.5 | -0.068 | 0.00601 | 0 | -11.274
0 | 0 | 0.00599 | 0 | 0
0.5 | 0.068 | 0.00601 | 0 | 11.274
1 | 0.136 | 0.00604 | -0.001 | 22.438
1.5 | 0.203 | 0.0061 | -0.001 | 33.319
2 | 0.271 | 0.00618 | -0.001 | 43.851
2.5 | 0.338 | 0.0063 | -0.001 | 53.626
3 | 0.405 | 0.00645 | -0.002 | 62.796
3.5 | 0.471 | 0.0067 | -0.002 | 70.367
4 | 0.536 | 0.00702 | -0.002 | 76.272
4.5 | 0.598 | 0.00727 | -0.003 | 82.239
5 | 0.657 | 0.00775 | -0.003 | 84.792
5.5 | 0.711 | 0.00815 | -0.003 | 87.28
6 | 0.757 | 0.0086 | -0.003 | 88.042
6.5 | 0.79 | 0.00915 | -0.004 | 86.341
7 | 0.798 | 0.00991 | -0.004 | 80.505
7.5 | 0.735 | 0.01121 | -0.004 | 65.539
8 | 0.531 | 0.01216 | -0.005 | 43.676
8.5 | 0.54 | 0.01667 | -0.005 | 32.421
9 | 0.504 | 0.04849 | -0.004 | 10.391
9.5 | 0.514 | 0.06727 | -0.003 | 7.634
10 | 0.545 | 0.06229 | -0.003 | 8.755
10.5 | 0.569 | 0.07 | -0.003 | 8.123
11 | 0.597 | 0.07371 | -0.004 | 8.099
11.5 | 0.626 | 0.07708 | -0.004 | 8.117
12 | 0.65 | 0.08627 | -0.004 | 7.531
12.5 | 0.674 | 0.08567 | -0.004 | 7.87
13 | 0.703 | 0.08864 | -0.004 | 7.935
13.5 | 0.734 | 0.09046 | -0.005 | 8.117
14 | 0.763 | 0.09409 | -0.005 | 8.111
14.5 | 0.791 | 0.09843 | -0.005 | 8.039
15 | 0.814 | 0.10851 | -0.005 | 7.506
15.5 | 0.838 | 0.10697 | -0.005 | 7.838
16 | 0.866 | 0.1109 | -0.005 | 7.813
16.5 | 0.898 | 0.11183 | -0.006 | 8.031
17 | 0.929 | 0.11351 | -0.006 | 8.181
17.5 | 0.959 | 0.11398 | -0.007 | 8.417
18 | 0.985 | 0.12083 | -0.007 | 8.153
18.5 | 1.007 | 0.13243 | -0.007 | 7.603
19 | 1.022 | 0.15726 | -0.006 | 6.496
19.5 | 1.048 | 0.16205 | -0.007 | 6.468
20 | 1.076 | 0.16495 | -0.007 | 6.525

## 120. Re 12M Mach 0.50 (2)
BIGFOIL.COM POLAR EXPORT
RS001t
RS001t |  |  |  | Cl Max: | 1.0337 | at alpha= | 8 | deg
XFOIL ncrit=9 |  |  |  | L/D Max: | 116.602 | at alpha= | 6.5 | deg
Re: | 12000000 |  |  | Cd Min: | 0.12683 | at alpha= | -13 | deg
Mach: | 0.5 |  |  | Cl=0 at alpha= | 0 | deg
|  |  |  | @ Cl=0.1, Cd= | 0.0048445
|  |  |  | @ Cl=0.4, Cd= | 0.0053555
|  |  |  | @ Cl=0.6, Cd= | 0.0063293
alpha (deg) | Cl | Cd | Cm | Cl/Cd
-13 | -0.816 | 0.12683 | 0.023 | -6.4338
-12.5 | -0.8254 | 0.1147 | 0.0158 | -7.1962
-12 | -0.8372 | 0.10341 | 0.0096 | -8.0959
-11.5 | -0.8562 | 0.09284 | 0.0051 | -9.2223
-11 | -0.879 | 0.08257 | 0.0014 | -10.6455
-10.5 | -0.905 | 0.07119 | -0.004 | -12.7125
-10 | -0.9283 | 0.05945 | -0.0104 | -15.6148
-9.5 | -0.9522 | 0.04591 | -0.0209 | -20.7406
-9 | -0.9727 | 0.03157 | -0.038 | -30.8109
-8.5 | -1.0125 | 0.02494 | -0.0352 | -40.5974
-8 | -1.0337 | 0.01796 | -0.0282 | -57.5557
-7.5 | -1.0194 | 0.01142 | -0.0211 | -89.2644
-7 | -0.9674 | 0.00844 | -0.0148 | -114.6209
-6.5 | -0.8955 | 0.00769 | -0.0114 | -116.4499
-6 | -0.823 | 0.00726 | -0.0089 | -113.3609
-5.5 | -0.751 | 0.00696 | -0.007 | -107.9023
-5 | -0.6801 | 0.00667 | -0.0055 | -101.964
-4.5 | -0.6099 | 0.00639 | -0.0042 | -95.446
-4 | -0.5414 | 0.00597 | -0.0031 | -90.6868
-3.5 | -0.4728 | 0.00567 | -0.0022 | -83.3862
-3 | -0.4049 | 0.00537 | -0.0015 | -75.4004
-2.5 | -0.3373 | 0.00516 | -0.001 | -65.3682
-2 | -0.2695 | 0.00504 | -0.0007 | -53.4722
-1.5 | -0.2018 | 0.00498 | -0.0004 | -40.5221
-1 | -0.1347 | 0.00486 | -0.0002 | -27.716
-0.5 | -0.0674 | 0.00483 | -0.0001 | -13.9545
0 | 0 | 0.00481 | 0 | 0
0.5 | 0.0674 | 0.00483 | 0.0001 | 13.9545
1 | 0.1347 | 0.00486 | 0.0002 | 27.716
1.5 | 0.2018 | 0.00498 | 0.0004 | 40.5221
2 | 0.2696 | 0.00504 | 0.0007 | 53.4921
2.5 | 0.3372 | 0.00517 | 0.001 | 65.2224
3 | 0.4049 | 0.00537 | 0.0015 | 75.4004
3.5 | 0.4728 | 0.00567 | 0.0022 | 83.3862
4 | 0.5414 | 0.00597 | 0.0031 | 90.6868
4.5 | 0.6099 | 0.00639 | 0.0042 | 95.446
5 | 0.6802 | 0.00667 | 0.0055 | 101.979
5.5 | 0.7511 | 0.00696 | 0.007 | 107.9167
6.5 | 0.8955 | 0.00768 | 0.0114 | 116.6016
7 | 0.9674 | 0.00844 | 0.0148 | 114.6209
7.5 | 1.0198 | 0.01138 | 0.021 | 89.6134
8 | 1.0337 | 0.01795 | 0.0282 | 57.5877
8.5 | 1.0132 | 0.02489 | 0.0352 | 40.7071
9 | 0.9733 | 0.03157 | 0.0379 | 30.8299
9.5 | 0.9539 | 0.04581 | 0.0209 | 20.823
10 | 0.9289 | 0.0595 | 0.0102 | 15.6118
10.5 | 0.9025 | 0.07176 | 0.0033 | 12.5766
11 | 0.8803 | 0.08266 | -0.0017 | 10.6496
11.5 | 0.8573 | 0.09299 | -0.0055 | 9.2193
12 | 0.8378 | 0.10352 | -0.0099 | 8.0931
12.5 | 0.8248 | 0.11494 | -0.0161 | 7.1759
13 | 0.8166 | 0.12682 | -0.0231 | 6.439

## 121. Re 14M Mach 0.00 (1)
BIGFOIL.COM POLAR EXPORT
RS001t
RS001t |  |  |  | Cl Max: | 0.993 | at alpha= | 11 | deg
JavaFoil+Calcfoil stall+Eppler ext transition |  |  |  | L/D Max: | 104.807 | at alpha= | 8.5 | deg
Re: | 14000000 |  |  | Cd Min: | 0.00576 | at alpha= | -0.5 | deg
Mach: | 0 |  |  | Cl=0 at alpha= | 0 | deg
|  |  |  | @ Cl=0.1, Cd= | 0.0057953
|  |  |  | @ Cl=0.4, Cd= | 0.0061567
|  |  |  | @ Cl=0.6, Cd= | 0.0068867
alpha (deg) | Cl | Cd | Cm | Cl/Cd
-16 | -0.637 | 0.10419 | 0.005 | -6.11
-15.5 | -0.67 | 0.09234 | 0.005 | -7.255
-15 | -0.709 | 0.07602 | 0.005 | -9.328
-14.5 | -0.734 | 0.0731 | 0.005 | -10.048
-14 | -0.783 | 0.05271 | 0.005 | -14.86
-13.5 | -0.829 | 0.03816 | 0.006 | -21.724
-13 | -0.876 | 0.02629 | 0.006 | -33.322
-12.5 | -0.92 | 0.01828 | 0.006 | -50.33
-12 | -0.956 | 0.01407 | 0.006 | -67.991
-11.5 | -0.98 | 0.01213 | 0.006 | -80.819
-11 | -0.992 | 0.01113 | 0.005 | -89.161
-10.5 | -0.989 | 0.01028 | 0.005 | -96.169
-10 | -0.978 | 0.00975 | 0.005 | -100.293
-9.5 | -0.961 | 0.00944 | 0.005 | -101.791
-9 | -0.938 | 0.00904 | 0.004 | -103.79
-8.5 | -0.909 | 0.00867 | 0.004 | -104.784
-8 | -0.872 | 0.00836 | 0.004 | -104.242
-7.5 | -0.829 | 0.00806 | 0.004 | -102.853
-7 | -0.783 | 0.00776 | 0.003 | -100.843
-6.5 | -0.735 | 0.00754 | 0.003 | -97.43
-6 | -0.684 | 0.00729 | 0.003 | -93.897
-5.5 | -0.632 | 0.0071 | 0.003 | -89.056
-5 | -0.578 | 0.00674 | 0.003 | -85.787
-4.5 | -0.523 | 0.00655 | 0.002 | -79.747
-4 | -0.466 | 0.00634 | 0.002 | -73.526
-3.5 | -0.409 | 0.00618 | 0.002 | -66.271
-3 | -0.351 | 0.00603 | 0.002 | -58.324
-2.5 | -0.293 | 0.00592 | 0.001 | -49.514
-2 | -0.235 | 0.00585 | 0.001 | -40.145
-1.5 | -0.176 | 0.00585 | 0.001 | -30.099
-1 | -0.117 | 0.00581 | 0.001 | -20.229
-0.5 | -0.059 | 0.00576 | 0 | -10.194
0 | 0 | 0.00577 | 0 | 0
0.5 | 0.059 | 0.00576 | 0 | 10.194
1 | 0.117 | 0.00581 | -0.001 | 20.229
1.5 | 0.176 | 0.00585 | -0.001 | 30.099
2 | 0.235 | 0.00585 | -0.001 | 40.147
2.5 | 0.293 | 0.00592 | -0.001 | 49.517
3 | 0.351 | 0.00603 | -0.002 | 58.328
3.5 | 0.409 | 0.00618 | -0.002 | 66.277
4 | 0.466 | 0.00634 | -0.002 | 73.533
4.5 | 0.523 | 0.00655 | -0.002 | 79.754
5 | 0.578 | 0.00674 | -0.003 | 85.795
5.5 | 0.632 | 0.0071 | -0.003 | 89.066
6 | 0.684 | 0.00729 | -0.003 | 93.913
6.5 | 0.735 | 0.00754 | -0.003 | 97.449
7 | 0.783 | 0.00776 | -0.003 | 100.865
7.5 | 0.829 | 0.00806 | -0.004 | 102.877
8 | 0.872 | 0.00836 | -0.004 | 104.263
8.5 | 0.909 | 0.00867 | -0.004 | 104.807
9 | 0.938 | 0.00904 | -0.004 | 103.816
9.5 | 0.962 | 0.00944 | -0.005 | 101.819
10 | 0.978 | 0.00975 | -0.005 | 100.324
10.5 | 0.989 | 0.01028 | -0.005 | 96.203
11 | 0.993 | 0.01113 | -0.005 | 89.198
11.5 | 0.98 | 0.01213 | -0.006 | 80.819
12 | 0.956 | 0.01407 | -0.006 | 67.991
12.5 | 0.92 | 0.01828 | -0.006 | 50.33
13 | 0.876 | 0.02629 | -0.006 | 33.322
13.5 | 0.829 | 0.03816 | -0.006 | 21.724
14 | 0.783 | 0.05271 | -0.005 | 14.86
14.5 | 0.734 | 0.0731 | -0.005 | 10.048
15 | 0.709 | 0.07602 | -0.005 | 9.328
15.5 | 0.67 | 0.09234 | -0.005 | 7.255
16 | 0.637 | 0.10419 | -0.005 | 6.11

## 122. Re 14M Mach 0.00 (2)
BIGFOIL.COM POLAR EXPORT
RS001t
RS001t |  |  |  | Cl Max: | 1.7479 | at alpha= | 19 | deg
XFOIL ncrit=9 |  |  |  | L/D Max: | 130.207 | at alpha= | 9 | deg
Re: | 14000000 |  |  | Cd Min: | 0.0475 | at alpha= | 20 | deg
Mach: | 0 |  |  | Cl=0 at alpha= | 0 | deg
|  |  |  | @ Cl=0.1, Cd= | 0.0047279
|  |  |  | @ Cl=0.4, Cd= | 0.0053049
|  |  |  | @ Cl=0.6, Cd= | 0.0061354
alpha (deg) | Cl | Cd | Cm | Cl/Cd
-20 | -1.7202 | 0.04616 | -0.0285 | -37.266
-19.5 | -1.727 | 0.03918 | -0.0318 | -44.0786
-19 | -1.7395 | 0.03241 | -0.0339 | -53.6717
-18.5 | -1.7451 | 0.02767 | -0.0334 | -63.0683
-18 | -1.7454 | 0.02443 | -0.0306 | -71.4449
-17.5 | -1.7469 | 0.02207 | -0.0254 | -79.1527
-17 | -1.7424 | 0.02059 | -0.0187 | -84.6236
-16.5 | -1.7134 | 0.01929 | -0.0157 | -88.8232
-16 | -1.6794 | 0.01806 | -0.0134 | -92.99
-15.5 | -1.6416 | 0.01691 | -0.0114 | -97.0787
-15 | -1.6 | 0.01593 | -0.0099 | -100.4394
-14.5 | -1.5569 | 0.01496 | -0.0085 | -104.0709
-14 | -1.5116 | 0.0141 | -0.0073 | -107.2057
-13 | -1.418 | 0.01238 | -0.0053 | -114.5396
-12.5 | -1.3707 | 0.01144 | -0.0043 | -119.8164
-12 | -1.321 | 0.01074 | -0.0036 | -122.9981
-11.5 | -1.2698 | 0.01016 | -0.003 | -124.9803
-11 | -1.2179 | 0.00964 | -0.0025 | -126.3382
-10.5 | -1.1655 | 0.00916 | -0.0021 | -127.238
-10 | -1.1127 | 0.00869 | -0.0017 | -128.0437
-9.5 | -1.0599 | 0.00818 | -0.0012 | -129.5721
-9 | -1.0065 | 0.00773 | -0.0009 | -130.207
-8.5 | -0.9446 | 0.00732 | -0.0023 | -129.0437
-8 | -0.8952 | 0.00714 | -0.0009 | -125.3782
-7.5 | -0.8411 | 0.00693 | -0.0006 | -121.3709
-7 | -0.7864 | 0.00671 | -0.0003 | -117.1982
-6.5 | -0.731 | 0.00655 | -0.0002 | -111.6031
-6 | -0.6756 | 0.00635 | -0.0001 | -106.3937
-5.5 | -0.6198 | 0.00621 | 0 | -99.8068
-5 | -0.564 | 0.006 | 0.0001 | -94
-4.5 | -0.5085 | 0.00569 | 0.0002 | -89.3673
-4 | -0.4522 | 0.00552 | 0.0002 | -81.9203
-3.5 | -0.3961 | 0.00529 | 0.0003 | -74.8771
-3 | -0.34 | 0.00509 | 0.0003 | -66.7976
-2.5 | -0.2836 | 0.00498 | 0.0003 | -56.9478
-2 | -0.2271 | 0.00486 | 0.0002 | -46.7284
-1.5 | -0.1703 | 0.00482 | 0.0002 | -35.332
-1 | -0.1137 | 0.00474 | 0.0001 | -23.9873
-0.5 | -0.0569 | 0.00469 | 0.0001 | -12.1322
0 | 0 | 0.00469 | 0 | 0
0.5 | 0.0569 | 0.00469 | -0.0001 | 12.1322
1 | 0.1137 | 0.00474 | -0.0001 | 23.9873
1.5 | 0.1703 | 0.00482 | -0.0002 | 35.332
2 | 0.2271 | 0.00486 | -0.0002 | 46.7284
2.5 | 0.2836 | 0.00498 | -0.0003 | 56.9478
3.5 | 0.3962 | 0.00529 | -0.0003 | 74.896
4 | 0.4523 | 0.00551 | -0.0002 | 82.0871
4.5 | 0.5086 | 0.00568 | -0.0002 | 89.5423
5 | 0.5641 | 0.006 | -0.0001 | 94.0167
5.5 | 0.6198 | 0.00621 | 0 | 99.8068
6 | 0.6756 | 0.00635 | 0.0001 | 106.3937
6.5 | 0.7311 | 0.00655 | 0.0002 | 111.6183
7 | 0.7865 | 0.00671 | 0.0003 | 117.2131
7.5 | 0.8412 | 0.00693 | 0.0006 | 121.3853
8 | 0.8952 | 0.00714 | 0.0009 | 125.3782
8.5 | 0.9447 | 0.00732 | 0.0023 | 129.0574
9 | 1.0065 | 0.00773 | 0.0009 | 130.207
9.5 | 1.0599 | 0.00817 | 0.0012 | 129.7307
10 | 1.1126 | 0.0087 | 0.0017 | 127.8851
10.5 | 1.1655 | 0.00916 | 0.0021 | 127.238
11 | 1.2179 | 0.00965 | 0.0025 | 126.2073
11.5 | 1.2698 | 0.01016 | 0.003 | 124.9803
12 | 1.3208 | 0.01075 | 0.0036 | 122.8651
12.5 | 1.3704 | 0.01147 | 0.0043 | 119.4769
13 | 1.418 | 0.01238 | 0.0053 | 114.5396
14 | 1.5115 | 0.0141 | 0.0073 | 107.1986
14.5 | 1.5568 | 0.01496 | 0.0085 | 104.0642
15 | 1.5997 | 0.01595 | 0.0099 | 100.2947
15.5 | 1.64 | 0.01705 | 0.0116 | 96.1877
16 | 1.6774 | 0.01821 | 0.0136 | 92.1142
16.5 | 1.7122 | 0.01937 | 0.0159 | 88.3944
17 | 1.7429 | 0.02055 | 0.0187 | 84.8127
17.5 | 1.747 | 0.02206 | 0.0254 | 79.1931
18 | 1.7405 | 0.02473 | 0.031 | 70.3801
18.5 | 1.7416 | 0.02794 | 0.0335 | 62.3336
19 | 1.7479 | 0.0316 | 0.034 | 55.3133
19.5 | 1.733 | 0.03854 | 0.0319 | 44.9663
20 | 1.7135 | 0.0475 | 0.0272 | 36.0737

## 123. Re 14M Mach 0.10 (1)
BIGFOIL.COM POLAR EXPORT
RS001t
RS001t |  |  |  | Cl Max: | 0.982 | at alpha= | 10.5 | deg
JavaFoil+Calcfoil stall+Eppler ext transition |  |  |  | L/D Max: | 104.273 | at alpha= | 8 | deg
Re: | 14000000 |  |  | Cd Min: | 0.00578 | at alpha= | -0.5 | deg
Mach: | 0.1 |  |  | Cl=0 at alpha= | 0 | deg
|  |  |  | @ Cl=0.1, Cd= | 0.0058008
|  |  |  | @ Cl=0.4, Cd= | 0.0061497
|  |  |  | @ Cl=0.6, Cd= | 0.0069126
alpha (deg) | Cl | Cd | Cm | Cl/Cd
-15.5 | -0.62 | 0.10092 | 0.005 | -6.148
-15 | -0.656 | 0.09039 | 0.005 | -7.255
-14.5 | -0.694 | 0.07817 | 0.005 | -8.871
-14 | -0.737 | 0.06226 | 0.005 | -11.845
-13.5 | -0.784 | 0.04695 | 0.005 | -16.696
-13 | -0.835 | 0.03266 | 0.006 | -25.552
-12.5 | -0.889 | 0.02083 | 0.006 | -42.649
-12 | -0.931 | 0.01536 | 0.006 | -60.598
-11.5 | -0.962 | 0.01264 | 0.006 | -76.123
-11 | -0.98 | 0.00981 | 0.005 | -99.853
-10.5 | -0.982 | 0.01048 | 0.005 | -93.686
-10 | -0.974 | 0.00995 | 0.005 | -97.876
-9.5 | -0.96 | 0.00954 | 0.005 | -100.541
-9 | -0.938 | 0.00913 | 0.004 | -102.81
-8.5 | -0.91 | 0.00875 | 0.004 | -104.068
-8 | -0.874 | 0.00838 | 0.004 | -104.252
-7.5 | -0.831 | 0.00809 | 0.004 | -102.772
-7 | -0.786 | 0.00778 | 0.004 | -100.954
-6.5 | -0.738 | 0.00756 | 0.003 | -97.523
-6 | -0.687 | 0.00734 | 0.003 | -93.606
-5.5 | -0.635 | 0.00712 | 0.003 | -89.084
-5 | -0.581 | 0.0068 | 0.003 | -85.447
-4.5 | -0.525 | 0.00659 | 0.002 | -79.689
-4 | -0.469 | 0.00635 | 0.002 | -73.756
-3.5 | -0.411 | 0.00618 | 0.002 | -66.543
-3 | -0.353 | 0.00602 | 0.002 | -58.655
-2.5 | -0.295 | 0.00598 | 0.001 | -49.256
-2 | -0.236 | 0.00591 | 0.001 | -39.929
-1.5 | -0.177 | 0.00585 | 0.001 | -30.232
-1 | -0.118 | 0.00581 | 0.001 | -20.322
-0.5 | -0.059 | 0.00578 | 0 | -10.213
0 | 0 | 0.00578 | 0 | 0
0.5 | 0.059 | 0.00578 | 0 | 10.214
1 | 0.118 | 0.00581 | -0.001 | 20.322
1.5 | 0.177 | 0.00585 | -0.001 | 30.233
2 | 0.236 | 0.00591 | -0.001 | 39.931
2.5 | 0.295 | 0.00598 | -0.001 | 49.259
3 | 0.353 | 0.00602 | -0.002 | 58.659
3.5 | 0.411 | 0.00618 | -0.002 | 66.549
4 | 0.469 | 0.00635 | -0.002 | 73.763
4.5 | 0.525 | 0.00659 | -0.002 | 79.697
5 | 0.581 | 0.0068 | -0.003 | 85.456
5.5 | 0.635 | 0.00712 | -0.003 | 89.094
6 | 0.687 | 0.00734 | -0.003 | 93.619
6.5 | 0.738 | 0.00756 | -0.003 | 97.542
7 | 0.786 | 0.00778 | -0.004 | 100.975
7.5 | 0.832 | 0.00809 | -0.004 | 102.797
8 | 0.874 | 0.00838 | -0.004 | 104.273
8.5 | 0.91 | 0.00875 | -0.004 | 104.093
9 | 0.938 | 0.00913 | -0.004 | 102.837
9.5 | 0.96 | 0.00954 | -0.005 | 100.57
10 | 0.975 | 0.00995 | -0.005 | 97.908
10.5 | 0.982 | 0.01048 | -0.005 | 93.721
11 | 0.98 | 0.00981 | -0.005 | 99.853
11.5 | 0.962 | 0.01264 | -0.006 | 76.123
12 | 0.931 | 0.01536 | -0.006 | 60.598
12.5 | 0.889 | 0.02083 | -0.006 | 42.649
13 | 0.835 | 0.03266 | -0.006 | 25.552
13.5 | 0.784 | 0.04695 | -0.005 | 16.696
14 | 0.737 | 0.06226 | -0.005 | 11.845
14.5 | 0.694 | 0.07817 | -0.005 | 8.871
15 | 0.656 | 0.09039 | -0.005 | 7.255
15.5 | 0.62 | 0.10092 | -0.005 | 6.148

## 124. Re 14M Mach 0.10 (2)
BIGFOIL.COM POLAR EXPORT
RS001t
RS001t |  |  |  | Cl Max: | 1.7242 | at alpha= | 17 | deg
XFOIL ncrit=9 |  |  |  | L/D Max: | 130.038 | at alpha= | 9 | deg
Re: | 14000000 |  |  | Cd Min: | 0.06573 | at alpha= | 20 | deg
Mach: | 0.1 |  |  | Cl=0 at alpha= | 0 | deg
|  |  |  | @ Cl=0.1, Cd= | 0.0047274
|  |  |  | @ Cl=0.4, Cd= | 0.0053054
|  |  |  | @ Cl=0.6, Cd= | 0.0061408
alpha (deg) | Cl | Cd | Cm | Cl/Cd
-20 | -1.6315 | 0.06266 | -0.0213 | -26.0373
-19.5 | -1.6627 | 0.05227 | -0.026 | -31.8098
-19 | -1.6932 | 0.04111 | -0.0327 | -41.1871
-18.5 | -1.7078 | 0.03351 | -0.0358 | -50.9639
-18 | -1.7131 | 0.02842 | -0.0358 | -60.278
-17.5 | -1.7214 | 0.02448 | -0.0329 | -70.3186
-17 | -1.7226 | 0.02212 | -0.0274 | -77.8752
-16.5 | -1.7149 | 0.02066 | -0.0209 | -83.0058
-16 | -1.686 | 0.0192 | -0.0176 | -87.8125
-15.5 | -1.6514 | 0.01784 | -0.015 | -92.5673
-15 | -1.611 | 0.01673 | -0.013 | -96.2941
-14.5 | -1.5688 | 0.01562 | -0.0112 | -100.4353
-14 | -1.5237 | 0.01466 | -0.0097 | -103.9359
-13.5 | -1.4772 | 0.01373 | -0.0084 | -107.5892
-13 | -1.4296 | 0.01283 | -0.0072 | -111.4263
-12.5 | -1.3814 | 0.01189 | -0.006 | -116.1817
-12 | -1.332 | 0.01102 | -0.005 | -120.8711
-11.5 | -1.2806 | 0.01037 | -0.0042 | -123.4908
-11 | -1.2283 | 0.00979 | -0.0036 | -125.4648
-10.5 | -1.1751 | 0.00928 | -0.003 | -126.6272
-9.5 | -1.068 | 0.0083 | -0.002 | -128.6747
-9 | -1.0143 | 0.0078 | -0.0015 | -130.0385
-8.5 | -0.9515 | 0.0074 | -0.0029 | -128.5811
-8 | -0.9017 | 0.00718 | -0.0014 | -125.585
-7.5 | -0.8471 | 0.00698 | -0.0009 | -121.361
-7 | -0.7919 | 0.00674 | -0.0006 | -117.4926
-6.5 | -0.736 | 0.00657 | -0.0005 | -112.0244
-6 | -0.6801 | 0.00638 | -0.0003 | -106.5987
-5.5 | -0.6239 | 0.00623 | -0.0002 | -100.1445
-5 | -0.5676 | 0.00603 | -0.0001 | -94.1294
-4.5 | -0.5118 | 0.0057 | 0.0001 | -89.7895
-4 | -0.4551 | 0.00553 | 0.0001 | -82.2966
-3.5 | -0.3986 | 0.0053 | 0.0002 | -75.2075
-3 | -0.3421 | 0.0051 | 0.0002 | -67.0784
-2.5 | -0.2853 | 0.00498 | 0.0002 | -57.2892
-2 | -0.2285 | 0.00487 | 0.0002 | -46.9199
-1.5 | -0.1713 | 0.00483 | 0.0002 | -35.4658
-1 | -0.1144 | 0.00474 | 0.0001 | -24.135
-0.5 | -0.0572 | 0.00469 | 0.0001 | -12.1962
0 | 0 | 0.00469 | 0 | 0
0.5 | 0.0572 | 0.00469 | -0.0001 | 12.1962
1 | 0.1144 | 0.00474 | -0.0001 | 24.135
1.5 | 0.1714 | 0.00483 | -0.0002 | 35.4865
2 | 0.2285 | 0.00487 | -0.0002 | 46.9199
3 | 0.3421 | 0.0051 | -0.0002 | 67.0784
3.5 | 0.3986 | 0.0053 | -0.0002 | 75.2075
4 | 0.4551 | 0.00552 | -0.0001 | 82.4457
4.5 | 0.5118 | 0.00569 | -0.0001 | 89.9473
5 | 0.5676 | 0.00602 | 0.0001 | 94.2857
5.5 | 0.6239 | 0.00623 | 0.0002 | 100.1445
6 | 0.6801 | 0.00638 | 0.0003 | 106.5987
6.5 | 0.7361 | 0.00657 | 0.0005 | 112.0396
7 | 0.792 | 0.00674 | 0.0006 | 117.5074
7.5 | 0.8471 | 0.00698 | 0.0009 | 121.361
8 | 0.9018 | 0.00718 | 0.0014 | 125.5989
8.5 | 0.9515 | 0.0074 | 0.0029 | 128.5811
9 | 1.0143 | 0.0078 | 0.0015 | 130.0385
9.5 | 1.0681 | 0.00829 | 0.002 | 128.842
11.5 | 1.2806 | 0.01037 | 0.0042 | 123.4908
12 | 1.3317 | 0.01106 | 0.005 | 120.4069
12.5 | 1.3811 | 0.01192 | 0.0061 | 115.8641
13 | 1.4296 | 0.01282 | 0.0072 | 111.5133
13.5 | 1.4772 | 0.01373 | 0.0084 | 107.5892
14 | 1.5237 | 0.01466 | 0.0098 | 103.9359
14.5 | 1.5687 | 0.01562 | 0.0112 | 100.4289
15 | 1.6105 | 0.01677 | 0.0131 | 96.0346
15.5 | 1.6487 | 0.01805 | 0.0153 | 91.3407
16 | 1.6826 | 0.01944 | 0.018 | 86.5535
16.5 | 1.7126 | 0.0208 | 0.0212 | 82.3365
17 | 1.7242 | 0.02205 | 0.0273 | 78.195
17.5 | 1.7212 | 0.02448 | 0.0329 | 70.3105
18 | 1.7034 | 0.02923 | 0.0359 | 58.2757
18.5 | 1.7014 | 0.03424 | 0.0355 | 49.6904
19 | 1.7074 | 0.03943 | 0.0335 | 43.3021
19.5 | 1.68 | 0.05138 | 0.0247 | 32.6975
20 | 1.6128 | 0.06573 | 0.019 | 24.5367

## 125. Re 14M Mach 0.25 (1)
BIGFOIL.COM POLAR EXPORT
RS001t
RS001t |  |  |  | Cl Max: | 0.94 | at alpha= | 9.5 | deg
JavaFoil+Calcfoil stall+Eppler ext transition |  |  |  | L/D Max: | 100.831 | at alpha= | 8 | deg
Re: | 14000000 |  |  | Cd Min: | 0.0058 | at alpha= | 0 | deg
Mach: | 0.25 |  |  | Cl=0 at alpha= | 0 | deg
|  |  |  | @ Cl=0.1, Cd= | 0.0058295
|  |  |  | @ Cl=0.4, Cd= | 0.09796
|  |  |  | @ Cl=0.6, Cd= | 0.09796
alpha (deg) | Cl | Cd | Cm | Cl/Cd
-14.5 | -0.351 | 0.09796 | 0.004 | -3.585
-14 | -0.423 | 0.09552 | 0.004 | -4.426
-13.5 | -0.489 | 0.09231 | 0.004 | -5.294
-13 | -0.551 | 0.08582 | 0.004 | -6.426
-12.5 | -0.614 | 0.07455 | 0.004 | -8.235
-12 | -0.688 | 0.05316 | 0.005 | -12.933
-11.5 | -0.784 | 0.02615 | 0.005 | -29.979
-11 | -0.865 | 0.01478 | 0.005 | -58.532
-10.5 | -0.914 | 0.01194 | 0.005 | -76.538
-10 | -0.936 | 0.01087 | 0.005 | -86.155
-9.5 | -0.939 | 0.01026 | 0.005 | -91.583
-9 | -0.931 | 0.00962 | 0.005 | -96.814
-8.5 | -0.913 | 0.00918 | 0.004 | -99.529
-8 | -0.883 | 0.00876 | 0.004 | -100.808
-7.5 | -0.844 | 0.00837 | 0.004 | -100.744
-7 | -0.8 | 0.00805 | 0.004 | -99.366
-6.5 | -0.753 | 0.00777 | 0.003 | -96.961
-6 | -0.703 | 0.0075 | 0.003 | -93.775
-5.5 | -0.65 | 0.00726 | 0.003 | -89.577
-5 | -0.595 | 0.00691 | 0.003 | -86.222
-4.5 | -0.539 | 0.00666 | 0.002 | -80.914
-4 | -0.481 | 0.00644 | 0.002 | -74.735
-3.5 | -0.423 | 0.00626 | 0.002 | -67.498
-3 | -0.363 | 0.00608 | 0.002 | -59.654
-2.5 | -0.303 | 0.00603 | 0.001 | -50.213
-2 | -0.242 | 0.00597 | 0.001 | -40.61
-1.5 | -0.182 | 0.00588 | 0.001 | -30.942
-1 | -0.121 | 0.00584 | 0.001 | -20.752
-0.5 | -0.061 | 0.00581 | 0 | -10.435
0 | 0 | 0.0058 | 0 | 0
0.5 | 0.061 | 0.00581 | 0 | 10.435
1 | 0.121 | 0.00584 | -0.001 | 20.752
1.5 | 0.182 | 0.00588 | -0.001 | 30.943
2 | 0.242 | 0.00597 | -0.001 | 40.613
2.5 | 0.303 | 0.00603 | -0.001 | 50.216
3 | 0.363 | 0.00608 | -0.002 | 59.658
3.5 | 0.423 | 0.00626 | -0.002 | 67.504
4 | 0.481 | 0.00644 | -0.002 | 74.743
4.5 | 0.539 | 0.00666 | -0.002 | 80.922
5 | 0.596 | 0.00691 | -0.003 | 86.232
5.5 | 0.65 | 0.00726 | -0.003 | 89.592
6 | 0.703 | 0.0075 | -0.003 | 93.788
6.5 | 0.753 | 0.00777 | -0.003 | 96.981
7 | 0.8 | 0.00805 | -0.004 | 99.39
7.5 | 0.844 | 0.00837 | -0.004 | 100.771
8 | 0.883 | 0.00876 | -0.004 | 100.831
8.5 | 0.914 | 0.00918 | -0.004 | 99.554
9 | 0.932 | 0.00962 | -0.005 | 96.841
9.5 | 0.94 | 0.01026 | -0.005 | 91.623
10 | 0.937 | 0.01087 | -0.005 | 86.188
10.5 | 0.914 | 0.01194 | -0.005 | 76.538
11 | 0.865 | 0.01478 | -0.005 | 58.532
11.5 | 0.784 | 0.02615 | -0.005 | 29.979
12 | 0.688 | 0.05316 | -0.005 | 12.933
12.5 | 0.614 | 0.07455 | -0.004 | 8.235
13 | 0.551 | 0.08582 | -0.004 | 6.426
13.5 | 0.489 | 0.09231 | -0.004 | 5.294
14 | 0.423 | 0.09552 | -0.004 | 4.426
14.5 | 0.351 | 0.09796 | -0.004 | 3.585

## 126. Re 14M Mach 0.25 (2)
BIGFOIL.COM POLAR EXPORT
RS001t
RS001t |  |  |  | Cl Max: | 1.5356 | at alpha= | 14 | deg
XFOIL ncrit=9 |  |  |  | L/D Max: | 127.696 | at alpha= | 8.5 | deg
Re: | 14000000 |  |  | Cd Min: | 0.21287 | at alpha= | 20 | deg
Mach: | 0.25 |  |  | Cl=0 at alpha= | 0 | deg
|  |  |  | @ Cl=0.1, Cd= | 0.0047277
|  |  |  | @ Cl=0.4, Cd= | 0.0052988
|  |  |  | @ Cl=0.6, Cd= | 0.0061615
alpha (deg) | Cl | Cd | Cm | Cl/Cd
-19.5 | -0.9849 | 0.19931 | 0.0671 | -4.9415
-18.5 | -1.0857 | 0.15299 | 0.0364 | -7.0965
-18 | -1.1509 | 0.12971 | 0.0204 | -8.8729
-17.5 | -1.2565 | 0.10147 | 0.0011 | -12.383
-17 | -1.3368 | 0.0813 | -0.0109 | -16.4428
-16.5 | -1.3896 | 0.06878 | -0.015 | -20.2035
-16 | -1.4511 | 0.05245 | -0.025 | -27.6663
-15.5 | -1.4924 | 0.03669 | -0.0391 | -40.6759
-15 | -1.5014 | 0.02932 | -0.0425 | -51.2074
-14.5 | -1.529 | 0.02423 | -0.0382 | -63.1036
-14 | -1.5346 | 0.02179 | -0.0298 | -70.4268
-13.5 | -1.5191 | 0.01866 | -0.0243 | -81.4094
-13 | -1.4846 | 0.01634 | -0.0203 | -90.8568
-12.5 | -1.4421 | 0.01442 | -0.017 | -100.0069
-12 | -1.3928 | 0.01301 | -0.0144 | -107.0561
-11.5 | -1.3397 | 0.01192 | -0.0123 | -112.3909
-11 | -1.2852 | 0.01096 | -0.0105 | -117.2628
-10.5 | -1.2294 | 0.01014 | -0.0089 | -121.2426
-10 | -1.1726 | 0.00945 | -0.0075 | -124.0847
-9.5 | -1.1151 | 0.00888 | -0.0063 | -125.5743
-9 | -1.0574 | 0.00834 | -0.0052 | -126.7866
-8.5 | -0.9922 | 0.00777 | -0.0059 | -127.6963
-8 | -0.9382 | 0.00753 | -0.0041 | -124.595
-7.5 | -0.881 | 0.00721 | -0.0031 | -122.1914
-7 | -0.8227 | 0.00696 | -0.0025 | -118.204
-6.5 | -0.7641 | 0.00671 | -0.0019 | -113.8748
-6 | -0.7053 | 0.00653 | -0.0015 | -108.0092
-5.5 | -0.6466 | 0.00632 | -0.0011 | -102.3101
-5 | -0.5877 | 0.00612 | -0.0008 | -96.0294
-4.5 | -0.5296 | 0.00578 | -0.0005 | -91.6263
-4 | -0.4707 | 0.00557 | -0.0003 | -84.5063
-3.5 | -0.4121 | 0.00534 | -0.0002 | -77.1723
-3 | -0.3534 | 0.00514 | 0 | -68.7549
-2.5 | -0.2947 | 0.00501 | 0 | -58.8224
-2 | -0.236 | 0.00488 | 0.0001 | -48.3607
-1.5 | -0.1769 | 0.00485 | 0.0001 | -36.4742
-1 | -0.1181 | 0.00475 | 0.0001 | -24.8632
-0.5 | -0.0591 | 0.0047 | 0 | -12.5745
0 | 0 | 0.0047 | 0 | 0
0.5 | 0.0591 | 0.0047 | 0 | 12.5745
1 | 0.1181 | 0.00474 | -0.0001 | 24.9156
1.5 | 0.1769 | 0.00485 | -0.0001 | 36.4742
2 | 0.236 | 0.00488 | -0.0001 | 48.3607
2.5 | 0.2947 | 0.00501 | 0 | 58.8224
3 | 0.3534 | 0.00514 | 0 | 68.7549
3.5 | 0.4121 | 0.00534 | 0.0002 | 77.1723
4 | 0.4708 | 0.00557 | 0.0003 | 84.5242
4.5 | 0.5296 | 0.00578 | 0.0005 | 91.6263
5 | 0.5878 | 0.00612 | 0.0008 | 96.0458
5.5 | 0.6466 | 0.00632 | 0.0011 | 102.3101
6 | 0.7053 | 0.00652 | 0.0015 | 108.1748
6.5 | 0.7642 | 0.00671 | 0.0019 | 113.8897
7 | 0.8227 | 0.00696 | 0.0025 | 118.204
7.5 | 0.881 | 0.00721 | 0.0031 | 122.1914
8 | 0.9383 | 0.00753 | 0.004 | 124.6082
8.5 | 0.9922 | 0.00777 | 0.0059 | 127.6963
9 | 1.0575 | 0.00834 | 0.0052 | 126.7986
9.5 | 1.1151 | 0.00888 | 0.0063 | 125.5743
10 | 1.1726 | 0.00945 | 0.0075 | 124.0847
10.5 | 1.2294 | 0.01014 | 0.0089 | 121.2426
11 | 1.2852 | 0.01095 | 0.0105 | 117.3699
11.5 | 1.3396 | 0.01192 | 0.0123 | 112.3826
12 | 1.3923 | 0.01305 | 0.0145 | 106.6897
12.5 | 1.4416 | 0.01447 | 0.0171 | 99.6268
13 | 1.4849 | 0.01631 | 0.0203 | 91.0423
13.5 | 1.5166 | 0.01885 | 0.0245 | 80.4562
14 | 1.5356 | 0.02172 | 0.0298 | 70.6998
14.5 | 1.5292 | 0.02422 | 0.0382 | 63.1379
15 | 1.4891 | 0.03037 | 0.0422 | 49.0319
15.5 | 1.4486 | 0.04491 | 0.0293 | 32.2556
16 | 1.3931 | 0.06124 | 0.0176 | 22.7482
16.5 | 1.3669 | 0.07241 | 0.012 | 18.8772
17 | 1.3533 | 0.08034 | 0.0102 | 16.8447
18 | 1.1517 | 0.12963 | -0.0204 | 8.8845
18.5 | 1.0922 | 0.15166 | -0.0354 | 7.2016
19.5 | 1.0002 | 0.19514 | -0.0645 | 5.1256
20 | 0.9788 | 0.21287 | -0.0756 | 4.5981

## 127. Re 14M Mach 0.50 (1)
BIGFOIL.COM POLAR EXPORT
RS001t
RS001t |  |  |  | Cl Max: | 1.075 | at alpha= | 20 | deg
JavaFoil+Calcfoil stall+Eppler ext transition |  |  |  | L/D Max: | 89.681 | at alpha= | 6 | deg
Re: | 14000000 |  |  | Cd Min: | 0.00595 | at alpha= | -0.5 | deg
Mach: | 0.5 |  |  | Cl=0 at alpha= | 0 | deg
|  |  |  | @ Cl=0.1, Cd= | 0.0059735
|  |  |  | @ Cl=0.4, Cd= | 0.0064066
|  |  |  | @ Cl=0.6, Cd= | 0.072195
alpha (deg) | Cl | Cd | Cm | Cl/Cd
-20 | -1.075 | 0.17302 | 0.007 | -6.214
-19.5 | -1.047 | 0.1715 | 0.007 | -6.107
-19 | -1.021 | 0.1669 | 0.006 | -6.119
-18.5 | -1.003 | 0.14114 | 0.007 | -7.108
-18 | -0.979 | 0.13102 | 0.007 | -7.471
-17.5 | -0.952 | 0.12528 | 0.006 | -7.598
-17 | -0.924 | 0.12142 | 0.006 | -7.608
-16.5 | -0.894 | 0.11887 | 0.006 | -7.521
-16 | -0.865 | 0.11832 | 0.005 | -7.307
-15.5 | -0.837 | 0.11352 | 0.005 | -7.37
-15 | -0.816 | 0.10533 | 0.005 | -7.75
-14.5 | -0.794 | 0.09469 | 0.005 | -8.383
-14 | -0.765 | 0.09185 | 0.005 | -8.33
-13.5 | -0.739 | 0.08565 | 0.005 | -8.625
-13 | -0.707 | 0.08482 | 0.004 | -8.335
-12.5 | -0.676 | 0.08361 | 0.004 | -8.086
-12 | -0.65 | 0.08486 | 0.004 | -7.66
-11.5 | -0.627 | 0.07605 | 0.004 | -8.238
-11 | -0.599 | 0.07168 | 0.004 | -8.356
-10.5 | -0.572 | 0.06645 | 0.004 | -8.611
-10 | -0.558 | 0.05272 | 0.004 | -10.594
-9.5 | -0.515 | 0.06459 | 0.003 | -7.974
-9 | -0.51 | 0.04427 | 0.004 | -11.522
-8.5 | -0.545 | 0.01535 | 0.005 | -35.529
-8 | -0.533 | 0.0118 | 0.005 | -45.145
-7.5 | -0.734 | 0.01091 | 0.004 | -67.303
-7 | -0.797 | 0.00964 | 0.004 | -82.697
-6.5 | -0.79 | 0.00898 | 0.004 | -87.916
-6 | -0.757 | 0.00844 | 0.003 | -89.662
-5.5 | -0.711 | 0.008 | 0.003 | -88.861
-5 | -0.657 | 0.0077 | 0.003 | -85.353
-4.5 | -0.598 | 0.00718 | 0.003 | -83.278
-4 | -0.536 | 0.00688 | 0.002 | -77.91
-3.5 | -0.471 | 0.00665 | 0.002 | -70.901
-3 | -0.405 | 0.00642 | 0.002 | -63.062
-2.5 | -0.338 | 0.00624 | 0.001 | -54.162
-2 | -0.271 | 0.00614 | 0.001 | -44.11
-1.5 | -0.203 | 0.00605 | 0.001 | -33.568
-1 | -0.136 | 0.006 | 0.001 | -22.584
-0.5 | -0.068 | 0.00595 | 0 | -11.397
0 | 0 | 0.00597 | 0 | 0
0.5 | 0.068 | 0.00595 | 0 | 11.397
1 | 0.136 | 0.006 | -0.001 | 22.585
1.5 | 0.203 | 0.00605 | -0.001 | 33.57
2 | 0.271 | 0.00614 | -0.001 | 44.113
2.5 | 0.338 | 0.00624 | -0.001 | 54.166
3 | 0.405 | 0.00642 | -0.002 | 63.069
3.5 | 0.471 | 0.00665 | -0.002 | 70.91
4 | 0.536 | 0.00688 | -0.002 | 77.919
4.5 | 0.598 | 0.00718 | -0.003 | 83.289
5 | 0.657 | 0.0077 | -0.003 | 85.367
5.5 | 0.711 | 0.008 | -0.003 | 88.877
6 | 0.757 | 0.00844 | -0.003 | 89.681
6.5 | 0.79 | 0.00898 | -0.004 | 87.938
7 | 0.798 | 0.00969 | -0.004 | 82.354
7.5 | 0.735 | 0.01087 | -0.004 | 67.562
8 | 0.533 | 0.0118 | -0.005 | 45.145
8.5 | 0.545 | 0.01535 | -0.005 | 35.529
9 | 0.51 | 0.04427 | -0.004 | 11.522
9.5 | 0.514 | 0.06626 | -0.003 | 7.754
10 | 0.55 | 0.05873 | -0.004 | 9.363
10.5 | 0.57 | 0.06848 | -0.003 | 8.324
11 | 0.598 | 0.07191 | -0.004 | 8.321
11.5 | 0.627 | 0.07604 | -0.004 | 8.241
12 | 0.65 | 0.08454 | -0.004 | 7.69
12.5 | 0.675 | 0.0851 | -0.004 | 7.932
13 | 0.705 | 0.08703 | -0.004 | 8.098
13.5 | 0.736 | 0.08813 | -0.005 | 8.353
14 | 0.765 | 0.09174 | -0.005 | 8.339
14.5 | 0.793 | 0.09605 | -0.005 | 8.254
15 | 0.816 | 0.10631 | -0.005 | 7.673
15.5 | 0.836 | 0.11472 | -0.005 | 7.286
16 | 0.864 | 0.1193 | -0.005 | 7.244
16.5 | 0.893 | 0.12102 | -0.006 | 7.377
17 | 0.923 | 0.12321 | -0.006 | 7.488
17.5 | 0.952 | 0.12474 | -0.006 | 7.631
18 | 0.979 | 0.13062 | -0.007 | 7.493
18.5 | 1.003 | 0.13934 | -0.007 | 7.201
19 | 1.021 | 0.16548 | -0.006 | 6.172
19.5 | 1.047 | 0.1727 | -0.007 | 6.064
20 | 1.075 | 0.17306 | -0.007 | 6.213

## 128. Re 14M Mach 0.50 (2)
BIGFOIL.COM POLAR EXPORT
RS001t
RS001t |  |  |  | Cl Max: | 1.0345 | at alpha= | 8 | deg
XFOIL ncrit=9 |  |  |  | L/D Max: | 119.216 | at alpha= | 6.5 | deg
Re: | 14000000 |  |  | Cd Min: | 0.12558 | at alpha= | 13 | deg
Mach: | 0.5 |  |  | Cl=0 at alpha= | 0 | deg
|  |  |  | @ Cl=0.1, Cd= | 0.0047996
|  |  |  | @ Cl=0.4, Cd= | 0.0053049
|  |  |  | @ Cl=0.6, Cd= | 0.0062217
alpha (deg) | Cl | Cd | Cm | Cl/Cd
-6.5 | -0.8977 | 0.00753 | -0.0111 | -119.2165
-6 | -0.8248 | 0.00713 | -0.0088 | -115.6802
-5.5 | -0.7526 | 0.00685 | -0.0069 | -109.8686
-5 | -0.6814 | 0.00654 | -0.0053 | -104.1896
-4.5 | -0.6109 | 0.00629 | -0.0041 | -97.1224
-4 | -0.5423 | 0.00586 | -0.003 | -92.5427
-3.5 | -0.4734 | 0.00559 | -0.0021 | -84.6869
-3 | -0.4054 | 0.00532 | -0.0015 | -76.203
-2.5 | -0.3376 | 0.00513 | -0.001 | -65.809
-2 | -0.2699 | 0.00501 | -0.0006 | -53.8723
-1.5 | -0.2021 | 0.00493 | -0.0004 | -40.9939
-1 | -0.1349 | 0.00481 | -0.0002 | -28.0457
-0.5 | -0.0675 | 0.00479 | -0.0001 | -14.0919
0 | 0 | 0.00478 | 0 | 0
0.5 | 0.0675 | 0.00479 | 0.0001 | 14.0919
1 | 0.1349 | 0.00481 | 0.0002 | 28.0457
1.5 | 0.2021 | 0.00493 | 0.0004 | 40.9939
2 | 0.2699 | 0.00501 | 0.0006 | 53.8723
2.5 | 0.3376 | 0.00513 | 0.001 | 65.809
3 | 0.4054 | 0.00532 | 0.0015 | 76.203
3.5 | 0.4735 | 0.00559 | 0.0021 | 84.7048
4 | 0.5423 | 0.00586 | 0.003 | 92.5427
4.5 | 0.6109 | 0.00629 | 0.0041 | 97.1224
5 | 0.6815 | 0.00655 | 0.0053 | 104.0458
5.5 | 0.7526 | 0.00684 | 0.0069 | 110.0292
6 | 0.8248 | 0.00713 | 0.0087 | 115.6802
6.5 | 0.8977 | 0.00753 | 0.0111 | 119.2165
7 | 0.9704 | 0.00825 | 0.0144 | 117.6242
7.5 | 1.0244 | 0.0112 | 0.0205 | 91.4643
8 | 1.0345 | 0.01717 | 0.0292 | 60.2504
8.5 | 1.0194 | 0.02444 | 0.0351 | 41.7103
9 | 0.9805 | 0.03113 | 0.0379 | 31.4969
9.5 | 0.9613 | 0.04534 | 0.0208 | 21.202
10 | 0.9367 | 0.05907 | 0.0099 | 15.8575
10.5 | 0.9107 | 0.07137 | 0.0029 | 12.7603
11 | 0.889 | 0.08235 | -0.0023 | 10.7954
11.5 | 0.8673 | 0.09291 | -0.0067 | 9.3348
12 | 0.8456 | 0.10276 | -0.0097 | 8.2289
12.5 | 0.8311 | 0.11381 | -0.0152 | 7.3025
13 | 0.8223 | 0.12558 | -0.022 | 6.548

## 129. Re 16M Mach 0.00 (1)
BIGFOIL.COM POLAR EXPORT
RS001t
RS001t |  |  |  | Cl Max: | 0.993 | at alpha= | 11 | deg
JavaFoil+Calcfoil stall+Eppler ext transition |  |  |  | L/D Max: | 106.732 | at alpha= | 8.5 | deg
Re: | 16000000 |  |  | Cd Min: | 0.00575 | at alpha= | -0.5 | deg
Mach: | 0 |  |  | Cl=0 at alpha= | 0 | deg
|  |  |  | @ Cl=0.1, Cd= | 0.0057712
|  |  |  | @ Cl=0.4, Cd= | 0.0061252
|  |  |  | @ Cl=0.6, Cd= | 0.0068604
alpha (deg) | Cl | Cd | Cm | Cl/Cd
-16 | -0.639 | 0.10144 | 0.005 | -6.295
-15.5 | -0.671 | 0.09111 | 0.005 | -7.364
-15 | -0.713 | 0.07202 | 0.005 | -9.905
-14.5 | -0.736 | 0.07139 | 0.005 | -10.313
-14 | -0.79 | 0.04836 | 0.006 | -16.333
-13.5 | -0.836 | 0.03491 | 0.006 | -23.946
-13 | -0.88 | 0.02498 | 0.006 | -35.213
-12.5 | -0.926 | 0.0171 | 0.006 | -54.15
-12 | -0.959 | 0.01365 | 0.006 | -70.245
-11.5 | -0.982 | 0.01187 | 0.006 | -82.756
-11 | -0.992 | 0.01093 | 0.005 | -90.817
-10.5 | -0.989 | 0.01018 | 0.005 | -97.093
-10 | -0.978 | 0.00976 | 0.005 | -100.17
-9.5 | -0.961 | 0.00929 | 0.005 | -103.491
-9 | -0.938 | 0.0089 | 0.004 | -105.419
-8.5 | -0.909 | 0.00852 | 0.004 | -106.709
-8 | -0.872 | 0.00821 | 0.004 | -106.171
-7.5 | -0.829 | 0.00794 | 0.004 | -104.379
-7 | -0.783 | 0.00767 | 0.003 | -102.087
-6.5 | -0.735 | 0.00741 | 0.003 | -99.146
-6 | -0.684 | 0.00721 | 0.003 | -94.929
-5.5 | -0.632 | 0.00705 | 0.003 | -89.603
-5 | -0.578 | 0.00673 | 0.003 | -85.909
-4.5 | -0.523 | 0.00651 | 0.002 | -80.288
-4 | -0.466 | 0.00633 | 0.002 | -73.718
-3.5 | -0.409 | 0.00615 | 0.002 | -66.554
-3 | -0.351 | 0.00599 | 0.002 | -58.714
-2.5 | -0.293 | 0.00588 | 0.001 | -49.828
-2 | -0.235 | 0.00582 | 0.001 | -40.351
-1.5 | -0.176 | 0.00581 | 0.001 | -30.31
-1 | -0.117 | 0.00578 | 0.001 | -20.317
-0.5 | -0.059 | 0.00575 | 0 | -10.222
0 | 0 | 0.00576 | 0 | 0
0.5 | 0.059 | 0.00575 | 0 | 10.222
1 | 0.117 | 0.00578 | -0.001 | 20.317
1.5 | 0.176 | 0.00581 | -0.001 | 30.311
2 | 0.235 | 0.00582 | -0.001 | 40.352
2.5 | 0.293 | 0.00588 | -0.001 | 49.829
3 | 0.351 | 0.00599 | -0.002 | 58.718
3.5 | 0.409 | 0.00615 | -0.002 | 66.559
4 | 0.466 | 0.00633 | -0.002 | 73.725
4.5 | 0.523 | 0.00651 | -0.002 | 80.295
5 | 0.578 | 0.00673 | -0.003 | 85.917
5.5 | 0.632 | 0.00705 | -0.003 | 89.613
6 | 0.684 | 0.00721 | -0.003 | 94.944
6.5 | 0.735 | 0.00741 | -0.003 | 99.163
7 | 0.783 | 0.00767 | -0.003 | 102.108
7.5 | 0.829 | 0.00794 | -0.004 | 104.403
8 | 0.872 | 0.00821 | -0.004 | 106.192
8.5 | 0.909 | 0.00852 | -0.004 | 106.732
9 | 0.938 | 0.0089 | -0.004 | 105.453
9.5 | 0.962 | 0.00929 | -0.005 | 103.518
10 | 0.978 | 0.00976 | -0.005 | 100.201
10.5 | 0.989 | 0.01018 | -0.005 | 97.126
11 | 0.993 | 0.01093 | -0.005 | 90.853
11.5 | 0.982 | 0.01187 | -0.006 | 82.756
12 | 0.959 | 0.01365 | -0.006 | 70.245
12.5 | 0.926 | 0.0171 | -0.006 | 54.15
13 | 0.88 | 0.02498 | -0.006 | 35.213
13.5 | 0.836 | 0.03491 | -0.006 | 23.946
14 | 0.79 | 0.04836 | -0.006 | 16.333
14.5 | 0.736 | 0.07139 | -0.005 | 10.313
15 | 0.713 | 0.07202 | -0.005 | 9.905
15.5 | 0.671 | 0.09111 | -0.005 | 7.364
16 | 0.639 | 0.10144 | -0.005 | 6.295

## 130. Re 16M Mach 0.00 (2)
BIGFOIL.COM POLAR EXPORT
RS001t
RS001t |  |  |  | Cl Max: | 1.7774 | at alpha= | 19 | deg
XFOIL ncrit=9 |  |  |  | L/D Max: | 133.329 | at alpha= | 9 | deg
Re: | 16000000 |  |  | Cd Min: | 0.04163 | at alpha= | 20 | deg
Mach: | 0 |  |  | Cl=0 at alpha= | 0 | deg
|  |  |  | @ Cl=0.1, Cd= | 0.0047307
|  |  |  | @ Cl=0.4, Cd= | 0.0052525
|  |  |  | @ Cl=0.6, Cd= | 0.0060601
alpha (deg) | Cl | Cd | Cm | Cl/Cd
-20 | -1.7608 | 0.04085 | -0.0314 | -43.104
-19.5 | -1.7642 | 0.03476 | -0.0337 | -50.7537
-19 | -1.7718 | 0.0293 | -0.0343 | -60.471
-18.5 | -1.7744 | 0.02547 | -0.0324 | -69.6663
-18 | -1.773 | 0.02285 | -0.0286 | -77.593
-17.5 | -1.7738 | 0.02101 | -0.0221 | -84.4265
-17 | -1.7567 | 0.01968 | -0.0171 | -89.2632
-16.5 | -1.7246 | 0.01846 | -0.0145 | -93.4236
-16 | -1.6882 | 0.01732 | -0.0124 | -97.4711
-15.5 | -1.6488 | 0.01626 | -0.0106 | -101.4022
-15 | -1.6061 | 0.01533 | -0.0092 | -104.7684
-14.5 | -1.562 | 0.01442 | -0.0079 | -108.3218
-14 | -1.516 | 0.01361 | -0.0068 | -111.3887
-13.5 | -1.4688 | 0.01282 | -0.0059 | -114.571
-13 | -1.4204 | 0.0121 | -0.005 | -117.3884
-12.5 | -1.3724 | 0.01122 | -0.0041 | -122.3173
-12 | -1.3228 | 0.01048 | -0.0033 | -126.2214
-11.5 | -1.2716 | 0.00991 | -0.0028 | -128.3148
-11 | -1.2196 | 0.0094 | -0.0023 | -129.7447
-10.5 | -1.167 | 0.00893 | -0.0019 | -130.6831
-10 | -1.1139 | 0.00849 | -0.0015 | -131.2014
-9.5 | -1.0608 | 0.00801 | -0.0011 | -132.4345
-9 | -1.0054 | 0.00754 | -0.0012 | -133.3422
-8.5 | -0.9503 | 0.00733 | -0.0011 | -129.6453
-8 | -0.8971 | 0.00707 | -0.0006 | -126.8883
-7.5 | -0.8425 | 0.00687 | -0.0004 | -122.6346
-7 | -0.7876 | 0.00663 | -0.0002 | -118.7934
-6.5 | -0.7321 | 0.00647 | -0.0001 | -113.153
-6 | -0.6765 | 0.00629 | 0 | -107.5517
-5.5 | -0.6206 | 0.00613 | 0.0001 | -101.2398
-5 | -0.5646 | 0.00594 | 0.0001 | -95.0505
-4.5 | -0.5091 | 0.00561 | 0.0003 | -90.7487
-4 | -0.4527 | 0.00544 | 0.0003 | -83.2169
-3.5 | -0.3965 | 0.00524 | 0.0003 | -75.6679
-3 | -0.3403 | 0.00509 | 0.0003 | -66.8566
-2.5 | -0.2838 | 0.00497 | 0.0003 | -57.1026
-2 | -0.2274 | 0.00484 | 0.0003 | -46.9835
-1.5 | -0.1705 | 0.00481 | 0.0002 | -35.447
-1 | -0.1137 | 0.00474 | 0.0001 | -23.9873
-0.5 | -0.0569 | 0.00467 | 0.0001 | -12.1842
0 | 0 | 0.00466 | 0 | 0
0.5 | 0.0569 | 0.00467 | -0.0001 | 12.1842
1 | 0.1137 | 0.00475 | -0.0001 | 23.9368
1.5 | 0.1705 | 0.00481 | -0.0002 | 35.447
2 | 0.2274 | 0.00483 | -0.0003 | 47.0807
2.5 | 0.2838 | 0.00497 | -0.0003 | 57.1026
3 | 0.3403 | 0.00509 | -0.0003 | 66.8566
3.5 | 0.3965 | 0.00524 | -0.0003 | 75.6679
4 | 0.4527 | 0.00544 | -0.0003 | 83.2169
4.5 | 0.5091 | 0.00561 | -0.0003 | 90.7487
5 | 0.5646 | 0.00594 | -0.0001 | 95.0505
5.5 | 0.6206 | 0.00613 | -0.0001 | 101.2398
6 | 0.6765 | 0.00629 | 0 | 107.5517
6.5 | 0.7321 | 0.00646 | 0.0001 | 113.3282
7 | 0.7876 | 0.00663 | 0.0002 | 118.7934
7.5 | 0.8425 | 0.00687 | 0.0004 | 122.6346
8 | 0.8971 | 0.00707 | 0.0006 | 126.8883
8.5 | 0.9505 | 0.00733 | 0.0011 | 129.6726
9 | 1.0053 | 0.00754 | 0.0012 | 133.3289
9.5 | 1.0609 | 0.008 | 0.0011 | 132.6125
10 | 1.1139 | 0.00849 | 0.0015 | 131.2014
10.5 | 1.167 | 0.00893 | 0.0019 | 130.6831
11 | 1.2196 | 0.0094 | 0.0023 | 129.7447
11.5 | 1.2716 | 0.00991 | 0.0028 | 128.3148
12 | 1.3226 | 0.01051 | 0.0034 | 125.8421
12.5 | 1.3718 | 0.0113 | 0.0042 | 121.3982
13.5 | 1.4687 | 0.01282 | 0.0059 | 114.5632
14 | 1.5159 | 0.0136 | 0.0068 | 111.4632
14.5 | 1.5619 | 0.01442 | 0.0079 | 108.3148
15 | 1.6059 | 0.01534 | 0.0092 | 104.6871
15.5 | 1.6477 | 0.01635 | 0.0107 | 100.7768
16 | 1.6869 | 0.01743 | 0.0125 | 96.7814
16.5 | 1.7238 | 0.01851 | 0.0146 | 93.128
17 | 1.7569 | 0.01965 | 0.0171 | 89.4097
17.5 | 1.7737 | 0.02101 | 0.0221 | 84.4217
18 | 1.7701 | 0.023 | 0.0289 | 76.9609
18.5 | 1.7723 | 0.02561 | 0.0326 | 69.2034
19 | 1.7774 | 0.02882 | 0.0342 | 61.6724
19.5 | 1.7682 | 0.03436 | 0.0338 | 51.461
20 | 1.7581 | 0.04163 | 0.0304 | 42.2316

## 131. Re 16M Mach 0.10 (1)
BIGFOIL.COM POLAR EXPORT
RS001t
RS001t |  |  |  | Cl Max: | 0.982 | at alpha= | 10.5 | deg
JavaFoil+Calcfoil stall+Eppler ext transition |  |  |  | L/D Max: | 106.209 | at alpha= | 8 | deg
Re: | 16000000 |  |  | Cd Min: | 0.00575 | at alpha= | -0.5 | deg
Mach: | 0.1 |  |  | Cl=0 at alpha= | 0 | deg
|  |  |  | @ Cl=0.1, Cd= | 0.0057778
|  |  |  | @ Cl=0.4, Cd= | 0.0061196
|  |  |  | @ Cl=0.6, Cd= | 0.0068426
alpha (deg) | Cl | Cd | Cm | Cl/Cd
-15.5 | -0.622 | 0.09841 | 0.005 | -6.323
-15 | -0.657 | 0.08842 | 0.005 | -7.434
-14.5 | -0.697 | 0.0746 | 0.005 | -9.347
-14 | -0.74 | 0.06053 | 0.005 | -12.218
-13.5 | -0.787 | 0.04538 | 0.005 | -17.338
-13 | -0.841 | 0.02997 | 0.006 | -28.056
-12.5 | -0.892 | 0.01999 | 0.006 | -44.622
-12 | -0.935 | 0.01455 | 0.006 | -64.271
-11.5 | -0.965 | 0.01231 | 0.006 | -78.349
-11 | -0.981 | 0.00965 | 0.005 | -101.632
-10.5 | -0.982 | 0.01042 | 0.005 | -94.245
-10 | -0.974 | 0.00988 | 0.005 | -98.628
-9.5 | -0.96 | 0.00938 | 0.005 | -102.259
-9 | -0.938 | 0.00898 | 0.004 | -104.481
-8.5 | -0.91 | 0.00859 | 0.004 | -105.98
-8 | -0.874 | 0.00823 | 0.004 | -106.188
-7.5 | -0.831 | 0.00799 | 0.004 | -104.046
-7 | -0.786 | 0.00769 | 0.004 | -102.197
-6.5 | -0.738 | 0.00746 | 0.003 | -98.843
-6 | -0.687 | 0.00725 | 0.003 | -94.755
-5.5 | -0.635 | 0.00705 | 0.003 | -90.033
-5 | -0.581 | 0.00673 | 0.003 | -86.296
-4.5 | -0.525 | 0.00652 | 0.002 | -80.59
-4 | -0.469 | 0.0064 | 0.002 | -73.29
-3.5 | -0.411 | 0.00615 | 0.002 | -66.89
-3 | -0.353 | 0.00599 | 0.002 | -59
-2.5 | -0.295 | 0.0059 | 0.001 | -49.927
-2 | -0.236 | 0.00581 | 0.001 | -40.569
-1.5 | -0.177 | 0.00582 | 0.001 | -30.42
-1 | -0.118 | 0.00579 | 0.001 | -20.398
-0.5 | -0.059 | 0.00575 | 0 | -10.268
0 | 0 | 0.00576 | 0 | 0
0.5 | 0.059 | 0.00575 | 0 | 10.268
1 | 0.118 | 0.00579 | -0.001 | 20.399
1.5 | 0.177 | 0.00582 | -0.001 | 30.421
2 | 0.236 | 0.00581 | -0.001 | 40.57
2.5 | 0.295 | 0.0059 | -0.001 | 49.929
3 | 0.353 | 0.00599 | -0.002 | 59.004
3.5 | 0.411 | 0.00615 | -0.002 | 66.895
4 | 0.469 | 0.0064 | -0.002 | 73.297
4.5 | 0.525 | 0.00652 | -0.002 | 80.596
5 | 0.581 | 0.00673 | -0.003 | 86.304
5.5 | 0.635 | 0.00705 | -0.003 | 90.045
6 | 0.687 | 0.00725 | -0.003 | 94.767
6.5 | 0.738 | 0.00746 | -0.003 | 98.861
7 | 0.786 | 0.00769 | -0.004 | 102.217
7.5 | 0.832 | 0.00799 | -0.004 | 104.065
8 | 0.874 | 0.00823 | -0.004 | 106.209
8.5 | 0.91 | 0.00859 | -0.004 | 106.003
9 | 0.938 | 0.00898 | -0.004 | 104.516
9.5 | 0.96 | 0.00938 | -0.005 | 102.287
10 | 0.975 | 0.00988 | -0.005 | 98.659
10.5 | 0.982 | 0.01042 | -0.005 | 94.279
11 | 0.981 | 0.00965 | -0.005 | 101.632
11.5 | 0.965 | 0.01231 | -0.006 | 78.349
12 | 0.935 | 0.01455 | -0.006 | 64.271
12.5 | 0.892 | 0.01999 | -0.006 | 44.622
13 | 0.841 | 0.02997 | -0.006 | 28.056
13.5 | 0.787 | 0.04538 | -0.005 | 17.338
14 | 0.74 | 0.06053 | -0.005 | 12.218
14.5 | 0.697 | 0.0746 | -0.005 | 9.347
15 | 0.657 | 0.08842 | -0.005 | 7.434
15.5 | 0.622 | 0.09841 | -0.005 | 6.323

## 132. Re 16M Mach 0.10 (2)
BIGFOIL.COM POLAR EXPORT
RS001t
RS001t |  |  |  | Cl Max: | 1.7519 | at alpha= | 17 | deg
XFOIL ncrit=9 |  |  |  | L/D Max: | 133.005 | at alpha= | 9 | deg
Re: | 16000000 |  |  | Cd Min: | 0.05662 | at alpha= | 20 | deg
Mach: | 0.1 |  |  | Cl=0 at alpha= | 0 | deg
|  |  |  | @ Cl=0.1, Cd= | 0.0047299
|  |  |  | @ Cl=0.4, Cd= | 0.0052535
|  |  |  | @ Cl=0.6, Cd= | 0.0060613
alpha (deg) | Cl | Cd | Cm | Cl/Cd
-20 | -1.7026 | 0.05485 | -0.0235 | -31.041
-19.5 | -1.7256 | 0.04528 | -0.0284 | -38.1095
-19 | -1.733 | 0.03616 | -0.0354 | -47.9259
-18.5 | -1.7425 | 0.03007 | -0.0367 | -57.9481
-18 | -1.7454 | 0.02595 | -0.0352 | -67.2601
-17.5 | -1.7499 | 0.0229 | -0.0309 | -76.4148
-17 | -1.7507 | 0.02107 | -0.024 | -83.0897
-16.5 | -1.7299 | 0.01969 | -0.0193 | -87.8568
-16 | -1.6973 | 0.01835 | -0.0164 | -92.4959
-15.5 | -1.6601 | 0.0171 | -0.0141 | -97.0819
-15 | -1.6183 | 0.01605 | -0.0122 | -100.8287
-14.5 | -1.5748 | 0.01502 | -0.0106 | -104.8469
-14 | -1.5288 | 0.01412 | -0.0092 | -108.272
-13.5 | -1.4815 | 0.01325 | -0.0079 | -111.8113
-13 | -1.4327 | 0.01245 | -0.0068 | -115.0763
-12.5 | -1.3831 | 0.01169 | -0.0059 | -118.3148
-12 | -1.3337 | 0.0108 | -0.0048 | -123.4907
-11.5 | -1.2823 | 0.01013 | -0.004 | -126.5844
-11 | -1.23 | 0.00954 | -0.0034 | -128.9308
-10.5 | -1.1767 | 0.00904 | -0.0028 | -130.1659
-10 | -1.123 | 0.00859 | -0.0023 | -130.7334
-9.5 | -1.0691 | 0.00812 | -0.0018 | -131.6626
-9 | -1.0136 | 0.00762 | -0.0017 | -133.0184
-8.5 | -0.9574 | 0.00739 | -0.0016 | -129.5535
-8 | -0.9037 | 0.00712 | -0.001 | -126.9242
-7.5 | -0.8485 | 0.00691 | -0.0007 | -122.7931
-7 | -0.7931 | 0.00666 | -0.0005 | -119.0841
-6.5 | -0.7371 | 0.00649 | -0.0003 | -113.5747
-6 | -0.681 | 0.00632 | -0.0002 | -107.7532
-5.5 | -0.6247 | 0.00614 | -0.0001 | -101.7427
-5 | -0.5682 | 0.00596 | 0 | -95.3356
-4.5 | -0.5123 | 0.00563 | 0.0002 | -90.9947
-4 | -0.4556 | 0.00545 | 0.0002 | -83.5963
-3.5 | -0.399 | 0.00525 | 0.0002 | -76
-3 | -0.3424 | 0.00509 | 0.0003 | -67.2692
-2.5 | -0.2855 | 0.00497 | 0.0003 | -57.4447
-2 | -0.2288 | 0.00484 | 0.0002 | -47.2727
-1.5 | -0.1715 | 0.00481 | 0.0002 | -35.6549
-1 | -0.1143 | 0.00474 | 0.0001 | -24.1139
-0.5 | -0.0573 | 0.00467 | 0.0001 | -12.2698
0 | 0 | 0.00466 | 0 | 0
0.5 | 0.0573 | 0.00467 | -0.0001 | 12.2698
1 | 0.1143 | 0.00475 | -0.0001 | 24.0632
1.5 | 0.1715 | 0.00481 | -0.0002 | 35.6549
2 | 0.2288 | 0.00483 | -0.0002 | 47.3706
2.5 | 0.2855 | 0.00497 | -0.0003 | 57.4447
3 | 0.3424 | 0.00509 | -0.0003 | 67.2692
3.5 | 0.399 | 0.00525 | -0.0002 | 76
4 | 0.4556 | 0.00545 | -0.0002 | 83.5963
4.5 | 0.5123 | 0.00562 | -0.0002 | 91.1566
5 | 0.5682 | 0.00596 | 0 | 95.3356
5.5 | 0.6247 | 0.00614 | 0.0001 | 101.7427
6 | 0.681 | 0.00632 | 0.0002 | 107.7532
6.5 | 0.7371 | 0.00649 | 0.0003 | 113.5747
7 | 0.7932 | 0.00666 | 0.0005 | 119.0991
7.5 | 0.8485 | 0.00691 | 0.0007 | 122.7931
8 | 0.9037 | 0.00712 | 0.001 | 126.9242
8.5 | 0.9575 | 0.0074 | 0.0016 | 129.3919
9 | 1.0135 | 0.00762 | 0.0017 | 133.0052
9.5 | 1.0691 | 0.00812 | 0.0018 | 131.6626
10 | 1.123 | 0.00859 | 0.0023 | 130.7334
10.5 | 1.1767 | 0.00904 | 0.0028 | 130.1659
11 | 1.23 | 0.00954 | 0.0034 | 128.9308
11.5 | 1.2823 | 0.01013 | 0.004 | 126.5844
12 | 1.3333 | 0.01085 | 0.0049 | 122.8848
12.5 | 1.3828 | 0.01172 | 0.0059 | 117.9863
13 | 1.4327 | 0.01245 | 0.0069 | 115.0763
13.5 | 1.4814 | 0.01325 | 0.0079 | 111.8038
14 | 1.5287 | 0.01411 | 0.0092 | 108.3416
14.5 | 1.5747 | 0.01502 | 0.0106 | 104.8402
15 | 1.618 | 0.01608 | 0.0123 | 100.6219
15.5 | 1.6583 | 0.01725 | 0.0143 | 96.1333
16 | 1.6951 | 0.01851 | 0.0167 | 91.5775
16.5 | 1.7285 | 0.01978 | 0.0195 | 87.3862
17 | 1.7519 | 0.02103 | 0.0238 | 83.3048
17.5 | 1.75 | 0.02289 | 0.0309 | 76.4526
18 | 1.7391 | 0.02639 | 0.0354 | 65.9
18.5 | 1.7382 | 0.03047 | 0.0367 | 57.0463
19 | 1.7427 | 0.03513 | 0.0358 | 49.6072
19.5 | 1.7351 | 0.04465 | 0.028 | 38.86
20 | 1.6956 | 0.05662 | 0.0215 | 29.947

## 133. Re 16M Mach 0.25 (1)
BIGFOIL.COM POLAR EXPORT
RS001t
RS001t |  |  |  | Cl Max: | 0.94 | at alpha= | 9.5 | deg
JavaFoil+Calcfoil stall+Eppler ext transition |  |  |  | L/D Max: | 102.737 | at alpha= | 8 | deg
Re: | 16000000 |  |  | Cd Min: | 0.00578 | at alpha= | 0 | deg
Mach: | 0.25 |  |  | Cl=0 at alpha= | 0 | deg
|  |  |  | @ Cl=0.1, Cd= | 0.0058095
|  |  |  | @ Cl=0.4, Cd= | 0.09709
|  |  |  | @ Cl=0.6, Cd= | 0.09709
alpha (deg) | Cl | Cd | Cm | Cl/Cd
-14.5 | -0.351 | 0.09709 | 0.004 | -3.62
-14 | -0.423 | 0.09426 | 0.004 | -4.49
-13.5 | -0.489 | 0.09115 | 0.004 | -5.37
-13 | -0.552 | 0.08489 | 0.004 | -6.503
-12.5 | -0.616 | 0.07219 | 0.004 | -8.539
-12 | -0.695 | 0.04868 | 0.005 | -14.271
-11.5 | -0.787 | 0.02494 | 0.005 | -31.558
-11 | -0.868 | 0.01428 | 0.005 | -60.765
-10.5 | -0.915 | 0.01172 | 0.005 | -78.106
-10 | -0.936 | 0.01077 | 0.005 | -86.899
-9.5 | -0.939 | 0.01004 | 0.005 | -93.524
-9 | -0.931 | 0.0095 | 0.005 | -98.052
-8.5 | -0.913 | 0.00901 | 0.004 | -101.414
-8 | -0.883 | 0.0086 | 0.004 | -102.714
-7.5 | -0.844 | 0.00826 | 0.004 | -102.199
-7 | -0.8 | 0.00793 | 0.004 | -100.854
-6.5 | -0.753 | 0.00766 | 0.003 | -98.365
-6 | -0.703 | 0.0074 | 0.003 | -95.011
-5.5 | -0.65 | 0.00719 | 0.003 | -90.396
-5 | -0.595 | 0.00686 | 0.003 | -86.854
-4.5 | -0.539 | 0.00663 | 0.002 | -81.354
-4 | -0.481 | 0.00648 | 0.002 | -74.319
-3.5 | -0.423 | 0.00622 | 0.002 | -67.884
-3 | -0.363 | 0.00605 | 0.002 | -60.008
-2.5 | -0.303 | 0.00593 | 0.001 | -51.061
-2 | -0.242 | 0.00592 | 0.001 | -40.924
-1.5 | -0.182 | 0.00585 | 0.001 | -31.076
-1 | -0.121 | 0.00582 | 0.001 | -20.843
-0.5 | -0.061 | 0.00579 | 0 | -10.471
0 | 0 | 0.00578 | 0 | 0
0.5 | 0.061 | 0.00579 | 0 | 10.471
1 | 0.121 | 0.00582 | -0.001 | 20.843
1.5 | 0.182 | 0.00585 | -0.001 | 31.077
2 | 0.242 | 0.00592 | -0.001 | 40.925
2.5 | 0.303 | 0.00593 | -0.001 | 51.063
3 | 0.363 | 0.00605 | -0.002 | 60.012
3.5 | 0.423 | 0.00622 | -0.002 | 67.889
4 | 0.481 | 0.00648 | -0.002 | 74.327
4.5 | 0.539 | 0.00663 | -0.002 | 81.361
5 | 0.596 | 0.00686 | -0.003 | 86.863
5.5 | 0.65 | 0.00719 | -0.003 | 90.407
6 | 0.703 | 0.0074 | -0.003 | 95.024
6.5 | 0.753 | 0.00766 | -0.003 | 98.385
7 | 0.8 | 0.00793 | -0.004 | 100.872
7.5 | 0.844 | 0.00826 | -0.004 | 102.22
8 | 0.883 | 0.0086 | -0.004 | 102.737
8.5 | 0.914 | 0.00901 | -0.004 | 101.44
9 | 0.932 | 0.0095 | -0.005 | 98.089
9.5 | 0.94 | 0.01004 | -0.005 | 93.563
10 | 0.937 | 0.01077 | -0.005 | 86.932
10.5 | 0.915 | 0.01172 | -0.005 | 78.106
11 | 0.868 | 0.01428 | -0.005 | 60.765
11.5 | 0.787 | 0.02494 | -0.005 | 31.558
12 | 0.695 | 0.04868 | -0.005 | 14.271
12.5 | 0.616 | 0.07219 | -0.004 | 8.539
13 | 0.552 | 0.08489 | -0.004 | 6.503
13.5 | 0.489 | 0.09115 | -0.004 | 5.37
14 | 0.423 | 0.09426 | -0.004 | 4.49
14.5 | 0.351 | 0.09709 | -0.004 | 3.62

## 134. Re 16M Mach 0.25 (2)
BIGFOIL.COM POLAR EXPORT
RS001t
RS001t |  |  |  | Cl Max: | 1.5611 | at alpha= | 14.5 | deg
XFOIL ncrit=9 |  |  |  | L/D Max: | 129.89 | at alpha= | 9 | deg
Re: | 16000000 |  |  | Cd Min: | 0.19186 | at alpha= | -19.5 | deg
Mach: | 0.25 |  |  | Cl=0 at alpha= | 0 | deg
|  |  |  | @ Cl=0.1, Cd= | 0.0047216
|  |  |  | @ Cl=0.4, Cd= | 0.0052676
|  |  |  | @ Cl=0.6, Cd= | 0.0060934
alpha (deg) | Cl | Cd | Cm | Cl/Cd
-19.5 | -1.0111 | 0.19186 | 0.0624 | -5.27
-19 | -1.0689 | 0.16684 | 0.0455 | -6.4067
-18.5 | -1.1475 | 0.13987 | 0.0267 | -8.204
-18 | -1.2141 | 0.11764 | 0.0114 | -10.3205
-17.5 | -1.314 | 0.09205 | -0.0058 | -14.2749
-17 | -1.3935 | 0.07603 | -0.0118 | -18.3283
-16.5 | -1.4388 | 0.06265 | -0.0186 | -22.9657
-16 | -1.4914 | 0.04731 | -0.0288 | -31.524
-15.5 | -1.5216 | 0.03286 | -0.0426 | -46.3055
-15 | -1.5337 | 0.02693 | -0.0427 | -56.9514
-14.5 | -1.5603 | 0.02294 | -0.0356 | -68.0166
-14 | -1.5542 | 0.02051 | -0.0283 | -75.7777
-13.5 | -1.5276 | 0.01798 | -0.0236 | -84.9611
-13 | -1.4887 | 0.01597 | -0.0199 | -93.2185
-12.5 | -1.4439 | 0.01424 | -0.0169 | -101.3975
-12 | -1.3951 | 0.01276 | -0.0142 | -109.3339
-11.5 | -1.3419 | 0.01166 | -0.0121 | -115.0858
-11 | -1.2872 | 0.01072 | -0.0103 | -120.0746
-10.5 | -1.2312 | 0.0099 | -0.0087 | -124.3636
-10 | -1.1743 | 0.00921 | -0.0073 | -127.5027
-9.5 | -1.1167 | 0.00865 | -0.0061 | -129.0983
-9 | -1.0586 | 0.00815 | -0.0051 | -129.8896
-8.5 | -0.9973 | 0.00775 | -0.0048 | -128.6839
-8 | -0.9404 | 0.00745 | -0.0037 | -126.2282
-7.5 | -0.8825 | 0.00713 | -0.0029 | -123.7728
-7 | -0.8239 | 0.00688 | -0.0023 | -119.7529
-6.5 | -0.7653 | 0.00662 | -0.0018 | -115.6042
-6 | -0.7063 | 0.00645 | -0.0014 | -109.5039
-5.5 | -0.6475 | 0.00623 | -0.001 | -103.9326
-5 | -0.5884 | 0.00606 | -0.0008 | -97.0957
-4.5 | -0.53 | 0.00574 | -0.0005 | -92.3345
-4 | -0.4712 | 0.00551 | -0.0003 | -85.5172
-3.5 | -0.4124 | 0.0053 | -0.0001 | -77.8113
-3 | -0.3539 | 0.00511 | 0 | -69.2564
-2.5 | -0.295 | 0.00498 | 0.0001 | -59.2369
-2 | -0.2363 | 0.00486 | 0.0001 | -48.6214
-1.5 | -0.1771 | 0.00482 | 0.0001 | -36.7427
-1 | -0.1181 | 0.00474 | 0.0001 | -24.9156
-0.5 | -0.0591 | 0.00468 | 0 | -12.6282
0 | 0 | 0.00467 | 0 | 0
0.5 | 0.0591 | 0.00468 | 0 | 12.6282
1 | 0.1181 | 0.00474 | -0.0001 | 24.9156
1.5 | 0.1771 | 0.00482 | -0.0001 | 36.7427
2 | 0.2363 | 0.00486 | -0.0001 | 48.6214
2.5 | 0.295 | 0.00498 | -0.0001 | 59.2369
3 | 0.3539 | 0.00511 | 0 | 69.2564
3.5 | 0.4124 | 0.00531 | 0.0001 | 77.6648
4 | 0.4712 | 0.00551 | 0.0003 | 85.5172
4.5 | 0.53 | 0.00574 | 0.0005 | 92.3345
5 | 0.5884 | 0.00606 | 0.0008 | 97.0957
5.5 | 0.6475 | 0.00623 | 0.001 | 103.9326
6 | 0.7063 | 0.00645 | 0.0014 | 109.5039
6.5 | 0.7653 | 0.00662 | 0.0018 | 115.6042
7 | 0.8239 | 0.00688 | 0.0023 | 119.7529
7.5 | 0.8825 | 0.00713 | 0.0029 | 123.7728
8 | 0.9405 | 0.00745 | 0.0037 | 126.2416
8.5 | 0.9974 | 0.00775 | 0.0048 | 128.6968
9 | 1.0586 | 0.00815 | 0.0051 | 129.8896
9.5 | 1.1167 | 0.00865 | 0.0061 | 129.0983
10 | 1.1744 | 0.00921 | 0.0073 | 127.5136
10.5 | 1.2312 | 0.0099 | 0.0087 | 124.3636
11 | 1.2872 | 0.0107 | 0.0103 | 120.2991
11.5 | 1.3418 | 0.01167 | 0.0121 | 114.9786
12 | 1.3946 | 0.01281 | 0.0143 | 108.8681
12.5 | 1.4433 | 0.0143 | 0.0169 | 100.9301
13 | 1.4888 | 0.01596 | 0.0199 | 93.2832
13.5 | 1.5281 | 0.01793 | 0.0236 | 85.2259
14 | 1.555 | 0.02045 | 0.0282 | 76.0391
14.5 | 1.5611 | 0.02291 | 0.0355 | 68.1405
15 | 1.522 | 0.02772 | 0.0428 | 54.9062
15.5 | 1.4838 | 0.04038 | 0.0329 | 36.7459
16 | 1.4427 | 0.05458 | 0.0223 | 26.4328
16.5 | 1.4196 | 0.06568 | 0.016 | 21.6139
17 | 1.4063 | 0.07482 | 0.012 | 18.7958
17.5 | 1.3125 | 0.0925 | 0.0053 | 14.1892

## 135. Re 16M Mach 0.50 (1)
BIGFOIL.COM POLAR EXPORT
RS001t
RS001t |  |  |  | Cl Max: | 1.075 | at alpha= | 20 | deg
JavaFoil+Calcfoil stall+Eppler ext transition |  |  |  | L/D Max: | 91.334 | at alpha= | 6 | deg
Re: | 16000000 |  |  | Cd Min: | 0.00591 | at alpha= | 0 | deg
Mach: | 0.5 |  |  | Cl=0 at alpha= | 0 | deg
|  |  |  | @ Cl=0.1, Cd= | 0.0059541
|  |  |  | @ Cl=0.4, Cd= | 0.0063033
|  |  |  | @ Cl=0.6, Cd= | 0.07014
alpha (deg) | Cl | Cd | Cm | Cl/Cd
-20 | -1.075 | 0.17913 | 0.007 | -5.999
-19.5 | -1.047 | 0.1799 | 0.007 | -5.821
-19 | -1.021 | 0.1701 | 0.006 | -6.004
-18.5 | -1.001 | 0.14973 | 0.007 | -6.684
-18 | -0.975 | 0.14101 | 0.006 | -6.914
-17.5 | -0.947 | 0.13671 | 0.006 | -6.926
-17 | -0.918 | 0.13362 | 0.006 | -6.874
-16.5 | -0.891 | 0.12834 | 0.006 | -6.944
-16 | -0.863 | 0.12537 | 0.005 | -6.88
-15.5 | -0.835 | 0.12239 | 0.005 | -6.821
-15 | -0.817 | 0.10376 | 0.005 | -7.878
-14.5 | -0.795 | 0.09289 | 0.005 | -8.562
-14 | -0.767 | 0.08972 | 0.005 | -8.546
-13.5 | -0.741 | 0.08323 | 0.005 | -8.899
-13 | -0.709 | 0.08316 | 0.005 | -8.521
-12.5 | -0.677 | 0.08237 | 0.004 | -8.218
-12 | -0.65 | 0.08401 | 0.004 | -7.742
-11.5 | -0.628 | 0.0747 | 0.004 | -8.402
-11 | -0.601 | 0.06994 | 0.004 | -8.588
-10.5 | -0.575 | 0.06427 | 0.004 | -8.939
-10 | -0.568 | 0.04666 | 0.004 | -12.168
-9.5 | -0.516 | 0.06369 | 0.003 | -8.099
-9 | -0.516 | 0.04019 | 0.004 | -12.851
-8.5 | -0.549 | 0.01439 | 0.005 | -38.169
-8 | -0.534 | 0.0115 | 0.005 | -46.384
-7.5 | -0.734 | 0.01066 | 0.004 | -68.892
-7 | -0.797 | 0.00947 | 0.004 | -84.179
-6.5 | -0.79 | 0.00883 | 0.004 | -89.416
-6 | -0.757 | 0.00829 | 0.003 | -91.316
-5.5 | -0.711 | 0.00791 | 0.003 | -89.846
-5 | -0.657 | 0.00758 | 0.003 | -86.692
-4.5 | -0.598 | 0.00711 | 0.003 | -84.078
-4 | -0.536 | 0.00684 | 0.002 | -78.379
-3.5 | -0.471 | 0.00653 | 0.002 | -72.148
-3 | -0.405 | 0.00631 | 0.002 | -64.235
-2.5 | -0.338 | 0.00622 | 0.001 | -54.374
-2 | -0.271 | 0.00609 | 0.001 | -44.454
-1.5 | -0.203 | 0.00603 | 0.001 | -33.72
-1 | -0.136 | 0.00597 | 0.001 | -22.713
-0.5 | -0.068 | 0.00594 | 0 | -11.424
0 | 0 | 0.00591 | 0 | 0
0.5 | 0.068 | 0.00594 | 0 | 11.424
1 | 0.136 | 0.00597 | -0.001 | 22.714
1.5 | 0.203 | 0.00603 | -0.001 | 33.722
2 | 0.271 | 0.00609 | -0.001 | 44.457
2.5 | 0.338 | 0.00622 | -0.001 | 54.379
3 | 0.405 | 0.00631 | -0.002 | 64.241
3.5 | 0.471 | 0.00653 | -0.002 | 72.157
4 | 0.536 | 0.00684 | -0.002 | 78.388
4.5 | 0.598 | 0.00711 | -0.003 | 84.089
5 | 0.657 | 0.00758 | -0.003 | 86.709
5.5 | 0.711 | 0.00791 | -0.003 | 89.862
6 | 0.757 | 0.00829 | -0.003 | 91.334
6.5 | 0.79 | 0.00883 | -0.004 | 89.438
7 | 0.798 | 0.00952 | -0.004 | 83.81
7.5 | 0.735 | 0.01063 | -0.004 | 69.122
8 | 0.534 | 0.0115 | -0.005 | 46.384
8.5 | 0.549 | 0.01439 | -0.005 | 38.169
9 | 0.516 | 0.04019 | -0.004 | 12.851
9.5 | 0.514 | 0.06594 | -0.003 | 7.796
10 | 0.556 | 0.05467 | -0.004 | 10.162
10.5 | 0.572 | 0.06684 | -0.004 | 8.551
11 | 0.6 | 0.07014 | -0.004 | 8.556
11.5 | 0.628 | 0.07469 | -0.004 | 8.404
12 | 0.65 | 0.08371 | -0.004 | 7.77
12.5 | 0.676 | 0.08378 | -0.004 | 8.067
13 | 0.707 | 0.08538 | -0.004 | 8.276
13.5 | 0.738 | 0.08574 | -0.005 | 8.612
14 | 0.767 | 0.08957 | -0.005 | 8.559
14.5 | 0.794 | 0.0944 | -0.005 | 8.411
15 | 0.817 | 0.10475 | -0.005 | 7.797
15.5 | 0.835 | 0.12064 | -0.005 | 6.919
16 | 0.862 | 0.12757 | -0.005 | 6.759
16.5 | 0.891 | 0.12979 | -0.006 | 6.861
17 | 0.918 | 0.13362 | -0.006 | 6.874
17.5 | 0.948 | 0.13456 | -0.006 | 7.044
18 | 0.976 | 0.13904 | -0.006 | 7.016
18.5 | 1.001 | 0.14721 | -0.007 | 6.802
19 | 1.021 | 0.17607 | -0.006 | 5.8
19.5 | 1.047 | 0.17706 | -0.007 | 5.914
20 | 1.075 | 0.17914 | -0.007 | 5.999

## 136. Re 16M Mach 0.50 (2)
BIGFOIL.COM POLAR EXPORT
RS001t
RS001t |  |  |  | Cl Max: | 1.0408 | at alpha= | 8 | deg
XFOIL ncrit=9 |  |  |  | L/D Max: | 121.377 | at alpha= | 6.5 | deg
Re: | 16000000 |  |  | Cd Min: | 0.12499 | at alpha= | -13 | deg
Mach: | 0.5 |  |  | Cl=0 at alpha= | 0 | deg
|  |  |  | @ Cl=0.1, Cd= | 0.0047696
|  |  |  | @ Cl=0.4, Cd= | 0.0052652
|  |  |  | @ Cl=0.6, Cd= | 0.0061285
alpha (deg) | Cl | Cd | Cm | Cl/Cd
-13 | -0.8242 | 0.12499 | 0.0214 | -6.5941
-12.5 | -0.8374 | 0.11263 | 0.0141 | -7.435
-12 | -0.8523 | 0.10226 | 0.0098 | -8.3346
-11.5 | -0.874 | 0.09261 | 0.0071 | -9.4374
-11 | -0.8949 | 0.08196 | 0.0024 | -10.9187
-10.5 | -0.9199 | 0.07045 | -0.0033 | -13.0575
-10 | -0.9426 | 0.0586 | -0.0099 | -16.0853
-9.5 | -0.966 | 0.045 | -0.0208 | -21.4667
-9 | -0.9867 | 0.03084 | -0.0378 | -31.9942
-8.5 | -1.0242 | 0.0241 | -0.0351 | -42.4979
-8 | -1.0407 | 0.01717 | -0.0284 | -60.6115
-7.5 | -1.0276 | 0.01103 | -0.0203 | -93.1641
-7 | -0.9728 | 0.00807 | -0.0142 | -120.5452
-6.5 | -0.8994 | 0.00741 | -0.0109 | -121.3765
-6 | -0.8262 | 0.00703 | -0.0086 | -117.5249
-5.5 | -0.7538 | 0.00674 | -0.0068 | -111.8398
-5 | -0.6825 | 0.00644 | -0.0052 | -105.9783
-4.5 | -0.6117 | 0.0062 | -0.004 | -98.6613
-4 | -0.543 | 0.00578 | -0.0029 | -93.9446
-3.5 | -0.4739 | 0.00554 | -0.0021 | -85.5415
-3 | -0.4059 | 0.00528 | -0.0014 | -76.875
-2.5 | -0.3379 | 0.00512 | -0.001 | -65.9961
-2 | -0.2703 | 0.00495 | -0.0006 | -54.6061
-1.5 | -0.2023 | 0.00491 | -0.0004 | -41.2016
-1 | -0.135 | 0.00479 | -0.0002 | -28.1837
-0.5 | -0.0675 | 0.00476 | -0.0001 | -14.1807
0 | 0 | 0.00476 | 0 | 0
0.5 | 0.0675 | 0.00476 | 0.0001 | 14.1807
1 | 0.135 | 0.00478 | 0.0002 | 28.2427
1.5 | 0.2023 | 0.0049 | 0.0004 | 41.2857
2 | 0.2703 | 0.00495 | 0.0006 | 54.6061
2.5 | 0.3379 | 0.00511 | 0.001 | 66.1252
3 | 0.4059 | 0.00528 | 0.0014 | 76.875
3.5 | 0.4739 | 0.00554 | 0.0021 | 85.5415
4 | 0.543 | 0.00578 | 0.0029 | 93.9446
4.5 | 0.6117 | 0.0062 | 0.004 | 98.6613
5 | 0.6825 | 0.00644 | 0.0052 | 105.9783
5.5 | 0.7539 | 0.00674 | 0.0068 | 111.8546
6 | 0.8263 | 0.00703 | 0.0086 | 117.5391
6.5 | 0.8994 | 0.00741 | 0.0109 | 121.3765
7 | 0.9728 | 0.00807 | 0.0142 | 120.5452
7.5 | 1.0279 | 0.01099 | 0.0202 | 93.5305
8 | 1.0408 | 0.01717 | 0.0283 | 60.6174
8.5 | 1.0248 | 0.02405 | 0.035 | 42.6112
9 | 0.9873 | 0.0309 | 0.0375 | 31.9515
9.5 | 0.9676 | 0.04489 | 0.0207 | 21.5549
10 | 0.9432 | 0.05867 | 0.0097 | 16.0764
10.5 | 0.9175 | 0.071 | 0.0026 | 12.9225
11 | 0.8961 | 0.08203 | -0.0027 | 10.9241
11.5 | 0.875 | 0.09274 | -0.0075 | 9.435
12 | 0.8535 | 0.10257 | -0.0104 | 8.3211
12.5 | 0.8358 | 0.11305 | -0.0146 | 7.3932
13 | 0.8252 | 0.12491 | -0.0214 | 6.6064

## 137. Re 18M Mach 0.00 (1)
BIGFOIL.COM POLAR EXPORT
RS001t
RS001t |  |  |  | Cl Max: | 0.993 | at alpha= | 11 | deg
JavaFoil+Calcfoil stall+Eppler ext transition |  |  |  | L/D Max: | 108.581 | at alpha= | 8.5 | deg
Re: | 18000000 |  |  | Cd Min: | 0.00568 | at alpha= | -1 | deg
Mach: | 0 |  |  | Cl=0 at alpha= | 0 | deg
|  |  |  | @ Cl=0.1, Cd= | 0.0056947
|  |  |  | @ Cl=0.4, Cd= | 0.0060914
|  |  |  | @ Cl=0.6, Cd= | 0.0067922
alpha (deg) | Cl | Cd | Cm | Cl/Cd
-16 | -0.64 | 0.09993 | 0.005 | -6.4
-15.5 | -0.673 | 0.08843 | 0.005 | -7.612
-15 | -0.717 | 0.06863 | 0.006 | -10.449
-14.5 | -0.74 | 0.06789 | 0.005 | -10.905
-14 | -0.796 | 0.04485 | 0.006 | -17.75
-13.5 | -0.838 | 0.03388 | 0.006 | -24.736
-13 | -0.886 | 0.02309 | 0.006 | -38.363
-12.5 | -0.928 | 0.01654 | 0.006 | -56.118
-12 | -0.962 | 0.01316 | 0.006 | -73.12
-11.5 | -0.983 | 0.0117 | 0.006 | -84.078
-11 | -0.992 | 0.01094 | 0.005 | -90.747
-10.5 | -0.989 | 0.01012 | 0.005 | -97.673
-10 | -0.978 | 0.00961 | 0.005 | -101.792
-9.5 | -0.961 | 0.00914 | 0.005 | -105.22
-9 | -0.938 | 0.00878 | 0.004 | -106.784
-8.5 | -0.909 | 0.00837 | 0.004 | -108.559
-8 | -0.872 | 0.00811 | 0.004 | -107.516
-7.5 | -0.829 | 0.00784 | 0.004 | -105.789
-7 | -0.783 | 0.00756 | 0.003 | -103.606
-6.5 | -0.735 | 0.00733 | 0.003 | -100.194
-6 | -0.684 | 0.00714 | 0.003 | -95.81
-5.5 | -0.632 | 0.00697 | 0.003 | -90.602
-5 | -0.578 | 0.00667 | 0.003 | -86.6
-4.5 | -0.523 | 0.00648 | 0.002 | -80.689
-4 | -0.466 | 0.00633 | 0.002 | -73.655
-3.5 | -0.409 | 0.00611 | 0.002 | -67.044
-3 | -0.351 | 0.00599 | 0.002 | -58.679
-2.5 | -0.293 | 0.00586 | 0.001 | -50.059
-2 | -0.235 | 0.0058 | 0.001 | -40.486
-1.5 | -0.176 | 0.00574 | 0.001 | -30.664
-1 | -0.117 | 0.00568 | 0.001 | -20.671
-0.5 | -0.059 | 0.00573 | 0 | -10.249
0 | 0 | 0.00573 | 0 | 0
0.5 | 0.059 | 0.00573 | 0 | 10.249
1 | 0.117 | 0.00568 | -0.001 | 20.671
1.5 | 0.176 | 0.00574 | -0.001 | 30.665
2 | 0.235 | 0.0058 | -0.001 | 40.487
2.5 | 0.293 | 0.00586 | -0.001 | 50.061
3 | 0.351 | 0.00599 | -0.002 | 58.682
3.5 | 0.409 | 0.00611 | -0.002 | 67.049
4 | 0.466 | 0.00633 | -0.002 | 73.66
4.5 | 0.523 | 0.00648 | -0.002 | 80.695
5 | 0.578 | 0.00667 | -0.003 | 86.607
5.5 | 0.632 | 0.00697 | -0.003 | 90.614
6 | 0.684 | 0.00714 | -0.003 | 95.824
6.5 | 0.735 | 0.00733 | -0.003 | 100.207
7 | 0.783 | 0.00756 | -0.003 | 103.621
7.5 | 0.829 | 0.00784 | -0.004 | 105.807
8 | 0.872 | 0.00811 | -0.004 | 107.536
8.5 | 0.909 | 0.00837 | -0.004 | 108.581
9 | 0.938 | 0.00878 | -0.004 | 106.818
9.5 | 0.962 | 0.00914 | -0.005 | 105.248
10 | 0.978 | 0.00961 | -0.005 | 101.823
10.5 | 0.989 | 0.01012 | -0.005 | 97.706
11 | 0.993 | 0.01094 | -0.005 | 90.783
11.5 | 0.983 | 0.0117 | -0.006 | 84.078
12 | 0.962 | 0.01316 | -0.006 | 73.12
12.5 | 0.928 | 0.01654 | -0.006 | 56.118
13 | 0.886 | 0.02309 | -0.006 | 38.363
13.5 | 0.838 | 0.03388 | -0.006 | 24.736
14 | 0.796 | 0.04485 | -0.006 | 17.75
14.5 | 0.74 | 0.06789 | -0.005 | 10.905
15 | 0.717 | 0.06863 | -0.006 | 10.449
15.5 | 0.673 | 0.08843 | -0.005 | 7.612
16 | 0.64 | 0.09993 | -0.005 | 6.4

## 138. Re 18M Mach 0.00 (2)
BIGFOIL.COM POLAR EXPORT
RS001t
RS001t |  |  |  | Cl Max: | 1.8007 | at alpha= | 19 | deg
XFOIL ncrit=9 |  |  |  | L/D Max: | 135.076 | at alpha= | 9.5 | deg
Re: | 18000000 |  |  | Cd Min: | 0.0377 | at alpha= | 20 | deg
Mach: | 0 |  |  | Cl=0 at alpha= | 0 | deg
|  |  |  | @ Cl=0.1, Cd= | 0.0047282
|  |  |  | @ Cl=0.4, Cd= | 0.0052391
|  |  |  | @ Cl=0.6, Cd= | 0.0059917
alpha (deg) | Cl | Cd | Cm | Cl/Cd
-20 | -1.7895 | 0.03726 | -0.0332 | -48.0274
-19.5 | -1.7917 | 0.03181 | -0.0346 | -56.3251
-19 | -1.7964 | 0.02721 | -0.034 | -66.0198
-18.5 | -1.7974 | 0.02397 | -0.0312 | -74.9854
-18 | -1.7952 | 0.02177 | -0.0264 | -82.4621
-17.5 | -1.7945 | 0.02028 | -0.0192 | -88.4862
-17 | -1.767 | 0.01898 | -0.016 | -93.098
-16.5 | -1.7329 | 0.01783 | -0.0136 | -97.1901
-16 | -1.695 | 0.01675 | -0.0116 | -101.194
-15.5 | -1.6543 | 0.01575 | -0.01 | -105.0349
-15 | -1.6109 | 0.01486 | -0.0086 | -108.4051
-14.5 | -1.566 | 0.014 | -0.0074 | -111.8571
-14 | -1.5195 | 0.01321 | -0.0064 | -115.0265
-13.5 | -1.4718 | 0.01247 | -0.0055 | -118.0273
-12 | -1.3243 | 0.01029 | -0.0032 | -128.6978
-11.5 | -1.273 | 0.00971 | -0.0026 | -131.102
-11 | -1.221 | 0.00919 | -0.0021 | -132.8618
-10.5 | -1.1683 | 0.00873 | -0.0017 | -133.8259
-10 | -1.1151 | 0.0083 | -0.0014 | -134.3494
-9.5 | -1.0617 | 0.00787 | -0.001 | -134.9047
-9 | -1.0047 | 0.00749 | -0.0014 | -134.1389
-8.5 | -0.9523 | 0.00728 | -0.0007 | -130.8104
-8 | -0.8984 | 0.00701 | -0.0004 | -128.1598
-7.5 | -0.8435 | 0.0068 | -0.0002 | -124.0441
-7 | -0.7885 | 0.00656 | -0.0001 | -120.1982
-6.5 | -0.733 | 0.0064 | 0 | -114.5312
-6 | -0.6772 | 0.00623 | 0.0001 | -108.6998
-5.5 | -0.6213 | 0.00606 | 0.0002 | -102.5248
-5 | -0.5651 | 0.00588 | 0.0002 | -96.1054
-4.5 | -0.5093 | 0.0056 | 0.0003 | -90.9464
-4 | -0.4531 | 0.00539 | 0.0003 | -84.0631
-3.5 | -0.3968 | 0.00523 | 0.0003 | -75.87
-3 | -0.3406 | 0.00505 | 0.0003 | -67.4455
-2.5 | -0.284 | 0.00495 | 0.0003 | -57.3737
-2 | -0.2276 | 0.00483 | 0.0003 | -47.1222
-1.5 | -0.1706 | 0.00478 | 0.0002 | -35.6904
-1 | -0.1137 | 0.00475 | 0.0001 | -23.9368
-0.5 | -0.057 | 0.00466 | 0.0001 | -12.2318
0 | 0 | 0.00465 | 0 | 0
0.5 | 0.057 | 0.00466 | -0.0001 | 12.2318
1 | 0.1137 | 0.00475 | -0.0001 | 23.9368
1.5 | 0.1707 | 0.00478 | -0.0002 | 35.7113
2 | 0.2276 | 0.00482 | -0.0003 | 47.2199
2.5 | 0.284 | 0.00495 | -0.0003 | 57.3737
3 | 0.3407 | 0.00505 | -0.0003 | 67.4653
3.5 | 0.3968 | 0.00523 | -0.0003 | 75.87
4 | 0.4532 | 0.00539 | -0.0003 | 84.0816
4.5 | 0.5094 | 0.00558 | -0.0003 | 91.2903
5 | 0.5652 | 0.00588 | -0.0002 | 96.1224
5.5 | 0.6213 | 0.00606 | -0.0002 | 102.5248
6 | 0.6772 | 0.00623 | -0.0001 | 108.6998
6.5 | 0.733 | 0.00639 | 0 | 114.7105
7 | 0.7885 | 0.00656 | 0 | 120.1982
7.5 | 0.8436 | 0.0068 | 0.0002 | 124.0588
8 | 0.8984 | 0.00701 | 0.0004 | 128.1598
8.5 | 0.9524 | 0.00729 | 0.0007 | 130.6447
9 | 1.0047 | 0.00748 | 0.0014 | 134.3182
9.5 | 1.0617 | 0.00786 | 0.001 | 135.0763
10 | 1.1151 | 0.0083 | 0.0014 | 134.3494
10.5 | 1.1683 | 0.00873 | 0.0017 | 133.8259
11 | 1.221 | 0.00919 | 0.0021 | 132.8618
11.5 | 1.273 | 0.00971 | 0.0026 | 131.102
12 | 1.324 | 0.01033 | 0.0032 | 128.1704
12.5 | 1.3731 | 0.01113 | 0.004 | 123.3693
13 | 1.4229 | 0.01178 | 0.0047 | 120.7895
13.5 | 1.4717 | 0.01247 | 0.0055 | 118.0192
14 | 1.5194 | 0.01321 | 0.0064 | 115.0189
14.5 | 1.566 | 0.01399 | 0.0074 | 111.9371
15 | 1.6107 | 0.01487 | 0.0086 | 108.3188
15.5 | 1.6535 | 0.01581 | 0.0101 | 104.5857
16 | 1.6941 | 0.01682 | 0.0117 | 100.7194
16.5 | 1.7323 | 0.01786 | 0.0137 | 96.9933
17 | 1.7671 | 0.01896 | 0.016 | 93.2015
17.5 | 1.7943 | 0.02027 | 0.0192 | 88.52
18 | 1.7932 | 0.02186 | 0.0267 | 82.0311
18.5 | 1.796 | 0.02404 | 0.0313 | 74.7088
19 | 1.8007 | 0.02689 | 0.0339 | 66.9654
19.5 | 1.7947 | 0.03153 | 0.0346 | 56.9204
20 | 1.7875 | 0.0377 | 0.0327 | 47.4138

## 139. Re 18M Mach 0.10 (1)
BIGFOIL.COM POLAR EXPORT
RS001t
RS001t |  |  |  | Cl Max: | 0.983 | at alpha= | 11 | deg
JavaFoil+Calcfoil stall+Eppler ext transition |  |  |  | L/D Max: | 107.839 | at alpha= | 8.5 | deg
Re: | 18000000 |  |  | Cd Min: | 0.00573 | at alpha= | -0.5 | deg
Mach: | 0.1 |  |  | Cl=0 at alpha= | 0 | deg
|  |  |  | @ Cl=0.1, Cd= | 0.0057439
|  |  |  | @ Cl=0.4, Cd= | 0.0060872
|  |  |  | @ Cl=0.6, Cd= | 0.10615
alpha (deg) | Cl | Cd | Cm | Cl/Cd
-16 | -0.589 | 0.10615 | 0.005 | -5.548
-15.5 | -0.623 | 0.09696 | 0.005 | -6.428
-15 | -0.66 | 0.08571 | 0.005 | -7.697
-14.5 | -0.701 | 0.07128 | 0.005 | -9.831
-14 | -0.744 | 0.0571 | 0.005 | -13.036
-13.5 | -0.793 | 0.04158 | 0.006 | -19.084
-13 | -0.847 | 0.02773 | 0.006 | -30.534
-12.5 | -0.897 | 0.01866 | 0.006 | -48.063
-12 | -0.937 | 0.01415 | 0.006 | -66.227
-11.5 | -0.966 | 0.0121 | 0.006 | -79.815
-11 | -0.983 | 0.01124 | 0.005 | -87.456
-10.5 | -0.982 | 0.01028 | 0.005 | -95.525
-10 | -0.974 | 0.00972 | 0.005 | -100.236
-9.5 | -0.96 | 0.00923 | 0.005 | -103.986
-9 | -0.938 | 0.00886 | 0.004 | -105.826
-8.5 | -0.91 | 0.00844 | 0.004 | -107.816
-8 | -0.874 | 0.00817 | 0.004 | -106.969
-7.5 | -0.831 | 0.00789 | 0.004 | -105.322
-7 | -0.786 | 0.00761 | 0.004 | -103.319
-6.5 | -0.738 | 0.00738 | 0.003 | -99.966
-6 | -0.687 | 0.00719 | 0.003 | -95.578
-5.5 | -0.635 | 0.00702 | 0.003 | -90.463
-5 | -0.581 | 0.00669 | 0.003 | -86.751
-4.5 | -0.525 | 0.00648 | 0.002 | -81.104
-4 | -0.469 | 0.00634 | 0.002 | -73.905
-3.5 | -0.411 | 0.00611 | 0.002 | -67.337
-3 | -0.353 | 0.00599 | 0.002 | -58.984
-2.5 | -0.295 | 0.00588 | 0.001 | -50.131
-2 | -0.236 | 0.0058 | 0.001 | -40.694
-1.5 | -0.177 | 0.00575 | 0.001 | -30.787
-1 | -0.118 | 0.00575 | 0.001 | -20.527
-0.5 | -0.059 | 0.00573 | 0 | -10.296
0 | 0 | 0.00573 | 0 | 0
0.5 | 0.059 | 0.00573 | 0 | 10.296
1 | 0.118 | 0.00575 | -0.001 | 20.528
1.5 | 0.177 | 0.00575 | -0.001 | 30.787
2 | 0.236 | 0.0058 | -0.001 | 40.695
2.5 | 0.295 | 0.00588 | -0.001 | 50.134
3 | 0.353 | 0.00599 | -0.002 | 58.988
3.5 | 0.411 | 0.00611 | -0.002 | 67.341
4 | 0.469 | 0.00634 | -0.002 | 73.91
4.5 | 0.525 | 0.00648 | -0.002 | 81.11
5 | 0.581 | 0.00669 | -0.003 | 86.759
5.5 | 0.635 | 0.00702 | -0.003 | 90.476
6 | 0.687 | 0.00719 | -0.003 | 95.59
6.5 | 0.738 | 0.00738 | -0.003 | 99.98
7 | 0.786 | 0.00761 | -0.004 | 103.335
7.5 | 0.832 | 0.00789 | -0.004 | 105.34
8 | 0.874 | 0.00817 | -0.004 | 106.99
8.5 | 0.91 | 0.00844 | -0.004 | 107.839
9 | 0.938 | 0.00886 | -0.004 | 105.86
9.5 | 0.96 | 0.00923 | -0.005 | 104.014
10 | 0.975 | 0.00972 | -0.005 | 100.267
10.5 | 0.982 | 0.01028 | -0.005 | 95.559
11 | 0.983 | 0.01124 | -0.005 | 87.493
11.5 | 0.966 | 0.0121 | -0.006 | 79.815
12 | 0.937 | 0.01415 | -0.006 | 66.227
12.5 | 0.897 | 0.01866 | -0.006 | 48.063
13 | 0.847 | 0.02773 | -0.006 | 30.534
13.5 | 0.793 | 0.04158 | -0.006 | 19.084
14 | 0.744 | 0.0571 | -0.005 | 13.036
14.5 | 0.701 | 0.07128 | -0.005 | 9.831
15 | 0.66 | 0.08571 | -0.005 | 7.697
15.5 | 0.623 | 0.09696 | -0.005 | 6.428
16 | 0.589 | 0.10615 | -0.005 | 5.548

## 140. Re 18M Mach 0.10 (2)
BIGFOIL.COM POLAR EXPORT
RS001t
RS001t |  |  |  | Cl Max: | 1.7728 | at alpha= | 17.5 | deg
XFOIL ncrit=9 |  |  |  | L/D Max: | 134.422 | at alpha= | 9.5 | deg
Re: | 18000000 |  |  | Cd Min: | 0.05034 | at alpha= | 20 | deg
Mach: | 0.1 |  |  | Cl=0 at alpha= | 0 | deg
|  |  |  | @ Cl=0.1, Cd= | 0.0047274
|  |  |  | @ Cl=0.4, Cd= | 0.0052423
|  |  |  | @ Cl=0.6, Cd= | 0.0059937
alpha (deg) | Cl | Cd | Cm | Cl/Cd
-20 | -1.7506 | 0.04924 | -0.0258 | -35.5524
-19.5 | -1.7638 | 0.04058 | -0.0309 | -43.4648
-19 | -1.7623 | 0.03288 | -0.0369 | -53.5979
-18.5 | -1.7689 | 0.02778 | -0.0367 | -63.6753
-18 | -1.7705 | 0.0243 | -0.034 | -72.8601
-17.5 | -1.7727 | 0.02183 | -0.0287 | -81.2048
-17 | -1.7701 | 0.02031 | -0.0214 | -87.1541
-16.5 | -1.7408 | 0.01895 | -0.0182 | -91.8628
-16 | -1.7058 | 0.01769 | -0.0155 | -96.4274
-15.5 | -1.6667 | 0.01653 | -0.0133 | -100.8288
-15 | -1.624 | 0.01553 | -0.0116 | -104.5718
-14.5 | -1.5794 | 0.01455 | -0.01 | -108.5498
-14 | -1.5328 | 0.01369 | -0.0087 | -111.9649
-13.5 | -1.4849 | 0.01286 | -0.0075 | -115.4666
-12 | -1.3351 | 0.01062 | -0.0047 | -125.7156
-11.5 | -1.2837 | 0.00994 | -0.0039 | -129.1449
-11 | -1.2314 | 0.00934 | -0.0032 | -131.8415
-10.5 | -1.178 | 0.00884 | -0.0027 | -133.2579
-9.5 | -1.07 | 0.00797 | -0.0017 | -134.2535
-9 | -1.0122 | 0.00756 | -0.0021 | -133.8889
-8.5 | -0.9595 | 0.00734 | -0.0013 | -130.7221
-8 | -0.905 | 0.00707 | -0.0008 | -128.0057
-7.5 | -0.8496 | 0.00684 | -0.0006 | -124.2105
-7 | -0.794 | 0.00659 | -0.0004 | -120.4856
-6.5 | -0.738 | 0.00642 | -0.0002 | -114.9533
-6 | -0.6817 | 0.00626 | -0.0001 | -108.8978
-5.5 | -0.6254 | 0.00607 | 0 | -103.0313
-5 | -0.5688 | 0.0059 | 0.0001 | -96.4068
-4.5 | -0.5126 | 0.00561 | 0.0002 | -91.3725
-4 | -0.4559 | 0.0054 | 0.0002 | -84.4259
-3.5 | -0.3992 | 0.00524 | 0.0003 | -76.1832
-3 | -0.3427 | 0.00505 | 0.0003 | -67.8614
-2.5 | -0.2857 | 0.00496 | 0.0003 | -57.6008
-2 | -0.2289 | 0.00483 | 0.0003 | -47.3913
-1.5 | -0.1717 | 0.00478 | 0.0002 | -35.9205
-1 | -0.1144 | 0.00474 | 0.0001 | -24.135
-0.5 | -0.0573 | 0.00466 | 0.0001 | -12.2961
0 | 0 | 0.00465 | 0 | 0
0.5 | 0.0573 | 0.00466 | -0.0001 | 12.2961
1 | 0.1143 | 0.00475 | -0.0001 | 24.0632
1.5 | 0.1717 | 0.00478 | -0.0002 | 35.9205
2 | 0.2289 | 0.00483 | -0.0003 | 47.3913
2.5 | 0.2857 | 0.00496 | -0.0003 | 57.6008
3 | 0.3427 | 0.00505 | -0.0003 | 67.8614
3.5 | 0.3992 | 0.00524 | -0.0003 | 76.1832
4 | 0.456 | 0.0054 | -0.0002 | 84.4444
4.5 | 0.5126 | 0.0056 | -0.0002 | 91.5357
5 | 0.5688 | 0.0059 | -0.0001 | 96.4068
5.5 | 0.6254 | 0.00607 | 0 | 103.0313
6 | 0.6817 | 0.00625 | 0.0001 | 109.072
6.5 | 0.738 | 0.00641 | 0.0002 | 115.1326
7 | 0.7941 | 0.00659 | 0.0004 | 120.5008
7.5 | 0.8496 | 0.00684 | 0.0006 | 124.2105
8 | 0.905 | 0.00706 | 0.0008 | 128.187
8.5 | 0.9595 | 0.00734 | 0.0012 | 130.7221
9 | 1.0122 | 0.00756 | 0.0021 | 133.8889
9.5 | 1.07 | 0.00796 | 0.0017 | 134.4221
10 | 1.1242 | 0.0084 | 0.0022 | 133.8333
10.5 | 1.178 | 0.00884 | 0.0027 | 133.2579
11 | 1.2314 | 0.00934 | 0.0032 | 131.8415
11.5 | 1.2836 | 0.00995 | 0.0039 | 129.005
12 | 1.3343 | 0.01074 | 0.0048 | 124.2365
12.5 | 1.3853 | 0.01141 | 0.0056 | 121.411
13 | 1.4356 | 0.0121 | 0.0065 | 118.6446
13.5 | 1.4848 | 0.01286 | 0.0076 | 115.4588
14 | 1.5327 | 0.01368 | 0.0087 | 112.0395
14.5 | 1.5794 | 0.01455 | 0.01 | 108.5498
15 | 1.6237 | 0.01554 | 0.0116 | 104.4852
15.5 | 1.6655 | 0.01663 | 0.0135 | 100.1503
16 | 1.7042 | 0.01781 | 0.0157 | 95.6878
16.5 | 1.7398 | 0.01901 | 0.0183 | 91.5203
17 | 1.7705 | 0.02028 | 0.0214 | 87.3028
17.5 | 1.7728 | 0.02182 | 0.0287 | 81.2466
18 | 1.7663 | 0.02455 | 0.0343 | 71.947
18.5 | 1.766 | 0.02801 | 0.0368 | 63.0489
19 | 1.7694 | 0.03221 | 0.037 | 54.9333
19.5 | 1.7715 | 0.04011 | 0.0304 | 44.166
20 | 1.7468 | 0.05034 | 0.0245 | 34.7

## 141. Re 18M Mach 0.25 (1)
BIGFOIL.COM POLAR EXPORT
RS001t
RS001t |  |  |  | Cl Max: | 0.94 | at alpha= | 9.5 | deg
JavaFoil+Calcfoil stall+Eppler ext transition |  |  |  | L/D Max: | 104.368 | at alpha= | 8 | deg
Re: | 18000000 |  |  | Cd Min: | 0.00575 | at alpha= | 0 | deg
Mach: | 0.25 |  |  | Cl=0 at alpha= | 0 | deg
|  |  |  | @ Cl=0.1, Cd= | 0.0057865
|  |  |  | @ Cl=0.4, Cd= | 0.09566
|  |  |  | @ Cl=0.6, Cd= | 0.09566
alpha (deg) | Cl | Cd | Cm | Cl/Cd
-14.5 | -0.352 | 0.09566 | 0.004 | -3.681
-14 | -0.424 | 0.09282 | 0.004 | -4.567
-13.5 | -0.49 | 0.09006 | 0.004 | -5.441
-13 | -0.553 | 0.08375 | 0.004 | -6.601
-12.5 | -0.618 | 0.07092 | 0.004 | -8.71
-12 | -0.696 | 0.04758 | 0.005 | -14.633
-11.5 | -0.794 | 0.0227 | 0.005 | -34.97
-11 | -0.87 | 0.01396 | 0.005 | -62.32
-10.5 | -0.916 | 0.01163 | 0.005 | -78.806
-10 | -0.936 | 0.0106 | 0.005 | -88.302
-9.5 | -0.939 | 0.00988 | 0.005 | -95.071
-9 | -0.931 | 0.00931 | 0.005 | -100.068
-8.5 | -0.913 | 0.00885 | 0.004 | -103.209
-8 | -0.883 | 0.00846 | 0.004 | -104.346
-7.5 | -0.844 | 0.00814 | 0.004 | -103.691
-7 | -0.8 | 0.00785 | 0.004 | -101.887
-6.5 | -0.753 | 0.00756 | 0.003 | -99.638
-6 | -0.703 | 0.00734 | 0.003 | -95.835
-5.5 | -0.65 | 0.00715 | 0.003 | -90.984
-5 | -0.595 | 0.00682 | 0.003 | -87.377
-4.5 | -0.539 | 0.00657 | 0.002 | -82.063
-4 | -0.481 | 0.00642 | 0.002 | -74.91
-3.5 | -0.423 | 0.00617 | 0.002 | -68.429
-3 | -0.363 | 0.00602 | 0.002 | -60.25
-2.5 | -0.303 | 0.00591 | 0.001 | -51.232
-2 | -0.242 | 0.00583 | 0.001 | -41.547
-1.5 | -0.182 | 0.00578 | 0.001 | -31.44
-1 | -0.121 | 0.00579 | 0.001 | -20.954
-0.5 | -0.061 | 0.00578 | 0 | -10.498
0 | 0 | 0.00575 | 0 | 0
0.5 | 0.061 | 0.00578 | 0 | 10.498
1 | 0.121 | 0.00579 | -0.001 | 20.955
1.5 | 0.182 | 0.00578 | -0.001 | 31.441
2 | 0.242 | 0.00583 | -0.001 | 41.548
2.5 | 0.303 | 0.00591 | -0.001 | 51.234
3 | 0.363 | 0.00602 | -0.002 | 60.254
3.5 | 0.423 | 0.00617 | -0.002 | 68.434
4 | 0.481 | 0.00642 | -0.002 | 74.917
4.5 | 0.539 | 0.00657 | -0.002 | 82.07
5 | 0.596 | 0.00682 | -0.003 | 87.386
5.5 | 0.65 | 0.00715 | -0.003 | 90.995
6 | 0.703 | 0.00734 | -0.003 | 95.848
6.5 | 0.753 | 0.00756 | -0.003 | 99.653
7 | 0.8 | 0.00785 | -0.004 | 101.905
7.5 | 0.844 | 0.00814 | -0.004 | 103.711
8 | 0.883 | 0.00846 | -0.004 | 104.368
8.5 | 0.914 | 0.00885 | -0.004 | 103.234
9 | 0.932 | 0.00931 | -0.005 | 100.104
9.5 | 0.94 | 0.00988 | -0.005 | 95.111
10 | 0.937 | 0.0106 | -0.005 | 88.335
10.5 | 0.916 | 0.01163 | -0.005 | 78.806
11 | 0.87 | 0.01396 | -0.005 | 62.32
11.5 | 0.794 | 0.0227 | -0.005 | 34.97
12 | 0.696 | 0.04758 | -0.005 | 14.633
12.5 | 0.618 | 0.07092 | -0.004 | 8.71
13 | 0.553 | 0.08375 | -0.004 | 6.601
13.5 | 0.49 | 0.09006 | -0.004 | 5.441
14 | 0.424 | 0.09282 | -0.004 | 4.567
14.5 | 0.352 | 0.09566 | -0.004 | 3.681

## 142. Re 18M Mach 0.25 (2)
BIGFOIL.COM POLAR EXPORT
RS001t
RS001t |  |  |  | Cl Max: | 1.5873 | at alpha= | 14.5 | deg
XFOIL ncrit=9 |  |  |  | L/D Max: | 132.308 | at alpha= | 9.5 | deg
Re: | 18000000 |  |  | Cd Min: | 0.1818 | at alpha= | -19.5 | deg
Mach: | 0.25 |  |  | Cl=0 at alpha= | 0 | deg
|  |  |  | @ Cl=0.1, Cd= | 0.0047185
|  |  |  | @ Cl=0.4, Cd= | 0.0052385
|  |  |  | @ Cl=0.6, Cd= | 0.0060216
alpha (deg) | Cl | Cd | Cm | Cl/Cd
-19.5 | -1.0495 | 0.1818 | 0.0556 | -5.7728
-19 | -1.1292 | 0.15331 | 0.0357 | -7.3655
-18.5 | -1.207 | 0.12805 | 0.0178 | -9.426
-18 | -1.2689 | 0.10776 | 0.0039 | -11.7752
-17.5 | -1.362 | 0.08554 | -0.0098 | -15.9224
-17 | -1.4366 | 0.07089 | -0.0145 | -20.2652
-16.5 | -1.4773 | 0.0577 | -0.0219 | -25.6031
-16 | -1.5233 | 0.04335 | -0.0318 | -35.1396
-15.5 | -1.5478 | 0.03025 | -0.0442 | -51.1669
-15 | -1.5609 | 0.02526 | -0.0421 | -61.7933
-14.5 | -1.5869 | 0.02203 | -0.0327 | -72.0336
-14 | -1.5691 | 0.01947 | -0.0271 | -80.5907
-13.5 | -1.5378 | 0.01713 | -0.0227 | -89.7723
-13 | -1.496 | 0.01529 | -0.0193 | -97.8417
-12.5 | -1.4484 | 0.01378 | -0.0164 | -105.1089
-12 | -1.3968 | 0.01257 | -0.0141 | -111.1217
-11.5 | -1.3436 | 0.01147 | -0.012 | -117.1404
-11 | -1.2888 | 0.01052 | -0.0101 | -122.5095
-10.5 | -1.2326 | 0.00971 | -0.0085 | -126.9413
-10 | -1.1757 | 0.00902 | -0.0072 | -130.3437
-9.5 | -1.118 | 0.00845 | -0.006 | -132.3077
-9 | -1.0547 | 0.00801 | -0.006 | -131.6729
-8.5 | -0.9997 | 0.00771 | -0.0044 | -129.6628
-8 | -0.942 | 0.00737 | -0.0035 | -127.8155
-7.5 | -0.8837 | 0.00706 | -0.0028 | -125.17
-7 | -0.8249 | 0.0068 | -0.0022 | -121.3088
-6.5 | -0.7663 | 0.00655 | -0.0017 | -116.9924
-6 | -0.7071 | 0.00637 | -0.0013 | -111.0047
-5.5 | -0.6482 | 0.00616 | -0.001 | -105.2273
-5 | -0.589 | 0.00599 | -0.0007 | -98.3306
-4.5 | -0.5305 | 0.00568 | -0.0004 | -93.3979
-4 | -0.4716 | 0.00547 | -0.0002 | -86.2157
-3.5 | -0.4127 | 0.00528 | -0.0001 | -78.1629
-3 | -0.3542 | 0.00509 | 0 | -69.5874
-2.5 | -0.2952 | 0.00498 | 0.0001 | -59.2771
-2 | -0.2365 | 0.00484 | 0.0001 | -48.8636
-1.5 | -0.1772 | 0.0048 | 0.0001 | -36.9167
-1 | -0.1181 | 0.00474 | 0.0001 | -24.9156
-0.5 | -0.0592 | 0.00467 | 0.0001 | -12.6767
0 | 0 | 0.00466 | 0 | 0
0.5 | 0.0592 | 0.00467 | -0.0001 | 12.6767
1 | 0.1181 | 0.00474 | -0.0001 | 24.9156
1.5 | 0.1772 | 0.0048 | -0.0001 | 36.9167
2 | 0.2365 | 0.00483 | -0.0001 | 48.9648
2.5 | 0.2952 | 0.00498 | -0.0001 | 59.2771
3 | 0.3542 | 0.00509 | 0 | 69.5874
3.5 | 0.4128 | 0.00528 | 0.0001 | 78.1818
4 | 0.4716 | 0.00547 | 0.0002 | 86.2157
4.5 | 0.5306 | 0.00567 | 0.0004 | 93.5802
5 | 0.589 | 0.00599 | 0.0007 | 98.3306
5.5 | 0.6482 | 0.00616 | 0.001 | 105.2273
6 | 0.7072 | 0.00637 | 0.0013 | 111.0204
6.5 | 0.7663 | 0.00654 | 0.0017 | 117.1713
7 | 0.825 | 0.0068 | 0.0022 | 121.3235
7.5 | 0.8837 | 0.00706 | 0.0027 | 125.17
8 | 0.942 | 0.00737 | 0.0035 | 127.8155
8.5 | 0.9997 | 0.00771 | 0.0044 | 129.6628
9 | 1.0545 | 0.008 | 0.0061 | 131.8125
9.5 | 1.118 | 0.00845 | 0.006 | 132.3077
10 | 1.1758 | 0.00901 | 0.0072 | 130.4994
10.5 | 1.2327 | 0.00971 | 0.0085 | 126.9516
11 | 1.2889 | 0.0105 | 0.0101 | 122.7524
11.5 | 1.3435 | 0.01148 | 0.012 | 117.0296
12 | 1.3966 | 0.01259 | 0.0141 | 110.9293
12.5 | 1.4477 | 0.01384 | 0.0165 | 104.6026
13 | 1.496 | 0.01528 | 0.0193 | 97.9058
13.5 | 1.5381 | 0.01709 | 0.0227 | 90
14 | 1.5697 | 0.01942 | 0.0271 | 80.829
14.5 | 1.5873 | 0.02202 | 0.0327 | 72.0845
15 | 1.5507 | 0.02584 | 0.0425 | 60.0116
15.5 | 1.5155 | 0.0363 | 0.0364 | 41.7493
16 | 1.4822 | 0.04935 | 0.0262 | 30.0344
16.5 | 1.4611 | 0.0603 | 0.0195 | 24.2305
17 | 1.4465 | 0.06991 | 0.0148 | 20.6909
17.5 | 1.3639 | 0.08723 | 0.0067 | 15.6357
18 | 1.2356 | 0.11372 | -0.0085 | 10.8653
18.5 | 1.185 | 0.13238 | -0.0211 | 8.9515
19 | 1.1554 | 0.14787 | -0.0316 | 7.8136
19.5 | 1.0568 | 0.18011 | -0.0544 | 5.8675

## 143. Re 18M Mach 0.50 (1)
BIGFOIL.COM POLAR EXPORT
RS001t
RS001t |  |  |  | Cl Max: | 1.074 | at alpha= | 20 | deg
JavaFoil+Calcfoil stall+Eppler ext transition |  |  |  | L/D Max: | 91.716 | at alpha= | 6 | deg
Re: | 18000000 |  |  | Cd Min: | 0.00587 | at alpha= | 0 | deg
Mach: | 0.5 |  |  | Cl=0 at alpha= | 0 | deg
|  |  |  | @ Cl=0.1, Cd= | 0.0059147
|  |  |  | @ Cl=0.4, Cd= | 0.0062673
|  |  |  | @ Cl=0.6, Cd= | 0.0070663
alpha (deg) | Cl | Cd | Cm | Cl/Cd
-20 | -1.074 | 0.18339 | 0.007 | -5.859
-19.5 | -1.047 | 0.18577 | 0.007 | -5.637
-19 | -1.021 | 0.17477 | 0.006 | -5.844
-18.5 | -1 | 0.15358 | 0.006 | -6.511
-18 | -0.973 | 0.14594 | 0.006 | -6.67
-17.5 | -0.945 | 0.14231 | 0.006 | -6.639
-17 | -0.917 | 0.13924 | 0.006 | -6.589
-16.5 | -0.889 | 0.13513 | 0.005 | -6.582
-16 | -0.862 | 0.1307 | 0.005 | -6.594
-15.5 | -0.835 | 0.12835 | 0.005 | -6.503
-15 | -0.818 | 0.10307 | 0.005 | -7.934
-14.5 | -0.796 | 0.09232 | 0.005 | -8.621
-14 | -0.768 | 0.08795 | 0.005 | -8.734
-13.5 | -0.743 | 0.08113 | 0.005 | -9.16
-13 | -0.711 | 0.08069 | 0.005 | -8.814
-12.5 | -0.678 | 0.081 | 0.004 | -8.37
-12 | -0.65 | 0.08412 | 0.004 | -7.733
-11.5 | -0.629 | 0.07363 | 0.004 | -8.536
-11 | -0.602 | 0.06841 | 0.004 | -8.801
-10.5 | -0.576 | 0.06323 | 0.004 | -9.113
-10 | -0.572 | 0.044 | 0.004 | -13
-9.5 | -0.516 | 0.06287 | 0.003 | -8.215
-9 | -0.518 | 0.03922 | 0.004 | -13.201
-8.5 | -0.551 | 0.01402 | 0.005 | -39.286
-8 | -0.534 | 0.00989 | 0.005 | -53.981
-7.5 | -0.734 | 0.01048 | 0.004 | -70.065
-7 | -0.797 | 0.00939 | 0.004 | -84.92
-6.5 | -0.79 | 0.00868 | 0.004 | -90.949
-6 | -0.757 | 0.00825 | 0.003 | -91.697
-5.5 | -0.711 | 0.00787 | 0.003 | -90.356
-5 | -0.657 | 0.00753 | 0.003 | -87.211
-4.5 | -0.598 | 0.00705 | 0.003 | -84.8
-4 | -0.536 | 0.00676 | 0.002 | -79.275
-3.5 | -0.471 | 0.00649 | 0.002 | -72.664
-3 | -0.405 | 0.00628 | 0.002 | -64.483
-2.5 | -0.338 | 0.00611 | 0.001 | -55.376
-2 | -0.271 | 0.00608 | 0.001 | -44.563
-1.5 | -0.203 | 0.00599 | 0.001 | -33.941
-1 | -0.136 | 0.00592 | 0.001 | -22.913
-0.5 | -0.068 | 0.00591 | 0 | -11.464
0 | 0 | 0.00587 | 0 | 0
0.5 | 0.068 | 0.00591 | 0 | 11.465
1 | 0.136 | 0.00592 | -0.001 | 22.913
1.5 | 0.203 | 0.00599 | -0.001 | 33.943
2 | 0.271 | 0.00608 | -0.001 | 44.566
2.5 | 0.338 | 0.00611 | -0.001 | 55.38
3 | 0.405 | 0.00628 | -0.002 | 64.489
3.5 | 0.471 | 0.00649 | -0.002 | 72.672
4 | 0.536 | 0.00676 | -0.002 | 79.283
4.5 | 0.598 | 0.00705 | -0.003 | 84.81
5 | 0.657 | 0.00753 | -0.003 | 87.227
5.5 | 0.711 | 0.00787 | -0.003 | 90.371
6 | 0.757 | 0.00825 | -0.003 | 91.716
6.5 | 0.79 | 0.00868 | -0.004 | 90.97
7 | 0.798 | 0.00937 | -0.004 | 85.107
7.5 | 0.735 | 0.01045 | -0.004 | 70.292
8 | 0.534 | 0.00989 | -0.005 | 53.981
8.5 | 0.551 | 0.01402 | -0.005 | 39.286
9 | 0.518 | 0.03922 | -0.004 | 13.201
9.5 | 0.514 | 0.06556 | -0.003 | 7.842
10 | 0.559 | 0.05254 | -0.004 | 10.63
10.5 | 0.573 | 0.06598 | -0.004 | 8.68
11 | 0.602 | 0.06874 | -0.004 | 8.75
11.5 | 0.629 | 0.07337 | -0.004 | 8.568
12 | 0.65 | 0.08383 | -0.004 | 7.76
12.5 | 0.677 | 0.08317 | -0.004 | 8.135
13 | 0.708 | 0.0836 | -0.005 | 8.468
13.5 | 0.74 | 0.08397 | -0.005 | 8.815
14 | 0.768 | 0.08795 | -0.005 | 8.733
14.5 | 0.795 | 0.09255 | -0.005 | 8.595
15 | 0.818 | 0.10315 | -0.005 | 7.927
15.5 | 0.835 | 0.12725 | -0.005 | 6.559
16 | 0.862 | 0.13187 | -0.005 | 6.535
16.5 | 0.89 | 0.13318 | -0.006 | 6.684
17 | 0.918 | 0.13627 | -0.006 | 6.735
17.5 | 0.946 | 0.14082 | -0.006 | 6.715
18 | 0.974 | 0.14492 | -0.006 | 6.719
18.5 | 1 | 0.15235 | -0.006 | 6.565
19 | 1.021 | 0.17564 | -0.006 | 5.815
19.5 | 1.047 | 0.18445 | -0.007 | 5.677
20 | 1.074 | 0.18623 | -0.007 | 5.768

## 144. Re 18M Mach 0.50 (2)
BIGFOIL.COM POLAR EXPORT
RS001t
RS001t |  |  |  | Cl Max: | 1.0452 | at alpha= | 8 | deg
XFOIL ncrit=9 |  |  |  | L/D Max: | 123.242 | at alpha= | 6.5 | deg
Re: | 18000000 |  |  | Cd Min: | 0.12426 | at alpha= | -13 | deg
Mach: | 0.5 |  |  | Cl=0 at alpha= | 0 | deg
|  |  |  | @ Cl=0.1, Cd= | 0.0047344
|  |  |  | @ Cl=0.4, Cd= | 0.005225
|  |  |  | @ Cl=0.6, Cd= | 0.0060536
alpha (deg) | Cl | Cd | Cm | Cl/Cd
-13 | -0.8278 | 0.12426 | 0.0207 | -6.6618
-12.5 | -0.8416 | 0.11203 | 0.0138 | -7.5123
-12 | -0.8599 | 0.10245 | 0.0111 | -8.3934
-11.5 | -0.8802 | 0.09243 | 0.0076 | -9.5229
-11 | -0.9008 | 0.08168 | 0.0027 | -11.0284
-10.5 | -0.9256 | 0.07012 | -0.0031 | -13.2002
-10 | -0.9481 | 0.05825 | -0.0098 | -16.2764
-9.5 | -0.9714 | 0.0446 | -0.0208 | -21.7803
-9 | -0.9929 | 0.03072 | -0.0372 | -32.321
-8.5 | -1.026 | 0.02346 | -0.0362 | -43.734
-8 | -1.0452 | 0.01701 | -0.028 | -61.4462
-7.5 | -1.0307 | 0.01083 | -0.02 | -95.1708
-7 | -0.9748 | 0.00792 | -0.014 | -123.0808
-6.5 | -0.9008 | 0.00732 | -0.0108 | -123.0601
-6 | -0.8274 | 0.00694 | -0.0085 | -119.2219
-5.5 | -0.7549 | 0.00664 | -0.0066 | -113.6898
-5 | -0.6833 | 0.00636 | -0.0051 | -107.4371
-4.5 | -0.6124 | 0.00612 | -0.004 | -100.0654
-4 | -0.5433 | 0.00575 | -0.0029 | -94.487
-3.5 | -0.4744 | 0.00549 | -0.0021 | -86.4117
-3 | -0.4064 | 0.00524 | -0.0014 | -77.5573
-2.5 | -0.3383 | 0.00508 | -0.0009 | -66.5945
-2 | -0.2705 | 0.00493 | -0.0006 | -54.8682
-1.5 | -0.2026 | 0.00486 | -0.0004 | -41.6872
-1 | -0.1351 | 0.00475 | -0.0002 | -28.4421
-0.5 | -0.0676 | 0.00472 | -0.0001 | -14.322
0 | 0 | 0.00472 | 0 | 0
0.5 | 0.0676 | 0.00472 | 0.0001 | 14.322
1 | 0.1351 | 0.00475 | 0.0002 | 28.4421
1.5 | 0.2026 | 0.00486 | 0.0004 | 41.6872
2 | 0.2705 | 0.00493 | 0.0006 | 54.8682
2.5 | 0.3383 | 0.00508 | 0.0009 | 66.5945
3 | 0.4064 | 0.00524 | 0.0014 | 77.5573
3.5 | 0.4744 | 0.0055 | 0.002 | 86.2545
4 | 0.5433 | 0.00575 | 0.0029 | 94.487
4.5 | 0.6124 | 0.00612 | 0.0039 | 100.0654
5 | 0.6833 | 0.00636 | 0.0051 | 107.4371
5.5 | 0.755 | 0.00664 | 0.0066 | 113.7048
6 | 0.8274 | 0.00694 | 0.0085 | 119.2219
6.5 | 0.9009 | 0.00731 | 0.0108 | 123.2421
7 | 0.9748 | 0.00792 | 0.0139 | 123.0808
7.5 | 1.0309 | 0.0108 | 0.02 | 95.4537
8 | 1.0452 | 0.017 | 0.028 | 61.4824
8.5 | 1.0267 | 0.02341 | 0.0362 | 43.8573
9 | 0.9936 | 0.03077 | 0.037 | 32.2912
9.5 | 0.973 | 0.04449 | 0.0208 | 21.8701
10 | 0.9488 | 0.0583 | 0.0096 | 16.2744
10.5 | 0.9232 | 0.07066 | 0.0025 | 13.0654
11 | 0.902 | 0.08175 | -0.003 | 11.0336
11.5 | 0.881 | 0.09257 | -0.008 | 9.5171
12 | 0.861 | 0.10278 | -0.0118 | 8.3771
12.5 | 0.8389 | 0.11266 | -0.0144 | 7.4463
13 | 0.8288 | 0.12419 | -0.0208 | 6.6736

## 145. Re 20M Mach 0.00 (1)
BIGFOIL.COM POLAR EXPORT
RS001t
RS001t |  |  |  | Cl Max: | 0.993 | at alpha= | 11 | deg
JavaFoil+Calcfoil stall+Eppler ext transition |  |  |  | L/D Max: | 109.248 | at alpha= | 8.5 | deg
Re: | 20000000 |  |  | Cd Min: | 0.00566 | at alpha= | -0.5 | deg
Mach: | 0 |  |  | Cl=0 at alpha= | 0 | deg
|  |  |  | @ Cl=0.1, Cd= | 0.0056741
|  |  |  | @ Cl=0.4, Cd= | 0.0060614
|  |  |  | @ Cl=0.6, Cd= | 0.0067481
alpha (deg) | Cl | Cd | Cm | Cl/Cd
-16 | -0.641 | 0.09803 | 0.005 | -6.538
-15.5 | -0.675 | 0.0861 | 0.005 | -7.841
-15 | -0.718 | 0.06786 | 0.006 | -10.579
-14.5 | -0.744 | 0.06491 | 0.005 | -11.465
-14 | -0.797 | 0.04402 | 0.006 | -18.115
-13.5 | -0.843 | 0.0318 | 0.006 | -26.503
-13 | -0.891 | 0.02151 | 0.006 | -41.416
-12.5 | -0.933 | 0.01569 | 0.006 | -59.43
-12 | -0.964 | 0.01293 | 0.006 | -74.555
-11.5 | -0.984 | 0.01162 | 0.006 | -84.701
-11 | -0.992 | 0.01079 | 0.005 | -92.008
-10.5 | -0.989 | 0.00998 | 0.005 | -99.011
-10 | -0.978 | 0.00946 | 0.005 | -103.412
-9.5 | -0.961 | 0.00899 | 0.005 | -106.93
-9 | -0.938 | 0.00866 | 0.004 | -108.369
-8.5 | -0.909 | 0.00832 | 0.004 | -109.226
-8 | -0.872 | 0.008 | 0.004 | -109.01
-7.5 | -0.829 | 0.00773 | 0.004 | -107.188
-7 | -0.783 | 0.00747 | 0.003 | -104.805
-6.5 | -0.735 | 0.00731 | 0.003 | -100.533
-6 | -0.684 | 0.00708 | 0.003 | -96.59
-5.5 | -0.632 | 0.00692 | 0.003 | -91.328
-5 | -0.578 | 0.00663 | 0.003 | -87.169
-4.5 | -0.523 | 0.00643 | 0.002 | -81.308
-4 | -0.466 | 0.00629 | 0.002 | -74.101
-3.5 | -0.409 | 0.00608 | 0.002 | -67.323
-3 | -0.351 | 0.00596 | 0.002 | -58.979
-2.5 | -0.293 | 0.00583 | 0.001 | -50.248
-2 | -0.235 | 0.00578 | 0.001 | -40.634
-1.5 | -0.176 | 0.00572 | 0.001 | -30.777
-1 | -0.117 | 0.00568 | 0.001 | -20.696
-0.5 | -0.059 | 0.00566 | 0 | -10.385
0 | 0 | 0.0057 | 0 | 0
0.5 | 0.059 | 0.00566 | 0 | 10.385
1 | 0.117 | 0.00568 | -0.001 | 20.696
1.5 | 0.176 | 0.00572 | -0.001 | 30.777
2 | 0.235 | 0.00578 | -0.001 | 40.635
2.5 | 0.293 | 0.00583 | -0.001 | 50.25
3 | 0.351 | 0.00596 | -0.002 | 58.982
3.5 | 0.409 | 0.00608 | -0.002 | 67.327
4 | 0.466 | 0.00629 | -0.002 | 74.105
4.5 | 0.523 | 0.00643 | -0.002 | 81.313
5 | 0.578 | 0.00663 | -0.003 | 87.176
5.5 | 0.632 | 0.00692 | -0.003 | 91.337
6 | 0.684 | 0.00708 | -0.003 | 96.603
6.5 | 0.735 | 0.00731 | -0.003 | 100.546
7 | 0.783 | 0.00747 | -0.003 | 104.82
7.5 | 0.829 | 0.00773 | -0.004 | 107.205
8 | 0.872 | 0.008 | -0.004 | 109.029
8.5 | 0.909 | 0.00832 | -0.004 | 109.248
9 | 0.938 | 0.00866 | -0.004 | 108.402
9.5 | 0.962 | 0.00899 | -0.005 | 106.957
10 | 0.978 | 0.00946 | -0.005 | 103.442
10.5 | 0.989 | 0.00998 | -0.005 | 99.043
11 | 0.993 | 0.01079 | -0.005 | 92.044
11.5 | 0.984 | 0.01162 | -0.006 | 84.701
12 | 0.964 | 0.01293 | -0.006 | 74.555
12.5 | 0.933 | 0.01569 | -0.006 | 59.43
13 | 0.891 | 0.02151 | -0.006 | 41.416
13.5 | 0.843 | 0.0318 | -0.006 | 26.503
14 | 0.797 | 0.04402 | -0.006 | 18.115
14.5 | 0.744 | 0.06491 | -0.005 | 11.465
15 | 0.718 | 0.06786 | -0.006 | 10.579
15.5 | 0.675 | 0.0861 | -0.005 | 7.841
16 | 0.641 | 0.09803 | -0.005 | 6.538

## 146. Re 20M Mach 0.00 (2)
BIGFOIL.COM POLAR EXPORT
RS001t
RS001t |  |  |  | Cl Max: | 1.8196 | at alpha= | 19 | deg
XFOIL ncrit=9 |  |  |  | L/D Max: | 137.113 | at alpha= | 10 | deg
Re: | 20000000 |  |  | Cd Min: | 0.03485 | at alpha= | 20 | deg
Mach: | 0 |  |  | Cl=0 at alpha= | 0 | deg
|  |  |  | @ Cl=0.1, Cd= | 0.0047157
|  |  |  | @ Cl=0.4, Cd= | 0.0052182
|  |  |  | @ Cl=0.6, Cd= | 0.0059278
alpha (deg) | Cl | Cd | Cm | Cl/Cd
-20 | -1.8124 | 0.03459 | -0.0343 | -52.3966
-19.5 | -1.8137 | 0.02968 | -0.0349 | -61.1085
-19 | -1.8165 | 0.02568 | -0.0334 | -70.736
-18.5 | -1.8162 | 0.02287 | -0.0299 | -79.4141
-18 | -1.814 | 0.02099 | -0.0243 | -86.4221
-17.5 | -1.8053 | 0.01965 | -0.0179 | -91.8728
-17 | -1.775 | 0.01842 | -0.0151 | -96.3626
-16.5 | -1.7394 | 0.01732 | -0.0128 | -100.4273
-16 | -1.7003 | 0.01629 | -0.011 | -104.3769
-15.5 | -1.6587 | 0.01533 | -0.0095 | -108.1996
-15 | -1.6147 | 0.01447 | -0.0082 | -111.5895
-14.5 | -1.5693 | 0.01365 | -0.007 | -114.967
-14 | -1.5223 | 0.01289 | -0.0061 | -118.0993
-13.5 | -1.4742 | 0.01218 | -0.0052 | -121.0345
-13 | -1.4251 | 0.01151 | -0.0044 | -123.8141
-12.5 | -1.3751 | 0.01088 | -0.0038 | -126.3879
-12 | -1.3254 | 0.01014 | -0.003 | -130.7101
-11.5 | -1.2742 | 0.00954 | -0.0025 | -133.5639
-11 | -1.2222 | 0.00902 | -0.002 | -135.4989
-10.5 | -1.1693 | 0.00856 | -0.0016 | -136.6005
-10 | -1.1161 | 0.00814 | -0.0013 | -137.113
-9.5 | -1.0565 | 0.00772 | -0.0023 | -136.8523
-9 | -1.0073 | 0.00747 | -0.0009 | -134.8461
-8.5 | -0.9536 | 0.00723 | -0.0005 | -131.8949
-8 | -0.8994 | 0.00696 | -0.0003 | -129.2241
-7.5 | -0.8444 | 0.00673 | -0.0001 | -125.4681
-7 | -0.7893 | 0.00651 | 0 | -121.2442
-6.5 | -0.7337 | 0.00633 | 0.0001 | -115.9084
-6 | -0.6778 | 0.00618 | 0.0002 | -109.6764
-5.5 | -0.6218 | 0.00599 | 0.0002 | -103.8063
-5 | -0.5656 | 0.00583 | 0.0002 | -97.0154
-4.5 | -0.5097 | 0.00555 | 0.0003 | -91.8378
-4 | -0.4534 | 0.00537 | 0.0003 | -84.432
-3.5 | -0.3971 | 0.00521 | 0.0003 | -76.2188
-3 | -0.3408 | 0.00505 | 0.0004 | -67.4851
-2.5 | -0.2842 | 0.00494 | 0.0003 | -57.5304
-2 | -0.2278 | 0.0048 | 0.0003 | -47.4583
-1.5 | -0.1707 | 0.00476 | 0.0002 | -35.8613
-1 | -0.1138 | 0.00474 | 0.0001 | -24.0084
-0.5 | -0.0571 | 0.00463 | 0.0001 | -12.3326
0 | 0 | 0.00462 | 0 | 0
0.5 | 0.0571 | 0.00464 | -0.0001 | 12.306
1 | 0.1138 | 0.00474 | -0.0001 | 24.0084
1.5 | 0.1708 | 0.00476 | -0.0002 | 35.8824
2 | 0.2278 | 0.0048 | -0.0003 | 47.4583
2.5 | 0.2842 | 0.00494 | -0.0003 | 57.5304
3 | 0.3408 | 0.00504 | -0.0004 | 67.619
3.5 | 0.3971 | 0.00521 | -0.0004 | 76.2188
4 | 0.4534 | 0.00537 | -0.0003 | 84.432
4.5 | 0.5098 | 0.00554 | -0.0003 | 92.0217
5 | 0.5656 | 0.00583 | -0.0002 | 97.0154
5.5 | 0.6219 | 0.00599 | -0.0002 | 103.823
6 | 0.6778 | 0.00618 | -0.0002 | 109.6764
6.5 | 0.7337 | 0.00633 | -0.0001 | 115.9084
7 | 0.7893 | 0.0065 | 0 | 121.4308
7.5 | 0.8444 | 0.00673 | 0.0001 | 125.4681
8 | 0.8994 | 0.00695 | 0.0003 | 129.4101
8.5 | 0.9537 | 0.00723 | 0.0005 | 131.9087
9 | 1.0074 | 0.00747 | 0.0009 | 134.8594
9.5 | 1.0566 | 0.00772 | 0.0023 | 136.8653
10 | 1.1161 | 0.00814 | 0.0013 | 137.113
10.5 | 1.1694 | 0.00856 | 0.0016 | 136.6121
11 | 1.2222 | 0.00902 | 0.002 | 135.4989
11.5 | 1.2742 | 0.00955 | 0.0025 | 133.4241
12 | 1.3251 | 0.01017 | 0.0031 | 130.295
12.5 | 1.375 | 0.01089 | 0.0038 | 126.2626
13 | 1.4251 | 0.01151 | 0.0044 | 123.8141
13.5 | 1.4742 | 0.01217 | 0.0052 | 121.1339
14 | 1.5223 | 0.01289 | 0.0061 | 118.0993
14.5 | 1.5692 | 0.01365 | 0.007 | 114.9597
15 | 1.6146 | 0.01448 | 0.0082 | 111.5055
15.5 | 1.6581 | 0.01538 | 0.0095 | 107.8088
16 | 1.6996 | 0.01634 | 0.0111 | 104.0147
16.5 | 1.7389 | 0.01734 | 0.0129 | 100.2826
17 | 1.7751 | 0.01841 | 0.0151 | 96.4204
17.5 | 1.8052 | 0.01965 | 0.0179 | 91.8677
18 | 1.8124 | 0.02105 | 0.0245 | 86.0998
18.5 | 1.8153 | 0.02292 | 0.03 | 79.2016
19 | 1.8196 | 0.02546 | 0.0333 | 71.469
19.5 | 1.8159 | 0.02949 | 0.0349 | 61.5768
20 | 1.811 | 0.03485 | 0.0341 | 51.9656

## 147. Re 20M Mach 0.10 (1)
BIGFOIL.COM POLAR EXPORT
RS001t
RS001t |  |  |  | Cl Max: | 0.983 | at alpha= | 11 | deg
JavaFoil+Calcfoil stall+Eppler ext transition |  |  |  | L/D Max: | 108.529 | at alpha= | 8.5 | deg
Re: | 20000000 |  |  | Cd Min: | 0.00567 | at alpha= | -1 | deg
Mach: | 0.1 |  |  | Cl=0 at alpha= | 0 | deg
|  |  |  | @ Cl=0.1, Cd= | 0.0056822
|  |  |  | @ Cl=0.4, Cd= | 0.0060572
|  |  |  | @ Cl=0.6, Cd= | 0.10463
alpha (deg) | Cl | Cd | Cm | Cl/Cd
-16 | -0.59 | 0.10463 | 0.005 | -5.637
-15.5 | -0.625 | 0.09496 | 0.005 | -6.577
-15 | -0.661 | 0.08436 | 0.005 | -7.833
-14.5 | -0.701 | 0.07094 | 0.005 | -9.886
-14 | -0.749 | 0.0538 | 0.005 | -13.923
-13.5 | -0.795 | 0.04091 | 0.006 | -19.429
-13 | -0.848 | 0.02708 | 0.006 | -31.319
-12.5 | -0.899 | 0.01817 | 0.006 | -49.464
-12 | -0.941 | 0.01366 | 0.006 | -68.853
-11.5 | -0.967 | 0.012 | 0.006 | -80.599
-11 | -0.983 | 0.01107 | 0.005 | -88.746
-10.5 | -0.982 | 0.01014 | 0.005 | -96.804
-10 | -0.974 | 0.00957 | 0.005 | -101.852
-9.5 | -0.96 | 0.00908 | 0.005 | -105.67
-9 | -0.938 | 0.00873 | 0.004 | -107.409
-8.5 | -0.91 | 0.00839 | 0.004 | -108.505
-8 | -0.874 | 0.00806 | 0.004 | -108.454
-7.5 | -0.831 | 0.00778 | 0.004 | -106.859
-7 | -0.786 | 0.00752 | 0.004 | -104.488
-6.5 | -0.738 | 0.00732 | 0.003 | -100.71
-6 | -0.687 | 0.00715 | 0.003 | -96.163
-5.5 | -0.635 | 0.00694 | 0.003 | -91.519
-5 | -0.581 | 0.00663 | 0.003 | -87.537
-4.5 | -0.525 | 0.00645 | 0.002 | -81.412
-4 | -0.469 | 0.0063 | 0.002 | -74.435
-3.5 | -0.411 | 0.00608 | 0.002 | -67.668
-3 | -0.353 | 0.00596 | 0.002 | -59.281
-2.5 | -0.295 | 0.00585 | 0.001 | -50.387
-2 | -0.236 | 0.00577 | 0.001 | -40.856
-1.5 | -0.177 | 0.00573 | 0.001 | -30.913
-1 | -0.118 | 0.00567 | 0.001 | -20.826
-0.5 | -0.059 | 0.00571 | 0 | -10.333
0 | 0 | 0.00571 | 0 | 0
0.5 | 0.059 | 0.00571 | 0 | 10.333
1 | 0.118 | 0.00567 | -0.001 | 20.827
1.5 | 0.177 | 0.00573 | -0.001 | 30.913
2 | 0.236 | 0.00577 | -0.001 | 40.857
2.5 | 0.295 | 0.00585 | -0.001 | 50.389
3 | 0.353 | 0.00596 | -0.002 | 59.284
3.5 | 0.411 | 0.00608 | -0.002 | 67.672
4 | 0.469 | 0.0063 | -0.002 | 74.44
4.5 | 0.525 | 0.00645 | -0.002 | 81.418
5 | 0.581 | 0.00663 | -0.003 | 87.545
5.5 | 0.635 | 0.00694 | -0.003 | 91.529
6 | 0.687 | 0.00715 | -0.003 | 96.174
6.5 | 0.738 | 0.00732 | -0.003 | 100.723
7 | 0.786 | 0.00752 | -0.004 | 104.504
7.5 | 0.832 | 0.00778 | -0.004 | 106.877
8 | 0.874 | 0.00806 | -0.004 | 108.474
8.5 | 0.91 | 0.00839 | -0.004 | 108.529
9 | 0.938 | 0.00873 | -0.004 | 107.443
9.5 | 0.96 | 0.00908 | -0.005 | 105.698
10 | 0.975 | 0.00957 | -0.005 | 101.882
10.5 | 0.982 | 0.01014 | -0.005 | 96.837
11 | 0.983 | 0.01107 | -0.005 | 88.782
11.5 | 0.967 | 0.012 | -0.006 | 80.599
12 | 0.941 | 0.01366 | -0.006 | 68.853
12.5 | 0.899 | 0.01817 | -0.006 | 49.464
13 | 0.848 | 0.02708 | -0.006 | 31.319
13.5 | 0.795 | 0.04091 | -0.006 | 19.429
14 | 0.749 | 0.0538 | -0.005 | 13.923
14.5 | 0.701 | 0.07094 | -0.005 | 9.886
15 | 0.661 | 0.08436 | -0.005 | 7.833
15.5 | 0.625 | 0.09496 | -0.005 | 6.577
16 | 0.59 | 0.10463 | -0.005 | 5.637

## 148. Re 20M Mach 0.10 (2)
BIGFOIL.COM POLAR EXPORT
RS001t
RS001t |  |  |  | Cl Max: | 1.7982 | at alpha= | 19.5 | deg
XFOIL ncrit=9 |  |  |  | L/D Max: | 136.553 | at alpha= | 10 | deg
Re: | 20000000 |  |  | Cd Min: | 0.04572 | at alpha= | 20 | deg
Mach: | 0.1 |  |  | Cl=0 at alpha= | 0 | deg
|  |  |  | @ Cl=0.1, Cd= | 0.0047249
|  |  |  | @ Cl=0.4, Cd= | 0.0052211
|  |  |  | @ Cl=0.6, Cd= | 0.0059322
alpha (deg) | Cl | Cd | Cm | Cl/Cd
-20 | -1.7849 | 0.04516 | -0.0277 | -39.5239
-19.5 | -1.7781 | 0.03692 | -0.0354 | -48.1609
-19 | -1.7858 | 0.03054 | -0.0375 | -58.4741
-18.5 | -1.7903 | 0.02613 | -0.0363 | -68.5151
-18 | -1.7908 | 0.02313 | -0.0327 | -77.4233
-17.5 | -1.7922 | 0.02106 | -0.0265 | -85.0997
-17 | -1.7809 | 0.01965 | -0.0203 | -90.631
-16.5 | -1.7491 | 0.01837 | -0.0173 | -95.215
-16 | -1.7123 | 0.01717 | -0.0148 | -99.7263
-15.5 | -1.672 | 0.01606 | -0.0128 | -104.1096
-15 | -1.6285 | 0.0151 | -0.0111 | -107.8477
-14.5 | -1.5832 | 0.01417 | -0.0096 | -111.729
-14 | -1.536 | 0.01334 | -0.0083 | -115.1424
-13.5 | -1.4876 | 0.01255 | -0.0072 | -118.5339
-13 | -1.438 | 0.01182 | -0.0062 | -121.6582
-12.5 | -1.3874 | 0.01114 | -0.0054 | -124.5422
-11.5 | -1.2848 | 0.00979 | -0.0037 | -131.236
-11 | -1.2325 | 0.00917 | -0.0031 | -134.4057
-10.5 | -1.1792 | 0.00868 | -0.0025 | -135.8525
-10 | -1.1252 | 0.00823 | -0.0021 | -136.7193
-9.5 | -1.0652 | 0.00782 | -0.0029 | -136.2148
-9 | -1.0149 | 0.00756 | -0.0015 | -134.246
-8.5 | -0.9609 | 0.00728 | -0.001 | -131.9918
-8 | -0.9059 | 0.00702 | -0.0007 | -129.0456
-7.5 | -0.8505 | 0.00676 | -0.0005 | -125.8136
-7 | -0.7948 | 0.00655 | -0.0003 | -121.3435
-6.5 | -0.7387 | 0.00635 | -0.0001 | -116.3307
-6 | -0.6824 | 0.0062 | 0 | -110.0645
-5.5 | -0.6259 | 0.00601 | 0.0001 | -104.1431
-5 | -0.5692 | 0.00584 | 0.0001 | -97.4658
-4.5 | -0.513 | 0.00556 | 0.0002 | -92.2662
-4 | -0.4562 | 0.00538 | 0.0003 | -84.7955
-3.5 | -0.3996 | 0.00522 | 0.0003 | -76.5517
-3 | -0.3429 | 0.00505 | 0.0003 | -67.901
-2.5 | -0.2859 | 0.00494 | 0.0003 | -57.8745
-2 | -0.2291 | 0.0048 | 0.0003 | -47.7292
-1.5 | -0.1718 | 0.00476 | 0.0002 | -36.0924
-1 | -0.1144 | 0.00474 | 0.0001 | -24.135
-0.5 | -0.0574 | 0.00464 | 0.0001 | -12.3707
0 | 0 | 0.00462 | 0 | 0
1 | 0.1144 | 0.00474 | -0.0001 | 24.135
1.5 | 0.1718 | 0.00476 | -0.0002 | 36.0924
2 | 0.2291 | 0.0048 | -0.0003 | 47.7292
2.5 | 0.2859 | 0.00494 | -0.0003 | 57.8745
3 | 0.3429 | 0.00505 | -0.0003 | 67.901
3.5 | 0.3996 | 0.00522 | -0.0003 | 76.5517
4 | 0.4563 | 0.00538 | -0.0003 | 84.8141
4.5 | 0.513 | 0.00555 | -0.0002 | 92.4324
5 | 0.5692 | 0.00584 | -0.0001 | 97.4658
5.5 | 0.626 | 0.00601 | -0.0001 | 104.1597
6 | 0.6824 | 0.0062 | 0 | 110.0645
6.5 | 0.7388 | 0.00635 | 0.0001 | 116.3465
7 | 0.7948 | 0.00654 | 0.0003 | 121.5291
7.5 | 0.8505 | 0.00677 | 0.0005 | 125.6278
8 | 0.906 | 0.00702 | 0.0007 | 129.0598
8.5 | 0.9609 | 0.00728 | 0.001 | 131.9918
9 | 1.015 | 0.00756 | 0.0015 | 134.2593
9.5 | 1.0653 | 0.00782 | 0.0029 | 136.2276
10 | 1.1252 | 0.00824 | 0.0021 | 136.5534
10.5 | 1.1792 | 0.00868 | 0.0025 | 135.8525
11 | 1.2326 | 0.00917 | 0.0031 | 134.4166
11.5 | 1.2847 | 0.0098 | 0.0038 | 131.0918
12.5 | 1.3874 | 0.01115 | 0.0054 | 124.4305
13 | 1.438 | 0.01182 | 0.0062 | 121.6582
13.5 | 1.4876 | 0.01255 | 0.0072 | 118.5339
14 | 1.536 | 0.01333 | 0.0084 | 115.2288
14.5 | 1.5831 | 0.01417 | 0.0096 | 111.7219
15 | 1.6283 | 0.01511 | 0.0111 | 107.7631
15.5 | 1.6711 | 0.01614 | 0.0129 | 103.5378
16 | 1.7112 | 0.01726 | 0.015 | 99.1425
16.5 | 1.7483 | 0.01841 | 0.0174 | 94.9647
17 | 1.7811 | 0.01963 | 0.0203 | 90.7336
17.5 | 1.7922 | 0.02105 | 0.0265 | 85.1401
18 | 1.788 | 0.02328 | 0.033 | 76.8041
18.5 | 1.7883 | 0.02627 | 0.0364 | 68.0738
19 | 1.7911 | 0.03007 | 0.0375 | 59.5643
19.5 | 1.7982 | 0.03685 | 0.0322 | 48.7978
20 | 1.7841 | 0.04572 | 0.0268 | 39.0223

## 149. Re 20M Mach 0.25 (1)
BIGFOIL.COM POLAR EXPORT
RS001t
RS001t |  |  |  | Cl Max: | 0.94 | at alpha= | 9.5 | deg
JavaFoil+Calcfoil stall+Eppler ext transition |  |  |  | L/D Max: | 105.842 | at alpha= | 8 | deg
Re: | 20000000 |  |  | Cd Min: | 0.00573 | at alpha= | 0 | deg
Mach: | 0.25 |  |  | Cl=0 at alpha= | 0 | deg
|  |  |  | @ Cl=0.1, Cd= | 0.005753
|  |  |  | @ Cl=0.4, Cd= | 0.09441
|  |  |  | @ Cl=0.6, Cd= | 0.09441
alpha (deg) | Cl | Cd | Cm | Cl/Cd
-14.5 | -0.353 | 0.09441 | 0.004 | -3.735
-14 | -0.425 | 0.09147 | 0.004 | -4.643
-13.5 | -0.49 | 0.08901 | 0.004 | -5.51
-13 | -0.554 | 0.08229 | 0.004 | -6.733
-12.5 | -0.62 | 0.06851 | 0.004 | -9.057
-12 | -0.702 | 0.04417 | 0.005 | -15.891
-11.5 | -0.8 | 0.02096 | 0.005 | -38.166
-11 | -0.873 | 0.01351 | 0.005 | -64.616
-10.5 | -0.917 | 0.01148 | 0.005 | -79.918
-10 | -0.936 | 0.01044 | 0.005 | -89.679
-9.5 | -0.939 | 0.00973 | 0.005 | -96.57
-9 | -0.931 | 0.00917 | 0.005 | -101.608
-8.5 | -0.913 | 0.00872 | 0.004 | -104.778
-8 | -0.883 | 0.00834 | 0.004 | -105.821
-7.5 | -0.844 | 0.00802 | 0.004 | -105.231
-7 | -0.8 | 0.00774 | 0.004 | -103.322
-6.5 | -0.753 | 0.00751 | 0.003 | -100.234
-6 | -0.703 | 0.00729 | 0.003 | -96.429
-5.5 | -0.65 | 0.00708 | 0.003 | -91.853
-5 | -0.595 | 0.00687 | 0.003 | -86.733
-4.5 | -0.539 | 0.00654 | 0.002 | -82.369
-4 | -0.481 | 0.00636 | 0.002 | -75.645
-3.5 | -0.423 | 0.00615 | 0.002 | -68.757
-3 | -0.363 | 0.00602 | 0.002 | -60.316
-2.5 | -0.303 | 0.0059 | 0.001 | -51.336
-2 | -0.242 | 0.00581 | 0.001 | -41.711
-1.5 | -0.182 | 0.00576 | 0.001 | -31.572
-1 | -0.121 | 0.00576 | 0.001 | -21.042
-0.5 | -0.061 | 0.00574 | 0 | -10.568
0 | 0 | 0.00573 | 0 | 0
0.5 | 0.061 | 0.00574 | 0 | 10.568
1 | 0.121 | 0.00576 | -0.001 | 21.042
1.5 | 0.182 | 0.00576 | -0.001 | 31.573
2 | 0.242 | 0.00581 | -0.001 | 41.712
2.5 | 0.303 | 0.0059 | -0.001 | 51.339
3 | 0.363 | 0.00602 | -0.002 | 60.32
3.5 | 0.423 | 0.00615 | -0.002 | 68.762
4 | 0.481 | 0.00636 | -0.002 | 75.65
4.5 | 0.539 | 0.00654 | -0.002 | 82.375
5 | 0.596 | 0.00687 | -0.003 | 86.741
5.5 | 0.65 | 0.00708 | -0.003 | 91.864
6 | 0.703 | 0.00729 | -0.003 | 96.441
6.5 | 0.753 | 0.00751 | -0.003 | 100.249
7 | 0.8 | 0.00774 | -0.004 | 103.339
7.5 | 0.844 | 0.00802 | -0.004 | 105.251
8 | 0.883 | 0.00834 | -0.004 | 105.842
8.5 | 0.914 | 0.00872 | -0.004 | 104.802
9 | 0.932 | 0.00917 | -0.005 | 101.643
9.5 | 0.94 | 0.00973 | -0.005 | 96.609
10 | 0.937 | 0.01044 | -0.005 | 89.711
10.5 | 0.917 | 0.01148 | -0.005 | 79.918
11 | 0.873 | 0.01351 | -0.005 | 64.616
11.5 | 0.8 | 0.02096 | -0.005 | 38.166
12 | 0.702 | 0.04417 | -0.005 | 15.891
12.5 | 0.62 | 0.06851 | -0.004 | 9.057
13 | 0.554 | 0.08229 | -0.004 | 6.733
13.5 | 0.49 | 0.08901 | -0.004 | 5.51
14 | 0.425 | 0.09147 | -0.004 | 4.643
14.5 | 0.353 | 0.09441 | -0.004 | 3.735

## 150. Re 20M Mach 0.25 (2)
BIGFOIL.COM POLAR EXPORT
RS001t
RS001t |  |  |  | Cl Max: | 1.6044 | at alpha= | 14.5 | deg
XFOIL ncrit=9 |  |  |  | L/D Max: | 134.964 | at alpha= | 9.5 | deg
Re: | 20000000 |  |  | Cd Min: | 0.17142 | at alpha= | -19.5 | deg
Mach: | 0.25 |  |  | Cl=0 at alpha= | 0 | deg
|  |  |  | @ Cl=0.1, Cd= | 0.0047122
|  |  |  | @ Cl=0.4, Cd= | 0.0052096
|  |  |  | @ Cl=0.6, Cd= | 0.0059601
alpha (deg) | Cl | Cd | Cm | Cl/Cd
-19.5 | -1.0925 | 0.17142 | 0.0482 | -6.3732
-19 | -1.1771 | 0.14333 | 0.0281 | -8.2125
-18.5 | -1.2533 | 0.11943 | 0.0111 | -10.494
-18 | -1.3151 | 0.09998 | -0.002 | -13.1536
-17.5 | -1.4058 | 0.08241 | -0.009 | -17.0586
-17 | -1.4705 | 0.06668 | -0.017 | -22.0531
-16.5 | -1.5087 | 0.05369 | -0.0247 | -28.1002
-16 | -1.5493 | 0.0402 | -0.0342 | -38.5398
-15.5 | -1.5701 | 0.02836 | -0.0449 | -55.3632
-15 | -1.585 | 0.02401 | -0.0409 | -66.0142
-14.5 | -1.6041 | 0.02111 | -0.0313 | -75.9877
-14 | -1.5808 | 0.01862 | -0.0261 | -84.898
-13.5 | -1.5459 | 0.01644 | -0.022 | -94.0328
-13 | -1.5018 | 0.01473 | -0.0187 | -101.9552
-12.5 | -1.4527 | 0.01333 | -0.016 | -108.9797
-12 | -1.4002 | 0.0122 | -0.0137 | -114.7705
-11.5 | -1.3456 | 0.01123 | -0.0118 | -119.8219
-11 | -1.2902 | 0.01035 | -0.01 | -124.657
-10.5 | -1.2339 | 0.00955 | -0.0084 | -129.2042
-10 | -1.1768 | 0.00886 | -0.007 | -132.8217
-9.5 | -1.1173 | 0.00828 | -0.0062 | -134.9396
-9 | -1.0587 | 0.00798 | -0.0052 | -132.6692
-8.5 | -1.0012 | 0.00766 | -0.0042 | -130.705
-8 | -0.9432 | 0.0073 | -0.0033 | -129.2055
-7.5 | -0.8846 | 0.007 | -0.0026 | -126.3714
-7 | -0.8258 | 0.00673 | -0.0021 | -122.7043
-6.5 | -0.7671 | 0.00648 | -0.0016 | -118.3796
-6 | -0.7079 | 0.00631 | -0.0012 | -112.187
-5.5 | -0.6487 | 0.00611 | -0.0009 | -106.1702
-5 | -0.5895 | 0.00593 | -0.0007 | -99.4098
-4.5 | -0.5307 | 0.00567 | -0.0004 | -93.5979
-4 | -0.472 | 0.00543 | -0.0002 | -86.9245
-3.5 | -0.4131 | 0.00525 | -0.0001 | -78.6857
-3 | -0.3544 | 0.00507 | 0.0001 | -69.9014
-2.5 | -0.2954 | 0.00495 | 0.0001 | -59.6768
-2 | -0.2367 | 0.00481 | 0.0002 | -49.21
-1.5 | -0.1774 | 0.00477 | 0.0001 | -37.1908
-1 | -0.1182 | 0.00473 | 0.0001 | -24.9894
-0.5 | -0.0593 | 0.00465 | 0.0001 | -12.7527
0 | 0 | 0.00463 | 0 | 0
0.5 | 0.0593 | 0.00465 | -0.0001 | 12.7527
1 | 0.1182 | 0.00474 | -0.0001 | 24.9367
1.5 | 0.1774 | 0.00477 | -0.0001 | 37.1908
2 | 0.2367 | 0.00481 | -0.0002 | 49.21
2.5 | 0.2955 | 0.00495 | -0.0001 | 59.697
3 | 0.3544 | 0.00507 | -0.0001 | 69.9014
3.5 | 0.4132 | 0.00525 | 0 | 78.7048
4 | 0.472 | 0.00543 | 0.0002 | 86.9245
4.5 | 0.5308 | 0.00565 | 0.0004 | 93.9469
5 | 0.5895 | 0.00593 | 0.0007 | 99.4098
5.5 | 0.6488 | 0.0061 | 0.0009 | 106.3607
6 | 0.7079 | 0.00631 | 0.0012 | 112.187
6.5 | 0.7671 | 0.00648 | 0.0016 | 118.3796
7 | 0.8259 | 0.00673 | 0.0021 | 122.7192
7.5 | 0.8846 | 0.007 | 0.0026 | 126.3714
8 | 0.9432 | 0.0073 | 0.0033 | 129.2055
8.5 | 1.0012 | 0.00767 | 0.0042 | 130.5346
9 | 1.0588 | 0.00798 | 0.0052 | 132.6817
9.5 | 1.1175 | 0.00828 | 0.0062 | 134.9638
10 | 1.1769 | 0.00885 | 0.007 | 132.9831
10.5 | 1.2339 | 0.00954 | 0.0084 | 129.3396
11 | 1.2902 | 0.01033 | 0.01 | 124.8984
11.5 | 1.3454 | 0.01125 | 0.0118 | 119.5911
12 | 1.4 | 0.01221 | 0.0138 | 114.6601
12.5 | 1.4522 | 0.01338 | 0.0161 | 108.5351
13 | 1.5018 | 0.01472 | 0.0187 | 102.0245
13.5 | 1.5462 | 0.01641 | 0.022 | 94.223
14 | 1.5813 | 0.01858 | 0.0261 | 85.1076
14.5 | 1.6044 | 0.02108 | 0.0313 | 76.1101
15 | 1.5754 | 0.02447 | 0.0415 | 64.3809
15.5 | 1.5395 | 0.03305 | 0.0396 | 46.5809
16 | 1.5141 | 0.04523 | 0.0294 | 33.4756
16.5 | 1.4949 | 0.05588 | 0.0226 | 26.752
17 | 1.4786 | 0.0659 | 0.0173 | 22.437
17.5 | 1.4051 | 0.08309 | 0.0079 | 16.9106
18 | 1.2811 | 0.10574 | -0.0024 | 12.1156
18.5 | 1.2367 | 0.12248 | -0.0135 | 10.0972
19 | 1.2098 | 0.13694 | -0.0232 | 8.8345
19.5 | 1.1009 | 0.1696 | -0.0468 | 6.4912

## 151. Re 20M Mach 0.50 (1)
BIGFOIL.COM POLAR EXPORT
RS001t
RS001t |  |  |  | Cl Max: | 1.074 | at alpha= | 20 | deg
JavaFoil+Calcfoil stall+Eppler ext transition |  |  |  | L/D Max: | 92.784 | at alpha= | 6 | deg
Re: | 20000000 |  |  | Cd Min: | 0.00588 | at alpha= | -0.5 | deg
Mach: | 0.5 |  |  | Cl=0 at alpha= | 0 | deg
|  |  |  | @ Cl=0.1, Cd= | 0.0058941
|  |  |  | @ Cl=0.4, Cd= | 0.0062288
|  |  |  | @ Cl=0.6, Cd= | 0.0070242
alpha (deg) | Cl | Cd | Cm | Cl/Cd
-20 | -1.074 | 0.18887 | 0.007 | -5.687
-19.5 | -1.047 | 0.18877 | 0.007 | -5.547
-19 | -1.021 | 0.17941 | 0.006 | -5.692
-18.5 | -0.999 | 0.15797 | 0.006 | -6.327
-18 | -0.973 | 0.14904 | 0.006 | -6.527
-17.5 | -0.945 | 0.14498 | 0.006 | -6.516
-17 | -0.917 | 0.14049 | 0.006 | -6.53
-16.5 | -0.89 | 0.13672 | 0.005 | -6.508
-16 | -0.861 | 0.13563 | 0.005 | -6.351
-15.5 | -0.835 | 0.12894 | 0.005 | -6.473
-15 | -0.814 | 0.11059 | 0.005 | -7.359
-14.5 | -0.788 | 0.10236 | 0.005 | -7.702
-14 | -0.761 | 0.09738 | 0.005 | -7.817
-13.5 | -0.745 | 0.07894 | 0.005 | -9.443
-13 | -0.713 | 0.07879 | 0.005 | -9.052
-12.5 | -0.68 | 0.07939 | 0.004 | -8.563
-12 | -0.651 | 0.08312 | 0.004 | -7.829
-11.5 | -0.63 | 0.07222 | 0.004 | -8.722
-11 | -0.603 | 0.06774 | 0.004 | -8.898
-10.5 | -0.579 | 0.06117 | 0.004 | -9.461
-10 | -0.58 | 0.03919 | 0.005 | -14.8
-9.5 | -0.517 | 0.06242 | 0.003 | -8.275
-9 | -0.523 | 0.03593 | 0.004 | -14.567
-8.5 | -0.553 | 0.01347 | 0.005 | -41.085
-8 | -0.535 | 0.00971 | 0.005 | -55.061
-7.5 | -0.734 | 0.0103 | 0.004 | -71.304
-7 | -0.797 | 0.00924 | 0.004 | -86.321
-6.5 | -0.79 | 0.00858 | 0.004 | -92.065
-6 | -0.757 | 0.00816 | 0.003 | -92.766
-5.5 | -0.711 | 0.00778 | 0.003 | -91.414
-5 | -0.657 | 0.00743 | 0.003 | -88.408
-4.5 | -0.598 | 0.00701 | 0.003 | -85.263
-4 | -0.536 | 0.00671 | 0.002 | -79.894
-3.5 | -0.471 | 0.0065 | 0.002 | -72.557
-3 | -0.405 | 0.00624 | 0.002 | -64.927
-2.5 | -0.338 | 0.00609 | 0.001 | -55.487
-2 | -0.271 | 0.00595 | 0.001 | -45.514
-1.5 | -0.203 | 0.00597 | 0.001 | -34.055
-1 | -0.136 | 0.00591 | 0.001 | -22.923
-0.5 | -0.068 | 0.00588 | 0 | -11.533
0 | 0 | 0.00588 | 0 | 0
0.5 | 0.068 | 0.00588 | 0 | 11.533
1 | 0.136 | 0.00591 | -0.001 | 22.923
1.5 | 0.203 | 0.00597 | -0.001 | 34.057
2 | 0.271 | 0.00595 | -0.001 | 45.515
2.5 | 0.338 | 0.00609 | -0.001 | 55.491
3 | 0.405 | 0.00624 | -0.002 | 64.933
3.5 | 0.471 | 0.0065 | -0.002 | 72.565
4 | 0.536 | 0.00671 | -0.002 | 79.902
4.5 | 0.598 | 0.00701 | -0.003 | 85.273
5 | 0.657 | 0.00743 | -0.003 | 88.42
5.5 | 0.711 | 0.00778 | -0.003 | 91.429
6 | 0.757 | 0.00816 | -0.003 | 92.784
6.5 | 0.79 | 0.00858 | -0.004 | 92.085
7 | 0.798 | 0.00922 | -0.004 | 86.515
7.5 | 0.735 | 0.01027 | -0.004 | 71.527
8 | 0.535 | 0.00971 | -0.005 | 55.061
8.5 | 0.553 | 0.01347 | -0.005 | 41.085
9 | 0.523 | 0.03593 | -0.004 | 14.567
9.5 | 0.515 | 0.06483 | -0.003 | 7.937
10 | 0.565 | 0.04822 | -0.004 | 11.716
10.5 | 0.574 | 0.06455 | -0.004 | 8.896
11 | 0.602 | 0.0682 | -0.004 | 8.83
11.5 | 0.63 | 0.07194 | -0.004 | 8.758
12 | 0.651 | 0.08312 | -0.004 | 7.829
12.5 | 0.677 | 0.08212 | -0.004 | 8.246
13 | 0.71 | 0.08214 | -0.005 | 8.638
13.5 | 0.742 | 0.08214 | -0.005 | 9.032
14 | 0.76 | 0.09824 | -0.005 | 7.739
14.5 | 0.788 | 0.10225 | -0.005 | 7.708
15 | 0.814 | 0.11077 | -0.005 | 7.347
15.5 | 0.835 | 0.13037 | -0.005 | 6.402
16 | 0.861 | 0.13644 | -0.005 | 6.311
16.5 | 0.889 | 0.13894 | -0.005 | 6.4
17 | 0.917 | 0.14214 | -0.006 | 6.452
17.5 | 0.944 | 0.14562 | -0.006 | 6.485
18 | 0.972 | 0.15137 | -0.006 | 6.423
18.5 | 0.999 | 0.15808 | -0.006 | 6.321
19 | 1.021 | 0.18237 | -0.006 | 5.601
19.5 | 1.047 | 0.18534 | -0.007 | 5.65
20 | 1.074 | 0.18586 | -0.007 | 5.781

## 152. Re 20M Mach 0.50 (2)
BIGFOIL.COM POLAR EXPORT
RS001t
RS001t |  |  |  | Cl Max: | 1.0488 | at alpha= | 8 | deg
XFOIL ncrit=9 |  |  |  | L/D Max: | 125.205 | at alpha= | 7 | deg
Re: | 20000000 |  |  | Cd Min: | 0.12366 | at alpha= | -13 | deg
Mach: | 0.5 |  |  | Cl=0 at alpha= | 0 | deg
|  |  |  | @ Cl=0.1, Cd= | 0.0047192
|  |  |  | @ Cl=0.4, Cd= | 0.0052145
|  |  |  | @ Cl=0.6, Cd= | 0.0059823
alpha (deg) | Cl | Cd | Cm | Cl/Cd
-13 | -0.8308 | 0.12366 | 0.0202 | -6.7184
-12.5 | -0.8448 | 0.11174 | 0.0137 | -7.5604
-12 | -0.8655 | 0.10261 | 0.0121 | -8.4349
-11.5 | -0.885 | 0.0923 | 0.0081 | -9.5883
-11 | -0.9055 | 0.08146 | 0.003 | -11.1159
-10.5 | -0.9303 | 0.06985 | -0.003 | -13.3185
-10 | -0.9528 | 0.05793 | -0.0097 | -16.4474
-9.5 | -0.976 | 0.04424 | -0.0209 | -22.0615
-9 | -0.9936 | 0.02952 | -0.0401 | -33.6585
-8.5 | -1.0313 | 0.0235 | -0.0356 | -43.8851
-8 | -1.0488 | 0.01682 | -0.0278 | -62.3543
-7.5 | -1.0332 | 0.01065 | -0.0198 | -97.0141
-7 | -0.9765 | 0.00779 | -0.0138 | -125.353
-6.5 | -0.9021 | 0.00723 | -0.0107 | -124.7718
-6 | -0.8284 | 0.00686 | -0.0084 | -120.758
-5.5 | -0.7559 | 0.00655 | -0.0066 | -115.4046
-5 | -0.684 | 0.00628 | -0.0051 | -108.9172
-4.5 | -0.613 | 0.00605 | -0.0039 | -101.3223
-4 | -0.5438 | 0.0057 | -0.0028 | -95.4035
-3.5 | -0.4749 | 0.00544 | -0.002 | -87.2978
-3 | -0.4066 | 0.00523 | -0.0014 | -77.7438
-2.5 | -0.3385 | 0.00507 | -0.0009 | -66.7653
-1.5 | -0.2027 | 0.00483 | -0.0003 | -41.9669
-1 | -0.1352 | 0.00474 | -0.0002 | -28.5232
-0.5 | -0.0676 | 0.0047 | -0.0001 | -14.383
0 | 0 | 0.00469 | 0 | 0
0.5 | 0.0676 | 0.0047 | 0.0001 | 14.383
1 | 0.1352 | 0.00474 | 0.0002 | 28.5232
1.5 | 0.2027 | 0.00483 | 0.0003 | 41.9669
2 | 0.2708 | 0.00489 | 0.0005 | 55.3783
2.5 | 0.3385 | 0.00507 | 0.0009 | 66.7653
3 | 0.4066 | 0.00523 | 0.0014 | 77.7438
3.5 | 0.4749 | 0.00544 | 0.002 | 87.2978
4 | 0.5439 | 0.00569 | 0.0028 | 95.5888
4.5 | 0.613 | 0.00605 | 0.0039 | 101.3223
5 | 0.684 | 0.00628 | 0.0051 | 108.9172
5.5 | 0.7559 | 0.00655 | 0.0066 | 115.4046
6 | 0.8285 | 0.00686 | 0.0084 | 120.7726
6.5 | 0.9021 | 0.00723 | 0.0107 | 124.7718
7 | 0.9766 | 0.0078 | 0.0138 | 125.2051
7.5 | 1.0335 | 0.01062 | 0.0197 | 97.3164
8 | 1.0488 | 0.01681 | 0.0278 | 62.3914
8.5 | 1.0319 | 0.02345 | 0.0355 | 44.0043
9 | 0.995 | 0.02973 | 0.0393 | 33.4679
9.5 | 0.9776 | 0.04414 | 0.0208 | 22.1477
10 | 0.9535 | 0.05798 | 0.0096 | 16.4453
10.5 | 0.9281 | 0.07037 | 0.0023 | 13.1889
11 | 0.9068 | 0.0815 | -0.0032 | 11.1264
11.5 | 0.8856 | 0.09246 | -0.0084 | 9.5782
12 | 0.8661 | 0.10291 | -0.0127 | 8.4161
12.5 | 0.8426 | 0.11238 | -0.0145 | 7.4978
13 | 0.8318 | 0.1236 | -0.0203 | 6.7298