## index
index | Re | Mach | Datasource
1 | 50000 | 0 | JavaFoil+Calcfoil stall+Eppler ext transition
2 | 50000 | 0 | XFOIL ncrit=9
3 | 50000 | 0.1 | JavaFoil+Calcfoil stall+Eppler ext transition
4 | 50000 | 0.1 | XFOIL ncrit=9
5 | 50000 | 0.25 | JavaFoil+Calcfoil stall+Eppler ext transition
6 | 50000 | 0.25 | XFOIL ncrit=9
7 | 50000 | 0.5 | JavaFoil+Calcfoil stall+Eppler ext transition
8 | 50000 | 0.5 | XFOIL ncrit=9
9 | 100000 | 0 | JavaFoil+Calcfoil stall+Eppler ext transition
10 | 100000 | 0 | XFOIL ncrit=9
11 | 100000 | 0.1 | JavaFoil+Calcfoil stall+Eppler ext transition
12 | 100000 | 0.1 | XFOIL ncrit=9
13 | 100000 | 0.25 | JavaFoil+Calcfoil stall+Eppler ext transition
14 | 100000 | 0.25 | XFOIL ncrit=9
15 | 100000 | 0.5 | JavaFoil+Calcfoil stall+Eppler ext transition
16 | 100000 | 0.5 | XFOIL ncrit=9
17 | 250000 | 0 | JavaFoil+Calcfoil stall+Eppler ext transition
18 | 250000 | 0 | XFOIL ncrit=9
19 | 250000 | 0.1 | JavaFoil+Calcfoil stall+Eppler ext transition
20 | 250000 | 0.1 | XFOIL ncrit=9
21 | 250000 | 0.25 | JavaFoil+Calcfoil stall+Eppler ext transition
22 | 250000 | 0.25 | XFOIL ncrit=9
23 | 250000 | 0.5 | JavaFoil+Calcfoil stall+Eppler ext transition
24 | 250000 | 0.5 | XFOIL ncrit=9
25 | 500000 | 0 | JavaFoil+Calcfoil stall+Eppler ext transition
26 | 500000 | 0 | XFOIL ncrit=9
27 | 500000 | 0.1 | JavaFoil+Calcfoil stall+Eppler ext transition
28 | 500000 | 0.1 | XFOIL ncrit=9
29 | 500000 | 0.25 | JavaFoil+Calcfoil stall+Eppler ext transition
30 | 500000 | 0.25 | XFOIL ncrit=9
31 | 500000 | 0.5 | JavaFoil+Calcfoil stall+Eppler ext transition
32 | 500000 | 0.5 | XFOIL ncrit=9
33 | 750000 | 0 | JavaFoil+Calcfoil stall+Eppler ext transition
34 | 750000 | 0 | XFOIL ncrit=9
35 | 750000 | 0.1 | JavaFoil+Calcfoil stall+Eppler ext transition
36 | 750000 | 0.1 | XFOIL ncrit=9
37 | 750000 | 0.25 | JavaFoil+Calcfoil stall+Eppler ext transition
38 | 750000 | 0.25 | XFOIL ncrit=9
39 | 750000 | 0.5 | JavaFoil+Calcfoil stall+Eppler ext transition
40 | 750000 | 0.5 | XFOIL ncrit=9
41 | 1000000 | 0 | JavaFoil+Calcfoil stall+Eppler ext transition
42 | 1000000 | 0 | XFOIL ncrit=9
43 | 1000000 | 0.1 | JavaFoil+Calcfoil stall+Eppler ext transition
44 | 1000000 | 0.1 | XFOIL ncrit=9
45 | 1000000 | 0.25 | JavaFoil+Calcfoil stall+Eppler ext transition
46 | 1000000 | 0.25 | XFOIL ncrit=9
47 | 1000000 | 0.5 | JavaFoil+Calcfoil stall+Eppler ext transition
48 | 1000000 | 0.5 | XFOIL ncrit=9
49 | 2000000 | 0 | JavaFoil+Calcfoil stall+Eppler ext transition
50 | 2000000 | 0 | XFOIL ncrit=9
51 | 2000000 | 0.1 | JavaFoil+Calcfoil stall+Eppler ext transition
52 | 2000000 | 0.1 | XFOIL ncrit=9
53 | 2000000 | 0.25 | JavaFoil+Calcfoil stall+Eppler ext transition
54 | 2000000 | 0.25 | XFOIL ncrit=9
55 | 2000000 | 0.5 | JavaFoil+Calcfoil stall+Eppler ext transition
56 | 2000000 | 0.5 | XFOIL ncrit=9
57 | 3000000 | 0 | JavaFoil+Calcfoil stall+Eppler ext transition
58 | 3000000 | 0 | XFOIL ncrit=9
59 | 3000000 | 0.1 | JavaFoil+Calcfoil stall+Eppler ext transition
60 | 3000000 | 0.1 | XFOIL ncrit=9
61 | 3000000 | 0.25 | JavaFoil+Calcfoil stall+Eppler ext transition
62 | 3000000 | 0.25 | XFOIL ncrit=9
63 | 3000000 | 0.5 | JavaFoil+Calcfoil stall+Eppler ext transition
64 | 3000000 | 0.5 | XFOIL ncrit=9
65 | 4000000 | 0 | JavaFoil+Calcfoil stall+Eppler ext transition
66 | 4000000 | 0 | XFOIL ncrit=9
67 | 4000000 | 0.1 | JavaFoil+Calcfoil stall+Eppler ext transition
68 | 4000000 | 0.1 | XFOIL ncrit=9
69 | 4000000 | 0.25 | JavaFoil+Calcfoil stall+Eppler ext transition
70 | 4000000 | 0.25 | XFOIL ncrit=9
71 | 4000000 | 0.5 | JavaFoil+Calcfoil stall+Eppler ext transition
72 | 4000000 | 0.5 | XFOIL ncrit=9
73 | 5000000 | 0 | JavaFoil+Calcfoil stall+Eppler ext transition
74 | 5000000 | 0 | XFOIL ncrit=9
75 | 5000000 | 0.1 | JavaFoil+Calcfoil stall+Eppler ext transition
76 | 5000000 | 0.1 | XFOIL ncrit=9
77 | 5000000 | 0.25 | JavaFoil+Calcfoil stall+Eppler ext transition
78 | 5000000 | 0.25 | XFOIL ncrit=9
79 | 5000000 | 0.5 | JavaFoil+Calcfoil stall+Eppler ext transition
80 | 5000000 | 0.5 | XFOIL ncrit=9
81 | 6000000 | 0 | JavaFoil+Calcfoil stall+Eppler ext transition
82 | 6000000 | 0 | XFOIL ncrit=9
83 | 6000000 | 0.1 | JavaFoil+Calcfoil stall+Eppler ext transition
84 | 6000000 | 0.1 | XFOIL ncrit=9
85 | 6000000 | 0.25 | JavaFoil+Calcfoil stall+Eppler ext transition
86 | 6000000 | 0.25 | XFOIL ncrit=9
87 | 6000000 | 0.5 | JavaFoil+Calcfoil stall+Eppler ext transition
88 | 6000000 | 0.5 | XFOIL ncrit=9
89 | 7000000 | 0 | JavaFoil+Calcfoil stall+Eppler ext transition
90 | 7000000 | 0 | XFOIL ncrit=9
91 | 7000000 | 0.1 | JavaFoil+Calcfoil stall+Eppler ext transition
92 | 7000000 | 0.1 | XFOIL ncrit=9
93 | 7000000 | 0.25 | JavaFoil+Calcfoil stall+Eppler ext transition
94 | 7000000 | 0.25 | XFOIL ncrit=9
95 | 7000000 | 0.5 | JavaFoil+Calcfoil stall+Eppler ext transition
96 | 7000000 | 0.5 | XFOIL ncrit=9
97 | 8000000 | 0 | JavaFoil+Calcfoil stall+Eppler ext transition
98 | 8000000 | 0 | XFOIL ncrit=9
99 | 8000000 | 0.1 | JavaFoil+Calcfoil stall+Eppler ext transition
100 | 8000000 | 0.1 | XFOIL ncrit=9
101 | 8000000 | 0.25 | JavaFoil+Calcfoil stall+Eppler ext transition
102 | 8000000 | 0.25 | XFOIL ncrit=9
103 | 8000000 | 0.5 | JavaFoil+Calcfoil stall+Eppler ext transition
104 | 8000000 | 0.5 | XFOIL ncrit=9
105 | 10000000 | 0 | JavaFoil+Calcfoil stall+Eppler ext transition
106 | 10000000 | 0 | XFOIL ncrit=9
107 | 10000000 | 0.1 | JavaFoil+Calcfoil stall+Eppler ext transition
108 | 10000000 | 0.1 | XFOIL ncrit=9
109 | 10000000 | 0.25 | JavaFoil+Calcfoil stall+Eppler ext transition
110 | 10000000 | 0.25 | XFOIL ncrit=9
111 | 10000000 | 0.5 | JavaFoil+Calcfoil stall+Eppler ext transition
112 | 10000000 | 0.5 | XFOIL ncrit=9
113 | 12000000 | 0 | JavaFoil+Calcfoil stall+Eppler ext transition
114 | 12000000 | 0 | XFOIL ncrit=9
115 | 12000000 | 0.1 | JavaFoil+Calcfoil stall+Eppler ext transition
116 | 12000000 | 0.1 | XFOIL ncrit=9
117 | 12000000 | 0.25 | JavaFoil+Calcfoil stall+Eppler ext transition
118 | 12000000 | 0.25 | XFOIL ncrit=9
119 | 12000000 | 0.5 | JavaFoil+Calcfoil stall+Eppler ext transition
120 | 12000000 | 0.5 | XFOIL ncrit=9
121 | 14000000 | 0 | JavaFoil+Calcfoil stall+Eppler ext transition
122 | 14000000 | 0 | XFOIL ncrit=9
123 | 14000000 | 0.1 | JavaFoil+Calcfoil stall+Eppler ext transition
124 | 14000000 | 0.1 | XFOIL ncrit=9
125 | 14000000 | 0.25 | JavaFoil+Calcfoil stall+Eppler ext transition
126 | 14000000 | 0.25 | XFOIL ncrit=9
127 | 14000000 | 0.5 | JavaFoil+Calcfoil stall+Eppler ext transition
128 | 14000000 | 0.5 | XFOIL ncrit=9
129 | 16000000 | 0 | JavaFoil+Calcfoil stall+Eppler ext transition
130 | 16000000 | 0 | XFOIL ncrit=9
131 | 16000000 | 0.1 | JavaFoil+Calcfoil stall+Eppler ext transition
132 | 16000000 | 0.1 | XFOIL ncrit=9
133 | 16000000 | 0.25 | JavaFoil+Calcfoil stall+Eppler ext transition
134 | 16000000 | 0.25 | XFOIL ncrit=9
135 | 16000000 | 0.5 | JavaFoil+Calcfoil stall+Eppler ext transition
136 | 16000000 | 0.5 | XFOIL ncrit=9
137 | 18000000 | 0 | JavaFoil+Calcfoil stall+Eppler ext transition
138 | 18000000 | 0 | XFOIL ncrit=9
139 | 18000000 | 0.1 | JavaFoil+Calcfoil stall+Eppler ext transition
140 | 18000000 | 0.1 | XFOIL ncrit=9
141 | 18000000 | 0.25 | JavaFoil+Calcfoil stall+Eppler ext transition
142 | 18000000 | 0.25 | XFOIL ncrit=9
143 | 18000000 | 0.5 | JavaFoil+Calcfoil stall+Eppler ext transition
144 | 18000000 | 0.5 | XFOIL ncrit=9
145 | 20000000 | 0 | JavaFoil+Calcfoil stall+Eppler ext transition
146 | 20000000 | 0 | XFOIL ncrit=9
147 | 20000000 | 0.1 | JavaFoil+Calcfoil stall+Eppler ext transition
148 | 20000000 | 0.1 | XFOIL ncrit=9
149 | 20000000 | 0.25 | JavaFoil+Calcfoil stall+Eppler ext transition
150 | 20000000 | 0.25 | XFOIL ncrit=9
151 | 20000000 | 0.5 | JavaFoil+Calcfoil stall+Eppler ext transition
152 | 20000000 | 0.5 | XFOIL ncrit=9

## 1. Re 50k Mach 0.00 (1)
BIGFOIL.COM POLAR EXPORT
NACA63-111 a=0.8
NACA63-111 a=0.8 |  |  |  | Cl Max: | 0.833 | at alpha= | 11 | deg
JavaFoil+Calcfoil stall+Eppler ext transition |  |  |  | L/D Max: | 31.375 | at alpha= | 4.5 | deg
Re: | 50000 |  |  | Cd Min: | 0.01536 | at alpha= | -1.5 | deg
Mach: | 0 |  |  | Cl=0 at alpha= | -0.77966 | deg
|  |  |  | @ Cl=0.1, Cd= | 0.015822
|  |  |  | @ Cl=0.4, Cd= | 0.016895
|  |  |  | @ Cl=0.6, Cd= | 0.01931
alpha (deg) | Cl | Cd | Cm | Cl/Cd
-16.5 | -0.602 | 0.26748 | -0.001 | -2.25
-16 | -0.622 | 0.25145 | -0.002 | -2.474
-15.5 | -0.642 | 0.22969 | -0.002 | -2.794
-15 | -0.66 | 0.21246 | -0.002 | -3.107
-14.5 | -0.677 | 0.19728 | -0.002 | -3.433
-14 | -0.692 | 0.18052 | -0.002 | -3.836
-13.5 | -0.705 | 0.17102 | -0.002 | -4.125
-13 | -0.716 | 0.15059 | -0.002 | -4.755
-12.5 | -0.724 | 0.14166 | -0.003 | -5.109
-12 | -0.728 | 0.12738 | -0.003 | -5.716
-11.5 | -0.729 | 0.12198 | -0.003 | -5.976
-11 | -0.726 | 0.10838 | -0.003 | -6.696
-10.5 | -0.719 | 0.10277 | -0.003 | -6.992
-10 | -0.707 | 0.09393 | -0.003 | -7.527
-9.5 | -0.691 | 0.08683 | -0.004 | -7.964
-9 | -0.672 | 0.07943 | -0.004 | -8.458
-8.5 | -0.648 | 0.07271 | -0.004 | -8.912
-8 | -0.62 | 0.06679 | -0.004 | -9.29
-7.5 | -0.589 | 0.06144 | -0.005 | -9.594
-7 | -0.555 | 0.05751 | -0.005 | -9.654
-6.5 | -0.518 | 0.0537 | -0.005 | -9.637
-6 | -0.477 | 0.05009 | -0.005 | -9.526
-5.5 | -0.435 | 0.04702 | -0.006 | -9.263
-5 | -0.392 | 0.04431 | -0.006 | -8.858
-4.5 | -0.348 | 0.04192 | -0.007 | -8.308
-4 | -0.303 | 0.03983 | -0.007 | -7.618
-3.5 | -0.319 | 0.01771 | -0.016 | -18.033
-3 | -0.257 | 0.01673 | -0.016 | -15.37
-2.5 | -0.201 | 0.01641 | -0.016 | -12.265
-2 | -0.144 | 0.01619 | -0.017 | -8.888
-1.5 | -0.085 | 0.01536 | -0.017 | -5.545
-1 | -0.026 | 0.01586 | -0.018 | -1.648
-0.5 | 0.033 | 0.01581 | -0.018 | 2.088
0 | 0.092 | 0.01581 | -0.019 | 5.792
0.5 | 0.15 | 0.0159 | -0.019 | 9.431
1 | 0.208 | 0.01601 | -0.019 | 12.974
1.5 | 0.265 | 0.0162 | -0.02 | 16.375
2 | 0.322 | 0.01646 | -0.02 | 19.574
2.5 | 0.379 | 0.01675 | -0.02 | 22.609
3 | 0.434 | 0.01713 | -0.021 | 25.346
3.5 | 0.489 | 0.01759 | -0.021 | 27.778
4 | 0.555 | 0.01886 | -0.022 | 29.427
4.5 | 0.608 | 0.01939 | -0.022 | 31.375
5 | 0.538 | 0.04283 | -0.01 | 12.559
5.5 | 0.58 | 0.0455 | -0.01 | 12.746
6 | 0.619 | 0.04868 | -0.01 | 12.723
6.5 | 0.657 | 0.05211 | -0.01 | 12.599
7 | 0.691 | 0.05658 | -0.01 | 12.214
7.5 | 0.722 | 0.06001 | -0.01 | 12.039
8 | 0.75 | 0.06553 | -0.01 | 11.45
8.5 | 0.775 | 0.07111 | -0.01 | 10.893
9 | 0.795 | 0.07675 | -0.009 | 10.356
9.5 | 0.811 | 0.08302 | -0.01 | 9.768
10 | 0.823 | 0.09136 | -0.01 | 9.004
10.5 | 0.83 | 0.0998 | -0.009 | 8.316
11 | 0.833 | 0.10591 | -0.009 | 7.867
11.5 | 0.832 | 0.11614 | -0.009 | 7.167
12 | 0.828 | 0.12574 | -0.009 | 6.582
12.5 | 0.819 | 0.14201 | -0.009 | 5.769
13 | 0.808 | 0.15438 | -0.01 | 5.232
13.5 | 0.793 | 0.16189 | -0.01 | 4.9
14 | 0.776 | 0.18225 | -0.009 | 4.26
14.5 | 0.758 | 0.20031 | -0.01 | 3.782
15 | 0.737 | 0.22103 | -0.01 | 3.334
15.5 | 0.715 | 0.23696 | -0.01 | 3.017
16 | 0.687 | 0.25276 | -0.01 | 2.717

## 2. Re 50k Mach 0.00 (2)
BIGFOIL.COM POLAR EXPORT
NACA63-111 a=0.8
NACA63-111 a=0.8 |  |  |  | Cl Max: | 0.91 | at alpha= | 9 | deg
XFOIL ncrit=9 |  |  |  | L/D Max: | 29.6976 | at alpha= | 5.5 | deg
Re: | 50000 |  |  | Cd Min: | 0.26261 | at alpha= | -20 | deg
Mach: | 0 |  |  | Cl=0 at alpha= | 1.345 | deg
|  |  |  | @ Cl=0.1, Cd= | 0.025729
|  |  |  | @ Cl=0.4, Cd= | 0.033713
|  |  |  | @ Cl=0.6, Cd= | 0.16286
alpha (deg) | Cl | Cd | Cm | Cl/Cd
-20 | -0.8185 | 0.26261 | 0.0672 | -3.1168
-19.5 | -0.7874 | 0.2465 | 0.0664 | -3.1943
-19 | -0.7726 | 0.2415 | 0.0618 | -3.1992
-18.5 | -0.7615 | 0.23657 | 0.0566 | -3.2189
-18 | -0.7373 | 0.22718 | 0.0544 | -3.2454
-17.5 | -0.7365 | 0.22697 | 0.0477 | -3.2449
-17 | -0.7056 | 0.21388 | 0.0467 | -3.299
-16.5 | -0.7029 | 0.21168 | 0.0409 | -3.3206
-16 | -0.6748 | 0.2006 | 0.0395 | -3.3639
-15.5 | -0.6664 | 0.1949 | 0.035 | -3.4192
-15 | -0.6566 | 0.18965 | 0.0314 | -3.4622
-14.5 | -0.6321 | 0.18001 | 0.0297 | -3.5115
-14 | -0.6215 | 0.17313 | 0.0264 | -3.5898
-13.5 | -0.615 | 0.16695 | 0.0231 | -3.6837
-13 | -0.6005 | 0.15957 | 0.0211 | -3.7632
-12.5 | -0.5839 | 0.15191 | 0.0195 | -3.8437
-12 | -0.5715 | 0.14468 | 0.0176 | -3.9501
-11.5 | -0.5633 | 0.13796 | 0.0157 | -4.0831
-11 | -0.5759 | 0.13312 | 0.0128 | -4.3262
-10.5 | -0.5478 | 0.1246 | 0.0132 | -4.3965
-10 | -0.5285 | 0.11645 | 0.0126 | -4.5384
-9.5 | -0.5186 | 0.10954 | 0.0117 | -4.7343
-9 | -0.5231 | 0.10325 | 0.0103 | -5.0663
-8.5 | -0.6649 | 0.07047 | -0.0286 | -9.4352
-8 | -0.6889 | 0.05848 | -0.0322 | -11.7801
-7.5 | -0.686 | 0.04929 | -0.0318 | -13.9176
-7 | -0.6582 | 0.0419 | -0.0301 | -15.7088
-6.5 | -0.6228 | 0.0362 | -0.0278 | -17.2044
-6 | -0.5809 | 0.03146 | -0.0254 | -18.4647
-5.5 | -0.5366 | 0.02779 | -0.0226 | -19.3091
-5 | -0.4961 | 0.02454 | -0.0189 | -20.216
-4.5 | -0.4876 | 0.01974 | -0.011 | -24.7011
-4 | -0.4889 | 0.02241 | 0.0082 | -21.8162
-3.5 | -0.4749 | 0.02458 | 0.0243 | -19.3206
-3 | -0.31 | 0.02691 | 0.0161 | -11.5199
-2.5 | -0.1961 | 0.02555 | 0.0036 | -7.6751
-2 | -0.1038 | 0.02417 | -0.007 | -4.2946
-1.5 | -0.0018 | 0.02276 | -0.0204 | -0.079086
-1 | -0.0209 | 0.02276 | -0.0135 | -0.91828
-0.5 | -0.0467 | 0.02255 | -0.0058 | -2.071
0 | -0.0749 | 0.022 | 0.0024 | -3.4045
0.5 | -0.0893 | 0.02148 | 0.0087 | -4.1574
1 | -0.059 | 0.02199 | 0.0083 | -2.683
1.5 | 0.0265 | 0.02392 | -0.0014 | 1.1079
2 | 0.1037 | 0.02582 | -0.009 | 4.0163
2.5 | 0.1816 | 0.02785 | -0.0162 | 6.5206
3 | 0.252 | 0.02978 | -0.0216 | 8.4621
3.5 | 0.3222 | 0.03171 | -0.0264 | 10.1608
4 | 0.3861 | 0.03351 | -0.0294 | 11.5219
4.5 | 0.4716 | 0.03476 | -0.0338 | 13.5673
5 | 0.6009 | 0.03107 | -0.0344 | 19.3402
5.5 | 0.6777 | 0.02282 | -0.0189 | 29.6976
6 | 0.6747 | 0.02566 | -0.0049 | 26.2938
6.5 | 0.7258 | 0.02997 | -0.0029 | 24.2176
7 | 0.7857 | 0.03474 | -0.0022 | 22.6166
7.5 | 0.8384 | 0.0408 | -0.0013 | 20.549
8 | 0.8713 | 0.04707 | 0.0012 | 18.5107
8.5 | 0.894 | 0.0553 | 0.0033 | 16.1664
9 | 0.91 | 0.06467 | 0.0046 | 14.0714
9.5 | 0.8622 | 0.07515 | 0.0054 | 11.4731
10 | 0.7966 | 0.08841 | 0.0003 | 9.0103
10.5 | 0.5382 | 0.12088 | -0.0283 | 4.4523
11 | 0.5253 | 0.1276 | -0.0302 | 4.1168
11.5 | 0.531 | 0.13468 | -0.0316 | 3.9427
12 | 0.5519 | 0.14322 | -0.0324 | 3.8535
12.5 | 0.5475 | 0.14818 | -0.0341 | 3.6948
13 | 0.5478 | 0.15307 | -0.0356 | 3.5788
13.5 | 0.5499 | 0.15793 | -0.0374 | 3.4819
14 | 0.554 | 0.16286 | -0.0395 | 3.4017

## 3. Re 50k Mach 0.10 (1)
BIGFOIL.COM POLAR EXPORT
NACA63-111 a=0.8
NACA63-111 a=0.8 |  |  |  | Cl Max: | 0.823 | at alpha= | 10.5 | deg
JavaFoil+Calcfoil stall+Eppler ext transition |  |  |  | L/D Max: | 31.416 | at alpha= | 4.5 | deg
Re: | 50000 |  |  | Cd Min: | 0.01541 | at alpha= | -1.5 | deg
Mach: | 0.1 |  |  | Cl=0 at alpha= | -0.77966 | deg
|  |  |  | @ Cl=0.1, Cd= | 0.015844
|  |  |  | @ Cl=0.4, Cd= | 0.016929
|  |  |  | @ Cl=0.6, Cd= | 0.019332
alpha (deg) | Cl | Cd | Cm | Cl/Cd
-16.5 | -0.556 | 0.29738 | -0.001 | -1.871
-16 | -0.58 | 0.26913 | -0.002 | -2.154
-15.5 | -0.603 | 0.24951 | -0.002 | -2.415
-15 | -0.624 | 0.23756 | -0.002 | -2.629
-14.5 | -0.645 | 0.20486 | -0.002 | -3.149
-14 | -0.664 | 0.1874 | -0.002 | -3.544
-13.5 | -0.681 | 0.17917 | -0.002 | -3.799
-13 | -0.695 | 0.15929 | -0.002 | -4.363
-12.5 | -0.706 | 0.14948 | -0.003 | -4.723
-12 | -0.714 | 0.13237 | -0.003 | -5.39
-11.5 | -0.717 | 0.12248 | -0.003 | -5.857
-11 | -0.717 | 0.11186 | -0.003 | -6.409
-10.5 | -0.712 | 0.10655 | -0.003 | -6.683
-10 | -0.703 | 0.09702 | -0.003 | -7.243
-9.5 | -0.689 | 0.08919 | -0.004 | -7.724
-9 | -0.671 | 0.07975 | -0.004 | -8.407
-8.5 | -0.648 | 0.07251 | -0.004 | -8.935
-8 | -0.621 | 0.068 | -0.004 | -9.136
-7.5 | -0.591 | 0.06211 | -0.005 | -9.511
-7 | -0.557 | 0.05739 | -0.005 | -9.704
-6.5 | -0.519 | 0.05417 | -0.005 | -9.588
-6 | -0.479 | 0.05043 | -0.005 | -9.5
-5.5 | -0.437 | 0.04727 | -0.006 | -9.253
-5 | -0.394 | 0.04427 | -0.006 | -8.903
-4.5 | -0.35 | 0.04204 | -0.007 | -8.323
-4 | -0.305 | 0.03984 | -0.007 | -7.655
-3.5 | -0.321 | 0.01782 | -0.016 | -18.016
-3 | -0.258 | 0.01677 | -0.016 | -15.4
-2.5 | -0.202 | 0.01645 | -0.016 | -12.28
-2 | -0.145 | 0.01621 | -0.017 | -8.915
-1.5 | -0.086 | 0.01541 | -0.017 | -5.555
-1 | -0.026 | 0.01593 | -0.018 | -1.649
-0.5 | 0.033 | 0.01582 | -0.018 | 2.097
0 | 0.092 | 0.01583 | -0.019 | 5.814
0.5 | 0.151 | 0.01593 | -0.019 | 9.458
1 | 0.209 | 0.01603 | -0.019 | 13.019
1.5 | 0.266 | 0.01623 | -0.02 | 16.422
2 | 0.324 | 0.01649 | -0.02 | 19.622
2.5 | 0.38 | 0.01679 | -0.021 | 22.651
3 | 0.436 | 0.01718 | -0.021 | 25.387
3.5 | 0.491 | 0.01765 | -0.021 | 27.805
4 | 0.557 | 0.01891 | -0.022 | 29.47
4.5 | 0.611 | 0.01944 | -0.023 | 31.416
5 | 0.54 | 0.04291 | -0.01 | 12.594
5.5 | 0.582 | 0.04571 | -0.01 | 12.744
6 | 0.622 | 0.04898 | -0.01 | 12.698
6.5 | 0.659 | 0.05196 | -0.01 | 12.68
7 | 0.693 | 0.05597 | -0.01 | 12.382
7.5 | 0.724 | 0.06065 | -0.01 | 11.936
8 | 0.751 | 0.06654 | -0.01 | 11.289
8.5 | 0.774 | 0.07109 | -0.01 | 10.893
9 | 0.793 | 0.07822 | -0.009 | 10.142
9.5 | 0.808 | 0.08331 | -0.01 | 9.697
10 | 0.818 | 0.09188 | -0.009 | 8.898
10.5 | 0.823 | 0.10088 | -0.009 | 8.154
11 | 0.823 | 0.10982 | -0.009 | 7.496
11.5 | 0.82 | 0.11991 | -0.009 | 6.835
12 | 0.812 | 0.13016 | -0.009 | 6.235
12.5 | 0.8 | 0.14359 | -0.009 | 5.57
13 | 0.785 | 0.15965 | -0.009 | 4.915
13.5 | 0.767 | 0.17066 | -0.01 | 4.492
14 | 0.746 | 0.19302 | -0.009 | 3.864
14.5 | 0.723 | 0.20653 | -0.01 | 3.502
15 | 0.699 | 0.2353 | -0.01 | 2.971
15.5 | 0.673 | 0.25306 | -0.01 | 2.66

## 4. Re 50k Mach 0.10 (2)
BIGFOIL.COM POLAR EXPORT
NACA63-111 a=0.8
NACA63-111 a=0.8 |  |  |  | Cl Max: | 0.9085 | at alpha= | 9 | deg
XFOIL ncrit=9 |  |  |  | L/D Max: | 30.1378 | at alpha= | 5.5 | deg
Re: | 50000 |  |  | Cd Min: | 0.26476 | at alpha= | -20 | deg
Mach: | 0.1 |  |  | Cl=0 at alpha= | 1.3279 | deg
|  |  |  | @ Cl=0.1, Cd= | 0.025832
|  |  |  | @ Cl=0.4, Cd= | 0.033909
|  |  |  | @ Cl=0.6, Cd= | 0.031179
alpha (deg) | Cl | Cd | Cm | Cl/Cd
-20 | -0.8229 | 0.26476 | 0.0674 | -3.1081
-19.5 | -0.7896 | 0.24722 | 0.0671 | -3.1939
-19 | -0.7759 | 0.24283 | 0.062 | -3.1952
-18.5 | -0.761 | 0.23608 | 0.0576 | -3.2235
-18 | -0.7393 | 0.22795 | 0.0548 | -3.2433
-17.5 | -0.7405 | 0.22868 | 0.0477 | -3.2381
-17 | -0.7069 | 0.21447 | 0.0471 | -3.296
-16.5 | -0.7067 | 0.21318 | 0.0409 | -3.315
-16 | -0.6761 | 0.20127 | 0.0398 | -3.3592
-15.5 | -0.6646 | 0.19486 | 0.0357 | -3.4107
-15 | -0.6602 | 0.19094 | 0.0313 | -3.4576
-14.5 | -0.633 | 0.18062 | 0.0299 | -3.5046
-14 | -0.6204 | 0.17346 | 0.0268 | -3.5766
-13.5 | -0.6103 | 0.16675 | 0.0238 | -3.66
-13 | -0.5966 | 0.15961 | 0.0216 | -3.7379
-12.5 | -0.5824 | 0.15228 | 0.0197 | -3.8245
-12 | -0.5707 | 0.14514 | 0.0177 | -3.9321
-11.5 | -0.5646 | 0.13865 | 0.0157 | -4.0721
-11 | -0.5618 | 0.13197 | 0.0137 | -4.257
-10.5 | -0.55 | 0.12533 | 0.0131 | -4.3884
-10 | -0.5267 | 0.11678 | 0.0126 | -4.5102
-9.5 | -0.5165 | 0.10979 | 0.0116 | -4.7044
-9 | -0.5233 | 0.10374 | 0.0102 | -5.0443
-8.5 | -0.6582 | 0.07131 | -0.0284 | -9.2301
-8 | -0.6852 | 0.05936 | -0.0323 | -11.5431
-7.5 | -0.686 | 0.05003 | -0.0322 | -13.7118
-7 | -0.6596 | 0.04253 | -0.0306 | -15.5091
-6.5 | -0.6255 | 0.03669 | -0.0282 | -17.0482
-6 | -0.5845 | 0.03187 | -0.0257 | -18.3401
-5.5 | -0.5404 | 0.0281 | -0.0229 | -19.2313
-5 | -0.4986 | 0.02489 | -0.0192 | -20.0321
-4.5 | -0.4835 | 0.02014 | -0.0131 | -24.007
-4 | -0.4897 | 0.02225 | 0.0069 | -22.009
-3.5 | -0.476 | 0.02453 | 0.0233 | -19.4048
-3 | -0.322 | 0.02704 | 0.0177 | -11.9083
-2.5 | -0.2064 | 0.02575 | 0.0051 | -8.0155
-2 | -0.1095 | 0.02435 | -0.0061 | -4.4969
-1.5 | -0.0099 | 0.02299 | -0.019 | -0.43062
-1 | -0.0211 | 0.02291 | -0.0135 | -0.921
-0.5 | -0.0464 | 0.02269 | -0.0058 | -2.045
0 | -0.074 | 0.02216 | 0.0022 | -3.3394
0.5 | -0.0897 | 0.02161 | 0.0087 | -4.1509
1 | -0.0562 | 0.02218 | 0.0077 | -2.5338
1.5 | 0.0295 | 0.0241 | -0.002 | 1.2241
2 | 0.1052 | 0.02596 | -0.0093 | 4.0524
2.5 | 0.18 | 0.02793 | -0.0159 | 6.4447
3 | 0.2549 | 0.02995 | -0.022 | 8.5109
3.5 | 0.3226 | 0.03185 | -0.0263 | 10.1287
4 | 0.385 | 0.03366 | -0.0291 | 11.4379
4.5 | 0.4656 | 0.035 | -0.0328 | 13.3029
5 | 0.5999 | 0.03119 | -0.0336 | 19.2337
5.5 | 0.6781 | 0.0225 | -0.0172 | 30.1378
6 | 0.6761 | 0.02607 | -0.0043 | 25.934
6.5 | 0.7302 | 0.03037 | -0.0025 | 24.0435
7 | 0.7896 | 0.03522 | -0.0017 | 22.4191
7.5 | 0.8412 | 0.04139 | -0.0008 | 20.3237
8 | 0.8723 | 0.04784 | 0.0018 | 18.2337
8.5 | 0.8927 | 0.05615 | 0.0038 | 15.8985
9 | 0.9085 | 0.06567 | 0.005 | 13.8343
9.5 | 0.8537 | 0.076 | 0.0056 | 11.2329
10 | 0.7756 | 0.09023 | -0.0021 | 8.5958
11 | 0.6712 | 0.13482 | -0.0404 | 4.9785
11.5 | 0.6781 | 0.1429 | -0.0423 | 4.7453
12 | 0.6753 | 0.14928 | -0.0447 | 4.5237
12.5 | 0.6872 | 0.1568 | -0.0465 | 4.3827
13 | 0.7196 | 0.16723 | -0.0468 | 4.3031
13.5 | 0.7249 | 0.17406 | -0.0497 | 4.1647
14 | 0.7389 | 0.18203 | -0.052 | 4.0592

## 5. Re 50k Mach 0.25 (1)
BIGFOIL.COM POLAR EXPORT
NACA63-111 a=0.8
NACA63-111 a=0.8 |  |  |  | Cl Max: | 0.778 | at alpha= | 9.5 | deg
JavaFoil+Calcfoil stall+Eppler ext transition |  |  |  | L/D Max: | 29.594 | at alpha= | 4 | deg
Re: | 50000 |  |  | Cd Min: | 0.01587 | at alpha= | -1 | deg
Mach: | 0.25 |  |  | Cl=0 at alpha= | -0.77869 | deg
|  |  |  | @ Cl=0.1, Cd= | 0.016066
|  |  |  | @ Cl=0.4, Cd= | 0.017177
|  |  |  | @ Cl=0.6, Cd= | 0.38641
alpha (deg) | Cl | Cd | Cm | Cl/Cd
-14.5 | -0.345 | 0.36301 | -0.002 | -0.95
-14 | -0.403 | 0.30515 | -0.002 | -1.321
-13.5 | -0.456 | 0.26657 | -0.002 | -1.711
-13 | -0.504 | 0.21524 | -0.002 | -2.344
-12.5 | -0.547 | 0.18451 | -0.003 | -2.967
-12 | -0.585 | 0.16381 | -0.003 | -3.568
-11.5 | -0.615 | 0.15085 | -0.003 | -4.076
-11 | -0.638 | 0.12748 | -0.003 | -5.007
-10.5 | -0.654 | 0.11975 | -0.003 | -5.462
-10 | -0.662 | 0.10994 | -0.004 | -6.023
-9.5 | -0.663 | 0.09593 | -0.004 | -6.907
-9 | -0.656 | 0.08683 | -0.004 | -7.551
-8.5 | -0.642 | 0.07723 | -0.004 | -8.309
-8 | -0.622 | 0.07181 | -0.004 | -8.655
-7.5 | -0.596 | 0.06464 | -0.005 | -9.215
-7 | -0.565 | 0.06035 | -0.005 | -9.358
-6.5 | -0.529 | 0.05538 | -0.005 | -9.547
-6 | -0.489 | 0.05097 | -0.005 | -9.594
-5.5 | -0.447 | 0.04794 | -0.006 | -9.329
-5 | -0.404 | 0.04498 | -0.006 | -8.974
-4.5 | -0.359 | 0.04251 | -0.007 | -8.439
-4 | -0.313 | 0.04007 | -0.007 | -7.806
-3.5 | -0.33 | 0.01771 | -0.016 | -18.614
-3 | -0.264 | 0.01714 | -0.016 | -15.379
-2.5 | -0.206 | 0.01674 | -0.017 | -12.322
-2 | -0.148 | 0.01625 | -0.017 | -9.087
-1.5 | -0.088 | 0.01649 | -0.018 | -5.326
-1 | -0.027 | 0.01587 | -0.018 | -1.7
-0.5 | 0.034 | 0.016 | -0.019 | 2.13
0 | 0.094 | 0.01606 | -0.019 | 5.871
0.5 | 0.154 | 0.01612 | -0.019 | 9.575
1 | 0.214 | 0.01624 | -0.02 | 13.165
1.5 | 0.273 | 0.01647 | -0.02 | 16.58
2 | 0.332 | 0.01677 | -0.021 | 19.773
2.5 | 0.39 | 0.01711 | -0.021 | 22.764
3 | 0.447 | 0.01749 | -0.021 | 25.535
3.5 | 0.502 | 0.01802 | -0.022 | 27.885
4 | 0.571 | 0.01928 | -0.023 | 29.594
4.5 | 0.51 | 0.04068 | -0.011 | 12.546
5 | 0.554 | 0.04354 | -0.011 | 12.713
5.5 | 0.596 | 0.04647 | -0.01 | 12.825
6 | 0.635 | 0.04981 | -0.01 | 12.747
6.5 | 0.671 | 0.05354 | -0.01 | 12.527
7 | 0.702 | 0.05747 | -0.01 | 12.224
7.5 | 0.73 | 0.06333 | -0.01 | 11.521
8 | 0.751 | 0.07036 | -0.01 | 10.678
8.5 | 0.767 | 0.07611 | -0.01 | 10.078
9 | 0.776 | 0.12473 | -0.01 | 6.225
9.5 | 0.778 | 0.09255 | -0.01 | 8.402
10 | 0.772 | 0.10193 | -0.009 | 7.57
10.5 | 0.758 | 0.1161 | -0.009 | 6.527
11 | 0.736 | 0.13331 | -0.009 | 5.523
11.5 | 0.707 | 0.14749 | -0.009 | 4.795
12 | 0.671 | 0.16167 | -0.009 | 4.151
12.5 | 0.628 | 0.18602 | -0.01 | 3.378
13 | 0.58 | 0.21892 | -0.01 | 2.648
13.5 | 0.526 | 0.25511 | -0.01 | 2.062
14 | 0.468 | 0.29365 | -0.01 | 1.592
14.5 | 0.405 | 0.38641 | -0.01 | 1.048

## 6. Re 50k Mach 0.25 (2)
BIGFOIL.COM POLAR EXPORT
NACA63-111 a=0.8
NACA63-111 a=0.8 |  |  |  | Cl Max: | 0.9239 | at alpha= | 20 | deg
XFOIL ncrit=9 |  |  |  | L/D Max: | 29.7333 | at alpha= | 5.5 | deg
Re: | 50000 |  |  | Cd Min: | 0.26807 | at alpha= | 19.5 | deg
Mach: | 0.25 |  |  | Cl=0 at alpha= | 1.2575 | deg
|  |  |  | @ Cl=0.1, Cd= | 0.026394
|  |  |  | @ Cl=0.4, Cd= | 0.034561
|  |  |  | @ Cl=0.6, Cd= | 0.029552
alpha (deg) | Cl | Cd | Cm | Cl/Cd
-20 | -0.8244 | 0.25972 | 0.0735 | -3.1742
-19.5 | -0.8034 | 0.25184 | 0.0701 | -3.1901
-19 | -0.7973 | 0.25219 | 0.063 | -3.1615
-18.5 | -0.7684 | 0.23847 | 0.0614 | -3.2222
-18 | -0.7539 | 0.23356 | 0.0564 | -3.2279
-17.5 | -0.7371 | 0.22605 | 0.0521 | -3.2608
-17 | -0.7168 | 0.21851 | 0.0489 | -3.2804
-16.5 | -0.704 | 0.21231 | 0.0443 | -3.3159
-16 | -0.6895 | 0.20666 | 0.0404 | -3.3364
-15.5 | -0.6659 | 0.19718 | 0.038 | -3.3771
-15 | -0.6591 | 0.19198 | 0.0332 | -3.4332
-14.5 | -0.6457 | 0.18572 | 0.03 | -3.4767
-14 | -0.6217 | 0.17628 | 0.028 | -3.5268
-13.5 | -0.6068 | 0.16902 | 0.0252 | -3.5901
-13 | -0.5939 | 0.16209 | 0.0227 | -3.664
-12.5 | -0.5834 | 0.15525 | 0.0201 | -3.7578
-12 | -0.5779 | 0.14896 | 0.0175 | -3.8796
-11.5 | -0.5797 | 0.14337 | 0.0149 | -4.0434
-11 | -0.5422 | 0.13297 | 0.015 | -4.0776
-10.5 | -0.5442 | 0.1272 | 0.0131 | -4.2783
-10 | -0.5187 | 0.11855 | 0.0125 | -4.3754
-9.5 | -0.508 | 0.11131 | 0.0111 | -4.5638
-9 | -0.5572 | 0.09473 | -0.0078 | -5.882
-8.5 | -0.6172 | 0.07529 | -0.0269 | -8.1976
-8 | -0.6617 | 0.0636 | -0.033 | -10.4041
-7.5 | -0.6827 | 0.05386 | -0.0343 | -12.6755
-7 | -0.6633 | 0.04593 | -0.033 | -14.4415
-6.5 | -0.6375 | 0.03946 | -0.0305 | -16.1556
-6 | -0.6026 | 0.03418 | -0.0276 | -17.6302
-5.5 | -0.5607 | 0.02995 | -0.0243 | -18.7212
-5 | -0.5164 | 0.0265 | -0.0208 | -19.4868
-4.5 | -0.4858 | 0.02315 | -0.0159 | -20.9849
-4 | -0.4928 | 0.0213 | -0.0005 | -23.1362
-3.5 | -0.4839 | 0.02398 | 0.0173 | -20.1793
-3 | -0.3979 | 0.02738 | 0.0269 | -14.5325
-2.5 | -0.2497 | 0.02668 | 0.0113 | -9.3591
-2 | -0.153 | 0.02542 | 0.0007 | -6.0189
-1.5 | -0.0505 | 0.02414 | -0.0124 | -2.092
-1 | -0.0227 | 0.0237 | -0.0136 | -0.95781
-0.5 | -0.0451 | 0.02349 | -0.0062 | -1.92
0 | -0.0697 | 0.023 | 0.0014 | -3.0304
0.5 | -0.0901 | 0.02234 | 0.0087 | -4.0331
1 | -0.0414 | 0.02316 | 0.0048 | -1.7876
1.5 | 0.039 | 0.0249 | -0.0038 | 1.5663
2 | 0.117 | 0.02681 | -0.0113 | 4.364
2.5 | 0.192 | 0.02876 | -0.0177 | 6.6759
3 | 0.2588 | 0.03065 | -0.0221 | 8.4437
3.5 | 0.3317 | 0.03265 | -0.0268 | 10.1593
4 | 0.3941 | 0.03448 | -0.0292 | 11.4298
4.5 | 0.4787 | 0.03564 | -0.0325 | 13.4315
5 | 0.6377 | 0.02766 | -0.0274 | 23.055
5.5 | 0.669 | 0.0225 | -0.0075 | 29.7333
6 | 0.6899 | 0.02795 | -0.0019 | 24.6834
6.5 | 0.7537 | 0.03262 | -0.0008 | 23.1055
7 | 0.8081 | 0.03794 | 0.0006 | 21.2994
7.5 | 0.8533 | 0.04473 | 0.002 | 19.0767
8 | 0.8717 | 0.0518 | 0.0048 | 16.8282
8.5 | 0.8798 | 0.06036 | 0.0067 | 14.5759
9 | 0.8483 | 0.06946 | 0.0077 | 12.2128
9.5 | 0.7932 | 0.08021 | 0.0048 | 9.889
10 | 0.732 | 0.09799 | -0.0092 | 7.4702
11 | 0.6583 | 0.13654 | -0.0419 | 4.8213
11.5 | 0.686 | 0.14666 | -0.0429 | 4.6775
12 | 0.6826 | 0.15302 | -0.0456 | 4.4609
12.5 | 0.6862 | 0.15961 | -0.0482 | 4.2992
13 | 0.7008 | 0.16708 | -0.0502 | 4.1944
13.5 | 0.7259 | 0.17641 | -0.0516 | 4.1148
14 | 0.7357 | 0.18333 | -0.0547 | 4.013
14.5 | 0.7438 | 0.18969 | -0.0585 | 3.9211
15 | 0.7566 | 0.19677 | -0.0621 | 3.8451
15.5 | 0.7715 | 0.20401 | -0.0656 | 3.7817
16 | 0.7909 | 0.21231 | -0.0687 | 3.7252
16.5 | 0.8215 | 0.22417 | -0.07 | 3.6646
17 | 0.8203 | 0.22562 | -0.077 | 3.6358
17.5 | 0.8495 | 0.23787 | -0.0786 | 3.5713
18 | 0.8549 | 0.23982 | -0.085 | 3.5648
18.5 | 0.8773 | 0.24961 | -0.088 | 3.5147
19 | 0.8894 | 0.2537 | -0.0936 | 3.5057
19.5 | 0.9188 | 0.26807 | -0.0951 | 3.4275
20 | 0.9239 | 0.26754 | -0.1027 | 3.4533

## 7. Re 50k Mach 0.50 (1)
BIGFOIL.COM POLAR EXPORT
NACA63-111 a=0.8
NACA63-111 a=0.8 |  |  |  | Cl Max: | 1.102 | at alpha= | 20 | deg
JavaFoil+Calcfoil stall+Eppler ext transition |  |  |  | L/D Max: | 27.847 | at alpha= | 3.5 | deg
Re: | 50000 |  |  | Cd Min: | 0.01687 | at alpha= | 0.5 | deg
Mach: | 0.5 |  |  | Cl=0 at alpha= | -0.77941 | deg
|  |  |  | @ Cl=0.1, Cd= | 0.017265
|  |  |  | @ Cl=0.4, Cd= | 0.018237
|  |  |  | @ Cl=0.6, Cd= | 0.046261
alpha (deg) | Cl | Cd | Cm | Cl/Cd
-20 | -1.037 | 0.45116 | -0.001 | -2.298
-19.5 | -1.011 | 0.43828 | -0.001 | -2.306
-19 | -0.985 | 0.42306 | -0.002 | -2.327
-18.5 | -0.959 | 0.42002 | -0.002 | -2.282
-18 | -0.93 | 0.38701 | -0.002 | -2.403
-17.5 | -0.903 | 0.38914 | -0.002 | -2.322
-17 | -0.877 | 0.37616 | -0.002 | -2.332
-16.5 | -0.851 | 0.36183 | -0.003 | -2.351
-16 | -0.824 | 0.35684 | -0.003 | -2.31
-15.5 | -0.796 | 0.34066 | -0.003 | -2.336
-15 | -0.769 | 0.33131 | -0.003 | -2.322
-14.5 | -0.743 | 0.30766 | -0.003 | -2.414
-14 | -0.716 | 0.30492 | -0.004 | -2.349
-13.5 | -0.689 | 0.29417 | -0.004 | -2.343
-13 | -0.661 | 0.27329 | -0.004 | -2.419
-12.5 | -0.634 | 0.27814 | -0.004 | -2.281
-12 | -0.608 | 0.2737 | -0.004 | -2.22
-11.5 | -0.581 | 0.27353 | -0.005 | -2.124
-11 | -0.553 | 0.25554 | -0.004 | -2.165
-10.5 | -0.526 | 0.23241 | -0.004 | -2.264
-10 | -0.499 | 0.22323 | -0.005 | -2.237
-9.5 | -0.472 | 0.22831 | -0.005 | -2.069
-9 | -0.445 | 0.22582 | -0.005 | -1.973
-8.5 | -0.418 | 0.19388 | -0.005 | -2.155
-8 | -0.391 | 0.17364 | -0.005 | -2.251
-7.5 | -0.364 | 0.18131 | -0.005 | -2.007
-7 | -0.473 | 0.10536 | -0.005 | -4.487
-6.5 | -0.526 | 0.07212 | -0.005 | -7.287
-6 | -0.511 | 0.06148 | -0.006 | -8.315
-5.5 | -0.48 | 0.05357 | -0.006 | -8.963
-5 | -0.44 | 0.04831 | -0.007 | -9.11
-4.5 | -0.395 | 0.04499 | -0.007 | -8.778
-4 | -0.346 | 0.04184 | -0.008 | -8.271
-3.5 | -0.295 | 0.03924 | -0.008 | -7.525
-3 | -0.3 | 0.01833 | -0.018 | -16.393
-2.5 | -0.225 | 0.01851 | -0.018 | -12.144
-2 | -0.161 | 0.01792 | -0.019 | -8.978
-1.5 | -0.096 | 0.01746 | -0.019 | -5.492
-1 | -0.03 | 0.01718 | -0.02 | -1.727
-0.5 | 0.038 | 0.01703 | -0.02 | 2.216
0 | 0.104 | 0.01728 | -0.021 | 6.036
0.5 | 0.171 | 0.01687 | -0.021 | 10.127
1 | 0.236 | 0.01709 | -0.022 | 13.839
1.5 | 0.302 | 0.01758 | -0.022 | 17.182
2 | 0.367 | 0.01798 | -0.023 | 20.39
2.5 | 0.43 | 0.01847 | -0.023 | 23.298
3 | 0.493 | 0.01908 | -0.024 | 25.818
3.5 | 0.567 | 0.02035 | -0.025 | 27.847
4 | 0.515 | 0.04011 | -0.012 | 12.847
4.5 | 0.562 | 0.04323 | -0.012 | 13.004
5 | 0.606 | 0.04674 | -0.011 | 12.967
5.5 | 0.645 | 0.05133 | -0.011 | 12.564
6 | 0.669 | 0.05795 | -0.01 | 11.55
6.5 | 0.668 | 0.06742 | -0.01 | 9.913
7 | 0.577 | 0.09134 | -0.009 | 6.313
7.5 | 0.444 | 0.15354 | -0.01 | 2.894
8 | 0.471 | 0.18254 | -0.011 | 2.581
8.5 | 0.498 | 0.19152 | -0.011 | 2.598
9 | 0.524 | 0.21456 | -0.012 | 2.444
9.5 | 0.551 | 0.22693 | -0.013 | 2.428
10 | 0.577 | 0.2296 | -0.013 | 2.514
10.5 | 0.604 | 0.231 | -0.013 | 2.613
11 | 0.63 | 0.25194 | -0.014 | 2.5
11.5 | 0.657 | 0.25398 | -0.015 | 2.587
12 | 0.683 | 0.27511 | -0.015 | 2.483
12.5 | 0.709 | 0.27956 | -0.016 | 2.537
13 | 0.735 | 0.28448 | -0.016 | 2.584
13.5 | 0.763 | 0.32236 | -0.017 | 2.366
14 | 0.789 | 0.31616 | -0.018 | 2.494
14.5 | 0.814 | 0.30761 | -0.018 | 2.647
15 | 0.84 | 0.34508 | -0.018 | 2.435
15.5 | 0.868 | 0.36716 | -0.019 | 2.364
16 | 0.894 | 0.37072 | -0.02 | 2.41
16.5 | 0.919 | 0.3722 | -0.02 | 2.469
17 | 0.945 | 0.37463 | -0.02 | 2.521
17.5 | 0.971 | 0.39719 | -0.021 | 2.444
18 | 0.998 | 0.41436 | -0.022 | 2.409
18.5 | 1.023 | 0.41155 | -0.022 | 2.486
19 | 1.048 | 0.4401 | -0.022 | 2.382
19.5 | 1.073 | 0.43328 | -0.022 | 2.477
20 | 1.102 | 0.46527 | -0.024 | 2.368

## 8. Re 50k Mach 0.50 (2)
BIGFOIL.COM POLAR EXPORT
NACA63-111 a=0.8
NACA63-111 a=0.8 |  |  |  | Cl Max: | 1.0146 | at alpha= | 20 | deg
XFOIL ncrit=9 |  |  |  | L/D Max: | 26.7562 | at alpha= | 5 | deg
Re: | 50000 |  |  | Cd Min: | 0.29608 | at alpha= | 20 | deg
Mach: | 0.5 |  |  | Cl=0 at alpha= | 0.56761 | deg
|  |  |  | @ Cl=0.1, Cd= | 0.028808
|  |  |  | @ Cl=0.4, Cd= | 0.037354
|  |  |  | @ Cl=0.6, Cd= | 0.031817
alpha (deg) | Cl | Cd | Cm | Cl/Cd
-20 | -0.9067 | 0.29268 | 0.0865 | -3.0979
-19.5 | -0.8751 | 0.27584 | 0.0838 | -3.1725
-19 | -0.8555 | 0.27007 | 0.0777 | -3.1677
-18.5 | -0.8339 | 0.26141 | 0.0725 | -3.19
-18 | -0.808 | 0.2516 | 0.0683 | -3.2114
-17.5 | -0.7985 | 0.25063 | 0.0607 | -3.186
-17 | -0.7638 | 0.23536 | 0.0586 | -3.2452
-16.5 | -0.7459 | 0.22853 | 0.0532 | -3.2639
-16 | -0.7274 | 0.2223 | 0.0483 | -3.2722
-15.5 | -0.6991 | 0.21119 | 0.0451 | -3.3103
-15 | -0.6848 | 0.2051 | 0.0398 | -3.3389
-14.5 | -0.668 | 0.19861 | 0.0355 | -3.3634
-14 | -0.6442 | 0.18935 | 0.0324 | -3.4022
-13.5 | -0.6254 | 0.18159 | 0.0288 | -3.444
-13 | -0.6045 | 0.17318 | 0.0258 | -3.4906
-12.5 | -0.5865 | 0.16529 | 0.0227 | -3.5483
-12 | -0.5744 | 0.15847 | 0.0195 | -3.6247
-11.5 | -0.5525 | 0.14957 | 0.0174 | -3.6939
-11 | -0.5287 | 0.14101 | 0.0155 | -3.7494
-10.5 | -0.5139 | 0.13346 | 0.0132 | -3.8506
-10 | -0.499 | 0.12561 | 0.011 | -3.9726
-9.5 | -0.486 | 0.11794 | 0.0088 | -4.1207
-9 | -0.5211 | 0.10111 | -0.0117 | -5.1538
-8.5 | -0.5269 | 0.09034 | -0.0188 | -5.8324
-8 | -0.5517 | 0.0775 | -0.0301 | -7.1187
-7.5 | -0.5664 | 0.0674 | -0.0361 | -8.4036
-7 | -0.5953 | 0.05867 | -0.0394 | -10.1466
-6.5 | -0.6159 | 0.05089 | -0.0396 | -12.1026
-6 | -0.6232 | 0.04422 | -0.0368 | -14.0932
-5.5 | -0.6186 | 0.03866 | -0.0318 | -16.001
-5 | -0.5972 | 0.03395 | -0.0266 | -17.5906
-4.5 | -0.5596 | 0.0298 | -0.0218 | -18.7785
-4 | -0.5213 | 0.02641 | -0.0165 | -19.7387
-3.5 | -0.5018 | 0.0224 | -0.01 | -22.4018
-3 | -0.5026 | 0.02467 | 0.012 | -20.3729
-2.5 | -0.4733 | 0.02821 | 0.0332 | -16.7777
-2 | -0.3214 | 0.02915 | 0.0246 | -11.0257
-1.5 | -0.2065 | 0.02822 | 0.0118 | -7.3175
-1 | -0.0982 | 0.02744 | -0.0019 | -3.5787
-0.5 | -0.0431 | 0.02703 | -0.0076 | -1.5945
0 | -0.0577 | 0.02665 | -0.0011 | -2.1651
0.5 | -0.0081 | 0.02701 | -0.0057 | -0.29989
1 | 0.0518 | 0.02783 | -0.0113 | 1.8613
1.5 | 0.1001 | 0.02881 | -0.0139 | 3.4745
2 | 0.147 | 0.03008 | -0.0155 | 4.887
2.5 | 0.2079 | 0.03183 | -0.0186 | 6.5316
3 | 0.277 | 0.03387 | -0.0223 | 8.1783
3.5 | 0.3473 | 0.03599 | -0.0253 | 9.6499
4 | 0.4215 | 0.03791 | -0.0272 | 11.1184
4.5 | 0.5573 | 0.03618 | -0.0275 | 15.4035
5 | 0.6673 | 0.02494 | -0.0015 | 26.7562
5.5 | 0.6914 | 0.02985 | 0.0048 | 23.1625
6 | 0.7557 | 0.03531 | 0.0069 | 21.4019
6.5 | 0.7982 | 0.04184 | 0.0092 | 19.0774
7 | 0.8201 | 0.04902 | 0.0116 | 16.7299
7.5 | 0.8003 | 0.05671 | 0.0134 | 14.1121
8 | 0.7674 | 0.06532 | 0.0127 | 11.7483
8.5 | 0.7391 | 0.07593 | 0.0077 | 9.734
9 | 0.6911 | 0.09146 | -0.0057 | 7.5563
9.5 | 0.6818 | 0.10409 | -0.0132 | 6.5501
10 | 0.6724 | 0.1167 | -0.0215 | 5.7618
10.5 | 0.6841 | 0.12891 | -0.027 | 5.3068
11 | 0.6508 | 0.14553 | -0.0459 | 4.4719
11.5 | 0.6643 | 0.15386 | -0.049 | 4.3176
12 | 0.6832 | 0.16228 | -0.0516 | 4.21
12.5 | 0.6996 | 0.17053 | -0.0549 | 4.1025
13 | 0.7178 | 0.17883 | -0.0582 | 4.0139
13.5 | 0.7408 | 0.18772 | -0.0612 | 3.9463
14 | 0.7642 | 0.19697 | -0.0643 | 3.8798
14.5 | 0.7789 | 0.20399 | -0.0689 | 3.8183
15 | 0.797 | 0.21192 | -0.0734 | 3.7609
15.5 | 0.8188 | 0.22067 | -0.0775 | 3.7105
16 | 0.844 | 0.23054 | -0.0813 | 3.661
16.5 | 0.8728 | 0.24216 | -0.0844 | 3.6042
17 | 0.8824 | 0.24533 | -0.0915 | 3.5968
17.5 | 0.9124 | 0.2584 | -0.0946 | 3.531
18 | 0.9269 | 0.26243 | -0.1013 | 3.532
18.5 | 0.9521 | 0.27324 | -0.1056 | 3.4845
19 | 0.9718 | 0.27975 | -0.1113 | 3.4738
19.5 | 0.9964 | 0.29075 | -0.116 | 3.427
20 | 1.0146 | 0.29608 | -0.1226 | 3.4268

## 9. Re 100k Mach 0.00 (1)
BIGFOIL.COM POLAR EXPORT
NACA63-111 a=0.8
NACA63-111 a=0.8 |  |  |  | Cl Max: | 0.833 | at alpha= | 11 | deg
JavaFoil+Calcfoil stall+Eppler ext transition |  |  |  | L/D Max: | 39.582 | at alpha= | 5 | deg
Re: | 100000 |  |  | Cd Min: | 0.01148 | at alpha= | 2 | deg
Mach: | 0 |  |  | Cl=0 at alpha= | -0.77966 | deg
|  |  |  | @ Cl=0.1, Cd= | 0.011729
|  |  |  | @ Cl=0.4, Cd= | 0.011866
|  |  |  | @ Cl=0.6, Cd= | 0.016132
alpha (deg) | Cl | Cd | Cm | Cl/Cd
-16.5 | -0.602 | 0.22135 | -0.001 | -2.72
-16 | -0.622 | 0.20547 | -0.002 | -3.028
-15.5 | -0.642 | 0.19475 | -0.002 | -3.295
-15 | -0.66 | 0.17789 | -0.002 | -3.711
-14.5 | -0.677 | 0.16856 | -0.002 | -4.018
-14 | -0.693 | 0.15141 | -0.002 | -4.574
-13.5 | -0.706 | 0.14659 | -0.002 | -4.813
-13 | -0.716 | 0.13315 | -0.003 | -5.379
-12.5 | -0.724 | 0.11896 | -0.003 | -6.085
-12 | -0.728 | 0.11259 | -0.003 | -6.468
-11.5 | -0.729 | 0.103 | -0.003 | -7.078
-11 | -0.726 | 0.09672 | -0.003 | -7.505
-10.5 | -0.719 | 0.08875 | -0.003 | -8.097
-10 | -0.707 | 0.08294 | -0.004 | -8.526
-9.5 | -0.692 | 0.07698 | -0.004 | -8.984
-9 | -0.672 | 0.0705 | -0.004 | -9.53
-8.5 | -0.648 | 0.06492 | -0.004 | -9.983
-8 | -0.621 | 0.05997 | -0.004 | -10.348
-7.5 | -0.59 | 0.05572 | -0.005 | -10.58
-7 | -0.555 | 0.05231 | -0.005 | -10.616
-6.5 | -0.518 | 0.04885 | -0.005 | -10.595
-6 | -0.477 | 0.04594 | -0.006 | -10.394
-5.5 | -0.436 | 0.04307 | -0.006 | -10.118
-5 | -0.393 | 0.04055 | -0.006 | -9.684
-4.5 | -0.349 | 0.03838 | -0.007 | -9.089
-4 | -0.377 | 0.01498 | -0.015 | -25.152
-3.5 | -0.319 | 0.01465 | -0.016 | -21.807
-3 | -0.262 | 0.01245 | -0.016 | -21.008
-2.5 | -0.203 | 0.01229 | -0.016 | -16.521
-2 | -0.144 | 0.01219 | -0.017 | -11.839
-1.5 | -0.085 | 0.01185 | -0.017 | -7.201
-1 | -0.026 | 0.01176 | -0.018 | -2.225
-0.5 | 0.033 | 0.01179 | -0.018 | 2.801
0 | 0.092 | 0.01176 | -0.019 | 7.839
0.5 | 0.151 | 0.01153 | -0.019 | 13.131
1 | 0.21 | 0.01186 | -0.02 | 17.725
1.5 | 0.269 | 0.01166 | -0.02 | 23.077
2 | 0.328 | 0.01148 | -0.02 | 28.558
2.5 | 0.386 | 0.01163 | -0.021 | 33.175
3 | 0.443 | 0.01259 | -0.021 | 35.214
3.5 | 0.5 | 0.01288 | -0.022 | 38.812
4 | 0.557 | 0.01571 | -0.022 | 35.451
4.5 | 0.611 | 0.01624 | -0.023 | 37.634
5 | 0.664 | 0.01677 | -0.023 | 39.582
5.5 | 0.58 | 0.04211 | -0.011 | 13.786
6 | 0.62 | 0.0448 | -0.01 | 13.832
6.5 | 0.657 | 0.04774 | -0.01 | 13.754
7 | 0.691 | 0.05127 | -0.01 | 13.482
7.5 | 0.723 | 0.05544 | -0.01 | 13.035
8 | 0.751 | 0.05954 | -0.01 | 12.606
8.5 | 0.775 | 0.06391 | -0.01 | 12.123
9 | 0.795 | 0.06888 | -0.01 | 11.541
9.5 | 0.811 | 0.0737 | -0.01 | 11.005
10 | 0.823 | 0.08042 | -0.01 | 10.231
10.5 | 0.83 | 0.08594 | -0.01 | 9.659
11 | 0.833 | 0.09209 | -0.01 | 9.048
11.5 | 0.832 | 0.1014 | -0.01 | 8.209
12 | 0.828 | 0.10922 | -0.01 | 7.578
12.5 | 0.819 | 0.1208 | -0.01 | 6.782
13 | 0.808 | 0.13083 | -0.01 | 6.174
13.5 | 0.793 | 0.1379 | -0.01 | 5.754
14 | 0.776 | 0.15444 | -0.01 | 5.028
14.5 | 0.758 | 0.16538 | -0.01 | 4.581
15 | 0.737 | 0.17977 | -0.01 | 4.1
15.5 | 0.715 | 0.19793 | -0.01 | 3.612
16 | 0.687 | 0.20966 | -0.01 | 3.276

## 10. Re 100k Mach 0.00 (2)
BIGFOIL.COM POLAR EXPORT
NACA63-111 a=0.8
NACA63-111 a=0.8 |  |  |  | Cl Max: | 0.937 | at alpha= | 9 | deg
XFOIL ncrit=9 |  |  |  | L/D Max: | 44.2896 | at alpha= | 5 | deg
Re: | 100000 |  |  | Cd Min: | 0.25033 | at alpha= | -20 | deg
Mach: | 0 |  |  | Cl=0 at alpha= | -0.25794 | deg
|  |  |  | @ Cl=0.1, Cd= | 0.018029
|  |  |  | @ Cl=0.4, Cd= | 0.017413
|  |  |  | @ Cl=0.6, Cd= | 0.01513
alpha (deg) | Cl | Cd | Cm | Cl/Cd
-20 | -0.8052 | 0.25033 | 0.0726 | -3.2166
-19.5 | -0.7882 | 0.24405 | 0.0682 | -3.2297
-19 | -0.7789 | 0.24099 | 0.0612 | -3.2321
-18.5 | -0.78 | 0.24114 | 0.0533 | -3.2346
-18 | -0.7405 | 0.22367 | 0.0548 | -3.3107
-17.5 | -0.7226 | 0.21687 | 0.0513 | -3.332
-17 | -0.7103 | 0.21095 | 0.0461 | -3.3671
-16.5 | -0.718 | 0.20979 | 0.0372 | -3.4225
-16 | -0.6783 | 0.19579 | 0.039 | -3.4644
-15.5 | -0.6646 | 0.1891 | 0.0348 | -3.5145
-15 | -0.6787 | 0.18621 | 0.0252 | -3.6448
-14.5 | -0.6398 | 0.17386 | 0.0271 | -3.68
-14 | -0.6284 | 0.16686 | 0.0233 | -3.766
-13.5 | -0.6547 | 0.16196 | 0.012 | -4.0424
-13 | -0.6066 | 0.15145 | 0.0167 | -4.0053
-12.5 | -0.6357 | 0.14485 | 0.0055 | -4.3887
-12 | -0.5926 | 0.1357 | 0.0095 | -4.367
-11.5 | -0.6025 | 0.12681 | 0.0032 | -4.7512
-11 | -0.5949 | 0.11947 | 0.0004 | -4.9795
-10.5 | -0.5807 | 0.11116 | -0.0007 | -5.224
-10 | -0.5876 | 0.10246 | -0.0054 | -5.7349
-9.5 | -0.5836 | 0.09495 | -0.0075 | -6.1464
-9 | -0.5833 | 0.08726 | -0.0101 | -6.6846
-8.5 | -0.5931 | 0.07901 | -0.0138 | -7.5066
-8 | -0.7047 | 0.05183 | -0.0332 | -13.5964
-7.5 | -0.6909 | 0.04013 | -0.0301 | -17.2165
-7 | -0.6567 | 0.03333 | -0.028 | -19.703
-6.5 | -0.6196 | 0.02888 | -0.025 | -21.4543
-6 | -0.5829 | 0.0251 | -0.0219 | -23.2231
-5.5 | -0.5471 | 0.02253 | -0.0184 | -24.2832
-5 | -0.5148 | 0.0203 | -0.0147 | -25.3596
-4.5 | -0.4858 | 0.01831 | -0.0108 | -26.5319
-4 | -0.4676 | 0.01428 | -0.0062 | -32.7451
-3.5 | -0.4385 | 0.01483 | -0.0004 | -29.5684
-3 | -0.3977 | 0.01582 | 0.0035 | -25.1391
-2.5 | -0.336 | 0.01713 | 0.005 | -19.6147
-2 | -0.2661 | 0.0176 | 0.0029 | -15.1193
-1.5 | -0.1916 | 0.01781 | -0.0005 | -10.758
-1 | -0.1211 | 0.0179 | -0.0034 | -6.7654
-0.5 | -0.0442 | 0.01797 | -0.0077 | -2.4597
0 | 0.0471 | 0.01804 | -0.0145 | 2.6109
0.5 | 0.1427 | 0.01802 | -0.0224 | 7.919
1 | 0.2391 | 0.01791 | -0.0306 | 13.3501
1.5 | 0.3381 | 0.01766 | -0.0395 | 19.145
2 | 0.4308 | 0.01729 | -0.047 | 24.9161
2.5 | 0.4835 | 0.01723 | -0.0475 | 28.0615
3 | 0.51 | 0.01726 | -0.0425 | 29.5481
3.5 | 0.5348 | 0.01692 | -0.036 | 31.6076
4 | 0.5659 | 0.01601 | -0.0289 | 35.3467
4.5 | 0.6035 | 0.01504 | -0.0229 | 40.1263
5 | 0.6453 | 0.01457 | -0.0185 | 44.2896
5.5 | 0.6563 | 0.0182 | -0.0114 | 36.0604
6 | 0.6902 | 0.0213 | -0.0084 | 32.4038
6.5 | 0.7362 | 0.02424 | -0.0067 | 30.3713
7 | 0.7884 | 0.02785 | -0.0058 | 28.3088
7.5 | 0.84 | 0.03309 | -0.0053 | 25.3853
8 | 0.8816 | 0.03812 | -0.0032 | 23.127
8.5 | 0.9145 | 0.04575 | -0.0011 | 19.9891
9 | 0.937 | 0.05496 | 0.0008 | 17.0488
10 | 0.7384 | 0.09949 | -0.0158 | 7.4219
10.5 | 0.7297 | 0.10904 | -0.0196 | 6.692
11 | 0.7165 | 0.1189 | -0.0249 | 6.0261
11.5 | 0.71 | 0.12838 | -0.0296 | 5.5305
12 | 0.7113 | 0.13726 | -0.0332 | 5.1821
12.5 | 0.7474 | 0.14552 | -0.0303 | 5.1361
13 | 0.7249 | 0.15401 | -0.0399 | 4.7068
13.5 | 0.7402 | 0.16323 | -0.0419 | 4.5347
14 | 0.74 | 0.1707 | -0.0477 | 4.3351

## 11. Re 100k Mach 0.10 (1)
BIGFOIL.COM POLAR EXPORT
NACA63-111 a=0.8
NACA63-111 a=0.8 |  |  |  | Cl Max: | 0.823 | at alpha= | 10.5 | deg
JavaFoil+Calcfoil stall+Eppler ext transition |  |  |  | L/D Max: | 39.565 | at alpha= | 5 | deg
Re: | 100000 |  |  | Cd Min: | 0.01141 | at alpha= | 1.5 | deg
Mach: | 0.1 |  |  | Cl=0 at alpha= | -0.77966 | deg
|  |  |  | @ Cl=0.1, Cd= | 0.011724
|  |  |  | @ Cl=0.4, Cd= | 0.011857
|  |  |  | @ Cl=0.6, Cd= | 0.01615
alpha (deg) | Cl | Cd | Cm | Cl/Cd
-16.5 | -0.556 | 0.23891 | -0.001 | -2.329
-16 | -0.58 | 0.21987 | -0.002 | -2.637
-15.5 | -0.603 | 0.20322 | -0.002 | -2.965
-15 | -0.624 | 0.19413 | -0.002 | -3.217
-14.5 | -0.645 | 0.17136 | -0.002 | -3.765
-14 | -0.664 | 0.15994 | -0.002 | -4.152
-13.5 | -0.681 | 0.14838 | -0.002 | -4.588
-13 | -0.695 | 0.13291 | -0.002 | -5.229
-12.5 | -0.706 | 0.12364 | -0.003 | -5.711
-12 | -0.714 | 0.11639 | -0.003 | -6.132
-11.5 | -0.717 | 0.10416 | -0.003 | -6.887
-11 | -0.717 | 0.09603 | -0.003 | -7.465
-10.5 | -0.712 | 0.09099 | -0.003 | -7.827
-10 | -0.703 | 0.08308 | -0.003 | -8.458
-9.5 | -0.689 | 0.07791 | -0.004 | -8.843
-9 | -0.671 | 0.07212 | -0.004 | -9.299
-8.5 | -0.648 | 0.06549 | -0.004 | -9.895
-8 | -0.621 | 0.0604 | -0.004 | -10.285
-7.5 | -0.591 | 0.05625 | -0.005 | -10.503
-7 | -0.557 | 0.05231 | -0.005 | -10.648
-6.5 | -0.519 | 0.0492 | -0.005 | -10.558
-6 | -0.479 | 0.04595 | -0.005 | -10.43
-5.5 | -0.438 | 0.04327 | -0.006 | -10.112
-5 | -0.394 | 0.0407 | -0.006 | -9.691
-4.5 | -0.35 | 0.03849 | -0.007 | -9.105
-4 | -0.379 | 0.01507 | -0.015 | -25.12
-3.5 | -0.321 | 0.01466 | -0.016 | -21.9
-3 | -0.263 | 0.01246 | -0.016 | -21.095
-2.5 | -0.204 | 0.01229 | -0.017 | -16.604
-2 | -0.145 | 0.01219 | -0.017 | -11.901
-1.5 | -0.086 | 0.01184 | -0.017 | -7.238
-1 | -0.026 | 0.01182 | -0.018 | -2.226
-0.5 | 0.033 | 0.01179 | -0.018 | 2.815
0 | 0.093 | 0.01175 | -0.019 | 7.883
0.5 | 0.152 | 0.01153 | -0.019 | 13.199
1 | 0.211 | 0.01188 | -0.02 | 17.786
1.5 | 0.271 | 0.01141 | -0.02 | 23.701
2 | 0.329 | 0.0115 | -0.021 | 28.63
2.5 | 0.388 | 0.01166 | -0.021 | 33.243
3 | 0.446 | 0.01261 | -0.021 | 35.33
3.5 | 0.502 | 0.01291 | -0.022 | 38.897
4 | 0.56 | 0.01575 | -0.022 | 35.523
4.5 | 0.614 | 0.01629 | -0.023 | 37.678
5 | 0.666 | 0.01684 | -0.023 | 39.565
5.5 | 0.583 | 0.04213 | -0.01 | 13.835
6 | 0.622 | 0.04505 | -0.01 | 13.813
6.5 | 0.659 | 0.04786 | -0.01 | 13.773
7 | 0.693 | 0.0517 | -0.01 | 13.41
7.5 | 0.724 | 0.05502 | -0.01 | 13.159
8 | 0.751 | 0.06038 | -0.01 | 12.444
8.5 | 0.775 | 0.06409 | -0.01 | 12.084
9 | 0.793 | 0.06934 | -0.01 | 11.443
9.5 | 0.808 | 0.07507 | -0.01 | 10.763
10 | 0.818 | 0.08044 | -0.01 | 10.165
10.5 | 0.823 | 0.08811 | -0.009 | 9.337
11 | 0.823 | 0.09662 | -0.01 | 8.522
11.5 | 0.82 | 0.10249 | -0.01 | 7.997
12 | 0.812 | 0.11123 | -0.01 | 7.297
12.5 | 0.8 | 0.12317 | -0.01 | 6.494
13 | 0.785 | 0.13571 | -0.009 | 5.782
13.5 | 0.767 | 0.14553 | -0.01 | 5.268
14 | 0.746 | 0.15909 | -0.009 | 4.689
14.5 | 0.723 | 0.17088 | -0.01 | 4.233
15 | 0.699 | 0.18785 | -0.01 | 3.721
15.5 | 0.673 | 0.20735 | -0.01 | 3.246

## 12. Re 100k Mach 0.10 (2)
BIGFOIL.COM POLAR EXPORT
NACA63-111 a=0.8
NACA63-111 a=0.8 |  |  |  | Cl Max: | 0.9358 | at alpha= | 9 | deg
XFOIL ncrit=9 |  |  |  | L/D Max: | 44.4376 | at alpha= | 5 | deg
Re: | 100000 |  |  | Cd Min: | 0.25118 | at alpha= | -20 | deg
Mach: | 0.1 |  |  | Cl=0 at alpha= | -0.24693 | deg
|  |  |  | @ Cl=0.1, Cd= | 0.018104
|  |  |  | @ Cl=0.4, Cd= | 0.017485
|  |  |  | @ Cl=0.6, Cd= | 0.015241
alpha (deg) | Cl | Cd | Cm | Cl/Cd
-20 | -0.8078 | 0.25118 | 0.0732 | -3.216
-19.5 | -0.7907 | 0.24489 | 0.0687 | -3.2288
-19 | -0.7824 | 0.24242 | 0.0614 | -3.2275
-18.5 | -0.783 | 0.24245 | 0.0536 | -3.2295
-18 | -0.742 | 0.22434 | 0.0554 | -3.3075
-17.5 | -0.7243 | 0.21755 | 0.0518 | -3.3293
-17 | -0.7129 | 0.21196 | 0.0461 | -3.3634
-16.5 | -0.7205 | 0.21089 | 0.0373 | -3.4165
-16 | -0.6789 | 0.1964 | 0.0394 | -3.4567
-15.5 | -0.6663 | 0.18983 | 0.0349 | -3.51
-15 | -0.6809 | 0.18721 | 0.0251 | -3.6371
-14.5 | -0.6393 | 0.17442 | 0.0275 | -3.6653
-14 | -0.6297 | 0.16756 | 0.0233 | -3.7581
-13.5 | -0.6435 | 0.16072 | 0.0146 | -4.0039
-13 | -0.6063 | 0.15205 | 0.0169 | -3.9875
-12.5 | -0.6377 | 0.14569 | 0.0052 | -4.3771
-12 | -0.5925 | 0.13631 | 0.0095 | -4.3467
-11.5 | -0.5963 | 0.12756 | 0.0044 | -4.6747
-11 | -0.6014 | 0.12011 | -0.001 | -5.0071
-10.5 | -0.5777 | 0.11188 | -0.0004 | -5.1636
-10 | -0.5796 | 0.10357 | -0.0041 | -5.5962
-9.5 | -0.5771 | 0.09595 | -0.0066 | -6.0146
-9 | -0.5784 | 0.0881 | -0.0095 | -6.5653
-8.5 | -0.6056 | 0.07908 | -0.016 | -7.6581
-8 | -0.7074 | 0.04933 | -0.0335 | -14.3402
-7.5 | -0.6921 | 0.04089 | -0.0307 | -16.9259
-7 | -0.659 | 0.03392 | -0.0286 | -19.4281
-6.5 | -0.6228 | 0.02927 | -0.0255 | -21.2778
-6 | -0.5868 | 0.02547 | -0.0222 | -23.0389
-5.5 | -0.5508 | 0.02277 | -0.0187 | -24.1897
-5 | -0.5182 | 0.02052 | -0.0149 | -25.2534
-4.5 | -0.4884 | 0.01858 | -0.011 | -26.2863
-4 | -0.469 | 0.01438 | -0.0069 | -32.6147
-3.5 | -0.4408 | 0.01484 | -0.0008 | -29.7035
-3 | -0.3971 | 0.01588 | 0.0027 | -25.0063
-2.5 | -0.3349 | 0.0172 | 0.0042 | -19.4709
-2 | -0.2644 | 0.01772 | 0.0024 | -14.921
-1.5 | -0.194 | 0.01789 | -0.0003 | -10.844
-1 | -0.1225 | 0.01796 | -0.0034 | -6.8207
-0.5 | -0.0454 | 0.01804 | -0.0076 | -2.5166
0 | 0.0443 | 0.01811 | -0.0141 | 2.4462
0.5 | 0.1405 | 0.0181 | -0.022 | 7.7624
1 | 0.239 | 0.01798 | -0.0305 | 13.2925
1.5 | 0.3359 | 0.01775 | -0.0388 | 18.9239
2 | 0.4301 | 0.01736 | -0.0464 | 24.7753
2.5 | 0.4862 | 0.01728 | -0.0476 | 28.1366
3 | 0.5123 | 0.01735 | -0.0426 | 29.5274
3.5 | 0.5377 | 0.01694 | -0.0359 | 31.7414
4 | 0.5677 | 0.01611 | -0.0288 | 35.239
4.5 | 0.606 | 0.01508 | -0.0227 | 40.1857
5 | 0.6479 | 0.01458 | -0.0181 | 44.4376
5.5 | 0.6576 | 0.01853 | -0.0109 | 35.4884
6 | 0.6927 | 0.02152 | -0.008 | 32.1887
6.5 | 0.7396 | 0.02455 | -0.0063 | 30.1263
7 | 0.7926 | 0.02827 | -0.0054 | 28.0368
7.5 | 0.8434 | 0.03376 | -0.0049 | 24.9822
8 | 0.8839 | 0.03887 | -0.0025 | 22.7399
8.5 | 0.9151 | 0.04667 | -0.0004 | 19.6079
9 | 0.9358 | 0.05568 | 0.0016 | 16.8068
10 | 0.733 | 0.10055 | -0.0166 | 7.2899
10.5 | 0.7239 | 0.11012 | -0.0207 | 6.5737
11 | 0.712 | 0.1199 | -0.0258 | 5.9383
11.5 | 0.7071 | 0.1293 | -0.0303 | 5.4687
12 | 0.7109 | 0.13805 | -0.0335 | 5.1496
12.5 | 0.7512 | 0.14636 | -0.0299 | 5.1325
13 | 0.723 | 0.15483 | -0.0407 | 4.6696
13.5 | 0.745 | 0.16414 | -0.0414 | 4.5388
14 | 0.7389 | 0.17141 | -0.0485 | 4.3107

## 13. Re 100k Mach 0.25 (1)
BIGFOIL.COM POLAR EXPORT
NACA63-111 a=0.8
NACA63-111 a=0.8 |  |  |  | Cl Max: | 0.778 | at alpha= | 9.5 | deg
JavaFoil+Calcfoil stall+Eppler ext transition |  |  |  | L/D Max: | 39.08 | at alpha= | 3.5 | deg
Re: | 100000 |  |  | Cd Min: | 0.01154 | at alpha= | 1.5 | deg
Mach: | 0.25 |  |  | Cl=0 at alpha= | -0.77869 | deg
|  |  |  | @ Cl=0.1, Cd= | 0.011617
|  |  |  | @ Cl=0.4, Cd= | 0.012579
|  |  |  | @ Cl=0.6, Cd= | 0.30618
alpha (deg) | Cl | Cd | Cm | Cl/Cd
-14.5 | -0.345 | 0.2331 | -0.002 | -1.48
-14 | -0.403 | 0.20724 | -0.002 | -1.945
-13.5 | -0.456 | 0.21426 | -0.002 | -2.129
-13 | -0.505 | 0.17504 | -0.002 | -2.882
-12.5 | -0.547 | 0.15545 | -0.003 | -3.522
-12 | -0.585 | 0.13683 | -0.003 | -4.272
-11.5 | -0.615 | 0.1276 | -0.003 | -4.819
-11 | -0.638 | 0.11312 | -0.003 | -5.644
-10.5 | -0.654 | 0.10013 | -0.003 | -6.533
-10 | -0.662 | 0.09254 | -0.004 | -7.156
-9.5 | -0.663 | 0.08401 | -0.004 | -7.887
-9 | -0.656 | 0.07594 | -0.004 | -8.634
-8.5 | -0.642 | 0.06852 | -0.004 | -9.367
-8 | -0.622 | 0.06364 | -0.004 | -9.768
-7.5 | -0.596 | 0.05783 | -0.005 | -10.3
-7 | -0.565 | 0.05445 | -0.005 | -10.373
-6.5 | -0.529 | 0.05005 | -0.005 | -10.566
-6 | -0.489 | 0.04664 | -0.006 | -10.488
-5.5 | -0.447 | 0.04358 | -0.006 | -10.265
-5 | -0.404 | 0.04118 | -0.006 | -9.808
-4.5 | -0.359 | 0.03893 | -0.007 | -9.222
-4 | -0.388 | 0.01531 | -0.016 | -25.367
-3.5 | -0.33 | 0.01487 | -0.016 | -22.166
-3 | -0.27 | 0.01237 | -0.017 | -21.829
-2.5 | -0.21 | 0.0122 | -0.017 | -17.188
-2 | -0.149 | 0.01208 | -0.017 | -12.339
-1.5 | -0.088 | 0.01199 | -0.018 | -7.349
-1 | -0.027 | 0.01195 | -0.018 | -2.261
-0.5 | 0.034 | 0.01163 | -0.019 | 2.933
0 | 0.095 | 0.01161 | -0.019 | 8.201
0.5 | 0.156 | 0.01169 | -0.02 | 13.373
1 | 0.217 | 0.01171 | -0.02 | 18.545
1.5 | 0.278 | 0.01154 | -0.021 | 24.081
2 | 0.338 | 0.01167 | -0.021 | 28.966
2.5 | 0.398 | 0.01257 | -0.021 | 31.651
3 | 0.457 | 0.01284 | -0.022 | 35.573
3.5 | 0.514 | 0.01316 | -0.022 | 39.08
4 | 0.573 | 0.01612 | -0.023 | 35.566
4.5 | 0.628 | 0.01666 | -0.023 | 37.706
5 | 0.555 | 0.0398 | -0.012 | 13.945
5.5 | 0.596 | 0.04273 | -0.011 | 13.961
6 | 0.635 | 0.0456 | -0.01 | 13.93
6.5 | 0.671 | 0.04878 | -0.01 | 13.753
7 | 0.703 | 0.05236 | -0.01 | 13.418
7.5 | 0.73 | 0.05705 | -0.01 | 12.791
8 | 0.751 | 0.06225 | -0.01 | 12.07
8.5 | 0.767 | 0.06742 | -0.01 | 11.378
9 | 0.776 | 0.10175 | -0.01 | 7.63
9.5 | 0.778 | 0.07932 | -0.01 | 9.804
10 | 0.772 | 0.08858 | -0.01 | 8.712
10.5 | 0.758 | 0.10062 | -0.009 | 7.532
11 | 0.736 | 0.11031 | -0.009 | 6.675
11.5 | 0.707 | 0.12148 | -0.009 | 5.822
12 | 0.671 | 0.13645 | -0.01 | 4.918
12.5 | 0.628 | 0.15585 | -0.01 | 4.032
13 | 0.58 | 0.18056 | -0.01 | 3.211
13.5 | 0.526 | 0.20177 | -0.01 | 2.607
14 | 0.468 | 0.23421 | -0.01 | 1.997
14.5 | 0.405 | 0.30618 | -0.011 | 1.322

## 14. Re 100k Mach 0.25 (2)
BIGFOIL.COM POLAR EXPORT
NACA63-111 a=0.8
NACA63-111 a=0.8 |  |  |  | Cl Max: | 0.9258 | at alpha= | 20 | deg
XFOIL ncrit=9 |  |  |  | L/D Max: | 43.8811 | at alpha= | 5 | deg
Re: | 100000 |  |  | Cd Min: | 0.2647 | at alpha= | 20 | deg
Mach: | 0.25 |  |  | Cl=0 at alpha= | -0.29107 | deg
|  |  |  | @ Cl=0.1, Cd= | 0.018452
|  |  |  | @ Cl=0.4, Cd= | 0.018069
|  |  |  | @ Cl=0.6, Cd= | 0.015599
alpha (deg) | Cl | Cd | Cm | Cl/Cd
-20 | -0.8228 | 0.25603 | 0.0766 | -3.2137
-19.5 | -0.8062 | 0.25021 | 0.0711 | -3.2221
-19 | -0.8026 | 0.25077 | 0.0626 | -3.2005
-18.5 | -0.7733 | 0.23599 | 0.0614 | -3.2768
-18 | -0.7519 | 0.22825 | 0.0584 | -3.2942
-17.5 | -0.7345 | 0.22143 | 0.054 | -3.3171
-17 | -0.7303 | 0.21864 | 0.0463 | -3.3402
-16.5 | -0.7067 | 0.20746 | 0.0439 | -3.4064
-16 | -0.6845 | 0.19976 | 0.0416 | -3.4266
-15.5 | -0.6815 | 0.19543 | 0.0344 | -3.4872
-15 | -0.6639 | 0.18571 | 0.031 | -3.5749
-14.5 | -0.6396 | 0.17747 | 0.0295 | -3.604
-14 | -0.6456 | 0.17273 | 0.0218 | -3.7376
-13.5 | -0.6172 | 0.16218 | 0.0212 | -3.8056
-13 | -0.614 | 0.15584 | 0.0161 | -3.9399
-12.5 | -0.5959 | 0.14693 | 0.0143 | -4.0557
-12 | -0.6088 | 0.14039 | 0.0065 | -4.3365
-11.5 | -0.5784 | 0.13111 | 0.0076 | -4.4116
-11 | -0.6003 | 0.12298 | -0.001 | -4.8813
-10.5 | -0.5778 | 0.11525 | -0.0011 | -5.0134
-10 | -0.5682 | 0.10738 | -0.003 | -5.2915
-9.5 | -0.5751 | 0.09947 | -0.0073 | -5.7816
-8.5 | -0.5864 | 0.08276 | -0.0141 | -7.0855
-8 | -0.6935 | 0.05328 | -0.0359 | -13.0161
-7.5 | -0.6958 | 0.04508 | -0.0335 | -15.4348
-7 | -0.668 | 0.03711 | -0.0317 | -18.0005
-6.5 | -0.6379 | 0.03164 | -0.0282 | -20.1612
-6 | -0.6072 | 0.02766 | -0.0239 | -21.9523
-5.5 | -0.572 | 0.02432 | -0.0201 | -23.5197
-5 | -0.5372 | 0.02183 | -0.0162 | -24.6083
-4.5 | -0.5051 | 0.01969 | -0.0121 | -25.6526
-4 | -0.4745 | 0.0176 | -0.0085 | -26.9602
-3.5 | -0.4546 | 0.0149 | -0.0028 | -30.5101
-3 | -0.3959 | 0.01616 | -0.0011 | -24.4988
-2.5 | -0.3303 | 0.01767 | 0.0007 | -18.6927
-2 | -0.2641 | 0.01815 | 0.0001 | -14.551
-1.5 | -0.1913 | 0.01832 | -0.0024 | -10.4421
-1 | -0.1128 | 0.01842 | -0.0062 | -6.1238
-0.5 | -0.0351 | 0.01845 | -0.0101 | -1.9024
0 | 0.0489 | 0.01847 | -0.0149 | 2.6475
0.5 | 0.1346 | 0.01844 | -0.0203 | 7.2993
1 | 0.2298 | 0.01842 | -0.0278 | 12.4756
1.5 | 0.3288 | 0.01829 | -0.0363 | 17.977
2 | 0.4224 | 0.018 | -0.0434 | 23.4667
2.5 | 0.4999 | 0.01774 | -0.0479 | 28.1793
3 | 0.5275 | 0.01768 | -0.0425 | 29.836
3.5 | 0.5537 | 0.0171 | -0.0353 | 32.3801
4 | 0.5839 | 0.01598 | -0.0273 | 36.5394
4.5 | 0.6215 | 0.01509 | -0.021 | 41.1862
5 | 0.6569 | 0.01497 | -0.0146 | 43.8811
5.5 | 0.6658 | 0.01998 | -0.0085 | 33.3233
6.5 | 0.7596 | 0.02673 | -0.0045 | 28.4175
7 | 0.8139 | 0.03065 | -0.003 | 26.5546
7.5 | 0.859 | 0.03641 | -0.0017 | 23.5924
8 | 0.8916 | 0.04283 | 0.0011 | 20.8172
9.5 | 0.8603 | 0.0678 | 0.0098 | 12.6888
10 | 0.7147 | 0.10504 | -0.0195 | 6.8041
10.5 | 0.7033 | 0.11481 | -0.0245 | 6.1258
11 | 0.697 | 0.12431 | -0.0291 | 5.607
11.5 | 0.7059 | 0.13336 | -0.0316 | 5.2932
12 | 0.7272 | 0.14196 | -0.0319 | 5.1226
12.5 | 0.7279 | 0.14972 | -0.0365 | 4.8617
13 | 0.7189 | 0.15876 | -0.0437 | 4.5282
13.5 | 0.7654 | 0.16934 | -0.0399 | 4.5199
14 | 0.7386 | 0.17511 | -0.0516 | 4.2179
14.5 | 0.7854 | 0.18697 | -0.0482 | 4.2007
15 | 0.7637 | 0.19093 | -0.0597 | 3.9999
15.5 | 0.8021 | 0.2017 | -0.0583 | 3.9767
16 | 0.7975 | 0.20725 | -0.0668 | 3.848
16.5 | 0.8083 | 0.21372 | -0.0725 | 3.7821
17 | 0.8406 | 0.22459 | -0.0724 | 3.7428
17.5 | 0.8489 | 0.23157 | -0.0786 | 3.6658
18 | 0.857 | 0.23616 | -0.0861 | 3.6289
18.5 | 0.8771 | 0.24348 | -0.0893 | 3.6023
19 | 0.9061 | 0.25749 | -0.0902 | 3.519
19.5 | 0.9096 | 0.25828 | -0.0992 | 3.5218
20 | 0.9258 | 0.2647 | -0.1045 | 3.4975

## 15. Re 100k Mach 0.50 (1)
BIGFOIL.COM POLAR EXPORT
NACA63-111 a=0.8
NACA63-111 a=0.8 |  |  |  | Cl Max: | 1.102 | at alpha= | 20 | deg
JavaFoil+Calcfoil stall+Eppler ext transition |  |  |  | L/D Max: | 36.459 | at alpha= | 3 | deg
Re: | 100000 |  |  | Cd Min: | 0.01185 | at alpha= | 0 | deg
Mach: | 0.5 |  |  | Cl=0 at alpha= | -0.77941 | deg
|  |  |  | @ Cl=0.1, Cd= | 0.011875
|  |  |  | @ Cl=0.4, Cd= | 0.013199
|  |  |  | @ Cl=0.6, Cd= | 0.042112
alpha (deg) | Cl | Cd | Cm | Cl/Cd
-20 | -1.037 | 0.35673 | -0.001 | -2.907
-19.5 | -1.011 | 0.35068 | -0.001 | -2.883
-19 | -0.985 | 0.34308 | -0.002 | -2.87
-18.5 | -0.959 | 0.34032 | -0.002 | -2.817
-18 | -0.93 | 0.30938 | -0.002 | -3.006
-17.5 | -0.903 | 0.2983 | -0.002 | -3.029
-17 | -0.877 | 0.29015 | -0.002 | -3.023
-16.5 | -0.851 | 0.29459 | -0.003 | -2.888
-16 | -0.824 | 0.28988 | -0.003 | -2.844
-15.5 | -0.796 | 0.26916 | -0.003 | -2.957
-15 | -0.769 | 0.25217 | -0.003 | -3.051
-14.5 | -0.743 | 0.25059 | -0.003 | -2.964
-14 | -0.716 | 0.24777 | -0.004 | -2.89
-13.5 | -0.689 | 0.23154 | -0.004 | -2.977
-13 | -0.661 | 0.21963 | -0.004 | -3.01
-12.5 | -0.634 | 0.21096 | -0.004 | -3.008
-12 | -0.608 | 0.20681 | -0.004 | -2.939
-11.5 | -0.581 | 0.20563 | -0.005 | -2.825
-11 | -0.553 | 0.20374 | -0.005 | -2.717
-10.5 | -0.526 | 0.18238 | -0.004 | -2.885
-10 | -0.499 | 0.1668 | -0.005 | -2.994
-9.5 | -0.472 | 0.17788 | -0.005 | -2.656
-9 | -0.445 | 0.17535 | -0.005 | -2.54
-8.5 | -0.418 | 0.15205 | -0.005 | -2.749
-8 | -0.391 | 0.13553 | -0.005 | -2.884
-7.5 | -0.364 | 0.14405 | -0.005 | -2.527
-7 | -0.473 | 0.08367 | -0.005 | -5.649
-6.5 | -0.526 | 0.0622 | -0.005 | -8.45
-6 | -0.511 | 0.05427 | -0.006 | -9.421
-5.5 | -0.48 | 0.04834 | -0.006 | -9.934
-5 | -0.44 | 0.0437 | -0.007 | -10.075
-4.5 | -0.395 | 0.04068 | -0.007 | -9.712
-4 | -0.346 | 0.03825 | -0.008 | -9.052
-3.5 | -0.366 | 0.01571 | -0.018 | -23.317
-3 | -0.301 | 0.01521 | -0.018 | -19.775
-2.5 | -0.234 | 0.01254 | -0.019 | -18.649
-2 | -0.166 | 0.01253 | -0.019 | -13.273
-1.5 | -0.098 | 0.01232 | -0.02 | -7.982
-1 | -0.03 | 0.01221 | -0.02 | -2.473
-0.5 | 0.038 | 0.01213 | -0.021 | 3.144
0 | 0.106 | 0.01185 | -0.022 | 8.975
0.5 | 0.174 | 0.01192 | -0.022 | 14.639
1 | 0.242 | 0.01264 | -0.022 | 19.13
1.5 | 0.309 | 0.01285 | -0.023 | 24.026
2 | 0.375 | 0.01308 | -0.023 | 28.649
2.5 | 0.44 | 0.01339 | -0.024 | 32.859
3 | 0.504 | 0.01381 | -0.024 | 36.459
3.5 | 0.57 | 0.01693 | -0.025 | 33.65
4 | 0.63 | 0.01773 | -0.025 | 35.504
4.5 | 0.563 | 0.03941 | -0.012 | 14.272
5 | 0.606 | 0.04255 | -0.011 | 14.252
5.5 | 0.645 | 0.04614 | -0.011 | 13.981
6 | 0.669 | 0.05125 | -0.01 | 13.061
6.5 | 0.668 | 0.05954 | -0.01 | 11.227
7 | 0.577 | 0.0767 | -0.009 | 7.518
7.5 | 0.444 | 0.11981 | -0.01 | 3.71
8 | 0.471 | 0.14107 | -0.011 | 3.34
8.5 | 0.498 | 0.14335 | -0.011 | 3.471
9 | 0.524 | 0.16078 | -0.012 | 3.262
9.5 | 0.551 | 0.17678 | -0.013 | 3.117
10 | 0.577 | 0.17951 | -0.013 | 3.216
10.5 | 0.604 | 0.1837 | -0.013 | 3.286
11 | 0.63 | 0.19845 | -0.014 | 3.174
11.5 | 0.657 | 0.20421 | -0.015 | 3.218
12 | 0.683 | 0.20765 | -0.015 | 3.29
12.5 | 0.709 | 0.21183 | -0.016 | 3.348
13 | 0.735 | 0.22353 | -0.016 | 3.289
13.5 | 0.763 | 0.25686 | -0.017 | 2.969
14 | 0.789 | 0.23983 | -0.018 | 3.288
14.5 | 0.814 | 0.24716 | -0.018 | 3.295
15 | 0.84 | 0.26059 | -0.018 | 3.224
15.5 | 0.868 | 0.29597 | -0.019 | 2.932
16 | 0.894 | 0.28251 | -0.02 | 3.163
16.5 | 0.919 | 0.28507 | -0.02 | 3.224
17 | 0.945 | 0.29498 | -0.02 | 3.202
17.5 | 0.971 | 0.31515 | -0.021 | 3.081
18 | 0.998 | 0.3188 | -0.022 | 3.131
18.5 | 1.023 | 0.33039 | -0.022 | 3.097
19 | 1.048 | 0.3352 | -0.022 | 3.127
19.5 | 1.073 | 0.35067 | -0.022 | 3.061
20 | 1.102 | 0.35795 | -0.024 | 3.078

## 16. Re 100k Mach 0.50 (2)
BIGFOIL.COM POLAR EXPORT
NACA63-111 a=0.8
NACA63-111 a=0.8 |  |  |  | Cl Max: | 1.0302 | at alpha= | 20 | deg
XFOIL ncrit=9 |  |  |  | L/D Max: | 40.653 | at alpha= | 4 | deg
Re: | 100000 |  |  | Cd Min: | 0.30361 | at alpha= | 20 | deg
Mach: | 0.5 |  |  | Cl=0 at alpha= | -0.30507 | deg
|  |  |  | @ Cl=0.1, Cd= | 0.020375
|  |  |  | @ Cl=0.4, Cd= | 0.020547
|  |  |  | @ Cl=0.6, Cd= | 0.01868
alpha (deg) | Cl | Cd | Cm | Cl/Cd
-11.5 | -0.4538 | 0.1307 | -0.0004 | -3.4721
-11 | -0.4289 | 0.12218 | -0.0015 | -3.5104
-10.5 | -0.4298 | 0.11521 | -0.005 | -3.7306
-10 | -0.4486 | 0.1087 | -0.0102 | -4.127
-9.5 | -0.4143 | 0.09972 | -0.0098 | -4.1546
-9 | -0.5384 | 0.09244 | -0.0168 | -5.8243
-8.5 | -0.5492 | 0.07915 | -0.0261 | -6.9387
-8 | -0.5671 | 0.06638 | -0.0358 | -8.5432
-7.5 | -0.6135 | 0.05522 | -0.0445 | -11.1101
-7 | -0.6443 | 0.04837 | -0.0442 | -13.3202
-6.5 | -0.6467 | 0.04167 | -0.0414 | -15.5196
-6 | -0.6457 | 0.03672 | -0.0355 | -17.5844
-5.5 | -0.6427 | 0.03245 | -0.0282 | -19.8059
-5 | -0.6218 | 0.02846 | -0.0222 | -21.8482
-4.5 | -0.5876 | 0.02512 | -0.0173 | -23.3917
-4 | -0.5445 | 0.02248 | -0.0132 | -24.2215
-3.5 | -0.4587 | 0.01925 | -0.0177 | -23.8286
-3 | -0.398 | 0.0172 | -0.0164 | -23.1395
-2.5 | -0.3218 | 0.01938 | -0.0122 | -16.6047
-2 | -0.2497 | 0.02026 | -0.0104 | -12.3248
-1.5 | -0.1739 | 0.02037 | -0.0115 | -8.5371
-0.5 | -0.0223 | 0.02031 | -0.0147 | -1.098
0 | 0.0349 | 0.02033 | -0.0136 | 1.7167
0.5 | 0.1074 | 0.02038 | -0.0149 | 5.2699
1 | 0.1936 | 0.02041 | -0.0187 | 9.4855
1.5 | 0.2833 | 0.02053 | -0.0236 | 13.7993
2 | 0.3933 | 0.02056 | -0.0321 | 19.1294
2.5 | 0.4988 | 0.02036 | -0.0392 | 24.499
3 | 0.5932 | 0.01903 | -0.0412 | 31.1718
3.5 | 0.626 | 0.01734 | -0.0311 | 36.1015
4 | 0.6537 | 0.01608 | -0.021 | 40.653
4.5 | 0.6557 | 0.01718 | -0.009 | 38.1665
5 | 0.6671 | 0.02124 | -0.0024 | 31.4077
5.5 | 0.7132 | 0.02458 | 0.0017 | 29.0155
6 | 0.7741 | 0.02901 | 0.004 | 26.6839
6.5 | 0.8189 | 0.03449 | 0.0068 | 23.7431
7 | 0.8381 | 0.04078 | 0.0106 | 20.5517
7.5 | 0.832 | 0.04767 | 0.0141 | 17.4533
8 | 0.8034 | 0.05499 | 0.0159 | 14.6099
8.5 | 0.7691 | 0.06456 | 0.0122 | 11.9129
9 | 0.7355 | 0.07694 | 0.0038 | 9.5594
9.5 | 0.7151 | 0.09048 | -0.0052 | 7.9034
10 | 0.7099 | 0.10298 | -0.0121 | 6.8936
10.5 | 0.6749 | 0.12789 | -0.0326 | 5.2772
11 | 0.7078 | 0.13812 | -0.0328 | 5.1245
11.5 | 0.6939 | 0.1462 | -0.0407 | 4.7462
12 | 0.7124 | 0.15602 | -0.0438 | 4.5661
12.5 | 0.7366 | 0.16529 | -0.046 | 4.4564
13 | 0.7339 | 0.17225 | -0.0532 | 4.2607
13.5 | 0.7522 | 0.18146 | -0.0573 | 4.1453
14 | 0.7718 | 0.18987 | -0.0613 | 4.0649
14.5 | 0.7903 | 0.19932 | -0.066 | 3.965
15 | 0.806 | 0.20684 | -0.0715 | 3.8967
15.5 | 0.8315 | 0.21753 | -0.0748 | 3.8225
16 | 0.8452 | 0.22391 | -0.0817 | 3.7747
16.5 | 0.8869 | 0.2408 | -0.0815 | 3.6831
17 | 0.887 | 0.2416 | -0.092 | 3.6714
17.5 | 0.9082 | 0.24985 | -0.0974 | 3.635
18 | 0.9392 | 0.26251 | -0.0996 | 3.5778
18.5 | 0.9552 | 0.26944 | -0.1067 | 3.5451
19 | 0.9732 | 0.27574 | -0.114 | 3.5294
19.5 | 0.9975 | 0.28502 | -0.1184 | 3.4998
20 | 1.0302 | 0.30361 | -0.12 | 3.3932

## 17. Re 250k Mach 0.00 (1)
BIGFOIL.COM POLAR EXPORT
NACA63-111 a=0.8
NACA63-111 a=0.8 |  |  |  | Cl Max: | 0.834 | at alpha= | 11 | deg
JavaFoil+Calcfoil stall+Eppler ext transition |  |  |  | L/D Max: | 55.949 | at alpha= | 3.5 | deg
Re: | 250000 |  |  | Cd Min: | 0.00844 | at alpha= | 1 | deg
Mach: | 0 |  |  | Cl=0 at alpha= | -0.77966 | deg
|  |  |  | @ Cl=0.1, Cd= | 0.008688
|  |  |  | @ Cl=0.4, Cd= | 0.0086981
|  |  |  | @ Cl=0.6, Cd= | 0.01209
alpha (deg) | Cl | Cd | Cm | Cl/Cd
-16.5 | -0.602 | 0.18561 | -0.001 | -3.244
-16 | -0.622 | 0.16935 | -0.002 | -3.675
-15.5 | -0.642 | 0.15812 | -0.002 | -4.06
-15 | -0.66 | 0.14772 | -0.002 | -4.471
-14.5 | -0.677 | 0.1361 | -0.002 | -4.978
-14 | -0.693 | 0.12883 | -0.002 | -5.377
-13.5 | -0.706 | 0.12002 | -0.002 | -5.881
-13 | -0.716 | 0.11241 | -0.003 | -6.374
-12.5 | -0.724 | 0.10365 | -0.003 | -6.987
-12 | -0.728 | 0.09599 | -0.003 | -7.589
-11.5 | -0.729 | 0.09009 | -0.003 | -8.095
-11 | -0.726 | 0.08397 | -0.003 | -8.647
-10.5 | -0.719 | 0.07752 | -0.003 | -9.272
-10 | -0.707 | 0.0732 | -0.004 | -9.663
-9.5 | -0.692 | 0.06732 | -0.004 | -10.274
-9 | -0.672 | 0.06249 | -0.004 | -10.754
-8.5 | -0.648 | 0.05834 | -0.004 | -11.112
-8 | -0.621 | 0.05452 | -0.005 | -11.386
-7.5 | -0.59 | 0.05071 | -0.005 | -11.637
-7 | -0.556 | 0.04761 | -0.005 | -11.677
-6.5 | -0.518 | 0.04469 | -0.006 | -11.601
-6 | -0.479 | 0.04175 | -0.006 | -11.464
-5.5 | -0.542 | 0.01307 | -0.014 | -41.493
-5 | -0.488 | 0.01272 | -0.014 | -38.39
-4.5 | -0.433 | 0.01233 | -0.015 | -35.128
-4 | -0.377 | 0.01194 | -0.015 | -31.562
-3.5 | -0.319 | 0.01158 | -0.016 | -27.581
-3 | -0.262 | 0.00883 | -0.016 | -29.619
-2.5 | -0.203 | 0.00874 | -0.016 | -23.231
-2 | -0.144 | 0.00869 | -0.017 | -16.602
-1.5 | -0.085 | 0.00866 | -0.017 | -9.848
-1 | -0.026 | 0.00862 | -0.018 | -3.036
-0.5 | 0.033 | 0.00866 | -0.018 | 3.816
0 | 0.092 | 0.00868 | -0.019 | 10.637
0.5 | 0.152 | 0.00874 | -0.019 | 17.334
1 | 0.21 | 0.00844 | -0.02 | 24.918
1.5 | 0.269 | 0.0085 | -0.02 | 31.677
2 | 0.328 | 0.00857 | -0.02 | 38.265
2.5 | 0.387 | 0.00866 | -0.021 | 44.656
3 | 0.445 | 0.00883 | -0.021 | 50.364
3.5 | 0.502 | 0.00897 | -0.022 | 55.949
4 | 0.558 | 0.0118 | -0.022 | 47.301
4.5 | 0.613 | 0.01218 | -0.023 | 50.33
5 | 0.667 | 0.01378 | -0.023 | 48.386
5.5 | 0.718 | 0.01416 | -0.023 | 50.754
6 | 0.766 | 0.01468 | -0.024 | 52.192
6.5 | 0.658 | 0.04385 | -0.011 | 15.003
7 | 0.692 | 0.04692 | -0.011 | 14.755
7.5 | 0.723 | 0.05032 | -0.011 | 14.376
8 | 0.751 | 0.05399 | -0.01 | 13.911
8.5 | 0.775 | 0.05721 | -0.01 | 13.549
9 | 0.795 | 0.06193 | -0.01 | 12.844
9.5 | 0.811 | 0.06532 | -0.01 | 12.424
10 | 0.823 | 0.07064 | -0.01 | 11.653
10.5 | 0.831 | 0.07647 | -0.01 | 10.861
11 | 0.834 | 0.08122 | -0.01 | 10.264
11.5 | 0.833 | 0.08809 | -0.01 | 9.455
12 | 0.828 | 0.09428 | -0.01 | 8.783
12.5 | 0.82 | 0.10375 | -0.01 | 7.899
13 | 0.808 | 0.11164 | -0.01 | 7.237
13.5 | 0.794 | 0.11838 | -0.01 | 6.704
14 | 0.777 | 0.12972 | -0.01 | 5.987
14.5 | 0.758 | 0.13685 | -0.01 | 5.537
15 | 0.737 | 0.14862 | -0.01 | 4.96
15.5 | 0.715 | 0.15985 | -0.01 | 4.473
16 | 0.687 | 0.17078 | -0.01 | 4.023

## 18. Re 250k Mach 0.00 (2)
BIGFOIL.COM POLAR EXPORT
NACA63-111 a=0.8
NACA63-111 a=0.8 |  |  |  | Cl Max: | 0.9783 | at alpha= | 9.5 | deg
XFOIL ncrit=9 |  |  |  | L/D Max: | 63.1474 | at alpha= | 4.5 | deg
Re: | 250000 |  |  | Cd Min: | 0.24892 | at alpha= | -20 | deg
Mach: | 0 |  |  | Cl=0 at alpha= | -0.82768 | deg
|  |  |  | @ Cl=0.1, Cd= | 0.0095356
|  |  |  | @ Cl=0.4, Cd= | 0.0093164
|  |  |  | @ Cl=0.6, Cd= | 0.0095087
alpha (deg) | Cl | Cd | Cm | Cl/Cd
-20 | -0.8087 | 0.24892 | 0.0743 | -3.2488
-19.5 | -0.7915 | 0.24252 | 0.0702 | -3.2636
-19 | -0.7748 | 0.23578 | 0.0659 | -3.2861
-18.5 | -0.7612 | 0.22895 | 0.0598 | -3.3247
-18 | -0.7547 | 0.22312 | 0.0526 | -3.3825
-17.5 | -0.7306 | 0.21326 | 0.0513 | -3.4259
-17 | -0.712 | 0.20681 | 0.0485 | -3.4428
-16.5 | -0.6962 | 0.19991 | 0.0445 | -3.4826
-16 | -0.69 | 0.19257 | 0.0373 | -3.5831
-15.5 | -0.6835 | 0.18447 | 0.0307 | -3.7052
-15 | -0.6628 | 0.17511 | 0.0299 | -3.785
-14.5 | -0.6451 | 0.16837 | 0.0275 | -3.8314
-14 | -0.6335 | 0.16067 | 0.0236 | -3.9429
-13.5 | -0.6364 | 0.15078 | 0.015 | -4.2207
-13 | -0.6375 | 0.13913 | 0.0094 | -4.582
-12.5 | -0.6158 | 0.13379 | 0.01 | -4.6027
-12 | -0.6079 | 0.12567 | 0.0064 | -4.8373
-11.5 | -0.6135 | 0.1146 | -0.001 | -5.3534
-11 | -0.6471 | 0.09614 | -0.0182 | -6.7308
-10.5 | -0.6891 | 0.08341 | -0.029 | -8.2616
-10 | -0.7309 | 0.07572 | -0.0319 | -9.6527
-9.5 | -0.7395 | 0.06258 | -0.0339 | -11.8169
-9 | -0.7347 | 0.05645 | -0.0337 | -13.0151
-8.5 | -0.7315 | 0.04995 | -0.033 | -14.6446
-8 | -0.733 | 0.03354 | -0.0291 | -21.8545
-7.5 | -0.6993 | 0.0271 | -0.0269 | -25.8044
-7 | -0.6616 | 0.02312 | -0.0243 | -28.6159
-6.5 | -0.6329 | 0.02108 | -0.0199 | -30.0237
-6 | -0.5852 | 0.01808 | -0.0193 | -32.3673
-5.5 | -0.5104 | 0.01604 | -0.0241 | -31.8204
-5 | -0.4371 | 0.01402 | -0.0287 | -31.1769
-4.5 | -0.3692 | 0.01214 | -0.0322 | -30.4119
-4 | -0.3232 | 0.00962 | -0.0322 | -33.5967
-3.5 | -0.2722 | 0.00949 | -0.0307 | -28.6828
-3 | -0.2228 | 0.00951 | -0.0286 | -23.428
-2.5 | -0.1739 | 0.00964 | -0.0263 | -18.0394
-2 | -0.1233 | 0.0097 | -0.0246 | -12.7113
-1.5 | -0.0711 | 0.00969 | -0.0233 | -7.3375
-1 | -0.0183 | 0.00964 | -0.0223 | -1.8983
-0.5 | 0.0348 | 0.00958 | -0.0213 | 3.6326
0 | 0.0882 | 0.00954 | -0.0204 | 9.2453
0.5 | 0.1419 | 0.00952 | -0.0197 | 14.9055
1 | 0.195 | 0.00949 | -0.0188 | 20.5479
1.5 | 0.2476 | 0.00948 | -0.0178 | 26.1181
2 | 0.2995 | 0.00947 | -0.0166 | 31.6262
2.5 | 0.3496 | 0.00944 | -0.0148 | 37.0339
3 | 0.3987 | 0.00932 | -0.0126 | 42.779
3.5 | 0.4533 | 0.00917 | -0.0117 | 49.4329
4 | 0.5244 | 0.00916 | -0.0146 | 57.2489
4.5 | 0.5999 | 0.0095 | -0.0191 | 63.1474
5 | 0.6265 | 0.0118 | -0.0159 | 53.0932
5.5 | 0.6645 | 0.01444 | -0.0143 | 46.018
6 | 0.7093 | 0.01611 | -0.0131 | 44.0286
6.5 | 0.7508 | 0.01845 | -0.0114 | 40.6938
7 | 0.7981 | 0.02023 | -0.0102 | 39.4513
7.5 | 0.8444 | 0.02346 | -0.0093 | 35.9932
8 | 0.8917 | 0.02655 | -0.008 | 33.5857
8.5 | 0.9345 | 0.0311 | -0.0064 | 30.0482
9 | 0.9663 | 0.03694 | -0.0039 | 26.1586
9.5 | 0.9783 | 0.04511 | -0.0002 | 21.687
11 | 0.8195 | 0.08398 | 0.001 | 9.7583
11.5 | 0.7709 | 0.10359 | -0.0134 | 7.4418
12 | 0.7461 | 0.12107 | -0.0253 | 6.1626
12.5 | 0.7462 | 0.13105 | -0.0302 | 5.694
13 | 0.7611 | 0.13718 | -0.0311 | 5.5482
13.5 | 0.7588 | 0.14966 | -0.0355 | 5.0702
14 | 0.7488 | 0.16298 | -0.0467 | 4.5944
14.5 | 0.7573 | 0.17174 | -0.0515 | 4.4096

## 19. Re 250k Mach 0.10 (1)
BIGFOIL.COM POLAR EXPORT
NACA63-111 a=0.8
NACA63-111 a=0.8 |  |  |  | Cl Max: | 0.824 | at alpha= | 11 | deg
JavaFoil+Calcfoil stall+Eppler ext transition |  |  |  | L/D Max: | 56.083 | at alpha= | 3.5 | deg
Re: | 250000 |  |  | Cd Min: | 0.00847 | at alpha= | 1 | deg
Mach: | 0.1 |  |  | Cl=0 at alpha= | -0.77966 | deg
|  |  |  | @ Cl=0.1, Cd= | 0.0086871
|  |  |  | @ Cl=0.4, Cd= | 0.0087164
|  |  |  | @ Cl=0.6, Cd= | 0.012142
alpha (deg) | Cl | Cd | Cm | Cl/Cd
-16.5 | -0.557 | 0.18911 | -0.002 | -2.943
-16 | -0.58 | 0.17624 | -0.002 | -3.29
-15.5 | -0.603 | 0.16753 | -0.002 | -3.598
-15 | -0.625 | 0.15702 | -0.002 | -3.978
-14.5 | -0.645 | 0.14246 | -0.002 | -4.53
-14 | -0.664 | 0.12937 | -0.002 | -5.135
-13.5 | -0.681 | 0.12299 | -0.002 | -5.537
-13 | -0.695 | 0.11261 | -0.003 | -6.173
-12.5 | -0.706 | 0.10369 | -0.003 | -6.811
-12 | -0.714 | 0.09793 | -0.003 | -7.29
-11.5 | -0.718 | 0.09205 | -0.003 | -7.796
-11 | -0.717 | 0.08342 | -0.003 | -8.597
-10.5 | -0.712 | 0.07885 | -0.004 | -9.034
-10 | -0.703 | 0.07377 | -0.004 | -9.528
-9.5 | -0.689 | 0.0679 | -0.004 | -10.149
-9 | -0.671 | 0.06324 | -0.004 | -10.607
-8.5 | -0.648 | 0.05874 | -0.004 | -11.036
-8 | -0.622 | 0.05437 | -0.005 | -11.431
-7.5 | -0.591 | 0.05087 | -0.005 | -11.622
-7 | -0.558 | 0.04774 | -0.005 | -11.677
-6.5 | -0.52 | 0.04482 | -0.006 | -11.605
-6 | -0.48 | 0.04196 | -0.006 | -11.445
-5.5 | -0.545 | 0.01316 | -0.014 | -41.393
-5 | -0.491 | 0.01274 | -0.014 | -38.498
-4.5 | -0.435 | 0.01235 | -0.015 | -35.245
-4 | -0.379 | 0.01195 | -0.015 | -31.673
-3.5 | -0.321 | 0.01169 | -0.016 | -27.464
-3 | -0.263 | 0.00889 | -0.016 | -29.579
-2.5 | -0.204 | 0.00879 | -0.017 | -23.239
-2 | -0.145 | 0.00869 | -0.017 | -16.688
-1.5 | -0.086 | 0.00867 | -0.017 | -9.894
-1 | -0.026 | 0.00862 | -0.018 | -3.053
-0.5 | 0.033 | 0.00866 | -0.018 | 3.834
0 | 0.093 | 0.00868 | -0.019 | 10.695
0.5 | 0.152 | 0.00874 | -0.019 | 17.42
1 | 0.211 | 0.00847 | -0.02 | 24.967
1.5 | 0.271 | 0.0085 | -0.02 | 31.859
2 | 0.33 | 0.00861 | -0.021 | 38.296
2.5 | 0.388 | 0.00869 | -0.021 | 44.708
3 | 0.447 | 0.00882 | -0.021 | 50.633
3.5 | 0.504 | 0.00899 | -0.022 | 56.083
4 | 0.561 | 0.01188 | -0.022 | 47.2
4.5 | 0.616 | 0.01225 | -0.023 | 50.285
5 | 0.67 | 0.01388 | -0.023 | 48.262
5.5 | 0.721 | 0.01422 | -0.024 | 50.745
6 | 0.769 | 0.01476 | -0.024 | 52.077
6.5 | 0.662 | 0.04371 | -0.012 | 15.137
7 | 0.694 | 0.04713 | -0.011 | 14.732
7.5 | 0.725 | 0.05034 | -0.01 | 14.397
8 | 0.752 | 0.05416 | -0.01 | 13.88
8.5 | 0.775 | 0.0576 | -0.01 | 13.453
9 | 0.794 | 0.06224 | -0.01 | 12.756
9.5 | 0.808 | 0.06588 | -0.01 | 12.271
10 | 0.818 | 0.07224 | -0.01 | 11.325
10.5 | 0.823 | 0.07706 | -0.01 | 10.682
11 | 0.824 | 0.08287 | -0.01 | 9.94
11.5 | 0.82 | 0.08987 | -0.01 | 9.124
12 | 0.812 | 0.09645 | -0.01 | 8.419
12.5 | 0.8 | 0.10538 | -0.01 | 7.592
13 | 0.785 | 0.11417 | -0.01 | 6.874
13.5 | 0.767 | 0.12152 | -0.01 | 6.31
14 | 0.746 | 0.13342 | -0.01 | 5.592
14.5 | 0.723 | 0.14195 | -0.01 | 5.096
15 | 0.699 | 0.15447 | -0.01 | 4.526
15.5 | 0.673 | 0.1662 | -0.01 | 4.051
16 | 0.642 | 0.18131 | -0.011 | 3.539

## 20. Re 250k Mach 0.10 (2)
BIGFOIL.COM POLAR EXPORT
NACA63-111 a=0.8
NACA63-111 a=0.8 |  |  |  | Cl Max: | 0.9731 | at alpha= | 9.5 | deg
XFOIL ncrit=9 |  |  |  | L/D Max: | 63.0512 | at alpha= | 4.5 | deg
Re: | 250000 |  |  | Cd Min: | 0.24984 | at alpha= | -20 | deg
Mach: | 0.1 |  |  | Cl=0 at alpha= | -0.82678 | deg
|  |  |  | @ Cl=0.1, Cd= | 0.0095637
|  |  |  | @ Cl=0.4, Cd= | 0.0093627
|  |  |  | @ Cl=0.6, Cd= | 0.0095538
alpha (deg) | Cl | Cd | Cm | Cl/Cd
-20 | -0.8113 | 0.24984 | 0.075 | -3.2473
-19.5 | -0.794 | 0.24337 | 0.0708 | -3.2625
-19 | -0.7771 | 0.23657 | 0.0664 | -3.2849
-18.5 | -0.7639 | 0.22983 | 0.0602 | -3.3238
-18 | -0.7568 | 0.224 | 0.053 | -3.3786
-17.5 | -0.7318 | 0.21404 | 0.052 | -3.419
-17 | -0.7133 | 0.20754 | 0.049 | -3.4369
-16.5 | -0.6975 | 0.20057 | 0.0449 | -3.4776
-16 | -0.6919 | 0.19334 | 0.0374 | -3.5787
-15.5 | -0.6844 | 0.18524 | 0.031 | -3.6947
-15 | -0.662 | 0.17594 | 0.0306 | -3.7626
-14.5 | -0.6449 | 0.16911 | 0.028 | -3.8135
-14 | -0.6333 | 0.16132 | 0.0239 | -3.9257
-13.5 | -0.6366 | 0.1515 | 0.015 | -4.202
-13 | -0.6338 | 0.14048 | 0.0107 | -4.5117
-12.5 | -0.6134 | 0.13481 | 0.0106 | -4.5501
-12 | -0.6058 | 0.12654 | 0.0068 | -4.7874
-11.5 | -0.6158 | 0.11451 | -0.0025 | -5.3777
-11 | -0.6432 | 0.09753 | -0.0176 | -6.5949
-10.5 | -0.644 | 0.08738 | -0.0185 | -7.3701
-10 | -0.6689 | 0.0744 | -0.0283 | -8.9906
-9.5 | -0.7101 | 0.06446 | -0.0341 | -11.0161
-9 | -0.7248 | 0.05783 | -0.034 | -12.5333
-8 | -0.7332 | 0.03447 | -0.0299 | -21.2707
-7.5 | -0.7015 | 0.02784 | -0.0276 | -25.1976
-7 | -0.6648 | 0.02359 | -0.0248 | -28.1814
-6.5 | -0.6367 | 0.02135 | -0.0202 | -29.822
-6 | -0.5866 | 0.01835 | -0.0201 | -31.9673
-5.5 | -0.5116 | 0.01616 | -0.0248 | -31.6584
-5 | -0.4379 | 0.01412 | -0.0293 | -31.0127
-4.5 | -0.3694 | 0.01234 | -0.0327 | -29.9352
-4 | -0.3251 | 0.00967 | -0.0324 | -33.6194
-3.5 | -0.2741 | 0.00951 | -0.0308 | -28.8223
-3 | -0.2245 | 0.00954 | -0.0287 | -23.5325
-2.5 | -0.175 | 0.00966 | -0.0265 | -18.1159
-2 | -0.1242 | 0.00973 | -0.0247 | -12.7646
-1.5 | -0.0718 | 0.00971 | -0.0234 | -7.3944
-1 | -0.0185 | 0.00967 | -0.0224 | -1.9131
-0.5 | 0.0349 | 0.00961 | -0.0214 | 3.6316
0 | 0.0886 | 0.00957 | -0.0205 | 9.2581
0.5 | 0.1427 | 0.00954 | -0.0198 | 14.9581
1 | 0.1963 | 0.00952 | -0.019 | 20.6197
1.5 | 0.2491 | 0.00951 | -0.0179 | 26.1935
2 | 0.3016 | 0.00951 | -0.0167 | 31.714
2.5 | 0.3519 | 0.00947 | -0.0149 | 37.1595
3 | 0.4012 | 0.00936 | -0.0127 | 42.8632
3.5 | 0.4553 | 0.0092 | -0.0115 | 49.4891
4 | 0.5259 | 0.0092 | -0.0142 | 57.163
4.5 | 0.6034 | 0.00957 | -0.019 | 63.0512
5 | 0.6273 | 0.01219 | -0.0155 | 51.4602
5.5 | 0.6675 | 0.01456 | -0.014 | 45.8448
6 | 0.7123 | 0.01627 | -0.0127 | 43.78
6.5 | 0.7542 | 0.0186 | -0.011 | 40.5484
7 | 0.8015 | 0.02052 | -0.0098 | 39.0595
7.5 | 0.8483 | 0.02452 | -0.0088 | 34.5962
8 | 0.8955 | 0.02715 | -0.0074 | 32.9834
8.5 | 0.9367 | 0.03203 | -0.0055 | 29.2445
9 | 0.9654 | 0.03811 | -0.0028 | 25.3319
9.5 | 0.9731 | 0.04639 | 0.001 | 20.9765
10.5 | 0.8652 | 0.07322 | 0.0077 | 11.8164
11 | 0.8185 | 0.08501 | 0.0014 | 9.6283
11.5 | 0.7766 | 0.10181 | -0.0105 | 7.6279
12 | 0.7424 | 0.12261 | -0.0263 | 6.055
12.5 | 0.7424 | 0.13273 | -0.0313 | 5.5933
13 | 0.7567 | 0.13922 | -0.0327 | 5.4353
13.5 | 0.7584 | 0.1507 | -0.036 | 5.0325
14 | 0.7489 | 0.16381 | -0.0472 | 4.5718
14.5 | 0.7572 | 0.17267 | -0.0522 | 4.3852

## 21. Re 250k Mach 0.25 (1)
BIGFOIL.COM POLAR EXPORT
NACA63-111 a=0.8
NACA63-111 a=0.8 |  |  |  | Cl Max: | 0.778 | at alpha= | 9.5 | deg
JavaFoil+Calcfoil stall+Eppler ext transition |  |  |  | L/D Max: | 56.857 | at alpha= | 3.5 | deg
Re: | 250000 |  |  | Cd Min: | 0.00852 | at alpha= | 0.5 | deg
Mach: | 0.25 |  |  | Cl=0 at alpha= | -0.77869 | deg
|  |  |  | @ Cl=0.1, Cd= | 0.008759
|  |  |  | @ Cl=0.4, Cd= | 0.0088317
|  |  |  | @ Cl=0.6, Cd= | 0.17402
alpha (deg) | Cl | Cd | Cm | Cl/Cd
-14.5 | -0.345 | 0.17976 | -0.002 | -1.92
-14 | -0.403 | 0.16623 | -0.002 | -2.426
-13.5 | -0.456 | 0.15617 | -0.002 | -2.922
-13 | -0.505 | 0.13649 | -0.003 | -3.697
-12.5 | -0.548 | 0.12366 | -0.003 | -4.428
-12 | -0.585 | 0.11171 | -0.003 | -5.234
-11.5 | -0.615 | 0.10499 | -0.003 | -5.86
-11 | -0.639 | 0.09257 | -0.003 | -6.898
-10.5 | -0.654 | 0.08511 | -0.004 | -7.688
-10 | -0.662 | 0.07964 | -0.004 | -8.318
-9.5 | -0.663 | 0.07219 | -0.004 | -9.18
-9 | -0.656 | 0.06634 | -0.004 | -9.886
-8.5 | -0.642 | 0.0607 | -0.004 | -10.575
-8 | -0.622 | 0.05631 | -0.005 | -11.043
-7.5 | -0.596 | 0.05204 | -0.005 | -11.451
-7 | -0.565 | 0.0488 | -0.005 | -11.581
-6.5 | -0.53 | 0.04553 | -0.006 | -11.632
-6 | -0.49 | 0.04249 | -0.006 | -11.531
-5.5 | -0.557 | 0.01343 | -0.014 | -41.484
-5 | -0.502 | 0.01302 | -0.015 | -38.588
-4.5 | -0.446 | 0.01258 | -0.015 | -35.471
-4 | -0.388 | 0.01215 | -0.016 | -31.965
-3.5 | -0.33 | 0.01183 | -0.016 | -27.876
-3 | -0.27 | 0.009 | -0.017 | -30.004
-2.5 | -0.21 | 0.00888 | -0.017 | -23.623
-2 | -0.149 | 0.00882 | -0.017 | -16.891
-1.5 | -0.088 | 0.00871 | -0.018 | -10.11
-1 | -0.027 | 0.0087 | -0.018 | -3.107
-0.5 | 0.034 | 0.00873 | -0.019 | 3.907
0 | 0.095 | 0.00878 | -0.019 | 10.861
0.5 | 0.157 | 0.00852 | -0.02 | 18.364
1 | 0.217 | 0.00852 | -0.02 | 25.485
1.5 | 0.278 | 0.0086 | -0.021 | 32.349
2 | 0.339 | 0.00868 | -0.021 | 39.038
2.5 | 0.399 | 0.00883 | -0.022 | 45.206
3 | 0.459 | 0.00893 | -0.022 | 51.401
3.5 | 0.518 | 0.00911 | -0.022 | 56.857
4 | 0.575 | 0.0121 | -0.023 | 47.523
4.5 | 0.631 | 0.01366 | -0.023 | 46.2
5 | 0.685 | 0.01405 | -0.024 | 48.758
5.5 | 0.737 | 0.01464 | -0.024 | 50.3
6 | 0.638 | 0.04152 | -0.012 | 15.358
6.5 | 0.672 | 0.04462 | -0.011 | 15.054
7 | 0.703 | 0.04776 | -0.011 | 14.724
7.5 | 0.73 | 0.05168 | -0.01 | 14.128
8 | 0.752 | 0.05567 | -0.01 | 13.503
8.5 | 0.768 | 0.05915 | -0.01 | 12.975
9 | 0.776 | 0.083 | -0.01 | 9.355
9.5 | 0.778 | 0.06994 | -0.01 | 11.124
10 | 0.772 | 0.07577 | -0.01 | 10.189
10.5 | 0.758 | 0.08479 | -0.01 | 8.94
11 | 0.736 | 0.09351 | -0.01 | 7.875
11.5 | 0.707 | 0.10246 | -0.01 | 6.904
12 | 0.671 | 0.11015 | -0.01 | 6.094
12.5 | 0.628 | 0.124 | -0.01 | 5.068
13 | 0.58 | 0.14326 | -0.01 | 4.048
13.5 | 0.526 | 0.14067 | -0.011 | 3.74
14 | 0.468 | 0.15705 | -0.011 | 2.979
14.5 | 0.405 | 0.17402 | -0.011 | 2.327

## 22. Re 250k Mach 0.25 (2)
BIGFOIL.COM POLAR EXPORT
NACA63-111 a=0.8
NACA63-111 a=0.8 |  |  |  | Cl Max: | 0.9466 | at alpha= | 9 | deg
XFOIL ncrit=9 |  |  |  | L/D Max: | 60.7228 | at alpha= | 4.5 | deg
Re: | 250000 |  |  | Cd Min: | 0.25499 | at alpha= | -20 | deg
Mach: | 0.25 |  |  | Cl=0 at alpha= | -0.819 | deg
|  |  |  | @ Cl=0.1, Cd= | 0.0097255
|  |  |  | @ Cl=0.4, Cd= | 0.0095897
|  |  |  | @ Cl=0.6, Cd= | 0.0099806
alpha (deg) | Cl | Cd | Cm | Cl/Cd
-20 | -0.8266 | 0.25499 | 0.0787 | -3.2417
-19.5 | -0.8084 | 0.24815 | 0.0742 | -3.2577
-19 | -0.7906 | 0.24101 | 0.0694 | -3.2804
-18.5 | -0.7791 | 0.23498 | 0.0621 | -3.3156
-18 | -0.7691 | 0.22886 | 0.0554 | -3.3606
-17.5 | -0.7398 | 0.21835 | 0.0554 | -3.3881
-17 | -0.7215 | 0.21151 | 0.0516 | -3.4112
-16.5 | -0.7054 | 0.20416 | 0.0469 | -3.4551
-16 | -0.701 | 0.19757 | 0.0386 | -3.5481
-15.5 | -0.6879 | 0.18776 | 0.0341 | -3.6637
-15 | -0.6614 | 0.18009 | 0.0336 | -3.6726
-14.5 | -0.6454 | 0.17281 | 0.0301 | -3.7347
-14 | -0.6353 | 0.16461 | 0.0249 | -3.8594
-13.5 | -0.6375 | 0.15543 | 0.0158 | -4.1015
-13 | -0.6188 | 0.1467 | 0.0157 | -4.2181
-12.5 | -0.6043 | 0.13939 | 0.0131 | -4.3353
-12 | -0.5992 | 0.13033 | 0.0079 | -4.5976
-11.5 | -0.612 | 0.11829 | -0.0034 | -5.1737
-11 | -0.6089 | 0.10794 | -0.0054 | -5.6411
-10.5 | -0.5963 | 0.10127 | -0.0068 | -5.8882
-10 | -0.6005 | 0.09113 | -0.0127 | -6.5895
-9.5 | -0.6384 | 0.07363 | -0.0288 | -8.6704
-9 | -0.6972 | 0.0645 | -0.0353 | -10.8093
-8.5 | -0.7306 | 0.05518 | -0.0357 | -13.2403
-8 | -0.7283 | 0.03939 | -0.0339 | -18.4895
-7.5 | -0.7078 | 0.03205 | -0.0316 | -22.0842
-7 | -0.6787 | 0.02643 | -0.0283 | -25.6792
-6.5 | -0.6566 | 0.02318 | -0.0226 | -28.3261
-6 | -0.5948 | 0.01996 | -0.024 | -29.7996
-5.5 | -0.5177 | 0.0169 | -0.0284 | -30.6331
-5 | -0.4421 | 0.01465 | -0.0327 | -30.1775
-4.5 | -0.3759 | 0.01306 | -0.0349 | -28.7825
-4 | -0.334 | 0.01002 | -0.0339 | -33.3333
-3.5 | -0.2847 | 0.00968 | -0.0316 | -29.4112
-3 | -0.2334 | 0.00968 | -0.0294 | -24.1116
-2.5 | -0.1823 | 0.0098 | -0.027 | -18.602
-2 | -0.1299 | 0.00989 | -0.025 | -13.1345
-1.5 | -0.0754 | 0.00986 | -0.0237 | -7.6471
-1 | -0.0202 | 0.00982 | -0.0227 | -2.057
-0.5 | 0.0356 | 0.00977 | -0.022 | 3.6438
0 | 0.0916 | 0.00973 | -0.0213 | 9.4142
0.5 | 0.147 | 0.0097 | -0.0203 | 15.1546
1 | 0.2024 | 0.00969 | -0.0194 | 20.8875
1.5 | 0.2579 | 0.0097 | -0.0186 | 26.5876
2 | 0.3117 | 0.00969 | -0.0173 | 32.1672
2.5 | 0.365 | 0.00968 | -0.0158 | 37.7066
3 | 0.4154 | 0.00955 | -0.0133 | 43.4974
3.5 | 0.4676 | 0.00938 | -0.0111 | 49.8507
4 | 0.5353 | 0.0094 | -0.0125 | 56.9468
4.5 | 0.6133 | 0.0101 | -0.017 | 60.7228
5 | 0.6371 | 0.01354 | -0.014 | 47.0532
5.5 | 0.6824 | 0.01535 | -0.0125 | 44.456
6 | 0.7274 | 0.01724 | -0.0107 | 42.1926
6.5 | 0.7718 | 0.01969 | -0.0088 | 39.1976
7 | 0.8207 | 0.02226 | -0.0072 | 36.8688
7.5 | 0.8682 | 0.02637 | -0.0058 | 32.9238
8 | 0.9108 | 0.03081 | -0.0036 | 29.5618
8.5 | 0.9385 | 0.0372 | -0.0005 | 25.2285
9 | 0.9466 | 0.04429 | 0.0034 | 21.3728
9.5 | 0.9334 | 0.05152 | 0.0075 | 18.1172
10 | 0.9007 | 0.05888 | 0.0106 | 15.2972
11 | 0.7543 | 0.10237 | -0.0144 | 7.3684
12 | 0.7344 | 0.12778 | -0.0284 | 5.7474
12.5 | 0.73 | 0.13961 | -0.036 | 5.2289
13 | 0.7406 | 0.14774 | -0.0393 | 5.0129
13.5 | 0.758 | 0.15598 | -0.0387 | 4.8596
14 | 0.7574 | 0.16719 | -0.0474 | 4.5302

## 23. Re 250k Mach 0.50 (1)
BIGFOIL.COM POLAR EXPORT
NACA63-111 a=0.8
NACA63-111 a=0.8 |  |  |  | Cl Max: | 1.102 | at alpha= | 20 | deg
JavaFoil+Calcfoil stall+Eppler ext transition |  |  |  | L/D Max: | 55.655 | at alpha= | 3 | deg
Re: | 250000 |  |  | Cd Min: | 0.00885 | at alpha= | -0.5 | deg
Mach: | 0.5 |  |  | Cl=0 at alpha= | -0.77941 | deg
|  |  |  | @ Cl=0.1, Cd= | 0.0088591
|  |  |  | @ Cl=0.4, Cd= | 0.0092191
|  |  |  | @ Cl=0.6, Cd= | 0.01396
alpha (deg) | Cl | Cd | Cm | Cl/Cd
-20 | -1.037 | 0.27043 | -0.001 | -3.834
-19.5 | -1.011 | 0.26213 | -0.001 | -3.856
-19 | -0.985 | 0.26077 | -0.002 | -3.776
-18.5 | -0.959 | 0.25699 | -0.002 | -3.73
-18 | -0.93 | 0.23546 | -0.002 | -3.951
-17.5 | -0.904 | 0.23099 | -0.002 | -3.912
-17 | -0.877 | 0.22178 | -0.002 | -3.955
-16.5 | -0.851 | 0.21408 | -0.003 | -3.974
-16 | -0.824 | 0.20954 | -0.003 | -3.935
-15.5 | -0.796 | 0.20312 | -0.003 | -3.919
-15 | -0.769 | 0.19009 | -0.003 | -4.047
-14.5 | -0.743 | 0.18965 | -0.003 | -3.916
-14 | -0.716 | 0.17863 | -0.004 | -4.009
-13.5 | -0.69 | 0.1715 | -0.004 | -4.021
-13 | -0.661 | 0.16335 | -0.004 | -4.048
-12.5 | -0.635 | 0.15813 | -0.004 | -4.013
-12 | -0.608 | 0.15431 | -0.004 | -3.939
-11.5 | -0.581 | 0.15254 | -0.005 | -3.809
-11 | -0.554 | 0.14769 | -0.005 | -3.75
-10.5 | -0.526 | 0.1403 | -0.005 | -3.751
-10 | -0.499 | 0.12608 | -0.005 | -3.961
-9.5 | -0.472 | 0.13558 | -0.005 | -3.485
-9 | -0.446 | 0.13301 | -0.005 | -3.35
-8.5 | -0.418 | 0.11209 | -0.005 | -3.729
-8 | -0.391 | 0.10511 | -0.005 | -3.72
-7.5 | -0.364 | 0.10487 | -0.005 | -3.471
-7 | -0.473 | 0.06795 | -0.005 | -6.957
-6.5 | -0.526 | 0.05361 | -0.005 | -9.804
-6 | -0.511 | 0.04773 | -0.006 | -10.713
-5.5 | -0.48 | 0.04314 | -0.006 | -11.134
-5 | -0.441 | 0.0398 | -0.007 | -11.078
-4.5 | -0.491 | 0.01356 | -0.017 | -36.224
-4 | -0.43 | 0.01295 | -0.017 | -33.246
-3.5 | -0.367 | 0.01239 | -0.018 | -29.585
-3 | -0.301 | 0.01226 | -0.018 | -24.552
-2.5 | -0.234 | 0.00932 | -0.019 | -25.113
-2 | -0.166 | 0.0092 | -0.019 | -18.093
-1.5 | -0.098 | 0.00915 | -0.02 | -10.76
-1 | -0.03 | 0.0091 | -0.021 | -3.322
-0.5 | 0.038 | 0.00885 | -0.021 | 4.308
0 | 0.106 | 0.00886 | -0.022 | 12.026
0.5 | 0.175 | 0.00886 | -0.022 | 19.742
1 | 0.243 | 0.00894 | -0.023 | 27.148
1.5 | 0.311 | 0.009 | -0.023 | 34.506
2 | 0.378 | 0.00916 | -0.024 | 41.273
2.5 | 0.445 | 0.00934 | -0.024 | 47.666
3 | 0.511 | 0.00919 | -0.025 | 55.655
3.5 | 0.573 | 0.01365 | -0.025 | 41.996
4 | 0.634 | 0.01435 | -0.025 | 44.19
4.5 | 0.691 | 0.01512 | -0.026 | 45.674
5 | 0.743 | 0.01593 | -0.026 | 46.639
5.5 | 0.646 | 0.04182 | -0.012 | 15.446
6 | 0.67 | 0.04596 | -0.011 | 14.571
6.5 | 0.669 | 0.05183 | -0.01 | 12.899
7 | 0.577 | 0.06392 | -0.009 | 9.021
7.5 | 0.445 | 0.09562 | -0.011 | 4.649
8 | 0.471 | 0.10546 | -0.011 | 4.469
8.5 | 0.498 | 0.11131 | -0.011 | 4.471
9 | 0.525 | 0.12051 | -0.013 | 4.353
9.5 | 0.551 | 0.13473 | -0.013 | 4.09
10 | 0.577 | 0.13747 | -0.013 | 4.2
10.5 | 0.604 | 0.13941 | -0.013 | 4.33
11 | 0.63 | 0.14838 | -0.014 | 4.246
11.5 | 0.657 | 0.15148 | -0.015 | 4.338
12 | 0.683 | 0.15481 | -0.015 | 4.413
12.5 | 0.709 | 0.15865 | -0.016 | 4.47
13 | 0.735 | 0.1667 | -0.016 | 4.411
13.5 | 0.763 | 0.18774 | -0.017 | 4.063
14 | 0.789 | 0.17994 | -0.018 | 4.383
14.5 | 0.814 | 0.18443 | -0.018 | 4.416
15 | 0.84 | 0.2023 | -0.018 | 4.153
15.5 | 0.868 | 0.22109 | -0.019 | 3.926
16 | 0.894 | 0.21356 | -0.02 | 4.184
16.5 | 0.919 | 0.22286 | -0.02 | 4.124
17 | 0.945 | 0.22785 | -0.02 | 4.146
17.5 | 0.972 | 0.23621 | -0.021 | 4.114
18 | 0.998 | 0.24356 | -0.022 | 4.098
18.5 | 1.023 | 0.24773 | -0.022 | 4.131
19 | 1.048 | 0.25616 | -0.022 | 4.092
19.5 | 1.073 | 0.26209 | -0.022 | 4.096
20 | 1.102 | 0.27275 | -0.024 | 4.04

## 24. Re 250k Mach 0.50 (2)
BIGFOIL.COM POLAR EXPORT
NACA63-111 a=0.8
NACA63-111 a=0.8 |  |  |  | Cl Max: | 1.0227 | at alpha= | 20 | deg
XFOIL ncrit=9 |  |  |  | L/D Max: | 55.9905 | at alpha= | 4 | deg
Re: | 250000 |  |  | Cd Min: | 0.29262 | at alpha= | 20 | deg
Mach: | 0.5 |  |  | Cl=0 at alpha= | -0.79641 | deg
|  |  |  | @ Cl=0.1, Cd= | 0.010451
|  |  |  | @ Cl=0.4, Cd= | 0.010553
|  |  |  | @ Cl=0.6, Cd= | 0.01145
alpha (deg) | Cl | Cd | Cm | Cl/Cd
-20 | -0.9042 | 0.2808 | 0.0949 | -3.2201
-19.5 | -0.8842 | 0.27356 | 0.0874 | -3.2322
-18.5 | -0.8383 | 0.25472 | 0.0778 | -3.2911
-18 | -0.8149 | 0.24638 | 0.0732 | -3.3075
-17.5 | -0.7924 | 0.23799 | 0.068 | -3.3296
-17 | -0.7738 | 0.23038 | 0.0607 | -3.3588
-16.5 | -0.7639 | 0.22468 | 0.0523 | -3.3999
-16 | -0.7297 | 0.21194 | 0.0517 | -3.443
-15.5 | -0.7071 | 0.20372 | 0.0475 | -3.4709
-15 | -0.6866 | 0.19534 | 0.0425 | -3.5149
-14.5 | -0.6778 | 0.18816 | 0.034 | -3.6023
-14 | -0.6582 | 0.17769 | 0.0297 | -3.7042
-13.5 | -0.6307 | 0.16947 | 0.0281 | -3.7216
-13 | -0.6139 | 0.16111 | 0.0234 | -3.8104
-12.5 | -0.6146 | 0.15277 | 0.0135 | -4.023
-12 | -0.594 | 0.14244 | 0.0116 | -4.1702
-11.5 | -0.5736 | 0.13462 | 0.0095 | -4.2609
-11 | -0.5638 | 0.12591 | 0.0045 | -4.4778
-10.5 | -0.5681 | 0.11501 | -0.0038 | -4.9396
-10 | -0.5477 | 0.10792 | -0.0043 | -5.0751
-9.5 | -0.5657 | 0.09613 | -0.0175 | -5.8847
-9 | -0.5575 | 0.08314 | -0.0189 | -6.7056
-8.5 | -0.5908 | 0.06359 | -0.0358 | -9.2908
-8 | -0.612 | 0.05329 | -0.0426 | -11.4843
-7.5 | -0.6388 | 0.04499 | -0.0463 | -14.1987
-7 | -0.6561 | 0.0384 | -0.0448 | -17.0859
-6.5 | -0.6647 | 0.03304 | -0.0396 | -20.118
-6 | -0.6256 | 0.02646 | -0.0407 | -23.6432
-5.5 | -0.5454 | 0.02093 | -0.0445 | -26.0583
-5 | -0.4676 | 0.0179 | -0.0457 | -26.1229
-4.5 | -0.4105 | 0.01543 | -0.0437 | -26.604
-4 | -0.363 | 0.01385 | -0.0398 | -26.2094
-3.5 | -0.3259 | 0.01102 | -0.0361 | -29.5735
-3 | -0.2736 | 0.01031 | -0.0326 | -26.5373
-2.5 | -0.2135 | 0.01037 | -0.0299 | -20.5882
-2 | -0.1529 | 0.01054 | -0.0273 | -14.5066
-1.5 | -0.0898 | 0.01055 | -0.0259 | -8.5118
-1 | -0.0261 | 0.01051 | -0.0249 | -2.4833
-0.5 | 0.038 | 0.01047 | -0.0241 | 3.6294
0 | 0.1025 | 0.01045 | -0.0235 | 9.8086
0.5 | 0.1664 | 0.01045 | -0.0227 | 15.9234
1 | 0.2303 | 0.01048 | -0.0219 | 21.9752
1.5 | 0.2945 | 0.01054 | -0.0212 | 27.9412
2 | 0.3573 | 0.01056 | -0.0198 | 33.8352
2.5 | 0.4192 | 0.01055 | -0.0181 | 39.7346
3 | 0.4786 | 0.01038 | -0.0151 | 46.1079
3.5 | 0.5349 | 0.01024 | -0.0114 | 52.2363
4 | 0.5879 | 0.0105 | -0.0073 | 55.9905
4.5 | 0.6354 | 0.01423 | -0.007 | 44.6521
5 | 0.6888 | 0.01647 | -0.0062 | 41.8215
5.5 | 0.7335 | 0.01898 | -0.0028 | 38.6459
6 | 0.7826 | 0.02255 | 0.0002 | 34.7051
6.5 | 0.8336 | 0.02654 | 0.0035 | 31.4092
7 | 0.8628 | 0.03206 | 0.0076 | 26.912
7.5 | 0.8659 | 0.03744 | 0.0125 | 23.1277
8 | 0.8493 | 0.04371 | 0.0158 | 19.4303
8.5 | 0.824 | 0.0517 | 0.0152 | 15.9381
9 | 0.7946 | 0.06179 | 0.0104 | 12.8597
9.5 | 0.7666 | 0.0743 | 0.0016 | 10.3176
10 | 0.729 | 0.0947 | -0.0137 | 7.698
10.5 | 0.7142 | 0.10983 | -0.0227 | 6.5028
11 | 0.7158 | 0.12058 | -0.0274 | 5.9363
11.5 | 0.7216 | 0.13617 | -0.0329 | 5.2993
12 | 0.7184 | 0.1473 | -0.0428 | 4.8771
12.5 | 0.7464 | 0.15471 | -0.0422 | 4.8245
13 | 0.7474 | 0.16617 | -0.0514 | 4.4978
13.5 | 0.7582 | 0.17557 | -0.0583 | 4.3185
14 | 0.7801 | 0.18396 | -0.0615 | 4.2406
14.5 | 0.808 | 0.19486 | -0.0628 | 4.1466
15 | 0.8121 | 0.20321 | -0.0729 | 3.9964
15.5 | 0.8302 | 0.21212 | -0.0791 | 3.9138
16 | 0.855 | 0.22036 | -0.0823 | 3.88
16.5 | 0.8828 | 0.23219 | -0.0847 | 3.8021
17 | 0.8926 | 0.23916 | -0.0944 | 3.7322
17.5 | 0.9132 | 0.24806 | -0.1006 | 3.6814
18 | 0.9355 | 0.25671 | -0.1058 | 3.6442
18.5 | 0.9589 | 0.26536 | -0.1101 | 3.6136
19 | 0.987 | 0.27795 | -0.1126 | 3.551
19.5 | 1.0008 | 0.28371 | -0.1223 | 3.5275
20 | 1.0227 | 0.29262 | -0.1285 | 3.495

## 25. Re 500k Mach 0.00 (1)
BIGFOIL.COM POLAR EXPORT
NACA63-111 a=0.8
NACA63-111 a=0.8 |  |  |  | Cl Max: | 0.89 | at alpha= | 7.5 | deg
JavaFoil+Calcfoil stall+Eppler ext transition |  |  |  | L/D Max: | 70.066 | at alpha= | 3.5 | deg
Re: | 500000 |  |  | Cd Min: | 0.00689 | at alpha= | 2 | deg
Mach: | 0 |  |  | Cl=0 at alpha= | -0.77966 | deg
|  |  |  | @ Cl=0.1, Cd= | 0.0069767
|  |  |  | @ Cl=0.4, Cd= | 0.0069957
|  |  |  | @ Cl=0.6, Cd= | 0.010465
alpha (deg) | Cl | Cd | Cm | Cl/Cd
-16.5 | -0.602 | 0.15828 | -0.002 | -3.806
-16 | -0.623 | 0.15035 | -0.002 | -4.142
-15.5 | -0.642 | 0.14247 | -0.002 | -4.508
-15 | -0.661 | 0.13169 | -0.002 | -5.018
-14.5 | -0.678 | 0.12197 | -0.002 | -5.557
-14 | -0.693 | 0.11525 | -0.002 | -6.014
-13.5 | -0.706 | 0.11167 | -0.003 | -6.324
-13 | -0.717 | 0.10034 | -0.003 | -7.144
-12.5 | -0.725 | 0.09443 | -0.003 | -7.673
-12 | -0.729 | 0.0882 | -0.003 | -8.263
-11.5 | -0.73 | 0.08246 | -0.003 | -8.849
-11 | -0.726 | 0.07655 | -0.004 | -9.49
-10.5 | -0.719 | 0.07203 | -0.004 | -9.985
-10 | -0.708 | 0.06774 | -0.004 | -10.447
-9.5 | -0.692 | 0.06331 | -0.004 | -10.93
-9 | -0.672 | 0.05875 | -0.004 | -11.447
-8.5 | -0.649 | 0.05465 | -0.005 | -11.874
-8 | -0.622 | 0.05129 | -0.005 | -12.122
-7.5 | -0.592 | 0.04745 | -0.006 | -12.482
-7 | -0.692 | 0.01254 | -0.012 | -55.203
-6.5 | -0.645 | 0.01214 | -0.013 | -53.145
-6 | -0.595 | 0.01169 | -0.013 | -50.853
-5.5 | -0.542 | 0.01132 | -0.014 | -47.92
-5 | -0.488 | 0.0109 | -0.014 | -44.803
-4.5 | -0.433 | 0.01053 | -0.015 | -41.121
-4 | -0.377 | 0.01024 | -0.015 | -36.81
-3.5 | -0.319 | 0.00997 | -0.016 | -32.054
-3 | -0.262 | 0.00712 | -0.016 | -36.733
-2.5 | -0.203 | 0.00706 | -0.016 | -28.769
-2 | -0.144 | 0.007 | -0.017 | -20.628
-1.5 | -0.085 | 0.00695 | -0.017 | -12.28
-1 | -0.026 | 0.00694 | -0.018 | -3.771
-0.5 | 0.033 | 0.00695 | -0.018 | 4.751
0 | 0.092 | 0.00697 | -0.019 | 13.251
0.5 | 0.152 | 0.00702 | -0.019 | 21.582
1 | 0.211 | 0.00707 | -0.02 | 29.786
1.5 | 0.27 | 0.00712 | -0.02 | 37.846
2 | 0.328 | 0.00689 | -0.02 | 47.654
2.5 | 0.387 | 0.00698 | -0.021 | 55.364
3 | 0.445 | 0.00705 | -0.021 | 63.066
3.5 | 0.502 | 0.00716 | -0.022 | 70.066
4 | 0.558 | 0.01057 | -0.022 | 52.815
4.5 | 0.614 | 0.01043 | -0.023 | 58.812
5 | 0.668 | 0.01079 | -0.023 | 61.904
5.5 | 0.72 | 0.01123 | -0.023 | 64.15
6 | 0.769 | 0.01292 | -0.024 | 59.51
6.5 | 0.814 | 0.01343 | -0.024 | 60.608
7 | 0.854 | 0.01394 | -0.025 | 61.268
7.5 | 0.89 | 0.01454 | -0.025 | 61.222
8 | 0.754 | 0.05052 | -0.012 | 14.923
8.5 | 0.777 | 0.05384 | -0.012 | 14.427
9 | 0.797 | 0.05809 | -0.012 | 13.724
9.5 | 0.813 | 0.06149 | -0.012 | 13.223
10 | 0.824 | 0.06699 | -0.012 | 12.306
10.5 | 0.832 | 0.07166 | -0.012 | 11.607
11 | 0.834 | 0.07572 | -0.011 | 11.019
11.5 | 0.833 | 0.08103 | -0.011 | 10.286
12 | 0.829 | 0.08713 | -0.011 | 9.511
12.5 | 0.82 | 0.09392 | -0.011 | 8.732

## 26. Re 500k Mach 0.00 (2)
BIGFOIL.COM POLAR EXPORT
NACA63-111 a=0.8
NACA63-111 a=0.8 |  |  |  | Cl Max: | 1.0791 | at alpha= | 10.5 | deg
XFOIL ncrit=9 |  |  |  | L/D Max: | 70.3191 | at alpha= | 4 | deg
Re: | 500000 |  |  | Cd Min: | 0.16982 | at alpha= | 15.5 | deg
Mach: | 0 |  |  | Cl=0 at alpha= | -0.79307 | deg
|  |  |  | @ Cl=0.1, Cd= | 0.0067756
|  |  |  | @ Cl=0.4, Cd= | 0.0070195
|  |  |  | @ Cl=0.6, Cd= | 0.010106
alpha (deg) | Cl | Cd | Cm | Cl/Cd
-10.5 | -0.8427 | 0.04936 | -0.0348 | -17.0725
-10 | -0.8621 | 0.04115 | -0.0315 | -20.9502
-9.5 | -0.8601 | 0.03438 | -0.0286 | -25.0175
-9 | -0.8389 | 0.02707 | -0.0267 | -30.99
-8.5 | -0.7993 | 0.02355 | -0.0257 | -33.9406
-8 | -0.7545 | 0.02107 | -0.025 | -35.8092
-7.5 | -0.7096 | 0.01922 | -0.0238 | -36.9199
-7 | -0.6523 | 0.01682 | -0.0252 | -38.7812
-6.5 | -0.5877 | 0.01449 | -0.0283 | -40.559
-6 | -0.5319 | 0.01354 | -0.0287 | -39.2836
-5.5 | -0.4901 | 0.01213 | -0.0262 | -40.404
-5 | -0.4422 | 0.01146 | -0.0247 | -38.5864
-4.5 | -0.3935 | 0.01054 | -0.0234 | -37.334
-4 | -0.3464 | 0.00903 | -0.0225 | -38.361
-3.5 | -0.2992 | 0.00744 | -0.0218 | -40.2151
-2.5 | -0.1905 | 0.00692 | -0.0211 | -27.5289
-2 | -0.1353 | 0.00683 | -0.0208 | -19.8097
-1.5 | -0.0797 | 0.00679 | -0.0205 | -11.7378
-1 | -0.0233 | 0.00679 | -0.0205 | -3.4315
-0.5 | 0.033 | 0.00676 | -0.0204 | 4.8817
0 | 0.0894 | 0.00677 | -0.0204 | 13.2053
0.5 | 0.1459 | 0.0068 | -0.0204 | 21.4559
1 | 0.2025 | 0.00683 | -0.0204 | 29.6486
1.5 | 0.2588 | 0.00686 | -0.0204 | 37.7259
2 | 0.3145 | 0.00691 | -0.0202 | 45.5137
3 | 0.4238 | 0.00705 | -0.0194 | 60.1135
3.5 | 0.4773 | 0.00721 | -0.0188 | 66.1997
4 | 0.5288 | 0.00752 | -0.0179 | 70.3191
4.5 | 0.5718 | 0.00871 | -0.0159 | 65.6487
5 | 0.612 | 0.0107 | -0.0141 | 57.1963
5.5 | 0.675 | 0.01192 | -0.0165 | 56.6275
6 | 0.7245 | 0.01313 | -0.0161 | 55.179
6.5 | 0.7742 | 0.01418 | -0.0156 | 54.598
7 | 0.8181 | 0.01599 | -0.0142 | 51.1632
7.5 | 0.8652 | 0.0173 | -0.0133 | 50.0116
8 | 0.9086 | 0.01926 | -0.012 | 47.1755
8.5 | 0.9514 | 0.02192 | -0.0105 | 43.4033
9 | 0.995 | 0.02395 | -0.0093 | 41.5449
9.5 | 1.0351 | 0.02644 | -0.0078 | 39.149
10 | 1.0685 | 0.0303 | -0.0061 | 35.264
10.5 | 1.0791 | 0.03738 | -0.0024 | 28.8684
11 | 1.079 | 0.04189 | 0.0024 | 25.7579
11.5 | 1.0537 | 0.04766 | 0.0076 | 22.1087
12 | 1.0123 | 0.05642 | 0.0087 | 17.9422
12.5 | 0.9704 | 0.06731 | 0.0049 | 14.4169
13 | 0.9237 | 0.0819 | -0.004 | 11.2784
13.5 | 0.636 | 0.13725 | -0.0335 | 4.6339
14 | 0.6277 | 0.1474 | -0.0396 | 4.2585
14.5 | 0.6201 | 0.15787 | -0.047 | 3.9279
15 | 0.6256 | 0.16453 | -0.0508 | 3.8023
15.5 | 0.6379 | 0.16982 | -0.0534 | 3.7563

## 27. Re 500k Mach 0.10 (1)
BIGFOIL.COM POLAR EXPORT
NACA63-111 a=0.8
NACA63-111 a=0.8 |  |  |  | Cl Max: | 0.892 | at alpha= | 7.5 | deg
JavaFoil+Calcfoil stall+Eppler ext transition |  |  |  | L/D Max: | 70.075 | at alpha= | 3.5 | deg
Re: | 500000 |  |  | Cd Min: | 0.00689 | at alpha= | 2 | deg
Mach: | 0.1 |  |  | Cl=0 at alpha= | -0.77966 | deg
|  |  |  | @ Cl=0.1, Cd= | 0.0070024
|  |  |  | @ Cl=0.4, Cd= | 0.0070028
|  |  |  | @ Cl=0.6, Cd= | 0.010513
alpha (deg) | Cl | Cd | Cm | Cl/Cd
-16.5 | -0.557 | 0.16873 | -0.002 | -3.3
-16 | -0.58 | 0.15462 | -0.002 | -3.752
-15.5 | -0.603 | 0.14813 | -0.002 | -4.071
-15 | -0.625 | 0.13941 | -0.002 | -4.483
-14.5 | -0.646 | 0.12779 | -0.002 | -5.053
-14 | -0.665 | 0.12054 | -0.002 | -5.514
-13.5 | -0.681 | 0.11133 | -0.003 | -6.12
-13 | -0.696 | 0.10396 | -0.003 | -6.691
-12.5 | -0.707 | 0.09475 | -0.003 | -7.458
-12 | -0.714 | 0.08976 | -0.003 | -7.958
-11.5 | -0.718 | 0.0829 | -0.003 | -8.661
-11 | -0.718 | 0.07738 | -0.004 | -9.273
-10.5 | -0.713 | 0.07314 | -0.004 | -9.746
-10 | -0.703 | 0.06781 | -0.004 | -10.368
-9.5 | -0.69 | 0.0638 | -0.004 | -10.807
-9 | -0.671 | 0.05927 | -0.004 | -11.324
-8.5 | -0.649 | 0.05475 | -0.005 | -11.858
-8 | -0.623 | 0.05116 | -0.005 | -12.172
-7.5 | -0.593 | 0.04776 | -0.006 | -12.421
-7 | -0.694 | 0.01246 | -0.012 | -55.73
-6.5 | -0.647 | 0.01224 | -0.013 | -52.882
-6 | -0.597 | 0.01179 | -0.013 | -50.614
-5.5 | -0.545 | 0.01134 | -0.014 | -48.022
-5 | -0.491 | 0.01092 | -0.014 | -44.933
-4.5 | -0.435 | 0.0106 | -0.015 | -41.05
-4 | -0.379 | 0.01025 | -0.015 | -36.934
-3.5 | -0.321 | 0.00997 | -0.016 | -32.197
-3 | -0.263 | 0.00713 | -0.016 | -36.88
-2.5 | -0.204 | 0.00705 | -0.017 | -28.945
-2 | -0.145 | 0.007 | -0.017 | -20.732
-1.5 | -0.086 | 0.00697 | -0.017 | -12.299
-1 | -0.026 | 0.00694 | -0.018 | -3.791
-0.5 | 0.033 | 0.00696 | -0.018 | 4.774
0 | 0.093 | 0.007 | -0.019 | 13.25
0.5 | 0.152 | 0.00702 | -0.019 | 21.688
1 | 0.212 | 0.00707 | -0.02 | 29.927
1.5 | 0.271 | 0.00714 | -0.02 | 37.939
2 | 0.33 | 0.00689 | -0.021 | 47.928
2.5 | 0.389 | 0.00698 | -0.021 | 55.675
3 | 0.447 | 0.0071 | -0.021 | 62.93
3.5 | 0.504 | 0.0072 | -0.022 | 70.075
4 | 0.561 | 0.01057 | -0.022 | 53.052
4.5 | 0.616 | 0.01049 | -0.023 | 58.767
5 | 0.671 | 0.01086 | -0.023 | 61.744
5.5 | 0.723 | 0.01124 | -0.024 | 64.341
6 | 0.772 | 0.013 | -0.024 | 59.377
6.5 | 0.816 | 0.01355 | -0.024 | 60.247
7 | 0.856 | 0.01403 | -0.025 | 61.049
7.5 | 0.892 | 0.0146 | -0.025 | 61.069
8 | 0.754 | 0.05096 | -0.012 | 14.798
8.5 | 0.776 | 0.05409 | -0.012 | 14.354
9 | 0.796 | 0.05811 | -0.012 | 13.69
9.5 | 0.81 | 0.06278 | -0.012 | 12.901
10 | 0.819 | 0.06767 | -0.011 | 12.104
10.5 | 0.824 | 0.07191 | -0.011 | 11.458
11 | 0.824 | 0.07783 | -0.011 | 10.592
11.5 | 0.821 | 0.08256 | -0.011 | 9.939
12 | 0.813 | 0.08937 | -0.011 | 9.092
12.5 | 0.801 | 0.09689 | -0.011 | 8.263

## 28. Re 500k Mach 0.10 (2)
BIGFOIL.COM POLAR EXPORT
NACA63-111 a=0.8
NACA63-111 a=0.8 |  |  |  | Cl Max: | 1.0683 | at alpha= | 10.5 | deg
XFOIL ncrit=9 |  |  |  | L/D Max: | 70.251 | at alpha= | 4 | deg
Re: | 500000 |  |  | Cd Min: | 0.18365 | at alpha= | 15.5 | deg
Mach: | 0.1 |  |  | Cl=0 at alpha= | -99 | deg
|  |  |  | @ Cl=0.1, Cd= | 0.0067936
|  |  |  | @ Cl=0.4, Cd= | 0.0070318
|  |  |  | @ Cl=0.6, Cd= | 0.010151
alpha (deg) | Cl | Cd | Cm | Cl/Cd
0 | 0.0898 | 0.00679 | -0.0205 | 13.2253
0.5 | 0.1467 | 0.00681 | -0.0205 | 21.5419
1 | 0.2036 | 0.00684 | -0.0205 | 29.7661
1.5 | 0.2603 | 0.00688 | -0.0205 | 37.8343
2 | 0.3164 | 0.00694 | -0.0203 | 45.5908
2.5 | 0.3717 | 0.00698 | -0.02 | 53.2521
3 | 0.4263 | 0.00708 | -0.0194 | 60.2119
3.5 | 0.4803 | 0.00724 | -0.0189 | 66.3398
4 | 0.5318 | 0.00757 | -0.0179 | 70.251
4.5 | 0.5744 | 0.00889 | -0.0159 | 64.6119
5 | 0.6142 | 0.01085 | -0.0139 | 56.6083
5.5 | 0.6785 | 0.012 | -0.0164 | 56.5417
6 | 0.7282 | 0.01323 | -0.0159 | 55.0416
6.5 | 0.7778 | 0.01435 | -0.0152 | 54.2021
7 | 0.8219 | 0.01616 | -0.0138 | 50.8601
7.5 | 0.8688 | 0.01757 | -0.0127 | 49.4479
8 | 0.9111 | 0.01997 | -0.0113 | 45.6234
8.5 | 0.9553 | 0.02237 | -0.0098 | 42.7045
9 | 0.9983 | 0.02467 | -0.0084 | 40.4662
9.5 | 1.037 | 0.02738 | -0.0067 | 37.8744
10 | 1.0659 | 0.03206 | -0.0046 | 33.247
10.5 | 1.0683 | 0.03937 | -0.0003 | 27.1349
11 | 1.0564 | 0.04394 | 0.0055 | 24.0419
11.5 | 1.0277 | 0.05036 | 0.009 | 20.4071
12 | 0.9852 | 0.05998 | 0.008 | 16.4255
12.5 | 0.9435 | 0.072 | 0.0025 | 13.1042
13.5 | 0.7562 | 0.14771 | -0.0411 | 5.1195
14 | 0.7613 | 0.15768 | -0.0464 | 4.8281
14.5 | 0.7719 | 0.16578 | -0.0504 | 4.6562
15 | 0.7875 | 0.1715 | -0.0526 | 4.5918
15.5 | 0.7905 | 0.18365 | -0.0583 | 4.3044

## 29. Re 500k Mach 0.25 (1)
BIGFOIL.COM POLAR EXPORT
NACA63-111 a=0.8
NACA63-111 a=0.8 |  |  |  | Cl Max: | 0.865 | at alpha= | 7 | deg
JavaFoil+Calcfoil stall+Eppler ext transition |  |  |  | L/D Max: | 70.889 | at alpha= | 3.5 | deg
Re: | 500000 |  |  | Cd Min: | 0.00699 | at alpha= | 2 | deg
Mach: | 0.25 |  |  | Cl=0 at alpha= | -0.77869 | deg
|  |  |  | @ Cl=0.1, Cd= | 0.0070708
|  |  |  | @ Cl=0.4, Cd= | 0.0070718
|  |  |  | @ Cl=0.6, Cd= | 0.010524
alpha (deg) | Cl | Cd | Cm | Cl/Cd
-15 | -0.281 | 0.16743 | -0.002 | -1.68
-14.5 | -0.345 | 0.15774 | -0.002 | -2.19
-14 | -0.404 | 0.14454 | -0.003 | -2.792
-13.5 | -0.457 | 0.13262 | -0.003 | -3.443
-13 | -0.505 | 0.12032 | -0.003 | -4.196
-12.5 | -0.548 | 0.11183 | -0.003 | -4.899
-12 | -0.585 | 0.09984 | -0.003 | -5.859
-11.5 | -0.615 | 0.09424 | -0.003 | -6.531
-11 | -0.639 | 0.08455 | -0.004 | -7.556
-10.5 | -0.655 | 0.07924 | -0.004 | -8.262
-10 | -0.663 | 0.07275 | -0.004 | -9.111
-9.5 | -0.663 | 0.06632 | -0.004 | -9.995
-9 | -0.656 | 0.0612 | -0.004 | -10.721
-8.5 | -0.642 | 0.05689 | -0.005 | -11.291
-8 | -0.622 | 0.05278 | -0.005 | -11.789
-7.5 | -0.597 | 0.04919 | -0.005 | -12.132
-7 | -0.566 | 0.04584 | -0.006 | -12.354
-6.5 | -0.659 | 0.0126 | -0.013 | -52.295
-6 | -0.609 | 0.01213 | -0.014 | -50.213
-5.5 | -0.557 | 0.01165 | -0.014 | -47.817
-5 | -0.502 | 0.01117 | -0.015 | -44.98
-4.5 | -0.446 | 0.01083 | -0.015 | -41.209
-4 | -0.388 | 0.01043 | -0.016 | -37.262
-3.5 | -0.33 | 0.01016 | -0.016 | -32.455
-3 | -0.27 | 0.00723 | -0.017 | -37.349
-2.5 | -0.21 | 0.00712 | -0.017 | -29.441
-2 | -0.149 | 0.00706 | -0.017 | -21.121
-1.5 | -0.088 | 0.00703 | -0.018 | -12.537
-1 | -0.027 | 0.00701 | -0.018 | -3.855
-0.5 | 0.034 | 0.00702 | -0.019 | 4.861
0 | 0.095 | 0.00707 | -0.019 | 13.493
0.5 | 0.157 | 0.00708 | -0.02 | 22.097
1 | 0.217 | 0.00713 | -0.02 | 30.48
1.5 | 0.278 | 0.0072 | -0.021 | 38.651
2 | 0.339 | 0.00699 | -0.021 | 48.491
2.5 | 0.399 | 0.00707 | -0.022 | 56.493
3 | 0.459 | 0.00718 | -0.022 | 63.904
3.5 | 0.518 | 0.00731 | -0.022 | 70.889
4 | 0.576 | 0.01037 | -0.023 | 55.502
4.5 | 0.632 | 0.01073 | -0.023 | 58.903
5 | 0.687 | 0.01116 | -0.024 | 61.577
5.5 | 0.739 | 0.01281 | -0.024 | 57.7
6 | 0.786 | 0.01343 | -0.025 | 58.555
6.5 | 0.829 | 0.01402 | -0.025 | 59.113
7 | 0.865 | 0.01449 | -0.025 | 59.731
7.5 | 0.733 | 0.04821 | -0.013 | 15.203
8 | 0.753 | 0.05258 | -0.011 | 14.319
8.5 | 0.769 | 0.05625 | -0.012 | 13.666
9 | 0.776 | 0.07218 | -0.01 | 10.756
9.5 | 0.779 | 0.06523 | -0.011 | 11.939
10 | 0.773 | 0.071 | -0.011 | 10.883
10.5 | 0.759 | 0.07719 | -0.011 | 9.827
11 | 0.737 | 0.08578 | -0.01 | 8.59
11.5 | 0.708 | 0.08964 | -0.01 | 7.895
12 | 0.671 | 0.09641 | -0.011 | 6.964

## 30. Re 500k Mach 0.25 (2)
BIGFOIL.COM POLAR EXPORT
NACA63-111 a=0.8
NACA63-111 a=0.8 |  |  |  | Cl Max: | 1.0241 | at alpha= | 9.5 | deg
XFOIL ncrit=9 |  |  |  | L/D Max: | 69.5063 | at alpha= | 4 | deg
Re: | 500000 |  |  | Cd Min: | 0.25467 | at alpha= | -20 | deg
Mach: | 0.25 |  |  | Cl=0 at alpha= | -0.78961 | deg
|  |  |  | @ Cl=0.1, Cd= | 0.0069012
|  |  |  | @ Cl=0.4, Cd= | 0.0071437
|  |  |  | @ Cl=0.6, Cd= | 0.010291
alpha (deg) | Cl | Cd | Cm | Cl/Cd
-20 | -0.829 | 0.25467 | 0.0798 | -3.2552
-19.5 | -0.8109 | 0.2478 | 0.0752 | -3.2724
-19 | -0.7938 | 0.23986 | 0.0695 | -3.3094
-18.5 | -0.7807 | 0.23215 | 0.0632 | -3.3629
-18 | -0.7616 | 0.22368 | 0.0598 | -3.4049
-17.5 | -0.7422 | 0.21718 | 0.0565 | -3.4174
-17 | -0.7246 | 0.21028 | 0.0525 | -3.4459
-16.5 | -0.7081 | 0.20269 | 0.0481 | -3.4935
-16 | -0.6986 | 0.19339 | 0.0409 | -3.6124
-15.5 | -0.6871 | 0.18362 | 0.0359 | -3.742
-15 | -0.6655 | 0.17753 | 0.0342 | -3.7487
-14.5 | -0.6503 | 0.17023 | 0.0305 | -3.8201
-14 | -0.639 | 0.16151 | 0.0257 | -3.9564
-13.5 | -0.6352 | 0.15045 | 0.0181 | -4.222
-13 | -0.6281 | 0.1403 | 0.0128 | -4.4768
-12.5 | -0.6224 | 0.13155 | 0.0103 | -4.7313
-12 | -0.6111 | 0.12429 | 0.0071 | -4.9167
-11.5 | -0.6067 | 0.11523 | 0.0024 | -5.2651
-11 | -0.615 | 0.10016 | -0.008 | -6.1402
-10 | -0.7046 | 0.06073 | -0.0332 | -11.6022
-9.5 | -0.7447 | 0.05116 | -0.0377 | -14.5563
-9 | -0.7801 | 0.04286 | -0.0355 | -18.2011
-8.5 | -0.7987 | 0.03088 | -0.0321 | -25.8646
-8 | -0.7677 | 0.02596 | -0.0303 | -29.5724
-7.5 | -0.7288 | 0.02211 | -0.0284 | -32.9625
-7 | -0.6685 | 0.01926 | -0.0297 | -34.7092
-6.5 | -0.604 | 0.01576 | -0.0319 | -38.3249
-6 | -0.5514 | 0.01444 | -0.0309 | -38.1856
-5.5 | -0.5069 | 0.01312 | -0.0282 | -38.6357
-5 | -0.4607 | 0.01192 | -0.0259 | -38.6493
-4.5 | -0.4097 | 0.01096 | -0.0245 | -37.3814
-4 | -0.3571 | 0.00997 | -0.0235 | -35.8175
-3.5 | -0.3102 | 0.00782 | -0.0229 | -39.6675
-3 | -0.2556 | 0.00722 | -0.0223 | -35.4017
-2.5 | -0.1985 | 0.00704 | -0.0218 | -28.196
-2 | -0.1412 | 0.00695 | -0.0214 | -20.3165
-1.5 | -0.0832 | 0.00694 | -0.0211 | -11.9885
-1 | -0.0247 | 0.0069 | -0.021 | -3.5797
-0.5 | 0.034 | 0.00689 | -0.021 | 4.9347
0 | 0.0928 | 0.0069 | -0.0211 | 13.4493
0.5 | 0.1516 | 0.00691 | -0.0211 | 21.9392
1 | 0.2101 | 0.00695 | -0.0211 | 30.2302
1.5 | 0.2684 | 0.007 | -0.021 | 38.3429
2 | 0.3267 | 0.00704 | -0.0209 | 46.4062
2.5 | 0.3842 | 0.00711 | -0.0205 | 54.0366
3 | 0.4405 | 0.00723 | -0.0199 | 60.9267
3.5 | 0.4963 | 0.00741 | -0.0192 | 66.9771
4 | 0.5491 | 0.0079 | -0.0181 | 69.5063
4.5 | 0.5889 | 0.00989 | -0.0158 | 59.545
5 | 0.6301 | 0.01138 | -0.0129 | 55.3691
5.5 | 0.6969 | 0.01251 | -0.0152 | 55.7074
6 | 0.7473 | 0.01389 | -0.0143 | 53.8013
6.5 | 0.794 | 0.01561 | -0.0128 | 50.8648
7 | 0.8409 | 0.01737 | -0.0112 | 48.4111
7.5 | 0.8874 | 0.01929 | -0.0095 | 46.0031
8 | 0.9295 | 0.02291 | -0.0074 | 40.5718
8.5 | 0.9719 | 0.02578 | -0.0053 | 37.6998
9 | 1.0044 | 0.02988 | -0.0025 | 33.6145
9.5 | 1.0241 | 0.03446 | 0.001 | 29.7185
10 | 1.0205 | 0.03962 | 0.0061 | 25.7572
10.5 | 0.995 | 0.04597 | 0.0104 | 21.6446
11 | 0.9594 | 0.05458 | 0.0106 | 17.5779
11.5 | 0.8592 | 0.0771 | -0.0011 | 11.144
12 | 0.7996 | 0.10244 | -0.0187 | 7.8055
12.5 | 0.6347 | 0.12747 | -0.0302 | 4.9792
13 | 0.6305 | 0.13447 | -0.034 | 4.6888
13.5 | 0.6332 | 0.14028 | -0.0367 | 4.5138
14 | 0.6236 | 0.15089 | -0.0424 | 4.1328
14.5 | 0.6179 | 0.16106 | -0.05 | 3.8365

## 31. Re 500k Mach 0.50 (1)
BIGFOIL.COM POLAR EXPORT
NACA63-111 a=0.8
NACA63-111 a=0.8 |  |  |  | Cl Max: | 1.102 | at alpha= | 20 | deg
JavaFoil+Calcfoil stall+Eppler ext transition |  |  |  | L/D Max: | 67.229 | at alpha= | 3 | deg
Re: | 500000 |  |  | Cd Min: | 0.00715 | at alpha= | 0.5 | deg
Mach: | 0.5 |  |  | Cl=0 at alpha= | -0.77941 | deg
|  |  |  | @ Cl=0.1, Cd= | 0.0073829
|  |  |  | @ Cl=0.4, Cd= | 0.0073794
|  |  |  | @ Cl=0.6, Cd= | 0.012194
alpha (deg) | Cl | Cd | Cm | Cl/Cd
-20 | -1.037 | 0.22721 | -0.001 | -4.565
-19.5 | -1.011 | 0.22067 | -0.001 | -4.581
-19 | -0.985 | 0.21707 | -0.002 | -4.537
-18.5 | -0.959 | 0.21269 | -0.002 | -4.508
-18 | -0.931 | 0.2006 | -0.002 | -4.639
-17.5 | -0.904 | 0.19324 | -0.002 | -4.676
-17 | -0.877 | 0.18543 | -0.002 | -4.731
-16.5 | -0.851 | 0.1854 | -0.003 | -4.59
-16 | -0.825 | 0.17505 | -0.003 | -4.71
-15.5 | -0.796 | 0.17271 | -0.003 | -4.609
-15 | -0.769 | 0.16135 | -0.003 | -4.768
-14.5 | -0.743 | 0.15673 | -0.003 | -4.739
-14 | -0.716 | 0.15359 | -0.004 | -4.663
-13.5 | -0.69 | 0.14534 | -0.004 | -4.746
-13 | -0.661 | 0.14089 | -0.004 | -4.694
-12.5 | -0.635 | 0.1334 | -0.004 | -4.757
-12 | -0.608 | 0.12979 | -0.004 | -4.683
-11.5 | -0.581 | 0.12793 | -0.005 | -4.542
-11 | -0.554 | 0.12305 | -0.005 | -4.503
-10.5 | -0.526 | 0.11633 | -0.005 | -4.524
-10 | -0.499 | 0.10768 | -0.005 | -4.638
-9.5 | -0.473 | 0.11155 | -0.005 | -4.236
-9 | -0.446 | 0.10897 | -0.005 | -4.089
-8.5 | -0.418 | 0.09499 | -0.005 | -4.401
-8 | -0.391 | 0.08669 | -0.005 | -4.512
-7.5 | -0.364 | 0.08823 | -0.005 | -4.127
-7 | -0.473 | 0.06072 | -0.005 | -7.786
-6.5 | -0.526 | 0.04924 | -0.006 | -10.676
-6 | -0.512 | 0.04439 | -0.006 | -11.522
-5.5 | -0.481 | 0.04059 | -0.007 | -11.856
-5 | -0.548 | 0.01255 | -0.016 | -43.702
-4.5 | -0.492 | 0.01196 | -0.017 | -41.105
-4 | -0.431 | 0.01139 | -0.017 | -37.804
-3.5 | -0.367 | 0.01093 | -0.018 | -33.552
-3 | -0.301 | 0.01043 | -0.018 | -28.856
-2.5 | -0.234 | 0.00745 | -0.019 | -31.442
-2 | -0.166 | 0.0074 | -0.019 | -22.479
-1.5 | -0.098 | 0.00736 | -0.02 | -13.378
-1 | -0.03 | 0.0073 | -0.021 | -4.14
-0.5 | 0.038 | 0.00732 | -0.021 | 5.212
0 | 0.107 | 0.00739 | -0.022 | 14.431
0.5 | 0.175 | 0.00715 | -0.022 | 24.482
1 | 0.243 | 0.00719 | -0.023 | 33.788
1.5 | 0.311 | 0.00721 | -0.023 | 43.126
2 | 0.378 | 0.00734 | -0.024 | 51.541
2.5 | 0.445 | 0.00746 | -0.024 | 59.745
3 | 0.512 | 0.00761 | -0.025 | 67.229
3.5 | 0.575 | 0.01196 | -0.025 | 48.113
4 | 0.637 | 0.01254 | -0.026 | 50.767
4.5 | 0.694 | 0.01322 | -0.026 | 52.493
5 | 0.747 | 0.01386 | -0.026 | 53.85
5.5 | 0.792 | 0.01474 | -0.027 | 53.711
6 | 0.671 | 0.04297 | -0.012 | 15.608
6.5 | 0.669 | 0.04798 | -0.011 | 13.938
7 | 0.577 | 0.05703 | -0.01 | 10.112
7.5 | 0.445 | 0.08315 | -0.011 | 5.349
8 | 0.471 | 0.08949 | -0.011 | 5.267
8.5 | 0.498 | 0.0923 | -0.011 | 5.393
9 | 0.525 | 0.10317 | -0.013 | 5.088
9.5 | 0.551 | 0.11075 | -0.013 | 4.977
10 | 0.578 | 0.11351 | -0.013 | 5.088
10.5 | 0.604 | 0.11316 | -0.014 | 5.335
11 | 0.63 | 0.12405 | -0.014 | 5.081
11.5 | 0.657 | 0.12695 | -0.015 | 5.177
12 | 0.683 | 0.13015 | -0.015 | 5.25
12.5 | 0.709 | 0.13376 | -0.016 | 5.303
13 | 0.735 | 0.14039 | -0.016 | 5.239
13.5 | 0.763 | 0.15602 | -0.017 | 4.889
14 | 0.789 | 0.15244 | -0.018 | 5.174
14.5 | 0.814 | 0.15523 | -0.018 | 5.247
15 | 0.84 | 0.16747 | -0.018 | 5.018
15.5 | 0.868 | 0.18108 | -0.019 | 4.793
16 | 0.894 | 0.17682 | -0.02 | 5.054
16.5 | 0.919 | 0.18271 | -0.02 | 5.031
17 | 0.945 | 0.18837 | -0.02 | 5.016
17.5 | 0.973 | 0.20035 | -0.021 | 4.855
18 | 0.998 | 0.20356 | -0.022 | 4.903
18.5 | 1.023 | 0.20941 | -0.022 | 4.887
19 | 1.048 | 0.21666 | -0.022 | 4.839
19.5 | 1.074 | 0.22553 | -0.022 | 4.761
20 | 1.102 | 0.23415 | -0.024 | 4.706

## 32. Re 500k Mach 0.50 (2)
BIGFOIL.COM POLAR EXPORT
NACA63-111 a=0.8
NACA63-111 a=0.8 |  |  |  | Cl Max: | 1.0266 | at alpha= | 20 | deg
XFOIL ncrit=9 |  |  |  | L/D Max: | 67.5269 | at alpha= | 3.5 | deg
Re: | 500000 |  |  | Cd Min: | 0.29284 | at alpha= | 20 | deg
Mach: | 0.5 |  |  | Cl=0 at alpha= | -0.78051 | deg
|  |  |  | @ Cl=0.1, Cd= | 0.0073393
|  |  |  | @ Cl=0.4, Cd= | 0.007613
|  |  |  | @ Cl=0.6, Cd= | 0.010531
alpha (deg) | Cl | Cd | Cm | Cl/Cd
-20 | -0.9075 | 0.28095 | 0.0967 | -3.2301
-19.5 | -0.8852 | 0.2718 | 0.0901 | -3.2568
-18.5 | -0.8411 | 0.25411 | 0.0796 | -3.31
-18 | -0.8184 | 0.24598 | 0.0747 | -3.3271
-17.5 | -0.796 | 0.23755 | 0.0696 | -3.3509
-17 | -0.7741 | 0.2287 | 0.0641 | -3.3848
-16.5 | -0.7576 | 0.21967 | 0.0564 | -3.4488
-16 | -0.7372 | 0.2101 | 0.0513 | -3.5088
-15.5 | -0.7115 | 0.20233 | 0.0487 | -3.5165
-15 | -0.6906 | 0.19405 | 0.044 | -3.5589
-14.5 | -0.6748 | 0.18475 | 0.0371 | -3.6525
-14 | -0.6616 | 0.17523 | 0.0303 | -3.7756
-13.5 | -0.6408 | 0.16582 | 0.0274 | -3.8644
-13 | -0.6203 | 0.15812 | 0.0241 | -3.923
-12.5 | -0.6041 | 0.14956 | 0.0196 | -4.0392
-12 | -0.5978 | 0.13888 | 0.011 | -4.3044
-11.5 | -0.5869 | 0.129 | 0.0056 | -4.5496
-11 | -0.5778 | 0.11974 | 0.0029 | -4.8255
-10.5 | -0.5672 | 0.11121 | -0.001 | -5.1003
-10 | -0.5663 | 0.10013 | -0.0066 | -5.6556
-9.5 | -0.5824 | 0.0842 | -0.0158 | -6.9169
-9 | -0.5937 | 0.07072 | -0.0245 | -8.3951
-8.5 | -0.6163 | 0.05698 | -0.0355 | -10.8161
-8 | -0.6442 | 0.04575 | -0.0439 | -14.0809
-7.5 | -0.6706 | 0.03788 | -0.0464 | -17.7033
-7 | -0.6873 | 0.03135 | -0.0442 | -21.9234
-6.5 | -0.6489 | 0.02396 | -0.0466 | -27.0826
-6 | -0.6145 | 0.02 | -0.0417 | -30.725
-5.5 | -0.5675 | 0.01717 | -0.0372 | -33.0518
-5 | -0.5162 | 0.01472 | -0.0335 | -35.0679
-4.5 | -0.4634 | 0.01295 | -0.0304 | -35.7838
-4 | -0.4061 | 0.01155 | -0.0281 | -35.1602
-3.5 | -0.3448 | 0.01045 | -0.0267 | -32.9952
-3 | -0.2925 | 0.00803 | -0.0257 | -36.4259
-2.5 | -0.2286 | 0.00751 | -0.0248 | -30.4394
-2 | -0.1626 | 0.00739 | -0.0242 | -22.0027
-1.5 | -0.0965 | 0.00737 | -0.0236 | -13.0936
-1 | -0.0295 | 0.00733 | -0.0235 | -4.0246
-0.5 | 0.0377 | 0.00733 | -0.0235 | 5.1432
0 | 0.105 | 0.00734 | -0.0236 | 14.3052
0.5 | 0.1719 | 0.00736 | -0.0236 | 23.356
1 | 0.2388 | 0.00742 | -0.0235 | 32.1833
1.5 | 0.3059 | 0.00749 | -0.0234 | 40.8411
2 | 0.3727 | 0.00758 | -0.0231 | 49.1689
2.5 | 0.4388 | 0.00766 | -0.0224 | 57.2846
3 | 0.5035 | 0.00784 | -0.0213 | 64.2219
3.5 | 0.5652 | 0.00837 | -0.0198 | 67.5269
4 | 0.6069 | 0.01096 | -0.0168 | 55.3741
4.5 | 0.6581 | 0.01242 | -0.0138 | 52.9871
5 | 0.7059 | 0.01371 | -0.0095 | 51.488
5.5 | 0.7529 | 0.0155 | -0.0054 | 48.5742
6 | 0.8078 | 0.01799 | -0.0034 | 44.9027
6.5 | 0.8533 | 0.02153 | 0.0004 | 39.6331
7 | 0.8889 | 0.02623 | 0.0048 | 33.8887
7.5 | 0.8946 | 0.0317 | 0.0106 | 28.2208
8 | 0.8785 | 0.03799 | 0.0149 | 23.1245
8.5 | 0.8533 | 0.04596 | 0.0149 | 18.5661
9 | 0.8234 | 0.05602 | 0.0103 | 14.6983
9.5 | 0.7908 | 0.06917 | 0.0012 | 11.4327
10 | 0.7619 | 0.08568 | -0.0107 | 8.8924
10.5 | 0.7464 | 0.10083 | -0.0199 | 7.4026
11 | 0.7419 | 0.11264 | -0.0266 | 6.5865
11.5 | 0.7294 | 0.1287 | -0.0355 | 5.6674
12 | 0.7328 | 0.14032 | -0.0414 | 5.2223
12.5 | 0.7383 | 0.15308 | -0.0482 | 4.823
13 | 0.7523 | 0.1625 | -0.0532 | 4.6295
13.5 | 0.7714 | 0.17084 | -0.0568 | 4.5153
14 | 0.7873 | 0.18094 | -0.0609 | 4.3512
14.5 | 0.7978 | 0.19212 | -0.0698 | 4.1526
15 | 0.8164 | 0.20129 | -0.0751 | 4.0558
15.5 | 0.8377 | 0.20952 | -0.0795 | 3.9982
16 | 0.8625 | 0.21879 | -0.0821 | 3.9421
16.5 | 0.88 | 0.22852 | -0.0886 | 3.8509
17 | 0.8963 | 0.23852 | -0.0968 | 3.7578
17.5 | 0.9178 | 0.24746 | -0.1022 | 3.7089
18 | 0.9404 | 0.25548 | -0.1069 | 3.6809
18.5 | 0.9656 | 0.26501 | -0.1101 | 3.6436
19 | 0.9836 | 0.27409 | -0.1173 | 3.5886
19.5 | 1.0046 | 0.28386 | -0.1246 | 3.5391
20 | 1.0266 | 0.29284 | -0.1303 | 3.5057

## 33. Re 750k Mach 0.00 (1)
BIGFOIL.COM POLAR EXPORT
NACA63-111 a=0.8
NACA63-111 a=0.8 |  |  |  | Cl Max: | 0.951 | at alpha= | 8.5 | deg
JavaFoil+Calcfoil stall+Eppler ext transition |  |  |  | L/D Max: | 77.458 | at alpha= | 3.5 | deg
Re: | 750000 |  |  | Cd Min: | 0.00624 | at alpha= | -0.5 | deg
Mach: | 0 |  |  | Cl=0 at alpha= | -0.77966 | deg
|  |  |  | @ Cl=0.1, Cd= | 0.0062913
|  |  |  | @ Cl=0.4, Cd= | 0.0062957
|  |  |  | @ Cl=0.6, Cd= | 0.00994
alpha (deg) | Cl | Cd | Cm | Cl/Cd
-12.5 | -0.725 | 0.0907 | -0.003 | -7.994
-12 | -0.729 | 0.08423 | -0.003 | -8.66
-11.5 | -0.73 | 0.07954 | -0.004 | -9.184
-11 | -0.727 | 0.074 | -0.004 | -9.828
-10.5 | -0.72 | 0.0694 | -0.004 | -10.377
-10 | -0.708 | 0.06535 | -0.004 | -10.836
-9.5 | -0.693 | 0.06134 | -0.004 | -11.292
-9 | -0.673 | 0.05646 | -0.005 | -11.928
-8.5 | -0.651 | 0.05287 | -0.005 | -12.307
-8 | -0.626 | 0.04846 | -0.006 | -12.919
-7.5 | -0.735 | 0.0122 | -0.012 | -60.26
-7 | -0.692 | 0.01164 | -0.012 | -59.463
-6.5 | -0.645 | 0.01123 | -0.013 | -57.431
-6 | -0.595 | 0.01079 | -0.013 | -55.079
-5.5 | -0.542 | 0.01037 | -0.014 | -52.281
-5 | -0.488 | 0.01005 | -0.014 | -48.616
-4.5 | -0.433 | 0.00975 | -0.015 | -44.446
-4 | -0.377 | 0.00941 | -0.015 | -40.024
-3.5 | -0.319 | 0.00918 | -0.016 | -34.812
-3 | -0.262 | 0.0064 | -0.016 | -40.845
-2.5 | -0.203 | 0.00635 | -0.016 | -32.016
-2 | -0.144 | 0.0063 | -0.017 | -22.891
-1.5 | -0.085 | 0.00626 | -0.017 | -13.628
-1 | -0.026 | 0.00625 | -0.018 | -4.188
-0.5 | 0.033 | 0.00624 | -0.018 | 5.291
0 | 0.092 | 0.00629 | -0.019 | 14.683
0.5 | 0.152 | 0.0063 | -0.019 | 24.053
1 | 0.211 | 0.00633 | -0.02 | 33.258
1.5 | 0.27 | 0.0064 | -0.02 | 42.116
2 | 0.328 | 0.00648 | -0.02 | 50.719
2.5 | 0.387 | 0.00628 | -0.021 | 61.64
3 | 0.445 | 0.00635 | -0.021 | 69.987
3.5 | 0.502 | 0.00648 | -0.022 | 77.458
4 | 0.558 | 0.0097 | -0.022 | 57.553
4.5 | 0.614 | 0.01002 | -0.023 | 61.267
5 | 0.668 | 0.00993 | -0.023 | 67.28
5.5 | 0.721 | 0.01028 | -0.023 | 70.105
6 | 0.77 | 0.01071 | -0.024 | 71.835
6.5 | 0.815 | 0.01236 | -0.024 | 65.956
7 | 0.857 | 0.013 | -0.025 | 65.913
7.5 | 0.893 | 0.01362 | -0.025 | 65.583
8 | 0.925 | 0.01417 | -0.025 | 65.257
8.5 | 0.951 | 0.01461 | -0.026 | 65.099
9 | 0.807 | 0.05342 | -0.015 | 15.103
9.5 | 0.817 | 0.05911 | -0.014 | 13.817
10 | 0.826 | 0.06439 | -0.013 | 12.826
10.5 | 0.833 | 0.0694 | -0.013 | 12.004
11 | 0.836 | 0.07363 | -0.012 | 11.353
11.5 | 0.835 | 0.0791 | -0.012 | 10.552
12 | 0.829 | 0.08398 | -0.012 | 9.877
12.5 | 0.821 | 0.09095 | -0.012 | 9.023
13 | 0.809 | 0.09654 | -0.012 | 8.38
13.5 | 0.795 | 0.10396 | -0.012 | 7.643

## 34. Re 750k Mach 0.00 (2)
BIGFOIL.COM POLAR EXPORT
NACA63-111 a=0.8
NACA63-111 a=0.8 |  |  |  | Cl Max: | 1.1615 | at alpha= | 11.5 | deg
XFOIL ncrit=9 |  |  |  | L/D Max: | 72.8163 | at alpha= | 4 | deg
Re: | 750000 |  |  | Cd Min: | 0.20135 | at alpha= | 16.5 | deg
Mach: | 0 |  |  | Cl=0 at alpha= | -0.78509 | deg
|  |  |  | @ Cl=0.1, Cd= | 0.0058155
|  |  |  | @ Cl=0.4, Cd= | 0.006201
|  |  |  | @ Cl=0.6, Cd= | 0.0094889
alpha (deg) | Cl | Cd | Cm | Cl/Cd
-15.5 | -0.5412 | 0.16576 | 0.0324 | -3.265
-15 | -0.6713 | 0.16885 | 0.0302 | -3.9757
-14.5 | -0.6558 | 0.1625 | 0.0271 | -4.0357
-14 | -0.6438 | 0.15497 | 0.0232 | -4.1544
-13.5 | -0.6423 | 0.1422 | 0.016 | -4.5169
-12.5 | -0.7127 | 0.09827 | -0.0031 | -7.2525
-12 | -0.8315 | 0.06067 | -0.0293 | -13.7053
-11.5 | -0.8882 | 0.04788 | -0.0357 | -18.5505
-11 | -0.9448 | 0.03871 | -0.0326 | -24.4071
-10.5 | -0.9541 | 0.03157 | -0.029 | -30.2217
-10 | -0.9321 | 0.02687 | -0.0268 | -34.6892
-9.5 | -0.8995 | 0.023 | -0.0252 | -39.1087
-9 | -0.8579 | 0.0205 | -0.0244 | -41.8488
-8.5 | -0.8119 | 0.01871 | -0.0238 | -43.3939
-8 | -0.7647 | 0.017 | -0.0232 | -44.9824
-7.5 | -0.7028 | 0.01516 | -0.0256 | -46.3588
-7 | -0.6512 | 0.01358 | -0.0257 | -47.9529
-6.5 | -0.6067 | 0.01273 | -0.0236 | -47.6591
-6 | -0.5586 | 0.01194 | -0.0223 | -46.7839
-5.5 | -0.5103 | 0.01088 | -0.0212 | -46.9026
-5 | -0.4585 | 0.01023 | -0.0205 | -44.8192
-4.5 | -0.4057 | 0.00962 | -0.0201 | -42.1726
-4 | -0.3531 | 0.00876 | -0.0198 | -40.3082
-3.5 | -0.3031 | 0.00719 | -0.0197 | -42.1558
-3 | -0.25 | 0.00632 | -0.0198 | -39.557
-2.5 | -0.1941 | 0.00607 | -0.0198 | -31.9769
-2 | -0.1379 | 0.00591 | -0.0198 | -23.3333
-1.5 | -0.0813 | 0.00585 | -0.0199 | -13.8974
-1 | -0.0245 | 0.00581 | -0.02 | -4.2169
-0.5 | 0.0325 | 0.00581 | -0.0202 | 5.5938
0 | 0.0896 | 0.00581 | -0.0204 | 15.4217
0.5 | 0.1467 | 0.00584 | -0.0206 | 25.1199
1 | 0.2039 | 0.00587 | -0.0208 | 34.7359
1.5 | 0.2609 | 0.00592 | -0.0209 | 44.0709
2 | 0.3175 | 0.006 | -0.021 | 52.9167
2.5 | 0.3735 | 0.00611 | -0.021 | 61.1293
3 | 0.4288 | 0.0063 | -0.0209 | 68.0635
4 | 0.5352 | 0.00735 | -0.0204 | 72.8163
4.5 | 0.5804 | 0.009 | -0.0194 | 64.4889
5 | 0.6269 | 0.01016 | -0.0182 | 61.7028
5.5 | 0.6725 | 0.01083 | -0.0162 | 62.096
6 | 0.7332 | 0.01155 | -0.0177 | 63.4805
6.5 | 0.7846 | 0.01248 | -0.0174 | 62.8686
7 | 0.8331 | 0.01366 | -0.0167 | 60.9883
7.5 | 0.8806 | 0.01488 | -0.0158 | 59.1801
8 | 0.9282 | 0.01597 | -0.015 | 58.1215
8.5 | 0.9671 | 0.01827 | -0.0132 | 52.9338
9 | 1.0126 | 0.01954 | -0.0121 | 51.8219
9.5 | 1.0541 | 0.02133 | -0.0106 | 49.4187
10 | 1.0937 | 0.02303 | -0.009 | 47.4902
10.5 | 1.1258 | 0.02582 | -0.0069 | 43.6019
11 | 1.149 | 0.02934 | -0.0038 | 39.1616
11.5 | 1.1615 | 0.03237 | 0.0006 | 35.882
12 | 1.1605 | 0.03628 | 0.0051 | 31.9873
12.5 | 1.1435 | 0.04233 | 0.0082 | 27.0139
13 | 1.1173 | 0.05007 | 0.0087 | 22.3148
13.5 | 1.0677 | 0.06253 | 0.0047 | 17.075
14 | 1.0076 | 0.08006 | -0.0056 | 12.5856
14.5 | 0.7843 | 0.15894 | -0.048 | 4.9346
15 | 0.7851 | 0.16922 | -0.0528 | 4.6395
15.5 | 0.7916 | 0.18058 | -0.0585 | 4.3837
16 | 0.7976 | 0.19331 | -0.0659 | 4.126
16.5 | 0.8107 | 0.20135 | -0.0704 | 4.0263

## 35. Re 750k Mach 0.10 (1)
BIGFOIL.COM POLAR EXPORT
NACA63-111 a=0.8
NACA63-111 a=0.8 |  |  |  | Cl Max: | 0.95 | at alpha= | 8.5 | deg
JavaFoil+Calcfoil stall+Eppler ext transition |  |  |  | L/D Max: | 77.871 | at alpha= | 3.5 | deg
Re: | 750000 |  |  | Cd Min: | 0.00625 | at alpha= | -1 | deg
Mach: | 0.1 |  |  | Cl=0 at alpha= | -0.77966 | deg
|  |  |  | @ Cl=0.1, Cd= | 0.0062912
|  |  |  | @ Cl=0.4, Cd= | 0.0062909
|  |  |  | @ Cl=0.6, Cd= | 0.01001
alpha (deg) | Cl | Cd | Cm | Cl/Cd
-13 | -0.696 | 0.09789 | -0.003 | -7.109
-12.5 | -0.707 | 0.09172 | -0.003 | -7.709
-12 | -0.715 | 0.08601 | -0.003 | -8.311
-11.5 | -0.719 | 0.08087 | -0.004 | -8.886
-11 | -0.718 | 0.07507 | -0.004 | -9.57
-10.5 | -0.714 | 0.07075 | -0.004 | -10.086
-10 | -0.703 | 0.06602 | -0.004 | -10.656
-9.5 | -0.69 | 0.06121 | -0.004 | -11.279
-9 | -0.672 | 0.0572 | -0.005 | -11.753
-8.5 | -0.651 | 0.05271 | -0.005 | -12.355
-8 | -0.769 | 0.01272 | -0.011 | -60.477
-7.5 | -0.737 | 0.0123 | -0.012 | -59.885
-7 | -0.694 | 0.01174 | -0.012 | -59.141
-6.5 | -0.647 | 0.01126 | -0.013 | -57.471
-6 | -0.597 | 0.01082 | -0.013 | -55.162
-5.5 | -0.545 | 0.01046 | -0.014 | -52.074
-5 | -0.491 | 0.01008 | -0.014 | -48.666
-4.5 | -0.435 | 0.00976 | -0.015 | -44.602
-4 | -0.379 | 0.00948 | -0.015 | -39.922
-3.5 | -0.321 | 0.0092 | -0.016 | -34.891
-3 | -0.263 | 0.00641 | -0.016 | -41.037
-2.5 | -0.204 | 0.00635 | -0.017 | -32.171
-2 | -0.145 | 0.00631 | -0.017 | -23.004
-1.5 | -0.086 | 0.00626 | -0.017 | -13.698
-1 | -0.026 | 0.00625 | -0.018 | -4.21
-0.5 | 0.033 | 0.00628 | -0.018 | 5.291
0 | 0.093 | 0.00629 | -0.019 | 14.762
0.5 | 0.152 | 0.0063 | -0.019 | 24.187
1 | 0.212 | 0.00637 | -0.02 | 33.236
1.5 | 0.271 | 0.00642 | -0.02 | 42.181
2 | 0.33 | 0.00652 | -0.021 | 50.639
2.5 | 0.389 | 0.00627 | -0.021 | 61.994
3 | 0.447 | 0.00638 | -0.021 | 70.029
3.5 | 0.505 | 0.00648 | -0.022 | 77.871
4 | 0.561 | 0.00978 | -0.022 | 57.341
4.5 | 0.617 | 0.01011 | -0.023 | 60.996
5 | 0.671 | 0.00996 | -0.023 | 67.37
5.5 | 0.724 | 0.01035 | -0.024 | 69.913
6 | 0.773 | 0.01073 | -0.024 | 71.998
6.5 | 0.818 | 0.01247 | -0.024 | 65.597
7 | 0.859 | 0.0131 | -0.025 | 65.562
7.5 | 0.895 | 0.01372 | -0.025 | 65.193
8 | 0.925 | 0.01428 | -0.025 | 64.791
8.5 | 0.95 | 0.01472 | -0.026 | 64.534
9 | 0.8 | 0.05547 | -0.014 | 14.424
9.5 | 0.812 | 0.05985 | -0.013 | 13.568
10 | 0.82 | 0.06497 | -0.012 | 12.626
10.5 | 0.825 | 0.06991 | -0.012 | 11.806
11 | 0.825 | 0.07471 | -0.012 | 11.046
11.5 | 0.821 | 0.07948 | -0.012 | 10.334
12 | 0.813 | 0.08606 | -0.012 | 9.45
12.5 | 0.801 | 0.09201 | -0.012 | 8.705
13 | 0.786 | 0.09922 | -0.012 | 7.919
13.5 | 0.768 | 0.10425 | -0.012 | 7.363

## 36. Re 750k Mach 0.10 (2)
BIGFOIL.COM POLAR EXPORT
NACA63-111 a=0.8
NACA63-111 a=0.8 |  |  |  | Cl Max: | 1.1432 | at alpha= | 11.5 | deg
XFOIL ncrit=9 |  |  |  | L/D Max: | 73.6006 | at alpha= | 3.5 | deg
Re: | 750000 |  |  | Cd Min: | 0.20237 | at alpha= | 16.5 | deg
Mach: | 0.1 |  |  | Cl=0 at alpha= | -0.78484 | deg
|  |  |  | @ Cl=0.1, Cd= | 0.0058417
|  |  |  | @ Cl=0.4, Cd= | 0.0062185
|  |  |  | @ Cl=0.6, Cd= | 0.0095342
alpha (deg) | Cl | Cd | Cm | Cl/Cd
-15.5 | -0.541 | 0.16616 | 0.0327 | -3.2559
-15 | -0.6709 | 0.16987 | 0.0307 | -3.9495
-14.5 | -0.6552 | 0.16347 | 0.0276 | -4.0081
-14 | -0.6431 | 0.15585 | 0.0236 | -4.1264
-13.5 | -0.641 | 0.14324 | 0.0165 | -4.475
-12 | -0.7898 | 0.06859 | -0.0233 | -11.5148
-11.5 | -0.842 | 0.05375 | -0.0338 | -15.6651
-11 | -0.8985 | 0.04294 | -0.036 | -20.9245
-10.5 | -0.9355 | 0.03495 | -0.0313 | -26.7668
-10 | -0.9282 | 0.02862 | -0.0283 | -32.4319
-9.5 | -0.8948 | 0.02559 | -0.0267 | -34.9668
-9 | -0.8608 | 0.02122 | -0.0253 | -40.5655
-8.5 | -0.8153 | 0.01926 | -0.0246 | -42.3313
-8 | -0.7683 | 0.0174 | -0.0239 | -44.1552
-7.5 | -0.7036 | 0.01615 | -0.0265 | -43.5666
-7 | -0.6548 | 0.01378 | -0.0261 | -47.5181
-6.5 | -0.6101 | 0.01288 | -0.024 | -47.368
-6 | -0.5612 | 0.01218 | -0.0227 | -46.0755
-5.5 | -0.5135 | 0.01097 | -0.0214 | -46.8095
-5 | -0.461 | 0.01038 | -0.0207 | -44.4123
-4.5 | -0.4082 | 0.00967 | -0.0202 | -42.213
-4 | -0.355 | 0.00884 | -0.0199 | -40.1584
-3.5 | -0.3046 | 0.00728 | -0.0199 | -41.8407
-3 | -0.2515 | 0.00634 | -0.0199 | -39.6688
-2.5 | -0.1953 | 0.00609 | -0.0199 | -32.069
-2 | -0.1388 | 0.00593 | -0.0199 | -23.4064
-1.5 | -0.0819 | 0.00586 | -0.02 | -13.9761
-1 | -0.0247 | 0.00583 | -0.0201 | -4.2367
-0.5 | 0.0327 | 0.00583 | -0.0203 | 5.6089
0 | 0.0901 | 0.00584 | -0.0204 | 15.4281
0.5 | 0.1476 | 0.00585 | -0.0207 | 25.2308
1 | 0.2051 | 0.00588 | -0.0209 | 34.881
1.5 | 0.2623 | 0.00594 | -0.021 | 44.1582
2 | 0.3193 | 0.00601 | -0.0211 | 53.1281
2.5 | 0.3757 | 0.00614 | -0.0211 | 61.1889
3 | 0.4314 | 0.00632 | -0.021 | 68.2595
3.5 | 0.4865 | 0.00661 | -0.0208 | 73.6006
4 | 0.5379 | 0.00745 | -0.0204 | 72.2013
4.5 | 0.5833 | 0.00913 | -0.0194 | 63.8883
5 | 0.6304 | 0.01027 | -0.0182 | 61.3827
5.5 | 0.6767 | 0.01089 | -0.0162 | 62.1396
6 | 0.7365 | 0.01174 | -0.0174 | 62.7342
6.5 | 0.7887 | 0.01259 | -0.0171 | 62.645
7 | 0.8349 | 0.01415 | -0.0161 | 59.0035
7.5 | 0.8847 | 0.0151 | -0.0153 | 58.5894
8 | 0.9323 | 0.01623 | -0.0144 | 57.443
8.5 | 0.9716 | 0.01854 | -0.0125 | 52.4056
9 | 1.0161 | 0.02005 | -0.0112 | 50.6783
9.5 | 1.057 | 0.022 | -0.0095 | 48.0455
10 | 1.0955 | 0.02386 | -0.0077 | 45.9137
10.5 | 1.1178 | 0.02868 | -0.0047 | 38.9749
11 | 1.1419 | 0.03079 | -0.0014 | 37.0867
11.5 | 1.1432 | 0.0346 | 0.0038 | 33.0405
12 | 1.1319 | 0.03972 | 0.0078 | 28.497
12.5 | 1.1015 | 0.04769 | 0.0094 | 23.0971
13 | 1.0619 | 0.05814 | 0.0069 | 18.2645
13.5 | 1.0038 | 0.07413 | -0.0018 | 13.5411
14 | 0.9386 | 0.09743 | -0.0178 | 9.6336
14.5 | 0.7827 | 0.16063 | -0.049 | 4.8727
15 | 0.7849 | 0.17055 | -0.0536 | 4.6022
15.5 | 0.7922 | 0.18171 | -0.0593 | 4.3597
16 | 0.7986 | 0.19429 | -0.0666 | 4.1104
16.5 | 0.812 | 0.20237 | -0.0711 | 4.0125

## 37. Re 750k Mach 0.25 (1)
BIGFOIL.COM POLAR EXPORT
NACA63-111 a=0.8
NACA63-111 a=0.8 |  |  |  | Cl Max: | 0.899 | at alpha= | 7.5 | deg
JavaFoil+Calcfoil stall+Eppler ext transition |  |  |  | L/D Max: | 78.963 | at alpha= | 3.5 | deg
Re: | 750000 |  |  | Cd Min: | 0.00632 | at alpha= | -1 | deg
Mach: | 0.25 |  |  | Cl=0 at alpha= | -0.77869 | deg
|  |  |  | @ Cl=0.1, Cd= | 0.0063408
|  |  |  | @ Cl=0.4, Cd= | 0.0063713
|  |  |  | @ Cl=0.6, Cd= | 0.0098943
alpha (deg) | Cl | Cd | Cm | Cl/Cd
-12 | -0.585 | 0.09581 | -0.003 | -6.108
-11.5 | -0.616 | 0.0889 | -0.003 | -6.926
-11 | -0.639 | 0.08074 | -0.004 | -7.915
-10.5 | -0.655 | 0.07546 | -0.004 | -8.681
-10 | -0.663 | 0.06908 | -0.004 | -9.6
-9.5 | -0.663 | 0.06379 | -0.004 | -10.396
-9 | -0.657 | 0.05979 | -0.005 | -10.985
-8.5 | -0.643 | 0.05459 | -0.005 | -11.779
-8 | -0.623 | 0.05122 | -0.005 | -12.168
-7.5 | -0.599 | 0.04725 | -0.006 | -12.675
-7 | -0.704 | 0.01223 | -0.013 | -57.588
-6.5 | -0.659 | 0.0117 | -0.013 | -56.317
-6 | -0.609 | 0.01122 | -0.014 | -54.328
-5.5 | -0.557 | 0.01074 | -0.014 | -51.86
-5 | -0.502 | 0.01031 | -0.015 | -48.728
-4.5 | -0.446 | 0.00994 | -0.015 | -44.882
-4 | -0.388 | 0.00964 | -0.016 | -40.289
-3.5 | -0.33 | 0.00932 | -0.016 | -35.377
-3 | -0.27 | 0.00649 | -0.017 | -41.596
-2.5 | -0.21 | 0.00642 | -0.017 | -32.674
-2 | -0.149 | 0.00636 | -0.017 | -23.436
-1.5 | -0.088 | 0.00633 | -0.018 | -13.922
-1 | -0.027 | 0.00632 | -0.018 | -4.274
-0.5 | 0.034 | 0.00633 | -0.019 | 5.388
0 | 0.095 | 0.00634 | -0.019 | 15.046
0.5 | 0.157 | 0.00635 | -0.02 | 24.648
1 | 0.217 | 0.00643 | -0.02 | 33.802
1.5 | 0.278 | 0.00649 | -0.021 | 42.933
2 | 0.339 | 0.00659 | -0.021 | 51.497
2.5 | 0.399 | 0.00637 | -0.022 | 62.672
3 | 0.459 | 0.00645 | -0.022 | 71.21
3.5 | 0.518 | 0.00656 | -0.022 | 78.963
4 | 0.576 | 0.00995 | -0.023 | 57.847
4.5 | 0.632 | 0.00982 | -0.023 | 64.378
5 | 0.687 | 0.01025 | -0.024 | 67.02
5.5 | 0.74 | 0.01064 | -0.024 | 69.568
6 | 0.788 | 0.0124 | -0.025 | 63.561
6.5 | 0.831 | 0.01295 | -0.025 | 64.177
7 | 0.868 | 0.01358 | -0.025 | 63.94
7.5 | 0.899 | 0.01421 | -0.026 | 63.227
8 | 0.756 | 0.05048 | -0.013 | 14.97
8.5 | 0.771 | 0.0542 | -0.013 | 14.221
9 | 0.776 | 0.06824 | -0.01 | 11.378
9.5 | 0.78 | 0.06274 | -0.012 | 12.432
10 | 0.774 | 0.06774 | -0.012 | 11.422
10.5 | 0.759 | 0.07494 | -0.011 | 10.129
11 | 0.737 | 0.08149 | -0.011 | 9.047
11.5 | 0.708 | 0.08789 | -0.011 | 8.056
12 | 0.672 | 0.09274 | -0.011 | 7.244
12.5 | 0.629 | 0.10111 | -0.011 | 6.221

## 38. Re 750k Mach 0.25 (2)
BIGFOIL.COM POLAR EXPORT
NACA63-111 a=0.8
NACA63-111 a=0.8 |  |  |  | Cl Max: | 1.0777 | at alpha= | 10 | deg
XFOIL ncrit=9 |  |  |  | L/D Max: | 73.8971 | at alpha= | 3.5 | deg
Re: | 750000 |  |  | Cd Min: | 0.17684 | at alpha= | 15 | deg
Mach: | 0.25 |  |  | Cl=0 at alpha= | -0.78331 | deg
|  |  |  | @ Cl=0.1, Cd= | 0.0059135
|  |  |  | @ Cl=0.4, Cd= | 0.0062782
|  |  |  | @ Cl=0.6, Cd= | 0.0097833
alpha (deg) | Cl | Cd | Cm | Cl/Cd
-14.5 | -0.6542 | 0.16827 | 0.0302 | -3.8878
-14 | -0.6415 | 0.16006 | 0.0258 | -4.0079
-13.5 | -0.6367 | 0.14822 | 0.0188 | -4.2956
-13 | -0.6302 | 0.13783 | 0.0137 | -4.5723
-12.5 | -0.636 | 0.12545 | 0.0081 | -5.0697
-12 | -0.6272 | 0.11817 | 0.0047 | -5.3076
-11.5 | -0.6368 | 0.10424 | -0.0022 | -6.109
-11 | -0.7497 | 0.06357 | -0.027 | -11.7933
-10.5 | -0.7926 | 0.05047 | -0.0363 | -15.7044
-10 | -0.8331 | 0.04152 | -0.0384 | -20.065
-9.5 | -0.8619 | 0.03437 | -0.0344 | -25.0771
-9 | -0.8612 | 0.02711 | -0.0314 | -31.7669
-8.5 | -0.8271 | 0.02349 | -0.0297 | -35.2107
-8 | -0.7845 | 0.02042 | -0.0283 | -38.4182
-7.5 | -0.7226 | 0.01752 | -0.0301 | -41.2443
-7 | -0.6734 | 0.01511 | -0.0289 | -44.5665
-6.5 | -0.6284 | 0.01383 | -0.0264 | -45.4375
-6 | -0.5799 | 0.01275 | -0.0244 | -45.4824
-5.5 | -0.5306 | 0.01147 | -0.0228 | -46.2598
-5 | -0.4765 | 0.01071 | -0.022 | -44.4911
-4.5 | -0.4218 | 0.00989 | -0.0213 | -42.6491
-4 | -0.3659 | 0.00922 | -0.0209 | -39.6855
-3 | -0.2599 | 0.00651 | -0.0206 | -39.9232
-2.5 | -0.2021 | 0.00619 | -0.0205 | -32.6494
-2 | -0.1437 | 0.00603 | -0.0205 | -23.8308
-1.5 | -0.0849 | 0.00595 | -0.0205 | -14.2689
-1 | -0.0257 | 0.00592 | -0.0207 | -4.3412
-0.5 | 0.0336 | 0.0059 | -0.0208 | 5.6949
0 | 0.093 | 0.00591 | -0.0211 | 15.736
0.5 | 0.1525 | 0.00594 | -0.0213 | 25.6734
1 | 0.2116 | 0.00598 | -0.0214 | 35.3846
1.5 | 0.2708 | 0.00602 | -0.0216 | 44.9834
2 | 0.3295 | 0.00611 | -0.0216 | 53.928
2.5 | 0.3879 | 0.00623 | -0.0216 | 62.2632
3 | 0.4456 | 0.00646 | -0.0214 | 68.9783
3.5 | 0.5025 | 0.0068 | -0.0212 | 73.8971
4 | 0.5528 | 0.00807 | -0.0204 | 68.5006
4.5 | 0.5998 | 0.00978 | -0.0193 | 61.3292
5 | 0.6508 | 0.01063 | -0.018 | 61.223
5.5 | 0.6995 | 0.0113 | -0.0159 | 61.9027
6 | 0.7571 | 0.01234 | -0.016 | 61.3533
6.5 | 0.8107 | 0.01329 | -0.0154 | 61.0008
7 | 0.8571 | 0.01502 | -0.0138 | 57.0639
7.5 | 0.9051 | 0.0165 | -0.0122 | 54.8545
8 | 0.9475 | 0.01866 | -0.0101 | 50.7771
8.5 | 0.9906 | 0.02098 | -0.0079 | 47.2164
9 | 1.0294 | 0.02387 | -0.0054 | 43.1253
9.5 | 1.0607 | 0.02713 | -0.0024 | 39.0969
10 | 1.0777 | 0.03075 | 0.0017 | 35.0472
11 | 1.0352 | 0.04308 | 0.0109 | 24.0297
11.5 | 1.0037 | 0.05187 | 0.01 | 19.3503
12 | 0.9612 | 0.06423 | 0.0041 | 14.965
12.5 | 0.9223 | 0.07893 | -0.0057 | 11.685
13 | 0.7786 | 0.13151 | -0.0355 | 5.9205
13.5 | 0.7589 | 0.15076 | -0.0447 | 5.0338
14 | 0.7668 | 0.16024 | -0.0496 | 4.7853
14.5 | 0.7782 | 0.16851 | -0.0539 | 4.6181
15 | 0.7871 | 0.17684 | -0.0577 | 4.4509

## 39. Re 750k Mach 0.50 (1)
BIGFOIL.COM POLAR EXPORT
NACA63-111 a=0.8
NACA63-111 a=0.8 |  |  |  | Cl Max: | 1.102 | at alpha= | 20 | deg
JavaFoil+Calcfoil stall+Eppler ext transition |  |  |  | L/D Max: | 75.001 | at alpha= | 3 | deg
Re: | 750000 |  |  | Cd Min: | 0.00649 | at alpha= | 1.5 | deg
Mach: | 0.5 |  |  | Cl=0 at alpha= | -0.77941 | deg
|  |  |  | @ Cl=0.1, Cd= | 0.0065959
|  |  |  | @ Cl=0.4, Cd= | 0.0066191
|  |  |  | @ Cl=0.6, Cd= | 0.010634
alpha (deg) | Cl | Cd | Cm | Cl/Cd
-20 | -1.037 | 0.20804 | -0.001 | -4.986
-19.5 | -1.011 | 0.20263 | -0.001 | -4.99
-19 | -0.985 | 0.19802 | -0.002 | -4.973
-18.5 | -0.959 | 0.19357 | -0.002 | -4.953
-18 | -0.931 | 0.18327 | -0.002 | -5.079
-17.5 | -0.904 | 0.17644 | -0.002 | -5.122
-17 | -0.877 | 0.17319 | -0.002 | -5.065
-16.5 | -0.851 | 0.16896 | -0.003 | -5.037
-16 | -0.825 | 0.16008 | -0.003 | -5.151
-15.5 | -0.796 | 0.15602 | -0.003 | -5.103
-15 | -0.769 | 0.1489 | -0.003 | -5.168
-14.5 | -0.743 | 0.14228 | -0.003 | -5.221
-14 | -0.716 | 0.1391 | -0.004 | -5.149
-13.5 | -0.69 | 0.13387 | -0.004 | -5.154
-13 | -0.661 | 0.12786 | -0.004 | -5.173
-12.5 | -0.635 | 0.12241 | -0.004 | -5.184
-12 | -0.608 | 0.11893 | -0.004 | -5.111
-11.5 | -0.581 | 0.11394 | -0.005 | -5.1
-11 | -0.554 | 0.11438 | -0.005 | -4.846
-10.5 | -0.526 | 0.10493 | -0.005 | -5.017
-10 | -0.5 | 0.09924 | -0.005 | -5.034
-9.5 | -0.473 | 0.10014 | -0.005 | -4.72
-9 | -0.446 | 0.09756 | -0.005 | -4.568
-8.5 | -0.418 | 0.08621 | -0.005 | -4.85
-8 | -0.391 | 0.08076 | -0.005 | -4.845
-7.5 | -0.364 | 0.05531 | -0.006 | -6.587
-7 | -0.473 | 0.05733 | -0.005 | -8.248
-6.5 | -0.526 | 0.04714 | -0.006 | -11.155
-6 | -0.512 | 0.04283 | -0.007 | -11.957
-5.5 | -0.598 | 0.01221 | -0.016 | -49.031
-5 | -0.548 | 0.01158 | -0.016 | -47.368
-4.5 | -0.492 | 0.01094 | -0.017 | -44.929
-4 | -0.431 | 0.01047 | -0.017 | -41.127
-3.5 | -0.367 | 0.01002 | -0.018 | -36.608
-3 | -0.301 | 0.00958 | -0.018 | -31.42
-2.5 | -0.234 | 0.00672 | -0.019 | -34.852
-2 | -0.166 | 0.00665 | -0.019 | -25.04
-1.5 | -0.098 | 0.00657 | -0.02 | -14.99
-1 | -0.03 | 0.00657 | -0.021 | -4.599
-0.5 | 0.038 | 0.00656 | -0.021 | 5.817
0 | 0.107 | 0.0066 | -0.022 | 16.162
0.5 | 0.175 | 0.00669 | -0.022 | 26.18
1 | 0.243 | 0.00671 | -0.023 | 36.206
1.5 | 0.311 | 0.00649 | -0.023 | 47.88
2 | 0.378 | 0.00659 | -0.024 | 57.472
2.5 | 0.446 | 0.00668 | -0.024 | 66.747
3 | 0.512 | 0.00682 | -0.025 | 75.001
3.5 | 0.576 | 0.01005 | -0.025 | 57.248
4 | 0.638 | 0.01156 | -0.026 | 55.173
4.5 | 0.696 | 0.01219 | -0.026 | 57.07
5 | 0.749 | 0.01291 | -0.026 | 58.008
5.5 | 0.794 | 0.01375 | -0.027 | 57.761
6 | 0.821 | 0.01442 | -0.027 | 56.936
6.5 | 0.669 | 0.04599 | -0.011 | 14.546
7 | 0.577 | 0.05452 | -0.01 | 10.582
7.5 | 0.445 | 0.07285 | -0.011 | 6.108
8 | 0.471 | 0.08191 | -0.012 | 5.756
8.5 | 0.498 | 0.08442 | -0.012 | 5.897
9 | 0.525 | 0.09312 | -0.013 | 5.639
9.5 | 0.551 | 0.09935 | -0.013 | 5.549
10 | 0.578 | 0.10212 | -0.013 | 5.656
10.5 | 0.604 | 0.10359 | -0.014 | 5.829
11 | 0.631 | 0.11314 | -0.015 | 5.574
11.5 | 0.657 | 0.11615 | -0.015 | 5.659
12 | 0.683 | 0.11925 | -0.016 | 5.73
12.5 | 0.709 | 0.12273 | -0.016 | 5.78
13 | 0.736 | 0.12805 | -0.016 | 5.745
13.5 | 0.763 | 0.13831 | -0.017 | 5.515
14 | 0.789 | 0.13704 | -0.018 | 5.756
14.5 | 0.815 | 0.14249 | -0.018 | 5.717
15 | 0.84 | 0.15164 | -0.018 | 5.543
15.5 | 0.868 | 0.16375 | -0.019 | 5.301
16 | 0.894 | 0.16085 | -0.02 | 5.556
16.5 | 0.919 | 0.16865 | -0.02 | 5.451
17 | 0.945 | 0.17332 | -0.02 | 5.453
17.5 | 0.973 | 0.18532 | -0.021 | 5.251
18 | 0.998 | 0.18621 | -0.022 | 5.36
18.5 | 1.023 | 0.18889 | -0.022 | 5.419
19 | 1.049 | 0.19931 | -0.022 | 5.261
19.5 | 1.074 | 0.20351 | -0.023 | 5.277
20 | 1.102 | 0.21298 | -0.024 | 5.174

## 40. Re 750k Mach 0.50 (2)
BIGFOIL.COM POLAR EXPORT
NACA63-111 a=0.8
NACA63-111 a=0.8 |  |  |  | Cl Max: | 1.0285 | at alpha= | 20 | deg
XFOIL ncrit=9 |  |  |  | L/D Max: | 72.2585 | at alpha= | 3 | deg
Re: | 750000 |  |  | Cd Min: | 0.29295 | at alpha= | 20 | deg
Mach: | 0.5 |  |  | Cl=0 at alpha= | -0.77655 | deg
|  |  |  | @ Cl=0.1, Cd= | 0.0062784
|  |  |  | @ Cl=0.4, Cd= | 0.0065886
|  |  |  | @ Cl=0.6, Cd= | 0.0097481
alpha (deg) | Cl | Cd | Cm | Cl/Cd
-10.5 | -0.5848 | 0.10468 | -0.0031 | -5.5865
-10 | -0.5876 | 0.09387 | -0.009 | -6.2597
-9.5 | -0.5971 | 0.08173 | -0.0162 | -7.3058
-9 | -0.6129 | 0.06718 | -0.0258 | -9.1233
-8.5 | -0.6394 | 0.05285 | -0.0375 | -12.0984
-8 | -0.6696 | 0.04206 | -0.0449 | -15.9201
-7.5 | -0.6978 | 0.03436 | -0.0462 | -20.3085
-7 | -0.6987 | 0.02678 | -0.0458 | -26.0904
-6.5 | -0.6821 | 0.02233 | -0.0403 | -30.5464
-6 | -0.6437 | 0.01806 | -0.0359 | -35.6423
-5.5 | -0.592 | 0.0151 | -0.0323 | -39.2053
-5 | -0.5384 | 0.01292 | -0.0292 | -41.6718
-4 | -0.4173 | 0.01038 | -0.0255 | -40.2023
-3.5 | -0.3527 | 0.00956 | -0.0245 | -36.8933
-3 | -0.2929 | 0.00798 | -0.0239 | -36.7043
-2.5 | -0.2321 | 0.00665 | -0.0235 | -34.9023
-2 | -0.1651 | 0.00642 | -0.0233 | -25.7165
-1.5 | -0.0979 | 0.00632 | -0.0231 | -15.4905
-1 | -0.0303 | 0.00627 | -0.0232 | -4.8325
-0.5 | 0.0375 | 0.00626 | -0.0233 | 5.9904
0 | 0.1054 | 0.00628 | -0.0236 | 16.7834
0.5 | 0.1731 | 0.0063 | -0.0238 | 27.4762
1 | 0.2407 | 0.00636 | -0.0239 | 37.8459
1.5 | 0.3085 | 0.00642 | -0.024 | 48.053
2 | 0.3759 | 0.00652 | -0.0238 | 57.6534
2.5 | 0.4427 | 0.00671 | -0.0235 | 65.9762
3 | 0.5087 | 0.00704 | -0.0229 | 72.2585
3.5 | 0.5661 | 0.00833 | -0.0215 | 67.9592
4 | 0.6163 | 0.01043 | -0.0195 | 59.0892
4.5 | 0.6759 | 0.01144 | -0.0175 | 59.0822
5 | 0.7323 | 0.01257 | -0.0147 | 58.2578
5.5 | 0.7799 | 0.01417 | -0.0105 | 55.0388
6 | 0.8193 | 0.01581 | -0.0043 | 51.8216
6.5 | 0.8717 | 0.01889 | -0.0019 | 46.1461
7 | 0.9086 | 0.02328 | 0.0029 | 39.0292
7.5 | 0.918 | 0.02866 | 0.0091 | 32.0307
8 | 0.9064 | 0.03419 | 0.0142 | 26.5107
8.5 | 0.8861 | 0.04113 | 0.0154 | 21.5439
9 | 0.8582 | 0.05034 | 0.0122 | 17.0481
9.5 | 0.8278 | 0.06219 | 0.0047 | 13.3108
10 | 0.7979 | 0.077 | -0.0065 | 10.3623
10.5 | 0.7714 | 0.09426 | -0.0175 | 8.1837
11 | 0.7561 | 0.10883 | -0.0258 | 6.9475
12 | 0.7483 | 0.13469 | -0.04 | 5.5557
13 | 0.7592 | 0.15859 | -0.0513 | 4.7872
13.5 | 0.7727 | 0.16934 | -0.057 | 4.563
14 | 0.7866 | 0.18038 | -0.0635 | 4.3608
14.5 | 0.8013 | 0.19117 | -0.0705 | 4.1916
15 | 0.8207 | 0.19975 | -0.0752 | 4.1086
15.5 | 0.8431 | 0.20758 | -0.0787 | 4.0616
16.5 | 0.8794 | 0.22788 | -0.0907 | 3.859
17 | 0.8989 | 0.23817 | -0.0976 | 3.7742
17.5 | 0.9206 | 0.24669 | -0.1027 | 3.7318
18 | 0.9433 | 0.25466 | -0.1072 | 3.7042
18.5 | 0.9651 | 0.26417 | -0.1121 | 3.6533
19 | 0.9845 | 0.27407 | -0.1191 | 3.5921
19.5 | 1.0066 | 0.28403 | -0.1254 | 3.544
20 | 1.0285 | 0.29295 | -0.131 | 3.5108

## 41. Re 1M Mach 0.00 (1)
BIGFOIL.COM POLAR EXPORT
NACA63-111 a=0.8
NACA63-111 a=0.8 |  |  |  | Cl Max: | 0.988 | at alpha= | 9.5 | deg
JavaFoil+Calcfoil stall+Eppler ext transition |  |  |  | L/D Max: | 82.208 | at alpha= | 3.5 | deg
Re: | 1000000 |  |  | Cd Min: | 0.00592 | at alpha= | -1 | deg
Mach: | 0 |  |  | Cl=0 at alpha= | -0.77966 | deg
|  |  |  | @ Cl=0.1, Cd= | 0.0059513
|  |  |  | @ Cl=0.4, Cd= | 0.0062117
|  |  |  | @ Cl=0.6, Cd= | 0.0094275
alpha (deg) | Cl | Cd | Cm | Cl/Cd
-13.5 | -0.707 | 0.10183 | -0.003 | -6.944
-13 | -0.718 | 0.09458 | -0.003 | -7.591
-12.5 | -0.726 | 0.08885 | -0.003 | -8.166
-12 | -0.73 | 0.08226 | -0.004 | -8.875
-11.5 | -0.731 | 0.07693 | -0.004 | -9.503
-11 | -0.728 | 0.07203 | -0.004 | -10.105
-10.5 | -0.721 | 0.06837 | -0.004 | -10.543
-10 | -0.709 | 0.0641 | -0.004 | -11.061
-9.5 | -0.693 | 0.05938 | -0.005 | -11.678
-9 | -0.676 | 0.05504 | -0.005 | -12.275
-8.5 | -0.803 | 0.01255 | -0.011 | -63.984
-8 | -0.774 | 0.01204 | -0.012 | -64.281
-7.5 | -0.735 | 0.01158 | -0.012 | -63.442
-7 | -0.692 | 0.01105 | -0.012 | -62.657
-6.5 | -0.645 | 0.01065 | -0.013 | -60.586
-6 | -0.595 | 0.01023 | -0.013 | -58.142
-5.5 | -0.542 | 0.00989 | -0.014 | -54.837
-5 | -0.488 | 0.00952 | -0.014 | -51.276
-4.5 | -0.433 | 0.00924 | -0.015 | -46.881
-4 | -0.377 | 0.00899 | -0.015 | -41.896
-3.5 | -0.319 | 0.00875 | -0.016 | -36.499
-3 | -0.262 | 0.0061 | -0.016 | -42.895
-2.5 | -0.203 | 0.00602 | -0.016 | -33.752
-2 | -0.144 | 0.00597 | -0.017 | -24.175
-1.5 | -0.085 | 0.00594 | -0.017 | -14.353
-1 | -0.026 | 0.00592 | -0.018 | -4.419
-0.5 | 0.033 | 0.00594 | -0.018 | 5.56
0 | 0.092 | 0.00595 | -0.019 | 15.524
0.5 | 0.152 | 0.00596 | -0.019 | 25.43
1 | 0.211 | 0.00603 | -0.02 | 34.904
1.5 | 0.27 | 0.00609 | -0.02 | 44.251
2 | 0.328 | 0.00617 | -0.02 | 53.234
2.5 | 0.387 | 0.00627 | -0.021 | 61.694
3 | 0.445 | 0.00601 | -0.021 | 73.959
3.5 | 0.502 | 0.00611 | -0.022 | 82.208
4 | 0.558 | 0.00921 | -0.022 | 60.644
4.5 | 0.614 | 0.0095 | -0.023 | 64.609
5 | 0.668 | 0.0099 | -0.023 | 67.486
5.5 | 0.721 | 0.00975 | -0.023 | 73.907
6 | 0.77 | 0.01009 | -0.024 | 76.313
6.5 | 0.816 | 0.01172 | -0.024 | 69.619
7 | 0.858 | 0.01228 | -0.025 | 69.864
7.5 | 0.895 | 0.01285 | -0.025 | 69.667
8 | 0.927 | 0.01354 | -0.025 | 68.477
8.5 | 0.954 | 0.01409 | -0.026 | 67.704
9 | 0.974 | 0.01482 | -0.026 | 65.689
9.5 | 0.988 | 0.01581 | -0.026 | 62.492
10 | 0.83 | 0.06188 | -0.014 | 13.407
10.5 | 0.835 | 0.06691 | -0.014 | 12.479
11 | 0.837 | 0.07125 | -0.013 | 11.754
11.5 | 0.836 | 0.07738 | -0.013 | 10.797
12 | 0.83 | 0.08173 | -0.013 | 10.16
12.5 | 0.821 | 0.08847 | -0.013 | 9.285
13 | 0.81 | 0.09563 | -0.013 | 8.468
13.5 | 0.795 | 0.10013 | -0.013 | 7.943
14 | 0.778 | 0.10889 | -0.012 | 7.145
14.5 | 0.759 | 0.11507 | -0.012 | 6.594

## 42. Re 1M Mach 0.00 (2)
BIGFOIL.COM POLAR EXPORT
NACA63-111 a=0.8
NACA63-111 a=0.8 |  |  |  | Cl Max: | 1.224 | at alpha= | 12 | deg
XFOIL ncrit=9 |  |  |  | L/D Max: | 72.7872 | at alpha= | 3 | deg
Re: | 1000000 |  |  | Cd Min: | 0.20936 | at alpha= | 17 | deg
Mach: | 0 |  |  | Cl=0 at alpha= | -0.78234 | deg
|  |  |  | @ Cl=0.1, Cd= | 0.0053118
|  |  |  | @ Cl=0.4, Cd= | 0.0057876
|  |  |  | @ Cl=0.6, Cd= | 0.0091178
alpha (deg) | Cl | Cd | Cm | Cl/Cd
-16.5 | -0.7077 | 0.19305 | 0.0433 | -3.6659
-16 | -0.6957 | 0.18491 | 0.0395 | -3.7624
-15.5 | -0.6789 | 0.17889 | 0.036 | -3.7951
-15 | -0.6657 | 0.17123 | 0.0319 | -3.8878
-14.5 | -0.6591 | 0.16009 | 0.0259 | -4.1171
-14 | -0.6534 | 0.14897 | 0.0204 | -4.3861
-13.5 | -0.9323 | 0.06351 | -0.0247 | -14.6796
-13 | -0.9816 | 0.04943 | -0.0335 | -19.8584
-12.5 | -1.0237 | 0.03954 | -0.0361 | -25.8902
-12 | -1.0425 | 0.03401 | -0.034 | -30.6527
-11.5 | -1.0428 | 0.03047 | -0.0297 | -34.2238
-11 | -1.0211 | 0.02739 | -0.0274 | -37.28
-10.5 | -1.0022 | 0.0224 | -0.0249 | -44.7411
-10 | -0.9598 | 0.02083 | -0.0241 | -46.0778
-9.5 | -0.9141 | 0.01953 | -0.0235 | -46.8049
-9 | -0.8676 | 0.01799 | -0.023 | -48.2268
-8.5 | -0.8201 | 0.01641 | -0.0224 | -49.9756
-8 | -0.7633 | 0.01413 | -0.0243 | -54.0198
-7 | -0.6681 | 0.01266 | -0.0217 | -52.7725
-6.5 | -0.6222 | 0.01135 | -0.0203 | -54.8194
-6 | -0.5711 | 0.01071 | -0.0196 | -53.324
-5.5 | -0.5181 | 0.01018 | -0.0193 | -50.8939
-5 | -0.4651 | 0.00945 | -0.019 | -49.2169
-4.5 | -0.4108 | 0.00892 | -0.0188 | -46.0538
-4 | -0.3562 | 0.00836 | -0.0188 | -42.6077
-3.5 | -0.3036 | 0.00727 | -0.0189 | -41.7607
-3 | -0.2514 | 0.00604 | -0.0191 | -41.6225
-2.5 | -0.1956 | 0.00565 | -0.0192 | -34.6195
-2 | -0.139 | 0.00549 | -0.0194 | -25.3188
-1.5 | -0.0821 | 0.00538 | -0.0196 | -15.2602
-0.5 | 0.0323 | 0.0053 | -0.0201 | 6.0943
0.5 | 0.1473 | 0.00532 | -0.0207 | 27.688
1 | 0.2045 | 0.00536 | -0.0209 | 38.153
1.5 | 0.2617 | 0.00541 | -0.0212 | 48.3734
2 | 0.3185 | 0.00551 | -0.0213 | 57.804
2.5 | 0.3749 | 0.00568 | -0.0215 | 66.0035
3 | 0.4309 | 0.00592 | -0.0216 | 72.7872
4 | 0.5356 | 0.00753 | -0.0212 | 71.1288
4.5 | 0.5842 | 0.00887 | -0.0207 | 65.8625
5 | 0.6352 | 0.00967 | -0.0202 | 65.6877
5.5 | 0.6863 | 0.01018 | -0.0194 | 67.4165
6 | 0.733 | 0.01074 | -0.0176 | 68.2495
6.5 | 0.7909 | 0.01143 | -0.0185 | 69.1951
7 | 0.8422 | 0.01227 | -0.0182 | 68.639
7.5 | 0.8928 | 0.01309 | -0.0177 | 68.2047
8 | 0.9386 | 0.01449 | -0.0167 | 64.7757
8.5 | 0.9867 | 0.01547 | -0.0159 | 63.7815
9 | 1.0334 | 0.0165 | -0.0151 | 62.6303
9.5 | 1.0674 | 0.01915 | -0.0126 | 55.7389
10 | 1.1102 | 0.0204 | -0.0113 | 54.4216
10.5 | 1.1484 | 0.02202 | -0.0094 | 52.1526
11 | 1.1848 | 0.0234 | -0.0075 | 50.6325
11.5 | 1.2122 | 0.02517 | -0.0045 | 48.1605
12 | 1.224 | 0.02762 | 0.0001 | 44.3157
12.5 | 1.208 | 0.03365 | 0.0052 | 35.899
13 | 1.2128 | 0.03733 | 0.0074 | 32.4886
13.5 | 1.2079 | 0.04255 | 0.0085 | 28.3878
14 | 1.1951 | 0.04935 | 0.0078 | 24.2168
14.5 | 1.1641 | 0.05966 | 0.0043 | 19.5122
15 | 1.1291 | 0.07248 | -0.0025 | 15.5781
15.5 | 1.0727 | 0.09253 | -0.0153 | 11.593
16.5 | 0.8152 | 0.19801 | -0.0689 | 4.117
17 | 0.8246 | 0.20936 | -0.0752 | 3.9387

## 43. Re 1M Mach 0.10 (1)
BIGFOIL.COM POLAR EXPORT
NACA63-111 a=0.8
NACA63-111 a=0.8 |  |  |  | Cl Max: | 0.977 | at alpha= | 9.5 | deg
JavaFoil+Calcfoil stall+Eppler ext transition |  |  |  | L/D Max: | 82.201 | at alpha= | 3.5 | deg
Re: | 1000000 |  |  | Cd Min: | 0.00594 | at alpha= | -1 | deg
Mach: | 0.1 |  |  | Cl=0 at alpha= | -0.77966 | deg
|  |  |  | @ Cl=0.1, Cd= | 0.0059495
|  |  |  | @ Cl=0.4, Cd= | 0.0062164
|  |  |  | @ Cl=0.6, Cd= | 0.0094789
alpha (deg) | Cl | Cd | Cm | Cl/Cd
-13.5 | -0.682 | 0.1027 | -0.003 | -6.643
-13 | -0.696 | 0.0948 | -0.003 | -7.347
-12.5 | -0.708 | 0.09001 | -0.003 | -7.863
-12 | -0.715 | 0.08345 | -0.004 | -8.574
-11.5 | -0.719 | 0.0782 | -0.004 | -9.197
-11 | -0.719 | 0.07258 | -0.004 | -9.906
-10.5 | -0.714 | 0.06851 | -0.004 | -10.424
-10 | -0.704 | 0.06401 | -0.004 | -11.003
-9.5 | -0.692 | 0.05984 | -0.005 | -11.557
-9 | -0.674 | 0.05561 | -0.005 | -12.118
-8.5 | -0.801 | 0.01278 | -0.011 | -62.709
-8 | -0.775 | 0.01221 | -0.012 | -63.464
-7.5 | -0.737 | 0.01163 | -0.012 | -63.315
-7 | -0.694 | 0.01114 | -0.012 | -62.309
-6.5 | -0.647 | 0.01074 | -0.013 | -60.25
-6 | -0.597 | 0.01032 | -0.013 | -57.857
-5.5 | -0.545 | 0.00991 | -0.014 | -54.976
-5 | -0.491 | 0.00954 | -0.014 | -51.441
-4.5 | -0.435 | 0.00927 | -0.015 | -46.957
-4 | -0.379 | 0.00901 | -0.015 | -42.03
-3.5 | -0.321 | 0.00876 | -0.016 | -36.662
-3 | -0.263 | 0.0061 | -0.016 | -43.089
-2.5 | -0.204 | 0.00602 | -0.017 | -33.914
-2 | -0.145 | 0.00597 | -0.017 | -24.295
-1.5 | -0.086 | 0.00595 | -0.017 | -14.417
-1 | -0.026 | 0.00594 | -0.018 | -4.429
-0.5 | 0.033 | 0.00594 | -0.018 | 5.591
0 | 0.093 | 0.00594 | -0.019 | 15.61
0.5 | 0.152 | 0.00602 | -0.019 | 25.308
1 | 0.212 | 0.00603 | -0.02 | 35.09
1.5 | 0.271 | 0.0061 | -0.02 | 44.44
2 | 0.33 | 0.00615 | -0.021 | 53.635
2.5 | 0.389 | 0.00626 | -0.021 | 62.141
3 | 0.447 | 0.00603 | -0.021 | 74.172
3.5 | 0.505 | 0.00614 | -0.022 | 82.201
4 | 0.561 | 0.00927 | -0.022 | 60.532
4.5 | 0.617 | 0.00957 | -0.023 | 64.434
5 | 0.671 | 0.00992 | -0.023 | 67.671
5.5 | 0.724 | 0.00982 | -0.024 | 73.726
6 | 0.773 | 0.01017 | -0.024 | 76.027
6.5 | 0.819 | 0.01181 | -0.024 | 69.322
7 | 0.86 | 0.01238 | -0.025 | 69.479
7.5 | 0.897 | 0.01295 | -0.025 | 69.216
8 | 0.927 | 0.01365 | -0.026 | 67.92
8.5 | 0.953 | 0.01422 | -0.026 | 67
9 | 0.97 | 0.01505 | -0.026 | 64.492
9.5 | 0.977 | 0.01646 | -0.026 | 59.371
10 | 0.823 | 0.06303 | -0.014 | 13.052
10.5 | 0.827 | 0.06766 | -0.013 | 12.224
11 | 0.826 | 0.07238 | -0.013 | 11.414
11.5 | 0.822 | 0.0771 | -0.013 | 10.665
12 | 0.814 | 0.08321 | -0.013 | 9.782
12.5 | 0.802 | 0.08909 | -0.012 | 8.999
13 | 0.786 | 0.09578 | -0.012 | 8.209
13.5 | 0.768 | 0.10179 | -0.012 | 7.545
14 | 0.747 | 0.11055 | -0.012 | 6.758
14.5 | 0.724 | 0.11544 | -0.012 | 6.274

## 44. Re 1M Mach 0.10 (2)
BIGFOIL.COM POLAR EXPORT
NACA63-111 a=0.8
NACA63-111 a=0.8 |  |  |  | Cl Max: | 1.2044 | at alpha= | 11.5 | deg
XFOIL ncrit=9 |  |  |  | L/D Max: | 76.6876 | at alpha= | 3.5 | deg
Re: | 1000000 |  |  | Cd Min: | 0.19908 | at alpha= | 16.5 | deg
Mach: | 0.1 |  |  | Cl=0 at alpha= | -0.78163 | deg
|  |  |  | @ Cl=0.1, Cd= | 0.0053233
|  |  |  | @ Cl=0.4, Cd= | 0.0057976
|  |  |  | @ Cl=0.6, Cd= | 0.0091433
alpha (deg) | Cl | Cd | Cm | Cl/Cd
-16.5 | -0.7087 | 0.19395 | 0.0438 | -3.654
-16 | -0.6962 | 0.1858 | 0.04 | -3.747
-15.5 | -0.6792 | 0.17976 | 0.0365 | -3.7784
-15 | -0.6658 | 0.1721 | 0.0324 | -3.8687
-14.5 | -0.6587 | 0.16103 | 0.0263 | -4.0905
-14 | -0.6523 | 0.15011 | 0.021 | -4.3455
-13.5 | -0.6607 | 0.13625 | 0.0147 | -4.8492
-13 | -0.9126 | 0.0606 | -0.027 | -15.0594
-12.5 | -0.9689 | 0.04626 | -0.0353 | -20.9447
-12 | -1.0012 | 0.03806 | -0.0365 | -26.3058
-11.5 | -1.0186 | 0.03314 | -0.0332 | -30.7363
-11 | -1.0103 | 0.02961 | -0.0296 | -34.1202
-10.5 | -1.0022 | 0.02357 | -0.0264 | -42.5202
-10 | -0.9622 | 0.02169 | -0.0253 | -44.3615
-9.5 | -0.9174 | 0.02023 | -0.0246 | -45.3485
-9 | -0.8713 | 0.01855 | -0.0239 | -46.9704
-8.5 | -0.8226 | 0.01713 | -0.0234 | -48.021
-8 | -0.7673 | 0.0144 | -0.025 | -53.2847
-7.5 | -0.7194 | 0.01356 | -0.0237 | -53.0531
-7 | -0.6721 | 0.01281 | -0.0222 | -52.4668
-6.5 | -0.6259 | 0.01151 | -0.0207 | -54.3788
-6 | -0.5745 | 0.0108 | -0.02 | -53.1944
-5.5 | -0.5208 | 0.01033 | -0.0196 | -50.4163
-5 | -0.468 | 0.0095 | -0.0192 | -49.2632
-4.5 | -0.4133 | 0.00896 | -0.019 | -46.1272
-4 | -0.3583 | 0.0084 | -0.0189 | -42.6548
-3.5 | -0.3053 | 0.00734 | -0.019 | -41.594
-3 | -0.2528 | 0.00608 | -0.0192 | -41.5789
-2.5 | -0.1969 | 0.00567 | -0.0193 | -34.7266
-2 | -0.1399 | 0.00551 | -0.0195 | -25.3902
-1.5 | -0.0827 | 0.0054 | -0.0197 | -15.3148
-1 | -0.0252 | 0.00533 | -0.0199 | -4.728
-0.5 | 0.0325 | 0.00531 | -0.0202 | 6.1205
0 | 0.0904 | 0.00532 | -0.0205 | 16.9925
0.5 | 0.1482 | 0.00534 | -0.0208 | 27.7528
1 | 0.2057 | 0.00538 | -0.021 | 38.2342
1.5 | 0.2633 | 0.00543 | -0.0213 | 48.4899
2 | 0.3204 | 0.00553 | -0.0214 | 57.9385
2.5 | 0.3771 | 0.0057 | -0.0215 | 66.1579
3 | 0.4334 | 0.00594 | -0.0216 | 72.963
3.5 | 0.4885 | 0.00637 | -0.0216 | 76.6876
4 | 0.5385 | 0.00763 | -0.0212 | 70.5767
4.5 | 0.5874 | 0.00895 | -0.0207 | 65.6313
5 | 0.6389 | 0.00974 | -0.0202 | 65.5955
5.5 | 0.6905 | 0.01026 | -0.0194 | 67.3002
6 | 0.7377 | 0.01082 | -0.0176 | 68.1793
6.5 | 0.7942 | 0.0117 | -0.0181 | 67.8803
7 | 0.8468 | 0.0124 | -0.0178 | 68.2903
7.5 | 0.8972 | 0.0133 | -0.0173 | 67.4586
8 | 0.9434 | 0.01468 | -0.0161 | 64.2643
8.5 | 0.9911 | 0.01576 | -0.0152 | 62.8871
9 | 1.0374 | 0.0169 | -0.0141 | 61.3846
9.5 | 1.0715 | 0.01957 | -0.0116 | 54.7522
10 | 1.1126 | 0.02109 | -0.0099 | 52.7549
10.5 | 1.1496 | 0.02285 | -0.0078 | 50.3107
11 | 1.1839 | 0.02435 | -0.0055 | 48.6201
11.5 | 1.2044 | 0.02637 | -0.0015 | 45.6731
12 | 1.203 | 0.03038 | 0.0036 | 39.5984
12.5 | 1.189 | 0.03617 | 0.0075 | 32.8725
13 | 1.1857 | 0.04103 | 0.009 | 28.8984
13.5 | 1.1693 | 0.04812 | 0.0087 | 24.2997
14 | 1.1449 | 0.05733 | 0.0057 | 19.9703
14.5 | 1.1013 | 0.07119 | -0.0015 | 15.4699
15 | 1.0533 | 0.08944 | -0.0133 | 11.7766
15.5 | 0.803 | 0.17741 | -0.0588 | 4.5262
16 | 0.8057 | 0.18904 | -0.0644 | 4.2621
16.5 | 0.8165 | 0.19908 | -0.0696 | 4.1014

## 45. Re 1M Mach 0.25 (1)
BIGFOIL.COM POLAR EXPORT
NACA63-111 a=0.8
NACA63-111 a=0.8 |  |  |  | Cl Max: | 0.936 | at alpha= | 8.5 | deg
JavaFoil+Calcfoil stall+Eppler ext transition |  |  |  | L/D Max: | 83.201 | at alpha= | 3.5 | deg
Re: | 1000000 |  |  | Cd Min: | 0.00598 | at alpha= | -1 | deg
Mach: | 0.25 |  |  | Cl=0 at alpha= | -0.77869 | deg
|  |  |  | @ Cl=0.1, Cd= | 0.0059965
|  |  |  | @ Cl=0.4, Cd= | 0.00603
|  |  |  | @ Cl=0.6, Cd= | 0.11169
alpha (deg) | Cl | Cd | Cm | Cl/Cd
-12.5 | -0.548 | 0.09893 | -0.003 | -5.542
-12 | -0.585 | 0.09212 | -0.003 | -6.354
-11.5 | -0.616 | 0.08546 | -0.003 | -7.207
-11 | -0.64 | 0.0774 | -0.004 | -8.263
-10.5 | -0.656 | 0.07358 | -0.004 | -8.91
-10 | -0.664 | 0.06776 | -0.004 | -9.796
-9.5 | -0.664 | 0.06241 | -0.004 | -10.634
-9 | -0.657 | 0.05768 | -0.005 | -11.397
-8.5 | -0.644 | 0.05348 | -0.005 | -12.047
-8 | -0.626 | 0.04914 | -0.006 | -12.748
-7.5 | -0.743 | 0.01213 | -0.012 | -61.245
-7 | -0.704 | 0.01163 | -0.013 | -60.545
-6.5 | -0.659 | 0.01108 | -0.013 | -59.464
-6 | -0.609 | 0.01061 | -0.014 | -57.445
-5.5 | -0.557 | 0.01017 | -0.014 | -54.776
-5 | -0.502 | 0.00977 | -0.015 | -51.416
-4.5 | -0.446 | 0.00944 | -0.015 | -47.27
-4 | -0.388 | 0.00916 | -0.016 | -42.414
-3.5 | -0.33 | 0.0089 | -0.016 | -37.031
-3 | -0.27 | 0.00618 | -0.017 | -43.666
-2.5 | -0.21 | 0.00607 | -0.017 | -34.56
-2 | -0.149 | 0.00603 | -0.017 | -24.702
-1.5 | -0.088 | 0.00599 | -0.018 | -14.704
-1 | -0.027 | 0.00598 | -0.018 | -4.519
-0.5 | 0.034 | 0.00599 | -0.019 | 5.699
0 | 0.095 | 0.00599 | -0.019 | 15.91
0.5 | 0.157 | 0.00607 | -0.02 | 25.788
1 | 0.217 | 0.00607 | -0.02 | 35.806
1.5 | 0.278 | 0.00615 | -0.021 | 45.27
2 | 0.339 | 0.00624 | -0.021 | 54.377
2.5 | 0.4 | 0.00603 | -0.022 | 66.217
3 | 0.459 | 0.00612 | -0.022 | 75.064
3.5 | 0.518 | 0.00623 | -0.022 | 83.201
4 | 0.576 | 0.00944 | -0.023 | 61.022
4.5 | 0.633 | 0.00978 | -0.023 | 64.693
5 | 0.688 | 0.00969 | -0.024 | 70.96
5.5 | 0.741 | 0.0101 | -0.024 | 73.319
6 | 0.789 | 0.01175 | -0.025 | 67.132
6.5 | 0.832 | 0.01225 | -0.025 | 67.978
7 | 0.87 | 0.01287 | -0.025 | 67.584
7.5 | 0.901 | 0.01359 | -0.026 | 66.27
8 | 0.924 | 0.01428 | -0.026 | 64.678
8.5 | 0.936 | 0.01536 | -0.026 | 60.913
9 | 0.776 | 0.06549 | -0.01 | 11.855
9.5 | 0.782 | 0.06132 | -0.013 | 12.746
10 | 0.775 | 0.06604 | -0.013 | 11.729
10.5 | 0.76 | 0.07215 | -0.012 | 10.531
11 | 0.738 | 0.07779 | -0.012 | 9.481
11.5 | 0.708 | 0.08448 | -0.012 | 8.384
12 | 0.672 | 0.08962 | -0.012 | 7.499
12.5 | 0.629 | 0.09884 | -0.012 | 6.366
13 | 0.58 | 0.10601 | -0.012 | 5.476
13.5 | 0.527 | 0.11169 | -0.012 | 4.717

## 46. Re 1M Mach 0.25 (2)
BIGFOIL.COM POLAR EXPORT
NACA63-111 a=0.8
NACA63-111 a=0.8 |  |  |  | Cl Max: | 1.1167 | at alpha= | 11 | deg
XFOIL ncrit=9 |  |  |  | L/D Max: | 76.2178 | at alpha= | 3.5 | deg
Re: | 1000000 |  |  | Cd Min: | 0.19495 | at alpha= | 16 | deg
Mach: | 0.25 |  |  | Cl=0 at alpha= | -0.78104 | deg
|  |  |  | @ Cl=0.1, Cd= | 0.0053935
|  |  |  | @ Cl=0.4, Cd= | 0.0058555
|  |  |  | @ Cl=0.6, Cd= | 0.009297
alpha (deg) | Cl | Cd | Cm | Cl/Cd
-15 | -0.6675 | 0.1765 | 0.0349 | -3.7819
-14.5 | -0.6586 | 0.16568 | 0.0287 | -3.9751
-14 | -0.649 | 0.15544 | 0.0236 | -4.1752
-13.5 | -0.6481 | 0.14405 | 0.0183 | -4.4991
-13 | -0.6361 | 0.13693 | 0.0147 | -4.6454
-12.5 | -0.6387 | 0.12447 | 0.009 | -5.1314
-12 | -0.6473 | 0.11186 | 0.0026 | -5.7867
-11.5 | -0.8377 | 0.05566 | -0.0313 | -15.0503
-11 | -0.8766 | 0.0442 | -0.0381 | -19.8326
-10.5 | -0.9162 | 0.03585 | -0.0387 | -25.5565
-10 | -0.9351 | 0.03038 | -0.0342 | -30.7801
-9.5 | -0.914 | 0.02672 | -0.0317 | -34.2066
-9 | -0.8809 | 0.02334 | -0.0298 | -37.7421
-8.5 | -0.8408 | 0.02003 | -0.0282 | -41.977
-8 | -0.7851 | 0.0167 | -0.0292 | -47.012
-7.5 | -0.7402 | 0.01496 | -0.027 | -49.4786
-7 | -0.693 | 0.01388 | -0.0248 | -49.928
-6.5 | -0.6423 | 0.01286 | -0.0233 | -49.9456
-6 | -0.5933 | 0.01133 | -0.0218 | -52.3654
-5.5 | -0.5385 | 0.01065 | -0.021 | -50.5634
-5 | -0.4838 | 0.00979 | -0.0204 | -49.4178
-4.5 | -0.4268 | 0.00931 | -0.02 | -45.8432
-4 | -0.3701 | 0.00867 | -0.0198 | -42.6874
-3.5 | -0.3145 | 0.00777 | -0.0197 | -40.4762
-3 | -0.2609 | 0.00632 | -0.0198 | -41.2816
-2.5 | -0.2035 | 0.00577 | -0.02 | -35.2686
-2 | -0.1446 | 0.00558 | -0.0201 | -25.914
-1.5 | -0.0855 | 0.00545 | -0.0203 | -15.6881
-1 | -0.0261 | 0.0054 | -0.0205 | -4.8333
-0.5 | 0.0335 | 0.00539 | -0.0208 | 6.2152
0 | 0.0931 | 0.00539 | -0.021 | 17.2727
0.5 | 0.1527 | 0.00542 | -0.0213 | 28.1734
1 | 0.2124 | 0.00545 | -0.0216 | 38.9725
1.5 | 0.2718 | 0.00552 | -0.0219 | 49.2391
2 | 0.3308 | 0.00563 | -0.022 | 58.7567
2.5 | 0.3894 | 0.00581 | -0.022 | 67.0224
3 | 0.4476 | 0.00606 | -0.0221 | 73.8614
3.5 | 0.5038 | 0.00661 | -0.0219 | 76.2179
4 | 0.5538 | 0.00816 | -0.0213 | 67.8676
4.5 | 0.605 | 0.00942 | -0.0206 | 64.2251
5 | 0.6591 | 0.01009 | -0.0199 | 65.3221
5.5 | 0.7118 | 0.01079 | -0.0188 | 65.9685
6 | 0.7626 | 0.0113 | -0.0171 | 67.4867
6.5 | 0.8179 | 0.01225 | -0.0166 | 66.7673
7 | 0.8709 | 0.01321 | -0.0157 | 65.9273
7.5 | 0.9164 | 0.01498 | -0.0139 | 61.1749
8 | 0.9662 | 0.01616 | -0.0125 | 59.7896
8.5 | 1.0119 | 0.01772 | -0.0106 | 57.105
9 | 1.0457 | 0.02084 | -0.0075 | 50.1775
9.5 | 1.0816 | 0.02347 | -0.0046 | 46.0844
10 | 1.1061 | 0.02699 | -0.0008 | 40.9818
10.5 | 1.1161 | 0.02992 | 0.0045 | 37.3028
11 | 1.1167 | 0.03363 | 0.0089 | 33.2055
11.5 | 1.1042 | 0.03925 | 0.0114 | 28.1325
12 | 1.0791 | 0.04704 | 0.011 | 22.9401
12.5 | 1.0432 | 0.05814 | 0.0067 | 17.9429
13 | 1.0028 | 0.07239 | -0.0019 | 13.8527
14 | 0.7805 | 0.15446 | -0.0477 | 5.0531
14.5 | 0.7758 | 0.16981 | -0.0552 | 4.5686
15 | 0.7885 | 0.1779 | -0.0596 | 4.4323
15.5 | 0.8043 | 0.1846 | -0.0633 | 4.357
16 | 0.8124 | 0.19495 | -0.0685 | 4.1672

## 47. Re 1M Mach 0.50 (1)
BIGFOIL.COM POLAR EXPORT
NACA63-111 a=0.8
NACA63-111 a=0.8 |  |  |  | Cl Max: | 1.102 | at alpha= | 20 | deg
JavaFoil+Calcfoil stall+Eppler ext transition |  |  |  | L/D Max: | 79.227 | at alpha= | 3 | deg
Re: | 1000000 |  |  | Cd Min: | 0.00615 | at alpha= | 1.5 | deg
Mach: | 0.5 |  |  | Cl=0 at alpha= | -0.77941 | deg
|  |  |  | @ Cl=0.1, Cd= | 0.0062839
|  |  |  | @ Cl=0.4, Cd= | 0.0062524
|  |  |  | @ Cl=0.6, Cd= | 0.0096487
alpha (deg) | Cl | Cd | Cm | Cl/Cd
-20 | -1.037 | 0.199 | -0.001 | -5.213
-19.5 | -1.011 | 0.1918 | -0.001 | -5.272
-19 | -0.985 | 0.18667 | -0.002 | -5.276
-18.5 | -0.959 | 0.18228 | -0.002 | -5.26
-18 | -0.931 | 0.17495 | -0.002 | -5.324
-17.5 | -0.904 | 0.16856 | -0.002 | -5.362
-17 | -0.877 | 0.16281 | -0.002 | -5.389
-16.5 | -0.851 | 0.15925 | -0.003 | -5.344
-16 | -0.825 | 0.15121 | -0.003 | -5.453
-15.5 | -0.796 | 0.14752 | -0.003 | -5.399
-15 | -0.769 | 0.13835 | -0.003 | -5.562
-14.5 | -0.743 | 0.13357 | -0.003 | -5.561
-14 | -0.716 | 0.13038 | -0.004 | -5.494
-13.5 | -0.69 | 0.12835 | -0.004 | -5.378
-13 | -0.661 | 0.11988 | -0.004 | -5.517
-12.5 | -0.635 | 0.11565 | -0.004 | -5.488
-12 | -0.608 | 0.11226 | -0.004 | -5.415
-11.5 | -0.581 | 0.10781 | -0.005 | -5.39
-11 | -0.554 | 0.10832 | -0.005 | -5.118
-10.5 | -0.527 | 0.0999 | -0.005 | -5.271
-10 | -0.5 | 0.09384 | -0.005 | -5.325
-9.5 | -0.473 | 0.09527 | -0.005 | -4.962
-9 | -0.446 | 0.0927 | -0.005 | -4.809
-8.5 | -0.418 | 0.08212 | -0.005 | -5.093
-8 | -0.391 | 0.06016 | -0.005 | -6.506
-7.5 | -0.365 | 0.05436 | -0.006 | -6.707
-7 | -0.473 | 0.05524 | -0.005 | -8.562
-6.5 | -0.526 | 0.04625 | -0.006 | -11.372
-6 | -0.513 | 0.04203 | -0.007 | -12.198
-5.5 | -0.598 | 0.01165 | -0.016 | -51.37
-5 | -0.548 | 0.01094 | -0.016 | -50.126
-4.5 | -0.492 | 0.01042 | -0.017 | -47.2
-4 | -0.431 | 0.00991 | -0.017 | -43.455
-3.5 | -0.367 | 0.00951 | -0.018 | -38.569
-3 | -0.301 | 0.00914 | -0.018 | -32.946
-2.5 | -0.234 | 0.00635 | -0.019 | -36.869
-2 | -0.166 | 0.00628 | -0.019 | -26.495
-1.5 | -0.098 | 0.00623 | -0.02 | -15.807
-1 | -0.03 | 0.00621 | -0.021 | -4.868
-0.5 | 0.038 | 0.00623 | -0.021 | 6.121
0 | 0.107 | 0.00629 | -0.022 | 16.954
0.5 | 0.175 | 0.00631 | -0.022 | 27.758
1 | 0.243 | 0.0064 | -0.023 | 37.99
1.5 | 0.311 | 0.00615 | -0.023 | 50.538
2 | 0.378 | 0.00622 | -0.024 | 60.881
2.5 | 0.446 | 0.00632 | -0.024 | 70.456
3 | 0.512 | 0.00646 | -0.025 | 79.227
3.5 | 0.576 | 0.00949 | -0.025 | 60.715
4 | 0.638 | 0.0099 | -0.026 | 64.487
4.5 | 0.697 | 0.01154 | -0.026 | 60.355
5 | 0.75 | 0.01224 | -0.026 | 61.303
5.5 | 0.796 | 0.01303 | -0.027 | 61.083
6 | 0.823 | 0.01395 | -0.027 | 58.991
6.5 | 0.67 | 0.04486 | -0.012 | 14.925
7 | 0.577 | 0.0525 | -0.011 | 10.994
7.5 | 0.445 | 0.05556 | -0.012 | 8.012
8 | 0.472 | 0.05872 | -0.012 | 8.031
8.5 | 0.498 | 0.0808 | -0.012 | 6.163
9 | 0.525 | 0.08706 | -0.013 | 6.033
9.5 | 0.551 | 0.09467 | -0.013 | 5.825
10 | 0.578 | 0.09719 | -0.014 | 5.945
10.5 | 0.604 | 0.09746 | -0.014 | 6.196
11 | 0.631 | 0.10881 | -0.015 | 5.797
11.5 | 0.657 | 0.10684 | -0.015 | 6.152
12 | 0.683 | 0.11253 | -0.016 | 6.074
12.5 | 0.709 | 0.11591 | -0.016 | 6.121
13 | 0.736 | 0.12231 | -0.016 | 6.015
13.5 | 0.763 | 0.1307 | -0.017 | 5.837
14 | 0.789 | 0.13059 | -0.018 | 6.041
14.5 | 0.815 | 0.1348 | -0.018 | 6.043
15 | 0.841 | 0.14377 | -0.018 | 5.847
15.5 | 0.868 | 0.15347 | -0.019 | 5.656
16 | 0.894 | 0.15491 | -0.02 | 5.769
16.5 | 0.919 | 0.15725 | -0.02 | 5.846
17 | 0.945 | 0.16389 | -0.02 | 5.767
17.5 | 0.974 | 0.1761 | -0.022 | 5.529
18 | 0.998 | 0.17593 | -0.022 | 5.674
18.5 | 1.024 | 0.17979 | -0.022 | 5.693
19 | 1.049 | 0.18871 | -0.022 | 5.557
19.5 | 1.074 | 0.19296 | -0.023 | 5.567
20 | 1.102 | 0.20045 | -0.024 | 5.498

## 48. Re 1M Mach 0.50 (2)
BIGFOIL.COM POLAR EXPORT
NACA63-111 a=0.8
NACA63-111 a=0.8 |  |  |  | Cl Max: | 1.0291 | at alpha= | 20 | deg
XFOIL ncrit=9 |  |  |  | L/D Max: | 76.5067 | at alpha= | 3 | deg
Re: | 1000000 |  |  | Cd Min: | 0.29217 | at alpha= | 20 | deg
Mach: | 0.5 |  |  | Cl=0 at alpha= | -0.77573 | deg
|  |  |  | @ Cl=0.1, Cd= | 0.0057084
|  |  |  | @ Cl=0.4, Cd= | 0.006071
|  |  |  | @ Cl=0.6, Cd= | 0.009349
alpha (deg) | Cl | Cd | Cm | Cl/Cd
-20 | -0.9101 | 0.27972 | 0.0966 | -3.2536
-19.5 | -0.8881 | 0.27088 | 0.0916 | -3.2786
-19 | -0.8657 | 0.26307 | 0.0865 | -3.2908
-18.5 | -0.8434 | 0.25482 | 0.0813 | -3.3098
-18 | -0.8209 | 0.24593 | 0.0758 | -3.3379
-17.5 | -0.8001 | 0.23596 | 0.0693 | -3.3908
-17 | -0.7797 | 0.22671 | 0.0635 | -3.4392
-16.5 | -0.7581 | 0.21783 | 0.0592 | -3.4802
-16 | -0.736 | 0.21 | 0.0547 | -3.5048
-15.5 | -0.7145 | 0.20182 | 0.0498 | -3.5403
-15 | -0.6964 | 0.1916 | 0.0433 | -3.6347
-14.5 | -0.6791 | 0.18201 | 0.0377 | -3.7311
-14 | -0.6608 | 0.17298 | 0.0335 | -3.8201
-13.5 | -0.6416 | 0.16497 | 0.0293 | -3.8892
-13 | -0.6243 | 0.15649 | 0.0247 | -3.9894
-12.5 | -0.6129 | 0.14559 | 0.018 | -4.2098
-11.5 | -0.5939 | 0.12594 | 0.0087 | -4.7157
-11 | -0.5907 | 0.1149 | 0.0029 | -5.141
-10.5 | -0.5944 | 0.10284 | -0.0036 | -5.7799
-10 | -0.6023 | 0.0908 | -0.0104 | -6.6333
-9.5 | -0.6118 | 0.07904 | -0.0176 | -7.7404
-9 | -0.6288 | 0.06422 | -0.0281 | -9.7913
-8.5 | -0.6599 | 0.04991 | -0.0397 | -13.2218
-8 | -0.6877 | 0.04034 | -0.0459 | -17.0476
-7.5 | -0.7094 | 0.03241 | -0.0481 | -21.8883
-7 | -0.7182 | 0.02662 | -0.0424 | -26.9797
-6.5 | -0.7004 | 0.02069 | -0.0375 | -33.8521
-6 | -0.6579 | 0.01639 | -0.0334 | -40.1403
-5.5 | -0.6071 | 0.01353 | -0.03 | -44.8707
-5 | -0.5479 | 0.01195 | -0.0275 | -45.8494
-4.5 | -0.4875 | 0.01051 | -0.0255 | -46.3844
-4 | -0.4222 | 0.00973 | -0.0244 | -43.3916
-3.5 | -0.3568 | 0.00896 | -0.0235 | -39.8214
-3 | -0.2935 | 0.00789 | -0.023 | -37.199
-2.5 | -0.2332 | 0.00629 | -0.0229 | -37.0747
-2 | -0.1662 | 0.00593 | -0.0228 | -28.027
-1.5 | -0.0985 | 0.00577 | -0.0229 | -17.0711
-1 | -0.0305 | 0.00571 | -0.023 | -5.3415
-0.5 | 0.0375 | 0.00569 | -0.0233 | 6.5905
0 | 0.1055 | 0.00571 | -0.0236 | 18.4764
0.5 | 0.1736 | 0.00575 | -0.0239 | 30.1913
1 | 0.2418 | 0.00579 | -0.0241 | 41.7617
1.5 | 0.3098 | 0.00586 | -0.0243 | 52.8669
2 | 0.3774 | 0.00599 | -0.0243 | 63.005
2.5 | 0.4444 | 0.00623 | -0.024 | 71.3323
3 | 0.5103 | 0.00667 | -0.0236 | 76.5067
3.5 | 0.5652 | 0.00845 | -0.0223 | 66.8876
4 | 0.6221 | 0.00992 | -0.0207 | 62.7117
4.5 | 0.6842 | 0.01076 | -0.019 | 63.5874
5 | 0.7438 | 0.01181 | -0.0167 | 62.9805
5.5 | 0.8 | 0.01303 | -0.0137 | 61.3968
6 | 0.8455 | 0.01486 | -0.0089 | 56.8977
6.5 | 0.8843 | 0.01694 | -0.0027 | 52.2019
7 | 0.9261 | 0.02073 | 0.0012 | 44.6744
7.5 | 0.9383 | 0.02629 | 0.0076 | 35.6904
8 | 0.9224 | 0.03255 | 0.0137 | 28.3379
8.5 | 0.8969 | 0.04009 | 0.0156 | 22.3722
9 | 0.8651 | 0.04973 | 0.0127 | 17.3959
9.5 | 0.8326 | 0.06174 | 0.0052 | 13.4856
10 | 0.8014 | 0.07694 | -0.0061 | 10.4159
10.5 | 0.7765 | 0.09443 | -0.0174 | 8.223
11 | 0.7612 | 0.1088 | -0.026 | 6.9963
11.5 | 0.7525 | 0.12237 | -0.0337 | 6.1494
12 | 0.7546 | 0.13384 | -0.0401 | 5.6381
12.5 | 0.7545 | 0.14715 | -0.0472 | 5.1274
13 | 0.7653 | 0.1575 | -0.0529 | 4.859
13.5 | 0.773 | 0.16999 | -0.0595 | 4.5473
14 | 0.7898 | 0.17842 | -0.0633 | 4.4266
14.5 | 0.8063 | 0.18868 | -0.0689 | 4.2734
15 | 0.821 | 0.20033 | -0.0762 | 4.0982
15.5 | 0.8407 | 0.20927 | -0.0814 | 4.0173
16 | 0.8616 | 0.21769 | -0.0862 | 3.9579
16.5 | 0.8827 | 0.22639 | -0.0904 | 3.899
17 | 0.9018 | 0.23645 | -0.0966 | 3.8139
17.5 | 0.9214 | 0.24732 | -0.1035 | 3.7255
18 | 0.9432 | 0.25622 | -0.1089 | 3.6812
18.5 | 0.965 | 0.26452 | -0.1142 | 3.6481
19 | 0.9875 | 0.27267 | -0.1183 | 3.6216
19.5 | 1.0083 | 0.28235 | -0.1245 | 3.5711
20 | 1.0291 | 0.29217 | -0.1309 | 3.5223

## 49. Re 2M Mach 0.00 (1)
BIGFOIL.COM POLAR EXPORT
NACA63-111 a=0.8
NACA63-111 a=0.8 |  |  |  | Cl Max: | 1.007 | at alpha= | 10 | deg
JavaFoil+Calcfoil stall+Eppler ext transition |  |  |  | L/D Max: | 90.297 | at alpha= | 3.5 | deg
Re: | 2000000 |  |  | Cd Min: | 0.00539 | at alpha= | -1 | deg
Mach: | 0 |  |  | Cl=0 at alpha= | -0.77966 | deg
|  |  |  | @ Cl=0.1, Cd= | 0.00543
|  |  |  | @ Cl=0.4, Cd= | 0.0057124
|  |  |  | @ Cl=0.6, Cd= | 0.0084325
alpha (deg) | Cl | Cd | Cm | Cl/Cd
-15 | -0.662 | 0.11363 | -0.002 | -5.83
-14.5 | -0.68 | 0.10773 | -0.003 | -6.308
-14 | -0.695 | 0.10137 | -0.003 | -6.857
-13.5 | -0.709 | 0.09659 | -0.003 | -7.338
-13 | -0.72 | 0.08855 | -0.003 | -8.132
-12.5 | -0.728 | 0.08358 | -0.004 | -8.709
-12 | -0.734 | 0.07729 | -0.004 | -9.491
-11.5 | -0.736 | 0.07174 | -0.005 | -10.26
-11 | -0.737 | 0.06514 | -0.005 | -11.309
-10.5 | -0.734 | 0.05896 | -0.006 | -12.454
-10 | -0.853 | 0.01448 | -0.009 | -58.937
-9.5 | -0.853 | 0.01247 | -0.01 | -68.418
-9 | -0.838 | 0.01178 | -0.011 | -71.11
-8.5 | -0.808 | 0.01118 | -0.011 | -72.289
-8 | -0.774 | 0.01065 | -0.012 | -72.668
-7.5 | -0.735 | 0.01023 | -0.012 | -71.85
-7 | -0.692 | 0.00981 | -0.012 | -70.563
-6.5 | -0.645 | 0.00949 | -0.013 | -68.002
-6 | -0.595 | 0.00911 | -0.013 | -65.249
-5.5 | -0.542 | 0.00883 | -0.014 | -61.405
-5 | -0.488 | 0.00851 | -0.014 | -57.397
-4.5 | -0.433 | 0.00827 | -0.015 | -52.37
-4 | -0.377 | 0.00804 | -0.015 | -46.855
-3.5 | -0.32 | 0.00784 | -0.016 | -40.73
-3 | -0.262 | 0.00553 | -0.016 | -47.299
-2.5 | -0.203 | 0.00548 | -0.016 | -37.105
-2 | -0.144 | 0.00543 | -0.017 | -26.582
-1.5 | -0.085 | 0.0054 | -0.017 | -15.786
-1 | -0.026 | 0.00539 | -0.018 | -4.86
-0.5 | 0.033 | 0.0054 | -0.018 | 6.123
0 | 0.092 | 0.00543 | -0.019 | 17.005
0.5 | 0.152 | 0.00543 | -0.019 | 27.888
1 | 0.211 | 0.00549 | -0.02 | 38.336
1.5 | 0.27 | 0.00554 | -0.02 | 48.697
2 | 0.328 | 0.0056 | -0.02 | 58.653
2.5 | 0.387 | 0.00569 | -0.021 | 68.07
3 | 0.445 | 0.00579 | -0.021 | 76.85
3.5 | 0.503 | 0.00557 | -0.022 | 90.297
4 | 0.558 | 0.00826 | -0.022 | 67.636
4.5 | 0.614 | 0.00849 | -0.023 | 72.278
5 | 0.668 | 0.00876 | -0.023 | 76.318
5.5 | 0.721 | 0.00909 | -0.023 | 79.327
6 | 0.771 | 0.00946 | -0.024 | 81.427
6.5 | 0.817 | 0.00926 | -0.024 | 88.241
7 | 0.859 | 0.00967 | -0.025 | 88.911
7.5 | 0.898 | 0.01136 | -0.025 | 79.035
8 | 0.931 | 0.01194 | -0.026 | 78.021
8.5 | 0.959 | 0.01249 | -0.026 | 76.842
9 | 0.981 | 0.01327 | -0.026 | 73.926
9.5 | 0.997 | 0.01387 | -0.027 | 71.913
10 | 1.007 | 0.01483 | -0.027 | 67.897
10.5 | 1.006 | 0.01628 | -0.027 | 61.778
11 | 1 | 0.0181 | -0.027 | 55.243
11.5 | 0.851 | 0.06654 | -0.018 | 12.797
12 | 0.837 | 0.0759 | -0.016 | 11.025
12.5 | 0.825 | 0.08288 | -0.015 | 9.956
13 | 0.812 | 0.08839 | -0.014 | 9.192
13.5 | 0.798 | 0.09399 | -0.015 | 8.491
14 | 0.78 | 0.10147 | -0.014 | 7.688
14.5 | 0.76 | 0.10771 | -0.014 | 7.06
15 | 0.74 | 0.11437 | -0.014 | 6.469

## 50. Re 2M Mach 0.00 (2)
BIGFOIL.COM POLAR EXPORT
NACA63-111 a=0.8
NACA63-111 a=0.8 |  |  |  | Cl Max: | 1.4169 | at alpha= | 15.5 | deg
XFOIL ncrit=9 |  |  |  | L/D Max: | 86.3844 | at alpha= | 7.5 | deg
Re: | 2000000 |  |  | Cd Min: | 0.12881 | at alpha= | 18.5 | deg
Mach: | 0 |  |  | Cl=0 at alpha= | -0.78038 | deg
|  |  |  | @ Cl=0.1, Cd= | 0.004456
|  |  |  | @ Cl=0.4, Cd= | 0.0052394
|  |  |  | @ Cl=0.6, Cd= | 0.0081717
alpha (deg) | Cl | Cd | Cm | Cl/Cd
-17 | -1.2272 | 0.06657 | -0.0223 | -18.4347
-16.5 | -1.2547 | 0.05493 | -0.0293 | -22.8418
-16 | -1.2802 | 0.04513 | -0.0341 | -28.3669
-15.5 | -1.2954 | 0.03786 | -0.0363 | -34.2155
-15 | -1.2951 | 0.0331 | -0.0366 | -39.1269
-14.5 | -1.2925 | 0.02922 | -0.0354 | -44.2334
-14 | -1.277 | 0.02692 | -0.0335 | -47.4368
-13.5 | -1.27 | 0.02462 | -0.0293 | -51.5841
-13 | -1.2446 | 0.02304 | -0.0264 | -54.0191
-12.5 | -1.2123 | 0.02133 | -0.0245 | -56.8354
-12 | -1.1729 | 0.02 | -0.0231 | -58.645
-11.5 | -1.1383 | 0.01779 | -0.0214 | -63.9854
-11 | -1.097 | 0.01609 | -0.0203 | -68.179
-10.5 | -1.0484 | 0.01519 | -0.0199 | -69.0191
-10 | -0.9991 | 0.01427 | -0.0195 | -70.014
-9.5 | -0.9422 | 0.01343 | -0.0207 | -70.1564
-9 | -0.8936 | 0.01294 | -0.0197 | -69.0572
-8.5 | -0.8493 | 0.0116 | -0.0181 | -73.2155
-8 | -0.7983 | 0.011 | -0.0176 | -72.5727
-7.5 | -0.7457 | 0.01047 | -0.0173 | -71.2225
-7 | -0.6919 | 0.01004 | -0.0172 | -68.9143
-6.5 | -0.6392 | 0.00926 | -0.0169 | -69.0281
-6 | -0.5844 | 0.00885 | -0.0169 | -66.0339
-5.5 | -0.5293 | 0.00844 | -0.017 | -62.7133
-5 | -0.4738 | 0.00805 | -0.0171 | -58.8571
-4.5 | -0.418 | 0.00769 | -0.0172 | -54.3563
-4 | -0.3618 | 0.00737 | -0.0175 | -49.0909
-3.5 | -0.3061 | 0.00688 | -0.0177 | -44.4913
-3 | -0.251 | 0.00615 | -0.018 | -40.813
-2.5 | -0.1965 | 0.00524 | -0.0185 | -37.5
-1.5 | -0.0829 | 0.00464 | -0.0192 | -17.8664
-1 | -0.0253 | 0.00453 | -0.0196 | -5.585
-0.5 | 0.0323 | 0.00446 | -0.02 | 7.2422
0 | 0.0901 | 0.00445 | -0.0204 | 20.2472
1 | 0.2056 | 0.00452 | -0.0212 | 45.4867
1.5 | 0.263 | 0.00463 | -0.0215 | 56.8035
2 | 0.3201 | 0.00478 | -0.0219 | 66.9665
2.5 | 0.3766 | 0.00505 | -0.0222 | 74.5743
3 | 0.4322 | 0.0055 | -0.0224 | 78.5818
3.5 | 0.4848 | 0.0065 | -0.0224 | 74.5846
4 | 0.5374 | 0.00744 | -0.0224 | 72.2312
4.5 | 0.5911 | 0.0081 | -0.0224 | 72.9753
5 | 0.6457 | 0.00854 | -0.0224 | 75.6089
5.5 | 0.7004 | 0.0089 | -0.0223 | 78.6966
6 | 0.7542 | 0.00932 | -0.0222 | 80.9227
6.5 | 0.8073 | 0.00973 | -0.0219 | 82.9702
7 | 0.8583 | 0.01021 | -0.0212 | 84.0646
7.5 | 0.9079 | 0.01051 | -0.02 | 86.3844
8 | 0.9611 | 0.01137 | -0.0201 | 84.5295
8.5 | 1.0129 | 0.01198 | -0.0198 | 84.5492
9 | 1.0636 | 0.01265 | -0.0194 | 84.0791
9.5 | 1.111 | 0.01365 | -0.0186 | 81.3919
10 | 1.1561 | 0.01485 | -0.0174 | 77.8519
10.5 | 1.2037 | 0.01563 | -0.0167 | 77.0122
11 | 1.2484 | 0.01662 | -0.0156 | 75.1143
11.5 | 1.2908 | 0.01771 | -0.0142 | 72.8854
12 | 1.3307 | 0.01888 | -0.0125 | 70.482
12.5 | 1.3514 | 0.02137 | -0.0086 | 63.2382
13 | 1.3625 | 0.02341 | -0.0031 | 58.2016
13.5 | 1.3819 | 0.02518 | 0.0003 | 54.8809
14 | 1.3992 | 0.02737 | 0.0031 | 51.1217
14.5 | 1.4052 | 0.03076 | 0.0058 | 45.6827
15 | 1.4166 | 0.03406 | 0.0073 | 41.5913
15.5 | 1.4169 | 0.0388 | 0.0081 | 36.518
16 | 1.4123 | 0.04461 | 0.0077 | 31.6588
16.5 | 1.4009 | 0.05191 | 0.0058 | 26.9871
17 | 1.3848 | 0.06073 | 0.0023 | 22.8026
17.5 | 1.3531 | 0.07327 | -0.0042 | 18.4673
18 | 1.2928 | 0.09318 | -0.016 | 13.8742
18.5 | 1.178 | 0.12881 | -0.038 | 9.1453

## 51. Re 2M Mach 0.10 (1)
BIGFOIL.COM POLAR EXPORT
NACA63-111 a=0.8
NACA63-111 a=0.8 |  |  |  | Cl Max: | 0.999 | at alpha= | 10 | deg
JavaFoil+Calcfoil stall+Eppler ext transition |  |  |  | L/D Max: | 89.959 | at alpha= | 3.5 | deg
Re: | 2000000 |  |  | Cd Min: | 0.0054 | at alpha= | -1.5 | deg
Mach: | 0.1 |  |  | Cl=0 at alpha= | -0.77966 | deg
|  |  |  | @ Cl=0.1, Cd= | 0.0054259
|  |  |  | @ Cl=0.4, Cd= | 0.0057066
|  |  |  | @ Cl=0.6, Cd= | 0.0084232
alpha (deg) | Cl | Cd | Cm | Cl/Cd
-14.5 | -0.647 | 0.10963 | -0.003 | -5.904
-14 | -0.666 | 0.10268 | -0.003 | -6.49
-13.5 | -0.684 | 0.09788 | -0.003 | -6.983
-13 | -0.698 | 0.08968 | -0.003 | -7.788
-12.5 | -0.71 | 0.08446 | -0.004 | -8.401
-12 | -0.718 | 0.07835 | -0.004 | -9.163
-11.5 | -0.723 | 0.07302 | -0.004 | -9.902
-11 | -0.725 | 0.06717 | -0.005 | -10.793
-10.5 | -0.722 | 0.06237 | -0.005 | -11.575
-10 | -0.725 | 0.0523 | -0.007 | -13.858
-9.5 | -0.847 | 0.01281 | -0.01 | -66.109
-9 | -0.836 | 0.01205 | -0.011 | -69.401
-8.5 | -0.808 | 0.01133 | -0.011 | -71.327
-8 | -0.775 | 0.01079 | -0.012 | -71.826
-7.5 | -0.737 | 0.01027 | -0.012 | -71.742
-7 | -0.694 | 0.00985 | -0.012 | -70.462
-6.5 | -0.647 | 0.00951 | -0.013 | -68.058
-6 | -0.597 | 0.00919 | -0.013 | -64.94
-5.5 | -0.545 | 0.00885 | -0.014 | -61.573
-5 | -0.491 | 0.00857 | -0.014 | -57.218
-4.5 | -0.435 | 0.00827 | -0.015 | -52.588
-4 | -0.379 | 0.00805 | -0.015 | -47.011
-3.5 | -0.321 | 0.00787 | -0.016 | -40.822
-3 | -0.263 | 0.00557 | -0.016 | -47.23
-2.5 | -0.204 | 0.00548 | -0.017 | -37.284
-2 | -0.145 | 0.00543 | -0.017 | -26.716
-1.5 | -0.086 | 0.0054 | -0.017 | -15.866
-1 | -0.026 | 0.0054 | -0.018 | -4.87
-0.5 | 0.033 | 0.00542 | -0.018 | 6.128
0 | 0.093 | 0.00542 | -0.019 | 17.107
0.5 | 0.152 | 0.00547 | -0.019 | 27.873
1 | 0.212 | 0.00548 | -0.02 | 38.588
1.5 | 0.271 | 0.00553 | -0.02 | 48.996
2 | 0.33 | 0.00561 | -0.021 | 58.79
2.5 | 0.389 | 0.00568 | -0.021 | 68.493
3 | 0.447 | 0.00582 | -0.021 | 76.926
3.5 | 0.505 | 0.00561 | -0.022 | 89.959
4 | 0.561 | 0.00827 | -0.022 | 67.854
4.5 | 0.617 | 0.00849 | -0.023 | 72.645
5 | 0.671 | 0.00884 | -0.023 | 75.957
5.5 | 0.724 | 0.00917 | -0.024 | 78.98
6 | 0.774 | 0.00947 | -0.024 | 81.669
6.5 | 0.82 | 0.00935 | -0.024 | 87.695
7 | 0.862 | 0.0097 | -0.025 | 88.86
7.5 | 0.9 | 0.01146 | -0.025 | 78.495
8 | 0.932 | 0.01204 | -0.026 | 77.416
8.5 | 0.959 | 0.0126 | -0.026 | 76.073
9 | 0.978 | 0.01344 | -0.026 | 72.784
9.5 | 0.992 | 0.01409 | -0.027 | 70.411
10 | 0.999 | 0.01509 | -0.027 | 66.241
10.5 | 0.992 | 0.01698 | -0.027 | 58.41
11 | 0.866 | 0.05229 | -0.021 | 16.572
11.5 | 0.83 | 0.07114 | -0.016 | 11.669
12 | 0.818 | 0.07803 | -0.015 | 10.486
12.5 | 0.805 | 0.08433 | -0.014 | 9.541
13 | 0.789 | 0.09056 | -0.014 | 8.71
13.5 | 0.77 | 0.09566 | -0.014 | 8.055
14 | 0.749 | 0.10226 | -0.014 | 7.322
14.5 | 0.726 | 0.11034 | -0.014 | 6.578
15 | 0.702 | 0.11639 | -0.014 | 6.028

## 52. Re 2M Mach 0.10 (2)
BIGFOIL.COM POLAR EXPORT
NACA63-111 a=0.8
NACA63-111 a=0.8 |  |  |  | Cl Max: | 1.3839 | at alpha= | 15 | deg
XFOIL ncrit=9 |  |  |  | L/D Max: | 85.951 | at alpha= | 7.5 | deg
Re: | 2000000 |  |  | Cd Min: | 0.23962 | at alpha= | -19.5 | deg
Mach: | 0.1 |  |  | Cl=0 at alpha= | -0.78017 | deg
|  |  |  | @ Cl=0.1, Cd= | 0.0044664
|  |  |  | @ Cl=0.4, Cd= | 0.0052439
|  |  |  | @ Cl=0.6, Cd= | 0.0081798
alpha (deg) | Cl | Cd | Cm | Cl/Cd
-19.5 | -0.7995 | 0.23962 | 0.0716 | -3.3365
-19 | -0.7837 | 0.23191 | 0.067 | -3.3793
-18.5 | -0.7714 | 0.2226 | 0.0621 | -3.4654
-16.5 | -1.0951 | 0.08623 | -0.0098 | -12.6998
-16 | -1.1936 | 0.05929 | -0.0277 | -20.1316
-15.5 | -1.2375 | 0.04632 | -0.0348 | -26.7163
-15 | -1.2512 | 0.039 | -0.0374 | -32.0821
-14.5 | -1.2582 | 0.03339 | -0.0379 | -37.6819
-14 | -1.2445 | 0.03039 | -0.0371 | -40.951
-13.5 | -1.2436 | 0.0269 | -0.0344 | -46.2305
-13 | -1.2317 | 0.02494 | -0.0303 | -49.3865
-12.5 | -1.2094 | 0.02272 | -0.0271 | -53.2306
-12 | -1.1747 | 0.021 | -0.0252 | -55.9381
-11.5 | -1.1337 | 0.01964 | -0.0239 | -57.724
-11 | -1.102 | 0.01673 | -0.0217 | -65.8697
-10.5 | -1.0542 | 0.01566 | -0.0211 | -67.318
-10 | -1.0048 | 0.01468 | -0.0206 | -68.4469
-9.5 | -0.9481 | 0.01373 | -0.0216 | -69.0532
-9 | -0.8994 | 0.01315 | -0.0204 | -68.3954
-8.5 | -0.8546 | 0.01185 | -0.0188 | -72.1181
-8 | -0.8036 | 0.01115 | -0.0181 | -72.0717
-7.5 | -0.7506 | 0.01059 | -0.0178 | -70.8782
-7 | -0.6965 | 0.01011 | -0.0175 | -68.8922
-6.5 | -0.6434 | 0.00934 | -0.0172 | -68.8865
-6 | -0.5882 | 0.00891 | -0.0172 | -66.0157
-5.5 | -0.5325 | 0.00852 | -0.0172 | -62.5
-5 | -0.4768 | 0.00808 | -0.0173 | -59.0099
-4.5 | -0.4206 | 0.00772 | -0.0174 | -54.4819
-4 | -0.364 | 0.0074 | -0.0176 | -49.1892
-3.5 | -0.3079 | 0.00691 | -0.0178 | -44.5586
-3 | -0.2525 | 0.0062 | -0.0182 | -40.7258
-2 | -0.1409 | 0.00485 | -0.019 | -29.0515
-1 | -0.0255 | 0.00453 | -0.0197 | -5.6291
-0.5 | 0.0325 | 0.00448 | -0.0201 | 7.2545
0 | 0.0907 | 0.00446 | -0.0205 | 20.3363
0.5 | 0.1487 | 0.0045 | -0.0209 | 33.0444
1 | 0.2068 | 0.00454 | -0.0213 | 45.5507
1.5 | 0.2645 | 0.00465 | -0.0216 | 56.8817
2 | 0.322 | 0.00479 | -0.022 | 67.2234
2.5 | 0.3789 | 0.00507 | -0.0223 | 74.7337
3 | 0.4347 | 0.00553 | -0.0225 | 78.6076
3.5 | 0.4875 | 0.00655 | -0.0225 | 74.4275
4 | 0.5404 | 0.00749 | -0.0224 | 72.1495
4.5 | 0.5946 | 0.00814 | -0.0224 | 73.0467
5.5 | 0.7046 | 0.00895 | -0.0223 | 78.7263
6 | 0.7589 | 0.00937 | -0.0221 | 80.9925
6.5 | 0.8121 | 0.00984 | -0.0217 | 82.5305
7 | 0.8638 | 0.01029 | -0.021 | 83.9456
7.5 | 0.9128 | 0.01062 | -0.0196 | 85.951
8 | 0.9671 | 0.01148 | -0.0197 | 84.2422
8.5 | 1.019 | 0.01214 | -0.0193 | 83.9374
9 | 1.0698 | 0.01286 | -0.0187 | 83.1882
9.5 | 1.1133 | 0.0144 | -0.0172 | 77.3125
10 | 1.1623 | 0.01517 | -0.0164 | 76.6183
10.5 | 1.2093 | 0.01606 | -0.0154 | 75.2989
11 | 1.2536 | 0.01713 | -0.014 | 73.1816
11.5 | 1.2951 | 0.01832 | -0.0124 | 70.6932
12 | 1.3276 | 0.0201 | -0.0097 | 66.0498
12.5 | 1.3362 | 0.02283 | -0.0038 | 58.5283
13 | 1.353 | 0.02471 | 0.0004 | 54.7552
13.5 | 1.3679 | 0.02707 | 0.0038 | 50.532
14 | 1.3802 | 0.02994 | 0.0064 | 46.0989
14.5 | 1.3797 | 0.03431 | 0.0085 | 40.2128
15 | 1.3839 | 0.03874 | 0.0093 | 35.7228
15.5 | 1.3756 | 0.04506 | 0.0088 | 30.5282
16 | 1.3607 | 0.05296 | 0.0065 | 25.693
16.5 | 1.3337 | 0.0637 | 0.0018 | 20.9372
17 | 1.3041 | 0.07648 | -0.0052 | 17.0515
17.5 | 1.2422 | 0.0976 | -0.0183 | 12.7275
18 | 1.0676 | 0.14948 | -0.0499 | 7.1421

## 53. Re 2M Mach 0.25 (1)
BIGFOIL.COM POLAR EXPORT
NACA63-111 a=0.8
NACA63-111 a=0.8 |  |  |  | Cl Max: | 0.946 | at alpha= | 9.5 | deg
JavaFoil+Calcfoil stall+Eppler ext transition |  |  |  | L/D Max: | 91.352 | at alpha= | 3.5 | deg
Re: | 2000000 |  |  | Cd Min: | 0.00544 | at alpha= | -1.5 | deg
Mach: | 0.25 |  |  | Cl=0 at alpha= | -0.77869 | deg
|  |  |  | @ Cl=0.1, Cd= | 0.0054632
|  |  |  | @ Cl=0.4, Cd= | 0.00574
|  |  |  | @ Cl=0.6, Cd= | 0.11524
alpha (deg) | Cl | Cd | Cm | Cl/Cd
-13.5 | -0.458 | 0.1054 | -0.003 | -4.343
-13 | -0.506 | 0.0983 | -0.003 | -5.149
-12.5 | -0.549 | 0.09158 | -0.003 | -5.996
-12 | -0.586 | 0.0861 | -0.004 | -6.809
-11.5 | -0.617 | 0.08131 | -0.004 | -7.589
-11 | -0.641 | 0.07302 | -0.004 | -8.78
-10.5 | -0.657 | 0.06897 | -0.005 | -9.531
-10 | -0.666 | 0.06341 | -0.005 | -10.504
-9.5 | -0.667 | 0.05874 | -0.005 | -11.356
-9 | -0.791 | 0.01399 | -0.011 | -56.55
-8.5 | -0.8 | 0.01208 | -0.011 | -66.262
-8 | -0.775 | 0.01132 | -0.012 | -68.495
-7.5 | -0.743 | 0.01074 | -0.012 | -69.147
-7 | -0.704 | 0.01028 | -0.013 | -68.518
-6.5 | -0.659 | 0.00979 | -0.013 | -67.345
-6 | -0.609 | 0.00945 | -0.014 | -64.512
-5.5 | -0.557 | 0.00907 | -0.014 | -61.408
-5 | -0.502 | 0.00872 | -0.015 | -57.623
-4.5 | -0.446 | 0.00844 | -0.015 | -52.855
-4 | -0.388 | 0.00821 | -0.016 | -47.326
-3.5 | -0.33 | 0.00796 | -0.016 | -41.422
-3 | -0.27 | 0.00563 | -0.017 | -47.998
-2.5 | -0.21 | 0.00555 | -0.017 | -37.808
-2 | -0.149 | 0.00548 | -0.017 | -27.186
-1.5 | -0.088 | 0.00544 | -0.018 | -16.196
-1 | -0.027 | 0.00545 | -0.018 | -4.956
-0.5 | 0.034 | 0.00546 | -0.019 | 6.252
0 | 0.095 | 0.00546 | -0.019 | 17.46
0.5 | 0.157 | 0.0055 | -0.02 | 28.449
1 | 0.217 | 0.00553 | -0.02 | 39.291
1.5 | 0.278 | 0.0056 | -0.021 | 49.736
2 | 0.339 | 0.00566 | -0.021 | 59.929
2.5 | 0.4 | 0.00574 | -0.022 | 69.566
3 | 0.459 | 0.00587 | -0.022 | 78.295
3.5 | 0.518 | 0.00567 | -0.022 | 91.352
4 | 0.576 | 0.00845 | -0.023 | 68.16
4.5 | 0.633 | 0.00872 | -0.023 | 72.564
5 | 0.688 | 0.00904 | -0.024 | 76.115
5.5 | 0.741 | 0.00941 | -0.024 | 78.754
6 | 0.79 | 0.0093 | -0.025 | 84.926
6.5 | 0.834 | 0.00965 | -0.025 | 86.425
7 | 0.873 | 0.01138 | -0.026 | 76.675
7.5 | 0.905 | 0.01197 | -0.026 | 75.648
8 | 0.93 | 0.0127 | -0.026 | 73.212
8.5 | 0.945 | 0.01346 | -0.027 | 70.246
9 | 0.777 | 0.06088 | -0.011 | 12.756
9.5 | 0.946 | 0.0156 | -0.027 | 60.656
10 | 0.79 | 0.0574 | -0.018 | 13.762
10.5 | 0.763 | 0.0687 | -0.014 | 11.1
11 | 0.74 | 0.07397 | -0.014 | 10.001
11.5 | 0.71 | 0.07996 | -0.013 | 8.875
12 | 0.673 | 0.08504 | -0.013 | 7.917
12.5 | 0.63 | 0.09052 | -0.013 | 6.962
13 | 0.581 | 0.09822 | -0.013 | 5.918
13.5 | 0.528 | 0.10287 | -0.014 | 5.13
14 | 0.469 | 0.10966 | -0.014 | 4.279
14.5 | 0.406 | 0.11524 | -0.014 | 3.525

## 54. Re 2M Mach 0.25 (2)
BIGFOIL.COM POLAR EXPORT
NACA63-111 a=0.8
NACA63-111 a=0.8 |  |  |  | Cl Max: | 1.2565 | at alpha= | 11 | deg
XFOIL ncrit=9 |  |  |  | L/D Max: | 82.6549 | at alpha= | 7 | deg
Re: | 2000000 |  |  | Cd Min: | 0.26086 | at alpha= | 20 | deg
Mach: | 0.25 |  |  | Cl=0 at alpha= | -0.77926 | deg
|  |  |  | @ Cl=0.1, Cd= | 0.0045311
|  |  |  | @ Cl=0.4, Cd= | 0.0053688
|  |  |  | @ Cl=0.6, Cd= | 0.0082118
alpha (deg) | Cl | Cd | Cm | Cl/Cd
-16 | -0.7014 | 0.18929 | 0.043 | -3.7054
-15.5 | -0.6891 | 0.1805 | 0.0384 | -3.8177
-15 | -0.6786 | 0.17108 | 0.0335 | -3.9666
-14.5 | -0.674 | 0.15948 | 0.0279 | -4.2262
-14 | -0.6788 | 0.14509 | 0.0213 | -4.6785
-13.5 | -0.8765 | 0.08738 | -0.0097 | -10.0309
-13 | -0.9474 | 0.06142 | -0.0273 | -15.4249
-12.5 | -1.0012 | 0.04602 | -0.0379 | -21.7558
-12 | -1.0363 | 0.03657 | -0.0413 | -28.3374
-11.5 | -1.0585 | 0.0305 | -0.0398 | -34.7049
-11 | -1.0724 | 0.02598 | -0.0341 | -41.2779
-10.5 | -1.058 | 0.02158 | -0.0304 | -49.0269
-10 | -1.0277 | 0.01805 | -0.0277 | -56.9363
-9.5 | -0.976 | 0.01645 | -0.027 | -59.3313
-9 | -0.9265 | 0.01502 | -0.0255 | -61.6844
-8.5 | -0.878 | 0.01399 | -0.0235 | -62.7591
-8 | -0.8309 | 0.01227 | -0.0216 | -67.718
-7.5 | -0.7769 | 0.0114 | -0.0206 | -68.1491
-7 | -0.7215 | 0.01066 | -0.0199 | -67.6829
-6.5 | -0.6649 | 0.01007 | -0.0194 | -66.0278
-6 | -0.6092 | 0.00923 | -0.0188 | -66.0022
-5.5 | -0.5513 | 0.00879 | -0.0186 | -62.719
-5 | -0.4936 | 0.00827 | -0.0184 | -59.6856
-4.5 | -0.4349 | 0.00795 | -0.0184 | -54.7044
-4 | -0.3762 | 0.00757 | -0.0185 | -49.6962
-3.5 | -0.3178 | 0.00712 | -0.0186 | -44.6348
-3 | -0.2603 | 0.00643 | -0.0188 | -40.4821
-2.5 | -0.2039 | 0.00542 | -0.0192 | -37.6199
-2 | -0.1456 | 0.00491 | -0.0196 | -29.6538
-1.5 | -0.0862 | 0.00469 | -0.0199 | -18.3795
-1 | -0.0264 | 0.00458 | -0.0203 | -5.7642
-0.5 | 0.0334 | 0.00453 | -0.0207 | 7.3731
0 | 0.0935 | 0.00453 | -0.0211 | 20.6402
0.5 | 0.1535 | 0.00454 | -0.0215 | 33.8106
1 | 0.2134 | 0.0046 | -0.0219 | 46.3913
1.5 | 0.2731 | 0.00471 | -0.0222 | 57.983
2 | 0.3325 | 0.00488 | -0.0225 | 68.1352
3 | 0.4485 | 0.00572 | -0.0229 | 78.4091
3.5 | 0.5025 | 0.00684 | -0.0228 | 73.4649
4 | 0.5573 | 0.00775 | -0.0226 | 71.9097
4.5 | 0.6137 | 0.00836 | -0.0224 | 73.4091
5 | 0.671 | 0.00878 | -0.0222 | 76.4237
5.5 | 0.7277 | 0.00929 | -0.0218 | 78.3315
6 | 0.7845 | 0.00969 | -0.0214 | 80.9598
6.5 | 0.8393 | 0.01031 | -0.0206 | 81.4064
7 | 0.8935 | 0.01081 | -0.0196 | 82.6549
7.5 | 0.9392 | 0.01154 | -0.0168 | 81.3865
8 | 0.9984 | 0.01231 | -0.017 | 81.1048
8.5 | 1.0507 | 0.01326 | -0.0158 | 79.2383
9 | 1.0943 | 0.01507 | -0.0134 | 72.6145
9.5 | 1.1422 | 0.0163 | -0.0116 | 70.0736
10 | 1.1857 | 0.01785 | -0.0092 | 66.4258
10.5 | 1.2252 | 0.01957 | -0.0063 | 62.606
11 | 1.2565 | 0.02164 | -0.0026 | 58.0638
11.5 | 1.2555 | 0.02497 | 0.0044 | 50.2803
12 | 1.2443 | 0.02974 | 0.0098 | 41.8393
12.5 | 1.229 | 0.03562 | 0.0126 | 34.5031
13 | 1.2104 | 0.04282 | 0.0128 | 28.2672
13.5 | 1.1748 | 0.05338 | 0.0094 | 22.0082
14 | 1.1415 | 0.06569 | 0.0027 | 17.3771
14.5 | 1.0925 | 0.08365 | -0.0092 | 13.0604
15 | 1.0388 | 0.10664 | -0.0237 | 9.7412
15.5 | 0.8695 | 0.1607 | -0.0545 | 5.4107
16.5 | 0.8338 | 0.20127 | -0.0742 | 4.1427
17 | 0.8456 | 0.21074 | -0.0794 | 4.0125
17.5 | 0.8582 | 0.21935 | -0.0842 | 3.9125
18 | 0.8731 | 0.22829 | -0.0892 | 3.8245
18.5 | 0.8884 | 0.23721 | -0.0942 | 3.7452
19 | 0.9044 | 0.24721 | -0.0997 | 3.6584
19.5 | 0.9217 | 0.25447 | -0.1044 | 3.622
20 | 0.9393 | 0.26086 | -0.1089 | 3.6008

## 55. Re 2M Mach 0.50 (1)
BIGFOIL.COM POLAR EXPORT
NACA63-111 a=0.8
NACA63-111 a=0.8 |  |  |  | Cl Max: | 1.103 | at alpha= | 20 | deg
JavaFoil+Calcfoil stall+Eppler ext transition |  |  |  | L/D Max: | 87.454 | at alpha= | 3 | deg
Re: | 2000000 |  |  | Cd Min: | 0.00562 | at alpha= | 2 | deg
Mach: | 0.5 |  |  | Cl=0 at alpha= | -0.77941 | deg
|  |  |  | @ Cl=0.1, Cd= | 0.005642
|  |  |  | @ Cl=0.4, Cd= | 0.0056545
|  |  |  | @ Cl=0.6, Cd= | 0.008801
alpha (deg) | Cl | Cd | Cm | Cl/Cd
-20 | -1.038 | 0.17779 | -0.001 | -5.841
-19.5 | -1.012 | 0.17226 | -0.001 | -5.874
-19 | -0.985 | 0.16833 | -0.002 | -5.854
-18.5 | -0.959 | 0.16351 | -0.002 | -5.867
-18 | -0.934 | 0.15825 | -0.002 | -5.9
-17.5 | -0.905 | 0.1503 | -0.002 | -6.019
-17 | -0.878 | 0.14467 | -0.002 | -6.067
-16.5 | -0.851 | 0.14047 | -0.003 | -6.059
-16 | -0.825 | 0.13628 | -0.003 | -6.052
-15.5 | -0.797 | 0.13407 | -0.003 | -5.948
-15 | -0.77 | 0.12389 | -0.003 | -6.213
-14.5 | -0.743 | 0.11937 | -0.003 | -6.225
-14 | -0.716 | 0.11663 | -0.004 | -6.143
-13.5 | -0.69 | 0.11612 | -0.004 | -5.946
-13 | -0.662 | 0.10797 | -0.004 | -6.13
-12.5 | -0.635 | 0.10278 | -0.004 | -6.178
-12 | -0.608 | 0.09968 | -0.004 | -6.102
-11.5 | -0.581 | 0.09642 | -0.005 | -6.03
-11 | -0.555 | 0.09471 | -0.005 | -5.858
-10.5 | -0.527 | 0.08105 | -0.005 | -6.502
-10 | -0.5 | 0.08184 | -0.005 | -6.11
-9.5 | -0.473 | 0.06503 | -0.005 | -7.277
-9 | -0.446 | 0.05917 | -0.006 | -7.542
-8.5 | -0.419 | 0.06769 | -0.005 | -6.184
-8 | -0.392 | 0.05676 | -0.006 | -6.904
-7.5 | -0.365 | 0.05124 | -0.006 | -7.125
-7 | -0.473 | 0.04835 | -0.006 | -9.79
-6.5 | -0.527 | 0.04379 | -0.007 | -12.038
-6 | -0.637 | 0.01104 | -0.015 | -57.744
-5.5 | -0.599 | 0.01026 | -0.016 | -58.321
-5 | -0.548 | 0.00972 | -0.016 | -56.427
-4.5 | -0.492 | 0.0092 | -0.017 | -53.417
-4 | -0.431 | 0.00885 | -0.017 | -48.632
-3.5 | -0.367 | 0.00849 | -0.018 | -43.172
-3 | -0.301 | 0.00818 | -0.018 | -36.777
-2.5 | -0.234 | 0.00577 | -0.019 | -40.609
-2 | -0.166 | 0.0057 | -0.019 | -29.189
-1.5 | -0.098 | 0.00566 | -0.02 | -17.4
-1 | -0.03 | 0.00563 | -0.021 | -5.37
-0.5 | 0.038 | 0.00566 | -0.021 | 6.745
0 | 0.107 | 0.00564 | -0.022 | 18.884
0.5 | 0.175 | 0.00568 | -0.022 | 30.797
1 | 0.243 | 0.00573 | -0.023 | 42.401
1.5 | 0.311 | 0.00582 | -0.023 | 53.499
2 | 0.379 | 0.00562 | -0.024 | 67.332
2.5 | 0.446 | 0.00573 | -0.024 | 77.752
3 | 0.512 | 0.00585 | -0.025 | 87.454
3.5 | 0.576 | 0.00882 | -0.025 | 65.363
4 | 0.639 | 0.00877 | -0.026 | 72.848
4.5 | 0.698 | 0.00917 | -0.026 | 76.111
5 | 0.753 | 0.01082 | -0.027 | 69.544
5.5 | 0.8 | 0.01151 | -0.027 | 69.513
6 | 0.828 | 0.01231 | -0.027 | 67.254
6.5 | 0.823 | 0.01325 | -0.028 | 62.113
7 | 0.578 | 0.05034 | -0.012 | 11.478
7.5 | 0.446 | 0.0525 | -0.013 | 8.492
8 | 0.472 | 0.05546 | -0.013 | 8.517
8.5 | 0.498 | 0.06287 | -0.013 | 7.929
9 | 0.526 | 0.06437 | -0.014 | 8.168
9.5 | 0.552 | 0.06411 | -0.014 | 8.61
10 | 0.578 | 0.07097 | -0.014 | 8.149
10.5 | 0.604 | 0.08774 | -0.014 | 6.887
11 | 0.631 | 0.09404 | -0.015 | 6.713
11.5 | 0.658 | 0.09511 | -0.016 | 6.915
12 | 0.684 | 0.09992 | -0.016 | 6.843
12.5 | 0.71 | 0.10292 | -0.016 | 6.896
13 | 0.736 | 0.10761 | -0.017 | 6.843
13.5 | 0.763 | 0.11523 | -0.018 | 6.623
14 | 0.789 | 0.11574 | -0.018 | 6.817
14.5 | 0.815 | 0.12104 | -0.018 | 6.733
15 | 0.842 | 0.12868 | -0.019 | 6.54
15.5 | 0.868 | 0.136 | -0.019 | 6.384
16 | 0.894 | 0.13708 | -0.02 | 6.522
16.5 | 0.92 | 0.14157 | -0.02 | 6.498
17 | 0.946 | 0.1459 | -0.021 | 6.486
17.5 | 0.975 | 0.15288 | -0.022 | 6.376
18 | 0.999 | 0.15625 | -0.022 | 6.391
18.5 | 1.024 | 0.15992 | -0.022 | 6.404
19 | 1.05 | 0.16974 | -0.022 | 6.184
19.5 | 1.077 | 0.17649 | -0.023 | 6.1
20 | 1.103 | 0.1778 | -0.024 | 6.202

## 56. Re 2M Mach 0.50 (2)
BIGFOIL.COM POLAR EXPORT
NACA63-111 a=0.8
NACA63-111 a=0.8 |  |  |  | Cl Max: | 1.0326 | at alpha= | 20 | deg
XFOIL ncrit=9 |  |  |  | L/D Max: | 80.2878 | at alpha= | 2.5 | deg
Re: | 2000000 |  |  | Cd Min: | 0.2928 | at alpha= | 20 | deg
Mach: | 0.5 |  |  | Cl=0 at alpha= | -0.77558 | deg
|  |  |  | @ Cl=0.1, Cd= | 0.00475
|  |  |  | @ Cl=0.4, Cd= | 0.0052895
|  |  |  | @ Cl=0.6, Cd= | 0.0083282
alpha (deg) | Cl | Cd | Cm | Cl/Cd
-20 | -0.9109 | 0.2807 | 0.0981 | -3.2451
-19.5 | -0.8889 | 0.27095 | 0.0923 | -3.2807
-19 | -0.8672 | 0.26162 | 0.0865 | -3.3147
-18.5 | -0.846 | 0.25263 | 0.0813 | -3.3488
-18 | -0.8236 | 0.24477 | 0.0762 | -3.3648
-17.5 | -0.8014 | 0.23655 | 0.071 | -3.3879
-17 | -0.7794 | 0.22728 | 0.0655 | -3.4293
-16.5 | -0.759 | 0.21772 | 0.06 | -3.4861
-16 | -0.7389 | 0.20838 | 0.0547 | -3.5459
-15.5 | -0.7195 | 0.19878 | 0.0493 | -3.6196
-15 | -0.6997 | 0.19056 | 0.0447 | -3.6718
-14.5 | -0.6817 | 0.18114 | 0.0395 | -3.7634
-14 | -0.6664 | 0.17076 | 0.034 | -3.9026
-13.5 | -0.6531 | 0.16 | 0.0284 | -4.0819
-13 | -0.6406 | 0.1503 | 0.023 | -4.2621
-12.5 | -0.6285 | 0.14075 | 0.0178 | -4.4654
-12 | -0.6164 | 0.13147 | 0.0127 | -4.6885
-11.5 | -0.6095 | 0.12134 | 0.0072 | -5.0231
-11 | -0.6089 | 0.11011 | 0.001 | -5.5299
-10.5 | -0.615 | 0.09813 | -0.0058 | -6.2672
-10 | -0.6289 | 0.08535 | -0.0134 | -7.3685
-9.5 | -0.6508 | 0.07116 | -0.0226 | -9.1456
-9 | -0.6775 | 0.05478 | -0.0353 | -12.3677
-8.5 | -0.7095 | 0.04301 | -0.0443 | -16.4962
-8 | -0.7431 | 0.0336 | -0.0488 | -22.1161
-7.5 | -0.7748 | 0.02786 | -0.0425 | -27.8105
-7 | -0.7687 | 0.02177 | -0.0379 | -35.3101
-6.5 | -0.7394 | 0.01609 | -0.0334 | -45.954
-6 | -0.6898 | 0.0127 | -0.0296 | -54.315
-5.5 | -0.6317 | 0.01068 | -0.0267 | -59.1479
-5 | -0.5665 | 0.00961 | -0.0249 | -58.949
-4.5 | -0.4998 | 0.00876 | -0.0236 | -57.0548
-4 | -0.4315 | 0.00824 | -0.0228 | -52.3665
-3.5 | -0.3634 | 0.00778 | -0.0223 | -46.7095
-2.5 | -0.2313 | 0.00626 | -0.022 | -36.9489
-2 | -0.1669 | 0.00523 | -0.0222 | -31.912
-1.5 | -0.0991 | 0.00495 | -0.0225 | -20.0202
-1 | -0.0307 | 0.00481 | -0.0229 | -6.3825
-0.5 | 0.0377 | 0.00475 | -0.0232 | 7.9368
0 | 0.1062 | 0.00475 | -0.0237 | 22.3579
0.5 | 0.1747 | 0.00479 | -0.0241 | 36.4718
1 | 0.2434 | 0.00483 | -0.0245 | 50.3934
1.5 | 0.3116 | 0.00496 | -0.0247 | 62.8226
2 | 0.3795 | 0.00517 | -0.0249 | 73.4043
2.5 | 0.4464 | 0.00556 | -0.0249 | 80.2878
3 | 0.5077 | 0.00673 | -0.0243 | 75.4383
3.5 | 0.5683 | 0.00797 | -0.0235 | 71.3049
4 | 0.6329 | 0.0087 | -0.0226 | 72.7471
4.5 | 0.6993 | 0.00925 | -0.0215 | 75.6
5 | 0.7645 | 0.00997 | -0.0199 | 76.68
5.5 | 0.8279 | 0.01085 | -0.0177 | 76.3041
6 | 0.8869 | 0.01213 | -0.0145 | 73.1162
6.5 | 0.9389 | 0.01389 | -0.0102 | 67.5954
7 | 0.9746 | 0.01703 | -0.004 | 57.2284
7.5 | 0.9885 | 0.02228 | 0.0036 | 44.3671
8 | 0.9743 | 0.028 | 0.0118 | 34.7964
8.5 | 0.9496 | 0.03459 | 0.0163 | 27.453
9 | 0.9192 | 0.04296 | 0.016 | 21.3966
9.5 | 0.8884 | 0.05329 | 0.0111 | 16.671
10 | 0.8594 | 0.06591 | 0.0021 | 13.039
10.5 | 0.8317 | 0.08216 | -0.0097 | 10.1229
11 | 0.8088 | 0.09839 | -0.0199 | 8.2203
11.5 | 0.7908 | 0.11309 | -0.029 | 6.9927
12 | 0.7771 | 0.12805 | -0.0377 | 6.0687
12.5 | 0.7742 | 0.14134 | -0.0452 | 5.4776
13 | 0.778 | 0.15376 | -0.052 | 5.0598
13.5 | 0.7866 | 0.16535 | -0.0584 | 4.7572
14 | 0.7999 | 0.1758 | -0.0643 | 4.5501
14.5 | 0.8151 | 0.18592 | -0.07 | 4.3841
15 | 0.8333 | 0.19476 | -0.0752 | 4.2786
15.5 | 0.8495 | 0.20506 | -0.081 | 4.1427
16 | 0.8662 | 0.21627 | -0.0871 | 4.0052
17 | 0.9055 | 0.23587 | -0.0982 | 3.839
17.5 | 0.9256 | 0.24457 | -0.1034 | 3.7846
18 | 0.9465 | 0.25436 | -0.1091 | 3.7211
18.5 | 0.9674 | 0.26411 | -0.1149 | 3.6629
19 | 0.9884 | 0.27398 | -0.1208 | 3.6076
19.5 | 1.0108 | 0.28409 | -0.1267 | 3.558
20 | 1.0326 | 0.2928 | -0.1323 | 3.5266

## 57. Re 3M Mach 0.00 (1)
BIGFOIL.COM POLAR EXPORT
NACA63-111 a=0.8
NACA63-111 a=0.8 |  |  |  | Cl Max: | 1.014 | at alpha= | 10.5 | deg
JavaFoil+Calcfoil stall+Eppler ext transition |  |  |  | L/D Max: | 95.88 | at alpha= | 7.5 | deg
Re: | 3000000 |  |  | Cd Min: | 0.00518 | at alpha= | -0.5 | deg
Mach: | 0 |  |  | Cl=0 at alpha= | -0.77966 | deg
|  |  |  | @ Cl=0.1, Cd= | 0.0052153
|  |  |  | @ Cl=0.4, Cd= | 0.0055014
|  |  |  | @ Cl=0.6, Cd= | 0.0079366
alpha (deg) | Cl | Cd | Cm | Cl/Cd
-15 | -0.663 | 0.11141 | -0.003 | -5.955
-14.5 | -0.681 | 0.10417 | -0.003 | -6.534
-14 | -0.696 | 0.09748 | -0.003 | -7.142
-13.5 | -0.71 | 0.09239 | -0.003 | -7.681
-13 | -0.722 | 0.08462 | -0.004 | -8.538
-12.5 | -0.73 | 0.08009 | -0.004 | -9.12
-12 | -0.74 | 0.07193 | -0.005 | -10.285
-11.5 | -0.761 | 0.05633 | -0.006 | -13.508
-11 | -0.867 | 0.01642 | -0.008 | -52.798
-10.5 | -0.871 | 0.01408 | -0.009 | -61.904
-10 | -0.872 | 0.01232 | -0.01 | -70.831
-9.5 | -0.863 | 0.0116 | -0.01 | -74.374
-9 | -0.838 | 0.01089 | -0.011 | -76.951
-8.5 | -0.808 | 0.0104 | -0.011 | -77.709
-8 | -0.774 | 0.00997 | -0.012 | -77.583
-7.5 | -0.735 | 0.00954 | -0.012 | -77.026
-7 | -0.692 | 0.00921 | -0.012 | -75.141
-6.5 | -0.645 | 0.00887 | -0.013 | -72.74
-6 | -0.595 | 0.00859 | -0.013 | -69.213
-5.5 | -0.542 | 0.00829 | -0.014 | -65.433
-5 | -0.488 | 0.00805 | -0.014 | -60.692
-4.5 | -0.433 | 0.00782 | -0.015 | -55.361
-4 | -0.377 | 0.00762 | -0.015 | -49.46
-3.5 | -0.32 | 0.00746 | -0.016 | -42.852
-3 | -0.262 | 0.00539 | -0.016 | -48.553
-2.5 | -0.203 | 0.0053 | -0.016 | -38.352
-2 | -0.144 | 0.00525 | -0.017 | -27.488
-1.5 | -0.085 | 0.00519 | -0.017 | -16.428
-1 | -0.026 | 0.00519 | -0.018 | -5.044
-0.5 | 0.033 | 0.00518 | -0.018 | 6.377
0 | 0.092 | 0.00521 | -0.019 | 17.724
0.5 | 0.152 | 0.00525 | -0.019 | 28.882
1 | 0.211 | 0.00527 | -0.02 | 39.939
1.5 | 0.27 | 0.0053 | -0.02 | 50.871
2 | 0.328 | 0.00539 | -0.02 | 60.936
2.5 | 0.387 | 0.00547 | -0.021 | 70.746
3 | 0.445 | 0.00561 | -0.021 | 79.277
3.5 | 0.503 | 0.00576 | -0.022 | 87.174
4 | 0.559 | 0.00778 | -0.022 | 71.755
4.5 | 0.614 | 0.00799 | -0.023 | 76.897
5 | 0.668 | 0.00828 | -0.023 | 80.695
5.5 | 0.721 | 0.00856 | -0.023 | 84.206
6 | 0.771 | 0.00883 | -0.024 | 87.289
6.5 | 0.817 | 0.00919 | -0.024 | 88.936
7 | 0.86 | 0.00903 | -0.025 | 95.231
7.5 | 0.899 | 0.00937 | -0.025 | 95.88
8 | 0.933 | 0.01114 | -0.026 | 83.77
8.5 | 0.962 | 0.01164 | -0.026 | 82.622
9 | 0.984 | 0.01232 | -0.026 | 79.915
9.5 | 1.001 | 0.01293 | -0.027 | 77.419
10 | 1.012 | 0.01365 | -0.027 | 74.091
10.5 | 1.014 | 0.01491 | -0.027 | 67.988
11 | 1.012 | 0.01595 | -0.027 | 63.496
11.5 | 0.999 | 0.01788 | -0.027 | 55.887
12 | 0.949 | 0.0281 | -0.026 | 33.783
12.5 | 0.833 | 0.07682 | -0.017 | 10.844
13 | 0.817 | 0.08394 | -0.016 | 9.737
13.5 | 0.801 | 0.08981 | -0.016 | 8.923
14 | 0.782 | 0.09771 | -0.015 | 8.002
14.5 | 0.762 | 0.10371 | -0.015 | 7.348
15 | 0.741 | 0.10996 | -0.015 | 6.741
15.5 | 0.719 | 0.11604 | -0.015 | 6.194

## 58. Re 3M Mach 0.00 (2)
BIGFOIL.COM POLAR EXPORT
NACA63-111 a=0.8
NACA63-111 a=0.8 |  |  |  | Cl Max: | 1.5233 | at alpha= | 15.5 | deg
XFOIL ncrit=9 |  |  |  | L/D Max: | 96.3902 | at alpha= | 8.5 | deg
Re: | 3000000 |  |  | Cd Min: | 0.16335 | at alpha= | 20 | deg
Mach: | 0 |  |  | Cl=0 at alpha= | -0.78028 | deg
|  |  |  | @ Cl=0.1, Cd= | 0.0041551
|  |  |  | @ Cl=0.4, Cd= | 0.0052846
|  |  |  | @ Cl=0.6, Cd= | 0.0076334
alpha (deg) | Cl | Cd | Cm | Cl/Cd
-18.5 | -1.305 | 0.07662 | -0.017 | -17.0321
-18 | -1.3631 | 0.05917 | -0.0279 | -23.037
-17.5 | -1.3764 | 0.05063 | -0.0323 | -27.1855
-17 | -1.397 | 0.04212 | -0.0359 | -33.1671
-16.5 | -1.3929 | 0.03728 | -0.037 | -37.3632
-16 | -1.3945 | 0.03238 | -0.0372 | -43.0667
-15 | -1.3808 | 0.02581 | -0.0341 | -53.4986
-14 | -1.3703 | 0.02065 | -0.0247 | -66.3584
-13.5 | -1.3392 | 0.01882 | -0.0225 | -71.1583
-13 | -1.2976 | 0.01774 | -0.0213 | -73.1454
-12.5 | -1.2541 | 0.01669 | -0.0203 | -75.1408
-12 | -1.2085 | 0.01571 | -0.0195 | -76.9255
-11.5 | -1.1611 | 0.01482 | -0.0189 | -78.3468
-11 | -1.1116 | 0.01408 | -0.0186 | -78.9489
-10.5 | -1.0606 | 0.01343 | -0.0184 | -78.9724
-10 | -1.0128 | 0.01204 | -0.0178 | -84.1196
-9.5 | -0.9642 | 0.01143 | -0.0169 | -84.357
-9 | -0.9129 | 0.01091 | -0.0164 | -83.6755
-8.5 | -0.8602 | 0.01046 | -0.0162 | -82.2371
-8 | -0.8065 | 0.01005 | -0.0161 | -80.2488
-7.5 | -0.7541 | 0.00926 | -0.0159 | -81.4363
-7 | -0.6995 | 0.00884 | -0.0159 | -79.129
-6.5 | -0.6441 | 0.00851 | -0.0161 | -75.6874
-6 | -0.589 | 0.00805 | -0.0161 | -73.1677
-5.5 | -0.5331 | 0.00773 | -0.0163 | -68.9651
-5 | -0.477 | 0.00742 | -0.0165 | -64.2857
-4.5 | -0.4205 | 0.00716 | -0.0168 | -58.7291
-4 | -0.3639 | 0.00689 | -0.0171 | -52.8157
-3.5 | -0.3074 | 0.00654 | -0.0174 | -47.0031
-2.5 | -0.1958 | 0.00534 | -0.0182 | -36.6667
-2 | -0.1399 | 0.0047 | -0.0187 | -29.766
-1.5 | -0.0828 | 0.00442 | -0.0191 | -18.733
-1 | -0.0254 | 0.00425 | -0.0196 | -5.9765
-0.5 | 0.0324 | 0.00417 | -0.02 | 7.7698
0 | 0.0902 | 0.00415 | -0.0204 | 21.7349
0.5 | 0.1481 | 0.00418 | -0.0209 | 35.4306
1 | 0.2058 | 0.00425 | -0.0213 | 48.4235
1.5 | 0.2633 | 0.00435 | -0.0217 | 60.5287
2 | 0.3202 | 0.0046 | -0.022 | 69.6087
2.5 | 0.3765 | 0.00496 | -0.0224 | 75.9073
3 | 0.4308 | 0.00571 | -0.0226 | 75.4466
3.5 | 0.4848 | 0.0065 | -0.0227 | 74.5846
4 | 0.5392 | 0.00713 | -0.0228 | 75.6241
4.5 | 0.5942 | 0.0076 | -0.0229 | 78.1842
5 | 0.6497 | 0.00792 | -0.023 | 82.0328
5.5 | 0.7049 | 0.00828 | -0.0231 | 85.1329
6 | 0.7598 | 0.0086 | -0.0231 | 88.3488
6.5 | 0.8141 | 0.00899 | -0.0231 | 90.5562
7 | 0.868 | 0.00937 | -0.023 | 92.6361
7.5 | 0.9203 | 0.00984 | -0.0226 | 93.5264
8 | 0.9705 | 0.01016 | -0.0217 | 95.5217
8.5 | 1.0227 | 0.01061 | -0.0214 | 96.3902
9 | 1.0731 | 0.01142 | -0.0209 | 93.9667
9.5 | 1.1246 | 0.012 | -0.0206 | 93.7167
10 | 1.1749 | 0.01265 | -0.0201 | 92.8775
10.5 | 1.2238 | 0.01341 | -0.0195 | 91.2603
11 | 1.2686 | 0.01455 | -0.0183 | 87.189
11.5 | 1.3117 | 0.01573 | -0.017 | 83.3884
12 | 1.3572 | 0.0165 | -0.016 | 82.2545
12.5 | 1.3985 | 0.01754 | -0.0144 | 79.732
13 | 1.4366 | 0.01869 | -0.0125 | 76.8646
13.5 | 1.4708 | 0.0199 | -0.0101 | 73.9095
14 | 1.4921 | 0.02116 | -0.0057 | 70.5151
14.5 | 1.5073 | 0.02295 | -0.0014 | 65.6776
15 | 1.5188 | 0.02537 | 0.0023 | 59.866
15.5 | 1.5233 | 0.02868 | 0.0054 | 53.1137
16 | 1.5185 | 0.03325 | 0.0077 | 45.6692
16.5 | 1.5033 | 0.0395 | 0.0085 | 38.0582
17 | 1.5005 | 0.04514 | 0.008 | 33.241
17.5 | 1.4923 | 0.05201 | 0.0062 | 28.6926
18 | 1.4676 | 0.06207 | 0.0021 | 23.6443
18.5 | 1.4303 | 0.07556 | -0.005 | 18.9293
19 | 1.3974 | 0.08989 | -0.0133 | 15.5457
19.5 | 1.2268 | 0.13694 | -0.0427 | 8.9587
20 | 1.16 | 0.16335 | -0.0592 | 7.1013

## 59. Re 3M Mach 0.10 (1)
BIGFOIL.COM POLAR EXPORT
NACA63-111 a=0.8
NACA63-111 a=0.8 |  |  |  | Cl Max: | 1.004 | at alpha= | 10 | deg
JavaFoil+Calcfoil stall+Eppler ext transition |  |  |  | L/D Max: | 95.15 | at alpha= | 7.5 | deg
Re: | 3000000 |  |  | Cd Min: | 0.00519 | at alpha= | -1.5 | deg
Mach: | 0.1 |  |  | Cl=0 at alpha= | -0.77966 | deg
|  |  |  | @ Cl=0.1, Cd= | 0.0052312
|  |  |  | @ Cl=0.4, Cd= | 0.005529
|  |  |  | @ Cl=0.6, Cd= | 0.0079611
alpha (deg) | Cl | Cd | Cm | Cl/Cd
-15 | -0.627 | 0.11499 | -0.003 | -5.454
-14.5 | -0.648 | 0.106 | -0.003 | -6.115
-14 | -0.667 | 0.0997 | -0.003 | -6.693
-13.5 | -0.685 | 0.09424 | -0.003 | -7.263
-13 | -0.7 | 0.08621 | -0.004 | -8.122
-12.5 | -0.711 | 0.08133 | -0.004 | -8.747
-12 | -0.722 | 0.07431 | -0.005 | -9.717
-11.5 | -0.732 | 0.06641 | -0.005 | -11.02
-11 | -0.84 | 0.01968 | -0.008 | -42.695
-10.5 | -0.855 | 0.01531 | -0.009 | -55.832
-10 | -0.864 | 0.01258 | -0.01 | -68.687
-9.5 | -0.859 | 0.01186 | -0.01 | -72.48
-9 | -0.836 | 0.01112 | -0.011 | -75.186
-8.5 | -0.808 | 0.01053 | -0.011 | -76.748
-8 | -0.775 | 0.01004 | -0.012 | -77.179
-7.5 | -0.737 | 0.00963 | -0.012 | -76.502
-7 | -0.694 | 0.00924 | -0.012 | -75.144
-6.5 | -0.647 | 0.00894 | -0.013 | -72.368
-6 | -0.597 | 0.00861 | -0.013 | -69.329
-5.5 | -0.545 | 0.00835 | -0.014 | -65.196
-5 | -0.491 | 0.00806 | -0.014 | -60.896
-4.5 | -0.435 | 0.00783 | -0.015 | -55.57
-4 | -0.379 | 0.00763 | -0.015 | -49.624
-3.5 | -0.321 | 0.00746 | -0.016 | -43.05
-3 | -0.263 | 0.00539 | -0.016 | -48.78
-2.5 | -0.204 | 0.00529 | -0.017 | -38.563
-2 | -0.145 | 0.00525 | -0.017 | -27.641
-1.5 | -0.086 | 0.00519 | -0.017 | -16.513
-1 | -0.026 | 0.00519 | -0.018 | -5.074
-0.5 | 0.033 | 0.0052 | -0.018 | 6.39
0 | 0.093 | 0.00523 | -0.019 | 17.724
0.5 | 0.152 | 0.00524 | -0.019 | 29.073
1 | 0.212 | 0.00527 | -0.02 | 40.152
1.5 | 0.271 | 0.00533 | -0.02 | 50.847
2 | 0.33 | 0.00539 | -0.021 | 61.291
2.5 | 0.389 | 0.00551 | -0.021 | 70.645
3 | 0.447 | 0.00561 | -0.021 | 79.704
3.5 | 0.505 | 0.00579 | -0.022 | 87.2
4 | 0.561 | 0.00778 | -0.022 | 72.147
4.5 | 0.617 | 0.00804 | -0.023 | 76.733
5 | 0.671 | 0.00829 | -0.023 | 80.964
5.5 | 0.724 | 0.00858 | -0.024 | 84.375
6 | 0.774 | 0.00891 | -0.024 | 86.809
6.5 | 0.82 | 0.00922 | -0.024 | 88.958
7 | 0.862 | 0.00911 | -0.025 | 94.695
7.5 | 0.901 | 0.00946 | -0.025 | 95.15
8 | 0.934 | 0.01123 | -0.026 | 83.131
8.5 | 0.961 | 0.01175 | -0.026 | 81.818
9 | 0.982 | 0.01248 | -0.026 | 78.672
9.5 | 0.997 | 0.01312 | -0.027 | 75.978
10 | 1.004 | 0.01386 | -0.027 | 72.454
10.5 | 1.003 | 0.01526 | -0.027 | 65.726
11 | 0.996 | 0.01666 | -0.027 | 59.752
11.5 | 0.973 | 0.01985 | -0.027 | 49.007
12 | 0.832 | 0.06873 | -0.019 | 12.112
12.5 | 0.809 | 0.07987 | -0.016 | 10.131
13 | 0.791 | 0.08677 | -0.015 | 9.118
13.5 | 0.773 | 0.09154 | -0.015 | 8.442
14 | 0.75 | 0.0989 | -0.015 | 7.587
14.5 | 0.727 | 0.10573 | -0.015 | 6.876
15 | 0.703 | 0.11171 | -0.015 | 6.291

## 60. Re 3M Mach 0.10 (2)
BIGFOIL.COM POLAR EXPORT
NACA63-111 a=0.8
NACA63-111 a=0.8 |  |  |  | Cl Max: | 1.4949 | at alpha= | 15 | deg
XFOIL ncrit=9 |  |  |  | L/D Max: | 95.4638 | at alpha= | 8.5 | deg
Re: | 3000000 |  |  | Cd Min: | 0.24425 | at alpha= | -20 | deg
Mach: | 0.1 |  |  | Cl=0 at alpha= | -0.78055 | deg
|  |  |  | @ Cl=0.1, Cd= | 0.0041647
|  |  |  | @ Cl=0.4, Cd= | 0.0052874
|  |  |  | @ Cl=0.6, Cd= | 0.0076336
alpha (deg) | Cl | Cd | Cm | Cl/Cd
-20 | -0.8203 | 0.24425 | 0.0759 | -3.3584
-19.5 | -0.8018 | 0.23944 | 0.0718 | -3.3486
-19 | -0.7849 | 0.23291 | 0.0674 | -3.37
-18 | -1.1804 | 0.09609 | -0.005 | -12.2843
-17.5 | -1.2776 | 0.06829 | -0.0233 | -18.7084
-17 | -1.3324 | 0.05261 | -0.0328 | -25.326
-16.5 | -1.34 | 0.04531 | -0.0362 | -29.574
-16 | -1.3554 | 0.03795 | -0.0386 | -35.7154
-15.5 | -1.3623 | 0.03243 | -0.0389 | -42.0074
-15 | -1.3591 | 0.02852 | -0.0377 | -47.6543
-14.5 | -1.3525 | 0.02555 | -0.0351 | -52.9354
-14 | -1.3462 | 0.02333 | -0.0305 | -57.7025
-13.5 | -1.3387 | 0.02019 | -0.0256 | -66.3051
-13 | -1.3018 | 0.01868 | -0.0238 | -69.6895
-12.5 | -1.26 | 0.01744 | -0.0224 | -72.2477
-12 | -1.2151 | 0.01633 | -0.0214 | -74.4091
-11.5 | -1.1682 | 0.01531 | -0.0205 | -76.3031
-11 | -1.1191 | 0.01444 | -0.0199 | -77.5
-10.5 | -1.068 | 0.01371 | -0.0195 | -77.8993
-10 | -1.0193 | 0.01238 | -0.0189 | -82.3344
-9.5 | -0.971 | 0.01164 | -0.0177 | -83.4192
-9 | -0.9194 | 0.01108 | -0.0171 | -82.9783
-8 | -0.8122 | 0.01014 | -0.0166 | -80.0986
-7.5 | -0.7592 | 0.00935 | -0.0163 | -81.1979
-7 | -0.7042 | 0.0089 | -0.0163 | -79.1236
-6.5 | -0.6484 | 0.00855 | -0.0164 | -75.8363
-6 | -0.5928 | 0.0081 | -0.0164 | -73.1852
-5.5 | -0.5366 | 0.00776 | -0.0165 | -69.1495
-5 | -0.48 | 0.00745 | -0.0167 | -64.4295
-4.5 | -0.4231 | 0.00718 | -0.017 | -58.9276
-4 | -0.3662 | 0.00691 | -0.0172 | -52.9957
-3.5 | -0.3093 | 0.00657 | -0.0175 | -47.0776
-3 | -0.2527 | 0.00609 | -0.0179 | -41.4943
-2.5 | -0.1969 | 0.00537 | -0.0183 | -36.6667
-2 | -0.1407 | 0.00472 | -0.0188 | -29.8093
-1 | -0.0255 | 0.00425 | -0.0197 | -6
-0.5 | 0.0326 | 0.00417 | -0.0201 | 7.8177
0 | 0.0908 | 0.00416 | -0.0205 | 21.8269
0.5 | 0.149 | 0.00419 | -0.021 | 35.5609
1 | 0.207 | 0.00425 | -0.0214 | 48.7059
1.5 | 0.2649 | 0.00436 | -0.0218 | 60.7569
2 | 0.3221 | 0.00461 | -0.0221 | 69.8698
2.5 | 0.3787 | 0.00498 | -0.0225 | 76.0442
3.5 | 0.4875 | 0.00655 | -0.0227 | 74.4275
4 | 0.5423 | 0.00716 | -0.0228 | 75.7402
4.5 | 0.5978 | 0.00762 | -0.0229 | 78.4514
5.5 | 0.7092 | 0.00831 | -0.023 | 85.343
6 | 0.7645 | 0.00866 | -0.023 | 88.2794
6.5 | 0.8193 | 0.00904 | -0.0229 | 90.6305
7 | 0.8735 | 0.00945 | -0.0228 | 92.4339
7.5 | 0.9264 | 0.00992 | -0.0223 | 93.3871
8 | 0.977 | 0.01027 | -0.0214 | 95.1315
8.5 | 1.0291 | 0.01078 | -0.0208 | 95.4638
9 | 1.0802 | 0.01156 | -0.0203 | 93.4429
9.5 | 1.1319 | 0.01219 | -0.0198 | 92.8548
10 | 1.1824 | 0.01289 | -0.0192 | 91.73
10.5 | 1.2309 | 0.01377 | -0.0184 | 89.39
11 | 1.2731 | 0.01522 | -0.0167 | 83.6465
11.5 | 1.319 | 0.01612 | -0.0155 | 81.8238
12 | 1.3636 | 0.01702 | -0.0141 | 80.1175
12.5 | 1.4031 | 0.01822 | -0.0122 | 77.0088
13 | 1.4387 | 0.01953 | -0.0097 | 73.6662
13.5 | 1.4636 | 0.0209 | -0.0056 | 70.0287
14 | 1.4813 | 0.0225 | -0.0011 | 65.8356
14.5 | 1.4937 | 0.0248 | 0.0029 | 60.2298
15 | 1.4949 | 0.02836 | 0.0065 | 52.7116
15.5 | 1.4863 | 0.0333 | 0.0091 | 44.6336
16 | 1.4661 | 0.04014 | 0.0099 | 36.5247
16.5 | 1.4669 | 0.04553 | 0.0093 | 32.2183
17 | 1.4545 | 0.0531 | 0.0072 | 27.3917
17.5 | 1.4347 | 0.06269 | 0.003 | 22.8856
18 | 1.3879 | 0.07809 | -0.0054 | 17.7731
18.5 | 1.2577 | 0.11375 | -0.0279 | 11.0567
19 | 1.2044 | 0.13586 | -0.0413 | 8.865
19.5 | 1.1331 | 0.16333 | -0.0585 | 6.9375

## 61. Re 3M Mach 0.25 (1)
BIGFOIL.COM POLAR EXPORT
NACA63-111 a=0.8
NACA63-111 a=0.8 |  |  |  | Cl Max: | 0.953 | at alpha= | 9.5 | deg
JavaFoil+Calcfoil stall+Eppler ext transition |  |  |  | L/D Max: | 93.725 | at alpha= | 3.5 | deg
Re: | 3000000 |  |  | Cd Min: | 0.00523 | at alpha= | -1.5 | deg
Mach: | 0.25 |  |  | Cl=0 at alpha= | -0.77869 | deg
|  |  |  | @ Cl=0.1, Cd= | 0.00527
|  |  |  | @ Cl=0.4, Cd= | 0.00555
|  |  |  | @ Cl=0.6, Cd= | 0.11285
alpha (deg) | Cl | Cd | Cm | Cl/Cd
-14 | -0.405 | 0.10496 | -0.003 | -3.858
-13.5 | -0.458 | 0.10052 | -0.003 | -4.558
-13 | -0.507 | 0.09538 | -0.003 | -5.311
-12.5 | -0.549 | 0.08838 | -0.004 | -6.218
-12 | -0.587 | 0.08329 | -0.004 | -7.048
-11.5 | -0.618 | 0.07837 | -0.004 | -7.885
-11 | -0.643 | 0.07057 | -0.005 | -9.107
-10.5 | -0.659 | 0.06641 | -0.005 | -9.926
-10 | -0.672 | 0.05948 | -0.006 | -11.289
-9.5 | -0.802 | 0.01376 | -0.01 | -58.253
-9 | -0.812 | 0.01191 | -0.011 | -68.157
-8.5 | -0.801 | 0.01114 | -0.011 | -71.838
-8 | -0.775 | 0.01052 | -0.012 | -73.701
-7.5 | -0.743 | 0.01001 | -0.012 | -74.23
-7 | -0.704 | 0.00961 | -0.013 | -73.295
-6.5 | -0.659 | 0.00921 | -0.013 | -71.524
-6 | -0.609 | 0.00885 | -0.014 | -68.861
-5.5 | -0.557 | 0.00849 | -0.014 | -65.592
-5 | -0.503 | 0.00824 | -0.015 | -60.953
-4.5 | -0.446 | 0.00798 | -0.015 | -55.893
-4 | -0.388 | 0.00777 | -0.016 | -49.987
-3.5 | -0.33 | 0.00756 | -0.016 | -43.591
-3 | -0.27 | 0.00546 | -0.017 | -49.426
-2.5 | -0.21 | 0.00536 | -0.017 | -39.114
-2 | -0.149 | 0.00528 | -0.017 | -28.232
-1.5 | -0.088 | 0.00523 | -0.018 | -16.843
-1 | -0.027 | 0.00525 | -0.018 | -5.149
-0.5 | 0.034 | 0.00523 | -0.019 | 6.526
0 | 0.095 | 0.00527 | -0.019 | 18.105
0.5 | 0.157 | 0.00527 | -0.02 | 29.708
1 | 0.217 | 0.00533 | -0.02 | 40.83
1.5 | 0.278 | 0.00537 | -0.021 | 51.833
2 | 0.339 | 0.00542 | -0.021 | 62.516
2.5 | 0.4 | 0.00555 | -0.022 | 71.978
3 | 0.459 | 0.0057 | -0.022 | 80.583
3.5 | 0.518 | 0.00553 | -0.022 | 93.725
4 | 0.576 | 0.00794 | -0.023 | 72.559
4.5 | 0.633 | 0.00817 | -0.023 | 77.44
5 | 0.688 | 0.00851 | -0.024 | 80.799
5.5 | 0.741 | 0.00885 | -0.024 | 83.791
6 | 0.79 | 0.00916 | -0.025 | 86.293
6.5 | 0.834 | 0.00904 | -0.025 | 92.357
7 | 0.874 | 0.00939 | -0.026 | 93.097
7.5 | 0.907 | 0.01117 | -0.026 | 81.153
8 | 0.932 | 0.01181 | -0.026 | 78.925
8.5 | 0.949 | 0.01252 | -0.027 | 75.793
9 | 0.777 | 0.05897 | -0.011 | 13.173
9.5 | 0.953 | 0.01424 | -0.027 | 66.893
10 | 0.936 | 0.01585 | -0.027 | 59.055
10.5 | 0.768 | 0.0645 | -0.016 | 11.909
11 | 0.742 | 0.07154 | -0.015 | 10.369
11.5 | 0.711 | 0.07708 | -0.014 | 9.228
12 | 0.674 | 0.08312 | -0.014 | 8.112
12.5 | 0.631 | 0.08861 | -0.014 | 7.121
13 | 0.582 | 0.09403 | -0.014 | 6.187
13.5 | 0.529 | 0.09999 | -0.015 | 5.286
14 | 0.47 | 0.10381 | -0.015 | 4.527
14.5 | 0.407 | 0.11285 | -0.015 | 3.605

## 62. Re 3M Mach 0.25 (2)
BIGFOIL.COM POLAR EXPORT
NACA63-111 a=0.8
NACA63-111 a=0.8 |  |  |  | Cl Max: | 1.3444 | at alpha= | 13 | deg
XFOIL ncrit=9 |  |  |  | L/D Max: | 92.0729 | at alpha= | 7.5 | deg
Re: | 3000000 |  |  | Cd Min: | 0.22565 | at alpha= | 18 | deg
Mach: | 0.25 |  |  | Cl=0 at alpha= | -0.78 | deg
|  |  |  | @ Cl=0.1, Cd= | 0.0042111
|  |  |  | @ Cl=0.4, Cd= | 0.0052068
|  |  |  | @ Cl=0.6, Cd= | 0.0076711
alpha (deg) | Cl | Cd | Cm | Cl/Cd
-17 | -0.7386 | 0.20272 | 0.0515 | -3.6434
-16.5 | -0.723 | 0.19481 | 0.047 | -3.7113
-15 | -1.0063 | 0.08923 | -0.0114 | -11.2776
-14.5 | -1.0504 | 0.06985 | -0.0239 | -15.0379
-14 | -1.101 | 0.05316 | -0.036 | -20.7111
-13.5 | -1.1403 | 0.04162 | -0.0424 | -27.3979
-13 | -1.1666 | 0.03373 | -0.0442 | -34.5864
-12.5 | -1.1956 | 0.02744 | -0.0416 | -43.5714
-12 | -1.1999 | 0.02416 | -0.0357 | -49.6647
-11.5 | -1.1744 | 0.02143 | -0.0323 | -54.8017
-11 | -1.1402 | 0.01887 | -0.0295 | -60.424
-10.5 | -1.0982 | 0.01675 | -0.0273 | -65.5642
-10 | -1.0471 | 0.01511 | -0.0262 | -69.2985
-9.5 | -1.0007 | 0.01397 | -0.0237 | -71.6321
-9 | -0.9536 | 0.01235 | -0.0217 | -77.2146
-8.5 | -0.8986 | 0.01158 | -0.0207 | -77.5993
-8 | -0.843 | 0.01083 | -0.0198 | -77.8393
-7.5 | -0.786 | 0.01026 | -0.0192 | -76.6082
-7 | -0.7306 | 0.00934 | -0.0185 | -78.2227
-6.5 | -0.6725 | 0.00886 | -0.0182 | -75.9029
-6 | -0.6139 | 0.00848 | -0.018 | -72.3939
-5.5 | -0.5559 | 0.00796 | -0.0179 | -69.8367
-5 | -0.4969 | 0.00765 | -0.0179 | -64.9542
-4.5 | -0.4379 | 0.0073 | -0.0179 | -59.9863
-4 | -0.3787 | 0.00701 | -0.0181 | -54.0228
-3.5 | -0.3195 | 0.00672 | -0.0183 | -47.5446
-3 | -0.2609 | 0.00624 | -0.0185 | -41.8109
-2.5 | -0.2031 | 0.00552 | -0.0189 | -36.7935
-2 | -0.1453 | 0.0048 | -0.0194 | -30.2708
-1.5 | -0.0861 | 0.00447 | -0.0198 | -19.2617
-1 | -0.0264 | 0.00429 | -0.0202 | -6.1538
-0.5 | 0.0336 | 0.00422 | -0.0207 | 7.9621
0 | 0.0936 | 0.00421 | -0.0211 | 22.2328
0.5 | 0.1538 | 0.00422 | -0.0216 | 36.4455
1 | 0.2137 | 0.00429 | -0.022 | 49.8135
2 | 0.3326 | 0.00467 | -0.0227 | 71.2206
2.5 | 0.391 | 0.00507 | -0.023 | 77.1203
3 | 0.4469 | 0.00592 | -0.0231 | 75.4899
3.5 | 0.5029 | 0.00674 | -0.0231 | 74.6142
4 | 0.5596 | 0.00737 | -0.023 | 75.9294
4.5 | 0.6173 | 0.0078 | -0.023 | 79.141
5 | 0.6755 | 0.00815 | -0.0229 | 82.8834
5.5 | 0.7334 | 0.00851 | -0.0227 | 86.181
6 | 0.7907 | 0.00897 | -0.0224 | 88.1494
6.5 | 0.848 | 0.00937 | -0.022 | 90.5016
7 | 0.9037 | 0.00995 | -0.0214 | 90.8241
7.5 | 0.9594 | 0.01042 | -0.0206 | 92.0729
8 | 1.0116 | 0.01103 | -0.0191 | 91.7135
8.5 | 1.0635 | 0.01179 | -0.0175 | 90.2036
9 | 1.117 | 0.01264 | -0.0164 | 88.3703
9.5 | 1.1692 | 0.01357 | -0.015 | 86.1606
10 | 1.2152 | 0.01506 | -0.0128 | 80.6906
10.5 | 1.258 | 0.0167 | -0.0101 | 75.3293
11 | 1.2985 | 0.01834 | -0.0072 | 70.8015
11.5 | 1.3299 | 0.02044 | -0.0033 | 65.0636
12 | 1.3429 | 0.02269 | 0.003 | 59.1847
12.5 | 1.3436 | 0.02604 | 0.0088 | 51.5975
13 | 1.3444 | 0.03001 | 0.0126 | 44.7984
13.5 | 1.3299 | 0.03597 | 0.0149 | 36.9725
14 | 1.3192 | 0.04246 | 0.0149 | 31.0692
14.5 | 1.2842 | 0.05282 | 0.0116 | 24.3128
15 | 1.2547 | 0.06433 | 0.0057 | 19.5041
15.5 | 1.2137 | 0.07988 | -0.0042 | 15.194
16 | 1.1575 | 0.10137 | -0.0184 | 11.4186
16.5 | 1.0368 | 0.1386 | -0.0414 | 7.4805
17.5 | 0.8685 | 0.21514 | -0.0834 | 4.0369
18 | 0.8798 | 0.22565 | -0.0889 | 3.899

## 63. Re 3M Mach 0.50 (1)
BIGFOIL.COM POLAR EXPORT
NACA63-111 a=0.8
NACA63-111 a=0.8 |  |  |  | Cl Max: | 1.103 | at alpha= | 20 | deg
JavaFoil+Calcfoil stall+Eppler ext transition |  |  |  | L/D Max: | 90.81 | at alpha= | 3 | deg
Re: | 3000000 |  |  | Cd Min: | 0.0054 | at alpha= | -1 | deg
Mach: | 0.5 |  |  | Cl=0 at alpha= | -0.77941 | deg
|  |  |  | @ Cl=0.1, Cd= | 0.005418
|  |  |  | @ Cl=0.4, Cd= | 0.005633
|  |  |  | @ Cl=0.6, Cd= | 0.0084457
alpha (deg) | Cl | Cd | Cm | Cl/Cd
-20 | -1.039 | 0.16904 | -0.001 | -6.148
-19.5 | -1.013 | 0.16569 | -0.001 | -6.111
-19 | -0.986 | 0.1588 | -0.002 | -6.209
-18.5 | -0.959 | 0.15443 | -0.002 | -6.213
-18 | -0.935 | 0.14891 | -0.002 | -6.276
-17.5 | -0.905 | 0.14204 | -0.002 | -6.374
-17 | -0.878 | 0.13861 | -0.003 | -6.337
-16.5 | -0.852 | 0.13235 | -0.003 | -6.434
-16 | -0.825 | 0.12829 | -0.003 | -6.432
-15.5 | -0.798 | 0.12464 | -0.003 | -6.406
-15 | -0.77 | 0.11792 | -0.003 | -6.533
-14.5 | -0.744 | 0.11321 | -0.004 | -6.568
-14 | -0.717 | 0.10893 | -0.004 | -6.582
-13.5 | -0.691 | 0.11139 | -0.004 | -6.201
-13 | -0.662 | 0.10081 | -0.004 | -6.568
-12.5 | -0.635 | 0.09773 | -0.004 | -6.5
-12 | -0.608 | 0.093 | -0.004 | -6.543
-11.5 | -0.582 | 0.09039 | -0.005 | -6.435
-11 | -0.555 | 0.09116 | -0.005 | -6.088
-10.5 | -0.527 | 0.07726 | -0.005 | -6.828
-10 | -0.501 | 0.06774 | -0.005 | -7.392
-9.5 | -0.474 | 0.06249 | -0.006 | -7.586
-9 | -0.447 | 0.05716 | -0.006 | -7.824
-8.5 | -0.419 | 0.06467 | -0.006 | -6.476
-8 | -0.392 | 0.05446 | -0.006 | -7.199
-7.5 | -0.366 | 0.04932 | -0.007 | -7.421
-7 | -0.474 | 0.04718 | -0.006 | -10.048
-6.5 | -0.65 | 0.01095 | -0.015 | -59.371
-6 | -0.637 | 0.01031 | -0.015 | -61.813
-5.5 | -0.599 | 0.00965 | -0.016 | -62.015
-5 | -0.548 | 0.00911 | -0.016 | -60.198
-4.5 | -0.492 | 0.00869 | -0.017 | -56.596
-4 | -0.431 | 0.00837 | -0.017 | -51.469
-3.5 | -0.367 | 0.00806 | -0.018 | -45.492
-3 | -0.301 | 0.00775 | -0.018 | -38.865
-2.5 | -0.234 | 0.00557 | -0.019 | -42.061
-2 | -0.166 | 0.00548 | -0.019 | -30.389
-1.5 | -0.098 | 0.00542 | -0.02 | -18.169
-1 | -0.03 | 0.0054 | -0.021 | -5.596
-0.5 | 0.038 | 0.0054 | -0.021 | 7.067
0 | 0.107 | 0.00542 | -0.022 | 19.665
0.5 | 0.175 | 0.00542 | -0.022 | 32.292
1 | 0.243 | 0.00549 | -0.023 | 44.29
1.5 | 0.311 | 0.00557 | -0.023 | 55.878
2 | 0.379 | 0.00568 | -0.024 | 66.742
2.5 | 0.446 | 0.00553 | -0.024 | 80.629
3 | 0.512 | 0.00564 | -0.025 | 90.81
3.5 | 0.576 | 0.00832 | -0.025 | 69.265
4 | 0.639 | 0.00865 | -0.026 | 73.859
4.5 | 0.698 | 0.0086 | -0.026 | 81.167
5 | 0.753 | 0.00903 | -0.027 | 83.386
5.5 | 0.801 | 0.01078 | -0.027 | 74.305
6 | 0.83 | 0.0115 | -0.027 | 72.159
6.5 | 0.826 | 0.01238 | -0.028 | 66.734
7 | 0.579 | 0.04833 | -0.013 | 11.972
7.5 | 0.447 | 0.05087 | -0.014 | 8.778
8 | 0.473 | 0.05279 | -0.014 | 8.965
8.5 | 0.499 | 0.05949 | -0.013 | 8.384
9 | 0.526 | 0.06179 | -0.015 | 8.519
9.5 | 0.553 | 0.06184 | -0.015 | 8.945
10 | 0.579 | 0.06822 | -0.015 | 8.49
10.5 | 0.605 | 0.07633 | -0.015 | 7.924
11 | 0.632 | 0.0889 | -0.015 | 7.105
11.5 | 0.658 | 0.09084 | -0.016 | 7.243
12 | 0.684 | 0.09319 | -0.016 | 7.34
12.5 | 0.71 | 0.09788 | -0.016 | 7.255
13 | 0.737 | 0.10155 | -0.017 | 7.26
13.5 | 0.764 | 0.10974 | -0.018 | 6.96
14 | 0.79 | 0.10985 | -0.018 | 7.188
14.5 | 0.815 | 0.11426 | -0.018 | 7.135
15 | 0.843 | 0.12373 | -0.019 | 6.811
15.5 | 0.869 | 0.12647 | -0.02 | 6.869
16 | 0.894 | 0.12956 | -0.02 | 6.903
16.5 | 0.921 | 0.13421 | -0.02 | 6.859
17 | 0.947 | 0.13737 | -0.021 | 6.896
17.5 | 0.976 | 0.14814 | -0.022 | 6.586
18 | 0.999 | 0.1477 | -0.022 | 6.765
18.5 | 1.025 | 0.15198 | -0.022 | 6.743
19 | 1.05 | 0.15932 | -0.023 | 6.593
19.5 | 1.079 | 0.16552 | -0.024 | 6.521
20 | 1.103 | 0.16664 | -0.024 | 6.621

## 64. Re 3M Mach 0.50 (2)
BIGFOIL.COM POLAR EXPORT
NACA63-111 a=0.8
NACA63-111 a=0.8 |  |  |  | Cl Max: | 1.033 | at alpha= | 20 | deg
XFOIL ncrit=9 |  |  |  | L/D Max: | 85.8282 | at alpha= | 5.5 | deg
Re: | 3000000 |  |  | Cd Min: | 0.29222 | at alpha= | 20 | deg
Mach: | 0.5 |  |  | Cl=0 at alpha= | -0.77624 | deg
|  |  |  | @ Cl=0.1, Cd= | 0.004391
|  |  |  | @ Cl=0.4, Cd= | 0.0051098
|  |  |  | @ Cl=0.6, Cd= | 0.0077016
alpha (deg) | Cl | Cd | Cm | Cl/Cd
-20 | -0.9119 | 0.27963 | 0.0982 | -3.2611
-19.5 | -0.891 | 0.26987 | 0.0925 | -3.3016
-19 | -0.8689 | 0.26225 | 0.0872 | -3.3133
-18.5 | -0.8462 | 0.25432 | 0.0819 | -3.3273
-18 | -0.8237 | 0.24444 | 0.0763 | -3.3697
-17.5 | -0.8022 | 0.23523 | 0.0708 | -3.4103
-17 | -0.7811 | 0.22703 | 0.0658 | -3.4405
-16.5 | -0.7611 | 0.21754 | 0.0604 | -3.4987
-16 | -0.7416 | 0.2078 | 0.055 | -3.5688
-15.5 | -0.722 | 0.19832 | 0.0496 | -3.6406
-15 | -0.7044 | 0.18815 | 0.0441 | -3.7438
-14.5 | -0.688 | 0.17808 | 0.0386 | -3.8634
-14 | -0.673 | 0.16819 | 0.0331 | -4.0014
-13.5 | -0.6565 | 0.15918 | 0.028 | -4.1243
-13 | -0.6415 | 0.15001 | 0.0229 | -4.2764
-12.5 | -0.6324 | 0.1394 | 0.0172 | -4.5366
-12 | -0.6278 | 0.12796 | 0.0111 | -4.9062
-11.5 | -0.6273 | 0.11647 | 0.0048 | -5.3859
-11 | -0.6342 | 0.10415 | -0.0022 | -6.0893
-10.5 | -0.6446 | 0.09196 | -0.0098 | -7.0096
-10 | -0.6589 | 0.07949 | -0.0177 | -8.2891
-9.5 | -0.6718 | 0.06608 | -0.027 | -10.1665
-9 | -0.7013 | 0.05105 | -0.0394 | -13.7375
-8.5 | -0.7289 | 0.0398 | -0.0492 | -18.3141
-8 | -0.7637 | 0.03343 | -0.0471 | -22.8448
-7.5 | -0.79 | 0.02716 | -0.0413 | -29.0869
-7 | -0.7931 | 0.01903 | -0.0362 | -41.6763
-6.5 | -0.7629 | 0.01317 | -0.0314 | -57.9271
-6 | -0.7053 | 0.0109 | -0.028 | -64.7064
-5.5 | -0.6407 | 0.00955 | -0.0257 | -67.089
-5 | -0.5736 | 0.00857 | -0.024 | -66.9312
-4.5 | -0.5043 | 0.00802 | -0.023 | -62.8803
-4 | -0.4353 | 0.00754 | -0.0223 | -57.7321
-3.5 | -0.3662 | 0.00718 | -0.0219 | -51.0028
-3 | -0.2976 | 0.00683 | -0.0217 | -43.5725
-2.5 | -0.2309 | 0.00618 | -0.0218 | -37.3625
-2 | -0.1657 | 0.00524 | -0.022 | -31.6221
-1 | -0.0307 | 0.00448 | -0.0228 | -6.8527
-0.5 | 0.0379 | 0.0044 | -0.0233 | 8.6136
0 | 0.1066 | 0.00439 | -0.0237 | 24.2825
0.5 | 0.1752 | 0.00442 | -0.0242 | 39.638
1 | 0.2439 | 0.00447 | -0.0246 | 54.5638
1.5 | 0.3123 | 0.00461 | -0.0249 | 67.744
2 | 0.3799 | 0.00491 | -0.0251 | 77.3727
2.5 | 0.4453 | 0.00556 | -0.0251 | 80.0899
3 | 0.5071 | 0.00672 | -0.0246 | 75.4613
4 | 0.6377 | 0.0081 | -0.0232 | 78.7284
4.5 | 0.7052 | 0.00858 | -0.0223 | 82.1911
5 | 0.773 | 0.00908 | -0.021 | 85.1322
5.5 | 0.8394 | 0.00978 | -0.0192 | 85.8282
6 | 0.9029 | 0.0108 | -0.0166 | 83.6019
7 | 1.0025 | 0.01507 | -0.0069 | 66.5229
7.5 | 1.0258 | 0.01958 | 0.0002 | 52.3902
8.5 | 0.9745 | 0.03241 | 0.0163 | 30.0679
9 | 0.9389 | 0.04083 | 0.0171 | 22.9953
9.5 | 0.9048 | 0.05101 | 0.013 | 17.7377
10 | 0.8721 | 0.06356 | 0.0045 | 13.7209
10.5 | 0.8424 | 0.07922 | -0.0072 | 10.6337
11 | 0.82 | 0.09605 | -0.0181 | 8.5372
11.5 | 0.8045 | 0.1103 | -0.027 | 7.2937
12 | 0.7985 | 0.12305 | -0.0347 | 6.4892
12.5 | 0.7947 | 0.136 | -0.0424 | 5.8434
13 | 0.7947 | 0.1487 | -0.0499 | 5.3443
13.5 | 0.7984 | 0.16153 | -0.057 | 4.9427
14 | 0.8065 | 0.17369 | -0.0637 | 4.6433
14.5 | 0.8192 | 0.18485 | -0.0699 | 4.4317
15 | 0.8349 | 0.19519 | -0.0757 | 4.2774
15.5 | 0.8526 | 0.20487 | -0.0813 | 4.1617
16 | 0.8723 | 0.21377 | -0.0867 | 4.0806
16.5 | 0.8893 | 0.22432 | -0.0927 | 3.9644
17 | 0.9087 | 0.23442 | -0.0984 | 3.8764
17.5 | 0.9283 | 0.24492 | -0.1042 | 3.7902
18 | 0.9487 | 0.25504 | -0.11 | 3.7198
18.5 | 0.9695 | 0.26472 | -0.1157 | 3.6624
19 | 0.9902 | 0.27318 | -0.1211 | 3.6247
19.5 | 1.0116 | 0.28263 | -0.1268 | 3.5792
20 | 1.033 | 0.29222 | -0.1326 | 3.535

## 65. Re 4M Mach 0.00 (1)
BIGFOIL.COM POLAR EXPORT
NACA63-111 a=0.8
NACA63-111 a=0.8 |  |  |  | Cl Max: | 1.018 | at alpha= | 10.5 | deg
JavaFoil+Calcfoil stall+Eppler ext transition |  |  |  | L/D Max: | 100.482 | at alpha= | 8 | deg
Re: | 4000000 |  |  | Cd Min: | 0.00508 | at alpha= | -1 | deg
Mach: | 0 |  |  | Cl=0 at alpha= | -0.77966 | deg
|  |  |  | @ Cl=0.1, Cd= | 0.0050853
|  |  |  | @ Cl=0.4, Cd= | 0.0054136
|  |  |  | @ Cl=0.6, Cd= | 0.0076242
alpha (deg) | Cl | Cd | Cm | Cl/Cd
-15.5 | -0.645 | 0.11421 | -0.003 | -5.652
-15 | -0.664 | 0.10771 | -0.003 | -6.164
-14.5 | -0.681 | 0.10145 | -0.003 | -6.715
-14 | -0.697 | 0.09579 | -0.003 | -7.28
-13.5 | -0.711 | 0.09096 | -0.003 | -7.817
-13 | -0.726 | 0.08123 | -0.004 | -8.937
-12.5 | -0.734 | 0.07695 | -0.004 | -9.534
-12 | -0.767 | 0.05502 | -0.006 | -13.946
-11.5 | -0.857 | 0.01941 | -0.008 | -44.134
-11 | -0.88 | 0.01412 | -0.009 | -62.311
-10.5 | -0.881 | 0.01274 | -0.009 | -69.159
-10 | -0.88 | 0.01121 | -0.01 | -78.438
-9.5 | -0.863 | 0.01095 | -0.01 | -78.783
-9 | -0.838 | 0.01035 | -0.011 | -80.945
-8.5 | -0.808 | 0.00991 | -0.011 | -81.595
-8 | -0.774 | 0.00951 | -0.012 | -81.331
-7.5 | -0.735 | 0.00916 | -0.012 | -80.271
-7 | -0.692 | 0.0088 | -0.012 | -78.674
-6.5 | -0.645 | 0.00849 | -0.013 | -75.977
-6 | -0.595 | 0.00824 | -0.013 | -72.158
-5.5 | -0.542 | 0.00801 | -0.014 | -67.675
-5 | -0.488 | 0.00774 | -0.014 | -63.137
-4.5 | -0.433 | 0.00755 | -0.015 | -57.388
-4 | -0.377 | 0.00734 | -0.015 | -51.361
-3.5 | -0.32 | 0.00716 | -0.016 | -44.595
-3 | -0.262 | 0.00536 | -0.016 | -48.821
-2.5 | -0.203 | 0.00521 | -0.016 | -38.964
-2 | -0.144 | 0.00516 | -0.017 | -27.963
-1.5 | -0.085 | 0.00511 | -0.017 | -16.694
-1 | -0.026 | 0.00508 | -0.018 | -5.15
-0.5 | 0.033 | 0.00508 | -0.018 | 6.499
0 | 0.092 | 0.00508 | -0.019 | 18.186
0.5 | 0.152 | 0.00512 | -0.019 | 29.585
1 | 0.211 | 0.00516 | -0.02 | 40.801
1.5 | 0.27 | 0.0052 | -0.02 | 51.88
2 | 0.328 | 0.0053 | -0.02 | 62.013
2.5 | 0.387 | 0.00538 | -0.021 | 71.895
3 | 0.445 | 0.00553 | -0.021 | 80.564
3.5 | 0.503 | 0.00577 | -0.022 | 87.064
4 | 0.559 | 0.00749 | -0.022 | 74.604
4.5 | 0.614 | 0.00767 | -0.023 | 80.042
5 | 0.668 | 0.00794 | -0.023 | 84.171
5.5 | 0.721 | 0.00821 | -0.023 | 87.856
6 | 0.771 | 0.00844 | -0.024 | 91.318
6.5 | 0.817 | 0.00877 | -0.024 | 93.205
7 | 0.86 | 0.00865 | -0.025 | 99.469
7.5 | 0.899 | 0.00896 | -0.025 | 100.35
8 | 0.934 | 0.00929 | -0.026 | 100.482
8.5 | 0.963 | 0.01107 | -0.026 | 86.976
9 | 0.986 | 0.0117 | -0.026 | 84.285
9.5 | 1.004 | 0.01227 | -0.027 | 81.829
10 | 1.015 | 0.013 | -0.027 | 78.043
10.5 | 1.018 | 0.014 | -0.027 | 72.708
11 | 1.017 | 0.01487 | -0.027 | 68.411
11.5 | 1.008 | 0.01641 | -0.028 | 61.408
12 | 0.988 | 0.01918 | -0.028 | 51.537
12.5 | 0.905 | 0.04068 | -0.025 | 22.255
13 | 0.826 | 0.07762 | -0.018 | 10.639
13.5 | 0.806 | 0.08535 | -0.018 | 9.445
14 | 0.784 | 0.09489 | -0.016 | 8.26
14.5 | 0.764 | 0.10143 | -0.016 | 7.528
15 | 0.743 | 0.10731 | -0.016 | 6.92
15.5 | 0.72 | 0.11341 | -0.016 | 6.347

## 66. Re 4M Mach 0.00 (2)
BIGFOIL.COM POLAR EXPORT
NACA63-111 a=0.8
NACA63-111 a=0.8 |  |  |  | Cl Max: | 1.608 | at alpha= | 17.5 | deg
XFOIL ncrit=9 |  |  |  | L/D Max: | 103.092 | at alpha= | 9 | deg
Re: | 4000000 |  |  | Cd Min: | 0.0821 | at alpha= | 20 | deg
Mach: | 0 |  |  | Cl=0 at alpha= | -0.78114 | deg
|  |  |  | @ Cl=0.1, Cd= | 0.0040034
|  |  |  | @ Cl=0.4, Cd= | 0.0053635
|  |  |  | @ Cl=0.6, Cd= | 0.0072702
alpha (deg) | Cl | Cd | Cm | Cl/Cd
-19.5 | -1.4364 | 0.06921 | -0.0228 | -20.7542
-19 | -1.4674 | 0.05731 | -0.0298 | -25.6046
-18.5 | -1.4952 | 0.04733 | -0.0346 | -31.591
-18 | -1.5062 | 0.04044 | -0.037 | -37.2453
-17.5 | -1.5039 | 0.03559 | -0.0378 | -42.2563
-17 | -1.5049 | 0.03094 | -0.0377 | -48.6393
-16.5 | -1.4945 | 0.02779 | -0.0366 | -53.7783
-16 | -1.4861 | 0.02493 | -0.0344 | -59.6109
-15.5 | -1.4766 | 0.02273 | -0.0309 | -64.9626
-15 | -1.4633 | 0.02118 | -0.0261 | -69.0888
-14.5 | -1.4315 | 0.01981 | -0.0239 | -72.2615
-14 | -1.3932 | 0.01869 | -0.0223 | -74.5425
-13.5 | -1.3516 | 0.01766 | -0.0212 | -76.5345
-13 | -1.3125 | 0.01613 | -0.0197 | -81.3701
-12.5 | -1.27 | 0.01479 | -0.0186 | -85.8688
-12 | -1.2224 | 0.01393 | -0.018 | -87.7531
-11.5 | -1.1732 | 0.01316 | -0.0176 | -89.1489
-11 | -1.1206 | 0.01247 | -0.0178 | -89.8637
-10.5 | -1.0719 | 0.01196 | -0.0169 | -89.6237
-10 | -1.022 | 0.01145 | -0.0162 | -89.2576
-9.5 | -0.9721 | 0.01062 | -0.0156 | -91.5348
-9 | -0.92 | 0.01001 | -0.0153 | -91.9081
-8.5 | -0.8663 | 0.00958 | -0.0153 | -90.428
-8 | -0.812 | 0.00917 | -0.0153 | -88.5496
-7.5 | -0.757 | 0.00883 | -0.0154 | -85.7305
-7 | -0.7027 | 0.00826 | -0.0154 | -85.0726
-6.5 | -0.6472 | 0.00793 | -0.0156 | -81.6141
-6 | -0.5911 | 0.00767 | -0.0158 | -77.0665
-5.5 | -0.5352 | 0.0073 | -0.016 | -73.3151
-5 | -0.4787 | 0.00707 | -0.0163 | -67.7086
-4.5 | -0.4221 | 0.00679 | -0.0166 | -62.1649
-3 | -0.2518 | 0.00591 | -0.0176 | -42.6058
-2.5 | -0.1955 | 0.00539 | -0.0181 | -36.2709
-2 | -0.1393 | 0.00479 | -0.0186 | -29.0814
-1.5 | -0.0826 | 0.00434 | -0.0191 | -19.0323
-1 | -0.0253 | 0.0041 | -0.0195 | -6.1707
-0.5 | 0.0325 | 0.00404 | -0.02 | 8.0446
0 | 0.0903 | 0.004 | -0.0204 | 22.575
0.5 | 0.1482 | 0.00402 | -0.0209 | 36.8657
1 | 0.2059 | 0.00412 | -0.0213 | 49.9757
1.5 | 0.2635 | 0.00421 | -0.0218 | 62.5891
2 | 0.3201 | 0.00455 | -0.0221 | 70.3516
2.5 | 0.3758 | 0.00504 | -0.0224 | 74.5635
3 | 0.4304 | 0.00577 | -0.0227 | 74.5927
3.5 | 0.4852 | 0.00639 | -0.0229 | 75.9311
4 | 0.5405 | 0.00688 | -0.023 | 78.561
4.5 | 0.5961 | 0.00725 | -0.0232 | 82.2207
5 | 0.652 | 0.00754 | -0.0234 | 86.4721
5.5 | 0.7076 | 0.00784 | -0.0235 | 90.2551
6 | 0.7627 | 0.0082 | -0.0236 | 93.0122
6.5 | 0.8178 | 0.0085 | -0.0237 | 96.2118
7 | 0.8718 | 0.00893 | -0.0236 | 97.626
7.5 | 0.926 | 0.00926 | -0.0236 | 100
8 | 0.9788 | 0.00967 | -0.0233 | 101.2203
8.5 | 1.0289 | 0.01017 | -0.0225 | 101.1701
9 | 1.0804 | 0.01048 | -0.022 | 103.0916
9.5 | 1.1324 | 0.01104 | -0.0217 | 102.5725
10 | 1.1829 | 0.01172 | -0.0213 | 100.93
10.5 | 1.2307 | 0.01267 | -0.0205 | 97.135
11 | 1.2799 | 0.01333 | -0.0199 | 96.0165
11.5 | 1.3277 | 0.01409 | -0.0191 | 94.23
12 | 1.3743 | 0.01485 | -0.0182 | 92.5455
12.5 | 1.4184 | 0.01575 | -0.0171 | 90.0571
13 | 1.4601 | 0.01675 | -0.0156 | 87.1701
13.5 | 1.4966 | 0.01802 | -0.0134 | 83.0522
14 | 1.5169 | 0.02004 | -0.0091 | 75.6936
14.5 | 1.5299 | 0.02162 | -0.0037 | 70.7632
15 | 1.5512 | 0.0231 | -0.0003 | 67.1515
15.5 | 1.5703 | 0.02496 | 0.0026 | 62.9127
16 | 1.5849 | 0.02741 | 0.0051 | 57.822
16.5 | 1.5967 | 0.03034 | 0.0072 | 52.6269
17 | 1.6042 | 0.03396 | 0.0086 | 47.2379
17.5 | 1.608 | 0.0383 | 0.0092 | 41.9843
18 | 1.6014 | 0.04421 | 0.0088 | 36.2226
18.5 | 1.5914 | 0.05112 | 0.0072 | 31.1307
19 | 1.5829 | 0.05857 | 0.0045 | 27.0258
19.5 | 1.5625 | 0.0685 | -0.0001 | 22.8102
20 | 1.5266 | 0.0821 | -0.0075 | 18.5944

## 67. Re 4M Mach 0.10 (1)
BIGFOIL.COM POLAR EXPORT
NACA63-111 a=0.8
NACA63-111 a=0.8 |  |  |  | Cl Max: | 1.007 | at alpha= | 10 | deg
JavaFoil+Calcfoil stall+Eppler ext transition |  |  |  | L/D Max: | 99.65 | at alpha= | 7 | deg
Re: | 4000000 |  |  | Cd Min: | 0.00508 | at alpha= | -1 | deg
Mach: | 0.1 |  |  | Cl=0 at alpha= | -0.77966 | deg
|  |  |  | @ Cl=0.1, Cd= | 0.0051047
|  |  |  | @ Cl=0.4, Cd= | 0.0054341
|  |  |  | @ Cl=0.6, Cd= | 0.0076471
alpha (deg) | Cl | Cd | Cm | Cl/Cd
-15 | -0.628 | 0.11032 | -0.003 | -5.69
-14.5 | -0.649 | 0.10398 | -0.003 | -6.239
-14 | -0.668 | 0.09698 | -0.003 | -6.888
-13.5 | -0.685 | 0.09235 | -0.003 | -7.421
-13 | -0.702 | 0.08359 | -0.004 | -8.401
-12.5 | -0.714 | 0.07872 | -0.004 | -9.069
-12 | -0.727 | 0.07034 | -0.005 | -10.338
-11.5 | -0.81 | 0.02895 | -0.007 | -27.984
-11 | -0.863 | 0.01511 | -0.009 | -57.083
-10.5 | -0.869 | 0.01325 | -0.009 | -65.535
-10 | -0.871 | 0.01179 | -0.01 | -73.844
-9.5 | -0.859 | 0.01117 | -0.01 | -76.913
-9 | -0.836 | 0.01057 | -0.011 | -79.149
-8.5 | -0.808 | 0.01003 | -0.011 | -80.592
-8 | -0.775 | 0.00962 | -0.012 | -80.54
-7.5 | -0.737 | 0.00924 | -0.012 | -79.763
-7 | -0.694 | 0.00887 | -0.012 | -78.28
-6.5 | -0.647 | 0.00857 | -0.013 | -75.567
-6 | -0.597 | 0.00826 | -0.013 | -72.294
-5.5 | -0.545 | 0.00802 | -0.014 | -67.868
-5 | -0.491 | 0.0078 | -0.014 | -62.926
-4.5 | -0.435 | 0.00755 | -0.015 | -57.613
-4 | -0.379 | 0.0074 | -0.015 | -51.188
-3.5 | -0.321 | 0.00722 | -0.016 | -44.501
-3 | -0.263 | 0.00536 | -0.016 | -49.009
-2.5 | -0.204 | 0.00521 | -0.017 | -39.174
-2 | -0.145 | 0.00516 | -0.017 | -28.117
-1.5 | -0.086 | 0.00512 | -0.017 | -16.735
-1 | -0.026 | 0.00508 | -0.018 | -5.18
-0.5 | 0.033 | 0.00508 | -0.018 | 6.538
0 | 0.093 | 0.0051 | -0.019 | 18.179
0.5 | 0.152 | 0.00514 | -0.019 | 29.647
1 | 0.212 | 0.00516 | -0.02 | 41.039
1.5 | 0.271 | 0.00524 | -0.02 | 51.684
2 | 0.33 | 0.00529 | -0.021 | 62.348
2.5 | 0.389 | 0.0054 | -0.021 | 71.994
3 | 0.447 | 0.00558 | -0.021 | 80.236
3.5 | 0.505 | 0.00577 | -0.022 | 87.469
4 | 0.561 | 0.00748 | -0.022 | 75.023
4.5 | 0.617 | 0.00772 | -0.023 | 79.886
5 | 0.671 | 0.00795 | -0.023 | 84.457
5.5 | 0.724 | 0.00821 | -0.024 | 88.225
6 | 0.774 | 0.00852 | -0.024 | 90.846
6.5 | 0.82 | 0.00887 | -0.024 | 92.431
7 | 0.863 | 0.00866 | -0.025 | 99.65
7.5 | 0.901 | 0.00904 | -0.025 | 99.618
8 | 0.934 | 0.00939 | -0.026 | 99.532
8.5 | 0.962 | 0.01117 | -0.026 | 86.191
9 | 0.984 | 0.01185 | -0.026 | 82.999
9.5 | 0.999 | 0.01243 | -0.027 | 80.38
10 | 1.007 | 0.01319 | -0.027 | 76.373
10.5 | 1.007 | 0.01429 | -0.027 | 70.457
11 | 1.002 | 0.01537 | -0.028 | 65.191
11.5 | 0.988 | 0.01715 | -0.028 | 57.635
12 | 0.954 | 0.02228 | -0.027 | 42.817
12.5 | 0.819 | 0.07297 | -0.019 | 11.223
13 | 0.794 | 0.08383 | -0.017 | 9.475
13.5 | 0.776 | 0.08853 | -0.017 | 8.764
14 | 0.752 | 0.09703 | -0.016 | 7.749
14.5 | 0.728 | 0.10337 | -0.015 | 7.042
15 | 0.704 | 0.10977 | -0.015 | 6.41

## 68. Re 4M Mach 0.10 (2)
BIGFOIL.COM POLAR EXPORT
NACA63-111 a=0.8
NACA63-111 a=0.8 |  |  |  | Cl Max: | 1.5749 | at alpha= | 17 | deg
XFOIL ncrit=9 |  |  |  | L/D Max: | 102.526 | at alpha= | 9 | deg
Re: | 4000000 |  |  | Cd Min: | 0.11738 | at alpha= | 20 | deg
Mach: | 0.1 |  |  | Cl=0 at alpha= | -0.78141 | deg
|  |  |  | @ Cl=0.1, Cd= | 0.0040131
|  |  |  | @ Cl=0.4, Cd= | 0.0053565
|  |  |  | @ Cl=0.6, Cd= | 0.0072816
alpha (deg) | Cl | Cd | Cm | Cl/Cd
-19 | -1.3474 | 0.08043 | -0.0169 | -16.7525
-18.5 | -1.4171 | 0.06097 | -0.0294 | -23.2426
-18 | -1.4469 | 0.05015 | -0.0353 | -28.8514
-17.5 | -1.4566 | 0.04298 | -0.0382 | -33.8902
-17 | -1.4699 | 0.0362 | -0.0398 | -40.605
-16.5 | -1.4637 | 0.03206 | -0.0398 | -45.655
-16 | -1.4611 | 0.0281 | -0.0387 | -51.9964
-15.5 | -1.4553 | 0.02499 | -0.0362 | -58.2353
-15 | -1.4475 | 0.02271 | -0.0322 | -63.7384
-14.5 | -1.4316 | 0.02107 | -0.0275 | -67.9449
-14 | -1.3967 | 0.01976 | -0.0254 | -70.6832
-13.5 | -1.3577 | 0.0185 | -0.0237 | -73.3892
-13 | -1.3146 | 0.01743 | -0.0225 | -75.4217
-12.5 | -1.2771 | 0.0155 | -0.0206 | -82.3935
-12 | -1.2309 | 0.01439 | -0.0197 | -85.5386
-11.5 | -1.1817 | 0.01353 | -0.019 | -87.3392
-11 | -1.1294 | 0.01277 | -0.0189 | -88.4417
-10.5 | -1.0799 | 0.0122 | -0.0179 | -88.5164
-10 | -1.0297 | 0.01164 | -0.0171 | -88.4622
-9.5 | -0.9784 | 0.01095 | -0.0165 | -89.3516
-9 | -0.9267 | 0.01015 | -0.016 | -91.3005
-8.5 | -0.8726 | 0.00969 | -0.0159 | -90.0516
-8 | -0.8178 | 0.00925 | -0.0158 | -88.4108
-7.5 | -0.7624 | 0.0089 | -0.0158 | -85.6629
-7 | -0.7076 | 0.00833 | -0.0158 | -84.946
-6.5 | -0.6516 | 0.00798 | -0.0159 | -81.6541
-6 | -0.5951 | 0.0077 | -0.0161 | -77.2857
-5.5 | -0.5387 | 0.00734 | -0.0162 | -73.3924
-5 | -0.4818 | 0.00709 | -0.0165 | -67.9549
-4.5 | -0.4248 | 0.00681 | -0.0168 | -62.3789
-4 | -0.3675 | 0.00658 | -0.0171 | -55.8511
-3.5 | -0.3102 | 0.00633 | -0.0174 | -49.0047
-3 | -0.2532 | 0.00594 | -0.0178 | -42.6263
-2 | -0.1401 | 0.00481 | -0.0187 | -29.1268
-1.5 | -0.0831 | 0.00435 | -0.0192 | -19.1034
-1 | -0.0254 | 0.00411 | -0.0196 | -6.18
-0.5 | 0.0327 | 0.00405 | -0.0201 | 8.0741
0 | 0.0909 | 0.00401 | -0.0206 | 22.6683
0.5 | 0.1491 | 0.00403 | -0.021 | 36.9975
1 | 0.2071 | 0.00412 | -0.0214 | 50.267
1.5 | 0.2651 | 0.00422 | -0.0219 | 62.8199
2 | 0.322 | 0.00456 | -0.0222 | 70.614
2.5 | 0.378 | 0.00506 | -0.0225 | 74.7036
3 | 0.4329 | 0.0058 | -0.0227 | 74.6379
3.5 | 0.488 | 0.00642 | -0.0229 | 76.0125
4 | 0.5436 | 0.00692 | -0.0231 | 78.5549
4.5 | 0.5997 | 0.00728 | -0.0232 | 82.3764
5 | 0.6559 | 0.00758 | -0.0234 | 86.5303
5.5 | 0.712 | 0.00787 | -0.0235 | 90.4701
6 | 0.7675 | 0.00823 | -0.0235 | 93.2564
6.5 | 0.823 | 0.00855 | -0.0235 | 96.2573
7 | 0.8776 | 0.00898 | -0.0234 | 97.7283
7.5 | 0.9321 | 0.00933 | -0.0233 | 99.9035
8 | 0.9852 | 0.00979 | -0.0229 | 100.6333
8.5 | 1.0361 | 0.01027 | -0.0221 | 100.8861
9 | 1.0878 | 0.01061 | -0.0214 | 102.5259
9.5 | 1.1401 | 0.0112 | -0.021 | 101.7946
10 | 1.1901 | 0.01203 | -0.0203 | 98.9277
10.5 | 1.2391 | 0.01289 | -0.0195 | 96.1288
11 | 1.2884 | 0.01361 | -0.0187 | 94.6657
11.5 | 1.336 | 0.01444 | -0.0177 | 92.5208
12 | 1.3824 | 0.01528 | -0.0166 | 90.4712
12.5 | 1.4258 | 0.01628 | -0.0151 | 87.5799
13 | 1.4655 | 0.01747 | -0.0131 | 83.8867
13.5 | 1.4931 | 0.01937 | -0.0096 | 77.0831
14 | 1.5064 | 0.02112 | -0.0039 | 71.3258
14.5 | 1.5203 | 0.02302 | 0.0007 | 66.0426
15 | 1.5395 | 0.02491 | 0.0039 | 61.8025
15.5 | 1.5568 | 0.0272 | 0.0065 | 57.2353
16 | 1.5673 | 0.0303 | 0.0088 | 51.7261
16.5 | 1.5727 | 0.0342 | 0.0103 | 45.9854
17 | 1.5749 | 0.03883 | 0.011 | 40.5588
17.5 | 1.5719 | 0.04447 | 0.0105 | 35.3474
18 | 1.5526 | 0.05274 | 0.0083 | 29.4388
18.5 | 1.5305 | 0.06246 | 0.0043 | 24.5037
19 | 1.5092 | 0.07312 | -0.0011 | 20.64
19.5 | 1.4662 | 0.08871 | -0.0102 | 16.528
20 | 1.3687 | 0.11738 | -0.0285 | 11.6604

## 69. Re 4M Mach 0.25 (1)
BIGFOIL.COM POLAR EXPORT
NACA63-111 a=0.8
NACA63-111 a=0.8 |  |  |  | Cl Max: | 0.956 | at alpha= | 9.5 | deg
JavaFoil+Calcfoil stall+Eppler ext transition |  |  |  | L/D Max: | 97.429 | at alpha= | 7 | deg
Re: | 4000000 |  |  | Cd Min: | 0.00511 | at alpha= | -0.5 | deg
Mach: | 0.25 |  |  | Cl=0 at alpha= | -0.77869 | deg
|  |  |  | @ Cl=0.1, Cd= | 0.005124
|  |  |  | @ Cl=0.4, Cd= | 0.00544
|  |  |  | @ Cl=0.6, Cd= | 0.10858
alpha (deg) | Cl | Cd | Cm | Cl/Cd
-14 | -0.405 | 0.1016 | -0.003 | -3.989
-13.5 | -0.459 | 0.09972 | -0.003 | -4.598
-13 | -0.507 | 0.09208 | -0.004 | -5.506
-12.5 | -0.55 | 0.08771 | -0.004 | -6.273
-12 | -0.587 | 0.08099 | -0.004 | -7.251
-11.5 | -0.619 | 0.0762 | -0.004 | -8.118
-11 | -0.644 | 0.06902 | -0.005 | -9.33
-10.5 | -0.662 | 0.06383 | -0.005 | -10.37
-10 | -0.769 | 0.01997 | -0.009 | -38.489
-9.5 | -0.815 | 0.0122 | -0.01 | -66.805
-9 | -0.818 | 0.01133 | -0.011 | -72.164
-8.5 | -0.801 | 0.01059 | -0.011 | -75.565
-8 | -0.775 | 0.01001 | -0.012 | -77.415
-7.5 | -0.743 | 0.00958 | -0.012 | -77.563
-7 | -0.704 | 0.00918 | -0.013 | -76.711
-6.5 | -0.659 | 0.00882 | -0.013 | -74.697
-6 | -0.609 | 0.00849 | -0.014 | -71.798
-5.5 | -0.557 | 0.0082 | -0.014 | -67.93
-5 | -0.503 | 0.00792 | -0.015 | -63.451
-4.5 | -0.446 | 0.0077 | -0.015 | -57.974
-4 | -0.388 | 0.00748 | -0.016 | -51.953
-3.5 | -0.33 | 0.0073 | -0.016 | -45.162
-3 | -0.27 | 0.00545 | -0.017 | -49.508
-2.5 | -0.21 | 0.00527 | -0.017 | -39.822
-2 | -0.149 | 0.00519 | -0.017 | -28.707
-1.5 | -0.088 | 0.00515 | -0.018 | -17.12
-1 | -0.027 | 0.00512 | -0.018 | -5.282
-0.5 | 0.034 | 0.00511 | -0.019 | 6.681
0 | 0.095 | 0.00512 | -0.019 | 18.605
0.5 | 0.157 | 0.00517 | -0.02 | 30.307
1 | 0.217 | 0.00518 | -0.02 | 42.01
1.5 | 0.278 | 0.00527 | -0.021 | 52.876
2 | 0.339 | 0.00535 | -0.021 | 63.339
2.5 | 0.4 | 0.00544 | -0.022 | 73.4
3 | 0.459 | 0.00561 | -0.022 | 81.835
3.5 | 0.519 | 0.00554 | -0.022 | 93.585
4 | 0.576 | 0.00764 | -0.023 | 75.364
4.5 | 0.633 | 0.00786 | -0.023 | 80.55
5 | 0.688 | 0.00817 | -0.024 | 84.202
5.5 | 0.741 | 0.00847 | -0.024 | 87.524
6 | 0.79 | 0.00875 | -0.025 | 90.324
6.5 | 0.835 | 0.0086 | -0.025 | 97.105
7 | 0.874 | 0.00897 | -0.026 | 97.429
7.5 | 0.908 | 0.0094 | -0.026 | 96.527
8 | 0.933 | 0.01124 | -0.026 | 83.031
8.5 | 0.951 | 0.01189 | -0.027 | 79.981
9 | 0.778 | 0.05754 | -0.012 | 13.513
9.5 | 0.956 | 0.01353 | -0.027 | 70.672
10 | 0.942 | 0.0147 | -0.028 | 64.043
10.5 | 0.867 | 0.02599 | -0.026 | 33.341
11 | 0.745 | 0.06897 | -0.016 | 10.8
11.5 | 0.713 | 0.0748 | -0.015 | 9.531
12 | 0.675 | 0.08143 | -0.015 | 8.292
12.5 | 0.632 | 0.08631 | -0.014 | 7.319
13 | 0.583 | 0.09278 | -0.014 | 6.278
13.5 | 0.529 | 0.09752 | -0.015 | 5.425
14 | 0.47 | 0.10351 | -0.015 | 4.544
14.5 | 0.407 | 0.10858 | -0.015 | 3.749

## 70. Re 4M Mach 0.25 (2)
BIGFOIL.COM POLAR EXPORT
NACA63-111 a=0.8
NACA63-111 a=0.8 |  |  |  | Cl Max: | 1.4061 | at alpha= | 12.5 | deg
XFOIL ncrit=9 |  |  |  | L/D Max: | 98.4404 | at alpha= | 7.5 | deg
Re: | 4000000 |  |  | Cd Min: | 0.20967 | at alpha= | 17.5 | deg
Mach: | 0.25 |  |  | Cl=0 at alpha= | -0.78037 | deg
|  |  |  | @ Cl=0.1, Cd= | 0.0040431
|  |  |  | @ Cl=0.4, Cd= | 0.0052927
|  |  |  | @ Cl=0.6, Cd= | 0.0073053
alpha (deg) | Cl | Cd | Cm | Cl/Cd
-17.5 | -0.7622 | 0.20633 | 0.055 | -3.6941
-17 | -0.7482 | 0.19784 | 0.0501 | -3.7818
-16.5 | -0.7332 | 0.18992 | 0.0454 | -3.8606
-16 | -0.8581 | 0.13969 | 0.0196 | -6.1429
-15.5 | -1.0365 | 0.09255 | -0.0104 | -11.1994
-15 | -1.1268 | 0.06504 | -0.0294 | -17.3247
-14.5 | -1.1758 | 0.05009 | -0.0397 | -23.4737
-14 | -1.1914 | 0.04177 | -0.0437 | -28.5229
-13.5 | -1.2287 | 0.03287 | -0.0457 | -37.3806
-13 | -1.233 | 0.02836 | -0.0438 | -43.4767
-12.5 | -1.2588 | 0.02391 | -0.0369 | -52.6474
-12 | -1.234 | 0.0213 | -0.0332 | -57.9343
-11.5 | -1.2105 | 0.01774 | -0.0295 | -68.2356
-11 | -1.1686 | 0.01561 | -0.0271 | -74.8623
-10.5 | -1.1181 | 0.01437 | -0.0254 | -77.8079
-9.5 | -1.0158 | 0.01237 | -0.0218 | -82.118
-9 | -0.9605 | 0.01162 | -0.0207 | -82.6592
-8.5 | -0.9073 | 0.01044 | -0.0195 | -86.9061
-8 | -0.8501 | 0.00984 | -0.0189 | -86.3923
-7.5 | -0.7922 | 0.00932 | -0.0184 | -85
-7 | -0.7338 | 0.00888 | -0.018 | -82.6351
-6.5 | -0.6762 | 0.00826 | -0.0177 | -81.8644
-6 | -0.6172 | 0.0079 | -0.0176 | -78.1266
-5.5 | -0.5581 | 0.00755 | -0.0175 | -73.9205
-5 | -0.499 | 0.00721 | -0.0176 | -69.2094
-4.5 | -0.4395 | 0.00694 | -0.0177 | -63.3285
-4 | -0.38 | 0.00669 | -0.0179 | -56.8012
-3.5 | -0.3206 | 0.00642 | -0.0181 | -49.9377
-3 | -0.2615 | 0.00606 | -0.0184 | -43.1518
-2.5 | -0.2029 | 0.00554 | -0.0188 | -36.6245
-2 | -0.1446 | 0.0049 | -0.0192 | -29.5102
-1.5 | -0.0859 | 0.00439 | -0.0197 | -19.5672
-1 | -0.0264 | 0.00414 | -0.0202 | -6.3768
-0.5 | 0.0337 | 0.00408 | -0.0207 | 8.2598
0 | 0.0938 | 0.00404 | -0.0211 | 23.2178
0.5 | 0.1539 | 0.00407 | -0.0216 | 37.8133
1 | 0.2138 | 0.00415 | -0.022 | 51.5181
1.5 | 0.2737 | 0.00425 | -0.0225 | 64.4
2.5 | 0.3902 | 0.00517 | -0.0231 | 75.4739
3.5 | 0.5036 | 0.00659 | -0.0233 | 76.4188
4 | 0.5613 | 0.00708 | -0.0233 | 79.2797
4.5 | 0.6197 | 0.00742 | -0.0233 | 83.5175
5 | 0.6781 | 0.00775 | -0.0233 | 87.4968
5.5 | 0.7364 | 0.00809 | -0.0232 | 91.026
6 | 0.7945 | 0.00844 | -0.023 | 94.1351
6.5 | 0.8518 | 0.0089 | -0.0226 | 95.7079
7 | 0.9093 | 0.00931 | -0.0222 | 97.6692
7.5 | 0.9657 | 0.00981 | -0.0216 | 98.4404
8 | 1.0208 | 0.01043 | -0.0207 | 97.8715
8.5 | 1.0747 | 0.01095 | -0.0194 | 98.1461
9 | 1.1275 | 0.0115 | -0.0178 | 98.0435
9.5 | 1.1775 | 0.01274 | -0.0161 | 92.4254
10 | 1.2298 | 0.01364 | -0.0146 | 90.1613
10.5 | 1.2793 | 0.01475 | -0.0126 | 86.7322
11 | 1.3256 | 0.01603 | -0.0103 | 82.6949
11.5 | 1.3673 | 0.01756 | -0.0073 | 77.8645
12 | 1.3997 | 0.01956 | -0.0034 | 71.5593
12.5 | 1.4061 | 0.02208 | 0.0039 | 63.6821
13 | 1.3899 | 0.02655 | 0.0107 | 52.3503
13.5 | 1.3784 | 0.0316 | 0.0145 | 43.6203
14 | 1.3732 | 0.03689 | 0.0162 | 37.2242
14.5 | 1.3461 | 0.0453 | 0.0152 | 29.7152
15 | 1.318 | 0.05527 | 0.0115 | 23.8466
15.5 | 1.2823 | 0.06808 | 0.0045 | 18.8352
16 | 1.2383 | 0.08467 | -0.0063 | 14.625
16.5 | 1.1607 | 0.11117 | -0.0238 | 10.4408
17.5 | 0.8802 | 0.20967 | -0.0814 | 4.198

## 71. Re 4M Mach 0.50 (1)
BIGFOIL.COM POLAR EXPORT
NACA63-111 a=0.8
NACA63-111 a=0.8 |  |  |  | Cl Max: | 1.104 | at alpha= | 20 | deg
JavaFoil+Calcfoil stall+Eppler ext transition |  |  |  | L/D Max: | 91.442 | at alpha= | 3 | deg
Re: | 4000000 |  |  | Cd Min: | 0.00525 | at alpha= | -0.5 | deg
Mach: | 0.5 |  |  | Cl=0 at alpha= | -0.77941 | deg
|  |  |  | @ Cl=0.1, Cd= | 0.0052949
|  |  |  | @ Cl=0.4, Cd= | 0.0054998
|  |  |  | @ Cl=0.6, Cd= | 0.0081043
alpha (deg) | Cl | Cd | Cm | Cl/Cd
-20 | -1.041 | 0.16115 | -0.001 | -6.461
-19.5 | -1.013 | 0.16027 | -0.001 | -6.321
-19 | -0.987 | 0.15258 | -0.002 | -6.466
-18.5 | -0.96 | 0.1473 | -0.002 | -6.517
-18 | -0.935 | 0.14239 | -0.002 | -6.569
-17.5 | -0.907 | 0.13671 | -0.002 | -6.634
-17 | -0.879 | 0.13221 | -0.003 | -6.647
-16.5 | -0.852 | 0.12828 | -0.003 | -6.641
-16 | -0.826 | 0.12438 | -0.003 | -6.638
-15.5 | -0.799 | 0.12019 | -0.003 | -6.649
-15 | -0.771 | 0.11546 | -0.003 | -6.675
-14.5 | -0.744 | 0.11048 | -0.004 | -6.733
-14 | -0.717 | 0.10646 | -0.004 | -6.737
-13.5 | -0.691 | 0.10718 | -0.004 | -6.446
-13 | -0.663 | 0.09943 | -0.004 | -6.667
-12.5 | -0.636 | 0.08824 | -0.004 | -7.208
-12 | -0.609 | 0.08069 | -0.005 | -7.553
-11.5 | -0.583 | 0.07494 | -0.005 | -7.773
-11 | -0.555 | 0.08617 | -0.005 | -6.441
-10.5 | -0.528 | 0.07444 | -0.005 | -7.09
-10 | -0.501 | 0.06606 | -0.006 | -7.586
-9.5 | -0.475 | 0.0605 | -0.006 | -7.854
-9 | -0.451 | 0.05408 | -0.007 | -8.343
-8.5 | -0.419 | 0.06236 | -0.006 | -6.718
-8 | -0.393 | 0.05385 | -0.006 | -7.289
-7.5 | -0.367 | 0.04774 | -0.007 | -7.693
-7 | -0.475 | 0.04601 | -0.007 | -10.324
-6.5 | -0.655 | 0.01059 | -0.015 | -61.894
-6 | -0.637 | 0.00984 | -0.015 | -64.786
-5.5 | -0.599 | 0.00924 | -0.016 | -64.802
-5 | -0.548 | 0.00872 | -0.016 | -62.86
-4.5 | -0.492 | 0.00834 | -0.017 | -58.944
-4 | -0.431 | 0.008 | -0.017 | -53.799
-3.5 | -0.367 | 0.00774 | -0.018 | -47.365
-3 | -0.301 | 0.00742 | -0.018 | -40.568
-2.5 | -0.234 | 0.00548 | -0.019 | -42.698
-2 | -0.166 | 0.00534 | -0.019 | -31.153
-1.5 | -0.098 | 0.00528 | -0.02 | -18.649
-1 | -0.03 | 0.00526 | -0.021 | -5.743
-0.5 | 0.038 | 0.00525 | -0.021 | 7.272
0 | 0.107 | 0.0053 | -0.022 | 20.131
0.5 | 0.175 | 0.0053 | -0.022 | 33.041
1 | 0.243 | 0.00537 | -0.023 | 45.272
1.5 | 0.311 | 0.00545 | -0.023 | 57.14
2 | 0.379 | 0.00555 | -0.024 | 68.262
2.5 | 0.446 | 0.00539 | -0.024 | 82.735
3 | 0.512 | 0.0056 | -0.025 | 91.442
3.5 | 0.576 | 0.00799 | -0.025 | 72.172
4 | 0.639 | 0.00829 | -0.026 | 77.063
4.5 | 0.699 | 0.00822 | -0.026 | 84.981
5 | 0.754 | 0.00861 | -0.027 | 87.53
5.5 | 0.802 | 0.00913 | -0.027 | 87.808
6 | 0.831 | 0.01096 | -0.028 | 75.814
6.5 | 0.828 | 0.01178 | -0.028 | 70.294
7 | 0.579 | 0.04789 | -0.013 | 12.09
7.5 | 0.447 | 0.05018 | -0.014 | 8.909
8 | 0.475 | 0.05164 | -0.015 | 9.195
8.5 | 0.499 | 0.05839 | -0.013 | 8.545
9 | 0.527 | 0.06039 | -0.015 | 8.724
9.5 | 0.558 | 0.05836 | -0.018 | 9.568
10 | 0.58 | 0.0663 | -0.016 | 8.751
10.5 | 0.605 | 0.07382 | -0.015 | 8.2
11 | 0.632 | 0.08499 | -0.016 | 7.434
11.5 | 0.659 | 0.07557 | -0.016 | 8.718
12 | 0.685 | 0.08198 | -0.017 | 8.354
12.5 | 0.711 | 0.09136 | -0.017 | 7.781
13 | 0.738 | 0.10013 | -0.018 | 7.372
13.5 | 0.764 | 0.10469 | -0.018 | 7.297
14 | 0.79 | 0.10602 | -0.018 | 7.45
14.5 | 0.816 | 0.10977 | -0.019 | 7.432
15 | 0.844 | 0.11732 | -0.02 | 7.191
15.5 | 0.869 | 0.12148 | -0.02 | 7.154
16 | 0.895 | 0.12422 | -0.02 | 7.204
16.5 | 0.921 | 0.12903 | -0.021 | 7.137
17 | 0.95 | 0.13258 | -0.022 | 7.162
17.5 | 0.977 | 0.13991 | -0.023 | 6.984
18 | 1 | 0.14137 | -0.022 | 7.071
18.5 | 1.025 | 0.14887 | -0.022 | 6.887
19 | 1.052 | 0.15446 | -0.023 | 6.808
19.5 | 1.081 | 0.15659 | -0.024 | 6.9
20 | 1.104 | 0.16203 | -0.024 | 6.812

## 72. Re 4M Mach 0.50 (2)
BIGFOIL.COM POLAR EXPORT
NACA63-111 a=0.8
NACA63-111 a=0.8 |  |  |  | Cl Max: | 1.0375 | at alpha= | 7.5 | deg
XFOIL ncrit=9 |  |  |  | L/D Max: | 92.5492 | at alpha= | 5.5 | deg
Re: | 4000000 |  |  | Cd Min: | 0.28053 | at alpha= | -20 | deg
Mach: | 0.5 |  |  | Cl=0 at alpha= | -0.77729 | deg
|  |  |  | @ Cl=0.1, Cd= | 0.0041919
|  |  |  | @ Cl=0.4, Cd= | 0.0050962
|  |  |  | @ Cl=0.6, Cd= | 0.0074388
alpha (deg) | Cl | Cd | Cm | Cl/Cd
-20 | -0.9122 | 0.28053 | 0.0985 | -3.2517
-19.5 | -0.891 | 0.27172 | 0.0929 | -3.2791
-19 | -0.8693 | 0.26243 | 0.0874 | -3.3125
-18.5 | -0.8476 | 0.25322 | 0.0819 | -3.3473
-18 | -0.826 | 0.24388 | 0.0764 | -3.3869
-17.5 | -0.8048 | 0.23451 | 0.0709 | -3.4318
-17 | -0.7843 | 0.22494 | 0.0655 | -3.4867
-16.5 | -0.7652 | 0.21489 | 0.0599 | -3.5609
-16 | -0.747 | 0.2049 | 0.0543 | -3.6457
-15.5 | -0.7246 | 0.19728 | 0.0493 | -3.673
-15 | -0.7056 | 0.188 | 0.044 | -3.7532
-14.5 | -0.6885 | 0.17828 | 0.0386 | -3.8619
-14 | -0.6749 | 0.16751 | 0.0329 | -4.029
-13.5 | -0.6625 | 0.15681 | 0.0271 | -4.2249
-13 | -0.6516 | 0.14658 | 0.0213 | -4.4454
-12.5 | -0.6414 | 0.13658 | 0.0157 | -4.6961
-12 | -0.6334 | 0.12632 | 0.01 | -5.0142
-11.5 | -0.632 | 0.11519 | 0.0038 | -5.4866
-11 | -0.6405 | 0.10261 | -0.0036 | -6.2421
-10.5 | -0.656 | 0.08949 | -0.0116 | -7.3304
-9 | -0.7271 | 0.04706 | -0.0434 | -15.4505
-8.5 | -0.7604 | 0.03748 | -0.0491 | -20.2882
-8 | -0.8022 | 0.03113 | -0.0453 | -25.7694
-7.5 | -0.8157 | 0.02467 | -0.0402 | -33.0645
-7 | -0.8065 | 0.01757 | -0.0353 | -45.9021
-6.5 | -0.7728 | 0.01205 | -0.0305 | -64.1328
-6 | -0.7145 | 0.00976 | -0.0271 | -73.207
-5.5 | -0.6464 | 0.00876 | -0.0251 | -73.79
-5 | -0.5768 | 0.00809 | -0.0237 | -71.2979
-4.5 | -0.5072 | 0.00753 | -0.0227 | -67.3572
-4 | -0.4373 | 0.00717 | -0.0221 | -60.9902
-3.5 | -0.3678 | 0.00685 | -0.0217 | -53.6934
-3 | -0.2989 | 0.00653 | -0.0216 | -45.7734
-2.5 | -0.2312 | 0.00605 | -0.0216 | -38.2149
-2 | -0.1649 | 0.00531 | -0.0219 | -31.0546
-1.5 | -0.0985 | 0.00461 | -0.0223 | -21.3666
-1 | -0.0306 | 0.0043 | -0.0228 | -7.1163
-0.5 | 0.0381 | 0.00421 | -0.0233 | 9.0499
0 | 0.1067 | 0.00419 | -0.0237 | 25.4654
0.5 | 0.1755 | 0.00422 | -0.0242 | 41.5877
1 | 0.2441 | 0.0043 | -0.0247 | 56.7674
1.5 | 0.3127 | 0.00442 | -0.0251 | 70.7466
2 | 0.3796 | 0.00484 | -0.0252 | 78.4298
2.5 | 0.4441 | 0.00565 | -0.0251 | 78.6018
3 | 0.5076 | 0.0066 | -0.0248 | 76.9091
3.5 | 0.573 | 0.00728 | -0.0243 | 78.7088
4 | 0.641 | 0.00768 | -0.0237 | 83.4635
5 | 0.7775 | 0.0086 | -0.0216 | 90.407
5.5 | 0.8459 | 0.00914 | -0.02 | 92.5492
6 | 0.9118 | 0.01001 | -0.0176 | 91.0889
6.5 | 0.9743 | 0.0112 | -0.0143 | 86.9911
7 | 1.0215 | 0.01364 | -0.0088 | 74.89
7.5 | 1.0375 | 0.01904 | -0.0009 | 54.4905
8 | 1.025 | 0.02535 | 0.0081 | 40.4339
8.5 | 0.994 | 0.0309 | 0.0161 | 32.1683
9 | 0.9609 | 0.0386 | 0.0181 | 24.8938
9.5 | 0.9302 | 0.04784 | 0.0153 | 19.444
10 | 0.8987 | 0.05943 | 0.0081 | 15.122
10.5 | 0.8708 | 0.07344 | -0.0024 | 11.8573
11 | 0.8506 | 0.08974 | -0.0135 | 9.4785
11.5 | 0.8337 | 0.10416 | -0.0227 | 8.004
12 | 0.8153 | 0.11924 | -0.0323 | 6.8375
12.5 | 0.8046 | 0.1336 | -0.041 | 6.0225

## 73. Re 5M Mach 0.00 (1)
BIGFOIL.COM POLAR EXPORT
NACA63-111 a=0.8
NACA63-111 a=0.8 |  |  |  | Cl Max: | 1.02 | at alpha= | 10.5 | deg
JavaFoil+Calcfoil stall+Eppler ext transition |  |  |  | L/D Max: | 104.39 | at alpha= | 8 | deg
Re: | 5000000 |  |  | Cd Min: | 0.00501 | at alpha= | -0.5 | deg
Mach: | 0 |  |  | Cl=0 at alpha= | -0.77966 | deg
|  |  |  | @ Cl=0.1, Cd= | 0.0050153
|  |  |  | @ Cl=0.4, Cd= | 0.0053848
|  |  |  | @ Cl=0.6, Cd= | 0.0074114
alpha (deg) | Cl | Cd | Cm | Cl/Cd
-16 | -0.626 | 0.1188 | -0.002 | -5.272
-15.5 | -0.646 | 0.11156 | -0.003 | -5.792
-15 | -0.665 | 0.10687 | -0.003 | -6.22
-14.5 | -0.682 | 0.10014 | -0.003 | -6.815
-14 | -0.698 | 0.09343 | -0.003 | -7.475
-13.5 | -0.712 | 0.08946 | -0.004 | -7.956
-13 | -0.73 | 0.07741 | -0.004 | -9.432
-12.5 | -0.738 | 0.07316 | -0.005 | -10.091
-12 | -0.837 | 0.0249 | -0.007 | -33.621
-11.5 | -0.872 | 0.01612 | -0.008 | -54.079
-11 | -0.887 | 0.01308 | -0.009 | -67.823
-10.5 | -0.886 | 0.01204 | -0.009 | -73.607
-10 | -0.882 | 0.01115 | -0.01 | -79.129
-9.5 | -0.863 | 0.01055 | -0.01 | -81.746
-9 | -0.838 | 0.01 | -0.011 | -83.834
-8.5 | -0.808 | 0.00957 | -0.011 | -84.471
-8 | -0.774 | 0.00919 | -0.012 | -84.168
-7.5 | -0.735 | 0.00886 | -0.012 | -82.978
-7 | -0.692 | 0.00852 | -0.012 | -81.278
-6.5 | -0.645 | 0.00826 | -0.013 | -78.074
-6 | -0.595 | 0.00801 | -0.013 | -74.208
-5.5 | -0.542 | 0.00776 | -0.014 | -69.906
-5 | -0.488 | 0.00755 | -0.014 | -64.729
-4.5 | -0.433 | 0.00733 | -0.015 | -59.08
-4 | -0.377 | 0.00716 | -0.015 | -52.647
-3.5 | -0.32 | 0.00699 | -0.016 | -45.703
-3 | -0.262 | 0.00554 | -0.016 | -47.212
-2.5 | -0.203 | 0.0052 | -0.016 | -39.064
-2 | -0.144 | 0.0051 | -0.017 | -28.277
-1.5 | -0.085 | 0.00507 | -0.017 | -16.829
-1 | -0.026 | 0.00504 | -0.018 | -5.192
-0.5 | 0.033 | 0.00501 | -0.018 | 6.597
0 | 0.092 | 0.00501 | -0.019 | 18.427
0.5 | 0.152 | 0.00505 | -0.019 | 30.035
1 | 0.211 | 0.00509 | -0.02 | 41.403
1.5 | 0.27 | 0.00514 | -0.02 | 52.467
2 | 0.328 | 0.00523 | -0.02 | 62.777
2.5 | 0.387 | 0.00534 | -0.021 | 72.418
3 | 0.445 | 0.00554 | -0.021 | 80.409
3.5 | 0.503 | 0.00603 | -0.022 | 83.4
4 | 0.559 | 0.00724 | -0.022 | 77.114
4.5 | 0.614 | 0.00747 | -0.023 | 82.197
5 | 0.668 | 0.00767 | -0.023 | 87.145
5.5 | 0.721 | 0.00792 | -0.023 | 91.05
6 | 0.771 | 0.00819 | -0.024 | 94.07
6.5 | 0.817 | 0.0085 | -0.024 | 96.109
7 | 0.86 | 0.00884 | -0.025 | 97.334
7.5 | 0.899 | 0.00864 | -0.025 | 104.153
8 | 0.934 | 0.00895 | -0.026 | 104.39
8.5 | 0.964 | 0.01068 | -0.026 | 90.257
9 | 0.987 | 0.01125 | -0.026 | 87.799
9.5 | 1.005 | 0.01178 | -0.027 | 85.358
10 | 1.017 | 0.01246 | -0.027 | 81.61
10.5 | 1.02 | 0.01346 | -0.027 | 75.811
11 | 1.02 | 0.01415 | -0.028 | 72.11
11.5 | 1.012 | 0.01544 | -0.028 | 65.551
12 | 0.997 | 0.01739 | -0.028 | 57.329
12.5 | 0.962 | 0.02297 | -0.027 | 41.866
13 | 0.866 | 0.05466 | -0.023 | 15.846
13.5 | 0.814 | 0.07945 | -0.019 | 10.245
14 | 0.786 | 0.09221 | -0.017 | 8.529
14.5 | 0.765 | 0.09893 | -0.016 | 7.735
15 | 0.744 | 0.10483 | -0.016 | 7.095
15.5 | 0.721 | 0.11094 | -0.016 | 6.499

## 74. Re 5M Mach 0.00 (2)
BIGFOIL.COM POLAR EXPORT
NACA63-111 a=0.8
NACA63-111 a=0.8 |  |  |  | Cl Max: | 1.6633 | at alpha= | 18 | deg
XFOIL ncrit=9 |  |  |  | L/D Max: | 108.379 | at alpha= | 9.5 | deg
Re: | 5000000 |  |  | Cd Min: | 0.07104 | at alpha= | -20 | deg
Mach: | 0 |  |  | Cl=0 at alpha= | -0.78201 | deg
|  |  |  | @ Cl=0.1, Cd= | 0.0039166
|  |  |  | @ Cl=0.4, Cd= | 0.0054141
|  |  |  | @ Cl=0.6, Cd= | 0.0070225
alpha (deg) | Cl | Cd | Cm | Cl/Cd
-20 | -1.4701 | 0.07104 | -0.0221 | -20.694
-19.5 | -1.5168 | 0.05674 | -0.0305 | -26.7325
-19 | -1.5301 | 0.04872 | -0.0344 | -31.406
-18.5 | -1.5537 | 0.04032 | -0.0373 | -38.5342
-18 | -1.5598 | 0.0347 | -0.0382 | -44.951
-17.5 | -1.5609 | 0.03015 | -0.0379 | -51.7711
-17 | -1.5569 | 0.02657 | -0.0364 | -58.5962
-16.5 | -1.5456 | 0.02403 | -0.0341 | -64.3196
-16 | -1.5359 | 0.02194 | -0.0304 | -70.0046
-15.5 | -1.5231 | 0.02044 | -0.0254 | -74.5157
-15 | -1.491 | 0.01912 | -0.0232 | -77.9812
-14.5 | -1.4537 | 0.01793 | -0.0215 | -81.0764
-14 | -1.4123 | 0.0169 | -0.0203 | -83.568
-13.5 | -1.3681 | 0.01597 | -0.0194 | -85.6669
-13 | -1.3221 | 0.0151 | -0.0186 | -87.5563
-12.5 | -1.2755 | 0.01416 | -0.0179 | -90.0777
-12 | -1.2297 | 0.01299 | -0.0171 | -94.6651
-11.5 | -1.1799 | 0.01222 | -0.0168 | -96.5548
-11 | -1.1303 | 0.01168 | -0.0161 | -96.7723
-10.5 | -1.0806 | 0.01116 | -0.0154 | -96.828
-10 | -1.0288 | 0.01065 | -0.0151 | -96.6009
-9.5 | -0.9759 | 0.0102 | -0.015 | -95.6765
-9 | -0.9235 | 0.00954 | -0.0148 | -96.8029
-8.5 | -0.8697 | 0.00905 | -0.0148 | -96.0994
-8 | -0.8151 | 0.00867 | -0.0148 | -94.0138
-7.5 | -0.7599 | 0.00833 | -0.015 | -91.2245
-7 | -0.7046 | 0.00796 | -0.0151 | -88.5176
-6.5 | -0.6491 | 0.00758 | -0.0153 | -85.6332
-6 | -0.5929 | 0.00732 | -0.0156 | -80.9973
-5.5 | -0.5365 | 0.00704 | -0.0158 | -76.2074
-5 | -0.4799 | 0.00679 | -0.0161 | -70.6775
-4 | -0.3661 | 0.00634 | -0.0168 | -57.7445
-3.5 | -0.309 | 0.00612 | -0.0172 | -50.4902
-3 | -0.2522 | 0.00579 | -0.0176 | -43.5579
-2.5 | -0.1954 | 0.00539 | -0.018 | -36.2523
-1.5 | -0.0823 | 0.00436 | -0.019 | -18.8761
-1 | -0.0252 | 0.00405 | -0.0195 | -6.2222
-0.5 | 0.0326 | 0.00398 | -0.02 | 8.191
0 | 0.0904 | 0.00391 | -0.0205 | 23.1202
0.5 | 0.1482 | 0.00395 | -0.0209 | 37.519
1 | 0.2059 | 0.00404 | -0.0214 | 50.9653
1.5 | 0.2635 | 0.00416 | -0.0218 | 63.3413
2 | 0.3197 | 0.00459 | -0.0222 | 69.6514
2.5 | 0.3752 | 0.00514 | -0.0225 | 72.9961
3 | 0.4304 | 0.00575 | -0.0227 | 74.8522
3.5 | 0.4858 | 0.00629 | -0.023 | 77.2337
4 | 0.5415 | 0.0067 | -0.0232 | 80.8209
4.5 | 0.5975 | 0.00701 | -0.0234 | 85.2354
5 | 0.6535 | 0.00729 | -0.0236 | 89.6433
5.5 | 0.7094 | 0.00755 | -0.0238 | 93.9603
6 | 0.7649 | 0.00786 | -0.0239 | 97.3155
6.5 | 0.82 | 0.00818 | -0.024 | 100.2445
7 | 0.8747 | 0.00854 | -0.024 | 102.4239
7.5 | 0.9291 | 0.00888 | -0.024 | 104.6284
8 | 0.9821 | 0.00937 | -0.0238 | 104.8132
8.5 | 1.0353 | 0.00972 | -0.0237 | 106.5123
9 | 1.0861 | 0.01006 | -0.023 | 107.9622
9.5 | 1.1369 | 0.01049 | -0.0224 | 108.3794
10 | 1.1871 | 0.01125 | -0.0219 | 105.52
10.5 | 1.2381 | 0.01182 | -0.0215 | 104.7462
11 | 1.2879 | 0.01245 | -0.021 | 103.4458
11.5 | 1.3365 | 0.01316 | -0.0204 | 101.5578
12 | 1.3839 | 0.0139 | -0.0196 | 99.5612
12.5 | 1.429 | 0.01478 | -0.0185 | 96.6847
13 | 1.4702 | 0.01591 | -0.0169 | 92.4073
13.5 | 1.5065 | 0.01729 | -0.0147 | 87.1313
14 | 1.5448 | 0.01825 | -0.0127 | 84.6466
14.5 | 1.5743 | 0.0194 | -0.0095 | 81.1495
15 | 1.5924 | 0.02061 | -0.0047 | 77.2635
15.5 | 1.6118 | 0.02212 | -0.0009 | 72.8662
16 | 1.6282 | 0.0241 | 0.0023 | 67.5602
16.5 | 1.642 | 0.02653 | 0.0051 | 61.8922
17 | 1.6534 | 0.02943 | 0.0072 | 56.1808
17.5 | 1.6622 | 0.03285 | 0.0087 | 50.5997
18 | 1.6633 | 0.03735 | 0.0095 | 44.5328
18.5 | 1.6617 | 0.04257 | 0.0094 | 39.0345
19 | 1.6583 | 0.04846 | 0.0083 | 34.22
19.5 | 1.6474 | 0.05589 | 0.006 | 29.4758
20 | 1.6279 | 0.06534 | 0.002 | 24.9143

## 75. Re 5M Mach 0.10 (1)
BIGFOIL.COM POLAR EXPORT
NACA63-111 a=0.8
NACA63-111 a=0.8 |  |  |  | Cl Max: | 1.01 | at alpha= | 10 | deg
JavaFoil+Calcfoil stall+Eppler ext transition |  |  |  | L/D Max: | 103.43 | at alpha= | 8 | deg
Re: | 5000000 |  |  | Cd Min: | 0.005 | at alpha= | -0.5 | deg
Mach: | 0.1 |  |  | Cl=0 at alpha= | -0.77966 | deg
|  |  |  | @ Cl=0.1, Cd= | 0.0050336
|  |  |  | @ Cl=0.4, Cd= | 0.0053979
|  |  |  | @ Cl=0.6, Cd= | 0.0074254
alpha (deg) | Cl | Cd | Cm | Cl/Cd
-15 | -0.628 | 0.11034 | -0.003 | -5.692
-14.5 | -0.649 | 0.10145 | -0.003 | -6.398
-14 | -0.669 | 0.09614 | -0.003 | -6.958
-13.5 | -0.686 | 0.09056 | -0.003 | -7.575
-13 | -0.705 | 0.0809 | -0.004 | -8.714
-12.5 | -0.717 | 0.07598 | -0.004 | -9.437
-12 | -0.743 | 0.05989 | -0.006 | -12.412
-11.5 | -0.848 | 0.01812 | -0.008 | -46.79
-11 | -0.871 | 0.01375 | -0.009 | -63.306
-10.5 | -0.875 | 0.0124 | -0.009 | -70.527
-10 | -0.877 | 0.01136 | -0.01 | -77.193
-9.5 | -0.859 | 0.01071 | -0.01 | -80.268
-9 | -0.836 | 0.01015 | -0.011 | -82.426
-8.5 | -0.808 | 0.00968 | -0.011 | -83.45
-8 | -0.775 | 0.00929 | -0.012 | -83.355
-7.5 | -0.737 | 0.00893 | -0.012 | -82.459
-7 | -0.694 | 0.00859 | -0.012 | -80.869
-6.5 | -0.647 | 0.00828 | -0.013 | -78.194
-6 | -0.597 | 0.00803 | -0.013 | -74.364
-5.5 | -0.545 | 0.00782 | -0.014 | -69.645
-5 | -0.491 | 0.00755 | -0.014 | -64.972
-4.5 | -0.435 | 0.00734 | -0.015 | -59.328
-4 | -0.379 | 0.00716 | -0.015 | -52.84
-3.5 | -0.321 | 0.00699 | -0.016 | -45.926
-3 | -0.263 | 0.00555 | -0.016 | -47.394
-2.5 | -0.204 | 0.0052 | -0.017 | -39.253
-2 | -0.145 | 0.00511 | -0.017 | -28.364
-1.5 | -0.086 | 0.00506 | -0.017 | -16.935
-1 | -0.026 | 0.00504 | -0.018 | -5.225
-0.5 | 0.033 | 0.005 | -0.018 | 6.637
0 | 0.093 | 0.00503 | -0.019 | 18.43
0.5 | 0.152 | 0.00506 | -0.019 | 30.1
1 | 0.212 | 0.0051 | -0.02 | 41.521
1.5 | 0.271 | 0.00517 | -0.02 | 52.438
2 | 0.33 | 0.00524 | -0.021 | 62.948
2.5 | 0.389 | 0.00536 | -0.021 | 72.532
3 | 0.447 | 0.00556 | -0.021 | 80.462
3.5 | 0.505 | 0.00605 | -0.022 | 83.407
4 | 0.561 | 0.0073 | -0.022 | 76.884
4.5 | 0.617 | 0.00748 | -0.023 | 82.474
5 | 0.671 | 0.00775 | -0.023 | 86.647
5.5 | 0.724 | 0.00798 | -0.024 | 90.73
6 | 0.774 | 0.00819 | -0.024 | 94.435
6.5 | 0.82 | 0.00854 | -0.024 | 96
7 | 0.863 | 0.00886 | -0.025 | 97.347
7.5 | 0.901 | 0.00873 | -0.025 | 103.26
8 | 0.935 | 0.00904 | -0.026 | 103.43
8.5 | 0.963 | 0.01075 | -0.026 | 89.57
9 | 0.985 | 0.0114 | -0.026 | 86.43
9.5 | 1.001 | 0.0119 | -0.027 | 84.163
10 | 1.01 | 0.01264 | -0.027 | 79.873
10.5 | 1.01 | 0.01371 | -0.027 | 73.653
11 | 1.006 | 0.01456 | -0.028 | 69.057
11.5 | 0.994 | 0.01599 | -0.028 | 62.166
12 | 0.971 | 0.01864 | -0.028 | 52.087
12.5 | 0.899 | 0.03512 | -0.026 | 25.584
13 | 0.799 | 0.08035 | -0.018 | 9.942
13.5 | 0.78 | 0.08489 | -0.018 | 9.185
14 | 0.753 | 0.09478 | -0.016 | 7.947
14.5 | 0.729 | 0.10149 | -0.016 | 7.185
15 | 0.705 | 0.10725 | -0.016 | 6.571

## 76. Re 5M Mach 0.10 (2)
BIGFOIL.COM POLAR EXPORT
NACA63-111 a=0.8
NACA63-111 a=0.8 |  |  |  | Cl Max: | 1.6369 | at alpha= | 17.5 | deg
XFOIL ncrit=9 |  |  |  | L/D Max: | 107.436 | at alpha= | 9 | deg
Re: | 5000000 |  |  | Cd Min: | 0.08239 | at alpha= | 20 | deg
Mach: | 0.1 |  |  | Cl=0 at alpha= | -0.7819 | deg
|  |  |  | @ Cl=0.1, Cd= | 0.0039247
|  |  |  | @ Cl=0.4, Cd= | 0.0054125
|  |  |  | @ Cl=0.6, Cd= | 0.007024
alpha (deg) | Cl | Cd | Cm | Cl/Cd
-19.5 | -1.3951 | 0.07994 | -0.018 | -17.4518
-19 | -1.4291 | 0.06632 | -0.0267 | -21.5486
-18.5 | -1.4759 | 0.05254 | -0.0346 | -28.091
-18 | -1.4989 | 0.04366 | -0.0385 | -34.3312
-17.5 | -1.5235 | 0.03571 | -0.0404 | -42.6631
-17 | -1.5299 | 0.0305 | -0.0402 | -50.1607
-16.5 | -1.5233 | 0.02702 | -0.0388 | -56.3768
-16 | -1.516 | 0.02413 | -0.0362 | -62.8264
-15.5 | -1.5083 | 0.02194 | -0.032 | -68.7466
-15 | -1.4924 | 0.02036 | -0.0272 | -73.3006
-14.5 | -1.4589 | 0.01896 | -0.0248 | -76.9462
-14 | -1.4195 | 0.01777 | -0.0231 | -79.8818
-13.5 | -1.3769 | 0.01665 | -0.0218 | -82.6967
-13 | -1.3315 | 0.01565 | -0.0207 | -85.0799
-12.5 | -1.284 | 0.01476 | -0.0199 | -86.9919
-12 | -1.2379 | 0.01354 | -0.0189 | -91.4254
-11.5 | -1.1891 | 0.01256 | -0.0182 | -94.6736
-11 | -1.1391 | 0.01194 | -0.0173 | -95.402
-10.5 | -1.089 | 0.01138 | -0.0165 | -95.6942
-10 | -1.0368 | 0.01082 | -0.016 | -95.8226
-9.5 | -0.9834 | 0.01033 | -0.0158 | -95.1985
-9 | -0.93 | 0.00975 | -0.0155 | -95.3846
-8.5 | -0.8762 | 0.00915 | -0.0153 | -95.7596
-8 | -0.821 | 0.00874 | -0.0153 | -93.9359
-7.5 | -0.7653 | 0.00839 | -0.0154 | -91.2157
-7 | -0.7094 | 0.00805 | -0.0155 | -88.1242
-6.5 | -0.6535 | 0.00762 | -0.0156 | -85.7612
-6 | -0.5969 | 0.00735 | -0.0158 | -81.2109
-5.5 | -0.54 | 0.00708 | -0.016 | -76.2712
-4.5 | -0.4258 | 0.00657 | -0.0166 | -64.8097
-4 | -0.3684 | 0.00636 | -0.017 | -57.9245
-3.5 | -0.3109 | 0.00613 | -0.0173 | -50.7178
-3 | -0.2537 | 0.0058 | -0.0177 | -43.7414
-2.5 | -0.1966 | 0.0054 | -0.0181 | -36.4074
-2 | -0.1398 | 0.00487 | -0.0186 | -28.7064
-1.5 | -0.0828 | 0.00436 | -0.0191 | -18.9908
-1 | -0.0253 | 0.00406 | -0.0196 | -6.2315
-0.5 | 0.0327 | 0.00398 | -0.0201 | 8.2161
0 | 0.0909 | 0.00392 | -0.0206 | 23.1888
0.5 | 0.1491 | 0.00395 | -0.021 | 37.7468
1 | 0.2071 | 0.00404 | -0.0215 | 51.2624
1.5 | 0.265 | 0.00417 | -0.0219 | 63.5492
2 | 0.3215 | 0.0046 | -0.0223 | 69.8913
2.5 | 0.3774 | 0.00516 | -0.0226 | 73.1395
3 | 0.4329 | 0.00578 | -0.0228 | 74.8962
3.5 | 0.4886 | 0.00631 | -0.023 | 77.4326
4 | 0.5447 | 0.00672 | -0.0232 | 81.0565
4.5 | 0.6011 | 0.00703 | -0.0234 | 85.505
5 | 0.6575 | 0.00732 | -0.0236 | 89.8224
5.5 | 0.7138 | 0.00759 | -0.0237 | 94.0448
6 | 0.7698 | 0.00789 | -0.0238 | 97.5665
6.5 | 0.8253 | 0.00823 | -0.0239 | 100.2795
7 | 0.8805 | 0.00858 | -0.0239 | 102.6224
7.5 | 0.9353 | 0.00895 | -0.0238 | 104.5028
8 | 0.9889 | 0.00944 | -0.0235 | 104.7564
8.5 | 1.0425 | 0.00981 | -0.0232 | 106.2691
9 | 1.0937 | 0.01018 | -0.0225 | 107.4361
9.5 | 1.1445 | 0.01069 | -0.0217 | 107.0627
10 | 1.1956 | 0.01141 | -0.0211 | 104.7853
10.5 | 1.2468 | 0.01202 | -0.0206 | 103.7271
11 | 1.2969 | 0.01271 | -0.0199 | 102.0378
11.5 | 1.3456 | 0.01347 | -0.019 | 99.8961
12 | 1.3927 | 0.01431 | -0.0179 | 97.3235
12.5 | 1.4363 | 0.01538 | -0.0164 | 93.3875
13 | 1.4733 | 0.0169 | -0.014 | 87.1775
13.5 | 1.5126 | 0.01796 | -0.012 | 84.2205
14 | 1.5482 | 0.01905 | -0.0094 | 81.2703
14.5 | 1.5659 | 0.02038 | -0.0041 | 76.8351
15 | 1.5833 | 0.02199 | 0.0002 | 72.0009
15.5 | 1.6018 | 0.02386 | 0.0036 | 67.1333
16 | 1.6155 | 0.02634 | 0.0066 | 61.3326
16.5 | 1.6252 | 0.02944 | 0.0091 | 55.2038
17 | 1.6326 | 0.03308 | 0.0107 | 49.3531
17.5 | 1.6369 | 0.03738 | 0.0115 | 43.7908
18 | 1.6292 | 0.04339 | 0.0113 | 37.5478
18.5 | 1.6185 | 0.05038 | 0.0098 | 32.1258
19 | 1.6077 | 0.05814 | 0.007 | 27.6522
19.5 | 1.5841 | 0.06856 | 0.0022 | 23.1053
20 | 1.5466 | 0.08239 | -0.0055 | 18.7717

## 77. Re 5M Mach 0.25 (1)
BIGFOIL.COM POLAR EXPORT
NACA63-111 a=0.8
NACA63-111 a=0.8 |  |  |  | Cl Max: | 0.958 | at alpha= | 9.5 | deg
JavaFoil+Calcfoil stall+Eppler ext transition |  |  |  | L/D Max: | 101.128 | at alpha= | 7 | deg
Re: | 5000000 |  |  | Cd Min: | 0.00503 | at alpha= | -0.5 | deg
Mach: | 0.25 |  |  | Cl=0 at alpha= | -0.77869 | deg
|  |  |  | @ Cl=0.1, Cd= | 0.0050616
|  |  |  | @ Cl=0.4, Cd= | 0.00542
|  |  |  | @ Cl=0.6, Cd= | 0.10721
alpha (deg) | Cl | Cd | Cm | Cl/Cd
-14.5 | -0.347 | 0.10683 | -0.003 | -3.249
-14 | -0.405 | 0.10069 | -0.003 | -4.027
-13.5 | -0.459 | 0.0975 | -0.003 | -4.704
-13 | -0.507 | 0.09135 | -0.004 | -5.554
-12.5 | -0.551 | 0.08514 | -0.004 | -6.468
-12 | -0.588 | 0.08068 | -0.004 | -7.286
-11.5 | -0.619 | 0.0749 | -0.004 | -8.269
-11 | -0.646 | 0.06691 | -0.005 | -9.658
-10.5 | -0.666 | 0.06061 | -0.006 | -10.996
-10 | -0.796 | 0.01432 | -0.01 | -55.618
-9.5 | -0.821 | 0.01158 | -0.01 | -70.841
-9 | -0.818 | 0.01085 | -0.011 | -75.364
-8.5 | -0.801 | 0.01017 | -0.011 | -78.749
-8 | -0.775 | 0.00967 | -0.012 | -80.207
-7.5 | -0.743 | 0.00926 | -0.012 | -80.254
-7 | -0.704 | 0.00892 | -0.013 | -78.969
-6.5 | -0.659 | 0.00853 | -0.013 | -77.304
-6 | -0.609 | 0.00825 | -0.014 | -73.823
-5.5 | -0.557 | 0.00794 | -0.014 | -70.169
-5 | -0.503 | 0.0077 | -0.015 | -65.23
-4.5 | -0.446 | 0.00747 | -0.015 | -59.734
-4 | -0.388 | 0.00727 | -0.016 | -53.418
-3.5 | -0.33 | 0.0071 | -0.016 | -46.401
-3 | -0.27 | 0.00566 | -0.017 | -47.694
-2.5 | -0.21 | 0.00527 | -0.017 | -39.789
-2 | -0.149 | 0.00514 | -0.017 | -28.976
-1.5 | -0.088 | 0.0051 | -0.018 | -17.267
-1 | -0.027 | 0.00505 | -0.018 | -5.352
-0.5 | 0.034 | 0.00503 | -0.019 | 6.783
0 | 0.095 | 0.00506 | -0.019 | 18.859
0.5 | 0.157 | 0.00508 | -0.02 | 30.788
1 | 0.217 | 0.00515 | -0.02 | 42.261
1.5 | 0.278 | 0.0052 | -0.021 | 53.504
2 | 0.339 | 0.00528 | -0.021 | 64.259
2.5 | 0.4 | 0.00542 | -0.022 | 73.712
3 | 0.459 | 0.00563 | -0.022 | 81.614
3.5 | 0.518 | 0.0058 | -0.022 | 89.38
4 | 0.576 | 0.00739 | -0.023 | 77.978
4.5 | 0.633 | 0.00759 | -0.023 | 83.409
5 | 0.688 | 0.00788 | -0.024 | 87.268
5.5 | 0.741 | 0.00816 | -0.024 | 90.808
6 | 0.79 | 0.00849 | -0.025 | 93.13
6.5 | 0.835 | 0.00885 | -0.025 | 94.364
7 | 0.874 | 0.00865 | -0.026 | 101.128
7.5 | 0.908 | 0.00906 | -0.026 | 100.233
8 | 0.934 | 0.01084 | -0.026 | 86.213
8.5 | 0.952 | 0.01145 | -0.027 | 83.138
9 | 0.778 | 0.05659 | -0.012 | 13.748
9.5 | 0.958 | 0.01295 | -0.027 | 74.016
10 | 0.945 | 0.01407 | -0.028 | 67.168
10.5 | 0.909 | 0.01706 | -0.027 | 53.281
11 | 0.75 | 0.06538 | -0.017 | 11.475
11.5 | 0.715 | 0.07296 | -0.016 | 9.801
12 | 0.676 | 0.07903 | -0.015 | 8.559
12.5 | 0.632 | 0.0851 | -0.015 | 7.43
13 | 0.583 | 0.0914 | -0.015 | 6.379
13.5 | 0.529 | 0.09454 | -0.015 | 5.599
14 | 0.471 | 0.10091 | -0.016 | 4.664
14.5 | 0.407 | 0.10721 | -0.016 | 3.799

## 78. Re 5M Mach 0.25 (2)
BIGFOIL.COM POLAR EXPORT
NACA63-111 a=0.8
NACA63-111 a=0.8 |  |  |  | Cl Max: | 1.4434 | at alpha= | 13 | deg
XFOIL ncrit=9 |  |  |  | L/D Max: | 103.73 | at alpha= | 8.5 | deg
Re: | 5000000 |  |  | Cd Min: | 0.2578 | at alpha= | 20 | deg
Mach: | 0.25 |  |  | Cl=0 at alpha= | -0.78167 | deg
|  |  |  | @ Cl=0.1, Cd= | 0.0039521
|  |  |  | @ Cl=0.4, Cd= | 0.0053697
|  |  |  | @ Cl=0.6, Cd= | 0.0070486
alpha (deg) | Cl | Cd | Cm | Cl/Cd
-20 | -0.8379 | 0.24853 | 0.0797 | -3.3714
-19.5 | -0.8175 | 0.24403 | 0.0754 | -3.35
-19 | -0.8013 | 0.23566 | 0.0706 | -3.4002
-18.5 | -0.7885 | 0.22528 | 0.0653 | -3.5001
-17 | -0.765 | 0.19062 | 0.0474 | -4.0132
-16.5 | -0.8953 | 0.14109 | 0.0202 | -6.3456
-16 | -1.1209 | 0.08499 | -0.0168 | -13.1886
-15.5 | -1.1875 | 0.06362 | -0.0322 | -18.6655
-15 | -1.2387 | 0.04894 | -0.042 | -25.3106
-14.5 | -1.2763 | 0.03861 | -0.0467 | -33.0562
-14 | -1.2801 | 0.03307 | -0.0472 | -38.7088
-13.5 | -1.3051 | 0.02699 | -0.045 | -48.3549
-13 | -1.3123 | 0.02377 | -0.0392 | -55.2082
-12.5 | -1.3021 | 0.02052 | -0.0338 | -63.4552
-12 | -1.2655 | 0.01838 | -0.0309 | -68.852
-11.5 | -1.2228 | 0.01649 | -0.0284 | -74.154
-11 | -1.1779 | 0.0146 | -0.0262 | -80.6781
-10.5 | -1.1328 | 0.01309 | -0.0234 | -86.5393
-10 | -1.0793 | 0.01217 | -0.0219 | -88.6853
-9.5 | -1.0241 | 0.01139 | -0.0208 | -89.9122
-9 | -0.9676 | 0.01069 | -0.0198 | -90.5145
-8.5 | -0.9103 | 0.01009 | -0.0191 | -90.218
-8 | -0.8541 | 0.00925 | -0.0183 | -92.3351
-7.5 | -0.7957 | 0.00878 | -0.0179 | -90.6264
-7 | -0.7369 | 0.00836 | -0.0176 | -88.1459
-6.5 | -0.6782 | 0.00792 | -0.0174 | -85.6313
-6 | -0.6192 | 0.00754 | -0.0173 | -82.122
-5.5 | -0.5596 | 0.00726 | -0.0173 | -77.0799
-5 | -0.5003 | 0.00693 | -0.0174 | -72.1934
-4.5 | -0.4406 | 0.0067 | -0.0176 | -65.7612
-4 | -0.381 | 0.00645 | -0.0178 | -59.0698
-3.5 | -0.3213 | 0.00622 | -0.018 | -51.6559
-3 | -0.262 | 0.00591 | -0.0184 | -44.3316
-2.5 | -0.2029 | 0.0055 | -0.0187 | -36.8909
-2 | -0.1443 | 0.00494 | -0.0192 | -29.2105
-1.5 | -0.0856 | 0.00441 | -0.0197 | -19.4104
-1 | -0.0262 | 0.00409 | -0.0202 | -6.4059
-0.5 | 0.0338 | 0.00399 | -0.0207 | 8.4712
0 | 0.0938 | 0.00395 | -0.0212 | 23.7468
0.5 | 0.154 | 0.00397 | -0.0216 | 38.7909
1.5 | 0.2737 | 0.00419 | -0.0225 | 65.3222
2 | 0.332 | 0.00465 | -0.0228 | 71.3978
2.5 | 0.3895 | 0.00526 | -0.0231 | 74.0494
3.5 | 0.5044 | 0.00646 | -0.0234 | 78.0805
4 | 0.5625 | 0.00687 | -0.0235 | 81.8777
4.5 | 0.6213 | 0.00715 | -0.0235 | 86.8951
5 | 0.68 | 0.00745 | -0.0236 | 91.2752
5.5 | 0.7384 | 0.00779 | -0.0235 | 94.7882
6 | 0.7969 | 0.0081 | -0.0233 | 98.3827
6.5 | 0.8548 | 0.00851 | -0.023 | 100.4465
7 | 0.9126 | 0.0089 | -0.0227 | 102.5393
7.5 | 0.9692 | 0.00945 | -0.0221 | 102.5608
8 | 1.0262 | 0.0099 | -0.0214 | 103.6566
8.5 | 1.0819 | 0.01043 | -0.0205 | 103.7296
9 | 1.1335 | 0.01122 | -0.0188 | 101.025
9.5 | 1.1865 | 0.01178 | -0.0173 | 100.7216
10 | 1.24 | 0.01262 | -0.0159 | 98.2567
10.5 | 1.2916 | 0.01359 | -0.0142 | 95.0405
11 | 1.3408 | 0.0147 | -0.0121 | 91.2109
11.5 | 1.3827 | 0.01635 | -0.0091 | 84.5688
12 | 1.4147 | 0.01855 | -0.005 | 76.2642
12.5 | 1.4366 | 0.0206 | 0.0006 | 69.7379
13 | 1.4434 | 0.02298 | 0.0072 | 62.8111
13.5 | 1.4397 | 0.02678 | 0.0126 | 53.7603
14 | 1.4379 | 0.03111 | 0.016 | 46.2199
14.5 | 1.4209 | 0.0375 | 0.0175 | 37.8907
15 | 1.3965 | 0.04572 | 0.0165 | 30.5446
15.5 | 1.3704 | 0.05544 | 0.0129 | 24.7186
16 | 1.3369 | 0.06781 | 0.0062 | 19.7154
16.5 | 1.2905 | 0.08442 | -0.0046 | 15.2867
17 | 1.23 | 0.10641 | -0.0193 | 11.5591
17.5 | 1.1327 | 0.13736 | -0.0392 | 8.2462
18.5 | 0.9115 | 0.22503 | -0.0911 | 4.0506
19 | 0.9216 | 0.23555 | -0.097 | 3.9125
19.5 | 0.9312 | 0.24721 | -0.1031 | 3.7668
20 | 0.9444 | 0.2578 | -0.1086 | 3.6633

## 79. Re 5M Mach 0.50 (1)
BIGFOIL.COM POLAR EXPORT
NACA63-111 a=0.8
NACA63-111 a=0.8 |  |  |  | Cl Max: | 1.104 | at alpha= | 20 | deg
JavaFoil+Calcfoil stall+Eppler ext transition |  |  |  | L/D Max: | 91.01 | at alpha= | 5.5 | deg
Re: | 5000000 |  |  | Cd Min: | 0.00517 | at alpha= | -1 | deg
Mach: | 0.5 |  |  | Cl=0 at alpha= | -0.77941 | deg
|  |  |  | @ Cl=0.1, Cd= | 0.005179
|  |  |  | @ Cl=0.4, Cd= | 0.005443
|  |  |  | @ Cl=0.6, Cd= | 0.0078067
alpha (deg) | Cl | Cd | Cm | Cl/Cd
-20 | -1.043 | 0.15683 | -0.001 | -6.649
-19.5 | -1.013 | 0.15511 | -0.001 | -6.534
-19 | -0.987 | 0.14873 | -0.002 | -6.635
-18.5 | -0.96 | 0.14345 | -0.002 | -6.695
-18 | -0.937 | 0.1383 | -0.002 | -6.775
-17.5 | -0.908 | 0.13384 | -0.002 | -6.785
-17 | -0.879 | 0.12885 | -0.003 | -6.823
-16.5 | -0.852 | 0.12553 | -0.003 | -6.789
-16 | -0.826 | 0.11969 | -0.003 | -6.899
-15.5 | -0.8 | 0.11855 | -0.003 | -6.748
-15 | -0.772 | 0.11141 | -0.003 | -6.926
-14.5 | -0.744 | 0.10788 | -0.004 | -6.899
-14 | -0.718 | 0.10379 | -0.004 | -6.914
-13.5 | -0.691 | 0.10496 | -0.004 | -6.584
-13 | -0.663 | 0.09667 | -0.004 | -6.863
-12.5 | -0.637 | 0.08644 | -0.005 | -7.367
-12 | -0.61 | 0.07902 | -0.005 | -7.725
-11.5 | -0.584 | 0.07257 | -0.005 | -8.043
-11 | -0.555 | 0.07847 | -0.005 | -7.078
-10.5 | -0.528 | 0.07336 | -0.005 | -7.197
-10 | -0.502 | 0.06487 | -0.006 | -7.735
-9.5 | -0.477 | 0.05873 | -0.007 | -8.123
-9 | -0.528 | 0.01601 | -0.012 | -33.003
-8.5 | -0.419 | 0.06093 | -0.006 | -6.878
-8 | -0.393 | 0.05266 | -0.006 | -7.46
-7.5 | -0.372 | 0.0442 | -0.009 | -8.406
-7 | -0.476 | 0.04507 | -0.007 | -10.567
-6.5 | -0.655 | 0.01023 | -0.015 | -64.081
-6 | -0.637 | 0.00948 | -0.015 | -67.253
-5.5 | -0.599 | 0.00891 | -0.016 | -67.191
-5 | -0.548 | 0.00849 | -0.016 | -64.577
-4.5 | -0.492 | 0.00808 | -0.017 | -60.835
-4 | -0.431 | 0.00775 | -0.017 | -55.537
-3.5 | -0.367 | 0.0075 | -0.018 | -48.87
-3 | -0.301 | 0.00723 | -0.018 | -41.652
-2.5 | -0.234 | 0.00556 | -0.019 | -42.093
-2 | -0.166 | 0.00533 | -0.019 | -31.226
-1.5 | -0.098 | 0.00522 | -0.02 | -18.847
-1 | -0.03 | 0.00517 | -0.021 | -5.842
-0.5 | 0.038 | 0.00517 | -0.021 | 7.373
0 | 0.107 | 0.00518 | -0.022 | 20.576
0.5 | 0.175 | 0.00521 | -0.022 | 33.567
1 | 0.243 | 0.00526 | -0.023 | 46.166
1.5 | 0.311 | 0.00539 | -0.023 | 57.74
2 | 0.379 | 0.00549 | -0.024 | 69.016
2.5 | 0.446 | 0.00534 | -0.024 | 83.478
3 | 0.512 | 0.00578 | -0.025 | 88.534
3.5 | 0.576 | 0.0077 | -0.025 | 74.881
4 | 0.639 | 0.00798 | -0.026 | 80.05
4.5 | 0.699 | 0.0084 | -0.026 | 83.136
5 | 0.754 | 0.00831 | -0.027 | 90.711
5.5 | 0.802 | 0.00881 | -0.027 | 91.01
6 | 0.832 | 0.01058 | -0.028 | 78.623
6.5 | 0.829 | 0.01135 | -0.028 | 73.043
7 | 0.58 | 0.04715 | -0.014 | 12.297
7.5 | 0.448 | 0.04922 | -0.015 | 9.1
8 | 0.554 | 0.01772 | -0.028 | 31.279
8.5 | 0.5 | 0.05673 | -0.014 | 8.807
9 | 0.528 | 0.05951 | -0.016 | 8.87
9.5 | 0.657 | 0.01819 | -0.03 | 36.109
10 | 0.582 | 0.06443 | -0.017 | 9.037
10.5 | 0.606 | 0.07306 | -0.016 | 8.292
11 | 0.632 | 0.08436 | -0.016 | 7.491
11.5 | 0.661 | 0.07411 | -0.018 | 8.915
12 | 0.686 | 0.08078 | -0.017 | 8.494
12.5 | 0.712 | 0.08784 | -0.017 | 8.103
13 | 0.739 | 0.09732 | -0.018 | 7.589
13.5 | 0.764 | 0.1019 | -0.018 | 7.501
14 | 0.79 | 0.10326 | -0.018 | 7.653
14.5 | 0.817 | 0.10846 | -0.019 | 7.529
15 | 0.845 | 0.11366 | -0.02 | 7.431
15.5 | 0.869 | 0.11816 | -0.02 | 7.357
16 | 0.895 | 0.12068 | -0.02 | 7.417
16.5 | 0.921 | 0.12651 | -0.021 | 7.284
17 | 0.951 | 0.12971 | -0.022 | 7.33
17.5 | 0.978 | 0.13654 | -0.023 | 7.166
18 | 1 | 0.13768 | -0.022 | 7.264
18.5 | 1.026 | 0.14514 | -0.023 | 7.067
19 | 1.053 | 0.14843 | -0.023 | 7.097
19.5 | 1.084 | 0.15292 | -0.025 | 7.085
20 | 1.104 | 0.15962 | -0.024 | 6.918

## 80. Re 5M Mach 0.50 (2)
BIGFOIL.COM POLAR EXPORT
NACA63-111 a=0.8
NACA63-111 a=0.8 |  |  |  | Cl Max: | 1.0509 | at alpha= | 7.5 | deg
XFOIL ncrit=9 |  |  |  | L/D Max: | 97.019 | at alpha= | 6 | deg
Re: | 5000000 |  |  | Cd Min: | 0.27955 | at alpha= | -20 | deg
Mach: | 0.5 |  |  | Cl=0 at alpha= | -0.77875 | deg
|  |  |  | @ Cl=0.1, Cd= | 0.004065
|  |  |  | @ Cl=0.4, Cd= | 0.0051658
|  |  |  | @ Cl=0.6, Cd= | 0.007173
alpha (deg) | Cl | Cd | Cm | Cl/Cd
-20 | -0.9139 | 0.27955 | 0.0984 | -3.2692
-19.5 | -0.893 | 0.26904 | 0.0926 | -3.3192
-19 | -0.8706 | 0.2611 | 0.0872 | -3.3344
-18.5 | -0.8483 | 0.25286 | 0.0819 | -3.3548
-18 | -0.8266 | 0.24373 | 0.0764 | -3.3915
-17.5 | -0.8053 | 0.23446 | 0.0709 | -3.4347
-17 | -0.7844 | 0.22522 | 0.0655 | -3.4828
-16.5 | -0.7651 | 0.2153 | 0.06 | -3.5536
-16 | -0.7474 | 0.20481 | 0.0543 | -3.6492
-15.5 | -0.729 | 0.19516 | 0.0487 | -3.7354
-15 | -0.71 | 0.18607 | 0.0434 | -3.8158
-14.5 | -0.6925 | 0.1767 | 0.0381 | -3.9191
-14 | -0.6764 | 0.16706 | 0.0326 | -4.0488
-13.5 | -0.6658 | 0.15584 | 0.0265 | -4.2723
-13 | -0.655 | 0.14535 | 0.0208 | -4.5064
-12.5 | -0.6522 | 0.13348 | 0.0141 | -4.8861
-12 | -0.6449 | 0.12327 | 0.0082 | -5.2316
-11.5 | -0.6428 | 0.11252 | 0.002 | -5.7128
-11 | -0.6502 | 0.10039 | -0.0052 | -6.4767
-10.5 | -0.6644 | 0.08764 | -0.0132 | -7.581
-9 | -0.7308 | 0.04566 | -0.0461 | -16.0053
-8.5 | -0.7669 | 0.03708 | -0.0492 | -20.6823
-8 | -0.8103 | 0.03085 | -0.0447 | -26.2658
-7 | -0.8208 | 0.01586 | -0.0345 | -51.7528
-6.5 | -0.7804 | 0.01116 | -0.0298 | -69.9283
-6 | -0.7185 | 0.00926 | -0.0267 | -77.5918
-5.5 | -0.6501 | 0.00824 | -0.0247 | -78.8956
-5 | -0.5795 | 0.00767 | -0.0234 | -75.5541
-4.5 | -0.509 | 0.00722 | -0.0225 | -70.4986
-4 | -0.4388 | 0.00688 | -0.0219 | -63.7791
-3.5 | -0.3691 | 0.00658 | -0.0216 | -56.0942
-3 | -0.2998 | 0.00632 | -0.0215 | -47.4367
-2.5 | -0.2316 | 0.00592 | -0.0216 | -39.1216
-2 | -0.1645 | 0.00531 | -0.0218 | -30.9793
-1.5 | -0.098 | 0.00462 | -0.0223 | -21.2121
-1 | -0.0304 | 0.00422 | -0.0228 | -7.2038
-0.5 | 0.0383 | 0.00411 | -0.0233 | 9.3187
0 | 0.1069 | 0.00406 | -0.0238 | 26.33
0.5 | 0.1757 | 0.00409 | -0.0243 | 42.9584
1 | 0.2442 | 0.00419 | -0.0247 | 58.2816
1.5 | 0.3127 | 0.00434 | -0.0251 | 72.0507
2 | 0.3788 | 0.0049 | -0.0253 | 77.3061
2.5 | 0.4434 | 0.00571 | -0.0252 | 77.6532
3 | 0.5084 | 0.00646 | -0.0249 | 78.6997
3.5 | 0.5747 | 0.00704 | -0.0245 | 81.6335
4 | 0.6432 | 0.0074 | -0.024 | 86.9189
4.5 | 0.712 | 0.00777 | -0.0232 | 91.6345
5 | 0.781 | 0.00821 | -0.0221 | 95.1279
5.5 | 0.8495 | 0.00878 | -0.0205 | 96.754
6 | 0.9178 | 0.00946 | -0.0184 | 97.019
6.5 | 0.9825 | 0.01052 | -0.0152 | 93.3935
7 | 1.0318 | 0.01288 | -0.0099 | 80.1087
7.5 | 1.0509 | 0.01804 | -0.002 | 58.2539
8 | 1.0461 | 0.02432 | 0.0062 | 43.014
8.5 | 1.0156 | 0.02945 | 0.0156 | 34.4856
9 | 0.9824 | 0.03654 | 0.0187 | 26.8856
9.5 | 0.9483 | 0.0457 | 0.0167 | 20.7505
10 | 0.914 | 0.05715 | 0.0101 | 15.993
10.5 | 0.882 | 0.07121 | -0.0004 | 12.3859
11 | 0.8598 | 0.08762 | -0.0118 | 9.8128
11.5 | 0.8417 | 0.10244 | -0.0214 | 8.2165
12 | 0.8232 | 0.11745 | -0.031 | 7.0089
12.5 | 0.8118 | 0.13187 | -0.0399 | 6.1561

## 81. Re 6M Mach 0.00 (1)
BIGFOIL.COM POLAR EXPORT
NACA63-111 a=0.8
NACA63-111 a=0.8 |  |  |  | Cl Max: | 1.023 | at alpha= | 10.5 | deg
JavaFoil+Calcfoil stall+Eppler ext transition |  |  |  | L/D Max: | 107.442 | at alpha= | 7.5 | deg
Re: | 6000000 |  |  | Cd Min: | 0.00498 | at alpha= | -1 | deg
Mach: | 0 |  |  | Cl=0 at alpha= | -0.77966 | deg
|  |  |  | @ Cl=0.1, Cd= | 0.0049827
|  |  |  | @ Cl=0.4, Cd= | 0.0054252
|  |  |  | @ Cl=0.6, Cd= | 0.0072193
alpha (deg) | Cl | Cd | Cm | Cl/Cd
-16 | -0.627 | 0.11723 | -0.002 | -5.348
-15.5 | -0.647 | 0.10913 | -0.003 | -5.932
-15 | -0.665 | 0.10502 | -0.003 | -6.336
-14.5 | -0.683 | 0.09847 | -0.003 | -6.938
-14 | -0.7 | 0.09222 | -0.003 | -7.587
-13.5 | -0.713 | 0.08771 | -0.004 | -8.129
-13 | -0.728 | 0.07922 | -0.004 | -9.187
-12.5 | -0.752 | 0.06403 | -0.005 | -11.74
-12 | -0.858 | 0.01916 | -0.008 | -44.774
-11.5 | -0.879 | 0.01465 | -0.008 | -60.026
-11 | -0.891 | 0.01243 | -0.009 | -71.713
-10.5 | -0.89 | 0.01157 | -0.009 | -76.952
-10 | -0.882 | 0.01079 | -0.01 | -81.765
-9.5 | -0.863 | 0.01023 | -0.01 | -84.367
-9 | -0.838 | 0.0097 | -0.011 | -86.372
-8.5 | -0.808 | 0.00934 | -0.011 | -86.581
-8 | -0.774 | 0.00898 | -0.012 | -86.147
-7.5 | -0.735 | 0.00866 | -0.012 | -84.905
-7 | -0.692 | 0.00834 | -0.012 | -83.054
-6.5 | -0.645 | 0.00807 | -0.013 | -79.917
-6 | -0.595 | 0.0078 | -0.013 | -76.284
-5.5 | -0.542 | 0.00759 | -0.014 | -71.41
-5 | -0.488 | 0.00739 | -0.014 | -66.112
-4.5 | -0.433 | 0.00719 | -0.015 | -60.287
-4 | -0.377 | 0.00701 | -0.015 | -53.756
-3.5 | -0.32 | 0.00685 | -0.016 | -46.676
-3 | -0.262 | 0.00564 | -0.016 | -46.388
-2.5 | -0.203 | 0.0053 | -0.016 | -38.361
-2 | -0.144 | 0.00509 | -0.017 | -28.334
-1.5 | -0.085 | 0.00503 | -0.017 | -16.965
-1 | -0.026 | 0.00498 | -0.018 | -5.252
-0.5 | 0.033 | 0.005 | -0.018 | 6.613
0 | 0.092 | 0.00498 | -0.019 | 18.545
0.5 | 0.152 | 0.005 | -0.019 | 30.306
1 | 0.211 | 0.00504 | -0.02 | 41.802
1.5 | 0.27 | 0.00513 | -0.02 | 52.522
2 | 0.328 | 0.0052 | -0.02 | 63.18
2.5 | 0.387 | 0.00534 | -0.021 | 72.522
3 | 0.445 | 0.00572 | -0.021 | 77.773
3.5 | 0.503 | 0.00612 | -0.022 | 82.119
4 | 0.559 | 0.0071 | -0.022 | 78.72
4.5 | 0.614 | 0.00726 | -0.023 | 84.551
5 | 0.668 | 0.00751 | -0.023 | 89.025
5.5 | 0.721 | 0.00775 | -0.023 | 93.072
6 | 0.771 | 0.00801 | -0.024 | 96.244
6.5 | 0.817 | 0.00822 | -0.024 | 99.379
7 | 0.86 | 0.00861 | -0.025 | 99.884
7.5 | 0.9 | 0.00837 | -0.025 | 107.442
8 | 0.934 | 0.00872 | -0.026 | 107.097
8.5 | 0.964 | 0.00909 | -0.026 | 106.034
9 | 0.988 | 0.01092 | -0.026 | 90.495
9.5 | 1.007 | 0.01142 | -0.027 | 88.144
10 | 1.018 | 0.01206 | -0.027 | 84.456
10.5 | 1.023 | 0.01297 | -0.027 | 78.819
11 | 1.023 | 0.01355 | -0.028 | 75.49
11.5 | 1.016 | 0.01466 | -0.028 | 69.321
12 | 1.003 | 0.01617 | -0.028 | 62.007
12.5 | 0.975 | 0.0198 | -0.028 | 49.236
13 | 0.884 | 0.04572 | -0.025 | 19.343
13.5 | 0.877 | 0.04412 | -0.025 | 19.873
14 | 0.789 | 0.08943 | -0.018 | 8.824
14.5 | 0.77 | 0.09443 | -0.018 | 8.15
15 | 0.746 | 0.10284 | -0.017 | 7.25
15.5 | 0.722 | 0.10935 | -0.017 | 6.606

## 82. Re 6M Mach 0.00 (2)
BIGFOIL.COM POLAR EXPORT
NACA63-111 a=0.8
NACA63-111 a=0.8 |  |  |  | Cl Max: | 1.6996 | at alpha= | 18.5 | deg
XFOIL ncrit=9 |  |  |  | L/D Max: | 111.45 | at alpha= | 9 | deg
Re: | 6000000 |  |  | Cd Min: | 0.06696 | at alpha= | -20 | deg
Mach: | 0 |  |  | Cl=0 at alpha= | -0.78299 | deg
|  |  |  | @ Cl=0.1, Cd= | 0.0038749
|  |  |  | @ Cl=0.4, Cd= | 0.0054343
|  |  |  | @ Cl=0.6, Cd= | 0.0068165
alpha (deg) | Cl | Cd | Cm | Cl/Cd
-20 | -1.4944 | 0.06696 | -0.0248 | -22.3178
-19.5 | -1.5493 | 0.05213 | -0.0331 | -29.7199
-19 | -1.5547 | 0.04556 | -0.0359 | -34.1242
-18.5 | -1.5684 | 0.03861 | -0.0379 | -40.6216
-18 | -1.5757 | 0.03308 | -0.0385 | -47.633
-17.5 | -1.5864 | 0.02794 | -0.0374 | -56.7788
-17 | -1.5836 | 0.02458 | -0.0352 | -64.4264
-16.5 | -1.575 | 0.02224 | -0.0319 | -70.8183
-16 | -1.5681 | 0.02053 | -0.0266 | -76.3809
-15.5 | -1.5419 | 0.01912 | -0.0234 | -80.6433
-15 | -1.5065 | 0.01787 | -0.0215 | -84.3033
-14.5 | -1.4666 | 0.01677 | -0.0201 | -87.4538
-14 | -1.4235 | 0.01581 | -0.0191 | -90.038
-13.5 | -1.378 | 0.01494 | -0.0183 | -92.2356
-13 | -1.3309 | 0.01412 | -0.0176 | -94.2564
-12.5 | -1.2822 | 0.01338 | -0.0172 | -95.8296
-12 | -1.2334 | 0.01254 | -0.0167 | -98.3573
-11.5 | -1.1853 | 0.01175 | -0.0159 | -100.8766
-11 | -1.1366 | 0.01116 | -0.0151 | -101.8459
-10 | -1.0329 | 0.01013 | -0.0145 | -101.9645
-9.5 | -0.9795 | 0.0097 | -0.0145 | -100.9794
-9 | -0.9255 | 0.00929 | -0.0145 | -99.6233
-8.5 | -0.8719 | 0.00872 | -0.0144 | -99.9885
-8 | -0.8172 | 0.00833 | -0.0145 | -98.1032
-7.5 | -0.7618 | 0.008 | -0.0147 | -95.225
-7 | -0.706 | 0.00771 | -0.0149 | -91.5694
-6.5 | -0.6503 | 0.00734 | -0.0151 | -88.5967
-6 | -0.5941 | 0.00707 | -0.0154 | -84.0311
-5.5 | -0.5374 | 0.00685 | -0.0157 | -78.4526
-5 | -0.4808 | 0.00658 | -0.016 | -73.0699
-4.5 | -0.4238 | 0.00638 | -0.0164 | -66.4263
-4 | -0.3667 | 0.00618 | -0.0167 | -59.3366
-3.5 | -0.3096 | 0.00597 | -0.0171 | -51.8593
-2.5 | -0.1955 | 0.00535 | -0.0179 | -36.5421
-2 | -0.1388 | 0.00489 | -0.0184 | -28.3845
-1.5 | -0.0821 | 0.00441 | -0.019 | -18.6168
-1 | -0.025 | 0.00405 | -0.0195 | -6.1728
-0.5 | 0.0326 | 0.00392 | -0.02 | 8.3163
0 | 0.0905 | 0.00387 | -0.0205 | 23.385
0.5 | 0.1482 | 0.0039 | -0.0209 | 38
1 | 0.2059 | 0.00399 | -0.0214 | 51.604
1.5 | 0.2632 | 0.0042 | -0.0218 | 62.6667
2 | 0.3191 | 0.00468 | -0.0222 | 68.1838
2.5 | 0.3749 | 0.0052 | -0.0225 | 72.0962
3 | 0.4306 | 0.00572 | -0.0228 | 75.2797
3.5 | 0.4863 | 0.00618 | -0.0231 | 78.6893
4 | 0.5422 | 0.00655 | -0.0233 | 82.7786
4.5 | 0.5986 | 0.00681 | -0.0235 | 87.9001
5 | 0.6547 | 0.00707 | -0.0238 | 92.6025
5.5 | 0.7107 | 0.00735 | -0.024 | 96.6939
6 | 0.7665 | 0.00761 | -0.0241 | 100.7227
6.5 | 0.8216 | 0.00796 | -0.0242 | 103.2161
7 | 0.8768 | 0.00825 | -0.0243 | 106.2788
7.5 | 0.9312 | 0.00862 | -0.0244 | 108.0278
8 | 0.985 | 0.00903 | -0.0243 | 109.0808
8.5 | 1.0387 | 0.00939 | -0.0242 | 110.6177
9 | 1.0911 | 0.00979 | -0.0239 | 111.4505
9.5 | 1.1384 | 0.01023 | -0.0226 | 111.2805
10 | 1.1916 | 0.0107 | -0.0225 | 111.3645
10.5 | 1.243 | 0.01126 | -0.0222 | 110.3908
11 | 1.2933 | 0.01187 | -0.0218 | 108.9553
11.5 | 1.3423 | 0.01255 | -0.0212 | 106.9562
12 | 1.3898 | 0.01333 | -0.0204 | 104.2611
12.5 | 1.4345 | 0.01429 | -0.0192 | 100.3849
13 | 1.4769 | 0.01535 | -0.0177 | 96.215
13.5 | 1.5198 | 0.01619 | -0.0164 | 93.8728
14 | 1.5603 | 0.01708 | -0.0147 | 91.3525
14.5 | 1.5964 | 0.01812 | -0.0125 | 88.1015
15 | 1.6212 | 0.01921 | -0.0084 | 84.3935
15.5 | 1.6387 | 0.02052 | -0.0037 | 79.8587
16 | 1.6559 | 0.02222 | 0 | 74.523
16.5 | 1.6704 | 0.02438 | 0.0033 | 68.5152
17 | 1.6837 | 0.02689 | 0.0058 | 62.6144
17.5 | 1.6948 | 0.02986 | 0.0078 | 56.7582
18 | 1.6984 | 0.03382 | 0.0093 | 50.2188
18.5 | 1.6996 | 0.03838 | 0.0099 | 44.2835
19 | 1.6958 | 0.04391 | 0.0095 | 38.6199
19.5 | 1.6855 | 0.05079 | 0.008 | 33.1857
20 | 1.6684 | 0.05932 | 0.0049 | 28.1254

## 83. Re 6M Mach 0.10 (1)
BIGFOIL.COM POLAR EXPORT
NACA63-111 a=0.8
NACA63-111 a=0.8 |  |  |  | Cl Max: | 1.012 | at alpha= | 10.5 | deg
JavaFoil+Calcfoil stall+Eppler ext transition |  |  |  | L/D Max: | 106.711 | at alpha= | 7.5 | deg
Re: | 6000000 |  |  | Cd Min: | 0.00497 | at alpha= | 0 | deg
Mach: | 0.1 |  |  | Cl=0 at alpha= | -0.77966 | deg
|  |  |  | @ Cl=0.1, Cd= | 0.0049759
|  |  |  | @ Cl=0.4, Cd= | 0.0054259
|  |  |  | @ Cl=0.6, Cd= | 0.0072463
alpha (deg) | Cl | Cd | Cm | Cl/Cd
-15.5 | -0.607 | 0.11256 | -0.003 | -5.393
-15 | -0.628 | 0.1095 | -0.003 | -5.736
-14.5 | -0.65 | 0.10084 | -0.003 | -6.446
-14 | -0.67 | 0.09438 | -0.003 | -7.096
-13.5 | -0.687 | 0.08947 | -0.004 | -7.676
-13 | -0.706 | 0.08004 | -0.004 | -8.815
-12.5 | -0.729 | 0.0671 | -0.005 | -10.865
-12 | -0.812 | 0.02749 | -0.007 | -29.55
-11.5 | -0.858 | 0.0159 | -0.008 | -53.982
-11 | -0.876 | 0.01293 | -0.009 | -67.756
-10.5 | -0.879 | 0.01186 | -0.009 | -74.135
-10 | -0.877 | 0.01093 | -0.01 | -80.223
-9.5 | -0.859 | 0.01037 | -0.01 | -82.879
-9 | -0.836 | 0.0099 | -0.011 | -84.521
-8.5 | -0.808 | 0.00944 | -0.011 | -85.575
-8 | -0.775 | 0.00903 | -0.012 | -85.759
-7.5 | -0.737 | 0.00868 | -0.012 | -84.829
-7 | -0.694 | 0.00836 | -0.012 | -83.1
-6.5 | -0.647 | 0.00809 | -0.013 | -80.036
-6 | -0.597 | 0.00786 | -0.013 | -75.958
-5.5 | -0.545 | 0.0076 | -0.014 | -71.639
-5 | -0.491 | 0.00739 | -0.014 | -66.36
-4.5 | -0.435 | 0.0072 | -0.015 | -60.406
-4 | -0.379 | 0.00702 | -0.015 | -53.954
-3.5 | -0.321 | 0.00685 | -0.016 | -46.909
-3 | -0.263 | 0.00564 | -0.016 | -46.594
-2.5 | -0.204 | 0.0053 | -0.017 | -38.497
-2 | -0.145 | 0.00509 | -0.017 | -28.496
-1.5 | -0.086 | 0.00503 | -0.017 | -17.051
-1 | -0.026 | 0.005 | -0.018 | -5.265
-0.5 | 0.033 | 0.00499 | -0.018 | 6.656
0 | 0.093 | 0.00497 | -0.019 | 18.658
0.5 | 0.152 | 0.00502 | -0.019 | 30.371
1 | 0.212 | 0.00506 | -0.02 | 41.784
1.5 | 0.271 | 0.00513 | -0.02 | 52.865
2 | 0.33 | 0.00525 | -0.021 | 62.928
2.5 | 0.389 | 0.00535 | -0.021 | 72.632
3 | 0.447 | 0.00575 | -0.021 | 77.815
3.5 | 0.505 | 0.00619 | -0.022 | 81.58
4 | 0.561 | 0.0071 | -0.022 | 79.029
4.5 | 0.617 | 0.00731 | -0.023 | 84.42
5 | 0.671 | 0.00751 | -0.023 | 89.387
5.5 | 0.724 | 0.00775 | -0.024 | 93.513
6 | 0.774 | 0.00801 | -0.024 | 96.587
6.5 | 0.82 | 0.00832 | -0.024 | 98.561
7 | 0.863 | 0.00863 | -0.025 | 100.053
7.5 | 0.901 | 0.00845 | -0.025 | 106.711
8 | 0.935 | 0.00882 | -0.026 | 106.013
8.5 | 0.964 | 0.0092 | -0.026 | 104.702
9 | 0.986 | 0.01104 | -0.027 | 89.317
9.5 | 1.002 | 0.01156 | -0.027 | 86.722
10 | 1.011 | 0.01223 | -0.027 | 82.727
10.5 | 1.012 | 0.01322 | -0.027 | 76.592
11 | 1.008 | 0.01398 | -0.028 | 72.145
11.5 | 0.998 | 0.01508 | -0.028 | 66.205
12 | 0.98 | 0.0169 | -0.028 | 57.972
12.5 | 0.936 | 0.02346 | -0.027 | 39.906
13 | 0.805 | 0.07555 | -0.019 | 10.66
13.5 | 0.785 | 0.08068 | -0.019 | 9.732
14 | 0.755 | 0.09253 | -0.017 | 8.159
14.5 | 0.732 | 0.09747 | -0.017 | 7.509
15 | 0.706 | 0.1053 | -0.017 | 6.702
15.5 | 0.679 | 0.11176 | -0.017 | 6.076

## 84. Re 6M Mach 0.10 (2)
BIGFOIL.COM POLAR EXPORT
NACA63-111 a=0.8
NACA63-111 a=0.8 |  |  |  | Cl Max: | 1.6737 | at alpha= | 17.5 | deg
XFOIL ncrit=9 |  |  |  | L/D Max: | 110.756 | at alpha= | 9 | deg
Re: | 6000000 |  |  | Cd Min: | 0.10402 | at alpha= | -20 | deg
Mach: | 0.1 |  |  | Cl=0 at alpha= | -0.78276 | deg
|  |  |  | @ Cl=0.1, Cd= | 0.0038762
|  |  |  | @ Cl=0.4, Cd= | 0.0054285
|  |  |  | @ Cl=0.6, Cd= | 0.0068203
alpha (deg) | Cl | Cd | Cm | Cl/Cd
-20 | -1.3151 | 0.10402 | -0.002 | -12.6428
-19.5 | -1.4712 | 0.067 | -0.0269 | -21.9582
-19 | -1.4908 | 0.05697 | -0.0327 | -26.1682
-18.5 | -1.5232 | 0.04645 | -0.0379 | -32.7922
-18 | -1.5344 | 0.03958 | -0.0401 | -38.7671
-17.5 | -1.5402 | 0.03399 | -0.0408 | -45.3133
-17 | -1.5524 | 0.02855 | -0.04 | -54.3748
-16.5 | -1.5519 | 0.02492 | -0.0377 | -62.2753
-16 | -1.5466 | 0.02232 | -0.034 | -69.2921
-15.5 | -1.5408 | 0.02051 | -0.0281 | -75.1243
-15 | -1.5115 | 0.01897 | -0.0252 | -79.6784
-14.5 | -1.4744 | 0.01768 | -0.0232 | -83.3937
-14 | -1.4326 | 0.01656 | -0.0218 | -86.5097
-13.5 | -1.3881 | 0.01553 | -0.0206 | -89.3818
-13 | -1.3413 | 0.0146 | -0.0196 | -91.8699
-12.5 | -1.2926 | 0.01376 | -0.0189 | -93.939
-12 | -1.2419 | 0.01308 | -0.0184 | -94.9465
-11.5 | -1.194 | 0.01212 | -0.0174 | -98.5149
-11 | -1.1457 | 0.01141 | -0.0163 | -100.4119
-10.5 | -1.0941 | 0.01082 | -0.0158 | -101.1183
-10 | -1.0411 | 0.01029 | -0.0154 | -101.1759
-9.5 | -0.9872 | 0.00982 | -0.0153 | -100.5295
-9 | -0.9326 | 0.00939 | -0.0152 | -99.3184
-8.5 | -0.8784 | 0.00882 | -0.015 | -99.5918
-8 | -0.8232 | 0.0084 | -0.015 | -98
-7.5 | -0.7673 | 0.00805 | -0.0151 | -95.3168
-7 | -0.711 | 0.00775 | -0.0153 | -91.7419
-6.5 | -0.6548 | 0.00739 | -0.0154 | -88.6062
-6 | -0.5981 | 0.0071 | -0.0157 | -84.2394
-5.5 | -0.541 | 0.00688 | -0.0159 | -78.6337
-5 | -0.4839 | 0.0066 | -0.0162 | -73.3182
-4.5 | -0.4265 | 0.0064 | -0.0165 | -66.6406
-4 | -0.369 | 0.00619 | -0.0169 | -59.6123
-3 | -0.254 | 0.0057 | -0.0176 | -44.5614
-2.5 | -0.1967 | 0.00536 | -0.0181 | -36.6978
-2 | -0.1396 | 0.0049 | -0.0185 | -28.4898
-1.5 | -0.0825 | 0.00442 | -0.0191 | -18.6652
-1 | -0.0252 | 0.00405 | -0.0196 | -6.2222
-0.5 | 0.0328 | 0.00392 | -0.0201 | 8.3673
0 | 0.091 | 0.00387 | -0.0206 | 23.5142
0.5 | 0.1491 | 0.00391 | -0.021 | 38.133
1 | 0.2071 | 0.004 | -0.0215 | 51.775
1.5 | 0.2647 | 0.0042 | -0.0219 | 63.0238
2 | 0.321 | 0.00468 | -0.0223 | 68.5897
2.5 | 0.3771 | 0.00522 | -0.0226 | 72.2414
3 | 0.4331 | 0.00573 | -0.0229 | 75.5846
3.5 | 0.4892 | 0.0062 | -0.0231 | 78.9032
4 | 0.5455 | 0.00658 | -0.0233 | 82.9027
4.5 | 0.6022 | 0.00683 | -0.0236 | 88.1698
5 | 0.6588 | 0.00709 | -0.0238 | 92.9196
5.5 | 0.7151 | 0.00738 | -0.0239 | 96.897
6 | 0.7714 | 0.00764 | -0.0241 | 100.9686
6.5 | 0.8269 | 0.008 | -0.0241 | 103.3625
7.5 | 0.9374 | 0.0087 | -0.0241 | 107.7471
8 | 0.9918 | 0.00909 | -0.024 | 109.1089
8.5 | 1.0459 | 0.00948 | -0.0238 | 110.327
9 | 1.0987 | 0.00992 | -0.0234 | 110.756
9.5 | 1.1465 | 0.01039 | -0.0219 | 110.3465
10 | 1.2003 | 0.01085 | -0.0218 | 110.6267
10.5 | 1.252 | 0.01145 | -0.0213 | 109.345
11 | 1.3026 | 0.0121 | -0.0207 | 107.6529
11.5 | 1.3517 | 0.01285 | -0.0199 | 105.1907
12 | 1.3984 | 0.01378 | -0.0187 | 101.4804
12.5 | 1.442 | 0.0149 | -0.0171 | 96.7785
13 | 1.4862 | 0.0158 | -0.0157 | 94.0633
13.5 | 1.5279 | 0.01676 | -0.0139 | 91.1635
14 | 1.5665 | 0.01779 | -0.0117 | 88.0551
14.5 | 1.5971 | 0.01896 | -0.0083 | 84.2352
15 | 1.6124 | 0.02032 | -0.0028 | 79.3504
15.5 | 1.6305 | 0.02196 | 0.0012 | 74.2486
16 | 1.646 | 0.02408 | 0.0047 | 68.3555
16.5 | 1.6573 | 0.0268 | 0.0077 | 61.8396
17 | 1.6669 | 0.02997 | 0.0099 | 55.619
17.5 | 1.6737 | 0.03373 | 0.0114 | 49.6205
18 | 1.6698 | 0.03892 | 0.012 | 42.9034
18.5 | 1.6628 | 0.04498 | 0.0115 | 36.9675
19 | 1.6479 | 0.05269 | 0.0095 | 31.2754
19.5 | 1.6231 | 0.06265 | 0.0054 | 25.9074
20 | 1.589 | 0.07518 | -0.001 | 21.1359

## 85. Re 6M Mach 0.25 (1)
BIGFOIL.COM POLAR EXPORT
NACA63-111 a=0.8
NACA63-111 a=0.8 |  |  |  | Cl Max: | 0.96 | at alpha= | 9.5 | deg
JavaFoil+Calcfoil stall+Eppler ext transition |  |  |  | L/D Max: | 104.319 | at alpha= | 7 | deg
Re: | 6000000 |  |  | Cd Min: | 0.00501 | at alpha= | -1 | deg
Mach: | 0.25 |  |  | Cl=0 at alpha= | -0.77869 | deg
|  |  |  | @ Cl=0.1, Cd= | 0.0050216
|  |  |  | @ Cl=0.4, Cd= | 0.00542
|  |  |  | @ Cl=0.6, Cd= | 0.10627
alpha (deg) | Cl | Cd | Cm | Cl/Cd
-14.5 | -0.347 | 0.10487 | -0.003 | -3.312
-14 | -0.406 | 0.099 | -0.003 | -4.098
-13.5 | -0.459 | 0.09565 | -0.003 | -4.796
-13 | -0.508 | 0.08941 | -0.004 | -5.676
-12.5 | -0.551 | 0.08428 | -0.004 | -6.537
-12 | -0.588 | 0.07928 | -0.004 | -7.42
-11.5 | -0.62 | 0.07337 | -0.005 | -8.451
-11 | -0.65 | 0.0644 | -0.005 | -10.088
-10.5 | -0.679 | 0.05296 | -0.007 | -12.823
-10 | -0.806 | 0.01296 | -0.01 | -62.167
-9.5 | -0.827 | 0.01127 | -0.011 | -73.342
-9 | -0.818 | 0.01051 | -0.011 | -77.855
-8.5 | -0.801 | 0.00991 | -0.011 | -80.81
-8 | -0.775 | 0.00944 | -0.012 | -82.142
-7.5 | -0.743 | 0.00899 | -0.012 | -82.599
-7 | -0.704 | 0.00865 | -0.013 | -81.382
-6.5 | -0.659 | 0.00833 | -0.013 | -79.105
-6 | -0.609 | 0.00808 | -0.014 | -75.466
-5.5 | -0.557 | 0.00777 | -0.014 | -71.683
-5 | -0.503 | 0.00756 | -0.015 | -66.49
-4.5 | -0.446 | 0.00732 | -0.015 | -60.953
-4 | -0.388 | 0.00714 | -0.016 | -54.434
-3.5 | -0.33 | 0.00695 | -0.016 | -47.438
-3 | -0.27 | 0.00576 | -0.017 | -46.847
-2.5 | -0.21 | 0.00542 | -0.017 | -38.67
-2 | -0.149 | 0.00513 | -0.017 | -29.043
-1.5 | -0.088 | 0.00504 | -0.018 | -17.478
-1 | -0.027 | 0.00501 | -0.018 | -5.393
-0.5 | 0.034 | 0.00501 | -0.019 | 6.806
0 | 0.095 | 0.00502 | -0.019 | 19.003
0.5 | 0.157 | 0.00504 | -0.02 | 31.088
1 | 0.217 | 0.0051 | -0.02 | 42.662
1.5 | 0.278 | 0.00514 | -0.021 | 54.167
2 | 0.339 | 0.00526 | -0.021 | 64.531
2.5 | 0.4 | 0.00542 | -0.022 | 73.655
3 | 0.459 | 0.00584 | -0.022 | 78.687
3.5 | 0.518 | 0.00594 | -0.022 | 87.305
4 | 0.576 | 0.00723 | -0.023 | 79.656
4.5 | 0.633 | 0.00742 | -0.023 | 85.241
5 | 0.688 | 0.00771 | -0.024 | 89.223
5.5 | 0.741 | 0.00798 | -0.024 | 92.91
6 | 0.79 | 0.00829 | -0.025 | 95.36
6.5 | 0.835 | 0.00855 | -0.025 | 97.702
7 | 0.875 | 0.00838 | -0.026 | 104.319
7.5 | 0.908 | 0.00882 | -0.026 | 102.909
8 | 0.935 | 0.00918 | -0.026 | 101.836
8.5 | 0.953 | 0.01108 | -0.027 | 86.041
9 | 0.779 | 0.0555 | -0.013 | 14.039
9.5 | 0.96 | 0.01253 | -0.027 | 76.632
10 | 0.948 | 0.01347 | -0.028 | 70.373
10.5 | 0.916 | 0.01569 | -0.028 | 58.415
11 | 0.769 | 0.0549 | -0.021 | 14.016
11.5 | 0.718 | 0.07055 | -0.017 | 10.179
12 | 0.679 | 0.07669 | -0.016 | 8.852
12.5 | 0.634 | 0.08245 | -0.016 | 7.687
13 | 0.583 | 0.08947 | -0.015 | 6.521
13.5 | 0.53 | 0.09435 | -0.016 | 5.617
14 | 0.471 | 0.10066 | -0.016 | 4.677
14.5 | 0.407 | 0.10627 | -0.016 | 3.834

## 86. Re 6M Mach 0.25 (2)
BIGFOIL.COM POLAR EXPORT
NACA63-111 a=0.8
NACA63-111 a=0.8 |  |  |  | Cl Max: | 1.4843 | at alpha= | 14 | deg
XFOIL ncrit=9 |  |  |  | L/D Max: | 108.048 | at alpha= | 8 | deg
Re: | 6000000 |  |  | Cd Min: | 0.22602 | at alpha= | 19 | deg
Mach: | 0.25 |  |  | Cl=0 at alpha= | -0.78214 | deg
|  |  |  | @ Cl=0.1, Cd= | 0.003903
|  |  |  | @ Cl=0.4, Cd= | 0.005419
|  |  |  | @ Cl=0.6, Cd= | 0.006853
alpha (deg) | Cl | Cd | Cm | Cl/Cd
-18.5 | -0.7934 | 0.22231 | 0.0645 | -3.5689
-18 | -0.7778 | 0.21429 | 0.0597 | -3.6297
-17.5 | -0.7914 | 0.19381 | 0.0502 | -4.0834
-17 | -1.0375 | 0.12021 | 0.0052 | -8.6307
-16.5 | -1.1792 | 0.08326 | -0.0197 | -14.1629
-16 | -1.242 | 0.06344 | -0.034 | -19.5776
-15.5 | -1.2781 | 0.0509 | -0.0422 | -25.11
-15 | -1.3198 | 0.03982 | -0.0477 | -33.1441
-14.5 | -1.3467 | 0.03213 | -0.0488 | -41.9141
-14 | -1.3502 | 0.02758 | -0.047 | -48.9558
-13.5 | -1.3674 | 0.02346 | -0.0415 | -58.2864
-13 | -1.3556 | 0.02099 | -0.0357 | -64.5831
-12.5 | -1.3265 | 0.0184 | -0.032 | -72.0924
-12 | -1.2835 | 0.01662 | -0.0294 | -77.2262
-11.5 | -1.2334 | 0.01501 | -0.0278 | -82.1719
-11 | -1.1886 | 0.01387 | -0.0247 | -85.6957
-10.5 | -1.1395 | 0.01247 | -0.0226 | -91.3793
-10 | -1.0857 | 0.01146 | -0.0212 | -94.7382
-9.5 | -1.0293 | 0.01074 | -0.0201 | -95.838
-9 | -0.9721 | 0.0101 | -0.0193 | -96.2475
-8.5 | -0.9141 | 0.00955 | -0.0186 | -95.7173
-8 | -0.8566 | 0.0089 | -0.018 | -96.2472
-7.5 | -0.7981 | 0.00841 | -0.0176 | -94.8989
-7 | -0.739 | 0.00802 | -0.0174 | -92.1446
-6.5 | -0.6796 | 0.00769 | -0.0173 | -88.3745
-6 | -0.6205 | 0.00729 | -0.0171 | -85.1166
-5.5 | -0.5609 | 0.00701 | -0.0172 | -80.0143
-5 | -0.5013 | 0.00673 | -0.0173 | -74.4874
-4.5 | -0.4415 | 0.0065 | -0.0175 | -67.9231
-4 | -0.3818 | 0.00626 | -0.0177 | -60.9904
-3.5 | -0.322 | 0.00605 | -0.018 | -53.2231
-3 | -0.2624 | 0.0058 | -0.0183 | -45.2414
-2.5 | -0.2031 | 0.00544 | -0.0187 | -37.3346
-2 | -0.1441 | 0.00496 | -0.0191 | -29.0524
-1.5 | -0.0853 | 0.00445 | -0.0196 | -19.1685
-1 | -0.0261 | 0.00408 | -0.0202 | -6.3971
-0.5 | 0.0338 | 0.00394 | -0.0207 | 8.5787
0 | 0.0939 | 0.0039 | -0.0212 | 24.0769
0.5 | 0.1539 | 0.00393 | -0.0216 | 39.1603
1 | 0.2139 | 0.00402 | -0.0221 | 53.209
1.5 | 0.2734 | 0.00422 | -0.0225 | 64.7867
2 | 0.3314 | 0.00474 | -0.0229 | 69.9156
2.5 | 0.3892 | 0.00532 | -0.0231 | 73.1579
3 | 0.447 | 0.00585 | -0.0233 | 76.4103
3.5 | 0.505 | 0.00634 | -0.0235 | 79.653
4 | 0.5636 | 0.00668 | -0.0236 | 84.3713
4.5 | 0.6225 | 0.00696 | -0.0237 | 89.4397
5 | 0.6814 | 0.00723 | -0.0237 | 94.2462
5.5 | 0.7401 | 0.00753 | -0.0237 | 98.2869
6 | 0.7986 | 0.00786 | -0.0236 | 101.6031
6.5 | 0.857 | 0.00821 | -0.0234 | 104.3849
7 | 0.9149 | 0.00862 | -0.023 | 106.1369
7.5 | 0.9723 | 0.00908 | -0.0225 | 107.0815
8 | 1.0297 | 0.00953 | -0.0219 | 108.0483
8.5 | 1.0859 | 0.01009 | -0.0211 | 107.6214
9 | 1.1405 | 0.01075 | -0.0199 | 106.093
9.5 | 1.1919 | 0.01124 | -0.018 | 106.0409
10 | 1.2467 | 0.01194 | -0.0167 | 104.4137
10.5 | 1.2994 | 0.01284 | -0.0151 | 101.1994
11 | 1.3475 | 0.01413 | -0.0129 | 95.3645
11.5 | 1.3917 | 0.01563 | -0.0101 | 89.0403
12 | 1.4341 | 0.01708 | -0.007 | 83.9637
12.5 | 1.4675 | 0.01893 | -0.003 | 77.5225
13 | 1.4807 | 0.02091 | 0.0039 | 70.813
13.5 | 1.4808 | 0.02397 | 0.0103 | 61.7772
14 | 1.4843 | 0.02748 | 0.0147 | 54.0138
14.5 | 1.4748 | 0.03261 | 0.0177 | 45.2254
15 | 1.4575 | 0.03929 | 0.0187 | 37.096
15.5 | 1.4429 | 0.04671 | 0.0175 | 30.8906
16 | 1.4168 | 0.05652 | 0.0137 | 25.0672
16.5 | 1.3761 | 0.07006 | 0.0062 | 19.6417
17 | 1.3317 | 0.08636 | -0.0044 | 15.4203
17.5 | 1.2732 | 0.10757 | -0.0187 | 11.836
18 | 1.1345 | 0.14709 | -0.0451 | 7.713
18.5 | 1.0035 | 0.19123 | -0.0742 | 5.2476
19 | 0.9412 | 0.22602 | -0.0934 | 4.1642

## 87. Re 6M Mach 0.50 (1)
BIGFOIL.COM POLAR EXPORT
NACA63-111 a=0.8
NACA63-111 a=0.8 |  |  |  | Cl Max: | 1.105 | at alpha= | 20 | deg
JavaFoil+Calcfoil stall+Eppler ext transition |  |  |  | L/D Max: | 94.054 | at alpha= | 5.5 | deg
Re: | 6000000 |  |  | Cd Min: | 0.0051 | at alpha= | -0.5 | deg
Mach: | 0.5 |  |  | Cl=0 at alpha= | -0.77941 | deg
|  |  |  | @ Cl=0.1, Cd= | 0.0051449
|  |  |  | @ Cl=0.4, Cd= | 0.0054481
|  |  |  | @ Cl=0.6, Cd= | 0.0076329
alpha (deg) | Cl | Cd | Cm | Cl/Cd
-20 | -1.044 | 0.15289 | -0.001 | -6.83
-19.5 | -1.015 | 0.15132 | -0.001 | -6.708
-19 | -0.987 | 0.1467 | -0.002 | -6.73
-18.5 | -0.961 | 0.14249 | -0.002 | -6.742
-18 | -0.939 | 0.13717 | -0.002 | -6.842
-17.5 | -0.909 | 0.13146 | -0.002 | -6.914
-17 | -0.879 | 0.12655 | -0.003 | -6.949
-16.5 | -0.853 | 0.12317 | -0.003 | -6.922
-16 | -0.826 | 0.11723 | -0.003 | -7.047
-15.5 | -0.801 | 0.11466 | -0.003 | -6.984
-15 | -0.772 | 0.10909 | -0.004 | -7.081
-14.5 | -0.745 | 0.10196 | -0.004 | -7.307
-14 | -0.718 | 0.0949 | -0.004 | -7.57
-13.5 | -0.691 | 0.09884 | -0.004 | -6.993
-13 | -0.664 | 0.09447 | -0.004 | -7.028
-12.5 | -0.638 | 0.08477 | -0.005 | -7.524
-12 | -0.613 | 0.07652 | -0.005 | -8.013
-11.5 | -0.59 | 0.06805 | -0.006 | -8.677
-11 | -0.556 | 0.07691 | -0.005 | -7.226
-10.5 | -0.528 | 0.07233 | -0.005 | -7.302
-10 | -0.503 | 0.06439 | -0.006 | -7.806
-9.5 | -0.482 | 0.05476 | -0.007 | -8.806
-9 | -0.536 | 0.01416 | -0.012 | -37.871
-8.5 | -0.419 | 0.06 | -0.006 | -6.985
-8 | -0.393 | 0.05167 | -0.007 | -7.613
-7.5 | -0.442 | 0.01212 | -0.013 | -36.447
-7 | -0.483 | 0.04138 | -0.009 | -11.665
-6.5 | -0.655 | 0.00991 | -0.015 | -66.129
-6 | -0.637 | 0.00925 | -0.015 | -68.911
-5.5 | -0.599 | 0.0087 | -0.016 | -68.768
-5 | -0.548 | 0.0083 | -0.016 | -66.062
-4.5 | -0.492 | 0.0079 | -0.017 | -62.22
-4 | -0.431 | 0.00761 | -0.017 | -56.59
-3.5 | -0.367 | 0.00737 | -0.018 | -49.786
-3 | -0.301 | 0.00709 | -0.018 | -42.434
-2.5 | -0.234 | 0.00572 | -0.019 | -40.909
-2 | -0.166 | 0.00532 | -0.019 | -31.273
-1.5 | -0.098 | 0.00518 | -0.02 | -19.022
-1 | -0.03 | 0.00513 | -0.021 | -5.892
-0.5 | 0.038 | 0.0051 | -0.021 | 7.476
0 | 0.107 | 0.00515 | -0.022 | 20.699
0.5 | 0.175 | 0.00518 | -0.022 | 33.756
1 | 0.243 | 0.00523 | -0.023 | 46.471
1.5 | 0.311 | 0.00534 | -0.023 | 58.271
2 | 0.379 | 0.00547 | -0.024 | 69.229
2.5 | 0.446 | 0.0054 | -0.024 | 82.596
3 | 0.512 | 0.00588 | -0.025 | 87.094
3.5 | 0.576 | 0.00753 | -0.025 | 76.561
4 | 0.639 | 0.0078 | -0.026 | 81.972
4.5 | 0.699 | 0.00813 | -0.026 | 85.976
5 | 0.754 | 0.00813 | -0.027 | 92.754
5.5 | 0.802 | 0.00853 | -0.027 | 94.054
6 | 0.833 | 0.00904 | -0.028 | 92.072
6.5 | 0.83 | 0.01102 | -0.028 | 75.328
7 | 0.58 | 0.04646 | -0.014 | 12.491
7.5 | 0.45 | 0.04794 | -0.016 | 9.379
8 | 0.573 | 0.01406 | -0.029 | 40.773
8.5 | 0.5 | 0.05621 | -0.015 | 8.896
9 | 0.528 | 0.05911 | -0.016 | 8.926
9.5 | 0.663 | 0.01678 | -0.03 | 39.512
10 | 0.587 | 0.06085 | -0.019 | 9.649
10.5 | 0.606 | 0.07191 | -0.016 | 8.429
11 | 0.632 | 0.08354 | -0.016 | 7.566
11.5 | 0.675 | 0.06546 | -0.022 | 10.308
12 | 0.689 | 0.07843 | -0.019 | 8.782
12.5 | 0.713 | 0.08701 | -0.018 | 8.189
13 | 0.739 | 0.09531 | -0.018 | 7.755
13.5 | 0.765 | 0.09203 | -0.018 | 8.312
14 | 0.791 | 0.09729 | -0.019 | 8.13
14.5 | 0.818 | 0.10648 | -0.019 | 7.68
15 | 0.846 | 0.11137 | -0.02 | 7.595
15.5 | 0.87 | 0.11541 | -0.02 | 7.536
16 | 0.895 | 0.11808 | -0.02 | 7.584
16.5 | 0.923 | 0.12409 | -0.021 | 7.437
17 | 0.953 | 0.12648 | -0.023 | 7.536
17.5 | 0.979 | 0.13329 | -0.023 | 7.347
18 | 1 | 0.13489 | -0.022 | 7.416
18.5 | 1.026 | 0.13894 | -0.023 | 7.387
19 | 1.056 | 0.14554 | -0.024 | 7.252
19.5 | 1.086 | 0.15 | -0.025 | 7.238
20 | 1.105 | 0.15667 | -0.024 | 7.05

## 88. Re 6M Mach 0.50 (2)
BIGFOIL.COM POLAR EXPORT
NACA63-111 a=0.8
NACA63-111 a=0.8 |  |  |  | Cl Max: | 1.0631 | at alpha= | 7.5 | deg
XFOIL ncrit=9 |  |  |  | L/D Max: | 101.89 | at alpha= | 6 | deg
Re: | 6000000 |  |  | Cd Min: | 0.27944 | at alpha= | -20 | deg
Mach: | 0.5 |  |  | Cl=0 at alpha= | -0.77997 | deg
|  |  |  | @ Cl=0.1, Cd= | 0.0039771
|  |  |  | @ Cl=0.4, Cd= | 0.0052716
|  |  |  | @ Cl=0.6, Cd= | 0.0069714
alpha (deg) | Cl | Cd | Cm | Cl/Cd
-20 | -0.9142 | 0.27944 | 0.0984 | -3.2715
-19.5 | -0.8927 | 0.26992 | 0.0928 | -3.3073
-19 | -0.8716 | 0.25988 | 0.0871 | -3.3539
-18.5 | -0.85 | 0.25127 | 0.0816 | -3.3828
-18 | -0.8283 | 0.24235 | 0.0761 | -3.4178
-17.5 | -0.8072 | 0.23317 | 0.0707 | -3.4619
-17 | -0.7862 | 0.22413 | 0.0653 | -3.5078
-16.5 | -0.7665 | 0.2146 | 0.0598 | -3.5718
-16 | -0.7477 | 0.20479 | 0.0542 | -3.6511
-15.5 | -0.7295 | 0.19487 | 0.0487 | -3.7435
-15 | -0.7143 | 0.1843 | 0.0428 | -3.8757
-14.5 | -0.6972 | 0.17487 | 0.0374 | -3.987
-14 | -0.6796 | 0.16593 | 0.0321 | -4.0957
-13.5 | -0.6681 | 0.15512 | 0.0261 | -4.307
-13 | -0.6594 | 0.14409 | 0.02 | -4.5763
-12.5 | -0.6552 | 0.13252 | 0.0135 | -4.9442
-12 | -0.6568 | 0.12034 | 0.0064 | -5.4579
-11.5 | -0.6561 | 0.10948 | 0 | -5.9929
-11 | -0.6633 | 0.09763 | -0.0072 | -6.794
-9.5 | -0.7105 | 0.05566 | -0.0387 | -12.765
-9 | -0.7408 | 0.04478 | -0.0465 | -16.5431
-8.5 | -0.7764 | 0.03634 | -0.0494 | -21.3649
-8 | -0.8177 | 0.03041 | -0.0444 | -26.8892
-7.5 | -0.8394 | 0.02238 | -0.0392 | -37.5067
-7 | -0.8326 | 0.01445 | -0.0338 | -57.6194
-6 | -0.7223 | 0.00878 | -0.0263 | -82.2665
-5.5 | -0.6525 | 0.00791 | -0.0244 | -82.4905
-5 | -0.5813 | 0.00738 | -0.0232 | -78.7669
-4.5 | -0.5102 | 0.00701 | -0.0224 | -72.7817
-4 | -0.4399 | 0.00666 | -0.0218 | -66.0511
-3.5 | -0.37 | 0.00638 | -0.0215 | -57.9937
-3 | -0.3005 | 0.00614 | -0.0214 | -48.9414
-2.5 | -0.2319 | 0.0058 | -0.0215 | -39.9828
-2 | -0.1644 | 0.00529 | -0.0218 | -31.0775
-1 | -0.0301 | 0.00419 | -0.0227 | -7.1838
-0.5 | 0.0383 | 0.00404 | -0.0233 | 9.4802
0 | 0.107 | 0.00397 | -0.0238 | 26.9521
0.5 | 0.1758 | 0.00401 | -0.0243 | 43.8404
1 | 0.2442 | 0.00412 | -0.0248 | 59.2718
1.5 | 0.3124 | 0.00434 | -0.0251 | 71.9816
2.5 | 0.4431 | 0.00573 | -0.0252 | 77.3298
3.5 | 0.5762 | 0.00685 | -0.0246 | 84.1168
4 | 0.6448 | 0.0072 | -0.0242 | 89.5556
4.5 | 0.714 | 0.00753 | -0.0234 | 94.8207
5 | 0.7835 | 0.00793 | -0.0224 | 98.802
5.5 | 0.8528 | 0.00844 | -0.0209 | 101.0427
6 | 0.9221 | 0.00905 | -0.0189 | 101.8895
6.5 | 0.9879 | 0.01007 | -0.0159 | 98.1033
7 | 1.0403 | 0.01224 | -0.0107 | 84.9918
7.5 | 1.0631 | 0.01706 | -0.003 | 62.3154
8 | 1.0624 | 0.02334 | 0.005 | 45.5184
8.5 | 1.0276 | 0.02896 | 0.0148 | 35.4834
10 | 0.9179 | 0.05644 | 0.0108 | 16.2633
10.5 | 0.8866 | 0.07018 | 0.0006 | 12.6332
11 | 0.8659 | 0.08603 | -0.0106 | 10.0651
11.5 | 0.8488 | 0.10089 | -0.0202 | 8.4131
12 | 0.8325 | 0.11541 | -0.0295 | 7.2134
12.5 | 0.8211 | 0.12966 | -0.0384 | 6.3327

## 89. Re 7M Mach 0.00 (1)
BIGFOIL.COM POLAR EXPORT
NACA63-111 a=0.8
NACA63-111 a=0.8 |  |  |  | Cl Max: | 1.025 | at alpha= | 11 | deg
JavaFoil+Calcfoil stall+Eppler ext transition |  |  |  | L/D Max: | 109.427 | at alpha= | 8 | deg
Re: | 7000000 |  |  | Cd Min: | 0.00495 | at alpha= | -0.5 | deg
Mach: | 0 |  |  | Cl=0 at alpha= | -0.77966 | deg
|  |  |  | @ Cl=0.1, Cd= | 0.004954
|  |  |  | @ Cl=0.4, Cd= | 0.0055152
|  |  |  | @ Cl=0.6, Cd= | 0.0070893
alpha (deg) | Cl | Cd | Cm | Cl/Cd
-15.5 | -0.647 | 0.1088 | -0.003 | -5.95
-15 | -0.666 | 0.10311 | -0.003 | -6.458
-14.5 | -0.684 | 0.09722 | -0.003 | -7.036
-14 | -0.701 | 0.09054 | -0.004 | -7.741
-13.5 | -0.714 | 0.08628 | -0.004 | -8.279
-13 | -0.731 | 0.07639 | -0.004 | -9.569
-12.5 | -0.801 | 0.03742 | -0.006 | -21.416
-12 | -0.867 | 0.01701 | -0.008 | -50.939
-11.5 | -0.885 | 0.01372 | -0.008 | -64.49
-11 | -0.895 | 0.01196 | -0.009 | -74.836
-10.5 | -0.896 | 0.01128 | -0.009 | -79.495
-10 | -0.882 | 0.01049 | -0.01 | -84.107
-9.5 | -0.863 | 0.00995 | -0.01 | -86.677
-9 | -0.838 | 0.00949 | -0.011 | -88.313
-8.5 | -0.808 | 0.0091 | -0.011 | -88.806
-8 | -0.774 | 0.00876 | -0.012 | -88.356
-7.5 | -0.735 | 0.00844 | -0.012 | -87.047
-7 | -0.692 | 0.00817 | -0.012 | -84.689
-6.5 | -0.645 | 0.00792 | -0.013 | -81.442
-6 | -0.595 | 0.00765 | -0.013 | -77.73
-5.5 | -0.542 | 0.00745 | -0.014 | -72.763
-5 | -0.488 | 0.00725 | -0.014 | -67.381
-4.5 | -0.433 | 0.00708 | -0.015 | -61.216
-4 | -0.377 | 0.00687 | -0.015 | -54.83
-3.5 | -0.32 | 0.00674 | -0.016 | -47.422
-3 | -0.262 | 0.00575 | -0.016 | -45.502
-2.5 | -0.203 | 0.00543 | -0.016 | -37.401
-2 | -0.144 | 0.0051 | -0.017 | -28.277
-1.5 | -0.085 | 0.00501 | -0.017 | -17.014
-1 | -0.026 | 0.00496 | -0.018 | -5.279
-0.5 | 0.033 | 0.00495 | -0.018 | 6.677
0 | 0.092 | 0.00495 | -0.019 | 18.649
0.5 | 0.152 | 0.00498 | -0.019 | 30.453
1 | 0.211 | 0.00504 | -0.02 | 41.76
1.5 | 0.27 | 0.0051 | -0.02 | 52.89
2 | 0.328 | 0.00521 | -0.02 | 63.041
2.5 | 0.387 | 0.00543 | -0.021 | 71.304
3 | 0.445 | 0.00581 | -0.021 | 76.586
3.5 | 0.503 | 0.00627 | -0.022 | 80.198
4 | 0.559 | 0.00697 | -0.022 | 80.172
4.5 | 0.614 | 0.00713 | -0.023 | 86.168
5 | 0.668 | 0.00737 | -0.023 | 90.742
5.5 | 0.721 | 0.0076 | -0.023 | 94.941
6 | 0.771 | 0.00785 | -0.024 | 98.222
6.5 | 0.817 | 0.00805 | -0.024 | 101.489
7 | 0.86 | 0.00842 | -0.025 | 102.158
7.5 | 0.9 | 0.00871 | -0.025 | 103.303
8 | 0.934 | 0.00854 | -0.026 | 109.427
8.5 | 0.964 | 0.00889 | -0.026 | 108.46
9 | 0.989 | 0.01064 | -0.026 | 92.926
9.5 | 1.007 | 0.0111 | -0.027 | 90.771
10 | 1.02 | 0.01172 | -0.027 | 87.003
10.5 | 1.024 | 0.01259 | -0.027 | 81.344
11 | 1.025 | 0.01326 | -0.028 | 77.252
11.5 | 1.018 | 0.01415 | -0.028 | 71.994
12 | 1.006 | 0.0155 | -0.028 | 64.879
12.5 | 0.982 | 0.01826 | -0.028 | 53.789
13 | 0.928 | 0.02887 | -0.027 | 32.153
13.5 | 0.909 | 0.03103 | -0.027 | 29.292
14 | 0.792 | 0.08665 | -0.019 | 9.145
14.5 | 0.772 | 0.0913 | -0.019 | 8.461
15 | 0.747 | 0.10094 | -0.018 | 7.402
15.5 | 0.723 | 0.10738 | -0.017 | 6.738
16 | 0.694 | 0.1135 | -0.017 | 6.118

## 90. Re 7M Mach 0.00 (2)
BIGFOIL.COM POLAR EXPORT
NACA63-111 a=0.8
NACA63-111 a=0.8 |  |  |  | Cl Max: | 1.7201 | at alpha= | 18.5 | deg
XFOIL ncrit=9 |  |  |  | L/D Max: | 115.897 | at alpha= | 10 | deg
Re: | 7000000 |  |  | Cd Min: | 0.05684 | at alpha= | 20 | deg
Mach: | 0 |  |  | Cl=0 at alpha= | -0.78348 | deg
|  |  |  | @ Cl=0.1, Cd= | 0.0038549
|  |  |  | @ Cl=0.4, Cd= | 0.00542
|  |  |  | @ Cl=0.6, Cd= | 0.0066621
alpha (deg) | Cl | Cd | Cm | Cl/Cd
-20 | -1.5715 | 0.05538 | -0.0318 | -28.3767
-19.5 | -1.6048 | 0.04509 | -0.0364 | -35.591
-17.5 | -1.5985 | 0.02694 | -0.0372 | -59.3356
-17 | -1.5984 | 0.02358 | -0.0344 | -67.7863
-16.5 | -1.5924 | 0.02135 | -0.0303 | -74.5855
-16 | -1.5829 | 0.01977 | -0.0248 | -80.0658
-15.5 | -1.5527 | 0.01833 | -0.0223 | -84.7081
-15 | -1.5162 | 0.01706 | -0.0205 | -88.8746
-14.5 | -1.4751 | 0.016 | -0.0192 | -92.1937
-14 | -1.4311 | 0.01506 | -0.0182 | -95.0266
-13.5 | -1.3848 | 0.01422 | -0.0175 | -97.384
-13 | -1.3369 | 0.01344 | -0.0169 | -99.4717
-12.5 | -1.2876 | 0.01274 | -0.0165 | -101.0675
-12 | -1.2349 | 0.01217 | -0.0167 | -101.4708
-11.5 | -1.1903 | 0.01146 | -0.0151 | -103.8656
-11 | -1.1403 | 0.01079 | -0.0145 | -105.6812
-10.5 | -1.0886 | 0.01025 | -0.0143 | -106.2049
-10 | -1.0357 | 0.00977 | -0.0142 | -106.0082
-9 | -0.9278 | 0.00895 | -0.0142 | -103.6648
-8.5 | -0.8735 | 0.0085 | -0.0142 | -102.7647
-8 | -0.8187 | 0.00808 | -0.0143 | -101.3243
-7.5 | -0.7632 | 0.00775 | -0.0145 | -98.4774
-7 | -0.7073 | 0.00747 | -0.0148 | -94.6854
-6.5 | -0.6512 | 0.00717 | -0.015 | -90.8229
-6 | -0.595 | 0.00688 | -0.0153 | -86.4826
-5.5 | -0.5383 | 0.00667 | -0.0156 | -80.7046
-5 | -0.4815 | 0.00642 | -0.0159 | -75
-4.5 | -0.4244 | 0.00623 | -0.0163 | -68.122
-4 | -0.3673 | 0.00603 | -0.0167 | -60.9121
-3.5 | -0.31 | 0.00585 | -0.0171 | -52.9915
-3 | -0.2528 | 0.00559 | -0.0175 | -45.2236
-2.5 | -0.1957 | 0.00529 | -0.0179 | -36.9943
-2 | -0.1388 | 0.00489 | -0.0184 | -28.3845
-1.5 | -0.0819 | 0.00447 | -0.0189 | -18.3221
-1 | -0.0249 | 0.00407 | -0.0194 | -6.1179
-0.5 | 0.0326 | 0.00389 | -0.02 | 8.3805
0 | 0.0905 | 0.00385 | -0.0205 | 23.5065
0.5 | 0.1482 | 0.00388 | -0.0209 | 38.1959
1 | 0.2059 | 0.00396 | -0.0214 | 51.9949
1.5 | 0.2628 | 0.00427 | -0.0218 | 61.5457
2 | 0.3187 | 0.00476 | -0.0222 | 66.9538
3 | 0.4308 | 0.00567 | -0.0229 | 75.9788
3.5 | 0.4868 | 0.00608 | -0.0231 | 80.0658
4 | 0.543 | 0.00642 | -0.0234 | 84.5794
4.5 | 0.5995 | 0.00666 | -0.0236 | 90.015
5 | 0.6558 | 0.0069 | -0.0239 | 95.0435
5.5 | 0.7117 | 0.00718 | -0.0241 | 99.1226
6 | 0.7677 | 0.00742 | -0.0243 | 103.4636
6.5 | 0.823 | 0.00775 | -0.0244 | 106.1935
7 | 0.8783 | 0.00803 | -0.0246 | 109.3773
7.5 | 0.9327 | 0.00842 | -0.0246 | 110.772
8 | 0.9871 | 0.00876 | -0.0246 | 112.6826
8.5 | 1.041 | 0.00913 | -0.0245 | 114.0197
9 | 1.0937 | 0.00958 | -0.0243 | 114.1649
9.5 | 1.1452 | 0.01003 | -0.0239 | 114.1775
10 | 1.1949 | 0.01031 | -0.023 | 115.8972
10.5 | 1.2465 | 0.01085 | -0.0227 | 114.8848
11 | 1.2971 | 0.01145 | -0.0223 | 113.2838
11.5 | 1.3463 | 0.01214 | -0.0217 | 110.8979
12 | 1.3936 | 0.01296 | -0.0209 | 107.5309
12.5 | 1.4393 | 0.01386 | -0.0198 | 103.8456
13 | 1.4848 | 0.01463 | -0.0188 | 101.4901
13.5 | 1.5289 | 0.01542 | -0.0176 | 99.1505
14 | 1.5707 | 0.01628 | -0.0161 | 96.4803
14.5 | 1.609 | 0.01724 | -0.0141 | 93.3295
15 | 1.6419 | 0.01833 | -0.0114 | 89.5745
15.5 | 1.6583 | 0.01951 | -0.0061 | 84.9974
16 | 1.675 | 0.02103 | -0.0018 | 79.6481
16.5 | 1.6887 | 0.02309 | 0.0019 | 73.1356
17 | 1.7027 | 0.0254 | 0.0048 | 67.0354
17.5 | 1.7147 | 0.02814 | 0.0071 | 60.9346
18 | 1.7181 | 0.03192 | 0.009 | 53.8252
18.5 | 1.7201 | 0.03623 | 0.0099 | 47.4772
19 | 1.7151 | 0.04169 | 0.01 | 41.1394
19.5 | 1.7037 | 0.04844 | 0.0088 | 35.1713
20 | 1.6857 | 0.05684 | 0.0061 | 29.6569

## 91. Re 7M Mach 0.10 (1)
BIGFOIL.COM POLAR EXPORT
NACA63-111 a=0.8
NACA63-111 a=0.8 |  |  |  | Cl Max: | 1.014 | at alpha= | 10.5 | deg
JavaFoil+Calcfoil stall+Eppler ext transition |  |  |  | L/D Max: | 109.168 | at alpha= | 8 | deg
Re: | 7000000 |  |  | Cd Min: | 0.00494 | at alpha= | -0.5 | deg
Mach: | 0.1 |  |  | Cl=0 at alpha= | -0.77966 | deg
|  |  |  | @ Cl=0.1, Cd= | 0.0049736
|  |  |  | @ Cl=0.4, Cd= | 0.0055021
|  |  |  | @ Cl=0.6, Cd= | 0.0071062
alpha (deg) | Cl | Cd | Cm | Cl/Cd
-15.5 | -0.607 | 0.11057 | -0.003 | -5.494
-15 | -0.628 | 0.10849 | -0.003 | -5.791
-14.5 | -0.651 | 0.09964 | -0.003 | -6.529
-14 | -0.67 | 0.0933 | -0.003 | -7.184
-13.5 | -0.688 | 0.08793 | -0.004 | -7.821
-13 | -0.708 | 0.07759 | -0.004 | -9.128
-12.5 | -0.758 | 0.04951 | -0.006 | -15.306
-12 | -0.834 | 0.02079 | -0.008 | -40.096
-11.5 | -0.865 | 0.01465 | -0.008 | -59
-11 | -0.88 | 0.01237 | -0.009 | -71.139
-10.5 | -0.882 | 0.01147 | -0.009 | -76.929
-10 | -0.877 | 0.01062 | -0.01 | -82.565
-9.5 | -0.859 | 0.01014 | -0.01 | -84.762
-9 | -0.836 | 0.00963 | -0.011 | -86.863
-8.5 | -0.808 | 0.0092 | -0.011 | -87.816
-8 | -0.775 | 0.00884 | -0.012 | -87.587
-7.5 | -0.737 | 0.00852 | -0.012 | -86.509
-7 | -0.694 | 0.00819 | -0.012 | -84.73
-6.5 | -0.647 | 0.00794 | -0.013 | -81.573
-6 | -0.597 | 0.00771 | -0.013 | -77.404
-5.5 | -0.545 | 0.00746 | -0.014 | -73.003
-5 | -0.491 | 0.00726 | -0.014 | -67.618
-4.5 | -0.435 | 0.00708 | -0.015 | -61.478
-4 | -0.379 | 0.00688 | -0.015 | -55.04
-3.5 | -0.321 | 0.00674 | -0.016 | -47.67
-3 | -0.263 | 0.00576 | -0.016 | -45.677
-2.5 | -0.204 | 0.00543 | -0.017 | -37.579
-2 | -0.145 | 0.00513 | -0.017 | -28.29
-1.5 | -0.086 | 0.00501 | -0.017 | -17.122
-1 | -0.026 | 0.00497 | -0.018 | -5.295
-0.5 | 0.033 | 0.00494 | -0.018 | 6.718
0 | 0.093 | 0.00497 | -0.019 | 18.674
0.5 | 0.152 | 0.005 | -0.019 | 30.466
1 | 0.212 | 0.00503 | -0.02 | 42.034
1.5 | 0.271 | 0.00509 | -0.02 | 53.21
2 | 0.33 | 0.00522 | -0.021 | 63.214
2.5 | 0.389 | 0.00543 | -0.021 | 71.683
3 | 0.447 | 0.00581 | -0.021 | 77.03
3.5 | 0.505 | 0.00634 | -0.022 | 79.629
4 | 0.561 | 0.00696 | -0.022 | 80.664
4.5 | 0.617 | 0.00717 | -0.023 | 86.051
5 | 0.672 | 0.00737 | -0.023 | 91.115
5.5 | 0.724 | 0.00759 | -0.024 | 95.394
6 | 0.774 | 0.00785 | -0.024 | 98.577
6.5 | 0.82 | 0.00815 | -0.024 | 100.668
7 | 0.863 | 0.00843 | -0.025 | 102.347
7.5 | 0.902 | 0.00828 | -0.025 | 108.938
8 | 0.935 | 0.00857 | -0.026 | 109.168
8.5 | 0.964 | 0.00892 | -0.026 | 108.021
9 | 0.987 | 0.01076 | -0.027 | 91.723
9.5 | 1.003 | 0.01126 | -0.027 | 89.103
10 | 1.013 | 0.01189 | -0.027 | 85.201
10.5 | 1.014 | 0.01282 | -0.028 | 79.102
11 | 1.01 | 0.0136 | -0.028 | 74.298
11.5 | 1.001 | 0.01453 | -0.028 | 68.882
12 | 0.983 | 0.01612 | -0.028 | 60.965
12.5 | 0.949 | 0.02036 | -0.028 | 46.58
13 | 0.821 | 0.06559 | -0.021 | 12.518
13.5 | 0.815 | 0.06086 | -0.023 | 13.395
14 | 0.757 | 0.0908 | -0.018 | 8.338
14.5 | 0.733 | 0.09586 | -0.018 | 7.651
15 | 0.707 | 0.10316 | -0.017 | 6.852
15.5 | 0.68 | 0.11012 | -0.017 | 6.175

## 92. Re 7M Mach 0.10 (2)
BIGFOIL.COM POLAR EXPORT
NACA63-111 a=0.8
NACA63-111 a=0.8 |  |  |  | Cl Max: | 1.6934 | at alpha= | 17.5 | deg
XFOIL ncrit=9 |  |  |  | L/D Max: | 115.187 | at alpha= | 10 | deg
Re: | 7000000 |  |  | Cd Min: | 0.07247 | at alpha= | -20 | deg
Mach: | 0.1 |  |  | Cl=0 at alpha= | -0.78325 | deg
|  |  |  | @ Cl=0.1, Cd= | 0.0038562
|  |  |  | @ Cl=0.4, Cd= | 0.0054238
|  |  |  | @ Cl=0.6, Cd= | 0.0066664
alpha (deg) | Cl | Cd | Cm | Cl/Cd
-20 | -1.4841 | 0.07247 | -0.0239 | -20.4788
-19.5 | -1.546 | 0.05592 | -0.0339 | -27.6466
-19 | -1.5577 | 0.04813 | -0.0376 | -32.3644
-18.5 | -1.5764 | 0.0403 | -0.0404 | -39.1166
-18 | -1.5805 | 0.0348 | -0.0413 | -45.4167
-17.5 | -1.5737 | 0.03086 | -0.041 | -50.9948
-17 | -1.5717 | 0.02698 | -0.0396 | -58.2543
-16.5 | -1.5648 | 0.02405 | -0.0371 | -65.0644
-16 | -1.5635 | 0.02149 | -0.0324 | -72.7548
-15.5 | -1.5533 | 0.01974 | -0.0268 | -78.6879
-15 | -1.5225 | 0.01814 | -0.0241 | -83.9305
-14.5 | -1.484 | 0.01685 | -0.0222 | -88.0712
-14 | -1.4412 | 0.01576 | -0.0208 | -91.4467
-13.5 | -1.3957 | 0.01476 | -0.0197 | -94.5596
-13 | -1.3479 | 0.01388 | -0.0189 | -97.111
-12.5 | -1.2985 | 0.01308 | -0.0182 | -99.2737
-12 | -1.2451 | 0.01245 | -0.0182 | -100.008
-11.5 | -1.1988 | 0.01191 | -0.0166 | -100.6549
-11 | -1.1494 | 0.01105 | -0.0158 | -104.0181
-10.5 | -1.0974 | 0.01044 | -0.0153 | -105.1149
-10 | -1.0441 | 0.00991 | -0.015 | -105.3582
-9.5 | -0.9898 | 0.00945 | -0.0149 | -104.7407
-9 | -0.935 | 0.00904 | -0.0149 | -103.4292
-8.5 | -0.8799 | 0.00862 | -0.0148 | -102.0766
-8 | -0.8247 | 0.00815 | -0.0148 | -101.1902
-7.5 | -0.7687 | 0.00781 | -0.0149 | -98.4251
-7 | -0.7123 | 0.00751 | -0.0151 | -94.8469
-6.5 | -0.6557 | 0.00722 | -0.0153 | -90.8172
-6 | -0.599 | 0.00691 | -0.0155 | -86.686
-5.5 | -0.5418 | 0.00669 | -0.0158 | -80.9865
-5 | -0.4846 | 0.00644 | -0.0161 | -75.2484
-4.5 | -0.4271 | 0.00625 | -0.0165 | -68.336
-4 | -0.3696 | 0.00604 | -0.0168 | -61.1921
-3.5 | -0.3119 | 0.00586 | -0.0172 | -53.2253
-3 | -0.2543 | 0.00561 | -0.0176 | -45.3298
-2.5 | -0.1969 | 0.0053 | -0.018 | -37.1509
-2 | -0.1396 | 0.0049 | -0.0185 | -28.4898
-1.5 | -0.0823 | 0.00448 | -0.019 | -18.3705
-1 | -0.0251 | 0.00408 | -0.0196 | -6.152
-0.5 | 0.0328 | 0.00389 | -0.0201 | 8.4319
0 | 0.091 | 0.00385 | -0.0206 | 23.6364
0.5 | 0.1491 | 0.00389 | -0.021 | 38.329
1 | 0.2072 | 0.00396 | -0.0215 | 52.3232
1.5 | 0.2643 | 0.00427 | -0.0219 | 61.897
2 | 0.3206 | 0.00477 | -0.0223 | 67.2117
2.5 | 0.377 | 0.00524 | -0.0226 | 71.9466
3 | 0.4333 | 0.00569 | -0.0229 | 76.1511
3.5 | 0.4897 | 0.00611 | -0.0232 | 80.1473
4 | 0.5463 | 0.00643 | -0.0234 | 84.9611
4.5 | 0.6031 | 0.00668 | -0.0237 | 90.2844
5 | 0.6598 | 0.00692 | -0.0239 | 95.3468
5.5 | 0.7162 | 0.00721 | -0.0241 | 99.3343
6.5 | 0.8284 | 0.00778 | -0.0243 | 106.4781
7 | 0.8841 | 0.00808 | -0.0244 | 109.4183
7.5 | 0.939 | 0.00849 | -0.0243 | 110.6007
8 | 0.994 | 0.00883 | -0.0243 | 112.5708
8.5 | 1.0483 | 0.00922 | -0.0241 | 113.6985
9 | 1.1013 | 0.00972 | -0.0238 | 113.3025
9.5 | 1.1536 | 0.01015 | -0.0233 | 113.6552
10 | 1.2037 | 0.01045 | -0.0223 | 115.1866
10.5 | 1.2557 | 0.01103 | -0.0218 | 113.8441
11 | 1.3066 | 0.01168 | -0.0212 | 111.8664
11.5 | 1.3558 | 0.01245 | -0.0204 | 108.8996
12 | 1.4024 | 0.01342 | -0.0192 | 104.5007
12.5 | 1.4496 | 0.01419 | -0.0181 | 102.1564
13 | 1.495 | 0.01504 | -0.0168 | 99.4016
13.5 | 1.5382 | 0.01594 | -0.0152 | 96.4994
14 | 1.5785 | 0.01693 | -0.0132 | 93.2369
14.5 | 1.6145 | 0.01802 | -0.0107 | 89.5949
15 | 1.6342 | 0.01927 | -0.0055 | 84.8054
15.5 | 1.6503 | 0.02079 | -0.0007 | 79.3795
16 | 1.6661 | 0.02271 | 0.0032 | 73.3642
16.5 | 1.6767 | 0.02531 | 0.0067 | 66.2465
17 | 1.6867 | 0.02829 | 0.0093 | 59.6218
17.5 | 1.6934 | 0.03187 | 0.0111 | 53.1346
18 | 1.6897 | 0.03685 | 0.0122 | 45.8535
18.5 | 1.6824 | 0.04272 | 0.0121 | 39.382
19 | 1.661 | 0.05095 | 0.0103 | 32.6006
19.5 | 1.6388 | 0.06034 | 0.0067 | 27.1594
20 | 1.6144 | 0.07107 | 0.0015 | 22.7156

## 93. Re 7M Mach 0.25 (1)
BIGFOIL.COM POLAR EXPORT
NACA63-111 a=0.8
NACA63-111 a=0.8 |  |  |  | Cl Max: | 0.962 | at alpha= | 9.5 | deg
JavaFoil+Calcfoil stall+Eppler ext transition |  |  |  | L/D Max: | 106.454 | at alpha= | 7 | deg
Re: | 7000000 |  |  | Cd Min: | 0.00498 | at alpha= | -1 | deg
Mach: | 0.25 |  |  | Cl=0 at alpha= | -0.77869 | deg
|  |  |  | @ Cl=0.1, Cd= | 0.0049924
|  |  |  | @ Cl=0.4, Cd= | 0.00554
|  |  |  | @ Cl=0.6, Cd= | 0.10592
alpha (deg) | Cl | Cd | Cm | Cl/Cd
-14.5 | -0.348 | 0.10435 | -0.003 | -3.331
-14 | -0.406 | 0.09801 | -0.003 | -4.142
-13.5 | -0.459 | 0.09619 | -0.003 | -4.771
-13 | -0.508 | 0.08891 | -0.004 | -5.711
-12.5 | -0.551 | 0.08304 | -0.004 | -6.641
-12 | -0.589 | 0.07814 | -0.004 | -7.536
-11.5 | -0.621 | 0.07283 | -0.005 | -8.523
-11 | -0.654 | 0.0609 | -0.006 | -10.746
-10.5 | -0.755 | 0.02128 | -0.009 | -35.482
-10 | -0.811 | 0.01226 | -0.01 | -66.147
-9.5 | -0.827 | 0.01093 | -0.011 | -75.601
-9 | -0.818 | 0.01022 | -0.011 | -80.067
-8.5 | -0.8 | 0.00968 | -0.011 | -82.679
-8 | -0.775 | 0.00921 | -0.012 | -84.125
-7.5 | -0.743 | 0.00881 | -0.012 | -84.281
-7 | -0.704 | 0.00847 | -0.013 | -83.117
-6.5 | -0.659 | 0.00816 | -0.013 | -80.777
-6 | -0.609 | 0.00792 | -0.014 | -76.952
-5.5 | -0.557 | 0.00763 | -0.014 | -73.045
-5 | -0.503 | 0.00741 | -0.015 | -67.802
-4.5 | -0.446 | 0.00719 | -0.015 | -62.086
-4 | -0.388 | 0.007 | -0.016 | -55.523
-3.5 | -0.33 | 0.00682 | -0.016 | -48.326
-3 | -0.27 | 0.00595 | -0.017 | -45.406
-2.5 | -0.21 | 0.00548 | -0.017 | -38.307
-2 | -0.149 | 0.00517 | -0.017 | -28.808
-1.5 | -0.088 | 0.00505 | -0.018 | -17.438
-1 | -0.027 | 0.00498 | -0.018 | -5.43
-0.5 | 0.034 | 0.00499 | -0.019 | 6.843
0 | 0.095 | 0.00499 | -0.019 | 19.123
0.5 | 0.157 | 0.00502 | -0.02 | 31.178
1 | 0.217 | 0.00507 | -0.02 | 42.916
1.5 | 0.278 | 0.00514 | -0.021 | 54.142
2 | 0.339 | 0.00524 | -0.021 | 64.714
2.5 | 0.4 | 0.00554 | -0.022 | 72.09
3 | 0.459 | 0.00589 | -0.022 | 78.011
3.5 | 0.518 | 0.00618 | -0.022 | 83.796
4 | 0.576 | 0.0071 | -0.023 | 81.161
4.5 | 0.633 | 0.00728 | -0.023 | 86.906
5 | 0.688 | 0.00756 | -0.024 | 91.011
5.5 | 0.741 | 0.00782 | -0.024 | 94.836
6 | 0.79 | 0.00811 | -0.025 | 97.411
6.5 | 0.835 | 0.00836 | -0.025 | 99.884
7 | 0.875 | 0.00822 | -0.026 | 106.454
7.5 | 0.908 | 0.00857 | -0.026 | 106.005
8 | 0.935 | 0.00898 | -0.026 | 104.168
8.5 | 0.953 | 0.01081 | -0.027 | 88.178
9 | 0.78 | 0.05457 | -0.013 | 14.299
9.5 | 0.962 | 0.01218 | -0.028 | 78.947
10 | 0.95 | 0.01306 | -0.028 | 72.717
10.5 | 0.921 | 0.015 | -0.028 | 61.386
11 | 0.857 | 0.02236 | -0.027 | 38.325
11.5 | 0.723 | 0.06737 | -0.018 | 10.725
12 | 0.681 | 0.07467 | -0.017 | 9.119
12.5 | 0.635 | 0.08125 | -0.016 | 7.815
13 | 0.584 | 0.08862 | -0.015 | 6.59
13.5 | 0.53 | 0.09296 | -0.016 | 5.706
14 | 0.471 | 0.09875 | -0.016 | 4.771
14.5 | 0.408 | 0.10592 | -0.016 | 3.851

## 94. Re 7M Mach 0.25 (2)
BIGFOIL.COM POLAR EXPORT
NACA63-111 a=0.8
NACA63-111 a=0.8 |  |  |  | Cl Max: | 1.5212 | at alpha= | 14 | deg
XFOIL ncrit=9 |  |  |  | L/D Max: | 111.578 | at alpha= | 8 | deg
Re: | 7000000 |  |  | Cd Min: | 0.22731 | at alpha= | 19.5 | deg
Mach: | 0.25 |  |  | Cl=0 at alpha= | -0.78308 | deg
|  |  |  | @ Cl=0.1, Cd= | 0.003864
|  |  |  | @ Cl=0.4, Cd= | 0.0054149
|  |  |  | @ Cl=0.6, Cd= | 0.0067071
alpha (deg) | Cl | Cd | Cm | Cl/Cd
-18.5 | -0.7966 | 0.22057 | 0.064 | -3.6116
-18 | -0.8508 | 0.1863 | 0.0477 | -4.5668
-17.5 | -0.9592 | 0.14663 | 0.023 | -6.5416
-17 | -1.163 | 0.09599 | -0.0117 | -12.1158
-16.5 | -1.2264 | 0.07452 | -0.0267 | -16.4573
-16 | -1.2672 | 0.05961 | -0.0372 | -21.2582
-15.5 | -1.2949 | 0.0487 | -0.0439 | -26.5893
-15 | -1.3397 | 0.03777 | -0.0488 | -35.4699
-14.5 | -1.3678 | 0.03038 | -0.0491 | -45.023
-14 | -1.3957 | 0.02468 | -0.0455 | -56.5519
-13.5 | -1.4081 | 0.02146 | -0.0378 | -65.6151
-13 | -1.3802 | 0.01905 | -0.0338 | -72.4514
-12.5 | -1.3426 | 0.01693 | -0.0307 | -79.303
-12 | -1.2955 | 0.01542 | -0.0283 | -84.0143
-11.5 | -1.248 | 0.01416 | -0.0258 | -88.1356
-11 | -1.197 | 0.01307 | -0.0238 | -91.5838
-10.5 | -1.1429 | 0.01216 | -0.0222 | -93.9885
-10 | -1.0897 | 0.011 | -0.0207 | -99.0636
-9.5 | -1.0329 | 0.01028 | -0.0197 | -100.4767
-9 | -0.9751 | 0.00969 | -0.0189 | -100.6295
-8.5 | -0.9168 | 0.00916 | -0.0183 | -100.0873
-8 | -0.8579 | 0.00872 | -0.0179 | -98.383
-7.5 | -0.7997 | 0.00814 | -0.0174 | -98.2432
-7 | -0.7405 | 0.00776 | -0.0172 | -95.4253
-6.5 | -0.6809 | 0.00745 | -0.0171 | -91.396
-6 | -0.6215 | 0.0071 | -0.017 | -87.5352
-5.5 | -0.5618 | 0.00681 | -0.0171 | -82.4963
-5 | -0.502 | 0.00658 | -0.0172 | -76.2918
-4.5 | -0.4422 | 0.00634 | -0.0174 | -69.7476
-4 | -0.3824 | 0.00612 | -0.0176 | -62.4837
-3.5 | -0.3225 | 0.00592 | -0.0179 | -54.4764
-3 | -0.2628 | 0.00569 | -0.0183 | -46.1863
-2.5 | -0.2033 | 0.00537 | -0.0186 | -37.8585
-2 | -0.1441 | 0.00496 | -0.0191 | -29.0524
-1.5 | -0.085 | 0.0045 | -0.0196 | -18.8889
-1 | -0.0259 | 0.0041 | -0.0201 | -6.3171
-0.5 | 0.0338 | 0.00391 | -0.0207 | 8.6445
0 | 0.094 | 0.00386 | -0.0212 | 24.3523
0.5 | 0.1539 | 0.0039 | -0.0216 | 39.4615
1 | 0.2139 | 0.00398 | -0.0221 | 53.7437
1.5 | 0.273 | 0.00429 | -0.0225 | 63.6364
2.5 | 0.389 | 0.00533 | -0.0232 | 72.9831
3 | 0.4473 | 0.00578 | -0.0234 | 77.3875
3.5 | 0.5056 | 0.00622 | -0.0236 | 81.2862
4 | 0.5643 | 0.00655 | -0.0237 | 86.1527
4.5 | 0.6234 | 0.00681 | -0.0238 | 91.5419
5 | 0.6825 | 0.00706 | -0.0239 | 96.6714
5.5 | 0.7414 | 0.00734 | -0.0239 | 101.0082
6 | 0.8 | 0.00768 | -0.0237 | 104.1667
6.5 | 0.8586 | 0.00799 | -0.0236 | 107.4593
7 | 0.9165 | 0.00842 | -0.0232 | 108.848
7.5 | 0.9746 | 0.00881 | -0.0228 | 110.6243
8 | 1.0321 | 0.00925 | -0.0223 | 111.5784
8.5 | 1.0882 | 0.00987 | -0.0214 | 110.2533
9 | 1.1447 | 0.01038 | -0.0205 | 110.2794
9.5 | 1.1997 | 0.01094 | -0.0193 | 109.6618
10 | 1.2515 | 0.01146 | -0.0174 | 109.2059
10.5 | 1.3043 | 0.01239 | -0.0157 | 105.2704
11 | 1.3533 | 0.01362 | -0.0136 | 99.3612
11.5 | 1.4021 | 0.01474 | -0.0113 | 95.1221
12 | 1.4471 | 0.01606 | -0.0085 | 90.1059
12.5 | 1.4852 | 0.01772 | -0.0048 | 83.8149
13 | 1.5113 | 0.01955 | 0.0004 | 77.3043
13.5 | 1.5131 | 0.02201 | 0.008 | 68.746
14 | 1.5212 | 0.02487 | 0.0131 | 61.1661
14.5 | 1.5189 | 0.02902 | 0.017 | 52.3398
15 | 1.5073 | 0.03462 | 0.0194 | 43.5384
15.5 | 1.4981 | 0.04084 | 0.0198 | 36.6822
16 | 1.4758 | 0.04931 | 0.0178 | 29.929
16.5 | 1.4391 | 0.06091 | 0.0126 | 23.6267
17 | 1.4019 | 0.07445 | 0.0047 | 18.8301
17.5 | 1.3613 | 0.09042 | -0.0058 | 15.0553
18 | 1.2897 | 0.11421 | -0.0221 | 11.2924
18.5 | 1.137 | 0.1567 | -0.0511 | 7.2559
19.5 | 0.9709 | 0.22731 | -0.0956 | 4.2713

## 95. Re 7M Mach 0.50 (1)
BIGFOIL.COM POLAR EXPORT
NACA63-111 a=0.8
NACA63-111 a=0.8 |  |  |  | Cl Max: | 1.105 | at alpha= | 20 | deg
JavaFoil+Calcfoil stall+Eppler ext transition |  |  |  | L/D Max: | 96.076 | at alpha= | 5.5 | deg
Re: | 7000000 |  |  | Cd Min: | 0.0051 | at alpha= | 0 | deg
Mach: | 0.5 |  |  | Cl=0 at alpha= | -0.77941 | deg
|  |  |  | @ Cl=0.1, Cd= | 0.005102
|  |  |  | @ Cl=0.4, Cd= | 0.0054982
|  |  |  | @ Cl=0.6, Cd= | 0.0074791
alpha (deg) | Cl | Cd | Cm | Cl/Cd
-20 | -1.046 | 0.1509 | -0.001 | -6.935
-19.5 | -1.016 | 0.14789 | -0.001 | -6.872
-19 | -0.988 | 0.14461 | -0.002 | -6.829
-18.5 | -0.961 | 0.13881 | -0.002 | -6.922
-18 | -0.939 | 0.13288 | -0.002 | -7.068
-17.5 | -0.911 | 0.12835 | -0.002 | -7.1
-17 | -0.881 | 0.12476 | -0.003 | -7.062
-16.5 | -0.853 | 0.12057 | -0.003 | -7.072
-16 | -0.826 | 0.11679 | -0.003 | -7.075
-15.5 | -0.802 | 0.11349 | -0.003 | -7.066
-15 | -0.773 | 0.10791 | -0.004 | -7.165
-14.5 | -0.746 | 0.09946 | -0.004 | -7.501
-14 | -0.72 | 0.09325 | -0.004 | -7.718
-13.5 | -0.692 | 0.09797 | -0.004 | -7.059
-13 | -0.664 | 0.09357 | -0.004 | -7.098
-12.5 | -0.639 | 0.08252 | -0.005 | -7.744
-12 | -0.616 | 0.07363 | -0.006 | -8.368
-11.5 | -0.616 | 0.05034 | -0.008 | -12.24
-11 | -0.556 | 0.07514 | -0.005 | -7.399
-10.5 | -0.528 | 0.07168 | -0.005 | -7.372
-10 | -0.503 | 0.06334 | -0.006 | -7.949
-9.5 | -0.528 | 0.02759 | -0.01 | -19.15
-9 | -0.54 | 0.01331 | -0.012 | -40.549
-8.5 | -0.419 | 0.0576 | -0.006 | -7.279
-8 | -0.394 | 0.05138 | -0.007 | -7.663
-7.5 | -0.437 | 0.01273 | -0.013 | -34.324
-7 | -0.586 | 0.01048 | -0.014 | -55.943
-6.5 | -0.656 | 0.0097 | -0.015 | -67.579
-6 | -0.637 | 0.00907 | -0.015 | -70.249
-5.5 | -0.599 | 0.00852 | -0.016 | -70.221
-5 | -0.548 | 0.00814 | -0.016 | -67.396
-4.5 | -0.492 | 0.00775 | -0.017 | -63.477
-4 | -0.431 | 0.00746 | -0.017 | -57.687
-3.5 | -0.367 | 0.00723 | -0.018 | -50.714
-3 | -0.301 | 0.00695 | -0.018 | -43.296
-2.5 | -0.234 | 0.00579 | -0.019 | -40.412
-2 | -0.166 | 0.00544 | -0.019 | -30.598
-1.5 | -0.098 | 0.00518 | -0.02 | -19.004
-1 | -0.03 | 0.00511 | -0.021 | -5.914
-0.5 | 0.038 | 0.00512 | -0.021 | 7.456
0 | 0.107 | 0.0051 | -0.022 | 20.914
0.5 | 0.175 | 0.00513 | -0.022 | 34.088
1 | 0.243 | 0.00519 | -0.023 | 46.806
1.5 | 0.311 | 0.00532 | -0.023 | 58.443
2 | 0.379 | 0.00547 | -0.024 | 69.215
2.5 | 0.446 | 0.00556 | -0.024 | 80.173
3 | 0.512 | 0.00599 | -0.025 | 85.51
3.5 | 0.576 | 0.00738 | -0.025 | 78.075
4 | 0.639 | 0.00764 | -0.026 | 83.673
4.5 | 0.699 | 0.00795 | -0.026 | 87.88
5 | 0.754 | 0.00834 | -0.027 | 90.444
5.5 | 0.803 | 0.00835 | -0.027 | 96.076
6 | 0.833 | 0.00885 | -0.028 | 94.122
6.5 | 0.831 | 0.01073 | -0.028 | 77.419
7 | 0.582 | 0.04577 | -0.015 | 12.707
7.5 | 0.455 | 0.04453 | -0.018 | 10.214
8 | 0.576 | 0.01351 | -0.029 | 42.637
8.5 | 0.5 | 0.05554 | -0.015 | 9.007
9 | 0.528 | 0.05885 | -0.016 | 8.973
9.5 | 0.665 | 0.01604 | -0.03 | 41.495
10 | 0.617 | 0.04397 | -0.025 | 14.032
10.5 | 0.607 | 0.07033 | -0.016 | 8.629
11 | 0.632 | 0.08209 | -0.016 | 7.7
11.5 | 0.756 | 0.02738 | -0.03 | 27.607
12 | 0.693 | 0.07563 | -0.02 | 9.16
12.5 | 0.714 | 0.08621 | -0.018 | 8.28
13 | 0.74 | 0.09404 | -0.019 | 7.869
13.5 | 0.767 | 0.09047 | -0.019 | 8.473
14 | 0.792 | 0.09609 | -0.019 | 8.246
14.5 | 0.818 | 0.10378 | -0.02 | 7.886
15 | 0.847 | 0.10874 | -0.021 | 7.789
15.5 | 0.87 | 0.11484 | -0.02 | 7.575
16 | 0.896 | 0.11751 | -0.02 | 7.622
16.5 | 0.925 | 0.12081 | -0.022 | 7.653
17 | 0.955 | 0.12313 | -0.023 | 7.758
17.5 | 0.98 | 0.1323 | -0.023 | 7.41
18 | 1.001 | 0.13218 | -0.022 | 7.57
18.5 | 1.028 | 0.13818 | -0.023 | 7.44
19 | 1.058 | 0.14258 | -0.024 | 7.419
19.5 | 1.089 | 0.14544 | -0.026 | 7.485
20 | 1.105 | 0.15134 | -0.024 | 7.3

## 96. Re 7M Mach 0.50 (2)
BIGFOIL.COM POLAR EXPORT
NACA63-111 a=0.8
NACA63-111 a=0.8 |  |  |  | Cl Max: | 1.0735 | at alpha= | 7.5 | deg
XFOIL ncrit=9 |  |  |  | L/D Max: | 105.605 | at alpha= | 6 | deg
Re: | 7000000 |  |  | Cd Min: | 0.27858 | at alpha= | -20 | deg
Mach: | 0.5 |  |  | Cl=0 at alpha= | -0.78153 | deg
|  |  |  | @ Cl=0.1, Cd= | 0.0039272
|  |  |  | @ Cl=0.4, Cd= | 0.0052632
|  |  |  | @ Cl=0.6, Cd= | 0.0068059
alpha (deg) | Cl | Cd | Cm | Cl/Cd
-20 | -0.9149 | 0.27858 | 0.0983 | -3.2842
-19.5 | -0.8929 | 0.26993 | 0.0928 | -3.3079
-19 | -0.8717 | 0.26014 | 0.0871 | -3.3509
-18.5 | -0.85 | 0.25103 | 0.0817 | -3.386
-18 | -0.8301 | 0.24092 | 0.0759 | -3.4455
-17.5 | -0.8092 | 0.23187 | 0.0704 | -3.4899
-17 | -0.7888 | 0.22256 | 0.0649 | -3.5442
-16.5 | -0.7682 | 0.21369 | 0.0596 | -3.5949
-16 | -0.7487 | 0.20434 | 0.0541 | -3.664
-15.5 | -0.7311 | 0.19428 | 0.0485 | -3.7631
-15 | -0.7144 | 0.1842 | 0.0428 | -3.8784
-14.5 | -0.7013 | 0.17337 | 0.0367 | -4.0451
-14 | -0.6827 | 0.16483 | 0.0316 | -4.1418
-13.5 | -0.6711 | 0.15412 | 0.0256 | -4.3544
-13 | -0.6629 | 0.14306 | 0.0194 | -4.6337
-12.5 | -0.6611 | 0.13095 | 0.0125 | -5.0485
-12 | -0.6666 | 0.118 | 0.0048 | -5.6492
-11.5 | -0.669 | 0.10669 | -0.002 | -6.2705
-11 | -0.6765 | 0.09498 | -0.0093 | -7.1226
-10.5 | -0.6883 | 0.08295 | -0.017 | -8.2978
-9.5 | -0.7218 | 0.0541 | -0.0401 | -13.342
-9 | -0.7522 | 0.04362 | -0.0473 | -17.2444
-8.5 | -0.7875 | 0.03546 | -0.0496 | -22.2081
-8 | -0.8267 | 0.02974 | -0.0441 | -27.7976
-7.5 | -0.845 | 0.02186 | -0.0389 | -38.6551
-7 | -0.8413 | 0.01342 | -0.0333 | -62.69
-6.5 | -0.7918 | 0.00984 | -0.0289 | -80.4675
-6 | -0.7251 | 0.00841 | -0.0261 | -86.2188
-5.5 | -0.6537 | 0.00773 | -0.0243 | -84.5666
-5 | -0.5827 | 0.00716 | -0.023 | -81.3827
-4.5 | -0.5114 | 0.00682 | -0.0222 | -74.9853
-4 | -0.4409 | 0.0065 | -0.0217 | -67.8308
-3.5 | -0.3707 | 0.00624 | -0.0215 | -59.4071
-3 | -0.3011 | 0.006 | -0.0214 | -50.1833
-2.5 | -0.2322 | 0.0057 | -0.0215 | -40.7368
-2 | -0.1644 | 0.00524 | -0.0217 | -31.374
-1.5 | -0.0971 | 0.00469 | -0.0222 | -20.7036
-1 | -0.0298 | 0.00418 | -0.0227 | -7.1292
-0.5 | 0.0384 | 0.00399 | -0.0232 | 9.6241
0 | 0.1071 | 0.00392 | -0.0238 | 27.3214
0.5 | 0.1758 | 0.00395 | -0.0243 | 44.5063
1 | 0.2443 | 0.00407 | -0.0248 | 60.0246
1.5 | 0.3119 | 0.00439 | -0.0251 | 71.0478
2 | 0.3775 | 0.00503 | -0.0253 | 75.0497
2.5 | 0.4431 | 0.00571 | -0.0253 | 77.6007
3 | 0.5097 | 0.00625 | -0.0251 | 81.552
3.5 | 0.5772 | 0.0067 | -0.0248 | 86.1493
4 | 0.6461 | 0.00702 | -0.0243 | 92.037
4.5 | 0.7155 | 0.00735 | -0.0236 | 97.3469
5 | 0.7854 | 0.00772 | -0.0226 | 101.7358
5.5 | 0.8553 | 0.00819 | -0.0212 | 104.4322
6 | 0.9251 | 0.00876 | -0.0192 | 105.605
6.5 | 0.9925 | 0.00968 | -0.0164 | 102.531
7 | 1.0476 | 0.01168 | -0.0115 | 89.6918
7.5 | 1.0735 | 0.01623 | -0.0039 | 66.1429
8 | 1.0687 | 0.02301 | 0.0045 | 46.445
8.5 | 1.032 | 0.0288 | 0.0146 | 35.8333
9 | 0.9925 | 0.03564 | 0.0193 | 27.8479
10 | 0.9235 | 0.05557 | 0.0116 | 16.6187
10.5 | 0.8929 | 0.06894 | 0.0018 | 12.9518
11 | 0.8728 | 0.08407 | -0.0092 | 10.3818
11.5 | 0.8568 | 0.09922 | -0.0189 | 8.6354
12 | 0.8426 | 0.11326 | -0.0279 | 7.4395
12.5 | 0.8311 | 0.12733 | -0.0368 | 6.5271

## 97. Re 8M Mach 0.00 (1)
BIGFOIL.COM POLAR EXPORT
NACA63-111 a=0.8
NACA63-111 a=0.8 |  |  |  | Cl Max: | 1.026 | at alpha= | 10.5 | deg
JavaFoil+Calcfoil stall+Eppler ext transition |  |  |  | L/D Max: | 112.444 | at alpha= | 8 | deg
Re: | 8000000 |  |  | Cd Min: | 0.00495 | at alpha= | -0.5 | deg
Mach: | 0 |  |  | Cl=0 at alpha= | -0.77966 | deg
|  |  |  | @ Cl=0.1, Cd= | 0.0049713
|  |  |  | @ Cl=0.4, Cd= | 0.0056295
|  |  |  | @ Cl=0.6, Cd= | 0.0069718
alpha (deg) | Cl | Cd | Cm | Cl/Cd
-16 | -0.628 | 0.11462 | -0.002 | -5.477
-15.5 | -0.648 | 0.10809 | -0.003 | -5.993
-15 | -0.667 | 0.10257 | -0.003 | -6.498
-14.5 | -0.685 | 0.09593 | -0.003 | -7.137
-14 | -0.702 | 0.08932 | -0.004 | -7.859
-13.5 | -0.716 | 0.08467 | -0.004 | -8.451
-13 | -0.736 | 0.07288 | -0.005 | -10.092
-12.5 | -0.829 | 0.02632 | -0.007 | -31.514
-12 | -0.872 | 0.0158 | -0.008 | -55.173
-11.5 | -0.889 | 0.01307 | -0.008 | -67.98
-11 | -0.898 | 0.0116 | -0.009 | -77.362
-10.5 | -0.896 | 0.01097 | -0.009 | -81.74
-10 | -0.882 | 0.01028 | -0.01 | -85.85
-9.5 | -0.863 | 0.00976 | -0.01 | -88.417
-9 | -0.838 | 0.00933 | -0.011 | -89.798
-8.5 | -0.808 | 0.00896 | -0.011 | -90.227
-8 | -0.774 | 0.00858 | -0.012 | -90.216
-7.5 | -0.735 | 0.00827 | -0.012 | -88.824
-7 | -0.692 | 0.00804 | -0.012 | -86.1
-6.5 | -0.645 | 0.00779 | -0.013 | -82.761
-6 | -0.595 | 0.00752 | -0.013 | -79.039
-5.5 | -0.542 | 0.00733 | -0.014 | -74.039
-5 | -0.488 | 0.00714 | -0.014 | -68.383
-4.5 | -0.433 | 0.00696 | -0.015 | -62.269
-4 | -0.377 | 0.00676 | -0.015 | -55.728
-3.5 | -0.32 | 0.00662 | -0.016 | -48.256
-3 | -0.262 | 0.00594 | -0.016 | -44.037
-2.5 | -0.203 | 0.00545 | -0.016 | -37.262
-2 | -0.144 | 0.00522 | -0.017 | -27.661
-1.5 | -0.085 | 0.00503 | -0.017 | -16.96
-1 | -0.026 | 0.00496 | -0.018 | -5.279
-0.5 | 0.033 | 0.00495 | -0.018 | 6.68
0 | 0.092 | 0.00497 | -0.019 | 18.582
0.5 | 0.152 | 0.00498 | -0.019 | 30.416
1 | 0.211 | 0.005 | -0.02 | 42.104
1.5 | 0.27 | 0.00512 | -0.02 | 52.674
2 | 0.328 | 0.00522 | -0.02 | 62.922
2.5 | 0.387 | 0.00556 | -0.021 | 69.639
3 | 0.445 | 0.00587 | -0.021 | 75.886
3.5 | 0.503 | 0.00647 | -0.022 | 77.706
4 | 0.559 | 0.00686 | -0.022 | 81.481
4.5 | 0.614 | 0.00701 | -0.023 | 87.664
5 | 0.668 | 0.00724 | -0.023 | 92.365
5.5 | 0.721 | 0.00746 | -0.023 | 96.665
6 | 0.771 | 0.00771 | -0.024 | 100.047
6.5 | 0.817 | 0.0079 | -0.024 | 103.462
7 | 0.861 | 0.00825 | -0.025 | 104.261
7.5 | 0.9 | 0.00852 | -0.025 | 105.559
8 | 0.935 | 0.00831 | -0.026 | 112.444
8.5 | 0.964 | 0.00864 | -0.026 | 111.589
9 | 0.989 | 0.00914 | -0.026 | 108.231
9.5 | 1.008 | 0.01086 | -0.027 | 92.833
10 | 1.021 | 0.01146 | -0.027 | 89.091
10.5 | 1.026 | 0.01228 | -0.027 | 83.525
11 | 1.026 | 0.01291 | -0.028 | 79.472
11.5 | 1.02 | 0.01373 | -0.028 | 74.312
12 | 1.008 | 0.01498 | -0.028 | 67.304
12.5 | 0.986 | 0.01732 | -0.028 | 56.928
13 | 0.945 | 0.02393 | -0.028 | 39.469
13.5 | 0.923 | 0.02616 | -0.028 | 35.295
14 | 0.797 | 0.08313 | -0.019 | 9.583
14.5 | 0.775 | 0.08928 | -0.019 | 8.68
15 | 0.748 | 0.09941 | -0.018 | 7.526
15.5 | 0.724 | 0.10615 | -0.018 | 6.824

## 98. Re 8M Mach 0.00 (2)
BIGFOIL.COM POLAR EXPORT
NACA63-111 a=0.8
NACA63-111 a=0.8 |  |  |  | Cl Max: | 1.733 | at alpha= | 18.5 | deg
XFOIL ncrit=9 |  |  |  | L/D Max: | 118.642 | at alpha= | 10.5 | deg
Re: | 8000000 |  |  | Cd Min: | 0.05305 | at alpha= | 20 | deg
Mach: | 0 |  |  | Cl=0 at alpha= | -0.78447 | deg
|  |  |  | @ Cl=0.1, Cd= | 0.0038366
|  |  |  | @ Cl=0.4, Cd= | 0.0054208
|  |  |  | @ Cl=0.6, Cd= | 0.0065296
alpha (deg) | Cl | Cd | Cm | Cl/Cd
-20 | -1.6207 | 0.04881 | -0.0351 | -33.2043
-19.5 | -1.6426 | 0.0407 | -0.038 | -40.3587
-19 | -1.6398 | 0.03598 | -0.0389 | -45.5753
-18.5 | -1.6412 | 0.03128 | -0.0388 | -52.468
-18 | -1.6349 | 0.02775 | -0.0379 | -58.9153
-17.5 | -1.6218 | 0.02515 | -0.0363 | -64.4851
-17 | -1.6129 | 0.02267 | -0.0334 | -71.1469
-16.5 | -1.6049 | 0.02081 | -0.0289 | -77.1216
-16 | -1.5911 | 0.01925 | -0.0239 | -82.6545
-15.5 | -1.5596 | 0.01781 | -0.0215 | -87.5688
-15 | -1.5226 | 0.01653 | -0.0198 | -92.1113
-14.5 | -1.481 | 0.01546 | -0.0185 | -95.7956
-14 | -1.4365 | 0.01452 | -0.0176 | -98.9325
-13.5 | -1.3898 | 0.01368 | -0.0169 | -101.5936
-13 | -1.3414 | 0.01293 | -0.0164 | -103.7432
-12.5 | -1.2916 | 0.01226 | -0.016 | -105.3507
-12 | -1.2429 | 0.01179 | -0.0152 | -105.4198
-11.5 | -1.193 | 0.01127 | -0.0147 | -105.8563
-11 | -1.1428 | 0.01054 | -0.0142 | -108.425
-10.5 | -1.0908 | 0.00997 | -0.014 | -109.4082
-10 | -1.0378 | 0.00948 | -0.0139 | -109.4726
-9.5 | -0.9839 | 0.00906 | -0.0139 | -108.5982
-9 | -0.9295 | 0.00868 | -0.014 | -107.0853
-8.5 | -0.8746 | 0.00834 | -0.0141 | -104.8681
-8 | -0.8198 | 0.0079 | -0.0142 | -103.7722
-7.5 | -0.7643 | 0.00757 | -0.0144 | -100.9643
-7 | -0.7083 | 0.00729 | -0.0147 | -97.1605
-6.5 | -0.652 | 0.00704 | -0.0149 | -92.6136
-6 | -0.5957 | 0.00674 | -0.0152 | -88.3828
-5 | -0.482 | 0.0063 | -0.0159 | -76.5079
-4.5 | -0.4249 | 0.00611 | -0.0163 | -69.5417
-4 | -0.3677 | 0.00591 | -0.0166 | -62.2166
-3.5 | -0.3104 | 0.00573 | -0.0171 | -54.171
-3 | -0.2531 | 0.00552 | -0.0175 | -45.8514
-2.5 | -0.1958 | 0.00523 | -0.0179 | -37.4379
-2 | -0.1388 | 0.00487 | -0.0184 | -28.501
-1.5 | -0.0818 | 0.00452 | -0.0189 | -18.0973
-1 | -0.0247 | 0.00412 | -0.0194 | -5.9951
-0.5 | 0.0326 | 0.00386 | -0.02 | 8.4456
0 | 0.0905 | 0.00383 | -0.0205 | 23.6292
0.5 | 0.1481 | 0.00387 | -0.0209 | 38.2687
1 | 0.2059 | 0.00395 | -0.0214 | 52.1266
1.5 | 0.2624 | 0.00435 | -0.0218 | 60.3218
2 | 0.3186 | 0.0048 | -0.0222 | 66.375
2.5 | 0.3747 | 0.00525 | -0.0226 | 71.3714
3 | 0.431 | 0.00563 | -0.0229 | 76.5542
3.5 | 0.4872 | 0.00601 | -0.0232 | 81.0649
4 | 0.5436 | 0.0063 | -0.0234 | 86.2857
4.5 | 0.6001 | 0.00653 | -0.0237 | 91.8989
5 | 0.6566 | 0.00676 | -0.024 | 97.1302
5.5 | 0.7127 | 0.00702 | -0.0242 | 101.5242
6 | 0.7686 | 0.00727 | -0.0244 | 105.7221
6.5 | 0.8242 | 0.00756 | -0.0246 | 109.0212
7 | 0.8795 | 0.00786 | -0.0247 | 111.8957
7.5 | 0.9341 | 0.00824 | -0.0248 | 113.3617
8 | 0.9887 | 0.00855 | -0.0248 | 115.6374
8.5 | 1.0427 | 0.00893 | -0.0248 | 116.7637
9 | 1.0955 | 0.00941 | -0.0246 | 116.4187
9.5 | 1.1482 | 0.0098 | -0.0244 | 117.1633
10 | 1.1992 | 0.01014 | -0.0238 | 118.2643
10.5 | 1.2493 | 0.01053 | -0.0231 | 118.642
11 | 1.2999 | 0.01114 | -0.0227 | 116.6876
11.5 | 1.3492 | 0.01184 | -0.0221 | 113.9527
12 | 1.3967 | 0.01267 | -0.0213 | 110.2368
12.5 | 1.4445 | 0.01335 | -0.0205 | 108.2022
13 | 1.4908 | 0.01408 | -0.0196 | 105.8807
13.5 | 1.5356 | 0.01485 | -0.0185 | 103.4074
14 | 1.5783 | 0.01568 | -0.0171 | 100.6569
14.5 | 1.618 | 0.0166 | -0.0153 | 97.4699
15 | 1.6524 | 0.01772 | -0.0128 | 93.2506
15.5 | 1.6732 | 0.01886 | -0.008 | 88.7169
16 | 1.6885 | 0.02027 | -0.0032 | 83.3004
16.5 | 1.701 | 0.02227 | 0.0009 | 76.3808
17 | 1.7153 | 0.02447 | 0.004 | 70.0981
17.5 | 1.7275 | 0.02708 | 0.0065 | 63.7925
18 | 1.731 | 0.03074 | 0.0087 | 56.311
18.5 | 1.733 | 0.03492 | 0.0099 | 49.6277
19 | 1.7263 | 0.04042 | 0.0103 | 42.7091
19.5 | 1.7209 | 0.0463 | 0.0095 | 37.1685
20 | 1.7136 | 0.05305 | 0.0076 | 32.3016

## 99. Re 8M Mach 0.10 (1)
BIGFOIL.COM POLAR EXPORT
NACA63-111 a=0.8
NACA63-111 a=0.8 |  |  |  | Cl Max: | 1.015 | at alpha= | 10.5 | deg
JavaFoil+Calcfoil stall+Eppler ext transition |  |  |  | L/D Max: | 111.315 | at alpha= | 8 | deg
Re: | 8000000 |  |  | Cd Min: | 0.00496 | at alpha= | 0 | deg
Mach: | 0.1 |  |  | Cl=0 at alpha= | -0.77966 | deg
|  |  |  | @ Cl=0.1, Cd= | 0.0049624
|  |  |  | @ Cl=0.4, Cd= | 0.0056226
|  |  |  | @ Cl=0.6, Cd= | 0.0069923
alpha (deg) | Cl | Cd | Cm | Cl/Cd
-15.5 | -0.608 | 0.10991 | -0.003 | -5.53
-15 | -0.629 | 0.10743 | -0.003 | -5.851
-14.5 | -0.651 | 0.09873 | -0.003 | -6.594
-14 | -0.671 | 0.09204 | -0.003 | -7.294
-13.5 | -0.689 | 0.08683 | -0.004 | -7.931
-13 | -0.712 | 0.07473 | -0.005 | -9.523
-12.5 | -0.797 | 0.03106 | -0.007 | -25.65
-12 | -0.843 | 0.01823 | -0.008 | -46.271
-11.5 | -0.869 | 0.0138 | -0.008 | -62.991
-11 | -0.883 | 0.01195 | -0.009 | -73.864
-10.5 | -0.888 | 0.0112 | -0.009 | -79.303
-10 | -0.877 | 0.0104 | -0.01 | -84.294
-9.5 | -0.859 | 0.00989 | -0.01 | -86.88
-9 | -0.836 | 0.00945 | -0.011 | -88.518
-8.5 | -0.808 | 0.00902 | -0.011 | -89.535
-8 | -0.775 | 0.00868 | -0.012 | -89.253
-7.5 | -0.737 | 0.00835 | -0.012 | -88.19
-7 | -0.694 | 0.00806 | -0.012 | -86.15
-6.5 | -0.647 | 0.00781 | -0.013 | -82.921
-6 | -0.597 | 0.00759 | -0.013 | -78.699
-5.5 | -0.545 | 0.00738 | -0.014 | -73.807
-5 | -0.491 | 0.00715 | -0.014 | -68.66
-4.5 | -0.435 | 0.00696 | -0.015 | -62.541
-4 | -0.379 | 0.00678 | -0.015 | -55.798
-3.5 | -0.321 | 0.00667 | -0.016 | -48.176
-3 | -0.263 | 0.00596 | -0.016 | -44.087
-2.5 | -0.204 | 0.00545 | -0.017 | -37.464
-2 | -0.145 | 0.00526 | -0.017 | -27.592
-1.5 | -0.086 | 0.00503 | -0.017 | -17.055
-1 | -0.026 | 0.00497 | -0.018 | -5.294
-0.5 | 0.033 | 0.00497 | -0.018 | 6.681
0 | 0.093 | 0.00496 | -0.019 | 18.703
0.5 | 0.152 | 0.00498 | -0.019 | 30.601
1 | 0.212 | 0.00499 | -0.02 | 42.389
1.5 | 0.271 | 0.00511 | -0.02 | 53.018
2 | 0.33 | 0.00527 | -0.021 | 62.626
2.5 | 0.389 | 0.00556 | -0.021 | 70.011
3 | 0.447 | 0.00589 | -0.021 | 75.913
3.5 | 0.505 | 0.00655 | -0.022 | 77.076
4 | 0.561 | 0.00686 | -0.022 | 81.797
4.5 | 0.617 | 0.00705 | -0.023 | 87.548
5 | 0.672 | 0.00724 | -0.023 | 92.751
5.5 | 0.725 | 0.00746 | -0.024 | 97.143
6 | 0.774 | 0.0077 | -0.024 | 100.461
6.5 | 0.82 | 0.00799 | -0.024 | 102.628
7 | 0.863 | 0.00826 | -0.025 | 104.485
7.5 | 0.902 | 0.00862 | -0.025 | 104.542
8 | 0.935 | 0.0084 | -0.026 | 111.315
8.5 | 0.964 | 0.00875 | -0.026 | 110.211
9 | 0.987 | 0.01053 | -0.027 | 93.768
9.5 | 1.004 | 0.01102 | -0.027 | 91.075
10 | 1.014 | 0.01161 | -0.027 | 87.311
10.5 | 1.015 | 0.01249 | -0.028 | 81.276
11 | 1.012 | 0.01323 | -0.028 | 76.498
11.5 | 1.003 | 0.01408 | -0.028 | 71.206
12 | 0.986 | 0.01552 | -0.028 | 63.508
12.5 | 0.955 | 0.01877 | -0.028 | 50.909
13 | 0.872 | 0.03995 | -0.025 | 21.821
13.5 | 0.859 | 0.03845 | -0.026 | 22.348
14 | 0.758 | 0.08939 | -0.018 | 8.484
14.5 | 0.735 | 0.09414 | -0.018 | 7.808
15 | 0.708 | 0.10195 | -0.017 | 6.944
15.5 | 0.681 | 0.10868 | -0.017 | 6.262

## 100. Re 8M Mach 0.10 (2)
BIGFOIL.COM POLAR EXPORT
NACA63-111 a=0.8
NACA63-111 a=0.8 |  |  |  | Cl Max: | 1.7048 | at alpha= | 17.5 | deg
XFOIL ncrit=9 |  |  |  | L/D Max: | 117.519 | at alpha= | 10 | deg
Re: | 8000000 |  |  | Cd Min: | 0.06296 | at alpha= | 20 | deg
Mach: | 0.1 |  |  | Cl=0 at alpha= | -0.78522 | deg
|  |  |  | @ Cl=0.1, Cd= | 0.0038462
|  |  |  | @ Cl=0.4, Cd= | 0.0054189
|  |  |  | @ Cl=0.6, Cd= | 0.006544
alpha (deg) | Cl | Cd | Cm | Cl/Cd
-20 | -1.5534 | 0.06165 | -0.0311 | -25.1971
-19.5 | -1.5933 | 0.04967 | -0.0374 | -32.0777
-19 | -1.6015 | 0.0429 | -0.04 | -37.331
-18.5 | -1.6128 | 0.03643 | -0.0415 | -44.2712
-18 | -1.6132 | 0.03168 | -0.0416 | -50.9217
-17.5 | -1.6046 | 0.02821 | -0.0406 | -56.8805
-17 | -1.5992 | 0.02493 | -0.0386 | -64.1476
-16.5 | -1.5849 | 0.02279 | -0.0358 | -69.5437
-16 | -1.5768 | 0.02095 | -0.0309 | -75.2649
-15.5 | -1.5606 | 0.01927 | -0.0261 | -80.986
-15 | -1.5293 | 0.01761 | -0.0234 | -86.8427
-14.5 | -1.4903 | 0.01631 | -0.0216 | -91.3734
-14 | -1.4471 | 0.0152 | -0.0202 | -95.2039
-13.5 | -1.4012 | 0.0142 | -0.0191 | -98.6761
-13 | -1.3529 | 0.01335 | -0.0183 | -101.3408
-12.5 | -1.3029 | 0.01258 | -0.0177 | -103.5692
-12 | -1.2536 | 0.01204 | -0.0167 | -104.1196
-11.5 | -1.2033 | 0.01148 | -0.016 | -104.8171
-11 | -1.1519 | 0.01081 | -0.0154 | -106.5587
-10.5 | -1.0997 | 0.01016 | -0.015 | -108.2382
-10 | -1.0462 | 0.00962 | -0.0148 | -108.7526
-9.5 | -0.9918 | 0.00917 | -0.0146 | -108.157
-9 | -0.9367 | 0.00877 | -0.0146 | -106.8073
-8.5 | -0.8812 | 0.00842 | -0.0147 | -104.6556
-8 | -0.8259 | 0.00797 | -0.0147 | -103.6261
-7.5 | -0.7699 | 0.00762 | -0.0148 | -101.0367
-7 | -0.7134 | 0.00733 | -0.015 | -97.3261
-6.5 | -0.6565 | 0.00708 | -0.0152 | -92.726
-6 | -0.5997 | 0.00677 | -0.0155 | -88.582
-5.5 | -0.5425 | 0.00654 | -0.0158 | -82.9511
-5 | -0.4852 | 0.00632 | -0.0161 | -76.7722
-4.5 | -0.4277 | 0.00612 | -0.0164 | -69.8856
-4 | -0.37 | 0.00592 | -0.0168 | -62.5
-3.5 | -0.3123 | 0.00574 | -0.0172 | -54.4077
-3 | -0.2546 | 0.00553 | -0.0176 | -46.0398
-2.5 | -0.197 | 0.00525 | -0.018 | -37.5238
-2 | -0.1396 | 0.00489 | -0.0185 | -28.5481
-1.5 | -0.0822 | 0.00452 | -0.019 | -18.1858
-0.5 | 0.0328 | 0.00386 | -0.0201 | 8.4974
0 | 0.0911 | 0.00384 | -0.0206 | 23.724
0.5 | 0.149 | 0.00388 | -0.0211 | 38.4021
1 | 0.2072 | 0.00395 | -0.0215 | 52.4557
1.5 | 0.2639 | 0.00435 | -0.0219 | 60.6667
2 | 0.3204 | 0.00481 | -0.0223 | 66.6112
2.5 | 0.3769 | 0.00526 | -0.0227 | 71.654
3 | 0.4336 | 0.00565 | -0.023 | 76.7434
3.5 | 0.4901 | 0.00602 | -0.0232 | 81.412
4 | 0.5469 | 0.00632 | -0.0235 | 86.5348
4.5 | 0.6038 | 0.00656 | -0.0238 | 92.0427
5 | 0.6607 | 0.00678 | -0.024 | 97.4484
5.5 | 0.7172 | 0.00704 | -0.0242 | 101.875
6 | 0.7736 | 0.00731 | -0.0244 | 105.8276
6.5 | 0.8296 | 0.0076 | -0.0245 | 109.1579
7 | 0.8853 | 0.00791 | -0.0246 | 111.9216
7.5 | 0.9405 | 0.00828 | -0.0245 | 113.587
8 | 0.9957 | 0.00861 | -0.0245 | 115.6446
8.5 | 1.05 | 0.00902 | -0.0244 | 116.408
9 | 1.1033 | 0.00952 | -0.0241 | 115.8929
9.5 | 1.1567 | 0.0099 | -0.0238 | 116.8384
10 | 1.2081 | 0.01028 | -0.0231 | 117.5195
10.5 | 1.2585 | 0.01072 | -0.0222 | 117.3974
11 | 1.3095 | 0.01138 | -0.0216 | 115.0703
11.5 | 1.3588 | 0.01216 | -0.0208 | 111.7434
12 | 1.4073 | 0.01293 | -0.0199 | 108.8399
12.5 | 1.4553 | 0.01366 | -0.0189 | 106.5373
13 | 1.5015 | 0.01447 | -0.0176 | 103.7664
13.5 | 1.5457 | 0.01533 | -0.0161 | 100.8284
14 | 1.5871 | 0.01629 | -0.0143 | 97.4279
14.5 | 1.6248 | 0.01735 | -0.0119 | 93.6484
15 | 1.6505 | 0.01862 | -0.0078 | 88.6412
15.5 | 1.6642 | 0.02004 | -0.0021 | 83.0439
16 | 1.6794 | 0.02187 | 0.0021 | 76.7901
16.5 | 1.6891 | 0.02441 | 0.0059 | 69.1971
17 | 1.6988 | 0.0273 | 0.0088 | 62.2271
17.5 | 1.7048 | 0.03084 | 0.011 | 55.2789
18 | 1.7001 | 0.03578 | 0.0123 | 47.5154
18.5 | 1.6915 | 0.04167 | 0.0124 | 40.5928
19 | 1.6933 | 0.04697 | 0.0116 | 36.0507
19.5 | 1.6849 | 0.05406 | 0.0095 | 31.1672
20 | 1.6685 | 0.06296 | 0.0059 | 26.501

## 101. Re 8M Mach 0.25 (1)
BIGFOIL.COM POLAR EXPORT
NACA63-111 a=0.8
NACA63-111 a=0.8 |  |  |  | Cl Max: | 0.963 | at alpha= | 9.5 | deg
JavaFoil+Calcfoil stall+Eppler ext transition |  |  |  | L/D Max: | 108.044 | at alpha= | 7.5 | deg
Re: | 8000000 |  |  | Cd Min: | 0.00498 | at alpha= | -1 | deg
Mach: | 0.25 |  |  | Cl=0 at alpha= | -0.77869 | deg
|  |  |  | @ Cl=0.1, Cd= | 0.0049808
|  |  |  | @ Cl=0.4, Cd= | 0.00565
|  |  |  | @ Cl=0.6, Cd= | 0.10487
alpha (deg) | Cl | Cd | Cm | Cl/Cd
-14.5 | -0.348 | 0.10239 | -0.003 | -3.396
-14 | -0.406 | 0.09721 | -0.003 | -4.178
-13.5 | -0.459 | 0.09563 | -0.003 | -4.8
-13 | -0.508 | 0.08816 | -0.004 | -5.763
-12.5 | -0.552 | 0.08203 | -0.004 | -6.728
-12 | -0.589 | 0.07736 | -0.004 | -7.619
-11.5 | -0.622 | 0.07155 | -0.005 | -8.689
-11 | -0.67 | 0.0512 | -0.007 | -13.087
-10.5 | -0.773 | 0.01668 | -0.009 | -46.358
-10 | -0.814 | 0.0118 | -0.01 | -69.024
-9.5 | -0.827 | 0.01065 | -0.011 | -77.616
-9 | -0.818 | 0.01002 | -0.011 | -81.621
-8.5 | -0.8 | 0.00949 | -0.011 | -84.343
-8 | -0.775 | 0.00904 | -0.012 | -85.787
-7.5 | -0.743 | 0.00861 | -0.012 | -86.27
-7 | -0.704 | 0.00834 | -0.013 | -84.453
-6.5 | -0.659 | 0.00802 | -0.013 | -82.216
-6 | -0.609 | 0.00777 | -0.014 | -78.454
-5.5 | -0.557 | 0.0075 | -0.014 | -74.308
-5 | -0.503 | 0.00728 | -0.015 | -69.009
-4.5 | -0.446 | 0.00708 | -0.015 | -62.988
-4 | -0.388 | 0.00688 | -0.016 | -56.456
-3.5 | -0.33 | 0.00673 | -0.016 | -48.996
-3 | -0.27 | 0.00608 | -0.017 | -44.407
-2.5 | -0.21 | 0.00553 | -0.017 | -37.925
-2 | -0.149 | 0.00529 | -0.017 | -28.163
-1.5 | -0.088 | 0.00506 | -0.018 | -17.401
-1 | -0.027 | 0.00498 | -0.018 | -5.425
-0.5 | 0.034 | 0.00499 | -0.019 | 6.838
0 | 0.095 | 0.00498 | -0.019 | 19.15
0.5 | 0.157 | 0.00499 | -0.02 | 31.344
1 | 0.217 | 0.00505 | -0.02 | 43.015
1.5 | 0.278 | 0.00513 | -0.021 | 54.33
2 | 0.339 | 0.0053 | -0.021 | 64.032
2.5 | 0.4 | 0.00565 | -0.022 | 70.691
3 | 0.459 | 0.00601 | -0.022 | 76.494
3.5 | 0.518 | 0.00626 | -0.022 | 82.8
4 | 0.576 | 0.00698 | -0.023 | 82.543
4.5 | 0.633 | 0.00716 | -0.023 | 88.442
5 | 0.688 | 0.00742 | -0.024 | 92.689
5.5 | 0.741 | 0.00768 | -0.024 | 96.6
6 | 0.79 | 0.00796 | -0.025 | 99.32
6.5 | 0.835 | 0.00819 | -0.025 | 101.907
7 | 0.875 | 0.00857 | -0.026 | 102.05
7.5 | 0.908 | 0.00841 | -0.026 | 108.044
8 | 0.935 | 0.00881 | -0.026 | 106.168
8.5 | 0.954 | 0.01058 | -0.027 | 90.126
9 | 0.795 | 0.0487 | -0.017 | 16.316
9.5 | 0.963 | 0.01189 | -0.028 | 80.97
10 | 0.951 | 0.01272 | -0.028 | 74.762
10.5 | 0.923 | 0.01444 | -0.028 | 63.933
11 | 0.875 | 0.01844 | -0.027 | 47.419
11.5 | 0.732 | 0.06144 | -0.02 | 11.915
12 | 0.683 | 0.07262 | -0.018 | 9.41
12.5 | 0.636 | 0.0802 | -0.017 | 7.928
13 | 0.584 | 0.08755 | -0.016 | 6.676
13.5 | 0.531 | 0.09211 | -0.016 | 5.762
14 | 0.472 | 0.09689 | -0.017 | 4.872
14.5 | 0.408 | 0.10487 | -0.016 | 3.89

## 102. Re 8M Mach 0.25 (2)
BIGFOIL.COM POLAR EXPORT
NACA63-111 a=0.8
NACA63-111 a=0.8 |  |  |  | Cl Max: | 1.5534 | at alpha= | 14.5 | deg
XFOIL ncrit=9 |  |  |  | L/D Max: | 114.381 | at alpha= | 8 | deg
Re: | 8000000 |  |  | Cd Min: | 0.24422 | at alpha= | -20 | deg
Mach: | 0.25 |  |  | Cl=0 at alpha= | -0.78403 | deg
|  |  |  | @ Cl=0.1, Cd= | 0.003844
|  |  |  | @ Cl=0.4, Cd= | 0.0053983
|  |  |  | @ Cl=0.6, Cd= | 0.0065778
alpha (deg) | Cl | Cd | Cm | Cl/Cd
-20 | -0.8439 | 0.24422 | 0.0787 | -3.4555
-19.5 | -0.8334 | 0.23329 | 0.0729 | -3.5724
-19 | -0.8153 | 0.22682 | 0.0684 | -3.5945
-18 | -0.9165 | 0.16766 | 0.0367 | -5.4664
-17.5 | -1.076 | 0.122 | 0.0055 | -8.8197
-17 | -1.213 | 0.0863 | -0.019 | -14.0556
-16.5 | -1.2564 | 0.06941 | -0.031 | -18.1011
-16 | -1.3063 | 0.05425 | -0.0415 | -24.0793
-15.5 | -1.3364 | 0.0439 | -0.0471 | -30.4419
-15 | -1.3754 | 0.03441 | -0.0501 | -39.9709
-14.5 | -1.3961 | 0.02821 | -0.049 | -49.4895
-14 | -1.409 | 0.02398 | -0.0447 | -58.7573
-13.5 | -1.4229 | 0.02046 | -0.0367 | -69.5455
-13 | -1.3951 | 0.01783 | -0.0327 | -78.2445
-12.5 | -1.3535 | 0.01591 | -0.0297 | -85.0723
-12 | -1.3044 | 0.01462 | -0.0275 | -89.2202
-11.5 | -1.2561 | 0.01349 | -0.0249 | -93.1134
-11 | -1.2029 | 0.01247 | -0.0231 | -96.4635
-10.5 | -1.1475 | 0.01163 | -0.0217 | -98.6672
-10 | -1.0922 | 0.01072 | -0.0204 | -101.8843
-9.5 | -1.0356 | 0.00995 | -0.0194 | -104.0804
-9 | -0.9775 | 0.00937 | -0.0187 | -104.3223
-8.5 | -0.9188 | 0.00887 | -0.0181 | -103.5851
-8 | -0.8596 | 0.00846 | -0.0177 | -101.6076
-7.5 | -0.801 | 0.00795 | -0.0173 | -100.7547
-7 | -0.7416 | 0.00757 | -0.0171 | -97.9657
-6.5 | -0.682 | 0.00725 | -0.017 | -94.069
-6 | -0.6223 | 0.00695 | -0.017 | -89.5396
-5.5 | -0.5626 | 0.00666 | -0.017 | -84.4745
-5 | -0.5026 | 0.00645 | -0.0172 | -77.9225
-4.5 | -0.4428 | 0.0062 | -0.0173 | -71.4194
-4 | -0.3829 | 0.006 | -0.0176 | -63.8167
-3.5 | -0.3229 | 0.00581 | -0.0179 | -55.5766
-3 | -0.263 | 0.00561 | -0.0182 | -46.8806
-2.5 | -0.2035 | 0.0053 | -0.0186 | -38.3962
-2 | -0.1441 | 0.00495 | -0.0191 | -29.1111
-1.5 | -0.0849 | 0.00454 | -0.0196 | -18.7004
-1 | -0.0257 | 0.00413 | -0.0201 | -6.2228
-0.5 | 0.0338 | 0.00388 | -0.0206 | 8.7113
0 | 0.094 | 0.00384 | -0.0212 | 24.4792
0.5 | 0.1539 | 0.00388 | -0.0217 | 39.6649
1 | 0.2139 | 0.00396 | -0.0221 | 54.0152
1.5 | 0.2726 | 0.00437 | -0.0225 | 62.3799
2 | 0.3308 | 0.00484 | -0.0229 | 68.3471
2.5 | 0.3891 | 0.00532 | -0.0232 | 73.1391
3 | 0.4476 | 0.00574 | -0.0234 | 77.9791
3.5 | 0.506 | 0.00614 | -0.0236 | 82.4104
4 | 0.565 | 0.00643 | -0.0238 | 87.8694
4.5 | 0.6242 | 0.00668 | -0.0239 | 93.4431
5 | 0.6833 | 0.00693 | -0.024 | 98.6003
5.5 | 0.7425 | 0.00719 | -0.024 | 103.2684
6 | 0.8012 | 0.00751 | -0.0239 | 106.6844
6.5 | 0.86 | 0.00782 | -0.0238 | 109.9744
7 | 0.9181 | 0.00822 | -0.0234 | 111.691
7.5 | 0.9764 | 0.00859 | -0.0231 | 113.6671
8 | 1.034 | 0.00904 | -0.0225 | 114.3805
8.5 | 1.0907 | 0.00961 | -0.0217 | 113.4964
9 | 1.1477 | 0.01009 | -0.0209 | 113.7463
9.5 | 1.2036 | 0.01065 | -0.0199 | 113.0141
10 | 1.2569 | 0.01125 | -0.0183 | 111.7244
10.5 | 1.307 | 0.01215 | -0.0161 | 107.572
11 | 1.3596 | 0.01304 | -0.0143 | 104.2638
11.5 | 1.4098 | 0.01408 | -0.0122 | 100.1278
12 | 1.4566 | 0.01531 | -0.0096 | 95.1404
12.5 | 1.4981 | 0.0168 | -0.0062 | 89.1726
13 | 1.5327 | 0.01849 | -0.0021 | 82.8935
13.5 | 1.5405 | 0.02055 | 0.0056 | 74.9635
14 | 1.5507 | 0.02298 | 0.0113 | 67.4804
14.5 | 1.5534 | 0.02646 | 0.016 | 58.7075
15 | 1.5435 | 0.03152 | 0.0193 | 48.9689
15.5 | 1.5309 | 0.03764 | 0.0206 | 40.6722
16 | 1.5059 | 0.0459 | 0.0195 | 32.8083
16.5 | 1.4692 | 0.05688 | 0.0152 | 25.8298
17 | 1.4217 | 0.0713 | 0.007 | 19.9397
17.5 | 1.3802 | 0.08697 | -0.0031 | 15.8698
18 | 1.3359 | 0.10499 | -0.0152 | 12.7241
18.5 | 1.2648 | 0.12929 | -0.0316 | 9.7827
19 | 1.1159 | 0.17198 | -0.0614 | 6.4885
19.5 | 1.031 | 0.20608 | -0.084 | 5.0029

## 103. Re 8M Mach 0.50 (1)
BIGFOIL.COM POLAR EXPORT
NACA63-111 a=0.8
NACA63-111 a=0.8 |  |  |  | Cl Max: | 1.105 | at alpha= | 20 | deg
JavaFoil+Calcfoil stall+Eppler ext transition |  |  |  | L/D Max: | 97.872 | at alpha= | 5.5 | deg
Re: | 8000000 |  |  | Cd Min: | 0.00507 | at alpha= | -0.5 | deg
Mach: | 0.5 |  |  | Cl=0 at alpha= | -0.77941 | deg
|  |  |  | @ Cl=0.1, Cd= | 0.005079
|  |  |  | @ Cl=0.4, Cd= | 0.0055894
|  |  |  | @ Cl=0.6, Cd= | 0.0073427
alpha (deg) | Cl | Cd | Cm | Cl/Cd
-20 | -1.048 | 0.14842 | -0.001 | -7.063
-19.5 | -1.017 | 0.14589 | -0.001 | -6.974
-19 | -0.988 | 0.14229 | -0.002 | -6.942
-18.5 | -0.961 | 0.13745 | -0.002 | -6.992
-18 | -0.941 | 0.13152 | -0.002 | -7.154
-17.5 | -0.912 | 0.12517 | -0.003 | -7.29
-17 | -0.882 | 0.12189 | -0.003 | -7.235
-16.5 | -0.853 | 0.11959 | -0.003 | -7.132
-16 | -0.826 | 0.11585 | -0.003 | -7.134
-15.5 | -0.803 | 0.11178 | -0.003 | -7.181
-15 | -0.774 | 0.10629 | -0.004 | -7.282
-14.5 | -0.748 | 0.09895 | -0.004 | -7.555
-14 | -0.722 | 0.0904 | -0.004 | -7.991
-13.5 | -0.692 | 0.09627 | -0.004 | -7.187
-13 | -0.665 | 0.09153 | -0.004 | -7.261
-12.5 | -0.64 | 0.08125 | -0.005 | -7.88
-12 | -0.621 | 0.06992 | -0.006 | -8.877
-11.5 | -0.662 | 0.027 | -0.009 | -24.519
-11 | -0.556 | 0.07576 | -0.005 | -7.338
-10.5 | -0.529 | 0.0708 | -0.005 | -7.467
-10 | -0.504 | 0.06208 | -0.006 | -8.125
-9.5 | -0.553 | 0.0183 | -0.011 | -30.201
-9 | -0.542 | 0.01276 | -0.012 | -42.471
-8.5 | -0.419 | 0.05701 | -0.006 | -7.357
-8 | -0.394 | 0.05078 | -0.007 | -7.761
-7.5 | -0.446 | 0.0113 | -0.014 | -39.435
-7 | -0.59 | 0.0103 | -0.014 | -57.262
-6.5 | -0.656 | 0.00953 | -0.015 | -68.789
-6 | -0.637 | 0.0089 | -0.015 | -71.645
-5.5 | -0.599 | 0.00837 | -0.016 | -71.536
-5 | -0.548 | 0.00799 | -0.016 | -68.63
-4.5 | -0.492 | 0.00761 | -0.017 | -64.634
-4 | -0.431 | 0.00734 | -0.017 | -58.64
-3.5 | -0.367 | 0.00711 | -0.018 | -51.609
-3 | -0.301 | 0.00683 | -0.018 | -44.077
-2.5 | -0.234 | 0.00587 | -0.019 | -39.875
-2 | -0.166 | 0.00551 | -0.019 | -30.24
-1.5 | -0.098 | 0.00521 | -0.02 | -18.89
-1 | -0.03 | 0.00508 | -0.021 | -5.944
-0.5 | 0.038 | 0.00507 | -0.021 | 7.52
0 | 0.107 | 0.00508 | -0.022 | 20.965
0.5 | 0.175 | 0.00515 | -0.022 | 33.964
1 | 0.243 | 0.00519 | -0.023 | 46.84
1.5 | 0.311 | 0.0053 | -0.023 | 58.693
2 | 0.379 | 0.00558 | -0.024 | 67.938
2.5 | 0.446 | 0.00561 | -0.024 | 79.487
3 | 0.512 | 0.00614 | -0.025 | 83.431
3.5 | 0.577 | 0.00725 | -0.025 | 79.529
4 | 0.639 | 0.0075 | -0.026 | 85.259
4.5 | 0.699 | 0.0078 | -0.026 | 89.643
5 | 0.754 | 0.00825 | -0.027 | 91.434
5.5 | 0.803 | 0.0082 | -0.027 | 97.872
6 | 0.833 | 0.00867 | -0.028 | 96.023
6.5 | 0.831 | 0.01051 | -0.028 | 79.086
7 | 0.585 | 0.04406 | -0.016 | 13.277
7.5 | 0.537 | 0.01385 | -0.028 | 38.736
8 | 0.577 | 0.01312 | -0.029 | 44.02
8.5 | 0.501 | 0.05517 | -0.015 | 9.079
9 | 0.529 | 0.05832 | -0.016 | 9.063
9.5 | 0.667 | 0.01549 | -0.03 | 43.086
10 | 0.672 | 0.02221 | -0.029 | 30.277
10.5 | 0.608 | 0.06948 | -0.017 | 8.743
11 | 0.632 | 0.07946 | -0.016 | 7.956
11.5 | 0.77 | 0.02303 | -0.031 | 33.434
12 | 0.7 | 0.07069 | -0.022 | 9.897
12.5 | 0.715 | 0.0845 | -0.019 | 8.46
13 | 0.741 | 0.09274 | -0.019 | 7.987
13.5 | 0.77 | 0.08748 | -0.02 | 8.802
14 | 0.795 | 0.09399 | -0.02 | 8.46
14.5 | 0.82 | 0.10159 | -0.02 | 8.075
15 | 0.848 | 0.10769 | -0.021 | 7.873
15.5 | 0.87 | 0.11376 | -0.02 | 7.648
16 | 0.896 | 0.11429 | -0.02 | 7.838
16.5 | 0.926 | 0.11782 | -0.022 | 7.863
17 | 0.958 | 0.11969 | -0.024 | 8.007
17.5 | 0.98 | 0.13224 | -0.023 | 7.408
18 | 1.001 | 0.13121 | -0.022 | 7.627
18.5 | 1.03 | 0.1368 | -0.024 | 7.526
19 | 1.06 | 0.13962 | -0.025 | 7.592
19.5 | 1.091 | 0.14265 | -0.026 | 7.648
20 | 1.105 | 0.14843 | -0.024 | 7.445

## 104. Re 8M Mach 0.50 (2)
BIGFOIL.COM POLAR EXPORT
NACA63-111 a=0.8
NACA63-111 a=0.8 |  |  |  | Cl Max: | 1.0821 | at alpha= | 7.5 | deg
XFOIL ncrit=9 |  |  |  | L/D Max: | 108.191 | at alpha= | 6 | deg
Re: | 8000000 |  |  | Cd Min: | 0.2777 | at alpha= | -20 | deg
Mach: | 0.5 |  |  | Cl=0 at alpha= | -0.78226 | deg
|  |  |  | @ Cl=0.1, Cd= | 0.0039365
|  |  |  | @ Cl=0.4, Cd= | 0.0052601
|  |  |  | @ Cl=0.6, Cd= | 0.0066718
alpha (deg) | Cl | Cd | Cm | Cl/Cd
-20 | -0.9157 | 0.2777 | 0.0982 | -3.2974
-19.5 | -0.8932 | 0.26969 | 0.0928 | -3.312
-19 | -0.8718 | 0.26038 | 0.0872 | -3.3482
-18.5 | -0.8508 | 0.25071 | 0.0816 | -3.3936
-18 | -0.8298 | 0.24119 | 0.076 | -3.4404
-17.5 | -0.8089 | 0.23193 | 0.0705 | -3.4877
-17 | -0.7906 | 0.22156 | 0.0646 | -3.5683
-16.5 | -0.7696 | 0.21294 | 0.0593 | -3.6142
-16 | -0.7499 | 0.2038 | 0.0539 | -3.6796
-15.5 | -0.732 | 0.19389 | 0.0483 | -3.7753
-15 | -0.7166 | 0.18339 | 0.0424 | -3.9075
-14.5 | -0.7043 | 0.17231 | 0.0362 | -4.0874
-14 | -0.6858 | 0.16375 | 0.0311 | -4.1881
-13.5 | -0.6745 | 0.15304 | 0.0251 | -4.4073
-13 | -0.6664 | 0.14204 | 0.0188 | -4.6916
-12.5 | -0.6666 | 0.12951 | 0.0116 | -5.1471
-12 | -0.6675 | 0.11768 | 0.0045 | -5.6722
-11.5 | -0.68 | 0.1044 | -0.0037 | -6.5134
-10 | -0.7136 | 0.06536 | -0.031 | -10.918
-9.5 | -0.7338 | 0.05264 | -0.0413 | -13.94
-9 | -0.7636 | 0.04245 | -0.0481 | -17.9882
-8.5 | -0.7985 | 0.03461 | -0.0498 | -23.0714
-8 | -0.8358 | 0.02902 | -0.0439 | -28.8008
-7.5 | -0.8511 | 0.02126 | -0.0387 | -40.0329
-7 | -0.8473 | 0.01274 | -0.0329 | -66.5071
-6.5 | -0.7958 | 0.00937 | -0.0285 | -84.9306
-6 | -0.7273 | 0.00812 | -0.0259 | -89.569
-5.5 | -0.6553 | 0.00749 | -0.0242 | -87.49
-5 | -0.5838 | 0.00698 | -0.0229 | -83.639
-4.5 | -0.5123 | 0.00665 | -0.0221 | -77.0376
-4 | -0.4416 | 0.00635 | -0.0216 | -69.5433
-3.5 | -0.3713 | 0.00612 | -0.0214 | -60.6699
-3 | -0.3016 | 0.00589 | -0.0214 | -51.2054
-2.5 | -0.2325 | 0.00563 | -0.0215 | -41.2966
-2 | -0.1645 | 0.00521 | -0.0217 | -31.5739
-1.5 | -0.0969 | 0.00472 | -0.0221 | -20.5297
-1 | -0.0297 | 0.00419 | -0.0227 | -7.0883
-0.5 | 0.0385 | 0.00395 | -0.0232 | 9.7468
0.5 | 0.1757 | 0.00392 | -0.0243 | 44.8214
1 | 0.2444 | 0.00403 | -0.0248 | 60.6452
1.5 | 0.3114 | 0.00443 | -0.0252 | 70.2935
2 | 0.3773 | 0.00504 | -0.0253 | 74.8611
2.5 | 0.4433 | 0.00568 | -0.0253 | 78.0458
3 | 0.5101 | 0.00619 | -0.0252 | 82.4071
3.5 | 0.5781 | 0.00658 | -0.0249 | 87.8571
4 | 0.6473 | 0.00687 | -0.0244 | 94.2213
4.5 | 0.7168 | 0.00721 | -0.0238 | 99.4175
5 | 0.7869 | 0.00756 | -0.0228 | 104.0873
5.5 | 0.8573 | 0.00798 | -0.0214 | 107.4311
6 | 0.9272 | 0.00857 | -0.0195 | 108.1914
6.5 | 0.9961 | 0.00936 | -0.0168 | 106.4209
7 | 1.0539 | 0.0112 | -0.0121 | 94.0982
7.5 | 1.0821 | 0.01555 | -0.0046 | 69.5884
8 | 1.073 | 0.0228 | 0.0042 | 47.0614
8.5 | 1.0378 | 0.0285 | 0.0143 | 36.414
9 | 0.9996 | 0.03545 | 0.0189 | 28.1975
10 | 0.93 | 0.05463 | 0.0125 | 17.0236
10.5 | 0.9002 | 0.06762 | 0.003 | 13.3126
11 | 0.8801 | 0.08226 | -0.0078 | 10.699
11.5 | 0.865 | 0.09753 | -0.0176 | 8.8691
12 | 0.8521 | 0.11125 | -0.0264 | 7.6593
12.5 | 0.8406 | 0.12517 | -0.0353 | 6.7157

## 105. Re 10M Mach 0.00 (1)
BIGFOIL.COM POLAR EXPORT
NACA63-111 a=0.8
NACA63-111 a=0.8 |  |  |  | Cl Max: | 1.029 | at alpha= | 11 | deg
JavaFoil+Calcfoil stall+Eppler ext transition |  |  |  | L/D Max: | 115.481 | at alpha= | 8.5 | deg
Re: | 10000000 |  |  | Cd Min: | 0.00495 | at alpha= | -0.5 | deg
Mach: | 0 |  |  | Cl=0 at alpha= | -0.77966 | deg
|  |  |  | @ Cl=0.1, Cd= | 0.0049627
|  |  |  | @ Cl=0.4, Cd= | 0.0057219
|  |  |  | @ Cl=0.6, Cd= | 0.0067744
alpha (deg) | Cl | Cd | Cm | Cl/Cd
-16 | -0.629 | 0.11219 | -0.003 | -5.603
-15.5 | -0.649 | 0.1063 | -0.003 | -6.104
-15 | -0.668 | 0.10053 | -0.003 | -6.641
-14.5 | -0.686 | 0.09378 | -0.003 | -7.32
-14 | -0.704 | 0.08716 | -0.004 | -8.076
-13.5 | -0.717 | 0.0835 | -0.004 | -8.583
-13 | -0.8 | 0.03551 | -0.006 | -22.523
-12.5 | -0.857 | 0.01811 | -0.007 | -47.336
-12 | -0.879 | 0.01444 | -0.008 | -60.824
-11.5 | -0.894 | 0.01222 | -0.008 | -73.172
-11 | -0.903 | 0.01077 | -0.009 | -83.799
-10.5 | -0.896 | 0.01052 | -0.009 | -85.177
-10 | -0.882 | 0.00988 | -0.01 | -89.259
-9.5 | -0.863 | 0.00947 | -0.01 | -91.102
-9 | -0.838 | 0.009 | -0.011 | -93.073
-8.5 | -0.808 | 0.00867 | -0.011 | -93.196
-8 | -0.774 | 0.00837 | -0.012 | -92.478
-7.5 | -0.735 | 0.00808 | -0.012 | -90.963
-7 | -0.692 | 0.00781 | -0.012 | -88.683
-6.5 | -0.645 | 0.0076 | -0.013 | -84.861
-6 | -0.595 | 0.00736 | -0.013 | -80.787
-5.5 | -0.542 | 0.00716 | -0.014 | -75.773
-5 | -0.488 | 0.00697 | -0.014 | -70.095
-4.5 | -0.433 | 0.00678 | -0.015 | -63.889
-4 | -0.377 | 0.00662 | -0.015 | -56.95
-3.5 | -0.32 | 0.00649 | -0.016 | -49.264
-3 | -0.262 | 0.00599 | -0.016 | -43.686
-2.5 | -0.203 | 0.00557 | -0.016 | -36.467
-2 | -0.144 | 0.00532 | -0.017 | -27.137
-1.5 | -0.085 | 0.00514 | -0.017 | -16.6
-1 | -0.026 | 0.005 | -0.018 | -5.237
-0.5 | 0.033 | 0.00495 | -0.018 | 6.681
0 | 0.092 | 0.00496 | -0.019 | 18.607
0.5 | 0.152 | 0.00498 | -0.019 | 30.46
1 | 0.211 | 0.00502 | -0.02 | 41.935
1.5 | 0.27 | 0.00515 | -0.02 | 52.395
2 | 0.328 | 0.00541 | -0.02 | 60.759
2.5 | 0.387 | 0.00563 | -0.021 | 68.734
3 | 0.445 | 0.00604 | -0.021 | 73.681
3.5 | 0.503 | 0.00653 | -0.022 | 76.91
4 | 0.559 | 0.00667 | -0.022 | 83.748
4.5 | 0.614 | 0.00681 | -0.023 | 90.207
5 | 0.669 | 0.00701 | -0.023 | 95.338
5.5 | 0.721 | 0.00722 | -0.024 | 99.963
6 | 0.771 | 0.00745 | -0.024 | 103.484
6.5 | 0.817 | 0.0077 | -0.024 | 106.175
7 | 0.861 | 0.00796 | -0.025 | 108.167
7.5 | 0.9 | 0.0083 | -0.025 | 108.38
8 | 0.935 | 0.00858 | -0.026 | 108.995
8.5 | 0.965 | 0.00835 | -0.026 | 115.481
9 | 0.989 | 0.00881 | -0.026 | 112.361
9.5 | 1.009 | 0.01047 | -0.027 | 96.32
10 | 1.022 | 0.01102 | -0.027 | 92.763
10.5 | 1.028 | 0.01179 | -0.028 | 87.183
11 | 1.029 | 0.01236 | -0.028 | 83.212
11.5 | 1.023 | 0.01318 | -0.028 | 77.628
12 | 1.011 | 0.01419 | -0.028 | 71.28
12.5 | 0.991 | 0.01609 | -0.028 | 61.619
13 | 0.96 | 0.02 | -0.028 | 47.99
13.5 | 0.938 | 0.02191 | -0.028 | 42.793
14 | 0.807 | 0.07538 | -0.021 | 10.706
14.5 | 0.784 | 0.08171 | -0.021 | 9.594
15 | 0.751 | 0.09619 | -0.019 | 7.81
15.5 | 0.726 | 0.10311 | -0.018 | 7.045
16 | 0.697 | 0.10986 | -0.018 | 6.344

## 106. Re 10M Mach 0.00 (2)
BIGFOIL.COM POLAR EXPORT
NACA63-111 a=0.8
NACA63-111 a=0.8 |  |  |  | Cl Max: | 1.7748 | at alpha= | 19.5 | deg
XFOIL ncrit=9 |  |  |  | L/D Max: | 122.793 | at alpha= | 10 | deg
Re: | 10000000 |  |  | Cd Min: | 0.04575 | at alpha= | 20 | deg
Mach: | 0 |  |  | Cl=0 at alpha= | -0.78634 | deg
|  |  |  | @ Cl=0.1, Cd= | 0.003855
|  |  |  | @ Cl=0.4, Cd= | 0.005371
|  |  |  | @ Cl=0.6, Cd= | 0.0063356
alpha (deg) | Cl | Cd | Cm | Cl/Cd
-20 | -1.6843 | 0.04122 | -0.0382 | -40.8612
-19.5 | -1.6935 | 0.03526 | -0.0393 | -48.0289
-19 | -1.6884 | 0.03124 | -0.0392 | -54.0461
-18.5 | -1.6841 | 0.02753 | -0.0382 | -61.1733
-18 | -1.6748 | 0.02465 | -0.0365 | -67.9432
-17.5 | -1.6616 | 0.02246 | -0.0339 | -73.9804
-17 | -1.6523 | 0.02057 | -0.0298 | -80.3257
-16.5 | -1.6388 | 0.01937 | -0.0246 | -84.6051
-16 | -1.6061 | 0.01821 | -0.0223 | -88.1988
-15.5 | -1.569 | 0.0171 | -0.0205 | -91.7544
-15 | -1.5308 | 0.01584 | -0.0189 | -96.6414
-14.5 | -1.4884 | 0.01478 | -0.0177 | -100.7037
-14 | -1.4435 | 0.01383 | -0.0168 | -104.3745
-13.5 | -1.3968 | 0.01294 | -0.0161 | -107.9444
-13 | -1.3478 | 0.01221 | -0.0156 | -110.3849
-12.5 | -1.2999 | 0.01168 | -0.0147 | -111.2928
-12 | -1.25 | 0.01117 | -0.0142 | -111.9069
-11 | -1.1461 | 0.01019 | -0.0138 | -112.473
-10.5 | -1.0939 | 0.0096 | -0.0136 | -113.9479
-10 | -1.0407 | 0.00908 | -0.0135 | -114.6145
-9.5 | -0.9867 | 0.00865 | -0.0135 | -114.0694
-9 | -0.932 | 0.0083 | -0.0137 | -112.2892
-8 | -0.8214 | 0.00764 | -0.014 | -107.5131
-7.5 | -0.7659 | 0.00729 | -0.0142 | -105.0617
-7 | -0.7098 | 0.00701 | -0.0145 | -101.2553
-6 | -0.5967 | 0.00653 | -0.0151 | -91.3783
-5.5 | -0.54 | 0.00629 | -0.0154 | -85.8506
-5 | -0.4829 | 0.00611 | -0.0158 | -79.0344
-4.5 | -0.4258 | 0.00591 | -0.0162 | -72.0474
-4 | -0.3684 | 0.00573 | -0.0166 | -64.2932
-3.5 | -0.311 | 0.00557 | -0.017 | -55.8348
-3 | -0.2535 | 0.0054 | -0.0174 | -46.9444
-2.5 | -0.1961 | 0.00515 | -0.0179 | -38.0777
-2 | -0.1389 | 0.00486 | -0.0183 | -28.5802
-1.5 | -0.0816 | 0.00456 | -0.0188 | -17.8947
-1 | -0.0244 | 0.00423 | -0.0194 | -5.7683
-0.5 | 0.0327 | 0.00385 | -0.0199 | 8.4935
0 | 0.0905 | 0.00385 | -0.0204 | 23.5065
0.5 | 0.1481 | 0.00388 | -0.0209 | 38.1701
1 | 0.2059 | 0.00394 | -0.0214 | 52.2589
1.5 | 0.2619 | 0.00447 | -0.0219 | 58.5906
2 | 0.3185 | 0.00484 | -0.0223 | 65.8058
2.5 | 0.3749 | 0.00522 | -0.0226 | 71.8199
3 | 0.4314 | 0.00556 | -0.023 | 77.5899
3.5 | 0.4879 | 0.00588 | -0.0233 | 82.9762
4 | 0.5445 | 0.00613 | -0.0236 | 88.8254
4.5 | 0.6012 | 0.00634 | -0.0239 | 94.8265
5 | 0.6578 | 0.00656 | -0.0241 | 100.2744
5.5 | 0.7141 | 0.00678 | -0.0244 | 105.3245
6 | 0.7701 | 0.00705 | -0.0246 | 109.234
6.5 | 0.826 | 0.00729 | -0.0248 | 113.3059
7 | 0.8813 | 0.00761 | -0.025 | 115.8081
7.5 | 0.9364 | 0.00792 | -0.0251 | 118.2323
8 | 0.9912 | 0.00823 | -0.0251 | 120.4374
8.5 | 1.0451 | 0.00863 | -0.0251 | 121.1008
9.5 | 1.1521 | 0.00941 | -0.0249 | 122.4336
10 | 1.2046 | 0.00981 | -0.0247 | 122.7931
10.5 | 1.255 | 0.01023 | -0.0241 | 122.6784
11 | 1.304 | 0.01071 | -0.0233 | 121.7554
11.5 | 1.3535 | 0.01141 | -0.0227 | 118.624
12.5 | 1.452 | 0.01261 | -0.0216 | 115.1467
13 | 1.4994 | 0.01329 | -0.0207 | 112.8217
13.5 | 1.5452 | 0.01402 | -0.0197 | 110.214
14 | 1.5888 | 0.01485 | -0.0184 | 106.9899
14.5 | 1.6295 | 0.01577 | -0.0168 | 103.3291
15 | 1.6645 | 0.01695 | -0.0144 | 98.2006
15.5 | 1.6943 | 0.01809 | -0.0112 | 93.6595
16 | 1.7074 | 0.01933 | -0.0054 | 88.329
16.5 | 1.7187 | 0.02119 | -0.0006 | 81.109
17 | 1.7327 | 0.02325 | 0.0029 | 74.5247
17.5 | 1.7475 | 0.02552 | 0.0056 | 68.4757
18 | 1.7549 | 0.02865 | 0.008 | 61.2531
18.5 | 1.7634 | 0.03201 | 0.0095 | 55.089
19 | 1.7723 | 0.03564 | 0.0104 | 49.7278
19.5 | 1.7748 | 0.04021 | 0.0105 | 44.1383
20 | 1.7722 | 0.04575 | 0.0099 | 38.7366

## 107. Re 10M Mach 0.10 (1)
BIGFOIL.COM POLAR EXPORT
NACA63-111 a=0.8
NACA63-111 a=0.8 |  |  |  | Cl Max: | 1.018 | at alpha= | 10.5 | deg
JavaFoil+Calcfoil stall+Eppler ext transition |  |  |  | L/D Max: | 115.121 | at alpha= | 8 | deg
Re: | 10000000 |  |  | Cd Min: | 0.00496 | at alpha= | 0 | deg
Mach: | 0.1 |  |  | Cl=0 at alpha= | -0.77966 | deg
|  |  |  | @ Cl=0.1, Cd= | 0.0049612
|  |  |  | @ Cl=0.4, Cd= | 0.005744
|  |  |  | @ Cl=0.6, Cd= | 0.0068075
alpha (deg) | Cl | Cd | Cm | Cl/Cd
-15.5 | -0.608 | 0.10817 | -0.003 | -5.625
-15 | -0.63 | 0.10442 | -0.003 | -6.031
-14.5 | -0.652 | 0.0971 | -0.003 | -6.715
-14 | -0.673 | 0.09023 | -0.004 | -7.453
-13.5 | -0.689 | 0.08588 | -0.004 | -8.025
-13 | -0.72 | 0.06863 | -0.005 | -10.484
-12.5 | -0.819 | 0.02293 | -0.007 | -35.712
-12 | -0.849 | 0.01664 | -0.008 | -51.029
-11.5 | -0.875 | 0.01287 | -0.008 | -68.005
-11 | -0.887 | 0.01141 | -0.009 | -77.768
-10.5 | -0.888 | 0.01074 | -0.009 | -82.724
-10 | -0.877 | 0.01008 | -0.01 | -87.011
-9.5 | -0.859 | 0.00957 | -0.01 | -89.793
-9 | -0.836 | 0.00911 | -0.011 | -91.768
-8.5 | -0.808 | 0.00879 | -0.011 | -91.949
-8 | -0.775 | 0.00841 | -0.012 | -92.083
-7.5 | -0.737 | 0.0081 | -0.012 | -90.905
-7 | -0.694 | 0.00782 | -0.012 | -88.758
-6.5 | -0.647 | 0.00763 | -0.013 | -84.832
-6 | -0.597 | 0.00737 | -0.013 | -80.992
-5.5 | -0.545 | 0.00716 | -0.014 | -76.019
-5 | -0.491 | 0.00699 | -0.014 | -70.192
-4.5 | -0.435 | 0.00678 | -0.015 | -64.18
-4 | -0.379 | 0.00662 | -0.015 | -57.167
-3.5 | -0.321 | 0.00648 | -0.016 | -49.522
-3 | -0.263 | 0.00629 | -0.016 | -41.828
-2.5 | -0.204 | 0.00559 | -0.017 | -36.539
-2 | -0.145 | 0.00531 | -0.017 | -27.301
-1.5 | -0.086 | 0.00515 | -0.017 | -16.644
-1 | -0.026 | 0.00499 | -0.018 | -5.271
-0.5 | 0.033 | 0.00497 | -0.018 | 6.685
0 | 0.093 | 0.00496 | -0.019 | 18.716
0.5 | 0.152 | 0.00497 | -0.019 | 30.666
1 | 0.212 | 0.00505 | -0.02 | 41.931
1.5 | 0.271 | 0.00514 | -0.02 | 52.749
2 | 0.33 | 0.0054 | -0.021 | 61.128
2.5 | 0.389 | 0.00567 | -0.021 | 68.625
3 | 0.447 | 0.00606 | -0.021 | 73.758
3.5 | 0.505 | 0.00656 | -0.022 | 76.947
4 | 0.561 | 0.00671 | -0.022 | 83.711
4.5 | 0.617 | 0.00685 | -0.023 | 90.075
5 | 0.672 | 0.00708 | -0.023 | 94.798
5.5 | 0.725 | 0.00729 | -0.024 | 99.435
6 | 0.774 | 0.00753 | -0.024 | 102.843
6.5 | 0.82 | 0.00773 | -0.024 | 106.129
7 | 0.863 | 0.00805 | -0.025 | 107.157
7.5 | 0.902 | 0.00831 | -0.025 | 108.487
8 | 0.936 | 0.00813 | -0.026 | 115.121
8.5 | 0.964 | 0.00844 | -0.026 | 114.263
9 | 0.987 | 0.00891 | -0.027 | 110.772
9.5 | 1.005 | 0.01062 | -0.027 | 94.561
10 | 1.015 | 0.01117 | -0.027 | 90.855
10.5 | 1.018 | 0.01197 | -0.028 | 85.013
11 | 1.015 | 0.01268 | -0.028 | 80.003
11.5 | 1.006 | 0.01349 | -0.028 | 74.562
12 | 0.989 | 0.01465 | -0.028 | 67.555
12.5 | 0.962 | 0.01728 | -0.028 | 55.665
13 | 0.905 | 0.02752 | -0.027 | 32.883
13.5 | 0.875 | 0.03164 | -0.027 | 27.672
14 | 0.763 | 0.08511 | -0.019 | 8.964
14.5 | 0.739 | 0.08994 | -0.019 | 8.218
15 | 0.71 | 0.09978 | -0.018 | 7.113
15.5 | 0.682 | 0.10657 | -0.018 | 6.4

## 108. Re 10M Mach 0.10 (2)
BIGFOIL.COM POLAR EXPORT
NACA63-111 a=0.8
NACA63-111 a=0.8 |  |  |  | Cl Max: | 1.7503 | at alpha= | 19 | deg
XFOIL ncrit=9 |  |  |  | L/D Max: | 122.05 | at alpha= | 9.5 | deg
Re: | 10000000 |  |  | Cd Min: | 0.05346 | at alpha= | 20 | deg
Mach: | 0.1 |  |  | Cl=0 at alpha= | -0.78571 | deg
|  |  |  | @ Cl=0.1, Cd= | 0.0038547
|  |  |  | @ Cl=0.4, Cd= | 0.0053629
|  |  |  | @ Cl=0.6, Cd= | 0.006342
alpha (deg) | Cl | Cd | Cm | Cl/Cd
-20 | -1.6325 | 0.05079 | -0.0375 | -32.1422
-19.5 | -1.6522 | 0.04264 | -0.0407 | -38.7477
-19 | -1.6581 | 0.03678 | -0.0421 | -45.0816
-18.5 | -1.6615 | 0.03172 | -0.0422 | -52.3802
-18 | -1.6576 | 0.02784 | -0.0412 | -59.5402
-17.5 | -1.648 | 0.02487 | -0.0393 | -66.2646
-17 | -1.6395 | 0.02232 | -0.0363 | -73.4543
-16.5 | -1.6279 | 0.0206 | -0.0319 | -79.0243
-16 | -1.6123 | 0.01926 | -0.0267 | -83.7124
-15.5 | -1.5784 | 0.01797 | -0.0242 | -87.8353
-15 | -1.5393 | 0.01683 | -0.0224 | -91.4617
-14.5 | -1.4983 | 0.01563 | -0.0207 | -95.8605
-14 | -1.4545 | 0.0145 | -0.0194 | -100.3103
-13.5 | -1.4085 | 0.01345 | -0.0183 | -104.7212
-13 | -1.3596 | 0.01261 | -0.0175 | -107.8192
-12.5 | -1.3115 | 0.01198 | -0.0164 | -109.4741
-12 | -1.2611 | 0.01141 | -0.0156 | -110.5259
-11.5 | -1.2091 | 0.01086 | -0.0152 | -111.3352
-11 | -1.1558 | 0.01038 | -0.0149 | -111.3487
-10.5 | -1.1028 | 0.00979 | -0.0146 | -112.6456
-10 | -1.0492 | 0.00923 | -0.0144 | -113.6728
-9.5 | -0.9946 | 0.00876 | -0.0143 | -113.5388
-9 | -0.9394 | 0.00838 | -0.0143 | -112.1002
-8.5 | -0.8836 | 0.00805 | -0.0144 | -109.764
-8 | -0.8275 | 0.00772 | -0.0145 | -107.1891
-7.5 | -0.7714 | 0.00735 | -0.0146 | -104.9524
-7 | -0.7149 | 0.00704 | -0.0148 | -101.5483
-6.5 | -0.6579 | 0.00681 | -0.0151 | -96.6079
-6 | -0.6008 | 0.00656 | -0.0153 | -91.5854
-5.5 | -0.5436 | 0.00631 | -0.0156 | -86.149
-5 | -0.486 | 0.00613 | -0.016 | -79.2822
-4.5 | -0.4285 | 0.00592 | -0.0163 | -72.3818
-4 | -0.3708 | 0.00574 | -0.0167 | -64.5993
-3.5 | -0.3129 | 0.00558 | -0.0171 | -56.0753
-3 | -0.255 | 0.00541 | -0.0175 | -47.1349
-2.5 | -0.1973 | 0.00516 | -0.018 | -38.2364
-2 | -0.1397 | 0.00487 | -0.0184 | -28.6858
-1.5 | -0.0821 | 0.00457 | -0.0189 | -17.965
-1 | -0.0246 | 0.00423 | -0.0195 | -5.8156
-0.5 | 0.0328 | 0.00385 | -0.02 | 8.5195
0 | 0.091 | 0.00385 | -0.0206 | 23.6364
0.5 | 0.149 | 0.00388 | -0.0211 | 38.4021
1 | 0.2071 | 0.00394 | -0.0216 | 52.5635
1.5 | 0.2635 | 0.00448 | -0.022 | 58.817
2 | 0.3203 | 0.00485 | -0.0224 | 66.0412
2.5 | 0.3771 | 0.00523 | -0.0227 | 72.1033
3.5 | 0.4908 | 0.00589 | -0.0233 | 83.3277
4 | 0.5478 | 0.00615 | -0.0236 | 89.0732
4.5 | 0.6049 | 0.00636 | -0.0239 | 95.1101
5 | 0.6619 | 0.00658 | -0.0242 | 100.5927
5.5 | 0.7187 | 0.0068 | -0.0244 | 105.6912
6 | 0.7751 | 0.00708 | -0.0246 | 109.4774
6.5 | 0.8315 | 0.00733 | -0.0247 | 113.4379
7 | 0.8872 | 0.00766 | -0.0248 | 115.8225
8 | 0.9981 | 0.0083 | -0.0248 | 120.253
8.5 | 1.0525 | 0.00872 | -0.0247 | 120.6995
9 | 1.1068 | 0.00912 | -0.0246 | 121.3596
9.5 | 1.1607 | 0.00951 | -0.0244 | 122.0505
10 | 1.2136 | 0.00995 | -0.024 | 121.9698
10.5 | 1.2644 | 0.01042 | -0.0232 | 121.3436
11 | 1.3137 | 0.01095 | -0.0222 | 119.9726
11.5 | 1.3641 | 0.01162 | -0.0215 | 117.3924
12 | 1.4145 | 0.01221 | -0.0208 | 115.8477
12.5 | 1.4635 | 0.0129 | -0.0199 | 113.4496
13 | 1.5109 | 0.01364 | -0.0189 | 110.7698
13.5 | 1.5561 | 0.01448 | -0.0175 | 107.4655
14 | 1.5984 | 0.01545 | -0.0157 | 103.4563
14.5 | 1.6373 | 0.01652 | -0.0135 | 99.1102
15 | 1.6691 | 0.01786 | -0.0104 | 93.4546
15.5 | 1.6837 | 0.01915 | -0.0044 | 87.9217
16 | 1.6974 | 0.02083 | 0.0005 | 81.4882
16.5 | 1.7071 | 0.02319 | 0.0048 | 73.6136
17 | 1.7238 | 0.02539 | 0.0076 | 67.8929
17.5 | 1.7383 | 0.02801 | 0.0099 | 62.06
18 | 1.7412 | 0.03191 | 0.0119 | 54.566
18.5 | 1.7456 | 0.03608 | 0.0129 | 48.3814
19 | 1.7503 | 0.0406 | 0.013 | 43.1108
19.5 | 1.7471 | 0.04636 | 0.0123 | 37.6855
20 | 1.7381 | 0.05346 | 0.0103 | 32.5122

## 109. Re 10M Mach 0.25 (1)
BIGFOIL.COM POLAR EXPORT
NACA63-111 a=0.8
NACA63-111 a=0.8 |  |  |  | Cl Max: | 0.964 | at alpha= | 9.5 | deg
JavaFoil+Calcfoil stall+Eppler ext transition |  |  |  | L/D Max: | 111.56 | at alpha= | 7.5 | deg
Re: | 10000000 |  |  | Cd Min: | 0.00497 | at alpha= | 0 | deg
Mach: | 0.25 |  |  | Cl=0 at alpha= | -0.77869 | deg
|  |  |  | @ Cl=0.1, Cd= | 0.0049708
|  |  |  | @ Cl=0.4, Cd= | 0.00572
|  |  |  | @ Cl=0.6, Cd= | 0.1031
alpha (deg) | Cl | Cd | Cm | Cl/Cd
-14.5 | -0.348 | 0.10178 | -0.003 | -3.418
-14 | -0.407 | 0.09603 | -0.003 | -4.233
-13.5 | -0.459 | 0.09434 | -0.003 | -4.868
-13 | -0.509 | 0.0868 | -0.004 | -5.86
-12.5 | -0.552 | 0.08093 | -0.004 | -6.825
-12 | -0.59 | 0.07641 | -0.004 | -7.722
-11.5 | -0.623 | 0.07013 | -0.005 | -8.886
-11 | -0.714 | 0.02984 | -0.008 | -23.921
-10.5 | -0.784 | 0.01436 | -0.009 | -54.626
-10 | -0.819 | 0.01124 | -0.01 | -72.895
-9.5 | -0.827 | 0.01024 | -0.011 | -80.712
-9 | -0.818 | 0.00965 | -0.011 | -84.748
-8.5 | -0.8 | 0.00918 | -0.011 | -87.24
-8 | -0.775 | 0.00875 | -0.012 | -88.563
-7.5 | -0.743 | 0.0084 | -0.012 | -88.417
-7 | -0.704 | 0.00814 | -0.013 | -86.489
-6.5 | -0.659 | 0.00782 | -0.013 | -84.26
-6 | -0.609 | 0.00754 | -0.014 | -80.833
-5.5 | -0.557 | 0.00731 | -0.014 | -76.174
-5 | -0.503 | 0.00712 | -0.015 | -70.594
-4.5 | -0.446 | 0.0069 | -0.015 | -64.676
-4 | -0.388 | 0.00669 | -0.016 | -58.115
-3.5 | -0.33 | 0.00656 | -0.016 | -50.274
-3 | -0.27 | 0.00638 | -0.017 | -42.327
-2.5 | -0.21 | 0.00571 | -0.017 | -36.724
-2 | -0.149 | 0.00534 | -0.017 | -27.922
-1.5 | -0.088 | 0.0052 | -0.018 | -16.948
-1 | -0.027 | 0.00502 | -0.018 | -5.386
-0.5 | 0.034 | 0.00498 | -0.019 | 6.846
0 | 0.095 | 0.00497 | -0.019 | 19.183
0.5 | 0.157 | 0.00498 | -0.02 | 31.415
1 | 0.217 | 0.00505 | -0.02 | 43.028
1.5 | 0.278 | 0.00521 | -0.021 | 53.479
2 | 0.339 | 0.00548 | -0.021 | 61.854
2.5 | 0.4 | 0.00572 | -0.022 | 69.83
3 | 0.459 | 0.00618 | -0.022 | 74.385
3.5 | 0.518 | 0.00656 | -0.022 | 79.015
4 | 0.576 | 0.00679 | -0.023 | 84.895
4.5 | 0.633 | 0.00693 | -0.023 | 91.325
5 | 0.688 | 0.00719 | -0.024 | 95.758
5.5 | 0.741 | 0.00741 | -0.024 | 100.028
6 | 0.79 | 0.00768 | -0.025 | 102.88
6.5 | 0.835 | 0.00798 | -0.025 | 104.695
7 | 0.875 | 0.00826 | -0.026 | 105.881
7.5 | 0.909 | 0.00815 | -0.026 | 111.56
8 | 0.935 | 0.00851 | -0.026 | 109.983
8.5 | 0.955 | 0.00891 | -0.027 | 107.183
9 | 0.963 | 0.01107 | -0.027 | 86.954
9.5 | 0.964 | 0.01145 | -0.028 | 84.222
10 | 0.953 | 0.01219 | -0.028 | 78.214
10.5 | 0.927 | 0.01365 | -0.028 | 67.919
11 | 0.885 | 0.01642 | -0.028 | 53.904
11.5 | 0.819 | 0.02379 | -0.027 | 34.446
12 | 0.692 | 0.06606 | -0.02 | 10.479
12.5 | 0.638 | 0.07768 | -0.018 | 8.22
13 | 0.585 | 0.08672 | -0.016 | 6.748
13.5 | 0.532 | 0.09036 | -0.017 | 5.886
14 | 0.473 | 0.09461 | -0.017 | 4.999
14.5 | 0.408 | 0.1031 | -0.017 | 3.96

## 110. Re 10M Mach 0.25 (2)
BIGFOIL.COM POLAR EXPORT
NACA63-111 a=0.8
NACA63-111 a=0.8 |  |  |  | Cl Max: | 1.5912 | at alpha= | 14.5 | deg
XFOIL ncrit=9 |  |  |  | L/D Max: | 119.368 | at alpha= | 8.5 | deg
Re: | 10000000 |  |  | Cd Min: | 0.22185 | at alpha= | -19 | deg
Mach: | 0.25 |  |  | Cl=0 at alpha= | -0.78583 | deg
|  |  |  | @ Cl=0.1, Cd= | 0.003843
|  |  |  | @ Cl=0.4, Cd= | 0.0053455
|  |  |  | @ Cl=0.6, Cd= | 0.0063552
alpha (deg) | Cl | Cd | Cm | Cl/Cd
-19 | -0.8253 | 0.22185 | 0.0667 | -3.7201
-18.5 | -0.8728 | 0.19149 | 0.0513 | -4.5579
-17.5 | -1.2396 | 0.09085 | -0.0172 | -13.6445
-17 | -1.3111 | 0.06935 | -0.0329 | -18.9056
-16.5 | -1.345 | 0.05647 | -0.0416 | -23.818
-16 | -1.3851 | 0.04478 | -0.0483 | -30.9312
-15.5 | -1.4076 | 0.03662 | -0.0511 | -38.438
-15 | -1.4382 | 0.02921 | -0.051 | -49.2366
-14.5 | -1.4532 | 0.02445 | -0.0476 | -59.4356
-14 | -1.4606 | 0.02174 | -0.0404 | -67.1849
-13.5 | -1.4438 | 0.01895 | -0.0351 | -76.19
-13 | -1.4068 | 0.01687 | -0.0317 | -83.3906
-12.5 | -1.3662 | 0.0148 | -0.0286 | -92.3108
-12 | -1.319 | 0.01357 | -0.0257 | -97.1997
-11.5 | -1.2659 | 0.01253 | -0.0238 | -101.0295
-11 | -1.2106 | 0.01166 | -0.0223 | -103.825
-10.5 | -1.154 | 0.0109 | -0.021 | -105.8716
-10 | -1.0962 | 0.01026 | -0.02 | -106.8421
-9.5 | -1.039 | 0.00951 | -0.019 | -109.2534
-9 | -0.9807 | 0.00893 | -0.0183 | -109.8208
-8.5 | -0.9217 | 0.00845 | -0.0177 | -109.0769
-8 | -0.8623 | 0.00806 | -0.0174 | -106.9851
-7.5 | -0.8027 | 0.00768 | -0.0171 | -104.5182
-7 | -0.7433 | 0.00728 | -0.0169 | -102.1016
-6.5 | -0.6835 | 0.00697 | -0.0168 | -98.0631
-6 | -0.6235 | 0.00672 | -0.0168 | -92.7827
-5.5 | -0.5637 | 0.00643 | -0.0169 | -87.6672
-5 | -0.5037 | 0.00622 | -0.017 | -80.9807
-4.5 | -0.4437 | 0.00601 | -0.0173 | -73.827
-4 | -0.3836 | 0.00583 | -0.0175 | -65.7976
-3.5 | -0.3236 | 0.00565 | -0.0178 | -57.2743
-3 | -0.2636 | 0.00546 | -0.0182 | -48.2784
-2.5 | -0.2039 | 0.00521 | -0.0186 | -39.1363
-2 | -0.1443 | 0.00491 | -0.019 | -29.389
-1.5 | -0.0847 | 0.0046 | -0.0195 | -18.413
-1 | -0.0254 | 0.00424 | -0.0201 | -5.9906
-0.5 | 0.0339 | 0.00385 | -0.0206 | 8.8052
0 | 0.094 | 0.00384 | -0.0212 | 24.4792
0.5 | 0.1538 | 0.00387 | -0.0217 | 39.7416
1 | 0.2138 | 0.00395 | -0.0222 | 54.1266
1.5 | 0.272 | 0.00448 | -0.0226 | 60.7143
2 | 0.3307 | 0.00488 | -0.0229 | 67.7664
2.5 | 0.3893 | 0.00528 | -0.0233 | 73.7311
3 | 0.4481 | 0.00564 | -0.0235 | 79.4504
3.5 | 0.5069 | 0.00599 | -0.0237 | 84.6244
4 | 0.5662 | 0.00623 | -0.0239 | 90.8828
4.5 | 0.6256 | 0.00645 | -0.0241 | 96.9922
5 | 0.6848 | 0.00671 | -0.0242 | 102.0566
5.5 | 0.744 | 0.00695 | -0.0242 | 107.0504
6 | 0.8031 | 0.00724 | -0.0242 | 110.9254
6.5 | 0.8619 | 0.00756 | -0.024 | 114.0079
7 | 0.9206 | 0.0079 | -0.0238 | 116.5316
7.5 | 0.979 | 0.00826 | -0.0234 | 118.523
8 | 1.0367 | 0.00874 | -0.0229 | 118.6156
8.5 | 1.0946 | 0.00917 | -0.0223 | 119.3675
9 | 1.152 | 0.00966 | -0.0215 | 119.2547
9.5 | 1.2085 | 0.01023 | -0.0205 | 118.1329
10 | 1.2632 | 0.01093 | -0.0192 | 115.5718
10.5 | 1.3161 | 0.01158 | -0.0174 | 113.6528
11 | 1.3684 | 0.01222 | -0.0154 | 111.9804
11.5 | 1.4205 | 0.01316 | -0.0134 | 107.9407
12 | 1.4699 | 0.01424 | -0.0111 | 103.2233
12.5 | 1.5156 | 0.01551 | -0.0082 | 97.7176
13 | 1.5561 | 0.01697 | -0.0046 | 91.6971
13.5 | 1.5826 | 0.01877 | 0.0008 | 84.3154
14 | 1.5864 | 0.02095 | 0.0086 | 75.7232
14.5 | 1.5912 | 0.02391 | 0.0142 | 66.5496
15 | 1.5641 | 0.02983 | 0.0192 | 52.4338
15.5 | 1.5576 | 0.03513 | 0.0212 | 44.3382
16 | 1.5414 | 0.04211 | 0.0211 | 36.6041
16.5 | 1.5062 | 0.05224 | 0.018 | 28.8323
17 | 1.4758 | 0.06344 | 0.0126 | 23.2629
17.5 | 1.4443 | 0.07634 | 0.005 | 18.9193
18 | 1.3835 | 0.0959 | -0.0083 | 14.4265
18.5 | 1.3171 | 0.11867 | -0.0239 | 11.0988
19 | 1.1836 | 0.15643 | -0.0502 | 7.5663
19.5 | 1.0832 | 0.19119 | -0.0745 | 5.6656

## 111. Re 10M Mach 0.50 (1)
BIGFOIL.COM POLAR EXPORT
NACA63-111 a=0.8
NACA63-111 a=0.8 |  |  |  | Cl Max: | 1.108 | at alpha= | 20 | deg
JavaFoil+Calcfoil stall+Eppler ext transition |  |  |  | L/D Max: | 101.072 | at alpha= | 5.5 | deg
Re: | 10000000 |  |  | Cd Min: | 0.00506 | at alpha= | -0.5 | deg
Mach: | 0.5 |  |  | Cl=0 at alpha= | -0.77941 | deg
|  |  |  | @ Cl=0.1, Cd= | 0.005069
|  |  |  | @ Cl=0.4, Cd= | 0.0057057
|  |  |  | @ Cl=0.6, Cd= | 0.0071216
alpha (deg) | Cl | Cd | Cm | Cl/Cd
-20 | -1.052 | 0.14244 | -0.001 | -7.389
-19.5 | -1.02 | 0.14081 | -0.001 | -7.246
-19 | -0.99 | 0.13918 | -0.002 | -7.11
-18.5 | -0.961 | 0.13436 | -0.002 | -7.156
-18 | -0.943 | 0.12741 | -0.002 | -7.4
-17.5 | -0.916 | 0.12053 | -0.003 | -7.6
-17 | -0.884 | 0.11901 | -0.003 | -7.429
-16.5 | -0.854 | 0.11675 | -0.003 | -7.315
-16 | -0.828 | 0.10917 | -0.003 | -7.582
-15.5 | -0.804 | 0.11018 | -0.004 | -7.293
-15 | -0.776 | 0.10275 | -0.004 | -7.552
-14.5 | -0.75 | 0.09535 | -0.004 | -7.869
-14 | -0.729 | 0.08484 | -0.005 | -8.59
-13.5 | -0.692 | 0.09536 | -0.004 | -7.259
-13 | -0.666 | 0.08881 | -0.005 | -7.497
-12.5 | -0.644 | 0.0779 | -0.005 | -8.262
-12 | -0.652 | 0.04836 | -0.007 | -13.489
-11.5 | -0.678 | 0.02106 | -0.009 | -32.204
-11 | -0.556 | 0.07437 | -0.005 | -7.479
-10.5 | -0.529 | 0.07027 | -0.006 | -7.531
-10 | -0.507 | 0.05957 | -0.007 | -8.513
-9.5 | -0.562 | 0.01546 | -0.011 | -36.365
-9 | -0.545 | 0.0121 | -0.012 | -45.041
-8.5 | -0.42 | 0.05645 | -0.006 | -7.433
-8 | -0.395 | 0.04928 | -0.007 | -8.024
-7.5 | -0.451 | 0.01059 | -0.014 | -42.579
-7 | -0.59 | 0.00993 | -0.014 | -59.395
-6.5 | -0.656 | 0.00922 | -0.015 | -71.125
-6 | -0.638 | 0.00861 | -0.015 | -74.042
-5.5 | -0.599 | 0.0081 | -0.016 | -73.894
-5 | -0.548 | 0.00773 | -0.016 | -70.911
-4.5 | -0.492 | 0.00739 | -0.017 | -66.552
-4 | -0.431 | 0.00714 | -0.017 | -60.317
-3.5 | -0.367 | 0.00692 | -0.018 | -53.026
-3 | -0.301 | 0.00668 | -0.018 | -45.047
-2.5 | -0.234 | 0.00609 | -0.019 | -38.458
-2 | -0.166 | 0.00555 | -0.019 | -29.999
-1.5 | -0.098 | 0.00534 | -0.02 | -18.434
-1 | -0.03 | 0.00512 | -0.021 | -5.903
-0.5 | 0.038 | 0.00506 | -0.021 | 7.541
0 | 0.107 | 0.00507 | -0.022 | 21.046
0.5 | 0.175 | 0.00514 | -0.022 | 34.073
1 | 0.243 | 0.0052 | -0.023 | 46.737
1.5 | 0.311 | 0.00543 | -0.023 | 57.291
2 | 0.379 | 0.00569 | -0.024 | 66.556
2.5 | 0.446 | 0.00574 | -0.024 | 77.731
3 | 0.512 | 0.00629 | -0.025 | 81.383
3.5 | 0.577 | 0.00704 | -0.025 | 81.909
4 | 0.639 | 0.00726 | -0.026 | 88.029
4.5 | 0.699 | 0.00761 | -0.026 | 91.847
5 | 0.754 | 0.00796 | -0.027 | 94.756
5.5 | 0.803 | 0.00794 | -0.027 | 101.072
6 | 0.833 | 0.00838 | -0.028 | 99.463
6.5 | 0.832 | 0.00889 | -0.028 | 93.611
7 | 0.71 | 0.01162 | -0.028 | 61.1
7.5 | 0.545 | 0.01249 | -0.029 | 43.615
8 | 0.579 | 0.0126 | -0.029 | 45.949
8.5 | 0.502 | 0.05407 | -0.016 | 9.287
9 | 0.53 | 0.05741 | -0.017 | 9.224
9.5 | 0.669 | 0.01476 | -0.03 | 45.352
10 | 0.686 | 0.01842 | -0.03 | 37.262
10.5 | 0.609 | 0.0685 | -0.017 | 8.885
11 | 0.633 | 0.07934 | -0.016 | 7.972
11.5 | 0.779 | 0.02046 | -0.031 | 38.064
12 | 0.765 | 0.03597 | -0.029 | 21.277
12.5 | 0.718 | 0.08119 | -0.02 | 8.845
13 | 0.741 | 0.09064 | -0.019 | 8.178
13.5 | 0.783 | 0.07819 | -0.023 | 10.015
14 | 0.802 | 0.08856 | -0.022 | 9.051
14.5 | 0.824 | 0.09827 | -0.021 | 8.38
15 | 0.852 | 0.10301 | -0.022 | 8.271
15.5 | 0.871 | 0.10709 | -0.02 | 8.132
16 | 0.898 | 0.11315 | -0.021 | 7.939
16.5 | 0.931 | 0.1123 | -0.023 | 8.293
17 | 0.964 | 0.11346 | -0.025 | 8.499
17.5 | 0.981 | 0.12938 | -0.024 | 7.585
18 | 1.002 | 0.12911 | -0.023 | 7.761
18.5 | 1.034 | 0.13084 | -0.024 | 7.899
19 | 1.066 | 0.13324 | -0.026 | 8
19.5 | 1.096 | 0.13537 | -0.027 | 8.099
20 | 1.108 | 0.15403 | -0.025 | 7.192

## 112. Re 10M Mach 0.50 (2)
BIGFOIL.COM POLAR EXPORT
NACA63-111 a=0.8
NACA63-111 a=0.8 |  |  |  | Cl Max: | 1.092 | at alpha= | 7.5 | deg
XFOIL ncrit=9 |  |  |  | L/D Max: | 113.549 | at alpha= | 6 | deg
Re: | 10000000 |  |  | Cd Min: | 0.27677 | at alpha= | -20 | deg
Mach: | 0.5 |  |  | Cl=0 at alpha= | -0.78434 | deg
|  |  |  | @ Cl=0.1, Cd= | 0.00388
|  |  |  | @ Cl=0.4, Cd= | 0.0052393
|  |  |  | @ Cl=0.6, Cd= | 0.0064418
alpha (deg) | Cl | Cd | Cm | Cl/Cd
-20 | -0.9167 | 0.27677 | 0.0981 | -3.3121
-19.5 | -0.8939 | 0.26915 | 0.0927 | -3.3212
-19 | -0.8721 | 0.26027 | 0.0871 | -3.3508
-18.5 | -0.8511 | 0.25073 | 0.0815 | -3.3945
-18 | -0.831 | 0.2406 | 0.0758 | -3.4539
-17.5 | -0.8111 | 0.23074 | 0.0701 | -3.5152
-17 | -0.7914 | 0.22116 | 0.0645 | -3.5784
-16.5 | -0.7719 | 0.2118 | 0.059 | -3.6445
-16 | -0.7523 | 0.20272 | 0.0535 | -3.711
-15.5 | -0.7339 | 0.19312 | 0.048 | -3.8002
-15 | -0.7203 | 0.18197 | 0.0418 | -3.9583
-14.5 | -0.7061 | 0.17165 | 0.0359 | -4.1136
-14 | -0.6919 | 0.16169 | 0.0301 | -4.2792
-13.5 | -0.6815 | 0.15087 | 0.0239 | -4.5171
-13 | -0.6741 | 0.13988 | 0.0175 | -4.8191
-12.5 | -0.6769 | 0.1269 | 0.0098 | -5.3341
-12 | -0.6804 | 0.11472 | 0.0024 | -5.931
-10.5 | -0.7153 | 0.07628 | -0.024 | -9.3773
-10 | -0.7315 | 0.06202 | -0.0341 | -11.7946
-9.5 | -0.7539 | 0.05013 | -0.0435 | -15.0389
-9 | -0.7836 | 0.0405 | -0.0495 | -19.3481
-8.5 | -0.8183 | 0.03321 | -0.05 | -24.6402
-8 | -0.8523 | 0.02769 | -0.0435 | -30.7801
-7.5 | -0.8627 | 0.02007 | -0.0382 | -42.9846
-7 | -0.8543 | 0.01195 | -0.0324 | -71.4895
-6.5 | -0.8015 | 0.00868 | -0.028 | -92.3387
-6 | -0.7305 | 0.00768 | -0.0256 | -95.1172
-5.5 | -0.6577 | 0.00715 | -0.0239 | -91.986
-5 | -0.5854 | 0.00673 | -0.0228 | -86.9837
-4.5 | -0.5137 | 0.00641 | -0.022 | -80.1404
-4 | -0.4427 | 0.00615 | -0.0216 | -71.9837
-3.5 | -0.3722 | 0.00593 | -0.0213 | -62.7656
-3 | -0.3023 | 0.00572 | -0.0213 | -52.8497
-2.5 | -0.233 | 0.00549 | -0.0214 | -42.4408
-2 | -0.1647 | 0.00513 | -0.0217 | -32.1053
-1.5 | -0.0966 | 0.00475 | -0.0221 | -20.3368
-1 | -0.0292 | 0.00427 | -0.0226 | -6.8384
-0.5 | 0.0385 | 0.00388 | -0.0232 | 9.9227
0.5 | 0.1757 | 0.00388 | -0.0243 | 45.2835
1 | 0.2444 | 0.004 | -0.0248 | 61.1
1.5 | 0.3106 | 0.00454 | -0.0252 | 68.4141
2 | 0.3771 | 0.00507 | -0.0254 | 74.3787
3 | 0.511 | 0.00606 | -0.0253 | 84.3234
3.5 | 0.5797 | 0.00636 | -0.025 | 91.1478
4 | 0.6492 | 0.00664 | -0.0247 | 97.7711
4.5 | 0.7191 | 0.00694 | -0.024 | 103.6167
5 | 0.7893 | 0.0073 | -0.0231 | 108.1233
5.5 | 0.8603 | 0.00768 | -0.0218 | 112.0182
6 | 0.9311 | 0.0082 | -0.0199 | 113.5488
6.5 | 1.0017 | 0.00888 | -0.0174 | 112.8041
7 | 1.0636 | 0.01044 | -0.0131 | 101.8774
7.5 | 1.092 | 0.01481 | -0.0054 | 73.734
8 | 1.0828 | 0.0222 | 0.0035 | 48.7748
8.5 | 1.0502 | 0.0278 | 0.0138 | 37.777
9 | 1.0124 | 0.03453 | 0.0189 | 29.3194
9.5 | 0.9782 | 0.04265 | 0.0189 | 22.9355
10 | 0.9432 | 0.05282 | 0.0141 | 17.8569
10.5 | 0.9142 | 0.06523 | 0.0053 | 14.015
11 | 0.8938 | 0.07925 | -0.0052 | 11.2782
11.5 | 0.88 | 0.09448 | -0.0151 | 9.3141
12 | 0.868 | 0.10797 | -0.0238 | 8.0393
12.5 | 0.8569 | 0.12162 | -0.0326 | 7.0457

## 113. Re 12M Mach 0.00 (1)
BIGFOIL.COM POLAR EXPORT
NACA63-111 a=0.8
NACA63-111 a=0.8 |  |  |  | Cl Max: | 1.031 | at alpha= | 11 | deg
JavaFoil+Calcfoil stall+Eppler ext transition |  |  |  | L/D Max: | 117.936 | at alpha= | 8.5 | deg
Re: | 12000000 |  |  | Cd Min: | 0.00497 | at alpha= | 0 | deg
Mach: | 0 |  |  | Cl=0 at alpha= | -0.77966 | deg
|  |  |  | @ Cl=0.1, Cd= | 0.00497
|  |  |  | @ Cl=0.4, Cd= | 0.0058141
|  |  |  | @ Cl=0.6, Cd= | 0.0066444
alpha (deg) | Cl | Cd | Cm | Cl/Cd
-16 | -0.629 | 0.11091 | -0.003 | -5.674
-15.5 | -0.65 | 0.10426 | -0.003 | -6.232
-15 | -0.668 | 0.09925 | -0.003 | -6.734
-14.5 | -0.688 | 0.09228 | -0.003 | -7.453
-14 | -0.707 | 0.08444 | -0.004 | -8.367
-13.5 | -0.717 | 0.08293 | -0.004 | -8.645
-13 | -0.819 | 0.02752 | -0.006 | -29.753
-12.5 | -0.863 | 0.01666 | -0.007 | -51.763
-12 | -0.882 | 0.01376 | -0.008 | -64.099
-11.5 | -0.898 | 0.01174 | -0.008 | -76.464
-11 | -0.905 | 0.01076 | -0.009 | -84.111
-10.5 | -0.896 | 0.01022 | -0.009 | -87.716
-10 | -0.882 | 0.00964 | -0.01 | -91.503
-9.5 | -0.863 | 0.00922 | -0.01 | -93.596
-9 | -0.838 | 0.00883 | -0.011 | -94.939
-8.5 | -0.808 | 0.00844 | -0.011 | -95.77
-8 | -0.774 | 0.00815 | -0.012 | -94.965
-7.5 | -0.735 | 0.00787 | -0.012 | -93.423
-7 | -0.692 | 0.00765 | -0.012 | -90.505
-6.5 | -0.645 | 0.0074 | -0.013 | -87.145
-6 | -0.595 | 0.00721 | -0.013 | -82.497
-5.5 | -0.542 | 0.00702 | -0.014 | -77.236
-5 | -0.488 | 0.00679 | -0.014 | -71.9
-4.5 | -0.433 | 0.00666 | -0.015 | -65.025
-4 | -0.377 | 0.0065 | -0.015 | -57.986
-3.5 | -0.32 | 0.00636 | -0.016 | -50.226
-3 | -0.262 | 0.00619 | -0.016 | -42.291
-2.5 | -0.203 | 0.00568 | -0.016 | -35.776
-2 | -0.144 | 0.00539 | -0.017 | -26.791
-1.5 | -0.085 | 0.0052 | -0.017 | -16.423
-1 | -0.026 | 0.0051 | -0.018 | -5.134
-0.5 | 0.033 | 0.00499 | -0.018 | 6.618
0 | 0.092 | 0.00497 | -0.019 | 18.581
0.5 | 0.152 | 0.00497 | -0.019 | 30.483
1 | 0.211 | 0.00508 | -0.02 | 41.451
1.5 | 0.27 | 0.0053 | -0.02 | 50.872
2 | 0.328 | 0.00548 | -0.02 | 59.882
2.5 | 0.387 | 0.00572 | -0.021 | 67.709
3 | 0.445 | 0.00614 | -0.021 | 72.48
3.5 | 0.503 | 0.00676 | -0.022 | 74.367
4 | 0.559 | 0.00654 | -0.022 | 85.453
4.5 | 0.614 | 0.00668 | -0.023 | 91.939
5 | 0.669 | 0.00689 | -0.023 | 97.078
5.5 | 0.721 | 0.00709 | -0.024 | 101.818
6 | 0.771 | 0.0073 | -0.024 | 105.621
6.5 | 0.817 | 0.00754 | -0.024 | 108.468
7 | 0.861 | 0.00778 | -0.025 | 110.56
7.5 | 0.9 | 0.0081 | -0.025 | 111.12
8 | 0.935 | 0.00836 | -0.026 | 111.788
8.5 | 0.965 | 0.00818 | -0.026 | 117.936
9 | 0.99 | 0.00854 | -0.026 | 115.883
9.5 | 1.009 | 0.00894 | -0.027 | 112.884
10 | 1.023 | 0.01074 | -0.027 | 95.252
10.5 | 1.029 | 0.01141 | -0.028 | 90.247
11 | 1.031 | 0.01197 | -0.028 | 86.082
11.5 | 1.025 | 0.01269 | -0.028 | 80.803
12 | 1.013 | 0.01379 | -0.028 | 73.496
12.5 | 0.994 | 0.01537 | -0.028 | 64.702
13 | 0.966 | 0.01852 | -0.028 | 52.145
13.5 | 0.94 | 0.02092 | -0.028 | 44.95
14 | 0.84 | 0.05433 | -0.024 | 15.471
14.5 | 0.795 | 0.07332 | -0.022 | 10.841
15 | 0.754 | 0.09368 | -0.019 | 8.043
15.5 | 0.728 | 0.10105 | -0.019 | 7.206
16 | 0.698 | 0.10809 | -0.019 | 6.458

## 114. Re 12M Mach 0.00 (2)
BIGFOIL.COM POLAR EXPORT
NACA63-111 a=0.8
NACA63-111 a=0.8 |  |  |  | Cl Max: | 1.812 | at alpha= | 20 | deg
XFOIL ncrit=9 |  |  |  | L/D Max: | 126.612 | at alpha= | 9.5 | deg
Re: | 12000000 |  |  | Cd Min: | 0.04124 | at alpha= | 20 | deg
Mach: | 0 |  |  | Cl=0 at alpha= | -0.78721 | deg
|  |  |  | @ Cl=0.1, Cd= | 0.0038849
|  |  |  | @ Cl=0.4, Cd= | 0.0053132
|  |  |  | @ Cl=0.6, Cd= | 0.0061726
alpha (deg) | Cl | Cd | Cm | Cl/Cd
-20 | -1.7243 | 0.0369 | -0.0393 | -46.729
-19.5 | -1.7264 | 0.03205 | -0.0396 | -53.8658
-19 | -1.7208 | 0.02838 | -0.0389 | -60.6342
-18.5 | -1.7137 | 0.02521 | -0.0373 | -67.977
-18 | -1.7032 | 0.02271 | -0.0349 | -74.9978
-17.5 | -1.691 | 0.02081 | -0.0315 | -81.259
-17 | -1.6844 | 0.01935 | -0.0257 | -87.0491
-16.5 | -1.6559 | 0.01825 | -0.0227 | -90.7342
-16 | -1.6197 | 0.01718 | -0.0208 | -94.2782
-15.5 | -1.5801 | 0.01617 | -0.0193 | -97.718
-14.5 | -1.4934 | 0.01432 | -0.0171 | -104.2877
-14 | -1.4479 | 0.01339 | -0.0163 | -108.1329
-13.5 | -1.4012 | 0.01247 | -0.0155 | -112.3657
-13 | -1.3542 | 0.01184 | -0.0146 | -114.375
-12.5 | -1.3053 | 0.01125 | -0.0139 | -116.0267
-12 | -1.2541 | 0.01073 | -0.0136 | -116.8779
-11.5 | -1.2021 | 0.01024 | -0.0134 | -117.3926
-11 | -1.1491 | 0.00981 | -0.0134 | -117.1356
-10.5 | -1.096 | 0.00934 | -0.0133 | -117.3448
-10 | -1.0426 | 0.00883 | -0.0133 | -118.0747
-9.5 | -0.9886 | 0.00838 | -0.0133 | -117.9714
-9 | -0.9338 | 0.00802 | -0.0134 | -116.4339
-8.5 | -0.8784 | 0.00772 | -0.0136 | -113.7824
-8 | -0.8227 | 0.00744 | -0.0139 | -110.578
-7.5 | -0.767 | 0.0071 | -0.0141 | -108.0282
-7 | -0.7109 | 0.00681 | -0.0144 | -104.3906
-6.5 | -0.6543 | 0.00658 | -0.0147 | -99.4377
-6 | -0.5976 | 0.00637 | -0.015 | -93.8148
-5.5 | -0.5408 | 0.00613 | -0.0154 | -88.2219
-5 | -0.4836 | 0.00596 | -0.0157 | -81.1409
-4.5 | -0.4264 | 0.00576 | -0.0161 | -74.0278
-4 | -0.369 | 0.0056 | -0.0165 | -65.8929
-3.5 | -0.3114 | 0.00545 | -0.017 | -57.1376
-3 | -0.2539 | 0.00529 | -0.0174 | -47.9962
-2.5 | -0.1964 | 0.00507 | -0.0178 | -38.7377
-2 | -0.1391 | 0.00484 | -0.0183 | -28.7397
-1.5 | -0.0816 | 0.0046 | -0.0188 | -17.7391
-1 | -0.0243 | 0.0043 | -0.0193 | -5.6512
-0.5 | 0.0328 | 0.0039 | -0.0199 | 8.4103
0 | 0.0905 | 0.00388 | -0.0204 | 23.3247
0.5 | 0.1481 | 0.00391 | -0.021 | 37.8772
1 | 0.2057 | 0.00398 | -0.0214 | 51.6834
1.5 | 0.2617 | 0.00454 | -0.0219 | 57.6432
2 | 0.3185 | 0.00486 | -0.0223 | 65.535
3 | 0.4318 | 0.00549 | -0.023 | 78.6521
3.5 | 0.4885 | 0.00576 | -0.0233 | 84.809
4 | 0.5453 | 0.00598 | -0.0236 | 91.1873
4.5 | 0.6021 | 0.00618 | -0.024 | 97.4272
5 | 0.6587 | 0.0064 | -0.0243 | 102.9219
5.5 | 0.7152 | 0.0066 | -0.0245 | 108.3636
6 | 0.7713 | 0.00686 | -0.0248 | 112.4344
6.5 | 0.8273 | 0.00709 | -0.025 | 116.6855
7 | 0.8827 | 0.00741 | -0.0251 | 119.1228
7.5 | 0.9381 | 0.00768 | -0.0253 | 122.1484
8 | 0.9929 | 0.00801 | -0.0254 | 123.9576
8.5 | 1.0469 | 0.00841 | -0.0254 | 124.4828
9 | 1.1011 | 0.00875 | -0.0254 | 125.84
9.5 | 1.1547 | 0.00912 | -0.0253 | 126.6118
10 | 1.2074 | 0.00955 | -0.0251 | 126.4293
10.5 | 1.259 | 0.01004 | -0.0248 | 125.3984
11 | 1.3081 | 0.01049 | -0.024 | 124.6997
11.5 | 1.3578 | 0.01095 | -0.0233 | 124
12 | 1.4082 | 0.01148 | -0.0229 | 122.6655
12.5 | 1.4574 | 0.01208 | -0.0223 | 120.6457
13 | 1.5054 | 0.01273 | -0.0216 | 118.2561
13.5 | 1.5517 | 0.01346 | -0.0206 | 115.2823
14 | 1.5953 | 0.01433 | -0.0193 | 111.3259
14.5 | 1.6365 | 0.01527 | -0.0177 | 107.1709
15 | 1.6727 | 0.01644 | -0.0154 | 101.7457
15.5 | 1.706 | 0.01756 | -0.0128 | 97.1526
16.5 | 1.7387 | 0.02008 | -0.0027 | 86.5886
17 | 1.7569 | 0.02168 | 0.0009 | 81.0378
17.5 | 1.7742 | 0.0236 | 0.0038 | 75.178
18 | 1.785 | 0.02624 | 0.0066 | 68.0259
18.5 | 1.7959 | 0.02915 | 0.0086 | 61.6089
19 | 1.8062 | 0.0324 | 0.0099 | 55.7469
19.5 | 1.8112 | 0.03642 | 0.0107 | 49.7309
20 | 1.812 | 0.04124 | 0.0107 | 43.9379

## 115. Re 12M Mach 0.10 (1)
BIGFOIL.COM POLAR EXPORT
NACA63-111 a=0.8
NACA63-111 a=0.8 |  |  |  | Cl Max: | 1.019 | at alpha= | 10.5 | deg
JavaFoil+Calcfoil stall+Eppler ext transition |  |  |  | L/D Max: | 117.753 | at alpha= | 8.5 | deg
Re: | 12000000 |  |  | Cd Min: | 0.00496 | at alpha= | 0 | deg
Mach: | 0.1 |  |  | Cl=0 at alpha= | -0.77966 | deg
|  |  |  | @ Cl=0.1, Cd= | 0.0049648
|  |  |  | @ Cl=0.4, Cd= | 0.0058053
|  |  |  | @ Cl=0.6, Cd= | 0.0066823
alpha (deg) | Cl | Cd | Cm | Cl/Cd
-16 | -0.586 | 0.11234 | -0.003 | -5.215
-15.5 | -0.609 | 0.10689 | -0.003 | -5.699
-15 | -0.63 | 0.10291 | -0.003 | -6.124
-14.5 | -0.653 | 0.09521 | -0.003 | -6.858
-14 | -0.674 | 0.08861 | -0.004 | -7.604
-13.5 | -0.69 | 0.0854 | -0.004 | -8.074
-13 | -0.735 | 0.05799 | -0.005 | -12.674
-12.5 | -0.818 | 0.02305 | -0.007 | -35.478
-12 | -0.857 | 0.01504 | -0.008 | -56.939
-11.5 | -0.879 | 0.01227 | -0.008 | -71.61
-11 | -0.89 | 0.01035 | -0.009 | -86.065
-10.5 | -0.888 | 0.01042 | -0.009 | -85.266
-10 | -0.877 | 0.00981 | -0.01 | -89.368
-9.5 | -0.859 | 0.00931 | -0.01 | -92.294
-9 | -0.836 | 0.00891 | -0.011 | -93.83
-8.5 | -0.808 | 0.00855 | -0.011 | -94.485
-8 | -0.775 | 0.00824 | -0.012 | -93.99
-7.5 | -0.737 | 0.00794 | -0.012 | -92.772
-7 | -0.694 | 0.00767 | -0.012 | -90.573
-6.5 | -0.647 | 0.00748 | -0.013 | -86.586
-6 | -0.597 | 0.00722 | -0.013 | -82.726
-5.5 | -0.545 | 0.00703 | -0.014 | -77.484
-5 | -0.491 | 0.00686 | -0.014 | -71.519
-4.5 | -0.435 | 0.00666 | -0.015 | -65.313
-4 | -0.379 | 0.0065 | -0.015 | -58.266
-3.5 | -0.321 | 0.00636 | -0.016 | -50.488
-3 | -0.263 | 0.00621 | -0.016 | -42.368
-2.5 | -0.204 | 0.00571 | -0.017 | -35.748
-2 | -0.145 | 0.00538 | -0.017 | -26.94
-1.5 | -0.086 | 0.00522 | -0.017 | -16.431
-1 | -0.026 | 0.00509 | -0.018 | -5.165
-0.5 | 0.033 | 0.00499 | -0.018 | 6.661
0 | 0.093 | 0.00496 | -0.019 | 18.704
0.5 | 0.152 | 0.005 | -0.019 | 30.497
1 | 0.212 | 0.00509 | -0.02 | 41.582
1.5 | 0.271 | 0.0053 | -0.02 | 51.173
2 | 0.33 | 0.00548 | -0.021 | 60.225
2.5 | 0.389 | 0.00572 | -0.021 | 68.044
3 | 0.447 | 0.00617 | -0.021 | 72.535
3.5 | 0.505 | 0.00679 | -0.022 | 74.382
4 | 0.561 | 0.00655 | -0.022 | 85.781
4.5 | 0.617 | 0.00674 | -0.023 | 91.63
5 | 0.672 | 0.00688 | -0.023 | 97.634
5.5 | 0.725 | 0.00708 | -0.024 | 102.365
6 | 0.774 | 0.0073 | -0.024 | 106.098
6.5 | 0.82 | 0.00755 | -0.024 | 108.634
7 | 0.863 | 0.00786 | -0.025 | 109.773
7.5 | 0.902 | 0.00812 | -0.025 | 111.039
8 | 0.936 | 0.00848 | -0.026 | 110.356
8.5 | 0.965 | 0.00819 | -0.026 | 117.753
9 | 0.988 | 0.00864 | -0.027 | 114.268
9.5 | 1.005 | 0.0089 | -0.027 | 112.891
10 | 1.016 | 0.01089 | -0.027 | 93.325
10.5 | 1.019 | 0.01162 | -0.028 | 87.726
11 | 1.017 | 0.01224 | -0.028 | 83.04
11.5 | 1.008 | 0.01303 | -0.028 | 77.353
12 | 0.991 | 0.01415 | -0.028 | 70.05
12.5 | 0.966 | 0.0162 | -0.028 | 59.641
13 | 0.922 | 0.02245 | -0.028 | 41.061
13.5 | 0.894 | 0.02523 | -0.028 | 35.424
14 | 0.767 | 0.08176 | -0.02 | 9.379
14.5 | 0.742 | 0.08678 | -0.02 | 8.555
15 | 0.712 | 0.09715 | -0.019 | 7.327
15.5 | 0.683 | 0.10474 | -0.018 | 6.523

## 116. Re 12M Mach 0.10 (2)
BIGFOIL.COM POLAR EXPORT
NACA63-111 a=0.8
NACA63-111 a=0.8 |  |  |  | Cl Max: | 1.7885 | at alpha= | 19 | deg
XFOIL ncrit=9 |  |  |  | L/D Max: | 126.182 | at alpha= | 9.5 | deg
Re: | 12000000 |  |  | Cd Min: | 0.04794 | at alpha= | 20 | deg
Mach: | 0.1 |  |  | Cl=0 at alpha= | -0.78746 | deg
|  |  |  | @ Cl=0.1, Cd= | 0.0038831
|  |  |  | @ Cl=0.4, Cd= | 0.0053074
|  |  |  | @ Cl=0.6, Cd= | 0.0061787
alpha (deg) | Cl | Cd | Cm | Cl/Cd
-20 | -1.6776 | 0.0453 | -0.0402 | -37.0331
-19.5 | -1.6845 | 0.03908 | -0.042 | -43.1039
-19 | -1.693 | 0.03334 | -0.0427 | -50.7798
-18.5 | -1.6925 | 0.02899 | -0.0421 | -58.3822
-18 | -1.6867 | 0.02557 | -0.0405 | -65.964
-17.5 | -1.6782 | 0.02285 | -0.0378 | -73.4442
-17 | -1.6694 | 0.02073 | -0.0338 | -80.5306
-16.5 | -1.6607 | 0.01936 | -0.0278 | -85.78
-16 | -1.6291 | 0.01812 | -0.025 | -89.9062
-15.5 | -1.5916 | 0.01696 | -0.0229 | -93.8443
-15 | -1.5501 | 0.01591 | -0.0212 | -97.4293
-14 | -1.4595 | 0.01404 | -0.0189 | -103.953
-13.5 | -1.413 | 0.013 | -0.0178 | -108.6923
-13 | -1.3657 | 0.01225 | -0.0166 | -111.4857
-12.5 | -1.317 | 0.01156 | -0.0156 | -113.9273
-12 | -1.2655 | 0.01095 | -0.0151 | -115.5708
-11.5 | -1.2129 | 0.01042 | -0.0147 | -116.4012
-11 | -1.1592 | 0.00996 | -0.0145 | -116.3855
-10.5 | -1.1051 | 0.00952 | -0.0143 | -116.0819
-10 | -1.0511 | 0.00897 | -0.0141 | -117.1795
-9.5 | -0.9965 | 0.00849 | -0.0141 | -117.3734
-9 | -0.9412 | 0.0081 | -0.0141 | -116.1975
-8.5 | -0.8852 | 0.00778 | -0.0142 | -113.7789
-8 | -0.8289 | 0.00749 | -0.0143 | -110.6676
-7.5 | -0.7726 | 0.00716 | -0.0145 | -107.905
-7 | -0.716 | 0.00685 | -0.0147 | -104.5255
-6.5 | -0.6589 | 0.00661 | -0.015 | -99.6823
-6 | -0.6016 | 0.0064 | -0.0153 | -94
-5.5 | -0.5444 | 0.00615 | -0.0156 | -88.5203
-5 | -0.4868 | 0.00597 | -0.0159 | -81.541
-4.5 | -0.4291 | 0.00578 | -0.0163 | -74.2388
-4 | -0.3713 | 0.00562 | -0.0167 | -66.0676
-3.5 | -0.3134 | 0.00546 | -0.0171 | -57.3993
-3 | -0.2554 | 0.0053 | -0.0175 | -48.1887
-2.5 | -0.1976 | 0.00508 | -0.018 | -38.8976
-2 | -0.1399 | 0.00485 | -0.0184 | -28.8454
-1.5 | -0.082 | 0.00461 | -0.0189 | -17.7874
-1 | -0.0244 | 0.0043 | -0.0194 | -5.6744
-0.5 | 0.033 | 0.0039 | -0.02 | 8.4615
0 | 0.091 | 0.00388 | -0.0205 | 23.4536
0.5 | 0.149 | 0.0039 | -0.0211 | 38.2051
1 | 0.2069 | 0.00397 | -0.0216 | 52.1159
1.5 | 0.2632 | 0.00454 | -0.022 | 57.9736
2 | 0.3203 | 0.00486 | -0.0224 | 65.9053
2.5 | 0.3773 | 0.00518 | -0.0228 | 72.8378
3 | 0.4343 | 0.0055 | -0.0231 | 78.9636
3.5 | 0.4914 | 0.00578 | -0.0234 | 85.0173
4 | 0.5486 | 0.00599 | -0.0237 | 91.586
4.5 | 0.6058 | 0.0062 | -0.024 | 97.7097
5 | 0.6628 | 0.00642 | -0.0243 | 103.2399
5.5 | 0.7198 | 0.00662 | -0.0245 | 108.7311
6 | 0.7763 | 0.00688 | -0.0247 | 112.8343
6.5 | 0.8328 | 0.00713 | -0.0249 | 116.8022
7 | 0.8887 | 0.00745 | -0.025 | 119.2886
7.5 | 0.9446 | 0.00772 | -0.0251 | 122.3575
8 | 0.9998 | 0.00808 | -0.0251 | 123.7376
8.5 | 1.0545 | 0.00848 | -0.025 | 124.3514
9.5 | 1.1634 | 0.00922 | -0.0247 | 126.1822
10 | 1.2165 | 0.0097 | -0.0244 | 125.4124
10.5 | 1.2685 | 0.01022 | -0.0239 | 124.1194
11 | 1.3183 | 0.01066 | -0.023 | 123.6679
11.5 | 1.3688 | 0.01113 | -0.0222 | 122.9829
12 | 1.4197 | 0.01171 | -0.0215 | 121.2383
12.5 | 1.4692 | 0.01236 | -0.0207 | 118.8673
13 | 1.5172 | 0.01308 | -0.0197 | 115.9939
13.5 | 1.5627 | 0.01394 | -0.0184 | 112.1019
14 | 1.6052 | 0.01494 | -0.0166 | 107.4431
14.5 | 1.6452 | 0.01599 | -0.0145 | 102.8893
15 | 1.6784 | 0.01733 | -0.0115 | 96.8494
16 | 1.719 | 0.01969 | -0.0017 | 87.3032
16.5 | 1.7342 | 0.02147 | 0.0026 | 80.7732
17 | 1.7518 | 0.02342 | 0.0058 | 74.7993
17.5 | 1.7675 | 0.02575 | 0.0085 | 68.6408
18 | 1.7744 | 0.02905 | 0.011 | 61.0809
18.5 | 1.782 | 0.03264 | 0.0126 | 54.5956
19 | 1.7885 | 0.03668 | 0.0134 | 48.7595
19.5 | 1.7882 | 0.04175 | 0.0133 | 42.8311
20 | 1.7827 | 0.04794 | 0.0123 | 37.1861

## 117. Re 12M Mach 0.25 (1)
BIGFOIL.COM POLAR EXPORT
NACA63-111 a=0.8
NACA63-111 a=0.8 |  |  |  | Cl Max: | 0.966 | at alpha= | 9.5 | deg
JavaFoil+Calcfoil stall+Eppler ext transition |  |  |  | L/D Max: | 113.32 | at alpha= | 8 | deg
Re: | 12000000 |  |  | Cd Min: | 0.00497 | at alpha= | 0 | deg
Mach: | 0.25 |  |  | Cl=0 at alpha= | -0.77869 | deg
|  |  |  | @ Cl=0.1, Cd= | 0.0049732
|  |  |  | @ Cl=0.4, Cd= | 0.00579
|  |  |  | @ Cl=0.6, Cd= | 0.10241
alpha (deg) | Cl | Cd | Cm | Cl/Cd
-14.5 | -0.348 | 0.10118 | -0.003 | -3.438
-14 | -0.406 | 0.09617 | -0.003 | -4.226
-13.5 | -0.459 | 0.09275 | -0.004 | -4.953
-13 | -0.509 | 0.08577 | -0.004 | -5.934
-12.5 | -0.553 | 0.08018 | -0.004 | -6.899
-12 | -0.591 | 0.07498 | -0.005 | -7.885
-11.5 | -0.624 | 0.06876 | -0.005 | -9.081
-11 | -0.739 | 0.02105 | -0.008 | -35.082
-10.5 | -0.791 | 0.01319 | -0.009 | -59.991
-10 | -0.823 | 0.01049 | -0.01 | -78.458
-9.5 | -0.827 | 0.00997 | -0.011 | -82.895
-9 | -0.818 | 0.00938 | -0.011 | -87.181
-8.5 | -0.8 | 0.00892 | -0.011 | -89.729
-8 | -0.775 | 0.00857 | -0.012 | -90.503
-7.5 | -0.743 | 0.00817 | -0.012 | -90.888
-7 | -0.704 | 0.00792 | -0.013 | -88.917
-6.5 | -0.659 | 0.00762 | -0.013 | -86.53
-6 | -0.609 | 0.00739 | -0.014 | -82.511
-5.5 | -0.557 | 0.00713 | -0.014 | -78.132
-5 | -0.503 | 0.00693 | -0.015 | -72.501
-4.5 | -0.446 | 0.00675 | -0.015 | -66.092
-4 | -0.389 | 0.00656 | -0.016 | -59.241
-3.5 | -0.33 | 0.00644 | -0.016 | -51.194
-3 | -0.27 | 0.00626 | -0.017 | -43.144
-2.5 | -0.21 | 0.00578 | -0.017 | -36.31
-2 | -0.149 | 0.00544 | -0.017 | -27.397
-1.5 | -0.088 | 0.00525 | -0.018 | -16.78
-1 | -0.027 | 0.00515 | -0.018 | -5.251
-0.5 | 0.034 | 0.005 | -0.019 | 6.825
0 | 0.095 | 0.00497 | -0.019 | 19.173
0.5 | 0.157 | 0.00501 | -0.02 | 31.263
1 | 0.217 | 0.0051 | -0.02 | 42.651
1.5 | 0.278 | 0.00536 | -0.021 | 51.904
2 | 0.339 | 0.00552 | -0.021 | 61.44
2.5 | 0.4 | 0.00579 | -0.022 | 69.055
3 | 0.459 | 0.00626 | -0.022 | 73.406
3.5 | 0.519 | 0.00644 | -0.023 | 80.541
4 | 0.576 | 0.00665 | -0.023 | 86.625
4.5 | 0.633 | 0.00681 | -0.023 | 92.93
5 | 0.688 | 0.00705 | -0.024 | 97.659
5.5 | 0.742 | 0.00727 | -0.024 | 101.976
6 | 0.79 | 0.00752 | -0.025 | 105.105
6.5 | 0.835 | 0.0078 | -0.025 | 107.065
7 | 0.875 | 0.00806 | -0.026 | 108.536
7.5 | 0.909 | 0.00846 | -0.026 | 107.374
8 | 0.936 | 0.00826 | -0.026 | 113.32
8.5 | 0.955 | 0.00871 | -0.027 | 109.651
9 | 0.964 | 0.01072 | -0.027 | 89.987
9.5 | 0.966 | 0.01103 | -0.028 | 87.539
10 | 0.955 | 0.01179 | -0.028 | 81.01
10.5 | 0.93 | 0.01317 | -0.028 | 70.57
11 | 0.891 | 0.01522 | -0.028 | 58.537
11.5 | 0.834 | 0.0197 | -0.028 | 42.358
12 | 0.738 | 0.04018 | -0.025 | 18.363
12.5 | 0.641 | 0.07491 | -0.019 | 8.559
13 | 0.586 | 0.08505 | -0.017 | 6.894
13.5 | 0.532 | 0.08885 | -0.017 | 5.992
14 | 0.473 | 0.09437 | -0.017 | 5.015
14.5 | 0.409 | 0.10241 | -0.017 | 3.991

## 118. Re 12M Mach 0.25 (2)
BIGFOIL.COM POLAR EXPORT
NACA63-111 a=0.8
NACA63-111 a=0.8 |  |  |  | Cl Max: | 1.6107 | at alpha= | 14.5 | deg
XFOIL ncrit=9 |  |  |  | L/D Max: | 123.709 | at alpha= | 8.5 | deg
Re: | 12000000 |  |  | Cd Min: | 0.21333 | at alpha= | -19.5 | deg
Mach: | 0.25 |  |  | Cl=0 at alpha= | -0.78716 | deg
|  |  |  | @ Cl=0.1, Cd= | 0.003863
|  |  |  | @ Cl=0.4, Cd= | 0.0053052
|  |  |  | @ Cl=0.6, Cd= | 0.0061961
alpha (deg) | Cl | Cd | Cm | Cl/Cd
-19.5 | -0.8799 | 0.21333 | 0.0648 | -4.1246
-19 | -0.8887 | 0.19844 | 0.0559 | -4.4784
-18.5 | -0.916 | 0.17883 | 0.0439 | -5.1222
-18 | -1.2536 | 0.09778 | -0.0135 | -12.8206
-17.5 | -1.3191 | 0.07688 | -0.0286 | -17.1579
-17 | -1.3745 | 0.06011 | -0.0406 | -22.8664
-16.5 | -1.4055 | 0.04897 | -0.0473 | -28.7012
-16 | -1.4404 | 0.03902 | -0.0517 | -36.9144
-15.5 | -1.4587 | 0.03211 | -0.0526 | -45.4282
-15 | -1.4833 | 0.02601 | -0.0506 | -57.0281
-14.5 | -1.4964 | 0.02225 | -0.0451 | -67.2539
-14 | -1.4926 | 0.01985 | -0.0378 | -75.194
-13.5 | -1.4632 | 0.01743 | -0.0336 | -83.9472
-12.5 | -1.3746 | 0.01441 | -0.0275 | -95.3921
-12 | -1.326 | 0.01295 | -0.025 | -102.3938
-11.5 | -1.2719 | 0.01194 | -0.0232 | -106.5243
-11 | -1.2157 | 0.01111 | -0.0217 | -109.4239
-10.5 | -1.1582 | 0.0104 | -0.0205 | -111.3654
-10 | -1.0999 | 0.0098 | -0.0196 | -112.2347
-9.5 | -1.0412 | 0.00925 | -0.0188 | -112.5622
-9 | -0.9829 | 0.00864 | -0.018 | -113.7616
-8.5 | -0.9238 | 0.00816 | -0.0175 | -113.2108
-8 | -0.8641 | 0.00777 | -0.0172 | -111.2098
-7.5 | -0.8041 | 0.00746 | -0.0169 | -107.7882
-7 | -0.7445 | 0.00708 | -0.0167 | -105.1554
-6.5 | -0.6847 | 0.00676 | -0.0167 | -101.287
-5.5 | -0.5645 | 0.00628 | -0.0168 | -89.8885
-5 | -0.5045 | 0.00605 | -0.017 | -83.3884
-4.5 | -0.4443 | 0.00587 | -0.0172 | -75.6899
-4 | -0.3842 | 0.00569 | -0.0175 | -67.522
-3.5 | -0.3241 | 0.00551 | -0.0178 | -58.8203
-3 | -0.264 | 0.00536 | -0.0182 | -49.2537
-2.5 | -0.2041 | 0.00513 | -0.0186 | -39.7856
-2 | -0.1444 | 0.00488 | -0.019 | -29.5902
-1.5 | -0.0847 | 0.00463 | -0.0195 | -18.2937
-1 | -0.0252 | 0.00431 | -0.02 | -5.8469
-0.5 | 0.034 | 0.00388 | -0.0206 | 8.7629
0 | 0.094 | 0.00386 | -0.0211 | 24.3523
0.5 | 0.1538 | 0.00389 | -0.0217 | 39.5373
1 | 0.2137 | 0.00397 | -0.0222 | 53.8287
1.5 | 0.2717 | 0.00454 | -0.0226 | 59.8458
2 | 0.3307 | 0.0049 | -0.023 | 67.4898
2.5 | 0.3895 | 0.00525 | -0.0233 | 74.1905
3 | 0.4485 | 0.00556 | -0.0236 | 80.6655
3.5 | 0.5076 | 0.00586 | -0.0238 | 86.6212
4 | 0.5671 | 0.00608 | -0.024 | 93.273
4.5 | 0.6266 | 0.00629 | -0.0242 | 99.6184
5 | 0.686 | 0.00652 | -0.0243 | 105.2147
5.5 | 0.7452 | 0.00678 | -0.0243 | 109.9115
6 | 0.8045 | 0.00703 | -0.0243 | 114.4381
6.5 | 0.8634 | 0.00736 | -0.0242 | 117.3098
7 | 0.9224 | 0.00766 | -0.024 | 120.4178
7.5 | 0.9809 | 0.00804 | -0.0237 | 122.0025
8 | 1.039 | 0.00847 | -0.0232 | 122.6682
8.5 | 1.0973 | 0.00887 | -0.0226 | 123.7091
9 | 1.1549 | 0.00935 | -0.0219 | 123.5187
9.5 | 1.2116 | 0.00993 | -0.0209 | 122.0141
10 | 1.2672 | 0.0106 | -0.0197 | 119.5472
11 | 1.3747 | 0.01173 | -0.0162 | 117.1952
11.5 | 1.4278 | 0.01253 | -0.0143 | 113.9505
12 | 1.4785 | 0.01355 | -0.0121 | 109.1144
12.5 | 1.5263 | 0.01471 | -0.0094 | 103.7593
13 | 1.5688 | 0.01613 | -0.006 | 97.2598
13.5 | 1.6005 | 0.01801 | -0.0013 | 88.8673
14 | 1.6005 | 0.02029 | 0.0074 | 78.8812
14.5 | 1.6107 | 0.02273 | 0.0131 | 70.8623
15 | 1.6027 | 0.02695 | 0.0182 | 59.4694
15.5 | 1.6018 | 0.03138 | 0.0212 | 51.0453
16 | 1.5893 | 0.03747 | 0.0225 | 42.4153
16.5 | 1.5591 | 0.04626 | 0.0212 | 33.703
17 | 1.5303 | 0.0563 | 0.0174 | 27.1812
17.5 | 1.5012 | 0.06787 | 0.0113 | 22.1188
18 | 1.451 | 0.08422 | 0.0008 | 17.2287
18.5 | 1.4019 | 0.10233 | -0.0115 | 13.6998
19 | 1.3451 | 0.1231 | -0.0257 | 10.9269
19.5 | 1.1901 | 0.16511 | -0.0559 | 7.2079

## 119. Re 12M Mach 0.50 (1)
BIGFOIL.COM POLAR EXPORT
NACA63-111 a=0.8
NACA63-111 a=0.8 |  |  |  | Cl Max: | 1.106 | at alpha= | 20 | deg
JavaFoil+Calcfoil stall+Eppler ext transition |  |  |  | L/D Max: | 102.545 | at alpha= | 6 | deg
Re: | 12000000 |  |  | Cd Min: | 0.00506 | at alpha= | 0 | deg
Mach: | 0.5 |  |  | Cl=0 at alpha= | -0.77941 | deg
|  |  |  | @ Cl=0.1, Cd= | 0.0050641
|  |  |  | @ Cl=0.4, Cd= | 0.0058057
|  |  |  | @ Cl=0.6, Cd= | 0.0069679
alpha (deg) | Cl | Cd | Cm | Cl/Cd
-20 | -1.048 | 0.15125 | -0.001 | -6.932
-19.5 | -1.021 | 0.14753 | -0.001 | -6.917
-19 | -0.992 | 0.14361 | -0.002 | -6.906
-18.5 | -0.964 | 0.14005 | -0.002 | -6.881
-18 | -0.945 | 0.12402 | -0.002 | -7.621
-17.5 | -0.92 | 0.11655 | -0.003 | -7.892
-17 | -0.887 | 0.11553 | -0.003 | -7.681
-16.5 | -0.856 | 0.1142 | -0.003 | -7.492
-16 | -0.83 | 0.10638 | -0.003 | -7.798
-15.5 | -0.805 | 0.10776 | -0.004 | -7.47
-15 | -0.778 | 0.10041 | -0.004 | -7.749
-14.5 | -0.755 | 0.09113 | -0.004 | -8.282
-14 | -0.744 | 0.07301 | -0.005 | -10.191
-13.5 | -0.692 | 0.09436 | -0.004 | -7.338
-13 | -0.667 | 0.08735 | -0.005 | -7.633
-12.5 | -0.647 | 0.07443 | -0.006 | -8.696
-12 | -0.686 | 0.03088 | -0.008 | -22.197
-11.5 | -0.684 | 0.01891 | -0.009 | -36.19
-11 | -0.557 | 0.07401 | -0.005 | -7.522
-10.5 | -0.53 | 0.06816 | -0.006 | -7.772
-10 | -0.552 | 0.03163 | -0.01 | -17.44
-9.5 | -0.567 | 0.01416 | -0.011 | -40.04
-9 | -0.547 | 0.0116 | -0.012 | -47.179
-8.5 | -0.42 | 0.05636 | -0.006 | -7.449
-8 | -0.397 | 0.04799 | -0.008 | -8.267
-7.5 | -0.454 | 0.01035 | -0.014 | -43.861
-7 | -0.59 | 0.00958 | -0.014 | -61.538
-6.5 | -0.656 | 0.00895 | -0.015 | -73.263
-6 | -0.638 | 0.00842 | -0.015 | -75.743
-5.5 | -0.599 | 0.00794 | -0.016 | -75.39
-5 | -0.548 | 0.00758 | -0.016 | -72.371
-4.5 | -0.492 | 0.00725 | -0.017 | -67.844
-4 | -0.431 | 0.007 | -0.017 | -61.487
-3.5 | -0.367 | 0.00679 | -0.018 | -54.034
-3 | -0.301 | 0.00657 | -0.018 | -45.818
-2.5 | -0.234 | 0.00608 | -0.019 | -38.522
-2 | -0.166 | 0.00564 | -0.019 | -29.5
-1.5 | -0.098 | 0.00539 | -0.02 | -18.282
-1 | -0.03 | 0.00525 | -0.021 | -5.752
-0.5 | 0.038 | 0.0051 | -0.021 | 7.48
0 | 0.107 | 0.00506 | -0.022 | 21.062
0.5 | 0.175 | 0.00512 | -0.022 | 34.212
1 | 0.243 | 0.00526 | -0.023 | 46.215
1.5 | 0.311 | 0.00551 | -0.023 | 56.435
2 | 0.379 | 0.00579 | -0.024 | 65.48
2.5 | 0.446 | 0.00584 | -0.024 | 76.359
3 | 0.512 | 0.00628 | -0.025 | 81.524
3.5 | 0.577 | 0.00689 | -0.025 | 83.745
4 | 0.639 | 0.0071 | -0.026 | 90.064
4.5 | 0.699 | 0.00738 | -0.026 | 94.695
5 | 0.754 | 0.00778 | -0.027 | 96.933
5.5 | 0.803 | 0.00816 | -0.027 | 98.394
6 | 0.833 | 0.00813 | -0.028 | 102.545
6.5 | 0.832 | 0.00869 | -0.028 | 95.784
7 | 0.713 | 0.01124 | -0.028 | 63.439
7.5 | 0.546 | 0.01205 | -0.029 | 45.357
8 | 0.58 | 0.01216 | -0.029 | 47.72
8.5 | 0.504 | 0.05234 | -0.017 | 9.635
9 | 0.531 | 0.05593 | -0.017 | 9.495
9.5 | 0.67 | 0.01441 | -0.03 | 46.489
10 | 0.685 | 0.01853 | -0.03 | 36.959
10.5 | 0.61 | 0.06664 | -0.018 | 9.156
11 | 0.633 | 0.07723 | -0.016 | 8.194
11.5 | 0.783 | 0.01904 | -0.031 | 41.137
12 | 0.789 | 0.02711 | -0.031 | 29.082
12.5 | 0.722 | 0.07778 | -0.021 | 9.287
13 | 0.743 | 0.0893 | -0.02 | 8.316
13.5 | 0.842 | 0.0447 | -0.03 | 18.837
14 | 0.818 | 0.07715 | -0.025 | 10.597
14.5 | 0.828 | 0.09416 | -0.022 | 8.791
15 | 0.855 | 0.09943 | -0.023 | 8.599
15.5 | 0.873 | 0.10504 | -0.021 | 8.311
16 | 0.9 | 0.11019 | -0.022 | 8.171
16.5 | 0.939 | 0.10556 | -0.025 | 8.892
17 | 0.966 | 0.1109 | -0.025 | 8.715
17.5 | 0.983 | 0.12648 | -0.024 | 7.771
18 | 1.004 | 0.13608 | -0.023 | 7.38
18.5 | 1.032 | 0.14028 | -0.024 | 7.358
19 | 1.061 | 0.14256 | -0.025 | 7.445
19.5 | 1.092 | 0.14372 | -0.026 | 7.598
20 | 1.106 | 0.16864 | -0.025 | 6.561

## 120. Re 12M Mach 0.50 (2)
BIGFOIL.COM POLAR EXPORT
NACA63-111 a=0.8
NACA63-111 a=0.8 |  |  |  | Cl Max: | 1.0985 | at alpha= | 7.5 | deg
XFOIL ncrit=9 |  |  |  | L/D Max: | 118.04 | at alpha= | 6.5 | deg
Re: | 12000000 |  |  | Cd Min: | 0.27622 | at alpha= | -20 | deg
Mach: | 0.5 |  |  | Cl=0 at alpha= | -0.78667 | deg
|  |  |  | @ Cl=0.1, Cd= | 0.0038343
|  |  |  | @ Cl=0.4, Cd= | 0.0051866
|  |  |  | @ Cl=0.6, Cd= | 0.0062714
alpha (deg) | Cl | Cd | Cm | Cl/Cd
-20 | -0.9173 | 0.27622 | 0.098 | -3.3209
-19.5 | -0.8945 | 0.26867 | 0.0926 | -3.3294
-19 | -0.8726 | 0.25992 | 0.0871 | -3.3572
-18.5 | -0.8515 | 0.25057 | 0.0815 | -3.3983
-18 | -0.8317 | 0.24028 | 0.0757 | -3.4614
-17.5 | -0.8128 | 0.22984 | 0.0699 | -3.5364
-17 | -0.793 | 0.22039 | 0.0643 | -3.5982
-16.5 | -0.7739 | 0.21087 | 0.0586 | -3.67
-16 | -0.7546 | 0.2017 | 0.0532 | -3.7412
-15.5 | -0.7364 | 0.19208 | 0.0475 | -3.8338
-15 | -0.7239 | 0.18065 | 0.0412 | -4.0072
-14.5 | -0.7102 | 0.17027 | 0.0352 | -4.171
-14 | -0.6978 | 0.1598 | 0.0291 | -4.3667
-13.5 | -0.6886 | 0.14877 | 0.0226 | -4.6286
-13 | -0.6822 | 0.13769 | 0.0161 | -4.9546
-12.5 | -0.6867 | 0.12457 | 0.0082 | -5.5126
-11 | -0.7113 | 0.08732 | -0.0164 | -8.1459
-10.5 | -0.7257 | 0.07504 | -0.0247 | -9.6708
-10 | -0.7405 | 0.06063 | -0.0353 | -12.2134
-9.5 | -0.7659 | 0.04867 | -0.0449 | -15.7366
-9 | -0.797 | 0.03927 | -0.0504 | -20.2954
-8.5 | -0.8332 | 0.03228 | -0.0499 | -25.8116
-8 | -0.8657 | 0.02661 | -0.0431 | -32.5329
-7.5 | -0.8725 | 0.01907 | -0.0378 | -45.7525
-7 | -0.8601 | 0.0113 | -0.032 | -76.115
-6.5 | -0.8046 | 0.0083 | -0.0278 | -96.9398
-6 | -0.7328 | 0.00737 | -0.0253 | -99.4301
-5.5 | -0.6594 | 0.0069 | -0.0238 | -95.5652
-5 | -0.5866 | 0.00656 | -0.0227 | -89.4207
-4.5 | -0.5148 | 0.00623 | -0.0219 | -82.6324
-4 | -0.4435 | 0.00599 | -0.0215 | -74.0401
-3.5 | -0.373 | 0.00577 | -0.0213 | -64.6447
-3 | -0.303 | 0.00558 | -0.0213 | -54.3011
-2.5 | -0.2335 | 0.00537 | -0.0214 | -43.4823
-2 | -0.1649 | 0.00505 | -0.0217 | -32.6535
-1.5 | -0.0966 | 0.00475 | -0.0221 | -20.3368
-1 | -0.0288 | 0.00434 | -0.0226 | -6.6359
-0.5 | 0.0387 | 0.00387 | -0.0232 | 10
0 | 0.1073 | 0.00383 | -0.0238 | 28.0157
0.5 | 0.1757 | 0.00387 | -0.0244 | 45.4005
1 | 0.2442 | 0.004 | -0.0249 | 61.05
1.5 | 0.3102 | 0.00459 | -0.0252 | 67.5817
3 | 0.5119 | 0.00593 | -0.0254 | 86.3238
3.5 | 0.5809 | 0.0062 | -0.0252 | 93.6935
4 | 0.6505 | 0.00646 | -0.0248 | 100.6966
4.5 | 0.7207 | 0.00675 | -0.0242 | 106.7704
5 | 0.7913 | 0.00708 | -0.0233 | 111.7655
5.5 | 0.8625 | 0.00745 | -0.022 | 115.7718
6 | 0.934 | 0.00792 | -0.0203 | 117.9293
6.5 | 1.0057 | 0.00852 | -0.0179 | 118.0399
7 | 1.0705 | 0.00989 | -0.0138 | 108.2406
7.5 | 1.0985 | 0.01436 | -0.006 | 76.4972
8 | 1.092 | 0.0216 | 0.0029 | 50.5556
8.5 | 1.0614 | 0.02719 | 0.0133 | 39.0364
9 | 1.0237 | 0.03367 | 0.019 | 30.4039
9.5 | 0.9902 | 0.04165 | 0.0193 | 23.7743
10.5 | 0.9258 | 0.06336 | 0.0071 | 14.6117
11 | 0.9051 | 0.07696 | -0.0032 | 11.7607
11.5 | 0.8916 | 0.09207 | -0.0132 | 9.6839
12 | 0.8792 | 0.10568 | -0.022 | 8.3195
12.5 | 0.8686 | 0.11912 | -0.0307 | 7.2918

## 121. Re 14M Mach 0.00 (1)
BIGFOIL.COM POLAR EXPORT
NACA63-111 a=0.8
NACA63-111 a=0.8 |  |  |  | Cl Max: | 1.032 | at alpha= | 11 | deg
JavaFoil+Calcfoil stall+Eppler ext transition |  |  |  | L/D Max: | 120.135 | at alpha= | 8.5 | deg
Re: | 14000000 |  |  | Cd Min: | 0.00498 | at alpha= | 0 | deg
Mach: | 0 |  |  | Cl=0 at alpha= | -0.77966 | deg
|  |  |  | @ Cl=0.1, Cd= | 0.0049893
|  |  |  | @ Cl=0.4, Cd= | 0.0058862
|  |  |  | @ Cl=0.6, Cd= | 0.0066413
alpha (deg) | Cl | Cd | Cm | Cl/Cd
-16 | -0.63 | 0.10952 | -0.003 | -5.752
-15.5 | -0.651 | 0.10325 | -0.003 | -6.301
-15 | -0.67 | 0.09774 | -0.003 | -6.852
-14.5 | -0.689 | 0.0901 | -0.004 | -7.652
-14 | -0.709 | 0.08238 | -0.004 | -8.601
-13.5 | -0.719 | 0.08087 | -0.004 | -8.893
-13 | -0.829 | 0.02377 | -0.007 | -34.875
-12.5 | -0.862 | 0.01662 | -0.007 | -51.858
-12 | -0.885 | 0.01315 | -0.008 | -67.327
-11.5 | -0.9 | 0.01138 | -0.008 | -79.137
-11 | -0.905 | 0.01052 | -0.009 | -86.026
-10.5 | -0.896 | 0.01003 | -0.009 | -89.344
-10 | -0.882 | 0.00946 | -0.01 | -93.257
-9.5 | -0.863 | 0.00901 | -0.01 | -95.791
-9 | -0.838 | 0.00863 | -0.011 | -97.143
-8.5 | -0.808 | 0.00831 | -0.011 | -97.223
-8 | -0.774 | 0.00801 | -0.012 | -96.582
-7.5 | -0.735 | 0.00773 | -0.012 | -95.109
-7 | -0.692 | 0.00751 | -0.012 | -92.207
-6.5 | -0.645 | 0.00729 | -0.013 | -88.527
-6 | -0.595 | 0.00709 | -0.013 | -83.904
-5.5 | -0.542 | 0.0069 | -0.014 | -78.591
-5 | -0.488 | 0.0067 | -0.014 | -72.924
-4.5 | -0.433 | 0.00655 | -0.015 | -66.159
-4 | -0.377 | 0.00639 | -0.015 | -58.959
-3.5 | -0.32 | 0.00627 | -0.016 | -50.964
-3 | -0.262 | 0.00609 | -0.016 | -42.986
-2.5 | -0.203 | 0.00576 | -0.016 | -35.301
-2 | -0.144 | 0.00546 | -0.017 | -26.417
-1.5 | -0.085 | 0.00527 | -0.017 | -16.192
-1 | -0.026 | 0.00514 | -0.018 | -5.093
-0.5 | 0.033 | 0.00506 | -0.018 | 6.526
0 | 0.092 | 0.00498 | -0.019 | 18.532
0.5 | 0.152 | 0.00505 | -0.019 | 30.02
1 | 0.211 | 0.0052 | -0.02 | 40.462
1.5 | 0.27 | 0.00533 | -0.02 | 50.574
2 | 0.328 | 0.00551 | -0.02 | 59.619
2.5 | 0.387 | 0.00581 | -0.021 | 66.582
3 | 0.445 | 0.00615 | -0.021 | 72.404
3.5 | 0.503 | 0.00663 | -0.022 | 75.751
4 | 0.559 | 0.00685 | -0.022 | 81.576
4.5 | 0.614 | 0.00657 | -0.023 | 93.47
5 | 0.669 | 0.00678 | -0.023 | 98.591
5.5 | 0.721 | 0.00696 | -0.024 | 103.646
6 | 0.771 | 0.00717 | -0.024 | 107.545
6.5 | 0.817 | 0.00741 | -0.024 | 110.308
7 | 0.861 | 0.00763 | -0.025 | 112.845
7.5 | 0.9 | 0.00793 | -0.025 | 113.437
8 | 0.935 | 0.00818 | -0.026 | 114.266
8.5 | 0.965 | 0.00803 | -0.026 | 120.135
9 | 0.99 | 0.00837 | -0.026 | 118.264
9.5 | 1.009 | 0.00867 | -0.027 | 116.459
10 | 1.023 | 0.01048 | -0.027 | 97.6
10.5 | 1.03 | 0.01114 | -0.028 | 92.504
11 | 1.032 | 0.01167 | -0.028 | 88.396
11.5 | 1.027 | 0.01235 | -0.028 | 83.162
12 | 1.015 | 0.01332 | -0.028 | 76.245
12.5 | 0.997 | 0.01472 | -0.029 | 67.753
13 | 0.971 | 0.01728 | -0.028 | 56.162
13.5 | 0.947 | 0.01926 | -0.029 | 49.152
14 | 0.862 | 0.04289 | -0.026 | 20.103
14.5 | 0.824 | 0.05401 | -0.025 | 15.265
15 | 0.757 | 0.09011 | -0.02 | 8.404
15.5 | 0.731 | 0.09848 | -0.02 | 7.418
16 | 0.7 | 0.10582 | -0.019 | 6.613

## 122. Re 14M Mach 0.00 (2)
BIGFOIL.COM POLAR EXPORT
NACA63-111 a=0.8
NACA63-111 a=0.8 |  |  |  | Cl Max: | 1.8415 | at alpha= | 20 | deg
XFOIL ncrit=9 |  |  |  | L/D Max: | 129.966 | at alpha= | 9.5 | deg
Re: | 14000000 |  |  | Cd Min: | 0.03811 | at alpha= | 20 | deg
Mach: | 0 |  |  | Cl=0 at alpha= | -0.78883 | deg
|  |  |  | @ Cl=0.1, Cd= | 0.003915
|  |  |  | @ Cl=0.4, Cd= | 0.0052569
|  |  |  | @ Cl=0.6, Cd= | 0.0060406
alpha (deg) | Cl | Cd | Cm | Cl/Cd
-20 | -1.752 | 0.03409 | -0.0398 | -51.3934
-19.5 | -1.7482 | 0.03004 | -0.0395 | -58.1957
-19 | -1.7443 | 0.02645 | -0.0383 | -65.9471
-18.5 | -1.7357 | 0.02363 | -0.0363 | -73.4532
-18 | -1.7251 | 0.02139 | -0.0334 | -80.6498
-17.5 | -1.7153 | 0.01971 | -0.0289 | -87.0269
-17 | -1.7016 | 0.0185 | -0.0236 | -91.9784
-16.5 | -1.6676 | 0.01743 | -0.0214 | -95.6741
-16 | -1.6294 | 0.01643 | -0.0197 | -99.1722
-15.5 | -1.5881 | 0.01549 | -0.0184 | -102.5242
-15 | -1.5443 | 0.01462 | -0.0174 | -105.6293
-14 | -1.4514 | 0.01305 | -0.0159 | -111.2184
-13.5 | -1.405 | 0.01221 | -0.015 | -115.0696
-13 | -1.3583 | 0.01156 | -0.014 | -117.5
-12.5 | -1.3086 | 0.01093 | -0.0135 | -119.7255
-12 | -1.2571 | 0.0104 | -0.0133 | -120.875
-11.5 | -1.2047 | 0.00992 | -0.0131 | -121.4415
-11 | -1.1516 | 0.00949 | -0.0131 | -121.3488
-10 | -1.0441 | 0.00863 | -0.0131 | -120.9849
-9.5 | -0.99 | 0.00818 | -0.0131 | -121.0269
-9 | -0.9351 | 0.00782 | -0.0133 | -119.578
-8.5 | -0.8797 | 0.00752 | -0.0135 | -116.9814
-8 | -0.8238 | 0.00724 | -0.0137 | -113.7845
-7.5 | -0.7678 | 0.00696 | -0.014 | -110.3161
-7 | -0.7117 | 0.00666 | -0.0143 | -106.8619
-6.5 | -0.6551 | 0.00643 | -0.0146 | -101.8818
-6 | -0.5983 | 0.00624 | -0.015 | -95.8814
-5.5 | -0.5414 | 0.006 | -0.0153 | -90.2333
-5 | -0.4842 | 0.00583 | -0.0157 | -83.0532
-4.5 | -0.4269 | 0.00565 | -0.0161 | -75.5575
-4 | -0.3694 | 0.0055 | -0.0165 | -67.1636
-3.5 | -0.3118 | 0.00535 | -0.0169 | -58.2804
-3 | -0.2542 | 0.00521 | -0.0174 | -48.7908
-2 | -0.1392 | 0.00482 | -0.0183 | -28.8797
-1 | -0.0242 | 0.00435 | -0.0193 | -5.5632
0 | 0.0904 | 0.00391 | -0.0204 | 23.1202
0.5 | 0.148 | 0.00394 | -0.021 | 37.5635
1 | 0.2054 | 0.00408 | -0.0214 | 50.3431
1.5 | 0.2616 | 0.00456 | -0.0219 | 57.3684
2 | 0.3185 | 0.00485 | -0.0223 | 65.6701
2.5 | 0.3754 | 0.00514 | -0.0227 | 73.035
3 | 0.4322 | 0.00541 | -0.023 | 79.8891
3.5 | 0.489 | 0.00567 | -0.0234 | 86.2434
4 | 0.546 | 0.00586 | -0.0237 | 93.1741
4.5 | 0.6028 | 0.00605 | -0.024 | 99.6364
5 | 0.6595 | 0.00626 | -0.0243 | 105.3514
5.5 | 0.716 | 0.00646 | -0.0246 | 110.8359
6 | 0.7723 | 0.0067 | -0.0249 | 115.2687
6.5 | 0.8283 | 0.00694 | -0.0251 | 119.3516
7 | 0.8839 | 0.00723 | -0.0253 | 122.2545
7.5 | 0.9394 | 0.0075 | -0.0255 | 125.2533
8 | 0.9942 | 0.00784 | -0.0255 | 126.8112
8.5 | 1.0486 | 0.0082 | -0.0256 | 127.878
9 | 1.103 | 0.00852 | -0.0256 | 129.4601
9.5 | 1.1567 | 0.0089 | -0.0256 | 129.9663
10 | 1.2094 | 0.00935 | -0.0254 | 129.3476
11 | 1.3128 | 0.01028 | -0.0248 | 127.7043
12 | 1.4119 | 0.0111 | -0.0234 | 127.1982
12.5 | 1.4615 | 0.01168 | -0.0228 | 125.1284
13 | 1.5099 | 0.01232 | -0.0222 | 122.5568
13.5 | 1.5562 | 0.01307 | -0.0212 | 119.0666
14 | 1.5998 | 0.01398 | -0.0199 | 114.4349
14.5 | 1.6417 | 0.01489 | -0.0184 | 110.2552
15.5 | 1.7173 | 0.01687 | -0.0143 | 101.7961
16 | 1.7463 | 0.01784 | -0.0108 | 97.8868
16.5 | 1.7591 | 0.01905 | -0.005 | 92.3412
17 | 1.7771 | 0.02048 | -0.001 | 86.7725
17.5 | 1.7948 | 0.02223 | 0.0022 | 80.7377
18 | 1.8074 | 0.02456 | 0.0053 | 73.5912
18.5 | 1.8202 | 0.02715 | 0.0076 | 67.0424
19 | 1.8313 | 0.03015 | 0.0093 | 60.7396
19.5 | 1.8385 | 0.03377 | 0.0105 | 54.4418
20 | 1.8415 | 0.03811 | 0.011 | 48.3207

## 123. Re 14M Mach 0.10 (1)
BIGFOIL.COM POLAR EXPORT
NACA63-111 a=0.8
NACA63-111 a=0.8 |  |  |  | Cl Max: | 1.021 | at alpha= | 10.5 | deg
JavaFoil+Calcfoil stall+Eppler ext transition |  |  |  | L/D Max: | 119.638 | at alpha= | 8.5 | deg
Re: | 14000000 |  |  | Cd Min: | 0.005 | at alpha= | 0 | deg
Mach: | 0.1 |  |  | Cl=0 at alpha= | -0.77966 | deg
|  |  |  | @ Cl=0.1, Cd= | 0.0050047
|  |  |  | @ Cl=0.4, Cd= | 0.0058783
|  |  |  | @ Cl=0.6, Cd= | 0.006526
alpha (deg) | Cl | Cd | Cm | Cl/Cd
-16 | -0.586 | 0.11097 | -0.003 | -5.285
-15.5 | -0.61 | 0.10544 | -0.003 | -5.784
-15 | -0.631 | 0.1027 | -0.003 | -6.142
-14.5 | -0.654 | 0.09422 | -0.003 | -6.938
-14 | -0.675 | 0.08678 | -0.004 | -7.78
-13.5 | -0.691 | 0.08384 | -0.004 | -8.242
-13 | -0.772 | 0.03706 | -0.006 | -20.841
-12.5 | -0.829 | 0.01957 | -0.007 | -42.369
-12 | -0.86 | 0.01425 | -0.008 | -60.38
-11.5 | -0.88 | 0.01192 | -0.008 | -73.833
-11 | -0.894 | 0.01078 | -0.009 | -82.962
-10.5 | -0.888 | 0.01022 | -0.009 | -86.902
-10 | -0.877 | 0.00958 | -0.01 | -91.55
-9.5 | -0.859 | 0.0091 | -0.01 | -94.459
-9 | -0.836 | 0.00871 | -0.011 | -96.008
-8.5 | -0.808 | 0.0084 | -0.011 | -96.233
-8 | -0.775 | 0.00809 | -0.012 | -95.785
-7.5 | -0.737 | 0.0078 | -0.012 | -94.489
-7 | -0.694 | 0.00753 | -0.012 | -92.224
-6.5 | -0.647 | 0.00735 | -0.013 | -88.129
-6 | -0.597 | 0.0071 | -0.013 | -84.114
-5.5 | -0.545 | 0.00691 | -0.014 | -78.846
-5 | -0.491 | 0.00675 | -0.014 | -72.719
-4.5 | -0.435 | 0.00655 | -0.015 | -66.469
-4 | -0.379 | 0.00641 | -0.015 | -59.099
-3.5 | -0.321 | 0.00627 | -0.016 | -51.241
-3 | -0.263 | 0.0061 | -0.016 | -43.091
-2.5 | -0.204 | 0.00575 | -0.017 | -35.487
-2 | -0.145 | 0.00548 | -0.017 | -26.485
-1.5 | -0.086 | 0.00527 | -0.017 | -16.285
-1 | -0.026 | 0.00516 | -0.018 | -5.096
-0.5 | 0.033 | 0.00505 | -0.018 | 6.57
0 | 0.093 | 0.005 | -0.019 | 18.544
0.5 | 0.152 | 0.00504 | -0.019 | 30.222
1 | 0.212 | 0.00521 | -0.02 | 40.589
1.5 | 0.271 | 0.00536 | -0.02 | 50.553
2 | 0.33 | 0.00556 | -0.021 | 59.365
2.5 | 0.389 | 0.00581 | -0.021 | 66.979
3 | 0.447 | 0.00617 | -0.021 | 72.456
3.5 | 0.505 | 0.00667 | -0.022 | 75.766
4 | 0.562 | 0.00645 | -0.022 | 87.122
4.5 | 0.617 | 0.00656 | -0.023 | 94.052
5 | 0.672 | 0.00677 | -0.023 | 99.156
5.5 | 0.725 | 0.00696 | -0.024 | 104.075
6 | 0.774 | 0.00717 | -0.024 | 107.891
6.5 | 0.82 | 0.00741 | -0.024 | 110.688
7 | 0.863 | 0.0077 | -0.025 | 112.066
7.5 | 0.902 | 0.00794 | -0.025 | 113.564
8 | 0.936 | 0.00828 | -0.026 | 113.012
8.5 | 0.965 | 0.00806 | -0.026 | 119.638
9 | 0.988 | 0.00848 | -0.027 | 116.496
9.5 | 1.005 | 0.00877 | -0.027 | 114.668
10 | 1.017 | 0.01061 | -0.027 | 95.773
10.5 | 1.021 | 0.01134 | -0.028 | 90.038
11 | 1.018 | 0.01192 | -0.028 | 85.39
11.5 | 1.009 | 0.01261 | -0.028 | 80.026
12 | 0.994 | 0.01372 | -0.028 | 72.42
12.5 | 0.969 | 0.0156 | -0.029 | 62.114
13 | 0.928 | 0.02076 | -0.028 | 44.685
13.5 | 0.897 | 0.02386 | -0.028 | 37.607
14 | 0.775 | 0.0754 | -0.021 | 10.278
14.5 | 0.749 | 0.08142 | -0.021 | 9.194
15 | 0.713 | 0.09544 | -0.019 | 7.471
15.5 | 0.684 | 0.10278 | -0.019 | 6.66

## 124. Re 14M Mach 0.10 (2)
BIGFOIL.COM POLAR EXPORT
NACA63-111 a=0.8
NACA63-111 a=0.8 |  |  |  | Cl Max: | 1.8184 | at alpha= | 19.5 | deg
XFOIL ncrit=9 |  |  |  | L/D Max: | 129.489 | at alpha= | 9.5 | deg
Re: | 14000000 |  |  | Cd Min: | 0.04418 | at alpha= | 20 | deg
Mach: | 0.1 |  |  | Cl=0 at alpha= | -0.78783 | deg
|  |  |  | @ Cl=0.1, Cd= | 0.0039147
|  |  |  | @ Cl=0.4, Cd= | 0.0052538
|  |  |  | @ Cl=0.6, Cd= | 0.006047
alpha (deg) | Cl | Cd | Cm | Cl/Cd
-20 | -1.7033 | 0.04233 | -0.0415 | -40.2386
-19.5 | -1.7029 | 0.03711 | -0.0427 | -45.8879
-19 | -1.7143 | 0.03134 | -0.0429 | -54.7001
-18.5 | -1.7122 | 0.02735 | -0.0418 | -62.6033
-18 | -1.7066 | 0.02414 | -0.0397 | -70.6959
-17.5 | -1.701 | 0.0215 | -0.0363 | -79.1163
-17 | -1.694 | 0.01971 | -0.0312 | -85.9462
-16.5 | -1.6759 | 0.01846 | -0.0261 | -90.7855
-16 | -1.6407 | 0.01729 | -0.0238 | -94.893
-15.5 | -1.601 | 0.01622 | -0.0219 | -98.7053
-15 | -1.5579 | 0.01524 | -0.0204 | -102.2244
-14.5 | -1.5122 | 0.01435 | -0.0192 | -105.3798
-13.5 | -1.4161 | 0.0127 | -0.0175 | -111.5039
-13 | -1.3701 | 0.01199 | -0.0159 | -114.2702
-12.5 | -1.3203 | 0.01125 | -0.0152 | -117.36
-12 | -1.2686 | 0.01062 | -0.0147 | -119.4539
-11.5 | -1.2156 | 0.01009 | -0.0144 | -120.4757
-11 | -1.1618 | 0.00963 | -0.0142 | -120.6438
-10.5 | -1.1073 | 0.00921 | -0.0141 | -120.228
-10 | -1.0527 | 0.00877 | -0.014 | -120.0342
-9.5 | -0.9979 | 0.0083 | -0.0139 | -120.2289
-9 | -0.9426 | 0.0079 | -0.0139 | -119.3165
-7.5 | -0.7735 | 0.00701 | -0.0144 | -110.3424
-7 | -0.7168 | 0.0067 | -0.0146 | -106.9851
-6.5 | -0.6598 | 0.00645 | -0.0149 | -102.2946
-6 | -0.6024 | 0.00626 | -0.0152 | -96.23
-5.5 | -0.545 | 0.00603 | -0.0155 | -90.3814
-5 | -0.4874 | 0.00584 | -0.0159 | -83.4589
-4.5 | -0.4296 | 0.00567 | -0.0162 | -75.7672
-4 | -0.3717 | 0.00551 | -0.0167 | -67.4592
-3.5 | -0.3138 | 0.00536 | -0.0171 | -58.5448
-3 | -0.2557 | 0.00522 | -0.0175 | -48.9847
-2.5 | -0.1979 | 0.00502 | -0.0179 | -39.4223
-2 | -0.14 | 0.00482 | -0.0184 | -29.0456
-1 | -0.0244 | 0.00435 | -0.0194 | -5.6092
-0.5 | 0.0331 | 0.00398 | -0.02 | 8.3166
0 | 0.091 | 0.00391 | -0.0205 | 23.2737
0.5 | 0.1489 | 0.00394 | -0.0211 | 37.7919
1 | 0.2066 | 0.00408 | -0.0216 | 50.6373
1.5 | 0.2631 | 0.00457 | -0.022 | 57.5711
2.5 | 0.3776 | 0.00514 | -0.0228 | 73.463
3 | 0.4347 | 0.00543 | -0.0231 | 80.0552
3.5 | 0.4919 | 0.00568 | -0.0235 | 86.6021
4 | 0.5493 | 0.00587 | -0.0238 | 93.5775
4.5 | 0.6066 | 0.00607 | -0.0241 | 99.9341
5 | 0.6636 | 0.00628 | -0.0244 | 105.6688
5.5 | 0.7206 | 0.00649 | -0.0246 | 111.0324
6 | 0.7773 | 0.00672 | -0.0248 | 115.6696
6.5 | 0.8338 | 0.00698 | -0.025 | 119.4556
7 | 0.8899 | 0.00727 | -0.0251 | 122.4072
7.5 | 0.9459 | 0.00754 | -0.0253 | 125.4509
8 | 1.0012 | 0.00791 | -0.0252 | 126.574
9 | 1.1112 | 0.0086 | -0.0252 | 129.2093
9.5 | 1.1654 | 0.009 | -0.025 | 129.4889
10 | 1.2186 | 0.0095 | -0.0247 | 128.2737
10.5 | 1.2711 | 0.01001 | -0.0243 | 126.983
11 | 1.3234 | 0.01043 | -0.0238 | 126.884
12 | 1.4236 | 0.01132 | -0.0221 | 125.7597
12.5 | 1.4734 | 0.01196 | -0.0213 | 123.194
13 | 1.5217 | 0.01268 | -0.0203 | 120.0079
13.5 | 1.5672 | 0.01358 | -0.0189 | 115.405
14 | 1.6103 | 0.01457 | -0.0172 | 110.5216
14.5 | 1.6512 | 0.0156 | -0.0153 | 105.8462
16 | 1.74 | 0.01872 | -0.0042 | 92.9487
16.5 | 1.7552 | 0.02027 | 0.0006 | 86.591
17 | 1.7731 | 0.02203 | 0.0042 | 80.4857
17.5 | 1.7897 | 0.02415 | 0.0073 | 74.1077
18 | 1.7994 | 0.02704 | 0.0101 | 66.5459
18.5 | 1.8088 | 0.03028 | 0.012 | 59.7358
19 | 1.8165 | 0.034 | 0.0133 | 53.4265
19.5 | 1.8184 | 0.03859 | 0.0138 | 47.121
20 | 1.8151 | 0.04418 | 0.0134 | 41.0842

## 125. Re 14M Mach 0.25 (1)
BIGFOIL.COM POLAR EXPORT
NACA63-111 a=0.8
NACA63-111 a=0.8 |  |  |  | Cl Max: | 0.966 | at alpha= | 9.5 | deg
JavaFoil+Calcfoil stall+Eppler ext transition |  |  |  | L/D Max: | 115.441 | at alpha= | 8 | deg
Re: | 14000000 |  |  | Cd Min: | 0.00501 | at alpha= | 0 | deg
Mach: | 0.25 |  |  | Cl=0 at alpha= | -0.77869 | deg
|  |  |  | @ Cl=0.1, Cd= | 0.0050148
|  |  |  | @ Cl=0.4, Cd= | 0.00592
|  |  |  | @ Cl=0.6, Cd= | 0.10189
alpha (deg) | Cl | Cd | Cm | Cl/Cd
-14.5 | -0.348 | 0.10077 | -0.003 | -3.454
-14 | -0.407 | 0.09557 | -0.003 | -4.255
-13.5 | -0.46 | 0.09184 | -0.004 | -5.005
-13 | -0.509 | 0.08525 | -0.004 | -5.974
-12.5 | -0.553 | 0.08013 | -0.004 | -6.896
-12 | -0.592 | 0.07413 | -0.005 | -7.982
-11.5 | -0.626 | 0.06706 | -0.005 | -9.341
-11 | -0.754 | 0.01685 | -0.009 | -44.727
-10.5 | -0.795 | 0.01249 | -0.009 | -63.642
-10 | -0.826 | 0.01062 | -0.01 | -77.777
-9.5 | -0.827 | 0.0098 | -0.011 | -84.358
-9 | -0.818 | 0.00921 | -0.011 | -88.842
-8.5 | -0.801 | 0.00875 | -0.011 | -91.53
-8 | -0.775 | 0.00837 | -0.012 | -92.574
-7.5 | -0.743 | 0.00808 | -0.012 | -91.943
-7 | -0.704 | 0.00777 | -0.013 | -90.589
-6.5 | -0.659 | 0.00748 | -0.013 | -88.086
-6 | -0.609 | 0.00726 | -0.014 | -83.968
-5.5 | -0.557 | 0.00701 | -0.014 | -79.485
-5 | -0.503 | 0.00681 | -0.015 | -73.755
-4.5 | -0.446 | 0.00663 | -0.015 | -67.297
-4 | -0.389 | 0.00645 | -0.016 | -60.244
-3.5 | -0.33 | 0.00636 | -0.016 | -51.864
-3 | -0.27 | 0.0062 | -0.017 | -43.584
-2.5 | -0.21 | 0.00582 | -0.017 | -36.058
-2 | -0.149 | 0.0055 | -0.017 | -27.075
-1.5 | -0.088 | 0.0053 | -0.018 | -16.632
-1 | -0.027 | 0.00519 | -0.018 | -5.211
-0.5 | 0.034 | 0.0051 | -0.019 | 6.695
0 | 0.095 | 0.00501 | -0.019 | 19.016
0.5 | 0.157 | 0.00507 | -0.02 | 30.855
1 | 0.217 | 0.00522 | -0.02 | 41.633
1.5 | 0.278 | 0.00539 | -0.021 | 51.624
2 | 0.339 | 0.00559 | -0.021 | 60.702
2.5 | 0.4 | 0.00592 | -0.022 | 67.532
3 | 0.459 | 0.00626 | -0.022 | 73.374
3.5 | 0.519 | 0.00675 | -0.023 | 76.847
4 | 0.576 | 0.00655 | -0.023 | 87.977
4.5 | 0.633 | 0.00669 | -0.023 | 94.611
5 | 0.688 | 0.00694 | -0.024 | 99.226
5.5 | 0.742 | 0.00714 | -0.024 | 103.881
6 | 0.79 | 0.00738 | -0.025 | 107.078
6.5 | 0.835 | 0.00757 | -0.025 | 110.256
7 | 0.875 | 0.00789 | -0.026 | 110.861
7.5 | 0.909 | 0.00828 | -0.026 | 109.731
8 | 0.936 | 0.00811 | -0.026 | 115.441
8.5 | 0.955 | 0.00847 | -0.027 | 112.756
9 | 0.965 | 0.01044 | -0.027 | 92.458
9.5 | 0.966 | 0.01078 | -0.028 | 89.674
10 | 0.956 | 0.01149 | -0.028 | 83.242
10.5 | 0.932 | 0.01274 | -0.028 | 73.126
11 | 0.893 | 0.01464 | -0.028 | 61.028
11.5 | 0.845 | 0.0174 | -0.028 | 48.567
12 | 0.773 | 0.02563 | -0.027 | 30.17
12.5 | 0.646 | 0.07094 | -0.02 | 9.106
13 | 0.587 | 0.08347 | -0.017 | 7.038
13.5 | 0.533 | 0.08763 | -0.018 | 6.088
14 | 0.474 | 0.0928 | -0.018 | 5.108
14.5 | 0.409 | 0.10189 | -0.017 | 4.012

## 126. Re 14M Mach 0.25 (2)
BIGFOIL.COM POLAR EXPORT
NACA63-111 a=0.8
NACA63-111 a=0.8 |  |  |  | Cl Max: | 1.6385 | at alpha= | 14.5 | deg
XFOIL ncrit=9 |  |  |  | L/D Max: | 127.393 | at alpha= | 8.5 | deg
Re: | 14000000 |  |  | Cd Min: | 0.20478 | at alpha= | -19.5 | deg
Mach: | 0.25 |  |  | Cl=0 at alpha= | -0.78836 | deg
|  |  |  | @ Cl=0.1, Cd= | 0.0039031
|  |  |  | @ Cl=0.4, Cd= | 0.0052518
|  |  |  | @ Cl=0.6, Cd= | 0.0060684
alpha (deg) | Cl | Cd | Cm | Cl/Cd
-19.5 | -0.9062 | 0.20478 | 0.0604 | -4.4252
-19 | -0.9219 | 0.1885 | 0.0502 | -4.8907
-18.5 | -1.2617 | 0.10575 | -0.009 | -11.931
-18 | -1.3214 | 0.08565 | -0.0233 | -15.4279
-17.5 | -1.3747 | 0.06815 | -0.036 | -20.1717
-17 | -1.4243 | 0.05366 | -0.0458 | -26.543
-16.5 | -1.4525 | 0.04375 | -0.0509 | -33.2
-16 | -1.4837 | 0.03497 | -0.0537 | -42.4278
-15.5 | -1.4988 | 0.02895 | -0.0531 | -51.772
-15 | -1.5192 | 0.02382 | -0.0495 | -63.7783
-14.5 | -1.5332 | 0.02089 | -0.0416 | -73.394
-14 | -1.5123 | 0.01849 | -0.0363 | -81.7902
-13.5 | -1.4763 | 0.01637 | -0.0326 | -90.1833
-13 | -1.4317 | 0.01503 | -0.0293 | -95.2562
-12.5 | -1.3823 | 0.01378 | -0.0267 | -100.312
-12 | -1.3301 | 0.01259 | -0.0246 | -105.6473
-11.5 | -1.2758 | 0.01155 | -0.0228 | -110.4589
-11 | -1.2192 | 0.01071 | -0.0214 | -113.8375
-10.5 | -1.1613 | 0.01003 | -0.0202 | -115.7827
-10 | -1.1026 | 0.00947 | -0.0193 | -116.4308
-9.5 | -1.0434 | 0.00898 | -0.0186 | -116.1915
-8.5 | -0.9253 | 0.00795 | -0.0174 | -116.3899
-8 | -0.8655 | 0.00756 | -0.017 | -114.4841
-7.5 | -0.8054 | 0.00726 | -0.0168 | -110.9366
-7 | -0.7455 | 0.00693 | -0.0167 | -107.5758
-6.5 | -0.6856 | 0.00661 | -0.0166 | -103.7216
-6 | -0.6254 | 0.00637 | -0.0166 | -98.179
-5.5 | -0.5652 | 0.00615 | -0.0167 | -91.9024
-5 | -0.5051 | 0.00592 | -0.0169 | -85.3209
-4.5 | -0.4449 | 0.00575 | -0.0172 | -77.3739
-4 | -0.3847 | 0.00557 | -0.0174 | -69.0664
-3.5 | -0.3245 | 0.0054 | -0.0178 | -60.0926
-3 | -0.2644 | 0.00525 | -0.0181 | -50.3619
-2.5 | -0.2044 | 0.00507 | -0.0186 | -40.3156
-2 | -0.1446 | 0.00485 | -0.019 | -29.8144
-1.5 | -0.0848 | 0.00462 | -0.0195 | -18.355
-1 | -0.0251 | 0.00435 | -0.02 | -5.7701
-0.5 | 0.0342 | 0.00396 | -0.0206 | 8.6364
0 | 0.0939 | 0.0039 | -0.0211 | 24.0769
0.5 | 0.1537 | 0.00393 | -0.0217 | 39.1094
1 | 0.2135 | 0.00404 | -0.0222 | 52.8465
1.5 | 0.2717 | 0.00457 | -0.0226 | 59.453
2 | 0.3308 | 0.00488 | -0.023 | 67.7869
2.5 | 0.3898 | 0.0052 | -0.0233 | 74.9615
3 | 0.4489 | 0.0055 | -0.0236 | 81.6182
3.5 | 0.5082 | 0.00575 | -0.0239 | 88.3826
4 | 0.5677 | 0.00596 | -0.0241 | 95.2517
4.5 | 0.6273 | 0.00616 | -0.0243 | 101.8344
5 | 0.6869 | 0.00638 | -0.0244 | 107.6646
5.5 | 0.7462 | 0.00663 | -0.0245 | 112.549
6 | 0.8056 | 0.00688 | -0.0245 | 117.093
6.5 | 0.8646 | 0.00719 | -0.0243 | 120.2503
7 | 0.9238 | 0.00748 | -0.0242 | 123.5027
7.5 | 0.9824 | 0.00786 | -0.0238 | 124.9873
8 | 1.0409 | 0.00824 | -0.0234 | 126.3228
8.5 | 1.0994 | 0.00863 | -0.0229 | 127.3928
9 | 1.1571 | 0.00913 | -0.0221 | 126.736
9.5 | 1.214 | 0.00971 | -0.0212 | 125.0257
10 | 1.2708 | 0.01027 | -0.0201 | 123.739
10.5 | 1.3271 | 0.01084 | -0.0189 | 122.4262
11 | 1.3822 | 0.01147 | -0.0174 | 120.5057
11.5 | 1.433 | 0.01207 | -0.015 | 118.7241
12 | 1.4843 | 0.01308 | -0.0128 | 113.4786
12.5 | 1.533 | 0.01422 | -0.0101 | 107.8059
13 | 1.5757 | 0.01569 | -0.0067 | 100.427
13.5 | 1.6098 | 0.0175 | -0.0023 | 91.9886
14 | 1.6282 | 0.01909 | 0.0046 | 85.2907
14.5 | 1.6385 | 0.02115 | 0.0112 | 77.4704
15 | 1.6347 | 0.02477 | 0.017 | 65.9952
15.5 | 1.6356 | 0.02874 | 0.0208 | 56.9102
16 | 1.6257 | 0.03422 | 0.023 | 47.5073
16.5 | 1.5992 | 0.04211 | 0.0229 | 37.9767
17 | 1.5718 | 0.05132 | 0.0203 | 30.6274
17.5 | 1.5445 | 0.06194 | 0.0155 | 24.9354
18 | 1.4994 | 0.07653 | 0.0067 | 19.5923
18.5 | 1.4561 | 0.09263 | -0.0039 | 15.7195
19 | 1.4093 | 0.11076 | -0.0163 | 12.7239
19.5 | 1.3424 | 0.13349 | -0.0322 | 10.0562

## 127. Re 14M Mach 0.50 (1)
BIGFOIL.COM POLAR EXPORT
NACA63-111 a=0.8
NACA63-111 a=0.8 |  |  |  | Cl Max: | 1.106 | at alpha= | 20 | deg
JavaFoil+Calcfoil stall+Eppler ext transition |  |  |  | L/D Max: | 104.469 | at alpha= | 6 | deg
Re: | 14000000 |  |  | Cd Min: | 0.00512 | at alpha= | 0 | deg
Mach: | 0.5 |  |  | Cl=0 at alpha= | -0.77941 | deg
|  |  |  | @ Cl=0.1, Cd= | 0.0051281
|  |  |  | @ Cl=0.4, Cd= | 0.0058607
|  |  |  | @ Cl=0.6, Cd= | 0.0068479
alpha (deg) | Cl | Cd | Cm | Cl/Cd
-20 | -1.046 | 0.16189 | -0.001 | -6.464
-19.5 | -1.018 | 0.15997 | -0.001 | -6.361
-19 | -0.99 | 0.15323 | -0.002 | -6.463
-18.5 | -0.963 | 0.14924 | -0.002 | -6.45
-18 | -0.941 | 0.13284 | -0.002 | -7.082
-17.5 | -0.913 | 0.12642 | -0.003 | -7.225
-17 | -0.884 | 0.12362 | -0.003 | -7.154
-16.5 | -0.856 | 0.11841 | -0.003 | -7.23
-16 | -0.83 | 0.1109 | -0.003 | -7.484
-15.5 | -0.806 | 0.10529 | -0.004 | -7.655
-15 | -0.78 | 0.0983 | -0.004 | -7.936
-14.5 | -0.759 | 0.08675 | -0.005 | -8.753
-14 | -0.774 | 0.05275 | -0.006 | -14.675
-13.5 | -0.693 | 0.09364 | -0.004 | -7.4
-13 | -0.668 | 0.0859 | -0.005 | -7.777
-12.5 | -0.653 | 0.06994 | -0.006 | -9.332
-12 | -0.698 | 0.02558 | -0.008 | -27.285
-11.5 | -0.688 | 0.01761 | -0.009 | -39.073
-11 | -0.557 | 0.07202 | -0.005 | -7.732
-10.5 | -0.53 | 0.06741 | -0.006 | -7.866
-10 | -0.577 | 0.02069 | -0.01 | -27.888
-9.5 | -0.571 | 0.01328 | -0.011 | -42.965
-9 | -0.549 | 0.01121 | -0.012 | -48.984
-8.5 | -0.42 | 0.05606 | -0.006 | -7.491
-8 | -0.4 | 0.04527 | -0.008 | -8.839
-7.5 | -0.454 | 0.01009 | -0.014 | -44.99
-7 | -0.59 | 0.00941 | -0.014 | -62.684
-6.5 | -0.656 | 0.00877 | -0.015 | -74.771
-6 | -0.638 | 0.0082 | -0.015 | -77.773
-5.5 | -0.599 | 0.00779 | -0.016 | -76.819
-5 | -0.548 | 0.00745 | -0.016 | -73.664
-4.5 | -0.492 | 0.00712 | -0.017 | -69.095
-4 | -0.431 | 0.00687 | -0.017 | -62.713
-3.5 | -0.367 | 0.00665 | -0.018 | -55.187
-3 | -0.301 | 0.00648 | -0.018 | -46.487
-2.5 | -0.234 | 0.00628 | -0.019 | -37.259
-2 | -0.166 | 0.00576 | -0.019 | -28.919
-1.5 | -0.098 | 0.00543 | -0.02 | -18.131
-1 | -0.03 | 0.00531 | -0.021 | -5.691
-0.5 | 0.038 | 0.0052 | -0.021 | 7.339
0 | 0.107 | 0.00512 | -0.022 | 20.818
0.5 | 0.175 | 0.00519 | -0.022 | 33.738
1 | 0.243 | 0.00538 | -0.023 | 45.191
1.5 | 0.311 | 0.00557 | -0.023 | 55.827
2 | 0.379 | 0.00582 | -0.024 | 65.051
2.5 | 0.446 | 0.00595 | -0.024 | 75.028
3 | 0.512 | 0.00651 | -0.025 | 78.607
3.5 | 0.577 | 0.00677 | -0.025 | 85.14
4 | 0.639 | 0.00698 | -0.026 | 91.627
4.5 | 0.699 | 0.00723 | -0.026 | 96.651
5 | 0.754 | 0.00762 | -0.027 | 98.992
5.5 | 0.803 | 0.00799 | -0.027 | 100.553
6 | 0.834 | 0.00798 | -0.028 | 104.469
6.5 | 0.832 | 0.00845 | -0.028 | 98.465
7 | 0.715 | 0.01093 | -0.028 | 65.376
7.5 | 0.548 | 0.01173 | -0.029 | 46.677
8 | 0.581 | 0.01186 | -0.029 | 49.015
8.5 | 0.507 | 0.05059 | -0.018 | 10.018
9 | 0.533 | 0.0543 | -0.018 | 9.82
9.5 | 0.671 | 0.01401 | -0.03 | 47.938
10 | 0.691 | 0.01703 | -0.03 | 40.554
10.5 | 0.618 | 0.06134 | -0.02 | 10.067
11 | 0.633 | 0.07722 | -0.017 | 8.199
11.5 | 0.786 | 0.01811 | -0.032 | 43.425
12 | 0.798 | 0.02394 | -0.031 | 33.323
12.5 | 0.728 | 0.07324 | -0.022 | 9.944
13 | 0.744 | 0.08757 | -0.02 | 8.491
13.5 | 0.867 | 0.03378 | -0.031 | 25.661
14 | 0.855 | 0.05454 | -0.029 | 15.679
14.5 | 0.833 | 0.08976 | -0.023 | 9.283
15 | 0.859 | 0.09583 | -0.024 | 8.962
15.5 | 0.874 | 0.10912 | -0.021 | 8.01
16 | 0.902 | 0.11242 | -0.022 | 8.024
16.5 | 0.932 | 0.11415 | -0.024 | 8.169
17 | 0.961 | 0.11748 | -0.024 | 8.184
17.5 | 0.982 | 0.13095 | -0.024 | 7.503
18 | 1.003 | 0.14486 | -0.023 | 6.925
18.5 | 1.03 | 0.15172 | -0.024 | 6.789
19 | 1.059 | 0.15216 | -0.025 | 6.96
19.5 | 1.086 | 0.15694 | -0.025 | 6.923
20 | 1.106 | 0.17847 | -0.024 | 6.197

## 128. Re 14M Mach 0.50 (2)
BIGFOIL.COM POLAR EXPORT
NACA63-111 a=0.8
NACA63-111 a=0.8 |  |  |  | Cl Max: | 1.1044 | at alpha= | 7.5 | deg
XFOIL ncrit=9 |  |  |  | L/D Max: | 122.107 | at alpha= | 6.5 | deg
Re: | 14000000 |  |  | Cd Min: | 0.27582 | at alpha= | -20 | deg
Mach: | 0.5 |  |  | Cl=0 at alpha= | -0.78687 | deg
|  |  |  | @ Cl=0.1, Cd= | 0.0038465
|  |  |  | @ Cl=0.4, Cd= | 0.0051679
|  |  |  | @ Cl=0.6, Cd= | 0.0061378
alpha (deg) | Cl | Cd | Cm | Cl/Cd
-20 | -0.9179 | 0.27582 | 0.0979 | -3.3279
-19.5 | -0.8951 | 0.26823 | 0.0925 | -3.3371
-19 | -0.8732 | 0.25949 | 0.087 | -3.3651
-18.5 | -0.8521 | 0.25019 | 0.0814 | -3.4058
-18 | -0.8326 | 0.23976 | 0.0756 | -3.4726
-17.5 | -0.8142 | 0.22914 | 0.0696 | -3.5533
-17 | -0.7942 | 0.2198 | 0.0641 | -3.6133
-16.5 | -0.7758 | 0.21003 | 0.0583 | -3.6938
-16 | -0.757 | 0.20067 | 0.0527 | -3.7724
-15.5 | -0.7395 | 0.19085 | 0.047 | -3.8748
-15 | -0.7272 | 0.17946 | 0.0406 | -4.0522
-14.5 | -0.7138 | 0.16907 | 0.0345 | -4.2219
-14 | -0.7038 | 0.15797 | 0.028 | -4.4553
-13.5 | -0.6957 | 0.1468 | 0.0215 | -4.7391
-11.5 | -0.7084 | 0.09833 | -0.0089 | -7.2043
-11 | -0.7202 | 0.08609 | -0.0173 | -8.3657
-10.5 | -0.7337 | 0.07377 | -0.0256 | -9.9458
-10 | -0.7473 | 0.05954 | -0.0363 | -12.5512
-9.5 | -0.7725 | 0.04787 | -0.0456 | -16.1375
-9 | -0.8036 | 0.03865 | -0.0508 | -20.7917
-8.5 | -0.8416 | 0.0318 | -0.0498 | -26.4654
-8 | -0.8757 | 0.02578 | -0.0428 | -33.9682
-7.5 | -0.8808 | 0.01821 | -0.0375 | -48.369
-7 | -0.865 | 0.01076 | -0.0317 | -80.3903
-6.5 | -0.807 | 0.00801 | -0.0275 | -100.7491
-6 | -0.7345 | 0.00715 | -0.0252 | -102.7273
-5.5 | -0.6607 | 0.00672 | -0.0237 | -98.3185
-5 | -0.5876 | 0.00639 | -0.0226 | -91.9562
-4.5 | -0.5156 | 0.00609 | -0.0219 | -84.6634
-4 | -0.4442 | 0.00587 | -0.0214 | -75.6729
-3.5 | -0.3736 | 0.00565 | -0.0212 | -66.1239
-3 | -0.3035 | 0.00546 | -0.0212 | -55.5861
-2.5 | -0.2339 | 0.00528 | -0.0214 | -44.2992
-2 | -0.1651 | 0.005 | -0.0217 | -33.02
-1.5 | -0.0967 | 0.00472 | -0.0221 | -20.4873
-0.5 | 0.0389 | 0.0039 | -0.0232 | 9.9744
0 | 0.1074 | 0.00384 | -0.0238 | 27.9688
0.5 | 0.1756 | 0.00388 | -0.0244 | 45.2577
1 | 0.2441 | 0.004 | -0.0249 | 61.025
1.5 | 0.31 | 0.00462 | -0.0252 | 67.0996
2.5 | 0.4447 | 0.00544 | -0.0255 | 81.7463
3 | 0.5126 | 0.00582 | -0.0254 | 88.0756
3.5 | 0.5818 | 0.00607 | -0.0253 | 95.8484
4 | 0.6516 | 0.00633 | -0.0249 | 102.9384
4.5 | 0.722 | 0.00659 | -0.0243 | 109.5599
5 | 0.7928 | 0.00691 | -0.0235 | 114.7323
5.5 | 0.8641 | 0.00728 | -0.0222 | 118.6951
6 | 0.9363 | 0.0077 | -0.0205 | 121.5974
6.5 | 1.0086 | 0.00826 | -0.0182 | 122.1065
7 | 1.075 | 0.00953 | -0.0143 | 112.8017
7.5 | 1.1044 | 0.01392 | -0.0065 | 79.3391
8 | 1.1 | 0.02107 | 0.0023 | 52.2069
8.5 | 1.0711 | 0.02669 | 0.0128 | 40.1311
9 | 1.0334 | 0.03296 | 0.019 | 31.3532
9.5 | 1 | 0.04075 | 0.0198 | 24.5399
10 | 0.9656 | 0.05063 | 0.0158 | 19.0717
12 | 0.885 | 0.10447 | -0.021 | 8.4713
12.5 | 0.8746 | 0.11784 | -0.0297 | 7.4219

## 129. Re 16M Mach 0.00 (1)
BIGFOIL.COM POLAR EXPORT
NACA63-111 a=0.8
NACA63-111 a=0.8 |  |  |  | Cl Max: | 1.033 | at alpha= | 11 | deg
JavaFoil+Calcfoil stall+Eppler ext transition |  |  |  | L/D Max: | 120.281 | at alpha= | 9 | deg
Re: | 16000000 |  |  | Cd Min: | 0.00508 | at alpha= | 0 | deg
Mach: | 0 |  |  | Cl=0 at alpha= | -0.77966 | deg
|  |  |  | @ Cl=0.1, Cd= | 0.0050907
|  |  |  | @ Cl=0.4, Cd= | 0.0059128
|  |  |  | @ Cl=0.6, Cd= | 0.0065538
alpha (deg) | Cl | Cd | Cm | Cl/Cd
-16 | -0.63 | 0.10989 | -0.003 | -5.729
-15.5 | -0.652 | 0.10182 | -0.003 | -6.399
-15 | -0.67 | 0.09663 | -0.003 | -6.936
-14.5 | -0.69 | 0.08892 | -0.004 | -7.763
-14 | -0.712 | 0.07943 | -0.004 | -8.962
-13.5 | -0.72 | 0.07971 | -0.004 | -9.038
-13 | -0.835 | 0.02187 | -0.007 | -38.155
-12.5 | -0.867 | 0.01546 | -0.007 | -56.066
-12 | -0.889 | 0.01253 | -0.008 | -70.945
-11.5 | -0.902 | 0.01114 | -0.008 | -80.953
-11 | -0.905 | 0.01032 | -0.009 | -87.7
-10.5 | -0.896 | 0.00982 | -0.009 | -91.329
-10 | -0.882 | 0.00933 | -0.01 | -94.593
-9.5 | -0.863 | 0.00885 | -0.01 | -97.472
-9 | -0.838 | 0.00849 | -0.011 | -98.651
-8.5 | -0.808 | 0.00817 | -0.011 | -98.912
-8 | -0.774 | 0.00788 | -0.012 | -98.206
-7.5 | -0.735 | 0.0076 | -0.012 | -96.77
-7 | -0.692 | 0.00741 | -0.012 | -93.464
-6.5 | -0.645 | 0.00718 | -0.013 | -89.902
-6 | -0.595 | 0.00698 | -0.013 | -85.2
-5.5 | -0.542 | 0.0068 | -0.014 | -79.778
-5 | -0.488 | 0.00663 | -0.014 | -73.679
-4.5 | -0.433 | 0.00646 | -0.015 | -67.068
-4 | -0.377 | 0.00633 | -0.015 | -59.539
-3.5 | -0.32 | 0.00618 | -0.016 | -51.731
-3 | -0.262 | 0.00603 | -0.016 | -43.35
-2.5 | -0.203 | 0.00572 | -0.016 | -35.518
-2 | -0.144 | 0.00552 | -0.017 | -26.148
-1.5 | -0.085 | 0.00529 | -0.017 | -16.14
-1 | -0.026 | 0.0052 | -0.018 | -5.039
-0.5 | 0.033 | 0.00514 | -0.018 | 6.423
0 | 0.092 | 0.00508 | -0.019 | 18.169
0.5 | 0.152 | 0.00516 | -0.019 | 29.353
1 | 0.211 | 0.00524 | -0.02 | 40.175
1.5 | 0.27 | 0.00539 | -0.02 | 50.014
2 | 0.328 | 0.00557 | -0.02 | 58.955
2.5 | 0.387 | 0.00585 | -0.021 | 66.163
3 | 0.445 | 0.00613 | -0.021 | 72.672
3.5 | 0.503 | 0.00655 | -0.022 | 76.741
4 | 0.559 | 0.00677 | -0.022 | 82.636
4.5 | 0.614 | 0.00648 | -0.023 | 94.858
5 | 0.669 | 0.00667 | -0.023 | 100.254
5.5 | 0.721 | 0.00686 | -0.024 | 105.222
6 | 0.771 | 0.00706 | -0.024 | 109.207
6.5 | 0.817 | 0.00728 | -0.024 | 112.271
7 | 0.861 | 0.00749 | -0.025 | 114.906
7.5 | 0.9 | 0.00778 | -0.025 | 115.69
8 | 0.935 | 0.00802 | -0.026 | 116.58
8.5 | 0.965 | 0.00841 | -0.026 | 114.703
9 | 0.99 | 0.00823 | -0.026 | 120.281
9.5 | 1.01 | 0.00849 | -0.027 | 118.943
10 | 1.024 | 0.01029 | -0.027 | 99.516
10.5 | 1.031 | 0.01088 | -0.028 | 94.777
11 | 1.033 | 0.01138 | -0.028 | 90.794
11.5 | 1.028 | 0.01211 | -0.028 | 84.912
12 | 1.017 | 0.013 | -0.028 | 78.235
12.5 | 0.999 | 0.01432 | -0.029 | 69.764
13 | 0.973 | 0.0167 | -0.029 | 58.261
13.5 | 0.948 | 0.01875 | -0.029 | 50.565
14 | 0.882 | 0.03399 | -0.027 | 25.944
14.5 | 0.847 | 0.04146 | -0.027 | 20.435
15 | 0.762 | 0.08581 | -0.021 | 8.879
15.5 | 0.733 | 0.09573 | -0.02 | 7.656
16 | 0.701 | 0.10454 | -0.019 | 6.702

## 130. Re 16M Mach 0.00 (2)
BIGFOIL.COM POLAR EXPORT
NACA63-111 a=0.8
NACA63-111 a=0.8 |  |  |  | Cl Max: | 1.8639 | at alpha= | 20 | deg
XFOIL ncrit=9 |  |  |  | L/D Max: | 132.821 | at alpha= | 9.5 | deg
Re: | 16000000 |  |  | Cd Min: | 0.03584 | at alpha= | 20 | deg
Mach: | 0 |  |  | Cl=0 at alpha= | -0.78846 | deg
|  |  |  | @ Cl=0.1, Cd= | 0.003975
|  |  |  | @ Cl=0.4, Cd= | 0.0052172
|  |  |  | @ Cl=0.6, Cd= | 0.0059393
alpha (deg) | Cl | Cd | Cm | Cl/Cd
-20 | -1.7707 | 0.03228 | -0.04 | -54.8544
-19.5 | -1.7622 | 0.02881 | -0.0394 | -61.1663
-19 | -1.7613 | 0.02513 | -0.0378 | -70.0875
-18.5 | -1.7525 | 0.02251 | -0.0354 | -77.8543
-18 | -1.7427 | 0.02045 | -0.0319 | -85.2176
-17.5 | -1.7371 | 0.01896 | -0.0261 | -91.6192
-17 | -1.7123 | 0.01783 | -0.0224 | -96.0348
-16.5 | -1.6764 | 0.0168 | -0.0205 | -99.7857
-16 | -1.6367 | 0.01585 | -0.0189 | -103.2618
-15.5 | -1.5943 | 0.01496 | -0.0177 | -106.5709
-15 | -1.5496 | 0.01413 | -0.0168 | -109.6674
-14.5 | -1.5031 | 0.01337 | -0.016 | -112.4233
-13.5 | -1.4097 | 0.01201 | -0.0142 | -117.3772
-13 | -1.3609 | 0.01134 | -0.0136 | -120.0088
-12.5 | -1.311 | 0.01068 | -0.0132 | -122.7528
-12 | -1.2594 | 0.01014 | -0.013 | -124.2012
-11.5 | -1.2068 | 0.00967 | -0.0129 | -124.7983
-11 | -1.1535 | 0.00924 | -0.0129 | -124.8377
-10.5 | -1.0996 | 0.00886 | -0.0129 | -124.1084
-10 | -1.0453 | 0.00847 | -0.013 | -123.412
-9.5 | -0.991 | 0.00804 | -0.013 | -123.2587
-9 | -0.9362 | 0.00765 | -0.0132 | -122.3791
-8.5 | -0.8807 | 0.00735 | -0.0134 | -119.8231
-7.5 | -0.7686 | 0.00684 | -0.0139 | -112.3684
-7 | -0.7124 | 0.00654 | -0.0142 | -108.9297
-6.5 | -0.6558 | 0.0063 | -0.0145 | -104.0952
-6 | -0.5989 | 0.00612 | -0.0149 | -97.8595
-5.5 | -0.5419 | 0.00591 | -0.0153 | -91.692
-5 | -0.4847 | 0.00573 | -0.0157 | -84.5899
-4.5 | -0.4273 | 0.00557 | -0.0161 | -76.7145
-4 | -0.3698 | 0.00542 | -0.0165 | -68.2288
-3.5 | -0.3122 | 0.00527 | -0.0169 | -59.241
-3 | -0.2545 | 0.00514 | -0.0174 | -49.5136
-2.5 | -0.1969 | 0.00498 | -0.0178 | -39.5382
-2 | -0.1393 | 0.0048 | -0.0183 | -29.0208
-1.5 | -0.0817 | 0.00459 | -0.0188 | -17.7996
-1 | -0.0242 | 0.00438 | -0.0193 | -5.5251
-0.5 | 0.033 | 0.00409 | -0.0199 | 8.0685
0 | 0.0904 | 0.00397 | -0.0204 | 22.7708
0.5 | 0.1479 | 0.004 | -0.0209 | 36.975
1 | 0.205 | 0.00421 | -0.0214 | 48.6936
1.5 | 0.2616 | 0.00459 | -0.0219 | 56.9935
2 | 0.3186 | 0.00484 | -0.0223 | 65.8264
2.5 | 0.3756 | 0.00511 | -0.0227 | 73.5029
3 | 0.4325 | 0.00536 | -0.0231 | 80.6903
3.5 | 0.4894 | 0.00558 | -0.0234 | 87.7061
4 | 0.5464 | 0.00577 | -0.0238 | 94.6967
4.5 | 0.6034 | 0.00595 | -0.0241 | 101.4118
5 | 0.6601 | 0.00615 | -0.0244 | 107.3333
5.5 | 0.7167 | 0.00636 | -0.0247 | 112.6887
6 | 0.7731 | 0.00657 | -0.025 | 117.6712
6.5 | 0.8291 | 0.00683 | -0.0252 | 121.3909
7 | 0.8849 | 0.00709 | -0.0254 | 124.8096
7.5 | 0.9404 | 0.00735 | -0.0256 | 127.9456
8 | 0.9953 | 0.0077 | -0.0257 | 129.2597
9 | 1.1045 | 0.00834 | -0.0258 | 132.4341
9.5 | 1.1582 | 0.00872 | -0.0258 | 132.8211
10 | 1.211 | 0.00918 | -0.0256 | 131.9172
10.5 | 1.2634 | 0.00965 | -0.0254 | 130.9223
11 | 1.3155 | 0.01006 | -0.0251 | 130.7654
11.5 | 1.3665 | 0.01046 | -0.0248 | 130.6405
12 | 1.4149 | 0.0108 | -0.0238 | 131.0093
12.5 | 1.4647 | 0.01137 | -0.0233 | 128.8215
13 | 1.5133 | 0.012 | -0.0226 | 126.1083
13.5 | 1.5594 | 0.0128 | -0.0216 | 121.8281
14 | 1.6033 | 0.0137 | -0.0204 | 117.0292
15 | 1.6876 | 0.01541 | -0.0174 | 109.5133
15.5 | 1.7265 | 0.01629 | -0.0155 | 105.9853
16 | 1.7613 | 0.01724 | -0.013 | 102.1636
16.5 | 1.7766 | 0.01829 | -0.0073 | 97.135
17 | 1.7936 | 0.01959 | -0.0028 | 91.5569
17.5 | 1.8114 | 0.0212 | 0.0008 | 85.4434
18 | 1.8255 | 0.02329 | 0.0041 | 78.3813
18.5 | 1.8393 | 0.02567 | 0.0066 | 71.6517
19 | 1.8512 | 0.02846 | 0.0086 | 65.0457
19.5 | 1.8597 | 0.0318 | 0.0101 | 58.4811
20 | 1.8639 | 0.03584 | 0.011 | 52.0061

## 131. Re 16M Mach 0.10 (1)
BIGFOIL.COM POLAR EXPORT
NACA63-111 a=0.8
NACA63-111 a=0.8 |  |  |  | Cl Max: | 1.021 | at alpha= | 10.5 | deg
JavaFoil+Calcfoil stall+Eppler ext transition |  |  |  | L/D Max: | 118.505 | at alpha= | 9 | deg
Re: | 16000000 |  |  | Cd Min: | 0.0051 | at alpha= | 0 | deg
Mach: | 0.1 |  |  | Cl=0 at alpha= | -0.77966 | deg
|  |  |  | @ Cl=0.1, Cd= | 0.0051095
|  |  |  | @ Cl=0.4, Cd= | 0.0059231
|  |  |  | @ Cl=0.6, Cd= | 0.0065751
alpha (deg) | Cl | Cd | Cm | Cl/Cd
-16 | -0.586 | 0.11124 | -0.003 | -5.269
-15.5 | -0.609 | 0.10582 | -0.003 | -5.759
-15 | -0.631 | 0.10135 | -0.003 | -6.229
-14.5 | -0.655 | 0.09281 | -0.003 | -7.055
-14 | -0.676 | 0.08567 | -0.004 | -7.893
-13.5 | -0.692 | 0.08307 | -0.004 | -8.326
-13 | -0.784 | 0.03173 | -0.006 | -24.693
-12.5 | -0.831 | 0.01886 | -0.007 | -44.067
-12 | -0.863 | 0.01369 | -0.008 | -63.022
-11.5 | -0.884 | 0.01151 | -0.008 | -76.742
-11 | -0.894 | 0.01057 | -0.009 | -84.589
-10.5 | -0.888 | 0.01 | -0.009 | -88.884
-10 | -0.877 | 0.00944 | -0.01 | -92.887
-9.5 | -0.859 | 0.00894 | -0.01 | -96.133
-9 | -0.836 | 0.0086 | -0.011 | -97.298
-8.5 | -0.808 | 0.00825 | -0.011 | -97.918
-8 | -0.775 | 0.00795 | -0.012 | -97.407
-7.5 | -0.737 | 0.00766 | -0.012 | -96.15
-7 | -0.694 | 0.00742 | -0.012 | -93.538
-6.5 | -0.647 | 0.00723 | -0.013 | -89.487
-6 | -0.597 | 0.007 | -0.013 | -85.338
-5.5 | -0.545 | 0.00682 | -0.014 | -79.845
-5 | -0.491 | 0.00663 | -0.014 | -73.962
-4.5 | -0.435 | 0.00646 | -0.015 | -67.399
-4 | -0.379 | 0.00633 | -0.015 | -59.831
-3.5 | -0.321 | 0.00618 | -0.016 | -51.968
-3 | -0.263 | 0.00607 | -0.016 | -43.317
-2.5 | -0.204 | 0.00572 | -0.017 | -35.709
-2 | -0.145 | 0.00551 | -0.017 | -26.309
-1.5 | -0.086 | 0.00531 | -0.017 | -16.149
-1 | -0.026 | 0.00519 | -0.018 | -5.069
-0.5 | 0.033 | 0.00514 | -0.018 | 6.463
0 | 0.093 | 0.0051 | -0.019 | 18.203
0.5 | 0.152 | 0.00518 | -0.019 | 29.41
1 | 0.212 | 0.00525 | -0.02 | 40.308
1.5 | 0.271 | 0.00538 | -0.02 | 50.342
2 | 0.33 | 0.00558 | -0.021 | 59.159
2.5 | 0.389 | 0.00587 | -0.021 | 66.27
3 | 0.447 | 0.00615 | -0.021 | 72.728
3.5 | 0.505 | 0.00658 | -0.022 | 76.755
4 | 0.562 | 0.00681 | -0.022 | 82.51
4.5 | 0.617 | 0.00647 | -0.023 | 95.458
5 | 0.672 | 0.00667 | -0.023 | 100.708
5.5 | 0.725 | 0.00685 | -0.024 | 105.794
6 | 0.774 | 0.00706 | -0.024 | 109.715
6.5 | 0.82 | 0.00728 | -0.024 | 112.674
7 | 0.863 | 0.00756 | -0.025 | 114.113
7.5 | 0.902 | 0.00778 | -0.025 | 115.848
8 | 0.936 | 0.00812 | -0.026 | 115.306
8.5 | 0.965 | 0.00845 | -0.026 | 114.167
9 | 0.988 | 0.00834 | -0.027 | 118.505
9.5 | 1.006 | 0.00862 | -0.027 | 116.713
10 | 1.017 | 0.0104 | -0.027 | 97.79
10.5 | 1.021 | 0.01109 | -0.028 | 92.139
11 | 1.019 | 0.01164 | -0.028 | 87.616
11.5 | 1.011 | 0.01236 | -0.028 | 81.761
12 | 0.995 | 0.01337 | -0.029 | 74.417
12.5 | 0.972 | 0.01497 | -0.029 | 64.886
13 | 0.934 | 0.01905 | -0.028 | 49.024
13.5 | 0.905 | 0.02158 | -0.028 | 41.931
14 | 0.79 | 0.06507 | -0.023 | 12.134
14.5 | 0.759 | 0.07324 | -0.022 | 10.36
15 | 0.715 | 0.09295 | -0.02 | 7.696
15.5 | 0.686 | 0.1008 | -0.019 | 6.806

## 132. Re 16M Mach 0.10 (2)
BIGFOIL.COM POLAR EXPORT
NACA63-111 a=0.8
NACA63-111 a=0.8 |  |  |  | Cl Max: | 1.8411 | at alpha= | 19.5 | deg
XFOIL ncrit=9 |  |  |  | L/D Max: | 132.002 | at alpha= | 9.5 | deg
Re: | 16000000 |  |  | Cd Min: | 0.04156 | at alpha= | 20 | deg
Mach: | 0.1 |  |  | Cl=0 at alpha= | -0.7887 | deg
|  |  |  | @ Cl=0.1, Cd= | 0.0039647
|  |  |  | @ Cl=0.4, Cd= | 0.005217
|  |  |  | @ Cl=0.6, Cd= | 0.0059374
alpha (deg) | Cl | Cd | Cm | Cl/Cd
-20 | -1.7199 | 0.04047 | -0.0423 | -42.4981
-19.5 | -1.718 | 0.03556 | -0.0431 | -48.3127
-19 | -1.7281 | 0.03009 | -0.0429 | -57.431
-18.5 | -1.725 | 0.02633 | -0.0416 | -65.5146
-18 | -1.7195 | 0.02327 | -0.0391 | -73.8934
-17.5 | -1.7187 | 0.02058 | -0.0349 | -83.5131
-17 | -1.7147 | 0.01904 | -0.0284 | -90.0578
-16.5 | -1.6865 | 0.01778 | -0.025 | -94.8538
-16 | -1.6493 | 0.01667 | -0.0229 | -98.9382
-15.5 | -1.608 | 0.01564 | -0.0211 | -102.8133
-15 | -1.5638 | 0.01471 | -0.0198 | -106.3086
-14.5 | -1.5173 | 0.01386 | -0.0187 | -109.4733
-14 | -1.469 | 0.01309 | -0.0178 | -112.2231
-13.5 | -1.4222 | 0.01247 | -0.0164 | -114.0497
-13 | -1.373 | 0.01176 | -0.0156 | -116.7517
-12.5 | -1.3226 | 0.01103 | -0.0149 | -119.9093
-12 | -1.2709 | 0.01037 | -0.0144 | -122.5554
-11.5 | -1.2178 | 0.00984 | -0.0141 | -123.7602
-11 | -1.1638 | 0.00938 | -0.014 | -124.0725
-10.5 | -1.1091 | 0.00897 | -0.0139 | -123.6455
-9.5 | -0.9991 | 0.00815 | -0.0138 | -122.589
-9 | -0.9436 | 0.00774 | -0.0138 | -121.9121
-8.5 | -0.8876 | 0.0074 | -0.0139 | -119.9459
-8 | -0.8311 | 0.00712 | -0.0141 | -116.7275
-7.5 | -0.7742 | 0.00688 | -0.0143 | -112.5291
-7 | -0.7175 | 0.00659 | -0.0145 | -108.8771
-6.5 | -0.6604 | 0.00633 | -0.0148 | -104.3286
-6 | -0.603 | 0.00614 | -0.0151 | -98.2085
-5.5 | -0.5455 | 0.00593 | -0.0155 | -91.9899
-5 | -0.4879 | 0.00574 | -0.0158 | -85
-4.5 | -0.43 | 0.00558 | -0.0162 | -77.0609
-4 | -0.3721 | 0.00543 | -0.0166 | -68.5267
-3.5 | -0.3141 | 0.00528 | -0.017 | -59.4886
-3 | -0.2561 | 0.00514 | -0.0175 | -49.8249
-2.5 | -0.1981 | 0.00498 | -0.0179 | -39.7791
-2 | -0.1402 | 0.0048 | -0.0184 | -29.2083
-1.5 | -0.0822 | 0.00459 | -0.0189 | -17.9085
-1 | -0.0243 | 0.00438 | -0.0194 | -5.5479
-0.5 | 0.0332 | 0.00408 | -0.02 | 8.1373
0 | 0.0909 | 0.00396 | -0.0205 | 22.9545
0.5 | 0.1488 | 0.00399 | -0.0211 | 37.2932
1 | 0.2062 | 0.0042 | -0.0216 | 49.0952
1.5 | 0.2631 | 0.00459 | -0.022 | 57.3203
2 | 0.3205 | 0.00485 | -0.0224 | 66.0825
2.5 | 0.3778 | 0.00512 | -0.0228 | 73.7891
3 | 0.435 | 0.00537 | -0.0232 | 81.0056
3.5 | 0.4924 | 0.00559 | -0.0235 | 88.0859
4 | 0.5498 | 0.00578 | -0.0238 | 95.1211
4.5 | 0.6072 | 0.00596 | -0.0242 | 101.8792
5 | 0.6643 | 0.00616 | -0.0244 | 107.8409
5.5 | 0.7213 | 0.00638 | -0.0247 | 113.0564
6 | 0.7782 | 0.0066 | -0.0249 | 117.9091
6.5 | 0.8346 | 0.00686 | -0.0251 | 121.6618
7 | 0.891 | 0.00712 | -0.0253 | 125.1404
7.5 | 0.947 | 0.0074 | -0.0254 | 127.973
8 | 1.0023 | 0.00776 | -0.0254 | 129.1624
8.5 | 1.0577 | 0.00808 | -0.0254 | 130.9035
9.5 | 1.1669 | 0.00884 | -0.0252 | 132.0023
10 | 1.2203 | 0.00932 | -0.0249 | 130.9335
10.5 | 1.2735 | 0.00977 | -0.0246 | 130.348
11 | 1.3262 | 0.0102 | -0.0242 | 130.0196
11.5 | 1.3779 | 0.01063 | -0.0236 | 129.6237
12 | 1.4266 | 0.01101 | -0.0225 | 129.5731
12.5 | 1.4767 | 0.01166 | -0.0217 | 126.6467
13 | 1.525 | 0.0124 | -0.0207 | 122.9839
13.5 | 1.5708 | 0.0133 | -0.0194 | 118.1053
14.5 | 1.6584 | 0.01507 | -0.0162 | 110.0464
15 | 1.6988 | 0.01601 | -0.0141 | 106.1087
15.5 | 1.7359 | 0.01699 | -0.0116 | 102.1719
16 | 1.7585 | 0.01801 | -0.0067 | 97.6402
16.5 | 1.7724 | 0.01938 | -0.0012 | 91.4551
17 | 1.7904 | 0.02099 | 0.0028 | 85.2978
17.5 | 1.8074 | 0.02296 | 0.0061 | 78.7195
18 | 1.819 | 0.02556 | 0.0091 | 71.1659
18.5 | 1.8298 | 0.02853 | 0.0114 | 64.136
19 | 1.8382 | 0.03201 | 0.013 | 57.4258
19.5 | 1.8411 | 0.03632 | 0.0139 | 50.6911
20 | 1.8389 | 0.04156 | 0.0139 | 44.2469

## 133. Re 16M Mach 0.25 (1)
BIGFOIL.COM POLAR EXPORT
NACA63-111 a=0.8
NACA63-111 a=0.8 |  |  |  | Cl Max: | 0.967 | at alpha= | 9.5 | deg
JavaFoil+Calcfoil stall+Eppler ext transition |  |  |  | L/D Max: | 117.35 | at alpha= | 8 | deg
Re: | 16000000 |  |  | Cd Min: | 0.00511 | at alpha= | 0 | deg
Mach: | 0.25 |  |  | Cl=0 at alpha= | -0.77869 | deg
|  |  |  | @ Cl=0.1, Cd= | 0.0051164
|  |  |  | @ Cl=0.4, Cd= | 0.00597
|  |  |  | @ Cl=0.6, Cd= | 0.10077
alpha (deg) | Cl | Cd | Cm | Cl/Cd
-14.5 | -0.348 | 0.09983 | -0.003 | -3.488
-14 | -0.407 | 0.09436 | -0.004 | -4.313
-13.5 | -0.46 | 0.0907 | -0.004 | -5.075
-13 | -0.51 | 0.08452 | -0.004 | -6.029
-12.5 | -0.553 | 0.07958 | -0.004 | -6.953
-12 | -0.593 | 0.07297 | -0.005 | -8.125
-11.5 | -0.625 | 0.06838 | -0.005 | -9.133
-11 | -0.758 | 0.01584 | -0.009 | -47.842
-10.5 | -0.793 | 0.01258 | -0.009 | -63.055
-10 | -0.826 | 0.01043 | -0.01 | -79.236
-9.5 | -0.827 | 0.00963 | -0.011 | -85.826
-9 | -0.818 | 0.00901 | -0.011 | -90.775
-8.5 | -0.801 | 0.00859 | -0.011 | -93.179
-8 | -0.775 | 0.00823 | -0.012 | -94.146
-7.5 | -0.743 | 0.00792 | -0.012 | -93.828
-7 | -0.704 | 0.00765 | -0.013 | -92.089
-6.5 | -0.659 | 0.00736 | -0.013 | -89.507
-6 | -0.609 | 0.00716 | -0.014 | -85.151
-5.5 | -0.557 | 0.00695 | -0.014 | -80.19
-5 | -0.503 | 0.00673 | -0.015 | -74.669
-4.5 | -0.446 | 0.00654 | -0.015 | -68.279
-4 | -0.389 | 0.00642 | -0.016 | -60.54
-3.5 | -0.33 | 0.00626 | -0.016 | -52.679
-3 | -0.27 | 0.00612 | -0.017 | -44.108
-2.5 | -0.21 | 0.00579 | -0.017 | -36.252
-2 | -0.149 | 0.00557 | -0.017 | -26.759
-1.5 | -0.088 | 0.00534 | -0.018 | -16.496
-1 | -0.027 | 0.00521 | -0.018 | -5.185
-0.5 | 0.034 | 0.00516 | -0.019 | 6.619
0 | 0.095 | 0.00511 | -0.019 | 18.675
0.5 | 0.157 | 0.00519 | -0.02 | 30.172
1 | 0.217 | 0.00529 | -0.02 | 41.08
1.5 | 0.278 | 0.00545 | -0.021 | 51.07
2 | 0.339 | 0.00561 | -0.021 | 60.483
2.5 | 0.4 | 0.00597 | -0.022 | 66.982
3 | 0.459 | 0.00624 | -0.022 | 73.601
3.5 | 0.519 | 0.00669 | -0.023 | 77.47
4 | 0.576 | 0.0064 | -0.023 | 89.994
4.5 | 0.633 | 0.0066 | -0.023 | 95.932
5 | 0.688 | 0.00682 | -0.024 | 100.933
5.5 | 0.742 | 0.00704 | -0.024 | 105.36
6 | 0.791 | 0.00725 | -0.025 | 108.975
6.5 | 0.835 | 0.00751 | -0.025 | 111.207
7 | 0.875 | 0.00776 | -0.026 | 112.704
7.5 | 0.909 | 0.00813 | -0.026 | 111.847
8 | 0.936 | 0.00798 | -0.026 | 117.35
8.5 | 0.955 | 0.00833 | -0.027 | 114.738
9 | 0.966 | 0.00891 | -0.027 | 108.434
9.5 | 0.967 | 0.01055 | -0.028 | 91.62
10 | 0.957 | 0.01123 | -0.028 | 85.247
10.5 | 0.933 | 0.01244 | -0.028 | 74.971
11 | 0.897 | 0.01405 | -0.028 | 63.817
11.5 | 0.851 | 0.01617 | -0.028 | 52.591
12 | 0.788 | 0.02117 | -0.028 | 37.204
12.5 | 0.655 | 0.06413 | -0.021 | 10.21
13 | 0.588 | 0.08252 | -0.018 | 7.127
13.5 | 0.534 | 0.08672 | -0.018 | 6.158
14 | 0.474 | 0.09225 | -0.018 | 5.141
14.5 | 0.409 | 0.10077 | -0.017 | 4.061

## 134. Re 16M Mach 0.25 (2)
BIGFOIL.COM POLAR EXPORT
NACA63-111 a=0.8
NACA63-111 a=0.8 |  |  |  | Cl Max: | 1.6629 | at alpha= | 15.5 | deg
XFOIL ncrit=9 |  |  |  | L/D Max: | 130.308 | at alpha= | 8.5 | deg
Re: | 16000000 |  |  | Cd Min: | 0.20218 | at alpha= | -19.5 | deg
Mach: | 0.25 |  |  | Cl=0 at alpha= | -0.78872 | deg
|  |  |  | @ Cl=0.1, Cd= | 0.0039331
|  |  |  | @ Cl=0.4, Cd= | 0.0051986
|  |  |  | @ Cl=0.6, Cd= | 0.0059664
alpha (deg) | Cl | Cd | Cm | Cl/Cd
-19.5 | -0.9147 | 0.20218 | 0.0589 | -4.5242
-19 | -1.2157 | 0.1236 | 0.0033 | -9.8358
-18.5 | -1.3271 | 0.09406 | -0.0183 | -14.1091
-18 | -1.3708 | 0.07749 | -0.0302 | -17.69
-17.5 | -1.4194 | 0.06182 | -0.0413 | -22.9602
-17 | -1.4651 | 0.04886 | -0.0494 | -29.9857
-16.5 | -1.4914 | 0.03978 | -0.0533 | -37.4912
-16 | -1.5194 | 0.03194 | -0.0547 | -47.5704
-15.5 | -1.5317 | 0.02661 | -0.053 | -57.5611
-15 | -1.55 | 0.02223 | -0.048 | -69.7256
-14.5 | -1.556 | 0.01971 | -0.0397 | -78.9447
-14 | -1.5264 | 0.01747 | -0.0353 | -87.3726
-13.5 | -1.4865 | 0.01566 | -0.0316 | -94.9234
-13 | -1.44 | 0.0144 | -0.0285 | -100
-12.5 | -1.3882 | 0.01325 | -0.0261 | -104.7698
-12 | -1.3334 | 0.0123 | -0.0243 | -108.4065
-11.5 | -1.2785 | 0.01128 | -0.0225 | -113.3422
-11 | -1.2219 | 0.01043 | -0.0211 | -117.1524
-10.5 | -1.1637 | 0.00975 | -0.02 | -119.3538
-10 | -1.1047 | 0.0092 | -0.0191 | -120.0761
-9.5 | -1.0452 | 0.00873 | -0.0184 | -119.7251
-9 | -0.9857 | 0.00828 | -0.0178 | -119.0459
-8.5 | -0.9264 | 0.00779 | -0.0172 | -118.9217
-8 | -0.8666 | 0.0074 | -0.0169 | -117.1081
-7.5 | -0.8065 | 0.00709 | -0.0167 | -113.7518
-7 | -0.7462 | 0.00681 | -0.0166 | -109.5742
-6.5 | -0.6863 | 0.0065 | -0.0165 | -105.5846
-6 | -0.6261 | 0.00625 | -0.0166 | -100.176
-5.5 | -0.5658 | 0.00605 | -0.0167 | -93.5207
-5 | -0.5056 | 0.00582 | -0.0169 | -86.8729
-4.5 | -0.4453 | 0.00566 | -0.0171 | -78.6749
-4 | -0.3851 | 0.00547 | -0.0174 | -70.4022
-3.5 | -0.3249 | 0.00532 | -0.0178 | -61.0714
-3 | -0.2647 | 0.00517 | -0.0181 | -51.1992
-2.5 | -0.2046 | 0.00501 | -0.0185 | -40.8383
-2 | -0.1448 | 0.00482 | -0.019 | -30.0415
-1.5 | -0.0848 | 0.00461 | -0.0195 | -18.3948
-1 | -0.0251 | 0.00438 | -0.02 | -5.7306
-0.5 | 0.0343 | 0.00405 | -0.0206 | 8.4691
0 | 0.0939 | 0.00393 | -0.0211 | 23.8931
0.5 | 0.1537 | 0.00396 | -0.0217 | 38.8131
1.5 | 0.2716 | 0.0046 | -0.0226 | 59.0435
2 | 0.3308 | 0.00488 | -0.023 | 67.7869
2.5 | 0.3901 | 0.00515 | -0.0233 | 75.7476
3 | 0.4492 | 0.00544 | -0.0236 | 82.5735
3.5 | 0.5087 | 0.00567 | -0.0239 | 89.7178
4 | 0.5683 | 0.00586 | -0.0242 | 96.9795
4.5 | 0.6279 | 0.00606 | -0.0244 | 103.6139
5 | 0.6876 | 0.00626 | -0.0245 | 109.8403
5.5 | 0.747 | 0.00651 | -0.0246 | 114.7465
6 | 0.8065 | 0.00675 | -0.0246 | 119.4815
6.5 | 0.8657 | 0.00704 | -0.0245 | 122.9688
7 | 0.9249 | 0.00733 | -0.0243 | 126.1801
7.5 | 0.9836 | 0.00771 | -0.024 | 127.5746
8 | 1.0425 | 0.00806 | -0.0236 | 129.3424
8.5 | 1.1011 | 0.00845 | -0.0231 | 130.3077
9 | 1.1588 | 0.00895 | -0.0224 | 129.4749
9.5 | 1.2161 | 0.0095 | -0.0214 | 128.0105
10 | 1.2735 | 0.01 | -0.0205 | 127.35
10.5 | 1.3303 | 0.01056 | -0.0193 | 125.9754
11 | 1.3859 | 0.01121 | -0.0178 | 123.6307
11.5 | 1.4395 | 0.01191 | -0.016 | 120.8648
12 | 1.4885 | 0.01275 | -0.0132 | 116.7451
12.5 | 1.5376 | 0.01389 | -0.0106 | 110.6983
13 | 1.5827 | 0.01522 | -0.0075 | 103.9882
13.5 | 1.6229 | 0.01669 | -0.0037 | 97.2379
14 | 1.6528 | 0.01824 | 0.0016 | 90.614
14.5 | 1.6612 | 0.02001 | 0.0093 | 83.0185
15 | 1.6604 | 0.02316 | 0.0157 | 71.6926
15.5 | 1.6629 | 0.02678 | 0.0201 | 62.0948
16 | 1.655 | 0.03179 | 0.0231 | 52.0604
16.5 | 1.6315 | 0.03898 | 0.024 | 41.8548
17 | 1.6057 | 0.04752 | 0.0224 | 33.79
17.5 | 1.5795 | 0.05745 | 0.0185 | 27.4935
18 | 1.5375 | 0.0709 | 0.011 | 21.6855
18.5 | 1.4975 | 0.08576 | 0.0015 | 17.4615
19 | 1.455 | 0.10247 | -0.0098 | 14.1993
19.5 | 1.4012 | 0.12219 | -0.0235 | 11.4674
20 | 1.3183 | 0.14817 | -0.0421 | 8.8972

## 135. Re 16M Mach 0.50 (1)
BIGFOIL.COM POLAR EXPORT
NACA63-111 a=0.8
NACA63-111 a=0.8 |  |  |  | Cl Max: | 1.106 | at alpha= | 20 | deg
JavaFoil+Calcfoil stall+Eppler ext transition |  |  |  | L/D Max: | 106.328 | at alpha= | 6 | deg
Re: | 16000000 |  |  | Cd Min: | 0.00517 | at alpha= | 0 | deg
Mach: | 0.5 |  |  | Cl=0 at alpha= | -0.77941 | deg
|  |  |  | @ Cl=0.1, Cd= | 0.0051812
|  |  |  | @ Cl=0.4, Cd= | 0.0060416
|  |  |  | @ Cl=0.6, Cd= | 0.0067342
alpha (deg) | Cl | Cd | Cm | Cl/Cd
-20 | -1.045 | 0.17318 | -0.001 | -6.032
-19.5 | -1.017 | 0.16842 | -0.001 | -6.04
-19 | -0.99 | 0.16134 | -0.002 | -6.136
-18.5 | -0.962 | 0.15509 | -0.002 | -6.205
-18 | -0.939 | 0.14027 | -0.002 | -6.694
-17.5 | -0.911 | 0.13527 | -0.002 | -6.732
-17 | -0.883 | 0.13188 | -0.003 | -6.693
-16.5 | -0.855 | 0.12623 | -0.003 | -6.772
-16 | -0.829 | 0.11815 | -0.003 | -7.013
-15.5 | -0.807 | 0.10413 | -0.004 | -7.75
-15 | -0.782 | 0.09536 | -0.004 | -8.204
-14.5 | -0.766 | 0.08095 | -0.005 | -9.464
-14 | -0.795 | 0.04096 | -0.006 | -19.41
-13.5 | -0.693 | 0.09283 | -0.004 | -7.468
-13 | -0.669 | 0.08439 | -0.005 | -7.924
-12.5 | -0.659 | 0.06499 | -0.006 | -10.141
-12 | -0.703 | 0.02351 | -0.009 | -29.901
-11.5 | -0.69 | 0.0169 | -0.009 | -40.838
-11 | -0.557 | 0.07181 | -0.006 | -7.76
-10.5 | -0.531 | 0.06683 | -0.006 | -7.941
-10 | -0.584 | 0.01848 | -0.01 | -31.571
-9.5 | -0.573 | 0.01281 | -0.011 | -44.707
-9 | -0.55 | 0.01096 | -0.012 | -50.243
-8.5 | -0.42 | 0.05524 | -0.006 | -7.603
-8 | -0.455 | 0.01617 | -0.012 | -28.137
-7.5 | -0.454 | 0.00985 | -0.014 | -46.078
-7 | -0.59 | 0.00924 | -0.014 | -63.82
-6.5 | -0.656 | 0.00855 | -0.015 | -76.702
-6 | -0.638 | 0.00807 | -0.015 | -79.039
-5.5 | -0.599 | 0.00766 | -0.016 | -78.099
-5 | -0.548 | 0.00732 | -0.016 | -74.939
-4.5 | -0.492 | 0.00701 | -0.017 | -70.159
-4 | -0.431 | 0.00677 | -0.017 | -63.566
-3.5 | -0.367 | 0.00656 | -0.018 | -55.915
-3 | -0.301 | 0.00641 | -0.018 | -46.96
-2.5 | -0.234 | 0.0062 | -0.019 | -37.742
-2 | -0.166 | 0.00576 | -0.019 | -28.88
-1.5 | -0.098 | 0.00549 | -0.02 | -17.921
-1 | -0.03 | 0.00533 | -0.021 | -5.67
-0.5 | 0.038 | 0.00528 | -0.021 | 7.227
0 | 0.107 | 0.00517 | -0.022 | 20.614
0.5 | 0.175 | 0.0053 | -0.022 | 33.016
1 | 0.243 | 0.00544 | -0.023 | 44.662
1.5 | 0.311 | 0.00561 | -0.023 | 55.428
2 | 0.379 | 0.00591 | -0.024 | 64.139
2.5 | 0.446 | 0.00633 | -0.024 | 70.516
3 | 0.512 | 0.00645 | -0.025 | 79.359
3.5 | 0.577 | 0.00666 | -0.025 | 86.526
4 | 0.639 | 0.00686 | -0.026 | 93.202
4.5 | 0.699 | 0.00711 | -0.026 | 98.34
5 | 0.754 | 0.00749 | -0.027 | 100.669
5.5 | 0.803 | 0.00783 | -0.027 | 102.524
6 | 0.834 | 0.00784 | -0.028 | 106.328
6.5 | 0.832 | 0.0083 | -0.028 | 100.275
7 | 0.716 | 0.01069 | -0.028 | 66.956
7.5 | 0.55 | 0.01134 | -0.029 | 48.463
8 | 0.582 | 0.01158 | -0.029 | 50.297
8.5 | 0.564 | 0.0234 | -0.027 | 24.088
9 | 0.534 | 0.05377 | -0.019 | 9.925
9.5 | 0.672 | 0.01367 | -0.03 | 49.205
10 | 0.693 | 0.0164 | -0.03 | 42.248
10.5 | 0.629 | 0.05383 | -0.023 | 11.691
11 | 0.633 | 0.07652 | -0.017 | 8.277
11.5 | 0.788 | 0.01754 | -0.032 | 44.924
12 | 0.802 | 0.02255 | -0.031 | 35.562
12.5 | 0.737 | 0.06757 | -0.024 | 10.9
13 | 0.745 | 0.08615 | -0.02 | 8.647
13.5 | 0.878 | 0.02946 | -0.032 | 29.803
14 | 0.88 | 0.04207 | -0.031 | 20.916
14.5 | 0.841 | 0.08361 | -0.025 | 10.058
15 | 0.858 | 0.09661 | -0.023 | 8.881
15.5 | 0.873 | 0.11529 | -0.021 | 7.569
16 | 0.899 | 0.12202 | -0.021 | 7.366
16.5 | 0.927 | 0.12431 | -0.022 | 7.457
17 | 0.955 | 0.12916 | -0.023 | 7.393
17.5 | 0.979 | 0.14082 | -0.023 | 6.955
18 | 1.002 | 0.15577 | -0.023 | 6.434
18.5 | 1.029 | 0.16089 | -0.023 | 6.398
19 | 1.057 | 0.16098 | -0.024 | 6.564
19.5 | 1.084 | 0.16643 | -0.025 | 6.515
20 | 1.106 | 0.18464 | -0.024 | 5.99

## 136. Re 16M Mach 0.50 (2)
BIGFOIL.COM POLAR EXPORT
NACA63-111 a=0.8
NACA63-111 a=0.8 |  |  |  | Cl Max: | 1.1097 | at alpha= | 7.5 | deg
XFOIL ncrit=9 |  |  |  | L/D Max: | 125.254 | at alpha= | 6.5 | deg
Re: | 16000000 |  |  | Cd Min: | 0.2762 | at alpha= | -20 | deg
Mach: | 0.5 |  |  | Cl=0 at alpha= | -0.79029 | deg
|  |  |  | @ Cl=0.1, Cd= | 0.0038989
|  |  |  | @ Cl=0.4, Cd= | 0.0051404
|  |  |  | @ Cl=0.6, Cd= | 0.0060397
alpha (deg) | Cl | Cd | Cm | Cl/Cd
-20 | -0.9175 | 0.2762 | 0.098 | -3.3219
-19.5 | -0.8956 | 0.26782 | 0.0925 | -3.344
-19 | -0.8739 | 0.25902 | 0.0869 | -3.3739
-18.5 | -0.8528 | 0.24967 | 0.0813 | -3.4157
-18 | -0.8335 | 0.2392 | 0.0754 | -3.4845
-17.5 | -0.8152 | 0.22859 | 0.0695 | -3.5662
-17 | -0.7952 | 0.21931 | 0.0639 | -3.6259
-16.5 | -0.7776 | 0.20923 | 0.058 | -3.7165
-16 | -0.7596 | 0.1996 | 0.0523 | -3.8056
-15.5 | -0.7428 | 0.18955 | 0.0464 | -3.9188
-15 | -0.7302 | 0.17842 | 0.0401 | -4.0926
-14.5 | -0.7171 | 0.16802 | 0.034 | -4.2679
-14 | -0.7098 | 0.15622 | 0.027 | -4.5436
-13.5 | -0.7021 | 0.14506 | 0.0203 | -4.8401
-13 | -0.6973 | 0.13381 | 0.0135 | -5.2111
-12.5 | -0.7037 | 0.12069 | 0.0054 | -5.8306
-12 | -0.7084 | 0.1087 | -0.0023 | -6.517
-11.5 | -0.7155 | 0.09706 | -0.0101 | -7.3717
-11 | -0.7275 | 0.08506 | -0.0181 | -8.5528
-10.5 | -0.74 | 0.07268 | -0.0265 | -10.1816
-10 | -0.7528 | 0.05866 | -0.0371 | -12.8333
-9.5 | -0.778 | 0.04719 | -0.0462 | -16.4865
-9 | -0.8092 | 0.03812 | -0.0511 | -21.2277
-8.5 | -0.8474 | 0.03146 | -0.0497 | -26.9358
-7.5 | -0.8878 | 0.01747 | -0.0372 | -50.8185
-7 | -0.8692 | 0.01029 | -0.0314 | -84.4704
-6.5 | -0.809 | 0.00775 | -0.0274 | -104.3871
-6 | -0.7356 | 0.00699 | -0.0251 | -105.2361
-5.5 | -0.6617 | 0.00656 | -0.0236 | -100.8689
-5 | -0.5885 | 0.00625 | -0.0225 | -94.16
-4.5 | -0.5163 | 0.00598 | -0.0218 | -86.3378
-4 | -0.4449 | 0.00576 | -0.0214 | -77.2396
-3.5 | -0.3741 | 0.00555 | -0.0212 | -67.4054
-3 | -0.3039 | 0.00537 | -0.0212 | -56.5922
-2.5 | -0.2342 | 0.0052 | -0.0214 | -45.0385
-2 | -0.1653 | 0.00497 | -0.0216 | -33.2596
-1.5 | -0.0968 | 0.00469 | -0.022 | -20.6397
-1 | -0.0285 | 0.0044 | -0.0226 | -6.4773
0 | 0.1074 | 0.00387 | -0.0238 | 27.7519
0.5 | 0.1755 | 0.00391 | -0.0244 | 44.8849
1 | 0.2438 | 0.00404 | -0.0249 | 60.3465
1.5 | 0.3098 | 0.00466 | -0.0252 | 66.4807
2.5 | 0.445 | 0.00538 | -0.0256 | 82.7138
3 | 0.5133 | 0.00573 | -0.0255 | 89.5812
3.5 | 0.5826 | 0.00598 | -0.0254 | 97.4247
4 | 0.6525 | 0.00622 | -0.025 | 104.9035
4.5 | 0.723 | 0.00648 | -0.0245 | 111.5741
5.5 | 0.8656 | 0.00714 | -0.0224 | 121.2325
6 | 0.9381 | 0.00753 | -0.0207 | 124.5817
6.5 | 1.0108 | 0.00807 | -0.0185 | 125.254
7 | 1.0785 | 0.00925 | -0.0147 | 116.5946
7.5 | 1.1097 | 0.01353 | -0.0069 | 82.0177
8 | 1.1069 | 0.02059 | 0.0019 | 53.7591
8.5 | 1.0793 | 0.02629 | 0.0123 | 41.0536
9 | 1.0416 | 0.03238 | 0.0191 | 32.168
9.5 | 1.008 | 0.04003 | 0.0202 | 25.1811
10 | 0.9737 | 0.04977 | 0.0164 | 19.564
10.5 | 0.9422 | 0.06154 | 0.0087 | 15.3104
11 | 0.9183 | 0.0743 | -0.0006 | 12.3594
11.5 | 0.9043 | 0.08922 | -0.0109 | 10.1356
12 | 0.8902 | 0.10339 | -0.0201 | 8.6101
12.5 | 0.8802 | 0.11667 | -0.0287 | 7.5444

## 137. Re 18M Mach 0.00 (1)
BIGFOIL.COM POLAR EXPORT
NACA63-111 a=0.8
NACA63-111 a=0.8 |  |  |  | Cl Max: | 1.034 | at alpha= | 11 | deg
JavaFoil+Calcfoil stall+Eppler ext transition |  |  |  | L/D Max: | 122.218 | at alpha= | 9 | deg
Re: | 18000000 |  |  | Cd Min: | 0.00518 | at alpha= | -0.5 | deg
Mach: | 0 |  |  | Cl=0 at alpha= | -0.77966 | deg
|  |  |  | @ Cl=0.1, Cd= | 0.0052287
|  |  |  | @ Cl=0.4, Cd= | 0.0059115
|  |  |  | @ Cl=0.6, Cd= | 0.0064638
alpha (deg) | Cl | Cd | Cm | Cl/Cd
-16 | -0.63 | 0.1091 | -0.003 | -5.776
-15.5 | -0.651 | 0.10264 | -0.003 | -6.338
-15 | -0.671 | 0.09534 | -0.003 | -7.04
-14.5 | -0.692 | 0.08705 | -0.004 | -7.952
-14 | -0.713 | 0.07797 | -0.004 | -9.148
-13.5 | -0.733 | 0.06954 | -0.005 | -10.541
-13 | -0.842 | 0.0197 | -0.007 | -42.713
-12.5 | -0.868 | 0.01511 | -0.007 | -57.457
-12 | -0.891 | 0.0122 | -0.008 | -72.987
-11.5 | -0.904 | 0.01094 | -0.008 | -82.646
-11 | -0.905 | 0.01016 | -0.009 | -89.129
-10.5 | -0.896 | 0.00967 | -0.009 | -92.689
-10 | -0.882 | 0.00915 | -0.01 | -96.417
-9.5 | -0.863 | 0.00874 | -0.01 | -98.675
-9 | -0.838 | 0.00837 | -0.011 | -100.131
-8.5 | -0.808 | 0.00804 | -0.011 | -100.499
-8 | -0.774 | 0.00775 | -0.012 | -99.816
-7.5 | -0.735 | 0.0075 | -0.012 | -98.01
-7 | -0.692 | 0.00729 | -0.012 | -94.896
-6.5 | -0.645 | 0.00707 | -0.013 | -91.245
-6 | -0.595 | 0.00689 | -0.013 | -86.363
-5.5 | -0.542 | 0.00671 | -0.014 | -80.834
-5 | -0.488 | 0.00654 | -0.014 | -74.715
-4.5 | -0.433 | 0.00638 | -0.015 | -67.907
-4 | -0.377 | 0.00624 | -0.015 | -60.359
-3.5 | -0.32 | 0.00613 | -0.016 | -52.141
-3 | -0.262 | 0.00599 | -0.016 | -43.662
-2.5 | -0.203 | 0.0057 | -0.016 | -35.668
-2 | -0.144 | 0.00554 | -0.017 | -26.043
-1.5 | -0.085 | 0.00535 | -0.017 | -15.944
-1 | -0.026 | 0.00522 | -0.018 | -5.015
-0.5 | 0.033 | 0.00518 | -0.018 | 6.382
0 | 0.092 | 0.00523 | -0.019 | 17.64
0.5 | 0.152 | 0.00522 | -0.019 | 29.031
1 | 0.211 | 0.0053 | -0.02 | 39.72
1.5 | 0.27 | 0.00541 | -0.02 | 49.812
2 | 0.328 | 0.00561 | -0.02 | 58.585
2.5 | 0.387 | 0.00586 | -0.021 | 66.02
3 | 0.445 | 0.00609 | -0.021 | 73.111
3.5 | 0.503 | 0.00648 | -0.022 | 77.5
4 | 0.559 | 0.00668 | -0.022 | 83.693
4.5 | 0.614 | 0.00639 | -0.023 | 96.154
5 | 0.669 | 0.00659 | -0.023 | 101.525
5.5 | 0.722 | 0.00675 | -0.024 | 106.927
6 | 0.771 | 0.00695 | -0.024 | 110.966
6.5 | 0.818 | 0.00716 | -0.024 | 114.115
7 | 0.861 | 0.00736 | -0.025 | 116.953
7.5 | 0.9 | 0.00764 | -0.025 | 117.73
8 | 0.935 | 0.00786 | -0.026 | 118.902
8.5 | 0.965 | 0.00826 | -0.026 | 116.867
9 | 0.99 | 0.0081 | -0.026 | 122.218
9.5 | 1.01 | 0.00837 | -0.027 | 120.6
10 | 1.024 | 0.00883 | -0.027 | 115.99
10.5 | 1.032 | 0.01068 | -0.028 | 96.647
11 | 1.034 | 0.01113 | -0.028 | 92.898
11.5 | 1.029 | 0.01183 | -0.028 | 86.981
12 | 1.018 | 0.01268 | -0.028 | 80.34
12.5 | 1.001 | 0.01397 | -0.029 | 71.639
13 | 0.976 | 0.01601 | -0.029 | 60.938
13.5 | 0.952 | 0.01779 | -0.029 | 53.485
14 | 0.894 | 0.0291 | -0.028 | 30.723
14.5 | 0.848 | 0.0411 | -0.027 | 20.627
15 | 0.764 | 0.08353 | -0.021 | 9.15
15.5 | 0.734 | 0.0942 | -0.02 | 7.795
16 | 0.702 | 0.10246 | -0.02 | 6.855

## 138. Re 18M Mach 0.00 (2)
BIGFOIL.COM POLAR EXPORT
NACA63-111 a=0.8
NACA63-111 a=0.8 |  |  |  | Cl Max: | 1.8824 | at alpha= | 20 | deg
XFOIL ncrit=9 |  |  |  | L/D Max: | 135.171 | at alpha= | 9 | deg
Re: | 18000000 |  |  | Cd Min: | 0.03405 | at alpha= | 20 | deg
Mach: | 0 |  |  | Cl=0 at alpha= | -0.78883 | deg
|  |  |  | @ Cl=0.1, Cd= | 0.0040167
|  |  |  | @ Cl=0.4, Cd= | 0.0051821
|  |  |  | @ Cl=0.6, Cd= | 0.0058584
alpha (deg) | Cl | Cd | Cm | Cl/Cd
-20 | -1.7821 | 0.03119 | -0.04 | -57.1369
-19.5 | -1.7722 | 0.02794 | -0.0393 | -63.4288
-19 | -1.7733 | 0.02425 | -0.0373 | -73.1258
-18.5 | -1.7649 | 0.02174 | -0.0346 | -81.1822
-18 | -1.7567 | 0.01979 | -0.0305 | -88.7671
-17.5 | -1.7522 | 0.01842 | -0.024 | -95.1249
-17 | -1.7205 | 0.01729 | -0.0215 | -99.5084
-16.5 | -1.6832 | 0.0163 | -0.0197 | -103.2638
-16 | -1.6424 | 0.01538 | -0.0183 | -106.788
-15.5 | -1.5992 | 0.01453 | -0.0172 | -110.0619
-15 | -1.5538 | 0.01373 | -0.0163 | -113.1682
-14.5 | -1.5068 | 0.013 | -0.0156 | -115.9077
-14 | -1.4603 | 0.01242 | -0.0146 | -117.5765
-13.5 | -1.4123 | 0.01183 | -0.0139 | -119.3829
-13 | -1.363 | 0.01115 | -0.0134 | -122.2422
-12.5 | -1.3127 | 0.01049 | -0.013 | -125.1382
-12 | -1.2612 | 0.00993 | -0.0128 | -127.0091
-11.5 | -1.2085 | 0.00946 | -0.0127 | -127.7484
-11 | -1.155 | 0.00904 | -0.0127 | -127.7655
-10.5 | -1.101 | 0.00867 | -0.0127 | -126.9896
-10 | -1.0465 | 0.00831 | -0.0128 | -125.9326
-9.5 | -0.9919 | 0.00791 | -0.0129 | -125.3982
-9 | -0.9371 | 0.00752 | -0.0131 | -124.6144
-8.5 | -0.8815 | 0.00721 | -0.0133 | -122.2607
-8 | -0.8255 | 0.00695 | -0.0136 | -118.777
-7 | -0.7129 | 0.00644 | -0.0141 | -110.6988
-6.5 | -0.6563 | 0.00619 | -0.0145 | -106.0258
-6 | -0.5993 | 0.00601 | -0.0148 | -99.7171
-5.5 | -0.5423 | 0.00582 | -0.0152 | -93.1787
-5 | -0.485 | 0.00563 | -0.0156 | -86.1456
-4.5 | -0.4276 | 0.00549 | -0.016 | -77.8871
-4 | -0.3701 | 0.00533 | -0.0165 | -69.4371
-3.5 | -0.3125 | 0.00519 | -0.0169 | -60.2119
-3 | -0.2548 | 0.00508 | -0.0174 | -50.1575
-2 | -0.1395 | 0.00477 | -0.0183 | -29.2453
-1.5 | -0.0818 | 0.00458 | -0.0188 | -17.8603
-1 | -0.0242 | 0.00441 | -0.0193 | -5.4875
-0.5 | 0.0331 | 0.00417 | -0.0199 | 7.9376
0 | 0.0903 | 0.00401 | -0.0204 | 22.5187
0.5 | 0.1479 | 0.00405 | -0.0209 | 36.5185
1 | 0.2047 | 0.00432 | -0.0214 | 47.3843
1.5 | 0.2615 | 0.00462 | -0.0219 | 56.6017
2 | 0.3187 | 0.00484 | -0.0223 | 65.8471
2.5 | 0.3758 | 0.00508 | -0.0227 | 73.9764
3 | 0.4327 | 0.00532 | -0.0231 | 81.3346
3.5 | 0.4898 | 0.00552 | -0.0234 | 88.7319
4 | 0.5469 | 0.0057 | -0.0238 | 95.9474
4.5 | 0.6039 | 0.00587 | -0.0242 | 102.879
5 | 0.6607 | 0.00605 | -0.0245 | 109.2066
5.5 | 0.7173 | 0.00627 | -0.0248 | 114.4019
6 | 0.7738 | 0.00647 | -0.0251 | 119.5981
6.5 | 0.8298 | 0.00672 | -0.0253 | 123.4821
7 | 0.8857 | 0.00697 | -0.0255 | 127.0732
7.5 | 0.9413 | 0.00724 | -0.0257 | 130.0138
8 | 0.9962 | 0.00757 | -0.0258 | 131.5984
8.5 | 1.0512 | 0.00787 | -0.0259 | 133.5705
9 | 1.1057 | 0.00818 | -0.026 | 135.1711
9.5 | 1.1594 | 0.00858 | -0.0259 | 135.1282
10 | 1.2124 | 0.00903 | -0.0258 | 134.2636
11 | 1.3176 | 0.00986 | -0.0254 | 133.6308
11.5 | 1.3692 | 0.01028 | -0.0251 | 133.1907
12 | 1.419 | 0.01066 | -0.0245 | 133.1144
12.5 | 1.4673 | 0.01111 | -0.0236 | 132.0702
13 | 1.5159 | 0.01177 | -0.023 | 128.7935
13.5 | 1.5621 | 0.01257 | -0.022 | 124.2721
14 | 1.6068 | 0.01342 | -0.0208 | 119.7317
14.5 | 1.6514 | 0.01416 | -0.0197 | 116.6243
15 | 1.6937 | 0.01497 | -0.0182 | 113.1396
15.5 | 1.7336 | 0.01582 | -0.0164 | 109.5828
16 | 1.7701 | 0.01673 | -0.0142 | 105.8039
16.5 | 1.7926 | 0.01772 | -0.0096 | 101.1625
17 | 1.8077 | 0.01889 | -0.0044 | 95.6961
17.5 | 1.8253 | 0.02038 | -0.0005 | 89.5633
18 | 1.8403 | 0.02231 | 0.0029 | 82.4877
18.5 | 1.8549 | 0.02452 | 0.0057 | 75.6485
19 | 1.8674 | 0.02714 | 0.008 | 68.8062
19.5 | 1.8768 | 0.03027 | 0.0097 | 62.002
20 | 1.8824 | 0.03405 | 0.0109 | 55.2834

## 139. Re 18M Mach 0.10 (1)
BIGFOIL.COM POLAR EXPORT
NACA63-111 a=0.8
NACA63-111 a=0.8 |  |  |  | Cl Max: | 1.022 | at alpha= | 10.5 | deg
JavaFoil+Calcfoil stall+Eppler ext transition |  |  |  | L/D Max: | 120.439 | at alpha= | 9 | deg
Re: | 18000000 |  |  | Cd Min: | 0.00517 | at alpha= | -0.5 | deg
Mach: | 0.1 |  |  | Cl=0 at alpha= | -0.77966 | deg
|  |  |  | @ Cl=0.1, Cd= | 0.0052276
|  |  |  | @ Cl=0.4, Cd= | 0.0059155
|  |  |  | @ Cl=0.6, Cd= | 0.0064827
alpha (deg) | Cl | Cd | Cm | Cl/Cd
-16 | -0.587 | 0.11066 | -0.003 | -5.302
-15.5 | -0.61 | 0.1051 | -0.003 | -5.803
-15 | -0.631 | 0.10106 | -0.003 | -6.248
-14.5 | -0.655 | 0.092 | -0.003 | -7.121
-14 | -0.678 | 0.08414 | -0.004 | -8.054
-13.5 | -0.698 | 0.07745 | -0.004 | -9.008
-13 | -0.797 | 0.02619 | -0.007 | -30.43
-12.5 | -0.837 | 0.01723 | -0.007 | -48.572
-12 | -0.867 | 0.013 | -0.008 | -66.672
-11.5 | -0.885 | 0.01126 | -0.008 | -78.606
-11 | -0.894 | 0.01038 | -0.009 | -86.192
-10.5 | -0.888 | 0.00985 | -0.009 | -90.216
-10 | -0.877 | 0.00931 | -0.01 | -94.223
-9.5 | -0.859 | 0.00884 | -0.01 | -97.225
-9 | -0.836 | 0.00847 | -0.011 | -98.746
-8.5 | -0.808 | 0.00812 | -0.011 | -99.494
-8 | -0.775 | 0.00786 | -0.012 | -98.561
-7.5 | -0.737 | 0.0076 | -0.012 | -96.889
-7 | -0.694 | 0.00731 | -0.012 | -95.007
-6.5 | -0.647 | 0.00713 | -0.013 | -90.817
-6 | -0.597 | 0.00689 | -0.013 | -86.6
-5.5 | -0.545 | 0.00671 | -0.014 | -81.126
-5 | -0.491 | 0.00655 | -0.014 | -74.869
-4.5 | -0.435 | 0.00638 | -0.015 | -68.214
-4 | -0.379 | 0.00624 | -0.015 | -60.662
-3.5 | -0.321 | 0.00613 | -0.016 | -52.43
-3 | -0.263 | 0.00599 | -0.016 | -43.904
-2.5 | -0.204 | 0.00572 | -0.017 | -35.682
-2 | -0.145 | 0.00555 | -0.017 | -26.16
-1.5 | -0.086 | 0.00536 | -0.017 | -15.989
-1 | -0.026 | 0.00524 | -0.018 | -5.022
-0.5 | 0.033 | 0.00517 | -0.018 | 6.424
0 | 0.093 | 0.00523 | -0.019 | 17.755
0.5 | 0.152 | 0.00521 | -0.019 | 29.23
1 | 0.212 | 0.00529 | -0.02 | 39.977
1.5 | 0.271 | 0.00544 | -0.02 | 49.813
2 | 0.33 | 0.00564 | -0.021 | 58.496
2.5 | 0.389 | 0.00587 | -0.021 | 66.229
3 | 0.447 | 0.00611 | -0.021 | 73.177
3.5 | 0.505 | 0.00651 | -0.022 | 77.525
4 | 0.562 | 0.00669 | -0.022 | 83.993
4.5 | 0.617 | 0.00639 | -0.023 | 96.562
5 | 0.672 | 0.00658 | -0.023 | 102.161
5.5 | 0.725 | 0.00674 | -0.024 | 107.555
6 | 0.774 | 0.00694 | -0.024 | 111.509
6.5 | 0.82 | 0.00716 | -0.024 | 114.554
7 | 0.863 | 0.00743 | -0.025 | 116.134
7.5 | 0.902 | 0.00765 | -0.025 | 117.935
8 | 0.936 | 0.00797 | -0.026 | 117.374
8.5 | 0.965 | 0.00829 | -0.026 | 116.379
9 | 0.988 | 0.0082 | -0.027 | 120.439
9.5 | 1.006 | 0.00847 | -0.027 | 118.793
10 | 1.018 | 0.00885 | -0.027 | 114.936
10.5 | 1.022 | 0.01086 | -0.028 | 94.152
11 | 1.02 | 0.01142 | -0.028 | 89.329
11.5 | 1.012 | 0.01207 | -0.028 | 83.819
12 | 0.997 | 0.01303 | -0.029 | 76.499
12.5 | 0.974 | 0.01456 | -0.029 | 66.874
13 | 0.937 | 0.01837 | -0.028 | 50.993
13.5 | 0.91 | 0.02005 | -0.029 | 45.409
14 | 0.801 | 0.058 | -0.024 | 13.802
14.5 | 0.759 | 0.07257 | -0.023 | 10.465
15 | 0.718 | 0.09034 | -0.02 | 7.946
15.5 | 0.687 | 0.09976 | -0.019 | 6.882

## 140. Re 18M Mach 0.10 (2)
BIGFOIL.COM POLAR EXPORT
NACA63-111 a=0.8
NACA63-111 a=0.8 |  |  |  | Cl Max: | 1.8589 | at alpha= | 19.5 | deg
XFOIL ncrit=9 |  |  |  | L/D Max: | 134.867 | at alpha= | 9 | deg
Re: | 18000000 |  |  | Cd Min: | 0.03966 | at alpha= | 20 | deg
Mach: | 0.1 |  |  | Cl=0 at alpha= | -0.78856 | deg
|  |  |  | @ Cl=0.1, Cd= | 0.0040163
|  |  |  | @ Cl=0.4, Cd= | 0.0051821
|  |  |  | @ Cl=0.6, Cd= | 0.0058662
alpha (deg) | Cl | Cd | Cm | Cl/Cd
-20 | -1.7341 | 0.03894 | -0.0428 | -44.5326
-19.5 | -1.7307 | 0.0343 | -0.0434 | -50.4577
-19 | -1.74 | 0.02906 | -0.0429 | -59.8761
-18.5 | -1.7359 | 0.02551 | -0.0413 | -68.0478
-18 | -1.7297 | 0.02261 | -0.0386 | -76.5015
-17.5 | -1.7322 | 0.01996 | -0.0336 | -86.7836
-17 | -1.7261 | 0.01855 | -0.027 | -93.0512
-16.5 | -1.6946 | 0.01725 | -0.0242 | -98.2377
-16 | -1.656 | 0.01616 | -0.0221 | -102.4752
-15.5 | -1.6136 | 0.01518 | -0.0205 | -106.2978
-15 | -1.5686 | 0.01428 | -0.0193 | -109.8459
-14.5 | -1.5215 | 0.01346 | -0.0182 | -113.0386
-14 | -1.4743 | 0.01281 | -0.017 | -115.0898
-13.5 | -1.426 | 0.01217 | -0.016 | -117.1734
-13 | -1.3752 | 0.01156 | -0.0153 | -118.9619
-12.5 | -1.3245 | 0.01084 | -0.0147 | -122.1863
-12 | -1.2727 | 0.01017 | -0.0142 | -125.1426
-11.5 | -1.2195 | 0.00963 | -0.0139 | -126.6355
-11 | -1.1654 | 0.00918 | -0.0138 | -126.9499
-10.5 | -1.1106 | 0.00878 | -0.0137 | -126.492
-10 | -1.0554 | 0.0084 | -0.0137 | -125.6429
-9.5 | -1 | 0.00802 | -0.0137 | -124.6883
-9 | -0.9445 | 0.00761 | -0.0137 | -124.113
-8.5 | -0.8885 | 0.00726 | -0.0138 | -122.3829
-8 | -0.8319 | 0.00699 | -0.014 | -119.0129
-7 | -0.718 | 0.00648 | -0.0145 | -110.8025
-6.5 | -0.661 | 0.00622 | -0.0148 | -106.2701
-6 | -0.6035 | 0.00603 | -0.0151 | -100.0829
-5.5 | -0.5459 | 0.00584 | -0.0154 | -93.476
-5 | -0.4882 | 0.00565 | -0.0158 | -86.4071
-4.5 | -0.4303 | 0.0055 | -0.0162 | -78.2364
-4 | -0.3724 | 0.00534 | -0.0166 | -69.7378
-3.5 | -0.3144 | 0.0052 | -0.017 | -60.4615
-3 | -0.2563 | 0.00508 | -0.0175 | -50.4528
-2.5 | -0.1983 | 0.00494 | -0.0179 | -40.1417
-2 | -0.1403 | 0.00478 | -0.0184 | -29.3515
-1.5 | -0.0823 | 0.00459 | -0.0189 | -17.9303
-1 | -0.0244 | 0.00441 | -0.0194 | -5.5329
-0.5 | 0.0333 | 0.00416 | -0.02 | 8.0048
0 | 0.0909 | 0.00401 | -0.0205 | 22.6683
0.5 | 0.1488 | 0.00405 | -0.0211 | 36.7407
1 | 0.2059 | 0.00432 | -0.0215 | 47.662
1.5 | 0.2631 | 0.00462 | -0.022 | 56.9481
2 | 0.3205 | 0.00485 | -0.0224 | 66.0825
2.5 | 0.378 | 0.00509 | -0.0228 | 74.2633
3 | 0.4353 | 0.00533 | -0.0232 | 81.6698
3.5 | 0.4927 | 0.00554 | -0.0235 | 88.935
4 | 0.5502 | 0.00571 | -0.0239 | 96.3573
4.5 | 0.6076 | 0.00589 | -0.0242 | 103.1579
5 | 0.6649 | 0.00607 | -0.0245 | 109.5387
5.5 | 0.7219 | 0.00629 | -0.0248 | 114.7695
6 | 0.7789 | 0.00649 | -0.025 | 120.0154
6.5 | 0.8354 | 0.00676 | -0.0252 | 123.5799
7 | 0.8918 | 0.007 | -0.0254 | 127.4
7.5 | 0.9478 | 0.00729 | -0.0255 | 130.0137
8 | 1.0034 | 0.00763 | -0.0255 | 131.5072
8.5 | 1.0589 | 0.00792 | -0.0256 | 133.6995
9 | 1.114 | 0.00826 | -0.0255 | 134.8668
9.5 | 1.1682 | 0.00869 | -0.0253 | 134.4304
10 | 1.2218 | 0.00916 | -0.0251 | 133.3843
10.5 | 1.2754 | 0.00957 | -0.0248 | 133.2706
11 | 1.3284 | 0.01 | -0.0245 | 132.84
11.5 | 1.3806 | 0.01045 | -0.024 | 132.1148
12 | 1.4308 | 0.01087 | -0.0232 | 131.6283
12.5 | 1.4792 | 0.01142 | -0.022 | 129.5271
13 | 1.5276 | 0.01217 | -0.0211 | 125.5218
13.5 | 1.5737 | 0.01306 | -0.0198 | 120.4977
14 | 1.6199 | 0.01383 | -0.0185 | 117.1294
14.5 | 1.6642 | 0.01465 | -0.0169 | 113.5973
15 | 1.7058 | 0.01554 | -0.015 | 109.7683
15.5 | 1.7444 | 0.01648 | -0.0127 | 105.8495
16 | 1.7753 | 0.01748 | -0.0092 | 101.5618
16.5 | 1.7873 | 0.01869 | -0.0029 | 95.6287
17 | 1.8049 | 0.02018 | 0.0014 | 89.44
17.5 | 1.8218 | 0.02203 | 0.0051 | 82.6963
18 | 1.8349 | 0.02441 | 0.0083 | 75.17
18.5 | 1.8466 | 0.02718 | 0.0108 | 67.9397
19 | 1.8555 | 0.03049 | 0.0127 | 60.856
19.5 | 1.8589 | 0.03462 | 0.0139 | 53.6944
20 | 1.857 | 0.03966 | 0.0143 | 46.823

## 141. Re 18M Mach 0.25 (1)
BIGFOIL.COM POLAR EXPORT
NACA63-111 a=0.8
NACA63-111 a=0.8 |  |  |  | Cl Max: | 0.967 | at alpha= | 9.5 | deg
JavaFoil+Calcfoil stall+Eppler ext transition |  |  |  | L/D Max: | 116.596 | at alpha= | 8.5 | deg
Re: | 18000000 |  |  | Cd Min: | 0.00521 | at alpha= | -0.5 | deg
Mach: | 0.25 |  |  | Cl=0 at alpha= | -0.77869 | deg
|  |  |  | @ Cl=0.1, Cd= | 0.0052316
|  |  |  | @ Cl=0.4, Cd= | 0.00597
|  |  |  | @ Cl=0.6, Cd= | 0.09965
alpha (deg) | Cl | Cd | Cm | Cl/Cd
-14.5 | -0.349 | 0.09895 | -0.003 | -3.522
-14 | -0.407 | 0.09341 | -0.004 | -4.36
-13.5 | -0.46 | 0.08989 | -0.004 | -5.122
-13 | -0.512 | 0.08122 | -0.004 | -6.302
-12.5 | -0.554 | 0.07862 | -0.004 | -7.044
-12 | -0.593 | 0.07248 | -0.005 | -8.185
-11.5 | -0.626 | 0.06714 | -0.005 | -9.323
-11 | -0.764 | 0.01451 | -0.009 | -52.625
-10.5 | -0.798 | 0.01192 | -0.009 | -66.943
-10 | -0.826 | 0.01021 | -0.01 | -80.931
-9.5 | -0.827 | 0.0095 | -0.011 | -86.996
-9 | -0.818 | 0.00887 | -0.011 | -92.182
-8.5 | -0.801 | 0.00847 | -0.011 | -94.549
-8 | -0.775 | 0.00811 | -0.012 | -95.584
-7.5 | -0.743 | 0.00781 | -0.012 | -95.167
-7 | -0.704 | 0.00752 | -0.013 | -93.583
-6.5 | -0.659 | 0.00726 | -0.013 | -90.85
-6 | -0.609 | 0.00706 | -0.014 | -86.363
-5.5 | -0.557 | 0.00685 | -0.014 | -81.346
-5 | -0.503 | 0.00667 | -0.015 | -75.302
-4.5 | -0.446 | 0.00648 | -0.015 | -68.834
-4 | -0.389 | 0.00633 | -0.016 | -61.409
-3.5 | -0.33 | 0.0062 | -0.016 | -53.188
-3 | -0.27 | 0.00606 | -0.017 | -44.549
-2.5 | -0.21 | 0.00597 | -0.017 | -35.155
-2 | -0.149 | 0.00557 | -0.017 | -26.76
-1.5 | -0.088 | 0.00538 | -0.018 | -16.371
-1 | -0.027 | 0.00526 | -0.018 | -5.136
-0.5 | 0.034 | 0.00521 | -0.019 | 6.553
0 | 0.095 | 0.00523 | -0.019 | 18.216
0.5 | 0.157 | 0.00525 | -0.02 | 29.818
1 | 0.217 | 0.0053 | -0.02 | 41.049
1.5 | 0.278 | 0.00547 | -0.021 | 50.913
2 | 0.339 | 0.00567 | -0.021 | 59.788
2.5 | 0.4 | 0.00597 | -0.022 | 66.972
3 | 0.459 | 0.00619 | -0.022 | 74.21
3.5 | 0.519 | 0.00664 | -0.023 | 78.109
4 | 0.576 | 0.00636 | -0.023 | 90.57
4.5 | 0.633 | 0.00651 | -0.023 | 97.301
5 | 0.688 | 0.00673 | -0.024 | 102.308
5.5 | 0.742 | 0.00692 | -0.024 | 107.155
6 | 0.791 | 0.00715 | -0.025 | 110.594
6.5 | 0.835 | 0.00741 | -0.025 | 112.766
7 | 0.875 | 0.00762 | -0.026 | 114.812
7.5 | 0.909 | 0.00798 | -0.026 | 113.951
8 | 0.936 | 0.00838 | -0.026 | 111.764
8.5 | 0.955 | 0.00819 | -0.027 | 116.596
9 | 0.966 | 0.00877 | -0.027 | 110.146
9.5 | 0.967 | 0.01037 | -0.028 | 93.269
10 | 0.958 | 0.01103 | -0.028 | 86.86
10.5 | 0.935 | 0.01215 | -0.028 | 76.912
11 | 0.899 | 0.01359 | -0.028 | 66.142
11.5 | 0.852 | 0.01571 | -0.028 | 54.239
12 | 0.791 | 0.02011 | -0.028 | 39.341
12.5 | 0.662 | 0.05903 | -0.022 | 11.213
13 | 0.589 | 0.08123 | -0.018 | 7.252
13.5 | 0.535 | 0.08539 | -0.018 | 6.264
14 | 0.475 | 0.09099 | -0.018 | 5.219
14.5 | 0.409 | 0.09965 | -0.017 | 4.109

## 142. Re 18M Mach 0.25 (2)
BIGFOIL.COM POLAR EXPORT
NACA63-111 a=0.8
NACA63-111 a=0.8 |  |  |  | Cl Max: | 1.6852 | at alpha= | 15.5 | deg
XFOIL ncrit=9 |  |  |  | L/D Max: | 132.819 | at alpha= | 8.5 | deg
Re: | 18000000 |  |  | Cd Min: | 0.21103 | at alpha= | -20 | deg
Mach: | 0.25 |  |  | Cl=0 at alpha= | -0.78908 | deg
|  |  |  | @ Cl=0.1, Cd= | 0.0039942
|  |  |  | @ Cl=0.4, Cd= | 0.0051709
|  |  |  | @ Cl=0.6, Cd= | 0.0058845
alpha (deg) | Cl | Cd | Cm | Cl/Cd
-20 | -0.924 | 0.21103 | 0.0648 | -4.3785
-19.5 | -0.9442 | 0.19347 | 0.0537 | -4.8803
-19 | -1.2965 | 0.10892 | -0.0082 | -11.9032
-18.5 | -1.372 | 0.08638 | -0.0247 | -15.8833
-18 | -1.4102 | 0.07138 | -0.0354 | -19.7562
-17.5 | -1.4562 | 0.05697 | -0.0453 | -25.5608
-17 | -1.499 | 0.04512 | -0.0521 | -33.2225
-16.5 | -1.5241 | 0.03669 | -0.055 | -41.5399
-16 | -1.5492 | 0.02959 | -0.0552 | -52.3555
-15.5 | -1.5595 | 0.02482 | -0.0525 | -62.8324
-15 | -1.5769 | 0.0211 | -0.046 | -74.7346
-14.5 | -1.5716 | 0.01873 | -0.0385 | -83.9082
-14 | -1.537 | 0.01668 | -0.0344 | -92.1463
-13.5 | -1.4959 | 0.01513 | -0.0306 | -98.8698
-13 | -1.446 | 0.01391 | -0.0279 | -103.954
-12.5 | -1.3928 | 0.01282 | -0.0257 | -108.6427
-12 | -1.3371 | 0.01192 | -0.0239 | -112.1728
-11.5 | -1.2807 | 0.01106 | -0.0223 | -115.7957
-11 | -1.2238 | 0.01022 | -0.0209 | -119.7456
-10.5 | -1.1656 | 0.00953 | -0.0198 | -122.3085
-10 | -1.1064 | 0.00899 | -0.0189 | -123.0701
-9.5 | -1.0467 | 0.00854 | -0.0182 | -122.5644
-9 | -0.9869 | 0.00812 | -0.0177 | -121.5394
-8.5 | -0.9273 | 0.00766 | -0.0172 | -121.0574
-8 | -0.8675 | 0.00726 | -0.0168 | -119.4904
-7.5 | -0.8073 | 0.00695 | -0.0166 | -116.1583
-6.5 | -0.6868 | 0.00639 | -0.0165 | -107.4804
-6 | -0.6267 | 0.00614 | -0.0165 | -102.0684
-5.5 | -0.5663 | 0.00595 | -0.0167 | -95.1765
-5 | -0.5061 | 0.00573 | -0.0168 | -88.3246
-4.5 | -0.4457 | 0.00556 | -0.0171 | -80.1619
-4 | -0.3855 | 0.00539 | -0.0174 | -71.5213
-3.5 | -0.3252 | 0.00525 | -0.0177 | -61.9429
-3 | -0.265 | 0.00512 | -0.0181 | -51.7578
-2.5 | -0.2048 | 0.00498 | -0.0185 | -41.1245
-2 | -0.1449 | 0.0048 | -0.019 | -30.1875
-1.5 | -0.085 | 0.0046 | -0.0195 | -18.4783
-1 | -0.0251 | 0.0044 | -0.02 | -5.7045
-0.5 | 0.0344 | 0.00414 | -0.0205 | 8.3092
0 | 0.0938 | 0.00399 | -0.0211 | 23.5088
0.5 | 0.1536 | 0.00403 | -0.0217 | 38.1141
1 | 0.2127 | 0.00428 | -0.0222 | 49.6963
1.5 | 0.2716 | 0.00462 | -0.0226 | 58.7879
2 | 0.3309 | 0.00488 | -0.023 | 67.8074
2.5 | 0.3903 | 0.00513 | -0.0234 | 76.0819
3 | 0.4496 | 0.00538 | -0.0237 | 83.5688
3.5 | 0.5091 | 0.00559 | -0.0239 | 91.0733
4 | 0.5688 | 0.00578 | -0.0242 | 98.4083
4.5 | 0.6285 | 0.00598 | -0.0244 | 105.1003
5 | 0.6882 | 0.00617 | -0.0246 | 111.5397
5.5 | 0.7478 | 0.0064 | -0.0246 | 116.8438
6 | 0.8072 | 0.00666 | -0.0247 | 121.2012
6.5 | 0.8666 | 0.00692 | -0.0246 | 125.2312
7 | 0.9258 | 0.00722 | -0.0244 | 128.2271
7.5 | 0.9847 | 0.00758 | -0.0241 | 129.9077
8 | 1.0438 | 0.00791 | -0.0237 | 131.9595
8.5 | 1.1024 | 0.0083 | -0.0232 | 132.8193
9 | 1.1602 | 0.0088 | -0.0225 | 131.8409
9.5 | 1.2181 | 0.00929 | -0.0217 | 131.1195
10 | 1.2758 | 0.00978 | -0.0208 | 130.4499
10.5 | 1.3329 | 0.01033 | -0.0196 | 129.0319
11 | 1.3887 | 0.01098 | -0.0182 | 126.4754
11.5 | 1.4431 | 0.01172 | -0.0164 | 123.1314
12 | 1.4902 | 0.01249 | -0.0133 | 119.3114
12.5 | 1.5415 | 0.01361 | -0.0111 | 113.2623
13 | 1.5902 | 0.01469 | -0.0083 | 108.2505
13.5 | 1.633 | 0.01606 | -0.0047 | 101.6812
14 | 1.6697 | 0.01755 | -0.0004 | 95.1396
14.5 | 1.6807 | 0.01914 | 0.0075 | 87.8109
15 | 1.6815 | 0.02193 | 0.0144 | 76.6758
15.5 | 1.6852 | 0.02526 | 0.0194 | 66.7142
16 | 1.6795 | 0.02986 | 0.023 | 56.2458
16.5 | 1.6583 | 0.03654 | 0.0246 | 45.3831
17 | 1.6343 | 0.04452 | 0.0238 | 36.7093
17.5 | 1.6091 | 0.05387 | 0.0207 | 29.8701
18 | 1.5693 | 0.06647 | 0.0142 | 23.6091
18.5 | 1.5313 | 0.08044 | 0.0057 | 19.0365
19 | 1.4913 | 0.09614 | -0.0047 | 15.5118
19.5 | 1.4435 | 0.1143 | -0.0173 | 12.629
20 | 1.3812 | 0.13583 | -0.0326 | 10.1686

## 143. Re 18M Mach 0.50 (1)
BIGFOIL.COM POLAR EXPORT
NACA63-111 a=0.8
NACA63-111 a=0.8 |  |  |  | Cl Max: | 1.107 | at alpha= | 20 | deg
JavaFoil+Calcfoil stall+Eppler ext transition |  |  |  | L/D Max: | 103.252 | at alpha= | 5.5 | deg
Re: | 18000000 |  |  | Cd Min: | 0.00529 | at alpha= | -0.5 | deg
Mach: | 0.5 |  |  | Cl=0 at alpha= | -0.77941 | deg
|  |  |  | @ Cl=0.1, Cd= | 0.0053259
|  |  |  | @ Cl=0.4, Cd= | 0.0060666
|  |  |  | @ Cl=0.6, Cd= | 0.0066631
alpha (deg) | Cl | Cd | Cm | Cl/Cd
-20 | -1.045 | 0.17294 | -0.001 | -6.041
-19.5 | -1.017 | 0.16859 | -0.001 | -6.035
-19 | -0.989 | 0.16679 | -0.002 | -5.931
-18.5 | -0.962 | 0.16358 | -0.002 | -5.879
-18 | -0.938 | 0.14711 | -0.002 | -6.375
-17.5 | -0.91 | 0.14072 | -0.002 | -6.468
-17 | -0.882 | 0.13668 | -0.003 | -6.456
-16.5 | -0.855 | 0.13321 | -0.003 | -6.416
-16 | -0.828 | 0.12255 | -0.003 | -6.76
-15.5 | -0.803 | 0.11334 | -0.003 | -7.083
-15 | -0.783 | 0.09531 | -0.004 | -8.214
-14.5 | -0.773 | 0.07531 | -0.005 | -10.268
-14 | -0.787 | 0.04507 | -0.006 | -17.465
-13.5 | -0.693 | 0.09269 | -0.004 | -7.482
-13 | -0.67 | 0.08343 | -0.005 | -8.027
-12.5 | -0.671 | 0.05675 | -0.007 | -11.818
-12 | -0.708 | 0.02169 | -0.009 | -32.629
-11.5 | -0.692 | 0.01617 | -0.009 | -42.829
-11 | -0.558 | 0.07126 | -0.006 | -7.826
-10.5 | -0.531 | 0.06617 | -0.006 | -8.028
-10 | -0.589 | 0.01666 | -0.011 | -35.368
-9.5 | -0.575 | 0.01232 | -0.012 | -46.648
-9 | -0.552 | 0.0107 | -0.012 | -51.57
-8.5 | -0.42 | 0.05525 | -0.006 | -7.603
-8 | -0.397 | 0.04798 | -0.008 | -8.264
-7.5 | -0.454 | 0.00964 | -0.014 | -47.082
-7 | -0.59 | 0.00902 | -0.014 | -65.348
-6.5 | -0.656 | 0.0084 | -0.015 | -78.024
-6 | -0.638 | 0.00796 | -0.015 | -80.143
-5.5 | -0.599 | 0.00755 | -0.016 | -79.243
-5 | -0.548 | 0.0072 | -0.016 | -76.13
-4.5 | -0.492 | 0.00692 | -0.017 | -71.024
-4 | -0.431 | 0.00667 | -0.017 | -64.549
-3.5 | -0.367 | 0.00648 | -0.018 | -56.611
-3 | -0.301 | 0.00631 | -0.018 | -47.682
-2.5 | -0.234 | 0.00618 | -0.019 | -37.876
-2 | -0.166 | 0.00579 | -0.019 | -28.73
-1.5 | -0.098 | 0.00556 | -0.02 | -17.698
-1 | -0.03 | 0.00538 | -0.021 | -5.617
-0.5 | 0.038 | 0.00529 | -0.021 | 7.206
0 | 0.107 | 0.00533 | -0.022 | 19.991
0.5 | 0.175 | 0.00535 | -0.022 | 32.697
1 | 0.243 | 0.00544 | -0.023 | 44.7
1.5 | 0.311 | 0.00565 | -0.023 | 55.094
2 | 0.379 | 0.00596 | -0.024 | 63.536
2.5 | 0.446 | 0.0063 | -0.024 | 70.854
3 | 0.512 | 0.00637 | -0.025 | 80.367
3.5 | 0.577 | 0.0066 | -0.025 | 87.376
4 | 0.639 | 0.00677 | -0.026 | 94.401
4.5 | 0.699 | 0.00707 | -0.026 | 98.827
5 | 0.754 | 0.00737 | -0.027 | 102.317
5.5 | 0.803 | 0.00778 | -0.027 | 103.252
6 | 0.834 | 0.00819 | -0.028 | 101.784
6.5 | 0.832 | 0.00816 | -0.028 | 102.043
7 | 0.717 | 0.01044 | -0.029 | 68.68
7.5 | 0.55 | 0.01115 | -0.029 | 49.359
8 | 0.583 | 0.01133 | -0.029 | 51.467
8.5 | 0.595 | 0.01481 | -0.029 | 40.205
9 | 0.537 | 0.05146 | -0.02 | 10.439
9.5 | 0.674 | 0.01332 | -0.03 | 50.553
10 | 0.695 | 0.01573 | -0.03 | 44.177
10.5 | 0.676 | 0.03129 | -0.028 | 21.588
11 | 0.633 | 0.07498 | -0.017 | 8.447
11.5 | 0.789 | 0.01697 | -0.032 | 46.522
12 | 0.806 | 0.02124 | -0.031 | 37.944
12.5 | 0.755 | 0.05638 | -0.026 | 13.386
13 | 0.746 | 0.08443 | -0.021 | 8.841
13.5 | 0.885 | 0.02702 | -0.032 | 32.737
14 | 0.87 | 0.04654 | -0.03 | 18.698
14.5 | 0.836 | 0.08719 | -0.024 | 9.592
15 | 0.85 | 0.10807 | -0.022 | 7.863
15.5 | 0.872 | 0.12221 | -0.021 | 7.135
16 | 0.898 | 0.12624 | -0.021 | 7.114
16.5 | 0.925 | 0.13069 | -0.022 | 7.08
17 | 0.953 | 0.13428 | -0.023 | 7.098
17.5 | 0.979 | 0.14518 | -0.023 | 6.741
18 | 1.003 | 0.15536 | -0.023 | 6.453
18.5 | 1.03 | 0.16068 | -0.024 | 6.407
19 | 1.056 | 0.16497 | -0.024 | 6.4
19.5 | 1.084 | 0.17153 | -0.025 | 6.317
20 | 1.107 | 0.18441 | -0.025 | 6.002

## 144. Re 18M Mach 0.50 (2)
BIGFOIL.COM POLAR EXPORT
NACA63-111 a=0.8
NACA63-111 a=0.8 |  |  |  | Cl Max: | 1.1144 | at alpha= | 7.5 | deg
XFOIL ncrit=9 |  |  |  | L/D Max: | 127.828 | at alpha= | 6.5 | deg
Re: | 18000000 |  |  | Cd Min: | 0.11564 | at alpha= | 12.5 | deg
Mach: | 0.5 |  |  | Cl=0 at alpha= | -99 | deg
|  |  |  | @ Cl=0.1, Cd= | 0.0039
|  |  |  | @ Cl=0.4, Cd= | 0.0051092
|  |  |  | @ Cl=0.6, Cd= | 0.0059375
alpha (deg) | Cl | Cd | Cm | Cl/Cd
0 | 0.1073 | 0.0039 | -0.0238 | 27.5128
0.5 | 0.1755 | 0.00395 | -0.0244 | 44.4304
1 | 0.2434 | 0.00412 | -0.0249 | 59.0777
2 | 0.3775 | 0.005 | -0.0255 | 75.5
2.5 | 0.4455 | 0.00533 | -0.0256 | 83.5835
3 | 0.5138 | 0.00565 | -0.0256 | 90.9381
3.5 | 0.5832 | 0.00588 | -0.0254 | 99.1837
4 | 0.6533 | 0.00612 | -0.0251 | 106.7484
4.5 | 0.7239 | 0.00637 | -0.0245 | 113.6421
5 | 0.7951 | 0.00665 | -0.0237 | 119.5639
5.5 | 0.8669 | 0.007 | -0.0225 | 123.8429
6 | 0.9396 | 0.00738 | -0.0209 | 127.3171
6.5 | 1.0124 | 0.00792 | -0.0186 | 127.8283
7 | 1.0815 | 0.009 | -0.015 | 120.1667
7.5 | 1.1144 | 0.01317 | -0.0073 | 84.6166
8 | 1.1129 | 0.02018 | 0.0015 | 55.1487
8.5 | 1.0864 | 0.02598 | 0.0118 | 41.8168
9 | 1.0484 | 0.03191 | 0.019 | 32.8549
9.5 | 1.014 | 0.0395 | 0.0204 | 25.6709
10 | 0.9789 | 0.0492 | 0.0169 | 19.8963
10.5 | 0.9462 | 0.06106 | 0.0091 | 15.4962
11 | 0.9228 | 0.07421 | -0.0008 | 12.435
11.5 | 0.9081 | 0.08826 | -0.0102 | 10.2889
12 | 0.8946 | 0.1025 | -0.0193 | 8.7278
12.5 | 0.8851 | 0.11564 | -0.0279 | 7.6539

## 145. Re 20M Mach 0.00 (1)
BIGFOIL.COM POLAR EXPORT
NACA63-111 a=0.8
NACA63-111 a=0.8 |  |  |  | Cl Max: | 1.035 | at alpha= | 11 | deg
JavaFoil+Calcfoil stall+Eppler ext transition |  |  |  | L/D Max: | 123.865 | at alpha= | 9 | deg
Re: | 20000000 |  |  | Cd Min: | 0.00526 | at alpha= | -0.5 | deg
Mach: | 0 |  |  | Cl=0 at alpha= | -0.77966 | deg
|  |  |  | @ Cl=0.1, Cd= | 0.005274
|  |  |  | @ Cl=0.4, Cd= | 0.0059397
|  |  |  | @ Cl=0.6, Cd= | 0.0063884
alpha (deg) | Cl | Cd | Cm | Cl/Cd
-16.5 | -0.611 | 0.1126 | -0.002 | -5.423
-16 | -0.632 | 0.10587 | -0.003 | -5.968
-15.5 | -0.653 | 0.09968 | -0.003 | -6.548
-15 | -0.672 | 0.09396 | -0.003 | -7.157
-14.5 | -0.692 | 0.08748 | -0.004 | -7.906
-14 | -0.755 | 0.04853 | -0.005 | -15.548
-13.5 | -0.736 | 0.06705 | -0.005 | -10.982
-13 | -0.842 | 0.01939 | -0.007 | -43.431
-12.5 | -0.87 | 0.01464 | -0.007 | -59.421
-12 | -0.893 | 0.01181 | -0.008 | -75.637
-11.5 | -0.909 | 0.01074 | -0.008 | -84.703
-11 | -0.905 | 0.01 | -0.009 | -90.558
-10.5 | -0.896 | 0.00962 | -0.009 | -93.175
-10 | -0.882 | 0.00903 | -0.01 | -97.691
-9.5 | -0.863 | 0.00864 | -0.01 | -99.844
-9 | -0.838 | 0.00827 | -0.011 | -101.306
-8.5 | -0.808 | 0.00793 | -0.011 | -101.927
-8 | -0.774 | 0.00773 | -0.012 | -100.15
-7.5 | -0.735 | 0.00744 | -0.012 | -98.797
-7 | -0.692 | 0.00719 | -0.012 | -96.234
-6.5 | -0.645 | 0.00703 | -0.013 | -91.763
-6 | -0.595 | 0.00678 | -0.013 | -87.663
-5.5 | -0.542 | 0.00663 | -0.014 | -81.844
-5 | -0.488 | 0.00647 | -0.014 | -75.459
-4.5 | -0.433 | 0.0063 | -0.015 | -68.8
-4 | -0.377 | 0.00618 | -0.015 | -60.979
-3.5 | -0.32 | 0.00606 | -0.016 | -52.762
-3 | -0.262 | 0.00595 | -0.016 | -43.96
-2.5 | -0.203 | 0.00583 | -0.016 | -34.823
-2 | -0.144 | 0.00555 | -0.017 | -25.989
-1.5 | -0.085 | 0.00539 | -0.017 | -15.842
-1 | -0.026 | 0.00527 | -0.018 | -4.968
-0.5 | 0.033 | 0.00526 | -0.018 | 6.282
0 | 0.092 | 0.00527 | -0.019 | 17.522
0.5 | 0.152 | 0.0053 | -0.019 | 28.591
1 | 0.211 | 0.00533 | -0.02 | 39.502
1.5 | 0.27 | 0.00545 | -0.02 | 49.496
2 | 0.328 | 0.00566 | -0.02 | 58.044
2.5 | 0.387 | 0.00585 | -0.021 | 66.125
3 | 0.445 | 0.00625 | -0.021 | 71.187
3.5 | 0.503 | 0.00644 | -0.022 | 77.984
4 | 0.559 | 0.00663 | -0.022 | 84.329
4.5 | 0.615 | 0.0063 | -0.023 | 97.572
5 | 0.669 | 0.00649 | -0.023 | 103.031
5.5 | 0.722 | 0.00667 | -0.024 | 108.25
6 | 0.771 | 0.00684 | -0.024 | 112.761
6.5 | 0.818 | 0.00705 | -0.024 | 115.913
7 | 0.861 | 0.00733 | -0.025 | 117.446
7.5 | 0.9 | 0.00751 | -0.025 | 119.791
8 | 0.935 | 0.00784 | -0.026 | 119.264
8.5 | 0.965 | 0.00811 | -0.026 | 119.071
9 | 0.99 | 0.008 | -0.026 | 123.865
9.5 | 1.01 | 0.00824 | -0.027 | 122.604
10 | 1.024 | 0.00867 | -0.027 | 118.046
10.5 | 1.032 | 0.01052 | -0.028 | 98.075
11 | 1.035 | 0.01097 | -0.028 | 94.344
11.5 | 1.03 | 0.01168 | -0.028 | 88.154
12 | 1.019 | 0.01246 | -0.029 | 81.774
12.5 | 1.002 | 0.0137 | -0.029 | 73.133
13 | 0.98 | 0.01519 | -0.029 | 64.518
13.5 | 0.954 | 0.01717 | -0.029 | 55.568
14 | 0.897 | 0.02781 | -0.028 | 32.271
14.5 | 0.86 | 0.0353 | -0.027 | 24.358
15 | 0.771 | 0.07809 | -0.022 | 9.872
15.5 | 0.737 | 0.09127 | -0.021 | 8.077
16 | 0.704 | 0.10041 | -0.02 | 7.011

## 146. Re 20M Mach 0.00 (2)
BIGFOIL.COM POLAR EXPORT
NACA63-111 a=0.8
NACA63-111 a=0.8 |  |  |  | Cl Max: | 1.8976 | at alpha= | 20 | deg
XFOIL ncrit=9 |  |  |  | L/D Max: | 137.308 | at alpha= | 9 | deg
Re: | 20000000 |  |  | Cd Min: | 0.03263 | at alpha= | 20 | deg
Mach: | 0 |  |  | Cl=0 at alpha= | -0.78833 | deg
|  |  |  | @ Cl=0.1, Cd= | 0.0040684
|  |  |  | @ Cl=0.4, Cd= | 0.0051411
|  |  |  | @ Cl=0.6, Cd= | 0.0057772
alpha (deg) | Cl | Cd | Cm | Cl/Cd
-20 | -1.7909 | 0.03037 | -0.0401 | -58.9694
-19.5 | -1.7818 | 0.02714 | -0.0391 | -65.6522
-19 | -1.7819 | 0.02364 | -0.0369 | -75.3765
-18.5 | -1.7738 | 0.02122 | -0.0339 | -83.591
-18 | -1.7677 | 0.01934 | -0.0293 | -91.4012
-17.5 | -1.7602 | 0.01796 | -0.0231 | -98.0067
-17 | -1.727 | 0.01686 | -0.0208 | -102.4318
-16.5 | -1.6887 | 0.01588 | -0.0191 | -106.3413
-16 | -1.6471 | 0.015 | -0.0178 | -109.8067
-15.5 | -1.6032 | 0.01417 | -0.0167 | -113.1404
-15 | -1.5573 | 0.0134 | -0.0159 | -116.2164
-14.5 | -1.5099 | 0.01269 | -0.0152 | -118.9835
-14 | -1.464 | 0.01217 | -0.0141 | -120.2958
-13.5 | -1.4149 | 0.01159 | -0.0136 | -122.0794
-13 | -1.3647 | 0.01098 | -0.0132 | -124.2896
-12.5 | -1.3141 | 0.01034 | -0.0128 | -127.089
-12 | -1.2626 | 0.00975 | -0.0126 | -129.4974
-11.5 | -1.2099 | 0.00928 | -0.0125 | -130.3772
-11 | -1.1563 | 0.00887 | -0.0125 | -130.3608
-10.5 | -1.1022 | 0.0085 | -0.0126 | -129.6706
-9.5 | -0.9927 | 0.00781 | -0.0128 | -127.1063
-9 | -0.9378 | 0.00743 | -0.013 | -126.218
-8.5 | -0.8823 | 0.0071 | -0.0132 | -124.2676
-8 | -0.8262 | 0.00684 | -0.0135 | -120.7895
-7 | -0.7134 | 0.00636 | -0.0141 | -112.1698
-6.5 | -0.6568 | 0.00611 | -0.0144 | -107.4959
-6 | -0.5998 | 0.00593 | -0.0148 | -101.1467
-5.5 | -0.5426 | 0.00575 | -0.0152 | -94.3652
-5 | -0.4854 | 0.00556 | -0.0156 | -87.3022
-4.5 | -0.4279 | 0.00542 | -0.016 | -78.9483
-4 | -0.3704 | 0.00527 | -0.0164 | -70.2846
-3.5 | -0.3127 | 0.00513 | -0.0169 | -60.9552
-3 | -0.255 | 0.00502 | -0.0174 | -50.7968
-2.5 | -0.1973 | 0.00491 | -0.0178 | -40.1833
-2 | -0.1396 | 0.00474 | -0.0183 | -29.4515
-1.5 | -0.0819 | 0.00459 | -0.0188 | -17.8431
-1 | -0.0243 | 0.00443 | -0.0193 | -5.4853
-0.5 | 0.0331 | 0.00424 | -0.0198 | 7.8066
0 | 0.0903 | 0.00406 | -0.0204 | 22.2414
0.5 | 0.1478 | 0.00411 | -0.0209 | 35.9611
1 | 0.2045 | 0.00441 | -0.0214 | 46.3719
1.5 | 0.2615 | 0.00464 | -0.0219 | 56.3578
2.5 | 0.376 | 0.00504 | -0.0227 | 74.6032
3 | 0.433 | 0.00528 | -0.0231 | 82.0076
3.5 | 0.4901 | 0.00547 | -0.0235 | 89.5978
4 | 0.5472 | 0.00562 | -0.0238 | 97.3665
4.5 | 0.6043 | 0.00579 | -0.0242 | 104.3696
5 | 0.6612 | 0.00597 | -0.0245 | 110.7538
5.5 | 0.7178 | 0.00618 | -0.0248 | 116.1489
6 | 0.7743 | 0.00637 | -0.0251 | 121.5542
6.5 | 0.8304 | 0.00663 | -0.0254 | 125.2489
7 | 0.8864 | 0.00686 | -0.0256 | 129.2128
7.5 | 0.942 | 0.00714 | -0.0258 | 131.9328
8 | 0.9971 | 0.00745 | -0.0259 | 133.8389
8.5 | 1.0521 | 0.00774 | -0.026 | 135.9302
9 | 1.1067 | 0.00806 | -0.0261 | 137.3077
9.5 | 1.1605 | 0.00846 | -0.0261 | 137.1749
10.5 | 1.2668 | 0.00929 | -0.0258 | 136.3617
11 | 1.3193 | 0.00968 | -0.0257 | 136.2913
11.5 | 1.3711 | 0.01011 | -0.0254 | 135.6182
12 | 1.422 | 0.01053 | -0.025 | 135.0427
12.5 | 1.4694 | 0.01091 | -0.0239 | 134.6838
13 | 1.5179 | 0.01159 | -0.0232 | 130.9664
13.5 | 1.5645 | 0.01237 | -0.0223 | 126.4753
14 | 1.6105 | 0.01311 | -0.0213 | 122.8452
14.5 | 1.6556 | 0.01383 | -0.0202 | 119.7108
15 | 1.6986 | 0.01461 | -0.0189 | 116.2628
15.5 | 1.7395 | 0.01543 | -0.0172 | 112.7349
16 | 1.7772 | 0.01631 | -0.0151 | 108.9638
16.5 | 1.8074 | 0.01727 | -0.0119 | 104.6555
17 | 1.8202 | 0.01833 | -0.0059 | 99.3017
17.5 | 1.8373 | 0.01973 | -0.0017 | 93.1221
18 | 1.8529 | 0.02151 | 0.0019 | 86.1413
18.5 | 1.8681 | 0.02359 | 0.0049 | 79.1903
19 | 1.881 | 0.02608 | 0.0074 | 72.1242
19.5 | 1.8913 | 0.02904 | 0.0093 | 65.1274
20 | 1.8976 | 0.03263 | 0.0107 | 58.1551

## 147. Re 20M Mach 0.10 (1)
BIGFOIL.COM POLAR EXPORT
NACA63-111 a=0.8
NACA63-111 a=0.8 |  |  |  | Cl Max: | 1.023 | at alpha= | 10.5 | deg
JavaFoil+Calcfoil stall+Eppler ext transition |  |  |  | L/D Max: | 122.246 | at alpha= | 9 | deg
Re: | 20000000 |  |  | Cd Min: | 0.00525 | at alpha= | -0.5 | deg
Mach: | 0.1 |  |  | Cl=0 at alpha= | -0.77966 | deg
|  |  |  | @ Cl=0.1, Cd= | 0.0052636
|  |  |  | @ Cl=0.4, Cd= | 0.0059621
|  |  |  | @ Cl=0.6, Cd= | 0.0064404
alpha (deg) | Cl | Cd | Cm | Cl/Cd
-16 | -0.588 | 0.10786 | -0.003 | -5.451
-15.5 | -0.612 | 0.10231 | -0.003 | -5.977
-15 | -0.632 | 0.10015 | -0.003 | -6.309
-14.5 | -0.655 | 0.09158 | -0.004 | -7.156
-14 | -0.69 | 0.073 | -0.004 | -9.455
-13.5 | -0.699 | 0.07651 | -0.004 | -9.133
-13 | -0.799 | 0.02555 | -0.007 | -31.253
-12.5 | -0.839 | 0.01668 | -0.007 | -50.308
-12 | -0.868 | 0.0127 | -0.008 | -68.387
-11.5 | -0.888 | 0.01099 | -0.008 | -80.795
-11 | -0.894 | 0.01022 | -0.009 | -87.543
-10.5 | -0.888 | 0.00971 | -0.009 | -91.46
-10 | -0.877 | 0.00919 | -0.01 | -95.449
-9.5 | -0.859 | 0.00874 | -0.01 | -98.354
-9 | -0.836 | 0.00835 | -0.011 | -100.125
-8.5 | -0.808 | 0.00801 | -0.011 | -100.929
-8 | -0.775 | 0.00775 | -0.012 | -99.936
-7.5 | -0.737 | 0.0075 | -0.012 | -98.236
-7 | -0.694 | 0.00722 | -0.012 | -96.22
-6.5 | -0.647 | 0.00704 | -0.013 | -91.93
-6 | -0.597 | 0.00686 | -0.013 | -87.058
-5.5 | -0.545 | 0.00663 | -0.014 | -82.138
-5 | -0.491 | 0.00647 | -0.014 | -75.789
-4.5 | -0.435 | 0.0063 | -0.015 | -69.119
-4 | -0.379 | 0.0062 | -0.015 | -61.104
-3.5 | -0.321 | 0.00609 | -0.016 | -52.749
-3 | -0.263 | 0.00595 | -0.016 | -44.209
-2.5 | -0.204 | 0.00588 | -0.017 | -34.741
-2 | -0.145 | 0.00555 | -0.017 | -26.13
-1.5 | -0.086 | 0.00541 | -0.017 | -15.855
-1 | -0.026 | 0.00528 | -0.018 | -4.983
-0.5 | 0.033 | 0.00525 | -0.018 | 6.326
0 | 0.093 | 0.00526 | -0.019 | 17.64
0.5 | 0.152 | 0.00529 | -0.019 | 28.781
1 | 0.212 | 0.00536 | -0.02 | 39.508
1.5 | 0.271 | 0.00546 | -0.02 | 49.663
2 | 0.33 | 0.00565 | -0.021 | 58.391
2.5 | 0.389 | 0.00589 | -0.021 | 66.056
3 | 0.447 | 0.00627 | -0.021 | 71.316
3.5 | 0.505 | 0.00647 | -0.022 | 78.071
4 | 0.562 | 0.00662 | -0.022 | 84.83
4.5 | 0.617 | 0.00636 | -0.023 | 97.046
5 | 0.672 | 0.00655 | -0.023 | 102.605
5.5 | 0.725 | 0.00673 | -0.024 | 107.689
6 | 0.774 | 0.00691 | -0.024 | 112.098
6.5 | 0.82 | 0.00705 | -0.024 | 116.431
7 | 0.863 | 0.00734 | -0.025 | 117.541
7.5 | 0.902 | 0.00763 | -0.025 | 118.24
8 | 0.936 | 0.00786 | -0.026 | 119.009
8.5 | 0.965 | 0.00823 | -0.026 | 117.188
9 | 0.988 | 0.00808 | -0.027 | 122.246
9.5 | 1.006 | 0.00835 | -0.027 | 120.434
10 | 1.018 | 0.00879 | -0.027 | 115.736
10.5 | 1.023 | 0.01069 | -0.028 | 95.704
11 | 1.021 | 0.01121 | -0.028 | 91.102
11.5 | 1.013 | 0.01192 | -0.028 | 84.976
12 | 0.997 | 0.01287 | -0.029 | 77.473
12.5 | 0.975 | 0.01427 | -0.029 | 68.305
13 | 0.941 | 0.01741 | -0.029 | 54.016
13.5 | 0.912 | 0.01943 | -0.029 | 46.942
14 | 0.824 | 0.04478 | -0.026 | 18.397
14.5 | 0.774 | 0.06208 | -0.024 | 12.468
15 | 0.719 | 0.08929 | -0.02 | 8.051
15.5 | 0.688 | 0.098 | -0.02 | 7.022

## 148. Re 20M Mach 0.10 (2)
BIGFOIL.COM POLAR EXPORT
NACA63-111 a=0.8
NACA63-111 a=0.8 |  |  |  | Cl Max: | 1.8724 | at alpha= | 19.5 | deg
XFOIL ncrit=9 |  |  |  | L/D Max: | 136.978 | at alpha= | 9 | deg
Re: | 20000000 |  |  | Cd Min: | 0.03831 | at alpha= | 20 | deg
Mach: | 0.1 |  |  | Cl=0 at alpha= | -0.78856 | deg
|  |  |  | @ Cl=0.1, Cd= | 0.0041591
|  |  |  | @ Cl=0.4, Cd= | 0.0051411
|  |  |  | @ Cl=0.6, Cd= | 0.0057863
alpha (deg) | Cl | Cd | Cm | Cl/Cd
-20 | -1.746 | 0.03768 | -0.0433 | -46.3376
-19.5 | -1.7473 | 0.03275 | -0.0436 | -53.3527
-19 | -1.7505 | 0.02819 | -0.0428 | -62.0965
-18.5 | -1.7457 | 0.02479 | -0.041 | -70.4195
-18 | -1.7394 | 0.02203 | -0.038 | -78.956
-17.5 | -1.7424 | 0.01956 | -0.0325 | -89.0798
-17 | -1.7325 | 0.01818 | -0.0263 | -95.297
-16.5 | -1.7009 | 0.01682 | -0.0235 | -101.1237
-16 | -1.6614 | 0.01575 | -0.0216 | -105.4857
-15.5 | -1.6182 | 0.0148 | -0.02 | -109.3378
-15 | -1.5726 | 0.01393 | -0.0188 | -112.893
-14.5 | -1.5249 | 0.01314 | -0.0178 | -116.0502
-14 | -1.4785 | 0.01255 | -0.0164 | -117.8088
-12.5 | -1.3261 | 0.01066 | -0.0145 | -124.3996
-12 | -1.274 | 0.01002 | -0.0141 | -127.1457
-11.5 | -1.2209 | 0.00946 | -0.0138 | -129.0592
-11 | -1.1667 | 0.009 | -0.0136 | -129.6333
-10.5 | -1.1119 | 0.00861 | -0.0135 | -129.1405
-10 | -1.0566 | 0.00825 | -0.0135 | -128.0727
-9 | -0.9452 | 0.00752 | -0.0136 | -125.6915
-8.5 | -0.8892 | 0.00715 | -0.0138 | -124.3636
-8 | -0.8325 | 0.00688 | -0.0139 | -121.0029
-7.5 | -0.7756 | 0.00664 | -0.0142 | -116.8072
-7 | -0.7185 | 0.0064 | -0.0144 | -112.2656
-6.5 | -0.6614 | 0.00614 | -0.0147 | -107.7199
-6 | -0.6039 | 0.00594 | -0.0151 | -101.6667
-5.5 | -0.5463 | 0.00577 | -0.0154 | -94.6794
-5 | -0.4886 | 0.00557 | -0.0158 | -87.7199
-4.5 | -0.4307 | 0.00543 | -0.0162 | -79.3186
-4 | -0.3727 | 0.00528 | -0.0166 | -70.5871
-3.5 | -0.3147 | 0.00514 | -0.017 | -61.2257
-3 | -0.2565 | 0.00503 | -0.0175 | -50.994
-2.5 | -0.1985 | 0.00492 | -0.0179 | -40.3455
-2 | -0.1404 | 0.00474 | -0.0184 | -29.6203
-1.5 | -0.0824 | 0.00459 | -0.0189 | -17.9521
-1 | -0.0244 | 0.00442 | -0.0194 | -5.5204
-0.5 | 0.0333 | 0.00424 | -0.0199 | 7.8538
0.5 | 0.1487 | 0.0041 | -0.021 | 36.2683
1 | 0.2057 | 0.0044 | -0.0215 | 46.75
1.5 | 0.2631 | 0.00464 | -0.022 | 56.7026
2 | 0.3207 | 0.00484 | -0.0224 | 66.2603
2.5 | 0.3782 | 0.00505 | -0.0228 | 74.8911
3 | 0.4356 | 0.00529 | -0.0232 | 82.344
3.5 | 0.4931 | 0.00548 | -0.0236 | 89.9818
4 | 0.5506 | 0.00564 | -0.0239 | 97.6241
4.5 | 0.608 | 0.00581 | -0.0242 | 104.6472
5 | 0.6654 | 0.00598 | -0.0246 | 111.2709
5.5 | 0.7224 | 0.0062 | -0.0248 | 116.5161
6 | 0.7794 | 0.0064 | -0.0251 | 121.7812
6.5 | 0.836 | 0.00666 | -0.0253 | 125.5255
7 | 0.8926 | 0.00689 | -0.0255 | 129.5501
7.5 | 0.9485 | 0.00719 | -0.0256 | 131.9193
8 | 1.0043 | 0.0075 | -0.0256 | 133.9067
8.5 | 1.0599 | 0.00779 | -0.0257 | 136.0591
9 | 1.115 | 0.00814 | -0.0256 | 136.9779
9.5 | 1.1693 | 0.00857 | -0.0255 | 136.4411
10.5 | 1.277 | 0.0094 | -0.025 | 135.8511
11 | 1.3302 | 0.00982 | -0.0247 | 135.4582
11.5 | 1.3827 | 0.01027 | -0.0243 | 134.6349
12 | 1.4339 | 0.01076 | -0.0237 | 133.2621
13 | 1.5299 | 0.01197 | -0.0214 | 127.8112
13.5 | 1.5772 | 0.01277 | -0.0202 | 123.5082
14 | 1.624 | 0.0135 | -0.019 | 120.2963
14.5 | 1.669 | 0.01429 | -0.0176 | 116.795
15 | 1.7115 | 0.01515 | -0.0158 | 112.9703
15.5 | 1.7513 | 0.01606 | -0.0136 | 109.0473
16 | 1.7867 | 0.01705 | -0.0109 | 104.7918
16.5 | 1.8006 | 0.01814 | -0.0045 | 99.2613
17 | 1.8172 | 0.01953 | 0.0002 | 93.0466
17.5 | 1.8342 | 0.02128 | 0.0041 | 86.1936
18 | 1.8484 | 0.02348 | 0.0074 | 78.7223
18.5 | 1.8607 | 0.0261 | 0.0102 | 71.2912
19 | 1.8694 | 0.02931 | 0.0123 | 63.7803
19.5 | 1.8724 | 0.03336 | 0.0138 | 56.1271
20 | 1.87 | 0.03831 | 0.0144 | 48.8123

## 149. Re 20M Mach 0.25 (1)
BIGFOIL.COM POLAR EXPORT
NACA63-111 a=0.8
NACA63-111 a=0.8 |  |  |  | Cl Max: | 0.968 | at alpha= | 9.5 | deg
JavaFoil+Calcfoil stall+Eppler ext transition |  |  |  | L/D Max: | 119.045 | at alpha= | 8.5 | deg
Re: | 20000000 |  |  | Cd Min: | 0.00526 | at alpha= | -0.5 | deg
Mach: | 0.25 |  |  | Cl=0 at alpha= | -0.77869 | deg
|  |  |  | @ Cl=0.1, Cd= | 0.0053184
|  |  |  | @ Cl=0.4, Cd= | 0.00594
|  |  |  | @ Cl=0.6, Cd= | 0.0984
alpha (deg) | Cl | Cd | Cm | Cl/Cd
-14.5 | -0.349 | 0.09796 | -0.003 | -3.56
-14 | -0.408 | 0.09283 | -0.004 | -4.39
-13.5 | -0.461 | 0.08962 | -0.004 | -5.141
-13 | -0.512 | 0.08024 | -0.004 | -6.386
-12.5 | -0.554 | 0.07859 | -0.004 | -7.05
-12 | -0.594 | 0.07156 | -0.005 | -8.302
-11.5 | -0.627 | 0.06627 | -0.005 | -9.461
-11 | -0.765 | 0.01418 | -0.009 | -53.934
-10.5 | -0.803 | 0.0113 | -0.009 | -71.092
-10 | -0.826 | 0.01018 | -0.01 | -81.138
-9.5 | -0.827 | 0.00939 | -0.011 | -88.006
-9 | -0.818 | 0.00878 | -0.011 | -93.139
-8.5 | -0.801 | 0.00834 | -0.011 | -96.036
-8 | -0.775 | 0.00805 | -0.012 | -96.331
-7.5 | -0.743 | 0.0077 | -0.012 | -96.512
-7 | -0.704 | 0.0075 | -0.013 | -93.908
-6.5 | -0.659 | 0.00721 | -0.013 | -91.401
-6 | -0.609 | 0.00695 | -0.014 | -87.724
-5.5 | -0.557 | 0.00677 | -0.014 | -82.336
-5 | -0.503 | 0.00658 | -0.015 | -76.393
-4.5 | -0.446 | 0.00643 | -0.015 | -69.458
-4 | -0.389 | 0.00626 | -0.016 | -62.06
-3.5 | -0.33 | 0.00613 | -0.016 | -53.783
-3 | -0.27 | 0.00605 | -0.017 | -44.623
-2.5 | -0.21 | 0.0059 | -0.017 | -35.531
-2 | -0.149 | 0.00562 | -0.017 | -26.528
-1.5 | -0.088 | 0.00543 | -0.018 | -16.234
-1 | -0.027 | 0.00528 | -0.018 | -5.119
-0.5 | 0.034 | 0.00526 | -0.019 | 6.491
0 | 0.095 | 0.00532 | -0.019 | 17.919
0.5 | 0.157 | 0.0053 | -0.02 | 29.524
1 | 0.217 | 0.00538 | -0.02 | 40.401
1.5 | 0.278 | 0.00551 | -0.021 | 50.536
2 | 0.339 | 0.00573 | -0.021 | 59.198
2.5 | 0.4 | 0.00594 | -0.022 | 67.253
3 | 0.459 | 0.00635 | -0.022 | 72.306
3.5 | 0.519 | 0.00656 | -0.023 | 79.04
4 | 0.577 | 0.00631 | -0.023 | 91.43
4.5 | 0.633 | 0.00641 | -0.023 | 98.693
5 | 0.688 | 0.00663 | -0.024 | 103.821
5.5 | 0.742 | 0.00682 | -0.024 | 108.75
6 | 0.791 | 0.00703 | -0.025 | 112.443
6.5 | 0.835 | 0.00729 | -0.025 | 114.632
7 | 0.875 | 0.00757 | -0.026 | 115.563
7.5 | 0.909 | 0.00785 | -0.026 | 115.842
8 | 0.936 | 0.00824 | -0.026 | 113.552
8.5 | 0.956 | 0.00803 | -0.027 | 119.045
9 | 0.966 | 0.00862 | -0.027 | 112.111
9.5 | 0.968 | 0.01021 | -0.028 | 94.785
10 | 0.959 | 0.01086 | -0.028 | 88.295
10.5 | 0.935 | 0.01195 | -0.028 | 78.281
11 | 0.9 | 0.01334 | -0.028 | 67.45
11.5 | 0.855 | 0.01507 | -0.028 | 56.758
12 | 0.786 | 0.0212 | -0.028 | 37.098
12.5 | 0.653 | 0.065 | -0.021 | 10.049
13 | 0.59 | 0.07964 | -0.018 | 7.413
13.5 | 0.534 | 0.08592 | -0.018 | 6.216
14 | 0.475 | 0.09034 | -0.018 | 5.259
14.5 | 0.41 | 0.0984 | -0.018 | 4.164

## 150. Re 20M Mach 0.25 (2)
BIGFOIL.COM POLAR EXPORT
NACA63-111 a=0.8
NACA63-111 a=0.8 |  |  |  | Cl Max: | 1.7044 | at alpha= | 15.5 | deg
XFOIL ncrit=9 |  |  |  | L/D Max: | 134.902 | at alpha= | 8.5 | deg
Re: | 20000000 |  |  | Cd Min: | 0.20939 | at alpha= | -20 | deg
Mach: | 0.25 |  |  | Cl=0 at alpha= | -0.78908 | deg
|  |  |  | @ Cl=0.1, Cd= | 0.0040573
|  |  |  | @ Cl=0.4, Cd= | 0.0051212
|  |  |  | @ Cl=0.6, Cd= | 0.0057977
alpha (deg) | Cl | Cd | Cm | Cl/Cd
-20 | -0.9293 | 0.20939 | 0.0639 | -4.4381
-19.5 | -1.213 | 0.13357 | 0.0099 | -9.0814
-19 | -1.3423 | 0.10081 | -0.0148 | -13.3151
-18.5 | -1.4056 | 0.08093 | -0.0294 | -17.3681
-18 | -1.4421 | 0.06674 | -0.0394 | -21.6077
-17.5 | -1.4872 | 0.05316 | -0.0483 | -27.9759
-17 | -1.5274 | 0.04219 | -0.054 | -36.2029
-16.5 | -1.5517 | 0.03425 | -0.0561 | -45.3051
-16 | -1.5744 | 0.02774 | -0.0553 | -56.7556
-15.5 | -1.5835 | 0.02342 | -0.0517 | -67.6132
-15 | -1.6015 | 0.02031 | -0.0436 | -78.8528
-14.5 | -1.5835 | 0.01795 | -0.0376 | -88.2173
-14 | -1.5462 | 0.01613 | -0.0335 | -95.8586
-13.5 | -1.5023 | 0.01467 | -0.03 | -102.4063
-13 | -1.4507 | 0.0135 | -0.0275 | -107.4593
-12.5 | -1.3965 | 0.01247 | -0.0254 | -111.9888
-12 | -1.3401 | 0.01161 | -0.0236 | -115.4264
-11.5 | -1.2826 | 0.01086 | -0.0221 | -118.1031
-11 | -1.2254 | 0.01004 | -0.0207 | -122.0518
-10.5 | -1.1672 | 0.00935 | -0.0196 | -124.8342
-10 | -1.1079 | 0.00882 | -0.0188 | -125.6122
-9.5 | -1.048 | 0.00837 | -0.0181 | -125.2091
-8.5 | -0.9281 | 0.00755 | -0.0171 | -122.9272
-8 | -0.8683 | 0.00715 | -0.0167 | -121.4406
-7.5 | -0.808 | 0.00684 | -0.0165 | -118.1287
-7 | -0.7476 | 0.00658 | -0.0165 | -113.617
-6.5 | -0.6873 | 0.00631 | -0.0164 | -108.9223
-6 | -0.6271 | 0.00605 | -0.0165 | -103.6529
-5.5 | -0.5667 | 0.00586 | -0.0166 | -96.7065
-5 | -0.5064 | 0.00566 | -0.0168 | -89.47
-4.5 | -0.4461 | 0.00549 | -0.0171 | -81.2568
-4 | -0.3858 | 0.00532 | -0.0174 | -72.5188
-3.5 | -0.3254 | 0.00519 | -0.0177 | -62.6975
-3 | -0.2652 | 0.00506 | -0.0181 | -52.4111
-2.5 | -0.205 | 0.00494 | -0.0185 | -41.498
-2 | -0.145 | 0.00475 | -0.019 | -30.5263
-1.5 | -0.0851 | 0.00459 | -0.0195 | -18.5403
-1 | -0.0251 | 0.00441 | -0.02 | -5.6916
-0.5 | 0.0344 | 0.00422 | -0.0205 | 8.1517
0 | 0.0938 | 0.00404 | -0.0211 | 23.2178
1 | 0.2124 | 0.00437 | -0.0222 | 48.6041
1.5 | 0.2715 | 0.00464 | -0.0226 | 58.5129
2 | 0.331 | 0.00487 | -0.023 | 67.9671
2.5 | 0.3906 | 0.00508 | -0.0234 | 76.8898
3 | 0.4499 | 0.00534 | -0.0237 | 84.2509
3.5 | 0.5095 | 0.00552 | -0.024 | 92.3007
4 | 0.5693 | 0.0057 | -0.0243 | 99.8772
4.5 | 0.629 | 0.00589 | -0.0245 | 106.7912
5 | 0.6887 | 0.00609 | -0.0246 | 113.087
5.5 | 0.7484 | 0.0063 | -0.0247 | 118.7937
6 | 0.8078 | 0.00656 | -0.0247 | 123.1402
6.5 | 0.8674 | 0.00681 | -0.0247 | 127.3715
7 | 0.9266 | 0.00712 | -0.0245 | 130.1404
7.5 | 0.9857 | 0.00745 | -0.0242 | 132.3087
8 | 1.0449 | 0.00777 | -0.0239 | 134.4788
8.5 | 1.1035 | 0.00818 | -0.0234 | 134.9022
9 | 1.1615 | 0.00867 | -0.0227 | 133.9677
9.5 | 1.2198 | 0.00911 | -0.0219 | 133.8968
10 | 1.2777 | 0.00959 | -0.021 | 133.2325
10.5 | 1.335 | 0.01014 | -0.0199 | 131.6568
11 | 1.3909 | 0.0108 | -0.0184 | 128.787
11.5 | 1.4457 | 0.01155 | -0.0167 | 125.1688
12 | 1.4973 | 0.01247 | -0.0145 | 120.0722
12.5 | 1.5464 | 0.01323 | -0.0116 | 116.8859
13 | 1.5963 | 0.01425 | -0.009 | 112.0211
13.5 | 1.641 | 0.01553 | -0.0056 | 105.6665
14 | 1.6804 | 0.01695 | -0.0015 | 99.1386
14.5 | 1.6984 | 0.01845 | 0.0057 | 92.0542
15 | 1.6997 | 0.02094 | 0.0132 | 81.17
15.5 | 1.7044 | 0.02403 | 0.0186 | 70.928
16 | 1.7006 | 0.02829 | 0.0227 | 60.1131
16.5 | 1.6814 | 0.03452 | 0.025 | 48.708
17 | 1.659 | 0.04206 | 0.0249 | 39.4437
17.5 | 1.6345 | 0.05094 | 0.0225 | 32.0868
18 | 1.596 | 0.0629 | 0.0167 | 25.3736
18.5 | 1.5596 | 0.07616 | 0.009 | 20.4779
19 | 1.5213 | 0.09112 | -0.0007 | 16.6956
19.5 | 1.4776 | 0.10815 | -0.0124 | 13.6625
20 | 1.4242 | 0.12773 | -0.0262 | 11.1501

## 151. Re 20M Mach 0.50 (1)
BIGFOIL.COM POLAR EXPORT
NACA63-111 a=0.8
NACA63-111 a=0.8 |  |  |  | Cl Max: | 1.107 | at alpha= | 20 | deg
JavaFoil+Calcfoil stall+Eppler ext transition |  |  |  | L/D Max: | 105.08 | at alpha= | 5.5 | deg
Re: | 20000000 |  |  | Cd Min: | 0.00535 | at alpha= | -0.5 | deg
Mach: | 0.5 |  |  | Cl=0 at alpha= | -0.77941 | deg
|  |  |  | @ Cl=0.1, Cd= | 0.0054219
|  |  |  | @ Cl=0.4, Cd= | 0.006054
|  |  |  | @ Cl=0.6, Cd= | 0.0065731
alpha (deg) | Cl | Cd | Cm | Cl/Cd
-20 | -1.044 | 0.17982 | -0.001 | -5.805
-19.5 | -1.017 | 0.18011 | -0.001 | -5.646
-19 | -0.989 | 0.17136 | -0.002 | -5.773
-18.5 | -0.962 | 0.16696 | -0.002 | -5.76
-18 | -0.937 | 0.15038 | -0.002 | -6.233
-17.5 | -0.91 | 0.14488 | -0.002 | -6.279
-17 | -0.882 | 0.1397 | -0.003 | -6.315
-16.5 | -0.854 | 0.13618 | -0.003 | -6.273
-16 | -0.828 | 0.12555 | -0.003 | -6.595
-15.5 | -0.802 | 0.11694 | -0.003 | -6.861
-15 | -0.776 | 0.10603 | -0.004 | -7.314
-14.5 | -0.75 | 0.09769 | -0.004 | -7.679
-14 | -0.725 | 0.08964 | -0.004 | -8.089
-13.5 | -0.694 | 0.09174 | -0.004 | -7.562
-13 | -0.671 | 0.08197 | -0.005 | -8.185
-12.5 | -0.664 | 0.06089 | -0.006 | -10.911
-12 | -0.707 | 0.02167 | -0.009 | -32.644
-11.5 | -0.694 | 0.01556 | -0.009 | -44.62
-11 | -0.558 | 0.07113 | -0.006 | -7.842
-10.5 | -0.532 | 0.06558 | -0.006 | -8.108
-10 | -0.593 | 0.01554 | -0.011 | -38.145
-9.5 | -0.577 | 0.01193 | -0.012 | -48.349
-9 | -0.555 | 0.01061 | -0.012 | -52.273
-8.5 | -0.42 | 0.05498 | -0.006 | -7.643
-8 | -0.401 | 0.04425 | -0.009 | -9.065
-7.5 | -0.454 | 0.00947 | -0.014 | -47.933
-7 | -0.59 | 0.0089 | -0.014 | -66.294
-6.5 | -0.656 | 0.00833 | -0.015 | -78.663
-6 | -0.638 | 0.00789 | -0.015 | -80.846
-5.5 | -0.599 | 0.00744 | -0.016 | -80.438
-5 | -0.549 | 0.00711 | -0.016 | -77.094
-4.5 | -0.492 | 0.00682 | -0.017 | -72.106
-4 | -0.431 | 0.00658 | -0.017 | -65.448
-3.5 | -0.367 | 0.00644 | -0.018 | -56.962
-3 | -0.301 | 0.0063 | -0.018 | -47.788
-2.5 | -0.234 | 0.00613 | -0.019 | -38.18
-2 | -0.166 | 0.00577 | -0.019 | -28.853
-1.5 | -0.098 | 0.00557 | -0.02 | -17.668
-1 | -0.03 | 0.00541 | -0.021 | -5.59
-0.5 | 0.038 | 0.00535 | -0.021 | 7.133
0 | 0.107 | 0.00543 | -0.022 | 19.639
0.5 | 0.175 | 0.00543 | -0.022 | 32.241
1 | 0.243 | 0.00549 | -0.023 | 44.229
1.5 | 0.311 | 0.00568 | -0.023 | 54.807
2 | 0.379 | 0.00596 | -0.024 | 63.517
2.5 | 0.446 | 0.00626 | -0.024 | 71.253
3 | 0.512 | 0.00629 | -0.025 | 81.342
3.5 | 0.577 | 0.00651 | -0.025 | 88.652
4 | 0.639 | 0.00668 | -0.026 | 95.725
4.5 | 0.699 | 0.00696 | -0.026 | 100.368
5 | 0.754 | 0.00725 | -0.027 | 104.038
5.5 | 0.803 | 0.00764 | -0.027 | 105.08
6 | 0.834 | 0.00805 | -0.028 | 103.566
6.5 | 0.833 | 0.00803 | -0.028 | 103.675
7 | 0.717 | 0.01025 | -0.029 | 69.981
7.5 | 0.551 | 0.01094 | -0.029 | 50.339
8 | 0.584 | 0.01112 | -0.029 | 52.471
8.5 | 0.602 | 0.01357 | -0.029 | 44.345
9 | 0.554 | 0.04196 | -0.023 | 13.196
9.5 | 0.675 | 0.01303 | -0.031 | 51.782
10 | 0.697 | 0.01532 | -0.03 | 45.49
10.5 | 0.688 | 0.02666 | -0.029 | 25.792
11 | 0.633 | 0.07493 | -0.017 | 8.453
11.5 | 0.791 | 0.01632 | -0.032 | 48.51
12 | 0.812 | 0.01968 | -0.032 | 41.232
12.5 | 0.801 | 0.03413 | -0.03 | 23.458
13 | 0.748 | 0.08276 | -0.021 | 9.035
13.5 | 0.785 | 0.07691 | -0.024 | 10.212
14 | 0.803 | 0.0887 | -0.022 | 9.052
14.5 | 0.824 | 0.09893 | -0.022 | 8.334
15 | 0.847 | 0.11496 | -0.021 | 7.366
15.5 | 0.872 | 0.12397 | -0.021 | 7.037
16 | 0.898 | 0.13372 | -0.021 | 6.714
16.5 | 0.925 | 0.1367 | -0.022 | 6.765
17 | 0.952 | 0.13913 | -0.023 | 6.845
17.5 | 0.979 | 0.14846 | -0.023 | 6.591
18 | 1.003 | 0.15926 | -0.023 | 6.295
18.5 | 1.03 | 0.16655 | -0.024 | 6.182
19 | 1.056 | 0.16931 | -0.024 | 6.235
19.5 | 1.084 | 0.17183 | -0.025 | 6.306
20 | 1.107 | 0.18775 | -0.025 | 5.895

## 152. Re 20M Mach 0.50 (2)
BIGFOIL.COM POLAR EXPORT
NACA63-111 a=0.8
NACA63-111 a=0.8 |  |  |  | Cl Max: | 1.0925 | at alpha= | 8.5 | deg
XFOIL ncrit=9 |  |  |  | L/D Max: | 130.347 | at alpha= | 6.5 | deg
Re: | 20000000 |  |  | Cd Min: | 0.14168 | at alpha= | 13.5 | deg
Mach: | 0.5 |  |  | Cl=0 at alpha= | -0.78907 | deg
|  |  |  | @ Cl=0.1, Cd= | 0.0039493
|  |  |  | @ Cl=0.4, Cd= | 0.0050954
|  |  |  | @ Cl=0.6, Cd= | 0.0058551
alpha (deg) | Cl | Cd | Cm | Cl/Cd
-12.5 | -0.7175 | 0.1182 | 0.0035 | -6.0702
-12 | -0.7215 | 0.10662 | -0.0039 | -6.767
-11.5 | -0.7281 | 0.09517 | -0.0114 | -7.6505
-11 | -0.7386 | 0.08332 | -0.0195 | -8.8646
-10.5 | -0.7492 | 0.07085 | -0.028 | -10.5745
-10 | -0.7621 | 0.05722 | -0.0385 | -13.3188
-9.5 | -0.7873 | 0.04608 | -0.0472 | -17.0855
-9 | -0.8186 | 0.03726 | -0.0516 | -21.9699
-8.5 | -0.8573 | 0.03091 | -0.0495 | -27.7354
-8 | -0.8911 | 0.02452 | -0.0423 | -36.3418
-7.5 | -0.8985 | 0.01635 | -0.0367 | -54.9541
-7 | -0.8758 | 0.00956 | -0.031 | -91.6109
-6.5 | -0.8122 | 0.00736 | -0.0271 | -110.3533
-6 | -0.7374 | 0.00675 | -0.0249 | -109.2444
-5.5 | -0.6632 | 0.00634 | -0.0234 | -104.6057
-5 | -0.5898 | 0.00605 | -0.0224 | -97.4876
-4.5 | -0.5174 | 0.00581 | -0.0217 | -89.0534
-4 | -0.4458 | 0.00558 | -0.0213 | -79.8925
-3.5 | -0.3749 | 0.00539 | -0.0212 | -69.5547
-3 | -0.3046 | 0.00522 | -0.0212 | -58.3525
-2.5 | -0.2349 | 0.00507 | -0.0213 | -46.3314
-2 | -0.1656 | 0.00489 | -0.0216 | -33.865
-1.5 | -0.0969 | 0.00465 | -0.022 | -20.8387
-0.5 | 0.0394 | 0.00411 | -0.0231 | 9.5864
0 | 0.1073 | 0.00393 | -0.0238 | 27.3028
0.5 | 0.1754 | 0.00398 | -0.0243 | 44.0704
1 | 0.2429 | 0.00423 | -0.0248 | 57.4232
1.5 | 0.3098 | 0.00467 | -0.0252 | 66.3383
2 | 0.3776 | 0.005 | -0.0255 | 75.52
2.5 | 0.4457 | 0.00529 | -0.0256 | 84.2533
3 | 0.5143 | 0.00558 | -0.0256 | 92.1685
3.5 | 0.5839 | 0.0058 | -0.0255 | 100.6724
4 | 0.654 | 0.00604 | -0.0252 | 108.2781
4.5 | 0.7246 | 0.00629 | -0.0246 | 115.1987
5 | 0.796 | 0.00656 | -0.0238 | 121.3415
5.5 | 0.868 | 0.0069 | -0.0226 | 125.7971
6 | 0.9409 | 0.00727 | -0.021 | 129.4223
6.5 | 1.0141 | 0.00778 | -0.0188 | 130.347
7 | 1.0841 | 0.00879 | -0.0153 | 123.3333
8.5 | 1.0925 | 0.02574 | 0.0114 | 42.4437
9 | 1.0539 | 0.03153 | 0.019 | 33.4253
9.5 | 1.0175 | 0.03917 | 0.0206 | 25.9765
10 | 0.9823 | 0.0488 | 0.0172 | 20.1291
10.5 | 0.9498 | 0.06057 | 0.0096 | 15.681
11.5 | 0.9126 | 0.08819 | -0.0106 | 10.3481
12 | 0.8983 | 0.10174 | -0.0187 | 8.8294
12.5 | 0.8893 | 0.11479 | -0.0272 | 7.7472
13 | 0.8815 | 0.12804 | -0.0358 | 6.8846
13.5 | 0.8747 | 0.14168 | -0.0447 | 6.1738