## index
index | Re | Mach | Datasource
1 | 50000 | 0 | JavaFoil+Calcfoil stall+Eppler ext transition
2 | 50000 | 0 | XFOIL ncrit=9
3 | 50000 | 0.1 | JavaFoil+Calcfoil stall+Eppler ext transition
4 | 50000 | 0.1 | XFOIL ncrit=9
5 | 50000 | 0.25 | JavaFoil+Calcfoil stall+Eppler ext transition
6 | 50000 | 0.25 | XFOIL ncrit=9
7 | 50000 | 0.5 | JavaFoil+Calcfoil stall+Eppler ext transition
8 | 50000 | 0.5 | XFOIL ncrit=9
9 | 100000 | 0 | JavaFoil+Calcfoil stall+Eppler ext transition
10 | 100000 | 0 | XFOIL ncrit=9
11 | 100000 | 0.1 | JavaFoil+Calcfoil stall+Eppler ext transition
12 | 100000 | 0.1 | XFOIL ncrit=9
13 | 100000 | 0.25 | JavaFoil+Calcfoil stall+Eppler ext transition
14 | 100000 | 0.25 | XFOIL ncrit=9
15 | 100000 | 0.5 | JavaFoil+Calcfoil stall+Eppler ext transition
16 | 100000 | 0.5 | XFOIL ncrit=9
17 | 250000 | 0 | JavaFoil+Calcfoil stall+Eppler ext transition
18 | 250000 | 0 | XFOIL ncrit=9
19 | 250000 | 0.1 | JavaFoil+Calcfoil stall+Eppler ext transition
20 | 250000 | 0.1 | XFOIL ncrit=9
21 | 250000 | 0.25 | JavaFoil+Calcfoil stall+Eppler ext transition
22 | 250000 | 0.25 | XFOIL ncrit=9
23 | 250000 | 0.5 | JavaFoil+Calcfoil stall+Eppler ext transition
24 | 250000 | 0.5 | XFOIL ncrit=9
25 | 500000 | 0 | JavaFoil+Calcfoil stall+Eppler ext transition
26 | 500000 | 0 | XFOIL ncrit=9
27 | 500000 | 0.1 | JavaFoil+Calcfoil stall+Eppler ext transition
28 | 500000 | 0.1 | XFOIL ncrit=9
29 | 500000 | 0.25 | JavaFoil+Calcfoil stall+Eppler ext transition
30 | 500000 | 0.25 | XFOIL ncrit=9
31 | 500000 | 0.5 | JavaFoil+Calcfoil stall+Eppler ext transition
32 | 500000 | 0.5 | XFOIL ncrit=9
33 | 750000 | 0 | JavaFoil+Calcfoil stall+Eppler ext transition
34 | 750000 | 0 | XFOIL ncrit=9
35 | 750000 | 0.1 | JavaFoil+Calcfoil stall+Eppler ext transition
36 | 750000 | 0.1 | XFOIL ncrit=9
37 | 750000 | 0.25 | JavaFoil+Calcfoil stall+Eppler ext transition
38 | 750000 | 0.25 | XFOIL ncrit=9
39 | 750000 | 0.5 | JavaFoil+Calcfoil stall+Eppler ext transition
40 | 750000 | 0.5 | XFOIL ncrit=9
41 | 1000000 | 0 | JavaFoil+Calcfoil stall+Eppler ext transition
42 | 1000000 | 0 | XFOIL ncrit=9
43 | 1000000 | 0.1 | JavaFoil+Calcfoil stall+Eppler ext transition
44 | 1000000 | 0.1 | XFOIL ncrit=9
45 | 1000000 | 0.25 | JavaFoil+Calcfoil stall+Eppler ext transition
46 | 1000000 | 0.25 | XFOIL ncrit=9
47 | 1000000 | 0.5 | JavaFoil+Calcfoil stall+Eppler ext transition
48 | 1000000 | 0.5 | XFOIL ncrit=9
49 | 2000000 | 0 | JavaFoil+Calcfoil stall+Eppler ext transition
50 | 2000000 | 0 | XFOIL ncrit=9
51 | 2000000 | 0.1 | JavaFoil+Calcfoil stall+Eppler ext transition
52 | 2000000 | 0.1 | XFOIL ncrit=9
53 | 2000000 | 0.25 | JavaFoil+Calcfoil stall+Eppler ext transition
54 | 2000000 | 0.25 | XFOIL ncrit=9
55 | 2000000 | 0.5 | JavaFoil+Calcfoil stall+Eppler ext transition
56 | 2000000 | 0.5 | XFOIL ncrit=9
57 | 3000000 | 0 | JavaFoil+Calcfoil stall+Eppler ext transition
58 | 3000000 | 0 | XFOIL ncrit=9
59 | 3000000 | 0.1 | JavaFoil+Calcfoil stall+Eppler ext transition
60 | 3000000 | 0.1 | XFOIL ncrit=9
61 | 3000000 | 0.25 | JavaFoil+Calcfoil stall+Eppler ext transition
62 | 3000000 | 0.25 | XFOIL ncrit=9
63 | 3000000 | 0.5 | JavaFoil+Calcfoil stall+Eppler ext transition
64 | 3000000 | 0.5 | XFOIL ncrit=9
65 | 4000000 | 0 | JavaFoil+Calcfoil stall+Eppler ext transition
66 | 4000000 | 0 | XFOIL ncrit=9
67 | 4000000 | 0.1 | JavaFoil+Calcfoil stall+Eppler ext transition
68 | 4000000 | 0.1 | XFOIL ncrit=9
69 | 4000000 | 0.25 | JavaFoil+Calcfoil stall+Eppler ext transition
70 | 4000000 | 0.25 | XFOIL ncrit=9
71 | 4000000 | 0.5 | JavaFoil+Calcfoil stall+Eppler ext transition
72 | 4000000 | 0.5 | XFOIL ncrit=9
73 | 5000000 | 0 | JavaFoil+Calcfoil stall+Eppler ext transition
74 | 5000000 | 0 | XFOIL ncrit=9
75 | 5000000 | 0.1 | JavaFoil+Calcfoil stall+Eppler ext transition
76 | 5000000 | 0.1 | XFOIL ncrit=9
77 | 5000000 | 0.25 | JavaFoil+Calcfoil stall+Eppler ext transition
78 | 5000000 | 0.25 | XFOIL ncrit=9
79 | 5000000 | 0.5 | JavaFoil+Calcfoil stall+Eppler ext transition
80 | 5000000 | 0.5 | XFOIL ncrit=9
81 | 6000000 | 0 | JavaFoil+Calcfoil stall+Eppler ext transition
82 | 6000000 | 0 | XFOIL ncrit=9
83 | 6000000 | 0.1 | JavaFoil+Calcfoil stall+Eppler ext transition
84 | 6000000 | 0.1 | XFOIL ncrit=9
85 | 6000000 | 0.25 | JavaFoil+Calcfoil stall+Eppler ext transition
86 | 6000000 | 0.25 | XFOIL ncrit=9
87 | 6000000 | 0.5 | JavaFoil+Calcfoil stall+Eppler ext transition
88 | 6000000 | 0.5 | XFOIL ncrit=9
89 | 7000000 | 0 | JavaFoil+Calcfoil stall+Eppler ext transition
90 | 7000000 | 0 | XFOIL ncrit=9
91 | 7000000 | 0.1 | JavaFoil+Calcfoil stall+Eppler ext transition
92 | 7000000 | 0.1 | XFOIL ncrit=9
93 | 7000000 | 0.25 | JavaFoil+Calcfoil stall+Eppler ext transition
94 | 7000000 | 0.25 | XFOIL ncrit=9
95 | 7000000 | 0.5 | JavaFoil+Calcfoil stall+Eppler ext transition
96 | 7000000 | 0.5 | XFOIL ncrit=9
97 | 8000000 | 0 | JavaFoil+Calcfoil stall+Eppler ext transition
98 | 8000000 | 0 | XFOIL ncrit=9
99 | 8000000 | 0.1 | JavaFoil+Calcfoil stall+Eppler ext transition
100 | 8000000 | 0.1 | XFOIL ncrit=9
101 | 8000000 | 0.25 | JavaFoil+Calcfoil stall+Eppler ext transition
102 | 8000000 | 0.25 | XFOIL ncrit=9
103 | 8000000 | 0.5 | JavaFoil+Calcfoil stall+Eppler ext transition
104 | 8000000 | 0.5 | XFOIL ncrit=9
105 | 10000000 | 0 | JavaFoil+Calcfoil stall+Eppler ext transition
106 | 10000000 | 0 | XFOIL ncrit=9
107 | 10000000 | 0.1 | JavaFoil+Calcfoil stall+Eppler ext transition
108 | 10000000 | 0.1 | XFOIL ncrit=9
109 | 10000000 | 0.25 | JavaFoil+Calcfoil stall+Eppler ext transition
110 | 10000000 | 0.25 | XFOIL ncrit=9
111 | 10000000 | 0.5 | JavaFoil+Calcfoil stall+Eppler ext transition
112 | 10000000 | 0.5 | XFOIL ncrit=9
113 | 12000000 | 0 | JavaFoil+Calcfoil stall+Eppler ext transition
114 | 12000000 | 0 | XFOIL ncrit=9
115 | 12000000 | 0.1 | JavaFoil+Calcfoil stall+Eppler ext transition
116 | 12000000 | 0.1 | XFOIL ncrit=9
117 | 12000000 | 0.25 | JavaFoil+Calcfoil stall+Eppler ext transition
118 | 12000000 | 0.25 | XFOIL ncrit=9
119 | 12000000 | 0.5 | JavaFoil+Calcfoil stall+Eppler ext transition
120 | 12000000 | 0.5 | XFOIL ncrit=9
121 | 14000000 | 0 | JavaFoil+Calcfoil stall+Eppler ext transition
122 | 14000000 | 0 | XFOIL ncrit=9
123 | 14000000 | 0.1 | JavaFoil+Calcfoil stall+Eppler ext transition
124 | 14000000 | 0.1 | XFOIL ncrit=9
125 | 14000000 | 0.25 | JavaFoil+Calcfoil stall+Eppler ext transition
126 | 14000000 | 0.25 | XFOIL ncrit=9
127 | 14000000 | 0.5 | JavaFoil+Calcfoil stall+Eppler ext transition
128 | 14000000 | 0.5 | XFOIL ncrit=9
129 | 16000000 | 0 | JavaFoil+Calcfoil stall+Eppler ext transition
130 | 16000000 | 0 | XFOIL ncrit=9
131 | 16000000 | 0.1 | JavaFoil+Calcfoil stall+Eppler ext transition
132 | 16000000 | 0.1 | XFOIL ncrit=9
133 | 16000000 | 0.25 | JavaFoil+Calcfoil stall+Eppler ext transition
134 | 16000000 | 0.25 | XFOIL ncrit=9
135 | 16000000 | 0.5 | JavaFoil+Calcfoil stall+Eppler ext transition
136 | 16000000 | 0.5 | XFOIL ncrit=9
137 | 18000000 | 0 | JavaFoil+Calcfoil stall+Eppler ext transition
138 | 18000000 | 0 | XFOIL ncrit=9
139 | 18000000 | 0.1 | JavaFoil+Calcfoil stall+Eppler ext transition
140 | 18000000 | 0.1 | XFOIL ncrit=9
141 | 18000000 | 0.25 | JavaFoil+Calcfoil stall+Eppler ext transition
142 | 18000000 | 0.25 | XFOIL ncrit=9
143 | 18000000 | 0.5 | JavaFoil+Calcfoil stall+Eppler ext transition
144 | 18000000 | 0.5 | XFOIL ncrit=9
145 | 20000000 | 0 | JavaFoil+Calcfoil stall+Eppler ext transition
146 | 20000000 | 0 | XFOIL ncrit=9
147 | 20000000 | 0.1 | JavaFoil+Calcfoil stall+Eppler ext transition
148 | 20000000 | 0.1 | XFOIL ncrit=9
149 | 20000000 | 0.25 | JavaFoil+Calcfoil stall+Eppler ext transition
150 | 20000000 | 0.25 | XFOIL ncrit=9
151 | 20000000 | 0.5 | JavaFoil+Calcfoil stall+Eppler ext transition
152 | 20000000 | 0.5 | XFOIL ncrit=9

## 1. Re 50k Mach 0.00 (1)
BIGFOIL.COM POLAR EXPORT
Horten 12.00% thick 3.00% camber
Horten 12.00% thick 3.00% camber |  |  |  | Cl Max: | 1.25 | at alpha= | 12 | deg
JavaFoil+Calcfoil stall+Eppler ext transition |  |  |  | L/D Max: | 25.683 | at alpha= | 6.5 | deg
Re: | 50000 |  |  | Cd Min: | 0.01748 | at alpha= | 0 | deg
Mach: | 0 |  |  | Cl=0 at alpha= | -1.15 | deg
|  |  |  | @ Cl=0.1, Cd= | 0.019071
|  |  |  | @ Cl=0.4, Cd= | 0.020233
|  |  |  | @ Cl=0.6, Cd= | 0.024828
alpha (deg) | Cl | Cd | Cm | Cl/Cd
-18 | -0.66 | 0.2981 | 0.003 | -2.215
-17.5 | -0.676 | 0.27651 | 0.003 | -2.445
-17 | -0.691 | 0.26255 | 0.003 | -2.632
-16.5 | -0.705 | 0.24111 | 0.003 | -2.925
-16 | -0.718 | 0.22725 | 0.003 | -3.16
-15.5 | -0.73 | 0.21647 | 0.003 | -3.371
-15 | -0.739 | 0.20109 | 0.003 | -3.677
-14.5 | -0.747 | 0.18581 | 0.003 | -4.023
-14 | -0.753 | 0.17167 | 0.003 | -4.388
-13.5 | -0.757 | 0.15935 | 0.003 | -4.749
-13 | -0.758 | 0.14855 | 0.003 | -5.1
-12.5 | -0.756 | 0.13884 | 0.003 | -5.442
-12 | -0.751 | 0.12805 | 0.003 | -5.862
-11.5 | -0.742 | 0.12027 | 0.003 | -6.171
-11 | -0.729 | 0.11077 | 0.003 | -6.585
-10.5 | -0.714 | 0.10271 | 0.003 | -6.947
-10 | -0.695 | 0.09567 | 0.003 | -7.261
-9.5 | -0.673 | 0.08869 | 0.003 | -7.586
-9 | -0.648 | 0.08193 | 0.003 | -7.908
-8.5 | -0.62 | 0.07615 | 0.003 | -8.143
-8 | -0.59 | 0.07171 | 0.003 | -8.222
-7.5 | -0.557 | 0.06709 | 0.003 | -8.296
-7 | -0.521 | 0.06251 | 0.003 | -8.337
-6.5 | -0.484 | 0.05853 | 0.003 | -8.262
-6 | -0.444 | 0.05489 | 0.003 | -8.082
-5.5 | -0.402 | 0.05174 | 0.003 | -7.772
-5 | -0.359 | 0.04888 | 0.003 | -7.35
-4.5 | -0.315 | 0.04631 | 0.003 | -6.806
-4 | -0.27 | 0.04402 | 0.003 | -6.136
-3.5 | -0.224 | 0.04157 | 0.003 | -5.39
-3 | -0.177 | 0.03978 | 0.003 | -4.462
-2.5 | -0.13 | 0.03807 | 0.003 | -3.424
-2 | -0.101 | 0.01959 | 0.005 | -5.167
-1.5 | -0.042 | 0.01921 | 0.004 | -2.161
-1 | 0.018 | 0.01884 | 0.004 | 0.979
-0.5 | 0.079 | 0.01995 | 0.004 | 3.94
0 | 0.138 | 0.01748 | 0.003 | 7.898
0.5 | 0.197 | 0.01772 | 0.003 | 11.123
1 | 0.255 | 0.01806 | 0.003 | 14.114
1.5 | 0.31 | 0.01862 | 0.003 | 16.653
2 | 0.363 | 0.0195 | 0.002 | 18.609
2.5 | 0.415 | 0.02053 | 0.002 | 20.227
3 | 0.467 | 0.02165 | 0.002 | 21.586
3.5 | 0.519 | 0.02282 | 0.001 | 22.751
4 | 0.571 | 0.02406 | 0.001 | 23.726
4.5 | 0.622 | 0.02541 | 0.001 | 24.491
5 | 0.673 | 0.02687 | 0 | 25.049
5.5 | 0.724 | 0.02846 | 0 | 25.424
6 | 0.774 | 0.03017 | 0 | 25.639
6.5 | 0.823 | 0.03204 | -0.001 | 25.683
7 | 0.871 | 0.03406 | -0.001 | 25.58
7.5 | 0.918 | 0.03626 | -0.001 | 25.322
8 | 0.964 | 0.03829 | -0.001 | 25.183
8.5 | 1.009 | 0.04085 | -0.002 | 24.703
9 | 1.052 | 0.04366 | -0.002 | 24.098
9.5 | 1.094 | 0.04644 | -0.002 | 23.56
10 | 1.135 | 0.04925 | -0.003 | 23.052
10.5 | 1.178 | 0.05177 | -0.003 | 22.756
11 | 1.209 | 0.05589 | -0.004 | 21.63
11.5 | 1.234 | 0.0611 | -0.004 | 20.191
12 | 1.25 | 0.06811 | -0.004 | 18.345
12.5 | 1.243 | 0.08187 | -0.004 | 15.183
13 | 1.192 | 0.10833 | -0.003 | 11.005
13.5 | 1.205 | 0.11585 | -0.003 | 10.404
14 | 1.216 | 0.124 | -0.003 | 9.808
14.5 | 1.224 | 0.13225 | -0.003 | 9.255
15 | 1.229 | 0.14131 | -0.003 | 8.694
15.5 | 1.229 | 0.15019 | -0.003 | 8.181
16 | 1.224 | 0.1605 | -0.003 | 7.623
16.5 | 1.215 | 0.17072 | -0.003 | 7.116
17 | 1.203 | 0.18215 | -0.003 | 6.603

## 2. Re 50k Mach 0.00 (2)
BIGFOIL.COM POLAR EXPORT
Horten 12.00% thick 3.00% camber
Horten 12.00% thick 3.00% camber |  |  |  | Cl Max: | 0.6046 | at alpha= | 4 | deg
XFOIL ncrit=9 |  |  |  | L/D Max: | 16.139 | at alpha= | 1 | deg
Re: | 50000 |  |  | Cd Min: | 0.24331 | at alpha= | -20 | deg
Mach: | 0 |  |  | Cl=0 at alpha= | -2.9107 | deg
|  |  |  | @ Cl=0.1, Cd= | 0.024979
|  |  |  | @ Cl=0.4, Cd= | 0.026622
|  |  |  | @ Cl=0.6, Cd= | 0.07654
alpha (deg) | Cl | Cd | Cm | Cl/Cd
-20 | -0.6949 | 0.24331 | 0.0559 | -2.856
-19.5 | -0.6747 | 0.23604 | 0.0533 | -2.8584
-19 | -0.6608 | 0.23194 | 0.049 | -2.849
-18.5 | -0.6631 | 0.23586 | 0.0426 | -2.8114
-18 | -0.6272 | 0.21883 | 0.0423 | -2.8662
-17.5 | -0.6092 | 0.21248 | 0.0394 | -2.8671
-17 | -0.6036 | 0.21086 | 0.0344 | -2.8626
-16.5 | -0.5831 | 0.20157 | 0.0319 | -2.8928
-16 | -0.5624 | 0.19417 | 0.0299 | -2.8964
-15.5 | -0.5658 | 0.19383 | 0.0246 | -2.9191
-15 | -0.5365 | 0.18194 | 0.0235 | -2.9488
-14.5 | -0.521 | 0.17564 | 0.021 | -2.9663
-14 | -0.5419 | 0.17706 | 0.0145 | -3.0605
-13.5 | -0.4946 | 0.16252 | 0.0159 | -3.0433
-13 | -0.5202 | 0.16298 | 0.0095 | -3.1918
-12.5 | -0.4724 | 0.14938 | 0.0111 | -3.1624
-12 | -0.4739 | 0.14375 | 0.0075 | -3.2967
-11.5 | -0.4659 | 0.1378 | 0.0055 | -3.381
-11 | -0.4442 | 0.12942 | 0.0051 | -3.4322
-10.5 | -0.4333 | 0.12235 | 0.0038 | -3.5415
-10 | -0.4259 | 0.11567 | 0.0023 | -3.682
-9.5 | -0.4183 | 0.10919 | 0.0015 | -3.8309
-9 | -0.4348 | 0.10455 | -0.0005 | -4.1588
-8.5 | -0.4112 | 0.09714 | 0.0013 | -4.2331
-8 | -0.4162 | 0.09173 | 0.0024 | -4.5372
-7.5 | -0.3743 | 0.08452 | 0.0067 | -4.4285
-7 | -0.3438 | 0.07923 | 0.0123 | -4.3393
-6.5 | -0.2703 | 0.07327 | 0.0181 | -3.6891
-4.5 | -0.4748 | 0.04402 | -0.0017 | -10.786
-4 | -0.3816 | 0.03808 | -0.01 | -10.021
-3.5 | -0.2894 | 0.03382 | -0.0171 | -8.5571
-2.5 | 0.2017 | 0.02267 | -0.0731 | 8.8972
-2 | 0.253 | 0.02308 | -0.0729 | 10.9619
-1.5 | 0.2938 | 0.02377 | -0.0707 | 12.3601
-1 | 0.3334 | 0.02462 | -0.0685 | 13.5418
-0.5 | 0.3712 | 0.02556 | -0.0657 | 14.5227
0 | 0.4059 | 0.02684 | -0.0631 | 15.123
0.5 | 0.4409 | 0.02813 | -0.0602 | 15.6737
1 | 0.4761 | 0.0295 | -0.057 | 16.139
1.5 | 0.5032 | 0.03163 | -0.0543 | 15.9089
2 | 0.5303 | 0.03373 | -0.051 | 15.7219
2.5 | 0.5552 | 0.03605 | -0.0475 | 15.4008
3 | 0.5772 | 0.0386 | -0.0438 | 14.9534
3.5 | 0.5947 | 0.04153 | -0.0398 | 14.3198
4 | 0.6046 | 0.04506 | -0.0357 | 13.4177
4.5 | 0.6019 | 0.0495 | -0.0314 | 12.1596
5 | 0.5694 | 0.0556 | -0.0261 | 10.241
5.5 | 0.5495 | 0.0609 | -0.0214 | 9.023
6 | 0.5639 | 0.06522 | -0.0192 | 8.6461
6.5 | 0.5382 | 0.07192 | -0.0174 | 7.4833
7 | 0.5721 | 0.07654 | -0.0169 | 7.4745

## 3. Re 50k Mach 0.10 (1)
BIGFOIL.COM POLAR EXPORT
Horten 12.00% thick 3.00% camber
Horten 12.00% thick 3.00% camber |  |  |  | Cl Max: | 1.247 | at alpha= | 12 | deg
JavaFoil+Calcfoil stall+Eppler ext transition |  |  |  | L/D Max: | 25.563 | at alpha= | 6.5 | deg
Re: | 50000 |  |  | Cd Min: | 0.01752 | at alpha= | 0 | deg
Mach: | 0.1 |  |  | Cl=0 at alpha= | -1.1557 | deg
|  |  |  | @ Cl=0.1, Cd= | 0.018703
|  |  |  | @ Cl=0.4, Cd= | 0.020356
|  |  |  | @ Cl=0.6, Cd= | 0.024961
alpha (deg) | Cl | Cd | Cm | Cl/Cd
-17.5 | -0.631 | 0.29872 | 0.003 | -2.114
-17 | -0.649 | 0.2727 | 0.003 | -2.382
-16.5 | -0.667 | 0.25651 | 0.003 | -2.6
-16 | -0.683 | 0.2405 | 0.003 | -2.84
-15.5 | -0.698 | 0.22423 | 0.003 | -3.112
-15 | -0.711 | 0.20556 | 0.003 | -3.458
-14.5 | -0.722 | 0.19108 | 0.003 | -3.779
-14 | -0.731 | 0.17872 | 0.003 | -4.09
-13.5 | -0.737 | 0.1644 | 0.003 | -4.486
-13 | -0.741 | 0.15483 | 0.003 | -4.787
-12.5 | -0.742 | 0.1415 | 0.003 | -5.243
-12 | -0.74 | 0.13234 | 0.003 | -5.588
-11.5 | -0.733 | 0.12236 | 0.003 | -5.993
-11 | -0.723 | 0.11229 | 0.003 | -6.434
-10.5 | -0.708 | 0.104 | 0.003 | -6.812
-10 | -0.691 | 0.0967 | 0.003 | -7.147
-9.5 | -0.67 | 0.08946 | 0.003 | -7.494
-9 | -0.647 | 0.08327 | 0.003 | -7.765
-8.5 | -0.62 | 0.07662 | 0.003 | -8.088
-8 | -0.59 | 0.07264 | 0.003 | -8.122
-7.5 | -0.557 | 0.06759 | 0.003 | -8.247
-7 | -0.522 | 0.0628 | 0.003 | -8.316
-6.5 | -0.485 | 0.05878 | 0.003 | -8.25
-6 | -0.445 | 0.05511 | 0.003 | -8.078
-5.5 | -0.404 | 0.0519 | 0.003 | -7.776
-5 | -0.361 | 0.04896 | 0.003 | -7.366
-4.5 | -0.317 | 0.04643 | 0.003 | -6.818
-4 | -0.271 | 0.0442 | 0.003 | -6.139
-3.5 | -0.225 | 0.04168 | 0.003 | -5.401
-3 | -0.178 | 0.03988 | 0.003 | -4.471
-2.5 | -0.131 | 0.03813 | 0.003 | -3.435
-2 | -0.102 | 0.01966 | 0.005 | -5.173
-1.5 | -0.042 | 0.01928 | 0.004 | -2.164
-1 | 0.019 | 0.01891 | 0.004 | 0.98
-0.5 | 0.079 | 0.01934 | 0.004 | 4.084
0 | 0.139 | 0.01752 | 0.003 | 7.915
0.5 | 0.198 | 0.01777 | 0.003 | 11.138
1 | 0.256 | 0.01813 | 0.003 | 14.109
1.5 | 0.311 | 0.01874 | 0.003 | 16.59
2 | 0.364 | 0.01965 | 0.002 | 18.511
2.5 | 0.417 | 0.02069 | 0.002 | 20.128
3 | 0.469 | 0.02182 | 0.002 | 21.489
3.5 | 0.521 | 0.023 | 0.001 | 22.655
4 | 0.573 | 0.02426 | 0.001 | 23.628
4.5 | 0.625 | 0.02561 | 0.001 | 24.388
5 | 0.676 | 0.0271 | 0 | 24.937
5.5 | 0.726 | 0.02871 | 0 | 25.301
6 | 0.777 | 0.03044 | 0 | 25.509
6.5 | 0.826 | 0.03232 | -0.001 | 25.563
7 | 0.875 | 0.03439 | -0.001 | 25.429
7.5 | 0.922 | 0.0366 | -0.001 | 25.186
8 | 0.968 | 0.03869 | -0.001 | 25.014
8.5 | 1.013 | 0.04127 | -0.002 | 24.54
9 | 1.056 | 0.04411 | -0.002 | 23.935
9.5 | 1.098 | 0.04697 | -0.002 | 23.373
10 | 1.139 | 0.04983 | -0.003 | 22.854
10.5 | 1.181 | 0.05251 | -0.003 | 22.482
11 | 1.211 | 0.05679 | -0.004 | 21.315
11.5 | 1.234 | 0.06221 | -0.004 | 19.838
12 | 1.247 | 0.06989 | -0.004 | 17.848
12.5 | 1.228 | 0.08758 | -0.004 | 14.025
13 | 1.19 | 0.10945 | -0.003 | 10.876
13.5 | 1.202 | 0.11717 | -0.003 | 10.261
14 | 1.212 | 0.12536 | -0.003 | 9.664
14.5 | 1.217 | 0.13377 | -0.003 | 9.1
15 | 1.219 | 0.14323 | -0.003 | 8.512
15.5 | 1.217 | 0.15326 | -0.003 | 7.939
16 | 1.208 | 0.16289 | -0.003 | 7.419
16.5 | 1.196 | 0.17479 | -0.003 | 6.844
17 | 1.18 | 0.1859 | -0.003 | 6.35

## 4. Re 50k Mach 0.10 (2)
BIGFOIL.COM POLAR EXPORT
Horten 12.00% thick 3.00% camber
Horten 12.00% thick 3.00% camber |  |  |  | Cl Max: | 0.8429 | at alpha= | 20 | deg
XFOIL ncrit=9 |  |  |  | L/D Max: | 15.8353 | at alpha= | 1 | deg
Re: | 50000 |  |  | Cd Min: | 0.24591 | at alpha= | 20 | deg
Mach: | 0.1 |  |  | Cl=0 at alpha= | -2.7084 | deg
|  |  |  | @ Cl=0.1, Cd= | 0.02629
|  |  |  | @ Cl=0.4, Cd= | 0.026751
|  |  |  | @ Cl=0.6, Cd= | 0.13035
alpha (deg) | Cl | Cd | Cm | Cl/Cd
-20 | -0.6963 | 0.24369 | 0.0565 | -2.8573
-19.5 | -0.6766 | 0.23677 | 0.0537 | -2.8576
-19 | -0.6634 | 0.23311 | 0.0492 | -2.8459
-18.5 | -0.6667 | 0.2377 | 0.0427 | -2.8048
-18 | -0.6281 | 0.21929 | 0.0428 | -2.8642
-17.5 | -0.6105 | 0.21314 | 0.0397 | -2.8643
-17 | -0.6065 | 0.21226 | 0.0344 | -2.8573
-16.5 | -0.5825 | 0.20168 | 0.0325 | -2.8882
-16 | -0.5632 | 0.19477 | 0.0301 | -2.8916
-15.5 | -0.5687 | 0.19521 | 0.0245 | -2.9133
-15 | -0.5357 | 0.18222 | 0.0238 | -2.9399
-14.5 | -0.5218 | 0.17632 | 0.0211 | -2.9594
-14 | -0.5446 | 0.17827 | 0.0144 | -3.0549
-13.5 | -0.4948 | 0.1631 | 0.016 | -3.0337
-13 | -0.502 | 0.15941 | 0.0113 | -3.1491
-12.5 | -0.4725 | 0.14998 | 0.0111 | -3.1504
-12 | -0.4682 | 0.14358 | 0.0081 | -3.2609
-11.5 | -0.4683 | 0.13875 | 0.0053 | -3.3751
-11 | -0.4446 | 0.13008 | 0.005 | -3.4179
-10.5 | -0.4318 | 0.12282 | 0.0038 | -3.5157
-10 | -0.4232 | 0.11606 | 0.0025 | -3.6464
-9.5 | -0.4174 | 0.10972 | 0.0014 | -3.8042
-9 | -0.4376 | 0.10535 | -0.0008 | -4.1538
-8.5 | -0.4148 | 0.09794 | 0.001 | -4.2352
-8 | -0.4203 | 0.09252 | 0.0021 | -4.5428
-7.5 | -0.3678 | 0.08479 | 0.0068 | -4.3378
-7 | -0.3353 | 0.07927 | 0.012 | -4.2298
-6.5 | -0.2657 | 0.07335 | 0.0177 | -3.6224
-4.5 | -0.4707 | 0.04432 | -0.0031 | -10.6205
-4 | -0.3794 | 0.03837 | -0.011 | -9.8879
-3.5 | -0.2847 | 0.03397 | -0.0185 | -8.3809
-2 | 0.2548 | 0.0232 | -0.0732 | 10.9828
-1.5 | 0.2953 | 0.0239 | -0.071 | 12.3556
-1 | 0.3346 | 0.02479 | -0.0687 | 13.4974
-0.5 | 0.3732 | 0.02569 | -0.0658 | 14.5271
0 | 0.4073 | 0.02704 | -0.0633 | 15.0629
0.5 | 0.4432 | 0.02827 | -0.0602 | 15.6774
1 | 0.4749 | 0.02999 | -0.0574 | 15.8353
1.5 | 0.5036 | 0.03197 | -0.0544 | 15.7523
2 | 0.5317 | 0.034 | -0.051 | 15.6382
2.5 | 0.5575 | 0.03627 | -0.0475 | 15.3708
3 | 0.5804 | 0.03878 | -0.0437 | 14.9665
3.5 | 0.5993 | 0.04164 | -0.0398 | 14.3924
4 | 0.6105 | 0.04512 | -0.0357 | 13.5306
4.5 | 0.6104 | 0.04943 | -0.0314 | 12.3488
5 | 0.5709 | 0.05592 | -0.0259 | 10.2092
5.5 | 0.5418 | 0.06162 | -0.0209 | 8.7926
6 | 0.5559 | 0.06603 | -0.0188 | 8.4189
6.5 | 0.5337 | 0.07256 | -0.0172 | 7.3553
7 | 0.5437 | 0.07917 | -0.0178 | 6.8675
8 | 0.4829 | 0.09361 | -0.0199 | 5.1586
9 | 0.528 | 0.10438 | -0.0195 | 5.0584
9.5 | 0.5396 | 0.10913 | -0.0189 | 4.9446
10.5 | 0.5842 | 0.12149 | -0.0193 | 4.8086
11 | 0.5867 | 0.12623 | -0.0192 | 4.6479
11.5 | 0.6064 | 0.13233 | -0.0195 | 4.5825
12 | 0.6427 | 0.14101 | -0.0204 | 4.5578
12.5 | 0.6393 | 0.14582 | -0.021 | 4.3842
13 | 0.6424 | 0.15105 | -0.0221 | 4.2529
13.5 | 0.6556 | 0.15724 | -0.0232 | 4.1694
14 | 0.6741 | 0.16423 | -0.0244 | 4.1046
14.5 | 0.7008 | 0.17301 | -0.0254 | 4.0506
15 | 0.7172 | 0.18083 | -0.0271 | 3.9662
15.5 | 0.7271 | 0.18723 | -0.029 | 3.8835
16.5 | 0.7488 | 0.19955 | -0.0335 | 3.7524
17 | 0.7513 | 0.20391 | -0.0369 | 3.6845
17.5 | 0.7612 | 0.21 | -0.0401 | 3.6248
18 | 0.7763 | 0.21708 | -0.0429 | 3.5761
18.5 | 0.8007 | 0.22637 | -0.0446 | 3.5371
19 | 0.8084 | 0.23027 | -0.0484 | 3.5107
19.5 | 0.818 | 0.2359 | -0.0524 | 3.4676
20 | 0.8429 | 0.24591 | -0.0541 | 3.4277

## 5. Re 50k Mach 0.25 (1)
BIGFOIL.COM POLAR EXPORT
Horten 12.00% thick 3.00% camber
Horten 12.00% thick 3.00% camber |  |  |  | Cl Max: | 1.229 | at alpha= | 11.5 | deg
JavaFoil+Calcfoil stall+Eppler ext transition |  |  |  | L/D Max: | 24.896 | at alpha= | 6 | deg
Re: | 50000 |  |  | Cd Min: | 0.01778 | at alpha= | 0 | deg
Mach: | 0.25 |  |  | Cl=0 at alpha= | -1.1532 | deg
|  |  |  | @ Cl=0.1, Cd= | 0.019047
|  |  |  | @ Cl=0.4, Cd= | 0.021154
|  |  |  | @ Cl=0.6, Cd= | 0.025735
alpha (deg) | Cl | Cd | Cm | Cl/Cd
-15.5 | -0.404 | 0.37941 | 0.003 | -1.064
-15 | -0.451 | 0.32389 | 0.003 | -1.391
-14.5 | -0.494 | 0.28632 | 0.003 | -1.724
-14 | -0.533 | 0.25423 | 0.003 | -2.095
-13.5 | -0.567 | 0.22181 | 0.003 | -2.558
-13 | -0.598 | 0.19726 | 0.003 | -3.03
-12.5 | -0.623 | 0.17713 | 0.003 | -3.516
-12 | -0.643 | 0.15971 | 0.003 | -4.024
-11.5 | -0.656 | 0.14446 | 0.003 | -4.542
-11 | -0.662 | 0.13023 | 0.003 | -5.084
-10.5 | -0.663 | 0.11931 | 0.003 | -5.554
-10 | -0.658 | 0.10885 | 0.003 | -6.042
-9.5 | -0.647 | 0.09905 | 0.003 | -6.537
-9 | -0.632 | 0.08962 | 0.003 | -7.055
-8.5 | -0.612 | 0.08269 | 0.003 | -7.404
-8 | -0.588 | 0.07658 | 0.003 | -7.674
-7.5 | -0.559 | 0.07077 | 0.003 | -7.901
-7 | -0.527 | 0.06566 | 0.003 | -8.025
-6.5 | -0.491 | 0.06083 | 0.003 | -8.078
-6 | -0.453 | 0.05687 | 0.003 | -7.958
-5.5 | -0.411 | 0.05322 | 0.003 | -7.731
-5 | -0.368 | 0.05004 | 0.003 | -7.362
-4.5 | -0.324 | 0.04729 | 0.003 | -6.846
-4 | -0.278 | 0.04435 | 0.003 | -6.265
-3.5 | -0.231 | 0.04224 | 0.003 | -5.463
-3 | -0.183 | 0.04042 | 0.003 | -4.523
-2.5 | -0.134 | 0.03828 | 0.003 | -3.507
-2 | -0.085 | 0.03565 | 0.003 | -2.395
-1.5 | -0.043 | 0.01924 | 0.004 | -2.227
-1 | 0.019 | 0.01965 | 0.004 | 0.969
-0.5 | 0.081 | 0.01962 | 0.004 | 4.135
0 | 0.142 | 0.01778 | 0.004 | 7.99
0.5 | 0.202 | 0.01809 | 0.003 | 11.175
1 | 0.26 | 0.01863 | 0.003 | 13.944
1.5 | 0.315 | 0.01952 | 0.003 | 16.137
2 | 0.37 | 0.02056 | 0.002 | 17.98
2.5 | 0.424 | 0.02163 | 0.002 | 19.6
3 | 0.478 | 0.02277 | 0.002 | 21.004
3.5 | 0.532 | 0.02399 | 0.001 | 22.166
4 | 0.585 | 0.02533 | 0.001 | 23.099
4.5 | 0.638 | 0.02676 | 0.001 | 23.845
5 | 0.69 | 0.02831 | 0 | 24.386
5.5 | 0.742 | 0.03003 | 0 | 24.717
6 | 0.794 | 0.03188 | 0 | 24.896
6.5 | 0.844 | 0.03391 | -0.001 | 24.891
7 | 0.893 | 0.03613 | -0.001 | 24.728
7.5 | 0.941 | 0.03856 | -0.001 | 24.412
8 | 0.988 | 0.04115 | -0.002 | 24.004
8.5 | 1.032 | 0.0437 | -0.002 | 23.624
9 | 1.084 | 0.04862 | -0.002 | 22.306
9.5 | 1.117 | 0.04996 | -0.003 | 22.353
10 | 1.158 | 0.05288 | -0.003 | 21.901
10.5 | 1.193 | 0.05668 | -0.003 | 21.04
11 | 1.216 | 0.06222 | -0.004 | 19.54
11.5 | 1.229 | 0.06988 | -0.004 | 17.585
12 | 1.195 | 0.09098 | -0.004 | 13.137
12.5 | 1.166 | 0.10794 | -0.003 | 10.799
13 | 1.171 | 0.11654 | -0.003 | 10.051
13.5 | 1.172 | 0.12551 | -0.003 | 9.338
14 | 1.167 | 0.13559 | -0.003 | 8.604
14.5 | 1.155 | 0.14668 | -0.003 | 7.875
15 | 1.137 | 0.15897 | -0.003 | 7.152
15.5 | 1.111 | 0.17268 | -0.003 | 6.435
16 | 1.076 | 0.18863 | -0.003 | 5.702
16.5 | 1.033 | 0.20422 | -0.003 | 5.059

## 6. Re 50k Mach 0.25 (2)
BIGFOIL.COM POLAR EXPORT
Horten 12.00% thick 3.00% camber
Horten 12.00% thick 3.00% camber |  |  |  | Cl Max: | 0.5559 | at alpha= | 3.5 | deg
XFOIL ncrit=9 |  |  |  | L/D Max: | 15.4217 | at alpha= | 1 | deg
Re: | 50000 |  |  | Cd Min: | 0.24704 | at alpha= | -20 | deg
Mach: | 0.25 |  |  | Cl=0 at alpha= | -2.9372 | deg
|  |  |  | @ Cl=0.1, Cd= | 0.026108
|  |  |  | @ Cl=0.4, Cd= | 0.027572
|  |  |  | @ Cl=0.6, Cd= | 0.07574
alpha (deg) | Cl | Cd | Cm | Cl/Cd
-20 | -0.7064 | 0.24704 | 0.0598 | -2.8595
-19.5 | -0.6882 | 0.24117 | 0.0561 | -2.8536
-19 | -0.6804 | 0.24131 | 0.0502 | -2.8196
-18.5 | -0.658 | 0.23095 | 0.0475 | -2.8491
-18 | -0.635 | 0.22242 | 0.0451 | -2.855
-17.5 | -0.6198 | 0.21747 | 0.0411 | -2.85
-17 | -0.6241 | 0.22076 | 0.0347 | -2.8271
-16.5 | -0.584 | 0.20371 | 0.0347 | -2.8668
-16 | -0.5706 | 0.19894 | 0.0309 | -2.8682
-15.5 | -0.5743 | 0.19869 | 0.0254 | -2.8904
-15 | -0.5348 | 0.18441 | 0.0253 | -2.9001
-14.5 | -0.5318 | 0.18161 | 0.0209 | -2.9283
-14 | -0.5072 | 0.1717 | 0.0192 | -2.954
-13.5 | -0.5021 | 0.16761 | 0.0158 | -2.9956
-13 | -0.48 | 0.15849 | 0.0141 | -3.0286
-12.5 | -0.4815 | 0.15474 | 0.0104 | -3.1117
-12 | -0.4537 | 0.14489 | 0.0096 | -3.1313
-11.5 | -0.4593 | 0.14016 | 0.0059 | -3.277
-11 | -0.4558 | 0.13481 | 0.0037 | -3.3811
-10.5 | -0.437 | 0.12667 | 0.0029 | -3.4499
-10 | -0.423 | 0.11929 | 0.002 | -3.546
-9.5 | -0.4282 | 0.11388 | 0.0001 | -3.7601
-9 | -0.3933 | 0.10502 | 0.0016 | -3.745
-8.5 | -0.3853 | 0.09863 | 0.0018 | -3.9065
-8 | -0.3719 | 0.09247 | 0.0033 | -4.0218
-7.5 | -0.3766 | 0.08815 | 0.0066 | -4.2723
-7 | -0.336 | 0.08205 | 0.0122 | -4.0951
-6.5 | -0.2503 | 0.07442 | 0.0162 | -3.3633
-4.5 | -0.4507 | 0.04595 | -0.0098 | -9.8085
-4 | -0.3648 | 0.03966 | -0.017 | -9.1982
-3.5 | -0.2768 | 0.03511 | -0.023 | -7.8838
-2.5 | 0.215 | 0.02336 | -0.0762 | 9.2038
-2 | 0.2622 | 0.02391 | -0.0748 | 10.9661
-1.5 | 0.3024 | 0.02472 | -0.0724 | 12.233
-1 | 0.3421 | 0.02569 | -0.07 | 13.3165
-0.5 | 0.3802 | 0.02674 | -0.0671 | 14.2184
0 | 0.4147 | 0.02819 | -0.0644 | 14.7109
0.5 | 0.4485 | 0.02973 | -0.0614 | 15.0858
1 | 0.4827 | 0.0313 | -0.0581 | 15.4217
1.5 | 0.5098 | 0.0335 | -0.0548 | 15.2179
2 | 0.5296 | 0.03616 | -0.0511 | 14.646
2.5 | 0.5458 | 0.03906 | -0.047 | 13.9734
3 | 0.555 | 0.04239 | -0.0424 | 13.0927
3.5 | 0.5559 | 0.0462 | -0.0375 | 12.0325
4 | 0.5482 | 0.05056 | -0.0324 | 10.8426
4.5 | 0.5402 | 0.05504 | -0.0275 | 9.8147
5 | 0.5456 | 0.05905 | -0.0234 | 9.2396
5.5 | 0.5177 | 0.06468 | -0.0192 | 8.004
6 | 0.523 | 0.06971 | -0.0174 | 7.5025
6.5 | 0.5134 | 0.07574 | -0.0165 | 6.7785

## 7. Re 50k Mach 0.50 (1)
BIGFOIL.COM POLAR EXPORT
Horten 12.00% thick 3.00% camber
Horten 12.00% thick 3.00% camber |  |  |  | Cl Max: | 1.161 | at alpha= | 20 | deg
JavaFoil+Calcfoil stall+Eppler ext transition |  |  |  | L/D Max: | 22.445 | at alpha= | 5.5 | deg
Re: | 50000 |  |  | Cd Min: | 0.02005 | at alpha= | -0.5 | deg
Mach: | 0.5 |  |  | Cl=0 at alpha= | -1.175 | deg
|  |  |  | @ Cl=0.1, Cd= | 0.020264
|  |  |  | @ Cl=0.4, Cd= | 0.024111
|  |  |  | @ Cl=0.6, Cd= | 0.028764
alpha (deg) | Cl | Cd | Cm | Cl/Cd
-20 | -1.01 | 0.47338 | 0.005 | -2.134
-19.5 | -0.985 | 0.46842 | 0.005 | -2.102
-19 | -0.958 | 0.44212 | 0.005 | -2.166
-18.5 | -0.932 | 0.43306 | 0.005 | -2.152
-18 | -0.906 | 0.41884 | 0.005 | -2.164
-17.5 | -0.879 | 0.41583 | 0.005 | -2.114
-17 | -0.853 | 0.40334 | 0.005 | -2.115
-16.5 | -0.827 | 0.39588 | 0.005 | -2.089
-16 | -0.8 | 0.38624 | 0.005 | -2.071
-15.5 | -0.774 | 0.37249 | 0.005 | -2.077
-15 | -0.748 | 0.36857 | 0.005 | -2.028
-14.5 | -0.72 | 0.3518 | 0.005 | -2.047
-14 | -0.694 | 0.35007 | 0.005 | -1.982
-13.5 | -0.668 | 0.33795 | 0.005 | -1.975
-13 | -0.64 | 0.32093 | 0.005 | -1.995
-12.5 | -0.614 | 0.3153 | 0.005 | -1.947
-12 | -0.587 | 0.30634 | 0.004 | -1.915
-11.5 | -0.56 | 0.31346 | 0.004 | -1.787
-11 | -0.534 | 0.31116 | 0.004 | -1.715
-10.5 | -0.506 | 0.27368 | 0.004 | -1.85
-10 | -0.48 | 0.26042 | 0.004 | -1.842
-9.5 | -0.452 | 0.24716 | 0.004 | -1.83
-9 | -0.426 | 0.24322 | 0.004 | -1.75
-8.5 | -0.398 | 0.2375 | 0.004 | -1.677
-8 | -0.371 | 0.22235 | 0.003 | -1.669
-7.5 | -0.344 | 0.20594 | 0.003 | -1.672
-7 | -0.317 | 0.19543 | 0.003 | -1.623
-6.5 | -0.415 | 0.10214 | 0.003 | -4.061
-6 | -0.442 | 0.07463 | 0.003 | -5.917
-5.5 | -0.424 | 0.06398 | 0.003 | -6.627
-5 | -0.391 | 0.05713 | 0.003 | -6.848
-4.5 | -0.35 | 0.05165 | 0.003 | -6.778
-4 | -0.304 | 0.04792 | 0.003 | -6.341
-3.5 | -0.254 | 0.04453 | 0.003 | -5.705
-3 | -0.202 | 0.04177 | 0.003 | -4.839
-2.5 | -0.149 | 0.04023 | 0.003 | -3.697
-2 | -0.094 | 0.03851 | 0.003 | -2.448
-1.5 | -0.039 | 0.0364 | 0.003 | -1.072
-1 | 0.021 | 0.02018 | 0.005 | 1.053
-0.5 | 0.091 | 0.02005 | 0.004 | 4.517
0 | 0.152 | 0.0215 | 0.004 | 7.081
0.5 | 0.216 | 0.02096 | 0.003 | 10.285
1 | 0.278 | 0.02194 | 0.003 | 12.673
1.5 | 0.34 | 0.02298 | 0.003 | 14.796
2 | 0.401 | 0.02413 | 0.002 | 16.624
2.5 | 0.462 | 0.02536 | 0.002 | 18.21
3 | 0.522 | 0.02671 | 0.002 | 19.541
3.5 | 0.581 | 0.02822 | 0.001 | 20.597
4 | 0.64 | 0.02991 | 0.001 | 21.402
4.5 | 0.698 | 0.03177 | 0.001 | 21.978
5 | 0.755 | 0.03385 | 0 | 22.317
5.5 | 0.812 | 0.03617 | 0 | 22.445
6 | 0.867 | 0.03876 | 0 | 22.381
6.5 | 0.921 | 0.04168 | -0.001 | 22.103
7 | 0.973 | 0.04492 | -0.001 | 21.654
7.5 | 1.021 | 0.04857 | -0.001 | 21.019
8 | 1.065 | 0.05271 | -0.002 | 20.207
8.5 | 1.105 | 0.05729 | -0.002 | 19.281
9 | 1.139 | 0.0622 | -0.002 | 18.314
9.5 | 1.152 | 0.06941 | -0.003 | 16.6
10 | 1.061 | 0.094 | -0.002 | 11.293
10.5 | 1.002 | 0.10839 | -0.002 | 9.24
11 | 0.661 | 0.19622 | -0.001 | 3.369
11.5 | 0.689 | 0.23513 | -0.002 | 2.929
12 | 0.717 | 0.28098 | -0.002 | 2.55
12.5 | 0.744 | 0.28606 | -0.003 | 2.601
13 | 0.772 | 0.31905 | -0.003 | 2.419
13.5 | 0.8 | 0.34503 | -0.003 | 2.317
14 | 0.827 | 0.3605 | -0.004 | 2.295
14.5 | 0.855 | 0.38515 | -0.004 | 2.221
15 | 0.882 | 0.37663 | -0.005 | 2.342
15.5 | 0.91 | 0.3987 | -0.005 | 2.283
16 | 0.938 | 0.41219 | -0.005 | 2.277
16.5 | 0.967 | 0.43182 | -0.006 | 2.239
17 | 0.994 | 0.43744 | -0.006 | 2.272
17.5 | 1.022 | 0.46874 | -0.007 | 2.181
18 | 1.051 | 0.47553 | -0.007 | 2.209
18.5 | 1.078 | 0.47681 | -0.007 | 2.26
19 | 1.106 | 0.51508 | -0.008 | 2.147
19.5 | 1.135 | 0.51521 | -0.008 | 2.203
20 | 1.161 | 0.52199 | -0.009 | 2.225

## 8. Re 50k Mach 0.50 (2)
BIGFOIL.COM POLAR EXPORT
Horten 12.00% thick 3.00% camber
Horten 12.00% thick 3.00% camber |  |  |  | Cl Max: | 0.4723 | at alpha= | 6.5 | deg
XFOIL ncrit=9 |  |  |  | L/D Max: | 12.9398 | at alpha= | 0 | deg
Re: | 50000 |  |  | Cd Min: | 0.27742 | at alpha= | -20 | deg
Mach: | 0.5 |  |  | Cl=0 at alpha= | -2.3732 | deg
|  |  |  | @ Cl=0.1, Cd= | 0.030679
|  |  |  | @ Cl=0.4, Cd= | 0.03191
|  |  |  | @ Cl=0.6, Cd= | 0.08667
alpha (deg) | Cl | Cd | Cm | Cl/Cd
-20 | -0.7763 | 0.27742 | 0.0703 | -2.7983
-19.5 | -0.7495 | 0.26462 | 0.0668 | -2.8324
-19 | -0.7241 | 0.25509 | 0.0632 | -2.8386
-18.5 | -0.7038 | 0.24925 | 0.0583 | -2.8237
-18 | -0.6963 | 0.25151 | 0.0514 | -2.7685
-17.5 | -0.6593 | 0.23342 | 0.0498 | -2.8245
-17 | -0.6367 | 0.2261 | 0.0458 | -2.816
-16.5 | -0.633 | 0.22818 | 0.0392 | -2.7741
-16 | -0.5936 | 0.21115 | 0.0378 | -2.8113
-15.5 | -0.5747 | 0.20509 | 0.0337 | -2.8022
-15 | -0.5643 | 0.20118 | 0.0286 | -2.805
-14.5 | -0.5307 | 0.18929 | 0.0268 | -2.8036
-14 | -0.5383 | 0.19108 | 0.0208 | -2.8171
-13.5 | -0.492 | 0.17506 | 0.0201 | -2.8105
-13 | -0.4889 | 0.17156 | 0.0155 | -2.8497
-12.5 | -0.4579 | 0.16133 | 0.0138 | -2.8383
-12 | -0.4386 | 0.15355 | 0.0113 | -2.8564
-11.5 | -0.4299 | 0.1477 | 0.0082 | -2.9106
-11 | -0.4336 | 0.14433 | 0.0049 | -3.0042
-10.5 | -0.4116 | 0.13571 | 0.0034 | -3.0329
-10 | -0.4037 | 0.12938 | 0.0015 | -3.1203
-9.5 | -0.3608 | 0.11852 | 0.0019 | -3.0442
-9 | -0.3664 | 0.11392 | 0.0005 | -3.2163
-8.5 | -0.3519 | 0.1073 | 0.0006 | -3.2796
-8 | -0.3197 | 0.0993 | 0.0023 | -3.2195
-7.5 | -0.2891 | 0.09208 | 0.0042 | -3.1397
-7 | -0.2582 | 0.08608 | 0.0075 | -2.9995
-6 | -0.1509 | 0.07201 | 0.0074 | -2.0955
-5.5 | -0.4166 | 0.07496 | 0.0061 | -5.5576
-5 | -0.4151 | 0.05951 | -0.0281 | -6.9753
-4.5 | -0.3538 | 0.0509 | -0.0364 | -6.9509
-4 | -0.2919 | 0.0444 | -0.0408 | -6.5743
-3.5 | -0.2393 | 0.04017 | -0.0405 | -5.9572
-3 | -0.1795 | 0.03684 | -0.0398 | -4.8724
-2.5 | -0.0974 | 0.03408 | -0.0411 | -2.858
-2 | 0.2868 | 0.02746 | -0.0821 | 10.4443
-1.5 | 0.3294 | 0.02864 | -0.0792 | 11.5014
-1 | 0.3659 | 0.03021 | -0.0761 | 12.1119
-0.5 | 0.4006 | 0.03194 | -0.0726 | 12.5423
0 | 0.4362 | 0.03371 | -0.0688 | 12.9398
0.5 | 0.4524 | 0.03654 | -0.0645 | 12.381
1 | 0.464 | 0.03952 | -0.0594 | 11.7409
1.5 | 0.4687 | 0.04276 | -0.0537 | 10.9612
2 | 0.4661 | 0.04624 | -0.0473 | 10.08
2.5 | 0.4587 | 0.04992 | -0.0407 | 9.1887
3 | 0.4551 | 0.05351 | -0.0345 | 8.505
3.5 | 0.4638 | 0.057 | -0.0294 | 8.1368
4 | 0.4333 | 0.06148 | -0.023 | 7.0478
4.5 | 0.4388 | 0.06565 | -0.0196 | 6.6839
5 | 0.462 | 0.0699 | -0.0175 | 6.6094
5.5 | 0.4504 | 0.07497 | -0.0152 | 6.0077
6 | 0.4546 | 0.08017 | -0.0142 | 5.6705
6.5 | 0.4723 | 0.08667 | -0.0151 | 5.4494

## 9. Re 100k Mach 0.00 (1)
BIGFOIL.COM POLAR EXPORT
Horten 12.00% thick 3.00% camber
Horten 12.00% thick 3.00% camber |  |  |  | Cl Max: | 1.309 | at alpha= | 13.5 | deg
JavaFoil+Calcfoil stall+Eppler ext transition |  |  |  | L/D Max: | 42.213 | at alpha= | 5.5 | deg
Re: | 100000 |  |  | Cd Min: | 0.01354 | at alpha= | 2 | deg
Mach: | 0 |  |  | Cl=0 at alpha= | -1.15 | deg
|  |  |  | @ Cl=0.1, Cd= | 0.015626
|  |  |  | @ Cl=0.4, Cd= | 0.013685
|  |  |  | @ Cl=0.6, Cd= | 0.015328
alpha (deg) | Cl | Cd | Cm | Cl/Cd
-18 | -0.66 | 0.24736 | 0.003 | -2.669
-17.5 | -0.676 | 0.23143 | 0.003 | -2.921
-17 | -0.691 | 0.21695 | 0.003 | -3.186
-16.5 | -0.705 | 0.20578 | 0.003 | -3.427
-16 | -0.718 | 0.18991 | 0.003 | -3.782
-15.5 | -0.73 | 0.18122 | 0.003 | -4.027
-15 | -0.74 | 0.16876 | 0.003 | -4.383
-14.5 | -0.748 | 0.15644 | 0.003 | -4.779
-14 | -0.753 | 0.14564 | 0.003 | -5.173
-13.5 | -0.757 | 0.13753 | 0.003 | -5.503
-13 | -0.758 | 0.12845 | 0.003 | -5.899
-12.5 | -0.756 | 0.11987 | 0.003 | -6.305
-12 | -0.751 | 0.11043 | 0.003 | -6.799
-11.5 | -0.742 | 0.10323 | 0.003 | -7.191
-11 | -0.73 | 0.09678 | 0.003 | -7.538
-10.5 | -0.714 | 0.08948 | 0.003 | -7.977
-10 | -0.695 | 0.08353 | 0.003 | -8.319
-9.5 | -0.673 | 0.07797 | 0.003 | -8.631
-9 | -0.648 | 0.07246 | 0.003 | -8.944
-8.5 | -0.62 | 0.06764 | 0.003 | -9.171
-8 | -0.59 | 0.06413 | 0.003 | -9.198
-7.5 | -0.557 | 0.06005 | 0.003 | -9.273
-7 | -0.521 | 0.05635 | 0.003 | -9.252
-6.5 | -0.484 | 0.05301 | 0.003 | -9.126
-6 | -0.444 | 0.04991 | 0.003 | -8.895
-5.5 | -0.402 | 0.04711 | 0.003 | -8.543
-5 | -0.36 | 0.04454 | 0.003 | -8.075
-4.5 | -0.316 | 0.04224 | 0.003 | -7.473
-4 | -0.271 | 0.04013 | 0.003 | -6.75
-3.5 | -0.225 | 0.03794 | 0.003 | -5.936
-3 | -0.219 | 0.01777 | 0.005 | -12.349
-2.5 | -0.161 | 0.01714 | 0.005 | -9.371
-2 | -0.101 | 0.01693 | 0.005 | -5.981
-1.5 | -0.042 | 0.01748 | 0.004 | -2.375
-1 | 0.018 | 0.01732 | 0.004 | 1.065
-0.5 | 0.079 | 0.0167 | 0.004 | 4.708
0 | 0.139 | 0.01363 | 0.004 | 10.179
0.5 | 0.199 | 0.01386 | 0.003 | 14.333
1 | 0.259 | 0.01369 | 0.003 | 18.891
1.5 | 0.318 | 0.01357 | 0.003 | 23.459
2 | 0.378 | 0.01354 | 0.002 | 27.903
2.5 | 0.437 | 0.01393 | 0.002 | 31.364
3 | 0.495 | 0.01431 | 0.002 | 34.624
3.5 | 0.553 | 0.0149 | 0.001 | 37.115
4 | 0.609 | 0.01541 | 0.001 | 39.526
4.5 | 0.662 | 0.01605 | 0.001 | 41.267
5 | 0.713 | 0.01693 | 0 | 42.139
5.5 | 0.763 | 0.01806 | 0 | 42.213
6 | 0.811 | 0.0194 | 0 | 41.818
6.5 | 0.859 | 0.02102 | -0.001 | 40.886
7 | 0.907 | 0.02265 | -0.001 | 40.029
7.5 | 0.953 | 0.02445 | -0.001 | 38.976
8 | 0.998 | 0.0264 | -0.002 | 37.811
8.5 | 1.042 | 0.02855 | -0.002 | 36.498
9 | 1.084 | 0.03091 | -0.002 | 35.074
9.5 | 1.125 | 0.03353 | -0.003 | 33.54
10 | 1.163 | 0.03671 | -0.003 | 31.675
10.5 | 1.197 | 0.0412 | -0.003 | 29.046
11 | 1.227 | 0.04529 | -0.004 | 27.083
11.5 | 1.254 | 0.04942 | -0.004 | 25.364
12 | 1.276 | 0.05394 | -0.004 | 23.653
12.5 | 1.293 | 0.05909 | -0.005 | 21.889
13 | 1.305 | 0.06525 | -0.005 | 20
13.5 | 1.309 | 0.0731 | -0.005 | 17.91
14 | 1.294 | 0.0874 | -0.005 | 14.809
14.5 | 1.233 | 0.11835 | -0.004 | 10.42
15 | 1.232 | 0.127 | -0.003 | 9.702
15.5 | 1.231 | 0.13515 | -0.003 | 9.107
16 | 1.225 | 0.14382 | -0.004 | 8.519
16.5 | 1.216 | 0.15284 | -0.004 | 7.957
17 | 1.204 | 0.16244 | -0.004 | 7.41
17.5 | 1.188 | 0.17217 | -0.004 | 6.903
18 | 1.17 | 0.18263 | -0.004 | 6.407
18.5 | 1.15 | 0.19414 | -0.004 | 5.921

## 10. Re 100k Mach 0.00 (2)
BIGFOIL.COM POLAR EXPORT
Horten 12.00% thick 3.00% camber
Horten 12.00% thick 3.00% camber |  |  |  | Cl Max: | 1.2692 | at alpha= | 12 | deg
XFOIL ncrit=9 |  |  |  | L/D Max: | 40.2035 | at alpha= | 10.5 | deg
Re: | 100000 |  |  | Cd Min: | 0.23851 | at alpha= | -20 | deg
Mach: | 0 |  |  | Cl=0 at alpha= | -1.9753 | deg
|  |  |  | @ Cl=0.1, Cd= | 0.01753
|  |  |  | @ Cl=0.4, Cd= | 0.017728
|  |  |  | @ Cl=0.6, Cd= | 0.019559
alpha (deg) | Cl | Cd | Cm | Cl/Cd
-20 | -0.6868 | 0.23851 | 0.0558 | -2.8795
-19.5 | -0.6695 | 0.23268 | 0.0524 | -2.8773
-19 | -0.6563 | 0.22818 | 0.0475 | -2.8762
-18.5 | -0.651 | 0.22588 | 0.0415 | -2.8821
-18 | -0.6217 | 0.21444 | 0.0413 | -2.8992
-17.5 | -0.6043 | 0.20824 | 0.0383 | -2.9019
-17 | -0.5914 | 0.203 | 0.0339 | -2.9133
-16.5 | -0.6033 | 0.20422 | 0.026 | -2.9542
-16 | -0.5589 | 0.18925 | 0.0281 | -2.9532
-15.5 | -0.5434 | 0.18297 | 0.0251 | -2.9699
-15 | -0.5447 | 0.17975 | 0.0191 | -3.0303
-14.5 | -0.5289 | 0.17098 | 0.0165 | -3.0933
-14 | -0.5038 | 0.16298 | 0.0159 | -3.0912
-13.5 | -0.4979 | 0.15743 | 0.0118 | -3.1627
-13 | -0.5232 | 0.15483 | 0.0025 | -3.3792
-12.5 | -0.4722 | 0.14247 | 0.0071 | -3.3144
-12 | -0.4626 | 0.13588 | 0.0044 | -3.4045
-11.5 | -0.4936 | 0.13173 | -0.0057 | -3.7471
-11 | -0.4482 | 0.12135 | -0.0012 | -3.6934
-10.5 | -0.4482 | 0.11498 | -0.0053 | -3.8981
-10 | -0.4676 | 0.10706 | -0.0124 | -4.3676
-9.5 | -0.4332 | 0.10006 | -0.0093 | -4.3294
-9 | -0.47 | 0.09264 | -0.0197 | -5.0734
-8.5 | -0.4631 | 0.08393 | -0.0201 | -5.5177
-8 | -0.4639 | 0.07777 | -0.0197 | -5.965
-6.5 | -0.4734 | 0.05874 | -0.0169 | -8.0592
-6 | -0.4768 | 0.05415 | -0.014 | -8.8052
-5.5 | -0.4026 | 0.03722 | -0.0237 | -10.8168
-5 | -0.3284 | 0.03014 | -0.0274 | -10.8958
-4.5 | -0.2678 | 0.02644 | -0.0268 | -10.1286
-4 | -0.2143 | 0.02376 | -0.0256 | -9.0194
-3.5 | -0.1619 | 0.02189 | -0.0238 | -7.3961
-3 | -0.1096 | 0.02051 | -0.0221 | -5.3437
-2.5 | -0.0586 | 0.01913 | -0.0204 | -3.0633
-2 | -0.0132 | 0.01784 | -0.0179 | -0.73991
-1.5 | 0.2537 | 0.01711 | -0.0501 | 14.8276
-1 | 0.2954 | 0.01721 | -0.048 | 17.1644
-0.5 | 0.3376 | 0.01737 | -0.0459 | 19.4358
0 | 0.3804 | 0.0176 | -0.0438 | 21.6136
0.5 | 0.4234 | 0.01788 | -0.0419 | 23.6801
1 | 0.4666 | 0.01822 | -0.0399 | 25.6092
1.5 | 0.5099 | 0.01859 | -0.0379 | 27.4287
2 | 0.5532 | 0.01901 | -0.0359 | 29.1005
2.5 | 0.5961 | 0.01951 | -0.0337 | 30.5536
3 | 0.6388 | 0.02005 | -0.0315 | 31.8603
3.5 | 0.6815 | 0.02062 | -0.0292 | 33.0504
4 | 0.7241 | 0.02122 | -0.0269 | 34.1235
4.5 | 0.7652 | 0.02193 | -0.0245 | 34.8928
5 | 0.8056 | 0.02272 | -0.0219 | 35.4577
5.5 | 0.8455 | 0.02356 | -0.0193 | 35.8871
6 | 0.8851 | 0.02441 | -0.0166 | 36.2597
6.5 | 0.9243 | 0.02529 | -0.0138 | 36.548
7 | 0.9634 | 0.02616 | -0.011 | 36.8272
7.5 | 1.0028 | 0.02697 | -0.0082 | 37.1821
8 | 1.0428 | 0.0277 | -0.0055 | 37.6462
8.5 | 1.0842 | 0.02824 | -0.0029 | 38.3924
9 | 1.1268 | 0.02866 | -0.0004 | 39.3161
9.5 | 1.1559 | 0.02963 | 0.0034 | 39.0111
10 | 1.1921 | 0.02997 | 0.0066 | 39.7764
10.5 | 1.225 | 0.03047 | 0.0101 | 40.2035
11 | 1.2489 | 0.03122 | 0.0144 | 40.0032
11.5 | 1.2612 | 0.03257 | 0.0197 | 38.7228
12 | 1.2692 | 0.03403 | 0.0252 | 37.2965
12.5 | 1.2509 | 0.03706 | 0.0317 | 33.7534
13 | 1.24 | 0.04091 | 0.0348 | 30.3104
13.5 | 1.2324 | 0.04556 | 0.0364 | 27.05
14 | 1.2197 | 0.05136 | 0.0368 | 23.7481
14.5 | 1.2118 | 0.05728 | 0.0367 | 21.1557
15 | 1.2107 | 0.06289 | 0.0365 | 19.2511
15.5 | 1.1944 | 0.07048 | 0.0347 | 16.9467
16 | 0.857 | 0.14445 | -0.0044 | 5.9328
16.5 | 0.805 | 0.16853 | -0.0163 | 4.7766
17 | 0.7984 | 0.18135 | -0.0221 | 4.4025

## 11. Re 100k Mach 0.10 (1)
BIGFOIL.COM POLAR EXPORT
Horten 12.00% thick 3.00% camber
Horten 12.00% thick 3.00% camber |  |  |  | Cl Max: | 1.301 | at alpha= | 13 | deg
JavaFoil+Calcfoil stall+Eppler ext transition |  |  |  | L/D Max: | 41.837 | at alpha= | 5 | deg
Re: | 100000 |  |  | Cd Min: | 0.01359 | at alpha= | 2 | deg
Mach: | 0.1 |  |  | Cl=0 at alpha= | -1.1557 | deg
|  |  |  | @ Cl=0.1, Cd= | 0.015665
|  |  |  | @ Cl=0.4, Cd= | 0.013722
|  |  |  | @ Cl=0.6, Cd= | 0.015386
alpha (deg) | Cl | Cd | Cm | Cl/Cd
-17.5 | -0.631 | 0.24237 | 0.003 | -2.605
-17 | -0.65 | 0.22981 | 0.003 | -2.827
-16.5 | -0.667 | 0.21325 | 0.003 | -3.127
-16 | -0.683 | 0.20027 | 0.003 | -3.411
-15.5 | -0.698 | 0.18709 | 0.003 | -3.73
-15 | -0.711 | 0.17314 | 0.003 | -4.106
-14.5 | -0.722 | 0.16352 | 0.003 | -4.416
-14 | -0.731 | 0.15111 | 0.003 | -4.838
-13.5 | -0.738 | 0.14167 | 0.003 | -5.207
-13 | -0.741 | 0.13089 | 0.003 | -5.664
-12.5 | -0.742 | 0.12184 | 0.003 | -6.091
-12 | -0.74 | 0.1133 | 0.003 | -6.528
-11.5 | -0.734 | 0.10554 | 0.003 | -6.95
-11 | -0.723 | 0.0979 | 0.003 | -7.382
-10.5 | -0.709 | 0.09103 | 0.003 | -7.784
-10 | -0.691 | 0.08499 | 0.003 | -8.133
-9.5 | -0.671 | 0.07901 | 0.003 | -8.488
-9 | -0.647 | 0.07334 | 0.003 | -8.82
-8.5 | -0.62 | 0.06796 | 0.003 | -9.122
-8 | -0.59 | 0.06471 | 0.003 | -9.119
-7.5 | -0.558 | 0.06038 | 0.003 | -9.234
-7 | -0.523 | 0.05675 | 0.003 | -9.208
-6.5 | -0.485 | 0.05317 | 0.003 | -9.125
-6 | -0.445 | 0.05012 | 0.003 | -8.887
-5.5 | -0.404 | 0.04729 | 0.003 | -8.542
-5 | -0.361 | 0.04469 | 0.003 | -8.081
-4.5 | -0.317 | 0.04234 | 0.003 | -7.488
-4 | -0.272 | 0.04022 | 0.003 | -6.764
-3.5 | -0.226 | 0.03813 | 0.003 | -5.932
-3 | -0.22 | 0.01779 | 0.005 | -12.392
-2.5 | -0.161 | 0.01715 | 0.005 | -9.41
-2 | -0.102 | 0.01703 | 0.005 | -5.975
-1.5 | -0.042 | 0.01756 | 0.004 | -2.377
-1 | 0.019 | 0.01746 | 0.004 | 1.062
-0.5 | 0.079 | 0.01674 | 0.004 | 4.72
0 | 0.139 | 0.01367 | 0.004 | 10.198
0.5 | 0.2 | 0.01391 | 0.003 | 14.358
1 | 0.26 | 0.01374 | 0.003 | 18.913
1.5 | 0.32 | 0.01362 | 0.003 | 23.485
2 | 0.38 | 0.01359 | 0.002 | 27.927
2.5 | 0.439 | 0.01398 | 0.002 | 31.409
3 | 0.498 | 0.01437 | 0.002 | 34.641
3.5 | 0.555 | 0.01496 | 0.001 | 37.11
4 | 0.611 | 0.01549 | 0.001 | 39.452
4.5 | 0.665 | 0.01617 | 0.001 | 41.093
5 | 0.715 | 0.0171 | 0 | 41.837
5.5 | 0.765 | 0.01828 | 0 | 41.832
6 | 0.814 | 0.01964 | 0 | 41.417
6.5 | 0.862 | 0.02128 | -0.001 | 40.501
7 | 0.91 | 0.02296 | -0.001 | 39.618
7.5 | 0.956 | 0.02477 | -0.001 | 38.601
8 | 1.002 | 0.02677 | -0.002 | 37.419
8.5 | 1.046 | 0.02895 | -0.002 | 36.114
9 | 1.088 | 0.03136 | -0.002 | 34.686
9.5 | 1.128 | 0.03405 | -0.003 | 33.128
10 | 1.166 | 0.03731 | -0.003 | 31.243
10.5 | 1.199 | 0.04192 | -0.003 | 28.606
11 | 1.228 | 0.04607 | -0.004 | 26.663
11.5 | 1.255 | 0.05032 | -0.004 | 24.931
12 | 1.276 | 0.05497 | -0.004 | 23.205
12.5 | 1.292 | 0.06031 | -0.005 | 21.416
13 | 1.301 | 0.06685 | -0.005 | 19.461
13.5 | 1.301 | 0.07581 | -0.005 | 17.158
14 | 1.266 | 0.0975 | -0.005 | 12.979
14.5 | 1.223 | 0.12043 | -0.003 | 10.153
15 | 1.222 | 0.12855 | -0.003 | 9.505
15.5 | 1.219 | 0.13691 | -0.003 | 8.901
16 | 1.21 | 0.14602 | -0.003 | 8.285
16.5 | 1.197 | 0.15506 | -0.004 | 7.721
17 | 1.181 | 0.16544 | -0.004 | 7.141
17.5 | 1.162 | 0.17631 | -0.004 | 6.591
18 | 1.14 | 0.18703 | -0.004 | 6.094

## 12. Re 100k Mach 0.10 (2)
BIGFOIL.COM POLAR EXPORT
Horten 12.00% thick 3.00% camber
Horten 12.00% thick 3.00% camber |  |  |  | Cl Max: | 1.258 | at alpha= | 11.5 | deg
XFOIL ncrit=9 |  |  |  | L/D Max: | 39.9202 | at alpha= | 10 | deg
Re: | 100000 |  |  | Cd Min: | 0.23925 | at alpha= | -20 | deg
Mach: | 0.1 |  |  | Cl=0 at alpha= | -1.9768 | deg
|  |  |  | @ Cl=0.1, Cd= | 0.017673
|  |  |  | @ Cl=0.4, Cd= | 0.017816
|  |  |  | @ Cl=0.6, Cd= | 0.019691
alpha (deg) | Cl | Cd | Cm | Cl/Cd
-20 | -0.6888 | 0.23925 | 0.0563 | -2.879
-19.5 | -0.6714 | 0.2334 | 0.0528 | -2.8766
-19 | -0.6588 | 0.22922 | 0.0477 | -2.8741
-18.5 | -0.649 | 0.22494 | 0.0426 | -2.8852
-18 | -0.6229 | 0.21503 | 0.0417 | -2.8968
-17.5 | -0.6054 | 0.20883 | 0.0386 | -2.899
-17 | -0.5932 | 0.20386 | 0.034 | -2.9098
-16.5 | -0.5887 | 0.19969 | 0.0285 | -2.9481
-16 | -0.5592 | 0.18976 | 0.0284 | -2.9469
-15.5 | -0.5438 | 0.18349 | 0.0253 | -2.9636
-15 | -0.5469 | 0.18074 | 0.019 | -3.0259
-14.5 | -0.5261 | 0.17107 | 0.0171 | -3.0753
-14 | -0.5031 | 0.16345 | 0.0162 | -3.078
-13.5 | -0.4992 | 0.15822 | 0.0117 | -3.1551
-13 | -0.5106 | 0.15301 | 0.0048 | -3.337
-12.5 | -0.4705 | 0.14294 | 0.0074 | -3.2916
-12 | -0.4619 | 0.13642 | 0.0043 | -3.3859
-11.5 | -0.4941 | 0.13251 | -0.006 | -3.7288
-11 | -0.4453 | 0.12186 | -0.0009 | -3.6542
-10.5 | -0.4494 | 0.11568 | -0.0058 | -3.8849
-10 | -0.4547 | 0.10744 | -0.0103 | -4.2321
-9.5 | -0.4299 | 0.10061 | -0.0091 | -4.2729
-9 | -0.4734 | 0.09337 | -0.0206 | -5.0702
-8.5 | -0.4463 | 0.08504 | -0.0179 | -5.2481
-8 | -0.4622 | 0.0784 | -0.02 | -5.8954
-7 | -0.4993 | 0.06622 | -0.02 | -7.54
-6.5 | -0.4711 | 0.05931 | -0.0172 | -7.943
-6 | -0.4722 | 0.05451 | -0.0149 | -8.6626
-5.5 | -0.3997 | 0.0376 | -0.0248 | -10.6303
-5 | -0.3264 | 0.03045 | -0.0283 | -10.7192
-4.5 | -0.2687 | 0.02684 | -0.0271 | -10.0112
-4 | -0.2154 | 0.02397 | -0.0258 | -8.9862
-3.5 | -0.163 | 0.02206 | -0.024 | -7.3889
-3 | -0.1104 | 0.02063 | -0.0223 | -5.3514
-2.5 | -0.0589 | 0.01926 | -0.0206 | -3.0582
-2 | -0.0124 | 0.01803 | -0.0182 | -0.68774
-1.5 | 0.2553 | 0.01718 | -0.0503 | 14.8603
-1 | 0.2972 | 0.01729 | -0.0481 | 17.1891
-0.5 | 0.3397 | 0.01747 | -0.046 | 19.4448
0 | 0.3827 | 0.0177 | -0.0441 | 21.6215
0.5 | 0.4259 | 0.01799 | -0.0421 | 23.6743
1 | 0.4693 | 0.01833 | -0.0401 | 25.6028
1.5 | 0.5128 | 0.01872 | -0.0381 | 27.3932
2 | 0.5562 | 0.01916 | -0.036 | 29.0292
2.5 | 0.5992 | 0.01968 | -0.0339 | 30.4472
3 | 0.6418 | 0.02025 | -0.0316 | 31.6938
3.5 | 0.6842 | 0.02087 | -0.0293 | 32.7839
4 | 0.7264 | 0.02153 | -0.0269 | 33.739
4.5 | 0.7688 | 0.02218 | -0.0244 | 34.6619
5 | 0.8108 | 0.02288 | -0.0219 | 35.4371
5.5 | 0.8508 | 0.02371 | -0.0192 | 35.8836
6 | 0.8905 | 0.02457 | -0.0164 | 36.2434
6.5 | 0.9299 | 0.02546 | -0.0136 | 36.524
7 | 0.9692 | 0.02634 | -0.0107 | 36.7957
7.5 | 1.0089 | 0.02715 | -0.0079 | 37.1602
8 | 1.0496 | 0.02787 | -0.0052 | 37.6606
8.5 | 1.0923 | 0.02842 | -0.0026 | 38.4342
9 | 1.1228 | 0.0295 | 0.0012 | 38.061
9.5 | 1.1575 | 0.03012 | 0.0046 | 38.4296
10 | 1.2008 | 0.03008 | 0.0073 | 39.9202
10.5 | 1.2227 | 0.03114 | 0.0119 | 39.2646
11 | 1.2532 | 0.0316 | 0.0157 | 39.6582
11.5 | 1.258 | 0.03322 | 0.0217 | 37.8688
12 | 1.2573 | 0.03503 | 0.0281 | 35.8921
12.5 | 1.2419 | 0.0383 | 0.0334 | 32.4256
13 | 1.2381 | 0.04195 | 0.036 | 29.5137
13.5 | 1.2208 | 0.0476 | 0.037 | 25.6471
14 | 1.2083 | 0.05363 | 0.0371 | 22.5303
14.5 | 1.1995 | 0.05982 | 0.0367 | 20.0518
15 | 1.1975 | 0.06567 | 0.0364 | 18.2351
15.5 | 1.1733 | 0.07451 | 0.0336 | 15.7469
16 | 1.1597 | 0.08282 | 0.0315 | 14.0027
16.5 | 1.0988 | 0.0991 | 0.0232 | 11.0878

## 13. Re 100k Mach 0.25 (1)
BIGFOIL.COM POLAR EXPORT
Horten 12.00% thick 3.00% camber
Horten 12.00% thick 3.00% camber |  |  |  | Cl Max: | 1.27 | at alpha= | 12.5 | deg
JavaFoil+Calcfoil stall+Eppler ext transition |  |  |  | L/D Max: | 40.059 | at alpha= | 5 | deg
Re: | 100000 |  |  | Cd Min: | 0.01352 | at alpha= | 1.5 | deg
Mach: | 0.25 |  |  | Cl=0 at alpha= | -1.1532 | deg
|  |  |  | @ Cl=0.1, Cd= | 0.016095
|  |  |  | @ Cl=0.4, Cd= | 0.014335
|  |  |  | @ Cl=0.6, Cd= | 0.015621
alpha (deg) | Cl | Cd | Cm | Cl/Cd
-15.5 | -0.404 | 0.27671 | 0.003 | -1.459
-15 | -0.451 | 0.25701 | 0.003 | -1.753
-14.5 | -0.494 | 0.22707 | 0.003 | -2.174
-14 | -0.533 | 0.20379 | 0.003 | -2.614
-13.5 | -0.568 | 0.18384 | 0.003 | -3.087
-13 | -0.598 | 0.16363 | 0.003 | -3.653
-12.5 | -0.623 | 0.14732 | 0.003 | -4.228
-12 | -0.643 | 0.13333 | 0.003 | -4.82
-11.5 | -0.656 | 0.12107 | 0.003 | -5.42
-11 | -0.662 | 0.11045 | 0.003 | -5.995
-10.5 | -0.663 | 0.10123 | 0.003 | -6.546
-10 | -0.658 | 0.09253 | 0.003 | -7.109
-9.5 | -0.648 | 0.08537 | 0.003 | -7.586
-9 | -0.632 | 0.07833 | 0.003 | -8.073
-8.5 | -0.612 | 0.07248 | 0.003 | -8.448
-8 | -0.588 | 0.06785 | 0.003 | -8.665
-7.5 | -0.559 | 0.06292 | 0.003 | -8.89
-7 | -0.527 | 0.05882 | 0.003 | -8.962
-6.5 | -0.492 | 0.05478 | 0.003 | -8.976
-6 | -0.453 | 0.05142 | 0.003 | -8.806
-5.5 | -0.412 | 0.04825 | 0.003 | -8.534
-5 | -0.369 | 0.04554 | 0.003 | -8.097
-4.5 | -0.324 | 0.04314 | 0.003 | -7.515
-4 | -0.278 | 0.04088 | 0.003 | -6.81
-3.5 | -0.232 | 0.03828 | 0.003 | -6.049
-3 | -0.185 | 0.03554 | 0.003 | -5.193
-2.5 | -0.166 | 0.01747 | 0.005 | -9.483
-2 | -0.104 | 0.01725 | 0.005 | -6.055
-1.5 | -0.043 | 0.01714 | 0.004 | -2.501
-1 | 0.019 | 0.01718 | 0.004 | 1.109
-0.5 | 0.081 | 0.01707 | 0.004 | 4.754
0 | 0.143 | 0.01389 | 0.004 | 10.311
0.5 | 0.205 | 0.0137 | 0.003 | 14.969
1 | 0.267 | 0.01357 | 0.003 | 19.667
1.5 | 0.328 | 0.01352 | 0.003 | 24.283
2 | 0.389 | 0.01427 | 0.002 | 27.288
2.5 | 0.45 | 0.01463 | 0.002 | 30.755
3 | 0.51 | 0.01506 | 0.002 | 33.842
3.5 | 0.567 | 0.01522 | 0.001 | 37.287
4 | 0.623 | 0.0159 | 0.001 | 39.15
4.5 | 0.675 | 0.01697 | 0.001 | 39.798
5 | 0.727 | 0.01814 | 0 | 40.059
5.5 | 0.777 | 0.0195 | 0 | 39.854
6 | 0.828 | 0.02101 | 0 | 39.403
6.5 | 0.878 | 0.02267 | -0.001 | 38.715
7 | 0.926 | 0.0246 | -0.001 | 37.649
7.5 | 0.974 | 0.0266 | -0.001 | 36.606
8 | 1.02 | 0.02877 | -0.002 | 35.437
8.5 | 1.064 | 0.03121 | -0.002 | 34.08
9 | 1.101 | 0.03881 | -0.002 | 28.375
9.5 | 1.145 | 0.03699 | -0.003 | 30.947
10 | 1.18 | 0.04096 | -0.003 | 28.823
10.5 | 1.21 | 0.04615 | -0.003 | 26.211
11 | 1.235 | 0.05067 | -0.004 | 24.367
11.5 | 1.255 | 0.05563 | -0.004 | 22.553
12 | 1.267 | 0.06144 | -0.004 | 20.622
12.5 | 1.27 | 0.06874 | -0.005 | 18.472
13 | 1.252 | 0.08173 | -0.005 | 15.323
13.5 | 1.177 | 0.11244 | -0.003 | 10.472
14 | 1.169 | 0.12102 | -0.003 | 9.659
14.5 | 1.156 | 0.13026 | -0.003 | 8.877
15 | 1.138 | 0.14038 | -0.003 | 8.105
15.5 | 1.112 | 0.15119 | -0.003 | 7.354
16 | 1.076 | 0.16322 | -0.003 | 6.592
16.5 | 1.033 | 0.17645 | -0.003 | 5.857
17 | 0.985 | 0.19171 | -0.003 | 5.136
17.5 | 0.93 | 0.2079 | -0.003 | 4.472

## 14. Re 100k Mach 0.25 (2)
BIGFOIL.COM POLAR EXPORT
Horten 12.00% thick 3.00% camber
Horten 12.00% thick 3.00% camber |  |  |  | Cl Max: | 1.2347 | at alpha= | 11 | deg
XFOIL ncrit=9 |  |  |  | L/D Max: | 36.7763 | at alpha= | 10 | deg
Re: | 100000 |  |  | Cd Min: | 0.24351 | at alpha= | -20 | deg
Mach: | 0.25 |  |  | Cl=0 at alpha= | -1.9807 | deg
|  |  |  | @ Cl=0.1, Cd= | 0.018431
|  |  |  | @ Cl=0.4, Cd= | 0.018209
|  |  |  | @ Cl=0.6, Cd= | 0.020095
alpha (deg) | Cl | Cd | Cm | Cl/Cd
-20 | -0.7005 | 0.24351 | 0.0592 | -2.8767
-19.5 | -0.6829 | 0.23764 | 0.0551 | -2.8737
-19 | -0.6743 | 0.23582 | 0.0487 | -2.8594
-18.5 | -0.6507 | 0.22561 | 0.0466 | -2.8842
-18 | -0.63 | 0.21843 | 0.0441 | -2.8842
-17.5 | -0.6125 | 0.21223 | 0.0404 | -2.886
-17 | -0.6056 | 0.20942 | 0.0343 | -2.8918
-16.5 | -0.5828 | 0.19977 | 0.0323 | -2.9174
-16 | -0.562 | 0.19263 | 0.0301 | -2.9175
-15.5 | -0.5479 | 0.18672 | 0.0262 | -2.9343
-15 | -0.5584 | 0.18621 | 0.0186 | -2.9988
-14.5 | -0.519 | 0.1728 | 0.0196 | -3.0035
-14 | -0.5012 | 0.16602 | 0.0172 | -3.0189
-13.5 | -0.5088 | 0.16302 | 0.0105 | -3.1211
-13 | -0.4832 | 0.15271 | 0.0098 | -3.1642
-12.5 | -0.4635 | 0.14542 | 0.0084 | -3.1873
-12 | -0.466 | 0.14017 | 0.003 | -3.3245
-11.5 | -0.462 | 0.13215 | -0.0008 | -3.496
-11 | -0.4337 | 0.12446 | 0 | -3.4847
-10.5 | -0.4582 | 0.1198 | -0.0087 | -3.8247
-10 | -0.4245 | 0.11006 | -0.0064 | -3.857
-9.5 | -0.4183 | 0.10341 | -0.0091 | -4.0451
-9 | -0.4838 | 0.09779 | -0.0229 | -4.9473
-8.5 | -0.412 | 0.08886 | -0.0143 | -4.6365
-8 | -0.48 | 0.08294 | -0.0231 | -5.7873
-7.5 | -0.438 | 0.0745 | -0.02 | -5.8792
-7 | -0.4634 | 0.06769 | -0.0212 | -6.8459
-6.5 | -0.4852 | 0.06412 | -0.0183 | -7.5671
-6 | -0.453 | 0.05659 | -0.0213 | -8.0049
-5.5 | -0.3824 | 0.03947 | -0.0308 | -9.6884
-5 | -0.3213 | 0.03239 | -0.0323 | -9.9197
-4.5 | -0.2727 | 0.02822 | -0.0295 | -9.6634
-4 | -0.2221 | 0.02524 | -0.0271 | -8.7995
-3.5 | -0.1694 | 0.0231 | -0.0248 | -7.3333
-3 | -0.1149 | 0.02144 | -0.0232 | -5.3591
-2.5 | -0.0605 | 0.02019 | -0.0214 | -2.9965
-2 | -0.0098 | 0.01885 | -0.0194 | -0.51989
-1.5 | 0.2445 | 0.01788 | -0.0477 | 13.6745
-1 | 0.3077 | 0.01775 | -0.0494 | 17.3352
-0.5 | 0.3515 | 0.01793 | -0.0473 | 19.604
0 | 0.3958 | 0.01818 | -0.0451 | 21.7712
0.5 | 0.4403 | 0.01849 | -0.043 | 23.8129
1 | 0.4851 | 0.01886 | -0.0409 | 25.7211
1.5 | 0.53 | 0.01928 | -0.0388 | 27.4896
2 | 0.5746 | 0.01976 | -0.0366 | 29.0789
2.5 | 0.6186 | 0.02034 | -0.0343 | 30.413
3 | 0.662 | 0.021 | -0.0319 | 31.5238
3.5 | 0.7046 | 0.02173 | -0.0294 | 32.4252
4 | 0.7464 | 0.02256 | -0.0267 | 33.0851
4.5 | 0.7873 | 0.02347 | -0.0238 | 33.545
5 | 0.8273 | 0.02444 | -0.0208 | 33.8502
5.5 | 0.8663 | 0.02548 | -0.0176 | 33.9992
6 | 0.9047 | 0.02656 | -0.0143 | 34.0625
6.5 | 0.9425 | 0.02766 | -0.0109 | 34.0745
7 | 0.9801 | 0.02875 | -0.0074 | 34.0904
7.5 | 1.018 | 0.02977 | -0.0039 | 34.1955
8 | 1.0572 | 0.03064 | -0.0005 | 34.5039
8.5 | 1.1006 | 0.03114 | 0.0027 | 35.3436
9 | 1.133 | 0.03216 | 0.0068 | 35.2301
9.5 | 1.1583 | 0.03334 | 0.0116 | 34.7421
10 | 1.2081 | 0.03285 | 0.0146 | 36.7763
10.5 | 1.2121 | 0.03475 | 0.0211 | 34.8806
11 | 1.2347 | 0.03541 | 0.0261 | 34.8687
11.5 | 1.2155 | 0.03827 | 0.0334 | 31.7612
12 | 1.2046 | 0.04182 | 0.037 | 28.8044
12.5 | 1.1967 | 0.04622 | 0.0388 | 25.8914
13 | 1.1741 | 0.05296 | 0.0386 | 22.1696
13.5 | 1.1545 | 0.06025 | 0.0375 | 19.1618
14 | 1.1366 | 0.06793 | 0.0358 | 16.7319
14.5 | 1.1254 | 0.07528 | 0.0343 | 14.9495
15 | 1.0503 | 0.09327 | 0.0251 | 11.2609
16 | 0.8126 | 0.1634 | -0.0126 | 4.9731

## 15. Re 100k Mach 0.50 (1)
BIGFOIL.COM POLAR EXPORT
Horten 12.00% thick 3.00% camber
Horten 12.00% thick 3.00% camber |  |  |  | Cl Max: | 1.168 | at alpha= | 9.5 | deg
JavaFoil+Calcfoil stall+Eppler ext transition |  |  |  | L/D Max: | 33.28 | at alpha= | 5 | deg
Re: | 100000 |  |  | Cd Min: | 0.01435 | at alpha= | 0.5 | deg
Mach: | 0.5 |  |  | Cl=0 at alpha= | -1.1522 | deg
|  |  |  | @ Cl=0.1, Cd= | 0.016389
|  |  |  | @ Cl=0.4, Cd= | 0.015419
|  |  |  | @ Cl=0.6, Cd= | 0.018658
alpha (deg) | Cl | Cd | Cm | Cl/Cd
-20 | -1.01 | 0.36603 | 0.005 | -2.76
-19.5 | -0.985 | 0.36113 | 0.005 | -2.727
-19 | -0.958 | 0.34093 | 0.005 | -2.809
-18.5 | -0.932 | 0.33432 | 0.005 | -2.788
-18 | -0.906 | 0.32295 | 0.005 | -2.806
-17.5 | -0.879 | 0.31862 | 0.005 | -2.759
-17 | -0.853 | 0.32852 | 0.005 | -2.597
-16.5 | -0.827 | 0.30324 | 0.005 | -2.728
-16 | -0.8 | 0.30913 | 0.005 | -2.587
-15.5 | -0.774 | 0.30179 | 0.005 | -2.564
-15 | -0.748 | 0.29784 | 0.005 | -2.51
-14.5 | -0.72 | 0.28454 | 0.005 | -2.531
-14 | -0.694 | 0.28192 | 0.005 | -2.462
-13.5 | -0.668 | 0.27146 | 0.005 | -2.459
-13 | -0.64 | 0.25807 | 0.005 | -2.481
-12.5 | -0.614 | 0.25314 | 0.005 | -2.425
-12 | -0.587 | 0.24488 | 0.004 | -2.396
-11.5 | -0.56 | 0.23291 | 0.004 | -2.405
-11 | -0.534 | 0.23036 | 0.004 | -2.316
-10.5 | -0.506 | 0.21624 | 0.004 | -2.341
-10 | -0.48 | 0.20527 | 0.004 | -2.336
-9.5 | -0.452 | 0.19404 | 0.004 | -2.331
-9 | -0.426 | 0.19083 | 0.004 | -2.23
-8.5 | -0.398 | 0.18394 | 0.004 | -2.166
-8 | -0.371 | 0.1716 | 0.003 | -2.163
-7.5 | -0.344 | 0.16734 | 0.003 | -2.058
-7 | -0.317 | 0.15083 | 0.003 | -2.103
-6.5 | -0.415 | 0.08088 | 0.003 | -5.129
-6 | -0.442 | 0.06452 | 0.003 | -6.845
-5.5 | -0.424 | 0.05624 | 0.003 | -7.541
-5 | -0.391 | 0.05078 | 0.003 | -7.707
-4.5 | -0.35 | 0.0467 | 0.003 | -7.501
-4 | -0.304 | 0.04354 | 0.003 | -6.984
-3.5 | -0.254 | 0.04096 | 0.003 | -6.209
-3 | -0.203 | 0.03833 | 0.003 | -5.284
-2.5 | -0.15 | 0.0361 | 0.003 | -4.142
-2 | -0.116 | 0.01731 | 0.005 | -6.718
-1.5 | -0.048 | 0.01676 | 0.005 | -2.851
-1 | 0.021 | 0.01631 | 0.005 | 1.303
-0.5 | 0.091 | 0.01644 | 0.004 | 5.512
0 | 0.16 | 0.01605 | 0.004 | 9.938
0.5 | 0.228 | 0.01435 | 0.004 | 15.899
1 | 0.296 | 0.01468 | 0.003 | 20.174
1.5 | 0.363 | 0.0151 | 0.003 | 24.044
2 | 0.428 | 0.01566 | 0.003 | 27.299
2.5 | 0.489 | 0.01648 | 0.002 | 29.68
3 | 0.549 | 0.01756 | 0.002 | 31.258
3.5 | 0.608 | 0.01883 | 0.002 | 32.283
4 | 0.667 | 0.02024 | 0.001 | 32.929
4.5 | 0.725 | 0.02179 | 0.001 | 33.261
5 | 0.782 | 0.0235 | 0 | 33.28
5.5 | 0.839 | 0.02541 | 0 | 33.019
6 | 0.895 | 0.02723 | 0 | 32.855
6.5 | 0.949 | 0.02962 | -0.001 | 32.02
7 | 1 | 0.03243 | -0.001 | 30.841
7.5 | 1.048 | 0.03549 | -0.001 | 29.534
8 | 1.092 | 0.03906 | -0.002 | 27.952
8.5 | 1.129 | 0.04329 | -0.002 | 26.091
9 | 1.157 | 0.04937 | -0.002 | 23.443
9.5 | 1.168 | 0.05718 | -0.003 | 20.43
10 | 1.151 | 0.06591 | -0.003 | 17.464
10.5 | 1.003 | 0.09486 | -0.002 | 10.571
11 | 0.661 | 0.15819 | -0.001 | 4.179
11.5 | 0.689 | 0.18485 | -0.002 | 3.726
12 | 0.717 | 0.21068 | -0.002 | 3.401
12.5 | 0.744 | 0.2286 | -0.003 | 3.255
13 | 0.772 | 0.24071 | -0.003 | 3.206
13.5 | 0.8 | 0.25951 | -0.003 | 3.081
14 | 0.827 | 0.27183 | -0.004 | 3.044
14.5 | 0.855 | 0.28984 | -0.004 | 2.951

## 16. Re 100k Mach 0.50 (2)
BIGFOIL.COM POLAR EXPORT
Horten 12.00% thick 3.00% camber
Horten 12.00% thick 3.00% camber |  |  |  | Cl Max: | 0.9248 | at alpha= | 20 | deg
XFOIL ncrit=9 |  |  |  | L/D Max: | 26.816 | at alpha= | 2.5 | deg
Re: | 100000 |  |  | Cd Min: | 0.26925 | at alpha= | -20 | deg
Mach: | 0.5 |  |  | Cl=0 at alpha= | -1.9327 | deg
|  |  |  | @ Cl=0.1, Cd= | 0.020794
|  |  |  | @ Cl=0.4, Cd= | 0.020298
|  |  |  | @ Cl=0.6, Cd= | 0.02319
alpha (deg) | Cl | Cd | Cm | Cl/Cd
-20 | -0.7662 | 0.26925 | 0.07 | -2.8457
-19.5 | -0.743 | 0.25993 | 0.0659 | -2.8585
-19 | -0.7184 | 0.25101 | 0.0625 | -2.862
-18.5 | -0.696 | 0.2436 | 0.0581 | -2.8571
-18 | -0.6774 | 0.23812 | 0.0523 | -2.8448
-17.5 | -0.6621 | 0.23337 | 0.0464 | -2.8371
-17 | -0.6309 | 0.2211 | 0.0448 | -2.8535
-16.5 | -0.6088 | 0.21383 | 0.0408 | -2.8471
-16 | -0.5987 | 0.2111 | 0.034 | -2.8361
-15.5 | -0.5722 | 0.20027 | 0.0312 | -2.8571
-15 | -0.5459 | 0.19138 | 0.0289 | -2.8524
-14.5 | -0.5268 | 0.18458 | 0.0248 | -2.854
-14 | -0.5349 | 0.18488 | 0.0168 | -2.8932
-13.5 | -0.4877 | 0.16942 | 0.0177 | -2.8786
-13 | -0.4696 | 0.16247 | 0.0142 | -2.8904
-12.5 | -0.482 | 0.16114 | 0.0063 | -2.9912
-12 | -0.4379 | 0.14772 | 0.0072 | -2.9644
-11.5 | -0.4218 | 0.14088 | 0.0042 | -2.994
-11 | -0.4259 | 0.13542 | -0.0018 | -3.145
-10.5 | -0.391 | 0.12589 | -0.0013 | -3.1059
-10 | -0.4048 | 0.1218 | -0.0084 | -3.3235
-9.5 | -0.371 | 0.11156 | -0.0077 | -3.3256
-9 | -0.3741 | 0.10603 | -0.0127 | -3.5282
-8.5 | -0.3492 | 0.09751 | -0.0127 | -3.5812
-8 | -0.3971 | 0.09329 | -0.024 | -4.2566
-7.5 | -0.3377 | 0.08361 | -0.0185 | -4.039
-7 | -0.3454 | 0.07654 | -0.0228 | -4.5127
-6.5 | -0.3777 | 0.07078 | -0.029 | -5.3363
-6 | -0.3113 | 0.06072 | -0.0394 | -5.1268
-5.5 | -0.3222 | 0.04729 | -0.0475 | -6.8133
-5 | -0.302 | 0.04142 | -0.0437 | -7.2912
-4.5 | -0.2752 | 0.0363 | -0.039 | -7.5813
-4 | -0.2397 | 0.03214 | -0.0338 | -7.458
-3.5 | -0.1909 | 0.02849 | -0.0304 | -6.7006
-3 | -0.1346 | 0.02578 | -0.0273 | -5.2211
-2.5 | -0.0725 | 0.02377 | -0.0253 | -3.0501
-2 | -0.0083 | 0.02228 | -0.0236 | -0.37253
-1.5 | 0.0534 | 0.02093 | -0.0217 | 2.5514
-1 | 0.3383 | 0.0201 | -0.0522 | 16.8308
-0.5 | 0.4036 | 0.02031 | -0.053 | 19.872
0 | 0.4528 | 0.02082 | -0.0506 | 21.7483
0.5 | 0.5014 | 0.02144 | -0.0481 | 23.3862
1 | 0.5492 | 0.02218 | -0.0455 | 24.761
1.5 | 0.5958 | 0.02309 | -0.0427 | 25.8034
2 | 0.6404 | 0.02415 | -0.0396 | 26.5176
2.5 | 0.6822 | 0.02544 | -0.0362 | 26.816
3 | 0.7204 | 0.02697 | -0.0323 | 26.7112
3.5 | 0.7544 | 0.02872 | -0.0279 | 26.2674
4 | 0.7819 | 0.03082 | -0.023 | 25.3699
4.5 | 0.801 | 0.03334 | -0.0174 | 24.0252
5 | 0.8095 | 0.03634 | -0.011 | 22.2757
5.5 | 0.8002 | 0.04036 | -0.0041 | 19.8266
6 | 0.7297 | 0.04832 | 0.0031 | 15.1014
6.5 | 0.6842 | 0.05663 | 0.0052 | 12.0819
7 | 0.6732 | 0.06294 | 0.0066 | 10.6959
7.5 | 0.6707 | 0.06887 | 0.0074 | 9.7386
8 | 0.6723 | 0.07488 | 0.0078 | 8.9784
8.5 | 0.678 | 0.08068 | 0.0081 | 8.4036
9 | 0.6858 | 0.08653 | 0.0081 | 7.9256
9.5 | 0.6978 | 0.09221 | 0.0081 | 7.5675
10 | 0.7064 | 0.09831 | 0.0077 | 7.1854
10.5 | 0.717 | 0.1044 | 0.0071 | 6.8678
11 | 0.7281 | 0.11063 | 0.0064 | 6.5814
11.5 | 0.7383 | 0.11713 | 0.0053 | 6.3033
12 | 0.7452 | 0.12415 | 0.0035 | 6.0024
12.5 | 0.7453 | 0.13249 | 0.0004 | 5.6253
13 | 0.7334 | 0.14298 | -0.0049 | 5.1294
13.5 | 0.7379 | 0.1515 | -0.0085 | 4.8706
14 | 0.7497 | 0.15927 | -0.0114 | 4.7071
14.5 | 0.7671 | 0.16647 | -0.0137 | 4.608
15 | 0.7666 | 0.17685 | -0.0196 | 4.3347
15.5 | 0.7867 | 0.18445 | -0.0221 | 4.2651
16 | 0.7924 | 0.19467 | -0.0277 | 4.0705
16.5 | 0.8119 | 0.20449 | -0.0311 | 3.9704
17 | 0.8116 | 0.21746 | -0.0395 | 3.7322
17.5 | 0.8487 | 0.22827 | -0.04 | 3.718
18 | 0.8473 | 0.23405 | -0.0477 | 3.6202
18.5 | 0.8713 | 0.24225 | -0.0506 | 3.5967
19 | 0.8839 | 0.25054 | -0.0563 | 3.528
19.5 | 0.9043 | 0.25819 | -0.0603 | 3.5025
20 | 0.9248 | 0.26804 | -0.0644 | 3.4502

## 17. Re 250k Mach 0.00 (1)
BIGFOIL.COM POLAR EXPORT
Horten 12.00% thick 3.00% camber
Horten 12.00% thick 3.00% camber |  |  |  | Cl Max: | 1.348 | at alpha= | 14.5 | deg
JavaFoil+Calcfoil stall+Eppler ext transition |  |  |  | L/D Max: | 66.625 | at alpha= | 7 | deg
Re: | 250000 |  |  | Cd Min: | 0.01067 | at alpha= | 0 | deg
Mach: | 0 |  |  | Cl=0 at alpha= | -1.15 | deg
|  |  |  | @ Cl=0.1, Cd= | 0.013237
|  |  |  | @ Cl=0.4, Cd= | 0.011268
|  |  |  | @ Cl=0.6, Cd= | 0.011569
alpha (deg) | Cl | Cd | Cm | Cl/Cd
-18 | -0.661 | 0.20284 | 0.003 | -3.257
-17.5 | -0.676 | 0.19157 | 0.003 | -3.531
-17 | -0.692 | 0.17881 | 0.003 | -3.868
-16.5 | -0.706 | 0.16979 | 0.003 | -4.156
-16 | -0.719 | 0.16042 | 0.003 | -4.48
-15.5 | -0.73 | 0.15131 | 0.003 | -4.826
-15 | -0.74 | 0.14103 | 0.003 | -5.247
-14.5 | -0.748 | 0.13261 | 0.003 | -5.641
-14 | -0.754 | 0.12461 | 0.003 | -6.05
-13.5 | -0.757 | 0.11689 | 0.003 | -6.479
-13 | -0.758 | 0.10925 | 0.003 | -6.94
-12.5 | -0.756 | 0.10214 | 0.003 | -7.404
-12 | -0.751 | 0.09564 | 0.003 | -7.857
-11.5 | -0.743 | 0.08917 | 0.003 | -8.333
-11 | -0.73 | 0.0837 | 0.003 | -8.724
-10.5 | -0.715 | 0.07836 | 0.003 | -9.119
-10 | -0.696 | 0.07309 | 0.003 | -9.518
-9.5 | -0.674 | 0.06862 | 0.003 | -9.82
-9 | -0.649 | 0.06409 | 0.003 | -10.126
-8.5 | -0.621 | 0.05971 | 0.003 | -10.406
-8 | -0.591 | 0.05691 | 0.003 | -10.383
-7.5 | -0.558 | 0.05354 | 0.003 | -10.425
-7 | -0.523 | 0.0503 | 0.003 | -10.395
-6.5 | -0.486 | 0.0472 | 0.003 | -10.289
-6 | -0.446 | 0.04419 | 0.003 | -10.1
-5.5 | -0.406 | 0.04122 | 0.003 | -9.845
-5 | -0.367 | 0.03663 | 0.004 | -10.017
-4.5 | -0.391 | 0.01517 | 0.006 | -25.802
-4 | -0.335 | 0.01492 | 0.005 | -22.467
-3.5 | -0.278 | 0.01458 | 0.005 | -19.046
-3 | -0.22 | 0.01501 | 0.005 | -14.621
-2.5 | -0.161 | 0.01474 | 0.005 | -10.898
-2 | -0.101 | 0.01459 | 0.005 | -6.944
-1.5 | -0.042 | 0.01434 | 0.004 | -2.898
-1 | 0.018 | 0.01416 | 0.004 | 1.303
-0.5 | 0.079 | 0.01462 | 0.004 | 5.377
0 | 0.139 | 0.01067 | 0.004 | 13.001
0.5 | 0.199 | 0.0109 | 0.003 | 18.243
1 | 0.259 | 0.01128 | 0.003 | 22.95
1.5 | 0.319 | 0.0109 | 0.003 | 29.244
2 | 0.379 | 0.01114 | 0.002 | 33.991
2.5 | 0.438 | 0.0115 | 0.002 | 38.099
3 | 0.498 | 0.01129 | 0.002 | 44.095
3.5 | 0.557 | 0.01162 | 0.001 | 47.955
4 | 0.616 | 0.01155 | 0.001 | 53.359
4.5 | 0.675 | 0.01156 | 0.001 | 58.378
5 | 0.733 | 0.01163 | 0 | 63.029
5.5 | 0.791 | 0.01249 | 0 | 63.299
6 | 0.847 | 0.01299 | 0 | 65.17
6.5 | 0.901 | 0.01359 | -0.001 | 66.338
7 | 0.953 | 0.0143 | -0.001 | 66.625
7.5 | 1.001 | 0.01521 | -0.001 | 65.789
8 | 1.045 | 0.01654 | -0.002 | 63.168
8.5 | 1.086 | 0.01811 | -0.002 | 59.948
9 | 1.124 | 0.02007 | -0.002 | 56.002
9.5 | 1.16 | 0.02248 | -0.003 | 51.625
10 | 1.193 | 0.02565 | -0.003 | 46.508
10.5 | 1.218 | 0.03131 | -0.003 | 38.892
11 | 1.245 | 0.03533 | -0.004 | 35.248
11.5 | 1.272 | 0.03891 | -0.004 | 32.7
12 | 1.295 | 0.04261 | -0.004 | 30.397
12.5 | 1.314 | 0.04654 | -0.005 | 28.235
13 | 1.329 | 0.0509 | -0.005 | 26.114
13.5 | 1.34 | 0.05562 | -0.005 | 24.087
14 | 1.346 | 0.06082 | -0.006 | 22.135
14.5 | 1.348 | 0.06662 | -0.006 | 20.238
15 | 1.345 | 0.07321 | -0.006 | 18.378
15.5 | 1.337 | 0.08094 | -0.007 | 16.513
16 | 1.319 | 0.09057 | -0.007 | 14.568
16.5 | 1.295 | 0.10285 | -0.007 | 12.589
17 | 1.256 | 0.12261 | -0.007 | 10.239
17.5 | 1.213 | 0.14465 | -0.006 | 8.384
18 | 1.18 | 0.16021 | -0.005 | 7.366
18.5 | 1.156 | 0.17066 | -0.005 | 6.774
19 | 1.131 | 0.18047 | -0.005 | 6.269
19.5 | 1.105 | 0.19063 | -0.005 | 5.798

## 18. Re 250k Mach 0.00 (2)
BIGFOIL.COM POLAR EXPORT
Horten 12.00% thick 3.00% camber
Horten 12.00% thick 3.00% camber |  |  |  | Cl Max: | 1.2831 | at alpha= | 12 | deg
XFOIL ncrit=9 |  |  |  | L/D Max: | 70.0844 | at alpha= | 8 | deg
Re: | 250000 |  |  | Cd Min: | 0.23538 | at alpha= | -20 | deg
Mach: | 0 |  |  | Cl=0 at alpha= | -1.5633 | deg
|  |  |  | @ Cl=0.1, Cd= | 0.010698
|  |  |  | @ Cl=0.4, Cd= | 0.012168
|  |  |  | @ Cl=0.6, Cd= | 0.012089
alpha (deg) | Cl | Cd | Cm | Cl/Cd
-20 | -0.6828 | 0.23538 | 0.0537 | -2.9008
-19.5 | -0.6652 | 0.22962 | 0.0508 | -2.897
-19 | -0.6484 | 0.22368 | 0.0473 | -2.8988
-18.5 | -0.6327 | 0.21733 | 0.0433 | -2.9112
-18 | -0.624 | 0.21099 | 0.0375 | -2.9575
-17.5 | -0.6019 | 0.20417 | 0.0364 | -2.948
-17 | -0.585 | 0.19819 | 0.0334 | -2.9517
-16.5 | -0.5714 | 0.19156 | 0.0293 | -2.9829
-16 | -0.5653 | 0.18435 | 0.0239 | -3.0664
-15.5 | -0.5432 | 0.17771 | 0.023 | -3.0567
-15 | -0.5278 | 0.17138 | 0.0204 | -3.0797
-14.5 | -0.5206 | 0.16431 | 0.0156 | -3.1684
-14 | -0.5152 | 0.1563 | 0.0114 | -3.2962
-13.5 | -0.4936 | 0.15017 | 0.0109 | -3.2869
-13 | -0.4824 | 0.14333 | 0.0081 | -3.3657
-12.5 | -0.4999 | 0.13417 | -0.0016 | -3.7259
-12 | -0.4783 | 0.12672 | -0.0007 | -3.7745
-11.5 | -0.4607 | 0.12075 | -0.0013 | -3.8153
-11 | -0.4586 | 0.11305 | -0.0055 | -4.0566
-10.5 | -0.4835 | 0.10094 | -0.0158 | -4.79
-10 | -0.4583 | 0.09646 | -0.013 | -4.7512
-9.5 | -0.4536 | 0.08953 | -0.0155 | -5.0665
-9 | -0.4736 | 0.07913 | -0.0244 | -5.9851
-8.5 | -0.5485 | 0.06811 | -0.028 | -8.0531
-8 | -0.5388 | 0.05972 | -0.0265 | -9.0221
-7.5 | -0.5944 | 0.03809 | -0.0175 | -15.6051
-7 | -0.5815 | 0.0307 | -0.0122 | -18.9414
-6.5 | -0.5031 | 0.02475 | -0.0188 | -20.3273
-6 | -0.4356 | 0.02167 | -0.0208 | -20.1015
-5.5 | -0.3893 | 0.01941 | -0.0185 | -20.0567
-5 | -0.3405 | 0.01832 | -0.0165 | -18.5862
-4.5 | -0.2902 | 0.01687 | -0.0151 | -17.2021
-4 | -0.239 | 0.01569 | -0.0137 | -15.2326
-3.5 | -0.1881 | 0.01509 | -0.0123 | -12.4652
-3 | -0.138 | 0.0143 | -0.0109 | -9.6503
-2.5 | -0.0898 | 0.01351 | -0.0091 | -6.6469
-2 | -0.0407 | 0.01299 | -0.0075 | -3.1332
-1.5 | 0.0059 | 0.0123 | -0.0056 | 0.47967
-1 | 0.03 | 0.00993 | 0.0018 | 3.0211
-0.5 | 0.1175 | 0.01089 | -0.0021 | 10.7897
0 | 0.2257 | 0.01179 | -0.0112 | 19.1433
0.5 | 0.331 | 0.01221 | -0.0206 | 27.1089
1 | 0.4453 | 0.01214 | -0.0324 | 36.6804
1.5 | 0.517 | 0.01193 | -0.036 | 43.3361
2 | 0.5634 | 0.01199 | -0.0346 | 46.9892
2.5 | 0.608 | 0.01211 | -0.0328 | 50.2064
3 | 0.6527 | 0.0122 | -0.031 | 53.5
3.5 | 0.6974 | 0.01236 | -0.0291 | 56.4239
4 | 0.7419 | 0.01255 | -0.0272 | 59.1155
4.5 | 0.7864 | 0.01279 | -0.0252 | 61.4855
5 | 0.8304 | 0.01305 | -0.0232 | 63.6322
5.5 | 0.874 | 0.01337 | -0.021 | 65.3702
6 | 0.9168 | 0.01371 | -0.0188 | 66.8709
6.5 | 0.9587 | 0.01406 | -0.0164 | 68.1863
7 | 0.9999 | 0.01447 | -0.0138 | 69.1016
7.5 | 1.0401 | 0.01491 | -0.0112 | 69.7586
8 | 1.0793 | 0.0154 | -0.0083 | 70.0844
8.5 | 1.1171 | 0.01595 | -0.0054 | 70.0376
9 | 1.1537 | 0.01652 | -0.0023 | 69.8366
9.5 | 1.1888 | 0.01716 | 0.0009 | 69.2774
10 | 1.2206 | 0.01801 | 0.0045 | 67.7735
10.5 | 1.25 | 0.01895 | 0.0083 | 65.9631
11 | 1.2716 | 0.02022 | 0.0129 | 62.8882
11.5 | 1.283 | 0.02174 | 0.0188 | 59.0156
12 | 1.2831 | 0.02389 | 0.025 | 53.7087
12.5 | 1.2765 | 0.02748 | 0.0287 | 46.452
13 | 1.2693 | 0.03232 | 0.0301 | 39.2729
13.5 | 1.2575 | 0.03833 | 0.0301 | 32.8072
14 | 1.2425 | 0.04505 | 0.0294 | 27.5805
14.5 | 1.2236 | 0.05241 | 0.0283 | 23.3467
15 | 1.2124 | 0.05928 | 0.0269 | 20.4521
15.5 | 1.2007 | 0.06652 | 0.0252 | 18.0502
16 | 1.1917 | 0.07371 | 0.0233 | 16.1674
16.5 | 1.1867 | 0.08057 | 0.0214 | 14.7288
17 | 1.1833 | 0.08738 | 0.0193 | 13.542

## 19. Re 250k Mach 0.10 (1)
BIGFOIL.COM POLAR EXPORT
Horten 12.00% thick 3.00% camber
Horten 12.00% thick 3.00% camber |  |  |  | Cl Max: | 1.339 | at alpha= | 14 | deg
JavaFoil+Calcfoil stall+Eppler ext transition |  |  |  | L/D Max: | 66.235 | at alpha= | 7 | deg
Re: | 250000 |  |  | Cd Min: | 0.01075 | at alpha= | 0 | deg
Mach: | 0.1 |  |  | Cl=0 at alpha= | -1.1557 | deg
|  |  |  | @ Cl=0.1, Cd= | 0.013317
|  |  |  | @ Cl=0.4, Cd= | 0.011307
|  |  |  | @ Cl=0.6, Cd= | 0.011498
alpha (deg) | Cl | Cd | Cm | Cl/Cd
-17.5 | -0.632 | 0.20052 | 0.003 | -3.151
-17 | -0.65 | 0.18636 | 0.003 | -3.487
-16.5 | -0.667 | 0.17512 | 0.003 | -3.81
-16 | -0.683 | 0.16443 | 0.003 | -4.156
-15.5 | -0.698 | 0.15367 | 0.003 | -4.544
-15 | -0.711 | 0.14583 | 0.003 | -4.878
-14.5 | -0.723 | 0.13574 | 0.003 | -5.324
-14 | -0.732 | 0.12781 | 0.003 | -5.724
-13.5 | -0.738 | 0.11947 | 0.003 | -6.178
-13 | -0.742 | 0.11134 | 0.003 | -6.663
-12.5 | -0.743 | 0.10379 | 0.003 | -7.155
-12 | -0.74 | 0.09691 | 0.003 | -7.639
-11.5 | -0.734 | 0.09081 | 0.003 | -8.083
-11 | -0.723 | 0.0846 | 0.003 | -8.55
-10.5 | -0.709 | 0.07906 | 0.003 | -8.972
-10 | -0.692 | 0.07376 | 0.003 | -9.383
-9.5 | -0.671 | 0.06923 | 0.003 | -9.698
-9 | -0.648 | 0.06444 | 0.003 | -10.051
-8.5 | -0.621 | 0.06022 | 0.003 | -10.311
-8 | -0.591 | 0.05735 | 0.003 | -10.311
-7.5 | -0.559 | 0.05376 | 0.003 | -10.396
-7 | -0.524 | 0.05051 | 0.003 | -10.374
-6.5 | -0.487 | 0.04738 | 0.003 | -10.277
-6 | -0.448 | 0.04442 | 0.003 | -10.078
-5.5 | -0.407 | 0.04139 | 0.003 | -9.839
-5 | -0.367 | 0.03742 | 0.004 | -9.812
-4.5 | -0.393 | 0.01457 | 0.006 | -26.981
-4 | -0.337 | 0.01494 | 0.006 | -22.538
-3.5 | -0.279 | 0.0146 | 0.005 | -19.113
-3 | -0.221 | 0.01509 | 0.005 | -14.611
-2.5 | -0.161 | 0.01482 | 0.005 | -10.891
-2 | -0.102 | 0.0146 | 0.005 | -6.973
-1.5 | -0.042 | 0.01435 | 0.004 | -2.91
-1 | 0.019 | 0.01423 | 0.004 | 1.303
-0.5 | 0.079 | 0.0147 | 0.004 | 5.374
0 | 0.139 | 0.01075 | 0.004 | 12.974
0.5 | 0.2 | 0.01092 | 0.003 | 18.301
1 | 0.26 | 0.01111 | 0.003 | 23.411
1.5 | 0.32 | 0.01091 | 0.003 | 29.362
2 | 0.38 | 0.0112 | 0.002 | 33.968
2.5 | 0.44 | 0.01152 | 0.002 | 38.224
3 | 0.5 | 0.01133 | 0.002 | 44.143
3.5 | 0.56 | 0.01124 | 0.001 | 49.812
4 | 0.619 | 0.01162 | 0.001 | 53.273
4.5 | 0.678 | 0.01163 | 0.001 | 58.295
5 | 0.737 | 0.01136 | 0 | 64.808
5.5 | 0.794 | 0.01256 | 0 | 63.232
6 | 0.85 | 0.01308 | 0 | 65.013
6.5 | 0.905 | 0.01369 | -0.001 | 66.104
7 | 0.956 | 0.01444 | -0.001 | 66.235
7.5 | 1.004 | 0.01539 | -0.001 | 65.202
8 | 1.047 | 0.01678 | -0.002 | 62.418
8.5 | 1.088 | 0.01844 | -0.002 | 59.035
9 | 1.127 | 0.02047 | -0.002 | 55.035
9.5 | 1.163 | 0.02297 | -0.003 | 50.623
10 | 1.195 | 0.02625 | -0.003 | 45.527
10.5 | 1.219 | 0.03199 | -0.003 | 38.116
11 | 1.247 | 0.03603 | -0.004 | 34.604
11.5 | 1.273 | 0.0397 | -0.004 | 32.067
12 | 1.295 | 0.04347 | -0.004 | 29.795
12.5 | 1.313 | 0.04754 | -0.005 | 27.614
13 | 1.326 | 0.05202 | -0.005 | 25.49
13.5 | 1.335 | 0.05693 | -0.005 | 23.448
14 | 1.339 | 0.06236 | -0.006 | 21.47
14.5 | 1.338 | 0.06847 | -0.006 | 19.541
15 | 1.332 | 0.07554 | -0.006 | 17.631
15.5 | 1.319 | 0.08409 | -0.007 | 15.683
16 | 1.296 | 0.09536 | -0.007 | 13.586
16.5 | 1.261 | 0.11165 | -0.007 | 11.293
17 | 1.215 | 0.13408 | -0.006 | 9.061
17.5 | 1.174 | 0.15296 | -0.005 | 7.675
18 | 1.147 | 0.16416 | -0.005 | 6.985
18.5 | 1.119 | 0.17449 | -0.005 | 6.414
19 | 1.091 | 0.18489 | -0.005 | 5.899

## 20. Re 250k Mach 0.10 (2)
BIGFOIL.COM POLAR EXPORT
Horten 12.00% thick 3.00% camber
Horten 12.00% thick 3.00% camber |  |  |  | Cl Max: | 1.2779 | at alpha= | 12 | deg
XFOIL ncrit=9 |  |  |  | L/D Max: | 69.7453 | at alpha= | 8.5 | deg
Re: | 250000 |  |  | Cd Min: | 0.23616 | at alpha= | -20 | deg
Mach: | 0.1 |  |  | Cl=0 at alpha= | -1.5714 | deg
|  |  |  | @ Cl=0.1, Cd= | 0.01072
|  |  |  | @ Cl=0.4, Cd= | 0.012204
|  |  |  | @ Cl=0.6, Cd= | 0.012118
alpha (deg) | Cl | Cd | Cm | Cl/Cd
-20 | -0.6847 | 0.23616 | 0.0543 | -2.8993
-19.5 | -0.667 | 0.23037 | 0.0512 | -2.8953
-19 | -0.65 | 0.22436 | 0.0478 | -2.8971
-18.5 | -0.6344 | 0.21798 | 0.0437 | -2.9104
-18 | -0.6246 | 0.21156 | 0.0381 | -2.9524
-17.5 | -0.6029 | 0.20481 | 0.0368 | -2.9437
-17 | -0.5858 | 0.19878 | 0.0338 | -2.947
-16.5 | -0.5726 | 0.19214 | 0.0294 | -2.9801
-16 | -0.5647 | 0.18489 | 0.0245 | -3.0542
-15.5 | -0.5431 | 0.17829 | 0.0234 | -3.0462
-15 | -0.5277 | 0.17192 | 0.0207 | -3.0695
-14.5 | -0.5217 | 0.16488 | 0.0155 | -3.1641
-14 | -0.5133 | 0.15691 | 0.0119 | -3.2713
-13.5 | -0.4924 | 0.15074 | 0.0112 | -3.2666
-13 | -0.4812 | 0.14385 | 0.0083 | -3.3452
-12.5 | -0.4988 | 0.13483 | -0.0015 | -3.6995
-12 | -0.4751 | 0.12748 | -0.0002 | -3.7269
-11.5 | -0.4582 | 0.12138 | -0.001 | -3.7749
-11 | -0.4593 | 0.11337 | -0.0062 | -4.0513
-10.5 | -0.4766 | 0.10223 | -0.0144 | -4.662
-10 | -0.4532 | 0.09742 | -0.0123 | -4.652
-9.5 | -0.4487 | 0.09039 | -0.015 | -4.964
-9 | -0.4755 | 0.07904 | -0.0261 | -6.0159
-8.5 | -0.5433 | 0.06902 | -0.0285 | -7.8716
-8 | -0.5317 | 0.06084 | -0.0271 | -8.7393
-7.5 | -0.5167 | 0.05606 | -0.0246 | -9.2169
-7 | -0.5779 | 0.03188 | -0.0137 | -18.1274
-6.5 | -0.5012 | 0.02527 | -0.0201 | -19.8338
-6 | -0.4371 | 0.02217 | -0.0214 | -19.7158
-5.5 | -0.3915 | 0.01966 | -0.0188 | -19.9135
-5 | -0.3425 | 0.01853 | -0.0168 | -18.4835
-4.5 | -0.2917 | 0.017 | -0.0153 | -17.1588
-4 | -0.2401 | 0.01586 | -0.0139 | -15.1387
-3.5 | -0.1887 | 0.01523 | -0.0126 | -12.39
-3 | -0.1383 | 0.01439 | -0.0111 | -9.6108
-2.5 | -0.0896 | 0.0136 | -0.0093 | -6.5882
-2 | -0.0402 | 0.01308 | -0.0077 | -3.0734
-1.5 | 0.0067 | 0.01239 | -0.0057 | 0.54076
-1 | 0.0304 | 0.00994 | 0.0016 | 3.0584
-0.5 | 0.1143 | 0.01088 | -0.0014 | 10.5055
0 | 0.2283 | 0.0118 | -0.0115 | 19.3475
0.5 | 0.3304 | 0.01224 | -0.0202 | 26.9935
1 | 0.4467 | 0.01218 | -0.0322 | 36.6749
1.5 | 0.5189 | 0.01198 | -0.0359 | 43.3139
2 | 0.5669 | 0.01203 | -0.0347 | 47.1239
2.5 | 0.6119 | 0.01215 | -0.0329 | 50.3621
3 | 0.6569 | 0.01229 | -0.031 | 53.45
3.5 | 0.7018 | 0.01242 | -0.0291 | 56.5056
4 | 0.7466 | 0.01261 | -0.0272 | 59.207
4.5 | 0.7912 | 0.01285 | -0.0252 | 61.572
5 | 0.8355 | 0.01312 | -0.0231 | 63.6814
5.5 | 0.8792 | 0.01345 | -0.0209 | 65.368
6 | 0.9223 | 0.01381 | -0.0186 | 66.7849
6.5 | 0.9646 | 0.01421 | -0.0161 | 67.8818
7 | 1.0058 | 0.01462 | -0.0135 | 68.7962
7.5 | 1.0461 | 0.01507 | -0.0107 | 69.4161
8 | 1.0852 | 0.01559 | -0.0078 | 69.6087
8.5 | 1.1229 | 0.0161 | -0.0047 | 69.7453
9 | 1.1595 | 0.01668 | -0.0015 | 69.5144
9.5 | 1.1939 | 0.01738 | 0.002 | 68.6939
10 | 1.2254 | 0.01825 | 0.0057 | 67.1452
10.5 | 1.2529 | 0.01926 | 0.0098 | 65.0519
11 | 1.2736 | 0.02056 | 0.0146 | 61.9455
11.5 | 1.2774 | 0.02229 | 0.0215 | 57.3082
12 | 1.2779 | 0.02472 | 0.0269 | 51.695
12.5 | 1.2706 | 0.02876 | 0.0299 | 44.1794
13 | 1.2618 | 0.03404 | 0.0307 | 37.0682
13.5 | 1.2481 | 0.0404 | 0.0304 | 30.8936
14 | 1.2326 | 0.04728 | 0.0296 | 26.0702
14.5 | 1.2142 | 0.05467 | 0.0284 | 22.2096
15 | 1.2018 | 0.06184 | 0.0268 | 19.434
15.5 | 1.1915 | 0.06905 | 0.0251 | 17.2556
16 | 1.1831 | 0.07608 | 0.0234 | 15.5507
16.5 | 1.1785 | 0.08316 | 0.0212 | 14.1715
17 | 1.1766 | 0.08966 | 0.0194 | 13.1229

## 21. Re 250k Mach 0.25 (1)
BIGFOIL.COM POLAR EXPORT
Horten 12.00% thick 3.00% camber
Horten 12.00% thick 3.00% camber |  |  |  | Cl Max: | 1.296 | at alpha= | 13 | deg
JavaFoil+Calcfoil stall+Eppler ext transition |  |  |  | L/D Max: | 64.406 | at alpha= | 6.5 | deg
Re: | 250000 |  |  | Cd Min: | 0.01051 | at alpha= | 0.5 | deg
Mach: | 0.25 |  |  | Cl=0 at alpha= | -1.1532 | deg
|  |  |  | @ Cl=0.1, Cd= | 0.01329
|  |  |  | @ Cl=0.4, Cd= | 0.010997
|  |  |  | @ Cl=0.6, Cd= | 0.011546
alpha (deg) | Cl | Cd | Cm | Cl/Cd
-16 | -0.353 | 0.23869 | 0.003 | -1.479
-15.5 | -0.404 | 0.21873 | 0.003 | -1.846
-15 | -0.451 | 0.19589 | 0.003 | -2.301
-14.5 | -0.494 | 0.17875 | 0.003 | -2.762
-14 | -0.533 | 0.15915 | 0.003 | -3.348
-13.5 | -0.568 | 0.14415 | 0.003 | -3.938
-13 | -0.598 | 0.13078 | 0.003 | -4.572
-12.5 | -0.623 | 0.11967 | 0.003 | -5.207
-12 | -0.643 | 0.11018 | 0.003 | -5.835
-11.5 | -0.657 | 0.10163 | 0.003 | -6.46
-11 | -0.663 | 0.09333 | 0.003 | -7.099
-10.5 | -0.663 | 0.08633 | 0.003 | -7.681
-10 | -0.658 | 0.07915 | 0.003 | -8.317
-9.5 | -0.648 | 0.07324 | 0.003 | -8.85
-9 | -0.633 | 0.06797 | 0.003 | -9.313
-8.5 | -0.613 | 0.06297 | 0.003 | -9.734
-8 | -0.589 | 0.05974 | 0.003 | -9.853
-7.5 | -0.56 | 0.05559 | 0.003 | -10.078
-7 | -0.528 | 0.052 | 0.003 | -10.156
-6.5 | -0.493 | 0.04868 | 0.003 | -10.126
-6 | -0.454 | 0.04564 | 0.003 | -9.956
-5.5 | -0.414 | 0.04271 | 0.003 | -9.688
-5 | -0.372 | 0.03961 | 0.003 | -9.392
-4.5 | -0.402 | 0.01471 | 0.006 | -27.334
-4 | -0.345 | 0.01521 | 0.006 | -22.667
-3.5 | -0.286 | 0.01489 | 0.005 | -19.211
-3 | -0.226 | 0.01464 | 0.005 | -15.455
-2.5 | -0.166 | 0.01511 | 0.005 | -10.969
-2 | -0.104 | 0.01486 | 0.005 | -7.033
-1.5 | -0.043 | 0.01464 | 0.004 | -2.928
-1 | 0.019 | 0.01446 | 0.004 | 1.317
-0.5 | 0.081 | 0.01432 | 0.004 | 5.668
0 | 0.143 | 0.01096 | 0.004 | 13.071
0.5 | 0.205 | 0.01051 | 0.003 | 19.534
1 | 0.267 | 0.01072 | 0.003 | 24.918
1.5 | 0.329 | 0.01097 | 0.003 | 30.008
2 | 0.391 | 0.01095 | 0.002 | 35.672
2.5 | 0.452 | 0.01127 | 0.002 | 40.123
3 | 0.514 | 0.01116 | 0.002 | 46.021
3.5 | 0.575 | 0.01155 | 0.001 | 49.758
4 | 0.636 | 0.01154 | 0.001 | 55.094
4.5 | 0.696 | 0.01127 | 0.001 | 61.754
5 | 0.755 | 0.01247 | 0 | 60.579
5.5 | 0.813 | 0.01299 | 0 | 62.628
6 | 0.87 | 0.01359 | 0 | 63.99
6.5 | 0.923 | 0.01434 | -0.001 | 64.406
7 | 0.973 | 0.0153 | -0.001 | 63.593
7.5 | 1.019 | 0.0166 | -0.001 | 61.391
8 | 1.062 | 0.01824 | -0.002 | 58.217
8.5 | 1.102 | 0.02026 | -0.002 | 54.427
9 | 1.121 | 0.02946 | -0.002 | 38.04
9.5 | 1.175 | 0.02569 | -0.003 | 45.745
10 | 1.204 | 0.03033 | -0.003 | 39.702
10.5 | 1.228 | 0.03613 | -0.003 | 33.98
11 | 1.252 | 0.04014 | -0.004 | 31.2
11.5 | 1.273 | 0.04423 | -0.004 | 28.785
12 | 1.287 | 0.0487 | -0.004 | 26.433
12.5 | 1.295 | 0.0536 | -0.005 | 24.156
13 | 1.296 | 0.05915 | -0.005 | 21.901
13.5 | 1.289 | 0.06552 | -0.005 | 19.67
14 | 1.273 | 0.0732 | -0.006 | 17.397
14.5 | 1.247 | 0.08338 | -0.006 | 14.958
15 | 1.201 | 0.1007 | -0.006 | 11.931
15.5 | 1.125 | 0.13084 | -0.005 | 8.599
16 | 1.08 | 0.14299 | -0.004 | 7.555
16.5 | 1.036 | 0.15325 | -0.004 | 6.757
17 | 0.986 | 0.16476 | -0.004 | 5.985
17.5 | 0.931 | 0.17821 | -0.004 | 5.223
18 | 0.871 | 0.19291 | -0.004 | 4.513

## 22. Re 250k Mach 0.25 (2)
BIGFOIL.COM POLAR EXPORT
Horten 12.00% thick 3.00% camber
Horten 12.00% thick 3.00% camber |  |  |  | Cl Max: | 1.2606 | at alpha= | 11 | deg
XFOIL ncrit=9 |  |  |  | L/D Max: | 68.1657 | at alpha= | 7.5 | deg
Re: | 250000 |  |  | Cd Min: | 0.2406 | at alpha= | -20 | deg
Mach: | 0.25 |  |  | Cl=0 at alpha= | -1.6132 | deg
|  |  |  | @ Cl=0.1, Cd= | 0.010946
|  |  |  | @ Cl=0.4, Cd= | 0.012459
|  |  |  | @ Cl=0.6, Cd= | 0.012344
alpha (deg) | Cl | Cd | Cm | Cl/Cd
-20 | -0.696 | 0.2406 | 0.0573 | -2.8928
-19.5 | -0.6776 | 0.23457 | 0.0539 | -2.8887
-19 | -0.6598 | 0.22825 | 0.0502 | -2.8907
-18.5 | -0.6447 | 0.22185 | 0.0452 | -2.906
-18 | -0.6291 | 0.21482 | 0.0412 | -2.9285
-17.5 | -0.6088 | 0.20834 | 0.0389 | -2.9221
-17 | -0.5912 | 0.20205 | 0.0356 | -2.926
-16.5 | -0.5807 | 0.19567 | 0.0299 | -2.9678
-16 | -0.5635 | 0.1879 | 0.0271 | -2.9989
-15.5 | -0.5439 | 0.18142 | 0.0251 | -2.998
-15 | -0.528 | 0.17479 | 0.022 | -3.0208
-14.5 | -0.527 | 0.16822 | 0.0153 | -3.1328
-14 | -0.5056 | 0.15999 | 0.0141 | -3.1602
-13.5 | -0.4875 | 0.15364 | 0.0124 | -3.173
-13 | -0.4775 | 0.14649 | 0.0087 | -3.2596
-12.5 | -0.4898 | 0.13801 | 0.0002 | -3.549
-12 | -0.4606 | 0.13107 | 0.002 | -3.5142
-11.5 | -0.4467 | 0.1245 | 0.0001 | -3.588
-11 | -0.4609 | 0.11568 | -0.009 | -3.9843
-10.5 | -0.4477 | 0.10762 | -0.0095 | -4.16
-10 | -0.431 | 0.10164 | -0.0099 | -4.2405
-9.5 | -0.4286 | 0.09408 | -0.0136 | -4.5557
-9 | -0.4766 | 0.08103 | -0.0308 | -5.8818
-8.5 | -0.5 | 0.07221 | -0.0309 | -6.9242
-8 | -0.4847 | 0.06685 | -0.0283 | -7.2506
-7.5 | -0.4846 | 0.06093 | -0.0269 | -7.9534
-7 | -0.5286 | 0.04437 | -0.0235 | -11.9135
-6.5 | -0.4787 | 0.03046 | -0.0285 | -15.7157
-6 | -0.4412 | 0.02573 | -0.025 | -17.1473
-5.5 | -0.402 | 0.02196 | -0.0207 | -18.306
-5 | -0.3531 | 0.01996 | -0.0187 | -17.6904
-4.5 | -0.3006 | 0.0179 | -0.0167 | -16.7933
-4 | -0.2469 | 0.01686 | -0.0153 | -14.6441
-3.5 | -0.1934 | 0.0157 | -0.0138 | -12.3185
-3 | -0.1407 | 0.01476 | -0.0123 | -9.5325
-2.5 | -0.0889 | 0.01405 | -0.0106 | -6.3274
-2 | -0.0386 | 0.01338 | -0.0087 | -2.8849
-1.5 | 0.0113 | 0.0128 | -0.0068 | 0.88281
-1 | 0.0325 | 0.01046 | 0 | 3.1071
0 | 0.2297 | 0.01188 | -0.0106 | 19.335
0.5 | 0.333 | 0.01242 | -0.0189 | 26.8116
1 | 0.4529 | 0.01249 | -0.031 | 36.261
1.5 | 0.5298 | 0.01233 | -0.0351 | 42.9684
2 | 0.5868 | 0.01231 | -0.0353 | 47.6686
2.5 | 0.6332 | 0.01243 | -0.0334 | 50.9413
3 | 0.6797 | 0.01259 | -0.0314 | 53.9873
3.5 | 0.726 | 0.01279 | -0.0293 | 56.7631
4 | 0.7723 | 0.01303 | -0.0272 | 59.2709
4.5 | 0.8184 | 0.01331 | -0.025 | 61.4876
5 | 0.8641 | 0.01363 | -0.0226 | 63.3969
5.5 | 0.9087 | 0.01395 | -0.0201 | 65.1398
6 | 0.9525 | 0.01434 | -0.0174 | 66.4226
6.5 | 0.9954 | 0.01479 | -0.0145 | 67.3022
7 | 1.0372 | 0.01528 | -0.0113 | 67.8796
7.5 | 1.0777 | 0.01581 | -0.008 | 68.1657
8 | 1.1165 | 0.0164 | -0.0044 | 68.0793
8.5 | 1.1531 | 0.01705 | -0.0005 | 67.6305
9 | 1.1878 | 0.01776 | 0.0036 | 66.8806
9.5 | 1.2184 | 0.01865 | 0.0082 | 65.3298
10 | 1.2445 | 0.01973 | 0.0132 | 63.0765
10.5 | 1.2585 | 0.02119 | 0.0195 | 59.3912
11 | 1.2606 | 0.02301 | 0.0267 | 54.7849
11.5 | 1.2555 | 0.02625 | 0.0315 | 47.8286
12 | 1.2485 | 0.03099 | 0.0332 | 40.2872
12.5 | 1.2327 | 0.03734 | 0.0333 | 33.0129
13 | 1.2148 | 0.04437 | 0.0327 | 27.3789
13.5 | 1.1967 | 0.0517 | 0.0316 | 23.147
14 | 1.1814 | 0.05908 | 0.0302 | 19.9966
14.5 | 1.1676 | 0.06668 | 0.0284 | 17.5105
15 | 1.1562 | 0.07417 | 0.0266 | 15.5885
15.5 | 1.1481 | 0.08187 | 0.0242 | 14.0235
16 | 1.1429 | 0.08897 | 0.0223 | 12.8459

## 23. Re 250k Mach 0.50 (1)
BIGFOIL.COM POLAR EXPORT
Horten 12.00% thick 3.00% camber
Horten 12.00% thick 3.00% camber |  |  |  | Cl Max: | 1.183 | at alpha= | 9.5 | deg
JavaFoil+Calcfoil stall+Eppler ext transition |  |  |  | L/D Max: | 56.464 | at alpha= | 5 | deg
Re: | 250000 |  |  | Cd Min: | 0.01056 | at alpha= | 1 | deg
Mach: | 0.5 |  |  | Cl=0 at alpha= | -1.1522 | deg
|  |  |  | @ Cl=0.1, Cd= | 0.01479
|  |  |  | @ Cl=0.4, Cd= | 0.010943
|  |  |  | @ Cl=0.6, Cd= | 0.012102
alpha (deg) | Cl | Cd | Cm | Cl/Cd
-20 | -1.01 | 0.28421 | 0.005 | -3.555
-19.5 | -0.985 | 0.27933 | 0.005 | -3.526
-19 | -0.958 | 0.26224 | 0.005 | -3.652
-18.5 | -0.932 | 0.25813 | 0.005 | -3.611
-18 | -0.906 | 0.24883 | 0.005 | -3.642
-17.5 | -0.879 | 0.24145 | 0.005 | -3.641
-17 | -0.853 | 0.23705 | 0.005 | -3.599
-16.5 | -0.827 | 0.23157 | 0.005 | -3.572
-16 | -0.8 | 0.22873 | 0.005 | -3.497
-15.5 | -0.774 | 0.21593 | 0.005 | -3.583
-15 | -0.748 | 0.21197 | 0.005 | -3.527
-14.5 | -0.72 | 0.20237 | 0.005 | -3.559
-14 | -0.694 | 0.19937 | 0.005 | -3.481
-13.5 | -0.668 | 0.2009 | 0.005 | -3.323
-13 | -0.64 | 0.18195 | 0.005 | -3.52
-12.5 | -0.614 | 0.17758 | 0.005 | -3.457
-12 | -0.587 | 0.17942 | 0.004 | -3.27
-11.5 | -0.56 | 0.17015 | 0.004 | -3.292
-11 | -0.534 | 0.16743 | 0.004 | -3.187
-10.5 | -0.506 | 0.15571 | 0.004 | -3.252
-10 | -0.48 | 0.14739 | 0.004 | -3.254
-9.5 | -0.452 | 0.14508 | 0.004 | -3.118
-9 | -0.426 | 0.14257 | 0.004 | -2.985
-8.5 | -0.398 | 0.13388 | 0.004 | -2.976
-8 | -0.371 | 0.12393 | 0.003 | -2.996
-7.5 | -0.344 | 0.11799 | 0.003 | -2.919
-7 | -0.317 | 0.11248 | 0.003 | -2.82
-6.5 | -0.415 | 0.06726 | 0.003 | -6.168
-6 | -0.442 | 0.05474 | 0.003 | -8.07
-5.5 | -0.424 | 0.04923 | 0.003 | -8.622
-5 | -0.392 | 0.04501 | 0.003 | -8.708
-4.5 | -0.351 | 0.04171 | 0.003 | -8.42
-4 | -0.306 | 0.03875 | 0.003 | -7.888
-3.5 | -0.259 | 0.03434 | 0.004 | -7.54
-3 | -0.251 | 0.01524 | 0.006 | -16.445
-2.5 | -0.184 | 0.01447 | 0.006 | -12.721
-2 | -0.116 | 0.01479 | 0.005 | -7.864
-1.5 | -0.048 | 0.01457 | 0.005 | -3.281
-1 | 0.021 | 0.01443 | 0.005 | 1.473
-0.5 | 0.091 | 0.01488 | 0.004 | 6.092
0 | 0.16 | 0.01419 | 0.004 | 11.277
0.5 | 0.229 | 0.01067 | 0.004 | 21.476
1 | 0.298 | 0.01056 | 0.003 | 28.227
1.5 | 0.367 | 0.01088 | 0.003 | 33.713
2 | 0.435 | 0.01101 | 0.003 | 39.541
2.5 | 0.504 | 0.0107 | 0.002 | 47.043
3 | 0.571 | 0.01189 | 0.002 | 48.033
3.5 | 0.638 | 0.01238 | 0.002 | 51.52
4 | 0.702 | 0.01294 | 0.001 | 54.302
4.5 | 0.765 | 0.01365 | 0.001 | 56.026
5 | 0.824 | 0.01459 | 0 | 56.464
5.5 | 0.879 | 0.01584 | 0 | 55.506
6 | 0.933 | 0.01744 | 0 | 53.509
6.5 | 0.985 | 0.01944 | -0.001 | 50.656
7 | 1.034 | 0.02165 | -0.001 | 47.779
7.5 | 1.08 | 0.02425 | -0.001 | 44.545
8 | 1.121 | 0.02739 | -0.002 | 40.935
8.5 | 1.155 | 0.03138 | -0.002 | 36.822
9 | 1.176 | 0.03815 | -0.003 | 30.83
9.5 | 1.183 | 0.04611 | -0.003 | 25.651
10 | 1.168 | 0.0531 | -0.003 | 21.998
10.5 | 1.096 | 0.06282 | -0.004 | 17.447
11 | 0.661 | 0.12028 | -0.002 | 5.497
11.5 | 0.689 | 0.14223 | -0.002 | 4.842
12 | 0.717 | 0.16096 | -0.002 | 4.452
12.5 | 0.744 | 0.16805 | -0.003 | 4.428
13 | 0.772 | 0.17915 | -0.003 | 4.308
13.5 | 0.8 | 0.19318 | -0.003 | 4.139
14 | 0.827 | 0.20282 | -0.004 | 4.079
14.5 | 0.855 | 0.21624 | -0.004 | 3.956

## 24. Re 250k Mach 0.50 (2)
BIGFOIL.COM POLAR EXPORT
Horten 12.00% thick 3.00% camber
Horten 12.00% thick 3.00% camber |  |  |  | Cl Max: | 1.1977 | at alpha= | 8.5 | deg
XFOIL ncrit=9 |  |  |  | L/D Max: | 60.5415 | at alpha= | 5.5 | deg
Re: | 250000 |  |  | Cd Min: | 0.26344 | at alpha= | -20 | deg
Mach: | 0.5 |  |  | Cl=0 at alpha= | -1.7561 | deg
|  |  |  | @ Cl=0.1, Cd= | 0.012638
|  |  |  | @ Cl=0.4, Cd= | 0.013444
|  |  |  | @ Cl=0.6, Cd= | 0.013828
alpha (deg) | Cl | Cd | Cm | Cl/Cd
-20 | -0.7564 | 0.26344 | 0.0706 | -2.8712
-19.5 | -0.7344 | 0.25577 | 0.0657 | -2.8713
-19 | -0.7159 | 0.24911 | 0.0593 | -2.8738
-18.5 | -0.6918 | 0.24022 | 0.056 | -2.8799
-18 | -0.6687 | 0.23266 | 0.0524 | -2.8742
-17.5 | -0.6467 | 0.22514 | 0.0482 | -2.8724
-17 | -0.6302 | 0.21858 | 0.0416 | -2.8832
-16.5 | -0.6056 | 0.2097 | 0.0389 | -2.8879
-16 | -0.5829 | 0.20231 | 0.0356 | -2.8812
-15.5 | -0.562 | 0.19484 | 0.0316 | -2.8844
-15 | -0.5514 | 0.18856 | 0.0246 | -2.9243
-14.5 | -0.5246 | 0.17931 | 0.023 | -2.9257
-14 | -0.5025 | 0.1721 | 0.0202 | -2.9198
-13.5 | -0.4911 | 0.16529 | 0.0144 | -2.9711
-13 | -0.4768 | 0.15723 | 0.0102 | -3.0325
-12.5 | -0.4507 | 0.14928 | 0.0092 | -3.0192
-12 | -0.4335 | 0.14207 | 0.0062 | -3.0513
-11.5 | -0.441 | 0.13549 | -0.0026 | -3.2549
-11 | -0.4086 | 0.12672 | -0.0012 | -3.2244
-10.5 | -0.3925 | 0.11964 | -0.0036 | -3.2807
-10 | -0.3992 | 0.11232 | -0.0118 | -3.5541
-9.5 | -0.3884 | 0.10359 | -0.0146 | -3.7494
-9 | -0.3651 | 0.09688 | -0.0141 | -3.7686
-8.5 | -0.3572 | 0.08975 | -0.0176 | -3.9799
-8 | -0.3873 | 0.07972 | -0.0334 | -4.8583
-7.5 | -0.3462 | 0.07208 | -0.0322 | -4.803
-7 | -0.3307 | 0.06248 | -0.0438 | -5.2929
-6.5 | -0.3768 | 0.05118 | -0.044 | -7.3623
-6 | -0.3865 | 0.04296 | -0.0409 | -8.9967
-5.5 | -0.384 | 0.03518 | -0.036 | -10.9153
-5 | -0.3629 | 0.02916 | -0.0307 | -12.4451
-4.5 | -0.3226 | 0.02556 | -0.0263 | -12.6213
-4 | -0.2738 | 0.02134 | -0.0221 | -12.8304
-3.5 | -0.2145 | 0.01902 | -0.0197 | -11.2776
-3 | -0.1511 | 0.0172 | -0.0177 | -8.7849
-2.5 | -0.0882 | 0.01591 | -0.0158 | -5.5437
-2 | -0.028 | 0.015 | -0.0136 | -1.8667
-1.5 | 0.0294 | 0.01425 | -0.011 | 2.0632
-1 | 0.085 | 0.01365 | -0.0083 | 6.2271
-0.5 | 0.1136 | 0.01172 | -0.0014 | 9.6928
0 | 0.2086 | 0.01215 | -0.0022 | 17.1687
0.5 | 0.3486 | 0.01322 | -0.0141 | 26.3691
1 | 0.4655 | 0.01373 | -0.0229 | 33.9039
1.5 | 0.5844 | 0.01382 | -0.0327 | 42.2865
2 | 0.6626 | 0.01386 | -0.0351 | 47.8066
2.5 | 0.7292 | 0.01402 | -0.0351 | 52.0114
3 | 0.7815 | 0.01433 | -0.0323 | 54.5359
3.5 | 0.8334 | 0.01471 | -0.0293 | 56.6553
4 | 0.8845 | 0.01517 | -0.026 | 58.3059
4.5 | 0.9345 | 0.01569 | -0.0223 | 59.5602
5 | 0.9827 | 0.01631 | -0.0182 | 60.2514
5.5 | 1.0286 | 0.01699 | -0.0136 | 60.5415
6 | 1.0717 | 0.01776 | -0.0085 | 60.3435
6.5 | 1.1111 | 0.01861 | -0.0026 | 59.7045
7 | 1.1455 | 0.01956 | 0.004 | 58.5634
7.5 | 1.1737 | 0.02061 | 0.0114 | 56.9481
8 | 1.1938 | 0.02183 | 0.0196 | 54.6862
8.5 | 1.1977 | 0.0233 | 0.0294 | 51.4034
9 | 1.195 | 0.02562 | 0.0372 | 46.6432
9.5 | 1.1936 | 0.02932 | 0.0412 | 40.7094
10 | 1.1848 | 0.03471 | 0.0426 | 34.1343
10.5 | 1.1699 | 0.04121 | 0.0426 | 28.3887
11 | 1.1503 | 0.04847 | 0.0418 | 23.7322
11.5 | 1.1279 | 0.05633 | 0.0403 | 20.0231
12.5 | 1.0837 | 0.07383 | 0.0351 | 14.6783
13 | 1.0594 | 0.0837 | 0.0313 | 12.6571
13.5 | 1.0327 | 0.09435 | 0.0268 | 10.9454

## 25. Re 500k Mach 0.00 (1)
BIGFOIL.COM POLAR EXPORT
Horten 12.00% thick 3.00% camber
Horten 12.00% thick 3.00% camber |  |  |  | Cl Max: | 1.364 | at alpha= | 14.5 | deg
JavaFoil+Calcfoil stall+Eppler ext transition |  |  |  | L/D Max: | 87.617 | at alpha= | 6.5 | deg
Re: | 500000 |  |  | Cd Min: | 0.00881 | at alpha= | 0 | deg
Mach: | 0 |  |  | Cl=0 at alpha= | -1.15 | deg
|  |  |  | @ Cl=0.1, Cd= | 0.011202
|  |  |  | @ Cl=0.4, Cd= | 0.0098248
|  |  |  | @ Cl=0.6, Cd= | 0.010155
alpha (deg) | Cl | Cd | Cm | Cl/Cd
-18.5 | -0.645 | 0.19028 | 0.003 | -3.389
-18 | -0.661 | 0.18128 | 0.003 | -3.648
-17.5 | -0.677 | 0.17104 | 0.003 | -3.959
-17 | -0.692 | 0.16106 | 0.003 | -4.299
-16.5 | -0.707 | 0.1527 | 0.003 | -4.628
-16 | -0.72 | 0.14467 | 0.003 | -4.974
-15.5 | -0.731 | 0.13522 | 0.003 | -5.407
-15 | -0.741 | 0.12745 | 0.003 | -5.814
-14.5 | -0.749 | 0.12049 | 0.004 | -6.217
-14 | -0.755 | 0.11284 | 0.004 | -6.691
-13.5 | -0.759 | 0.10656 | 0.004 | -7.118
-13 | -0.759 | 0.09985 | 0.004 | -7.605
-12.5 | -0.758 | 0.094 | 0.004 | -8.059
-12 | -0.753 | 0.08791 | 0.004 | -8.565
-11.5 | -0.745 | 0.08247 | 0.004 | -9.031
-11 | -0.732 | 0.07707 | 0.004 | -9.498
-10.5 | -0.717 | 0.07204 | 0.004 | -9.947
-10 | -0.698 | 0.06754 | 0.004 | -10.333
-9.5 | -0.676 | 0.0631 | 0.004 | -10.718
-9 | -0.652 | 0.059 | 0.004 | -11.046
-8.5 | -0.625 | 0.05484 | 0.004 | -11.391
-8 | -0.595 | 0.05194 | 0.004 | -11.455
-7.5 | -0.563 | 0.04811 | 0.004 | -11.713
-7 | -0.53 | 0.04411 | 0.004 | -12.021
-6.5 | -0.502 | 0.03668 | 0.005 | -13.691
-6 | -0.552 | 0.01344 | 0.006 | -41.038
-5.5 | -0.5 | 0.0138 | 0.006 | -36.216
-5 | -0.446 | 0.01347 | 0.006 | -33.145
-4.5 | -0.391 | 0.01309 | 0.006 | -29.909
-4 | -0.335 | 0.01349 | 0.005 | -24.856
-3.5 | -0.278 | 0.01316 | 0.005 | -21.113
-3 | -0.22 | 0.01292 | 0.005 | -16.988
-2.5 | -0.161 | 0.0127 | 0.005 | -12.653
-2 | -0.101 | 0.01246 | 0.005 | -8.128
-1.5 | -0.042 | 0.01289 | 0.004 | -3.224
-1 | 0.018 | 0.01272 | 0.004 | 1.451
-0.5 | 0.079 | 0.01249 | 0.004 | 6.298
0 | 0.139 | 0.00881 | 0.004 | 15.762
0.5 | 0.199 | 0.00897 | 0.003 | 22.17
1 | 0.259 | 0.00936 | 0.003 | 27.657
1.5 | 0.319 | 0.00931 | 0.003 | 34.246
2 | 0.379 | 0.00975 | 0.002 | 38.856
2.5 | 0.438 | 0.00996 | 0.002 | 44.03
3 | 0.498 | 0.01021 | 0.002 | 48.801
3.5 | 0.558 | 0.00992 | 0.001 | 56.178
4 | 0.617 | 0.01025 | 0.001 | 60.187
4.5 | 0.676 | 0.01014 | 0.001 | 66.627
5 | 0.735 | 0.01052 | 0 | 69.819
5.5 | 0.793 | 0.01052 | 0 | 75.383
6 | 0.851 | 0.01057 | 0 | 80.506
6.5 | 0.907 | 0.01035 | -0.001 | 87.617
7 | 0.962 | 0.01159 | -0.001 | 83.023
7.5 | 1.015 | 0.01218 | -0.001 | 83.355
8 | 1.065 | 0.01289 | -0.002 | 82.634
8.5 | 1.111 | 0.0138 | -0.002 | 80.48
9 | 1.151 | 0.01522 | -0.002 | 75.642
9.5 | 1.186 | 0.017 | -0.003 | 69.75
10 | 1.215 | 0.01981 | -0.003 | 61.336
10.5 | 1.233 | 0.02552 | -0.003 | 48.321
11 | 1.259 | 0.02937 | -0.004 | 42.883
11.5 | 1.286 | 0.03263 | -0.004 | 39.402
12 | 1.308 | 0.03592 | -0.004 | 36.423
12.5 | 1.327 | 0.03939 | -0.005 | 33.698
13 | 1.342 | 0.04318 | -0.005 | 31.091
13.5 | 1.354 | 0.04727 | -0.005 | 28.632
14 | 1.361 | 0.05166 | -0.006 | 26.337
14.5 | 1.364 | 0.05645 | -0.006 | 24.16
15 | 1.363 | 0.06164 | -0.006 | 22.105
15.5 | 1.357 | 0.06739 | -0.007 | 20.131
16 | 1.344 | 0.07375 | -0.007 | 18.223
16.5 | 1.327 | 0.08077 | -0.007 | 16.434
17 | 1.307 | 0.08863 | -0.008 | 14.744
17.5 | 1.282 | 0.0978 | -0.008 | 13.106
18 | 1.253 | 0.10852 | -0.008 | 11.543
18.5 | 1.22 | 0.12076 | -0.008 | 10.104
19 | 1.186 | 0.13405 | -0.008 | 8.845
19.5 | 1.147 | 0.15082 | -0.008 | 7.602

## 26. Re 500k Mach 0.00 (2)
BIGFOIL.COM POLAR EXPORT
Horten 12.00% thick 3.00% camber
Horten 12.00% thick 3.00% camber |  |  |  | Cl Max: | 1.3282 | at alpha= | 12 | deg
XFOIL ncrit=9 |  |  |  | L/D Max: | 93.307 | at alpha= | 7.5 | deg
Re: | 500000 |  |  | Cd Min: | 0.16528 | at alpha= | -15 | deg
Mach: | 0 |  |  | Cl=0 at alpha= | -1.4827 | deg
|  |  |  | @ Cl=0.1, Cd= | 0.0075188
|  |  |  | @ Cl=0.4, Cd= | 0.009072
|  |  |  | @ Cl=0.6, Cd= | 0.0095655
alpha (deg) | Cl | Cd | Cm | Cl/Cd
-15 | -0.5447 | 0.16528 | 0.0153 | -3.2956
-14.5 | -0.5223 | 0.15972 | 0.0151 | -3.2701
-14 | -0.5077 | 0.15369 | 0.0129 | -3.3034
-13.5 | -0.4965 | 0.14681 | 0.01 | -3.3819
-13 | -0.5085 | 0.13453 | 0.0022 | -3.7798
-12.5 | -0.4871 | 0.12996 | 0.0026 | -3.7481
-12 | -0.4756 | 0.12366 | 0.0005 | -3.846
-11.5 | -0.4908 | 0.11107 | -0.0083 | -4.4188
-11 | -0.6996 | 0.05338 | -0.0411 | -13.106
-10.5 | -0.787 | 0.04116 | -0.0335 | -19.1205
-10 | -0.8243 | 0.0313 | -0.0246 | -26.3355
-9.5 | -0.8049 | 0.02749 | -0.0203 | -29.2797
-9 | -0.77 | 0.02582 | -0.0171 | -29.8218
-8.5 | -0.7414 | 0.02273 | -0.0128 | -32.6177
-8 | -0.7082 | 0.02025 | -0.0088 | -34.9728
-7.5 | -0.6332 | 0.01814 | -0.0136 | -34.9063
-7 | -0.5479 | 0.01674 | -0.0195 | -32.73
-6.5 | -0.5035 | 0.0155 | -0.0171 | -32.4839
-6 | -0.4554 | 0.01488 | -0.0152 | -30.6048
-5.5 | -0.4071 | 0.0139 | -0.0135 | -29.2878
-5 | -0.3564 | 0.01343 | -0.0121 | -26.5376
-4.5 | -0.3071 | 0.01264 | -0.0107 | -24.2959
-4 | -0.2574 | 0.01201 | -0.0092 | -21.4321
-3.5 | -0.2068 | 0.01156 | -0.0078 | -17.8893
-3 | -0.1558 | 0.01118 | -0.0066 | -13.9356
-2.5 | -0.1046 | 0.0108 | -0.0054 | -9.6852
-2 | -0.053 | 0.01051 | -0.0043 | -5.0428
-1.5 | -0.0017 | 0.0102 | -0.0032 | -0.16667
-1 | 0.0473 | 0.00969 | -0.0017 | 4.8813
-0.5 | 0.0651 | 0.00743 | 0.0061 | 8.7618
0 | 0.1201 | 0.00757 | 0.0075 | 15.8653
0.5 | 0.1812 | 0.00789 | 0.0073 | 22.9658
1 | 0.2527 | 0.0083 | 0.0048 | 30.4458
1.5 | 0.3348 | 0.00872 | -0.0002 | 38.3945
2 | 0.42 | 0.00918 | -0.0058 | 45.7516
2.5 | 0.496 | 0.00934 | -0.0101 | 53.1049
3 | 0.5621 | 0.00949 | -0.0124 | 59.2308
4 | 0.6926 | 0.00975 | -0.0167 | 71.0359
4.5 | 0.7575 | 0.0099 | -0.0189 | 76.5152
5 | 0.8234 | 0.01005 | -0.0214 | 81.9303
5.5 | 0.8899 | 0.01021 | -0.024 | 87.1596
6 | 0.9366 | 0.01044 | -0.0226 | 89.7126
6.5 | 0.9798 | 0.01071 | -0.0204 | 91.4846
7 | 1.0223 | 0.01102 | -0.0181 | 92.7677
7.5 | 1.0637 | 0.0114 | -0.0157 | 93.307
8 | 1.1039 | 0.01184 | -0.0131 | 93.2348
8.5 | 1.1424 | 0.01238 | -0.0102 | 92.2779
9 | 1.1803 | 0.01296 | -0.0072 | 91.0725
9.5 | 1.2164 | 0.01365 | -0.0041 | 89.1136
10 | 1.2498 | 0.0145 | -0.0006 | 86.1931
10.5 | 1.2796 | 0.01557 | 0.0032 | 82.1837
11 | 1.3052 | 0.01681 | 0.0075 | 77.6443
11.5 | 1.3238 | 0.0183 | 0.0126 | 72.3388
12 | 1.3282 | 0.01998 | 0.0197 | 66.4765
12.5 | 1.328 | 0.02246 | 0.0252 | 59.1273
13 | 1.3265 | 0.0262 | 0.0278 | 50.6298
13.5 | 1.3247 | 0.03104 | 0.0283 | 42.6772
14 | 1.3215 | 0.03653 | 0.0279 | 36.1757
14.5 | 1.3094 | 0.04326 | 0.0269 | 30.2681
15 | 1.2968 | 0.05021 | 0.0255 | 25.8275
15.5 | 1.2738 | 0.05865 | 0.0235 | 21.7187
16 | 1.2629 | 0.06611 | 0.0214 | 19.103
16.5 | 1.2443 | 0.07489 | 0.0187 | 16.615
17 | 1.2264 | 0.08376 | 0.0158 | 14.6418

## 27. Re 500k Mach 0.10 (1)
BIGFOIL.COM POLAR EXPORT
Horten 12.00% thick 3.00% camber
Horten 12.00% thick 3.00% camber |  |  |  | Cl Max: | 1.354 | at alpha= | 14.5 | deg
JavaFoil+Calcfoil stall+Eppler ext transition |  |  |  | L/D Max: | 87.317 | at alpha= | 6.5 | deg
Re: | 500000 |  |  | Cd Min: | 0.00888 | at alpha= | 0 | deg
Mach: | 0.1 |  |  | Cl=0 at alpha= | -1.1557 | deg
|  |  |  | @ Cl=0.1, Cd= | 0.011233
|  |  |  | @ Cl=0.4, Cd= | 0.0098518
|  |  |  | @ Cl=0.6, Cd= | 0.01022
alpha (deg) | Cl | Cd | Cm | Cl/Cd
-17.5 | -0.632 | 0.17561 | 0.003 | -3.601
-17 | -0.651 | 0.16574 | 0.003 | -3.925
-16.5 | -0.668 | 0.15677 | 0.003 | -4.261
-16 | -0.684 | 0.14827 | 0.003 | -4.615
-15.5 | -0.699 | 0.13863 | 0.003 | -5.043
-15 | -0.712 | 0.13087 | 0.003 | -5.442
-14.5 | -0.724 | 0.12243 | 0.003 | -5.91
-14 | -0.733 | 0.11565 | 0.003 | -6.334
-13.5 | -0.739 | 0.10844 | 0.003 | -6.816
-13 | -0.743 | 0.10197 | 0.004 | -7.286
-12.5 | -0.744 | 0.09502 | 0.004 | -7.829
-12 | -0.742 | 0.08906 | 0.004 | -8.328
-11.5 | -0.736 | 0.08317 | 0.004 | -8.844
-11 | -0.725 | 0.07786 | 0.004 | -9.312
-10.5 | -0.711 | 0.07281 | 0.004 | -9.767
-10 | -0.694 | 0.06806 | 0.004 | -10.199
-9.5 | -0.674 | 0.06372 | 0.004 | -10.572
-9 | -0.65 | 0.05942 | 0.004 | -10.944
-8.5 | -0.624 | 0.05527 | 0.004 | -11.293
-8 | -0.595 | 0.05229 | 0.004 | -11.38
-7.5 | -0.564 | 0.04856 | 0.004 | -11.61
-7 | -0.531 | 0.04461 | 0.004 | -11.897
-6.5 | -0.5 | 0.03871 | 0.004 | -12.905
-6 | -0.553 | 0.01353 | 0.006 | -40.892
-5.5 | -0.502 | 0.01387 | 0.006 | -36.164
-5 | -0.448 | 0.01353 | 0.006 | -33.135
-4.5 | -0.393 | 0.01316 | 0.006 | -29.864
-4 | -0.337 | 0.01363 | 0.006 | -24.695
-3.5 | -0.279 | 0.01323 | 0.005 | -21.094
-3 | -0.221 | 0.01294 | 0.005 | -17.051
-2.5 | -0.161 | 0.01271 | 0.005 | -12.702
-2 | -0.102 | 0.01252 | 0.005 | -8.131
-1.5 | -0.042 | 0.0129 | 0.004 | -3.238
-1 | 0.019 | 0.01274 | 0.004 | 1.456
-0.5 | 0.079 | 0.0125 | 0.004 | 6.321
0 | 0.139 | 0.00888 | 0.004 | 15.702
0.5 | 0.2 | 0.00903 | 0.003 | 22.14
1 | 0.26 | 0.0092 | 0.003 | 28.277
1.5 | 0.32 | 0.00937 | 0.003 | 34.197
2 | 0.381 | 0.00976 | 0.002 | 38.992
2.5 | 0.441 | 0.01005 | 0.002 | 43.833
3 | 0.501 | 0.00974 | 0.002 | 51.377
3.5 | 0.56 | 0.00998 | 0.001 | 56.112
4 | 0.62 | 0.01034 | 0.001 | 59.961
4.5 | 0.679 | 0.01019 | 0.001 | 66.664
5 | 0.738 | 0.01057 | 0 | 69.82
5.5 | 0.797 | 0.0106 | 0 | 75.178
6 | 0.855 | 0.01064 | 0 | 80.298
6.5 | 0.911 | 0.01044 | -0.001 | 87.317
7 | 0.967 | 0.01168 | -0.001 | 82.741
7.5 | 1.019 | 0.01228 | -0.001 | 83.006
8 | 1.069 | 0.01302 | -0.002 | 82.067
8.5 | 1.114 | 0.01399 | -0.002 | 79.643
9 | 1.153 | 0.01549 | -0.002 | 74.445
9.5 | 1.188 | 0.01742 | -0.003 | 68.184
10 | 1.216 | 0.02036 | -0.003 | 59.733
10.5 | 1.235 | 0.02617 | -0.003 | 47.172
11 | 1.261 | 0.03003 | -0.004 | 41.974
11.5 | 1.286 | 0.03337 | -0.004 | 38.546
12 | 1.308 | 0.03671 | -0.004 | 35.635
12.5 | 1.326 | 0.04029 | -0.005 | 32.905
13 | 1.339 | 0.04419 | -0.005 | 30.307
13.5 | 1.348 | 0.0484 | -0.005 | 27.859
14 | 1.353 | 0.05296 | -0.006 | 25.554
14.5 | 1.354 | 0.05795 | -0.006 | 23.363
15 | 1.35 | 0.06338 | -0.006 | 21.298
15.5 | 1.34 | 0.06949 | -0.007 | 19.288
16 | 1.324 | 0.07627 | -0.007 | 17.361
16.5 | 1.303 | 0.08392 | -0.007 | 15.527
17 | 1.278 | 0.09256 | -0.008 | 13.804
17.5 | 1.248 | 0.10271 | -0.008 | 12.147
18 | 1.213 | 0.11467 | -0.008 | 10.579
18.5 | 1.173 | 0.12985 | -0.008 | 9.036
19 | 1.13 | 0.14794 | -0.008 | 7.636
19.5 | 1.087 | 0.1655 | -0.008 | 6.569

## 28. Re 500k Mach 0.10 (2)
BIGFOIL.COM POLAR EXPORT
Horten 12.00% thick 3.00% camber
Horten 12.00% thick 3.00% camber |  |  |  | Cl Max: | 1.3238 | at alpha= | 12 | deg
XFOIL ncrit=9 |  |  |  | L/D Max: | 93.0435 | at alpha= | 7.5 | deg
Re: | 500000 |  |  | Cd Min: | 0.166 | at alpha= | -15 | deg
Mach: | 0.1 |  |  | Cl=0 at alpha= | -1.4879 | deg
|  |  |  | @ Cl=0.1, Cd= | 0.0075443
|  |  |  | @ Cl=0.4, Cd= | 0.009085
|  |  |  | @ Cl=0.6, Cd= | 0.0096063
alpha (deg) | Cl | Cd | Cm | Cl/Cd
-15 | -0.544 | 0.166 | 0.0156 | -3.2771
-14.5 | -0.5215 | 0.16037 | 0.0153 | -3.2519
-14 | -0.5067 | 0.15431 | 0.0131 | -3.2836
-13.5 | -0.4953 | 0.14738 | 0.0102 | -3.3607
-13 | -0.5065 | 0.13536 | 0.0025 | -3.7419
-12.5 | -0.4847 | 0.13072 | 0.0029 | -3.7079
-12 | -0.4731 | 0.12439 | 0.0008 | -3.8034
-11.5 | -0.4874 | 0.11204 | -0.0079 | -4.3502
-11 | -0.4911 | 0.10212 | -0.0117 | -4.809
-10.5 | -0.7278 | 0.04719 | -0.0384 | -15.4228
-10 | -0.8015 | 0.0346 | -0.0284 | -23.1647
-9.5 | -0.7977 | 0.02915 | -0.0226 | -27.3654
-9 | -0.7628 | 0.02767 | -0.0195 | -27.5678
-8.5 | -0.7387 | 0.02402 | -0.0147 | -30.7535
-8 | -0.7083 | 0.02121 | -0.0101 | -33.3946
-7.5 | -0.6334 | 0.01851 | -0.0149 | -34.2193
-7 | -0.5508 | 0.01709 | -0.0201 | -32.2294
-6.5 | -0.5064 | 0.01572 | -0.0176 | -32.2137
-6 | -0.458 | 0.01502 | -0.0156 | -30.4927
-5.5 | -0.4092 | 0.01403 | -0.0139 | -29.1661
-5 | -0.3584 | 0.0135 | -0.0125 | -26.5481
-4.5 | -0.3085 | 0.01272 | -0.011 | -24.2531
-4 | -0.2585 | 0.01207 | -0.0094 | -21.4167
-3.5 | -0.2074 | 0.01165 | -0.0081 | -17.8026
-3 | -0.1558 | 0.01125 | -0.0069 | -13.8489
-2.5 | -0.1046 | 0.01085 | -0.0056 | -9.6406
-2 | -0.0528 | 0.01053 | -0.0044 | -5.0142
-1.5 | -0.0012 | 0.01022 | -0.0033 | -0.11742
-1 | 0.0485 | 0.00976 | -0.0019 | 4.9693
-0.5 | 0.0659 | 0.00747 | 0.006 | 8.822
0 | 0.121 | 0.00759 | 0.0074 | 15.942
0.5 | 0.1822 | 0.00791 | 0.0074 | 23.0341
1 | 0.2538 | 0.00832 | 0.0049 | 30.5048
1.5 | 0.3355 | 0.00873 | 0.0002 | 38.4307
2 | 0.4209 | 0.0092 | -0.0054 | 45.75
2.5 | 0.4983 | 0.00936 | -0.0099 | 53.2372
3 | 0.5652 | 0.00951 | -0.0123 | 59.4322
3.5 | 0.6266 | 0.00968 | -0.0135 | 64.7314
4 | 0.6959 | 0.00982 | -0.0165 | 70.8656
4.5 | 0.7614 | 0.00996 | -0.0187 | 76.4458
5 | 0.8277 | 0.01012 | -0.0211 | 81.7885
5.5 | 0.8948 | 0.01028 | -0.0238 | 87.0428
6 | 0.9424 | 0.01051 | -0.0224 | 89.667
6.5 | 0.9859 | 0.01078 | -0.0202 | 91.4564
7 | 1.0286 | 0.01111 | -0.0178 | 92.5833
7.5 | 1.07 | 0.0115 | -0.0153 | 93.0435
8 | 1.11 | 0.01197 | -0.0125 | 92.7318
8.5 | 1.1489 | 0.01251 | -0.0095 | 91.8385
9 | 1.187 | 0.01309 | -0.0065 | 90.6799
9.5 | 1.2219 | 0.01386 | -0.0031 | 88.1602
10 | 1.2555 | 0.01471 | 0.0005 | 85.3501
10.5 | 1.2848 | 0.0158 | 0.0045 | 81.3165
11 | 1.3086 | 0.01713 | 0.0092 | 76.3923
11.5 | 1.3231 | 0.01874 | 0.0149 | 70.603
12 | 1.3238 | 0.02058 | 0.0222 | 64.3246
12.5 | 1.3216 | 0.02356 | 0.027 | 56.0951
13 | 1.3214 | 0.02766 | 0.0287 | 47.773
13.5 | 1.3157 | 0.03316 | 0.0287 | 39.6773
14 | 1.3107 | 0.039 | 0.0281 | 33.6077
14.5 | 1.2976 | 0.04592 | 0.027 | 28.2578
15 | 1.2821 | 0.0533 | 0.0254 | 24.0544
15.5 | 1.2601 | 0.06183 | 0.0232 | 20.3801
16 | 1.2481 | 0.06956 | 0.021 | 17.9428
16.5 | 1.2291 | 0.07851 | 0.0181 | 15.6553
17 | 1.2131 | 0.08724 | 0.0152 | 13.9053

## 29. Re 500k Mach 0.25 (1)
BIGFOIL.COM POLAR EXPORT
Horten 12.00% thick 3.00% camber
Horten 12.00% thick 3.00% camber |  |  |  | Cl Max: | 1.309 | at alpha= | 13 | deg
JavaFoil+Calcfoil stall+Eppler ext transition |  |  |  | L/D Max: | 84.649 | at alpha= | 6 | deg
Re: | 500000 |  |  | Cd Min: | 0.00905 | at alpha= | 0 | deg
Mach: | 0.25 |  |  | Cl=0 at alpha= | -1.1532 | deg
|  |  |  | @ Cl=0.1, Cd= | 0.011651
|  |  |  | @ Cl=0.4, Cd= | 0.0097721
|  |  |  | @ Cl=0.6, Cd= | 0.010227
alpha (deg) | Cl | Cd | Cm | Cl/Cd
-15.5 | -0.404 | 0.17941 | 0.003 | -2.252
-15 | -0.451 | 0.1624 | 0.003 | -2.777
-14.5 | -0.494 | 0.15247 | 0.003 | -3.24
-14 | -0.533 | 0.14008 | 0.003 | -3.806
-13.5 | -0.568 | 0.12665 | 0.003 | -4.486
-13 | -0.598 | 0.11614 | 0.003 | -5.152
-12.5 | -0.624 | 0.10727 | 0.003 | -5.814
-12 | -0.644 | 0.09867 | 0.003 | -6.522
-11.5 | -0.657 | 0.09192 | 0.003 | -7.15
-11 | -0.663 | 0.08454 | 0.003 | -7.846
-10.5 | -0.664 | 0.07829 | 0.003 | -8.482
-10 | -0.659 | 0.07259 | 0.003 | -9.083
-9.5 | -0.65 | 0.06722 | 0.003 | -9.663
-9 | -0.635 | 0.06246 | 0.004 | -10.16
-8.5 | -0.615 | 0.0581 | 0.004 | -10.581
-8 | -0.591 | 0.05489 | 0.004 | -10.767
-7.5 | -0.563 | 0.05104 | 0.004 | -11.034
-7 | -0.532 | 0.04729 | 0.004 | -11.25
-6.5 | -0.499 | 0.04324 | 0.004 | -11.534
-6 | -0.465 | 0.03766 | 0.004 | -12.359
-5.5 | -0.511 | 0.01355 | 0.006 | -37.753
-5 | -0.458 | 0.01388 | 0.006 | -32.995
-4.5 | -0.402 | 0.01348 | 0.006 | -29.841
-4 | -0.345 | 0.01314 | 0.006 | -26.255
-3.5 | -0.286 | 0.01353 | 0.005 | -21.153
-3 | -0.226 | 0.01319 | 0.005 | -17.163
-2.5 | -0.166 | 0.013 | 0.005 | -12.75
-2 | -0.105 | 0.01273 | 0.005 | -8.208
-1.5 | -0.043 | 0.01249 | 0.004 | -3.433
-1 | 0.019 | 0.01239 | 0.004 | 1.538
-0.5 | 0.081 | 0.0128 | 0.004 | 6.341
0 | 0.143 | 0.00905 | 0.004 | 15.843
0.5 | 0.205 | 0.00921 | 0.003 | 22.289
1 | 0.267 | 0.00937 | 0.003 | 28.512
1.5 | 0.329 | 0.00957 | 0.003 | 34.4
2 | 0.391 | 0.00982 | 0.002 | 39.796
2.5 | 0.453 | 0.00949 | 0.002 | 47.666
3 | 0.514 | 0.00996 | 0.002 | 51.625
3.5 | 0.575 | 0.01028 | 0.001 | 55.984
4 | 0.636 | 0.01015 | 0.001 | 62.692
4.5 | 0.697 | 0.01053 | 0.001 | 66.217
5 | 0.758 | 0.01052 | 0 | 72.042
5.5 | 0.817 | 0.01058 | 0 | 77.219
6 | 0.876 | 0.01035 | 0 | 84.649
6.5 | 0.934 | 0.01161 | -0.001 | 80.414
7 | 0.989 | 0.01221 | -0.001 | 81.003
7.5 | 1.04 | 0.01294 | -0.001 | 80.413
8 | 1.088 | 0.0139 | -0.002 | 78.271
8.5 | 1.129 | 0.01523 | -0.002 | 74.179
9 | 1.135 | 0.02406 | -0.002 | 47.182
9.5 | 1.197 | 0.01992 | -0.003 | 60.1
10 | 1.221 | 0.02437 | -0.003 | 50.116
10.5 | 1.241 | 0.0302 | -0.003 | 41.088
11 | 1.265 | 0.03388 | -0.004 | 37.331
11.5 | 1.285 | 0.03753 | -0.004 | 34.249
12 | 1.3 | 0.04149 | -0.005 | 31.324
12.5 | 1.308 | 0.04574 | -0.005 | 28.587
13 | 1.309 | 0.05044 | -0.005 | 25.947
13.5 | 1.303 | 0.05567 | -0.006 | 23.409
14 | 1.29 | 0.0616 | -0.006 | 20.948
14.5 | 1.27 | 0.06839 | -0.006 | 18.568
15 | 1.241 | 0.07629 | -0.006 | 16.269
15.5 | 1.202 | 0.08607 | -0.007 | 13.97
16 | 1.15 | 0.09888 | -0.007 | 11.63
16.5 | 1.081 | 0.11926 | -0.007 | 9.068
17 | 1.002 | 0.14602 | -0.006 | 6.862
17.5 | 0.937 | 0.16198 | -0.005 | 5.784
18 | 0.874 | 0.17529 | -0.005 | 4.985

## 30. Re 500k Mach 0.25 (2)
BIGFOIL.COM POLAR EXPORT
Horten 12.00% thick 3.00% camber
Horten 12.00% thick 3.00% camber |  |  |  | Cl Max: | 1.3068 | at alpha= | 11 | deg
XFOIL ncrit=9 |  |  |  | L/D Max: | 91.6252 | at alpha= | 7.5 | deg
Re: | 500000 |  |  | Cd Min: | 0.23967 | at alpha= | -20 | deg
Mach: | 0.25 |  |  | Cl=0 at alpha= | -1.5159 | deg
|  |  |  | @ Cl=0.1, Cd= | 0.007709
|  |  |  | @ Cl=0.4, Cd= | 0.0091767
|  |  |  | @ Cl=0.6, Cd= | 0.0097475
alpha (deg) | Cl | Cd | Cm | Cl/Cd
-20 | -0.6922 | 0.23967 | 0.0566 | -2.8881
-19.5 | -0.6789 | 0.23212 | 0.0505 | -2.9248
-19 | -0.6589 | 0.22554 | 0.0483 | -2.9214
-18.5 | -0.6407 | 0.2197 | 0.0451 | -2.9162
-18 | -0.6231 | 0.2135 | 0.0416 | -2.9185
-17.5 | -0.6077 | 0.20604 | 0.0371 | -2.9494
-17 | -0.5969 | 0.19813 | 0.0319 | -3.0127
-16.5 | -0.5759 | 0.19204 | 0.0303 | -2.9989
-16 | -0.5583 | 0.18599 | 0.0275 | -3.0018
-15.5 | -0.5428 | 0.17916 | 0.0241 | -3.0297
-15 | -0.5405 | 0.16976 | 0.0175 | -3.1839
-14.5 | -0.518 | 0.1638 | 0.0169 | -3.1624
-14 | -0.5024 | 0.15749 | 0.0144 | -3.19
-13.5 | -0.4905 | 0.15024 | 0.0111 | -3.2648
-13 | -0.497 | 0.13956 | 0.004 | -3.5612
-12.5 | -0.4735 | 0.13451 | 0.0044 | -3.5202
-12 | -0.4613 | 0.12792 | 0.002 | -3.6062
-11.5 | -0.4727 | 0.11641 | -0.0064 | -4.0606
-11 | -0.4688 | 0.10781 | -0.009 | -4.3484
-10.5 | -0.4544 | 0.10229 | -0.0097 | -4.4423
-10 | -0.4467 | 0.09557 | -0.0121 | -4.6741
-9.5 | -0.4479 | 0.08721 | -0.0164 | -5.1359
-9 | -0.5178 | 0.06571 | -0.0337 | -7.8801
-8.5 | -0.525 | 0.06183 | -0.0312 | -8.491
-8 | -0.6703 | 0.0307 | -0.0218 | -21.8339
-7.5 | -0.6244 | 0.0212 | -0.0239 | -29.4528
-7 | -0.5647 | 0.01958 | -0.0239 | -28.8407
-6.5 | -0.5208 | 0.01758 | -0.0205 | -29.6246
-6 | -0.472 | 0.01616 | -0.0182 | -29.2079
-5.5 | -0.4203 | 0.0151 | -0.0162 | -27.8344
-5 | -0.3684 | 0.0141 | -0.0145 | -26.1277
-4.5 | -0.3162 | 0.0132 | -0.0128 | -23.9545
-4 | -0.2625 | 0.01267 | -0.0113 | -20.7182
-3.5 | -0.2104 | 0.01203 | -0.0097 | -17.4896
-3 | -0.1579 | 0.01151 | -0.0081 | -13.7185
-2.5 | -0.1049 | 0.0111 | -0.0066 | -9.4505
-2 | -0.0517 | 0.01074 | -0.0052 | -4.8138
-1.5 | 0.0017 | 0.01043 | -0.004 | 0.16299
-1 | 0.0538 | 0.01003 | -0.0026 | 5.3639
-0.5 | 0.0728 | 0.00773 | 0.005 | 9.4179
0 | 0.1247 | 0.00769 | 0.0077 | 16.2159
0.5 | 0.1853 | 0.008 | 0.0082 | 23.1625
1 | 0.2583 | 0.00844 | 0.0061 | 30.6043
1.5 | 0.3386 | 0.00887 | 0.0021 | 38.1736
2 | 0.4387 | 0.00937 | -0.006 | 46.8196
2.5 | 0.5104 | 0.00955 | -0.0087 | 53.445
3 | 0.5813 | 0.00969 | -0.0114 | 59.9897
3.5 | 0.6431 | 0.00988 | -0.0122 | 65.0911
4 | 0.7159 | 0.01002 | -0.0154 | 71.4471
4.5 | 0.7847 | 0.01021 | -0.0177 | 76.856
5 | 0.8524 | 0.01042 | -0.0198 | 81.8042
5.5 | 0.9224 | 0.01063 | -0.0223 | 86.7733
6 | 0.9749 | 0.01091 | -0.0214 | 89.3584
6.5 | 1.0195 | 0.01124 | -0.0187 | 90.7028
7 | 1.0629 | 0.01162 | -0.0159 | 91.4716
7.5 | 1.105 | 0.01206 | -0.0128 | 91.6252
8 | 1.1453 | 0.01261 | -0.0094 | 90.8247
8.5 | 1.183 | 0.01327 | -0.0056 | 89.1485
9 | 1.22 | 0.01397 | -0.0017 | 87.33
9.5 | 1.2522 | 0.01492 | 0.0028 | 83.9276
10 | 1.2798 | 0.01608 | 0.0078 | 79.5896
10.5 | 1.3009 | 0.01749 | 0.0135 | 74.3796
11 | 1.3068 | 0.01917 | 0.0212 | 68.169
11.5 | 1.3034 | 0.02171 | 0.0279 | 60.0368
12 | 1.3005 | 0.0257 | 0.0308 | 50.6031
12.5 | 1.2937 | 0.03125 | 0.0313 | 41.3984
13 | 1.2837 | 0.03762 | 0.0308 | 34.1228
13.5 | 1.268 | 0.04481 | 0.0298 | 28.2973
14 | 1.2477 | 0.0527 | 0.0283 | 23.6755
14.5 | 1.2293 | 0.06074 | 0.0265 | 20.2387
15 | 1.212 | 0.06914 | 0.024 | 17.5296
15.5 | 1.1926 | 0.0781 | 0.0212 | 15.2702
16 | 1.1801 | 0.08645 | 0.0186 | 13.6507

## 31. Re 500k Mach 0.50 (1)
BIGFOIL.COM POLAR EXPORT
Horten 12.00% thick 3.00% camber
Horten 12.00% thick 3.00% camber |  |  |  | Cl Max: | 1.193 | at alpha= | 9.5 | deg
JavaFoil+Calcfoil stall+Eppler ext transition |  |  |  | L/D Max: | 72.936 | at alpha= | 5.5 | deg
Re: | 500000 |  |  | Cd Min: | 0.00922 | at alpha= | 0.5 | deg
Mach: | 0.5 |  |  | Cl=0 at alpha= | -1.1522 | deg
|  |  |  | @ Cl=0.1, Cd= | 0.012621
|  |  |  | @ Cl=0.4, Cd= | 0.0095887
|  |  |  | @ Cl=0.6, Cd= | 0.009887
alpha (deg) | Cl | Cd | Cm | Cl/Cd
-20 | -1.01 | 0.23167 | 0.005 | -4.361
-19.5 | -0.985 | 0.22682 | 0.005 | -4.342
-19 | -0.958 | 0.22042 | 0.005 | -4.345
-18.5 | -0.932 | 0.21768 | 0.005 | -4.282
-18 | -0.906 | 0.20942 | 0.005 | -4.328
-17.5 | -0.879 | 0.20043 | 0.005 | -4.386
-17 | -0.853 | 0.19829 | 0.005 | -4.302
-16.5 | -0.827 | 0.19335 | 0.005 | -4.278
-16 | -0.8 | 0.18605 | 0.005 | -4.3
-15.5 | -0.774 | 0.1793 | 0.005 | -4.315
-15 | -0.748 | 0.17533 | 0.005 | -4.264
-14.5 | -0.72 | 0.16732 | 0.005 | -4.305
-14 | -0.694 | 0.17036 | 0.005 | -4.074
-13.5 | -0.668 | 0.16293 | 0.005 | -4.098
-13 | -0.64 | 0.15467 | 0.005 | -4.141
-12.5 | -0.614 | 0.15057 | 0.005 | -4.078
-12 | -0.587 | 0.14411 | 0.004 | -4.071
-11.5 | -0.56 | 0.14145 | 0.004 | -3.96
-11 | -0.534 | 0.13867 | 0.004 | -3.848
-10.5 | -0.506 | 0.12759 | 0.004 | -3.969
-10 | -0.48 | 0.12024 | 0.004 | -3.989
-9.5 | -0.452 | 0.11628 | 0.004 | -3.891
-9 | -0.426 | 0.11391 | 0.004 | -3.737
-8.5 | -0.398 | 0.10755 | 0.004 | -3.705
-8 | -0.371 | 0.0854 | 0.003 | -4.348
-7.5 | -0.344 | 0.06552 | 0.003 | -5.257
-7 | -0.317 | 0.06378 | 0.003 | -4.974
-6.5 | -0.415 | 0.05923 | 0.003 | -7.006
-6 | -0.442 | 0.05002 | 0.003 | -8.841
-5.5 | -0.426 | 0.04522 | 0.003 | -9.411
-5 | -0.394 | 0.0411 | 0.004 | -9.59
-4.5 | -0.356 | 0.03636 | 0.004 | -9.801
-4 | -0.377 | 0.01381 | 0.006 | -27.34
-3.5 | -0.315 | 0.01342 | 0.006 | -23.493
-3 | -0.251 | 0.01366 | 0.006 | -18.351
-2.5 | -0.184 | 0.0134 | 0.006 | -13.743
-2 | -0.116 | 0.01313 | 0.005 | -8.863
-1.5 | -0.048 | 0.01355 | 0.005 | -3.529
-1 | 0.021 | 0.01339 | 0.005 | 1.588
-0.5 | 0.091 | 0.01265 | 0.004 | 7.167
0 | 0.16 | 0.01243 | 0.004 | 12.872
0.5 | 0.229 | 0.00922 | 0.004 | 24.876
1 | 0.298 | 0.00965 | 0.003 | 30.909
1.5 | 0.367 | 0.00945 | 0.003 | 38.846
2 | 0.436 | 0.00974 | 0.003 | 44.785
2.5 | 0.505 | 0.00966 | 0.002 | 52.255
3 | 0.573 | 0.01002 | 0.002 | 57.157
3.5 | 0.64 | 0.00969 | 0.002 | 66.062
4 | 0.707 | 0.00982 | 0.001 | 72.057
4.5 | 0.774 | 0.01104 | 0.001 | 70.05
5 | 0.838 | 0.01162 | 0.001 | 72.11
5.5 | 0.9 | 0.01234 | 0 | 72.936
6 | 0.958 | 0.01325 | 0 | 72.31
6.5 | 1.011 | 0.01451 | -0.001 | 69.689
7 | 1.059 | 0.01634 | -0.001 | 64.796
7.5 | 1.103 | 0.01856 | -0.001 | 59.418
8 | 1.141 | 0.02137 | -0.002 | 53.408
8.5 | 1.173 | 0.02508 | -0.002 | 46.756
9 | 1.189 | 0.03182 | -0.003 | 37.357
9.5 | 1.193 | 0.03966 | -0.003 | 30.075
10 | 1.178 | 0.04591 | -0.003 | 25.655
10.5 | 1.108 | 0.05411 | -0.004 | 20.469
11 | 0.661 | 0.10646 | -0.002 | 6.212
11.5 | 0.689 | 0.11778 | -0.002 | 5.848
12 | 0.717 | 0.13595 | -0.002 | 5.272
12.5 | 0.744 | 0.13963 | -0.003 | 5.33
13 | 0.772 | 0.15085 | -0.003 | 5.116
13.5 | 0.8 | 0.15738 | -0.003 | 5.08
14 | 0.827 | 0.16578 | -0.004 | 4.991
14.5 | 0.855 | 0.1768 | -0.004 | 4.839

## 32. Re 500k Mach 0.50 (2)
BIGFOIL.COM POLAR EXPORT
Horten 12.00% thick 3.00% camber
Horten 12.00% thick 3.00% camber |  |  |  | Cl Max: | 1.2659 | at alpha= | 8.5 | deg
XFOIL ncrit=9 |  |  |  | L/D Max: | 85.1147 | at alpha= | 6 | deg
Re: | 500000 |  |  | Cd Min: | 0.26157 | at alpha= | -20 | deg
Mach: | 0.5 |  |  | Cl=0 at alpha= | -1.6279 | deg
|  |  |  | @ Cl=0.1, Cd= | 0.010772
|  |  |  | @ Cl=0.4, Cd= | 0.0095492
|  |  |  | @ Cl=0.6, Cd= | 0.010496
alpha (deg) | Cl | Cd | Cm | Cl/Cd
-20 | -0.7533 | 0.26157 | 0.0683 | -2.8799
-19.5 | -0.7318 | 0.25345 | 0.0637 | -2.8874
-19 | -0.7092 | 0.24628 | 0.06 | -2.8796
-18.5 | -0.687 | 0.23892 | 0.0557 | -2.8754
-18 | -0.6653 | 0.23096 | 0.0511 | -2.8806
-17.5 | -0.648 | 0.22285 | 0.0447 | -2.9078
-17 | -0.6236 | 0.21492 | 0.0421 | -2.9015
-16.5 | -0.6015 | 0.20785 | 0.0386 | -2.8939
-16 | -0.5804 | 0.20037 | 0.0346 | -2.8966
-15.5 | -0.566 | 0.19203 | 0.028 | -2.9475
-15 | -0.5419 | 0.1842 | 0.026 | -2.9419
-14.5 | -0.5208 | 0.17715 | 0.0229 | -2.9399
-14 | -0.5017 | 0.16963 | 0.0192 | -2.9576
-13.5 | -0.4951 | 0.16103 | 0.0121 | -3.0746
-13 | -0.4699 | 0.15336 | 0.0111 | -3.064
-12.5 | -0.4504 | 0.14664 | 0.0086 | -3.0715
-12 | -0.4432 | 0.13823 | 0.0027 | -3.2063
-11.5 | -0.4319 | 0.12967 | -0.0008 | -3.3308
-11 | -0.4118 | 0.12294 | -0.002 | -3.3496
-10.5 | -0.3977 | 0.11589 | -0.0046 | -3.4317
-10 | -0.3983 | 0.10674 | -0.0114 | -3.7315
-9.5 | -0.3939 | 0.09792 | -0.0154 | -4.0227
-9 | -0.3753 | 0.09218 | -0.0156 | -4.0714
-8.5 | -0.3862 | 0.07991 | -0.0231 | -4.8329
-8 | -0.3533 | 0.0681 | -0.0398 | -5.188
-7.5 | -0.3762 | 0.05883 | -0.0458 | -6.3947
-7 | -0.4075 | 0.05135 | -0.0447 | -7.9357
-6.5 | -0.4293 | 0.04294 | -0.042 | -9.9977
-6 | -0.4449 | 0.03249 | -0.0372 | -13.6934
-5.5 | -0.4329 | 0.02581 | -0.0313 | -16.7726
-5 | -0.3991 | 0.02087 | -0.026 | -19.1231
-4.5 | -0.3491 | 0.01711 | -0.022 | -20.4033
-4 | -0.2876 | 0.01526 | -0.0192 | -18.8467
-3.5 | -0.2259 | 0.01388 | -0.0168 | -16.2752
-3 | -0.1648 | 0.01292 | -0.0143 | -12.7554
-2.5 | -0.1046 | 0.01221 | -0.0118 | -8.5667
-2 | -0.0448 | 0.01168 | -0.0095 | -3.8356
-1.5 | 0.0154 | 0.01128 | -0.0073 | 1.3652
-1 | 0.0751 | 0.01093 | -0.0052 | 6.871
-0.5 | 0.1335 | 0.01056 | -0.0031 | 12.642
0 | 0.1491 | 0.00829 | 0.0069 | 17.9855
0.5 | 0.2129 | 0.00845 | 0.0093 | 25.1953
1 | 0.2875 | 0.00889 | 0.0092 | 32.3397
1.5 | 0.3763 | 0.00942 | 0.006 | 39.9469
2 | 0.4735 | 0.00995 | 0.0008 | 47.5879
2.5 | 0.5752 | 0.01042 | -0.0054 | 55.2015
3 | 0.6499 | 0.01065 | -0.0065 | 61.0235
3.5 | 0.7308 | 0.01093 | -0.0088 | 66.8618
4 | 0.8035 | 0.01127 | -0.0093 | 71.2955
4.5 | 0.8871 | 0.01161 | -0.0119 | 76.4083
5 | 0.9649 | 0.01205 | -0.0131 | 80.0747
5.5 | 1.0473 | 0.01252 | -0.015 | 83.6502
6 | 1.1133 | 0.01308 | -0.0137 | 85.1147
6.5 | 1.1578 | 0.01371 | -0.0083 | 84.4493
7 | 1.1968 | 0.01447 | -0.0021 | 82.7091
7.5 | 1.2304 | 0.01533 | 0.0051 | 80.2609
8 | 1.2561 | 0.01635 | 0.0133 | 76.8257
8.5 | 1.2659 | 0.01769 | 0.0233 | 71.5602
9 | 1.2609 | 0.01983 | 0.033 | 63.5855
9.5 | 1.263 | 0.0236 | 0.0374 | 53.5169
10 | 1.2531 | 0.02948 | 0.0388 | 42.5068
10.5 | 1.2367 | 0.03625 | 0.0393 | 34.1159
11 | 1.2122 | 0.04389 | 0.039 | 27.619
11.5 | 1.1848 | 0.05206 | 0.038 | 22.7584
12 | 1.1582 | 0.06069 | 0.0361 | 19.0839
12.5 | 1.1331 | 0.06975 | 0.0335 | 16.2452
13 | 1.1109 | 0.07893 | 0.0306 | 14.0745
13.5 | 1.0942 | 0.08789 | 0.0277 | 12.4497

## 33. Re 750k Mach 0.00 (1)
BIGFOIL.COM POLAR EXPORT
Horten 12.00% thick 3.00% camber
Horten 12.00% thick 3.00% camber |  |  |  | Cl Max: | 1.372 | at alpha= | 14.5 | deg
JavaFoil+Calcfoil stall+Eppler ext transition |  |  |  | L/D Max: | 93.538 | at alpha= | 7 | deg
Re: | 750000 |  |  | Cd Min: | 0.0081 | at alpha= | 0 | deg
Mach: | 0 |  |  | Cl=0 at alpha= | -1.15 | deg
|  |  |  | @ Cl=0.1, Cd= | 0.010615
|  |  |  | @ Cl=0.4, Cd= | 0.0087412
|  |  |  | @ Cl=0.6, Cd= | 0.009768
alpha (deg) | Cl | Cd | Cm | Cl/Cd
-18 | -0.662 | 0.17042 | 0.004 | -3.885
-17.5 | -0.678 | 0.16151 | 0.004 | -4.198
-17 | -0.693 | 0.15357 | 0.004 | -4.515
-16.5 | -0.708 | 0.14532 | 0.004 | -4.869
-16 | -0.721 | 0.13627 | 0.004 | -5.288
-15.5 | -0.732 | 0.12894 | 0.004 | -5.678
-15 | -0.742 | 0.12146 | 0.004 | -6.11
-14.5 | -0.75 | 0.1144 | 0.004 | -6.558
-14 | -0.756 | 0.10752 | 0.004 | -7.033
-13.5 | -0.76 | 0.10132 | 0.004 | -7.5
-13 | -0.761 | 0.0953 | 0.004 | -7.984
-12.5 | -0.759 | 0.08949 | 0.004 | -8.483
-12 | -0.755 | 0.08367 | 0.004 | -9.02
-11.5 | -0.747 | 0.07856 | 0.004 | -9.506
-11 | -0.734 | 0.07344 | 0.004 | -9.998
-10.5 | -0.719 | 0.06857 | 0.004 | -10.488
-10 | -0.701 | 0.06411 | 0.004 | -10.929
-9.5 | -0.68 | 0.05971 | 0.004 | -11.382
-9 | -0.656 | 0.05543 | 0.004 | -11.828
-8.5 | -0.63 | 0.05156 | 0.004 | -12.212
-8 | -0.602 | 0.04755 | 0.004 | -12.654
-7.5 | -0.576 | 0.04089 | 0.005 | -14.076
-7 | -0.648 | 0.01255 | 0.007 | -51.646
-6.5 | -0.601 | 0.01277 | 0.006 | -47.112
-6 | -0.552 | 0.01347 | 0.006 | -40.968
-5.5 | -0.5 | 0.0127 | 0.006 | -39.355
-5 | -0.447 | 0.0131 | 0.006 | -34.091
-4.5 | -0.392 | 0.01274 | 0.006 | -30.727
-4 | -0.335 | 0.01246 | 0.005 | -26.909
-3.5 | -0.278 | 0.01216 | 0.005 | -22.845
-3 | -0.22 | 0.0119 | 0.005 | -18.447
-2.5 | -0.161 | 0.01215 | 0.005 | -13.228
-2 | -0.101 | 0.01263 | 0.005 | -8.018
-1.5 | -0.042 | 0.01186 | 0.004 | -3.505
-1 | 0.018 | 0.01166 | 0.004 | 1.583
-0.5 | 0.079 | 0.01197 | 0.004 | 6.567
0 | 0.139 | 0.0081 | 0.004 | 17.139
0.5 | 0.199 | 0.0082 | 0.003 | 24.243
1 | 0.259 | 0.00834 | 0.003 | 31.027
1.5 | 0.319 | 0.00849 | 0.003 | 37.556
2 | 0.379 | 0.00867 | 0.002 | 43.7
2.5 | 0.438 | 0.00887 | 0.002 | 49.458
3 | 0.498 | 0.0093 | 0.002 | 53.58
3.5 | 0.558 | 0.00959 | 0.001 | 58.154
4 | 0.617 | 0.00984 | 0.001 | 62.693
4.5 | 0.676 | 0.00958 | 0.001 | 70.534
5 | 0.735 | 0.00993 | 0 | 73.994
5.5 | 0.793 | 0.00983 | 0 | 80.681
6 | 0.851 | 0.00984 | 0 | 86.481
6.5 | 0.908 | 0.01024 | -0.001 | 88.68
7 | 0.964 | 0.01031 | -0.001 | 93.538
7.5 | 1.018 | 0.01114 | -0.001 | 91.424
8 | 1.07 | 0.0117 | -0.002 | 91.457
8.5 | 1.118 | 0.01237 | -0.002 | 90.383
9 | 1.162 | 0.01329 | -0.002 | 87.403
9.5 | 1.199 | 0.01467 | -0.003 | 81.742
10 | 1.228 | 0.01703 | -0.003 | 72.081
10.5 | 1.243 | 0.02255 | -0.003 | 55.104
11 | 1.268 | 0.02627 | -0.004 | 48.253
11.5 | 1.294 | 0.02937 | -0.004 | 44.041
12 | 1.316 | 0.03247 | -0.004 | 40.533
12.5 | 1.335 | 0.03573 | -0.005 | 37.363
13 | 1.35 | 0.03925 | -0.005 | 34.392
13.5 | 1.361 | 0.04308 | -0.006 | 31.595
14 | 1.368 | 0.04713 | -0.006 | 29.032
14.5 | 1.372 | 0.05154 | -0.006 | 26.613
15 | 1.371 | 0.05629 | -0.007 | 24.348
15.5 | 1.365 | 0.0615 | -0.007 | 22.195
16 | 1.353 | 0.0672 | -0.007 | 20.133
16.5 | 1.337 | 0.0734 | -0.007 | 18.217
17 | 1.317 | 0.08015 | -0.008 | 16.437
17.5 | 1.294 | 0.08786 | -0.008 | 14.726
18 | 1.267 | 0.09639 | -0.008 | 13.143
18.5 | 1.237 | 0.10579 | -0.009 | 11.694
19 | 1.206 | 0.11558 | -0.009 | 10.431
19.5 | 1.171 | 0.12711 | -0.009 | 9.214

## 34. Re 750k Mach 0.00 (2)
BIGFOIL.COM POLAR EXPORT
Horten 12.00% thick 3.00% camber
Horten 12.00% thick 3.00% camber |  |  |  | Cl Max: | 1.3739 | at alpha= | 14 | deg
XFOIL ncrit=9 |  |  |  | L/D Max: | 106.404 | at alpha= | 7.5 | deg
Re: | 750000 |  |  | Cd Min: | 0.20165 | at alpha= | -17.5 | deg
Mach: | 0 |  |  | Cl=0 at alpha= | -1.4559 | deg
|  |  |  | @ Cl=0.1, Cd= | 0.0071606
|  |  |  | @ Cl=0.4, Cd= | 0.0075148
|  |  |  | @ Cl=0.6, Cd= | 0.0081953
alpha (deg) | Cl | Cd | Cm | Cl/Cd
-17.5 | -0.6 | 0.20165 | 0.0353 | -2.9755
-17 | -0.5883 | 0.19322 | 0.0305 | -3.0447
-16.5 | -0.5802 | 0.18446 | 0.0259 | -3.1454
-16 | -0.5609 | 0.17947 | 0.0246 | -3.1253
-15.5 | -0.5456 | 0.17356 | 0.022 | -3.1436
-15 | -0.5317 | 0.16715 | 0.0191 | -3.181
-14.5 | -0.5363 | 0.15503 | 0.0124 | -3.4593
-14 | -0.5192 | 0.14959 | 0.0113 | -3.4708
-13.5 | -0.9541 | 0.04354 | -0.0497 | -21.9132
-13 | -0.9922 | 0.0369 | -0.0453 | -26.8889
-12.5 | -0.999 | 0.03375 | -0.0387 | -29.6
-12 | -0.99 | 0.03095 | -0.0332 | -31.9871
-11.5 | -0.9695 | 0.02844 | -0.029 | -34.0893
-11 | -0.9457 | 0.02577 | -0.0248 | -36.6977
-10.5 | -0.9164 | 0.02338 | -0.021 | -39.1959
-10 | -0.8857 | 0.02085 | -0.0172 | -42.4796
-9.5 | -0.8482 | 0.01934 | -0.0142 | -43.8573
-9 | -0.8075 | 0.0183 | -0.0114 | -44.1257
-8.5 | -0.767 | 0.01709 | -0.0084 | -44.88
-8 | -0.6881 | 0.01515 | -0.0139 | -45.4191
-7.5 | -0.6106 | 0.01437 | -0.0183 | -42.4913
-7 | -0.5661 | 0.01366 | -0.0158 | -41.4422
-6.5 | -0.5183 | 0.0131 | -0.014 | -39.5649
-5.5 | -0.4192 | 0.01194 | -0.011 | -35.1089
-5 | -0.3687 | 0.01145 | -0.0097 | -32.2009
-4.5 | -0.3173 | 0.01102 | -0.0085 | -28.7931
-4 | -0.2663 | 0.01058 | -0.0073 | -25.1701
-3.5 | -0.2146 | 0.01022 | -0.0062 | -20.998
-3 | -0.1624 | 0.00993 | -0.0051 | -16.3545
-2.5 | -0.1099 | 0.00966 | -0.0042 | -11.3768
-2 | -0.0571 | 0.00943 | -0.0033 | -6.0551
-1.5 | -0.0046 | 0.00919 | -0.0024 | -0.50054
-1 | 0.0475 | 0.00892 | -0.0015 | 5.3251
-0.5 | 0.0874 | 0.00769 | 0.0014 | 11.3654
0 | 0.1162 | 0.00648 | 0.0076 | 17.9321
0.5 | 0.1696 | 0.00656 | 0.0088 | 25.8537
1 | 0.2258 | 0.00673 | 0.0094 | 33.5513
1.5 | 0.2856 | 0.00697 | 0.0091 | 40.9756
2 | 0.3507 | 0.00726 | 0.0077 | 48.3058
2.5 | 0.4339 | 0.00769 | 0.0022 | 56.4239
3 | 0.4991 | 0.0079 | 0.0003 | 63.1772
3.5 | 0.5684 | 0.0081 | -0.0026 | 70.1728
4 | 0.6347 | 0.0083 | -0.005 | 76.4699
4.5 | 0.693 | 0.00851 | -0.0056 | 81.4336
5 | 0.7618 | 0.0087 | -0.0085 | 87.5632
5.5 | 0.8286 | 0.00892 | -0.0112 | 92.8924
6 | 0.8921 | 0.00918 | -0.0131 | 97.1786
6.5 | 0.956 | 0.00946 | -0.0152 | 101.0571
7 | 1.0211 | 0.00978 | -0.0177 | 104.407
7.5 | 1.08 | 0.01015 | -0.0189 | 106.4039
8 | 1.1211 | 0.01056 | -0.0164 | 106.1648
8.5 | 1.1605 | 0.01106 | -0.0137 | 104.9277
9 | 1.1975 | 0.01169 | -0.0106 | 102.438
9.5 | 1.2332 | 0.01239 | -0.0073 | 99.5319
10 | 1.266 | 0.01325 | -0.0037 | 95.5472
10.5 | 1.2954 | 0.0143 | 0.0004 | 90.5874
11 | 1.3213 | 0.01552 | 0.0048 | 85.1353
11.5 | 1.3421 | 0.01693 | 0.0097 | 79.2735
12 | 1.3563 | 0.01836 | 0.0156 | 73.8725
12.5 | 1.3601 | 0.02014 | 0.0222 | 67.5323
13 | 1.3655 | 0.02276 | 0.026 | 59.9956
13.5 | 1.3714 | 0.02635 | 0.0275 | 52.0455
14 | 1.3739 | 0.03101 | 0.0276 | 44.3051
14.5 | 1.3695 | 0.03677 | 0.0269 | 37.245
15 | 1.3644 | 0.04279 | 0.0258 | 31.886
15.5 | 1.3513 | 0.04984 | 0.0244 | 27.1128
16 | 1.3266 | 0.05857 | 0.0222 | 22.6498
16.5 | 1.3185 | 0.06571 | 0.0202 | 20.0654
17 | 1.3014 | 0.07427 | 0.0174 | 17.5226
17.5 | 1.2777 | 0.08408 | 0.0141 | 15.1962
18 | 1.2557 | 0.09389 | 0.0106 | 13.3742
18.5 | 1.2424 | 0.10264 | 0.0073 | 12.1044
19 | 1.228 | 0.11168 | 0.0037 | 10.9957

## 35. Re 750k Mach 0.10 (1)
BIGFOIL.COM POLAR EXPORT
Horten 12.00% thick 3.00% camber
Horten 12.00% thick 3.00% camber |  |  |  | Cl Max: | 1.362 | at alpha= | 14.5 | deg
JavaFoil+Calcfoil stall+Eppler ext transition |  |  |  | L/D Max: | 93.2 | at alpha= | 7 | deg
Re: | 750000 |  |  | Cd Min: | 0.00813 | at alpha= | 0 | deg
Mach: | 0.1 |  |  | Cl=0 at alpha= | -1.1557 | deg
|  |  |  | @ Cl=0.1, Cd= | 0.010639
|  |  |  | @ Cl=0.4, Cd= | 0.0087433
|  |  |  | @ Cl=0.6, Cd= | 0.0097833
alpha (deg) | Cl | Cd | Cm | Cl/Cd
-17.5 | -0.633 | 0.16668 | 0.004 | -3.798
-17 | -0.651 | 0.15779 | 0.004 | -4.127
-16.5 | -0.669 | 0.14862 | 0.004 | -4.5
-16 | -0.685 | 0.14013 | 0.004 | -4.889
-15.5 | -0.7 | 0.13219 | 0.004 | -5.295
-15 | -0.713 | 0.12483 | 0.004 | -5.713
-14.5 | -0.725 | 0.11638 | 0.004 | -6.226
-14 | -0.734 | 0.10949 | 0.004 | -6.7
-13.5 | -0.74 | 0.10304 | 0.004 | -7.184
-13 | -0.744 | 0.0969 | 0.004 | -7.681
-12.5 | -0.745 | 0.09069 | 0.004 | -8.218
-12 | -0.743 | 0.08502 | 0.004 | -8.743
-11.5 | -0.737 | 0.07965 | 0.004 | -9.257
-11 | -0.727 | 0.07428 | 0.004 | -9.788
-10.5 | -0.713 | 0.06946 | 0.004 | -10.271
-10 | -0.697 | 0.06477 | 0.004 | -10.757
-9.5 | -0.677 | 0.0604 | 0.004 | -11.201
-9 | -0.654 | 0.056 | 0.004 | -11.675
-8.5 | -0.629 | 0.05221 | 0.004 | -12.039
-8 | -0.601 | 0.04794 | 0.004 | -12.538
-7.5 | -0.573 | 0.0425 | 0.005 | -13.494
-7 | -0.649 | 0.01212 | 0.007 | -53.551
-6.5 | -0.603 | 0.01284 | 0.006 | -46.967
-6 | -0.554 | 0.01316 | 0.006 | -42.08
-5.5 | -0.502 | 0.01277 | 0.006 | -39.295
-5 | -0.448 | 0.01243 | 0.006 | -36.08
-4.5 | -0.393 | 0.01284 | 0.006 | -30.62
-4 | -0.337 | 0.01248 | 0.006 | -26.986
-3.5 | -0.279 | 0.01218 | 0.005 | -22.919
-3 | -0.221 | 0.01191 | 0.005 | -18.517
-2.5 | -0.161 | 0.01221 | 0.005 | -13.219
-2 | -0.102 | 0.0127 | 0.005 | -8.018
-1.5 | -0.042 | 0.01192 | 0.004 | -3.502
-1 | 0.019 | 0.01167 | 0.004 | 1.59
-0.5 | 0.079 | 0.01199 | 0.004 | 6.59
0 | 0.139 | 0.00813 | 0.004 | 17.167
0.5 | 0.2 | 0.00821 | 0.003 | 24.349
1 | 0.26 | 0.00835 | 0.003 | 31.155
1.5 | 0.32 | 0.0085 | 0.003 | 37.697
2 | 0.381 | 0.00868 | 0.002 | 43.857
2.5 | 0.441 | 0.00888 | 0.002 | 49.631
3 | 0.501 | 0.00911 | 0.002 | 54.929
3.5 | 0.56 | 0.00961 | 0.001 | 58.305
4 | 0.62 | 0.00987 | 0.001 | 62.847
4.5 | 0.679 | 0.00961 | 0.001 | 70.718
5 | 0.738 | 0.01 | 0 | 73.855
5.5 | 0.797 | 0.0099 | 0 | 80.494
6 | 0.855 | 0.0099 | 0 | 86.389
6.5 | 0.913 | 0.01032 | -0.001 | 88.411
7 | 0.969 | 0.01039 | -0.001 | 93.2
7.5 | 1.023 | 0.01123 | -0.001 | 91.097
8 | 1.074 | 0.01181 | -0.002 | 90.994
8.5 | 1.122 | 0.01251 | -0.002 | 89.67
9 | 1.165 | 0.0135 | -0.002 | 86.31
9.5 | 1.201 | 0.01499 | -0.003 | 80.149
10 | 1.229 | 0.01753 | -0.003 | 70.097
10.5 | 1.244 | 0.02318 | -0.003 | 53.659
11 | 1.269 | 0.02692 | -0.004 | 47.139
11.5 | 1.294 | 0.03009 | -0.004 | 43.015
12 | 1.316 | 0.03323 | -0.004 | 39.6
12.5 | 1.333 | 0.03658 | -0.005 | 36.446
13 | 1.347 | 0.04022 | -0.005 | 33.481
13.5 | 1.356 | 0.04413 | -0.006 | 30.725
14 | 1.361 | 0.04835 | -0.006 | 28.147
14.5 | 1.362 | 0.05294 | -0.006 | 25.722
15 | 1.358 | 0.05788 | -0.007 | 23.463
15.5 | 1.349 | 0.0634 | -0.007 | 21.275
16 | 1.333 | 0.0694 | -0.007 | 19.209
16.5 | 1.313 | 0.07606 | -0.007 | 17.265
17 | 1.289 | 0.08341 | -0.008 | 15.452
17.5 | 1.261 | 0.09162 | -0.008 | 13.76
18 | 1.229 | 0.10085 | -0.008 | 12.187
18.5 | 1.194 | 0.11162 | -0.008 | 10.694
19 | 1.156 | 0.12352 | -0.009 | 9.359
19.5 | 1.116 | 0.13719 | -0.009 | 8.134

## 36. Re 750k Mach 0.10 (2)
BIGFOIL.COM POLAR EXPORT
Horten 12.00% thick 3.00% camber
Horten 12.00% thick 3.00% camber |  |  |  | Cl Max: | 1.3665 | at alpha= | 14 | deg
XFOIL ncrit=9 |  |  |  | L/D Max: | 106.36 | at alpha= | 7.5 | deg
Re: | 750000 |  |  | Cd Min: | 0.19399 | at alpha= | -17 | deg
Mach: | 0.1 |  |  | Cl=0 at alpha= | -1.4599 | deg
|  |  |  | @ Cl=0.1, Cd= | 0.0075188
|  |  |  | @ Cl=0.4, Cd= | 0.0075243
|  |  |  | @ Cl=0.6, Cd= | 0.0082145
alpha (deg) | Cl | Cd | Cm | Cl/Cd
-17 | -0.5886 | 0.19399 | 0.031 | -3.0342
-16.5 | -0.5804 | 0.18517 | 0.0262 | -3.1344
-16 | -0.5609 | 0.18011 | 0.0249 | -3.1142
-15.5 | -0.5454 | 0.17418 | 0.0222 | -3.1312
-15 | -0.5313 | 0.16775 | 0.0193 | -3.1672
-14.5 | -0.5353 | 0.15578 | 0.0126 | -3.4363
-14 | -0.5178 | 0.15028 | 0.0116 | -3.4456
-13.5 | -0.503 | 0.14472 | 0.0097 | -3.4757
-12.5 | -0.9221 | 0.04028 | -0.0464 | -22.8923
-12 | -0.9531 | 0.03493 | -0.0387 | -27.286
-11.5 | -0.947 | 0.0316 | -0.0332 | -29.9684
-11 | -0.9339 | 0.02804 | -0.0281 | -33.306
-10.5 | -0.9122 | 0.02484 | -0.0235 | -36.723
-10 | -0.8804 | 0.02263 | -0.0197 | -38.9041
-9.5 | -0.8504 | 0.01996 | -0.0157 | -42.6052
-9 | -0.8099 | 0.01888 | -0.0128 | -42.8972
-8.5 | -0.77 | 0.01755 | -0.0096 | -43.8746
-8 | -0.6884 | 0.01543 | -0.0154 | -44.6144
-7.5 | -0.6143 | 0.01462 | -0.019 | -42.0178
-7 | -0.5679 | 0.01414 | -0.0166 | -40.1627
-6.5 | -0.5212 | 0.01325 | -0.0145 | -39.3358
-6 | -0.4709 | 0.01273 | -0.013 | -36.9914
-5.5 | -0.4214 | 0.01202 | -0.0114 | -35.0582
-5 | -0.3695 | 0.01164 | -0.0102 | -31.744
-4.5 | -0.3189 | 0.01108 | -0.0088 | -28.7816
-4 | -0.2675 | 0.01063 | -0.0075 | -25.1646
-3.5 | -0.2154 | 0.01027 | -0.0064 | -20.9737
-3 | -0.1629 | 0.00997 | -0.0053 | -16.339
-2.5 | -0.1101 | 0.0097 | -0.0043 | -11.3505
-2 | -0.0572 | 0.00946 | -0.0034 | -6.0465
-1.5 | -0.0042 | 0.00922 | -0.0025 | -0.45553
-1 | 0.0482 | 0.00895 | -0.0015 | 5.3855
-0.5 | 0.092 | 0.00799 | 0.0007 | 11.5144
0 | 0.1173 | 0.0065 | 0.0075 | 18.0462
0.5 | 0.1707 | 0.00659 | 0.0089 | 25.9029
1 | 0.2269 | 0.00675 | 0.0095 | 33.6148
2 | 0.352 | 0.00728 | 0.0079 | 48.3516
2.5 | 0.4365 | 0.00771 | 0.0023 | 56.6148
3 | 0.5014 | 0.00792 | 0.0006 | 63.3081
3.5 | 0.5713 | 0.00812 | -0.0024 | 70.3571
4 | 0.6381 | 0.00834 | -0.0048 | 76.5108
4.5 | 0.6965 | 0.00856 | -0.0053 | 81.3668
5 | 0.7659 | 0.00875 | -0.0083 | 87.5314
5.5 | 0.8333 | 0.00898 | -0.0109 | 92.7951
6 | 0.8974 | 0.00924 | -0.0128 | 97.1212
6.5 | 0.9616 | 0.00953 | -0.0149 | 100.9024
7 | 1.0272 | 0.00988 | -0.0173 | 103.9676
7.5 | 1.087 | 0.01022 | -0.0186 | 106.3601
8 | 1.128 | 0.01066 | -0.016 | 105.8161
8.5 | 1.1671 | 0.01119 | -0.0131 | 104.2985
9 | 1.2047 | 0.01181 | -0.0099 | 102.0068
9.5 | 1.2392 | 0.01259 | -0.0064 | 98.4273
10 | 1.2718 | 0.01346 | -0.0026 | 94.4874
10.5 | 1.3005 | 0.01455 | 0.0017 | 89.3814
11 | 1.3253 | 0.01582 | 0.0064 | 83.7737
11.5 | 1.3448 | 0.01726 | 0.0116 | 77.9143
12 | 1.352 | 0.01882 | 0.0186 | 71.8385
12.5 | 1.3554 | 0.02093 | 0.0245 | 64.7587
13 | 1.3599 | 0.02404 | 0.0274 | 56.5682
13.5 | 1.3653 | 0.02808 | 0.0282 | 48.6218
14 | 1.3665 | 0.03311 | 0.028 | 41.2715
14.5 | 1.3567 | 0.03958 | 0.027 | 34.2774
15 | 1.3513 | 0.04572 | 0.0259 | 29.556
15.5 | 1.3347 | 0.05327 | 0.0243 | 25.0554
16 | 1.3106 | 0.06219 | 0.0218 | 21.0741
16.5 | 1.3007 | 0.06969 | 0.0196 | 18.6641
17 | 1.2829 | 0.07851 | 0.0167 | 16.3406
17.5 | 1.2585 | 0.08855 | 0.0132 | 14.2123
18 | 1.2386 | 0.09815 | 0.0097 | 12.6195
18.5 | 1.2261 | 0.10688 | 0.0064 | 11.4717
19 | 1.2116 | 0.11606 | 0.0027 | 10.4394

## 37. Re 750k Mach 0.25 (1)
BIGFOIL.COM POLAR EXPORT
Horten 12.00% thick 3.00% camber
Horten 12.00% thick 3.00% camber |  |  |  | Cl Max: | 1.316 | at alpha= | 13 | deg
JavaFoil+Calcfoil stall+Eppler ext transition |  |  |  | L/D Max: | 89.836 | at alpha= | 6.5 | deg
Re: | 750000 |  |  | Cd Min: | 0.00827 | at alpha= | 0 | deg
Mach: | 0.25 |  |  | Cl=0 at alpha= | -1.1532 | deg
|  |  |  | @ Cl=0.1, Cd= | 0.010663
|  |  |  | @ Cl=0.4, Cd= | 0.0089363
|  |  |  | @ Cl=0.6, Cd= | 0.0093235
alpha (deg) | Cl | Cd | Cm | Cl/Cd
-15.5 | -0.404 | 0.16156 | 0.003 | -2.503
-15 | -0.451 | 0.15244 | 0.003 | -2.96
-14.5 | -0.494 | 0.14208 | 0.003 | -3.479
-14 | -0.533 | 0.1318 | 0.003 | -4.047
-13.5 | -0.569 | 0.1209 | 0.003 | -4.702
-13 | -0.599 | 0.11052 | 0.003 | -5.419
-12.5 | -0.624 | 0.10157 | 0.004 | -6.146
-12 | -0.644 | 0.09453 | 0.004 | -6.815
-11.5 | -0.658 | 0.08694 | 0.004 | -7.568
-11 | -0.664 | 0.08065 | 0.004 | -8.237
-10.5 | -0.665 | 0.07463 | 0.004 | -8.914
-10 | -0.661 | 0.06918 | 0.004 | -9.551
-9.5 | -0.651 | 0.06419 | 0.004 | -10.146
-9 | -0.637 | 0.05957 | 0.004 | -10.687
-8.5 | -0.617 | 0.05593 | 0.004 | -11.036
-8 | -0.594 | 0.05166 | 0.004 | -11.503
-7.5 | -0.568 | 0.04733 | 0.004 | -11.994
-7 | -0.539 | 0.0425 | 0.004 | -12.684
-6.5 | -0.611 | 0.01216 | 0.007 | -50.219
-6 | -0.563 | 0.01288 | 0.006 | -43.701
-5.5 | -0.512 | 0.01314 | 0.006 | -38.935
-5 | -0.458 | 0.01276 | 0.006 | -35.882
-4.5 | -0.402 | 0.01237 | 0.006 | -32.514
-4 | -0.345 | 0.0128 | 0.006 | -26.95
-3.5 | -0.286 | 0.01244 | 0.005 | -22.998
-3 | -0.226 | 0.01214 | 0.005 | -18.651
-2.5 | -0.166 | 0.01191 | 0.005 | -13.917
-2 | -0.105 | 0.01173 | 0.005 | -8.912
-1.5 | -0.043 | 0.01271 | 0.004 | -3.375
-1 | 0.019 | 0.01251 | 0.004 | 1.523
-0.5 | 0.081 | 0.01172 | 0.004 | 6.928
0 | 0.143 | 0.00827 | 0.004 | 17.323
0.5 | 0.205 | 0.00843 | 0.003 | 24.37
1 | 0.267 | 0.00852 | 0.003 | 31.369
1.5 | 0.329 | 0.00872 | 0.003 | 37.733
2 | 0.391 | 0.0089 | 0.002 | 43.906
2.5 | 0.453 | 0.00915 | 0.002 | 49.459
3 | 0.514 | 0.00939 | 0.002 | 54.774
3.5 | 0.575 | 0.00913 | 0.001 | 63.018
4 | 0.637 | 0.00961 | 0.001 | 66.265
4.5 | 0.698 | 0.00948 | 0.001 | 73.612
5 | 0.758 | 0.00984 | 0 | 77.073
5.5 | 0.818 | 0.00984 | 0 | 83.101
6 | 0.877 | 0.00991 | 0 | 88.574
6.5 | 0.936 | 0.01042 | -0.001 | 89.836
7 | 0.992 | 0.01125 | -0.001 | 88.221
7.5 | 1.046 | 0.01171 | -0.001 | 89.278
8 | 1.096 | 0.01242 | -0.002 | 88.23
8.5 | 1.141 | 0.01343 | -0.002 | 84.984
9 | 1.144 | 0.02142 | -0.002 | 53.42
9.5 | 1.21 | 0.01712 | -0.003 | 70.708
10 | 1.232 | 0.02134 | -0.003 | 57.724
10.5 | 1.249 | 0.0271 | -0.004 | 46.08
11 | 1.272 | 0.03063 | -0.004 | 41.535
11.5 | 1.293 | 0.03408 | -0.004 | 37.935
12 | 1.307 | 0.03779 | -0.005 | 34.582
12.5 | 1.315 | 0.04175 | -0.005 | 31.484
13 | 1.316 | 0.04612 | -0.005 | 28.533
13.5 | 1.311 | 0.05094 | -0.006 | 25.727
14 | 1.298 | 0.05635 | -0.006 | 23.033
14.5 | 1.278 | 0.06241 | -0.006 | 20.475
15 | 1.25 | 0.0693 | -0.007 | 18.042
15.5 | 1.214 | 0.07741 | -0.007 | 15.677
16 | 1.165 | 0.08693 | -0.007 | 13.404
16.5 | 1.108 | 0.09902 | -0.007 | 11.186
17 | 1.04 | 0.11583 | -0.007 | 8.975
17.5 | 0.961 | 0.1397 | -0.007 | 6.877
18 | 0.883 | 0.16224 | -0.006 | 5.442

## 38. Re 750k Mach 0.25 (2)
BIGFOIL.COM POLAR EXPORT
Horten 12.00% thick 3.00% camber
Horten 12.00% thick 3.00% camber |  |  |  | Cl Max: | 1.3353 | at alpha= | 12.5 | deg
XFOIL ncrit=9 |  |  |  | L/D Max: | 104.646 | at alpha= | 7.5 | deg
Re: | 750000 |  |  | Cd Min: | 0.15992 | at alpha= | -14.5 | deg
Mach: | 0.25 |  |  | Cl=0 at alpha= | -1.4824 | deg
|  |  |  | @ Cl=0.1, Cd= | 0.0074399
|  |  |  | @ Cl=0.4, Cd= | 0.0076111
|  |  |  | @ Cl=0.6, Cd= | 0.0083101
alpha (deg) | Cl | Cd | Cm | Cl/Cd
-14.5 | -0.5304 | 0.15992 | 0.0137 | -3.3167
-14 | -0.5116 | 0.15392 | 0.0128 | -3.3238
-13.5 | -0.4957 | 0.14816 | 0.0109 | -3.3457
-13 | -0.4839 | 0.14128 | 0.0081 | -3.4251
-12.5 | -0.4914 | 0.12905 | 0.0008 | -3.8078
-12 | -0.4828 | 0.12184 | -0.001 | -3.9626
-11.5 | -0.4655 | 0.11698 | -0.0019 | -3.9793
-11 | -0.4586 | 0.10969 | -0.0048 | -4.1809
-10.5 | -0.4811 | 0.0951 | -0.0118 | -5.0589
-10 | -0.4945 | 0.08431 | -0.0172 | -5.8653
-9.5 | -0.8107 | 0.02926 | -0.0291 | -27.7068
-9 | -0.8057 | 0.02385 | -0.0223 | -33.782
-8.5 | -0.7733 | 0.02171 | -0.0178 | -35.6195
-8 | -0.6802 | 0.01814 | -0.0256 | -37.4972
-7.5 | -0.633 | 0.01635 | -0.023 | -38.7156
-7 | -0.5856 | 0.01542 | -0.0201 | -37.9767
-6.5 | -0.5362 | 0.01429 | -0.0177 | -37.5227
-6 | -0.4847 | 0.01347 | -0.0158 | -35.9837
-5.5 | -0.4325 | 0.01265 | -0.0139 | -34.1897
-5 | -0.3795 | 0.01207 | -0.0123 | -31.4416
-4.5 | -0.3271 | 0.01141 | -0.0106 | -28.6678
-4 | -0.2729 | 0.011 | -0.0092 | -24.8091
-3.5 | -0.2191 | 0.01058 | -0.0078 | -20.7089
-3 | -0.1652 | 0.01021 | -0.0065 | -16.1802
-2.5 | -0.1108 | 0.00991 | -0.0053 | -11.1806
-2 | -0.0565 | 0.00962 | -0.0041 | -5.8732
-1.5 | -0.0019 | 0.00939 | -0.0031 | -0.20234
-1 | 0.0521 | 0.00914 | -0.002 | 5.7002
0 | 0.1231 | 0.00662 | 0.0074 | 18.5952
0.5 | 0.1767 | 0.00666 | 0.0092 | 26.5315
1 | 0.2328 | 0.00684 | 0.0103 | 34.0351
1.5 | 0.2948 | 0.00709 | 0.0101 | 41.5797
2 | 0.3591 | 0.00741 | 0.0094 | 48.4615
2.5 | 0.4486 | 0.00785 | 0.0033 | 57.1465
3 | 0.514 | 0.00807 | 0.002 | 63.6927
3.5 | 0.5872 | 0.00827 | -0.0011 | 71.0036
4 | 0.6575 | 0.00849 | -0.0037 | 77.4441
4.5 | 0.7225 | 0.00874 | -0.0051 | 82.6659
5 | 0.7892 | 0.00898 | -0.0068 | 87.8842
5.5 | 0.8598 | 0.00925 | -0.0095 | 92.9514
6 | 0.9269 | 0.00955 | -0.0113 | 97.0576
6.5 | 0.9936 | 0.00989 | -0.0132 | 100.4651
7 | 1.0623 | 0.01026 | -0.0154 | 103.538
7.5 | 1.1239 | 0.01074 | -0.0163 | 104.6462
8 | 1.1656 | 0.01124 | -0.0132 | 103.7011
8.5 | 1.2043 | 0.01187 | -0.0095 | 101.4575
9 | 1.2405 | 0.01262 | -0.0054 | 98.2964
9.5 | 1.2724 | 0.01357 | -0.0007 | 93.7657
10 | 1.2997 | 0.01472 | 0.0045 | 88.2948
10.5 | 1.3212 | 0.01611 | 0.0104 | 82.0112
11.5 | 1.3332 | 0.01963 | 0.0253 | 67.9165
12 | 1.3343 | 0.0227 | 0.0296 | 58.7797
12.5 | 1.3353 | 0.02718 | 0.0309 | 49.128
13 | 1.3332 | 0.0327 | 0.0307 | 40.7706
13.5 | 1.3226 | 0.03935 | 0.0299 | 33.6112
14 | 1.3101 | 0.04634 | 0.0288 | 28.2715
14.5 | 1.2878 | 0.05458 | 0.027 | 23.5947
15 | 1.2733 | 0.06238 | 0.0251 | 20.412
15.5 | 1.2523 | 0.07139 | 0.0223 | 17.5417
16 | 1.2276 | 0.08119 | 0.019 | 15.1201
16.5 | 1.2148 | 0.0897 | 0.0162 | 13.5429
17 | 1.1979 | 0.09895 | 0.0128 | 12.1061
17.5 | 1.1775 | 0.10894 | 0.0089 | 10.8087

## 39. Re 750k Mach 0.50 (1)
BIGFOIL.COM POLAR EXPORT
Horten 12.00% thick 3.00% camber
Horten 12.00% thick 3.00% camber |  |  |  | Cl Max: | 1.199 | at alpha= | 9.5 | deg
JavaFoil+Calcfoil stall+Eppler ext transition |  |  |  | L/D Max: | 84.146 | at alpha= | 4.5 | deg
Re: | 750000 |  |  | Cd Min: | 0.0088 | at alpha= | 1 | deg
Mach: | 0.5 |  |  | Cl=0 at alpha= | -1.1522 | deg
|  |  |  | @ Cl=0.1, Cd= | 0.01203
|  |  |  | @ Cl=0.4, Cd= | 0.0091391
|  |  |  | @ Cl=0.6, Cd= | 0.0094122
alpha (deg) | Cl | Cd | Cm | Cl/Cd
-20 | -1.01 | 0.215 | 0.005 | -4.7
-19.5 | -0.985 | 0.21015 | 0.005 | -4.687
-19 | -0.958 | 0.20254 | 0.005 | -4.729
-18.5 | -0.932 | 0.19438 | 0.005 | -4.795
-18 | -0.906 | 0.18686 | 0.005 | -4.85
-17.5 | -0.879 | 0.18249 | 0.005 | -4.818
-17 | -0.853 | 0.18171 | 0.005 | -4.695
-16.5 | -0.827 | 0.17707 | 0.005 | -4.672
-16 | -0.8 | 0.17207 | 0.005 | -4.649
-15.5 | -0.774 | 0.16343 | 0.005 | -4.735
-15 | -0.748 | 0.15945 | 0.005 | -4.689
-14.5 | -0.72 | 0.15206 | 0.005 | -4.737
-14 | -0.694 | 0.14856 | 0.005 | -4.672
-13.5 | -0.668 | 0.14644 | 0.005 | -4.56
-13 | -0.64 | 0.13888 | 0.005 | -4.612
-12.5 | -0.614 | 0.13491 | 0.005 | -4.552
-12 | -0.587 | 0.12862 | 0.004 | -4.562
-11.5 | -0.56 | 0.12496 | 0.004 | -4.483
-11 | -0.534 | 0.12214 | 0.004 | -4.369
-10.5 | -0.506 | 0.11524 | 0.004 | -4.394
-10 | -0.48 | 0.10816 | 0.004 | -4.435
-9.5 | -0.452 | 0.10334 | 0.004 | -4.379
-9 | -0.426 | 0.10105 | 0.004 | -4.213
-8.5 | -0.399 | 0.07282 | 0.004 | -5.473
-8 | -0.371 | 0.07867 | 0.003 | -4.721
-7.5 | -0.345 | 0.06107 | 0.003 | -5.642
-7 | -0.317 | 0.06011 | 0.003 | -5.279
-6.5 | -0.415 | 0.05568 | 0.003 | -7.455
-6 | -0.443 | 0.04788 | 0.003 | -9.25
-5.5 | -0.427 | 0.04285 | 0.004 | -9.969
-5 | -0.398 | 0.03761 | 0.004 | -10.588
-4.5 | -0.435 | 0.01315 | 0.007 | -33.098
-4 | -0.378 | 0.0127 | 0.006 | -29.735
-3.5 | -0.315 | 0.01296 | 0.006 | -24.343
-3 | -0.251 | 0.01256 | 0.006 | -19.964
-2.5 | -0.184 | 0.0123 | 0.006 | -14.967
-2 | -0.116 | 0.01263 | 0.005 | -9.214
-1.5 | -0.048 | 0.01237 | 0.005 | -3.864
-1 | 0.021 | 0.01217 | 0.005 | 1.747
-0.5 | 0.091 | 0.01206 | 0.004 | 7.52
0 | 0.16 | 0.01183 | 0.004 | 13.529
0.5 | 0.229 | 0.00918 | 0.004 | 24.986
1 | 0.298 | 0.0088 | 0.003 | 33.896
1.5 | 0.367 | 0.00901 | 0.003 | 40.78
2 | 0.436 | 0.00928 | 0.003 | 46.985
2.5 | 0.505 | 0.00909 | 0.002 | 55.558
3 | 0.573 | 0.00944 | 0.002 | 60.705
3.5 | 0.641 | 0.00937 | 0.002 | 68.391
4 | 0.708 | 0.00941 | 0.001 | 75.25
4.5 | 0.775 | 0.00921 | 0.001 | 84.146
5 | 0.841 | 0.01044 | 0.001 | 80.541
5.5 | 0.905 | 0.01102 | 0 | 82.103
6 | 0.966 | 0.01174 | 0 | 82.268
6.5 | 1.022 | 0.01281 | -0.001 | 79.829
7 | 1.072 | 0.01443 | -0.001 | 74.306
7.5 | 1.116 | 0.01623 | -0.002 | 68.736
8 | 1.153 | 0.01864 | -0.002 | 61.83
8.5 | 1.182 | 0.02214 | -0.002 | 53.417
9 | 1.196 | 0.02875 | -0.003 | 41.599
9.5 | 1.199 | 0.03643 | -0.003 | 32.909
10 | 1.183 | 0.04228 | -0.003 | 27.988
10.5 | 1.113 | 0.04981 | -0.004 | 22.345
11 | 0.662 | 0.09166 | -0.002 | 7.219
11.5 | 0.689 | 0.1017 | -0.002 | 6.774
12 | 0.717 | 0.12145 | -0.002 | 5.901
12.5 | 0.744 | 0.12688 | -0.003 | 5.866
13 | 0.772 | 0.13872 | -0.003 | 5.564
13.5 | 0.8 | 0.14169 | -0.003 | 5.643
14 | 0.827 | 0.14965 | -0.004 | 5.529
14.5 | 0.855 | 0.15978 | -0.004 | 5.354

## 40. Re 750k Mach 0.50 (2)
BIGFOIL.COM POLAR EXPORT
Horten 12.00% thick 3.00% camber
Horten 12.00% thick 3.00% camber |  |  |  | Cl Max: | 1.3156 | at alpha= | 8.5 | deg
XFOIL ncrit=9 |  |  |  | L/D Max: | 96.6535 | at alpha= | 7 | deg
Re: | 750000 |  |  | Cd Min: | 0.26168 | at alpha= | -20 | deg
Mach: | 0.5 |  |  | Cl=0 at alpha= | -1.5764 | deg
|  |  |  | @ Cl=0.1, Cd= | 0.0096668
|  |  |  | @ Cl=0.4, Cd= | 0.0078712
|  |  |  | @ Cl=0.6, Cd= | 0.008848
alpha (deg) | Cl | Cd | Cm | Cl/Cd
-20 | -0.7513 | 0.26168 | 0.0688 | -2.8711
-19.5 | -0.7301 | 0.25272 | 0.063 | -2.889
-19 | -0.7092 | 0.24447 | 0.0583 | -2.901
-18.5 | -0.6866 | 0.2373 | 0.0547 | -2.8934
-18 | -0.6643 | 0.23032 | 0.0507 | -2.8842
-17.5 | -0.6426 | 0.22257 | 0.0464 | -2.8872
-17 | -0.6237 | 0.21371 | 0.0407 | -2.9184
-16.5 | -0.6032 | 0.20566 | 0.0368 | -2.933
-16 | -0.5808 | 0.19889 | 0.0338 | -2.9202
-15.5 | -0.5597 | 0.19163 | 0.0301 | -2.9207
-15 | -0.5435 | 0.18273 | 0.0245 | -2.9743
-14.5 | -0.5255 | 0.1745 | 0.0208 | -3.0115
-14 | -0.5042 | 0.16774 | 0.0184 | -3.0058
-13.5 | -0.4849 | 0.16066 | 0.0152 | -3.0182
-13 | -0.4735 | 0.15162 | 0.0097 | -3.1229
-12.5 | -0.4623 | 0.14292 | 0.0056 | -3.2347
-12 | -0.4409 | 0.13661 | 0.0043 | -3.2274
-11.5 | -0.425 | 0.12973 | 0.0017 | -3.276
-11 | -0.4238 | 0.11983 | -0.0048 | -3.5367
-10.5 | -0.4158 | 0.11114 | -0.0086 | -3.7412
-10 | -0.4086 | 0.10242 | -0.0105 | -3.9895
-8.5 | -0.379 | 0.07024 | -0.0387 | -5.3958
-8 | -0.4037 | 0.05968 | -0.0462 | -6.7644
-7.5 | -0.436 | 0.0513 | -0.0485 | -8.499
-7 | -0.4603 | 0.0448 | -0.0446 | -10.2746
-6.5 | -0.4647 | 0.03815 | -0.0407 | -12.1809
-6 | -0.4691 | 0.0292 | -0.0353 | -16.0651
-5.5 | -0.468 | 0.01951 | -0.0281 | -23.9877
-5 | -0.4184 | 0.01631 | -0.0238 | -25.653
-4.5 | -0.3595 | 0.01408 | -0.0205 | -25.5327
-4 | -0.2972 | 0.01283 | -0.0176 | -23.1645
-3.5 | -0.2357 | 0.01192 | -0.015 | -19.7735
-3 | -0.1747 | 0.01123 | -0.0124 | -15.5565
-2.5 | -0.1136 | 0.01071 | -0.01 | -10.6069
-2 | -0.0521 | 0.01034 | -0.0079 | -5.0387
-1.5 | 0.0094 | 0.01005 | -0.006 | 0.93532
-1 | 0.071 | 0.00979 | -0.0042 | 7.2523
-0.5 | 0.1322 | 0.00953 | -0.0025 | 13.872
0 | 0.1869 | 0.0089 | 0 | 21
0.5 | 0.2072 | 0.00714 | 0.0098 | 29.0196
1 | 0.2706 | 0.00732 | 0.0117 | 36.9672
1.5 | 0.3377 | 0.00759 | 0.0127 | 44.4928
2 | 0.4108 | 0.00792 | 0.0123 | 51.8687
2.5 | 0.4926 | 0.00835 | 0.0102 | 58.994
3 | 0.5885 | 0.0088 | 0.005 | 66.875
3.5 | 0.6579 | 0.00909 | 0.0052 | 72.3762
4 | 0.7422 | 0.00943 | 0.0024 | 78.7063
4.5 | 0.8235 | 0.0098 | 0.0003 | 84.0306
5 | 0.8955 | 0.01023 | 0.0003 | 87.5367
5.5 | 0.9801 | 0.01068 | -0.002 | 91.7697
6 | 1.0603 | 0.01123 | -0.0032 | 94.4167
6.5 | 1.1393 | 0.0119 | -0.004 | 95.7395
7 | 1.2217 | 0.01264 | -0.0053 | 96.6535
7.5 | 1.2699 | 0.01353 | -0.0005 | 93.8581
8 | 1.2991 | 0.01453 | 0.0075 | 89.4081
8.5 | 1.3156 | 0.01581 | 0.017 | 83.2132
9 | 1.3091 | 0.01747 | 0.0289 | 74.9342
9.5 | 1.3025 | 0.02077 | 0.036 | 62.7106
10 | 1.2926 | 0.02654 | 0.0379 | 48.7038
10.5 | 1.2743 | 0.03354 | 0.0384 | 37.9934
11 | 1.2485 | 0.0413 | 0.0383 | 30.23
11.5 | 1.2203 | 0.04953 | 0.0374 | 24.6376
12 | 1.1914 | 0.05821 | 0.0357 | 20.4673
12.5 | 1.1641 | 0.06737 | 0.0332 | 17.2792
13 | 1.1437 | 0.07627 | 0.0306 | 14.9954
13.5 | 1.1203 | 0.08584 | 0.0273 | 13.051

## 41. Re 1M Mach 0.00 (1)
BIGFOIL.COM POLAR EXPORT
Horten 12.00% thick 3.00% camber
Horten 12.00% thick 3.00% camber |  |  |  | Cl Max: | 1.377 | at alpha= | 14.5 | deg
JavaFoil+Calcfoil stall+Eppler ext transition |  |  |  | L/D Max: | 102.568 | at alpha= | 7.5 | deg
Re: | 1000000 |  |  | Cd Min: | 0.00799 | at alpha= | 1 | deg
Mach: | 0 |  |  | Cl=0 at alpha= | -1.15 | deg
|  |  |  | @ Cl=0.1, Cd= | 0.010153
|  |  |  | @ Cl=0.4, Cd= | 0.00832
|  |  |  | @ Cl=0.6, Cd= | 0.0090237
alpha (deg) | Cl | Cd | Cm | Cl/Cd
-18 | -0.663 | 0.16564 | 0.004 | -4.001
-17.5 | -0.679 | 0.15659 | 0.004 | -4.334
-17 | -0.694 | 0.14815 | 0.004 | -4.685
-16.5 | -0.708 | 0.13979 | 0.004 | -5.067
-16 | -0.721 | 0.13209 | 0.004 | -5.462
-15.5 | -0.733 | 0.12474 | 0.004 | -5.876
-15 | -0.743 | 0.11773 | 0.004 | -6.312
-14.5 | -0.751 | 0.11113 | 0.004 | -6.762
-14 | -0.757 | 0.10424 | 0.004 | -7.266
-13.5 | -0.761 | 0.09803 | 0.004 | -7.765
-13 | -0.762 | 0.09216 | 0.004 | -8.271
-12.5 | -0.761 | 0.08669 | 0.004 | -8.777
-12 | -0.756 | 0.08088 | 0.004 | -9.353
-11.5 | -0.749 | 0.07574 | 0.004 | -9.884
-11 | -0.736 | 0.07079 | 0.004 | -10.403
-10.5 | -0.722 | 0.06601 | 0.004 | -10.931
-10 | -0.703 | 0.06146 | 0.004 | -11.445
-9.5 | -0.683 | 0.05688 | 0.004 | -12.006
-9 | -0.66 | 0.05236 | 0.004 | -12.602
-8.5 | -0.636 | 0.04826 | 0.005 | -13.168
-8 | -0.615 | 0.04055 | 0.005 | -15.165
-7.5 | -0.692 | 0.01233 | 0.007 | -56.125
-7 | -0.648 | 0.0128 | 0.007 | -50.653
-6.5 | -0.602 | 0.01313 | 0.006 | -45.811
-6 | -0.552 | 0.01273 | 0.006 | -43.346
-5.5 | -0.5 | 0.01241 | 0.006 | -40.28
-5 | -0.447 | 0.0128 | 0.006 | -34.876
-4.5 | -0.392 | 0.01249 | 0.006 | -31.345
-4 | -0.335 | 0.01217 | 0.005 | -27.544
-3.5 | -0.278 | 0.01187 | 0.005 | -23.41
-3 | -0.22 | 0.01164 | 0.005 | -18.869
-2.5 | -0.161 | 0.01217 | 0.005 | -13.203
-2 | -0.101 | 0.0119 | 0.005 | -8.511
-1.5 | -0.042 | 0.01167 | 0.004 | -3.561
-1 | 0.018 | 0.01149 | 0.004 | 1.607
-0.5 | 0.079 | 0.01129 | 0.004 | 6.967
0 | 0.139 | 0.00804 | 0.004 | 17.272
0.5 | 0.199 | 0.00814 | 0.003 | 24.445
1 | 0.259 | 0.00799 | 0.003 | 32.391
1.5 | 0.319 | 0.00811 | 0.003 | 39.302
2 | 0.379 | 0.00825 | 0.002 | 45.917
2.5 | 0.439 | 0.00845 | 0.002 | 51.872
3 | 0.498 | 0.00861 | 0.002 | 57.834
3.5 | 0.558 | 0.00886 | 0.001 | 62.932
4 | 0.617 | 0.00909 | 0.001 | 67.854
4.5 | 0.676 | 0.00937 | 0.001 | 72.149
5 | 0.735 | 0.0094 | 0 | 78.207
5.5 | 0.794 | 0.00974 | 0 | 81.501
6 | 0.852 | 0.00963 | 0 | 88.428
6.5 | 0.909 | 0.00985 | -0.001 | 92.305
7 | 0.965 | 0.00984 | -0.001 | 98.058
7.5 | 1.02 | 0.00994 | -0.001 | 102.568
8 | 1.072 | 0.01083 | -0.002 | 98.946
8.5 | 1.122 | 0.01144 | -0.002 | 98.075
9 | 1.167 | 0.01224 | -0.002 | 95.378
9.5 | 1.207 | 0.01338 | -0.003 | 90.173
10 | 1.237 | 0.01541 | -0.003 | 80.257
10.5 | 1.25 | 0.02064 | -0.003 | 60.552
11 | 1.274 | 0.02425 | -0.004 | 52.532
11.5 | 1.3 | 0.02723 | -0.004 | 47.722
12 | 1.322 | 0.0302 | -0.005 | 43.771
12.5 | 1.341 | 0.03331 | -0.005 | 40.244
13 | 1.356 | 0.03667 | -0.005 | 36.961
13.5 | 1.367 | 0.04032 | -0.006 | 33.895
14 | 1.374 | 0.04417 | -0.006 | 31.098
14.5 | 1.377 | 0.04834 | -0.006 | 28.481
15 | 1.376 | 0.05284 | -0.007 | 26.042
15.5 | 1.37 | 0.05775 | -0.007 | 23.732
16 | 1.359 | 0.06309 | -0.007 | 21.537
16.5 | 1.343 | 0.06888 | -0.008 | 19.498
17 | 1.324 | 0.07513 | -0.008 | 17.619
17.5 | 1.3 | 0.08219 | -0.008 | 15.822
18 | 1.274 | 0.08991 | -0.008 | 14.17
18.5 | 1.245 | 0.09831 | -0.009 | 12.664
19 | 1.214 | 0.10694 | -0.009 | 11.354
19.5 | 1.181 | 0.1168 | -0.009 | 10.111

## 42. Re 1M Mach 0.00 (2)
BIGFOIL.COM POLAR EXPORT
Horten 12.00% thick 3.00% camber
Horten 12.00% thick 3.00% camber |  |  |  | Cl Max: | 1.4116 | at alpha= | 15 | deg
XFOIL ncrit=9 |  |  |  | L/D Max: | 113.069 | at alpha= | 8 | deg
Re: | 1000000 |  |  | Cd Min: | 0.21931 | at alpha= | -19 | deg
Mach: | 0 |  |  | Cl=0 at alpha= | -1.4434 | deg
|  |  |  | @ Cl=0.1, Cd= | 0.0078828
|  |  |  | @ Cl=0.4, Cd= | 0.0066484
|  |  |  | @ Cl=0.6, Cd= | 0.0073533
alpha (deg) | Cl | Cd | Cm | Cl/Cd
-19 | -0.6497 | 0.21931 | 0.0454 | -2.9625
-18.5 | -0.6332 | 0.21366 | 0.0421 | -2.9636
-18 | -0.6169 | 0.20781 | 0.0389 | -2.9686
-17.5 | -0.6078 | 0.19784 | 0.0331 | -3.0722
-17 | -0.5938 | 0.19081 | 0.0303 | -3.112
-16.5 | -0.5769 | 0.18557 | 0.028 | -3.1088
-16 | -0.5612 | 0.17994 | 0.0254 | -3.1188
-15 | -1.0721 | 0.04429 | -0.0521 | -24.2064
-14.5 | -1.1037 | 0.03711 | -0.051 | -29.7413
-14 | -1.1092 | 0.03348 | -0.0466 | -33.1302
-13.5 | -1.1013 | 0.0312 | -0.0415 | -35.2981
-13 | -1.0929 | 0.02888 | -0.0355 | -37.8428
-12.5 | -1.0731 | 0.0265 | -0.031 | -40.4943
-12 | -1.0468 | 0.02435 | -0.027 | -42.9897
-11.5 | -1.013 | 0.02273 | -0.0238 | -44.5667
-11 | -0.9867 | 0.02006 | -0.0195 | -49.1874
-10.5 | -0.9482 | 0.01878 | -0.0166 | -50.4899
-10 | -0.9073 | 0.0177 | -0.0139 | -51.2599
-9.5 | -0.8659 | 0.01665 | -0.0112 | -52.006
-9 | -0.8224 | 0.01589 | -0.0087 | -51.7558
-8.5 | -0.7554 | 0.01423 | -0.0116 | -53.085
-8 | -0.6693 | 0.01347 | -0.018 | -49.6882
-7.5 | -0.6261 | 0.01279 | -0.0152 | -48.9523
-7 | -0.5778 | 0.01233 | -0.0136 | -46.8613
-6.5 | -0.5271 | 0.01198 | -0.0122 | -43.9983
-6 | -0.4781 | 0.01129 | -0.0107 | -42.3472
-5.5 | -0.4262 | 0.01097 | -0.0096 | -38.8514
-5 | -0.3753 | 0.01048 | -0.0084 | -35.8111
-4.5 | -0.3236 | 0.01009 | -0.0072 | -32.0714
-4 | -0.2708 | 0.00985 | -0.0063 | -27.4924
-3.5 | -0.2186 | 0.00952 | -0.0053 | -22.9622
-3 | -0.1657 | 0.00926 | -0.0044 | -17.8942
-2.5 | -0.1126 | 0.00903 | -0.0036 | -12.4695
-2 | -0.0593 | 0.00882 | -0.0028 | -6.7234
-1.5 | -0.006 | 0.00862 | -0.002 | -0.69606
-1 | 0.047 | 0.0084 | -0.0013 | 5.5952
-0.5 | 0.0981 | 0.00805 | -0.0002 | 12.1863
0 | 0.1206 | 0.00607 | 0.0064 | 19.8682
0.5 | 0.1698 | 0.00596 | 0.0084 | 28.4899
1 | 0.2233 | 0.00603 | 0.0095 | 37.0315
1.5 | 0.2797 | 0.00617 | 0.0099 | 45.3323
2 | 0.3369 | 0.00637 | 0.01 | 52.8885
2.5 | 0.3983 | 0.00664 | 0.0092 | 59.9849
3 | 0.4634 | 0.00696 | 0.0076 | 66.5805
3.5 | 0.5336 | 0.00715 | 0.0045 | 74.6294
4 | 0.6022 | 0.00736 | 0.0017 | 81.8207
4.5 | 0.6686 | 0.00758 | -0.0006 | 88.2058
5 | 0.7287 | 0.00783 | -0.0017 | 93.0651
5.5 | 0.7934 | 0.00808 | -0.0038 | 98.1931
6 | 0.8599 | 0.00834 | -0.0063 | 103.1055
6.5 | 0.9245 | 0.00864 | -0.0085 | 107.0023
7 | 0.9855 | 0.00899 | -0.01 | 109.6218
7.5 | 1.0492 | 0.0094 | -0.0122 | 111.617
8 | 1.1126 | 0.00984 | -0.0145 | 113.0691
8.5 | 1.1714 | 0.01041 | -0.0159 | 112.5264
9 | 1.2091 | 0.011 | -0.0129 | 109.9182
9.5 | 1.2437 | 0.01174 | -0.0095 | 105.937
10 | 1.2751 | 0.01264 | -0.0055 | 100.8782
10.5 | 1.3043 | 0.01365 | -0.0014 | 95.5531
11 | 1.3311 | 0.01478 | 0.003 | 90.0609
11.5 | 1.355 | 0.01602 | 0.0077 | 84.5818
12 | 1.3743 | 0.01741 | 0.0128 | 78.9374
12.5 | 1.3816 | 0.01885 | 0.0196 | 73.2944
13 | 1.391 | 0.02085 | 0.0242 | 66.7146
13.5 | 1.4009 | 0.02366 | 0.0266 | 59.2096
14 | 1.4091 | 0.02745 | 0.0272 | 51.3333
14.5 | 1.4105 | 0.03243 | 0.0268 | 43.4937
15 | 1.4116 | 0.03768 | 0.0261 | 37.4628
15.5 | 1.4028 | 0.04412 | 0.0249 | 31.7951
16 | 1.3849 | 0.05179 | 0.0233 | 26.7407
16.5 | 1.3749 | 0.05881 | 0.0215 | 23.3787
17 | 1.3587 | 0.06701 | 0.019 | 20.2761
17.5 | 1.3356 | 0.07648 | 0.0159 | 17.4634
18 | 1.3083 | 0.08684 | 0.0122 | 15.0656
18.5 | 1.2955 | 0.09531 | 0.0092 | 13.5925
19 | 1.2778 | 0.10473 | 0.0056 | 12.2009
19.5 | 1.2599 | 0.11433 | 0.0017 | 11.0199
20 | 1.2381 | 0.12483 | -0.0029 | 9.9183

## 43. Re 1M Mach 0.10 (1)
BIGFOIL.COM POLAR EXPORT
Horten 12.00% thick 3.00% camber
Horten 12.00% thick 3.00% camber |  |  |  | Cl Max: | 1.367 | at alpha= | 14.5 | deg
JavaFoil+Calcfoil stall+Eppler ext transition |  |  |  | L/D Max: | 102.047 | at alpha= | 7.5 | deg
Re: | 1000000 |  |  | Cd Min: | 0.008 | at alpha= | 1 | deg
Mach: | 0.1 |  |  | Cl=0 at alpha= | -1.1557 | deg
|  |  |  | @ Cl=0.1, Cd= | 0.010171
|  |  |  | @ Cl=0.4, Cd= | 0.008358
|  |  |  | @ Cl=0.6, Cd= | 0.0090433
alpha (deg) | Cl | Cd | Cm | Cl/Cd
-17.5 | -0.634 | 0.16068 | 0.004 | -3.943
-17 | -0.652 | 0.15195 | 0.004 | -4.29
-16.5 | -0.669 | 0.14383 | 0.004 | -4.654
-16 | -0.686 | 0.13508 | 0.004 | -5.077
-15.5 | -0.701 | 0.12707 | 0.004 | -5.515
-15 | -0.714 | 0.12059 | 0.004 | -5.921
-14.5 | -0.726 | 0.11288 | 0.004 | -6.428
-14 | -0.735 | 0.10615 | 0.004 | -6.921
-13.5 | -0.741 | 0.09975 | 0.004 | -7.433
-13 | -0.746 | 0.09358 | 0.004 | -7.967
-12.5 | -0.747 | 0.08775 | 0.004 | -8.51
-12 | -0.745 | 0.08205 | 0.004 | -9.078
-11.5 | -0.739 | 0.07675 | 0.004 | -9.631
-11 | -0.729 | 0.07165 | 0.004 | -10.175
-10.5 | -0.716 | 0.06687 | 0.004 | -10.701
-10 | -0.699 | 0.06225 | 0.004 | -11.232
-9.5 | -0.68 | 0.05771 | 0.004 | -11.776
-9 | -0.658 | 0.05316 | 0.004 | -12.371
-8.5 | -0.634 | 0.04927 | 0.004 | -12.86
-8 | -0.61 | 0.04279 | 0.005 | -14.259
-7.5 | -0.693 | 0.01191 | 0.007 | -58.174
-7 | -0.65 | 0.01259 | 0.007 | -51.604
-6.5 | -0.603 | 0.0125 | 0.006 | -48.258
-6 | -0.554 | 0.01283 | 0.006 | -43.172
-5.5 | -0.502 | 0.01248 | 0.006 | -40.222
-5 | -0.448 | 0.01286 | 0.006 | -34.873
-4.5 | -0.393 | 0.0125 | 0.006 | -31.45
-4 | -0.337 | 0.01226 | 0.006 | -27.474
-3.5 | -0.279 | 0.01193 | 0.005 | -23.406
-3 | -0.221 | 0.01175 | 0.005 | -18.779
-2.5 | -0.161 | 0.01219 | 0.005 | -13.249
-2 | -0.102 | 0.01198 | 0.005 | -8.5
-1.5 | -0.042 | 0.01173 | 0.004 | -3.561
-1 | 0.019 | 0.01155 | 0.004 | 1.606
-0.5 | 0.079 | 0.01129 | 0.004 | 7.001
0 | 0.14 | 0.00804 | 0.004 | 17.342
0.5 | 0.2 | 0.00816 | 0.003 | 24.488
1 | 0.26 | 0.008 | 0.003 | 32.522
1.5 | 0.32 | 0.00816 | 0.003 | 39.26
2 | 0.381 | 0.00832 | 0.002 | 45.764
2.5 | 0.441 | 0.00844 | 0.002 | 52.196
3 | 0.501 | 0.00869 | 0.002 | 57.623
3.5 | 0.56 | 0.00887 | 0.001 | 63.148
4 | 0.62 | 0.00913 | 0.001 | 67.911
4.5 | 0.679 | 0.00947 | 0.001 | 71.727
5 | 0.739 | 0.00946 | 0 | 78.097
5.5 | 0.797 | 0.00981 | 0 | 81.324
6 | 0.856 | 0.0097 | 0 | 88.197
6.5 | 0.913 | 0.00993 | -0.001 | 92.005
7 | 0.969 | 0.00992 | -0.001 | 97.701
7.5 | 1.024 | 0.01004 | -0.001 | 102.047
8 | 1.076 | 0.01093 | -0.002 | 98.49
8.5 | 1.126 | 0.01156 | -0.002 | 97.383
9 | 1.171 | 0.01241 | -0.002 | 94.362
9.5 | 1.209 | 0.01364 | -0.003 | 88.627
10 | 1.238 | 0.01585 | -0.003 | 78.102
10.5 | 1.251 | 0.02125 | -0.003 | 58.863
11 | 1.275 | 0.02487 | -0.004 | 51.261
11.5 | 1.3 | 0.02792 | -0.004 | 46.554
12 | 1.321 | 0.03093 | -0.005 | 42.727
12.5 | 1.339 | 0.03414 | -0.005 | 39.213
13 | 1.352 | 0.03761 | -0.005 | 35.953
13.5 | 1.361 | 0.04133 | -0.006 | 32.934
14 | 1.366 | 0.04534 | -0.006 | 30.134
14.5 | 1.367 | 0.04968 | -0.006 | 27.515
15 | 1.363 | 0.05435 | -0.007 | 25.084
15.5 | 1.354 | 0.05955 | -0.007 | 22.745
16 | 1.339 | 0.06515 | -0.007 | 20.55
16.5 | 1.319 | 0.07132 | -0.008 | 18.497
17 | 1.295 | 0.0781 | -0.008 | 16.583
17.5 | 1.268 | 0.08555 | -0.008 | 14.818
18 | 1.237 | 0.0938 | -0.008 | 13.184
18.5 | 1.202 | 0.10324 | -0.009 | 11.647
19 | 1.166 | 0.11331 | -0.009 | 10.291
19.5 | 1.127 | 0.12489 | -0.009 | 9.026

## 44. Re 1M Mach 0.10 (2)
BIGFOIL.COM POLAR EXPORT
Horten 12.00% thick 3.00% camber
Horten 12.00% thick 3.00% camber |  |  |  | Cl Max: | 1.4037 | at alpha= | 14 | deg
XFOIL ncrit=9 |  |  |  | L/D Max: | 112.893 | at alpha= | 8 | deg
Re: | 1000000 |  |  | Cd Min: | 0.20848 | at alpha= | -18 | deg
Mach: | 0.1 |  |  | Cl=0 at alpha= | -1.4458 | deg
|  |  |  | @ Cl=0.1, Cd= | 0.0080289
|  |  |  | @ Cl=0.4, Cd= | 0.0066483
|  |  |  | @ Cl=0.6, Cd= | 0.0073736
alpha (deg) | Cl | Cd | Cm | Cl/Cd
-18 | -0.6179 | 0.20848 | 0.0392 | -2.9638
-17.5 | -0.6082 | 0.19867 | 0.0335 | -3.0614
-17 | -0.5942 | 0.19147 | 0.0306 | -3.1034
-16.5 | -0.577 | 0.18621 | 0.0283 | -3.0987
-16 | -0.5611 | 0.18056 | 0.0256 | -3.1076
-15.5 | -0.5471 | 0.17401 | 0.0226 | -3.1441
-15 | -0.546 | 0.16247 | 0.0165 | -3.3606
-14 | -1.0423 | 0.03988 | -0.0516 | -26.1359
-13.5 | -1.0516 | 0.03558 | -0.048 | -29.5559
-13 | -1.0586 | 0.03209 | -0.0418 | -32.9885
-12.5 | -1.0555 | 0.02907 | -0.0354 | -36.3089
-12 | -1.0383 | 0.02622 | -0.0305 | -39.5995
-11.5 | -1.0105 | 0.02402 | -0.0265 | -42.0691
-11 | -0.9833 | 0.02147 | -0.0222 | -45.7988
-10.5 | -0.9506 | 0.01949 | -0.0185 | -48.7737
-10 | -0.9103 | 0.01831 | -0.0156 | -49.716
-9.5 | -0.8694 | 0.01714 | -0.0126 | -50.7235
-9 | -0.8268 | 0.01618 | -0.0098 | -51.1001
-8.5 | -0.7574 | 0.01449 | -0.0131 | -52.2705
-8 | -0.6736 | 0.0137 | -0.0188 | -49.1679
-7.5 | -0.6286 | 0.01314 | -0.0161 | -47.8387
-7 | -0.5812 | 0.01246 | -0.0142 | -46.6453
-6.5 | -0.5302 | 0.01208 | -0.0128 | -43.8907
-6 | -0.4808 | 0.01138 | -0.0112 | -42.2496
-5.5 | -0.4285 | 0.01102 | -0.01 | -38.8838
-5 | -0.3772 | 0.01053 | -0.0087 | -35.8215
-4.5 | -0.325 | 0.01017 | -0.0076 | -31.9567
-4 | -0.2722 | 0.00988 | -0.0066 | -27.5506
-3.5 | -0.2196 | 0.00955 | -0.0055 | -22.9948
-3 | -0.1664 | 0.00928 | -0.0046 | -17.931
-2 | -0.0593 | 0.00886 | -0.0029 | -6.693
-1.5 | -0.0058 | 0.00864 | -0.0021 | -0.6713
-1 | 0.0477 | 0.00844 | -0.0013 | 5.6517
-0.5 | 0.0993 | 0.00809 | -0.0003 | 12.2744
0 | 0.1221 | 0.0061 | 0.0063 | 20.0164
0.5 | 0.171 | 0.00598 | 0.0085 | 28.5953
1 | 0.2247 | 0.00605 | 0.0095 | 37.1405
1.5 | 0.2814 | 0.00619 | 0.01 | 45.4604
2 | 0.339 | 0.00639 | 0.0101 | 53.0516
2.5 | 0.4004 | 0.00665 | 0.0094 | 60.2105
3 | 0.4656 | 0.00698 | 0.0079 | 66.7049
3.5 | 0.5362 | 0.00718 | 0.0048 | 74.6797
4 | 0.6054 | 0.00739 | 0.0019 | 81.9215
4.5 | 0.6723 | 0.00762 | -0.0004 | 88.2283
5 | 0.7336 | 0.00786 | -0.0016 | 93.3333
5.5 | 0.798 | 0.00811 | -0.0035 | 98.397
6 | 0.865 | 0.00839 | -0.006 | 103.0989
6.5 | 0.9302 | 0.00869 | -0.0082 | 107.0426
7 | 0.9917 | 0.00906 | -0.0097 | 109.4592
7.5 | 1.0558 | 0.00949 | -0.0119 | 111.254
8 | 1.1199 | 0.00992 | -0.0141 | 112.8931
8.5 | 1.1788 | 0.01051 | -0.0154 | 112.1598
9 | 1.2159 | 0.01115 | -0.0122 | 109.0493
9.5 | 1.2506 | 0.01189 | -0.0086 | 105.1808
10 | 1.2818 | 0.01281 | -0.0045 | 100.0625
10.5 | 1.3099 | 0.01388 | 0 | 94.3732
11 | 1.3349 | 0.0151 | 0.0047 | 88.404
11.5 | 1.3574 | 0.01639 | 0.0097 | 82.8188
12 | 1.3721 | 0.01779 | 0.0157 | 77.1276
12.5 | 1.3793 | 0.0194 | 0.0221 | 71.0979
13 | 1.3871 | 0.02182 | 0.0261 | 63.5701
13.5 | 1.396 | 0.02514 | 0.0276 | 55.529
14 | 1.4037 | 0.0293 | 0.0278 | 47.9078
14.5 | 1.4003 | 0.03497 | 0.0271 | 40.0429
15 | 1.4001 | 0.04046 | 0.0263 | 34.6045
15.5 | 1.3868 | 0.0475 | 0.0249 | 29.1958
16 | 1.368 | 0.0554 | 0.0231 | 24.6931
16.5 | 1.3565 | 0.06285 | 0.021 | 21.5831
17 | 1.339 | 0.07138 | 0.0184 | 18.7588
17.5 | 1.3142 | 0.08122 | 0.015 | 16.1807
18 | 1.2891 | 0.09143 | 0.0113 | 14.0993
18.5 | 1.2754 | 0.10014 | 0.0081 | 12.7362
19 | 1.2577 | 0.10969 | 0.0044 | 11.4659

## 45. Re 1M Mach 0.25 (1)
BIGFOIL.COM POLAR EXPORT
Horten 12.00% thick 3.00% camber
Horten 12.00% thick 3.00% camber |  |  |  | Cl Max: | 1.321 | at alpha= | 13 | deg
JavaFoil+Calcfoil stall+Eppler ext transition |  |  |  | L/D Max: | 102.323 | at alpha= | 7 | deg
Re: | 1000000 |  |  | Cd Min: | 0.00769 | at alpha= | 0 | deg
Mach: | 0.25 |  |  | Cl=0 at alpha= | -1.1532 | deg
|  |  |  | @ Cl=0.1, Cd= | 0.010367
|  |  |  | @ Cl=0.4, Cd= | 0.0085034
|  |  |  | @ Cl=0.6, Cd= | 0.009232
alpha (deg) | Cl | Cd | Cm | Cl/Cd
-15.5 | -0.405 | 0.1526 | 0.004 | -2.651
-15 | -0.452 | 0.14492 | 0.004 | -3.116
-14.5 | -0.495 | 0.13409 | 0.003 | -3.688
-14 | -0.534 | 0.12599 | 0.003 | -4.236
-13.5 | -0.569 | 0.11578 | 0.004 | -4.914
-13 | -0.599 | 0.10676 | 0.004 | -5.614
-12.5 | -0.625 | 0.09838 | 0.004 | -6.352
-12 | -0.645 | 0.09107 | 0.004 | -7.081
-11.5 | -0.659 | 0.08444 | 0.004 | -7.802
-11 | -0.665 | 0.0779 | 0.004 | -8.541
-10.5 | -0.666 | 0.07236 | 0.004 | -9.211
-10 | -0.662 | 0.06705 | 0.004 | -9.876
-9.5 | -0.653 | 0.06198 | 0.004 | -10.534
-9 | -0.639 | 0.05792 | 0.004 | -11.028
-8.5 | -0.62 | 0.0536 | 0.004 | -11.565
-8 | -0.598 | 0.04933 | 0.004 | -12.117
-7.5 | -0.573 | 0.04402 | 0.005 | -13.027
-7 | -0.654 | 0.01154 | 0.007 | -56.708
-6.5 | -0.611 | 0.0126 | 0.007 | -48.52
-6 | -0.563 | 0.01219 | 0.006 | -46.189
-5.5 | -0.512 | 0.01282 | 0.006 | -39.902
-5 | -0.458 | 0.01209 | 0.006 | -37.897
-4.5 | -0.402 | 0.01244 | 0.006 | -32.348
-4 | -0.345 | 0.01208 | 0.006 | -28.569
-3.5 | -0.286 | 0.01175 | 0.005 | -24.366
-3 | -0.226 | 0.01146 | 0.005 | -19.752
-2.5 | -0.166 | 0.01175 | 0.005 | -14.101
-2 | -0.105 | 0.01223 | 0.005 | -8.546
-1.5 | -0.043 | 0.01202 | 0.004 | -3.568
-1 | 0.019 | 0.01178 | 0.004 | 1.618
-0.5 | 0.081 | 0.01155 | 0.004 | 7.031
0 | 0.143 | 0.00769 | 0.004 | 18.642
0.5 | 0.205 | 0.00777 | 0.003 | 26.423
1 | 0.267 | 0.00792 | 0.003 | 33.746
1.5 | 0.329 | 0.00833 | 0.003 | 39.529
2 | 0.391 | 0.00847 | 0.002 | 46.14
2.5 | 0.453 | 0.0087 | 0.002 | 52.047
3 | 0.514 | 0.00888 | 0.002 | 57.876
3.5 | 0.576 | 0.00911 | 0.001 | 63.201
4 | 0.637 | 0.00942 | 0.001 | 67.6
4.5 | 0.698 | 0.00921 | 0.001 | 75.736
5 | 0.758 | 0.00954 | 0 | 79.466
5.5 | 0.818 | 0.00968 | 0 | 84.569
6 | 0.878 | 0.00967 | 0 | 90.804
6.5 | 0.937 | 0.00995 | -0.001 | 94.085
7 | 0.993 | 0.00971 | -0.001 | 102.323
7.5 | 1.048 | 0.01087 | -0.001 | 96.451
8 | 1.1 | 0.01148 | -0.002 | 95.753
8.5 | 1.147 | 0.01233 | -0.002 | 92.984
9 | 1.151 | 0.01963 | -0.002 | 58.649
9.5 | 1.219 | 0.01546 | -0.003 | 78.89
10 | 1.239 | 0.01942 | -0.003 | 63.806
10.5 | 1.255 | 0.02508 | -0.004 | 50.026
11 | 1.278 | 0.02849 | -0.004 | 44.85
11.5 | 1.298 | 0.0318 | -0.004 | 40.819
12 | 1.312 | 0.03535 | -0.005 | 37.11
12.5 | 1.32 | 0.03914 | -0.005 | 33.717
13 | 1.321 | 0.04329 | -0.005 | 30.513
13.5 | 1.316 | 0.04787 | -0.006 | 27.482
14 | 1.303 | 0.05297 | -0.006 | 24.599
14.5 | 1.283 | 0.05866 | -0.006 | 21.874
15 | 1.256 | 0.06505 | -0.007 | 19.307
15.5 | 1.22 | 0.07247 | -0.007 | 16.829
16 | 1.172 | 0.08093 | -0.007 | 14.485
16.5 | 1.117 | 0.0911 | -0.007 | 12.257
17 | 1.052 | 0.1043 | -0.008 | 10.09
17.5 | 0.979 | 0.12203 | -0.008 | 8.025
18 | 0.899 | 0.1452 | -0.007 | 6.189

## 46. Re 1M Mach 0.25 (2)
BIGFOIL.COM POLAR EXPORT
Horten 12.00% thick 3.00% camber
Horten 12.00% thick 3.00% camber |  |  |  | Cl Max: | 1.3676 | at alpha= | 13 | deg
XFOIL ncrit=9 |  |  |  | L/D Max: | 111.014 | at alpha= | 8 | deg
Re: | 1000000 |  |  | Cd Min: | 0.16651 | at alpha= | -15 | deg
Mach: | 0.25 |  |  | Cl=0 at alpha= | -1.4663 | deg
|  |  |  | @ Cl=0.1, Cd= | 0.0083356
|  |  |  | @ Cl=0.4, Cd= | 0.0066951
|  |  |  | @ Cl=0.6, Cd= | 0.0074731
alpha (deg) | Cl | Cd | Cm | Cl/Cd
-15 | -0.5421 | 0.16651 | 0.0179 | -3.2557
-14.5 | -0.5273 | 0.15998 | 0.0161 | -3.296
-14 | -0.5123 | 0.154 | 0.0139 | -3.3266
-13.5 | -0.4988 | 0.14764 | 0.0114 | -3.3785
-13 | -0.5013 | 0.13621 | 0.0053 | -3.6803
-12.5 | -0.497 | 0.12715 | 0.0018 | -3.9088
-11.5 | -0.4881 | 0.11138 | -0.0034 | -4.3823
-11 | -0.8141 | 0.04623 | -0.0423 | -17.6098
-10.5 | -0.8956 | 0.03037 | -0.0348 | -29.4896
-10 | -0.9002 | 0.02443 | -0.0276 | -36.8481
-9.5 | -0.8715 | 0.02185 | -0.0228 | -39.8856
-9 | -0.8373 | 0.01969 | -0.0183 | -42.5241
-8.5 | -0.756 | 0.01707 | -0.0231 | -44.2882
-8 | -0.6947 | 0.01539 | -0.0234 | -45.1397
-7.5 | -0.6475 | 0.01454 | -0.0204 | -44.5323
-7 | -0.5977 | 0.01358 | -0.018 | -44.0133
-6.5 | -0.5465 | 0.0128 | -0.016 | -42.6953
-6 | -0.493 | 0.0122 | -0.0142 | -40.4098
-5.5 | -0.4411 | 0.01145 | -0.0124 | -38.524
-5 | -0.3872 | 0.01095 | -0.0109 | -35.3607
-4.5 | -0.3331 | 0.0105 | -0.0094 | -31.7238
-4 | -0.279 | 0.01007 | -0.008 | -27.7061
-3.5 | -0.2245 | 0.00971 | -0.0068 | -23.1205
-3 | -0.1695 | 0.00943 | -0.0056 | -17.9745
-2.5 | -0.1144 | 0.00917 | -0.0046 | -12.4755
-2 | -0.0591 | 0.00896 | -0.0036 | -6.596
-1.5 | -0.0037 | 0.00877 | -0.0027 | -0.42189
-1 | 0.0512 | 0.00858 | -0.0017 | 5.9674
-0.5 | 0.1051 | 0.00831 | -0.0007 | 12.6474
0 | 0.1308 | 0.00632 | 0.0055 | 20.6962
0.5 | 0.178 | 0.00606 | 0.0086 | 29.3729
1 | 0.2335 | 0.00615 | 0.0098 | 37.9675
1.5 | 0.2899 | 0.00631 | 0.0107 | 45.9429
2 | 0.3496 | 0.0065 | 0.0109 | 53.7846
2.5 | 0.4116 | 0.00674 | 0.0105 | 61.0682
3 | 0.4832 | 0.00709 | 0.0081 | 68.1523
3.5 | 0.551 | 0.00731 | 0.0062 | 75.3762
4 | 0.6231 | 0.00755 | 0.0033 | 82.5298
4.5 | 0.6931 | 0.00781 | 0.0008 | 88.7452
5 | 0.7587 | 0.00809 | -0.0007 | 93.7824
6 | 0.8932 | 0.00869 | -0.0044 | 102.7848
6.5 | 0.9616 | 0.00903 | -0.0065 | 106.4895
7 | 1.0262 | 0.00942 | -0.0079 | 108.9384
7.5 | 1.0933 | 0.0099 | -0.0098 | 110.4343
8 | 1.1601 | 0.01045 | -0.0118 | 111.0144
8.5 | 1.2175 | 0.01115 | -0.012 | 109.1928
9 | 1.2528 | 0.01195 | -0.0078 | 104.8368
9.5 | 1.2848 | 0.01287 | -0.003 | 99.8291
10 | 1.3114 | 0.014 | 0.0024 | 93.6714
10.5 | 1.3338 | 0.01531 | 0.0084 | 87.1195
11 | 1.3511 | 0.01678 | 0.0147 | 80.5185
11.5 | 1.3533 | 0.01843 | 0.0231 | 73.4292
12 | 1.3573 | 0.02092 | 0.0284 | 64.8805
12.5 | 1.3627 | 0.02462 | 0.0305 | 55.3493
13 | 1.3676 | 0.02932 | 0.0307 | 46.6439
13.5 | 1.365 | 0.0351 | 0.0302 | 38.8889
14 | 1.3545 | 0.04184 | 0.0292 | 32.3733
14.5 | 1.3398 | 0.04915 | 0.0279 | 27.2594
15 | 1.3235 | 0.05685 | 0.0262 | 23.2806
15.5 | 1.3008 | 0.06581 | 0.0236 | 19.766
16 | 1.2767 | 0.07535 | 0.0205 | 16.9436
16.5 | 1.2631 | 0.08379 | 0.0178 | 15.0746
17 | 1.2433 | 0.09332 | 0.0144 | 13.323
17.5 | 1.2186 | 0.1038 | 0.0103 | 11.7399
18 | 1.1984 | 0.11385 | 0.0062 | 10.5261

## 47. Re 1M Mach 0.50 (1)
BIGFOIL.COM POLAR EXPORT
Horten 12.00% thick 3.00% camber
Horten 12.00% thick 3.00% camber |  |  |  | Cl Max: | 1.203 | at alpha= | 9.5 | deg
JavaFoil+Calcfoil stall+Eppler ext transition |  |  |  | L/D Max: | 92.792 | at alpha= | 5 | deg
Re: | 1000000 |  |  | Cd Min: | 0.00834 | at alpha= | 1.5 | deg
Mach: | 0.5 |  |  | Cl=0 at alpha= | -1.1522 | deg
|  |  |  | @ Cl=0.1, Cd= | 0.011353
|  |  |  | @ Cl=0.4, Cd= | 0.0084644
|  |  |  | @ Cl=0.6, Cd= | 0.0089543
alpha (deg) | Cl | Cd | Cm | Cl/Cd
-20 | -1.01 | 0.19999 | 0.005 | -5.053
-19.5 | -0.985 | 0.19515 | 0.005 | -5.047
-19 | -0.958 | 0.19216 | 0.005 | -4.985
-18.5 | -0.932 | 0.18536 | 0.005 | -5.029
-18 | -0.906 | 0.17797 | 0.005 | -5.093
-17.5 | -0.879 | 0.17538 | 0.005 | -5.013
-17 | -0.853 | 0.17207 | 0.005 | -4.958
-16.5 | -0.827 | 0.16286 | 0.005 | -5.079
-16 | -0.8 | 0.15997 | 0.005 | -5.001
-15.5 | -0.774 | 0.15405 | 0.005 | -5.023
-15 | -0.748 | 0.15008 | 0.005 | -4.982
-14.5 | -0.72 | 0.14299 | 0.005 | -5.038
-14 | -0.694 | 0.13936 | 0.005 | -4.98
-13.5 | -0.668 | 0.13659 | 0.005 | -4.889
-13 | -0.641 | 0.12938 | 0.005 | -4.951
-12.5 | -0.614 | 0.12549 | 0.005 | -4.893
-12 | -0.587 | 0.12248 | 0.004 | -4.791
-11.5 | -0.56 | 0.11827 | 0.004 | -4.737
-11 | -0.534 | 0.11546 | 0.004 | -4.622
-10.5 | -0.506 | 0.10765 | 0.004 | -4.705
-10 | -0.48 | 0.10348 | 0.004 | -4.636
-9.5 | -0.453 | 0.09834 | 0.004 | -4.602
-9 | -0.426 | 0.09555 | 0.004 | -4.456
-8.5 | -0.399 | 0.06974 | 0.004 | -5.716
-8 | -0.371 | 0.0745 | 0.003 | -4.986
-7.5 | -0.345 | 0.05921 | 0.003 | -5.82
-7 | -0.317 | 0.05789 | 0.003 | -5.482
-6.5 | -0.415 | 0.05416 | 0.003 | -7.667
-6 | -0.444 | 0.04636 | 0.004 | -9.574
-5.5 | -0.429 | 0.04088 | 0.004 | -10.502
-5 | -0.486 | 0.01141 | 0.007 | -42.572
-4.5 | -0.435 | 0.01245 | 0.007 | -34.955
-4 | -0.378 | 0.01263 | 0.006 | -29.894
-3.5 | -0.316 | 0.01224 | 0.006 | -25.777
-3 | -0.251 | 0.01187 | 0.006 | -21.13
-2.5 | -0.184 | 0.01226 | 0.006 | -15.025
-2 | -0.116 | 0.0119 | 0.005 | -9.777
-1.5 | -0.048 | 0.01173 | 0.005 | -4.076
-1 | 0.021 | 0.01154 | 0.005 | 1.842
-0.5 | 0.091 | 0.01131 | 0.004 | 8.016
0 | 0.16 | 0.01164 | 0.004 | 13.753
0.5 | 0.229 | 0.0085 | 0.004 | 26.988
1 | 0.298 | 0.00866 | 0.003 | 34.446
1.5 | 0.367 | 0.00834 | 0.003 | 44.076
2 | 0.436 | 0.0086 | 0.003 | 50.722
2.5 | 0.505 | 0.00884 | 0.002 | 57.124
3 | 0.573 | 0.00872 | 0.002 | 65.758
3.5 | 0.641 | 0.00931 | 0.002 | 68.862
4 | 0.709 | 0.00928 | 0.001 | 76.358
4.5 | 0.776 | 0.0093 | 0.001 | 83.437
5 | 0.842 | 0.00907 | 0.001 | 92.792
5.5 | 0.907 | 0.01033 | 0 | 87.758
6 | 0.969 | 0.01116 | 0 | 86.845
6.5 | 1.028 | 0.01216 | -0.001 | 84.549
7 | 1.08 | 0.01314 | -0.001 | 82.173
7.5 | 1.125 | 0.01465 | -0.002 | 76.739
8 | 1.161 | 0.01686 | -0.002 | 68.869
8.5 | 1.19 | 0.02018 | -0.002 | 58.964
9 | 1.201 | 0.02667 | -0.003 | 45.047
9.5 | 1.203 | 0.03421 | -0.003 | 35.164
10 | 1.187 | 0.03985 | -0.003 | 29.8
10.5 | 1.117 | 0.04702 | -0.004 | 23.756
11 | 0.662 | 0.08896 | -0.002 | 7.445
11.5 | 0.689 | 0.09747 | -0.002 | 7.069
12 | 0.717 | 0.11494 | -0.002 | 6.236
12.5 | 0.744 | 0.12176 | -0.003 | 6.113
13 | 0.772 | 0.12803 | -0.003 | 6.029
13.5 | 0.8 | 0.13568 | -0.003 | 5.894
14 | 0.828 | 0.14003 | -0.004 | 5.909
14.5 | 0.856 | 0.14973 | -0.004 | 5.714

## 48. Re 1M Mach 0.50 (2)
BIGFOIL.COM POLAR EXPORT
Horten 12.00% thick 3.00% camber
Horten 12.00% thick 3.00% camber |  |  |  | Cl Max: | 1.3445 | at alpha= | 8.5 | deg
XFOIL ncrit=9 |  |  |  | L/D Max: | 103.461 | at alpha= | 6.5 | deg
Re: | 1000000 |  |  | Cd Min: | 0.26004 | at alpha= | -20 | deg
Mach: | 0.5 |  |  | Cl=0 at alpha= | -1.5526 | deg
|  |  |  | @ Cl=0.1, Cd= | 0.0090063
|  |  |  | @ Cl=0.4, Cd= | 0.0069759
|  |  |  | @ Cl=0.6, Cd= | 0.0078934
alpha (deg) | Cl | Cd | Cm | Cl/Cd
-20 | -0.7515 | 0.26004 | 0.0677 | -2.8899
-19.5 | -0.7302 | 0.25186 | 0.0631 | -2.8992
-19 | -0.708 | 0.24495 | 0.0592 | -2.8904
-18.5 | -0.6859 | 0.23763 | 0.0549 | -2.8864
-18 | -0.664 | 0.23005 | 0.0506 | -2.8863
-17.5 | -0.6445 | 0.22069 | 0.0449 | -2.9204
-17 | -0.6243 | 0.21248 | 0.0406 | -2.9382
-16.5 | -0.602 | 0.20581 | 0.0376 | -2.925
-16 | -0.5806 | 0.19875 | 0.0338 | -2.9213
-15.5 | -0.5602 | 0.19101 | 0.0299 | -2.9328
-15 | -0.5459 | 0.18124 | 0.0239 | -3.012
-14.5 | -0.5246 | 0.17424 | 0.0216 | -3.0108
-14 | -0.5047 | 0.16742 | 0.0185 | -3.0146
-13.5 | -0.4865 | 0.15996 | 0.0151 | -3.0414
-13 | -0.478 | 0.14992 | 0.0092 | -3.1884
-12.5 | -0.464 | 0.14171 | 0.0062 | -3.2743
-12 | -0.4465 | 0.13497 | 0.0041 | -3.3081
-11.5 | -0.4302 | 0.12841 | 0.0017 | -3.3502
-11 | -0.4293 | 0.11758 | -0.0033 | -3.6511
-10.5 | -0.4178 | 0.11043 | -0.0057 | -3.7834
-9.5 | -0.3725 | 0.08677 | -0.0298 | -4.293
-9 | -0.386 | 0.07649 | -0.0353 | -5.0464
-8.5 | -0.4003 | 0.06717 | -0.0403 | -5.9595
-8 | -0.4166 | 0.05828 | -0.0472 | -7.1482
-7.5 | -0.4499 | 0.05034 | -0.048 | -8.9372
-7 | -0.4753 | 0.04324 | -0.0442 | -10.9921
-6.5 | -0.4891 | 0.03474 | -0.0397 | -14.0789
-6 | -0.521 | 0.02121 | -0.0318 | -24.5639
-5.5 | -0.4822 | 0.01705 | -0.0266 | -28.2815
-5 | -0.4289 | 0.01388 | -0.0225 | -30.9006
-4.5 | -0.3671 | 0.01256 | -0.0193 | -29.2277
-4 | -0.3055 | 0.01148 | -0.0163 | -26.6115
-3.5 | -0.2432 | 0.0108 | -0.0136 | -22.5185
-3 | -0.1804 | 0.01033 | -0.0113 | -17.4637
-2.5 | -0.118 | 0.00992 | -0.0091 | -11.8952
-2 | -0.0561 | 0.00957 | -0.0071 | -5.8621
-1 | 0.0693 | 0.00911 | -0.0038 | 7.607
-0.5 | 0.1315 | 0.0089 | -0.0023 | 14.7753
0 | 0.1919 | 0.00862 | -0.0005 | 22.2622
0.5 | 0.2116 | 0.0066 | 0.0087 | 32.0606
1 | 0.2698 | 0.0066 | 0.0115 | 40.8788
1.5 | 0.3339 | 0.00675 | 0.013 | 49.4667
2 | 0.4012 | 0.00698 | 0.0138 | 57.4785
2.5 | 0.471 | 0.00727 | 0.014 | 64.7868
3 | 0.5506 | 0.00768 | 0.0123 | 71.6927
3.5 | 0.627 | 0.00801 | 0.0111 | 78.2772
4 | 0.7028 | 0.00834 | 0.01 | 84.2686
4.5 | 0.7869 | 0.00873 | 0.0074 | 90.1375
5 | 0.8676 | 0.00914 | 0.0057 | 94.9234
5.5 | 0.9398 | 0.0096 | 0.0059 | 97.8958
6 | 1.0243 | 0.0101 | 0.0038 | 101.4158
6.5 | 1.106 | 0.01069 | 0.0026 | 103.4612
7 | 1.182 | 0.01146 | 0.0025 | 103.1414
7.5 | 1.2641 | 0.01237 | 0.0014 | 102.1908
8 | 1.3271 | 0.01354 | 0.0035 | 98.0133
8.5 | 1.3445 | 0.01481 | 0.0131 | 90.7833
9 | 1.3403 | 0.01637 | 0.0254 | 81.8754
9.5 | 1.328 | 0.01906 | 0.0351 | 69.6747
10.5 | 1.3019 | 0.03139 | 0.0383 | 41.475
11 | 1.278 | 0.03904 | 0.0383 | 32.7357
11.5 | 1.2492 | 0.04728 | 0.0375 | 26.4213
12 | 1.2232 | 0.05562 | 0.0362 | 21.9921
12.5 | 1.1953 | 0.0647 | 0.0339 | 18.4745
13 | 1.1722 | 0.07378 | 0.0312 | 15.8878
13.5 | 1.1484 | 0.08331 | 0.028 | 13.7847

## 49. Re 2M Mach 0.00 (1)
BIGFOIL.COM POLAR EXPORT
Horten 12.00% thick 3.00% camber
Horten 12.00% thick 3.00% camber |  |  |  | Cl Max: | 1.39 | at alpha= | 14.5 | deg
JavaFoil+Calcfoil stall+Eppler ext transition |  |  |  | L/D Max: | 116.22 | at alpha= | 8 | deg
Re: | 2000000 |  |  | Cd Min: | 0.00738 | at alpha= | 0 | deg
Mach: | 0 |  |  | Cl=0 at alpha= | -1.15 | deg
|  |  |  | @ Cl=0.1, Cd= | 0.0091025
|  |  |  | @ Cl=0.4, Cd= | 0.0078735
|  |  |  | @ Cl=0.6, Cd= | 0.0082266
alpha (deg) | Cl | Cd | Cm | Cl/Cd
-14 | -0.761 | 0.09645 | 0.004 | -7.89
-13.5 | -0.765 | 0.09066 | 0.004 | -8.439
-13 | -0.767 | 0.08515 | 0.004 | -9.002
-12.5 | -0.765 | 0.07974 | 0.004 | -9.599
-12 | -0.762 | 0.07434 | 0.005 | -10.244
-11.5 | -0.754 | 0.06934 | 0.005 | -10.879
-11 | -0.743 | 0.06424 | 0.005 | -11.567
-10.5 | -0.729 | 0.05922 | 0.005 | -12.314
-10 | -0.713 | 0.05489 | 0.005 | -12.993
-9.5 | -0.697 | 0.04871 | 0.005 | -14.308
-9 | -0.801 | 0.01285 | 0.007 | -62.328
-8.5 | -0.771 | 0.01158 | 0.007 | -66.601
-8 | -0.734 | 0.0122 | 0.007 | -60.156
-7.5 | -0.693 | 0.01175 | 0.007 | -58.946
-7 | -0.649 | 0.01201 | 0.007 | -54.012
-6.5 | -0.602 | 0.01237 | 0.006 | -48.671
-6 | -0.552 | 0.012 | 0.006 | -46.005
-5.5 | -0.5 | 0.01171 | 0.006 | -42.714
-5 | -0.447 | 0.01138 | 0.006 | -39.253
-4.5 | -0.392 | 0.0111 | 0.006 | -35.279
-4 | -0.335 | 0.01157 | 0.005 | -28.985
-3.5 | -0.278 | 0.01123 | 0.005 | -24.746
-3 | -0.22 | 0.01102 | 0.005 | -19.925
-2.5 | -0.161 | 0.01079 | 0.005 | -14.893
-2 | -0.101 | 0.01062 | 0.005 | -9.535
-1.5 | -0.042 | 0.01041 | 0.004 | -3.991
-1 | 0.018 | 0.01026 | 0.004 | 1.799
-0.5 | 0.079 | 0.01003 | 0.004 | 7.839
0 | 0.139 | 0.00738 | 0.004 | 18.807
0.5 | 0.199 | 0.00746 | 0.003 | 26.66
1 | 0.259 | 0.00754 | 0.003 | 34.354
1.5 | 0.319 | 0.0077 | 0.003 | 41.431
2 | 0.379 | 0.0078 | 0.002 | 48.559
2.5 | 0.439 | 0.00801 | 0.002 | 54.746
3 | 0.498 | 0.0082 | 0.002 | 60.753
3.5 | 0.558 | 0.00807 | 0.001 | 69.099
4 | 0.617 | 0.00829 | 0.001 | 74.475
4.5 | 0.676 | 0.00851 | 0.001 | 79.482
5 | 0.735 | 0.00908 | 0 | 80.969
5.5 | 0.794 | 0.00936 | 0 | 84.829
6 | 0.852 | 0.00916 | 0 | 93.034
6.5 | 0.909 | 0.00951 | -0.001 | 95.673
7 | 0.966 | 0.00944 | -0.001 | 102.289
7.5 | 1.021 | 0.00948 | -0.001 | 107.656
8 | 1.074 | 0.00924 | -0.002 | 116.22
8.5 | 1.125 | 0.01017 | -0.002 | 110.604
9 | 1.172 | 0.01084 | -0.002 | 108.109
9.5 | 1.215 | 0.01176 | -0.003 | 103.329
10 | 1.25 | 0.01317 | -0.003 | 94.941
10.5 | 1.268 | 0.01668 | -0.004 | 76.036
11 | 1.29 | 0.01989 | -0.004 | 64.874
11.5 | 1.315 | 0.02255 | -0.004 | 58.323
12 | 1.337 | 0.0252 | -0.005 | 53.04
12.5 | 1.355 | 0.02799 | -0.005 | 48.394
13 | 1.369 | 0.03099 | -0.005 | 44.189
13.5 | 1.38 | 0.03424 | -0.006 | 40.299
14 | 1.387 | 0.03768 | -0.006 | 36.811
14.5 | 1.39 | 0.04138 | -0.006 | 33.588
15 | 1.389 | 0.04536 | -0.007 | 30.625
15.5 | 1.383 | 0.04967 | -0.007 | 27.852
16 | 1.372 | 0.05436 | -0.007 | 25.234
16.5 | 1.356 | 0.0594 | -0.008 | 22.829
17 | 1.337 | 0.06477 | -0.008 | 20.641
17.5 | 1.314 | 0.07082 | -0.008 | 18.556
18 | 1.288 | 0.07727 | -0.009 | 16.672
18.5 | 1.26 | 0.08424 | -0.009 | 14.954
19 | 1.23 | 0.09134 | -0.009 | 13.462
19.5 | 1.197 | 0.09925 | -0.01 | 12.063

## 50. Re 2M Mach 0.00 (2)
BIGFOIL.COM POLAR EXPORT
Horten 12.00% thick 3.00% camber
Horten 12.00% thick 3.00% camber |  |  |  | Cl Max: | 1.5129 | at alpha= | 15.5 | deg
XFOIL ncrit=9 |  |  |  | L/D Max: | 126.643 | at alpha= | 8 | deg
Re: | 2000000 |  |  | Cd Min: | 0.23313 | at alpha= | -20 | deg
Mach: | 0 |  |  | Cl=0 at alpha= | -1.4153 | deg
|  |  |  | @ Cl=0.1, Cd= | 0.007227
|  |  |  | @ Cl=0.4, Cd= | 0.0052894
|  |  |  | @ Cl=0.6, Cd= | 0.0058856
alpha (deg) | Cl | Cd | Cm | Cl/Cd
-20 | -0.6916 | 0.23313 | 0.0559 | -2.9666
-19.5 | -0.6744 | 0.22749 | 0.0523 | -2.9645
-19 | -0.6608 | 0.2183 | 0.0475 | -3.027
-18.5 | -0.6466 | 0.2111 | 0.0438 | -3.063
-18 | -0.6348 | 0.20366 | 0.0403 | -3.117
-17.5 | -1.3043 | 0.04516 | -0.0541 | -28.8818
-17 | -1.3318 | 0.0373 | -0.0554 | -35.7051
-16.5 | -1.3436 | 0.03251 | -0.0525 | -41.3288
-16 | -1.3404 | 0.02947 | -0.0482 | -45.4835
-15.5 | -1.3292 | 0.02725 | -0.0433 | -48.778
-15 | -1.3123 | 0.02562 | -0.0381 | -51.2217
-14.5 | -1.2999 | 0.02317 | -0.0323 | -56.1027
-14 | -1.2768 | 0.02099 | -0.0278 | -60.829
-13.5 | -1.2416 | 0.01964 | -0.0247 | -63.2179
-13 | -1.2022 | 0.01858 | -0.022 | -64.704
-12.5 | -1.1613 | 0.0176 | -0.0195 | -65.983
-12 | -1.1196 | 0.01664 | -0.017 | -67.2837
-11.5 | -1.0764 | 0.01581 | -0.0147 | -68.0835
-11 | -1.0359 | 0.01467 | -0.0118 | -70.6135
-10.5 | -0.9936 | 0.01368 | -0.0092 | -72.6316
-10 | -0.9466 | 0.01298 | -0.0074 | -72.9276
-9.5 | -0.8576 | 0.01213 | -0.0147 | -70.7007
-9 | -0.796 | 0.01178 | -0.0158 | -67.5722
-8.5 | -0.7497 | 0.01127 | -0.0137 | -66.5217
-8 | -0.6995 | 0.01092 | -0.0123 | -64.0568
-7.5 | -0.648 | 0.01061 | -0.0112 | -61.0745
-7 | -0.5975 | 0.01007 | -0.0099 | -59.3347
-6.5 | -0.5452 | 0.00977 | -0.0089 | -55.8035
-6 | -0.493 | 0.00939 | -0.0079 | -52.5027
-5.5 | -0.44 | 0.00911 | -0.007 | -48.2986
-5 | -0.3871 | 0.00881 | -0.0061 | -43.9387
-4.5 | -0.3332 | 0.00861 | -0.0054 | -38.6992
-4 | -0.28 | 0.00834 | -0.0046 | -33.5731
-3.5 | -0.2262 | 0.00813 | -0.0038 | -27.8229
-3 | -0.1721 | 0.00794 | -0.0032 | -21.6751
-2.5 | -0.1179 | 0.00778 | -0.0025 | -15.1542
-2 | -0.0636 | 0.00764 | -0.0019 | -8.3246
-1.5 | -0.0092 | 0.00752 | -0.0014 | -1.2234
-1 | 0.0451 | 0.00738 | -0.0008 | 6.1111
-0.5 | 0.0993 | 0.00723 | -0.0003 | 13.7344
0 | 0.1523 | 0.007 | 0.0005 | 21.7571
0.5 | 0.1831 | 0.00535 | 0.0053 | 34.2243
1 | 0.23 | 0.00507 | 0.0076 | 45.3649
1.5 | 0.2831 | 0.00507 | 0.0085 | 55.8383
2 | 0.3373 | 0.00514 | 0.0092 | 65.6226
2.5 | 0.3918 | 0.00527 | 0.0098 | 74.3454
3 | 0.4467 | 0.0054 | 0.0103 | 82.7222
3.5 | 0.5025 | 0.00556 | 0.0106 | 90.3777
4 | 0.5604 | 0.00575 | 0.0102 | 97.4609
4.5 | 0.6188 | 0.00595 | 0.0097 | 104
5 | 0.6821 | 0.0062 | 0.008 | 110.0161
5.5 | 0.7443 | 0.00646 | 0.0065 | 115.2167
6 | 0.803 | 0.00675 | 0.0058 | 118.963
6.5 | 0.8685 | 0.00706 | 0.0034 | 123.017
7 | 0.9329 | 0.00743 | 0.0012 | 125.5585
7.5 | 0.9955 | 0.00788 | -0.0007 | 126.3325
8 | 1.0562 | 0.00834 | -0.0023 | 126.6427
8.5 | 1.1121 | 0.00894 | -0.003 | 124.396
9 | 1.1735 | 0.00964 | -0.005 | 121.7324
9.5 | 1.2327 | 0.01046 | -0.0068 | 117.8489
10 | 1.2899 | 0.01146 | -0.0084 | 112.5567
10.5 | 1.327 | 0.0124 | -0.0057 | 107.0161
11 | 1.3546 | 0.01333 | -0.0012 | 101.6204
11.5 | 1.3837 | 0.01422 | 0.003 | 97.3066
12 | 1.4112 | 0.0152 | 0.0072 | 92.8421
12.5 | 1.4371 | 0.01626 | 0.0115 | 88.3825
13 | 1.4511 | 0.01741 | 0.0175 | 83.3487
13.5 | 1.4666 | 0.01894 | 0.022 | 77.434
14 | 1.483 | 0.02102 | 0.0247 | 70.5519
14.5 | 1.4949 | 0.02416 | 0.0259 | 61.875
15 | 1.5091 | 0.02765 | 0.0259 | 54.5787
15.5 | 1.5129 | 0.03247 | 0.0254 | 46.5938
16 | 1.5125 | 0.03787 | 0.0246 | 39.9393
16.5 | 1.509 | 0.04368 | 0.0235 | 34.5467
17 | 1.4973 | 0.0505 | 0.0221 | 29.6495
17.5 | 1.4785 | 0.05856 | 0.02 | 25.2476
18 | 1.4605 | 0.06691 | 0.0174 | 21.8278
18.5 | 1.4445 | 0.07525 | 0.0147 | 19.196
19 | 1.4257 | 0.08417 | 0.0116 | 16.9383
19.5 | 1.4043 | 0.09371 | 0.0081 | 14.9856
20 | 1.3816 | 0.10362 | 0.0043 | 13.3333

## 51. Re 2M Mach 0.10 (1)
BIGFOIL.COM POLAR EXPORT
Horten 12.00% thick 3.00% camber
Horten 12.00% thick 3.00% camber |  |  |  | Cl Max: | 1.38 | at alpha= | 14.5 | deg
JavaFoil+Calcfoil stall+Eppler ext transition |  |  |  | L/D Max: | 115.443 | at alpha= | 8 | deg
Re: | 2000000 |  |  | Cd Min: | 0.00741 | at alpha= | 0 | deg
Mach: | 0.1 |  |  | Cl=0 at alpha= | -1.1557 | deg
|  |  |  | @ Cl=0.1, Cd= | 0.0091739
|  |  |  | @ Cl=0.4, Cd= | 0.007917
|  |  |  | @ Cl=0.6, Cd= | 0.0081533
alpha (deg) | Cl | Cd | Cm | Cl/Cd
-13.5 | -0.745 | 0.09253 | 0.004 | -8.05
-13 | -0.749 | 0.08656 | 0.004 | -8.656
-12.5 | -0.751 | 0.08108 | 0.004 | -9.26
-12 | -0.749 | 0.07564 | 0.004 | -9.907
-11.5 | -0.744 | 0.07043 | 0.005 | -10.567
-11 | -0.735 | 0.06544 | 0.005 | -11.23
-10.5 | -0.723 | 0.06036 | 0.005 | -11.971
-10 | -0.708 | 0.05627 | 0.005 | -12.573
-9.5 | -0.691 | 0.05053 | 0.005 | -13.682
-9 | -0.684 | 0.03966 | 0.005 | -17.244
-8.5 | -0.77 | 0.01125 | 0.007 | -68.44
-8 | -0.734 | 0.01168 | 0.007 | -62.863
-7.5 | -0.694 | 0.01183 | 0.007 | -58.633
-7 | -0.65 | 0.01211 | 0.007 | -53.684
-6.5 | -0.604 | 0.01169 | 0.006 | -51.617
-6 | -0.554 | 0.01211 | 0.006 | -45.748
-5.5 | -0.502 | 0.01174 | 0.006 | -42.759
-5 | -0.448 | 0.01143 | 0.006 | -39.221
-4.5 | -0.393 | 0.01112 | 0.006 | -35.371
-4 | -0.337 | 0.01159 | 0.006 | -29.057
-3.5 | -0.279 | 0.01127 | 0.005 | -24.77
-3 | -0.221 | 0.01105 | 0.005 | -19.973
-2.5 | -0.161 | 0.0109 | 0.005 | -14.817
-2 | -0.102 | 0.01066 | 0.005 | -9.547
-1.5 | -0.042 | 0.01048 | 0.004 | -3.984
-1 | 0.019 | 0.01027 | 0.004 | 1.806
-0.5 | 0.079 | 0.0101 | 0.004 | 7.824
0 | 0.14 | 0.00741 | 0.004 | 18.829
0.5 | 0.2 | 0.00747 | 0.003 | 26.768
1 | 0.26 | 0.00759 | 0.003 | 34.303
1.5 | 0.32 | 0.00771 | 0.003 | 41.59
2 | 0.381 | 0.00786 | 0.002 | 48.453
2.5 | 0.441 | 0.00804 | 0.002 | 54.823
3 | 0.501 | 0.00821 | 0.002 | 60.966
3.5 | 0.56 | 0.00786 | 0.001 | 71.346
4 | 0.62 | 0.0083 | 0.001 | 74.72
4.5 | 0.68 | 0.00852 | 0.001 | 79.724
5 | 0.739 | 0.00911 | 0 | 81.117
5.5 | 0.798 | 0.00945 | 0 | 84.396
6 | 0.856 | 0.00922 | 0 | 92.82
6.5 | 0.914 | 0.00914 | -0.001 | 99.992
7 | 0.97 | 0.00952 | -0.001 | 101.894
7.5 | 1.025 | 0.00916 | -0.001 | 111.895
8 | 1.079 | 0.00934 | -0.002 | 115.443
8.5 | 1.129 | 0.01028 | -0.002 | 109.899
9 | 1.176 | 0.01098 | -0.003 | 107.186
9.5 | 1.218 | 0.01195 | -0.003 | 101.962
10 | 1.252 | 0.01351 | -0.003 | 92.664
10.5 | 1.269 | 0.01721 | -0.004 | 73.73
11 | 1.291 | 0.02046 | -0.004 | 63.094
11.5 | 1.315 | 0.02319 | -0.004 | 56.697
12 | 1.336 | 0.02588 | -0.005 | 51.615
12.5 | 1.353 | 0.02877 | -0.005 | 47.02
13 | 1.366 | 0.03186 | -0.005 | 42.861
13.5 | 1.375 | 0.03517 | -0.006 | 39.079
14 | 1.379 | 0.03875 | -0.006 | 35.593
14.5 | 1.38 | 0.0426 | -0.006 | 32.391
15 | 1.376 | 0.04672 | -0.007 | 29.455
15.5 | 1.367 | 0.05129 | -0.007 | 26.66
16 | 1.352 | 0.05618 | -0.007 | 24.064
16.5 | 1.332 | 0.06151 | -0.008 | 21.659
17 | 1.309 | 0.06734 | -0.008 | 19.433
17.5 | 1.281 | 0.07361 | -0.008 | 17.41
18 | 1.251 | 0.08049 | -0.009 | 15.545
18.5 | 1.218 | 0.0881 | -0.009 | 13.823
19 | 1.182 | 0.09607 | -0.009 | 12.308
19.5 | 1.145 | 0.10514 | -0.009 | 10.889

## 52. Re 2M Mach 0.10 (2)
BIGFOIL.COM POLAR EXPORT
Horten 12.00% thick 3.00% camber
Horten 12.00% thick 3.00% camber |  |  |  | Cl Max: | 1.5033 | at alpha= | 15 | deg
XFOIL ncrit=9 |  |  |  | L/D Max: | 126.421 | at alpha= | 8 | deg
Re: | 2000000 |  |  | Cd Min: | 0.21418 | at alpha= | -20 | deg
Mach: | 0.1 |  |  | Cl=0 at alpha= | -1.4185 | deg
|  |  |  | @ Cl=0.1, Cd= | 0.0072508
|  |  |  | @ Cl=0.4, Cd= | 0.0053034
|  |  |  | @ Cl=0.6, Cd= | 0.0058933
alpha (deg) | Cl | Cd | Cm | Cl/Cd
-20 | -0.5428 | 0.21418 | 0.0564 | -2.5343
-19.5 | -0.5299 | 0.2081 | 0.0526 | -2.5464
-19 | -0.5211 | 0.19971 | 0.048 | -2.6093
-18.5 | -0.5121 | 0.19224 | 0.0438 | -2.6639
-18 | -0.6355 | 0.20426 | 0.0405 | -3.1112
-16.5 | -1.2797 | 0.03977 | -0.0563 | -32.1775
-16 | -1.2998 | 0.03389 | -0.0541 | -38.3535
-15.5 | -1.3018 | 0.03029 | -0.0497 | -42.9779
-15 | -1.2922 | 0.02788 | -0.0445 | -46.3486
-14.5 | -1.2805 | 0.02587 | -0.0384 | -49.4975
-14 | -1.2704 | 0.02286 | -0.0324 | -55.5731
-13.5 | -1.2428 | 0.02086 | -0.0282 | -59.5781
-13 | -1.2059 | 0.01952 | -0.025 | -61.7777
-12.5 | -1.1658 | 0.0184 | -0.0222 | -63.3587
-12 | -1.125 | 0.01729 | -0.0193 | -65.0665
-11.5 | -1.0824 | 0.01632 | -0.0167 | -66.3235
-11 | -1.0381 | 0.01551 | -0.0142 | -66.931
-10.5 | -0.9993 | 0.01408 | -0.0108 | -70.973
-10 | -0.9529 | 0.01327 | -0.0087 | -71.8086
-9.5 | -0.8602 | 0.01233 | -0.0165 | -69.7648
-9 | -0.8009 | 0.01206 | -0.0168 | -66.4096
-8.5 | -0.7547 | 0.01143 | -0.0146 | -66.028
-8 | -0.704 | 0.01104 | -0.0131 | -63.7681
-7.5 | -0.6523 | 0.01069 | -0.0118 | -61.0196
-7 | -0.6012 | 0.01016 | -0.0105 | -59.1732
-6.5 | -0.5485 | 0.00983 | -0.0094 | -55.7986
-6 | -0.4957 | 0.00946 | -0.0084 | -52.3996
-5.5 | -0.4425 | 0.00915 | -0.0074 | -48.3607
-5 | -0.3892 | 0.00885 | -0.0064 | -43.9774
-4.5 | -0.3351 | 0.00863 | -0.0057 | -38.8297
-4 | -0.2814 | 0.00837 | -0.0048 | -33.6201
-3.5 | -0.2273 | 0.00815 | -0.004 | -27.8896
-3 | -0.1729 | 0.00796 | -0.0033 | -21.7211
-2.5 | -0.1183 | 0.0078 | -0.0027 | -15.1667
-2 | -0.0636 | 0.00765 | -0.002 | -8.3137
-1.5 | -0.0089 | 0.00753 | -0.0015 | -1.1819
-0.5 | 0.1003 | 0.00725 | -0.0003 | 13.8345
0 | 0.1536 | 0.00702 | 0.0004 | 21.8803
0.5 | 0.1849 | 0.00538 | 0.0052 | 34.368
1 | 0.2315 | 0.00509 | 0.0076 | 45.4813
1.5 | 0.2849 | 0.00509 | 0.0086 | 55.9725
2 | 0.3394 | 0.00516 | 0.0093 | 65.7752
3 | 0.4493 | 0.00542 | 0.0104 | 82.8967
3.5 | 0.5054 | 0.00558 | 0.0108 | 90.5735
4 | 0.564 | 0.00577 | 0.0104 | 97.747
4.5 | 0.6224 | 0.00597 | 0.01 | 104.2546
5 | 0.6863 | 0.00622 | 0.0083 | 110.3376
5.5 | 0.749 | 0.00649 | 0.0068 | 115.4083
6 | 0.8079 | 0.00677 | 0.0061 | 119.3353
6.5 | 0.8741 | 0.00709 | 0.0037 | 123.2863
7 | 0.9389 | 0.00748 | 0.0015 | 125.5214
7.5 | 1.0021 | 0.00793 | -0.0004 | 126.3682
8 | 1.0632 | 0.00841 | -0.0019 | 126.4209
8.5 | 1.1197 | 0.00902 | -0.0025 | 124.1353
9 | 1.1817 | 0.00973 | -0.0046 | 121.4491
9.5 | 1.2411 | 0.01061 | -0.0063 | 116.9746
10 | 1.2984 | 0.01169 | -0.0078 | 111.0693
10.5 | 1.3328 | 0.01262 | -0.0044 | 105.6101
11 | 1.3608 | 0.01353 | 0.0003 | 100.5765
11.5 | 1.3889 | 0.01448 | 0.0047 | 95.9185
12 | 1.415 | 0.01552 | 0.0093 | 91.1727
12.5 | 1.4373 | 0.01662 | 0.0143 | 86.4801
13 | 1.4504 | 0.01788 | 0.0203 | 81.1186
13.5 | 1.4647 | 0.01974 | 0.0242 | 74.1996
14 | 1.4805 | 0.02222 | 0.0262 | 66.6292
14.5 | 1.493 | 0.02567 | 0.0268 | 58.1613
15 | 1.5033 | 0.02977 | 0.0266 | 50.4971
15.5 | 1.5015 | 0.03532 | 0.0258 | 42.5113
16 | 1.5007 | 0.04087 | 0.0249 | 36.7189
16.5 | 1.4922 | 0.04732 | 0.0237 | 31.5342
17 | 1.4782 | 0.0546 | 0.022 | 27.0733
17.5 | 1.4555 | 0.06342 | 0.0195 | 22.9502
18 | 1.4389 | 0.07174 | 0.0169 | 20.0572
18.5 | 1.4215 | 0.0804 | 0.0139 | 17.6803
19 | 1.402 | 0.08961 | 0.0106 | 15.6456
19.5 | 1.379 | 0.09951 | 0.0069 | 13.8579
20 | 1.356 | 0.10964 | 0.0028 | 12.3677

## 53. Re 2M Mach 0.25 (1)
BIGFOIL.COM POLAR EXPORT
Horten 12.00% thick 3.00% camber
Horten 12.00% thick 3.00% camber |  |  |  | Cl Max: | 1.333 | at alpha= | 13 | deg
JavaFoil+Calcfoil stall+Eppler ext transition |  |  |  | L/D Max: | 113.067 | at alpha= | 7.5 | deg
Re: | 2000000 |  |  | Cd Min: | 0.00759 | at alpha= | 0 | deg
Mach: | 0.25 |  |  | Cl=0 at alpha= | -1.1532 | deg
|  |  |  | @ Cl=0.1, Cd= | 0.0094834
|  |  |  | @ Cl=0.4, Cd= | 0.0079663
|  |  |  | @ Cl=0.6, Cd= | 0.0082367
alpha (deg) | Cl | Cd | Cm | Cl/Cd
-13 | -0.601 | 0.09771 | 0.004 | -6.151
-12.5 | -0.627 | 0.09055 | 0.004 | -6.922
-12 | -0.647 | 0.08405 | 0.004 | -7.701
-11.5 | -0.662 | 0.07787 | 0.004 | -8.496
-11 | -0.668 | 0.07225 | 0.004 | -9.252
-10.5 | -0.67 | 0.06668 | 0.004 | -10.05
-10 | -0.667 | 0.06245 | 0.004 | -10.674
-9.5 | -0.658 | 0.05748 | 0.005 | -11.453
-9 | -0.646 | 0.05224 | 0.005 | -12.36
-8.5 | -0.63 | 0.04659 | 0.005 | -13.532
-8 | -0.727 | 0.01265 | 0.007 | -57.502
-7.5 | -0.696 | 0.01182 | 0.007 | -58.86
-7 | -0.656 | 0.01191 | 0.007 | -55.067
-6.5 | -0.612 | 0.01212 | 0.007 | -50.455
-6 | -0.563 | 0.01172 | 0.006 | -48.069
-5.5 | -0.512 | 0.01211 | 0.006 | -42.25
-5 | -0.458 | 0.01174 | 0.006 | -39.036
-4.5 | -0.402 | 0.01144 | 0.006 | -35.189
-4 | -0.345 | 0.0111 | 0.006 | -31.077
-3.5 | -0.286 | 0.01084 | 0.005 | -26.4
-3 | -0.226 | 0.01132 | 0.005 | -19.994
-2.5 | -0.166 | 0.01106 | 0.005 | -14.983
-2 | -0.105 | 0.01088 | 0.005 | -9.61
-1.5 | -0.043 | 0.01068 | 0.004 | -4.016
-1 | 0.019 | 0.01048 | 0.004 | 1.819
-0.5 | 0.081 | 0.01032 | 0.004 | 7.871
0 | 0.143 | 0.00759 | 0.004 | 18.891
0.5 | 0.205 | 0.00763 | 0.003 | 26.916
1 | 0.267 | 0.00773 | 0.003 | 34.604
1.5 | 0.329 | 0.00789 | 0.003 | 41.724
2 | 0.391 | 0.00802 | 0.002 | 48.767
2.5 | 0.453 | 0.00765 | 0.002 | 59.206
3 | 0.514 | 0.00789 | 0.002 | 65.194
3.5 | 0.576 | 0.00804 | 0.001 | 71.577
4 | 0.637 | 0.00854 | 0.001 | 74.535
4.5 | 0.698 | 0.00887 | 0.001 | 78.66
5 | 0.758 | 0.00943 | 0 | 80.406
5.5 | 0.819 | 0.0092 | 0 | 89.04
6 | 0.879 | 0.00916 | 0 | 95.859
6.5 | 0.937 | 0.00954 | -0.001 | 98.311
7 | 0.995 | 0.00916 | -0.001 | 108.586
7.5 | 1.05 | 0.00929 | -0.001 | 113.067
8 | 1.103 | 0.0102 | -0.002 | 108.208
8.5 | 1.153 | 0.01091 | -0.002 | 105.626
9 | 1.169 | 0.01594 | -0.002 | 73.337
9.5 | 1.232 | 0.01327 | -0.003 | 92.843
10 | 1.257 | 0.01583 | -0.003 | 79.395
10.5 | 1.27 | 0.02071 | -0.004 | 61.331
11 | 1.292 | 0.02383 | -0.004 | 54.231
11.5 | 1.312 | 0.02681 | -0.004 | 48.923
12 | 1.325 | 0.03 | -0.005 | 44.163
12.5 | 1.332 | 0.03339 | -0.005 | 39.9
13 | 1.333 | 0.03711 | -0.005 | 35.931
13.5 | 1.328 | 0.04117 | -0.006 | 32.248
14 | 1.315 | 0.04568 | -0.006 | 28.79
14.5 | 1.295 | 0.05066 | -0.006 | 25.565
15 | 1.268 | 0.05619 | -0.007 | 22.568
15.5 | 1.232 | 0.06249 | -0.007 | 19.719
16 | 1.186 | 0.06946 | -0.007 | 17.067
16.5 | 1.131 | 0.07747 | -0.008 | 14.604
17 | 1.07 | 0.08724 | -0.008 | 12.261
17.5 | 1.001 | 0.09905 | -0.008 | 10.106
18 | 0.926 | 0.11383 | -0.008 | 8.135

## 54. Re 2M Mach 0.25 (2)
BIGFOIL.COM POLAR EXPORT
Horten 12.00% thick 3.00% camber
Horten 12.00% thick 3.00% camber |  |  |  | Cl Max: | 1.4587 | at alpha= | 14 | deg
XFOIL ncrit=9 |  |  |  | L/D Max: | 125.903 | at alpha= | 7.5 | deg
Re: | 2000000 |  |  | Cd Min: | 0.20287 | at alpha= | -17.5 | deg
Mach: | 0.25 |  |  | Cl=0 at alpha= | -1.4354 | deg
|  |  |  | @ Cl=0.1, Cd= | 0.0073523
|  |  |  | @ Cl=0.4, Cd= | 0.0053444
|  |  |  | @ Cl=0.6, Cd= | 0.0059695
alpha (deg) | Cl | Cd | Cm | Cl/Cd
-17.5 | -0.6215 | 0.20287 | 0.0392 | -3.0635
-17 | -0.6044 | 0.19688 | 0.036 | -3.0699
-16.5 | -0.5878 | 0.19069 | 0.0329 | -3.0825
-16 | -0.5781 | 0.18049 | 0.0282 | -3.2029
-15.5 | -0.566 | 0.17333 | 0.0253 | -3.2654
-15 | -0.5527 | 0.16688 | 0.0226 | -3.312
-14.5 | -0.5479 | 0.15724 | 0.0188 | -3.4845
-14 | -0.5499 | 0.14606 | 0.0146 | -3.7649
-13.5 | -0.7669 | 0.09179 | -0.0139 | -8.3549
-13 | -1.0797 | 0.03898 | -0.0497 | -27.6988
-12.5 | -1.1149 | 0.02991 | -0.0429 | -37.2752
-12 | -1.1071 | 0.02555 | -0.0369 | -43.3307
-11.5 | -1.0822 | 0.02261 | -0.0319 | -47.8638
-11 | -1.0522 | 0.02003 | -0.0269 | -52.5312
-10.5 | -1.0169 | 0.0179 | -0.0223 | -56.8101
-10 | -0.9756 | 0.01635 | -0.0182 | -59.6697
-9.5 | -0.8733 | 0.01394 | -0.027 | -62.6471
-9 | -0.83 | 0.01344 | -0.0228 | -61.756
-8.5 | -0.78 | 0.01273 | -0.0201 | -61.2726
-8 | -0.7288 | 0.0119 | -0.0177 | -61.2437
-7.5 | -0.6752 | 0.01132 | -0.0158 | -59.6466
-7 | -0.6206 | 0.01084 | -0.0142 | -57.2509
-6.5 | -0.5668 | 0.01024 | -0.0124 | -55.3516
-6 | -0.5113 | 0.00988 | -0.0111 | -51.751
-5.5 | -0.4564 | 0.00943 | -0.0096 | -48.3987
-5 | -0.4004 | 0.00913 | -0.0084 | -43.8554
-4.5 | -0.345 | 0.00879 | -0.0072 | -39.2491
-4 | -0.289 | 0.00853 | -0.0061 | -33.8804
-3.5 | -0.2328 | 0.00831 | -0.0052 | -28.0144
-2.5 | -0.1202 | 0.00792 | -0.0034 | -15.1768
-2 | -0.0638 | 0.00775 | -0.0026 | -8.2323
-1.5 | -0.0073 | 0.0076 | -0.0019 | -0.96053
-1 | 0.0492 | 0.00747 | -0.0012 | 6.5863
-0.5 | 0.1053 | 0.00734 | -0.0005 | 14.346
0 | 0.1607 | 0.00716 | 0.0003 | 22.4441
0.5 | 0.1952 | 0.0056 | 0.0047 | 34.8571
1 | 0.2406 | 0.00517 | 0.0078 | 46.5377
1.5 | 0.2949 | 0.00518 | 0.009 | 56.9305
2 | 0.3511 | 0.00525 | 0.0098 | 66.8762
2.5 | 0.4081 | 0.00536 | 0.0105 | 76.1381
3 | 0.4647 | 0.0055 | 0.0112 | 84.4909
3.5 | 0.5215 | 0.00569 | 0.0119 | 91.652
4 | 0.5834 | 0.00591 | 0.0113 | 98.714
4.5 | 0.642 | 0.00612 | 0.0114 | 104.902
5 | 0.7092 | 0.00637 | 0.0096 | 111.3344
5.5 | 0.7749 | 0.00665 | 0.0081 | 116.5263
6 | 0.8354 | 0.00696 | 0.0077 | 120.0287
6.5 | 0.9044 | 0.00734 | 0.0054 | 123.2153
7 | 0.9725 | 0.00776 | 0.0034 | 125.3222
7.5 | 1.0387 | 0.00825 | 0.0016 | 125.903
8 | 1.1024 | 0.00881 | 0.0004 | 125.1305
8.5 | 1.162 | 0.00954 | -0.0001 | 121.8029
9 | 1.2263 | 0.0104 | -0.0018 | 117.9135
10 | 1.3385 | 0.01271 | -0.0024 | 105.3108
11 | 1.3872 | 0.01485 | 0.0095 | 93.4141
11.5 | 1.4088 | 0.01605 | 0.0154 | 87.7757
12 | 1.4179 | 0.01737 | 0.0231 | 81.6292
12.5 | 1.4309 | 0.01936 | 0.0279 | 73.9101
13 | 1.4426 | 0.02245 | 0.0302 | 64.2584
13.5 | 1.4551 | 0.02638 | 0.0306 | 55.1592
14 | 1.4587 | 0.03155 | 0.0302 | 46.2345
14.5 | 1.4582 | 0.03725 | 0.0296 | 39.1463
15 | 1.4454 | 0.04426 | 0.0284 | 32.657
15.5 | 1.4305 | 0.0516 | 0.027 | 27.7229
16 | 1.4143 | 0.0595 | 0.025 | 23.7697
16.5 | 1.395 | 0.06813 | 0.0225 | 20.4756
17 | 1.3731 | 0.07737 | 0.0195 | 17.7472
17.5 | 1.3438 | 0.08787 | 0.0157 | 15.293
18 | 1.3275 | 0.09688 | 0.0124 | 13.7025
18.5 | 1.3042 | 0.10714 | 0.0082 | 12.1729
19 | 1.2845 | 0.11703 | 0.0041 | 10.9758

## 55. Re 2M Mach 0.50 (1)
BIGFOIL.COM POLAR EXPORT
Horten 12.00% thick 3.00% camber
Horten 12.00% thick 3.00% camber |  |  |  | Cl Max: | 1.215 | at alpha= | 9 | deg
JavaFoil+Calcfoil stall+Eppler ext transition |  |  |  | L/D Max: | 102.023 | at alpha= | 5.5 | deg
Re: | 2000000 |  |  | Cd Min: | 0.00748 | at alpha= | 0.5 | deg
Mach: | 0.5 |  |  | Cl=0 at alpha= | -1.1522 | deg
|  |  |  | @ Cl=0.1, Cd= | 0.010564
|  |  |  | @ Cl=0.4, Cd= | 0.0082048
|  |  |  | @ Cl=0.6, Cd= | 0.008427
alpha (deg) | Cl | Cd | Cm | Cl/Cd
-20 | -1.011 | 0.17777 | 0.005 | -5.686
-19.5 | -0.985 | 0.17294 | 0.005 | -5.697
-19 | -0.958 | 0.17027 | 0.005 | -5.628
-18.5 | -0.932 | 0.16213 | 0.005 | -5.751
-18 | -0.907 | 0.15788 | 0.005 | -5.742
-17.5 | -0.88 | 0.15392 | 0.005 | -5.715
-17 | -0.853 | 0.14979 | 0.005 | -5.698
-16.5 | -0.828 | 0.14549 | 0.005 | -5.688
-16 | -0.8 | 0.14109 | 0.005 | -5.672
-15.5 | -0.774 | 0.13685 | 0.005 | -5.657
-15 | -0.748 | 0.13287 | 0.005 | -5.629
-14.5 | -0.721 | 0.12469 | 0.005 | -5.78
-14 | -0.694 | 0.12353 | 0.005 | -5.622
-13.5 | -0.668 | 0.11934 | 0.005 | -5.599
-13 | -0.641 | 0.11261 | 0.005 | -5.689
-12.5 | -0.614 | 0.1089 | 0.005 | -5.64
-12 | -0.587 | 0.10572 | 0.004 | -5.552
-11.5 | -0.56 | 0.10219 | 0.004 | -5.485
-11 | -0.534 | 0.09951 | 0.004 | -5.365
-10.5 | -0.507 | 0.07846 | 0.004 | -6.458
-10 | -0.48 | 0.06911 | 0.004 | -6.947
-9.5 | -0.453 | 0.07093 | 0.004 | -6.383
-9 | -0.426 | 0.06275 | 0.004 | -6.79
-8.5 | -0.399 | 0.06326 | 0.004 | -6.304
-8 | -0.372 | 0.06145 | 0.004 | -6.049
-7.5 | -0.345 | 0.05494 | 0.004 | -6.28
-7 | -0.318 | 0.05335 | 0.003 | -5.955
-6.5 | -0.416 | 0.05051 | 0.003 | -8.24
-6 | -0.447 | 0.04228 | 0.004 | -10.584
-5.5 | -0.526 | 0.01172 | 0.007 | -44.904
-5 | -0.487 | 0.01152 | 0.007 | -42.243
-4.5 | -0.436 | 0.01168 | 0.007 | -37.279
-4 | -0.378 | 0.01122 | 0.006 | -33.675
-3.5 | -0.316 | 0.0115 | 0.006 | -27.44
-3 | -0.251 | 0.01117 | 0.006 | -22.442
-2.5 | -0.184 | 0.01085 | 0.006 | -16.971
-2 | -0.116 | 0.01056 | 0.005 | -11.021
-1.5 | -0.048 | 0.01043 | 0.005 | -4.585
-1 | 0.021 | 0.0108 | 0.005 | 1.969
-0.5 | 0.091 | 0.01059 | 0.004 | 8.562
0 | 0.16 | 0.01039 | 0.004 | 15.406
0.5 | 0.229 | 0.00748 | 0.004 | 30.658
1 | 0.298 | 0.00762 | 0.003 | 39.154
1.5 | 0.367 | 0.00809 | 0.003 | 45.42
2 | 0.436 | 0.00833 | 0.003 | 52.353
2.5 | 0.505 | 0.00801 | 0.002 | 63.017
3 | 0.573 | 0.00829 | 0.002 | 69.195
3.5 | 0.642 | 0.00864 | 0.002 | 74.272
4 | 0.709 | 0.00851 | 0.001 | 83.363
4.5 | 0.777 | 0.0085 | 0.001 | 91.403
5 | 0.843 | 0.00879 | 0.001 | 95.953
5.5 | 0.909 | 0.00891 | 0 | 102.023
6 | 0.972 | 0.01004 | 0 | 96.866
6.5 | 1.033 | 0.0107 | -0.001 | 96.573
7 | 1.089 | 0.01147 | -0.001 | 94.983
7.5 | 1.137 | 0.0126 | -0.002 | 90.221
8 | 1.174 | 0.01438 | -0.002 | 81.649
8.5 | 1.202 | 0.01723 | -0.002 | 69.783
9 | 1.215 | 0.02221 | -0.003 | 54.721
9.5 | 1.214 | 0.02942 | -0.003 | 41.26
10 | 1.197 | 0.03456 | -0.003 | 34.651
10.5 | 1.126 | 0.04097 | -0.004 | 27.484
11 | 0.727 | 0.05574 | -0.004 | 13.038
11.5 | 0.69 | 0.08843 | -0.002 | 7.801
12 | 0.773 | 0.06525 | -0.005 | 11.847
12.5 | 0.745 | 0.09399 | -0.003 | 7.926
13 | 0.772 | 0.11213 | -0.003 | 6.886
13.5 | 0.8 | 0.11703 | -0.003 | 6.834
14 | 0.828 | 0.12329 | -0.004 | 6.713

## 56. Re 2M Mach 0.50 (2)
BIGFOIL.COM POLAR EXPORT
Horten 12.00% thick 3.00% camber
Horten 12.00% thick 3.00% camber |  |  |  | Cl Max: | 1.4015 | at alpha= | 9 | deg
XFOIL ncrit=9 |  |  |  | L/D Max: | 122.797 | at alpha= | 7 | deg
Re: | 2000000 |  |  | Cd Min: | 0.26078 | at alpha= | -20 | deg
Mach: | 0.5 |  |  | Cl=0 at alpha= | -1.5101 | deg
|  |  |  | @ Cl=0.1, Cd= | 0.0077704
|  |  |  | @ Cl=0.4, Cd= | 0.0056232
|  |  |  | @ Cl=0.6, Cd= | 0.006206
alpha (deg) | Cl | Cd | Cm | Cl/Cd
-20 | -0.7573 | 0.26078 | 0.07 | -2.904
-19.5 | -0.7345 | 0.2537 | 0.0654 | -2.8952
-19 | -0.7127 | 0.24442 | 0.0602 | -2.9159
-18.5 | -0.6914 | 0.23605 | 0.0554 | -2.929
-18 | -0.6708 | 0.22749 | 0.0506 | -2.9487
-17.5 | -0.6502 | 0.21984 | 0.0467 | -2.9576
-17 | -0.6282 | 0.21322 | 0.0429 | -2.9463
-16.5 | -0.6069 | 0.20608 | 0.0391 | -2.945
-16 | -0.5884 | 0.19651 | 0.0341 | -2.9942
-15.5 | -0.5701 | 0.18814 | 0.03 | -3.0302
-15 | -0.5525 | 0.17981 | 0.0261 | -3.0727
-14.5 | -0.5331 | 0.17344 | 0.0234 | -3.0737
-14 | -0.5174 | 0.16512 | 0.0197 | -3.1335
-13.5 | -0.5047 | 0.15611 | 0.0159 | -3.233
-13 | -0.4965 | 0.14627 | 0.0118 | -3.3944
-12.5 | -0.4829 | 0.13882 | 0.0087 | -3.4786
-12 | -0.4727 | 0.1307 | 0.0054 | -3.6167
-11.5 | -0.4594 | 0.1236 | 0.0026 | -3.7168
-11 | -0.4263 | 0.11055 | -0.0117 | -3.8562
-10.5 | -0.4073 | 0.09653 | -0.0265 | -4.2194
-10 | -0.4106 | 0.08786 | -0.0306 | -4.6733
-9.5 | -0.4107 | 0.07986 | -0.0346 | -5.1427
-9 | -0.4162 | 0.0714 | -0.0393 | -5.8291
-8.5 | -0.4446 | 0.06016 | -0.0475 | -7.3903
-8 | -0.4825 | 0.05093 | -0.0519 | -9.4738
-7.5 | -0.5277 | 0.04301 | -0.0472 | -12.2692
-7 | -0.5766 | 0.03128 | -0.0414 | -18.4335
-6.5 | -0.5922 | 0.02088 | -0.0342 | -28.3621
-6 | -0.5697 | 0.0144 | -0.0275 | -39.5625
-5.5 | -0.5136 | 0.01192 | -0.0231 | -43.0872
-5 | -0.4501 | 0.01077 | -0.0195 | -41.792
-4.5 | -0.3861 | 0.00993 | -0.0164 | -38.8822
-4 | -0.321 | 0.00942 | -0.0137 | -34.0764
-3.5 | -0.2563 | 0.00898 | -0.0113 | -28.5412
-3 | -0.1918 | 0.00864 | -0.0092 | -22.1991
-2.5 | -0.1274 | 0.00837 | -0.0074 | -15.221
-2 | -0.0629 | 0.00816 | -0.0058 | -7.7083
-1.5 | 0.0013 | 0.00799 | -0.0043 | 0.1627
-1 | 0.0656 | 0.00784 | -0.003 | 8.3673
-0.5 | 0.1299 | 0.00771 | -0.0018 | 16.8482
0 | 0.1937 | 0.00759 | -0.0006 | 25.5204
0.5 | 0.2552 | 0.00736 | 0.0009 | 34.6739
1 | 0.2824 | 0.00562 | 0.0086 | 50.2491
1.5 | 0.3413 | 0.00554 | 0.011 | 61.6065
2 | 0.4048 | 0.00563 | 0.0124 | 71.9005
2.5 | 0.4694 | 0.00579 | 0.0136 | 81.0708
3 | 0.5346 | 0.00599 | 0.0148 | 89.2487
3.5 | 0.6012 | 0.00621 | 0.0158 | 96.8116
4 | 0.6684 | 0.00645 | 0.0166 | 103.6279
4.5 | 0.7406 | 0.00675 | 0.0165 | 109.7185
5 | 0.8126 | 0.00709 | 0.0166 | 114.6121
5.5 | 0.8923 | 0.0075 | 0.0153 | 118.9733
6 | 0.9709 | 0.00797 | 0.0144 | 121.8193
6.5 | 1.0465 | 0.00853 | 0.0144 | 122.6846
7 | 1.1285 | 0.00919 | 0.0133 | 122.7965
7.5 | 1.2073 | 0.01005 | 0.0128 | 120.1294
8 | 1.2784 | 0.01113 | 0.0139 | 114.8607
9 | 1.4015 | 0.01466 | 0.0173 | 95.6003
9.5 | 1.3811 | 0.01632 | 0.0316 | 84.6262
10 | 1.3768 | 0.01985 | 0.038 | 69.3602
10.5 | 1.3754 | 0.02556 | 0.0391 | 53.8106
11 | 1.3642 | 0.03235 | 0.0394 | 42.17
11.5 | 1.3425 | 0.03997 | 0.0393 | 33.5877
12 | 1.3196 | 0.04785 | 0.0386 | 27.5778
12.5 | 1.2895 | 0.05664 | 0.0369 | 22.7666
13 | 1.2661 | 0.0654 | 0.0347 | 19.3593
13.5 | 1.2399 | 0.07481 | 0.0318 | 16.574
14 | 1.2134 | 0.08466 | 0.0283 | 14.3326

## 57. Re 3M Mach 0.00 (1)
BIGFOIL.COM POLAR EXPORT
Horten 12.00% thick 3.00% camber
Horten 12.00% thick 3.00% camber |  |  |  | Cl Max: | 1.398 | at alpha= | 14.5 | deg
JavaFoil+Calcfoil stall+Eppler ext transition |  |  |  | L/D Max: | 124.533 | at alpha= | 8.5 | deg
Re: | 3000000 |  |  | Cd Min: | 0.00704 | at alpha= | 0 | deg
Mach: | 0 |  |  | Cl=0 at alpha= | -1.15 | deg
|  |  |  | @ Cl=0.1, Cd= | 0.0089575
|  |  |  | @ Cl=0.4, Cd= | 0.0075875
|  |  |  | @ Cl=0.6, Cd= | 0.0083353
alpha (deg) | Cl | Cd | Cm | Cl/Cd
-14.5 | -0.756 | 0.0987 | 0.005 | -7.664
-14 | -0.763 | 0.09244 | 0.005 | -8.256
-13.5 | -0.768 | 0.08685 | 0.005 | -8.838
-13 | -0.769 | 0.08146 | 0.005 | -9.444
-12.5 | -0.768 | 0.07604 | 0.005 | -10.106
-12 | -0.765 | 0.07069 | 0.005 | -10.823
-11.5 | -0.758 | 0.06547 | 0.005 | -11.584
-11 | -0.748 | 0.06085 | 0.005 | -12.296
-10.5 | -0.736 | 0.05531 | 0.005 | -13.31
-10 | -0.725 | 0.04794 | 0.005 | -15.123
-9.5 | -0.832 | 0.01252 | 0.007 | -66.414
-9 | -0.805 | 0.01124 | 0.007 | -71.661
-8.5 | -0.772 | 0.01185 | 0.007 | -65.121
-8 | -0.734 | 0.01141 | 0.007 | -64.336
-7.5 | -0.693 | 0.01164 | 0.007 | -59.537
-7 | -0.649 | 0.01202 | 0.007 | -53.983
-6.5 | -0.602 | 0.0116 | 0.006 | -51.874
-6 | -0.552 | 0.01127 | 0.006 | -48.978
-5.5 | -0.5 | 0.01094 | 0.006 | -45.704
-5 | -0.447 | 0.01064 | 0.006 | -41.967
-4.5 | -0.392 | 0.01117 | 0.006 | -35.048
-4 | -0.335 | 0.01087 | 0.005 | -30.858
-3.5 | -0.278 | 0.01055 | 0.005 | -26.346
-3 | -0.22 | 0.01036 | 0.005 | -21.193
-2.5 | -0.161 | 0.01018 | 0.005 | -15.79
-2 | -0.101 | 0.01003 | 0.005 | -10.104
-1.5 | -0.042 | 0.00981 | 0.004 | -4.237
-1 | 0.018 | 0.01034 | 0.004 | 1.785
-0.5 | 0.079 | 0.00999 | 0.004 | 7.873
0 | 0.139 | 0.00704 | 0.004 | 19.731
0.5 | 0.199 | 0.00706 | 0.003 | 28.17
1 | 0.259 | 0.00717 | 0.003 | 36.105
1.5 | 0.319 | 0.00729 | 0.003 | 43.749
2 | 0.379 | 0.00743 | 0.002 | 50.984
2.5 | 0.439 | 0.00788 | 0.002 | 55.675
3 | 0.498 | 0.00801 | 0.002 | 62.191
3.5 | 0.558 | 0.0082 | 0.001 | 68.026
4 | 0.617 | 0.00839 | 0.001 | 73.514
4.5 | 0.676 | 0.0084 | 0.001 | 80.515
5 | 0.735 | 0.00862 | 0 | 85.271
5.5 | 0.794 | 0.00888 | 0 | 89.37
6 | 0.852 | 0.00921 | 0 | 92.531
6.5 | 0.91 | 0.00901 | -0.001 | 100.945
7 | 0.966 | 0.00895 | -0.001 | 107.922
7.5 | 1.021 | 0.00899 | -0.001 | 113.591
8 | 1.075 | 0.00915 | -0.002 | 117.48
8.5 | 1.126 | 0.00904 | -0.002 | 124.533
9 | 1.174 | 0.01041 | -0.002 | 112.761
9.5 | 1.217 | 0.01132 | -0.003 | 107.533
10 | 1.252 | 0.01277 | -0.003 | 98.046
10.5 | 1.278 | 0.01492 | -0.004 | 85.675
11 | 1.301 | 0.01766 | -0.004 | 73.658
11.5 | 1.325 | 0.02009 | -0.004 | 65.937
12 | 1.346 | 0.02255 | -0.005 | 59.689
12.5 | 1.364 | 0.02515 | -0.005 | 54.219
13 | 1.378 | 0.02794 | -0.005 | 49.309
13.5 | 1.388 | 0.03099 | -0.006 | 44.791
14 | 1.395 | 0.0342 | -0.006 | 40.79
14.5 | 1.398 | 0.03767 | -0.006 | 37.108
15 | 1.397 | 0.04138 | -0.007 | 33.758
15.5 | 1.391 | 0.04541 | -0.007 | 30.632
16 | 1.379 | 0.04978 | -0.007 | 27.709
16.5 | 1.364 | 0.05447 | -0.008 | 25.035
17 | 1.344 | 0.05946 | -0.008 | 22.611
17.5 | 1.321 | 0.06506 | -0.008 | 20.311
18 | 1.296 | 0.07101 | -0.009 | 18.248
18.5 | 1.267 | 0.07742 | -0.009 | 16.37
19 | 1.237 | 0.08392 | -0.009 | 14.742
19.5 | 1.205 | 0.09111 | -0.01 | 13.224

## 58. Re 3M Mach 0.00 (2)
BIGFOIL.COM POLAR EXPORT
Horten 12.00% thick 3.00% camber
Horten 12.00% thick 3.00% camber |  |  |  | Cl Max: | 1.5761 | at alpha= | 16.5 | deg
XFOIL ncrit=9 |  |  |  | L/D Max: | 135.458 | at alpha= | 7.5 | deg
Re: | 3000000 |  |  | Cd Min: | 0.09191 | at alpha= | 20 | deg
Mach: | 0 |  |  | Cl=0 at alpha= | -1.4005 | deg
|  |  |  | @ Cl=0.1, Cd= | 0.0067764
|  |  |  | @ Cl=0.4, Cd= | 0.0048094
|  |  |  | @ Cl=0.6, Cd= | 0.0053109
alpha (deg) | Cl | Cd | Cm | Cl/Cd
-19 | -1.3777 | 0.05573 | -0.0477 | -24.721
-18.5 | -1.4527 | 0.03972 | -0.0567 | -36.5735
-18 | -1.4822 | 0.033 | -0.0549 | -44.9152
-17.5 | -1.488 | 0.02908 | -0.051 | -51.1692
-17 | -1.481 | 0.02637 | -0.0464 | -56.1623
-16.5 | -1.4667 | 0.02438 | -0.0414 | -60.16
-16 | -1.4489 | 0.0228 | -0.0359 | -63.5482
-15.5 | -1.4196 | 0.02141 | -0.0322 | -66.3055
-15 | -1.3858 | 0.02018 | -0.029 | -68.672
-14.5 | -1.3498 | 0.019 | -0.0259 | -71.0421
-14 | -1.311 | 0.01797 | -0.0232 | -72.9549
-13.5 | -1.2705 | 0.01702 | -0.0206 | -74.6475
-13 | -1.228 | 0.0162 | -0.0182 | -75.8025
-12.5 | -1.1883 | 0.01501 | -0.0154 | -79.1672
-12 | -1.1456 | 0.01408 | -0.0129 | -81.3636
-11.5 | -1.1008 | 0.01336 | -0.0107 | -82.3952
-11 | -1.0554 | 0.01272 | -0.0086 | -82.9717
-10.5 | -1.0017 | 0.01207 | -0.0081 | -82.9909
-10 | -0.9039 | 0.01134 | -0.0173 | -79.709
-9.5 | -0.8609 | 0.01099 | -0.0145 | -78.3348
-9 | -0.8117 | 0.01063 | -0.0129 | -76.3594
-8.5 | -0.7607 | 0.0103 | -0.0117 | -73.8544
-8 | -0.7096 | 0.0099 | -0.0105 | -71.6768
-7.5 | -0.6578 | 0.00952 | -0.0095 | -69.0966
-7 | -0.6051 | 0.00924 | -0.0085 | -65.487
-6.5 | -0.5525 | 0.0089 | -0.0076 | -62.0787
-6 | -0.4993 | 0.00863 | -0.0067 | -57.8563
-5.5 | -0.4459 | 0.00836 | -0.0059 | -53.3373
-5 | -0.3921 | 0.00813 | -0.0052 | -48.2288
-4.5 | -0.3383 | 0.0079 | -0.0044 | -42.8228
-4 | -0.2841 | 0.00772 | -0.0038 | -36.8005
-3.5 | -0.2297 | 0.00756 | -0.0032 | -30.3836
-2.5 | -0.1205 | 0.00724 | -0.002 | -16.6436
-2 | -0.0657 | 0.00711 | -0.0015 | -9.2405
-1.5 | -0.0109 | 0.00699 | -0.001 | -1.5594
-1 | 0.0439 | 0.00689 | -0.0006 | 6.3716
-0.5 | 0.0986 | 0.00678 | -0.0001 | 14.5428
0 | 0.1531 | 0.00664 | 0.0004 | 23.0572
0.5 | 0.206 | 0.0064 | 0.0011 | 32.1875
1 | 0.2378 | 0.00489 | 0.0058 | 48.6299
1.5 | 0.2878 | 0.00473 | 0.0074 | 60.8457
2 | 0.3416 | 0.00474 | 0.0081 | 72.0675
2.5 | 0.3957 | 0.0048 | 0.0088 | 82.4375
3 | 0.4503 | 0.00492 | 0.0093 | 91.5244
3.5 | 0.5047 | 0.00505 | 0.0098 | 99.9406
4 | 0.5599 | 0.00519 | 0.0101 | 107.8805
4.5 | 0.6163 | 0.00536 | 0.01 | 114.9813
5 | 0.6722 | 0.00556 | 0.0101 | 120.8993
5.5 | 0.7312 | 0.0058 | 0.0093 | 126.069
6 | 0.7915 | 0.00607 | 0.0082 | 130.3954
6.5 | 0.8481 | 0.00638 | 0.0078 | 132.931
7 | 0.9126 | 0.00678 | 0.0056 | 134.6018
7.5 | 0.9753 | 0.0072 | 0.0037 | 135.4583
8 | 1.0361 | 0.00773 | 0.002 | 134.0362
8.5 | 1.0945 | 0.00833 | 0.0008 | 131.3926
9 | 1.149 | 0.00899 | 0.0004 | 127.8087
9.5 | 1.2082 | 0.00984 | -0.0014 | 122.7846
10 | 1.2659 | 0.01074 | -0.0029 | 117.8678
10.5 | 1.3222 | 0.01168 | -0.0043 | 113.2021
11 | 1.3723 | 0.01251 | -0.0043 | 109.6962
11.5 | 1.4014 | 0.01331 | 0 | 105.2893
12 | 1.431 | 0.01414 | 0.0041 | 101.2023
12.5 | 1.4597 | 0.01504 | 0.0081 | 97.0545
13 | 1.4871 | 0.01599 | 0.0121 | 93.0019
13.5 | 1.5018 | 0.01711 | 0.0179 | 87.7732
14 | 1.5218 | 0.01851 | 0.0216 | 82.215
14.5 | 1.5373 | 0.02072 | 0.0242 | 74.194
15 | 1.5554 | 0.02335 | 0.0251 | 66.6124
15.5 | 1.5657 | 0.02718 | 0.0252 | 57.6049
16 | 1.573 | 0.0316 | 0.0247 | 49.7785
16.5 | 1.5761 | 0.03656 | 0.024 | 43.11
17 | 1.5707 | 0.04249 | 0.023 | 36.9663
17.5 | 1.5561 | 0.04956 | 0.0216 | 31.3983
18 | 1.5376 | 0.05752 | 0.0195 | 26.7316
18.5 | 1.5239 | 0.06524 | 0.0172 | 23.3584
19 | 1.5083 | 0.07337 | 0.0146 | 20.5574
19.5 | 1.4892 | 0.08219 | 0.0116 | 18.119
20 | 1.4656 | 0.09191 | 0.008 | 15.946

## 59. Re 3M Mach 0.10 (1)
BIGFOIL.COM POLAR EXPORT
Horten 12.00% thick 3.00% camber
Horten 12.00% thick 3.00% camber |  |  |  | Cl Max: | 1.388 | at alpha= | 14.5 | deg
JavaFoil+Calcfoil stall+Eppler ext transition |  |  |  | L/D Max: | 123.494 | at alpha= | 8.5 | deg
Re: | 3000000 |  |  | Cd Min: | 0.00704 | at alpha= | 0 | deg
Mach: | 0.1 |  |  | Cl=0 at alpha= | -1.1557 | deg
|  |  |  | @ Cl=0.1, Cd= | 0.0090138
|  |  |  | @ Cl=0.4, Cd= | 0.0075825
|  |  |  | @ Cl=0.6, Cd= | 0.0080133
alpha (deg) | Cl | Cd | Cm | Cl/Cd
-14.5 | -0.73 | 0.10058 | 0.004 | -7.258
-14 | -0.74 | 0.0943 | 0.005 | -7.845
-13.5 | -0.747 | 0.08859 | 0.005 | -8.432
-13 | -0.752 | 0.08303 | 0.005 | -9.052
-12.5 | -0.753 | 0.07757 | 0.005 | -9.713
-12 | -0.752 | 0.07211 | 0.005 | -10.433
-11.5 | -0.748 | 0.06677 | 0.005 | -11.203
-11 | -0.739 | 0.06241 | 0.005 | -11.846
-10.5 | -0.728 | 0.05696 | 0.005 | -12.787
-10 | -0.716 | 0.05095 | 0.005 | -14.052
-9.5 | -0.822 | 0.01316 | 0.007 | -62.459
-9 | -0.803 | 0.01094 | 0.007 | -73.45
-8.5 | -0.771 | 0.01135 | 0.007 | -67.926
-8 | -0.734 | 0.01146 | 0.007 | -64.099
-7.5 | -0.694 | 0.01174 | 0.007 | -59.122
-7 | -0.65 | 0.01206 | 0.007 | -53.905
-6.5 | -0.604 | 0.01166 | 0.006 | -51.758
-6 | -0.554 | 0.0113 | 0.006 | -49.033
-5.5 | -0.502 | 0.01097 | 0.006 | -45.781
-5 | -0.448 | 0.01074 | 0.006 | -41.743
-4.5 | -0.393 | 0.0112 | 0.006 | -35.128
-4 | -0.337 | 0.01087 | 0.006 | -30.979
-3.5 | -0.279 | 0.0106 | 0.005 | -26.344
-3 | -0.221 | 0.0104 | 0.005 | -21.216
-2.5 | -0.161 | 0.01025 | 0.005 | -15.761
-2 | -0.102 | 0.01003 | 0.005 | -10.148
-1.5 | -0.042 | 0.00981 | 0.004 | -4.258
-1 | 0.019 | 0.01038 | 0.004 | 1.787
-0.5 | 0.079 | 0.01005 | 0.004 | 7.865
0 | 0.14 | 0.00704 | 0.004 | 19.823
0.5 | 0.2 | 0.00712 | 0.003 | 28.073
1 | 0.26 | 0.00719 | 0.003 | 36.18
1.5 | 0.32 | 0.00734 | 0.003 | 43.68
2 | 0.381 | 0.00744 | 0.002 | 51.174
2.5 | 0.441 | 0.00789 | 0.002 | 55.865
3 | 0.501 | 0.00808 | 0.002 | 61.963
3.5 | 0.56 | 0.00822 | 0.001 | 68.225
4 | 0.62 | 0.00791 | 0.001 | 78.37
4.5 | 0.68 | 0.00849 | 0.001 | 80.075
5 | 0.739 | 0.00865 | 0 | 85.461
5.5 | 0.798 | 0.00897 | 0 | 88.9
6 | 0.856 | 0.0093 | 0 | 92.04
6.5 | 0.914 | 0.00908 | -0.001 | 100.704
7 | 0.971 | 0.00905 | -0.001 | 107.301
7.5 | 1.026 | 0.00908 | -0.001 | 112.924
8 | 1.079 | 0.00924 | -0.002 | 116.778
8.5 | 1.13 | 0.00915 | -0.002 | 123.494
9 | 1.178 | 0.01054 | -0.003 | 111.785
9.5 | 1.22 | 0.01151 | -0.003 | 106.038
10 | 1.254 | 0.01306 | -0.003 | 96.047
10.5 | 1.279 | 0.01536 | -0.004 | 83.288
11 | 1.301 | 0.01819 | -0.004 | 71.546
11.5 | 1.325 | 0.0207 | -0.004 | 63.986
12 | 1.345 | 0.0232 | -0.005 | 57.983
12.5 | 1.361 | 0.02589 | -0.005 | 52.578
13 | 1.374 | 0.02878 | -0.005 | 47.738
13.5 | 1.383 | 0.03188 | -0.006 | 43.368
14 | 1.387 | 0.03523 | -0.006 | 39.381
14.5 | 1.388 | 0.03883 | -0.006 | 35.738
15 | 1.384 | 0.04268 | -0.007 | 32.423
15.5 | 1.375 | 0.04693 | -0.007 | 29.293
16 | 1.359 | 0.0515 | -0.007 | 26.397
16.5 | 1.34 | 0.05645 | -0.008 | 23.731
17 | 1.316 | 0.06185 | -0.008 | 21.276
17.5 | 1.289 | 0.06764 | -0.008 | 19.053
18 | 1.258 | 0.07395 | -0.009 | 17.019
18.5 | 1.225 | 0.08092 | -0.009 | 15.143
19 | 1.19 | 0.08816 | -0.009 | 13.5
19.5 | 1.153 | 0.09635 | -0.01 | 11.963

## 60. Re 3M Mach 0.10 (2)
BIGFOIL.COM POLAR EXPORT
Horten 12.00% thick 3.00% camber
Horten 12.00% thick 3.00% camber |  |  |  | Cl Max: | 1.5653 | at alpha= | 16 | deg
XFOIL ncrit=9 |  |  |  | L/D Max: | 135.421 | at alpha= | 7.5 | deg
Re: | 3000000 |  |  | Cd Min: | 0.09789 | at alpha= | 20 | deg
Mach: | 0.1 |  |  | Cl=0 at alpha= | -1.4031 | deg
|  |  |  | @ Cl=0.1, Cd= | 0.0067985
|  |  |  | @ Cl=0.4, Cd= | 0.0048236
|  |  |  | @ Cl=0.6, Cd= | 0.0053197
alpha (deg) | Cl | Cd | Cm | Cl/Cd
-18 | -1.3862 | 0.04438 | -0.0568 | -31.2348
-17.5 | -1.4248 | 0.03588 | -0.0574 | -39.7101
-17 | -1.4459 | 0.03046 | -0.0535 | -47.4688
-16.5 | -1.4451 | 0.0272 | -0.0485 | -53.1287
-16 | -1.4353 | 0.02486 | -0.0428 | -57.7353
-15.5 | -1.4171 | 0.0231 | -0.0373 | -61.3463
-15 | -1.3869 | 0.02159 | -0.0334 | -64.2381
-14.5 | -1.3535 | 0.02018 | -0.0298 | -67.0714
-14 | -1.3165 | 0.01893 | -0.0266 | -69.5457
-13.5 | -1.2773 | 0.0178 | -0.0236 | -71.7584
-13 | -1.2358 | 0.0168 | -0.0208 | -73.5595
-12.5 | -1.192 | 0.01598 | -0.0183 | -74.5932
-12 | -1.1528 | 0.0146 | -0.0151 | -78.9589
-11.5 | -1.1084 | 0.01375 | -0.0126 | -80.6109
-11 | -1.0627 | 0.01304 | -0.0103 | -81.4954
-10.5 | -1.0092 | 0.01232 | -0.0095 | -81.9156
-10 | -0.9099 | 0.01169 | -0.0186 | -77.8358
-9.5 | -0.8671 | 0.01119 | -0.0156 | -77.4888
-9 | -0.8174 | 0.01078 | -0.0139 | -75.8256
-8.5 | -0.766 | 0.0104 | -0.0126 | -73.6538
-8 | -0.7139 | 0.01006 | -0.0114 | -70.9642
-7.5 | -0.6621 | 0.0096 | -0.0101 | -68.9688
-7 | -0.609 | 0.0093 | -0.0091 | -65.4839
-6.5 | -0.5558 | 0.00897 | -0.0081 | -61.9621
-6 | -0.5023 | 0.00867 | -0.0072 | -57.9354
-5.5 | -0.4483 | 0.00841 | -0.0063 | -53.3056
-5 | -0.3944 | 0.00815 | -0.0055 | -48.3926
-4.5 | -0.3401 | 0.00793 | -0.0047 | -42.8878
-4 | -0.2854 | 0.00775 | -0.004 | -36.8258
-3.5 | -0.2308 | 0.00757 | -0.0034 | -30.4888
-3 | -0.1761 | 0.00741 | -0.0027 | -23.7652
-2.5 | -0.121 | 0.00725 | -0.0022 | -16.6897
-2 | -0.0658 | 0.00713 | -0.0016 | -9.2286
-1.5 | -0.0107 | 0.007 | -0.0011 | -1.5286
-1 | 0.0445 | 0.00689 | -0.0006 | 6.4586
-0.5 | 0.0994 | 0.0068 | -0.0001 | 14.6176
0 | 0.1543 | 0.00666 | 0.0004 | 23.1682
1 | 0.2396 | 0.0049 | 0.0058 | 48.898
1.5 | 0.2896 | 0.00474 | 0.0075 | 61.097
2 | 0.3437 | 0.00476 | 0.0082 | 72.2059
2.5 | 0.3982 | 0.00482 | 0.0089 | 82.6141
3 | 0.4532 | 0.00493 | 0.0094 | 91.927
3.5 | 0.5079 | 0.00507 | 0.0099 | 100.1775
4 | 0.5634 | 0.00521 | 0.0103 | 108.1382
4.5 | 0.6201 | 0.00538 | 0.0102 | 115.2602
5 | 0.6766 | 0.00558 | 0.0102 | 121.2545
5.5 | 0.7357 | 0.00582 | 0.0096 | 126.4089
6 | 0.7966 | 0.0061 | 0.0084 | 130.5902
6.5 | 0.8535 | 0.00641 | 0.0081 | 133.1513
7 | 0.9185 | 0.00683 | 0.0059 | 134.4802
7.5 | 0.9818 | 0.00725 | 0.004 | 135.4207
8 | 1.0432 | 0.00778 | 0.0024 | 134.0874
8.5 | 1.1019 | 0.00842 | 0.0013 | 130.867
9 | 1.1568 | 0.00912 | 0.0009 | 126.8421
9.5 | 1.2167 | 0.00995 | -0.0009 | 122.2814
10 | 1.2749 | 0.01087 | -0.0024 | 117.2861
10.5 | 1.3317 | 0.01183 | -0.0037 | 112.5697
11 | 1.3782 | 0.01273 | -0.0028 | 108.2639
11.5 | 1.4069 | 0.01356 | 0.0017 | 103.7537
12 | 1.4359 | 0.01443 | 0.006 | 99.508
12.5 | 1.4636 | 0.01537 | 0.0103 | 95.2245
13 | 1.486 | 0.01633 | 0.0154 | 90.9982
13.5 | 1.5026 | 0.01759 | 0.0205 | 85.4235
14 | 1.5208 | 0.01934 | 0.0239 | 78.635
14.5 | 1.5371 | 0.02184 | 0.0257 | 70.38
15 | 1.5526 | 0.02502 | 0.0263 | 62.0544
15.5 | 1.5587 | 0.02952 | 0.026 | 52.8015
16 | 1.5653 | 0.03415 | 0.0254 | 45.836
16.5 | 1.5634 | 0.03975 | 0.0245 | 39.3308
17 | 1.5531 | 0.04631 | 0.0233 | 33.537
17.5 | 1.5341 | 0.05415 | 0.0215 | 28.3306
18 | 1.5185 | 0.06197 | 0.0193 | 24.5038
18.5 | 1.5023 | 0.07014 | 0.0168 | 21.4186
19 | 1.4835 | 0.07888 | 0.0138 | 18.807
19.5 | 1.4621 | 0.08823 | 0.0105 | 16.5715
20 | 1.4395 | 0.09789 | 0.0068 | 14.7053

## 61. Re 3M Mach 0.25 (1)
BIGFOIL.COM POLAR EXPORT
Horten 12.00% thick 3.00% camber
Horten 12.00% thick 3.00% camber |  |  |  | Cl Max: | 1.341 | at alpha= | 13 | deg
JavaFoil+Calcfoil stall+Eppler ext transition |  |  |  | L/D Max: | 122.001 | at alpha= | 8 | deg
Re: | 3000000 |  |  | Cd Min: | 0.0072 | at alpha= | 0 | deg
Mach: | 0.25 |  |  | Cl=0 at alpha= | -1.1532 | deg
|  |  |  | @ Cl=0.1, Cd= | 0.0089339
|  |  |  | @ Cl=0.4, Cd= | 0.0076661
|  |  |  | @ Cl=0.6, Cd= | 0.0079923
alpha (deg) | Cl | Cd | Cm | Cl/Cd
-13.5 | -0.571 | 0.10173 | 0.004 | -5.614
-13 | -0.602 | 0.09414 | 0.004 | -6.396
-12.5 | -0.628 | 0.08699 | 0.004 | -7.22
-12 | -0.649 | 0.08075 | 0.004 | -8.034
-11.5 | -0.663 | 0.07475 | 0.004 | -8.875
-11 | -0.671 | 0.07008 | 0.004 | -9.568
-10.5 | -0.673 | 0.0646 | 0.005 | -10.412
-10 | -0.67 | 0.05942 | 0.005 | -11.272
-9.5 | -0.663 | 0.05407 | 0.005 | -12.254
-9 | -0.652 | 0.04805 | 0.005 | -13.574
-8.5 | -0.756 | 0.01246 | 0.007 | -60.67
-8 | -0.731 | 0.01157 | 0.007 | -63.203
-7.5 | -0.696 | 0.01158 | 0.007 | -60.129
-7 | -0.656 | 0.01177 | 0.007 | -55.76
-6.5 | -0.612 | 0.01138 | 0.007 | -53.753
-6 | -0.563 | 0.01165 | 0.006 | -48.331
-5.5 | -0.512 | 0.0113 | 0.006 | -45.309
-5 | -0.458 | 0.01103 | 0.006 | -41.549
-4.5 | -0.402 | 0.01148 | 0.006 | -35.066
-4 | -0.345 | 0.01117 | 0.006 | -30.893
-3.5 | -0.286 | 0.01085 | 0.005 | -26.381
-3 | -0.226 | 0.01063 | 0.005 | -21.289
-2.5 | -0.166 | 0.01041 | 0.005 | -15.919
-2 | -0.105 | 0.01025 | 0.005 | -10.202
-1.5 | -0.043 | 0.01007 | 0.004 | -4.257
-1 | 0.019 | 0.00989 | 0.004 | 1.927
-0.5 | 0.081 | 0.0097 | 0.004 | 8.371
0 | 0.143 | 0.0072 | 0.004 | 19.916
0.5 | 0.205 | 0.00729 | 0.003 | 28.189
1 | 0.267 | 0.00733 | 0.003 | 36.456
1.5 | 0.329 | 0.00748 | 0.003 | 44.04
2 | 0.391 | 0.00764 | 0.002 | 51.162
2.5 | 0.453 | 0.00782 | 0.002 | 57.918
3 | 0.514 | 0.0083 | 0.002 | 61.931
3.5 | 0.576 | 0.00789 | 0.001 | 72.915
4 | 0.637 | 0.00815 | 0.001 | 78.129
4.5 | 0.698 | 0.00873 | 0.001 | 79.93
5 | 0.759 | 0.00894 | 0 | 84.814
5.5 | 0.819 | 0.00876 | 0 | 93.501
6 | 0.879 | 0.00911 | 0 | 96.46
6.5 | 0.938 | 0.00904 | -0.001 | 103.685
7 | 0.995 | 0.00907 | -0.001 | 109.782
7.5 | 1.051 | 0.00916 | -0.001 | 114.76
8 | 1.104 | 0.00905 | -0.002 | 122.001
8.5 | 1.154 | 0.01044 | -0.002 | 110.544
9 | 1.177 | 0.01459 | -0.003 | 80.68
9.5 | 1.235 | 0.01278 | -0.003 | 96.645
10 | 1.26 | 0.01522 | -0.003 | 82.775
10.5 | 1.28 | 0.01845 | -0.004 | 69.374
11 | 1.301 | 0.02136 | -0.004 | 60.916
11.5 | 1.32 | 0.02415 | -0.004 | 54.666
12 | 1.333 | 0.02714 | -0.005 | 49.113
12.5 | 1.34 | 0.03032 | -0.005 | 44.202
13 | 1.341 | 0.0338 | -0.005 | 39.667
13.5 | 1.335 | 0.03761 | -0.006 | 35.497
14 | 1.322 | 0.04182 | -0.006 | 31.618
14.5 | 1.302 | 0.04647 | -0.006 | 28.025
15 | 1.275 | 0.0516 | -0.007 | 24.709
15.5 | 1.239 | 0.05743 | -0.007 | 21.576
16 | 1.192 | 0.06383 | -0.007 | 18.681
16.5 | 1.138 | 0.07108 | -0.008 | 16.015
17 | 1.077 | 0.07978 | -0.008 | 13.499
17.5 | 1.009 | 0.0901 | -0.008 | 11.199
18 | 0.935 | 0.10267 | -0.008 | 9.108

## 62. Re 3M Mach 0.25 (2)
BIGFOIL.COM POLAR EXPORT
Horten 12.00% thick 3.00% camber
Horten 12.00% thick 3.00% camber |  |  |  | Cl Max: | 1.5173 | at alpha= | 14.5 | deg
XFOIL ncrit=9 |  |  |  | L/D Max: | 135.42 | at alpha= | 7 | deg
Re: | 3000000 |  |  | Cd Min: | 0.20934 | at alpha= | -18 | deg
Mach: | 0.25 |  |  | Cl=0 at alpha= | -1.4186 | deg
|  |  |  | @ Cl=0.1, Cd= | 0.0068683
|  |  |  | @ Cl=0.4, Cd= | 0.0048873
|  |  |  | @ Cl=0.6, Cd= | 0.005379
alpha (deg) | Cl | Cd | Cm | Cl/Cd
-18 | -0.6488 | 0.20934 | 0.0452 | -3.0993
-17.5 | -0.6361 | 0.20075 | 0.0411 | -3.1686
-17 | -0.6242 | 0.19231 | 0.0371 | -3.2458
-16.5 | -0.6112 | 0.18482 | 0.0335 | -3.307
-16 | -0.5953 | 0.17875 | 0.0305 | -3.3303
-15.5 | -0.5891 | 0.16902 | 0.0264 | -3.4854
-15 | -0.6065 | 0.15311 | 0.0199 | -3.9612
-14.5 | -0.5996 | 0.14507 | 0.0163 | -4.1332
-14 | -1.1482 | 0.04237 | -0.0551 | -27.0994
-13.5 | -1.2136 | 0.03088 | -0.0484 | -39.3005
-13 | -1.2175 | 0.02589 | -0.0416 | -47.0259
-12.5 | -1.199 | 0.0225 | -0.0358 | -53.2889
-12 | -1.1697 | 0.01991 | -0.0307 | -58.7494
-11.5 | -1.1314 | 0.01807 | -0.0263 | -62.6121
-11 | -1.0947 | 0.01599 | -0.0216 | -68.4615
-10.5 | -1.0472 | 0.01445 | -0.0185 | -72.4706
-10 | -0.9469 | 0.01326 | -0.0259 | -71.4103
-9.5 | -0.8993 | 0.01265 | -0.0225 | -71.0909
-9 | -0.8468 | 0.01206 | -0.0201 | -70.2156
-8.5 | -0.7954 | 0.01118 | -0.0177 | -71.1449
-8 | -0.7404 | 0.01069 | -0.0159 | -69.261
-7.5 | -0.6851 | 0.01027 | -0.0142 | -66.7089
-7 | -0.6306 | 0.00969 | -0.0125 | -65.0774
-6.5 | -0.5746 | 0.00933 | -0.0111 | -61.5863
-6 | -0.519 | 0.00895 | -0.0097 | -57.9888
-5.5 | -0.4628 | 0.00864 | -0.0085 | -53.5648
-5 | -0.4066 | 0.00834 | -0.0073 | -48.753
-4.5 | -0.35 | 0.00811 | -0.0063 | -43.1566
-4 | -0.2936 | 0.00786 | -0.0053 | -37.3537
-3.5 | -0.2369 | 0.00766 | -0.0044 | -30.9269
-3 | -0.1802 | 0.00748 | -0.0036 | -24.0909
-2.5 | -0.1233 | 0.00733 | -0.0028 | -16.8213
-2 | -0.0664 | 0.0072 | -0.0021 | -9.2222
-1.5 | -0.0093 | 0.00708 | -0.0015 | -1.3136
-1 | 0.0478 | 0.00696 | -0.0009 | 6.8678
-0.5 | 0.1047 | 0.00686 | -0.0004 | 15.2624
0 | 0.1611 | 0.00674 | 0.0002 | 23.9021
0.5 | 0.2165 | 0.00656 | 0.001 | 33.003
1 | 0.2497 | 0.00501 | 0.0058 | 49.8403
1.5 | 0.3002 | 0.00481 | 0.0078 | 62.4116
2 | 0.3554 | 0.00484 | 0.0088 | 73.4298
2.5 | 0.412 | 0.0049 | 0.0095 | 84.0816
3 | 0.469 | 0.00501 | 0.01 | 93.6128
3.5 | 0.5258 | 0.00514 | 0.0106 | 102.2957
4 | 0.5831 | 0.00532 | 0.0111 | 109.6053
5 | 0.7006 | 0.00573 | 0.0113 | 122.2688
5.5 | 0.7606 | 0.00598 | 0.0111 | 127.1906
6 | 0.8249 | 0.00629 | 0.0099 | 131.1447
6.5 | 0.8835 | 0.00664 | 0.0099 | 133.0572
7 | 0.952 | 0.00703 | 0.0077 | 135.4196
7.5 | 1.0179 | 0.00756 | 0.006 | 134.6429
8 | 1.0824 | 0.00813 | 0.0046 | 133.1365
8.5 | 1.1433 | 0.00887 | 0.0039 | 128.8952
9 | 1.2013 | 0.00971 | 0.0036 | 123.7178
9.5 | 1.2635 | 0.0107 | 0.0022 | 118.0841
10 | 1.3235 | 0.01181 | 0.0012 | 112.066
10.5 | 1.3826 | 0.01295 | 0.0003 | 106.7645
11 | 1.4088 | 0.01388 | 0.0061 | 101.4986
11.5 | 1.4342 | 0.01488 | 0.0118 | 96.3844
12 | 1.4527 | 0.01598 | 0.0185 | 90.9074
12.5 | 1.4676 | 0.01733 | 0.0247 | 84.6855
13 | 1.4842 | 0.0194 | 0.0286 | 76.5052
13.5 | 1.4993 | 0.02248 | 0.0303 | 66.6948
14 | 1.5117 | 0.02653 | 0.0305 | 56.9808
14.5 | 1.5173 | 0.03153 | 0.0302 | 48.1224
15 | 1.5122 | 0.03768 | 0.0294 | 40.1327
15.5 | 1.5047 | 0.04411 | 0.0285 | 34.1124
16 | 1.4906 | 0.05134 | 0.0271 | 29.0339
16.5 | 1.4713 | 0.05956 | 0.025 | 24.7028
17 | 1.4482 | 0.06859 | 0.0223 | 21.1139
17.5 | 1.4242 | 0.07807 | 0.0191 | 18.2426
18 | 1.4061 | 0.08699 | 0.016 | 16.1639
18.5 | 1.383 | 0.09684 | 0.0123 | 14.2813
19 | 1.3595 | 0.10702 | 0.0081 | 12.7032
19.5 | 1.3373 | 0.11721 | 0.0037 | 11.4094

## 63. Re 3M Mach 0.50 (1)
BIGFOIL.COM POLAR EXPORT
Horten 12.00% thick 3.00% camber
Horten 12.00% thick 3.00% camber |  |  |  | Cl Max: | 1.221 | at alpha= | 9.5 | deg
JavaFoil+Calcfoil stall+Eppler ext transition |  |  |  | L/D Max: | 101.999 | at alpha= | 6.5 | deg
Re: | 3000000 |  |  | Cd Min: | 0.00733 | at alpha= | 0.5 | deg
Mach: | 0.5 |  |  | Cl=0 at alpha= | -1.1522 | deg
|  |  |  | @ Cl=0.1, Cd= | 0.0099278
|  |  |  | @ Cl=0.4, Cd= | 0.0077361
|  |  |  | @ Cl=0.6, Cd= | 0.0079591
alpha (deg) | Cl | Cd | Cm | Cl/Cd
-20 | -1.011 | 0.17085 | 0.005 | -5.919
-19.5 | -0.986 | 0.16599 | 0.005 | -5.938
-19 | -0.959 | 0.15923 | 0.005 | -6.02
-18.5 | -0.933 | 0.15395 | 0.005 | -6.059
-18 | -0.907 | 0.14873 | 0.005 | -6.098
-17.5 | -0.88 | 0.14446 | 0.005 | -6.093
-17 | -0.854 | 0.14138 | 0.005 | -6.039
-16.5 | -0.828 | 0.13489 | 0.005 | -6.137
-16 | -0.801 | 0.13198 | 0.005 | -6.067
-15.5 | -0.774 | 0.1271 | 0.005 | -6.093
-15 | -0.748 | 0.12314 | 0.005 | -6.076
-14.5 | -0.721 | 0.11345 | 0.005 | -6.355
-14 | -0.695 | 0.11508 | 0.005 | -6.036
-13.5 | -0.668 | 0.09121 | 0.005 | -7.328
-13 | -0.641 | 0.09631 | 0.005 | -6.657
-12.5 | -0.615 | 0.08516 | 0.005 | -7.219
-12 | -0.587 | 0.0958 | 0.005 | -6.131
-11.5 | -0.561 | 0.08042 | 0.005 | -6.975
-11 | -0.535 | 0.07321 | 0.005 | -7.301
-10.5 | -0.507 | 0.07525 | 0.004 | -6.736
-10 | -0.48 | 0.06671 | 0.004 | -7.202
-9.5 | -0.453 | 0.06812 | 0.004 | -6.649
-9 | -0.426 | 0.06077 | 0.004 | -7.019
-8.5 | -0.399 | 0.06032 | 0.004 | -6.615
-8 | -0.372 | 0.05844 | 0.004 | -6.367
-7.5 | -0.346 | 0.05282 | 0.004 | -6.544
-7 | -0.318 | 0.0513 | 0.004 | -6.203
-6.5 | -0.417 | 0.04866 | 0.004 | -8.575
-6 | -0.451 | 0.03991 | 0.004 | -11.297
-5.5 | -0.528 | 0.01135 | 0.007 | -46.501
-5 | -0.487 | 0.01143 | 0.007 | -42.617
-4.5 | -0.436 | 0.01092 | 0.007 | -39.9
-4 | -0.378 | 0.01121 | 0.006 | -33.701
-3.5 | -0.316 | 0.01082 | 0.006 | -29.174
-3 | -0.251 | 0.01048 | 0.006 | -23.92
-2.5 | -0.184 | 0.01018 | 0.006 | -18.091
-2 | -0.116 | 0.00992 | 0.005 | -11.734
-1.5 | -0.048 | 0.01033 | 0.005 | -4.632
-1 | 0.021 | 0.01019 | 0.005 | 2.087
-0.5 | 0.091 | 0.00995 | 0.004 | 9.114
0 | 0.16 | 0.00978 | 0.004 | 16.368
0.5 | 0.229 | 0.00733 | 0.004 | 31.269
1 | 0.298 | 0.00746 | 0.003 | 39.998
1.5 | 0.367 | 0.00765 | 0.003 | 48.032
2 | 0.436 | 0.00783 | 0.003 | 55.706
2.5 | 0.505 | 0.00807 | 0.002 | 62.585
3 | 0.573 | 0.00783 | 0.002 | 73.231
3.5 | 0.642 | 0.00816 | 0.002 | 78.643
4 | 0.709 | 0.00847 | 0.001 | 83.724
4.5 | 0.777 | 0.00864 | 0.001 | 89.913
5 | 0.843 | 0.00865 | 0.001 | 97.537
5.5 | 0.909 | 0.00903 | 0 | 100.7
6 | 0.973 | 0.00961 | 0 | 101.341
6.5 | 1.035 | 0.01015 | -0.001 | 101.999
7 | 1.092 | 0.01086 | -0.001 | 100.56
7.5 | 1.141 | 0.01191 | -0.002 | 95.767
8 | 1.179 | 0.01358 | -0.002 | 86.819
8.5 | 1.206 | 0.01645 | -0.002 | 73.296
9 | 1.219 | 0.0212 | -0.003 | 57.474
9.5 | 1.221 | 0.02688 | -0.003 | 45.408
10 | 1.204 | 0.03176 | -0.003 | 37.898
10.5 | 1.132 | 0.0378 | -0.004 | 29.943
11 | 0.733 | 0.05067 | -0.004 | 14.46
11.5 | 0.753 | 0.05754 | -0.004 | 13.084
12 | 0.791 | 0.05437 | -0.005 | 14.545
12.5 | 0.813 | 0.06074 | -0.005 | 13.387
13 | 0.808 | 0.08307 | -0.005 | 9.729
13.5 | 0.801 | 0.10097 | -0.004 | 7.935
14 | 0.828 | 0.11706 | -0.004 | 7.074
14.5 | 0.856 | 0.12136 | -0.004 | 7.054

## 64. Re 3M Mach 0.50 (2)
BIGFOIL.COM POLAR EXPORT
Horten 12.00% thick 3.00% camber
Horten 12.00% thick 3.00% camber |  |  |  | Cl Max: | 1.4183 | at alpha= | 9.5 | deg
XFOIL ncrit=9 |  |  |  | L/D Max: | 134.66 | at alpha= | 6.5 | deg
Re: | 3000000 |  |  | Cd Min: | 0.23755 | at alpha= | -18.5 | deg
Mach: | 0.5 |  |  | Cl=0 at alpha= | -1.4892 | deg
|  |  |  | @ Cl=0.1, Cd= | 0.0072106
|  |  |  | @ Cl=0.4, Cd= | 0.0051665
|  |  |  | @ Cl=0.6, Cd= | 0.005597
alpha (deg) | Cl | Cd | Cm | Cl/Cd
-19.5 | -0.5735 | 0.22369 | 0.0649 | -2.5638
-19 | -0.5589 | 0.21538 | 0.0604 | -2.5949
-18.5 | -0.6998 | 0.23755 | 0.0585 | -2.9459
-18 | -0.6789 | 0.2291 | 0.0538 | -2.9633
-17.5 | -0.6583 | 0.22092 | 0.0494 | -2.9798
-17 | -0.6389 | 0.21219 | 0.0449 | -3.011
-16.5 | -0.6215 | 0.20293 | 0.0403 | -3.0626
-16 | -0.5994 | 0.1965 | 0.0367 | -3.0504
-15.5 | -0.5807 | 0.18843 | 0.0328 | -3.0818
-15 | -0.5617 | 0.18085 | 0.0291 | -3.1059
-14.5 | -0.5458 | 0.17243 | 0.0253 | -3.1653
-14 | -0.5322 | 0.16346 | 0.0213 | -3.2558
-13.5 | -0.5234 | 0.1535 | 0.0171 | -3.4098
-13 | -0.5073 | 0.14646 | 0.014 | -3.4637
-12.5 | -0.4939 | 0.13868 | 0.0107 | -3.5614
-12 | -0.4732 | 0.12827 | 0.0028 | -3.6891
-11.5 | -0.4256 | 0.11102 | -0.0205 | -3.8335
-11 | -0.4202 | 0.10319 | -0.0239 | -4.0721
-10.5 | -0.4196 | 0.0943 | -0.0284 | -4.4496
-10 | -0.4261 | 0.08475 | -0.0334 | -5.0277
-9.5 | -0.4505 | 0.07318 | -0.0403 | -6.1561
-9 | -0.4833 | 0.0614 | -0.0486 | -7.8713
-8.5 | -0.5179 | 0.05175 | -0.0553 | -10.0077
-8 | -0.5703 | 0.0441 | -0.0507 | -12.932
-7.5 | -0.5952 | 0.036 | -0.0461 | -16.5333
-7 | -0.615 | 0.02645 | -0.0398 | -23.2514
-6.5 | -0.6345 | 0.01564 | -0.0312 | -40.5691
-6 | -0.5893 | 0.01178 | -0.0255 | -50.0255
-5.5 | -0.5258 | 0.01041 | -0.0214 | -50.5091
-5 | -0.4607 | 0.00952 | -0.0179 | -48.3929
-4.5 | -0.3943 | 0.00898 | -0.015 | -43.9087
-4 | -0.3286 | 0.00854 | -0.0124 | -38.4778
-3.5 | -0.2627 | 0.00821 | -0.0102 | -31.9976
-3 | -0.197 | 0.00794 | -0.0083 | -24.8111
-2.5 | -0.1315 | 0.00772 | -0.0066 | -17.0337
-2 | -0.0664 | 0.00753 | -0.0051 | -8.8181
-1.5 | -0.0014 | 0.00739 | -0.0038 | -0.18945
-0.5 | 0.1286 | 0.00716 | -0.0015 | 17.9609
0 | 0.1932 | 0.00706 | -0.0005 | 27.3654
0.5 | 0.2572 | 0.00696 | 0.0006 | 36.954
1.5 | 0.3486 | 0.00515 | 0.0094 | 67.6893
2 | 0.4107 | 0.00517 | 0.0111 | 79.4391
2.5 | 0.4747 | 0.00528 | 0.0124 | 89.9053
3 | 0.5398 | 0.00544 | 0.0136 | 99.2279
3.5 | 0.605 | 0.00561 | 0.0148 | 107.8431
4 | 0.6708 | 0.00581 | 0.016 | 115.4561
4.5 | 0.7386 | 0.00606 | 0.0169 | 121.8812
5 | 0.8077 | 0.00635 | 0.0176 | 127.1969
6 | 0.9545 | 0.00711 | 0.0178 | 134.2475
6.5 | 1.0288 | 0.00764 | 0.018 | 134.6597
7 | 1.1079 | 0.00825 | 0.0175 | 134.2909
7.5 | 1.1873 | 0.00908 | 0.0169 | 130.7599
8 | 1.2625 | 0.01011 | 0.0173 | 124.8764
8.5 | 1.3296 | 0.01158 | 0.0187 | 114.8187
9.5 | 1.4183 | 0.01517 | 0.0276 | 93.4937
10 | 1.4112 | 0.01764 | 0.0374 | 80
10.5 | 1.4177 | 0.02223 | 0.0398 | 63.7742
11 | 1.4168 | 0.02833 | 0.0403 | 50.0106
11.5 | 1.405 | 0.03522 | 0.0406 | 39.8921
12 | 1.3834 | 0.04291 | 0.0403 | 32.2396
12.5 | 1.3582 | 0.05107 | 0.0393 | 26.5949
13 | 1.3293 | 0.05997 | 0.0373 | 22.1661
13.5 | 1.303 | 0.06916 | 0.0348 | 18.8404
14 | 1.2761 | 0.0788 | 0.0316 | 16.1942
14.5 | 1.2515 | 0.08856 | 0.028 | 14.1317

## 65. Re 4M Mach 0.00 (1)
BIGFOIL.COM POLAR EXPORT
Horten 12.00% thick 3.00% camber
Horten 12.00% thick 3.00% camber |  |  |  | Cl Max: | 1.404 | at alpha= | 14.5 | deg
JavaFoil+Calcfoil stall+Eppler ext transition |  |  |  | L/D Max: | 122.988 | at alpha= | 8.5 | deg
Re: | 4000000 |  |  | Cd Min: | 0.0069 | at alpha= | 0.5 | deg
Mach: | 0 |  |  | Cl=0 at alpha= | -1.15 | deg
|  |  |  | @ Cl=0.1, Cd= | 0.0095525
|  |  |  | @ Cl=0.4, Cd= | 0.0073575
|  |  |  | @ Cl=0.6, Cd= | 0.0083642
alpha (deg) | Cl | Cd | Cm | Cl/Cd
-15 | -0.749 | 0.10204 | 0.005 | -7.342
-14.5 | -0.758 | 0.09604 | 0.005 | -7.892
-14 | -0.765 | 0.08982 | 0.005 | -8.516
-13.5 | -0.769 | 0.08416 | 0.005 | -9.142
-13 | -0.771 | 0.07879 | 0.005 | -9.791
-12.5 | -0.771 | 0.07338 | 0.005 | -10.506
-12 | -0.768 | 0.06794 | 0.005 | -11.303
-11.5 | -0.762 | 0.06338 | 0.005 | -12.023
-11 | -0.753 | 0.05741 | 0.005 | -13.12
-10.5 | -0.745 | 0.05028 | 0.005 | -14.808
-10 | -0.854 | 0.01281 | 0.007 | -66.657
-9.5 | -0.836 | 0.01175 | 0.007 | -71.126
-9 | -0.806 | 0.01115 | 0.007 | -72.278
-8.5 | -0.772 | 0.01127 | 0.007 | -68.485
-8 | -0.734 | 0.01153 | 0.007 | -63.672
-7.5 | -0.693 | 0.01184 | 0.007 | -58.554
-7 | -0.649 | 0.01147 | 0.007 | -56.588
-6.5 | -0.602 | 0.01108 | 0.006 | -54.326
-6 | -0.552 | 0.01077 | 0.006 | -51.256
-5.5 | -0.5 | 0.01047 | 0.006 | -47.795
-5 | -0.447 | 0.01093 | 0.006 | -40.862
-4.5 | -0.392 | 0.01066 | 0.006 | -36.751
-4 | -0.335 | 0.01038 | 0.005 | -32.31
-3.5 | -0.278 | 0.01015 | 0.005 | -27.368
-3 | -0.22 | 0.00991 | 0.005 | -22.162
-2.5 | -0.161 | 0.0098 | 0.005 | -16.403
-2 | -0.101 | 0.0096 | 0.005 | -10.548
-1.5 | -0.042 | 0.01015 | 0.004 | -4.096
-1 | 0.018 | 0.00993 | 0.004 | 1.859
-0.5 | 0.079 | 0.00964 | 0.004 | 8.158
0 | 0.139 | 0.00939 | 0.004 | 14.779
0.5 | 0.199 | 0.0069 | 0.003 | 28.839
1 | 0.259 | 0.00696 | 0.003 | 37.188
1.5 | 0.319 | 0.00711 | 0.003 | 44.863
2 | 0.379 | 0.0072 | 0.002 | 52.574
2.5 | 0.439 | 0.00765 | 0.002 | 57.36
3 | 0.498 | 0.00777 | 0.002 | 64.109
3.5 | 0.558 | 0.00793 | 0.001 | 70.324
4 | 0.617 | 0.00854 | 0.001 | 72.237
4.5 | 0.676 | 0.00873 | 0.001 | 77.493
5 | 0.735 | 0.00896 | 0 | 82.016
5.5 | 0.794 | 0.0087 | 0 | 91.301
6 | 0.852 | 0.00896 | 0 | 95.073
6.5 | 0.91 | 0.00877 | -0.001 | 103.763
7 | 0.966 | 0.00914 | -0.001 | 105.746
7.5 | 1.021 | 0.00915 | -0.001 | 111.61
8 | 1.075 | 0.00891 | -0.002 | 120.666
8.5 | 1.126 | 0.00916 | -0.002 | 122.988
9 | 1.174 | 0.01021 | -0.002 | 114.952
9.5 | 1.218 | 0.01116 | -0.003 | 109.129
10 | 1.253 | 0.01254 | -0.003 | 99.937
10.5 | 1.283 | 0.01426 | -0.004 | 89.925
11 | 1.309 | 0.01624 | -0.004 | 80.574
11.5 | 1.332 | 0.01849 | -0.004 | 72.071
12 | 1.353 | 0.02079 | -0.005 | 65.098
12.5 | 1.37 | 0.02324 | -0.005 | 58.957
13 | 1.384 | 0.0259 | -0.005 | 53.459
13.5 | 1.395 | 0.02879 | -0.006 | 48.432
14 | 1.401 | 0.03186 | -0.006 | 43.984
14.5 | 1.404 | 0.03516 | -0.006 | 39.924
15 | 1.403 | 0.0387 | -0.007 | 36.243
15.5 | 1.397 | 0.04254 | -0.007 | 32.831
16 | 1.385 | 0.04671 | -0.007 | 29.648
16.5 | 1.369 | 0.05117 | -0.008 | 26.753
17 | 1.35 | 0.05591 | -0.008 | 24.138
17.5 | 1.327 | 0.06124 | -0.009 | 21.663
18 | 1.301 | 0.06687 | -0.009 | 19.453
18.5 | 1.273 | 0.07295 | -0.009 | 17.444
19 | 1.242 | 0.0791 | -0.009 | 15.705
19.5 | 1.21 | 0.08588 | -0.01 | 14.091

## 66. Re 4M Mach 0.00 (2)
BIGFOIL.COM POLAR EXPORT
Horten 12.00% thick 3.00% camber
Horten 12.00% thick 3.00% camber |  |  |  | Cl Max: | 1.6171 | at alpha= | 17 | deg
XFOIL ncrit=9 |  |  |  | L/D Max: | 141.215 | at alpha= | 7.5 | deg
Re: | 4000000 |  |  | Cd Min: | 0.08512 | at alpha= | 20 | deg
Mach: | 0 |  |  | Cl=0 at alpha= | -1.3893 | deg
|  |  |  | @ Cl=0.1, Cd= | 0.0064864
|  |  |  | @ Cl=0.4, Cd= | 0.0046016
|  |  |  | @ Cl=0.6, Cd= | 0.0050094
alpha (deg) | Cl | Cd | Cm | Cl/Cd
-20 | -1.5255 | 0.04744 | -0.0555 | -32.1564
-19.5 | -1.5601 | 0.03855 | -0.058 | -40.4695
-19 | -1.5708 | 0.03354 | -0.0564 | -46.8336
-18.5 | -1.5697 | 0.03009 | -0.0534 | -52.1668
-18 | -1.5554 | 0.02787 | -0.0501 | -55.8091
-17.5 | -1.5435 | 0.02556 | -0.0458 | -60.3873
-17 | -1.5208 | 0.02407 | -0.0418 | -63.1824
-16.5 | -1.5003 | 0.02263 | -0.0368 | -66.297
-16 | -1.4748 | 0.02108 | -0.0326 | -69.962
-15.5 | -1.4468 | 0.01935 | -0.0286 | -74.77
-15 | -1.412 | 0.01807 | -0.0254 | -78.1406
-14.5 | -1.3737 | 0.01699 | -0.0226 | -80.8534
-14 | -1.333 | 0.01605 | -0.02 | -83.053
-13.5 | -1.2906 | 0.01522 | -0.0176 | -84.7963
-13 | -1.2468 | 0.01446 | -0.0153 | -86.2241
-12.5 | -1.2018 | 0.01379 | -0.0132 | -87.1501
-12 | -1.1558 | 0.01319 | -0.0112 | -87.627
-11.5 | -1.1119 | 0.01235 | -0.0089 | -90.0324
-11 | -1.0585 | 0.01159 | -0.0084 | -91.3287
-10.5 | -0.9644 | 0.01102 | -0.0168 | -87.5136
-9.5 | -0.8687 | 0.01051 | -0.0131 | -82.6546
-9 | -0.8189 | 0.01 | -0.0117 | -81.89
-8.5 | -0.7676 | 0.00963 | -0.0105 | -79.7092
-8 | -0.7152 | 0.00934 | -0.0096 | -76.5739
-7.5 | -0.6629 | 0.00901 | -0.0086 | -73.5738
-7 | -0.6102 | 0.00868 | -0.0076 | -70.2995
-6.5 | -0.5566 | 0.00843 | -0.0068 | -66.0261
-6 | -0.5034 | 0.00815 | -0.006 | -61.7669
-5.5 | -0.4494 | 0.00793 | -0.0053 | -56.6709
-5 | -0.3955 | 0.0077 | -0.0046 | -51.3636
-4.5 | -0.341 | 0.00753 | -0.004 | -45.2855
-4 | -0.2868 | 0.00733 | -0.0033 | -39.1269
-3.5 | -0.2322 | 0.00717 | -0.0027 | -32.3849
-3 | -0.1774 | 0.00703 | -0.0022 | -25.2347
-2.5 | -0.1224 | 0.00689 | -0.0017 | -17.7649
-2 | -0.0673 | 0.00677 | -0.0012 | -9.9409
-1.5 | -0.0122 | 0.00667 | -0.0008 | -1.8291
-1 | 0.0429 | 0.00659 | -0.0004 | 6.5099
-0.5 | 0.098 | 0.00649 | 0 | 15.1002
0 | 0.153 | 0.00639 | 0.0004 | 23.9437
0.5 | 0.2075 | 0.00626 | 0.0009 | 33.147
1.5 | 0.2923 | 0.00459 | 0.0064 | 63.6819
2 | 0.3449 | 0.00454 | 0.0073 | 75.9692
2.5 | 0.3989 | 0.0046 | 0.008 | 86.7174
3 | 0.4531 | 0.00468 | 0.0085 | 96.8162
3.5 | 0.5079 | 0.00477 | 0.009 | 106.478
4 | 0.562 | 0.0049 | 0.0095 | 114.6939
4.5 | 0.6176 | 0.00506 | 0.0096 | 122.0553
5 | 0.6727 | 0.00525 | 0.0098 | 128.1333
5.5 | 0.7289 | 0.00547 | 0.0097 | 133.2541
6 | 0.7853 | 0.00572 | 0.0095 | 137.2902
6.5 | 0.8448 | 0.00602 | 0.0085 | 140.3322
7 | 0.9008 | 0.00641 | 0.0082 | 140.5304
7.5 | 0.9645 | 0.00683 | 0.006 | 141.2152
8 | 1.0255 | 0.00737 | 0.0044 | 139.1452
8.5 | 1.0841 | 0.00798 | 0.0031 | 135.8521
9 | 1.1392 | 0.00867 | 0.0025 | 131.3956
9.5 | 1.1949 | 0.00944 | 0.0016 | 126.5784
10 | 1.2529 | 0.01027 | 0.0001 | 121.9961
10.5 | 1.3099 | 0.0111 | -0.0013 | 118.009
11 | 1.3662 | 0.0119 | -0.0026 | 114.8067
11.5 | 1.4149 | 0.01272 | -0.0024 | 111.2343
12 | 1.445 | 0.01347 | 0.0018 | 107.2754
12.5 | 1.4757 | 0.01424 | 0.0056 | 103.6306
13 | 1.5047 | 0.01512 | 0.0094 | 99.5172
13.5 | 1.5285 | 0.01604 | 0.0141 | 95.293
14 | 1.5468 | 0.0172 | 0.0189 | 89.9302
14.5 | 1.5668 | 0.01877 | 0.0221 | 83.4736
15 | 1.5831 | 0.0211 | 0.0241 | 75.0284
15.5 | 1.6 | 0.02396 | 0.0248 | 66.778
16 | 1.6116 | 0.02773 | 0.0247 | 58.1176
16.5 | 1.6139 | 0.03266 | 0.0241 | 49.4152
17 | 1.6171 | 0.03761 | 0.0234 | 42.9965
17.5 | 1.6109 | 0.04362 | 0.0223 | 36.9303
18 | 1.5985 | 0.05043 | 0.0209 | 31.6974
18.5 | 1.5811 | 0.05828 | 0.0188 | 27.1294
19 | 1.5568 | 0.06729 | 0.0161 | 23.1357
19.5 | 1.5387 | 0.07583 | 0.0132 | 20.2914
20 | 1.5163 | 0.08512 | 0.01 | 17.8137

## 67. Re 4M Mach 0.10 (1)
BIGFOIL.COM POLAR EXPORT
Horten 12.00% thick 3.00% camber
Horten 12.00% thick 3.00% camber |  |  |  | Cl Max: | 1.393 | at alpha= | 14 | deg
JavaFoil+Calcfoil stall+Eppler ext transition |  |  |  | L/D Max: | 126.722 | at alpha= | 8.5 | deg
Re: | 4000000 |  |  | Cd Min: | 0.00692 | at alpha= | 0.5 | deg
Mach: | 0.1 |  |  | Cl=0 at alpha= | -1.1557 | deg
|  |  |  | @ Cl=0.1, Cd= | 0.0096208
|  |  |  | @ Cl=0.4, Cd= | 0.0073893
|  |  |  | @ Cl=0.6, Cd= | 0.0084133
alpha (deg) | Cl | Cd | Cm | Cl/Cd
-14.5 | -0.731 | 0.09788 | 0.005 | -7.471
-14 | -0.741 | 0.0917 | 0.005 | -8.083
-13.5 | -0.749 | 0.08603 | 0.005 | -8.702
-13 | -0.753 | 0.08042 | 0.005 | -9.369
-12.5 | -0.756 | 0.07501 | 0.005 | -10.073
-12 | -0.755 | 0.06957 | 0.005 | -10.851
-11.5 | -0.751 | 0.06488 | 0.005 | -11.576
-11 | -0.743 | 0.05946 | 0.005 | -12.498
-10.5 | -0.735 | 0.05297 | 0.005 | -13.867
-10 | -0.733 | 0.0419 | 0.006 | -17.504
-9.5 | -0.832 | 0.01196 | 0.007 | -69.537
-9 | -0.804 | 0.01131 | 0.007 | -71.145
-8.5 | -0.771 | 0.01138 | 0.007 | -67.795
-8 | -0.735 | 0.01158 | 0.007 | -63.443
-7.5 | -0.694 | 0.01122 | 0.007 | -61.878
-7 | -0.65 | 0.01158 | 0.007 | -56.14
-6.5 | -0.604 | 0.01113 | 0.006 | -54.222
-6 | -0.554 | 0.01079 | 0.006 | -51.329
-5.5 | -0.502 | 0.01055 | 0.006 | -47.586
-5 | -0.449 | 0.01098 | 0.006 | -40.863
-4.5 | -0.393 | 0.01075 | 0.006 | -36.58
-4 | -0.337 | 0.01038 | 0.006 | -32.452
-3.5 | -0.279 | 0.01016 | 0.005 | -27.465
-3 | -0.221 | 0.00992 | 0.005 | -22.254
-2.5 | -0.161 | 0.00981 | 0.005 | -16.468
-2 | -0.102 | 0.00961 | 0.005 | -10.598
-1.5 | -0.042 | 0.01015 | 0.004 | -4.113
-1 | 0.019 | 0.00997 | 0.004 | 1.86
-0.5 | 0.079 | 0.0097 | 0.004 | 8.15
0 | 0.14 | 0.00947 | 0.004 | 14.734
0.5 | 0.2 | 0.00692 | 0.003 | 28.904
1 | 0.26 | 0.00698 | 0.003 | 37.284
1.5 | 0.32 | 0.00711 | 0.003 | 45.047
2 | 0.381 | 0.00725 | 0.002 | 52.485
2.5 | 0.441 | 0.00769 | 0.002 | 57.277
3 | 0.501 | 0.00784 | 0.002 | 63.87
3.5 | 0.56 | 0.008 | 0.001 | 70.023
4 | 0.62 | 0.00862 | 0.001 | 71.947
4.5 | 0.68 | 0.00875 | 0.001 | 77.665
5 | 0.739 | 0.00905 | 0 | 81.632
5.5 | 0.798 | 0.00872 | 0 | 91.477
6 | 0.856 | 0.00899 | 0 | 95.232
6.5 | 0.914 | 0.00883 | -0.001 | 103.525
7 | 0.971 | 0.00921 | -0.001 | 105.404
7.5 | 1.026 | 0.00923 | -0.001 | 111.134
8 | 1.08 | 0.009 | -0.002 | 119.928
8.5 | 1.131 | 0.00892 | -0.002 | 126.722
9 | 1.178 | 0.01034 | -0.003 | 113.941
9.5 | 1.221 | 0.01133 | -0.003 | 107.732
10 | 1.256 | 0.01279 | -0.003 | 98.192
10.5 | 1.284 | 0.01464 | -0.004 | 87.702
11 | 1.309 | 0.01673 | -0.004 | 78.251
11.5 | 1.332 | 0.01906 | -0.004 | 69.874
12 | 1.352 | 0.02141 | -0.005 | 63.158
12.5 | 1.368 | 0.02396 | -0.005 | 57.103
13 | 1.38 | 0.02671 | -0.005 | 51.692
13.5 | 1.389 | 0.02966 | -0.006 | 46.825
14 | 1.393 | 0.03285 | -0.006 | 42.411
14.5 | 1.393 | 0.03628 | -0.006 | 38.405
15 | 1.389 | 0.03996 | -0.007 | 34.774
15.5 | 1.38 | 0.04401 | -0.007 | 31.363
16 | 1.365 | 0.04835 | -0.007 | 28.223
16.5 | 1.345 | 0.05308 | -0.008 | 25.338
17 | 1.321 | 0.05821 | -0.008 | 22.697
17.5 | 1.294 | 0.0637 | -0.009 | 20.315
18 | 1.264 | 0.06968 | -0.009 | 18.134
18.5 | 1.23 | 0.07624 | -0.009 | 16.137
19 | 1.195 | 0.08307 | -0.009 | 14.388

## 68. Re 4M Mach 0.10 (2)
BIGFOIL.COM POLAR EXPORT
Horten 12.00% thick 3.00% camber
Horten 12.00% thick 3.00% camber |  |  |  | Cl Max: | 1.6051 | at alpha= | 16.5 | deg
XFOIL ncrit=9 |  |  |  | L/D Max: | 141.134 | at alpha= | 7.5 | deg
Re: | 4000000 |  |  | Cd Min: | 0.09097 | at alpha= | 20 | deg
Mach: | 0.1 |  |  | Cl=0 at alpha= | -1.3919 | deg
|  |  |  | @ Cl=0.1, Cd= | 0.006498
|  |  |  | @ Cl=0.4, Cd= | 0.0046083
|  |  |  | @ Cl=0.6, Cd= | 0.0050183
alpha (deg) | Cl | Cd | Cm | Cl/Cd
-19 | -1.4915 | 0.04354 | -0.0588 | -34.2559
-18.5 | -1.5219 | 0.03597 | -0.0591 | -42.3103
-18 | -1.5226 | 0.03209 | -0.0566 | -47.4478
-17.5 | -1.524 | 0.02856 | -0.0525 | -53.3613
-17 | -1.5092 | 0.02637 | -0.0482 | -57.2317
-16.5 | -1.4924 | 0.02441 | -0.0434 | -61.1389
-16 | -1.4731 | 0.0228 | -0.0379 | -64.6096
-15.5 | -1.4417 | 0.02144 | -0.0342 | -67.2435
-15 | -1.415 | 0.01945 | -0.0298 | -72.7506
-14.5 | -1.3802 | 0.018 | -0.0263 | -76.6778
-14 | -1.3412 | 0.01683 | -0.0232 | -79.691
-13.5 | -1.2994 | 0.01584 | -0.0205 | -82.0328
-13 | -1.2559 | 0.01497 | -0.0179 | -83.8945
-12.5 | -1.211 | 0.01419 | -0.0155 | -85.3418
-12 | -1.1649 | 0.01352 | -0.0132 | -86.1612
-11.5 | -1.1183 | 0.01289 | -0.011 | -86.7572
-11 | -1.0666 | 0.01189 | -0.01 | -89.7056
-10.5 | -0.972 | 0.01123 | -0.0181 | -86.5539
-10 | -0.9257 | 0.01096 | -0.0157 | -84.4617
-9.5 | -0.8753 | 0.01063 | -0.0141 | -82.3424
-9 | -0.8245 | 0.01017 | -0.0127 | -81.0718
-8.5 | -0.773 | 0.00973 | -0.0114 | -79.445
-8 | -0.7202 | 0.00942 | -0.0103 | -76.4544
-7.5 | -0.6669 | 0.00912 | -0.0093 | -73.125
-7 | -0.6141 | 0.00873 | -0.0082 | -70.3436
-6.5 | -0.5602 | 0.00847 | -0.0073 | -66.1393
-6 | -0.5064 | 0.0082 | -0.0064 | -61.7561
-5.5 | -0.4521 | 0.00796 | -0.0056 | -56.7965
-5 | -0.3978 | 0.00773 | -0.0049 | -51.4618
-4.5 | -0.343 | 0.00754 | -0.0042 | -45.4907
-4 | -0.2883 | 0.00735 | -0.0035 | -39.2245
-3.5 | -0.2334 | 0.00719 | -0.0029 | -32.4618
-2.5 | -0.1228 | 0.00691 | -0.0018 | -17.7713
-2 | -0.0675 | 0.00678 | -0.0013 | -9.9558
-1.5 | -0.012 | 0.00668 | -0.0009 | -1.7964
-1 | 0.0435 | 0.0066 | -0.0004 | 6.5909
-0.5 | 0.0989 | 0.0065 | 0 | 15.2154
0 | 0.1542 | 0.0064 | 0.0004 | 24.0938
0.5 | 0.209 | 0.00628 | 0.0009 | 33.2803
1 | 0.2558 | 0.0056 | 0.0027 | 45.6786
1.5 | 0.2942 | 0.00461 | 0.0064 | 63.8178
2 | 0.3471 | 0.00455 | 0.0074 | 76.2857
2.5 | 0.4015 | 0.00461 | 0.0081 | 87.0933
3.5 | 0.511 | 0.00479 | 0.0091 | 106.6806
4 | 0.5656 | 0.00492 | 0.0097 | 114.9593
4.5 | 0.6216 | 0.00508 | 0.0098 | 122.3622
5 | 0.677 | 0.00527 | 0.01 | 128.463
5.5 | 0.7336 | 0.00549 | 0.0099 | 133.6248
6 | 0.7903 | 0.00574 | 0.0098 | 137.6829
6.5 | 0.8504 | 0.00606 | 0.0088 | 140.33
7 | 0.9067 | 0.00645 | 0.0085 | 140.5736
7.5 | 0.971 | 0.00688 | 0.0064 | 141.1337
8 | 1.0326 | 0.00741 | 0.0047 | 139.3522
8.5 | 1.0917 | 0.00804 | 0.0035 | 135.7836
9 | 1.1471 | 0.00874 | 0.003 | 131.2471
9.5 | 1.2035 | 0.00953 | 0.0021 | 126.2854
10 | 1.262 | 0.01039 | 0.0007 | 121.4629
10.5 | 1.3193 | 0.01126 | -0.0006 | 117.167
11 | 1.3759 | 0.01211 | -0.0018 | 113.6168
11.5 | 1.4209 | 0.01295 | -0.0007 | 109.722
12 | 1.4506 | 0.01372 | 0.0037 | 105.7289
12.5 | 1.4811 | 0.01451 | 0.0077 | 102.0744
13 | 1.5102 | 0.01543 | 0.0116 | 97.8743
13.5 | 1.5274 | 0.01646 | 0.0174 | 92.7947
14 | 1.5479 | 0.01777 | 0.0215 | 87.1075
14.5 | 1.5656 | 0.01975 | 0.0243 | 79.2709
15 | 1.5827 | 0.02239 | 0.0256 | 70.6878
15.5 | 1.5967 | 0.02583 | 0.0259 | 61.8157
16 | 1.6044 | 0.03021 | 0.0255 | 53.1082
16.5 | 1.6051 | 0.03543 | 0.0248 | 45.3034
17 | 1.6034 | 0.041 | 0.0239 | 39.1073
17.5 | 1.5921 | 0.04767 | 0.0227 | 33.3984
18 | 1.5768 | 0.0551 | 0.0209 | 28.6171
18.5 | 1.5578 | 0.06337 | 0.0185 | 24.5826
19 | 1.5342 | 0.07248 | 0.0156 | 21.1672
19.5 | 1.5149 | 0.08128 | 0.0126 | 18.638
20 | 1.4912 | 0.09097 | 0.009 | 16.3922

## 69. Re 4M Mach 0.25 (1)
BIGFOIL.COM POLAR EXPORT
Horten 12.00% thick 3.00% camber
Horten 12.00% thick 3.00% camber |  |  |  | Cl Max: | 1.347 | at alpha= | 13 | deg
JavaFoil+Calcfoil stall+Eppler ext transition |  |  |  | L/D Max: | 125.399 | at alpha= | 8 | deg
Re: | 4000000 |  |  | Cd Min: | 0.00704 | at alpha= | 0.5 | deg
Mach: | 0.25 |  |  | Cl=0 at alpha= | -1.1532 | deg
|  |  |  | @ Cl=0.1, Cd= | 0.0098618
|  |  |  | @ Cl=0.4, Cd= | 0.0074668
|  |  |  | @ Cl=0.6, Cd= | 0.0077269
alpha (deg) | Cl | Cd | Cm | Cl/Cd
-13.5 | -0.572 | 0.09886 | 0.004 | -5.783
-13 | -0.603 | 0.09142 | 0.004 | -6.594
-12.5 | -0.629 | 0.08482 | 0.004 | -7.416
-12 | -0.65 | 0.07844 | 0.004 | -8.285
-11.5 | -0.665 | 0.07346 | 0.005 | -9.048
-11 | -0.672 | 0.0681 | 0.005 | -9.87
-10.5 | -0.675 | 0.06254 | 0.005 | -10.789
-10 | -0.672 | 0.05711 | 0.005 | -11.775
-9.5 | -0.667 | 0.05117 | 0.005 | -13.027
-9 | -0.662 | 0.0426 | 0.005 | -15.54
-8.5 | -0.761 | 0.01063 | 0.007 | -71.54
-8 | -0.732 | 0.01156 | 0.007 | -63.262
-7.5 | -0.696 | 0.01173 | 0.007 | -59.352
-7 | -0.656 | 0.01124 | 0.007 | -58.373
-6.5 | -0.612 | 0.01161 | 0.007 | -52.694
-6 | -0.563 | 0.0112 | 0.006 | -50.305
-5.5 | -0.512 | 0.01086 | 0.006 | -47.129
-5 | -0.458 | 0.01054 | 0.006 | -43.453
-4.5 | -0.402 | 0.01102 | 0.006 | -36.539
-4 | -0.345 | 0.01073 | 0.006 | -32.165
-3.5 | -0.286 | 0.01043 | 0.005 | -27.446
-3 | -0.226 | 0.01017 | 0.005 | -22.269
-2.5 | -0.166 | 0.01002 | 0.005 | -16.549
-2 | -0.105 | 0.00981 | 0.005 | -10.661
-1.5 | -0.043 | 0.00965 | 0.004 | -4.446
-1 | 0.019 | 0.0102 | 0.004 | 1.868
-0.5 | 0.081 | 0.00992 | 0.004 | 8.185
0 | 0.143 | 0.00973 | 0.004 | 14.728
0.5 | 0.205 | 0.00704 | 0.003 | 29.167
1 | 0.267 | 0.00716 | 0.003 | 37.363
1.5 | 0.329 | 0.00726 | 0.003 | 45.363
2 | 0.391 | 0.0074 | 0.002 | 52.808
2.5 | 0.453 | 0.00786 | 0.002 | 57.618
3 | 0.514 | 0.00805 | 0.002 | 63.902
3.5 | 0.576 | 0.00766 | 0.001 | 75.125
4 | 0.637 | 0.00783 | 0.001 | 81.327
4.5 | 0.698 | 0.0085 | 0.001 | 82.135
5 | 0.759 | 0.0087 | 0 | 87.172
5.5 | 0.819 | 0.00904 | 0 | 90.63
6 | 0.879 | 0.00885 | 0 | 99.272
6.5 | 0.938 | 0.00878 | -0.001 | 106.806
7 | 0.995 | 0.00921 | -0.001 | 108.069
7.5 | 1.051 | 0.0089 | -0.001 | 118.062
8 | 1.105 | 0.00881 | -0.002 | 125.399
8.5 | 1.155 | 0.01021 | -0.002 | 113.079
9 | 1.182 | 0.01379 | -0.003 | 85.705
9.5 | 1.236 | 0.01256 | -0.003 | 98.411
10 | 1.264 | 0.01468 | -0.003 | 86.047
10.5 | 1.287 | 0.01708 | -0.004 | 75.338
11 | 1.308 | 0.01972 | -0.004 | 66.326
11.5 | 1.327 | 0.02237 | -0.004 | 59.307
12 | 1.339 | 0.02522 | -0.005 | 53.097
12.5 | 1.346 | 0.02825 | -0.005 | 47.644
13 | 1.347 | 0.03158 | -0.005 | 42.643
13.5 | 1.341 | 0.03521 | -0.006 | 38.076
14 | 1.327 | 0.03922 | -0.006 | 33.844
14.5 | 1.307 | 0.04366 | -0.006 | 29.942
15 | 1.28 | 0.04854 | -0.007 | 26.368
15.5 | 1.244 | 0.05407 | -0.007 | 23.006
16 | 1.197 | 0.06014 | -0.007 | 19.908
16.5 | 1.143 | 0.06695 | -0.008 | 17.077
17 | 1.082 | 0.07506 | -0.008 | 14.413
17.5 | 1.014 | 0.08461 | -0.008 | 11.985
18 | 0.94 | 0.09608 | -0.009 | 9.789

## 70. Re 4M Mach 0.25 (2)
BIGFOIL.COM POLAR EXPORT
Horten 12.00% thick 3.00% camber
Horten 12.00% thick 3.00% camber |  |  |  | Cl Max: | 1.5589 | at alpha= | 15 | deg
XFOIL ncrit=9 |  |  |  | L/D Max: | 141.75 | at alpha= | 7 | deg
Re: | 4000000 |  |  | Cd Min: | 0.21382 | at alpha= | -18.5 | deg
Mach: | 0.25 |  |  | Cl=0 at alpha= | -1.4075 | deg
|  |  |  | @ Cl=0.1, Cd= | 0.0065654
|  |  |  | @ Cl=0.4, Cd= | 0.004659
|  |  |  | @ Cl=0.6, Cd= | 0.0050713
alpha (deg) | Cl | Cd | Cm | Cl/Cd
-18.5 | -0.6756 | 0.21382 | 0.0497 | -3.1597
-18 | -0.6583 | 0.20775 | 0.0462 | -3.1687
-16.5 | -0.7149 | 0.15603 | 0.0218 | -4.5818
-16 | -0.7728 | 0.13434 | 0.0097 | -5.7526
-15.5 | -0.8307 | 0.11494 | -0.0016 | -7.2272
-15 | -0.9731 | 0.08314 | -0.0244 | -11.7044
-14.5 | -1.2043 | 0.04196 | -0.057 | -28.7011
-14 | -1.2762 | 0.03038 | -0.0503 | -42.0079
-13.5 | -1.2945 | 0.02437 | -0.0423 | -53.1186
-13 | -1.2764 | 0.02092 | -0.0362 | -61.0134
-12.5 | -1.2425 | 0.0187 | -0.0313 | -66.4439
-12 | -1.2026 | 0.01695 | -0.0269 | -70.9499
-11.5 | -1.1583 | 0.01557 | -0.023 | -74.3931
-11 | -1.1083 | 0.01437 | -0.02 | -77.126
-10.5 | -1.0107 | 0.01312 | -0.0267 | -77.0351
-10 | -0.9638 | 0.01223 | -0.0232 | -78.8062
-9.5 | -0.9114 | 0.0116 | -0.0207 | -78.569
-9 | -0.8573 | 0.01104 | -0.0185 | -77.654
-8.5 | -0.8022 | 0.01054 | -0.0166 | -76.1101
-8 | -0.7478 | 0.00994 | -0.0147 | -75.2314
-7.5 | -0.692 | 0.00952 | -0.0131 | -72.6891
-7 | -0.6356 | 0.00918 | -0.0117 | -69.2375
-6.5 | -0.58 | 0.00875 | -0.0102 | -66.2857
-6 | -0.5234 | 0.00847 | -0.0089 | -61.7946
-5.5 | -0.4671 | 0.00815 | -0.0077 | -57.3129
-5 | -0.4101 | 0.00792 | -0.0067 | -51.7803
-4.5 | -0.3536 | 0.00766 | -0.0057 | -46.1619
-4 | -0.2965 | 0.00746 | -0.0048 | -39.7453
-3.5 | -0.2393 | 0.00729 | -0.004 | -32.8258
-3 | -0.1823 | 0.00713 | -0.0032 | -25.568
-2.5 | -0.1252 | 0.00699 | -0.0025 | -17.9113
-2 | -0.0679 | 0.00687 | -0.0019 | -9.8836
-1.5 | -0.0106 | 0.00675 | -0.0013 | -1.5704
-1 | 0.0467 | 0.00664 | -0.0007 | 7.0331
-0.5 | 0.1039 | 0.00656 | -0.0002 | 15.8384
0 | 0.1609 | 0.00648 | 0.0003 | 24.8302
0.5 | 0.2176 | 0.00635 | 0.0008 | 34.2677
1 | 0.2704 | 0.00597 | 0.002 | 45.2931
1.5 | 0.3049 | 0.00468 | 0.0068 | 65.1496
2 | 0.3593 | 0.00463 | 0.0079 | 77.6026
2.5 | 0.4155 | 0.00467 | 0.0086 | 88.9722
3 | 0.4721 | 0.00476 | 0.0093 | 99.1807
3.5 | 0.5287 | 0.00488 | 0.0099 | 108.3402
4 | 0.585 | 0.00503 | 0.0106 | 116.3022
4.5 | 0.6431 | 0.00519 | 0.0108 | 123.9114
5 | 0.7003 | 0.00539 | 0.0113 | 129.9258
5.5 | 0.7597 | 0.00561 | 0.0112 | 135.4189
6 | 0.8179 | 0.00589 | 0.0114 | 138.8625
6.5 | 0.881 | 0.00626 | 0.0104 | 140.7348
7 | 0.9398 | 0.00663 | 0.0104 | 141.7496
7.5 | 1.0069 | 0.00717 | 0.0084 | 140.4324
8 | 1.0716 | 0.00775 | 0.0069 | 138.271
8.5 | 1.1331 | 0.00847 | 0.006 | 133.778
9 | 1.1892 | 0.0093 | 0.0062 | 127.871
9.5 | 1.2504 | 0.01022 | 0.0052 | 122.3483
10 | 1.3111 | 0.01122 | 0.0041 | 116.8538
10.5 | 1.3709 | 0.01222 | 0.0033 | 112.1849
11 | 1.4255 | 0.01325 | 0.0034 | 107.5849
11.5 | 1.4522 | 0.01413 | 0.0091 | 102.7742
12 | 1.4785 | 0.0151 | 0.0147 | 97.9139
12.5 | 1.4935 | 0.01619 | 0.0218 | 92.2483
13 | 1.5101 | 0.01786 | 0.0268 | 84.5521
13.5 | 1.53 | 0.02012 | 0.0295 | 76.0437
14 | 1.5424 | 0.02377 | 0.0305 | 64.8885
14.5 | 1.5562 | 0.02785 | 0.0305 | 55.8779
15 | 1.5589 | 0.03317 | 0.03 | 46.9973
15.5 | 1.5494 | 0.03974 | 0.0291 | 38.9884
16 | 1.5407 | 0.0463 | 0.0281 | 33.2765
16.5 | 1.5242 | 0.05389 | 0.0265 | 28.2835
17 | 1.5061 | 0.06207 | 0.0243 | 24.2645
17.5 | 1.4834 | 0.07108 | 0.0216 | 20.8694
18 | 1.4588 | 0.08064 | 0.0183 | 18.0903
18.5 | 1.4309 | 0.09093 | 0.0144 | 15.7363
19 | 1.4103 | 0.10042 | 0.0108 | 14.044
19.5 | 1.3872 | 0.11057 | 0.0065 | 12.5459
20 | 1.365 | 0.12078 | 0.0019 | 11.3015

## 71. Re 4M Mach 0.50 (1)
BIGFOIL.COM POLAR EXPORT
Horten 12.00% thick 3.00% camber
Horten 12.00% thick 3.00% camber |  |  |  | Cl Max: | 1.226 | at alpha= | 9.5 | deg
JavaFoil+Calcfoil stall+Eppler ext transition |  |  |  | L/D Max: | 112.832 | at alpha= | 6 | deg
Re: | 4000000 |  |  | Cd Min: | 0.00714 | at alpha= | 0.5 | deg
Mach: | 0.5 |  |  | Cl=0 at alpha= | -1.1522 | deg
|  |  |  | @ Cl=0.1, Cd= | 0.010076
|  |  |  | @ Cl=0.4, Cd= | 0.0075096
|  |  |  | @ Cl=0.6, Cd= | 0.0080239
alpha (deg) | Cl | Cd | Cm | Cl/Cd
-20 | -1.012 | 0.16481 | 0.005 | -6.138
-19.5 | -0.986 | 0.15998 | 0.005 | -6.163
-19 | -0.959 | 0.15321 | 0.005 | -6.258
-18.5 | -0.933 | 0.1393 | 0.005 | -6.699
-18 | -0.907 | 0.14408 | 0.005 | -6.297
-17.5 | -0.881 | 0.14031 | 0.005 | -6.276
-17 | -0.854 | 0.12595 | 0.005 | -6.781
-16.5 | -0.828 | 0.11539 | 0.005 | -7.177
-16 | -0.801 | 0.12628 | 0.005 | -6.344
-15.5 | -0.775 | 0.11097 | 0.005 | -6.983
-15 | -0.749 | 0.1021 | 0.005 | -7.336
-14.5 | -0.721 | 0.10983 | 0.005 | -6.568
-14 | -0.695 | 0.09685 | 0.005 | -7.178
-13.5 | -0.669 | 0.08877 | 0.005 | -7.54
-13 | -0.641 | 0.09222 | 0.005 | -6.956
-12.5 | -0.615 | 0.08322 | 0.005 | -7.394
-12 | -0.588 | 0.09181 | 0.005 | -6.4
-11.5 | -0.561 | 0.07854 | 0.005 | -7.146
-11 | -0.535 | 0.07091 | 0.005 | -7.548
-10.5 | -0.507 | 0.07282 | 0.004 | -6.965
-10 | -0.482 | 0.06474 | 0.005 | -7.44
-9.5 | -0.453 | 0.06584 | 0.004 | -6.886
-9 | -0.428 | 0.05876 | 0.004 | -7.279
-8.5 | -0.399 | 0.0588 | 0.004 | -6.793
-8 | -0.372 | 0.05752 | 0.004 | -6.475
-7.5 | -0.346 | 0.05121 | 0.004 | -6.765
-7 | -0.319 | 0.04986 | 0.004 | -6.395
-6.5 | -0.418 | 0.04738 | 0.004 | -8.824
-6 | -0.454 | 0.03738 | 0.005 | -12.159
-5.5 | -0.528 | 0.01081 | 0.007 | -48.845
-5 | -0.487 | 0.01128 | 0.007 | -43.194
-4.5 | -0.436 | 0.01152 | 0.007 | -37.813
-4 | -0.378 | 0.01069 | 0.006 | -35.344
-3.5 | -0.316 | 0.01033 | 0.006 | -30.561
-3 | -0.251 | 0.01002 | 0.006 | -25.026
-2.5 | -0.184 | 0.00975 | 0.006 | -18.896
-2 | -0.116 | 0.0101 | 0.005 | -11.528
-1.5 | -0.048 | 0.01048 | 0.005 | -4.563
-1 | 0.021 | 0.01025 | 0.005 | 2.074
-0.5 | 0.091 | 0.01017 | 0.004 | 8.915
0 | 0.16 | 0.00945 | 0.004 | 16.943
0.5 | 0.229 | 0.00714 | 0.004 | 32.116
1 | 0.298 | 0.00726 | 0.003 | 41.088
1.5 | 0.367 | 0.00739 | 0.003 | 49.696
2 | 0.436 | 0.00764 | 0.003 | 57.143
2.5 | 0.505 | 0.00786 | 0.002 | 64.244
3 | 0.573 | 0.00811 | 0.002 | 70.728
3.5 | 0.642 | 0.00789 | 0.002 | 81.308
4 | 0.71 | 0.0082 | 0.001 | 86.558
4.5 | 0.777 | 0.00838 | 0.001 | 92.757
5 | 0.844 | 0.00837 | 0.001 | 100.761
5.5 | 0.91 | 0.00874 | 0 | 104.028
6 | 0.974 | 0.00863 | 0 | 112.832
6.5 | 1.036 | 0.00985 | -0.001 | 105.149
7 | 1.093 | 0.01055 | -0.001 | 103.663
7.5 | 1.143 | 0.01156 | -0.002 | 98.858
8 | 1.182 | 0.0132 | -0.002 | 89.521
8.5 | 1.208 | 0.01607 | -0.002 | 75.177
9 | 1.221 | 0.02052 | -0.003 | 59.509
9.5 | 1.226 | 0.02518 | -0.003 | 48.673
10 | 1.208 | 0.02988 | -0.003 | 40.438
10.5 | 1.136 | 0.03566 | -0.004 | 31.848
11 | 0.736 | 0.04765 | -0.004 | 15.446
11.5 | 0.761 | 0.05207 | -0.004 | 14.614
12 | 0.794 | 0.0512 | -0.005 | 15.518
12.5 | 0.82 | 0.0561 | -0.005 | 14.611
13 | 0.843 | 0.06205 | -0.006 | 13.584
13.5 | 0.868 | 0.06693 | -0.006 | 12.973
14 | 0.887 | 0.07558 | -0.006 | 11.73
14.5 | 0.858 | 0.1074 | -0.005 | 7.99

## 72. Re 4M Mach 0.50 (2)
BIGFOIL.COM POLAR EXPORT
Horten 12.00% thick 3.00% camber
Horten 12.00% thick 3.00% camber |  |  |  | Cl Max: | 1.4553 | at alpha= | 11 | deg
XFOIL ncrit=9 |  |  |  | L/D Max: | 143.45 | at alpha= | 6.5 | deg
Re: | 4000000 |  |  | Cd Min: | 0.26248 | at alpha= | -20 | deg
Mach: | 0.5 |  |  | Cl=0 at alpha= | -1.4755 | deg
|  |  |  | @ Cl=0.1, Cd= | 0.0068581
|  |  |  | @ Cl=0.4, Cd= | 0.0049706
|  |  |  | @ Cl=0.6, Cd= | 0.0052754
alpha (deg) | Cl | Cd | Cm | Cl/Cd
-20 | -0.7714 | 0.26248 | 0.0745 | -2.9389
-19.5 | -0.7501 | 0.25333 | 0.0694 | -2.961
-18.5 | -0.7085 | 0.23581 | 0.0597 | -3.0045
-18 | -0.6883 | 0.2274 | 0.055 | -3.0268
-17.5 | -0.6666 | 0.22008 | 0.0508 | -3.0289
-17 | -0.6455 | 0.21261 | 0.0466 | -3.0361
-16.5 | -0.6256 | 0.20473 | 0.0425 | -3.0557
-16 | -0.6072 | 0.19608 | 0.0382 | -3.0967
-15.5 | -0.5913 | 0.18683 | 0.0338 | -3.1649
-15 | -0.5767 | 0.1777 | 0.0295 | -3.2454
-14.5 | -0.5579 | 0.17062 | 0.0261 | -3.2698
-14 | -0.5413 | 0.1628 | 0.0225 | -3.3249
-13.5 | -0.527 | 0.15455 | 0.0188 | -3.4099
-13 | -0.5199 | 0.14477 | 0.0147 | -3.5912
-12.5 | -0.4713 | 0.12941 | -0.0047 | -3.6419
-12 | -0.4368 | 0.11865 | -0.0171 | -3.6814
-11.5 | -0.4326 | 0.10971 | -0.0214 | -3.9431
-11 | -0.4468 | 0.09781 | -0.0278 | -4.568
-10.5 | -0.4525 | 0.08822 | -0.0331 | -5.1292
-10 | -0.4617 | 0.07874 | -0.0385 | -5.8636
-9.5 | -0.4824 | 0.06829 | -0.045 | -7.064
-9 | -0.5051 | 0.05793 | -0.0536 | -8.7191
-8.5 | -0.5478 | 0.04905 | -0.0566 | -11.1682
-8 | -0.5891 | 0.04216 | -0.0509 | -13.973
-7.5 | -0.6297 | 0.03221 | -0.0452 | -19.5498
-7 | -0.668 | 0.02028 | -0.0371 | -32.9389
-6.5 | -0.6527 | 0.01346 | -0.0297 | -48.4918
-6 | -0.5988 | 0.01068 | -0.0243 | -56.0674
-5.5 | -0.5339 | 0.00952 | -0.0203 | -56.0819
-5 | -0.4665 | 0.00891 | -0.017 | -52.3569
-4.5 | -0.3999 | 0.0084 | -0.0141 | -47.6071
-4 | -0.3328 | 0.00807 | -0.0118 | -41.2392
-3.5 | -0.2665 | 0.00775 | -0.0096 | -34.3871
-3 | -0.2004 | 0.00751 | -0.0077 | -26.6844
-2.5 | -0.1345 | 0.00731 | -0.0061 | -18.3995
-2 | -0.0688 | 0.00716 | -0.0047 | -9.6089
-1.5 | -0.0032 | 0.00704 | -0.0034 | -0.45455
-1 | 0.0622 | 0.00691 | -0.0023 | 9.0014
-0.5 | 0.1277 | 0.00682 | -0.0013 | 18.7243
0 | 0.1927 | 0.00674 | -0.0004 | 28.5905
0.5 | 0.2574 | 0.00668 | 0.0006 | 38.5329
1 | 0.3208 | 0.00651 | 0.0018 | 49.278
1.5 | 0.3559 | 0.00503 | 0.008 | 70.7555
2 | 0.4153 | 0.00495 | 0.0101 | 83.899
2.5 | 0.4791 | 0.00502 | 0.0115 | 95.4382
3 | 0.5442 | 0.00513 | 0.0126 | 106.0819
4 | 0.6747 | 0.00547 | 0.0152 | 123.3455
4.5 | 0.7412 | 0.00571 | 0.0163 | 129.8074
5 | 0.8086 | 0.00598 | 0.0174 | 135.2174
5.5 | 0.8765 | 0.00629 | 0.0186 | 139.3482
6.5 | 1.0228 | 0.00713 | 0.0193 | 143.4502
7 | 1.0947 | 0.00775 | 0.0202 | 141.2516
8 | 1.2529 | 0.00955 | 0.0193 | 131.1937
8.5 | 1.3175 | 0.01089 | 0.0214 | 120.9826
9 | 1.3886 | 0.01256 | 0.0219 | 110.5573
9.5 | 1.4541 | 0.01457 | 0.0229 | 99.801
10 | 1.4398 | 0.01625 | 0.036 | 88.6031
10.5 | 1.4487 | 0.0199 | 0.0404 | 72.799
11 | 1.4553 | 0.02538 | 0.0412 | 57.3404
11.5 | 1.4507 | 0.03181 | 0.0417 | 45.6052
12 | 1.4323 | 0.03922 | 0.0416 | 36.5196
12.5 | 1.4088 | 0.04715 | 0.041 | 29.8791
13 | 1.3798 | 0.05581 | 0.0395 | 24.7232
13.5 | 1.3512 | 0.06498 | 0.0371 | 20.7941
14 | 1.323 | 0.07453 | 0.034 | 17.7512
14.5 | 1.2965 | 0.08431 | 0.0306 | 15.3778
15 | 1.2694 | 0.09452 | 0.0265 | 13.43
15.5 | 1.2418 | 0.10518 | 0.0218 | 11.8064
16 | 1.2155 | 0.11609 | 0.0167 | 10.4703

## 73. Re 5M Mach 0.00 (1)
BIGFOIL.COM POLAR EXPORT
Horten 12.00% thick 3.00% camber
Horten 12.00% thick 3.00% camber |  |  |  | Cl Max: | 1.408 | at alpha= | 14.5 | deg
JavaFoil+Calcfoil stall+Eppler ext transition |  |  |  | L/D Max: | 124.846 | at alpha= | 8.5 | deg
Re: | 5000000 |  |  | Cd Min: | 0.00677 | at alpha= | 0.5 | deg
Mach: | 0 |  |  | Cl=0 at alpha= | -1.15 | deg
|  |  |  | @ Cl=0.1, Cd= | 0.009375
|  |  |  | @ Cl=0.4, Cd= | 0.007439
|  |  |  | @ Cl=0.6, Cd= | 0.0082129
alpha (deg) | Cl | Cd | Cm | Cl/Cd
-15 | -0.75 | 0.09988 | 0.005 | -7.512
-14.5 | -0.759 | 0.09389 | 0.005 | -8.085
-14 | -0.766 | 0.08782 | 0.005 | -8.726
-13.5 | -0.771 | 0.08218 | 0.005 | -9.382
-13 | -0.773 | 0.07676 | 0.005 | -10.074
-12.5 | -0.773 | 0.07197 | 0.005 | -10.74
-12 | -0.771 | 0.06651 | 0.005 | -11.586
-11.5 | -0.765 | 0.06085 | 0.005 | -12.578
-11 | -0.759 | 0.05383 | 0.005 | -14.1
-10.5 | -0.853 | 0.01547 | 0.007 | -55.135
-10 | -0.861 | 0.01196 | 0.007 | -71.993
-9.5 | -0.837 | 0.01077 | 0.007 | -77.665
-9 | -0.807 | 0.01131 | 0.007 | -71.336
-8.5 | -0.772 | 0.01154 | 0.007 | -66.91
-8 | -0.734 | 0.0111 | 0.007 | -66.169
-7.5 | -0.693 | 0.01147 | 0.007 | -60.402
-7 | -0.649 | 0.0111 | 0.007 | -58.451
-6.5 | -0.602 | 0.01075 | 0.006 | -55.977
-6 | -0.552 | 0.01044 | 0.006 | -52.889
-5.5 | -0.5 | 0.01085 | 0.006 | -46.088
-5 | -0.447 | 0.0106 | 0.006 | -42.14
-4.5 | -0.392 | 0.01032 | 0.006 | -37.96
-4 | -0.335 | 0.01005 | 0.005 | -33.372
-3.5 | -0.278 | 0.00986 | 0.005 | -28.17
-3 | -0.22 | 0.0096 | 0.005 | -22.865
-2.5 | -0.161 | 0.00945 | 0.005 | -17.016
-2 | -0.101 | 0.00932 | 0.005 | -10.872
-1.5 | -0.042 | 0.00985 | 0.004 | -4.22
-1 | 0.018 | 0.00966 | 0.004 | 1.912
-0.5 | 0.079 | 0.00941 | 0.004 | 8.357
0 | 0.139 | 0.00931 | 0.004 | 14.912
0.5 | 0.199 | 0.00677 | 0.003 | 29.401
1 | 0.259 | 0.00686 | 0.003 | 37.736
1.5 | 0.319 | 0.00695 | 0.003 | 45.889
2 | 0.379 | 0.00739 | 0.002 | 51.225
2.5 | 0.439 | 0.00753 | 0.002 | 58.257
3 | 0.498 | 0.00765 | 0.002 | 65.104
3.5 | 0.558 | 0.0078 | 0.001 | 71.475
4 | 0.617 | 0.00838 | 0.001 | 73.673
4.5 | 0.676 | 0.00856 | 0.001 | 78.997
5 | 0.735 | 0.0088 | 0 | 83.523
5.5 | 0.794 | 0.00853 | 0 | 93.024
6 | 0.852 | 0.0088 | 0 | 96.837
6.5 | 0.91 | 0.0091 | -0.001 | 99.925
7 | 0.966 | 0.00897 | -0.001 | 107.758
7.5 | 1.022 | 0.00899 | -0.001 | 113.632
8 | 1.075 | 0.00914 | -0.002 | 117.634
8.5 | 1.126 | 0.00902 | -0.002 | 124.846
9 | 1.175 | 0.01011 | -0.002 | 116.158
9.5 | 1.218 | 0.01104 | -0.003 | 110.294
10 | 1.255 | 0.01229 | -0.003 | 102.077
10.5 | 1.286 | 0.01376 | -0.004 | 93.479
11 | 1.314 | 0.01543 | -0.004 | 85.142
11.5 | 1.338 | 0.01734 | -0.004 | 77.173
12 | 1.359 | 0.01949 | -0.005 | 69.736
12.5 | 1.376 | 0.02183 | -0.005 | 63.037
13 | 1.39 | 0.02436 | -0.005 | 57.039
13.5 | 1.4 | 0.02715 | -0.006 | 51.547
14 | 1.406 | 0.0301 | -0.006 | 46.714
14.5 | 1.408 | 0.03328 | -0.006 | 42.323
15 | 1.407 | 0.03669 | -0.007 | 38.355
15.5 | 1.401 | 0.04039 | -0.007 | 34.688
16 | 1.389 | 0.0444 | -0.008 | 31.284
16.5 | 1.373 | 0.04871 | -0.008 | 28.193
17 | 1.354 | 0.05327 | -0.008 | 25.412
17.5 | 1.331 | 0.0584 | -0.009 | 22.786
18 | 1.305 | 0.06381 | -0.009 | 20.451
18.5 | 1.276 | 0.06965 | -0.009 | 18.327
19 | 1.246 | 0.07557 | -0.01 | 16.492
19.5 | 1.214 | 0.08205 | -0.01 | 14.795

## 74. Re 5M Mach 0.00 (2)
BIGFOIL.COM POLAR EXPORT
Horten 12.00% thick 3.00% camber
Horten 12.00% thick 3.00% camber |  |  |  | Cl Max: | 1.6516 | at alpha= | 17 | deg
XFOIL ncrit=9 |  |  |  | L/D Max: | 145.008 | at alpha= | 7 | deg
Re: | 5000000 |  |  | Cd Min: | 0.07824 | at alpha= | 20 | deg
Mach: | 0 |  |  | Cl=0 at alpha= | -1.38 | deg
|  |  |  | @ Cl=0.1, Cd= | 0.006277
|  |  |  | @ Cl=0.4, Cd= | 0.0044598
|  |  |  | @ Cl=0.6, Cd= | 0.0048411
alpha (deg) | Cl | Cd | Cm | Cl/Cd
-20 | -1.6387 | 0.03578 | -0.0584 | -45.7993
-19.5 | -1.6451 | 0.03148 | -0.056 | -52.2586
-19 | -1.6392 | 0.02856 | -0.0528 | -57.395
-18.5 | -1.6279 | 0.0262 | -0.0489 | -62.1336
-18 | -1.6083 | 0.0245 | -0.0451 | -65.6449
-17.5 | -1.5884 | 0.02283 | -0.0407 | -69.5751
-17 | -1.5645 | 0.02159 | -0.0361 | -72.4641
-16.5 | -1.5345 | 0.02037 | -0.0324 | -75.3314
-16 | -1.5 | 0.01924 | -0.0292 | -77.9626
-15.5 | -1.4625 | 0.01826 | -0.0264 | -80.0931
-15 | -1.4228 | 0.01737 | -0.0238 | -81.9113
-14.5 | -1.3851 | 0.01616 | -0.0208 | -85.7116
-14 | -1.3453 | 0.01506 | -0.0181 | -89.3293
-13.5 | -1.3024 | 0.01421 | -0.0158 | -91.6538
-13 | -1.2579 | 0.01347 | -0.0136 | -93.3853
-12.5 | -1.2123 | 0.01283 | -0.0116 | -94.4895
-12 | -1.166 | 0.01225 | -0.0096 | -95.1837
-11.5 | -1.1079 | 0.01165 | -0.0101 | -95.0987
-11 | -1.0185 | 0.01095 | -0.0175 | -93.0137
-10.5 | -0.9751 | 0.01064 | -0.0148 | -91.6447
-10 | -0.9259 | 0.0103 | -0.0132 | -89.8932
-9.5 | -0.875 | 0.00997 | -0.012 | -87.7633
-9 | -0.8233 | 0.00966 | -0.0109 | -85.2277
-8.5 | -0.7719 | 0.00923 | -0.0098 | -83.6295
-7.5 | -0.6664 | 0.00865 | -0.008 | -77.0405
-7 | -0.6135 | 0.00833 | -0.007 | -73.6495
-6.5 | -0.5601 | 0.00807 | -0.0062 | -69.4052
-6 | -0.5059 | 0.00787 | -0.0056 | -64.2821
-5.5 | -0.4522 | 0.00761 | -0.0048 | -59.4218
-5 | -0.3977 | 0.00743 | -0.0042 | -53.5262
-4.5 | -0.3435 | 0.00723 | -0.0035 | -47.5104
-4 | -0.2889 | 0.00707 | -0.0029 | -40.8628
-3.5 | -0.2339 | 0.00692 | -0.0024 | -33.8006
-3 | -0.1788 | 0.00678 | -0.0019 | -26.3717
-2.5 | -0.1236 | 0.00666 | -0.0015 | -18.5586
-2 | -0.0685 | 0.00655 | -0.001 | -10.458
-1.5 | -0.0133 | 0.00646 | -0.0006 | -2.0588
-1 | 0.0421 | 0.00636 | -0.0002 | 6.6195
-0.5 | 0.0976 | 0.00628 | 0.0001 | 15.5414
0 | 0.1528 | 0.00621 | 0.0005 | 24.6055
0.5 | 0.2075 | 0.00612 | 0.0009 | 33.9052
1 | 0.261 | 0.00591 | 0.0015 | 44.1624
1.5 | 0.2971 | 0.00461 | 0.0054 | 64.4469
2 | 0.3475 | 0.00445 | 0.0067 | 78.0899
2.5 | 0.4013 | 0.00446 | 0.0074 | 89.9776
3 | 0.4556 | 0.00451 | 0.008 | 101.02
3.5 | 0.5103 | 0.00461 | 0.0084 | 110.6941
4 | 0.5642 | 0.00473 | 0.009 | 119.2812
4.5 | 0.619 | 0.0049 | 0.0093 | 126.3265
5 | 0.6742 | 0.00507 | 0.0094 | 132.9783
5.5 | 0.729 | 0.00528 | 0.0096 | 138.0682
6 | 0.7841 | 0.00553 | 0.0097 | 141.7902
6.5 | 0.8406 | 0.00581 | 0.0094 | 144.6816
7 | 0.8976 | 0.00619 | 0.0089 | 145.0081
7.5 | 0.9562 | 0.0066 | 0.0079 | 144.8788
8 | 1.0186 | 0.00715 | 0.0058 | 142.4615
8.5 | 1.0777 | 0.00775 | 0.0045 | 139.0581
9 | 1.1337 | 0.00844 | 0.0037 | 134.3246
9.5 | 1.1865 | 0.00917 | 0.0035 | 129.3893
10 | 1.2447 | 0.00993 | 0.002 | 125.3474
10.5 | 1.3024 | 0.01065 | 0.0006 | 122.2911
11 | 1.3583 | 0.01147 | -0.0006 | 118.422
11.5 | 1.4141 | 0.01223 | -0.0018 | 115.6255
12 | 1.4562 | 0.01297 | -0.0001 | 112.2745
12.5 | 1.4865 | 0.01373 | 0.0039 | 108.2666
13 | 1.5178 | 0.01448 | 0.0075 | 104.8204
13.5 | 1.5478 | 0.01536 | 0.011 | 100.7682
14 | 1.566 | 0.01633 | 0.0164 | 95.8971
14.5 | 1.5861 | 0.01768 | 0.0203 | 89.7115
15 | 1.6064 | 0.01944 | 0.0228 | 82.6337
15.5 | 1.6212 | 0.02215 | 0.0242 | 73.1919
16 | 1.6364 | 0.02536 | 0.0245 | 64.5268
16.5 | 1.6479 | 0.02923 | 0.0242 | 56.377
17 | 1.6516 | 0.03401 | 0.0236 | 48.5622
17.5 | 1.6448 | 0.04002 | 0.0227 | 41.0995
18 | 1.6327 | 0.04667 | 0.0214 | 34.9839
18.5 | 1.6218 | 0.05349 | 0.0198 | 30.3197
19 | 1.606 | 0.06122 | 0.0177 | 26.2333
19.5 | 1.5873 | 0.06956 | 0.0151 | 22.8191
20 | 1.5678 | 0.07824 | 0.0122 | 20.0383

## 75. Re 5M Mach 0.10 (1)
BIGFOIL.COM POLAR EXPORT
Horten 12.00% thick 3.00% camber
Horten 12.00% thick 3.00% camber |  |  |  | Cl Max: | 1.398 | at alpha= | 14 | deg
JavaFoil+Calcfoil stall+Eppler ext transition |  |  |  | L/D Max: | 123.863 | at alpha= | 8.5 | deg
Re: | 5000000 |  |  | Cd Min: | 0.00681 | at alpha= | 0.5 | deg
Mach: | 0.1 |  |  | Cl=0 at alpha= | -1.1557 | deg
|  |  |  | @ Cl=0.1, Cd= | 0.0094018
|  |  |  | @ Cl=0.4, Cd= | 0.0074443
|  |  |  | @ Cl=0.6, Cd= | 0.0082364
alpha (deg) | Cl | Cd | Cm | Cl/Cd
-15 | -0.72 | 0.10218 | 0.005 | -7.049
-14.5 | -0.732 | 0.0961 | 0.005 | -7.619
-14 | -0.742 | 0.08984 | 0.005 | -8.262
-13.5 | -0.75 | 0.08416 | 0.005 | -8.911
-13 | -0.755 | 0.07854 | 0.005 | -9.613
-12.5 | -0.757 | 0.07378 | 0.005 | -10.265
-12 | -0.757 | 0.06839 | 0.005 | -11.068
-11.5 | -0.754 | 0.06266 | 0.005 | -12.031
-11 | -0.747 | 0.05669 | 0.005 | -13.18
-10.5 | -0.743 | 0.04805 | 0.006 | -15.468
-10 | -0.852 | 0.01242 | 0.007 | -68.593
-9.5 | -0.833 | 0.01046 | 0.007 | -79.637
-9 | -0.805 | 0.01087 | 0.007 | -74.02
-8.5 | -0.772 | 0.01099 | 0.007 | -70.208
-8 | -0.735 | 0.0112 | 0.007 | -65.59
-7.5 | -0.694 | 0.01152 | 0.007 | -60.272
-7 | -0.65 | 0.01114 | 0.007 | -58.385
-6.5 | -0.604 | 0.01079 | 0.006 | -55.973
-6 | -0.554 | 0.01046 | 0.006 | -52.968
-5.5 | -0.502 | 0.01093 | 0.006 | -45.959
-5 | -0.449 | 0.01062 | 0.006 | -42.236
-4.5 | -0.393 | 0.01036 | 0.006 | -37.976
-4 | -0.337 | 0.01006 | 0.006 | -33.48
-3.5 | -0.279 | 0.00987 | 0.005 | -28.271
-3 | -0.221 | 0.00964 | 0.005 | -22.889
-2.5 | -0.162 | 0.00954 | 0.005 | -16.931
-2 | -0.102 | 0.00935 | 0.005 | -10.887
-1.5 | -0.042 | 0.00989 | 0.004 | -4.222
-1 | 0.019 | 0.00966 | 0.004 | 1.92
-0.5 | 0.079 | 0.00945 | 0.004 | 8.365
0 | 0.14 | 0.00931 | 0.004 | 14.978
0.5 | 0.2 | 0.00681 | 0.003 | 29.371
1 | 0.26 | 0.00687 | 0.003 | 37.903
1.5 | 0.32 | 0.00701 | 0.003 | 45.723
2 | 0.381 | 0.0074 | 0.002 | 51.431
2.5 | 0.441 | 0.00754 | 0.002 | 58.466
3 | 0.501 | 0.00766 | 0.002 | 65.355
3.5 | 0.561 | 0.00782 | 0.001 | 71.721
4 | 0.62 | 0.00845 | 0.001 | 73.353
4.5 | 0.68 | 0.00858 | 0.001 | 79.215
5 | 0.739 | 0.00888 | 0 | 83.177
5.5 | 0.798 | 0.00856 | 0 | 93.211
6 | 0.856 | 0.00883 | 0 | 97.005
6.5 | 0.914 | 0.0092 | -0.001 | 99.397
7 | 0.971 | 0.00907 | -0.001 | 107.067
7.5 | 1.026 | 0.00907 | -0.001 | 113.199
8 | 1.08 | 0.00886 | -0.002 | 121.893
8.5 | 1.131 | 0.00913 | -0.002 | 123.863
9 | 1.179 | 0.01024 | -0.003 | 115.15
9.5 | 1.222 | 0.01123 | -0.003 | 108.745
10 | 1.257 | 0.01253 | -0.003 | 100.323
10.5 | 1.288 | 0.01408 | -0.004 | 91.414
11 | 1.314 | 0.01587 | -0.004 | 82.804
11.5 | 1.338 | 0.01787 | -0.004 | 74.888
12 | 1.358 | 0.02008 | -0.005 | 67.608
12.5 | 1.373 | 0.02252 | -0.005 | 60.989
13 | 1.386 | 0.02516 | -0.005 | 55.079
13.5 | 1.394 | 0.028 | -0.006 | 49.782
14 | 1.398 | 0.03106 | -0.006 | 45.004
14.5 | 1.398 | 0.03437 | -0.006 | 40.672
15 | 1.394 | 0.03791 | -0.007 | 36.766
15.5 | 1.385 | 0.04182 | -0.007 | 33.109
16 | 1.369 | 0.04601 | -0.008 | 29.754
16.5 | 1.349 | 0.05055 | -0.008 | 26.686
17 | 1.325 | 0.05549 | -0.008 | 23.88
17.5 | 1.298 | 0.06077 | -0.009 | 21.357
18 | 1.267 | 0.06651 | -0.009 | 19.058
18.5 | 1.234 | 0.07281 | -0.009 | 16.951
19 | 1.199 | 0.07933 | -0.01 | 15.114

## 76. Re 5M Mach 0.10 (2)
BIGFOIL.COM POLAR EXPORT
Horten 12.00% thick 3.00% camber
Horten 12.00% thick 3.00% camber |  |  |  | Cl Max: | 1.6405 | at alpha= | 16.5 | deg
XFOIL ncrit=9 |  |  |  | L/D Max: | 145.111 | at alpha= | 6.5 | deg
Re: | 5000000 |  |  | Cd Min: | 0.08473 | at alpha= | 20 | deg
Mach: | 0.1 |  |  | Cl=0 at alpha= | -1.3831 | deg
|  |  |  | @ Cl=0.1, Cd= | 0.0062878
|  |  |  | @ Cl=0.4, Cd= | 0.0044786
|  |  |  | @ Cl=0.6, Cd= | 0.004839
alpha (deg) | Cl | Cd | Cm | Cl/Cd
-20 | -1.5209 | 0.05214 | -0.0549 | -29.1695
-19.5 | -1.5833 | 0.03925 | -0.0608 | -40.3389
-19 | -1.5983 | 0.03376 | -0.0595 | -47.343
-18.5 | -1.602 | 0.02989 | -0.0562 | -53.5965
-18 | -1.5915 | 0.02735 | -0.0523 | -58.1901
-17.5 | -1.5795 | 0.02503 | -0.0476 | -63.1043
-17 | -1.559 | 0.02334 | -0.043 | -66.7952
-16.5 | -1.5376 | 0.02184 | -0.0377 | -70.4029
-16 | -1.5063 | 0.02044 | -0.0339 | -73.6937
-15.5 | -1.4706 | 0.01926 | -0.0306 | -76.3551
-15 | -1.4318 | 0.01823 | -0.0275 | -78.5409
-14.5 | -1.3918 | 0.0172 | -0.0246 | -80.9186
-14 | -1.3533 | 0.0159 | -0.0214 | -85.1132
-13.5 | -1.3118 | 0.01482 | -0.0186 | -88.5155
-13 | -1.2677 | 0.01394 | -0.0161 | -90.9397
-12.5 | -1.222 | 0.0132 | -0.0138 | -92.5758
-12 | -1.1754 | 0.01255 | -0.0115 | -93.6574
-11 | -1.026 | 0.01128 | -0.0191 | -90.9574
-10.5 | -0.9826 | 0.01085 | -0.0161 | -90.5622
-10 | -0.933 | 0.01045 | -0.0144 | -89.2823
-9.5 | -0.8816 | 0.01009 | -0.0131 | -87.3736
-9 | -0.8295 | 0.00975 | -0.0119 | -85.0769
-8.5 | -0.7773 | 0.00934 | -0.0106 | -83.2227
-8 | -0.7246 | 0.00899 | -0.0095 | -80.6007
-7.5 | -0.671 | 0.0087 | -0.0086 | -77.1264
-7 | -0.6174 | 0.0084 | -0.0076 | -73.5
-6.5 | -0.5636 | 0.00811 | -0.0067 | -69.4945
-6 | -0.5091 | 0.0079 | -0.006 | -64.443
-5.5 | -0.455 | 0.00764 | -0.0051 | -59.555
-5 | -0.4 | 0.00747 | -0.0045 | -53.5475
-4.5 | -0.3454 | 0.00725 | -0.0038 | -47.6414
-4 | -0.2903 | 0.00709 | -0.0031 | -40.945
-3.5 | -0.235 | 0.00694 | -0.0026 | -33.8617
-3 | -0.1796 | 0.0068 | -0.0021 | -26.4118
-2.5 | -0.1241 | 0.00667 | -0.0016 | -18.6057
-2 | -0.0686 | 0.00656 | -0.0011 | -10.4573
-1.5 | -0.013 | 0.00647 | -0.0007 | -2.0093
-1 | 0.0426 | 0.00637 | -0.0003 | 6.6876
-0.5 | 0.0985 | 0.00629 | 0.0001 | 15.6598
0 | 0.154 | 0.00621 | 0.0005 | 24.7987
0.5 | 0.209 | 0.00613 | 0.0009 | 34.0946
1 | 0.2629 | 0.00593 | 0.0015 | 44.3339
1.5 | 0.2991 | 0.00462 | 0.0054 | 64.7403
2 | 0.3498 | 0.00446 | 0.0068 | 78.4305
2.5 | 0.4038 | 0.00448 | 0.0075 | 90.1339
3 | 0.4585 | 0.00452 | 0.0081 | 101.4381
3.5 | 0.5135 | 0.00462 | 0.0085 | 111.1472
4 | 0.5679 | 0.00474 | 0.0091 | 119.8101
4.5 | 0.623 | 0.00491 | 0.0094 | 126.8839
5 | 0.6784 | 0.00509 | 0.0096 | 133.2809
5.5 | 0.7336 | 0.00531 | 0.0099 | 138.1544
6 | 0.7893 | 0.00555 | 0.0099 | 142.2162
6.5 | 0.846 | 0.00583 | 0.0097 | 145.1115
7 | 0.9036 | 0.00623 | 0.0092 | 145.0401
7.5 | 0.9627 | 0.00664 | 0.0082 | 144.9849
8 | 1.0257 | 0.00719 | 0.0062 | 142.6565
8.5 | 1.0852 | 0.00781 | 0.0049 | 138.9501
9 | 1.1416 | 0.00851 | 0.0042 | 134.1481
9.5 | 1.1951 | 0.00926 | 0.004 | 129.0605
10 | 1.2536 | 0.01006 | 0.0026 | 124.6123
10.5 | 1.3116 | 0.01082 | 0.0013 | 121.22
11 | 1.3683 | 0.01162 | 0.0001 | 117.7539
11.5 | 1.4244 | 0.01243 | -0.0009 | 114.5937
12 | 1.463 | 0.01318 | 0.0016 | 111.0015
12.5 | 1.4933 | 0.01395 | 0.0057 | 107.0466
13 | 1.5228 | 0.0148 | 0.0097 | 102.8919
13.5 | 1.5485 | 0.01568 | 0.0143 | 98.7564
14 | 1.5661 | 0.01686 | 0.0194 | 92.8885
14.5 | 1.5874 | 0.01838 | 0.0227 | 86.3656
15 | 1.6053 | 0.02061 | 0.0247 | 77.8894
15.5 | 1.6188 | 0.02381 | 0.0256 | 67.9882
16 | 1.6336 | 0.02734 | 0.0255 | 59.7513
16.5 | 1.6405 | 0.03185 | 0.025 | 51.5071
17 | 1.6385 | 0.03736 | 0.0243 | 43.8571
17.5 | 1.6263 | 0.04405 | 0.0231 | 36.9194
18 | 1.6138 | 0.05094 | 0.0217 | 31.6804
18.5 | 1.5998 | 0.05837 | 0.0197 | 27.4079
19 | 1.5813 | 0.06662 | 0.0173 | 23.7361
19.5 | 1.5601 | 0.07551 | 0.0143 | 20.6608
20 | 1.5379 | 0.08473 | 0.0111 | 18.1506

## 77. Re 5M Mach 0.25 (1)
BIGFOIL.COM POLAR EXPORT
Horten 12.00% thick 3.00% camber
Horten 12.00% thick 3.00% camber |  |  |  | Cl Max: | 1.351 | at alpha= | 12.5 | deg
JavaFoil+Calcfoil stall+Eppler ext transition |  |  |  | L/D Max: | 122.763 | at alpha= | 8 | deg
Re: | 5000000 |  |  | Cd Min: | 0.00693 | at alpha= | 0.5 | deg
Mach: | 0.25 |  |  | Cl=0 at alpha= | -1.1532 | deg
|  |  |  | @ Cl=0.1, Cd= | 0.0096124
|  |  |  | @ Cl=0.4, Cd= | 0.0073368
|  |  |  | @ Cl=0.6, Cd= | 0.0080733
alpha (deg) | Cl | Cd | Cm | Cl/Cd
-14 | -0.537 | 0.10415 | 0.004 | -5.152
-13.5 | -0.572 | 0.097 | 0.004 | -5.899
-13 | -0.603 | 0.08984 | 0.004 | -6.716
-12.5 | -0.63 | 0.08378 | 0.004 | -7.516
-12 | -0.651 | 0.07781 | 0.005 | -8.362
-11.5 | -0.666 | 0.07193 | 0.005 | -9.256
-11 | -0.673 | 0.06654 | 0.005 | -10.121
-10.5 | -0.676 | 0.06086 | 0.005 | -11.115
-10 | -0.675 | 0.05515 | 0.005 | -12.239
-9.5 | -0.671 | 0.04829 | 0.005 | -13.899
-9 | -0.78 | 0.01218 | 0.007 | -63.992
-8.5 | -0.762 | 0.01062 | 0.007 | -71.683
-8 | -0.732 | 0.01112 | 0.007 | -65.784
-7.5 | -0.696 | 0.01131 | 0.007 | -61.581
-7 | -0.656 | 0.01165 | 0.007 | -56.345
-6.5 | -0.612 | 0.01116 | 0.007 | -54.829
-6 | -0.563 | 0.0108 | 0.006 | -52.177
-5.5 | -0.512 | 0.01046 | 0.006 | -48.954
-5 | -0.458 | 0.01089 | 0.006 | -42.092
-4.5 | -0.402 | 0.01066 | 0.006 | -37.767
-4 | -0.345 | 0.01041 | 0.006 | -33.152
-3.5 | -0.286 | 0.01004 | 0.005 | -28.525
-3 | -0.226 | 0.00986 | 0.005 | -22.972
-2.5 | -0.166 | 0.00968 | 0.005 | -17.126
-2 | -0.105 | 0.00954 | 0.005 | -10.958
-1.5 | -0.043 | 0.0101 | 0.004 | -4.247
-1 | 0.019 | 0.00986 | 0.004 | 1.933
-0.5 | 0.081 | 0.00964 | 0.004 | 8.426
0 | 0.143 | 0.00955 | 0.004 | 15.015
0.5 | 0.205 | 0.00693 | 0.003 | 29.648
1 | 0.267 | 0.00699 | 0.003 | 38.242
1.5 | 0.329 | 0.00713 | 0.003 | 46.172
2 | 0.391 | 0.00727 | 0.002 | 53.789
2.5 | 0.453 | 0.00773 | 0.002 | 58.584
3 | 0.514 | 0.00787 | 0.002 | 65.333
3.5 | 0.576 | 0.00803 | 0.001 | 71.682
4 | 0.637 | 0.00814 | 0.001 | 78.234
4.5 | 0.698 | 0.00834 | 0.001 | 83.703
5 | 0.759 | 0.00853 | 0 | 88.904
5.5 | 0.819 | 0.00886 | 0 | 92.432
6 | 0.879 | 0.00868 | 0 | 101.305
6.5 | 0.938 | 0.00903 | -0.001 | 103.837
7 | 0.996 | 0.00904 | -0.001 | 110.146
7.5 | 1.052 | 0.00914 | -0.001 | 115.049
8 | 1.105 | 0.009 | -0.002 | 122.763
8.5 | 1.155 | 0.01009 | -0.002 | 114.484
9 | 1.186 | 0.01322 | -0.003 | 89.698
9.5 | 1.237 | 0.01244 | -0.003 | 99.474
10 | 1.267 | 0.01421 | -0.003 | 89.15
10.5 | 1.291 | 0.01632 | -0.004 | 79.133
11 | 1.314 | 0.01855 | -0.004 | 70.835
11.5 | 1.332 | 0.02105 | -0.004 | 63.29
12 | 1.344 | 0.02378 | -0.005 | 56.526
12.5 | 1.351 | 0.0267 | -0.005 | 50.59
13 | 1.351 | 0.0299 | -0.005 | 45.18
13.5 | 1.345 | 0.03341 | -0.006 | 40.256
14 | 1.332 | 0.03728 | -0.006 | 35.72
14.5 | 1.311 | 0.04156 | -0.007 | 31.556
15 | 1.284 | 0.04626 | -0.007 | 27.753
15.5 | 1.248 | 0.05158 | -0.007 | 24.193
16 | 1.201 | 0.05739 | -0.008 | 20.926
16.5 | 1.147 | 0.06391 | -0.008 | 17.945
17 | 1.085 | 0.07164 | -0.008 | 15.152
17.5 | 1.018 | 0.08057 | -0.008 | 12.634

## 78. Re 5M Mach 0.25 (2)
BIGFOIL.COM POLAR EXPORT
Horten 12.00% thick 3.00% camber
Horten 12.00% thick 3.00% camber |  |  |  | Cl Max: | 1.5896 | at alpha= | 15.5 | deg
XFOIL ncrit=9 |  |  |  | L/D Max: | 146.225 | at alpha= | 7 | deg
Re: | 5000000 |  |  | Cd Min: | 0.21833 | at alpha= | -19 | deg
Mach: | 0.25 |  |  | Cl=0 at alpha= | -1.3989 | deg
|  |  |  | @ Cl=0.1, Cd= | 0.0063545
|  |  |  | @ Cl=0.4, Cd= | 0.0045235
|  |  |  | @ Cl=0.6, Cd= | 0.0048639
alpha (deg) | Cl | Cd | Cm | Cl/Cd
-19 | -0.7004 | 0.21833 | 0.0539 | -3.208
-18.5 | -0.6839 | 0.21198 | 0.0502 | -3.2262
-18 | -0.6681 | 0.20522 | 0.0464 | -3.2555
-16.5 | -0.782 | 0.14203 | 0.0142 | -5.5059
-16 | -0.828 | 0.12439 | 0.0039 | -6.6565
-15.5 | -0.9129 | 0.10134 | -0.0109 | -9.0083
-15 | -1.3137 | 0.03534 | -0.0594 | -37.1732
-14.5 | -1.3455 | 0.02911 | -0.0524 | -46.2212
-14 | -1.3481 | 0.02486 | -0.045 | -54.2277
-13.5 | -1.3266 | 0.02184 | -0.0393 | -60.7418
-13 | -1.2951 | 0.01948 | -0.0342 | -66.4836
-12.5 | -1.261 | 0.01717 | -0.0292 | -73.4421
-12 | -1.2202 | 0.01538 | -0.0247 | -79.3368
-11.5 | -1.165 | 0.01408 | -0.0227 | -82.7415
-11 | -1.0707 | 0.013 | -0.0284 | -82.3615
-10.5 | -1.0234 | 0.01238 | -0.0247 | -82.6656
-10 | -0.9706 | 0.0118 | -0.0222 | -82.2542
-9.5 | -0.9185 | 0.01097 | -0.0196 | -83.7284
-9 | -0.8637 | 0.01042 | -0.0175 | -82.8887
-8.5 | -0.8082 | 0.00995 | -0.0157 | -81.2261
-8 | -0.752 | 0.00954 | -0.014 | -78.826
-7.5 | -0.6965 | 0.00907 | -0.0123 | -76.7916
-7 | -0.64 | 0.00873 | -0.0109 | -73.3104
-6.5 | -0.5834 | 0.00841 | -0.0096 | -69.3698
-6 | -0.5269 | 0.00809 | -0.0083 | -65.1298
-5.5 | -0.4698 | 0.00785 | -0.0073 | -59.8471
-5 | -0.413 | 0.00758 | -0.0062 | -54.4855
-4.5 | -0.3559 | 0.00738 | -0.0052 | -48.2249
-4 | -0.2986 | 0.00719 | -0.0044 | -41.5299
-3.5 | -0.2415 | 0.00702 | -0.0036 | -34.4017
-3 | -0.1842 | 0.00687 | -0.0028 | -26.8122
-2.5 | -0.1268 | 0.00673 | -0.0022 | -18.841
-2 | -0.0692 | 0.00661 | -0.0016 | -10.469
-1.5 | -0.0116 | 0.00651 | -0.0011 | -1.7819
-1 | 0.0458 | 0.00643 | -0.0006 | 7.1229
-0.5 | 0.1032 | 0.00635 | -0.0001 | 16.252
0 | 0.1606 | 0.00626 | 0.0004 | 25.655
0.5 | 0.2178 | 0.00618 | 0.0008 | 35.2427
1 | 0.2734 | 0.00602 | 0.0015 | 45.4153
1.5 | 0.3103 | 0.00471 | 0.0056 | 65.8811
2 | 0.3625 | 0.00451 | 0.0072 | 80.3769
2.5 | 0.418 | 0.00453 | 0.008 | 92.2737
3 | 0.4743 | 0.00461 | 0.0087 | 102.885
3.5 | 0.5312 | 0.00471 | 0.0093 | 112.7813
4 | 0.5879 | 0.00483 | 0.0099 | 121.7184
4.5 | 0.6451 | 0.00499 | 0.0104 | 129.2786
5 | 0.7027 | 0.00518 | 0.0107 | 135.6564
6 | 0.8179 | 0.00567 | 0.0114 | 144.2504
6.5 | 0.8762 | 0.006 | 0.0114 | 146.0333
7 | 0.9373 | 0.00641 | 0.0109 | 146.2246
7.5 | 0.9985 | 0.0069 | 0.0102 | 144.7101
8 | 1.0647 | 0.00752 | 0.0084 | 141.5824
8.5 | 1.1268 | 0.0082 | 0.0074 | 137.4146
9 | 1.1847 | 0.00904 | 0.0072 | 131.0509
9.5 | 1.242 | 0.00989 | 0.0071 | 125.5814
10 | 1.3031 | 0.01081 | 0.0061 | 120.5458
10.5 | 1.3634 | 0.01172 | 0.0052 | 116.3311
11 | 1.4227 | 0.01266 | 0.0046 | 112.3776
11.5 | 1.4668 | 0.01357 | 0.0069 | 108.0914
12 | 1.4938 | 0.01447 | 0.0125 | 103.2343
12.5 | 1.5126 | 0.01551 | 0.0192 | 97.5242
13 | 1.5322 | 0.01675 | 0.0248 | 91.4746
13.5 | 1.5499 | 0.01878 | 0.0285 | 82.5293
14 | 1.569 | 0.02153 | 0.0303 | 72.8751
14.5 | 1.5813 | 0.02553 | 0.0307 | 61.9389
15 | 1.5894 | 0.03026 | 0.0304 | 52.5248
15.5 | 1.5896 | 0.03584 | 0.0298 | 44.3527
16 | 1.5819 | 0.04222 | 0.029 | 37.468
16.5 | 1.5633 | 0.04981 | 0.0276 | 31.3853
17 | 1.542 | 0.05817 | 0.0255 | 26.5085
17.5 | 1.5227 | 0.06665 | 0.023 | 22.8462
18 | 1.5021 | 0.07553 | 0.0202 | 19.8875
18.5 | 1.4782 | 0.08505 | 0.0168 | 17.3804
19 | 1.4539 | 0.09486 | 0.0131 | 15.3268
19.5 | 1.4282 | 0.1052 | 0.0088 | 13.576
20 | 1.4033 | 0.1156 | 0.0043 | 12.1393

## 79. Re 5M Mach 0.50 (1)
BIGFOIL.COM POLAR EXPORT
Horten 12.00% thick 3.00% camber
Horten 12.00% thick 3.00% camber |  |  |  | Cl Max: | 1.23 | at alpha= | 9.5 | deg
JavaFoil+Calcfoil stall+Eppler ext transition |  |  |  | L/D Max: | 111.207 | at alpha= | 6 | deg
Re: | 5000000 |  |  | Cd Min: | 0.00713 | at alpha= | 1 | deg
Mach: | 0.5 |  |  | Cl=0 at alpha= | -1.1522 | deg
|  |  |  | @ Cl=0.1, Cd= | 0.0098557
|  |  |  | @ Cl=0.4, Cd= | 0.0073365
|  |  |  | @ Cl=0.6, Cd= | 0.0078483
alpha (deg) | Cl | Cd | Cm | Cl/Cd
-20 | -1.012 | 0.14891 | 0.005 | -6.795
-19.5 | -0.986 | 0.13999 | 0.005 | -7.045
-19 | -0.959 | 0.15098 | 0.005 | -6.354
-18.5 | -0.934 | 0.13568 | 0.005 | -6.88
-18 | -0.908 | 0.12575 | 0.005 | -7.223
-17.5 | -0.881 | 0.13555 | 0.005 | -6.498
-17 | -0.855 | 0.12241 | 0.005 | -6.983
-16.5 | -0.829 | 0.11293 | 0.005 | -7.342
-16 | -0.801 | 0.12387 | 0.005 | -6.47
-15.5 | -0.776 | 0.10915 | 0.005 | -7.105
-15 | -0.75 | 0.09979 | 0.005 | -7.518
-14.5 | -0.722 | 0.10788 | 0.005 | -6.689
-14 | -0.696 | 0.09558 | 0.005 | -7.278
-13.5 | -0.67 | 0.08696 | 0.005 | -7.708
-13 | -0.642 | 0.09016 | 0.005 | -7.117
-12.5 | -0.616 | 0.08172 | 0.005 | -7.539
-12 | -0.588 | 0.08485 | 0.005 | -6.93
-11.5 | -0.562 | 0.0765 | 0.005 | -7.345
-11 | -0.537 | 0.06891 | 0.005 | -7.796
-10.5 | -0.507 | 0.07099 | 0.004 | -7.148
-10 | -0.483 | 0.06304 | 0.005 | -7.66
-9.5 | -0.454 | 0.06467 | 0.004 | -7.016
-9 | -0.429 | 0.05758 | 0.005 | -7.448
-8.5 | -0.4 | 0.05793 | 0.004 | -6.907
-8 | -0.373 | 0.05611 | 0.004 | -6.646
-7.5 | -0.347 | 0.04988 | 0.004 | -6.961
-7 | -0.319 | 0.04865 | 0.004 | -6.567
-6.5 | -0.419 | 0.04627 | 0.004 | -9.052
-6 | -0.46 | 0.03402 | 0.005 | -13.525
-5.5 | -0.528 | 0.01148 | 0.007 | -46.007
-5 | -0.487 | 0.01163 | 0.007 | -41.89
-4.5 | -0.436 | 0.01117 | 0.007 | -38.987
-4 | -0.378 | 0.01076 | 0.006 | -35.124
-3.5 | -0.316 | 0.01043 | 0.006 | -30.261
-3 | -0.251 | 0.01088 | 0.006 | -23.045
-2.5 | -0.184 | 0.01054 | 0.006 | -17.474
-2 | -0.116 | 0.01026 | 0.005 | -11.345
-1.5 | -0.048 | 0.01015 | 0.005 | -4.711
-1 | 0.021 | 0.01 | 0.005 | 2.128
-0.5 | 0.091 | 0.00987 | 0.004 | 9.192
0 | 0.16 | 0.00976 | 0.004 | 16.4
0.5 | 0.229 | 0.0091 | 0.004 | 25.195
1 | 0.298 | 0.00713 | 0.003 | 41.884
1.5 | 0.367 | 0.00726 | 0.003 | 50.588
2 | 0.436 | 0.00742 | 0.003 | 58.769
2.5 | 0.505 | 0.00765 | 0.002 | 66.039
3 | 0.573 | 0.00795 | 0.002 | 72.174
3.5 | 0.642 | 0.00769 | 0.002 | 83.433
4 | 0.71 | 0.00827 | 0.001 | 85.771
4.5 | 0.777 | 0.00818 | 0.001 | 94.972
5 | 0.844 | 0.00891 | 0.001 | 94.665
5.5 | 0.91 | 0.00856 | 0 | 106.269
6 | 0.974 | 0.00876 | 0 | 111.207
6.5 | 1.036 | 0.00967 | -0.001 | 107.198
7 | 1.094 | 0.01035 | -0.001 | 105.65
7.5 | 1.144 | 0.01135 | -0.002 | 100.78
8 | 1.183 | 0.01298 | -0.002 | 91.17
8.5 | 1.209 | 0.01585 | -0.002 | 76.274
9 | 1.224 | 0.01985 | -0.003 | 61.657
9.5 | 1.23 | 0.02395 | -0.003 | 51.361
10 | 1.212 | 0.02847 | -0.003 | 42.571
10.5 | 1.139 | 0.03407 | -0.004 | 33.434
11 | 0.738 | 0.04547 | -0.004 | 16.239
11.5 | 0.765 | 0.04929 | -0.004 | 15.511
12 | 0.797 | 0.04878 | -0.005 | 16.343
12.5 | 0.823 | 0.05329 | -0.005 | 15.442
13 | 0.848 | 0.05848 | -0.006 | 14.496
13.5 | 0.874 | 0.06245 | -0.006 | 13.997
14 | 0.899 | 0.06719 | -0.006 | 13.38
14.5 | 0.922 | 0.07295 | -0.007 | 12.634

## 80. Re 5M Mach 0.50 (2)
BIGFOIL.COM POLAR EXPORT
Horten 12.00% thick 3.00% camber
Horten 12.00% thick 3.00% camber |  |  |  | Cl Max: | 1.4867 | at alpha= | 11.5 | deg
XFOIL ncrit=9 |  |  |  | L/D Max: | 148.668 | at alpha= | 6.5 | deg
Re: | 5000000 |  |  | Cd Min: | 0.2603 | at alpha= | -20 | deg
Mach: | 0.5 |  |  | Cl=0 at alpha= | -1.4643 | deg
|  |  |  | @ Cl=0.1, Cd= | 0.0066225
|  |  |  | @ Cl=0.4, Cd= | 0.0049368
|  |  |  | @ Cl=0.6, Cd= | 0.0050689
alpha (deg) | Cl | Cd | Cm | Cl/Cd
-20 | -0.7779 | 0.2603 | 0.0751 | -2.9885
-19.5 | -0.7543 | 0.25402 | 0.0707 | -2.9695
-19 | -0.7328 | 0.24574 | 0.066 | -2.982
-18.5 | -0.7118 | 0.23729 | 0.0612 | -2.9997
-18 | -0.6914 | 0.22865 | 0.0565 | -3.0238
-17.5 | -0.6729 | 0.21907 | 0.0517 | -3.0716
-17 | -0.654 | 0.21066 | 0.0471 | -3.1045
-16.5 | -0.6329 | 0.20352 | 0.0432 | -3.1098
-16 | -0.6122 | 0.1961 | 0.0392 | -3.1219
-15.5 | -0.5946 | 0.1876 | 0.0351 | -3.1695
-15 | -0.5798 | 0.17842 | 0.0308 | -3.2496
-14.5 | -0.568 | 0.16889 | 0.0264 | -3.3631
-14 | -0.5518 | 0.16102 | 0.0227 | -3.4269
-13.5 | -0.5282 | 0.15252 | 0.0169 | -3.4632
-12.5 | -0.4583 | 0.12387 | -0.0151 | -3.6998
-12 | -0.4519 | 0.1153 | -0.0193 | -3.9193
-11.5 | -0.4424 | 0.10746 | -0.0232 | -4.1169
-11 | -0.463 | 0.09467 | -0.0305 | -4.8907
-10.5 | -0.4872 | 0.08257 | -0.0379 | -5.9004
-10 | -0.5012 | 0.07286 | -0.0438 | -6.8789
-9.5 | -0.5218 | 0.06275 | -0.0508 | -8.3155
-9 | -0.545 | 0.05337 | -0.0585 | -10.2117
-8.5 | -0.5906 | 0.04592 | -0.0563 | -12.8615
-8 | -0.622 | 0.03901 | -0.0507 | -15.9446
-7.5 | -0.6503 | 0.0298 | -0.0447 | -21.8221
-7 | -0.6884 | 0.01801 | -0.0359 | -38.2232
-6.5 | -0.6658 | 0.01194 | -0.0284 | -55.7621
-6 | -0.6056 | 0.00995 | -0.0234 | -60.8643
-5 | -0.4712 | 0.00845 | -0.0163 | -55.7633
-4.5 | -0.4033 | 0.00805 | -0.0136 | -50.0994
-4 | -0.3362 | 0.0077 | -0.0112 | -43.6623
-3.5 | -0.2694 | 0.00743 | -0.0091 | -36.2584
-3 | -0.2029 | 0.00722 | -0.0073 | -28.1025
-2.5 | -0.1368 | 0.00704 | -0.0057 | -19.4318
-2 | -0.0706 | 0.00688 | -0.0044 | -10.2616
-1.5 | -0.0047 | 0.00676 | -0.0032 | -0.69527
-1 | 0.0612 | 0.00667 | -0.0021 | 9.1754
-0.5 | 0.1265 | 0.00659 | -0.0011 | 19.1958
0 | 0.1922 | 0.00652 | -0.0003 | 29.4785
0.5 | 0.2575 | 0.00644 | 0.0006 | 39.9845
1 | 0.3219 | 0.00635 | 0.0016 | 50.6929
1.5 | 0.3643 | 0.00517 | 0.0064 | 70.4642
2 | 0.4194 | 0.00481 | 0.0093 | 87.1933
2.5 | 0.483 | 0.00484 | 0.0107 | 99.7934
3 | 0.5474 | 0.00494 | 0.0119 | 110.8097
3.5 | 0.6127 | 0.0051 | 0.0131 | 120.1373
4 | 0.6776 | 0.00526 | 0.0145 | 128.8213
4.5 | 0.7443 | 0.00547 | 0.0157 | 136.0695
5.5 | 0.8783 | 0.00601 | 0.0182 | 146.1398
6 | 0.9459 | 0.00638 | 0.0196 | 148.2602
6.5 | 1.0154 | 0.00683 | 0.0208 | 148.6676
7 | 1.0922 | 0.0074 | 0.0208 | 147.5946
7.5 | 1.1687 | 0.00815 | 0.0209 | 143.3988
8 | 1.2472 | 0.00918 | 0.0206 | 135.8606
8.5 | 1.3159 | 0.01045 | 0.022 | 125.9234
9 | 1.382 | 0.012 | 0.0237 | 115.1667
9.5 | 1.4518 | 0.01377 | 0.0245 | 105.4321
10 | 1.464 | 0.01537 | 0.0342 | 95.2505
10.5 | 1.4716 | 0.01834 | 0.0405 | 80.2399
11 | 1.4851 | 0.02309 | 0.042 | 64.3179
11.5 | 1.4867 | 0.02914 | 0.0425 | 51.0192
12 | 1.473 | 0.03623 | 0.0428 | 40.6569
12.5 | 1.4482 | 0.04418 | 0.0423 | 32.7795
13 | 1.4201 | 0.05262 | 0.0411 | 26.9878
13.5 | 1.3928 | 0.06146 | 0.0391 | 22.6619
14 | 1.362 | 0.07108 | 0.0362 | 19.1615
14.5 | 1.3316 | 0.0811 | 0.0326 | 16.4192
15 | 1.3026 | 0.09136 | 0.0285 | 14.2579
15.5 | 1.2726 | 0.10211 | 0.0238 | 12.463
16 | 1.2472 | 0.11277 | 0.0189 | 11.0597
16.5 | 1.2218 | 0.12388 | 0.0133 | 9.8628

## 81. Re 6M Mach 0.00 (1)
BIGFOIL.COM POLAR EXPORT
Horten 12.00% thick 3.00% camber
Horten 12.00% thick 3.00% camber |  |  |  | Cl Max: | 1.412 | at alpha= | 14.5 | deg
JavaFoil+Calcfoil stall+Eppler ext transition |  |  |  | L/D Max: | 125.986 | at alpha= | 8.5 | deg
Re: | 6000000 |  |  | Cd Min: | 0.0067 | at alpha= | 0.5 | deg
Mach: | 0 |  |  | Cl=0 at alpha= | -1.15 | deg
|  |  |  | @ Cl=0.1, Cd= | 0.0092015
|  |  |  | @ Cl=0.4, Cd= | 0.007332
|  |  |  | @ Cl=0.6, Cd= | 0.00813
alpha (deg) | Cl | Cd | Cm | Cl/Cd
-15.5 | -0.74 | 0.10465 | 0.005 | -7.073
-15 | -0.751 | 0.09825 | 0.005 | -7.645
-14.5 | -0.76 | 0.09231 | 0.005 | -8.235
-14 | -0.767 | 0.08635 | 0.005 | -8.886
-13.5 | -0.772 | 0.08066 | 0.005 | -9.574
-13 | -0.775 | 0.07588 | 0.005 | -10.209
-12.5 | -0.775 | 0.07046 | 0.005 | -10.996
-12 | -0.773 | 0.06468 | 0.005 | -11.95
-11.5 | -0.769 | 0.05859 | 0.005 | -13.121
-11 | -0.767 | 0.0493 | 0.006 | -15.554
-10.5 | -0.877 | 0.01263 | 0.007 | -69.453
-10 | -0.863 | 0.01152 | 0.007 | -74.891
-9.5 | -0.837 | 0.01091 | 0.007 | -76.746
-9 | -0.807 | 0.01098 | 0.007 | -73.436
-8.5 | -0.772 | 0.01121 | 0.007 | -68.887
-8 | -0.734 | 0.01157 | 0.007 | -63.483
-7.5 | -0.693 | 0.01116 | 0.007 | -62.121
-7 | -0.649 | 0.01075 | 0.007 | -60.378
-6.5 | -0.602 | 0.0104 | 0.006 | -57.895
-6 | -0.552 | 0.01019 | 0.006 | -54.204
-5.5 | -0.5 | 0.01057 | 0.006 | -47.33
-5 | -0.447 | 0.01031 | 0.006 | -43.344
-4.5 | -0.392 | 0.01006 | 0.006 | -38.925
-4 | -0.335 | 0.0098 | 0.005 | -34.212
-3.5 | -0.278 | 0.0096 | 0.005 | -28.944
-3 | -0.22 | 0.00938 | 0.005 | -23.414
-2.5 | -0.161 | 0.00923 | 0.005 | -17.417
-2 | -0.101 | 0.00984 | 0.005 | -10.299
-1.5 | -0.042 | 0.00961 | 0.004 | -4.326
-1 | 0.018 | 0.00944 | 0.004 | 1.956
-0.5 | 0.079 | 0.00924 | 0.004 | 8.508
0 | 0.139 | 0.00913 | 0.004 | 15.211
0.5 | 0.199 | 0.0067 | 0.003 | 29.688
1 | 0.259 | 0.00679 | 0.003 | 38.113
1.5 | 0.319 | 0.00721 | 0.003 | 44.249
2 | 0.379 | 0.00729 | 0.002 | 51.931
2.5 | 0.439 | 0.00741 | 0.002 | 59.201
3 | 0.498 | 0.00756 | 0.002 | 65.864
3.5 | 0.558 | 0.00771 | 0.001 | 72.363
4 | 0.617 | 0.0083 | 0.001 | 74.343
4.5 | 0.676 | 0.00844 | 0.001 | 80.179
5 | 0.735 | 0.00869 | 0 | 84.627
5.5 | 0.794 | 0.00842 | 0 | 94.296
6 | 0.852 | 0.00868 | 0 | 98.173
6.5 | 0.91 | 0.00904 | -0.001 | 100.687
7 | 0.966 | 0.00887 | -0.001 | 108.941
7.5 | 1.022 | 0.00889 | -0.001 | 114.9
8 | 1.075 | 0.00904 | -0.002 | 118.957
8.5 | 1.127 | 0.00894 | -0.002 | 125.986
9 | 1.175 | 0.01005 | -0.002 | 116.905
9.5 | 1.219 | 0.01098 | -0.003 | 111.015
10 | 1.256 | 0.01209 | -0.003 | 103.948
10.5 | 1.289 | 0.01337 | -0.004 | 96.411
11 | 1.317 | 0.01487 | -0.004 | 88.603
11.5 | 1.342 | 0.01661 | -0.004 | 80.796
12 | 1.363 | 0.01855 | -0.005 | 73.498
12.5 | 1.381 | 0.02074 | -0.005 | 66.555
13 | 1.394 | 0.02313 | -0.005 | 60.268
13.5 | 1.404 | 0.02583 | -0.006 | 54.355
14 | 1.41 | 0.02868 | -0.006 | 49.168
14.5 | 1.412 | 0.03177 | -0.006 | 44.465
15 | 1.411 | 0.03507 | -0.007 | 40.234
15.5 | 1.405 | 0.03868 | -0.007 | 36.322
16 | 1.393 | 0.04256 | -0.008 | 32.726
16.5 | 1.377 | 0.04674 | -0.008 | 29.457
17 | 1.357 | 0.05131 | -0.008 | 26.448
17.5 | 1.334 | 0.05613 | -0.009 | 23.766
18 | 1.308 | 0.06139 | -0.009 | 21.312
18.5 | 1.28 | 0.06697 | -0.009 | 19.112
19 | 1.249 | 0.07302 | -0.01 | 17.106
19.5 | 1.216 | 0.07978 | -0.01 | 15.244

## 82. Re 6M Mach 0.00 (2)
BIGFOIL.COM POLAR EXPORT
Horten 12.00% thick 3.00% camber
Horten 12.00% thick 3.00% camber |  |  |  | Cl Max: | 1.6744 | at alpha= | 17.5 | deg
XFOIL ncrit=9 |  |  |  | L/D Max: | 148.771 | at alpha= | 7 | deg
Re: | 6000000 |  |  | Cd Min: | 0.07457 | at alpha= | 20 | deg
Mach: | 0 |  |  | Cl=0 at alpha= | -1.3748 | deg
|  |  |  | @ Cl=0.1, Cd= | 0.0061261
|  |  |  | @ Cl=0.4, Cd= | 0.004372
|  |  |  | @ Cl=0.6, Cd= | 0.0046872
alpha (deg) | Cl | Cd | Cm | Cl/Cd
-20 | -1.6824 | 0.03233 | -0.057 | -52.0384
-19.5 | -1.6863 | 0.0286 | -0.0536 | -58.9615
-19 | -1.6758 | 0.02621 | -0.0498 | -63.9374
-18.5 | -1.6615 | 0.02417 | -0.0456 | -68.7422
-18 | -1.64 | 0.02264 | -0.0415 | -72.4382
-17.5 | -1.6174 | 0.02126 | -0.0369 | -76.0771
-17 | -1.5892 | 0.02009 | -0.0328 | -79.104
-16.5 | -1.5548 | 0.01898 | -0.0297 | -81.9178
-16 | -1.5179 | 0.01796 | -0.0268 | -84.5156
-15.5 | -1.4785 | 0.01705 | -0.0241 | -86.7155
-15 | -1.4373 | 0.01623 | -0.0217 | -88.5582
-14.5 | -1.3951 | 0.01541 | -0.0193 | -90.5321
-14 | -1.3523 | 0.01458 | -0.017 | -92.7503
-13.5 | -1.3097 | 0.01364 | -0.0146 | -96.0191
-13 | -1.2653 | 0.01286 | -0.0124 | -98.3904
-12.5 | -1.2195 | 0.0122 | -0.0104 | -99.959
-12 | -1.1656 | 0.01159 | -0.01 | -100.5695
-11.5 | -1.074 | 0.01086 | -0.0179 | -98.895
-11 | -1.0281 | 0.01083 | -0.0156 | -94.9307
-10.5 | -0.9804 | 0.01036 | -0.0138 | -94.6332
-10 | -0.9306 | 0.00995 | -0.0124 | -93.5276
-9.5 | -0.8793 | 0.00959 | -0.0113 | -91.6893
-9 | -0.8273 | 0.00928 | -0.0102 | -89.1487
-8.5 | -0.7749 | 0.00898 | -0.0093 | -86.2918
-8 | -0.7228 | 0.00862 | -0.0082 | -83.8515
-7.5 | -0.6696 | 0.00834 | -0.0074 | -80.2878
-7 | -0.6158 | 0.00811 | -0.0066 | -75.9309
-6.5 | -0.5626 | 0.00782 | -0.0058 | -71.9437
-6 | -0.5084 | 0.00761 | -0.0051 | -66.8068
-5.5 | -0.4543 | 0.00739 | -0.0044 | -61.475
-5 | -0.3998 | 0.00721 | -0.0038 | -55.4508
-4.5 | -0.3452 | 0.00702 | -0.0032 | -49.1738
-4 | -0.2902 | 0.00687 | -0.0027 | -42.2416
-3.5 | -0.2352 | 0.00672 | -0.0022 | -35
-3 | -0.1801 | 0.00659 | -0.0017 | -27.3293
-2.5 | -0.1249 | 0.00648 | -0.0012 | -19.2747
-2 | -0.0695 | 0.00638 | -0.0008 | -10.8934
-1.5 | -0.0139 | 0.00628 | -0.0005 | -2.2134
-1 | 0.0416 | 0.0062 | -0.0001 | 6.7097
-0.5 | 0.0969 | 0.00613 | 0.0002 | 15.8075
0 | 0.1524 | 0.00606 | 0.0006 | 25.1485
0.5 | 0.2076 | 0.00597 | 0.0009 | 34.7739
1.5 | 0.3025 | 0.0048 | 0.0043 | 63.0208
2 | 0.3504 | 0.0044 | 0.0061 | 79.6364
2.5 | 0.4035 | 0.00437 | 0.0069 | 92.3341
3 | 0.4573 | 0.00442 | 0.0076 | 103.4615
3.5 | 0.5121 | 0.00452 | 0.0079 | 113.2965
4 | 0.566 | 0.0046 | 0.0085 | 123.0435
4.5 | 0.6206 | 0.00474 | 0.0089 | 130.9283
5 | 0.676 | 0.00492 | 0.009 | 137.3984
5.5 | 0.7305 | 0.00512 | 0.0093 | 142.6758
6 | 0.7848 | 0.00538 | 0.0095 | 145.8736
6.5 | 0.8383 | 0.00569 | 0.0099 | 147.3286
7 | 0.8956 | 0.00602 | 0.0093 | 148.7708
7.5 | 0.95 | 0.00646 | 0.0092 | 147.0588
8 | 1.0122 | 0.00701 | 0.0073 | 144.3937
8.5 | 1.0736 | 0.00757 | 0.0054 | 141.823
9 | 1.1297 | 0.00826 | 0.0046 | 136.7676
9.5 | 1.181 | 0.00894 | 0.0049 | 132.1029
10 | 1.2395 | 0.00962 | 0.0034 | 128.8462
10.5 | 1.2967 | 0.01037 | 0.0021 | 125.0434
11 | 1.3534 | 0.01106 | 0.0008 | 122.3689
11.5 | 1.4088 | 0.01184 | -0.0003 | 118.9865
12 | 1.4637 | 0.01259 | -0.0014 | 116.2589
12.5 | 1.497 | 0.01325 | 0.0021 | 112.9811
13 | 1.5274 | 0.01403 | 0.006 | 108.8667
13.5 | 1.559 | 0.01481 | 0.0094 | 105.2667
14 | 1.5808 | 0.01576 | 0.0143 | 100.3046
14.5 | 1.6028 | 0.01683 | 0.0184 | 95.2347
15 | 1.6214 | 0.01849 | 0.0216 | 87.6906
15.5 | 1.6408 | 0.0206 | 0.0234 | 79.6505
16 | 1.6587 | 0.02334 | 0.0241 | 71.0668
16.5 | 1.6679 | 0.02727 | 0.0241 | 61.1624
17 | 1.6728 | 0.03187 | 0.0236 | 52.4882
17.5 | 1.6744 | 0.03694 | 0.0229 | 45.3276
18 | 1.6695 | 0.04271 | 0.022 | 39.0892
18.5 | 1.6566 | 0.04951 | 0.0206 | 33.4599
19 | 1.6371 | 0.05747 | 0.0185 | 28.4862
19.5 | 1.6156 | 0.06606 | 0.0159 | 24.4566
20 | 1.5967 | 0.07457 | 0.0132 | 21.4121

## 83. Re 6M Mach 0.10 (1)
BIGFOIL.COM POLAR EXPORT
Horten 12.00% thick 3.00% camber
Horten 12.00% thick 3.00% camber |  |  |  | Cl Max: | 1.402 | at alpha= | 14 | deg
JavaFoil+Calcfoil stall+Eppler ext transition |  |  |  | L/D Max: | 125.005 | at alpha= | 8.5 | deg
Re: | 6000000 |  |  | Cd Min: | 0.00674 | at alpha= | 0.5 | deg
Mach: | 0.1 |  |  | Cl=0 at alpha= | -1.1557 | deg
|  |  |  | @ Cl=0.1, Cd= | 0.0092225
|  |  |  | @ Cl=0.4, Cd= | 0.0073612
|  |  |  | @ Cl=0.6, Cd= | 0.0081298
alpha (deg) | Cl | Cd | Cm | Cl/Cd
-15 | -0.721 | 0.10056 | 0.005 | -7.169
-14.5 | -0.733 | 0.09443 | 0.005 | -7.763
-14 | -0.743 | 0.08823 | 0.005 | -8.425
-13.5 | -0.751 | 0.08251 | 0.005 | -9.104
-13 | -0.756 | 0.07778 | 0.005 | -9.723
-12.5 | -0.759 | 0.0724 | 0.005 | -10.48
-12 | -0.759 | 0.06679 | 0.005 | -11.361
-11.5 | -0.757 | 0.06069 | 0.005 | -12.465
-11 | -0.752 | 0.05391 | 0.005 | -13.941
-10.5 | -0.853 | 0.01446 | 0.007 | -59.016
-10 | -0.856 | 0.01181 | 0.007 | -72.487
-9.5 | -0.834 | 0.01056 | 0.007 | -79.005
-9 | -0.805 | 0.01112 | 0.007 | -72.427
-8.5 | -0.772 | 0.01133 | 0.007 | -68.121
-8 | -0.735 | 0.01087 | 0.007 | -67.622
-7.5 | -0.694 | 0.01122 | 0.007 | -61.872
-7 | -0.65 | 0.01086 | 0.007 | -59.901
-6.5 | -0.604 | 0.01052 | 0.006 | -57.404
-6 | -0.554 | 0.01021 | 0.006 | -54.28
-5.5 | -0.502 | 0.01062 | 0.006 | -47.306
-5 | -0.449 | 0.01035 | 0.006 | -43.355
-4.5 | -0.393 | 0.01008 | 0.006 | -39.032
-4 | -0.337 | 0.00981 | 0.006 | -34.324
-3.5 | -0.279 | 0.00964 | 0.005 | -28.966
-3 | -0.221 | 0.00941 | 0.005 | -23.444
-2.5 | -0.162 | 0.00929 | 0.005 | -17.386
-2 | -0.102 | 0.00987 | 0.005 | -10.311
-1.5 | -0.042 | 0.00964 | 0.004 | -4.33
-1 | 0.019 | 0.00947 | 0.004 | 1.958
-0.5 | 0.079 | 0.00925 | 0.004 | 8.547
0 | 0.14 | 0.00917 | 0.004 | 15.22
0.5 | 0.2 | 0.00674 | 0.003 | 29.659
1 | 0.26 | 0.0068 | 0.003 | 38.285
1.5 | 0.32 | 0.00693 | 0.003 | 46.245
2 | 0.381 | 0.00732 | 0.002 | 52.029
2.5 | 0.441 | 0.00745 | 0.002 | 59.129
3 | 0.501 | 0.00758 | 0.002 | 66.093
3.5 | 0.561 | 0.00772 | 0.001 | 72.614
4 | 0.62 | 0.00834 | 0.001 | 74.392
4.5 | 0.68 | 0.00852 | 0.001 | 79.748
5 | 0.739 | 0.00877 | 0 | 84.278
5.5 | 0.798 | 0.00844 | 0 | 94.534
6 | 0.856 | 0.00876 | 0 | 97.73
6.5 | 0.914 | 0.00907 | -0.001 | 100.772
7 | 0.971 | 0.00894 | -0.001 | 108.61
7.5 | 1.026 | 0.00897 | -0.001 | 114.47
8 | 1.08 | 0.00914 | -0.002 | 118.143
8.5 | 1.131 | 0.00905 | -0.002 | 125.005
9 | 1.179 | 0.01018 | -0.003 | 115.86
9.5 | 1.222 | 0.01116 | -0.003 | 109.506
10 | 1.259 | 0.0123 | -0.003 | 102.352
10.5 | 1.29 | 0.01369 | -0.004 | 94.248
11 | 1.318 | 0.01525 | -0.004 | 86.416
11.5 | 1.342 | 0.0171 | -0.004 | 78.491
12 | 1.362 | 0.01913 | -0.005 | 71.199
12.5 | 1.378 | 0.02139 | -0.005 | 64.438
13 | 1.39 | 0.02391 | -0.005 | 58.143
13.5 | 1.398 | 0.02666 | -0.006 | 52.431
14 | 1.402 | 0.02963 | -0.006 | 47.316
14.5 | 1.402 | 0.03284 | -0.007 | 42.692
15 | 1.398 | 0.03627 | -0.007 | 38.534
15.5 | 1.388 | 0.04007 | -0.007 | 34.65
16 | 1.372 | 0.04413 | -0.008 | 31.099
16.5 | 1.352 | 0.04854 | -0.008 | 27.864
17 | 1.329 | 0.05334 | -0.008 | 24.908
17.5 | 1.301 | 0.05845 | -0.009 | 22.261
18 | 1.271 | 0.064 | -0.009 | 19.854
18.5 | 1.238 | 0.07001 | -0.009 | 17.677
19 | 1.202 | 0.07661 | -0.01 | 15.69

## 84. Re 6M Mach 0.10 (2)
BIGFOIL.COM POLAR EXPORT
Horten 12.00% thick 3.00% camber
Horten 12.00% thick 3.00% camber |  |  |  | Cl Max: | 1.6639 | at alpha= | 17 | deg
XFOIL ncrit=9 |  |  |  | L/D Max: | 148.762 | at alpha= | 7 | deg
Re: | 6000000 |  |  | Cd Min: | 0.08105 | at alpha= | 20 | deg
Mach: | 0.1 |  |  | Cl=0 at alpha= | -1.3772 | deg
|  |  |  | @ Cl=0.1, Cd= | 0.0061372
|  |  |  | @ Cl=0.4, Cd= | 0.0043834
|  |  |  | @ Cl=0.6, Cd= | 0.0046975
alpha (deg) | Cl | Cd | Cm | Cl/Cd
-20 | -1.595 | 0.04316 | -0.0603 | -36.9555
-19.5 | -1.636 | 0.03475 | -0.0605 | -47.0791
-19 | -1.6427 | 0.03055 | -0.0576 | -53.7709
-18.5 | -1.642 | 0.02729 | -0.0533 | -60.1686
-18 | -1.6299 | 0.025 | -0.0488 | -65.196
-17.5 | -1.612 | 0.02314 | -0.0441 | -69.6629
-17 | -1.5909 | 0.02163 | -0.0389 | -73.5506
-16.5 | -1.5615 | 0.02026 | -0.0348 | -77.0731
-16 | -1.5267 | 0.01902 | -0.0313 | -80.2681
-15.5 | -1.4886 | 0.01794 | -0.0282 | -82.9766
-15 | -1.448 | 0.01698 | -0.0253 | -85.2768
-14.5 | -1.4061 | 0.01605 | -0.0226 | -87.6075
-14 | -1.3623 | 0.01523 | -0.0201 | -89.4485
-13.5 | -1.3185 | 0.01434 | -0.0176 | -91.9456
-13 | -1.2751 | 0.01334 | -0.0149 | -95.5847
-12.5 | -1.2294 | 0.01257 | -0.0126 | -97.8043
-12 | -1.1757 | 0.01187 | -0.0119 | -99.048
-11.5 | -1.0816 | 0.01106 | -0.0198 | -97.7939
-11 | -1.0366 | 0.011 | -0.0171 | -94.2364
-10.5 | -0.9876 | 0.0106 | -0.0153 | -93.1698
-10 | -0.9377 | 0.01011 | -0.0137 | -92.7498
-9.5 | -0.8861 | 0.00971 | -0.0123 | -91.2564
-9 | -0.8336 | 0.00937 | -0.0112 | -88.9648
-8.5 | -0.7804 | 0.00908 | -0.0101 | -85.9471
-8 | -0.7278 | 0.0087 | -0.009 | -83.6552
-7.5 | -0.6742 | 0.00839 | -0.008 | -80.3576
-7 | -0.6199 | 0.00816 | -0.0072 | -75.9681
-6.5 | -0.5661 | 0.00786 | -0.0063 | -72.0229
-6 | -0.5116 | 0.00764 | -0.0055 | -66.9634
-5.5 | -0.457 | 0.00742 | -0.0048 | -61.5903
-5 | -0.4022 | 0.00723 | -0.0041 | -55.6293
-4.5 | -0.3472 | 0.00705 | -0.0034 | -49.2482
-4 | -0.2917 | 0.00689 | -0.0029 | -42.3367
-3.5 | -0.2364 | 0.00673 | -0.0023 | -35.1263
-3 | -0.1809 | 0.0066 | -0.0018 | -27.4091
-2.5 | -0.1254 | 0.00649 | -0.0013 | -19.322
-2 | -0.0697 | 0.00639 | -0.0009 | -10.9077
-1.5 | -0.0137 | 0.00629 | -0.0005 | -2.1781
-1 | 0.0421 | 0.00621 | -0.0002 | 6.7794
-0.5 | 0.0978 | 0.00614 | 0.0002 | 15.9283
0 | 0.1536 | 0.00607 | 0.0005 | 25.3048
0.5 | 0.2091 | 0.00598 | 0.0009 | 34.9666
1 | 0.2639 | 0.00586 | 0.0014 | 45.0341
1.5 | 0.3046 | 0.00482 | 0.0043 | 63.195
2 | 0.3527 | 0.00441 | 0.0062 | 79.9773
2.5 | 0.4061 | 0.00438 | 0.007 | 92.7169
3 | 0.4602 | 0.00442 | 0.0077 | 104.1176
4 | 0.5696 | 0.00462 | 0.0087 | 123.29
4.5 | 0.6245 | 0.00476 | 0.0091 | 131.1975
5 | 0.6803 | 0.00494 | 0.0092 | 137.7126
5.5 | 0.7351 | 0.00515 | 0.0095 | 142.7379
6 | 0.7898 | 0.00541 | 0.0098 | 145.9889
6.5 | 0.8439 | 0.00571 | 0.0101 | 147.7933
7 | 0.9015 | 0.00606 | 0.0096 | 148.7624
7.5 | 0.9564 | 0.00649 | 0.0096 | 147.3652
8 | 1.0191 | 0.00705 | 0.0077 | 144.5532
8.5 | 1.081 | 0.00765 | 0.0059 | 141.3072
9 | 1.1375 | 0.00835 | 0.0051 | 136.2275
9.5 | 1.1893 | 0.00906 | 0.0054 | 131.2693
10 | 1.2483 | 0.00976 | 0.004 | 127.8996
10.5 | 1.3062 | 0.01048 | 0.0027 | 124.6374
11 | 1.3632 | 0.01124 | 0.0015 | 121.2811
11.5 | 1.419 | 0.01204 | 0.0005 | 117.8571
12 | 1.472 | 0.01282 | 0.0001 | 114.8206
12.5 | 1.5036 | 0.01349 | 0.0041 | 111.4603
13 | 1.5341 | 0.01428 | 0.008 | 107.43
13.5 | 1.5637 | 0.01518 | 0.0119 | 103.0105
14 | 1.5825 | 0.01614 | 0.0174 | 98.0483
14.5 | 1.6035 | 0.01748 | 0.0212 | 91.7334
15 | 1.6213 | 0.01948 | 0.0239 | 83.229
15.5 | 1.6406 | 0.02196 | 0.0251 | 74.7086
16 | 1.656 | 0.02523 | 0.0254 | 65.6361
16.5 | 1.6608 | 0.02984 | 0.0251 | 55.6568
17 | 1.6639 | 0.03477 | 0.0245 | 47.8545
17.5 | 1.6607 | 0.04042 | 0.0236 | 41.0861
18 | 1.6506 | 0.04684 | 0.0225 | 35.2391
18.5 | 1.6339 | 0.05441 | 0.0206 | 30.0294
19 | 1.6111 | 0.06304 | 0.0182 | 25.5568
19.5 | 1.5885 | 0.07194 | 0.0154 | 22.0809
20 | 1.5663 | 0.08105 | 0.0122 | 19.3251

## 85. Re 6M Mach 0.25 (1)
BIGFOIL.COM POLAR EXPORT
Horten 12.00% thick 3.00% camber
Horten 12.00% thick 3.00% camber |  |  |  | Cl Max: | 1.355 | at alpha= | 12.5 | deg
JavaFoil+Calcfoil stall+Eppler ext transition |  |  |  | L/D Max: | 124.122 | at alpha= | 8 | deg
Re: | 6000000 |  |  | Cd Min: | 0.00692 | at alpha= | 1 | deg
Mach: | 0.25 |  |  | Cl=0 at alpha= | -1.1532 | deg
|  |  |  | @ Cl=0.1, Cd= | 0.0094147
|  |  |  | @ Cl=0.4, Cd= | 0.0075103
|  |  |  | @ Cl=0.6, Cd= | 0.0081897
alpha (deg) | Cl | Cd | Cm | Cl/Cd
-14 | -0.537 | 0.10294 | 0.004 | -5.215
-13.5 | -0.573 | 0.09556 | 0.004 | -5.992
-13 | -0.604 | 0.08901 | 0.004 | -6.784
-12.5 | -0.63 | 0.08261 | 0.005 | -7.629
-12 | -0.651 | 0.07663 | 0.005 | -8.501
-11.5 | -0.667 | 0.07075 | 0.005 | -9.422
-11 | -0.675 | 0.06519 | 0.005 | -10.349
-10.5 | -0.678 | 0.05954 | 0.005 | -11.387
-10 | -0.677 | 0.05335 | 0.005 | -12.698
-9.5 | -0.677 | 0.045 | 0.005 | -15.043
-9 | -0.784 | 0.01157 | 0.007 | -67.766
-8.5 | -0.762 | 0.01074 | 0.007 | -70.965
-8 | -0.732 | 0.01148 | 0.007 | -63.751
-7.5 | -0.696 | 0.01097 | 0.007 | -63.505
-7 | -0.656 | 0.01132 | 0.007 | -57.974
-6.5 | -0.612 | 0.01088 | 0.007 | -56.256
-6 | -0.563 | 0.01051 | 0.006 | -53.627
-5.5 | -0.512 | 0.01021 | 0.006 | -50.167
-5 | -0.458 | 0.01066 | 0.006 | -42.973
-4.5 | -0.403 | 0.01038 | 0.006 | -38.771
-4 | -0.345 | 0.01013 | 0.006 | -34.084
-3.5 | -0.286 | 0.0098 | 0.005 | -29.205
-3 | -0.226 | 0.00963 | 0.005 | -23.513
-2.5 | -0.166 | 0.00942 | 0.005 | -17.597
-2 | -0.105 | 0.00932 | 0.005 | -11.213
-1.5 | -0.043 | 0.00984 | 0.004 | -4.361
-1 | 0.019 | 0.00966 | 0.004 | 1.972
-0.5 | 0.081 | 0.00943 | 0.004 | 8.608
0 | 0.143 | 0.00938 | 0.004 | 15.278
0.5 | 0.205 | 0.00908 | 0.003 | 22.621
1 | 0.267 | 0.00692 | 0.003 | 38.659
1.5 | 0.329 | 0.00705 | 0.003 | 46.716
2 | 0.391 | 0.00749 | 0.002 | 52.186
2.5 | 0.453 | 0.00763 | 0.002 | 59.33
3 | 0.514 | 0.00778 | 0.002 | 66.108
3.5 | 0.576 | 0.00793 | 0.001 | 72.619
4 | 0.637 | 0.00859 | 0.001 | 74.18
4.5 | 0.698 | 0.00821 | 0.001 | 84.96
5 | 0.759 | 0.00847 | 0 | 89.576
5.5 | 0.819 | 0.00878 | 0 | 93.249
6 | 0.879 | 0.00911 | 0 | 96.474
6.5 | 0.938 | 0.00893 | -0.001 | 105.073
7 | 0.996 | 0.00893 | -0.001 | 111.531
7.5 | 1.052 | 0.00905 | -0.001 | 116.26
8 | 1.105 | 0.00891 | -0.002 | 124.122
8.5 | 1.156 | 0.01002 | -0.002 | 115.336
9 | 1.189 | 0.01279 | -0.003 | 92.942
9.5 | 1.238 | 0.01227 | -0.003 | 100.882
10 | 1.269 | 0.01384 | -0.003 | 91.724
10.5 | 1.295 | 0.0157 | -0.004 | 82.476
11 | 1.318 | 0.01779 | -0.004 | 74.064
11.5 | 1.336 | 0.02009 | -0.004 | 66.512
12 | 1.349 | 0.02268 | -0.005 | 59.465
12.5 | 1.355 | 0.02547 | -0.005 | 53.202
13 | 1.355 | 0.02858 | -0.005 | 47.416
13.5 | 1.349 | 0.03196 | -0.006 | 42.195
14 | 1.335 | 0.03572 | -0.006 | 37.381
14.5 | 1.315 | 0.03987 | -0.007 | 32.979
15 | 1.287 | 0.04444 | -0.007 | 28.964
15.5 | 1.251 | 0.04959 | -0.007 | 25.226
16 | 1.204 | 0.05527 | -0.008 | 21.784
16.5 | 1.149 | 0.06172 | -0.008 | 18.623
17 | 1.088 | 0.06926 | -0.008 | 15.709
17.5 | 1.02 | 0.07799 | -0.008 | 13.082

## 86. Re 6M Mach 0.25 (2)
BIGFOIL.COM POLAR EXPORT
Horten 12.00% thick 3.00% camber
Horten 12.00% thick 3.00% camber |  |  |  | Cl Max: | 1.6145 | at alpha= | 15.5 | deg
XFOIL ncrit=9 |  |  |  | L/D Max: | 149.795 | at alpha= | 6.5 | deg
Re: | 6000000 |  |  | Cd Min: | 0.22708 | at alpha= | -19.5 | deg
Mach: | 0.25 |  |  | Cl=0 at alpha= | -1.3901 | deg
|  |  |  | @ Cl=0.1, Cd= | 0.0061834
|  |  |  | @ Cl=0.4, Cd= | 0.0044647
|  |  |  | @ Cl=0.6, Cd= | 0.0047396
alpha (deg) | Cl | Cd | Cm | Cl/Cd
-19.5 | -0.7162 | 0.22708 | 0.0592 | -3.154
-19 | -0.7088 | 0.21601 | 0.0538 | -3.2813
-18.5 | -0.6936 | 0.20912 | 0.0499 | -3.3168
-18 | -0.6815 | 0.20092 | 0.0456 | -3.3919
-17.5 | -0.7444 | 0.17006 | 0.0302 | -4.3773
-17 | -0.7818 | 0.15171 | 0.0199 | -5.1533
-16.5 | -0.8117 | 0.1366 | 0.0113 | -5.9422
-16 | -1.1817 | 0.06223 | -0.0501 | -18.9892
-15.5 | -1.3709 | 0.03486 | -0.0621 | -39.3259
-15 | -1.3973 | 0.02919 | -0.0558 | -47.8691
-14.5 | -1.4026 | 0.02525 | -0.0479 | -55.5485
-14 | -1.3849 | 0.022 | -0.0419 | -62.95
-13.5 | -1.3541 | 0.01961 | -0.0367 | -69.0515
-13 | -1.3165 | 0.01767 | -0.0319 | -74.5048
-12.5 | -1.2732 | 0.01616 | -0.0277 | -78.7871
-12 | -1.228 | 0.01478 | -0.0237 | -83.0853
-11.5 | -1.1246 | 0.01284 | -0.0315 | -87.5857
-11 | -1.083 | 0.01244 | -0.0265 | -87.0579
-10.5 | -1.0314 | 0.01178 | -0.0236 | -87.5552
-10 | -0.9774 | 0.01121 | -0.0212 | -87.19
-9.5 | -0.9228 | 0.01063 | -0.0189 | -86.8109
-9 | -0.8682 | 0.01002 | -0.0168 | -86.6467
-8.5 | -0.8125 | 0.00955 | -0.015 | -85.0785
-8 | -0.7558 | 0.00918 | -0.0134 | -82.3312
-7.5 | -0.6997 | 0.00876 | -0.0118 | -79.8744
-7 | -0.6432 | 0.00841 | -0.0104 | -76.4804
-6.5 | -0.586 | 0.00814 | -0.0092 | -71.9902
-6 | -0.5294 | 0.00783 | -0.0079 | -67.6117
-5.5 | -0.4721 | 0.00759 | -0.0068 | -62.2003
-5 | -0.4152 | 0.00735 | -0.0058 | -56.4898
-4.5 | -0.3577 | 0.00718 | -0.0049 | -49.8189
-4 | -0.3006 | 0.00698 | -0.004 | -43.0659
-3.5 | -0.2431 | 0.00681 | -0.0033 | -35.6975
-3 | -0.1855 | 0.00667 | -0.0026 | -27.8111
-2.5 | -0.1279 | 0.00654 | -0.002 | -19.5566
-2 | -0.0703 | 0.00644 | -0.0014 | -10.9161
-1.5 | -0.0127 | 0.00634 | -0.0009 | -2.0032
-1 | 0.0451 | 0.00625 | -0.0004 | 7.216
-0.5 | 0.1028 | 0.00618 | 0 | 16.6343
0 | 0.1603 | 0.00612 | 0.0004 | 26.1928
0.5 | 0.2176 | 0.00605 | 0.0009 | 35.9669
1 | 0.2743 | 0.00592 | 0.0014 | 46.3345
1.5 | 0.3165 | 0.00489 | 0.0045 | 64.7239
2 | 0.3651 | 0.00449 | 0.0066 | 81.314
2.5 | 0.4203 | 0.00445 | 0.0075 | 94.4494
3 | 0.4764 | 0.00448 | 0.0083 | 106.3393
3.5 | 0.5335 | 0.00459 | 0.0088 | 116.2309
4 | 0.5895 | 0.00471 | 0.0095 | 125.1592
4.5 | 0.6463 | 0.00487 | 0.01 | 132.7105
5 | 0.704 | 0.00506 | 0.0104 | 139.1304
5.5 | 0.761 | 0.00529 | 0.0108 | 143.8563
6 | 0.8179 | 0.00555 | 0.0113 | 147.3694
6.5 | 0.8748 | 0.00584 | 0.0117 | 149.7945
7 | 0.9341 | 0.00626 | 0.0116 | 149.2173
7.5 | 0.9923 | 0.00669 | 0.0116 | 148.3259
8 | 1.0584 | 0.00732 | 0.0098 | 144.5902
8.5 | 1.1229 | 0.00799 | 0.0083 | 140.5382
9 | 1.1813 | 0.00881 | 0.008 | 134.0863
9.5 | 1.2364 | 0.00963 | 0.0084 | 128.3904
10 | 1.2979 | 0.01047 | 0.0074 | 123.9637
10.5 | 1.3585 | 0.01131 | 0.0066 | 120.1149
11 | 1.4179 | 0.01222 | 0.006 | 116.0311
11.5 | 1.476 | 0.0132 | 0.0055 | 111.8182
12 | 1.5058 | 0.01401 | 0.0107 | 107.4804
12.5 | 1.5327 | 0.01494 | 0.0162 | 102.5904
13 | 1.5467 | 0.01611 | 0.0232 | 96.0087
13.5 | 1.569 | 0.01766 | 0.0273 | 88.8448
14 | 1.5861 | 0.02022 | 0.0299 | 78.4421
14.5 | 1.6029 | 0.02361 | 0.0307 | 67.8907
15 | 1.6143 | 0.02793 | 0.0306 | 57.7981
15.5 | 1.6145 | 0.03347 | 0.0301 | 48.2372
16 | 1.6085 | 0.03966 | 0.0294 | 40.5572
16.5 | 1.5967 | 0.04649 | 0.0283 | 34.345
17 | 1.5793 | 0.05418 | 0.0267 | 29.1491
17.5 | 1.559 | 0.0626 | 0.0244 | 24.9042
18 | 1.5355 | 0.07164 | 0.0216 | 21.4336
18.5 | 1.5091 | 0.08135 | 0.0182 | 18.5507
19 | 1.4784 | 0.09191 | 0.0142 | 16.0853
19.5 | 1.4566 | 0.10155 | 0.0104 | 14.3437
20 | 1.4306 | 0.11202 | 0.0058 | 12.7709

## 87. Re 6M Mach 0.50 (1)
BIGFOIL.COM POLAR EXPORT
Horten 12.00% thick 3.00% camber
Horten 12.00% thick 3.00% camber |  |  |  | Cl Max: | 1.233 | at alpha= | 9.5 | deg
JavaFoil+Calcfoil stall+Eppler ext transition |  |  |  | L/D Max: | 112.94 | at alpha= | 6 | deg
Re: | 6000000 |  |  | Cd Min: | 0.00703 | at alpha= | 1 | deg
Mach: | 0.5 |  |  | Cl=0 at alpha= | -1.1522 | deg
|  |  |  | @ Cl=0.1, Cd= | 0.0096483
|  |  |  | @ Cl=0.4, Cd= | 0.0072365
|  |  |  | @ Cl=0.6, Cd= | 0.0080365
alpha (deg) | Cl | Cd | Cm | Cl/Cd
-20 | -1.013 | 0.14613 | 0.005 | -6.932
-19.5 | -0.988 | 0.13777 | 0.006 | -7.169
-19 | -0.96 | 0.14732 | 0.005 | -6.514
-18.5 | -0.934 | 0.13416 | 0.005 | -6.962
-18 | -0.909 | 0.12376 | 0.005 | -7.345
-17.5 | -0.881 | 0.13425 | 0.005 | -6.563
-17 | -0.855 | 0.12099 | 0.005 | -7.068
-16.5 | -0.83 | 0.11088 | 0.005 | -7.486
-16 | -0.802 | 0.12128 | 0.005 | -6.61
-15.5 | -0.776 | 0.10677 | 0.005 | -7.266
-15 | -0.751 | 0.09763 | 0.005 | -7.696
-14.5 | -0.722 | 0.10444 | 0.005 | -6.912
-14 | -0.696 | 0.09366 | 0.005 | -7.436
-13.5 | -0.673 | 0.08434 | 0.005 | -7.975
-13 | -0.642 | 0.08904 | 0.005 | -7.208
-12.5 | -0.617 | 0.08027 | 0.005 | -7.687
-12 | -0.588 | 0.08318 | 0.005 | -7.072
-11.5 | -0.563 | 0.07511 | 0.005 | -7.489
-11 | -0.539 | 0.06705 | 0.005 | -8.035
-10.5 | -0.508 | 0.06977 | 0.005 | -7.282
-10 | -0.485 | 0.06148 | 0.005 | -7.883
-9.5 | -0.454 | 0.0634 | 0.004 | -7.163
-9 | -0.43 | 0.05605 | 0.005 | -7.672
-8.5 | -0.401 | 0.05682 | 0.004 | -7.051
-8 | -0.373 | 0.05528 | 0.004 | -6.755
-7.5 | -0.348 | 0.0488 | 0.004 | -7.131
-7 | -0.32 | 0.04807 | 0.004 | -6.658
-6.5 | -0.419 | 0.04539 | 0.004 | -9.241
-6 | -0.549 | 0.01005 | 0.007 | -54.624
-5.5 | -0.528 | 0.01115 | 0.007 | -47.353
-5 | -0.487 | 0.0113 | 0.007 | -43.115
-4.5 | -0.436 | 0.01086 | 0.007 | -40.105
-4 | -0.378 | 0.01049 | 0.006 | -36.01
-3.5 | -0.316 | 0.01018 | 0.006 | -31.006
-3 | -0.251 | 0.0106 | 0.006 | -23.655
-2.5 | -0.184 | 0.01028 | 0.006 | -17.921
-2 | -0.116 | 0.01001 | 0.005 | -11.628
-1.5 | -0.048 | 0.00993 | 0.005 | -4.815
-1 | 0.021 | 0.00972 | 0.005 | 2.188
-0.5 | 0.091 | 0.00966 | 0.004 | 9.387
0 | 0.16 | 0.00957 | 0.004 | 16.725
0.5 | 0.229 | 0.00896 | 0.004 | 25.593
1 | 0.298 | 0.00703 | 0.003 | 42.446
1.5 | 0.367 | 0.00716 | 0.003 | 51.3
2 | 0.436 | 0.00732 | 0.003 | 59.594
2.5 | 0.505 | 0.00754 | 0.002 | 66.982
3 | 0.574 | 0.00783 | 0.002 | 73.249
3.5 | 0.642 | 0.00837 | 0.002 | 76.714
4 | 0.71 | 0.00816 | 0.001 | 87.005
4.5 | 0.777 | 0.00807 | 0.001 | 96.339
5 | 0.844 | 0.00879 | 0.001 | 95.955
5.5 | 0.91 | 0.00882 | 0 | 103.121
6 | 0.975 | 0.00863 | 0 | 112.94
6.5 | 1.037 | 0.00954 | -0.001 | 108.705
7 | 1.095 | 0.01023 | -0.001 | 107.034
7.5 | 1.145 | 0.01122 | -0.002 | 102.091
8 | 1.184 | 0.01283 | -0.002 | 92.292
8.5 | 1.21 | 0.01567 | -0.002 | 77.242
9 | 1.227 | 0.01933 | -0.003 | 63.466
9.5 | 1.233 | 0.02309 | -0.003 | 53.382
10 | 1.215 | 0.02735 | -0.003 | 44.431
10.5 | 1.142 | 0.03281 | -0.004 | 34.804
11 | 0.74 | 0.04373 | -0.004 | 16.934
11.5 | 0.767 | 0.04727 | -0.004 | 16.227
12 | 0.799 | 0.0469 | -0.005 | 17.042
12.5 | 0.825 | 0.05141 | -0.005 | 16.046
13 | 0.851 | 0.05594 | -0.006 | 15.205
13.5 | 0.877 | 0.05957 | -0.006 | 14.73
14 | 0.904 | 0.06373 | -0.006 | 14.179
14.5 | 0.93 | 0.0672 | -0.007 | 13.844

## 88. Re 6M Mach 0.50 (2)
BIGFOIL.COM POLAR EXPORT
Horten 12.00% thick 3.00% camber
Horten 12.00% thick 3.00% camber |  |  |  | Cl Max: | 1.5134 | at alpha= | 11.5 | deg
XFOIL ncrit=9 |  |  |  | L/D Max: | 154.179 | at alpha= | 6.5 | deg
Re: | 6000000 |  |  | Cd Min: | 0.26 | at alpha= | -20 | deg
Mach: | 0.5 |  |  | Cl=0 at alpha= | -1.4546 | deg
|  |  |  | @ Cl=0.1, Cd= | 0.0064277
|  |  |  | @ Cl=0.4, Cd= | 0.0054967
|  |  |  | @ Cl=0.6, Cd= | 0.0049016
alpha (deg) | Cl | Cd | Cm | Cl/Cd
-20 | -0.7814 | 0.26 | 0.0759 | -3.0054
-19.5 | -0.7584 | 0.25333 | 0.0714 | -2.9937
-19 | -0.7368 | 0.24539 | 0.0667 | -3.0026
-18.5 | -0.7158 | 0.23697 | 0.062 | -3.0206
-18 | -0.6948 | 0.2289 | 0.0574 | -3.0354
-17.5 | -0.6754 | 0.21999 | 0.0527 | -3.0701
-17 | -0.6579 | 0.21056 | 0.048 | -3.1245
-16.5 | -0.639 | 0.20237 | 0.0436 | -3.1576
-16 | -0.6179 | 0.19519 | 0.0397 | -3.1656
-15.5 | -0.5999 | 0.18694 | 0.0356 | -3.2091
-15 | -0.5836 | 0.17842 | 0.0315 | -3.2709
-14.5 | -0.572 | 0.16876 | 0.0271 | -3.3894
-14 | -0.5535 | 0.15854 | 0.0204 | -3.4912
-13 | -0.468 | 0.13208 | -0.0112 | -3.5433
-12.5 | -0.4707 | 0.12116 | -0.0169 | -3.8849
-12 | -0.4671 | 0.11204 | -0.0216 | -4.169
-11.5 | -0.4588 | 0.10406 | -0.0257 | -4.409
-11 | -0.48 | 0.0916 | -0.0332 | -5.2402
-10.5 | -0.51 | 0.07902 | -0.0413 | -6.4541
-10 | -0.5325 | 0.06848 | -0.0482 | -7.776
-9.5 | -0.5549 | 0.058 | -0.0571 | -9.5672
-9 | -0.5814 | 0.05004 | -0.0609 | -11.6187
-8.5 | -0.6253 | 0.04372 | -0.0553 | -14.3024
-8 | -0.6512 | 0.03618 | -0.0503 | -17.9989
-7.5 | -0.6732 | 0.02722 | -0.0439 | -24.7318
-7 | -0.7005 | 0.01671 | -0.0351 | -41.921
-6.5 | -0.6745 | 0.01099 | -0.0275 | -61.374
-6 | -0.6108 | 0.00941 | -0.0227 | -64.9097
-5.5 | -0.5427 | 0.00864 | -0.0189 | -62.8125
-5 | -0.4746 | 0.00812 | -0.0158 | -58.4483
-4.5 | -0.4063 | 0.00776 | -0.0131 | -52.3582
-4 | -0.3389 | 0.00745 | -0.0107 | -45.4899
-3.5 | -0.2717 | 0.00721 | -0.0087 | -37.6838
-3 | -0.2046 | 0.007 | -0.007 | -29.2286
-2.5 | -0.1381 | 0.00683 | -0.0055 | -20.2196
-2 | -0.0719 | 0.00669 | -0.0041 | -10.7474
-1.5 | -0.006 | 0.00658 | -0.0029 | -0.91185
-1 | 0.0601 | 0.00647 | -0.0019 | 9.289
-0.5 | 0.1261 | 0.0064 | -0.001 | 19.7031
0 | 0.1917 | 0.00633 | -0.0002 | 30.2844
0.5 | 0.257 | 0.00629 | 0.0007 | 40.8585
1 | 0.3223 | 0.00621 | 0.0015 | 51.9002
1.5 | 0.3846 | 0.00599 | 0.0029 | 64.207
2 | 0.423 | 0.00476 | 0.0086 | 88.8655
2.5 | 0.4854 | 0.00474 | 0.0102 | 102.4051
3 | 0.5501 | 0.00481 | 0.0114 | 114.3659
3.5 | 0.6155 | 0.00493 | 0.0126 | 124.8479
4 | 0.6809 | 0.0051 | 0.0138 | 133.5098
4.5 | 0.7469 | 0.00531 | 0.0151 | 140.6591
5 | 0.8134 | 0.00556 | 0.0164 | 146.295
5.5 | 0.8802 | 0.00585 | 0.0179 | 150.4615
6 | 0.9466 | 0.00618 | 0.0196 | 153.1715
6.5 | 1.0145 | 0.00658 | 0.0211 | 154.1793
7 | 1.0871 | 0.00718 | 0.0218 | 151.4067
7.5 | 1.1611 | 0.00792 | 0.0224 | 146.6035
8 | 1.2425 | 0.00889 | 0.0216 | 139.7638
8.5 | 1.313 | 0.01017 | 0.0227 | 129.1052
9 | 1.378 | 0.01155 | 0.0249 | 119.3074
9.5 | 1.448 | 0.0132 | 0.026 | 109.697
10 | 1.4867 | 0.01473 | 0.032 | 100.9301
10.5 | 1.4933 | 0.01707 | 0.0402 | 87.481
11 | 1.5084 | 0.02133 | 0.0426 | 70.7173
11.5 | 1.5134 | 0.02716 | 0.0432 | 55.7216
12 | 1.506 | 0.0338 | 0.0437 | 44.5562
12.5 | 1.4846 | 0.04149 | 0.0435 | 35.7821
13 | 1.4537 | 0.05005 | 0.0424 | 29.045
13.5 | 1.4242 | 0.0589 | 0.0406 | 24.18
14 | 1.3914 | 0.06859 | 0.0377 | 20.2858
14.5 | 1.3609 | 0.07849 | 0.0343 | 17.3385
15 | 1.3315 | 0.08864 | 0.0304 | 15.0214
15.5 | 1.3001 | 0.0994 | 0.0257 | 13.0795
16 | 1.2715 | 0.11031 | 0.0207 | 11.5266
17 | 1.2195 | 0.13278 | 0.009 | 9.1844
17.5 | 1.1983 | 0.14418 | 0.0025 | 8.3111
18 | 1.1798 | 0.15564 | -0.0043 | 7.5803
18.5 | 1.1628 | 0.16738 | -0.0118 | 6.9471
19 | 1.1503 | 0.17902 | -0.0193 | 6.4255
19.5 | 1.1385 | 0.19097 | -0.0274 | 5.9617
20 | 1.1288 | 0.20305 | -0.0357 | 5.5592

## 89. Re 7M Mach 0.00 (1)
BIGFOIL.COM POLAR EXPORT
Horten 12.00% thick 3.00% camber
Horten 12.00% thick 3.00% camber |  |  |  | Cl Max: | 1.416 | at alpha= | 14.5 | deg
JavaFoil+Calcfoil stall+Eppler ext transition |  |  |  | L/D Max: | 126.65 | at alpha= | 8.5 | deg
Re: | 7000000 |  |  | Cd Min: | 0.00674 | at alpha= | 1 | deg
Mach: | 0 |  |  | Cl=0 at alpha= | -1.15 | deg
|  |  |  | @ Cl=0.1, Cd= | 0.009042
|  |  |  | @ Cl=0.4, Cd= | 0.0072815
|  |  |  | @ Cl=0.6, Cd= | 0.0081797
alpha (deg) | Cl | Cd | Cm | Cl/Cd
-15.5 | -0.741 | 0.10337 | 0.005 | -7.168
-15 | -0.752 | 0.09719 | 0.005 | -7.735
-14.5 | -0.761 | 0.09124 | 0.005 | -8.339
-14 | -0.768 | 0.08515 | 0.005 | -9.022
-13.5 | -0.773 | 0.07996 | 0.005 | -9.673
-13 | -0.776 | 0.07485 | 0.005 | -10.364
-12.5 | -0.777 | 0.06891 | 0.005 | -11.27
-12 | -0.775 | 0.06285 | 0.005 | -12.336
-11.5 | -0.773 | 0.05608 | 0.005 | -13.776
-11 | -0.862 | 0.01713 | 0.007 | -50.304
-10.5 | -0.882 | 0.01201 | 0.007 | -73.466
-10 | -0.863 | 0.01022 | 0.007 | -84.485
-9.5 | -0.837 | 0.01061 | 0.007 | -78.89
-9 | -0.807 | 0.01138 | 0.007 | -70.92
-8.5 | -0.772 | 0.01093 | 0.007 | -70.695
-8 | -0.734 | 0.0113 | 0.007 | -64.995
-7.5 | -0.693 | 0.0109 | 0.007 | -63.566
-7 | -0.649 | 0.01049 | 0.007 | -61.871
-6.5 | -0.602 | 0.01017 | 0.006 | -59.172
-6 | -0.552 | 0.01066 | 0.006 | -51.786
-5.5 | -0.5 | 0.01034 | 0.006 | -48.365
-5 | -0.447 | 0.01008 | 0.006 | -44.328
-4.5 | -0.392 | 0.00984 | 0.006 | -39.812
-4 | -0.335 | 0.00956 | 0.005 | -35.065
-3.5 | -0.278 | 0.0094 | 0.005 | -29.572
-3 | -0.22 | 0.00919 | 0.005 | -23.906
-2.5 | -0.161 | 0.0091 | 0.005 | -17.669
-2 | -0.101 | 0.00963 | 0.005 | -10.525
-1.5 | -0.042 | 0.00941 | 0.004 | -4.418
-1 | 0.018 | 0.00929 | 0.004 | 1.988
-0.5 | 0.079 | 0.00907 | 0.004 | 8.675
0 | 0.139 | 0.00899 | 0.004 | 15.436
0.5 | 0.199 | 0.00878 | 0.003 | 22.643
1 | 0.259 | 0.00674 | 0.003 | 38.409
1.5 | 0.319 | 0.00715 | 0.003 | 44.621
2 | 0.379 | 0.00725 | 0.002 | 52.255
2.5 | 0.439 | 0.00734 | 0.002 | 59.725
3 | 0.498 | 0.00749 | 0.002 | 66.493
3.5 | 0.558 | 0.00808 | 0.001 | 68.992
4 | 0.617 | 0.00822 | 0.001 | 75.098
4.5 | 0.676 | 0.0084 | 0.001 | 80.468
5 | 0.735 | 0.00865 | 0 | 85.036
5.5 | 0.794 | 0.00889 | 0 | 89.334
6 | 0.852 | 0.00858 | 0 | 99.283
6.5 | 0.91 | 0.00894 | -0.001 | 101.785
7 | 0.966 | 0.0088 | -0.001 | 109.811
7.5 | 1.022 | 0.00882 | -0.001 | 115.859
8 | 1.075 | 0.00898 | -0.002 | 119.764
8.5 | 1.127 | 0.0089 | -0.002 | 126.65
9 | 1.175 | 0.01 | -0.002 | 117.461
9.5 | 1.219 | 0.01088 | -0.003 | 112.062
10 | 1.258 | 0.0119 | -0.003 | 105.715
10.5 | 1.292 | 0.01302 | -0.004 | 99.219
11 | 1.321 | 0.01436 | -0.004 | 91.968
11.5 | 1.346 | 0.016 | -0.004 | 84.14
12 | 1.367 | 0.01786 | -0.005 | 76.538
12.5 | 1.384 | 0.01991 | -0.005 | 69.536
13 | 1.398 | 0.02225 | -0.005 | 62.817
13.5 | 1.407 | 0.02484 | -0.006 | 56.659
14 | 1.414 | 0.02757 | -0.006 | 51.268
14.5 | 1.416 | 0.03058 | -0.007 | 46.293
15 | 1.414 | 0.03381 | -0.007 | 41.822
15.5 | 1.408 | 0.03734 | -0.007 | 37.706
16 | 1.396 | 0.04114 | -0.008 | 33.925
16.5 | 1.379 | 0.04523 | -0.008 | 30.498
17 | 1.36 | 0.0497 | -0.008 | 27.357
17.5 | 1.337 | 0.05443 | -0.009 | 24.556
18 | 1.311 | 0.05971 | -0.009 | 21.947
18.5 | 1.282 | 0.06503 | -0.009 | 19.718
19 | 1.251 | 0.07096 | -0.01 | 17.636
19.5 | 1.219 | 0.07759 | -0.01 | 15.704

## 90. Re 7M Mach 0.00 (2)
BIGFOIL.COM POLAR EXPORT
Horten 12.00% thick 3.00% camber
Horten 12.00% thick 3.00% camber |  |  |  | Cl Max: | 1.6996 | at alpha= | 17.5 | deg
XFOIL ncrit=9 |  |  |  | L/D Max: | 150.971 | at alpha= | 6.5 | deg
Re: | 7000000 |  |  | Cd Min: | 0.07109 | at alpha= | 20 | deg
Mach: | 0 |  |  | Cl=0 at alpha= | -1.3672 | deg
|  |  |  | @ Cl=0.1, Cd= | 0.0059958
|  |  |  | @ Cl=0.4, Cd= | 0.0043491
|  |  |  | @ Cl=0.6, Cd= | 0.0046031
alpha (deg) | Cl | Cd | Cm | Cl/Cd
-20 | -1.7029 | 0.03091 | -0.0559 | -55.0922
-19.5 | -1.7078 | 0.02728 | -0.0518 | -62.6026
-19 | -1.697 | 0.02499 | -0.0477 | -67.9072
-18.5 | -1.6822 | 0.02303 | -0.0432 | -73.0439
-18 | -1.6609 | 0.02153 | -0.0388 | -77.1435
-17.5 | -1.6371 | 0.02029 | -0.0341 | -80.6851
-17 | -1.6048 | 0.01909 | -0.0307 | -84.065
-16.5 | -1.5688 | 0.01804 | -0.0277 | -86.9623
-16 | -1.5304 | 0.01707 | -0.025 | -89.6544
-15.5 | -1.4898 | 0.01621 | -0.0225 | -91.9062
-15 | -1.4476 | 0.01543 | -0.0202 | -93.8172
-14.5 | -1.4044 | 0.01467 | -0.0179 | -95.7328
-14 | -1.3597 | 0.01399 | -0.0159 | -97.1909
-13.5 | -1.3146 | 0.01331 | -0.0138 | -98.7678
-13 | -1.2705 | 0.01246 | -0.0115 | -101.9663
-12.5 | -1.2246 | 0.01178 | -0.0095 | -103.9559
-12 | -1.1592 | 0.01109 | -0.0117 | -104.5266
-11.5 | -1.0818 | 0.01075 | -0.0164 | -100.6326
-11 | -1.0339 | 0.01049 | -0.0146 | -98.5605
-10.5 | -0.9839 | 0.01017 | -0.0132 | -96.7453
-10 | -0.9339 | 0.00971 | -0.0119 | -96.1792
-9.5 | -0.8827 | 0.00932 | -0.0107 | -94.7103
-9 | -0.8305 | 0.009 | -0.0097 | -92.2778
-8.5 | -0.7777 | 0.00873 | -0.0088 | -89.0836
-8 | -0.725 | 0.0084 | -0.0078 | -86.3095
-7.5 | -0.672 | 0.00811 | -0.007 | -82.8607
-7 | -0.6182 | 0.00789 | -0.0062 | -78.3523
-6.5 | -0.5645 | 0.00764 | -0.0055 | -73.8874
-6 | -0.5104 | 0.00741 | -0.0048 | -68.8799
-5.5 | -0.4558 | 0.00722 | -0.0042 | -63.1302
-5 | -0.4013 | 0.00702 | -0.0035 | -57.1652
-4.5 | -0.3465 | 0.00685 | -0.003 | -50.5839
-4 | -0.2915 | 0.00671 | -0.0024 | -43.4426
-3.5 | -0.2365 | 0.00657 | -0.0019 | -35.997
-3 | -0.1812 | 0.00644 | -0.0015 | -28.1366
-2.5 | -0.1258 | 0.00632 | -0.0011 | -19.9051
-2 | -0.0703 | 0.00623 | -0.0007 | -11.2841
-1.5 | -0.0148 | 0.00615 | -0.0003 | -2.4065
-1 | 0.0409 | 0.00607 | 0 | 6.7381
-0.5 | 0.0967 | 0.006 | 0.0003 | 16.1167
0 | 0.1521 | 0.00593 | 0.0006 | 25.6492
0.5 | 0.2074 | 0.00588 | 0.0009 | 35.2721
1 | 0.2625 | 0.00578 | 0.0013 | 45.4152
1.5 | 0.3152 | 0.00552 | 0.002 | 57.1014
2 | 0.353 | 0.00443 | 0.0056 | 79.684
2.5 | 0.4053 | 0.00434 | 0.0065 | 93.3871
3 | 0.4591 | 0.00434 | 0.0072 | 105.7834
3.5 | 0.5136 | 0.00442 | 0.0076 | 116.1991
4 | 0.5679 | 0.00452 | 0.0081 | 125.6416
4.5 | 0.622 | 0.00466 | 0.0086 | 133.4764
5 | 0.6767 | 0.00484 | 0.0088 | 139.814
5.5 | 0.7314 | 0.00504 | 0.009 | 145.119
6 | 0.7856 | 0.00528 | 0.0093 | 148.7879
6.5 | 0.8394 | 0.00556 | 0.0096 | 150.9712
7 | 0.8929 | 0.00593 | 0.0099 | 150.5734
7.5 | 0.9493 | 0.00634 | 0.0094 | 149.7319
8 | 1.0073 | 0.00684 | 0.0084 | 147.2661
8.5 | 1.0693 | 0.00742 | 0.0064 | 144.1105
9 | 1.1273 | 0.00808 | 0.0052 | 139.5173
9.5 | 1.1803 | 0.00875 | 0.0051 | 134.8914
10 | 1.2352 | 0.00944 | 0.0044 | 130.8475
10.5 | 1.293 | 0.01008 | 0.0031 | 128.2738
11 | 1.3494 | 0.0108 | 0.0019 | 124.9444
11.5 | 1.4051 | 0.01151 | 0.0008 | 122.0765
12 | 1.46 | 0.01224 | -0.0003 | 119.281
12.5 | 1.5045 | 0.01294 | 0.0008 | 116.2674
13 | 1.5366 | 0.01362 | 0.0045 | 112.8194
13.5 | 1.5666 | 0.01444 | 0.0082 | 108.4903
14 | 1.5962 | 0.01525 | 0.0119 | 104.6689
14.5 | 1.6144 | 0.0163 | 0.017 | 99.0429
15 | 1.6361 | 0.01765 | 0.0203 | 92.6969
15.5 | 1.6566 | 0.01949 | 0.0225 | 84.9974
16 | 1.6739 | 0.02205 | 0.0237 | 75.9138
16.5 | 1.6846 | 0.02569 | 0.024 | 65.5742
17 | 1.696 | 0.02954 | 0.0237 | 57.4137
17.5 | 1.6996 | 0.0343 | 0.0231 | 49.551
18 | 1.6942 | 0.04007 | 0.0223 | 42.281
18.5 | 1.6803 | 0.04687 | 0.021 | 35.8502
19 | 1.6589 | 0.05494 | 0.019 | 30.1948
19.5 | 1.6433 | 0.06269 | 0.0168 | 26.2131
20 | 1.624 | 0.07109 | 0.0141 | 22.8443

## 91. Re 7M Mach 0.10 (1)
BIGFOIL.COM POLAR EXPORT
Horten 12.00% thick 3.00% camber
Horten 12.00% thick 3.00% camber |  |  |  | Cl Max: | 1.405 | at alpha= | 14 | deg
JavaFoil+Calcfoil stall+Eppler ext transition |  |  |  | L/D Max: | 125.713 | at alpha= | 8.5 | deg
Re: | 7000000 |  |  | Cd Min: | 0.00674 | at alpha= | 1 | deg
Mach: | 0.1 |  |  | Cl=0 at alpha= | -1.1557 | deg
|  |  |  | @ Cl=0.1, Cd= | 0.0090759
|  |  |  | @ Cl=0.4, Cd= | 0.0072943
|  |  |  | @ Cl=0.6, Cd= | 0.0082256
alpha (deg) | Cl | Cd | Cm | Cl/Cd
-15.5 | -0.707 | 0.10562 | 0.005 | -6.698
-15 | -0.722 | 0.0995 | 0.005 | -7.251
-14.5 | -0.734 | 0.09347 | 0.005 | -7.849
-14 | -0.744 | 0.08723 | 0.005 | -8.529
-13.5 | -0.752 | 0.08222 | 0.005 | -9.144
-13 | -0.757 | 0.07655 | 0.005 | -9.894
-12.5 | -0.76 | 0.071 | 0.005 | -10.707
-12 | -0.761 | 0.06523 | 0.005 | -11.663
-11.5 | -0.759 | 0.0587 | 0.005 | -12.935
-11 | -0.757 | 0.05058 | 0.006 | -14.973
-10.5 | -0.87 | 0.01257 | 0.007 | -69.193
-10 | -0.858 | 0.01142 | 0.007 | -75.115
-9.5 | -0.834 | 0.01074 | 0.007 | -77.676
-9 | -0.805 | 0.01083 | 0.007 | -74.342
-8.5 | -0.772 | 0.01104 | 0.007 | -69.915
-8 | -0.735 | 0.0114 | 0.007 | -64.471
-7.5 | -0.694 | 0.01094 | 0.007 | -63.438
-7 | -0.65 | 0.01062 | 0.007 | -61.27
-6.5 | -0.604 | 0.01027 | 0.006 | -58.8
-6 | -0.554 | 0.01073 | 0.006 | -51.624
-5.5 | -0.502 | 0.01043 | 0.006 | -48.149
-5 | -0.449 | 0.01009 | 0.006 | -44.45
-4.5 | -0.393 | 0.00992 | 0.006 | -39.632
-4 | -0.337 | 0.0096 | 0.006 | -35.092
-3.5 | -0.279 | 0.00943 | 0.005 | -29.599
-3 | -0.221 | 0.00922 | 0.005 | -23.939
-2.5 | -0.162 | 0.0091 | 0.005 | -17.744
-2 | -0.102 | 0.00965 | 0.005 | -10.553
-1.5 | -0.042 | 0.00948 | 0.004 | -4.406
-1 | 0.019 | 0.00929 | 0.004 | 1.997
-0.5 | 0.079 | 0.0091 | 0.004 | 8.684
0 | 0.14 | 0.00903 | 0.004 | 15.448
0.5 | 0.2 | 0.00883 | 0.003 | 22.646
1 | 0.26 | 0.00674 | 0.003 | 38.595
1.5 | 0.32 | 0.00721 | 0.003 | 44.468
2 | 0.381 | 0.00725 | 0.002 | 52.477
2.5 | 0.441 | 0.00739 | 0.002 | 59.642
3 | 0.501 | 0.0075 | 0.002 | 66.731
3.5 | 0.561 | 0.0081 | 0.001 | 69.233
4 | 0.62 | 0.00829 | 0.001 | 74.783
4.5 | 0.68 | 0.00842 | 0.001 | 80.695
5 | 0.739 | 0.00867 | 0 | 85.188
5.5 | 0.798 | 0.0084 | 0 | 94.926
6 | 0.856 | 0.00866 | 0 | 98.829
6.5 | 0.914 | 0.00903 | -0.001 | 101.278
7 | 0.971 | 0.00887 | -0.001 | 109.515
7.5 | 1.026 | 0.00889 | -0.001 | 115.472
8 | 1.08 | 0.00908 | -0.002 | 118.952
8.5 | 1.131 | 0.009 | -0.002 | 125.713
9 | 1.179 | 0.01013 | -0.003 | 116.413
9.5 | 1.223 | 0.01107 | -0.003 | 110.402
10 | 1.261 | 0.01211 | -0.003 | 104.13
10.5 | 1.293 | 0.0133 | -0.004 | 97.266
11 | 1.321 | 0.01474 | -0.004 | 89.641
11.5 | 1.346 | 0.01644 | -0.004 | 81.86
12 | 1.366 | 0.01842 | -0.005 | 74.135
12.5 | 1.382 | 0.02053 | -0.005 | 67.289
13 | 1.393 | 0.02301 | -0.005 | 60.562
13.5 | 1.401 | 0.02566 | -0.006 | 54.606
14 | 1.405 | 0.02856 | -0.006 | 49.199
14.5 | 1.405 | 0.03164 | -0.007 | 44.402
15 | 1.401 | 0.03507 | -0.007 | 39.933
15.5 | 1.391 | 0.03872 | -0.007 | 35.933
16 | 1.375 | 0.04279 | -0.008 | 32.134
16.5 | 1.355 | 0.04713 | -0.008 | 28.745
17 | 1.331 | 0.0517 | -0.008 | 25.745
17.5 | 1.304 | 0.05671 | -0.009 | 22.989
18 | 1.273 | 0.06215 | -0.009 | 20.485
18.5 | 1.24 | 0.06803 | -0.009 | 18.226
19 | 1.204 | 0.07448 | -0.01 | 16.167

## 92. Re 7M Mach 0.10 (2)
BIGFOIL.COM POLAR EXPORT
Horten 12.00% thick 3.00% camber
Horten 12.00% thick 3.00% camber |  |  |  | Cl Max: | 1.6883 | at alpha= | 17 | deg
XFOIL ncrit=9 |  |  |  | L/D Max: | 151.145 | at alpha= | 6.5 | deg
Re: | 7000000 |  |  | Cd Min: | 0.07688 | at alpha= | 20 | deg
Mach: | 0.1 |  |  | Cl=0 at alpha= | -1.3696 | deg
|  |  |  | @ Cl=0.1, Cd= | 0.0060069
|  |  |  | @ Cl=0.4, Cd= | 0.0043619
|  |  |  | @ Cl=0.6, Cd= | 0.0046032
alpha (deg) | Cl | Cd | Cm | Cl/Cd
-20 | -1.6393 | 0.03888 | -0.0613 | -42.1631
-19.5 | -1.6582 | 0.03314 | -0.0598 | -50.0362
-19 | -1.6628 | 0.02928 | -0.0563 | -56.7896
-18.5 | -1.6626 | 0.02611 | -0.0515 | -63.6768
-18 | -1.6525 | 0.02374 | -0.0464 | -69.6083
-17.5 | -1.6325 | 0.02208 | -0.0415 | -73.9357
-17 | -1.6105 | 0.02054 | -0.0363 | -78.408
-16.5 | -1.5773 | 0.01923 | -0.0327 | -82.0229
-16 | -1.5407 | 0.01806 | -0.0295 | -85.3101
-15.5 | -1.5012 | 0.01703 | -0.0265 | -88.1503
-15 | -1.4593 | 0.01612 | -0.0238 | -90.5273
-14.5 | -1.4162 | 0.01525 | -0.0212 | -92.8656
-14 | -1.3715 | 0.01447 | -0.0187 | -94.7823
-13.5 | -1.3258 | 0.01375 | -0.0164 | -96.4218
-13 | -1.28 | 0.013 | -0.0141 | -98.4615
-12.5 | -1.2347 | 0.01216 | -0.0117 | -101.5378
-12 | -1.1702 | 0.01137 | -0.0133 | -102.92
-11.5 | -1.091 | 0.01096 | -0.018 | -99.5438
-11 | -1.0425 | 0.01066 | -0.0161 | -97.7955
-10.5 | -0.992 | 0.01031 | -0.0146 | -96.2173
-10 | -0.9409 | 0.00988 | -0.0131 | -95.2328
-9.5 | -0.8894 | 0.00944 | -0.0118 | -94.2161
-9 | -0.8368 | 0.00909 | -0.0106 | -92.0572
-8.5 | -0.7835 | 0.00879 | -0.0096 | -89.1354
-8 | -0.73 | 0.00849 | -0.0086 | -85.9835
-7.5 | -0.6766 | 0.00817 | -0.0076 | -82.8152
-7 | -0.6224 | 0.00793 | -0.0068 | -78.4868
-6.5 | -0.568 | 0.00769 | -0.0059 | -73.8622
-6 | -0.5136 | 0.00744 | -0.0052 | -69.0323
-5.5 | -0.4585 | 0.00726 | -0.0045 | -63.1543
-5 | -0.4037 | 0.00704 | -0.0038 | -57.3438
-4.5 | -0.3484 | 0.00688 | -0.0032 | -50.6395
-4 | -0.2931 | 0.00672 | -0.0026 | -43.6161
-3.5 | -0.2377 | 0.00658 | -0.0021 | -36.1246
-3 | -0.1821 | 0.00645 | -0.0016 | -28.2326
-2.5 | -0.1263 | 0.00633 | -0.0012 | -19.9526
-2 | -0.0704 | 0.00623 | -0.0008 | -11.3002
-1.5 | -0.0146 | 0.00615 | -0.0004 | -2.374
-1 | 0.0414 | 0.00608 | 0 | 6.8092
-0.5 | 0.0975 | 0.00601 | 0.0003 | 16.223
0 | 0.1533 | 0.00594 | 0.0006 | 25.8081
0.5 | 0.2089 | 0.00589 | 0.0009 | 35.4669
1 | 0.2643 | 0.0058 | 0.0013 | 45.569
1.5 | 0.3173 | 0.00554 | 0.0021 | 57.2744
2 | 0.3553 | 0.00443 | 0.0056 | 80.2032
2.5 | 0.4078 | 0.00435 | 0.0066 | 93.7471
3 | 0.4619 | 0.00435 | 0.0073 | 106.1839
3.5 | 0.5169 | 0.00443 | 0.0077 | 116.6817
4 | 0.5715 | 0.00453 | 0.0082 | 126.1589
4.5 | 0.626 | 0.00467 | 0.0087 | 134.0471
5 | 0.6811 | 0.00485 | 0.009 | 140.433
5.5 | 0.7362 | 0.00506 | 0.0092 | 145.4941
6 | 0.7907 | 0.0053 | 0.0096 | 149.1887
6.5 | 0.8449 | 0.00559 | 0.0099 | 151.1449
7 | 0.8988 | 0.00596 | 0.0102 | 150.8054
7.5 | 0.9555 | 0.00638 | 0.0098 | 149.7649
8 | 1.0142 | 0.0069 | 0.0088 | 146.9855
8.5 | 1.0768 | 0.00749 | 0.0068 | 143.765
9 | 1.1351 | 0.00816 | 0.0057 | 139.1054
9.5 | 1.1884 | 0.00884 | 0.0057 | 134.4344
10 | 1.2443 | 0.00954 | 0.005 | 130.4298
10.5 | 1.3023 | 0.01022 | 0.0037 | 127.4266
11 | 1.3593 | 0.01096 | 0.0026 | 124.0237
11.5 | 1.4156 | 0.01167 | 0.0016 | 121.3025
12 | 1.471 | 0.01243 | 0.0006 | 118.3427
12.5 | 1.5112 | 0.01318 | 0.0028 | 114.6586
13 | 1.5432 | 0.01388 | 0.0066 | 111.1816
13.5 | 1.5733 | 0.01474 | 0.0104 | 106.7368
14 | 1.5963 | 0.01561 | 0.0154 | 102.2614
14.5 | 1.6153 | 0.01688 | 0.0199 | 95.6931
15 | 1.6377 | 0.01844 | 0.0227 | 88.8124
15.5 | 1.6557 | 0.02076 | 0.0245 | 79.7543
16 | 1.671 | 0.02387 | 0.0252 | 70.0042
16.5 | 1.6814 | 0.02781 | 0.0251 | 60.4603
17 | 1.6883 | 0.03228 | 0.0247 | 52.3017
17.5 | 1.6866 | 0.03773 | 0.0239 | 44.7018
18 | 1.6751 | 0.04426 | 0.0228 | 37.8468
18.5 | 1.657 | 0.05181 | 0.0212 | 31.9822
19 | 1.6379 | 0.05983 | 0.019 | 27.3759
19.5 | 1.6201 | 0.06801 | 0.0165 | 23.8215
20 | 1.5988 | 0.07688 | 0.0136 | 20.796

## 93. Re 7M Mach 0.25 (1)
BIGFOIL.COM POLAR EXPORT
Horten 12.00% thick 3.00% camber
Horten 12.00% thick 3.00% camber |  |  |  | Cl Max: | 1.358 | at alpha= | 12.5 | deg
JavaFoil+Calcfoil stall+Eppler ext transition |  |  |  | L/D Max: | 124.973 | at alpha= | 8 | deg
Re: | 7000000 |  |  | Cd Min: | 0.0069 | at alpha= | 1 | deg
Mach: | 0.25 |  |  | Cl=0 at alpha= | -1.1532 | deg
|  |  |  | @ Cl=0.1, Cd= | 0.0092539
|  |  |  | @ Cl=0.4, Cd= | 0.0074574
|  |  |  | @ Cl=0.6, Cd= | 0.0081418
alpha (deg) | Cl | Cd | Cm | Cl/Cd
-14 | -0.537 | 0.10157 | 0.004 | -5.289
-13.5 | -0.573 | 0.0954 | 0.004 | -6.005
-13 | -0.604 | 0.08841 | 0.004 | -6.834
-12.5 | -0.631 | 0.0818 | 0.005 | -7.71
-12 | -0.652 | 0.07579 | 0.005 | -8.602
-11.5 | -0.668 | 0.06973 | 0.005 | -9.573
-11 | -0.676 | 0.06404 | 0.005 | -10.552
-10.5 | -0.679 | 0.05825 | 0.005 | -11.663
-10 | -0.68 | 0.05158 | 0.005 | -13.184
-9.5 | -0.694 | 0.03666 | 0.006 | -18.939
-9 | -0.785 | 0.0112 | 0.007 | -70.103
-8.5 | -0.762 | 0.01104 | 0.007 | -69.046
-8 | -0.732 | 0.01119 | 0.007 | -65.444
-7.5 | -0.697 | 0.01147 | 0.007 | -60.726
-7 | -0.656 | 0.01106 | 0.007 | -59.334
-6.5 | -0.612 | 0.01061 | 0.007 | -57.661
-6 | -0.563 | 0.01028 | 0.006 | -54.814
-5.5 | -0.512 | 0.01073 | 0.006 | -47.733
-5 | -0.458 | 0.01042 | 0.006 | -43.996
-4.5 | -0.403 | 0.01012 | 0.006 | -39.77
-4 | -0.345 | 0.0099 | 0.006 | -34.845
-3.5 | -0.286 | 0.00965 | 0.005 | -29.65
-3 | -0.226 | 0.00943 | 0.005 | -24.02
-2.5 | -0.166 | 0.00929 | 0.005 | -17.853
-2 | -0.105 | 0.00914 | 0.005 | -11.443
-1.5 | -0.043 | 0.00966 | 0.004 | -4.44
-1 | 0.019 | 0.00954 | 0.004 | 1.998
-0.5 | 0.081 | 0.00926 | 0.004 | 8.774
0 | 0.143 | 0.00924 | 0.004 | 15.52
0.5 | 0.205 | 0.00903 | 0.003 | 22.751
1 | 0.267 | 0.0069 | 0.003 | 38.747
1.5 | 0.329 | 0.00698 | 0.003 | 47.175
2 | 0.391 | 0.00744 | 0.002 | 52.551
2.5 | 0.453 | 0.00756 | 0.002 | 59.901
3 | 0.514 | 0.0077 | 0.002 | 66.763
3.5 | 0.576 | 0.00789 | 0.001 | 73.001
4 | 0.637 | 0.00853 | 0.001 | 74.647
4.5 | 0.698 | 0.00818 | 0.001 | 85.278
5 | 0.759 | 0.00837 | 0 | 90.625
5.5 | 0.819 | 0.00868 | 0 | 94.368
6 | 0.879 | 0.009 | 0 | 97.641
6.5 | 0.938 | 0.00885 | -0.001 | 105.972
7 | 0.996 | 0.00885 | -0.001 | 112.555
7.5 | 1.052 | 0.00896 | -0.001 | 117.385
8 | 1.105 | 0.00885 | -0.002 | 124.973
8.5 | 1.156 | 0.00997 | -0.002 | 115.907
9 | 1.192 | 0.01245 | -0.003 | 95.696
9.5 | 1.239 | 0.01211 | -0.003 | 102.365
10 | 1.272 | 0.01348 | -0.003 | 94.36
10.5 | 1.298 | 0.01522 | -0.004 | 85.277
11 | 1.321 | 0.01718 | -0.004 | 76.867
11.5 | 1.34 | 0.01934 | -0.004 | 69.25
12 | 1.352 | 0.02181 | -0.005 | 61.988
12.5 | 1.358 | 0.02451 | -0.005 | 55.416
13 | 1.358 | 0.02756 | -0.006 | 49.283
13.5 | 1.352 | 0.03083 | -0.006 | 43.836
14 | 1.338 | 0.03451 | -0.006 | 38.767
14.5 | 1.317 | 0.03858 | -0.007 | 34.151
15 | 1.29 | 0.04305 | -0.007 | 29.961
15.5 | 1.253 | 0.0481 | -0.007 | 26.058
16 | 1.206 | 0.05365 | -0.008 | 22.483
16.5 | 1.152 | 0.05976 | -0.008 | 19.276
17 | 1.09 | 0.06734 | -0.008 | 16.188
17.5 | 1.022 | 0.07587 | -0.008 | 13.473

## 94. Re 7M Mach 0.25 (2)
BIGFOIL.COM POLAR EXPORT
Horten 12.00% thick 3.00% camber
Horten 12.00% thick 3.00% camber |  |  |  | Cl Max: | 1.6366 | at alpha= | 16 | deg
XFOIL ncrit=9 |  |  |  | L/D Max: | 152.222 | at alpha= | 7 | deg
Re: | 7000000 |  |  | Cd Min: | 0.23271 | at alpha= | -20 | deg
Mach: | 0.25 |  |  | Cl=0 at alpha= | -1.3847 | deg
|  |  |  | @ Cl=0.1, Cd= | 0.0060623
|  |  |  | @ Cl=0.4, Cd= | 0.0044288
|  |  |  | @ Cl=0.6, Cd= | 0.0046222
alpha (deg) | Cl | Cd | Cm | Cl/Cd
-20 | -0.7373 | 0.23271 | 0.0634 | -3.1683
-19 | -0.7216 | 0.2117 | 0.0527 | -3.4086
-18 | -0.7627 | 0.17595 | 0.0338 | -4.3348
-17.5 | -0.7927 | 0.15895 | 0.024 | -4.9871
-17 | -0.816 | 0.14494 | 0.016 | -5.6299
-16.5 | -1.2758 | 0.05538 | -0.0583 | -23.0372
-16 | -1.4059 | 0.03623 | -0.065 | -38.8049
-15.5 | -1.44 | 0.02996 | -0.0596 | -48.0641
-15 | -1.4506 | 0.02597 | -0.0516 | -55.8568
-14.5 | -1.4366 | 0.02273 | -0.0452 | -63.2028
-14 | -1.4091 | 0.02014 | -0.0397 | -69.9652
-13.5 | -1.3724 | 0.01815 | -0.0348 | -75.6143
-13 | -1.3308 | 0.01648 | -0.0303 | -80.7524
-12.5 | -1.2852 | 0.01513 | -0.0263 | -84.9438
-12 | -1.2296 | 0.01391 | -0.024 | -88.3968
-11.5 | -1.1398 | 0.01274 | -0.0288 | -89.4662
-11 | -1.0901 | 0.01199 | -0.0255 | -90.9174
-10.5 | -1.037 | 0.01133 | -0.0228 | -91.5269
-10 | -0.9824 | 0.01078 | -0.0204 | -91.1317
-9.5 | -0.9268 | 0.01029 | -0.0184 | -90.068
-9 | -0.8714 | 0.00975 | -0.0163 | -89.3744
-8.5 | -0.8158 | 0.00927 | -0.0145 | -88.0043
-8 | -0.7591 | 0.00889 | -0.0129 | -85.3881
-7.5 | -0.702 | 0.00857 | -0.0114 | -81.9137
-7 | -0.6457 | 0.00818 | -0.01 | -78.9364
-6.5 | -0.5885 | 0.00791 | -0.0087 | -74.3995
-6 | -0.5314 | 0.00764 | -0.0076 | -69.555
-5.5 | -0.4743 | 0.0074 | -0.0065 | -64.0946
-5 | -0.4169 | 0.00718 | -0.0055 | -58.0641
-4.5 | -0.3593 | 0.00698 | -0.0046 | -51.4756
-4 | -0.3019 | 0.0068 | -0.0038 | -44.3971
-3.5 | -0.2442 | 0.00665 | -0.0031 | -36.7218
-3 | -0.1866 | 0.00653 | -0.0024 | -28.5758
-2.5 | -0.1289 | 0.00641 | -0.0018 | -20.1092
-2 | -0.071 | 0.00629 | -0.0013 | -11.2878
-1.5 | -0.0133 | 0.0062 | -0.0008 | -2.1452
-1 | 0.0444 | 0.00612 | -0.0003 | 7.2549
-0.5 | 0.1022 | 0.00606 | 0.0001 | 16.8647
0 | 0.16 | 0.00598 | 0.0005 | 26.7559
0.5 | 0.2175 | 0.00592 | 0.0009 | 36.7399
1 | 0.2745 | 0.00585 | 0.0014 | 46.9231
1.5 | 0.3297 | 0.00563 | 0.0021 | 58.5613
2 | 0.3681 | 0.00447 | 0.006 | 82.349
2.5 | 0.4223 | 0.0044 | 0.0071 | 95.9773
3 | 0.4779 | 0.00443 | 0.0079 | 107.8781
3.5 | 0.535 | 0.00451 | 0.0084 | 118.6253
4 | 0.5916 | 0.0046 | 0.009 | 128.6087
4.5 | 0.6483 | 0.00475 | 0.0096 | 136.4842
5 | 0.7055 | 0.00493 | 0.01 | 143.1034
5.5 | 0.7628 | 0.00516 | 0.0104 | 147.8295
6 | 0.8191 | 0.00542 | 0.011 | 151.1255
6.5 | 0.8751 | 0.00576 | 0.0116 | 151.9271
7 | 0.9316 | 0.00612 | 0.0121 | 152.2222
7.5 | 0.9911 | 0.0066 | 0.0119 | 150.1667
8 | 1.0529 | 0.00719 | 0.011 | 146.4395
8.5 | 1.1186 | 0.00787 | 0.0092 | 142.1347
9 | 1.179 | 0.00862 | 0.0086 | 136.7749
10 | 1.294 | 0.01021 | 0.0084 | 126.7385
10.5 | 1.3549 | 0.01099 | 0.0076 | 123.2848
11 | 1.4143 | 0.01188 | 0.007 | 119.0488
11.5 | 1.4731 | 0.01275 | 0.0065 | 115.5373
12 | 1.5157 | 0.01365 | 0.0092 | 111.0403
12.5 | 1.5441 | 0.01453 | 0.0145 | 106.2698
13 | 1.5616 | 0.01553 | 0.0214 | 100.5538
13.5 | 1.5824 | 0.01696 | 0.0262 | 93.3019
14 | 1.6016 | 0.01915 | 0.0293 | 83.6345
14.5 | 1.62 | 0.02216 | 0.0306 | 73.1047
15 | 1.6309 | 0.02641 | 0.0307 | 61.7531
15.5 | 1.6365 | 0.0314 | 0.0304 | 52.1178
16 | 1.6366 | 0.03695 | 0.0299 | 44.2923
16.5 | 1.6257 | 0.04364 | 0.029 | 37.2525
17 | 1.6052 | 0.05147 | 0.0274 | 31.1871
17.5 | 1.5846 | 0.05977 | 0.0253 | 26.5116
18 | 1.5592 | 0.06893 | 0.0225 | 22.62
18.5 | 1.5369 | 0.07806 | 0.0195 | 19.6887
19 | 1.5122 | 0.08772 | 0.016 | 17.2389
19.5 | 1.4862 | 0.0978 | 0.012 | 15.1963
20 | 1.464 | 0.10763 | 0.0079 | 13.6022

## 95. Re 7M Mach 0.50 (1)
BIGFOIL.COM POLAR EXPORT
Horten 12.00% thick 3.00% camber
Horten 12.00% thick 3.00% camber |  |  |  | Cl Max: | 1.235 | at alpha= | 9.5 | deg
JavaFoil+Calcfoil stall+Eppler ext transition |  |  |  | L/D Max: | 114.062 | at alpha= | 6 | deg
Re: | 7000000 |  |  | Cd Min: | 0.00696 | at alpha= | 1 | deg
Mach: | 0.5 |  |  | Cl=0 at alpha= | -1.1522 | deg
|  |  |  | @ Cl=0.1, Cd= | 0.0095657
|  |  |  | @ Cl=0.4, Cd= | 0.0071904
|  |  |  | @ Cl=0.6, Cd= | 0.0079488
alpha (deg) | Cl | Cd | Cm | Cl/Cd
-20 | -1.013 | 0.14401 | 0.005 | -7.037
-19.5 | -0.989 | 0.13547 | 0.006 | -7.3
-19 | -0.96 | 0.14368 | 0.005 | -6.681
-18.5 | -0.935 | 0.13201 | 0.005 | -7.081
-18 | -0.912 | 0.12106 | 0.006 | -7.53
-17.5 | -0.881 | 0.12992 | 0.005 | -6.783
-17 | -0.855 | 0.1189 | 0.005 | -7.195
-16.5 | -0.831 | 0.10921 | 0.006 | -7.612
-16 | -0.802 | 0.11931 | 0.005 | -6.721
-15.5 | -0.777 | 0.10552 | 0.005 | -7.359
-15 | -0.753 | 0.09559 | 0.006 | -7.877
-14.5 | -0.722 | 0.10275 | 0.005 | -7.027
-14 | -0.697 | 0.09209 | 0.005 | -7.57
-13.5 | -0.675 | 0.08258 | 0.006 | -8.168
-13 | -0.642 | 0.08805 | 0.005 | -7.296
-12.5 | -0.619 | 0.07854 | 0.005 | -7.878
-12 | -0.589 | 0.08171 | 0.005 | -7.205
-11.5 | -0.563 | 0.07398 | 0.005 | -7.613
-11 | -0.54 | 0.06544 | 0.005 | -8.258
-10.5 | -0.509 | 0.06927 | 0.005 | -7.342
-10 | -0.486 | 0.05998 | 0.005 | -8.101
-9.5 | -0.455 | 0.06232 | 0.004 | -7.299
-9 | -0.431 | 0.05459 | 0.005 | -7.901
-8.5 | -0.401 | 0.05597 | 0.004 | -7.168
-8 | -0.374 | 0.05432 | 0.004 | -6.881
-7.5 | -0.349 | 0.04823 | 0.004 | -7.228
-7 | -0.321 | 0.04722 | 0.004 | -6.787
-6.5 | -0.42 | 0.04469 | 0.004 | -9.397
-6 | -0.55 | 0.01054 | 0.007 | -52.124
-5.5 | -0.528 | 0.01091 | 0.007 | -48.402
-5 | -0.487 | 0.01104 | 0.007 | -44.13
-4.5 | -0.436 | 0.01062 | 0.007 | -41.028
-4 | -0.378 | 0.01024 | 0.006 | -36.915
-3.5 | -0.316 | 0.00994 | 0.006 | -31.768
-3 | -0.251 | 0.01033 | 0.006 | -24.287
-2.5 | -0.184 | 0.01006 | 0.006 | -18.324
-2 | -0.116 | 0.00987 | 0.005 | -11.794
-1.5 | -0.048 | 0.00971 | 0.005 | -4.925
-1 | 0.021 | 0.00953 | 0.005 | 2.231
-0.5 | 0.091 | 0.00949 | 0.004 | 9.561
0 | 0.16 | 0.01007 | 0.004 | 15.893
0.5 | 0.229 | 0.00985 | 0.004 | 23.277
1 | 0.298 | 0.00696 | 0.003 | 42.9
1.5 | 0.367 | 0.00709 | 0.003 | 51.855
2 | 0.436 | 0.0073 | 0.003 | 59.74
2.5 | 0.505 | 0.00747 | 0.002 | 67.656
3 | 0.574 | 0.00775 | 0.002 | 73.981
3.5 | 0.642 | 0.00827 | 0.002 | 77.587
4 | 0.71 | 0.00807 | 0.001 | 87.953
4.5 | 0.777 | 0.00842 | 0.001 | 92.236
5 | 0.844 | 0.0087 | 0.001 | 97.013
5.5 | 0.91 | 0.00872 | 0 | 104.32
6 | 0.975 | 0.00855 | 0 | 114.062
6.5 | 1.037 | 0.00945 | -0.001 | 109.731
7 | 1.095 | 0.01014 | -0.001 | 108.019
7.5 | 1.146 | 0.01113 | -0.002 | 102.937
8 | 1.185 | 0.01273 | -0.002 | 93.109
8.5 | 1.212 | 0.01542 | -0.002 | 78.612
9 | 1.229 | 0.0188 | -0.003 | 65.371
9.5 | 1.235 | 0.02239 | -0.003 | 55.171
10 | 1.218 | 0.02654 | -0.003 | 45.885
10.5 | 1.144 | 0.03175 | -0.004 | 36.04
11 | 0.742 | 0.04235 | -0.004 | 17.524
11.5 | 0.769 | 0.04592 | -0.005 | 16.739
12 | 0.801 | 0.04558 | -0.005 | 17.571
12.5 | 0.827 | 0.04969 | -0.005 | 16.642
13 | 0.853 | 0.05399 | -0.006 | 15.798
13.5 | 0.88 | 0.05766 | -0.006 | 15.256
14 | 0.907 | 0.06122 | -0.006 | 14.809
14.5 | 0.934 | 0.06429 | -0.007 | 14.525

## 96. Re 7M Mach 0.50 (2)
BIGFOIL.COM POLAR EXPORT
Horten 12.00% thick 3.00% camber
Horten 12.00% thick 3.00% camber |  |  |  | Cl Max: | 1.5387 | at alpha= | 11.5 | deg
XFOIL ncrit=9 |  |  |  | L/D Max: | 157.625 | at alpha= | 6 | deg
Re: | 7000000 |  |  | Cd Min: | 0.11955 | at alpha= | 16.5 | deg
Mach: | 0.5 |  |  | Cl=0 at alpha= | -1.4492 | deg
|  |  |  | @ Cl=0.1, Cd= | 0.0062868
|  |  |  | @ Cl=0.4, Cd= | 0.0055605
|  |  |  | @ Cl=0.6, Cd= | 0.0048155
alpha (deg) | Cl | Cd | Cm | Cl/Cd
-12 | -0.4828 | 0.10885 | -0.0241 | -4.4355
-11.5 | -0.477 | 0.1006 | -0.0285 | -4.7416
-11 | -0.4973 | 0.08866 | -0.0359 | -5.6091
-10 | -0.5469 | 0.06636 | -0.0506 | -8.2414
-9.5 | -0.5713 | 0.05581 | -0.0601 | -10.2365
-9 | -0.6032 | 0.04826 | -0.0617 | -12.499
-8.5 | -0.6433 | 0.0422 | -0.0553 | -15.2441
-8 | -0.6735 | 0.03395 | -0.0499 | -19.838
-7 | -0.7118 | 0.01549 | -0.0343 | -45.9522
-6.5 | -0.6796 | 0.01045 | -0.0269 | -65.0335
-6 | -0.615 | 0.00901 | -0.0222 | -68.2575
-5.5 | -0.5462 | 0.00835 | -0.0184 | -65.4132
-5 | -0.4773 | 0.00789 | -0.0153 | -60.4943
-4.5 | -0.4089 | 0.00754 | -0.0127 | -54.2308
-4 | -0.3409 | 0.00725 | -0.0104 | -47.0207
-3.5 | -0.2733 | 0.00703 | -0.0085 | -38.8762
-3 | -0.2064 | 0.00683 | -0.0067 | -30.2196
-2.5 | -0.1397 | 0.00667 | -0.0052 | -20.9445
-2 | -0.073 | 0.00653 | -0.0039 | -11.1792
-1.5 | -0.0067 | 0.00641 | -0.0028 | -1.0452
-1 | 0.0592 | 0.00633 | -0.0018 | 9.3523
-0.5 | 0.1253 | 0.00626 | -0.0009 | 20.016
0 | 0.1913 | 0.00619 | -0.0001 | 30.9047
0.5 | 0.2571 | 0.00614 | 0.0007 | 41.873
1 | 0.3224 | 0.0061 | 0.0015 | 52.8525
1.5 | 0.3863 | 0.00598 | 0.0026 | 64.5987
2 | 0.4268 | 0.00474 | 0.0079 | 90.0422
2.5 | 0.4878 | 0.00465 | 0.0097 | 104.9032
3 | 0.5516 | 0.00472 | 0.0111 | 116.8644
3.5 | 0.6175 | 0.00485 | 0.0121 | 127.3196
4 | 0.683 | 0.00499 | 0.0134 | 136.8737
4.5 | 0.7489 | 0.00516 | 0.0147 | 145.1357
5 | 0.8162 | 0.00542 | 0.0159 | 150.5904
5.5 | 0.8828 | 0.00569 | 0.0174 | 155.1494
6 | 0.9489 | 0.00602 | 0.0192 | 157.6246
6.5 | 1.0143 | 0.00646 | 0.0212 | 157.0124
7 | 1.0829 | 0.00698 | 0.0228 | 155.1433
7.5 | 1.1566 | 0.00767 | 0.0234 | 150.7953
8.5 | 1.312 | 0.00988 | 0.0232 | 132.7935
9 | 1.3748 | 0.01124 | 0.0258 | 122.3132
9.5 | 1.4462 | 0.01269 | 0.027 | 113.9638
10 | 1.5061 | 0.01434 | 0.0298 | 105.0279
10.5 | 1.5097 | 0.01625 | 0.0397 | 92.9046
11 | 1.5273 | 0.01993 | 0.043 | 76.6332
11.5 | 1.5387 | 0.02527 | 0.0439 | 60.8904
12 | 1.534 | 0.03179 | 0.0445 | 48.2542
12.5 | 1.5117 | 0.0395 | 0.0444 | 38.2709
13 | 1.483 | 0.04783 | 0.0436 | 31.0056
13.5 | 1.452 | 0.05669 | 0.0419 | 25.613
14 | 1.4186 | 0.06629 | 0.0392 | 21.3999
14.5 | 1.3862 | 0.07624 | 0.0358 | 18.1821
15 | 1.3545 | 0.08652 | 0.0319 | 15.6553
15.5 | 1.3209 | 0.09741 | 0.0271 | 13.5602
16 | 1.2916 | 0.10833 | 0.0221 | 11.9228
16.5 | 1.2628 | 0.11955 | 0.0164 | 10.5629

## 97. Re 8M Mach 0.00 (1)
BIGFOIL.COM POLAR EXPORT
Horten 12.00% thick 3.00% camber
Horten 12.00% thick 3.00% camber |  |  |  | Cl Max: | 1.419 | at alpha= | 14.5 | deg
JavaFoil+Calcfoil stall+Eppler ext transition |  |  |  | L/D Max: | 122.037 | at alpha= | 8.5 | deg
Re: | 8000000 |  |  | Cd Min: | 0.0067 | at alpha= | 1 | deg
Mach: | 0 |  |  | Cl=0 at alpha= | -1.15 | deg
|  |  |  | @ Cl=0.1, Cd= | 0.0089155
|  |  |  | @ Cl=0.4, Cd= | 0.0072455
|  |  |  | @ Cl=0.6, Cd= | 0.0081325
alpha (deg) | Cl | Cd | Cm | Cl/Cd
-16 | -0.729 | 0.10853 | 0.005 | -6.717
-15.5 | -0.741 | 0.10237 | 0.005 | -7.242
-15 | -0.752 | 0.09633 | 0.005 | -7.809
-14.5 | -0.761 | 0.09033 | 0.005 | -8.43
-14 | -0.769 | 0.08486 | 0.005 | -9.061
-13.5 | -0.774 | 0.07915 | 0.005 | -9.782
-13 | -0.777 | 0.07359 | 0.005 | -10.56
-12.5 | -0.778 | 0.06784 | 0.005 | -11.466
-12 | -0.777 | 0.06154 | 0.005 | -12.628
-11.5 | -0.777 | 0.05326 | 0.006 | -14.593
-11 | -0.884 | 0.01379 | 0.007 | -64.089
-10.5 | -0.884 | 0.01163 | 0.007 | -76.061
-10 | -0.864 | 0.01041 | 0.007 | -82.987
-9.5 | -0.838 | 0.01094 | 0.007 | -76.568
-9 | -0.807 | 0.01114 | 0.007 | -72.41
-8.5 | -0.772 | 0.01071 | 0.007 | -72.142
-8 | -0.734 | 0.01106 | 0.007 | -66.383
-7.5 | -0.693 | 0.01068 | 0.007 | -64.884
-7 | -0.649 | 0.01035 | 0.007 | -62.698
-6.5 | -0.602 | 0.01004 | 0.006 | -59.954
-6 | -0.552 | 0.01045 | 0.006 | -52.83
-5.5 | -0.5 | 0.01017 | 0.006 | -49.212
-5 | -0.447 | 0.00987 | 0.006 | -45.257
-4.5 | -0.392 | 0.00971 | 0.006 | -40.338
-4 | -0.335 | 0.0094 | 0.005 | -35.679
-3.5 | -0.278 | 0.00922 | 0.005 | -30.144
-3 | -0.22 | 0.00902 | 0.005 | -24.362
-2.5 | -0.161 | 0.00969 | 0.005 | -16.591
-2 | -0.101 | 0.00947 | 0.005 | -10.705
-1.5 | -0.042 | 0.00926 | 0.004 | -4.486
-1 | 0.018 | 0.00915 | 0.004 | 2.018
-0.5 | 0.079 | 0.00894 | 0.004 | 8.801
0 | 0.139 | 0.00887 | 0.004 | 15.644
0.5 | 0.199 | 0.00873 | 0.003 | 22.777
1 | 0.259 | 0.0067 | 0.003 | 38.641
1.5 | 0.319 | 0.00716 | 0.003 | 44.553
2 | 0.379 | 0.0072 | 0.002 | 52.639
2.5 | 0.439 | 0.00733 | 0.002 | 59.847
3 | 0.498 | 0.00744 | 0.002 | 66.958
3.5 | 0.558 | 0.00804 | 0.001 | 69.405
4 | 0.617 | 0.00817 | 0.001 | 75.57
4.5 | 0.676 | 0.00832 | 0.001 | 81.324
5 | 0.735 | 0.00857 | 0 | 85.768
5.5 | 0.794 | 0.00881 | 0 | 90.079
6 | 0.852 | 0.00856 | 0 | 99.577
6.5 | 0.91 | 0.00886 | -0.001 | 102.729
7 | 0.966 | 0.00874 | -0.001 | 110.546
7.5 | 1.022 | 0.00878 | -0.001 | 116.397
8 | 1.075 | 0.00893 | -0.002 | 120.395
8.5 | 1.127 | 0.00923 | -0.002 | 122.037
9 | 1.175 | 0.00997 | -0.002 | 117.889
9.5 | 1.22 | 0.01079 | -0.003 | 112.994
10 | 1.259 | 0.0117 | -0.003 | 107.658
10.5 | 1.294 | 0.01271 | -0.004 | 101.74
11 | 1.323 | 0.01398 | -0.004 | 94.686
11.5 | 1.349 | 0.01548 | -0.004 | 87.131
12 | 1.37 | 0.01725 | -0.005 | 79.431
12.5 | 1.387 | 0.01923 | -0.005 | 72.149
13 | 1.401 | 0.02152 | -0.005 | 65.089
13.5 | 1.41 | 0.02401 | -0.006 | 58.73
14 | 1.416 | 0.02669 | -0.006 | 53.071
14.5 | 1.419 | 0.02963 | -0.007 | 47.876
15 | 1.417 | 0.03283 | -0.007 | 43.157
15.5 | 1.41 | 0.03632 | -0.007 | 38.831
16 | 1.398 | 0.04004 | -0.008 | 34.909
16.5 | 1.382 | 0.04408 | -0.008 | 31.347
17 | 1.362 | 0.04836 | -0.008 | 28.163
17.5 | 1.339 | 0.05301 | -0.009 | 25.261
18 | 1.313 | 0.05819 | -0.009 | 22.558
18.5 | 1.284 | 0.06342 | -0.009 | 20.25
19 | 1.253 | 0.06927 | -0.01 | 18.096
19.5 | 1.221 | 0.07567 | -0.01 | 16.13

## 98. Re 8M Mach 0.00 (2)
BIGFOIL.COM POLAR EXPORT
Horten 12.00% thick 3.00% camber
Horten 12.00% thick 3.00% camber |  |  |  | Cl Max: | 1.7173 | at alpha= | 17.5 | deg
XFOIL ncrit=9 |  |  |  | L/D Max: | 152.564 | at alpha= | 7 | deg
Re: | 8000000 |  |  | Cd Min: | 0.06745 | at alpha= | 20 | deg
Mach: | 0 |  |  | Cl=0 at alpha= | -1.3627 | deg
|  |  |  | @ Cl=0.1, Cd= | 0.0059044
|  |  |  | @ Cl=0.4, Cd= | 0.0043262
|  |  |  | @ Cl=0.6, Cd= | 0.0045227
alpha (deg) | Cl | Cd | Cm | Cl/Cd
-20 | -1.7305 | 0.029 | -0.0543 | -59.6724
-19.5 | -1.7221 | 0.02646 | -0.0506 | -65.0831
-19 | -1.7112 | 0.02425 | -0.0462 | -70.5649
-18.5 | -1.6961 | 0.02234 | -0.0415 | -75.9221
-18 | -1.6754 | 0.02085 | -0.0368 | -80.3549
-17.5 | -1.6487 | 0.01965 | -0.0324 | -83.9033
-17 | -1.6159 | 0.01841 | -0.0292 | -87.7729
-16.5 | -1.579 | 0.01737 | -0.0263 | -90.9039
-16 | -1.5398 | 0.01643 | -0.0236 | -93.7188
-15.5 | -1.4985 | 0.01559 | -0.0212 | -96.1193
-15 | -1.4555 | 0.01483 | -0.019 | -98.1457
-14.5 | -1.4116 | 0.01411 | -0.0168 | -100.0425
-14 | -1.3663 | 0.01346 | -0.0148 | -101.5082
-13.5 | -1.3204 | 0.01284 | -0.0129 | -102.8349
-13 | -1.2744 | 0.01218 | -0.0109 | -104.6305
-12 | -1.1315 | 0.01076 | -0.0179 | -105.158
-11.5 | -1.0873 | 0.01054 | -0.0154 | -103.1594
-11 | -1.0381 | 0.01022 | -0.0139 | -101.5753
-10.5 | -0.9875 | 0.00989 | -0.0126 | -99.8483
-10 | -0.9365 | 0.00952 | -0.0114 | -98.3718
-9.5 | -0.8853 | 0.00911 | -0.0103 | -97.1789
-9 | -0.8331 | 0.00879 | -0.0093 | -94.7782
-8.5 | -0.7801 | 0.00851 | -0.0084 | -91.6686
-8 | -0.7268 | 0.00824 | -0.0075 | -88.2039
-7.5 | -0.6739 | 0.00793 | -0.0066 | -84.9811
-7 | -0.62 | 0.0077 | -0.0059 | -80.5195
-6.5 | -0.5659 | 0.00748 | -0.0052 | -75.6551
-6 | -0.5119 | 0.00725 | -0.0045 | -70.6069
-5.5 | -0.4571 | 0.00708 | -0.0039 | -64.5621
-5 | -0.4027 | 0.00688 | -0.0033 | -58.532
-4.5 | -0.3476 | 0.00673 | -0.0028 | -51.6493
-4 | -0.2926 | 0.00657 | -0.0022 | -44.5358
-3.5 | -0.2374 | 0.00643 | -0.0018 | -36.9207
-3 | -0.182 | 0.00631 | -0.0013 | -28.8431
-2.5 | -0.1266 | 0.00622 | -0.0009 | -20.3537
-2 | -0.0709 | 0.00612 | -0.0006 | -11.585
-1.5 | -0.0153 | 0.00602 | -0.0002 | -2.5415
-1 | 0.0404 | 0.00596 | 0.0001 | 6.7785
-0.5 | 0.0961 | 0.00591 | 0.0004 | 16.2606
0 | 0.1518 | 0.00583 | 0.0007 | 26.0377
0.5 | 0.2074 | 0.00577 | 0.0009 | 35.9445
1 | 0.2626 | 0.00572 | 0.0013 | 45.9091
1.5 | 0.3164 | 0.00556 | 0.0018 | 56.9065
2 | 0.3562 | 0.00449 | 0.0049 | 79.3318
2.5 | 0.407 | 0.0043 | 0.0062 | 94.6512
3 | 0.4604 | 0.00431 | 0.0069 | 106.8213
3.5 | 0.5148 | 0.00437 | 0.0073 | 117.8032
4 | 0.5694 | 0.00446 | 0.0077 | 127.6682
4.5 | 0.6231 | 0.00457 | 0.0083 | 136.3457
5 | 0.678 | 0.00474 | 0.0085 | 143.038
5.5 | 0.7328 | 0.00496 | 0.0087 | 147.7419
6 | 0.7862 | 0.00522 | 0.0091 | 150.613
6.5 | 0.8398 | 0.00551 | 0.0095 | 152.4138
7 | 0.8925 | 0.00585 | 0.0099 | 152.5641
7.5 | 0.9477 | 0.00625 | 0.0097 | 151.632
8 | 1.0028 | 0.00676 | 0.0094 | 148.3432
8.5 | 1.0648 | 0.00734 | 0.0074 | 145.0681
9 | 1.125 | 0.00799 | 0.0057 | 140.801
9.5 | 1.1791 | 0.00863 | 0.0054 | 136.628
10 | 1.2324 | 0.00922 | 0.0052 | 133.6659
10.5 | 1.2897 | 0.0099 | 0.0039 | 130.2727
11 | 1.3465 | 0.01054 | 0.0027 | 127.7514
11.5 | 1.4025 | 0.01121 | 0.0016 | 125.1115
12 | 1.4575 | 0.01191 | 0.0006 | 122.3762
12.5 | 1.5112 | 0.01266 | -0.0003 | 119.3681
13 | 1.5434 | 0.01332 | 0.0034 | 115.8709
13.5 | 1.5748 | 0.01406 | 0.007 | 112.0057
14 | 1.6066 | 0.01489 | 0.0102 | 107.8979
14.5 | 1.6252 | 0.01585 | 0.0155 | 102.5363
15 | 1.6488 | 0.01699 | 0.019 | 97.0453
15.5 | 1.6679 | 0.01875 | 0.0217 | 88.9547
16 | 1.6853 | 0.02114 | 0.0233 | 79.7209
16.5 | 1.7012 | 0.02414 | 0.0238 | 70.4722
17 | 1.7127 | 0.02789 | 0.0237 | 61.4091
17.5 | 1.7173 | 0.03249 | 0.0232 | 52.8563
18 | 1.7112 | 0.03829 | 0.0224 | 44.6905
18.5 | 1.7001 | 0.04474 | 0.0213 | 37.9996
19 | 1.6874 | 0.05165 | 0.0197 | 32.6699
19.5 | 1.6712 | 0.05931 | 0.0176 | 28.1774
20 | 1.6529 | 0.06745 | 0.0152 | 24.5056

## 99. Re 8M Mach 0.10 (1)
BIGFOIL.COM POLAR EXPORT
Horten 12.00% thick 3.00% camber
Horten 12.00% thick 3.00% camber |  |  |  | Cl Max: | 1.408 | at alpha= | 14 | deg
JavaFoil+Calcfoil stall+Eppler ext transition |  |  |  | L/D Max: | 126.085 | at alpha= | 8.5 | deg
Re: | 8000000 |  |  | Cd Min: | 0.0067 | at alpha= | 1 | deg
Mach: | 0.1 |  |  | Cl=0 at alpha= | -1.1557 | deg
|  |  |  | @ Cl=0.1, Cd= | 0.0089631
|  |  |  | @ Cl=0.4, Cd= | 0.0072717
|  |  |  | @ Cl=0.6, Cd= | 0.0081759
alpha (deg) | Cl | Cd | Cm | Cl/Cd
-15.5 | -0.708 | 0.10489 | 0.005 | -6.749
-15 | -0.722 | 0.09867 | 0.005 | -7.316
-14.5 | -0.734 | 0.09232 | 0.005 | -7.954
-14 | -0.745 | 0.08703 | 0.005 | -8.556
-13.5 | -0.752 | 0.08148 | 0.005 | -9.235
-13 | -0.758 | 0.0757 | 0.005 | -10.016
-12.5 | -0.761 | 0.07011 | 0.005 | -10.858
-12 | -0.763 | 0.06375 | 0.005 | -11.962
-11.5 | -0.761 | 0.05725 | 0.005 | -13.302
-11 | -0.767 | 0.04547 | 0.006 | -16.866
-10.5 | -0.875 | 0.01197 | 0.008 | -73.06
-10 | -0.859 | 0.01018 | 0.007 | -84.4
-9.5 | -0.835 | 0.01049 | 0.007 | -79.583
-9 | -0.805 | 0.01127 | 0.007 | -71.476
-8.5 | -0.772 | 0.01082 | 0.007 | -71.355
-8 | -0.735 | 0.01116 | 0.007 | -65.859
-7.5 | -0.694 | 0.01072 | 0.007 | -64.765
-7 | -0.65 | 0.0104 | 0.007 | -62.512
-6.5 | -0.604 | 0.01007 | 0.006 | -59.968
-6 | -0.554 | 0.0105 | 0.006 | -52.773
-5.5 | -0.502 | 0.01021 | 0.006 | -49.182
-5 | -0.449 | 0.0099 | 0.006 | -45.306
-4.5 | -0.393 | 0.00972 | 0.006 | -40.45
-4 | -0.337 | 0.00948 | 0.006 | -35.552
-3.5 | -0.279 | 0.00925 | 0.005 | -30.174
-3 | -0.221 | 0.0091 | 0.005 | -24.242
-2.5 | -0.162 | 0.0097 | 0.005 | -16.657
-2 | -0.102 | 0.00955 | 0.005 | -10.66
-1.5 | -0.042 | 0.00934 | 0.004 | -4.473
-1 | 0.019 | 0.00915 | 0.004 | 2.028
-0.5 | 0.079 | 0.00897 | 0.004 | 8.812
0 | 0.14 | 0.00895 | 0.004 | 15.593
0.5 | 0.2 | 0.00874 | 0.003 | 22.877
1 | 0.26 | 0.0067 | 0.003 | 38.832
1.5 | 0.32 | 0.00716 | 0.003 | 44.742
2 | 0.381 | 0.00724 | 0.002 | 52.574
2.5 | 0.441 | 0.00734 | 0.002 | 60.08
3 | 0.501 | 0.00745 | 0.002 | 67.225
3.5 | 0.561 | 0.00809 | 0.001 | 69.276
4 | 0.62 | 0.00822 | 0.001 | 75.447
4.5 | 0.68 | 0.0084 | 0.001 | 80.91
5 | 0.739 | 0.00864 | 0 | 85.475
5.5 | 0.798 | 0.00889 | 0 | 89.776
6 | 0.856 | 0.00858 | 0 | 99.78
6.5 | 0.914 | 0.00894 | -0.001 | 102.257
7 | 0.971 | 0.00881 | -0.001 | 110.232
7.5 | 1.026 | 0.00885 | -0.001 | 116.02
8 | 1.08 | 0.00903 | -0.002 | 119.634
8.5 | 1.132 | 0.00897 | -0.002 | 126.085
9 | 1.18 | 0.01009 | -0.003 | 116.93
9.5 | 1.223 | 0.01095 | -0.003 | 111.75
10 | 1.262 | 0.01189 | -0.003 | 106.184
10.5 | 1.295 | 0.01298 | -0.004 | 99.803
11 | 1.324 | 0.01432 | -0.004 | 92.453
11.5 | 1.349 | 0.01593 | -0.004 | 84.68
12 | 1.369 | 0.01777 | -0.005 | 77.019
12.5 | 1.385 | 0.01984 | -0.005 | 69.781
13 | 1.396 | 0.02223 | -0.005 | 62.826
13.5 | 1.404 | 0.02482 | -0.006 | 56.575
14 | 1.408 | 0.02761 | -0.006 | 50.995
14.5 | 1.408 | 0.03069 | -0.007 | 45.868
15 | 1.403 | 0.03405 | -0.007 | 41.212
15.5 | 1.394 | 0.03766 | -0.007 | 37.002
16 | 1.377 | 0.04158 | -0.008 | 33.126
16.5 | 1.357 | 0.04584 | -0.008 | 29.609
17 | 1.333 | 0.05033 | -0.008 | 26.491
17.5 | 1.306 | 0.05526 | -0.009 | 23.631
18 | 1.275 | 0.0606 | -0.009 | 21.044
18.5 | 1.242 | 0.06637 | -0.009 | 18.711
19 | 1.206 | 0.073 | -0.01 | 16.518

## 100. Re 8M Mach 0.10 (2)
BIGFOIL.COM POLAR EXPORT
Horten 12.00% thick 3.00% camber
Horten 12.00% thick 3.00% camber |  |  |  | Cl Max: | 1.7056 | at alpha= | 17 | deg
XFOIL ncrit=9 |  |  |  | L/D Max: | 152.875 | at alpha= | 6.5 | deg
Re: | 8000000 |  |  | Cd Min: | 0.0732 | at alpha= | 20 | deg
Mach: | 0.1 |  |  | Cl=0 at alpha= | -1.3652 | deg
|  |  |  | @ Cl=0.1, Cd= | 0.0059063
|  |  |  | @ Cl=0.4, Cd= | 0.0043438
|  |  |  | @ Cl=0.6, Cd= | 0.0045249
alpha (deg) | Cl | Cd | Cm | Cl/Cd
-20 | -1.6943 | 0.03415 | -0.0611 | -49.6135
-19.5 | -1.7007 | 0.03004 | -0.058 | -56.6145
-19 | -1.6896 | 0.02757 | -0.0545 | -61.284
-18.5 | -1.6783 | 0.02526 | -0.05 | -66.441
-18 | -1.6669 | 0.02303 | -0.0448 | -72.3795
-17.5 | -1.6466 | 0.02145 | -0.0396 | -76.7646
-17 | -1.6224 | 0.01984 | -0.0348 | -81.7742
-16.5 | -1.5882 | 0.01854 | -0.0313 | -85.6634
-16 | -1.5508 | 0.01739 | -0.0281 | -89.1777
-15.5 | -1.5105 | 0.01637 | -0.0252 | -92.2724
-15 | -1.4679 | 0.01548 | -0.0225 | -94.8256
-14.5 | -1.424 | 0.01465 | -0.02 | -97.2014
-14 | -1.3787 | 0.0139 | -0.0177 | -99.1871
-13.5 | -1.3323 | 0.01321 | -0.0155 | -100.8554
-13 | -1.2853 | 0.01257 | -0.0133 | -102.2514
-12 | -1.141 | 0.01103 | -0.0198 | -103.4451
-11.5 | -1.0965 | 0.01075 | -0.0171 | -102
-11 | -1.0469 | 0.01039 | -0.0154 | -100.7603
-10.5 | -0.9956 | 0.01002 | -0.014 | -99.3613
-10 | -0.9436 | 0.00969 | -0.0127 | -97.3787
-9.5 | -0.8919 | 0.00923 | -0.0114 | -96.6306
-9 | -0.8394 | 0.00888 | -0.0102 | -94.527
-8.5 | -0.7859 | 0.00857 | -0.0092 | -91.7036
-8 | -0.7319 | 0.00832 | -0.0083 | -87.9688
-7.5 | -0.6785 | 0.00799 | -0.0073 | -84.9186
-7 | -0.6243 | 0.00774 | -0.0064 | -80.6589
-6.5 | -0.5695 | 0.00753 | -0.0057 | -75.6308
-6 | -0.5151 | 0.00728 | -0.0049 | -70.7555
-5.5 | -0.46 | 0.0071 | -0.0042 | -64.7887
-5 | -0.4051 | 0.0069 | -0.0036 | -58.7101
-4.5 | -0.3496 | 0.00676 | -0.003 | -51.716
-4 | -0.2942 | 0.00658 | -0.0024 | -44.7112
-3.5 | -0.2386 | 0.00644 | -0.0019 | -37.0497
-3 | -0.1829 | 0.00633 | -0.0015 | -28.8942
-2.5 | -0.1271 | 0.00623 | -0.001 | -20.4013
-2 | -0.0711 | 0.00613 | -0.0007 | -11.5987
-1.5 | -0.0151 | 0.00603 | -0.0003 | -2.5041
-1 | 0.0409 | 0.00596 | 0 | 6.8624
-0.5 | 0.097 | 0.00591 | 0.0004 | 16.4129
0 | 0.153 | 0.00584 | 0.0006 | 26.1986
0.5 | 0.209 | 0.00578 | 0.0009 | 36.1592
1 | 0.2645 | 0.00572 | 0.0013 | 46.2413
1.5 | 0.3186 | 0.00557 | 0.0018 | 57.1993
2 | 0.3585 | 0.00449 | 0.005 | 79.8441
2.5 | 0.4096 | 0.00431 | 0.0062 | 95.0348
3 | 0.4633 | 0.00432 | 0.007 | 107.2454
3.5 | 0.518 | 0.00439 | 0.0075 | 117.9954
4 | 0.573 | 0.00447 | 0.0079 | 128.1879
4.5 | 0.6271 | 0.00458 | 0.0085 | 136.9214
5 | 0.6824 | 0.00476 | 0.0087 | 143.3613
5.5 | 0.7375 | 0.00498 | 0.009 | 148.0924
6 | 0.7913 | 0.00524 | 0.0094 | 151.0115
6.5 | 0.8454 | 0.00553 | 0.0098 | 152.8752
7 | 0.8983 | 0.00589 | 0.0103 | 152.5127
7.5 | 0.9541 | 0.00628 | 0.0101 | 151.9268
8 | 1.0098 | 0.00679 | 0.0098 | 148.7187
8.5 | 1.0723 | 0.00739 | 0.0078 | 145.1015
9 | 1.133 | 0.00805 | 0.0062 | 140.7453
9.5 | 1.1873 | 0.00873 | 0.0059 | 136.0023
10 | 1.2414 | 0.00933 | 0.0057 | 133.0547
10.5 | 1.2992 | 0.01002 | 0.0046 | 129.6607
11 | 1.3566 | 0.01067 | 0.0034 | 127.1415
11.5 | 1.4129 | 0.01138 | 0.0024 | 124.1564
12 | 1.4685 | 0.0121 | 0.0015 | 121.3636
12.5 | 1.5193 | 0.01286 | 0.0015 | 118.1415
13 | 1.5499 | 0.01359 | 0.0056 | 114.0471
13.5 | 1.5816 | 0.01434 | 0.0092 | 110.2929
14 | 1.6069 | 0.01525 | 0.0138 | 105.3705
14.5 | 1.6278 | 0.0163 | 0.0185 | 99.865
15 | 1.6501 | 0.01772 | 0.0217 | 93.1208
15.5 | 1.667 | 0.01993 | 0.024 | 83.6427
16 | 1.6842 | 0.02272 | 0.0249 | 74.1285
16.5 | 1.6984 | 0.02619 | 0.0251 | 64.8492
17 | 1.7056 | 0.03057 | 0.0247 | 55.7933
17.5 | 1.7043 | 0.03593 | 0.0241 | 47.4339
18 | 1.6934 | 0.04234 | 0.0231 | 39.9953
18.5 | 1.6799 | 0.04923 | 0.0217 | 34.1235
19 | 1.666 | 0.05652 | 0.0199 | 29.4763
19.5 | 1.648 | 0.06461 | 0.0175 | 25.5069
20 | 1.6278 | 0.0732 | 0.0147 | 22.2377

## 101. Re 8M Mach 0.25 (1)
BIGFOIL.COM POLAR EXPORT
Horten 12.00% thick 3.00% camber
Horten 12.00% thick 3.00% camber |  |  |  | Cl Max: | 1.361 | at alpha= | 12.5 | deg
JavaFoil+Calcfoil stall+Eppler ext transition |  |  |  | L/D Max: | 125.615 | at alpha= | 8 | deg
Re: | 8000000 |  |  | Cd Min: | 0.00685 | at alpha= | 1 | deg
Mach: | 0.25 |  |  | Cl=0 at alpha= | -1.1532 | deg
|  |  |  | @ Cl=0.1, Cd= | 0.0091447
|  |  |  | @ Cl=0.4, Cd= | 0.007396
|  |  |  | @ Cl=0.6, Cd= | 0.0080679
alpha (deg) | Cl | Cd | Cm | Cl/Cd
-14.5 | -0.498 | 0.10785 | 0.004 | -4.614
-14 | -0.537 | 0.10115 | 0.004 | -5.313
-13.5 | -0.573 | 0.09454 | 0.004 | -6.063
-13 | -0.605 | 0.08732 | 0.005 | -6.924
-12.5 | -0.631 | 0.08101 | 0.005 | -7.791
-12 | -0.653 | 0.0749 | 0.005 | -8.713
-11.5 | -0.668 | 0.06905 | 0.005 | -9.675
-11 | -0.677 | 0.06305 | 0.005 | -10.734
-10.5 | -0.681 | 0.05703 | 0.005 | -11.939
-10 | -0.683 | 0.04978 | 0.005 | -13.718
-9.5 | -0.795 | 0.01222 | 0.007 | -65.026
-9 | -0.786 | 0.01043 | 0.007 | -75.347
-8.5 | -0.762 | 0.01078 | 0.007 | -70.729
-8 | -0.732 | 0.01096 | 0.007 | -66.796
-7.5 | -0.697 | 0.01123 | 0.007 | -62.043
-7 | -0.656 | 0.01083 | 0.007 | -60.571
-6.5 | -0.612 | 0.0104 | 0.007 | -58.842
-6 | -0.563 | 0.01008 | 0.006 | -55.914
-5.5 | -0.512 | 0.01049 | 0.006 | -48.802
-5 | -0.458 | 0.0102 | 0.006 | -44.934
-4.5 | -0.403 | 0.00999 | 0.006 | -40.296
-4 | -0.345 | 0.00971 | 0.006 | -35.547
-3.5 | -0.286 | 0.00947 | 0.005 | -30.235
-3 | -0.226 | 0.00925 | 0.005 | -24.489
-2.5 | -0.166 | 0.00911 | 0.005 | -18.191
-2 | -0.105 | 0.00973 | 0.005 | -10.743
-1.5 | -0.043 | 0.00955 | 0.004 | -4.493
-1 | 0.019 | 0.00939 | 0.004 | 2.03
-0.5 | 0.081 | 0.00916 | 0.004 | 8.869
0 | 0.143 | 0.00911 | 0.004 | 15.741
0.5 | 0.205 | 0.00892 | 0.003 | 23.015
1 | 0.267 | 0.00685 | 0.003 | 39.01
1.5 | 0.329 | 0.00695 | 0.003 | 47.406
2 | 0.391 | 0.00738 | 0.002 | 52.955
2.5 | 0.453 | 0.00749 | 0.002 | 60.411
3 | 0.514 | 0.00764 | 0.002 | 67.293
3.5 | 0.576 | 0.00782 | 0.001 | 73.6
4 | 0.637 | 0.00845 | 0.001 | 75.375
4.5 | 0.698 | 0.00865 | 0.001 | 80.665
5 | 0.759 | 0.00828 | 0 | 91.6
5.5 | 0.819 | 0.00865 | 0 | 94.708
6 | 0.879 | 0.00897 | 0 | 98.009
6.5 | 0.938 | 0.00879 | -0.001 | 106.745
7 | 0.996 | 0.0088 | -0.001 | 113.157
7.5 | 1.052 | 0.00891 | -0.001 | 118.113
8 | 1.106 | 0.0088 | -0.002 | 125.615
8.5 | 1.156 | 0.00993 | -0.002 | 116.398
9 | 1.194 | 0.01217 | -0.003 | 98.1
9.5 | 1.241 | 0.01193 | -0.003 | 104.031
10 | 1.274 | 0.01322 | -0.003 | 96.335
10.5 | 1.301 | 0.01479 | -0.004 | 87.999
11 | 1.324 | 0.01663 | -0.004 | 79.595
11.5 | 1.343 | 0.01876 | -0.004 | 71.555
12 | 1.355 | 0.02111 | -0.005 | 64.172
12.5 | 1.361 | 0.02376 | -0.005 | 57.265
13 | 1.361 | 0.02667 | -0.006 | 51.034
13.5 | 1.354 | 0.02994 | -0.006 | 45.222
14 | 1.341 | 0.03349 | -0.006 | 40.028
14.5 | 1.32 | 0.03749 | -0.007 | 35.207
15 | 1.292 | 0.04189 | -0.007 | 30.845
15.5 | 1.255 | 0.04684 | -0.007 | 26.8
16 | 1.208 | 0.0523 | -0.008 | 23.101
16.5 | 1.154 | 0.05832 | -0.008 | 19.786
17 | 1.092 | 0.06578 | -0.008 | 16.598
17.5 | 1.024 | 0.07379 | -0.009 | 13.88

## 102. Re 8M Mach 0.25 (2)
BIGFOIL.COM POLAR EXPORT
Horten 12.00% thick 3.00% camber
Horten 12.00% thick 3.00% camber |  |  |  | Cl Max: | 1.6572 | at alpha= | 16 | deg
XFOIL ncrit=9 |  |  |  | L/D Max: | 155.062 | at alpha= | 6.5 | deg
Re: | 8000000 |  |  | Cd Min: | 0.21525 | at alpha= | -19.5 | deg
Mach: | 0.25 |  |  | Cl=0 at alpha= | -1.38 | deg
|  |  |  | @ Cl=0.1, Cd= | 0.0059419
|  |  |  | @ Cl=0.4, Cd= | 0.0044409
|  |  |  | @ Cl=0.6, Cd= | 0.0045748
alpha (deg) | Cl | Cd | Cm | Cl/Cd
-19.5 | -0.7467 | 0.21525 | 0.0558 | -3.469
-19 | -0.7304 | 0.20915 | 0.0521 | -3.4922
-18.5 | -0.7829 | 0.18116 | 0.037 | -4.3216
-18 | -0.793 | 0.16889 | 0.0299 | -4.6954
-17.5 | -0.8115 | 0.1552 | 0.022 | -5.2287
-17 | -0.8384 | 0.14074 | 0.0135 | -5.9571
-16.5 | -1.3855 | 0.04261 | -0.066 | -32.5158
-16 | -1.4441 | 0.03347 | -0.0643 | -43.1461
-15.5 | -1.4747 | 0.02783 | -0.0574 | -52.9896
-15 | -1.4807 | 0.024 | -0.0492 | -61.6958
-14.5 | -1.4586 | 0.02112 | -0.0433 | -69.0625
-14 | -1.4261 | 0.01884 | -0.038 | -75.6953
-13.5 | -1.3857 | 0.0171 | -0.0334 | -81.0351
-13 | -1.3415 | 0.01561 | -0.0291 | -85.9385
-12.5 | -1.2896 | 0.01434 | -0.0261 | -89.9303
-12 | -1.1926 | 0.0131 | -0.0319 | -91.0382
-11.5 | -1.1451 | 0.01257 | -0.028 | -91.0979
-11 | -1.0949 | 0.01166 | -0.0248 | -93.9022
-10.5 | -1.0414 | 0.011 | -0.0222 | -94.6727
-10 | -0.9863 | 0.01045 | -0.0199 | -94.3828
-9.5 | -0.9305 | 0.00998 | -0.0178 | -93.2365
-9 | -0.8739 | 0.00956 | -0.016 | -91.4121
-8.5 | -0.8183 | 0.00904 | -0.0141 | -90.5199
-8 | -0.7616 | 0.00865 | -0.0125 | -88.0462
-7.5 | -0.7043 | 0.00835 | -0.0111 | -84.3473
-7 | -0.6477 | 0.00801 | -0.0096 | -80.8614
-6.5 | -0.5905 | 0.00772 | -0.0084 | -76.4896
-6 | -0.5329 | 0.00749 | -0.0073 | -71.1482
-5.5 | -0.4758 | 0.00722 | -0.0062 | -65.9003
-5 | -0.4181 | 0.00704 | -0.0053 | -59.3892
-4.5 | -0.3607 | 0.00684 | -0.0044 | -52.7339
-4 | -0.3031 | 0.00668 | -0.0036 | -45.3743
-3.5 | -0.2453 | 0.00653 | -0.0029 | -37.5651
-3 | -0.1874 | 0.00639 | -0.0023 | -29.3271
-2.5 | -0.1297 | 0.00628 | -0.0017 | -20.6529
-1.5 | -0.0139 | 0.00609 | -0.0007 | -2.2824
-1 | 0.044 | 0.006 | -0.0002 | 7.3333
-0.5 | 0.1018 | 0.00594 | 0.0002 | 17.138
0 | 0.1596 | 0.0059 | 0.0005 | 27.0508
0.5 | 0.2174 | 0.00583 | 0.0009 | 37.2899
1 | 0.2748 | 0.00576 | 0.0013 | 47.7083
1.5 | 0.3308 | 0.00563 | 0.0019 | 58.7567
2 | 0.3712 | 0.00455 | 0.0054 | 81.5824
2.5 | 0.424 | 0.00435 | 0.0067 | 97.4713
3 | 0.4797 | 0.00436 | 0.0075 | 110.0229
3.5 | 0.5363 | 0.00444 | 0.0081 | 120.7883
4 | 0.5931 | 0.00456 | 0.0087 | 130.0658
4.5 | 0.6489 | 0.00468 | 0.0094 | 138.6538
5 | 0.7067 | 0.00487 | 0.0098 | 145.1129
5.5 | 0.7635 | 0.0051 | 0.0102 | 149.7059
6 | 0.8199 | 0.00536 | 0.0108 | 152.9664
6.5 | 0.8761 | 0.00565 | 0.0114 | 155.0619
7 | 0.9308 | 0.00606 | 0.0123 | 153.5974
7.5 | 0.9892 | 0.00649 | 0.0123 | 152.4191
8 | 1.0484 | 0.00705 | 0.012 | 148.7092
8.5 | 1.1144 | 0.00774 | 0.0102 | 143.9793
9 | 1.177 | 0.00851 | 0.009 | 138.3079
9.5 | 1.2327 | 0.00925 | 0.0094 | 133.2649
10 | 1.2913 | 0.00997 | 0.0092 | 129.5186
10.5 | 1.3518 | 0.01077 | 0.0085 | 125.5153
11 | 1.412 | 0.01155 | 0.0078 | 122.2511
11.5 | 1.4708 | 0.01241 | 0.0074 | 118.5173
12 | 1.5256 | 0.0133 | 0.0077 | 114.7068
12.5 | 1.5527 | 0.01419 | 0.0133 | 109.4221
13 | 1.5741 | 0.01511 | 0.0197 | 104.176
13.5 | 1.593 | 0.01645 | 0.0252 | 96.8389
14 | 1.616 | 0.01823 | 0.0286 | 88.6451
14.5 | 1.6321 | 0.02118 | 0.0304 | 77.0585
15 | 1.6467 | 0.02497 | 0.0309 | 65.9471
15.5 | 1.6567 | 0.02949 | 0.0307 | 56.1784
16 | 1.6572 | 0.03499 | 0.0302 | 47.3621
16.5 | 1.6459 | 0.04165 | 0.0294 | 39.5174
17 | 1.6251 | 0.04942 | 0.028 | 32.8834
17.5 | 1.6059 | 0.05749 | 0.026 | 27.9336
18 | 1.5859 | 0.06598 | 0.0236 | 24.0361
18.5 | 1.5634 | 0.07499 | 0.0206 | 20.8481
19 | 1.5392 | 0.08442 | 0.0173 | 18.2326
19.5 | 1.5119 | 0.09457 | 0.0134 | 15.9871
20 | 1.4859 | 0.10483 | 0.0091 | 14.1744

## 103. Re 8M Mach 0.50 (1)
BIGFOIL.COM POLAR EXPORT
Horten 12.00% thick 3.00% camber
Horten 12.00% thick 3.00% camber |  |  |  | Cl Max: | 1.238 | at alpha= | 9.5 | deg
JavaFoil+Calcfoil stall+Eppler ext transition |  |  |  | L/D Max: | 110.553 | at alpha= | 6 | deg
Re: | 8000000 |  |  | Cd Min: | 0.00702 | at alpha= | 1.5 | deg
Mach: | 0.5 |  |  | Cl=0 at alpha= | -1.1522 | deg
|  |  |  | @ Cl=0.1, Cd= | 0.0093983
|  |  |  | @ Cl=0.4, Cd= | 0.0071188
|  |  |  | @ Cl=0.6, Cd= | 0.0078994
alpha (deg) | Cl | Cd | Cm | Cl/Cd
-20 | -1.014 | 0.14279 | 0.006 | -7.104
-19.5 | -0.991 | 0.13303 | 0.006 | -7.446
-19 | -0.96 | 0.14174 | 0.005 | -6.774
-18.5 | -0.935 | 0.13011 | 0.006 | -7.19
-18 | -0.914 | 0.11849 | 0.006 | -7.71
-17.5 | -0.882 | 0.12763 | 0.005 | -6.909
-17 | -0.857 | 0.11698 | 0.005 | -7.323
-16.5 | -0.834 | 0.10628 | 0.006 | -7.848
-16 | -0.802 | 0.11477 | 0.005 | -6.991
-15.5 | -0.777 | 0.10394 | 0.005 | -7.477
-15 | -0.755 | 0.09343 | 0.006 | -8.079
-14.5 | -0.722 | 0.10082 | 0.005 | -7.165
-14 | -0.698 | 0.09052 | 0.005 | -7.71
-13.5 | -0.677 | 0.08049 | 0.006 | -8.405
-13 | -0.643 | 0.08748 | 0.005 | -7.348
-12.5 | -0.62 | 0.07695 | 0.005 | -8.056
-12 | -0.589 | 0.08082 | 0.005 | -7.29
-11.5 | -0.564 | 0.07274 | 0.005 | -7.758
-11 | -0.542 | 0.06363 | 0.006 | -8.523
-10.5 | -0.509 | 0.06807 | 0.005 | -7.478
-10 | -0.487 | 0.05857 | 0.005 | -8.317
-9.5 | -0.455 | 0.06153 | 0.005 | -7.401
-9 | -0.432 | 0.05338 | 0.005 | -8.099
-8.5 | -0.402 | 0.05507 | 0.004 | -7.295
-8 | -0.374 | 0.05367 | 0.004 | -6.971
-7.5 | -0.349 | 0.0474 | 0.005 | -7.368
-7 | -0.321 | 0.04652 | 0.004 | -6.899
-6.5 | -0.421 | 0.04407 | 0.004 | -9.542
-6 | -0.55 | 0.01082 | 0.007 | -50.817
-5.5 | -0.528 | 0.01067 | 0.007 | -49.512
-5 | -0.487 | 0.01081 | 0.007 | -45.082
-4.5 | -0.436 | 0.01041 | 0.007 | -41.868
-4 | -0.378 | 0.01004 | 0.006 | -37.653
-3.5 | -0.316 | 0.01043 | 0.006 | -30.277
-3 | -0.251 | 0.01019 | 0.006 | -24.604
-2.5 | -0.184 | 0.00985 | 0.006 | -18.7
-2 | -0.116 | 0.00968 | 0.005 | -12.027
-1.5 | -0.048 | 0.00956 | 0.005 | -5.006
-1 | 0.021 | 0.00943 | 0.005 | 2.255
-0.5 | 0.091 | 0.00932 | 0.004 | 9.727
0 | 0.16 | 0.00992 | 0.004 | 16.136
0.5 | 0.229 | 0.00971 | 0.004 | 23.61
1 | 0.298 | 0.00904 | 0.003 | 33.02
1.5 | 0.368 | 0.00702 | 0.003 | 52.367
2 | 0.436 | 0.00723 | 0.003 | 60.315
2.5 | 0.505 | 0.00744 | 0.002 | 67.859
3 | 0.574 | 0.00767 | 0.002 | 74.731
3.5 | 0.642 | 0.00827 | 0.002 | 77.582
4 | 0.71 | 0.00799 | 0.001 | 88.844
4.5 | 0.777 | 0.00872 | 0.001 | 89.145
5 | 0.844 | 0.00865 | 0.001 | 97.607
5.5 | 0.91 | 0.00866 | 0 | 105.142
6 | 0.975 | 0.00882 | 0 | 110.553
6.5 | 1.037 | 0.00939 | -0.001 | 110.48
7 | 1.095 | 0.01008 | -0.001 | 108.701
7.5 | 1.146 | 0.01106 | -0.002 | 103.623
8 | 1.186 | 0.01265 | -0.002 | 93.772
8.5 | 1.213 | 0.01522 | -0.002 | 79.734
9 | 1.231 | 0.01845 | -0.003 | 66.708
9.5 | 1.238 | 0.02182 | -0.003 | 56.727
10 | 1.22 | 0.02582 | -0.003 | 47.246
10.5 | 1.146 | 0.03092 | -0.004 | 37.076
11 | 0.744 | 0.04119 | -0.004 | 18.053
11.5 | 0.77 | 0.04458 | -0.005 | 17.279
12 | 0.802 | 0.04428 | -0.005 | 18.12
12.5 | 0.829 | 0.04828 | -0.005 | 17.164
13 | 0.854 | 0.05261 | -0.006 | 16.241
13.5 | 0.882 | 0.05589 | -0.006 | 15.777
14 | 0.909 | 0.05925 | -0.007 | 15.34
14.5 | 0.937 | 0.0621 | -0.007 | 15.08

## 104. Re 8M Mach 0.50 (2)
BIGFOIL.COM POLAR EXPORT
Horten 12.00% thick 3.00% camber
Horten 12.00% thick 3.00% camber |  |  |  | Cl Max: | 1.5584 | at alpha= | 11.5 | deg
XFOIL ncrit=9 |  |  |  | L/D Max: | 160.458 | at alpha= | 6.5 | deg
Re: | 8000000 |  |  | Cd Min: | 0.26112 | at alpha= | -20 | deg
Mach: | 0.5 |  |  | Cl=0 at alpha= | -1.4427 | deg
|  |  |  | @ Cl=0.1, Cd= | 0.0061563
|  |  |  | @ Cl=0.4, Cd= | 0.0055996
|  |  |  | @ Cl=0.6, Cd= | 0.0047215
alpha (deg) | Cl | Cd | Cm | Cl/Cd
-20 | -0.7855 | 0.26112 | 0.0774 | -3.0082
-19 | -0.7442 | 0.24347 | 0.0674 | -3.0566
-18.5 | -0.7235 | 0.2352 | 0.0626 | -3.0761
-18 | -0.7022 | 0.22746 | 0.0582 | -3.0871
-17.5 | -0.6812 | 0.21972 | 0.0538 | -3.1003
-17 | -0.6632 | 0.2107 | 0.0491 | -3.1476
-16.5 | -0.6453 | 0.20193 | 0.0446 | -3.1957
-16 | -0.6279 | 0.19327 | 0.0401 | -3.2488
-15.5 | -0.6097 | 0.18523 | 0.0361 | -3.2916
-15 | -0.5868 | 0.17616 | 0.0299 | -3.3311
-14 | -0.499 | 0.14644 | -0.0046 | -3.4075
-13.5 | -0.4859 | 0.13869 | -0.0083 | -3.5035
-13 | -0.4842 | 0.12832 | -0.0137 | -3.7734
-12.5 | -0.4947 | 0.11604 | -0.0207 | -4.2632
-12 | -0.499 | 0.10576 | -0.0266 | -4.7182
-11.5 | -0.4957 | 0.09727 | -0.0313 | -5.0961
-11 | -0.5127 | 0.08614 | -0.0382 | -5.9519
-10.5 | -0.5394 | 0.07458 | -0.0459 | -7.2325
-10 | -0.5592 | 0.06457 | -0.0527 | -8.6604
-9.5 | -0.5826 | 0.05444 | -0.0618 | -10.7017
-9 | -0.6145 | 0.04729 | -0.0621 | -12.9943
-8.5 | -0.6537 | 0.04123 | -0.0554 | -15.855
-8 | -0.6896 | 0.03234 | -0.0496 | -21.3234
-7.5 | -0.709 | 0.02331 | -0.0425 | -30.4161
-7 | -0.7217 | 0.01451 | -0.0336 | -49.7381
-6.5 | -0.6839 | 0.01003 | -0.0264 | -68.1854
-6 | -0.6181 | 0.00872 | -0.0217 | -70.883
-5.5 | -0.5488 | 0.0081 | -0.018 | -67.7531
-5 | -0.4792 | 0.00771 | -0.015 | -62.153
-4.5 | -0.4109 | 0.00736 | -0.0124 | -55.8288
-4 | -0.3427 | 0.00711 | -0.0101 | -48.1997
-3.5 | -0.2749 | 0.00687 | -0.0082 | -40.0146
-3 | -0.2077 | 0.00668 | -0.0065 | -31.0928
-2.5 | -0.1408 | 0.00652 | -0.005 | -21.5951
-2 | -0.0743 | 0.0064 | -0.0037 | -11.6094
-1.5 | -0.0076 | 0.00629 | -0.0027 | -1.2083
-1 | 0.0587 | 0.0062 | -0.0017 | 9.4677
-0.5 | 0.1248 | 0.00613 | -0.0008 | 20.3589
0 | 0.1909 | 0.00609 | 0 | 31.3465
0.5 | 0.2568 | 0.00604 | 0.0008 | 42.5166
1 | 0.3227 | 0.00599 | 0.0015 | 53.8731
1.5 | 0.3873 | 0.00592 | 0.0024 | 65.4223
2 | 0.4309 | 0.00482 | 0.0071 | 89.3983
2.5 | 0.4899 | 0.00459 | 0.0093 | 106.732
3 | 0.5538 | 0.00463 | 0.0107 | 119.6112
3.5 | 0.6194 | 0.00476 | 0.0118 | 130.1261
4.5 | 0.7504 | 0.0051 | 0.0144 | 147.1373
5 | 0.8175 | 0.00533 | 0.0156 | 153.3771
5.5 | 0.884 | 0.00561 | 0.0171 | 157.5758
6 | 0.9502 | 0.00595 | 0.0189 | 159.6975
6.5 | 1.0157 | 0.00633 | 0.021 | 160.4581
7 | 1.0799 | 0.00687 | 0.0234 | 157.1907
7.5 | 1.1537 | 0.00756 | 0.024 | 152.6058
8 | 1.2324 | 0.00851 | 0.0237 | 144.8179
9 | 1.3732 | 0.01093 | 0.0265 | 125.6359
9.5 | 1.4448 | 0.01231 | 0.0278 | 117.368
10 | 1.5132 | 0.01387 | 0.0296 | 109.0988
10.5 | 1.5262 | 0.01556 | 0.0388 | 98.0848
11 | 1.5424 | 0.01887 | 0.0433 | 81.7382
11.5 | 1.5584 | 0.0238 | 0.0445 | 65.479
12 | 1.5562 | 0.03019 | 0.0451 | 51.5469
12.5 | 1.5389 | 0.03756 | 0.0453 | 40.9718
13 | 1.5088 | 0.04593 | 0.0446 | 32.85
13.5 | 1.4767 | 0.05474 | 0.0431 | 26.9766
14 | 1.4409 | 0.06445 | 0.0404 | 22.3569
14.5 | 1.4056 | 0.07457 | 0.037 | 18.8494
15 | 1.3729 | 0.08486 | 0.033 | 16.1784
15.5 | 1.3389 | 0.09572 | 0.0283 | 13.9877
16 | 1.308 | 0.10673 | 0.0232 | 12.2552
16.5 | 1.2779 | 0.118 | 0.0176 | 10.8297

## 105. Re 10M Mach 0.00 (1)
BIGFOIL.COM POLAR EXPORT
Horten 12.00% thick 3.00% camber
Horten 12.00% thick 3.00% camber |  |  |  | Cl Max: | 1.423 | at alpha= | 14.5 | deg
JavaFoil+Calcfoil stall+Eppler ext transition |  |  |  | L/D Max: | 122.922 | at alpha= | 8.5 | deg
Re: | 10000000 |  |  | Cd Min: | 0.00709 | at alpha= | 1.5 | deg
Mach: | 0 |  |  | Cl=0 at alpha= | -1.15 | deg
|  |  |  | @ Cl=0.1, Cd= | 0.0087395
|  |  |  | @ Cl=0.4, Cd= | 0.0071985
|  |  |  | @ Cl=0.6, Cd= | 0.0080925
alpha (deg) | Cl | Cd | Cm | Cl/Cd
-16 | -0.73 | 0.107 | 0.005 | -6.82
-15.5 | -0.742 | 0.10082 | 0.005 | -7.362
-15 | -0.753 | 0.09476 | 0.005 | -7.949
-14.5 | -0.763 | 0.08948 | 0.005 | -8.522
-14 | -0.77 | 0.08377 | 0.005 | -9.191
-13.5 | -0.776 | 0.07767 | 0.005 | -9.987
-13 | -0.779 | 0.072 | 0.005 | -10.817
-12.5 | -0.781 | 0.0657 | 0.005 | -11.88
-12 | -0.781 | 0.05871 | 0.005 | -13.306
-11.5 | -0.79 | 0.04614 | 0.006 | -17.127
-11 | -0.897 | 0.01224 | 0.008 | -73.314
-10.5 | -0.886 | 0.01115 | 0.008 | -79.444
-10 | -0.865 | 0.01051 | 0.007 | -82.283
-9.5 | -0.838 | 0.01057 | 0.007 | -79.295
-9 | -0.807 | 0.01076 | 0.007 | -75.02
-8.5 | -0.773 | 0.01109 | 0.007 | -69.661
-8 | -0.734 | 0.01074 | 0.007 | -68.367
-7.5 | -0.693 | 0.01031 | 0.007 | -67.239
-7 | -0.649 | 0.01002 | 0.007 | -64.762
-6.5 | -0.602 | 0.01042 | 0.006 | -57.795
-6 | -0.552 | 0.01014 | 0.006 | -54.464
-5.5 | -0.5 | 0.00983 | 0.006 | -50.88
-5 | -0.447 | 0.00958 | 0.006 | -46.63
-4.5 | -0.392 | 0.00937 | 0.006 | -41.822
-4 | -0.335 | 0.00914 | 0.005 | -36.688
-3.5 | -0.278 | 0.009 | 0.005 | -30.874
-3 | -0.22 | 0.0096 | 0.005 | -22.885
-2.5 | -0.161 | 0.00945 | 0.005 | -17.002
-2 | -0.101 | 0.00925 | 0.005 | -10.958
-1.5 | -0.042 | 0.00905 | 0.004 | -4.591
-1 | 0.018 | 0.00891 | 0.004 | 2.071
-0.5 | 0.079 | 0.00875 | 0.004 | 8.992
0 | 0.139 | 0.00872 | 0.004 | 15.918
0.5 | 0.199 | 0.00856 | 0.003 | 23.251
1 | 0.259 | 0.00846 | 0.003 | 30.591
1.5 | 0.319 | 0.00709 | 0.003 | 44.98
2 | 0.379 | 0.00716 | 0.002 | 52.908
2.5 | 0.439 | 0.00727 | 0.002 | 60.364
3 | 0.498 | 0.00787 | 0.002 | 63.269
3.5 | 0.558 | 0.008 | 0.001 | 69.678
4 | 0.617 | 0.00813 | 0.001 | 75.934
4.5 | 0.676 | 0.00824 | 0.001 | 82.085
5 | 0.735 | 0.00853 | 0 | 86.155
5.5 | 0.794 | 0.00875 | 0 | 90.752
6 | 0.852 | 0.00848 | 0 | 100.467
6.5 | 0.91 | 0.00878 | -0.001 | 103.661
7 | 0.966 | 0.00922 | -0.001 | 104.77
7.5 | 1.022 | 0.00914 | -0.001 | 111.764
8 | 1.076 | 0.0093 | -0.002 | 115.685
8.5 | 1.127 | 0.00917 | -0.002 | 122.922
9 | 1.176 | 0.00988 | -0.002 | 118.952
9.5 | 1.221 | 0.01061 | -0.003 | 115.048
10 | 1.261 | 0.0114 | -0.003 | 110.637
10.5 | 1.297 | 0.01228 | -0.004 | 105.659
11 | 1.328 | 0.01338 | -0.004 | 99.24
11.5 | 1.354 | 0.01469 | -0.004 | 92.221
12 | 1.376 | 0.01631 | -0.005 | 84.364
12.5 | 1.393 | 0.01814 | -0.005 | 76.766
13 | 1.406 | 0.02029 | -0.005 | 69.294
13.5 | 1.416 | 0.02265 | -0.006 | 62.502
14 | 1.421 | 0.02524 | -0.006 | 56.321
14.5 | 1.423 | 0.02809 | -0.007 | 50.66
15 | 1.421 | 0.03119 | -0.007 | 45.573
15.5 | 1.415 | 0.03459 | -0.007 | 40.898
16 | 1.402 | 0.03811 | -0.008 | 36.789
16.5 | 1.386 | 0.04204 | -0.008 | 32.965
17 | 1.366 | 0.0462 | -0.008 | 29.566
17.5 | 1.343 | 0.05072 | -0.009 | 26.475
18 | 1.316 | 0.05559 | -0.009 | 23.683
18.5 | 1.288 | 0.06089 | -0.009 | 21.149
19 | 1.257 | 0.06659 | -0.01 | 18.872
19.5 | 1.224 | 0.07289 | -0.01 | 16.786

## 106. Re 10M Mach 0.00 (2)
BIGFOIL.COM POLAR EXPORT
Horten 12.00% thick 3.00% camber
Horten 12.00% thick 3.00% camber |  |  |  | Cl Max: | 1.7457 | at alpha= | 18 | deg
XFOIL ncrit=9 |  |  |  | L/D Max: | 155.679 | at alpha= | 7 | deg
Re: | 10000000 |  |  | Cd Min: | 0.06225 | at alpha= | 20 | deg
Mach: | 0 |  |  | Cl=0 at alpha= | -1.3548 | deg
|  |  |  | @ Cl=0.1, Cd= | 0.0057261
|  |  |  | @ Cl=0.4, Cd= | 0.004558
|  |  |  | @ Cl=0.6, Cd= | 0.0044225
alpha (deg) | Cl | Cd | Cm | Cl/Cd
-20 | -1.7798 | 0.02579 | -0.0507 | -69.0112
-19.5 | -1.7645 | 0.02391 | -0.0467 | -73.7976
-19 | -1.7428 | 0.0225 | -0.0427 | -77.4578
-18.5 | -1.7201 | 0.02117 | -0.0384 | -81.2518
-18 | -1.6961 | 0.02001 | -0.0337 | -84.7626
-17.5 | -1.6642 | 0.01882 | -0.0303 | -88.4272
-17 | -1.6303 | 0.01757 | -0.0271 | -92.7888
-16.5 | -1.5924 | 0.01655 | -0.0243 | -96.2175
-16 | -1.5525 | 0.0156 | -0.0217 | -99.5192
-15.5 | -1.5106 | 0.01475 | -0.0194 | -102.4136
-15 | -1.4669 | 0.014 | -0.0172 | -104.7786
-14.5 | -1.422 | 0.01332 | -0.0152 | -106.7568
-14 | -1.3762 | 0.01268 | -0.0133 | -108.5331
-13.5 | -1.3295 | 0.0121 | -0.0114 | -109.876
-13 | -1.2703 | 0.0115 | -0.0122 | -110.4609
-12.5 | -1.1871 | 0.01095 | -0.0183 | -108.411
-12 | -1.1424 | 0.01059 | -0.0159 | -107.8754
-11.5 | -1.0941 | 0.01019 | -0.0143 | -107.37
-11 | -1.0441 | 0.00982 | -0.0129 | -106.3238
-10.5 | -0.993 | 0.00948 | -0.0117 | -104.7468
-10 | -0.941 | 0.00917 | -0.0107 | -102.6172
-9.5 | -0.8892 | 0.00882 | -0.0096 | -100.8163
-9 | -0.8368 | 0.00847 | -0.0086 | -98.7957
-8.5 | -0.7839 | 0.00818 | -0.0077 | -95.8313
-8 | -0.7303 | 0.00794 | -0.0069 | -91.9773
-7.5 | -0.6767 | 0.00768 | -0.0061 | -88.112
-7 | -0.623 | 0.00742 | -0.0054 | -83.9623
-6.5 | -0.5686 | 0.00722 | -0.0047 | -78.7535
-6 | -0.5142 | 0.00701 | -0.0041 | -73.3524
-5.5 | -0.4596 | 0.00683 | -0.0035 | -67.2914
-5 | -0.4047 | 0.00667 | -0.0029 | -60.6747
-4.5 | -0.3496 | 0.00651 | -0.0024 | -53.702
-4 | -0.2943 | 0.00635 | -0.0019 | -46.3465
-3.5 | -0.2389 | 0.00624 | -0.0015 | -38.2853
-3 | -0.1834 | 0.00614 | -0.0011 | -29.8697
-2.5 | -0.1277 | 0.00603 | -0.0007 | -21.1774
-2 | -0.072 | 0.00593 | -0.0004 | -12.1417
-1.5 | -0.0162 | 0.00586 | -0.0001 | -2.7645
-1 | 0.0396 | 0.0058 | 0.0002 | 6.8276
-0.5 | 0.0956 | 0.00573 | 0.0005 | 16.6841
0 | 0.1514 | 0.00568 | 0.0007 | 26.6549
0.5 | 0.207 | 0.00564 | 0.001 | 36.7021
1 | 0.2626 | 0.00559 | 0.0013 | 46.9767
1.5 | 0.3178 | 0.0055 | 0.0016 | 57.7818
2 | 0.3695 | 0.00521 | 0.0025 | 70.9213
2.5 | 0.4102 | 0.00434 | 0.0055 | 94.5161
3 | 0.4632 | 0.00426 | 0.0063 | 108.7324
3.5 | 0.5174 | 0.00428 | 0.0067 | 120.8879
4 | 0.5719 | 0.00437 | 0.0072 | 130.8696
4.5 | 0.6254 | 0.00447 | 0.0078 | 139.9105
5 | 0.6797 | 0.00464 | 0.0081 | 146.4871
5.5 | 0.7343 | 0.00485 | 0.0084 | 151.4021
6 | 0.788 | 0.00513 | 0.0087 | 153.6062
6.5 | 0.8409 | 0.00541 | 0.0092 | 155.4344
7 | 0.8936 | 0.00574 | 0.0097 | 155.6794
7.5 | 0.9453 | 0.00613 | 0.0103 | 154.2088
8 | 0.9993 | 0.00661 | 0.0102 | 151.18
8.5 | 1.0574 | 0.00716 | 0.0092 | 147.6816
9 | 1.1194 | 0.00777 | 0.0071 | 144.0669
9.5 | 1.1779 | 0.00837 | 0.0058 | 140.7288
10.5 | 1.2856 | 0.00953 | 0.0051 | 134.9003
11 | 1.3422 | 0.01015 | 0.0039 | 132.2365
11.5 | 1.398 | 0.01081 | 0.0029 | 129.3247
12 | 1.4533 | 0.01144 | 0.0019 | 127.0367
12.5 | 1.5076 | 0.01211 | 0.001 | 124.4922
13 | 1.5551 | 0.01284 | 0.0014 | 121.1137
13.5 | 1.5871 | 0.01353 | 0.005 | 117.3023
14 | 1.6185 | 0.0143 | 0.0084 | 113.1818
14.5 | 1.6455 | 0.01511 | 0.0125 | 108.9014
15 | 1.6661 | 0.01617 | 0.017 | 103.0365
15.5 | 1.687 | 0.01762 | 0.0202 | 95.7435
16 | 1.7081 | 0.01946 | 0.0222 | 87.7749
16.5 | 1.7241 | 0.02215 | 0.0233 | 77.8375
17 | 1.7349 | 0.02577 | 0.0235 | 67.3225
17.5 | 1.7422 | 0.03002 | 0.0232 | 58.0346
18 | 1.7457 | 0.03474 | 0.0227 | 50.2504
18.5 | 1.7422 | 0.04026 | 0.0219 | 43.2737
19 | 1.7274 | 0.04712 | 0.0206 | 36.6596
19.5 | 1.7111 | 0.05455 | 0.0188 | 31.3676
20 | 1.6952 | 0.06225 | 0.0166 | 27.2321

## 107. Re 10M Mach 0.10 (1)
BIGFOIL.COM POLAR EXPORT
Horten 12.00% thick 3.00% camber
Horten 12.00% thick 3.00% camber |  |  |  | Cl Max: | 1.413 | at alpha= | 14 | deg
JavaFoil+Calcfoil stall+Eppler ext transition |  |  |  | L/D Max: | 127.006 | at alpha= | 8.5 | deg
Re: | 10000000 |  |  | Cd Min: | 0.00715 | at alpha= | 1.5 | deg
Mach: | 0.1 |  |  | Cl=0 at alpha= | -1.1557 | deg
|  |  |  | @ Cl=0.1, Cd= | 0.0087593
|  |  |  | @ Cl=0.4, Cd= | 0.0072212
|  |  |  | @ Cl=0.6, Cd= | 0.008139
alpha (deg) | Cl | Cd | Cm | Cl/Cd
-15.5 | -0.709 | 0.10323 | 0.005 | -6.864
-15 | -0.723 | 0.09705 | 0.005 | -7.447
-14.5 | -0.735 | 0.09188 | 0.005 | -8
-14 | -0.746 | 0.08567 | 0.005 | -8.704
-13.5 | -0.754 | 0.08005 | 0.005 | -9.415
-13 | -0.76 | 0.07428 | 0.005 | -10.226
-12.5 | -0.764 | 0.06786 | 0.005 | -11.255
-12 | -0.766 | 0.06146 | 0.005 | -12.457
-11.5 | -0.767 | 0.05385 | 0.006 | -14.24
-11 | -0.876 | 0.01359 | 0.007 | -64.436
-10.5 | -0.878 | 0.01147 | 0.008 | -76.492
-10 | -0.86 | 0.01021 | 0.007 | -84.215
-9.5 | -0.835 | 0.01074 | 0.007 | -77.756
-9 | -0.805 | 0.01087 | 0.007 | -74.128
-8.5 | -0.772 | 0.01123 | 0.007 | -68.735
-8 | -0.735 | 0.01075 | 0.007 | -68.373
-7.5 | -0.694 | 0.01043 | 0.007 | -66.576
-7 | -0.65 | 0.01012 | 0.007 | -64.3
-6.5 | -0.604 | 0.01054 | 0.006 | -57.294
-6 | -0.554 | 0.01019 | 0.006 | -54.388
-5.5 | -0.502 | 0.00991 | 0.006 | -50.685
-5 | -0.449 | 0.00964 | 0.006 | -46.532
-4.5 | -0.393 | 0.00945 | 0.006 | -41.644
-4 | -0.337 | 0.00915 | 0.006 | -36.822
-3.5 | -0.279 | 0.00901 | 0.005 | -30.996
-3 | -0.221 | 0.00962 | 0.005 | -22.937
-2.5 | -0.162 | 0.00946 | 0.005 | -17.07
-2 | -0.102 | 0.0093 | 0.005 | -10.95
-1.5 | -0.042 | 0.00909 | 0.004 | -4.594
-1 | 0.019 | 0.00891 | 0.004 | 2.081
-0.5 | 0.079 | 0.00878 | 0.004 | 9.003
0 | 0.14 | 0.00872 | 0.004 | 15.995
0.5 | 0.2 | 0.00862 | 0.003 | 23.191
1 | 0.26 | 0.00847 | 0.003 | 30.727
1.5 | 0.321 | 0.00715 | 0.003 | 44.83
2 | 0.381 | 0.00718 | 0.002 | 53.031
2.5 | 0.441 | 0.00731 | 0.002 | 60.31
3 | 0.501 | 0.00792 | 0.002 | 63.192
3.5 | 0.561 | 0.00802 | 0.001 | 69.922
4 | 0.62 | 0.0082 | 0.001 | 75.657
4.5 | 0.68 | 0.00833 | 0.001 | 81.638
5 | 0.739 | 0.00856 | 0 | 86.368
5.5 | 0.798 | 0.00882 | 0 | 90.463
6 | 0.856 | 0.00851 | 0 | 100.681
6.5 | 0.914 | 0.00886 | -0.001 | 103.194
7 | 0.971 | 0.00876 | -0.001 | 110.908
7.5 | 1.026 | 0.00879 | -0.001 | 116.769
8 | 1.08 | 0.00897 | -0.002 | 120.443
8.5 | 1.132 | 0.00891 | -0.002 | 127.006
9 | 1.18 | 0.01 | -0.003 | 117.966
9.5 | 1.225 | 0.01076 | -0.003 | 113.785
10 | 1.264 | 0.01158 | -0.003 | 109.202
10.5 | 1.299 | 0.01251 | -0.004 | 103.879
11 | 1.329 | 0.0137 | -0.004 | 97.017
11.5 | 1.354 | 0.01508 | -0.004 | 89.81
12 | 1.374 | 0.0168 | -0.005 | 81.814
12.5 | 1.39 | 0.01873 | -0.005 | 74.211
13 | 1.402 | 0.02098 | -0.005 | 66.813
13.5 | 1.409 | 0.02344 | -0.006 | 60.131
14 | 1.413 | 0.0262 | -0.006 | 53.933
14.5 | 1.412 | 0.02912 | -0.007 | 48.506
15 | 1.407 | 0.03236 | -0.007 | 43.497
15.5 | 1.398 | 0.03582 | -0.007 | 39.028
16 | 1.382 | 0.03963 | -0.008 | 34.866
16.5 | 1.361 | 0.04376 | -0.008 | 31.102
17 | 1.337 | 0.04814 | -0.008 | 27.775
17.5 | 1.309 | 0.05293 | -0.009 | 24.741
18 | 1.279 | 0.05814 | -0.009 | 21.993
18.5 | 1.245 | 0.06401 | -0.009 | 19.447
19 | 1.209 | 0.06994 | -0.01 | 17.289

## 108. Re 10M Mach 0.10 (2)
BIGFOIL.COM POLAR EXPORT
Horten 12.00% thick 3.00% camber
Horten 12.00% thick 3.00% camber |  |  |  | Cl Max: | 1.7343 | at alpha= | 17.5 | deg
XFOIL ncrit=9 |  |  |  | L/D Max: | 155.893 | at alpha= | 6.5 | deg
Re: | 10000000 |  |  | Cd Min: | 0.06856 | at alpha= | 20 | deg
Mach: | 0.1 |  |  | Cl=0 at alpha= | -1.3574 | deg
|  |  |  | @ Cl=0.1, Cd= | 0.0057362
|  |  |  | @ Cl=0.4, Cd= | 0.0046168
|  |  |  | @ Cl=0.6, Cd= | 0.0044253
alpha (deg) | Cl | Cd | Cm | Cl/Cd
-20 | -1.7599 | 0.02935 | -0.0587 | -59.9625
-19.5 | -1.754 | 0.02656 | -0.0547 | -66.0392
-19 | -1.738 | 0.02462 | -0.0505 | -70.593
-18.5 | -1.7201 | 0.02286 | -0.0459 | -75.245
-18 | -1.6949 | 0.02162 | -0.0414 | -78.395
-17.5 | -1.6706 | 0.02035 | -0.0364 | -82.0934
-17 | -1.638 | 0.01898 | -0.0327 | -86.3014
-16.5 | -1.6025 | 0.01771 | -0.0293 | -90.4856
-16 | -1.564 | 0.01656 | -0.0262 | -94.4444
-15.5 | -1.523 | 0.01554 | -0.0234 | -98.0051
-15 | -1.4799 | 0.01464 | -0.0208 | -101.0861
-14.5 | -1.435 | 0.01385 | -0.0184 | -103.6101
-14 | -1.3891 | 0.0131 | -0.0161 | -106.0382
-13.5 | -1.342 | 0.01245 | -0.014 | -107.7912
-12.5 | -1.1972 | 0.01126 | -0.0204 | -106.3233
-12 | -1.152 | 0.01086 | -0.0178 | -106.0773
-11.5 | -1.1032 | 0.01041 | -0.016 | -105.975
-11 | -1.0528 | 0.00998 | -0.0144 | -105.491
-10.5 | -1.0013 | 0.0096 | -0.013 | -104.3021
-10 | -0.9487 | 0.00927 | -0.0119 | -102.3409
-9.5 | -0.8959 | 0.00895 | -0.0107 | -100.1006
-9 | -0.843 | 0.00857 | -0.0096 | -98.3664
-8.5 | -0.7897 | 0.00824 | -0.0085 | -95.8374
-8 | -0.7356 | 0.00799 | -0.0076 | -92.0651
-7.5 | -0.6813 | 0.00774 | -0.0068 | -88.0233
-7 | -0.6272 | 0.00746 | -0.0059 | -84.0751
-6.5 | -0.5724 | 0.00725 | -0.0052 | -78.9517
-6 | -0.5174 | 0.00705 | -0.0045 | -73.3901
-5.5 | -0.4625 | 0.00685 | -0.0038 | -67.5182
-5 | -0.4071 | 0.00669 | -0.0032 | -60.852
-4.5 | -0.3516 | 0.00652 | -0.0026 | -53.9264
-4 | -0.2959 | 0.00637 | -0.0021 | -46.4521
-3.5 | -0.2402 | 0.00625 | -0.0017 | -38.432
-3 | -0.1843 | 0.00615 | -0.0012 | -29.9675
-2.5 | -0.1283 | 0.00603 | -0.0008 | -21.2769
-2 | -0.0721 | 0.00594 | -0.0005 | -12.138
-1.5 | -0.016 | 0.00587 | -0.0001 | -2.7257
-1 | 0.0401 | 0.00581 | 0.0002 | 6.9019
-0.5 | 0.0964 | 0.00574 | 0.0005 | 16.7944
0 | 0.1526 | 0.00568 | 0.0007 | 26.8662
0.5 | 0.2085 | 0.00564 | 0.001 | 36.9681
1 | 0.2644 | 0.0056 | 0.0013 | 47.2143
1.5 | 0.32 | 0.00551 | 0.0016 | 58.0762
2 | 0.3721 | 0.00522 | 0.0025 | 71.2835
2.5 | 0.4128 | 0.00434 | 0.0056 | 95.1152
3 | 0.4661 | 0.00427 | 0.0064 | 109.1569
3.5 | 0.5207 | 0.00429 | 0.0069 | 121.3753
4 | 0.5756 | 0.00438 | 0.0073 | 131.4155
4.5 | 0.6294 | 0.00448 | 0.0079 | 140.4911
5 | 0.6841 | 0.00465 | 0.0083 | 147.1183
5.5 | 0.7391 | 0.00486 | 0.0086 | 152.0782
6 | 0.7931 | 0.00515 | 0.009 | 154
6.5 | 0.8465 | 0.00543 | 0.0095 | 155.8932
7 | 0.8994 | 0.00577 | 0.01 | 155.8752
7.5 | 0.9516 | 0.00616 | 0.0107 | 154.4805
8 | 1.0061 | 0.00665 | 0.0106 | 151.2932
8.5 | 1.0648 | 0.00722 | 0.0096 | 147.4792
9 | 1.1274 | 0.00785 | 0.0075 | 143.6178
9.5 | 1.1861 | 0.00847 | 0.0063 | 140.0354
10 | 1.2371 | 0.00903 | 0.0069 | 136.9989
10.5 | 1.295 | 0.00966 | 0.0057 | 134.058
11 | 1.3521 | 0.0103 | 0.0047 | 131.2718
11.5 | 1.4085 | 0.01097 | 0.0037 | 128.3956
12 | 1.4642 | 0.01164 | 0.0029 | 125.7904
12.5 | 1.519 | 0.01234 | 0.0021 | 123.0956
13 | 1.5629 | 0.01306 | 0.0034 | 119.6708
13.5 | 1.5936 | 0.01382 | 0.0074 | 115.3111
14 | 1.6262 | 0.01462 | 0.0107 | 111.2312
14.5 | 1.6465 | 0.01552 | 0.0161 | 106.0889
15 | 1.6675 | 0.0168 | 0.02 | 99.256
15.5 | 1.6889 | 0.01847 | 0.0227 | 91.4402
16 | 1.7084 | 0.02075 | 0.0243 | 82.3325
16.5 | 1.7209 | 0.02412 | 0.0249 | 71.3474
17 | 1.7292 | 0.02826 | 0.0248 | 61.189
17.5 | 1.7343 | 0.03289 | 0.0243 | 52.7303
18 | 1.7329 | 0.03824 | 0.0236 | 45.3164
18.5 | 1.7237 | 0.04448 | 0.0226 | 38.7522
19 | 1.7039 | 0.05223 | 0.0208 | 32.623
19.5 | 1.6841 | 0.06032 | 0.0186 | 27.9194
20 | 1.6653 | 0.06856 | 0.0161 | 24.2897

## 109. Re 10M Mach 0.25 (1)
BIGFOIL.COM POLAR EXPORT
Horten 12.00% thick 3.00% camber
Horten 12.00% thick 3.00% camber |  |  |  | Cl Max: | 1.366 | at alpha= | 12.5 | deg
JavaFoil+Calcfoil stall+Eppler ext transition |  |  |  | L/D Max: | 121.596 | at alpha= | 8 | deg
Re: | 10000000 |  |  | Cd Min: | 0.00726 | at alpha= | 1.5 | deg
Mach: | 0.25 |  |  | Cl=0 at alpha= | -1.1532 | deg
|  |  |  | @ Cl=0.1, Cd= | 0.0089047
|  |  |  | @ Cl=0.4, Cd= | 0.0073545
|  |  |  | @ Cl=0.6, Cd= | 0.0082872
alpha (deg) | Cl | Cd | Cm | Cl/Cd
-14.5 | -0.498 | 0.10681 | 0.004 | -4.661
-14 | -0.538 | 0.09994 | 0.004 | -5.381
-13.5 | -0.574 | 0.09313 | 0.005 | -6.158
-13 | -0.605 | 0.0863 | 0.005 | -7.012
-12.5 | -0.632 | 0.0801 | 0.005 | -7.886
-12 | -0.653 | 0.07397 | 0.005 | -8.83
-11.5 | -0.669 | 0.06769 | 0.005 | -9.887
-11 | -0.678 | 0.06161 | 0.005 | -11.008
-10.5 | -0.683 | 0.05524 | 0.005 | -12.368
-10 | -0.689 | 0.04639 | 0.006 | -14.842
-9.5 | -0.801 | 0.01138 | 0.007 | -70.408
-9 | -0.787 | 0.01049 | 0.007 | -75.003
-8.5 | -0.763 | 0.01111 | 0.007 | -68.641
-8 | -0.732 | 0.01057 | 0.007 | -69.259
-7.5 | -0.697 | 0.0109 | 0.007 | -63.926
-7 | -0.656 | 0.01045 | 0.007 | -62.784
-6.5 | -0.612 | 0.01013 | 0.007 | -60.396
-6 | -0.563 | 0.01049 | 0.006 | -53.7
-5.5 | -0.512 | 0.01018 | 0.006 | -50.3
-5 | -0.458 | 0.0099 | 0.006 | -46.277
-4.5 | -0.403 | 0.00965 | 0.006 | -41.714
-4 | -0.345 | 0.00943 | 0.006 | -36.588
-3.5 | -0.286 | 0.00921 | 0.005 | -31.092
-3 | -0.226 | 0.009 | 0.005 | -25.147
-2.5 | -0.166 | 0.00964 | 0.005 | -17.194
-2 | -0.105 | 0.00945 | 0.005 | -11.061
-1.5 | -0.043 | 0.00928 | 0.004 | -4.623
-1 | 0.019 | 0.00914 | 0.004 | 2.086
-0.5 | 0.081 | 0.00892 | 0.004 | 9.104
0 | 0.143 | 0.00887 | 0.004 | 16.159
0.5 | 0.205 | 0.00876 | 0.003 | 23.433
1 | 0.267 | 0.00862 | 0.003 | 31.005
1.5 | 0.329 | 0.00726 | 0.003 | 45.33
2 | 0.391 | 0.00734 | 0.002 | 53.305
2.5 | 0.453 | 0.00744 | 0.002 | 60.838
3 | 0.514 | 0.00759 | 0.002 | 67.789
3.5 | 0.576 | 0.00824 | 0.001 | 69.841
4 | 0.637 | 0.00836 | 0.001 | 76.2
4.5 | 0.698 | 0.00856 | 0.001 | 81.5
5 | 0.759 | 0.00827 | 0 | 91.731
5.5 | 0.819 | 0.00857 | 0 | 95.599
6 | 0.879 | 0.00888 | 0 | 98.986
6.5 | 0.938 | 0.00869 | -0.001 | 107.91
7 | 0.996 | 0.00872 | -0.001 | 114.234
7.5 | 1.052 | 0.00884 | -0.001 | 118.989
8 | 1.106 | 0.00909 | -0.002 | 121.596
8.5 | 1.156 | 0.00988 | -0.002 | 117.07
9 | 1.197 | 0.01172 | -0.003 | 102.116
9.5 | 1.243 | 0.01165 | -0.003 | 106.664
10 | 1.278 | 0.01275 | -0.003 | 100.218
10.5 | 1.306 | 0.01412 | -0.004 | 92.47
11 | 1.329 | 0.01577 | -0.004 | 84.286
11.5 | 1.348 | 0.01774 | -0.004 | 75.998
12 | 1.36 | 0.01997 | -0.005 | 68.098
12.5 | 1.366 | 0.02252 | -0.005 | 60.633
13 | 1.365 | 0.02533 | -0.006 | 53.898
13.5 | 1.358 | 0.02846 | -0.006 | 47.732
14 | 1.345 | 0.03192 | -0.006 | 42.128
14.5 | 1.324 | 0.03582 | -0.007 | 36.95
15 | 1.296 | 0.04001 | -0.007 | 32.385
15.5 | 1.259 | 0.04484 | -0.007 | 28.074
16 | 1.212 | 0.04999 | -0.008 | 24.239
16.5 | 1.157 | 0.05602 | -0.008 | 20.652
17 | 1.095 | 0.063 | -0.008 | 17.383
17.5 | 1.027 | 0.07109 | -0.009 | 14.445

## 110. Re 10M Mach 0.25 (2)
BIGFOIL.COM POLAR EXPORT
Horten 12.00% thick 3.00% camber
Horten 12.00% thick 3.00% camber |  |  |  | Cl Max: | 1.6854 | at alpha= | 16 | deg
XFOIL ncrit=9 |  |  |  | L/D Max: | 158.09 | at alpha= | 6.5 | deg
Re: | 10000000 |  |  | Cd Min: | 0.21971 | at alpha= | -20 | deg
Mach: | 0.25 |  |  | Cl=0 at alpha= | -1.3707 | deg
|  |  |  | @ Cl=0.1, Cd= | 0.0057811
|  |  |  | @ Cl=0.4, Cd= | 0.0049867
|  |  |  | @ Cl=0.6, Cd= | 0.0044575
alpha (deg) | Cl | Cd | Cm | Cl/Cd
-20 | -0.771 | 0.21971 | 0.0595 | -3.5092
-19.5 | -0.7806 | 0.20438 | 0.051 | -3.8194
-19 | -0.7956 | 0.18896 | 0.0421 | -4.2104
-18.5 | -0.7951 | 0.17897 | 0.0363 | -4.4426
-18 | -0.8248 | 0.16216 | 0.0262 | -5.0863
-17.5 | -0.848 | 0.1482 | 0.0179 | -5.722
-17 | -1.4231 | 0.04436 | -0.0671 | -32.0807
-16.5 | -1.485 | 0.03451 | -0.0673 | -43.031
-16 | -1.5108 | 0.02915 | -0.0617 | -51.8285
-15.5 | -1.5192 | 0.02543 | -0.0538 | -59.7405
-15 | -1.5047 | 0.02249 | -0.047 | -66.9053
-14.5 | -1.4808 | 0.01961 | -0.0411 | -75.5125
-14 | -1.4468 | 0.01732 | -0.0358 | -83.5335
-13.5 | -1.4035 | 0.01573 | -0.0314 | -89.2244
-13 | -1.3498 | 0.01437 | -0.0286 | -93.9318
-12.5 | -1.2558 | 0.01313 | -0.0336 | -95.6436
-12 | -1.208 | 0.01249 | -0.0296 | -96.7174
-11.5 | -1.1554 | 0.01186 | -0.0266 | -97.4199
-11 | -1.1011 | 0.01128 | -0.0239 | -97.6152
-10.5 | -1.0474 | 0.01055 | -0.0213 | -99.2796
-10 | -0.9922 | 0.00999 | -0.019 | -99.3193
-9.5 | -0.9359 | 0.00951 | -0.017 | -98.4122
-9 | -0.879 | 0.00912 | -0.0152 | -96.3816
-8.5 | -0.822 | 0.00874 | -0.0135 | -94.0503
-8 | -0.7655 | 0.00832 | -0.0118 | -92.0072
-7.5 | -0.7082 | 0.00801 | -0.0104 | -88.4145
-7 | -0.6506 | 0.00775 | -0.0092 | -83.9484
-6.5 | -0.5935 | 0.00744 | -0.0079 | -79.7715
-6 | -0.5358 | 0.00721 | -0.0068 | -74.3135
-5.5 | -0.4782 | 0.00699 | -0.0058 | -68.412
-5 | -0.4206 | 0.0068 | -0.0049 | -61.8529
-4.5 | -0.3629 | 0.00662 | -0.004 | -54.8187
-4 | -0.3048 | 0.00646 | -0.0033 | -47.1827
-3.5 | -0.247 | 0.00631 | -0.0026 | -39.1442
-3 | -0.1892 | 0.00618 | -0.002 | -30.6149
-2.5 | -0.1313 | 0.00608 | -0.0014 | -21.5954
-2 | -0.0731 | 0.00598 | -0.0009 | -12.2241
-1.5 | -0.015 | 0.00589 | -0.0005 | -2.5467
-1 | 0.043 | 0.00584 | -0.0001 | 7.363
-0.5 | 0.1011 | 0.00578 | 0.0003 | 17.4913
0 | 0.1592 | 0.00572 | 0.0006 | 27.8322
0.5 | 0.2172 | 0.00568 | 0.001 | 38.2394
1 | 0.2748 | 0.00565 | 0.0013 | 48.6372
1.5 | 0.3319 | 0.00557 | 0.0017 | 59.5871
2 | 0.3863 | 0.0053 | 0.0026 | 72.8868
2.5 | 0.4274 | 0.00436 | 0.0061 | 98.0275
3 | 0.4823 | 0.00432 | 0.007 | 111.6435
3.5 | 0.5388 | 0.00437 | 0.0076 | 123.2952
4 | 0.5958 | 0.00445 | 0.0081 | 133.8876
4.5 | 0.6517 | 0.00455 | 0.0088 | 143.2308
5 | 0.7085 | 0.00474 | 0.0094 | 149.4726
5.5 | 0.7657 | 0.00497 | 0.0098 | 154.0644
6 | 0.8217 | 0.00526 | 0.0104 | 156.2167
6.5 | 0.8774 | 0.00555 | 0.0111 | 158.0901
7 | 0.9319 | 0.00594 | 0.012 | 156.8855
7.5 | 0.9862 | 0.00636 | 0.0129 | 155.0629
8 | 1.0438 | 0.00687 | 0.0131 | 151.936
8.5 | 1.1067 | 0.00751 | 0.012 | 147.3635
9 | 1.1725 | 0.00824 | 0.0101 | 142.2937
9.5 | 1.2327 | 0.00894 | 0.0096 | 137.8859
10 | 1.2872 | 0.00964 | 0.0103 | 133.527
10.5 | 1.3481 | 0.01033 | 0.0096 | 130.5034
11 | 1.408 | 0.01109 | 0.0091 | 126.9612
11.5 | 1.467 | 0.01192 | 0.0087 | 123.0705
12 | 1.5251 | 0.01274 | 0.0084 | 119.7096
12.5 | 1.5693 | 0.01359 | 0.0108 | 115.4746
13 | 1.5945 | 0.01455 | 0.0167 | 109.5876
13.5 | 1.6144 | 0.01553 | 0.0229 | 103.9536
14 | 1.6361 | 0.0171 | 0.0272 | 95.6784
14.5 | 1.655 | 0.01948 | 0.0299 | 84.9589
15 | 1.6732 | 0.02266 | 0.0309 | 73.8394
15.5 | 1.6838 | 0.02698 | 0.031 | 62.4092
16 | 1.6854 | 0.03233 | 0.0306 | 52.1311
16.5 | 1.6815 | 0.03826 | 0.03 | 43.9493
17 | 1.6695 | 0.04502 | 0.0291 | 37.0835
17.5 | 1.6511 | 0.05272 | 0.0275 | 31.3183
18 | 1.6304 | 0.06103 | 0.0253 | 26.7147
18.5 | 1.6031 | 0.07042 | 0.0224 | 22.7648
19 | 1.5727 | 0.08049 | 0.0188 | 19.5391
19.5 | 1.5465 | 0.09036 | 0.0151 | 17.1149
20 | 1.519 | 0.10062 | 0.011 | 15.0964

## 111. Re 10M Mach 0.50 (1)
BIGFOIL.COM POLAR EXPORT
Horten 12.00% thick 3.00% camber
Horten 12.00% thick 3.00% camber |  |  |  | Cl Max: | 1.242 | at alpha= | 9.5 | deg
JavaFoil+Calcfoil stall+Eppler ext transition |  |  |  | L/D Max: | 111.635 | at alpha= | 6 | deg
Re: | 10000000 |  |  | Cd Min: | 0.00698 | at alpha= | 1.5 | deg
Mach: | 0.5 |  |  | Cl=0 at alpha= | -1.1522 | deg
|  |  |  | @ Cl=0.1, Cd= | 0.0097483
|  |  |  | @ Cl=0.4, Cd= | 0.0070741
|  |  |  | @ Cl=0.6, Cd= | 0.0079903
alpha (deg) | Cl | Cd | Cm | Cl/Cd
-20 | -1.019 | 0.14407 | 0.006 | -7.074
-19.5 | -0.997 | 0.13178 | 0.006 | -7.564
-19 | -0.962 | 0.14205 | 0.006 | -6.772
-18.5 | -0.94 | 0.12667 | 0.006 | -7.424
-18 | -0.919 | 0.11244 | 0.006 | -8.172
-17.5 | -0.883 | 0.12496 | 0.005 | -7.063
-17 | -0.858 | 0.11406 | 0.006 | -7.526
-16.5 | -0.839 | 0.10115 | 0.006 | -8.29
-16 | -0.803 | 0.11242 | 0.005 | -7.143
-15.5 | -0.78 | 0.10072 | 0.006 | -7.74
-15 | -0.76 | 0.0884 | 0.006 | -8.594
-14.5 | -0.723 | 0.09901 | 0.005 | -7.304
-14 | -0.7 | 0.08823 | 0.006 | -7.937
-13.5 | -0.681 | 0.07602 | 0.006 | -8.959
-13 | -0.644 | 0.0853 | 0.005 | -7.546
-12.5 | -0.622 | 0.07404 | 0.006 | -8.406
-12 | -0.59 | 0.07913 | 0.005 | -7.456
-11.5 | -0.566 | 0.07093 | 0.005 | -7.976
-11 | -0.545 | 0.06057 | 0.006 | -9.003
-10.5 | -0.51 | 0.0664 | 0.005 | -7.684
-10 | -0.489 | 0.05613 | 0.005 | -8.72
-9.5 | -0.456 | 0.06 | 0.005 | -7.606
-9 | -0.434 | 0.05122 | 0.005 | -8.479
-8.5 | -0.403 | 0.05368 | 0.005 | -7.501
-8 | -0.375 | 0.05262 | 0.004 | -7.122
-7.5 | -0.35 | 0.04603 | 0.005 | -7.611
-7 | -0.322 | 0.04552 | 0.004 | -7.066
-6.5 | -0.421 | 0.04304 | 0.004 | -9.791
-6 | -0.55 | 0.01041 | 0.007 | -52.838
-5.5 | -0.528 | 0.01105 | 0.007 | -47.807
-5 | -0.487 | 0.01052 | 0.007 | -46.321
-4.5 | -0.436 | 0.01003 | 0.007 | -43.428
-4 | -0.378 | 0.01043 | 0.006 | -36.239
-3.5 | -0.316 | 0.01013 | 0.006 | -31.179
-3 | -0.251 | 0.00987 | 0.006 | -25.408
-2.5 | -0.184 | 0.00958 | 0.006 | -19.227
-2 | -0.116 | 0.00943 | 0.005 | -12.346
-1.5 | -0.048 | 0.0093 | 0.005 | -5.143
-1 | 0.021 | 0.00918 | 0.005 | 2.318
-0.5 | 0.091 | 0.00976 | 0.004 | 9.289
0 | 0.16 | 0.00967 | 0.004 | 16.552
0.5 | 0.229 | 0.00952 | 0.004 | 24.078
1 | 0.298 | 0.00945 | 0.003 | 31.569
1.5 | 0.368 | 0.00698 | 0.003 | 52.684
2 | 0.436 | 0.00718 | 0.003 | 60.766
2.5 | 0.505 | 0.00733 | 0.002 | 68.869
3 | 0.574 | 0.00791 | 0.002 | 72.536
3.5 | 0.642 | 0.00812 | 0.002 | 79.061
4 | 0.71 | 0.0084 | 0.001 | 84.447
4.5 | 0.777 | 0.00861 | 0.001 | 90.255
5 | 0.844 | 0.00855 | 0.001 | 98.736
5.5 | 0.91 | 0.0086 | 0 | 105.89
6 | 0.975 | 0.00873 | 0 | 111.635
6.5 | 1.038 | 0.00931 | -0.001 | 111.49
7 | 1.096 | 0.00999 | -0.001 | 109.707
7.5 | 1.147 | 0.01097 | -0.002 | 104.535
8 | 1.187 | 0.0125 | -0.002 | 94.988
8.5 | 1.216 | 0.01482 | -0.002 | 82.073
9 | 1.235 | 0.01766 | -0.003 | 69.931
9.5 | 1.242 | 0.0209 | -0.003 | 59.412
10 | 1.224 | 0.02467 | -0.004 | 49.594
10.5 | 1.15 | 0.02957 | -0.004 | 38.876
11 | 0.746 | 0.03947 | -0.004 | 18.891
11.5 | 0.773 | 0.04245 | -0.005 | 18.212
12 | 0.805 | 0.0422 | -0.005 | 19.075
12.5 | 0.831 | 0.04615 | -0.005 | 18.009
13 | 0.857 | 0.05001 | -0.006 | 17.146
13.5 | 0.885 | 0.05313 | -0.006 | 16.656
14 | 0.912 | 0.05649 | -0.007 | 16.145
14.5 | 0.94 | 0.05906 | -0.007 | 15.917

## 112. Re 10M Mach 0.50 (2)
BIGFOIL.COM POLAR EXPORT
Horten 12.00% thick 3.00% camber
Horten 12.00% thick 3.00% camber |  |  |  | Cl Max: | 1.5964 | at alpha= | 12 | deg
XFOIL ncrit=9 |  |  |  | L/D Max: | 165.538 | at alpha= | 6 | deg
Re: | 10000000 |  |  | Cd Min: | 0.12697 | at alpha= | 17 | deg
Mach: | 0.5 |  |  | Cl=0 at alpha= | -1.4316 | deg
|  |  |  | @ Cl=0.1, Cd= | 0.0059734
|  |  |  | @ Cl=0.4, Cd= | 0.0057563
|  |  |  | @ Cl=0.6, Cd= | 0.0046188
alpha (deg) | Cl | Cd | Cm | Cl/Cd
-12 | -0.5257 | 0.10096 | -0.0308 | -5.207
-11.5 | -0.5258 | 0.0922 | -0.0359 | -5.7028
-11 | -0.5386 | 0.08212 | -0.0422 | -6.5587
-10.5 | -0.5624 | 0.07124 | -0.0495 | -7.8944
-10 | -0.5798 | 0.06157 | -0.0564 | -9.4169
-9 | -0.6357 | 0.04566 | -0.0624 | -13.9225
-8.5 | -0.6726 | 0.0395 | -0.0554 | -17.0278
-8 | -0.7048 | 0.03069 | -0.0493 | -22.9651
-7.5 | -0.7329 | 0.02086 | -0.0414 | -35.1342
-7 | -0.7366 | 0.01301 | -0.0325 | -56.618
-6.5 | -0.6908 | 0.00936 | -0.0256 | -73.8034
-6 | -0.6228 | 0.00831 | -0.021 | -74.9458
-5.5 | -0.5531 | 0.00775 | -0.0174 | -71.3677
-5 | -0.4832 | 0.00739 | -0.0144 | -65.3857
-4.5 | -0.414 | 0.00708 | -0.0119 | -58.4746
-4 | -0.3453 | 0.00684 | -0.0097 | -50.4825
-3.5 | -0.2775 | 0.00662 | -0.0078 | -41.9184
-3 | -0.21 | 0.00646 | -0.0061 | -32.5077
-2.5 | -0.1429 | 0.00631 | -0.0047 | -22.6466
-2 | -0.0757 | 0.00618 | -0.0035 | -12.2492
-1.5 | -0.0091 | 0.00608 | -0.0024 | -1.4967
-0.5 | 0.1239 | 0.00595 | -0.0006 | 20.8235
0 | 0.1903 | 0.00588 | 0.0001 | 32.3639
0.5 | 0.2565 | 0.00586 | 0.0008 | 43.7713
1 | 0.3224 | 0.00585 | 0.0015 | 55.1111
1.5 | 0.3882 | 0.00579 | 0.0023 | 67.0466
2 | 0.4513 | 0.00561 | 0.0035 | 80.4456
3 | 0.5571 | 0.00456 | 0.01 | 122.1711
3.5 | 0.6228 | 0.00465 | 0.0111 | 133.9355
4 | 0.6886 | 0.00476 | 0.0123 | 144.6639
4.5 | 0.7537 | 0.00492 | 0.0138 | 153.1911
5 | 0.8209 | 0.00515 | 0.015 | 159.3981
5.5 | 0.8878 | 0.00544 | 0.0164 | 163.1985
6 | 0.9535 | 0.00576 | 0.0183 | 165.5382
6.5 | 1.0177 | 0.00619 | 0.0206 | 164.4103
7 | 1.0814 | 0.00667 | 0.0232 | 162.1289
7.5 | 1.1479 | 0.0073 | 0.0253 | 157.2466
8 | 1.2225 | 0.00826 | 0.0257 | 148.0024
8.5 | 1.3056 | 0.00933 | 0.0249 | 139.9357
9 | 1.3759 | 0.01056 | 0.0265 | 130.2936
9.5 | 1.4427 | 0.01176 | 0.029 | 122.6786
10 | 1.5142 | 0.01315 | 0.0307 | 115.1483
10.5 | 1.5536 | 0.01465 | 0.0368 | 106.0478
11 | 1.5706 | 0.01711 | 0.0435 | 91.7943
11.5 | 1.5893 | 0.02149 | 0.0455 | 73.9553
12 | 1.5964 | 0.02729 | 0.0463 | 58.4976
12.5 | 1.5811 | 0.03457 | 0.0467 | 45.7362
13 | 1.5497 | 0.04298 | 0.0462 | 36.0563
13.5 | 1.5149 | 0.05184 | 0.0449 | 29.2226
14 | 1.4761 | 0.06161 | 0.0423 | 23.9588
14.5 | 1.4385 | 0.07179 | 0.0389 | 20.0376
15 | 1.4039 | 0.08214 | 0.035 | 17.0916
15.5 | 1.3671 | 0.09316 | 0.0302 | 14.6748
16 | 1.3336 | 0.10427 | 0.0251 | 12.7899
16.5 | 1.3035 | 0.11542 | 0.0195 | 11.2935
17 | 1.2746 | 0.12697 | 0.0134 | 10.0386

## 113. Re 12M Mach 0.00 (1)
BIGFOIL.COM POLAR EXPORT
Horten 12.00% thick 3.00% camber
Horten 12.00% thick 3.00% camber |  |  |  | Cl Max: | 1.427 | at alpha= | 14.5 | deg
JavaFoil+Calcfoil stall+Eppler ext transition |  |  |  | L/D Max: | 128.932 | at alpha= | 9 | deg
Re: | 12000000 |  |  | Cd Min: | 0.0071 | at alpha= | 1.5 | deg
Mach: | 0 |  |  | Cl=0 at alpha= | -1.15 | deg
|  |  |  | @ Cl=0.1, Cd= | 0.0085925
|  |  |  | @ Cl=0.4, Cd= | 0.0073875
|  |  |  | @ Cl=0.6, Cd= | 0.0080897
alpha (deg) | Cl | Cd | Cm | Cl/Cd
-16 | -0.73 | 0.10568 | 0.005 | -6.911
-15.5 | -0.743 | 0.10011 | 0.005 | -7.421
-15 | -0.754 | 0.09423 | 0.005 | -8.002
-14.5 | -0.763 | 0.0883 | 0.005 | -8.646
-14 | -0.771 | 0.08253 | 0.005 | -9.342
-13.5 | -0.776 | 0.07679 | 0.005 | -10.112
-13 | -0.78 | 0.0705 | 0.005 | -11.071
-12.5 | -0.783 | 0.06387 | 0.005 | -12.258
-12 | -0.785 | 0.05599 | 0.006 | -14.028
-11.5 | -0.887 | 0.0153 | 0.007 | -58.004
-11 | -0.901 | 0.01167 | 0.008 | -77.201
-10.5 | -0.887 | 0.00988 | 0.008 | -89.727
-10 | -0.865 | 0.01025 | 0.007 | -84.402
-9.5 | -0.838 | 0.01096 | 0.007 | -76.429
-9 | -0.807 | 0.0105 | 0.007 | -76.896
-8.5 | -0.773 | 0.01083 | 0.007 | -71.342
-8 | -0.735 | 0.0104 | 0.007 | -70.611
-7.5 | -0.693 | 0.01008 | 0.007 | -68.766
-7 | -0.649 | 0.01051 | 0.007 | -61.759
-6.5 | -0.602 | 0.01017 | 0.006 | -59.189
-6 | -0.552 | 0.00986 | 0.006 | -55.989
-5.5 | -0.5 | 0.00959 | 0.006 | -52.184
-5 | -0.447 | 0.00938 | 0.006 | -47.645
-4.5 | -0.392 | 0.00918 | 0.006 | -42.65
-4 | -0.335 | 0.00896 | 0.005 | -37.435
-3.5 | -0.278 | 0.0088 | 0.005 | -31.595
-3 | -0.22 | 0.00938 | 0.005 | -23.417
-2.5 | -0.161 | 0.00923 | 0.005 | -17.408
-2 | -0.101 | 0.00903 | 0.005 | -11.218
-1.5 | -0.042 | 0.00887 | 0.004 | -4.687
-1 | 0.018 | 0.00874 | 0.004 | 2.111
-0.5 | 0.079 | 0.00861 | 0.004 | 9.133
0 | 0.139 | 0.00856 | 0.004 | 16.226
0.5 | 0.199 | 0.00845 | 0.003 | 23.551
1 | 0.259 | 0.00837 | 0.003 | 30.937
1.5 | 0.319 | 0.0071 | 0.003 | 44.937
2 | 0.379 | 0.00716 | 0.002 | 52.912
2.5 | 0.439 | 0.00781 | 0.002 | 56.157
3 | 0.498 | 0.00788 | 0.002 | 63.228
3.5 | 0.558 | 0.00799 | 0.001 | 69.827
4 | 0.617 | 0.00813 | 0.001 | 75.905
4.5 | 0.676 | 0.00826 | 0.001 | 81.905
5 | 0.735 | 0.00849 | 0 | 86.599
5.5 | 0.794 | 0.00871 | 0 | 91.192
6 | 0.852 | 0.00899 | 0 | 94.799
6.5 | 0.91 | 0.00873 | -0.001 | 104.276
7 | 0.967 | 0.00917 | -0.001 | 105.418
7.5 | 1.022 | 0.00911 | -0.001 | 112.216
8 | 1.076 | 0.00927 | -0.002 | 115.966
8.5 | 1.127 | 0.00912 | -0.002 | 123.642
9 | 1.176 | 0.00912 | -0.002 | 128.932
9.5 | 1.222 | 0.01044 | -0.003 | 116.998
10 | 1.263 | 0.01114 | -0.003 | 113.344
10.5 | 1.3 | 0.01193 | -0.004 | 108.938
11 | 1.332 | 0.01289 | -0.004 | 103.316
11.5 | 1.359 | 0.0141 | -0.004 | 96.383
12 | 1.38 | 0.01556 | -0.005 | 88.7
12.5 | 1.398 | 0.0173 | -0.005 | 80.79
13 | 1.411 | 0.01936 | -0.006 | 72.869
13.5 | 1.42 | 0.02159 | -0.006 | 65.775
14 | 1.426 | 0.0241 | -0.006 | 59.149
14.5 | 1.427 | 0.02683 | -0.007 | 53.198
15 | 1.425 | 0.02983 | -0.007 | 47.768
15.5 | 1.418 | 0.03316 | -0.007 | 42.768
16 | 1.406 | 0.0366 | -0.008 | 38.405
16.5 | 1.389 | 0.04045 | -0.008 | 34.343
17 | 1.369 | 0.04451 | -0.008 | 30.757
17.5 | 1.346 | 0.04894 | -0.009 | 27.494
18 | 1.319 | 0.05371 | -0.009 | 24.562
18.5 | 1.29 | 0.0589 | -0.009 | 21.907
19 | 1.259 | 0.0646 | -0.01 | 19.49
19.5 | 1.226 | 0.07045 | -0.01 | 17.408

## 114. Re 12M Mach 0.00 (2)
BIGFOIL.COM POLAR EXPORT
Horten 12.00% thick 3.00% camber
Horten 12.00% thick 3.00% camber |  |  |  | Cl Max: | 1.7725 | at alpha= | 18 | deg
XFOIL ncrit=9 |  |  |  | L/D Max: | 157.795 | at alpha= | 7 | deg
Re: | 12000000 |  |  | Cd Min: | 0.0591 | at alpha= | 20 | deg
Mach: | 0 |  |  | Cl=0 at alpha= | -1.347 | deg
|  |  |  | @ Cl=0.1, Cd= | 0.0056064
|  |  |  | @ Cl=0.4, Cd= | 0.0047502
|  |  |  | @ Cl=0.6, Cd= | 0.0043896
alpha (deg) | Cl | Cd | Cm | Cl/Cd
-20 | -1.8119 | 0.0239 | -0.0478 | -75.8117
-19.5 | -1.793 | 0.02233 | -0.0437 | -80.2956
-19 | -1.7694 | 0.02108 | -0.0396 | -83.9374
-18.5 | -1.7451 | 0.01993 | -0.035 | -87.5615
-18 | -1.7139 | 0.019 | -0.0313 | -90.2053
-17.5 | -1.6776 | 0.01804 | -0.0284 | -92.9933
-17 | -1.6405 | 0.01701 | -0.0256 | -96.4433
-16.5 | -1.6016 | 0.01601 | -0.0229 | -100.0375
-16 | -1.5609 | 0.01509 | -0.0204 | -103.4394
-15.5 | -1.5185 | 0.01425 | -0.0181 | -106.5614
-15 | -1.4746 | 0.01348 | -0.016 | -109.3917
-14.5 | -1.4293 | 0.01281 | -0.014 | -111.5769
-14 | -1.3833 | 0.01215 | -0.0121 | -113.8519
-13.5 | -1.3256 | 0.01153 | -0.0126 | -114.9696
-13 | -1.2404 | 0.01099 | -0.0191 | -112.8662
-12.5 | -1.1959 | 0.01077 | -0.0167 | -111.0399
-12 | -1.1477 | 0.01038 | -0.015 | -110.5684
-11.5 | -1.0984 | 0.00996 | -0.0135 | -110.2811
-11 | -1.0481 | 0.00954 | -0.0122 | -109.8637
-10.5 | -0.9969 | 0.00917 | -0.0111 | -108.7132
-10 | -0.9448 | 0.00887 | -0.0101 | -106.5163
-9.5 | -0.8921 | 0.0086 | -0.0091 | -103.7326
-9 | -0.8396 | 0.00826 | -0.0082 | -101.6465
-8.5 | -0.7866 | 0.00795 | -0.0073 | -98.9434
-8 | -0.7331 | 0.0077 | -0.0065 | -95.2078
-7.5 | -0.6789 | 0.00749 | -0.0058 | -90.6409
-7 | -0.6252 | 0.00722 | -0.005 | -86.5928
-6.5 | -0.5709 | 0.00702 | -0.0043 | -81.3248
-6 | -0.5161 | 0.00685 | -0.0038 | -75.3431
-5.5 | -0.4614 | 0.00664 | -0.0031 | -69.488
-5 | -0.4062 | 0.0065 | -0.0027 | -62.4923
-4.5 | -0.3511 | 0.00633 | -0.0021 | -55.466
-4 | -0.2957 | 0.00621 | -0.0017 | -47.6167
-3.5 | -0.2402 | 0.00609 | -0.0013 | -39.4417
-3 | -0.1845 | 0.00597 | -0.0009 | -30.9045
-2.5 | -0.1288 | 0.00587 | -0.0005 | -21.9421
-2 | -0.0731 | 0.0058 | -0.0002 | -12.6034
-1.5 | -0.0172 | 0.00572 | 0.0001 | -3.007
-1 | 0.039 | 0.00565 | 0.0003 | 6.9027
-0.5 | 0.095 | 0.00561 | 0.0006 | 16.934
0 | 0.1508 | 0.00557 | 0.0008 | 27.0736
0.5 | 0.2069 | 0.00552 | 0.001 | 37.4819
1 | 0.2627 | 0.00548 | 0.0013 | 47.938
1.5 | 0.3179 | 0.00544 | 0.0016 | 58.4375
2 | 0.3721 | 0.00532 | 0.002 | 69.9436
2.5 | 0.4147 | 0.00445 | 0.0046 | 93.191
3 | 0.466 | 0.00427 | 0.0057 | 109.1335
3.5 | 0.5191 | 0.00426 | 0.0064 | 121.8545
4 | 0.5733 | 0.00434 | 0.0068 | 132.0968
4.5 | 0.6271 | 0.00444 | 0.0073 | 141.2387
5 | 0.6808 | 0.00459 | 0.0079 | 148.3224
5.5 | 0.7355 | 0.00479 | 0.0081 | 153.5491
6 | 0.7893 | 0.00504 | 0.0084 | 156.6071
6.5 | 0.8424 | 0.00537 | 0.0088 | 156.8715
7 | 0.8947 | 0.00567 | 0.0094 | 157.7954
7.5 | 0.9459 | 0.00607 | 0.0101 | 155.832
8 | 0.9977 | 0.0065 | 0.0106 | 153.4923
8.5 | 1.0515 | 0.00699 | 0.0106 | 150.4292
9 | 1.1135 | 0.00756 | 0.0085 | 147.2884
9.5 | 1.1749 | 0.00816 | 0.0066 | 143.9828
10 | 1.2299 | 0.00872 | 0.006 | 141.0436
10.5 | 1.2826 | 0.0093 | 0.0059 | 137.914
11 | 1.3394 | 0.00985 | 0.0048 | 135.9797
11.5 | 1.3954 | 0.01045 | 0.0038 | 133.5311
12 | 1.4505 | 0.01109 | 0.0029 | 130.7935
12.5 | 1.5047 | 0.01174 | 0.002 | 128.1687
13 | 1.558 | 0.01241 | 0.0013 | 125.5439
13.5 | 1.5962 | 0.01314 | 0.0035 | 121.4764
14 | 1.6295 | 0.0138 | 0.0068 | 118.0797
14.5 | 1.6602 | 0.01467 | 0.0101 | 113.1697
15 | 1.6803 | 0.01557 | 0.0151 | 107.9191
15.5 | 1.704 | 0.01672 | 0.0185 | 101.9139
16 | 1.7241 | 0.01841 | 0.0211 | 93.6502
16.5 | 1.7394 | 0.02091 | 0.0228 | 83.1851
17 | 1.755 | 0.02392 | 0.0233 | 73.3696
17.5 | 1.7671 | 0.02756 | 0.0232 | 64.1183
18 | 1.7725 | 0.03202 | 0.0228 | 55.356
18.5 | 1.768 | 0.03758 | 0.0221 | 47.0463
19 | 1.7533 | 0.04432 | 0.021 | 39.56
19.5 | 1.7381 | 0.05147 | 0.0194 | 33.7692
20 | 1.7216 | 0.0591 | 0.0173 | 29.1303

## 115. Re 12M Mach 0.10 (1)
BIGFOIL.COM POLAR EXPORT
Horten 12.00% thick 3.00% camber
Horten 12.00% thick 3.00% camber |  |  |  | Cl Max: | 1.417 | at alpha= | 14 | deg
JavaFoil+Calcfoil stall+Eppler ext transition |  |  |  | L/D Max: | 122.63 | at alpha= | 8.5 | deg
Re: | 12000000 |  |  | Cd Min: | 0.00715 | at alpha= | 1.5 | deg
Mach: | 0.1 |  |  | Cl=0 at alpha= | -1.1557 | deg
|  |  |  | @ Cl=0.1, Cd= | 0.0086031
|  |  |  | @ Cl=0.4, Cd= | 0.0072043
|  |  |  | @ Cl=0.6, Cd= | 0.0080793
alpha (deg) | Cl | Cd | Cm | Cl/Cd
-16 | -0.693 | 0.10858 | 0.005 | -6.385
-15.5 | -0.709 | 0.1027 | 0.005 | -6.905
-15 | -0.723 | 0.09662 | 0.005 | -7.486
-14.5 | -0.736 | 0.09076 | 0.005 | -8.106
-14 | -0.746 | 0.08483 | 0.005 | -8.797
-13.5 | -0.754 | 0.07918 | 0.005 | -9.528
-13 | -0.761 | 0.073 | 0.005 | -10.423
-12.5 | -0.765 | 0.06663 | 0.005 | -11.485
-12 | -0.768 | 0.05946 | 0.005 | -12.924
-11.5 | -0.773 | 0.05012 | 0.006 | -15.427
-11 | -0.886 | 0.0123 | 0.008 | -72.081
-10.5 | -0.879 | 0.01109 | 0.008 | -79.291
-10 | -0.86 | 0.0104 | 0.007 | -82.684
-9.5 | -0.835 | 0.01041 | 0.007 | -80.213
-9 | -0.806 | 0.01063 | 0.007 | -75.807
-8.5 | -0.772 | 0.01095 | 0.007 | -70.491
-8 | -0.735 | 0.01051 | 0.007 | -69.932
-7.5 | -0.694 | 0.01011 | 0.007 | -68.674
-7 | -0.65 | 0.01059 | 0.007 | -61.451
-6.5 | -0.604 | 0.01025 | 0.006 | -58.932
-6 | -0.554 | 0.00994 | 0.006 | -55.716
-5.5 | -0.502 | 0.00969 | 0.006 | -51.851
-5 | -0.449 | 0.0094 | 0.006 | -47.71
-4.5 | -0.393 | 0.00924 | 0.006 | -42.566
-4 | -0.337 | 0.00896 | 0.006 | -37.594
-3.5 | -0.279 | 0.00883 | 0.005 | -31.622
-3 | -0.221 | 0.00941 | 0.005 | -23.444
-2.5 | -0.162 | 0.00928 | 0.005 | -17.397
-2 | -0.102 | 0.00911 | 0.005 | -11.175
-1.5 | -0.042 | 0.0089 | 0.004 | -4.69
-1 | 0.019 | 0.00878 | 0.004 | 2.114
-0.5 | 0.079 | 0.00861 | 0.004 | 9.178
0 | 0.14 | 0.00859 | 0.004 | 16.243
0.5 | 0.2 | 0.00848 | 0.003 | 23.563
1 | 0.26 | 0.0084 | 0.003 | 30.978
1.5 | 0.321 | 0.00715 | 0.003 | 44.796
2 | 0.381 | 0.00716 | 0.002 | 53.163
2.5 | 0.441 | 0.0073 | 0.002 | 60.374
3 | 0.501 | 0.00793 | 0.002 | 63.163
3.5 | 0.561 | 0.008 | 0.001 | 70.078
4 | 0.62 | 0.00812 | 0.001 | 76.343
4.5 | 0.68 | 0.00827 | 0.001 | 82.151
5 | 0.739 | 0.00856 | 0 | 86.313
5.5 | 0.798 | 0.00877 | 0 | 90.927
6 | 0.856 | 0.00851 | 0 | 100.652
6.5 | 0.914 | 0.0088 | -0.001 | 103.848
7 | 0.971 | 0.00926 | -0.001 | 104.903
7.5 | 1.027 | 0.00918 | -0.001 | 111.884
8 | 1.08 | 0.00894 | -0.002 | 120.82
8.5 | 1.132 | 0.00923 | -0.002 | 122.63
9 | 1.18 | 0.00991 | -0.003 | 119.122
9.5 | 1.226 | 0.01058 | -0.003 | 115.875
10 | 1.266 | 0.01131 | -0.003 | 111.932
10.5 | 1.302 | 0.01214 | -0.004 | 107.21
11 | 1.333 | 0.01316 | -0.004 | 101.247
11.5 | 1.359 | 0.01448 | -0.004 | 93.8
12 | 1.379 | 0.01603 | -0.005 | 86.046
12.5 | 1.395 | 0.01787 | -0.005 | 78.068
13 | 1.406 | 0.02003 | -0.006 | 70.196
13.5 | 1.414 | 0.02237 | -0.006 | 63.201
14 | 1.417 | 0.02499 | -0.006 | 56.702
14.5 | 1.416 | 0.02784 | -0.007 | 50.868
15 | 1.411 | 0.03099 | -0.007 | 45.535
15.5 | 1.401 | 0.03437 | -0.007 | 40.771
16 | 1.385 | 0.03809 | -0.008 | 36.357
16.5 | 1.365 | 0.04203 | -0.008 | 32.467
17 | 1.34 | 0.04643 | -0.008 | 28.861
17.5 | 1.312 | 0.05113 | -0.009 | 25.663
18 | 1.281 | 0.05626 | -0.009 | 22.773
18.5 | 1.248 | 0.06178 | -0.009 | 20.197
19 | 1.212 | 0.06789 | -0.01 | 17.847

## 116. Re 12M Mach 0.10 (2)
BIGFOIL.COM POLAR EXPORT
Horten 12.00% thick 3.00% camber
Horten 12.00% thick 3.00% camber |  |  |  | Cl Max: | 1.7612 | at alpha= | 17.5 | deg
XFOIL ncrit=9 |  |  |  | L/D Max: | 158 | at alpha= | 7 | deg
Re: | 12000000 |  |  | Cd Min: | 0.06503 | at alpha= | 20 | deg
Mach: | 0.1 |  |  | Cl=0 at alpha= | -1.3496 | deg
|  |  |  | @ Cl=0.1, Cd= | 0.0056078
|  |  |  | @ Cl=0.4, Cd= | 0.0048065
|  |  |  | @ Cl=0.6, Cd= | 0.0043925
alpha (deg) | Cl | Cd | Cm | Cl/Cd
-20 | -1.7988 | 0.02685 | -0.0563 | -66.9944
-19.5 | -1.7879 | 0.02457 | -0.0519 | -72.7676
-19 | -1.7695 | 0.02287 | -0.0474 | -77.3721
-18.5 | -1.748 | 0.02139 | -0.0427 | -81.7204
-18 | -1.7224 | 0.02027 | -0.0379 | -84.9729
-17.5 | -1.6902 | 0.01912 | -0.0339 | -88.3996
-17 | -1.6529 | 0.01806 | -0.0307 | -91.5227
-16.5 | -1.6133 | 0.01707 | -0.0278 | -94.5108
-16 | -1.5731 | 0.01602 | -0.0249 | -98.196
-15.5 | -1.5313 | 0.01502 | -0.0221 | -101.9507
-15 | -1.4877 | 0.01413 | -0.0196 | -105.2866
-14.5 | -1.4422 | 0.01335 | -0.0173 | -108.03
-14 | -1.3964 | 0.01257 | -0.015 | -111.0899
-13.5 | -1.339 | 0.01186 | -0.015 | -112.9005
-13 | -1.252 | 0.01124 | -0.0214 | -111.3879
-12.5 | -1.207 | 0.01098 | -0.0187 | -109.9271
-12 | -1.1576 | 0.01062 | -0.0169 | -109.0019
-11.5 | -1.1077 | 0.01017 | -0.0152 | -108.9184
-11 | -1.0569 | 0.00972 | -0.0137 | -108.7346
-10.5 | -1.0052 | 0.0093 | -0.0124 | -108.086
-10 | -0.9526 | 0.00897 | -0.0112 | -106.1984
-9.5 | -0.8993 | 0.00867 | -0.0101 | -103.7255
-9 | -0.8458 | 0.00836 | -0.0091 | -101.1722
-8.5 | -0.7924 | 0.00802 | -0.0081 | -98.803
-8 | -0.7384 | 0.00774 | -0.0072 | -95.4005
-7.5 | -0.6838 | 0.00753 | -0.0064 | -90.8101
-7 | -0.6294 | 0.00727 | -0.0055 | -86.575
-6.5 | -0.5747 | 0.00705 | -0.0048 | -81.5177
-6 | -0.5193 | 0.00688 | -0.0041 | -75.4797
-5.5 | -0.4643 | 0.00667 | -0.0035 | -69.6102
-5 | -0.4086 | 0.00652 | -0.0029 | -62.6687
-4.5 | -0.3532 | 0.00635 | -0.0024 | -55.622
-4 | -0.2973 | 0.00623 | -0.0019 | -47.7207
-3.5 | -0.2415 | 0.0061 | -0.0014 | -39.5902
-3 | -0.1855 | 0.00598 | -0.001 | -31.0201
-2.5 | -0.1294 | 0.00588 | -0.0006 | -22.0068
-2 | -0.0732 | 0.0058 | -0.0003 | -12.6207
-1.5 | -0.017 | 0.00573 | 0.0001 | -2.9668
-1 | 0.0395 | 0.00566 | 0.0003 | 6.9788
-0.5 | 0.0958 | 0.00561 | 0.0006 | 17.0766
0 | 0.152 | 0.00558 | 0.0008 | 27.2401
0.5 | 0.2084 | 0.00553 | 0.001 | 37.6854
1 | 0.2645 | 0.00548 | 0.0013 | 48.2664
1.5 | 0.3201 | 0.00544 | 0.0016 | 58.8419
2 | 0.3746 | 0.00533 | 0.0021 | 70.2814
2.5 | 0.4173 | 0.00445 | 0.0047 | 93.7753
3 | 0.4689 | 0.00427 | 0.0058 | 109.8126
3.5 | 0.5224 | 0.00426 | 0.0065 | 122.6291
4 | 0.577 | 0.00435 | 0.007 | 132.6437
4.5 | 0.6311 | 0.00445 | 0.0075 | 141.8202
5 | 0.6852 | 0.0046 | 0.008 | 148.9565
5.5 | 0.7404 | 0.00481 | 0.0083 | 153.9293
6 | 0.7945 | 0.00506 | 0.0087 | 157.0158
6.5 | 0.8479 | 0.00539 | 0.0091 | 157.3098
7 | 0.9006 | 0.0057 | 0.0097 | 158
7.5 | 0.9522 | 0.0061 | 0.0105 | 156.0984
8 | 1.0042 | 0.00655 | 0.0111 | 153.313
8.5 | 1.0588 | 0.00705 | 0.011 | 150.1844
9 | 1.1215 | 0.00763 | 0.009 | 146.9856
9.5 | 1.1835 | 0.00824 | 0.0071 | 143.6286
10 | 1.2385 | 0.00883 | 0.0067 | 140.2605
10.5 | 1.2922 | 0.00939 | 0.0066 | 137.6145
11 | 1.3496 | 0.00996 | 0.0055 | 135.502
11.5 | 1.4061 | 0.01059 | 0.0046 | 132.7762
12 | 1.4618 | 0.01124 | 0.0038 | 130.0534
12.5 | 1.5162 | 0.01195 | 0.0031 | 126.8787
13 | 1.5698 | 0.01265 | 0.0024 | 124.0949
13.5 | 1.6044 | 0.01338 | 0.0057 | 119.9103
14 | 1.637 | 0.0141 | 0.0092 | 116.0993
14.5 | 1.6602 | 0.01503 | 0.0141 | 110.4591
15 | 1.6836 | 0.01604 | 0.0182 | 104.9626
15.5 | 1.7059 | 0.01748 | 0.0214 | 97.5915
16 | 1.7233 | 0.01964 | 0.0236 | 87.7444
16.5 | 1.7385 | 0.02257 | 0.0246 | 77.027
17 | 1.7527 | 0.02601 | 0.0247 | 67.3856
17.5 | 1.7612 | 0.03023 | 0.0244 | 58.26
18 | 1.7607 | 0.03543 | 0.0239 | 49.6952
18.5 | 1.7499 | 0.04176 | 0.0229 | 41.9037
19 | 1.7302 | 0.04927 | 0.0214 | 35.1167
19.5 | 1.7123 | 0.05701 | 0.0195 | 30.0351
20 | 1.6944 | 0.06503 | 0.0171 | 26.0557

## 117. Re 12M Mach 0.25 (1)
BIGFOIL.COM POLAR EXPORT
Horten 12.00% thick 3.00% camber
Horten 12.00% thick 3.00% camber |  |  |  | Cl Max: | 1.37 | at alpha= | 12.5 | deg
JavaFoil+Calcfoil stall+Eppler ext transition |  |  |  | L/D Max: | 122.124 | at alpha= | 8 | deg
Re: | 12000000 |  |  | Cd Min: | 0.00726 | at alpha= | 1.5 | deg
Mach: | 0.25 |  |  | Cl=0 at alpha= | -1.1532 | deg
|  |  |  | @ Cl=0.1, Cd= | 0.0087439
|  |  |  | @ Cl=0.4, Cd= | 0.0073431
|  |  |  | @ Cl=0.6, Cd= | 0.008289
alpha (deg) | Cl | Cd | Cm | Cl/Cd
-14.5 | -0.498 | 0.10598 | 0.004 | -4.7
-14 | -0.538 | 0.09903 | 0.004 | -5.433
-13.5 | -0.574 | 0.09232 | 0.005 | -6.216
-13 | -0.606 | 0.08539 | 0.005 | -7.091
-12.5 | -0.632 | 0.07888 | 0.005 | -8.016
-12 | -0.654 | 0.07307 | 0.005 | -8.948
-11.5 | -0.67 | 0.06699 | 0.005 | -9.999
-11 | -0.68 | 0.0601 | 0.005 | -11.315
-10.5 | -0.685 | 0.05368 | 0.005 | -12.769
-10 | -0.698 | 0.04158 | 0.006 | -16.779
-9.5 | -0.803 | 0.01098 | 0.008 | -73.153
-9 | -0.787 | 0.01019 | 0.007 | -77.257
-8.5 | -0.763 | 0.01082 | 0.007 | -70.513
-8 | -0.732 | 0.01111 | 0.007 | -65.915
-7.5 | -0.697 | 0.01057 | 0.007 | -65.921
-7 | -0.656 | 0.01022 | 0.007 | -64.22
-6.5 | -0.612 | 0.00989 | 0.007 | -61.886
-6 | -0.563 | 0.01024 | 0.006 | -55.003
-5.5 | -0.512 | 0.00992 | 0.006 | -51.625
-5 | -0.458 | 0.00966 | 0.006 | -47.444
-4.5 | -0.403 | 0.00943 | 0.006 | -42.701
-4 | -0.345 | 0.00924 | 0.006 | -37.368
-3.5 | -0.286 | 0.00902 | 0.005 | -31.731
-3 | -0.226 | 0.00882 | 0.005 | -25.658
-2.5 | -0.166 | 0.00949 | 0.005 | -17.464
-2 | -0.105 | 0.00928 | 0.005 | -11.27
-1.5 | -0.043 | 0.00908 | 0.004 | -4.724
-1 | 0.019 | 0.00895 | 0.004 | 2.129
-0.5 | 0.081 | 0.00875 | 0.004 | 9.282
0 | 0.143 | 0.00873 | 0.004 | 16.412
0.5 | 0.205 | 0.00862 | 0.003 | 23.822
1 | 0.267 | 0.00854 | 0.003 | 31.301
1.5 | 0.329 | 0.00726 | 0.003 | 45.335
2 | 0.391 | 0.00733 | 0.002 | 53.383
2.5 | 0.453 | 0.00742 | 0.002 | 60.999
3 | 0.514 | 0.00809 | 0.002 | 63.535
3.5 | 0.576 | 0.00823 | 0.001 | 69.98
4 | 0.637 | 0.00838 | 0.001 | 76.038
4.5 | 0.698 | 0.00857 | 0.001 | 81.419
5 | 0.759 | 0.00878 | 0 | 86.44
5.5 | 0.819 | 0.00916 | 0 | 89.429
6 | 0.879 | 0.00881 | 0 | 99.725
6.5 | 0.938 | 0.0092 | -0.001 | 101.95
7 | 0.996 | 0.00913 | -0.001 | 109.03
7.5 | 1.052 | 0.00881 | -0.001 | 119.458
8 | 1.106 | 0.00906 | -0.002 | 122.124
8.5 | 1.157 | 0.00981 | -0.002 | 117.89
9 | 1.199 | 0.01139 | -0.003 | 105.244
9.5 | 1.245 | 0.01143 | -0.003 | 108.934
10 | 1.281 | 0.01239 | -0.003 | 103.383
10.5 | 1.31 | 0.0136 | -0.004 | 96.288
11 | 1.334 | 0.01512 | -0.004 | 88.196
11.5 | 1.352 | 0.01694 | -0.004 | 79.839
12 | 1.364 | 0.01908 | -0.005 | 71.501
12.5 | 1.37 | 0.02152 | -0.005 | 63.662
13 | 1.369 | 0.0242 | -0.006 | 56.584
13.5 | 1.362 | 0.02725 | -0.006 | 49.993
14 | 1.348 | 0.03063 | -0.006 | 44.019
14.5 | 1.327 | 0.03445 | -0.007 | 38.52
15 | 1.299 | 0.03855 | -0.007 | 33.694
15.5 | 1.262 | 0.04316 | -0.007 | 29.243
16 | 1.214 | 0.04835 | -0.008 | 25.116
16.5 | 1.159 | 0.05428 | -0.008 | 21.355
17 | 1.097 | 0.06112 | -0.008 | 17.952
17.5 | 1.029 | 0.06883 | -0.009 | 14.955

## 118. Re 12M Mach 0.25 (2)
BIGFOIL.COM POLAR EXPORT
Horten 12.00% thick 3.00% camber
Horten 12.00% thick 3.00% camber |  |  |  | Cl Max: | 1.7126 | at alpha= | 16 | deg
XFOIL ncrit=9 |  |  |  | L/D Max: | 159.8 | at alpha= | 6.5 | deg
Re: | 12000000 |  |  | Cd Min: | 0.21013 | at alpha= | -20 | deg
Mach: | 0.25 |  |  | Cl=0 at alpha= | -1.3628 | deg
|  |  |  | @ Cl=0.1, Cd= | 0.0056306
|  |  |  | @ Cl=0.4, Cd= | 0.0051378
|  |  |  | @ Cl=0.6, Cd= | 0.0043951
alpha (deg) | Cl | Cd | Cm | Cl/Cd
-20 | -0.8005 | 0.21013 | 0.0551 | -3.8095
-19.5 | -0.8068 | 0.19702 | 0.0473 | -4.095
-19 | -0.8103 | 0.18564 | 0.0405 | -4.3649
-18.5 | -0.8174 | 0.17411 | 0.0337 | -4.6947
-18 | -0.8364 | 0.16012 | 0.0252 | -5.2236
-17.5 | -1.4666 | 0.04571 | -0.0684 | -32.0849
-17 | -1.5261 | 0.03562 | -0.0702 | -42.8439
-16.5 | -1.5585 | 0.02967 | -0.0653 | -52.5278
-16 | -1.5679 | 0.02583 | -0.0581 | -60.7007
-15.5 | -1.5623 | 0.02285 | -0.0502 | -68.372
-15 | -1.5349 | 0.02036 | -0.0445 | -75.388
-14.5 | -1.4978 | 0.01843 | -0.0394 | -81.2697
-14 | -1.4568 | 0.01667 | -0.0347 | -87.3905
-13.5 | -1.4077 | 0.01491 | -0.0313 | -94.4131
-13 | -1.3136 | 0.01338 | -0.0363 | -98.1764
-12.5 | -1.268 | 0.0127 | -0.0318 | -99.8425
-12 | -1.2164 | 0.01199 | -0.0285 | -101.4512
-11.5 | -1.1624 | 0.01137 | -0.0256 | -102.2339
-11 | -1.1072 | 0.01082 | -0.023 | -102.329
-10.5 | -1.0517 | 0.01027 | -0.0207 | -102.4051
-10 | -0.9963 | 0.00968 | -0.0184 | -102.9236
-9.5 | -0.9399 | 0.00919 | -0.0164 | -102.2742
-9 | -0.8828 | 0.00881 | -0.0146 | -100.2043
-8.5 | -0.8253 | 0.00846 | -0.013 | -97.5532
-8 | -0.7683 | 0.00809 | -0.0114 | -94.9691
-7.5 | -0.7111 | 0.00776 | -0.01 | -91.6366
-7 | -0.6532 | 0.00751 | -0.0087 | -86.9774
-6.5 | -0.5957 | 0.00724 | -0.0075 | -82.279
-6 | -0.5381 | 0.007 | -0.0064 | -76.8714
-5.5 | -0.4802 | 0.00682 | -0.0054 | -70.4106
-5 | -0.4225 | 0.00661 | -0.0045 | -63.9183
-4.5 | -0.3643 | 0.00645 | -0.0038 | -56.4806
-4 | -0.3064 | 0.00629 | -0.003 | -48.7122
-3.5 | -0.2486 | 0.00615 | -0.0023 | -40.4228
-3 | -0.1904 | 0.00604 | -0.0017 | -31.5232
-2.5 | -0.1322 | 0.00592 | -0.0012 | -22.3311
-2 | -0.074 | 0.00584 | -0.0007 | -12.6712
-1.5 | -0.016 | 0.00577 | -0.0003 | -2.773
-1 | 0.0423 | 0.00569 | 0.0001 | 7.4341
-0.5 | 0.1006 | 0.00563 | 0.0004 | 17.8686
0 | 0.1587 | 0.0056 | 0.0007 | 28.3393
0.5 | 0.2166 | 0.00557 | 0.0011 | 38.8869
1 | 0.2748 | 0.00552 | 0.0013 | 49.7826
1.5 | 0.3325 | 0.00548 | 0.0017 | 60.6752
2 | 0.3886 | 0.00537 | 0.0022 | 72.365
2.5 | 0.4318 | 0.00449 | 0.0052 | 96.1693
3 | 0.4853 | 0.0043 | 0.0064 | 112.8605
3.5 | 0.541 | 0.0043 | 0.0071 | 125.814
4 | 0.5976 | 0.00439 | 0.0077 | 136.1276
4.5 | 0.6537 | 0.00451 | 0.0084 | 144.9446
5 | 0.7101 | 0.00467 | 0.009 | 152.0557
5.5 | 0.7672 | 0.00488 | 0.0094 | 157.2131
6 | 0.8232 | 0.00518 | 0.0101 | 158.9189
6.5 | 0.8789 | 0.0055 | 0.0107 | 159.8
7 | 0.9332 | 0.00585 | 0.0117 | 159.5214
7.5 | 0.9871 | 0.00626 | 0.0127 | 157.6837
8 | 1.0414 | 0.00677 | 0.0136 | 153.8257
8.5 | 1.1 | 0.00736 | 0.0135 | 149.4565
9 | 1.1668 | 0.00804 | 0.0115 | 145.1244
9.5 | 1.2309 | 0.00873 | 0.0101 | 140.9966
10 | 1.2863 | 0.00933 | 0.0107 | 137.8671
10.5 | 1.3453 | 0.01005 | 0.0105 | 133.8607
11 | 1.4056 | 0.01074 | 0.0099 | 130.8752
11.5 | 1.4649 | 0.01149 | 0.0096 | 127.4935
12 | 1.5229 | 0.01231 | 0.0094 | 123.7124
12.5 | 1.5795 | 0.01319 | 0.0094 | 119.7498
13 | 1.6108 | 0.01401 | 0.0143 | 114.975
13.5 | 1.6292 | 0.01498 | 0.0211 | 108.7583
14 | 1.6514 | 0.01634 | 0.0259 | 101.0649
14.5 | 1.6739 | 0.01824 | 0.0291 | 91.7708
15 | 1.6905 | 0.02125 | 0.0308 | 79.5529
15.5 | 1.703 | 0.02525 | 0.0311 | 67.4455
16 | 1.7126 | 0.0298 | 0.031 | 57.4698
16.5 | 1.7103 | 0.03552 | 0.0305 | 48.1503
17 | 1.7005 | 0.042 | 0.0298 | 40.4881
17.5 | 1.6815 | 0.04959 | 0.0284 | 33.908
18 | 1.6579 | 0.05809 | 0.0263 | 28.5402
18.5 | 1.6296 | 0.06748 | 0.0234 | 24.1494
19 | 1.6048 | 0.07679 | 0.0203 | 20.8986
19.5 | 1.5797 | 0.08633 | 0.0168 | 18.2984
20 | 1.5553 | 0.09604 | 0.0131 | 16.1943

## 119. Re 12M Mach 0.50 (1)
BIGFOIL.COM POLAR EXPORT
Horten 12.00% thick 3.00% camber
Horten 12.00% thick 3.00% camber |  |  |  | Cl Max: | 1.245 | at alpha= | 9.5 | deg
JavaFoil+Calcfoil stall+Eppler ext transition |  |  |  | L/D Max: | 121.141 | at alpha= | 6.5 | deg
Re: | 12000000 |  |  | Cd Min: | 0.00714 | at alpha= | 2 | deg
Mach: | 0.5 |  |  | Cl=0 at alpha= | -1.1522 | deg
|  |  |  | @ Cl=0.1, Cd= | 0.0095943
|  |  |  | @ Cl=0.4, Cd= | 0.0082412
|  |  |  | @ Cl=0.6, Cd= | 0.0079341
alpha (deg) | Cl | Cd | Cm | Cl/Cd
-20 | -1.017 | 0.15598 | 0.006 | -6.519
-19.5 | -0.993 | 0.1439 | 0.006 | -6.899
-19 | -0.962 | 0.15667 | 0.006 | -6.138
-18.5 | -0.938 | 0.13926 | 0.006 | -6.735
-18 | -0.916 | 0.12188 | 0.006 | -7.515
-17.5 | -0.884 | 0.12884 | 0.006 | -6.859
-17 | -0.86 | 0.11649 | 0.006 | -7.385
-16.5 | -0.839 | 0.10384 | 0.006 | -8.077
-16 | -0.804 | 0.11018 | 0.005 | -7.297
-15.5 | -0.781 | 0.09801 | 0.006 | -7.973
-15 | -0.764 | 0.08467 | 0.006 | -9.021
-14.5 | -0.724 | 0.09738 | 0.005 | -7.435
-14 | -0.702 | 0.08579 | 0.006 | -8.185
-13.5 | -0.685 | 0.07219 | 0.006 | -9.491
-13 | -0.645 | 0.08357 | 0.005 | -7.715
-12.5 | -0.625 | 0.07139 | 0.006 | -8.755
-12 | -0.591 | 0.07759 | 0.005 | -7.616
-11.5 | -0.567 | 0.06912 | 0.005 | -8.207
-11 | -0.548 | 0.05801 | 0.006 | -9.447
-10.5 | -0.511 | 0.065 | 0.005 | -7.864
-10 | -0.492 | 0.05392 | 0.006 | -9.117
-9.5 | -0.457 | 0.05869 | 0.005 | -7.791
-9 | -0.436 | 0.0495 | 0.005 | -8.809
-8.5 | -0.403 | 0.05254 | 0.005 | -7.679
-8 | -0.375 | 0.05169 | 0.004 | -7.258
-7.5 | -0.351 | 0.04501 | 0.005 | -7.801
-7 | -0.322 | 0.04457 | 0.005 | -7.23
-6.5 | -0.422 | 0.04216 | 0.004 | -10.014
-6 | -0.55 | 0.01072 | 0.007 | -51.324
-5.5 | -0.528 | 0.01077 | 0.007 | -49.047
-5 | -0.487 | 0.01026 | 0.007 | -47.487
-4.5 | -0.436 | 0.00983 | 0.007 | -44.352
-4 | -0.378 | 0.01016 | 0.006 | -37.208
-3.5 | -0.316 | 0.00985 | 0.006 | -32.051
-3 | -0.251 | 0.00963 | 0.006 | -26.05
-2.5 | -0.184 | 0.00936 | 0.006 | -19.693
-2 | -0.116 | 0.00925 | 0.005 | -12.59
-1.5 | -0.048 | 0.00909 | 0.005 | -5.262
-1 | 0.021 | 0.00898 | 0.005 | 2.369
-0.5 | 0.091 | 0.00961 | 0.004 | 9.438
0 | 0.16 | 0.00949 | 0.004 | 16.871
0.5 | 0.229 | 0.00931 | 0.004 | 24.622
1 | 0.298 | 0.00933 | 0.003 | 31.98
1.5 | 0.368 | 0.00922 | 0.003 | 39.88
2 | 0.436 | 0.00714 | 0.003 | 61.089
2.5 | 0.505 | 0.00729 | 0.002 | 69.29
3 | 0.574 | 0.00785 | 0.002 | 73.087
3.5 | 0.642 | 0.00807 | 0.002 | 79.541
4 | 0.71 | 0.00838 | 0.001 | 84.739
4.5 | 0.777 | 0.00857 | 0.001 | 90.664
5 | 0.844 | 0.0085 | 0.001 | 99.313
5.5 | 0.91 | 0.00854 | 0 | 106.585
6 | 0.975 | 0.00867 | 0 | 112.429
6.5 | 1.038 | 0.00857 | -0.001 | 121.141
7 | 1.096 | 0.00994 | -0.001 | 110.28
7.5 | 1.148 | 0.01091 | -0.002 | 105.183
8 | 1.189 | 0.01236 | -0.002 | 96.212
8.5 | 1.219 | 0.01448 | -0.002 | 84.169
9 | 1.238 | 0.01711 | -0.003 | 72.379
9.5 | 1.245 | 0.0201 | -0.003 | 61.927
10 | 1.227 | 0.02375 | -0.004 | 51.667
10.5 | 1.153 | 0.02852 | -0.004 | 40.409
11 | 0.748 | 0.03798 | -0.004 | 19.689
11.5 | 0.775 | 0.04086 | -0.005 | 18.97
12 | 0.807 | 0.04071 | -0.005 | 19.822
12.5 | 0.833 | 0.04434 | -0.005 | 18.797
13 | 0.86 | 0.04824 | -0.006 | 17.82
13.5 | 0.887 | 0.05121 | -0.006 | 17.324
14 | 0.915 | 0.05416 | -0.007 | 16.891
14.5 | 0.943 | 0.05657 | -0.007 | 16.669

## 120. Re 12M Mach 0.50 (2)
BIGFOIL.COM POLAR EXPORT
Horten 12.00% thick 3.00% camber
Horten 12.00% thick 3.00% camber |  |  |  | Cl Max: | 1.6261 | at alpha= | 12 | deg
XFOIL ncrit=9 |  |  |  | L/D Max: | 168.66 | at alpha= | 6 | deg
Re: | 12000000 |  |  | Cd Min: | 0.26057 | at alpha= | -20 | deg
Mach: | 0.5 |  |  | Cl=0 at alpha= | -1.423 | deg
|  |  |  | @ Cl=0.1, Cd= | 0.0058174
|  |  |  | @ Cl=0.4, Cd= | 0.0056758
|  |  |  | @ Cl=0.6, Cd= | 0.0045467
alpha (deg) | Cl | Cd | Cm | Cl/Cd
-20 | -0.792 | 0.26057 | 0.0787 | -3.0395
-19.5 | -0.7705 | 0.25237 | 0.0738 | -3.0531
-19 | -0.7513 | 0.24289 | 0.0686 | -3.0932
-18.5 | -0.7326 | 0.23347 | 0.0634 | -3.1379
-18 | -0.7114 | 0.22582 | 0.059 | -3.1503
-17.5 | -0.6899 | 0.21844 | 0.0547 | -3.1583
-17 | -0.6717 | 0.20975 | 0.0501 | -3.2024
-16.5 | -0.651 | 0.19968 | 0.0437 | -3.2602
-14.5 | -0.5201 | 0.15294 | -0.0014 | -3.4007
-14 | -0.5214 | 0.14122 | -0.0078 | -3.6921
-13.5 | -0.5115 | 0.13253 | -0.0125 | -3.8595
-13 | -0.5201 | 0.12049 | -0.0196 | -4.3165
-12.5 | -0.5281 | 0.10942 | -0.0264 | -4.8264
-12 | -0.5448 | 0.09768 | -0.0339 | -5.5774
-11.5 | -0.5471 | 0.0888 | -0.0392 | -6.161
-11 | -0.5595 | 0.07901 | -0.0454 | -7.0814
-10.5 | -0.5808 | 0.06864 | -0.0524 | -8.4615
-10 | -0.5964 | 0.05903 | -0.06 | -10.1033
-9.5 | -0.6219 | 0.05036 | -0.0659 | -12.3491
-9 | -0.6549 | 0.04434 | -0.0623 | -14.77
-8.5 | -0.6889 | 0.038 | -0.0553 | -18.1289
-8 | -0.7175 | 0.02933 | -0.0491 | -24.463
-7.5 | -0.7465 | 0.01953 | -0.0407 | -38.2232
-7 | -0.7472 | 0.01196 | -0.0316 | -62.4749
-6.5 | -0.6962 | 0.00888 | -0.025 | -78.4009
-6 | -0.627 | 0.00799 | -0.0205 | -78.4731
-5.5 | -0.5561 | 0.00751 | -0.0169 | -74.0479
-5 | -0.486 | 0.00715 | -0.014 | -67.972
-4.5 | -0.4163 | 0.00689 | -0.0115 | -60.4209
-4 | -0.3477 | 0.00665 | -0.0093 | -52.2857
-3.5 | -0.2796 | 0.00645 | -0.0074 | -43.3488
-3 | -0.2115 | 0.00628 | -0.0058 | -33.6783
-2.5 | -0.1442 | 0.00614 | -0.0044 | -23.4853
-2 | -0.0771 | 0.00604 | -0.0032 | -12.7649
-1.5 | -0.0103 | 0.00593 | -0.0022 | -1.7369
-1 | 0.0566 | 0.00585 | -0.0013 | 9.6752
-0.5 | 0.1232 | 0.0058 | -0.0005 | 21.2414
0 | 0.1895 | 0.00577 | 0.0002 | 32.8423
0.5 | 0.2561 | 0.00572 | 0.0009 | 44.7727
1 | 0.3225 | 0.00569 | 0.0016 | 56.6784
1.5 | 0.3885 | 0.00569 | 0.0023 | 68.2777
2 | 0.4532 | 0.00561 | 0.0032 | 80.7843
2.5 | 0.499 | 0.00462 | 0.0076 | 108.0087
3 | 0.5606 | 0.00451 | 0.0093 | 124.3016
3.5 | 0.6251 | 0.00457 | 0.0106 | 136.7834
4 | 0.6908 | 0.0047 | 0.0118 | 146.9787
4.5 | 0.7561 | 0.00485 | 0.0133 | 155.8969
5 | 0.8228 | 0.00505 | 0.0146 | 162.9307
5.5 | 0.8893 | 0.00535 | 0.0161 | 166.2243
6 | 0.9563 | 0.00567 | 0.0177 | 168.6596
6.5 | 1.021 | 0.00606 | 0.02 | 168.4818
7 | 1.0833 | 0.00656 | 0.0228 | 165.1372
7.5 | 1.1448 | 0.00717 | 0.026 | 159.6653
8 | 1.2151 | 0.008 | 0.0274 | 151.8875
8.5 | 1.2995 | 0.00909 | 0.0262 | 142.9593
9 | 1.3774 | 0.01021 | 0.0266 | 134.907
9.5 | 1.4421 | 0.01131 | 0.0297 | 127.5066
10 | 1.5151 | 0.0126 | 0.0314 | 120.246
10.5 | 1.5794 | 0.01402 | 0.0344 | 112.6534
11 | 1.5915 | 0.01602 | 0.0431 | 99.3446
11.5 | 1.6145 | 0.01967 | 0.0463 | 82.0793
12 | 1.6261 | 0.02515 | 0.0473 | 64.6561
12.5 | 1.6129 | 0.03234 | 0.0477 | 49.8732
13 | 1.5806 | 0.04081 | 0.0474 | 38.7307
13.5 | 1.5445 | 0.04972 | 0.0462 | 31.064
14 | 1.504 | 0.05943 | 0.0438 | 25.3071
14.5 | 1.4624 | 0.06985 | 0.0403 | 20.9363
15 | 1.4264 | 0.08024 | 0.0364 | 17.7767
15.5 | 1.3883 | 0.09126 | 0.0316 | 15.2126
16 | 1.3546 | 0.10228 | 0.0266 | 13.244
16.5 | 1.3214 | 0.11369 | 0.0209 | 11.6228
17 | 1.2923 | 0.12516 | 0.0148 | 10.3252

## 121. Re 14M Mach 0.00 (1)
BIGFOIL.COM POLAR EXPORT
Horten 12.00% thick 3.00% camber
Horten 12.00% thick 3.00% camber |  |  |  | Cl Max: | 1.431 | at alpha= | 14.5 | deg
JavaFoil+Calcfoil stall+Eppler ext transition |  |  |  | L/D Max: | 130.575 | at alpha= | 9 | deg
Re: | 14000000 |  |  | Cd Min: | 0.00717 | at alpha= | 2 | deg
Mach: | 0 |  |  | Cl=0 at alpha= | -1.15 | deg
|  |  |  | @ Cl=0.1, Cd= | 0.008453
|  |  |  | @ Cl=0.4, Cd= | 0.0074045
|  |  |  | @ Cl=0.6, Cd= | 0.0080754
alpha (deg) | Cl | Cd | Cm | Cl/Cd
-16 | -0.731 | 0.10543 | 0.005 | -6.932
-15.5 | -0.743 | 0.09927 | 0.005 | -7.489
-15 | -0.755 | 0.09324 | 0.005 | -8.093
-14.5 | -0.764 | 0.08736 | 0.005 | -8.747
-14 | -0.772 | 0.08154 | 0.005 | -9.466
-13.5 | -0.778 | 0.07568 | 0.005 | -10.274
-13 | -0.782 | 0.06922 | 0.005 | -11.297
-12.5 | -0.784 | 0.06268 | 0.005 | -12.516
-12 | -0.792 | 0.05185 | 0.006 | -15.281
-11.5 | -0.902 | 0.01323 | 0.008 | -68.176
-11 | -0.903 | 0.0113 | 0.008 | -79.915
-10.5 | -0.887 | 0.01006 | 0.008 | -88.187
-10 | -0.865 | 0.01055 | 0.007 | -81.957
-9.5 | -0.838 | 0.01072 | 0.007 | -78.193
-9 | -0.807 | 0.01104 | 0.007 | -73.138
-8.5 | -0.773 | 0.01059 | 0.007 | -72.935
-8 | -0.735 | 0.01019 | 0.007 | -72.057
-7.5 | -0.693 | 0.00986 | 0.007 | -70.281
-7 | -0.649 | 0.01032 | 0.007 | -62.865
-6.5 | -0.602 | 0.01 | 0.006 | -60.193
-6 | -0.552 | 0.0097 | 0.006 | -56.901
-5.5 | -0.5 | 0.00945 | 0.006 | -52.923
-5 | -0.447 | 0.00919 | 0.006 | -48.597
-4.5 | -0.392 | 0.009 | 0.006 | -43.504
-4 | -0.335 | 0.00882 | 0.005 | -38.026
-3.5 | -0.278 | 0.00945 | 0.005 | -29.419
-3 | -0.22 | 0.00921 | 0.005 | -23.859
-2.5 | -0.161 | 0.00905 | 0.005 | -17.767
-2 | -0.101 | 0.00891 | 0.005 | -11.366
-1.5 | -0.042 | 0.00871 | 0.004 | -4.77
-1 | 0.018 | 0.00862 | 0.004 | 2.141
-0.5 | 0.079 | 0.00846 | 0.004 | 9.294
0 | 0.139 | 0.00844 | 0.004 | 16.443
0.5 | 0.199 | 0.00832 | 0.003 | 23.913
1 | 0.259 | 0.00829 | 0.003 | 31.252
1.5 | 0.319 | 0.00883 | 0.003 | 36.101
2 | 0.379 | 0.00717 | 0.002 | 52.836
2.5 | 0.439 | 0.00784 | 0.002 | 55.974
3 | 0.498 | 0.00789 | 0.002 | 63.159
3.5 | 0.558 | 0.00799 | 0.001 | 69.831
4 | 0.617 | 0.00811 | 0.001 | 76.111
4.5 | 0.676 | 0.00822 | 0.001 | 82.293
5 | 0.735 | 0.00846 | 0 | 86.932
5.5 | 0.794 | 0.00868 | 0 | 91.485
6 | 0.852 | 0.00893 | 0 | 95.399
6.5 | 0.91 | 0.00874 | -0.001 | 104.169
7 | 0.967 | 0.00912 | -0.001 | 105.954
7.5 | 1.022 | 0.00908 | -0.001 | 112.528
8 | 1.076 | 0.00924 | -0.002 | 116.475
8.5 | 1.127 | 0.00906 | -0.002 | 124.453
9 | 1.176 | 0.00901 | -0.003 | 130.575
9.5 | 1.222 | 0.01031 | -0.003 | 118.569
10 | 1.265 | 0.01095 | -0.003 | 115.513
10.5 | 1.302 | 0.01167 | -0.004 | 111.554
11 | 1.334 | 0.01253 | -0.004 | 106.501
11.5 | 1.362 | 0.01364 | -0.004 | 99.876
12 | 1.384 | 0.01499 | -0.005 | 92.371
12.5 | 1.401 | 0.01663 | -0.005 | 84.256
13 | 1.414 | 0.01858 | -0.006 | 76.147
13.5 | 1.424 | 0.02074 | -0.006 | 68.657
14 | 1.429 | 0.02314 | -0.006 | 61.771
14.5 | 1.431 | 0.02586 | -0.007 | 55.322
15 | 1.428 | 0.02874 | -0.007 | 49.704
15.5 | 1.421 | 0.03199 | -0.007 | 44.426
16 | 1.409 | 0.03538 | -0.008 | 39.813
16.5 | 1.392 | 0.03903 | -0.008 | 35.665
17 | 1.372 | 0.04302 | -0.008 | 31.889
17.5 | 1.348 | 0.04737 | -0.009 | 28.467
18 | 1.322 | 0.05222 | -0.009 | 25.31
18.5 | 1.293 | 0.05738 | -0.009 | 22.527
19 | 1.262 | 0.06273 | -0.01 | 20.112
19.5 | 1.228 | 0.06861 | -0.01 | 17.904

## 122. Re 14M Mach 0.00 (2)
BIGFOIL.COM POLAR EXPORT
Horten 12.00% thick 3.00% camber
Horten 12.00% thick 3.00% camber |  |  |  | Cl Max: | 1.7905 | at alpha= | 18 | deg
XFOIL ncrit=9 |  |  |  | L/D Max: | 159.433 | at alpha= | 6.5 | deg
Re: | 14000000 |  |  | Cd Min: | 0.05581 | at alpha= | 20 | deg
Mach: | 0 |  |  | Cl=0 at alpha= | -1.3417 | deg
|  |  |  | @ Cl=0.1, Cd= | 0.005496
|  |  |  | @ Cl=0.4, Cd= | 0.0049284
|  |  |  | @ Cl=0.6, Cd= | 0.0043363
alpha (deg) | Cl | Cd | Cm | Cl/Cd
-20 | -1.8347 | 0.02264 | -0.0455 | -81.038
-19.5 | -1.8138 | 0.02124 | -0.0412 | -85.3955
-19 | -1.7891 | 0.0201 | -0.037 | -89.01
-18.5 | -1.7639 | 0.01905 | -0.0323 | -92.5932
-18 | -1.7281 | 0.01813 | -0.0294 | -95.3172
-17.5 | -1.69 | 0.01724 | -0.0267 | -98.0278
-17 | -1.6504 | 0.01638 | -0.0242 | -100.757
-16.5 | -1.6089 | 0.01559 | -0.0218 | -103.2008
-16 | -1.5675 | 0.01469 | -0.0194 | -106.7052
-15.5 | -1.5244 | 0.01388 | -0.0172 | -109.8271
-15 | -1.48 | 0.01314 | -0.0151 | -112.6332
-14.5 | -1.4344 | 0.01247 | -0.0132 | -115.0281
-14 | -1.3808 | 0.01172 | -0.013 | -117.8157
-13.5 | -1.2997 | 0.01099 | -0.0186 | -118.2621
-13 | -1.2495 | 0.01083 | -0.0174 | -115.374
-12.5 | -1.2014 | 0.0105 | -0.0157 | -114.419
-12 | -1.1517 | 0.01016 | -0.0143 | -113.3563
-11.5 | -1.1018 | 0.00976 | -0.013 | -112.8893
-10.5 | -0.9999 | 0.00895 | -0.0106 | -111.7207
-10 | -0.9478 | 0.00864 | -0.0095 | -109.6991
-9.5 | -0.895 | 0.00837 | -0.0086 | -106.9295
-9 | -0.8418 | 0.00809 | -0.0078 | -104.0544
-8.5 | -0.7888 | 0.00779 | -0.0069 | -101.258
-8 | -0.7353 | 0.00752 | -0.0061 | -97.7793
-7.5 | -0.6811 | 0.00731 | -0.0054 | -93.1737
-7 | -0.6269 | 0.00708 | -0.0047 | -88.5452
-6.5 | -0.5725 | 0.00686 | -0.004 | -83.4548
-6 | -0.5176 | 0.00669 | -0.0035 | -77.3692
-5.5 | -0.4628 | 0.0065 | -0.0029 | -71.2
-5 | -0.4076 | 0.00636 | -0.0024 | -64.0881
-4.5 | -0.3524 | 0.00621 | -0.0019 | -56.7472
-4 | -0.2967 | 0.00608 | -0.0015 | -48.7993
-3.5 | -0.2412 | 0.00595 | -0.0011 | -40.5378
-3 | -0.1856 | 0.00585 | -0.0007 | -31.7265
-2.5 | -0.1298 | 0.00576 | -0.0004 | -22.5347
-2 | -0.0737 | 0.00568 | -0.0001 | -12.9754
-1.5 | -0.0177 | 0.00561 | 0.0002 | -3.1551
-1 | 0.0382 | 0.00556 | 0.0005 | 6.8705
-0.5 | 0.0944 | 0.0055 | 0.0007 | 17.1636
0 | 0.1506 | 0.00546 | 0.0009 | 27.5824
0.5 | 0.2065 | 0.00543 | 0.0011 | 38.0295
1 | 0.2624 | 0.00541 | 0.0013 | 48.5028
1.5 | 0.3181 | 0.00536 | 0.0015 | 59.347
2 | 0.373 | 0.00529 | 0.0019 | 70.5104
2.5 | 0.4193 | 0.00467 | 0.0037 | 89.7859
3 | 0.4688 | 0.00436 | 0.0051 | 107.5229
3.5 | 0.5209 | 0.00425 | 0.006 | 122.5647
4 | 0.575 | 0.00429 | 0.0065 | 134.0326
4.5 | 0.629 | 0.00439 | 0.0069 | 143.2802
5 | 0.6822 | 0.00451 | 0.0076 | 151.2639
5.5 | 0.7363 | 0.00475 | 0.0079 | 155.0105
6 | 0.7906 | 0.00501 | 0.0081 | 157.8044
6.5 | 0.8434 | 0.00529 | 0.0086 | 159.4329
7 | 0.8956 | 0.00565 | 0.0092 | 158.5133
7.5 | 0.9471 | 0.00603 | 0.0098 | 157.0647
8 | 0.9981 | 0.00641 | 0.0106 | 155.7098
8.5 | 1.0499 | 0.0069 | 0.011 | 152.1594
9 | 1.108 | 0.00745 | 0.0098 | 148.7248
9.5 | 1.1707 | 0.008 | 0.0076 | 146.3375
10 | 1.2298 | 0.00854 | 0.0062 | 144.0047
10.5 | 1.2806 | 0.00907 | 0.0065 | 141.1907
11 | 1.3376 | 0.00959 | 0.0054 | 139.4786
11.5 | 1.3934 | 0.01017 | 0.0045 | 137.0108
12 | 1.4488 | 0.01076 | 0.0035 | 134.6468
12.5 | 1.5029 | 0.01142 | 0.0027 | 131.6025
13 | 1.5562 | 0.01208 | 0.002 | 128.8245
13.5 | 1.6052 | 0.01277 | 0.002 | 125.7009
14 | 1.6376 | 0.01345 | 0.0055 | 121.7546
14.5 | 1.6696 | 0.01427 | 0.0087 | 117.0007
15 | 1.694 | 0.01505 | 0.0132 | 112.5581
15.5 | 1.7159 | 0.01615 | 0.0172 | 106.2477
16 | 1.7356 | 0.01771 | 0.0202 | 98.0011
16.5 | 1.7546 | 0.01977 | 0.0221 | 88.7506
17 | 1.7721 | 0.02242 | 0.023 | 79.041
17.5 | 1.7847 | 0.02588 | 0.0231 | 68.9606
18 | 1.7905 | 0.03023 | 0.0228 | 59.2292
18.5 | 1.7863 | 0.03572 | 0.0222 | 50.0084
19 | 1.7764 | 0.04188 | 0.0213 | 42.4164
19.5 | 1.7651 | 0.04839 | 0.02 | 36.4765
20 | 1.7492 | 0.05581 | 0.0181 | 31.3421

## 123. Re 14M Mach 0.10 (1)
BIGFOIL.COM POLAR EXPORT
Horten 12.00% thick 3.00% camber
Horten 12.00% thick 3.00% camber |  |  |  | Cl Max: | 1.421 | at alpha= | 14 | deg
JavaFoil+Calcfoil stall+Eppler ext transition |  |  |  | L/D Max: | 129.33 | at alpha= | 9 | deg
Re: | 14000000 |  |  | Cd Min: | 0.00717 | at alpha= | 2 | deg
Mach: | 0.1 |  |  | Cl=0 at alpha= | -1.1557 | deg
|  |  |  | @ Cl=0.1, Cd= | 0.0084728
|  |  |  | @ Cl=0.4, Cd= | 0.0073948
|  |  |  | @ Cl=0.6, Cd= | 0.0080793
alpha (deg) | Cl | Cd | Cm | Cl/Cd
-16 | -0.694 | 0.10783 | 0.005 | -6.435
-15.5 | -0.71 | 0.10182 | 0.005 | -6.968
-15 | -0.724 | 0.09581 | 0.005 | -7.555
-14.5 | -0.736 | 0.08991 | 0.005 | -8.19
-14 | -0.747 | 0.08395 | 0.005 | -8.898
-13.5 | -0.755 | 0.07827 | 0.005 | -9.65
-13 | -0.762 | 0.07188 | 0.005 | -10.602
-12.5 | -0.767 | 0.06536 | 0.005 | -11.732
-12 | -0.771 | 0.0576 | 0.006 | -13.388
-11.5 | -0.784 | 0.04457 | 0.006 | -17.582
-11 | -0.891 | 0.01176 | 0.008 | -75.76
-10.5 | -0.88 | 0.01081 | 0.008 | -81.406
-10 | -0.86 | 0.01015 | 0.007 | -84.784
-9.5 | -0.835 | 0.01085 | 0.007 | -76.975
-9 | -0.806 | 0.01036 | 0.007 | -77.77
-8.5 | -0.772 | 0.01072 | 0.007 | -71.995
-8 | -0.735 | 0.01029 | 0.007 | -71.392
-7.5 | -0.694 | 0.00991 | 0.007 | -70.048
-7 | -0.65 | 0.0104 | 0.007 | -62.523
-6.5 | -0.604 | 0.01002 | 0.006 | -60.24
-6 | -0.554 | 0.00972 | 0.006 | -56.987
-5.5 | -0.502 | 0.00949 | 0.006 | -52.906
-5 | -0.449 | 0.00922 | 0.006 | -48.669
-4.5 | -0.393 | 0.00901 | 0.006 | -43.646
-4 | -0.337 | 0.00885 | 0.006 | -38.059
-3.5 | -0.279 | 0.0095 | 0.005 | -29.396
-3 | -0.221 | 0.00929 | 0.005 | -23.759
-2.5 | -0.162 | 0.00909 | 0.005 | -17.778
-2 | -0.102 | 0.00895 | 0.005 | -11.379
-1.5 | -0.042 | 0.00878 | 0.004 | -4.757
-1 | 0.019 | 0.00862 | 0.004 | 2.151
-0.5 | 0.079 | 0.00849 | 0.004 | 9.307
0 | 0.14 | 0.00844 | 0.004 | 16.526
0.5 | 0.2 | 0.00838 | 0.003 | 23.845
1 | 0.26 | 0.00829 | 0.003 | 31.404
1.5 | 0.321 | 0.00888 | 0.003 | 36.1
2 | 0.381 | 0.00717 | 0.002 | 53.095
2.5 | 0.441 | 0.00788 | 0.002 | 55.937
3 | 0.501 | 0.00794 | 0.002 | 63.091
3.5 | 0.561 | 0.008 | 0.001 | 70.074
4 | 0.62 | 0.00812 | 0.001 | 76.376
4.5 | 0.68 | 0.0083 | 0.001 | 81.903
5 | 0.739 | 0.00853 | 0 | 86.61
5.5 | 0.798 | 0.00875 | 0 | 91.237
6 | 0.856 | 0.00903 | 0 | 94.847
6.5 | 0.914 | 0.00876 | -0.001 | 104.359
7 | 0.971 | 0.00921 | -0.001 | 105.452
7.5 | 1.027 | 0.00915 | -0.001 | 112.203
8 | 1.08 | 0.00934 | -0.002 | 115.683
8.5 | 1.132 | 0.00917 | -0.002 | 123.445
9 | 1.181 | 0.00913 | -0.003 | 129.33
9.5 | 1.227 | 0.01044 | -0.003 | 117.528
10 | 1.268 | 0.0111 | -0.003 | 114.215
10.5 | 1.304 | 0.01186 | -0.004 | 109.99
11 | 1.336 | 0.01278 | -0.004 | 104.487
11.5 | 1.362 | 0.01398 | -0.004 | 97.433
12 | 1.383 | 0.01543 | -0.005 | 89.637
12.5 | 1.399 | 0.01718 | -0.005 | 81.401
13 | 1.41 | 0.01923 | -0.006 | 73.305
13.5 | 1.417 | 0.0215 | -0.006 | 65.913
14 | 1.421 | 0.02401 | -0.006 | 59.169
14.5 | 1.419 | 0.02686 | -0.007 | 52.844
15 | 1.414 | 0.02988 | -0.007 | 47.339
15.5 | 1.404 | 0.0332 | -0.007 | 42.302
16 | 1.388 | 0.03685 | -0.008 | 37.658
16.5 | 1.367 | 0.04072 | -0.008 | 33.575
17 | 1.343 | 0.04492 | -0.008 | 29.899
17.5 | 1.315 | 0.04971 | -0.009 | 26.446
18 | 1.284 | 0.05473 | -0.009 | 23.454
18.5 | 1.25 | 0.06024 | -0.009 | 20.745
19 | 1.214 | 0.06596 | -0.01 | 18.404

## 124. Re 14M Mach 0.10 (2)
BIGFOIL.COM POLAR EXPORT
Horten 12.00% thick 3.00% camber
Horten 12.00% thick 3.00% camber |  |  |  | Cl Max: | 1.7789 | at alpha= | 18 | deg
XFOIL ncrit=9 |  |  |  | L/D Max: | 159.586 | at alpha= | 6.5 | deg
Re: | 14000000 |  |  | Cd Min: | 0.06122 | at alpha= | 20 | deg
Mach: | 0.1 |  |  | Cl=0 at alpha= | -1.3446 | deg
|  |  |  | @ Cl=0.1, Cd= | 0.0055058
|  |  |  | @ Cl=0.4, Cd= | 0.004958
|  |  |  | @ Cl=0.6, Cd= | 0.0043391
alpha (deg) | Cl | Cd | Cm | Cl/Cd
-20 | -1.8241 | 0.02535 | -0.0544 | -71.9566
-19.5 | -1.8114 | 0.02328 | -0.0497 | -77.8093
-19 | -1.7918 | 0.02171 | -0.045 | -82.5334
-18.5 | -1.7686 | 0.02039 | -0.0401 | -86.7386
-18 | -1.7411 | 0.0193 | -0.0354 | -90.2124
-17.5 | -1.7045 | 0.01823 | -0.0321 | -93.4997
-17 | -1.6656 | 0.01724 | -0.0291 | -96.6125
-16.5 | -1.6245 | 0.01633 | -0.0263 | -99.4795
-16 | -1.5819 | 0.01545 | -0.0236 | -102.3883
-15.5 | -1.5379 | 0.01462 | -0.0211 | -105.1915
-15 | -1.4936 | 0.01376 | -0.0187 | -108.5465
-14.5 | -1.4476 | 0.01301 | -0.0164 | -111.2683
-14 | -1.3945 | 0.01216 | -0.0157 | -114.6793
-13.5 | -1.3146 | 0.01131 | -0.0206 | -116.2334
-13 | -1.2614 | 0.01107 | -0.0197 | -113.9476
-12.5 | -1.2127 | 0.0107 | -0.0177 | -113.3364
-12 | -1.1624 | 0.01032 | -0.0161 | -112.6357
-11.5 | -1.1112 | 0.00996 | -0.0147 | -111.5663
-11 | -1.06 | 0.00952 | -0.0132 | -111.3445
-10.5 | -1.0082 | 0.00909 | -0.0119 | -110.9131
-10 | -0.9556 | 0.00874 | -0.0107 | -109.3364
-9.5 | -0.9022 | 0.00844 | -0.0096 | -106.8957
-9 | -0.8483 | 0.00817 | -0.0087 | -103.8311
-8 | -0.7407 | 0.00757 | -0.0068 | -97.8468
-7.5 | -0.686 | 0.00734 | -0.006 | -93.4605
-7 | -0.6311 | 0.00713 | -0.0052 | -88.5133
-6.5 | -0.5764 | 0.00689 | -0.0045 | -83.6575
-6 | -0.521 | 0.00671 | -0.0039 | -77.6453
-5.5 | -0.4657 | 0.00653 | -0.0032 | -71.317
-5 | -0.4101 | 0.00637 | -0.0027 | -64.3799
-4.5 | -0.3545 | 0.00622 | -0.0021 | -56.9936
-4 | -0.2984 | 0.0061 | -0.0017 | -48.918
-3.5 | -0.2425 | 0.00596 | -0.0012 | -40.6879
-3 | -0.1865 | 0.00586 | -0.0008 | -31.8259
-2.5 | -0.1303 | 0.00577 | -0.0005 | -22.5823
-2 | -0.0739 | 0.00568 | -0.0002 | -13.0106
-1.5 | -0.0175 | 0.00561 | 0.0001 | -3.1194
-1 | 0.0388 | 0.00557 | 0.0004 | 6.9659
-0.5 | 0.0952 | 0.00551 | 0.0007 | 17.2777
0 | 0.1518 | 0.00546 | 0.0009 | 27.8022
0.5 | 0.208 | 0.00543 | 0.0011 | 38.3057
1 | 0.2642 | 0.00542 | 0.0013 | 48.7454
1.5 | 0.3203 | 0.00536 | 0.0016 | 59.7575
2 | 0.3756 | 0.00529 | 0.0019 | 71.0019
2.5 | 0.4219 | 0.00466 | 0.0038 | 90.5365
3 | 0.4717 | 0.00436 | 0.0052 | 108.1881
3.5 | 0.5242 | 0.00425 | 0.0061 | 123.3412
4 | 0.5787 | 0.0043 | 0.0066 | 134.5814
4.5 | 0.6331 | 0.0044 | 0.0071 | 143.8864
5 | 0.6866 | 0.00453 | 0.0077 | 151.5673
5.5 | 0.7411 | 0.00476 | 0.0081 | 155.6933
6 | 0.7958 | 0.00502 | 0.0083 | 158.5259
6.5 | 0.849 | 0.00532 | 0.0089 | 159.5865
7 | 0.9016 | 0.00567 | 0.0095 | 159.0123
7.5 | 0.9533 | 0.00606 | 0.0102 | 157.3102
8 | 1.0047 | 0.00644 | 0.011 | 156.0093
8.5 | 1.057 | 0.00694 | 0.0114 | 152.3055
9 | 1.1161 | 0.0075 | 0.0103 | 148.8133
9.5 | 1.1793 | 0.00809 | 0.0081 | 145.7726
10 | 1.2389 | 0.00862 | 0.0067 | 143.7239
10.5 | 1.2901 | 0.00918 | 0.0072 | 140.5338
11 | 1.3476 | 0.00972 | 0.0062 | 138.642
11.5 | 1.404 | 0.01033 | 0.0053 | 135.9148
12 | 1.46 | 0.01092 | 0.0045 | 133.6996
12.5 | 1.5147 | 0.0116 | 0.0037 | 130.5776
13 | 1.568 | 0.01232 | 0.0032 | 127.2727
13.5 | 1.6136 | 0.01301 | 0.0042 | 124.0277
14 | 1.6447 | 0.01376 | 0.008 | 119.5276
14.5 | 1.6749 | 0.01459 | 0.0117 | 114.7978
15 | 1.6968 | 0.01548 | 0.0166 | 109.6124
15.5 | 1.7173 | 0.01686 | 0.0203 | 101.8565
16 | 1.7364 | 0.01876 | 0.0229 | 92.5586
16.5 | 1.7553 | 0.02119 | 0.0242 | 82.8362
17 | 1.7705 | 0.02438 | 0.0246 | 72.621
17.5 | 1.7785 | 0.02855 | 0.0245 | 62.2942
18 | 1.7789 | 0.03359 | 0.024 | 52.9592
18.5 | 1.7702 | 0.03966 | 0.0232 | 44.6344
19 | 1.7568 | 0.04636 | 0.022 | 37.8947
19.5 | 1.7428 | 0.0535 | 0.0203 | 32.5757
20 | 1.7263 | 0.06122 | 0.0182 | 28.1983

## 125. Re 14M Mach 0.25 (1)
BIGFOIL.COM POLAR EXPORT
Horten 12.00% thick 3.00% camber
Horten 12.00% thick 3.00% camber |  |  |  | Cl Max: | 1.373 | at alpha= | 12.5 | deg
JavaFoil+Calcfoil stall+Eppler ext transition |  |  |  | L/D Max: | 122.625 | at alpha= | 8 | deg
Re: | 14000000 |  |  | Cd Min: | 0.00735 | at alpha= | 2 | deg
Mach: | 0.25 |  |  | Cl=0 at alpha= | -1.1532 | deg
|  |  |  | @ Cl=0.1, Cd= | 0.0086147
|  |  |  | @ Cl=0.4, Cd= | 0.0073587
|  |  |  | @ Cl=0.6, Cd= | 0.008279
alpha (deg) | Cl | Cd | Cm | Cl/Cd
-14.5 | -0.498 | 0.105 | 0.004 | -4.746
-14 | -0.538 | 0.09783 | 0.005 | -5.503
-13.5 | -0.574 | 0.09116 | 0.005 | -6.299
-13 | -0.606 | 0.0847 | 0.005 | -7.152
-12.5 | -0.633 | 0.07825 | 0.005 | -8.085
-12 | -0.654 | 0.07234 | 0.005 | -9.044
-11.5 | -0.671 | 0.06615 | 0.005 | -10.137
-11 | -0.68 | 0.05964 | 0.005 | -11.41
-10.5 | -0.688 | 0.05174 | 0.005 | -13.304
-10 | -0.792 | 0.01349 | 0.007 | -58.701
-9.5 | -0.804 | 0.01068 | 0.008 | -75.329
-9 | -0.787 | 0.01049 | 0.007 | -75.041
-8.5 | -0.763 | 0.01055 | 0.007 | -72.271
-8 | -0.732 | 0.01077 | 0.007 | -67.988
-7.5 | -0.697 | 0.01036 | 0.007 | -67.271
-7 | -0.656 | 0.01 | 0.007 | -65.648
-6.5 | -0.612 | 0.01042 | 0.007 | -58.744
-6 | -0.563 | 0.01005 | 0.006 | -56.049
-5.5 | -0.512 | 0.00978 | 0.006 | -52.35
-5 | -0.458 | 0.00948 | 0.006 | -48.354
-4.5 | -0.403 | 0.00931 | 0.006 | -43.259
-4 | -0.345 | 0.009 | 0.006 | -38.33
-3.5 | -0.286 | 0.00886 | 0.005 | -32.321
-3 | -0.226 | 0.00948 | 0.005 | -23.886
-2.5 | -0.166 | 0.00932 | 0.005 | -17.791
-2 | -0.105 | 0.00911 | 0.005 | -11.481
-1.5 | -0.043 | 0.00895 | 0.004 | -4.794
-1 | 0.019 | 0.00882 | 0.004 | 2.161
-0.5 | 0.081 | 0.00863 | 0.004 | 9.415
0 | 0.143 | 0.00858 | 0.004 | 16.709
0.5 | 0.205 | 0.00852 | 0.003 | 24.118
1 | 0.267 | 0.00845 | 0.003 | 31.648
1.5 | 0.329 | 0.00906 | 0.003 | 36.361
2 | 0.391 | 0.00735 | 0.002 | 53.226
2.5 | 0.453 | 0.00741 | 0.002 | 61.057
3 | 0.514 | 0.0081 | 0.002 | 63.467
3.5 | 0.576 | 0.00822 | 0.001 | 70.038
4 | 0.637 | 0.00837 | 0.001 | 76.106
4.5 | 0.698 | 0.00853 | 0.001 | 81.865
5 | 0.759 | 0.00873 | 0 | 86.881
5.5 | 0.819 | 0.00915 | 0 | 89.52
6 | 0.879 | 0.00877 | 0 | 100.288
6.5 | 0.938 | 0.0092 | -0.001 | 101.954
7 | 0.996 | 0.0091 | -0.001 | 109.422
7.5 | 1.052 | 0.00919 | -0.001 | 114.443
8 | 1.106 | 0.00902 | -0.002 | 122.625
8.5 | 1.157 | 0.00975 | -0.002 | 118.628
9 | 1.201 | 0.01113 | -0.003 | 107.891
9.5 | 1.246 | 0.01121 | -0.003 | 111.145
10 | 1.283 | 0.01208 | -0.003 | 106.167
10.5 | 1.313 | 0.01318 | -0.004 | 99.61
11 | 1.337 | 0.01459 | -0.004 | 91.621
11.5 | 1.356 | 0.01631 | -0.004 | 83.158
12 | 1.368 | 0.01834 | -0.005 | 74.607
12.5 | 1.373 | 0.02071 | -0.005 | 66.33
13 | 1.373 | 0.02333 | -0.006 | 58.842
13.5 | 1.365 | 0.02626 | -0.006 | 51.997
14 | 1.351 | 0.02958 | -0.006 | 45.675
14.5 | 1.33 | 0.03324 | -0.007 | 40.005
15 | 1.302 | 0.03726 | -0.007 | 34.936
15.5 | 1.265 | 0.04177 | -0.007 | 30.276
16 | 1.217 | 0.04687 | -0.008 | 25.965
16.5 | 1.162 | 0.0527 | -0.008 | 22.042
17 | 1.099 | 0.0594 | -0.008 | 18.506
17.5 | 1.031 | 0.06697 | -0.009 | 15.399

## 126. Re 14M Mach 0.25 (2)
BIGFOIL.COM POLAR EXPORT
Horten 12.00% thick 3.00% camber
Horten 12.00% thick 3.00% camber |  |  |  | Cl Max: | 1.7325 | at alpha= | 16 | deg
XFOIL ncrit=9 |  |  |  | L/D Max: | 161.413 | at alpha= | 6.5 | deg
Re: | 14000000 |  |  | Cd Min: | 0.20384 | at alpha= | -20 | deg
Mach: | 0.25 |  |  | Cl=0 at alpha= | -1.3585 | deg
|  |  |  | @ Cl=0.1, Cd= | 0.0055399
|  |  |  | @ Cl=0.4, Cd= | 0.0051856
|  |  |  | @ Cl=0.6, Cd= | 0.0043616
alpha (deg) | Cl | Cd | Cm | Cl/Cd
-20 | -0.8224 | 0.20384 | 0.0519 | -4.0345
-19.5 | -0.8267 | 0.19192 | 0.0445 | -4.3075
-18.5 | -0.8292 | 0.17172 | 0.0325 | -4.8288
-18 | -1.4814 | 0.05071 | -0.0665 | -29.2132
-17.5 | -1.5505 | 0.03819 | -0.0725 | -40.5996
-17 | -1.5891 | 0.03135 | -0.0694 | -50.689
-16.5 | -1.6074 | 0.02684 | -0.0628 | -59.8882
-16 | -1.6082 | 0.02379 | -0.0547 | -67.5998
-15.5 | -1.5887 | 0.0211 | -0.0481 | -75.2938
-15 | -1.5552 | 0.01895 | -0.0426 | -82.0686
-14.5 | -1.5139 | 0.01726 | -0.0378 | -87.7115
-14 | -1.4665 | 0.01574 | -0.0338 | -93.1703
-13.5 | -1.3953 | 0.01422 | -0.0342 | -98.1224
-13 | -1.3248 | 0.01317 | -0.0346 | -100.5923
-12.5 | -1.2751 | 0.01234 | -0.0309 | -103.3306
-12 | -1.2224 | 0.01161 | -0.0277 | -105.2885
-11.5 | -1.1678 | 0.011 | -0.0249 | -106.1636
-11 | -1.112 | 0.01046 | -0.0224 | -106.3098
-10.5 | -1.0555 | 0.00998 | -0.0201 | -105.7615
-10 | -0.9995 | 0.00946 | -0.0179 | -105.6554
-9.5 | -0.943 | 0.00896 | -0.0159 | -105.2455
-9 | -0.8858 | 0.00857 | -0.0141 | -103.3606
-8.5 | -0.8282 | 0.00823 | -0.0125 | -100.6318
-8 | -0.7706 | 0.00792 | -0.011 | -97.298
-7.5 | -0.7134 | 0.00758 | -0.0096 | -94.1161
-7 | -0.6556 | 0.00733 | -0.0083 | -89.4407
-6.5 | -0.5976 | 0.0071 | -0.0072 | -84.169
-6 | -0.5399 | 0.00684 | -0.0061 | -78.9327
-5.5 | -0.4817 | 0.00666 | -0.0052 | -72.3273
-5 | -0.424 | 0.00646 | -0.0043 | -65.6347
-4.5 | -0.3658 | 0.00632 | -0.0035 | -57.8797
-4 | -0.3078 | 0.00616 | -0.0028 | -49.9675
-3.5 | -0.2495 | 0.00602 | -0.0021 | -41.4452
-3 | -0.1913 | 0.00591 | -0.0016 | -32.3689
-2.5 | -0.1332 | 0.00582 | -0.001 | -22.8866
-2 | -0.0749 | 0.00573 | -0.0006 | -13.0716
-1.5 | -0.0165 | 0.00565 | -0.0002 | -2.9204
-1 | 0.0418 | 0.00559 | 0.0002 | 7.4776
-0.5 | 0.0999 | 0.00554 | 0.0005 | 18.0325
0 | 0.1583 | 0.00549 | 0.0008 | 28.8342
0.5 | 0.2166 | 0.00546 | 0.0011 | 39.6703
1 | 0.2745 | 0.00545 | 0.0014 | 50.367
1.5 | 0.3324 | 0.00541 | 0.0017 | 61.4418
2 | 0.3897 | 0.00534 | 0.0021 | 72.9775
2.5 | 0.4364 | 0.00464 | 0.0043 | 94.0517
3.5 | 0.5424 | 0.00429 | 0.0068 | 126.4336
4 | 0.5991 | 0.00436 | 0.0074 | 137.4083
4.5 | 0.6556 | 0.00446 | 0.008 | 146.9955
5 | 0.7111 | 0.00461 | 0.0088 | 154.2516
5.5 | 0.768 | 0.00485 | 0.0092 | 158.3505
6 | 0.8248 | 0.00511 | 0.0097 | 161.409
6.5 | 0.8797 | 0.00545 | 0.0106 | 161.4128
7 | 0.9347 | 0.0058 | 0.0114 | 161.1552
7.5 | 0.9881 | 0.00624 | 0.0125 | 158.3494
8 | 1.0407 | 0.00669 | 0.0138 | 155.5605
8.5 | 1.0961 | 0.00724 | 0.0144 | 151.395
9 | 1.1611 | 0.00786 | 0.0129 | 147.7226
9.5 | 1.2278 | 0.00851 | 0.011 | 144.2773
10 | 1.288 | 0.00916 | 0.0105 | 140.6114
10.5 | 1.3437 | 0.00977 | 0.011 | 137.5333
11 | 1.404 | 0.01043 | 0.0106 | 134.6117
11.5 | 1.4633 | 0.01116 | 0.0102 | 131.1201
12 | 1.5218 | 0.01192 | 0.01 | 127.6678
12.5 | 1.5782 | 0.0128 | 0.0101 | 123.2969
13 | 1.6218 | 0.01362 | 0.0127 | 119.0749
13.5 | 1.6419 | 0.01458 | 0.0194 | 112.6132
14 | 1.6661 | 0.01567 | 0.0245 | 106.3242
14.5 | 1.6875 | 0.01743 | 0.0283 | 96.8158
15 | 1.7044 | 0.02017 | 0.0305 | 84.5017
15.5 | 1.7225 | 0.02353 | 0.0313 | 73.2044
16 | 1.7325 | 0.02796 | 0.0313 | 61.9635
16.5 | 1.7295 | 0.03372 | 0.0308 | 51.29
17 | 1.7223 | 0.03993 | 0.0302 | 43.133
17.5 | 1.7049 | 0.04724 | 0.029 | 36.0902
18 | 1.6832 | 0.05544 | 0.0271 | 30.3608
18.5 | 1.6618 | 0.06394 | 0.0247 | 25.99
19 | 1.637 | 0.07305 | 0.0218 | 22.4093
19.5 | 1.6099 | 0.08273 | 0.0184 | 19.4597
20 | 1.5867 | 0.09218 | 0.0148 | 17.2131

## 127. Re 14M Mach 0.50 (1)
BIGFOIL.COM POLAR EXPORT
Horten 12.00% thick 3.00% camber
Horten 12.00% thick 3.00% camber |  |  |  | Cl Max: | 1.248 | at alpha= | 9.5 | deg
JavaFoil+Calcfoil stall+Eppler ext transition |  |  |  | L/D Max: | 121.702 | at alpha= | 6.5 | deg
Re: | 14000000 |  |  | Cd Min: | 0.00731 | at alpha= | 2.5 | deg
Mach: | 0.5 |  |  | Cl=0 at alpha= | -1.1522 | deg
|  |  |  | @ Cl=0.1, Cd= | 0.0094235
|  |  |  | @ Cl=0.4, Cd= | 0.0084782
|  |  |  | @ Cl=0.6, Cd= | 0.0079127
alpha (deg) | Cl | Cd | Cm | Cl/Cd
-20 | -1.016 | 0.16348 | 0.006 | -6.217
-19.5 | -0.992 | 0.14993 | 0.006 | -6.616
-19 | -0.961 | 0.16487 | 0.005 | -5.831
-18.5 | -0.937 | 0.14651 | 0.006 | -6.397
-18 | -0.914 | 0.12969 | 0.006 | -7.045
-17.5 | -0.883 | 0.13838 | 0.005 | -6.38
-17 | -0.858 | 0.12546 | 0.006 | -6.842
-16.5 | -0.835 | 0.11291 | 0.006 | -7.392
-16 | -0.804 | 0.11912 | 0.005 | -6.746
-15.5 | -0.781 | 0.1037 | 0.006 | -7.527
-15 | -0.758 | 0.09224 | 0.006 | -8.222
-14.5 | -0.725 | 0.09646 | 0.005 | -7.517
-14 | -0.704 | 0.08426 | 0.006 | -8.355
-13.5 | -0.689 | 0.06837 | 0.006 | -10.082
-13 | -0.646 | 0.08218 | 0.005 | -7.858
-12.5 | -0.627 | 0.06906 | 0.006 | -9.081
-12 | -0.592 | 0.07645 | 0.005 | -7.739
-11.5 | -0.569 | 0.06752 | 0.006 | -8.421
-11 | -0.551 | 0.05532 | 0.006 | -9.96
-10.5 | -0.512 | 0.06389 | 0.005 | -8.015
-10 | -0.494 | 0.05177 | 0.006 | -9.541
-9.5 | -0.458 | 0.05762 | 0.005 | -7.95
-9 | -0.438 | 0.04764 | 0.006 | -9.193
-8.5 | -0.404 | 0.05168 | 0.005 | -7.821
-8 | -0.376 | 0.05087 | 0.005 | -7.385
-7.5 | -0.352 | 0.04394 | 0.005 | -8.012
-7 | -0.323 | 0.04401 | 0.005 | -7.331
-6.5 | -0.423 | 0.04167 | 0.005 | -10.143
-6 | -0.55 | 0.01052 | 0.007 | -52.295
-5.5 | -0.528 | 0.01055 | 0.007 | -50.061
-5 | -0.487 | 0.01006 | 0.007 | -48.418
-4.5 | -0.436 | 0.01038 | 0.007 | -42.001
-4 | -0.378 | 0.01 | 0.006 | -37.812
-3.5 | -0.316 | 0.0097 | 0.006 | -32.561
-3 | -0.251 | 0.00944 | 0.006 | -26.571
-2.5 | -0.184 | 0.00921 | 0.006 | -20.018
-2 | -0.116 | 0.00905 | 0.005 | -12.864
-1.5 | -0.048 | 0.00894 | 0.005 | -5.35
-1 | 0.021 | 0.00956 | 0.005 | 2.225
-0.5 | 0.091 | 0.00943 | 0.004 | 9.613
0 | 0.16 | 0.00938 | 0.004 | 17.07
0.5 | 0.229 | 0.00919 | 0.004 | 24.947
1 | 0.298 | 0.00919 | 0.003 | 32.471
1.5 | 0.368 | 0.00917 | 0.003 | 40.07
2 | 0.436 | 0.0077 | 0.003 | 56.682
2.5 | 0.505 | 0.00731 | 0.002 | 69.081
3 | 0.574 | 0.00784 | 0.002 | 73.201
3.5 | 0.642 | 0.00803 | 0.002 | 79.926
4 | 0.71 | 0.0083 | 0.001 | 85.458
4.5 | 0.777 | 0.00854 | 0.001 | 91.022
5 | 0.844 | 0.00849 | 0.001 | 99.473
5.5 | 0.91 | 0.00891 | 0 | 102.213
6 | 0.975 | 0.00864 | 0 | 112.886
6.5 | 1.038 | 0.00853 | -0.001 | 121.702
7 | 1.097 | 0.0099 | -0.001 | 110.721
7.5 | 1.148 | 0.01086 | -0.002 | 105.755
8 | 1.19 | 0.01222 | -0.002 | 97.382
8.5 | 1.221 | 0.01412 | -0.002 | 86.504
9 | 1.241 | 0.01657 | -0.003 | 74.889
9.5 | 1.248 | 0.01944 | -0.003 | 64.193
10 | 1.23 | 0.023 | -0.004 | 53.471
10.5 | 1.155 | 0.0276 | -0.004 | 41.848
11 | 0.749 | 0.03674 | -0.004 | 20.398
11.5 | 0.777 | 0.03948 | -0.005 | 19.681
12 | 0.809 | 0.03933 | -0.005 | 20.565
12.5 | 0.835 | 0.04285 | -0.005 | 19.494
13 | 0.862 | 0.04659 | -0.006 | 18.494
13.5 | 0.889 | 0.04947 | -0.006 | 17.976
14 | 0.917 | 0.05225 | -0.007 | 17.55
14.5 | 0.936 | 0.06217 | -0.007 | 15.053

## 128. Re 14M Mach 0.50 (2)
BIGFOIL.COM POLAR EXPORT
Horten 12.00% thick 3.00% camber
Horten 12.00% thick 3.00% camber |  |  |  | Cl Max: | 1.6496 | at alpha= | 12 | deg
XFOIL ncrit=9 |  |  |  | L/D Max: | 171.685 | at alpha= | 6 | deg
Re: | 14000000 |  |  | Cd Min: | 0.10685 | at alpha= | 17 | deg
Mach: | 0.5 |  |  | Cl=0 at alpha= | -1.3977 | deg
|  |  |  | @ Cl=0.1, Cd= | 0.0010428
|  |  |  | @ Cl=0.4, Cd= | 0.0055748
|  |  |  | @ Cl=0.6, Cd= | 0.0045143
alpha (deg) | Cl | Cd | Cm | Cl/Cd
-12.5 | -0.5143 | 0.10063 | -0.0176 | -5.1108
-12 | -0.5354 | 0.0878 | -0.0263 | -6.0979
-11.5 | -0.5481 | 0.07661 | -0.0332 | -7.1544
-11 | -0.5651 | 0.06524 | -0.04 | -8.6619
-10.5 | -0.5861 | 0.05388 | -0.0473 | -10.8779
-10 | -0.6033 | 0.04318 | -0.0569 | -13.9717
-9.5 | -0.6308 | 0.03523 | -0.0617 | -17.9052
-9 | -0.6659 | 0.02965 | -0.0581 | -22.4587
-8.5 | -0.6998 | 0.02357 | -0.051 | -29.6903
-8 | -0.7272 | 0.01532 | -0.045 | -47.4674
-7.5 | -0.7541 | 0.00732 | -0.0371 | -103.0191
-7 | -0.7509 | 0.00289 | -0.0288 | -259.827
-6.5 | -0.6948 | 0.00185 | -0.0229 | -375.5676
-6 | -0.6253 | 0.00159 | -0.0187 | -393.2704
-5.5 | -0.5549 | 0.00146 | -0.0155 | -380.0685
-5 | -0.4857 | 0.00137 | -0.0126 | -354.5255
-4.5 | -0.4166 | 0.0013 | -0.0103 | -320.4615
-4 | -0.3484 | 0.00124 | -0.0082 | -280.9677
-3.5 | -0.2807 | 0.00119 | -0.0065 | -235.8824
-3 | -0.2134 | 0.00116 | -0.005 | -183.9655
-2.5 | -0.1465 | 0.00112 | -0.0037 | -130.8036
-2 | -0.0798 | 0.00109 | -0.0026 | -73.211
-1.5 | -0.0135 | 0.00107 | -0.0017 | -12.6168
-1 | 0.0525 | 0.00105 | -0.0008 | 50
-0.5 | 0.1188 | 0.00104 | -0.0001 | 114.2308
0 | 0.1893 | 0.00564 | 0.0003 | 33.5638
0.5 | 0.2555 | 0.00562 | 0.001 | 45.4626
1 | 0.3223 | 0.0056 | 0.0016 | 57.5536
1.5 | 0.3887 | 0.00558 | 0.0022 | 69.6595
2 | 0.4543 | 0.00555 | 0.003 | 81.8559
2.5 | 0.5041 | 0.00476 | 0.0066 | 105.9034
3 | 0.5636 | 0.00452 | 0.0088 | 124.6903
3.5 | 0.6272 | 0.00451 | 0.0102 | 139.0687
4 | 0.6934 | 0.00462 | 0.0114 | 150.0866
4.5 | 0.759 | 0.00477 | 0.0127 | 159.1195
5 | 0.8246 | 0.00496 | 0.0143 | 166.25
5.5 | 0.8923 | 0.00524 | 0.0156 | 170.2863
6 | 0.958 | 0.00558 | 0.0174 | 171.6846
6.5 | 1.0225 | 0.00599 | 0.0197 | 170.7012
7 | 1.0846 | 0.00651 | 0.0226 | 166.6052
7.5 | 1.1456 | 0.00707 | 0.0258 | 162.0368
8 | 1.2105 | 0.00787 | 0.0284 | 153.8119
8.5 | 1.2934 | 0.00884 | 0.0276 | 146.3122
9 | 1.3754 | 0.00996 | 0.0273 | 138.0924
9.5 | 1.4415 | 0.01099 | 0.0303 | 131.1647
10 | 1.5157 | 0.01213 | 0.0321 | 124.9547
10.5 | 1.5834 | 0.01346 | 0.0349 | 117.6374
11 | 1.6118 | 0.01516 | 0.0422 | 106.3193
11.5 | 1.6341 | 0.01832 | 0.0468 | 89.1976
12 | 1.6496 | 0.02345 | 0.0481 | 70.3454
12.5 | 1.6393 | 0.03053 | 0.0486 | 53.6947
14.5 | 1.3038 | 0.05735 | 0.0474 | 22.7341
15 | 1.2671 | 0.06789 | 0.0458 | 18.664
15.5 | 1.2285 | 0.07828 | 0.0438 | 15.6937
16 | 1.194 | 0.08738 | 0.0426 | 13.6645
16.5 | 1.1603 | 0.0971 | 0.0391 | 11.9495
17 | 1.1376 | 0.10685 | 0.0332 | 10.6467

## 129. Re 16M Mach 0.00 (1)
BIGFOIL.COM POLAR EXPORT
Horten 12.00% thick 3.00% camber
Horten 12.00% thick 3.00% camber |  |  |  | Cl Max: | 1.434 | at alpha= | 14.5 | deg
JavaFoil+Calcfoil stall+Eppler ext transition |  |  |  | L/D Max: | 127.024 | at alpha= | 9 | deg
Re: | 16000000 |  |  | Cd Min: | 0.00719 | at alpha= | 2 | deg
Mach: | 0 |  |  | Cl=0 at alpha= | -1.15 | deg
|  |  |  | @ Cl=0.1, Cd= | 0.008353
|  |  |  | @ Cl=0.4, Cd= | 0.007428
|  |  |  | @ Cl=0.6, Cd= | 0.0080783
alpha (deg) | Cl | Cd | Cm | Cl/Cd
-16.5 | -0.717 | 0.11064 | 0.005 | -6.484
-16 | -0.731 | 0.10426 | 0.005 | -7.015
-15.5 | -0.744 | 0.0986 | 0.005 | -7.544
-15 | -0.755 | 0.09252 | 0.005 | -8.162
-14.5 | -0.765 | 0.08659 | 0.005 | -8.832
-14 | -0.773 | 0.08073 | 0.005 | -9.57
-13.5 | -0.778 | 0.07481 | 0.005 | -10.406
-13 | -0.783 | 0.06861 | 0.005 | -11.406
-12.5 | -0.786 | 0.06127 | 0.006 | -12.834
-12 | -0.8 | 0.04785 | 0.006 | -16.71
-11.5 | -0.908 | 0.01244 | 0.008 | -72.984
-11 | -0.904 | 0.01104 | 0.008 | -81.923
-10.5 | -0.888 | 0.00984 | 0.008 | -90.236
-10 | -0.865 | 0.01034 | 0.007 | -83.676
-9.5 | -0.838 | 0.01048 | 0.007 | -79.958
-9 | -0.807 | 0.01082 | 0.007 | -74.58
-8.5 | -0.773 | 0.01039 | 0.007 | -74.327
-8 | -0.735 | 0.01001 | 0.007 | -73.395
-7.5 | -0.693 | 0.01048 | 0.007 | -66.146
-7 | -0.649 | 0.01012 | 0.007 | -64.125
-6.5 | -0.602 | 0.00978 | 0.006 | -61.539
-6 | -0.552 | 0.0095 | 0.006 | -58.128
-5.5 | -0.5 | 0.00928 | 0.006 | -53.932
-5 | -0.447 | 0.00905 | 0.006 | -49.379
-4.5 | -0.392 | 0.0089 | 0.006 | -43.986
-4 | -0.335 | 0.00867 | 0.005 | -38.679
-3.5 | -0.278 | 0.00925 | 0.005 | -30.042
-3 | -0.22 | 0.00909 | 0.005 | -24.149
-2.5 | -0.161 | 0.00892 | 0.005 | -18.011
-2 | -0.101 | 0.00876 | 0.005 | -11.569
-1.5 | -0.042 | 0.0086 | 0.004 | -4.832
-1 | 0.018 | 0.00851 | 0.004 | 2.169
-0.5 | 0.079 | 0.00836 | 0.004 | 9.409
0 | 0.139 | 0.00834 | 0.004 | 16.652
0.5 | 0.199 | 0.00904 | 0.003 | 22.001
1 | 0.259 | 0.00821 | 0.003 | 31.557
1.5 | 0.319 | 0.00878 | 0.003 | 36.33
2 | 0.379 | 0.00719 | 0.002 | 52.697
2.5 | 0.439 | 0.00787 | 0.002 | 55.693
3 | 0.498 | 0.00791 | 0.002 | 62.971
3.5 | 0.558 | 0.008 | 0.001 | 69.732
4 | 0.617 | 0.00811 | 0.001 | 76.06
4.5 | 0.676 | 0.00825 | 0.001 | 81.968
5 | 0.735 | 0.00843 | 0 | 87.2
5.5 | 0.794 | 0.00865 | 0 | 91.745
6 | 0.852 | 0.00895 | 0 | 95.216
6.5 | 0.91 | 0.0087 | -0.001 | 104.592
7 | 0.967 | 0.00908 | -0.001 | 106.416
7.5 | 1.022 | 0.00906 | -0.001 | 112.79
8 | 1.076 | 0.0092 | -0.002 | 116.971
8.5 | 1.128 | 0.00939 | -0.002 | 120.082
9 | 1.177 | 0.00926 | -0.003 | 127.024
9.5 | 1.223 | 0.01017 | -0.003 | 120.295
10 | 1.266 | 0.01077 | -0.003 | 117.55
10.5 | 1.304 | 0.01144 | -0.004 | 113.941
11 | 1.337 | 0.01224 | -0.004 | 109.201
11.5 | 1.365 | 0.01325 | -0.004 | 103.066
12 | 1.388 | 0.01451 | -0.005 | 95.64
12.5 | 1.405 | 0.01607 | -0.005 | 87.413
13 | 1.418 | 0.0179 | -0.006 | 79.201
13.5 | 1.427 | 0.02 | -0.006 | 71.37
14 | 1.432 | 0.02237 | -0.006 | 64.018
14.5 | 1.434 | 0.025 | -0.007 | 57.356
15 | 1.431 | 0.02782 | -0.007 | 51.44
15.5 | 1.424 | 0.03094 | -0.007 | 46.035
16 | 1.411 | 0.03425 | -0.008 | 41.208
16.5 | 1.395 | 0.03785 | -0.008 | 36.852
17 | 1.374 | 0.04189 | -0.008 | 32.807
17.5 | 1.351 | 0.0462 | -0.009 | 29.231
18 | 1.324 | 0.05084 | -0.009 | 26.042
18.5 | 1.295 | 0.05589 | -0.009 | 23.167
19 | 1.264 | 0.06106 | -0.01 | 20.697
19.5 | 1.23 | 0.06699 | -0.01 | 18.368

## 130. Re 16M Mach 0.00 (2)
BIGFOIL.COM POLAR EXPORT
Horten 12.00% thick 3.00% camber
Horten 12.00% thick 3.00% camber |  |  |  | Cl Max: | 1.8049 | at alpha= | 18.5 | deg
XFOIL ncrit=9 |  |  |  | L/D Max: | 160.247 | at alpha= | 6.5 | deg
Re: | 16000000 |  |  | Cd Min: | 0.05272 | at alpha= | 20 | deg
Mach: | 0 |  |  | Cl=0 at alpha= | -1.3381 | deg
|  |  |  | @ Cl=0.1, Cd= | 0.0054168
|  |  |  | @ Cl=0.4, Cd= | 0.005211
|  |  |  | @ Cl=0.6, Cd= | 0.0043399
alpha (deg) | Cl | Cd | Cm | Cl/Cd
-20 | -1.8516 | 0.02175 | -0.0436 | -85.131
-19.5 | -1.83 | 0.02043 | -0.0392 | -89.5742
-19 | -1.8051 | 0.01936 | -0.0348 | -93.2386
-18.5 | -1.7759 | 0.01836 | -0.0307 | -96.7266
-18 | -1.7389 | 0.01747 | -0.0279 | -99.5363
-17.5 | -1.6998 | 0.01662 | -0.0253 | -102.2744
-17 | -1.6592 | 0.0158 | -0.0229 | -105.0127
-16.5 | -1.6169 | 0.01505 | -0.0206 | -107.4352
-16 | -1.5734 | 0.01432 | -0.0185 | -109.8743
-15.5 | -1.5294 | 0.01357 | -0.0164 | -112.7045
-15 | -1.4845 | 0.01285 | -0.0144 | -115.5253
-14.5 | -1.4344 | 0.01219 | -0.0134 | -117.6702
-14 | -1.3722 | 0.01137 | -0.0151 | -120.686
-13.5 | -1.3015 | 0.01098 | -0.0184 | -118.5337
-13 | -1.2545 | 0.01062 | -0.0166 | -118.1262
-12.5 | -1.2055 | 0.01026 | -0.0151 | -117.4951
-12 | -1.1554 | 0.00992 | -0.0137 | -116.4718
-11.5 | -1.1046 | 0.00958 | -0.0125 | -115.3027
-11 | -1.0536 | 0.00919 | -0.0113 | -114.6464
-10.5 | -1.0023 | 0.00879 | -0.0102 | -114.0273
-10 | -0.9502 | 0.00845 | -0.0091 | -112.4497
-9.5 | -0.8972 | 0.00818 | -0.0083 | -109.6822
-9 | -0.8438 | 0.00792 | -0.0074 | -106.5404
-8.5 | -0.7905 | 0.00765 | -0.0066 | -103.3333
-8 | -0.737 | 0.00736 | -0.0058 | -100.1359
-7.5 | -0.6828 | 0.00715 | -0.0051 | -95.4965
-7 | -0.6282 | 0.00695 | -0.0045 | -90.3885
-6.5 | -0.5739 | 0.00673 | -0.0038 | -85.2749
-6 | -0.5191 | 0.00656 | -0.0032 | -79.1311
-5.5 | -0.464 | 0.0064 | -0.0027 | -72.5
-5 | -0.4088 | 0.00623 | -0.0022 | -65.618
-4.5 | -0.3533 | 0.0061 | -0.0017 | -57.918
-4 | -0.2978 | 0.00598 | -0.0013 | -49.7993
-3.5 | -0.2422 | 0.00586 | -0.0009 | -41.3311
-3 | -0.1863 | 0.00575 | -0.0006 | -32.4
-2.5 | -0.1303 | 0.00567 | -0.0003 | -22.9806
-2 | -0.0744 | 0.0056 | 0.0001 | -13.2857
-1.5 | -0.0182 | 0.00553 | 0.0003 | -3.2911
-1 | 0.038 | 0.00546 | 0.0005 | 6.9597
-0.5 | 0.094 | 0.00542 | 0.0008 | 17.3432
0 | 0.15 | 0.00539 | 0.001 | 27.8293
0.5 | 0.2064 | 0.00535 | 0.0011 | 38.5794
1 | 0.2623 | 0.00532 | 0.0013 | 49.3045
1.5 | 0.3179 | 0.00531 | 0.0016 | 59.8682
2 | 0.3733 | 0.00528 | 0.0018 | 70.7008
2.5 | 0.4275 | 0.00514 | 0.0023 | 83.1712
3 | 0.4723 | 0.00446 | 0.0044 | 105.8969
3.5 | 0.5227 | 0.00427 | 0.0056 | 122.4122
4 | 0.576 | 0.0043 | 0.0062 | 133.9535
4.5 | 0.6301 | 0.00439 | 0.0067 | 143.5308
5 | 0.6834 | 0.00451 | 0.0073 | 151.5299
5.5 | 0.7377 | 0.0047 | 0.0076 | 156.9574
6 | 0.7912 | 0.00497 | 0.008 | 159.1952
6.5 | 0.8445 | 0.00527 | 0.0084 | 160.2467
7 | 0.8962 | 0.00565 | 0.009 | 158.6195
7.5 | 0.9482 | 0.00596 | 0.0096 | 159.094
8 | 0.9985 | 0.00639 | 0.0104 | 156.2598
8.5 | 1.0487 | 0.00685 | 0.0112 | 153.0949
9 | 1.1036 | 0.00729 | 0.0109 | 151.3855
9.5 | 1.1662 | 0.00785 | 0.0087 | 148.5605
10 | 1.2277 | 0.00837 | 0.0068 | 146.6786
10.5 | 1.2806 | 0.00892 | 0.0066 | 143.565
11 | 1.3358 | 0.00942 | 0.006 | 141.8047
11.5 | 1.3917 | 0.00998 | 0.005 | 139.4489
12 | 1.4472 | 0.01052 | 0.0041 | 137.5665
12.5 | 1.5016 | 0.01113 | 0.0033 | 134.9146
13 | 1.5547 | 0.01181 | 0.0026 | 131.6427
13.5 | 1.6071 | 0.01246 | 0.002 | 128.9807
14 | 1.6441 | 0.0132 | 0.0044 | 124.553
14.5 | 1.6774 | 0.01388 | 0.0075 | 120.8501
15 | 1.705 | 0.01469 | 0.0115 | 116.0654
15.5 | 1.7251 | 0.01573 | 0.016 | 109.6694
16 | 1.7472 | 0.01707 | 0.0192 | 102.355
16.5 | 1.7678 | 0.01886 | 0.0214 | 93.7328
17 | 1.7853 | 0.02133 | 0.0226 | 83.699
17.5 | 1.7969 | 0.02475 | 0.023 | 72.602
18 | 1.8044 | 0.02887 | 0.0228 | 62.5009
18.5 | 1.8049 | 0.03382 | 0.0223 | 53.3678
19 | 1.8004 | 0.03936 | 0.0216 | 45.7419
19.5 | 1.7909 | 0.04552 | 0.0206 | 39.3431
20 | 1.7759 | 0.05272 | 0.0188 | 33.6855

## 131. Re 16M Mach 0.10 (1)
BIGFOIL.COM POLAR EXPORT
Horten 12.00% thick 3.00% camber
Horten 12.00% thick 3.00% camber |  |  |  | Cl Max: | 1.424 | at alpha= | 14 | deg
JavaFoil+Calcfoil stall+Eppler ext transition |  |  |  | L/D Max: | 130.767 | at alpha= | 9 | deg
Re: | 16000000 |  |  | Cd Min: | 0.0072 | at alpha= | 2 | deg
Mach: | 0.1 |  |  | Cl=0 at alpha= | -1.1557 | deg
|  |  |  | @ Cl=0.1, Cd= | 0.0083728
|  |  |  | @ Cl=0.4, Cd= | 0.007428
|  |  |  | @ Cl=0.6, Cd= | 0.0081227
alpha (deg) | Cl | Cd | Cm | Cl/Cd
-16 | -0.694 | 0.1072 | 0.005 | -6.476
-15.5 | -0.71 | 0.1009 | 0.005 | -7.038
-15 | -0.724 | 0.09506 | 0.005 | -7.618
-14.5 | -0.737 | 0.08884 | 0.005 | -8.297
-14 | -0.748 | 0.08282 | 0.005 | -9.03
-13.5 | -0.756 | 0.07747 | 0.005 | -9.759
-13 | -0.763 | 0.07098 | 0.005 | -10.75
-12.5 | -0.768 | 0.0647 | 0.005 | -11.863
-12 | -0.774 | 0.05569 | 0.006 | -13.899
-11.5 | -0.875 | 0.01532 | 0.007 | -57.116
-11 | -0.893 | 0.01141 | 0.008 | -78.225
-10.5 | -0.881 | 0.00966 | 0.008 | -91.116
-10 | -0.86 | 0.0105 | 0.007 | -81.934
-9.5 | -0.835 | 0.01065 | 0.007 | -78.45
-9 | -0.806 | 0.01094 | 0.007 | -73.622
-8.5 | -0.772 | 0.01052 | 0.007 | -73.383
-8 | -0.735 | 0.01009 | 0.007 | -72.854
-7.5 | -0.694 | 0.01053 | 0.007 | -65.931
-7 | -0.651 | 0.01019 | 0.007 | -63.818
-6.5 | -0.604 | 0.00988 | 0.006 | -61.137
-6 | -0.554 | 0.00961 | 0.006 | -57.645
-5.5 | -0.502 | 0.00934 | 0.006 | -53.792
-5 | -0.449 | 0.00911 | 0.006 | -49.256
-4.5 | -0.393 | 0.00891 | 0.006 | -44.13
-4 | -0.337 | 0.00876 | 0.006 | -38.457
-3.5 | -0.279 | 0.00932 | 0.005 | -29.946
-3 | -0.221 | 0.00913 | 0.005 | -24.169
-2.5 | -0.162 | 0.00898 | 0.005 | -17.994
-2 | -0.102 | 0.00882 | 0.005 | -11.544
-1.5 | -0.042 | 0.00863 | 0.004 | -4.838
-1 | 0.019 | 0.00851 | 0.004 | 2.179
-0.5 | 0.079 | 0.00839 | 0.004 | 9.422
0 | 0.14 | 0.00834 | 0.004 | 16.738
0.5 | 0.2 | 0.00826 | 0.003 | 24.208
1 | 0.26 | 0.00821 | 0.003 | 31.71
1.5 | 0.321 | 0.00882 | 0.003 | 36.339
2 | 0.381 | 0.0072 | 0.002 | 52.844
2.5 | 0.441 | 0.00792 | 0.002 | 55.672
3 | 0.501 | 0.00796 | 0.002 | 62.924
3.5 | 0.561 | 0.00805 | 0.001 | 69.626
4 | 0.62 | 0.00816 | 0.001 | 75.969
4.5 | 0.68 | 0.00827 | 0.001 | 82.22
5 | 0.739 | 0.0085 | 0 | 86.891
5.5 | 0.798 | 0.00872 | 0 | 91.494
6 | 0.856 | 0.00898 | 0 | 95.404
6.5 | 0.914 | 0.00878 | -0.001 | 104.152
7 | 0.971 | 0.00917 | -0.001 | 105.888
7.5 | 1.027 | 0.00913 | -0.001 | 112.507
8 | 1.081 | 0.0093 | -0.002 | 116.219
8.5 | 1.132 | 0.00911 | -0.002 | 124.342
9 | 1.181 | 0.00903 | -0.003 | 130.767
9.5 | 1.227 | 0.01029 | -0.003 | 119.232
10 | 1.269 | 0.01091 | -0.003 | 116.358
10.5 | 1.306 | 0.01162 | -0.004 | 112.404
11 | 1.338 | 0.01249 | -0.004 | 107.122
11.5 | 1.365 | 0.01357 | -0.004 | 100.645
12 | 1.386 | 0.01493 | -0.005 | 92.873
12.5 | 1.402 | 0.01657 | -0.005 | 84.623
13 | 1.413 | 0.01854 | -0.006 | 76.244
13.5 | 1.421 | 0.02074 | -0.006 | 68.498
14 | 1.424 | 0.02324 | -0.006 | 61.246
14.5 | 1.422 | 0.02599 | -0.007 | 54.733
15 | 1.417 | 0.02895 | -0.007 | 48.951
15.5 | 1.407 | 0.03212 | -0.007 | 43.809
16 | 1.39 | 0.03572 | -0.008 | 38.93
16.5 | 1.37 | 0.03951 | -0.008 | 34.67
17 | 1.345 | 0.0438 | -0.008 | 30.707
17.5 | 1.317 | 0.04835 | -0.009 | 27.235
18 | 1.286 | 0.05326 | -0.009 | 24.14
18.5 | 1.252 | 0.05872 | -0.009 | 21.318
19 | 1.216 | 0.06438 | -0.01 | 18.887

## 132. Re 16M Mach 0.10 (2)
BIGFOIL.COM POLAR EXPORT
Horten 12.00% thick 3.00% camber
Horten 12.00% thick 3.00% camber |  |  |  | Cl Max: | 1.7951 | at alpha= | 18 | deg
XFOIL ncrit=9 |  |  |  | L/D Max: | 161.023 | at alpha= | 6.5 | deg
Re: | 16000000 |  |  | Cd Min: | 0.058 | at alpha= | 20 | deg
Mach: | 0.1 |  |  | Cl=0 at alpha= | -1.3401 | deg
|  |  |  | @ Cl=0.1, Cd= | 0.0054263
|  |  |  | @ Cl=0.4, Cd= | 0.0052223
|  |  |  | @ Cl=0.6, Cd= | 0.0043372
alpha (deg) | Cl | Cd | Cm | Cl/Cd
-20 | -1.8406 | 0.02444 | -0.053 | -75.311
-19.5 | -1.8279 | 0.02243 | -0.048 | -81.4935
-19 | -1.8084 | 0.02089 | -0.0431 | -86.5677
-18.5 | -1.7849 | 0.01967 | -0.0379 | -90.7422
-18 | -1.7535 | 0.01856 | -0.0338 | -94.4774
-17.5 | -1.7156 | 0.01755 | -0.0307 | -97.755
-17 | -1.6755 | 0.01661 | -0.0277 | -100.873
-15 | -1.4986 | 0.01344 | -0.0179 | -111.503
-14.5 | -1.4488 | 0.01269 | -0.0164 | -114.1686
-13.5 | -1.3136 | 0.01131 | -0.021 | -116.145
-13 | -1.2664 | 0.01086 | -0.0188 | -116.6114
-12.5 | -1.2169 | 0.01046 | -0.0171 | -116.3384
-12 | -1.1662 | 0.01008 | -0.0155 | -115.6944
-11.5 | -1.1146 | 0.00972 | -0.0141 | -114.6708
-11 | -1.0626 | 0.00935 | -0.0128 | -113.6471
-10.5 | -1.0105 | 0.00893 | -0.0115 | -113.1579
-10 | -0.958 | 0.00855 | -0.0103 | -112.0468
-9.5 | -0.9045 | 0.00825 | -0.0093 | -109.6364
-9 | -0.8505 | 0.00798 | -0.0083 | -106.5789
-8.5 | -0.7963 | 0.00772 | -0.0074 | -103.1477
-8 | -0.7424 | 0.00742 | -0.0065 | -100.0539
-7.5 | -0.6877 | 0.00718 | -0.0057 | -95.7799
-7 | -0.6325 | 0.00699 | -0.005 | -90.4864
-6.5 | -0.5777 | 0.00677 | -0.0042 | -85.3323
-6 | -0.5225 | 0.00658 | -0.0036 | -79.4073
-5.5 | -0.4669 | 0.00643 | -0.003 | -72.6128
-5 | -0.4113 | 0.00625 | -0.0025 | -65.808
-4.5 | -0.3553 | 0.00611 | -0.002 | -58.1506
-4 | -0.2995 | 0.00599 | -0.0015 | -50
-3.5 | -0.2435 | 0.00587 | -0.0011 | -41.4821
-3 | -0.1872 | 0.00576 | -0.0007 | -32.5
-2.5 | -0.1309 | 0.00567 | -0.0004 | -23.0864
-2 | -0.0746 | 0.00561 | 0 | -13.2977
-1.5 | -0.0181 | 0.00553 | 0.0002 | -3.2731
-1 | 0.0385 | 0.00547 | 0.0005 | 7.0384
-0.5 | 0.0948 | 0.00543 | 0.0007 | 17.4586
0 | 0.1512 | 0.00539 | 0.001 | 28.0519
0.5 | 0.2079 | 0.00535 | 0.0011 | 38.8598
1 | 0.2641 | 0.00532 | 0.0013 | 49.6429
1.5 | 0.3201 | 0.00532 | 0.0016 | 60.1692
2 | 0.3758 | 0.00528 | 0.0019 | 71.1742
2.5 | 0.4303 | 0.00515 | 0.0023 | 83.5534
3 | 0.4753 | 0.00446 | 0.0045 | 106.5695
3.5 | 0.5259 | 0.00427 | 0.0058 | 123.1616
4 | 0.5797 | 0.0043 | 0.0064 | 134.814
4.5 | 0.6342 | 0.0044 | 0.0068 | 144.1364
5 | 0.6879 | 0.00452 | 0.0074 | 152.1903
5.5 | 0.7426 | 0.00471 | 0.0078 | 157.6645
6 | 0.7964 | 0.00498 | 0.0082 | 159.9197
6.5 | 0.8502 | 0.00528 | 0.0086 | 161.0227
7 | 0.9022 | 0.00567 | 0.0093 | 159.1182
8 | 1.0051 | 0.00642 | 0.0109 | 156.5576
8.5 | 1.0557 | 0.0069 | 0.0117 | 153
9 | 1.1115 | 0.00736 | 0.0114 | 151.019
9.5 | 1.175 | 0.00791 | 0.0092 | 148.5461
10 | 1.2367 | 0.00847 | 0.0073 | 146.0094
10.5 | 1.2896 | 0.00901 | 0.0074 | 143.1299
11 | 1.3459 | 0.00954 | 0.0067 | 141.0797
11.5 | 1.4023 | 0.01012 | 0.0059 | 138.5672
12 | 1.4583 | 0.01069 | 0.005 | 136.4172
12.5 | 1.5134 | 0.01131 | 0.0043 | 133.8108
13 | 1.5668 | 0.01202 | 0.0038 | 130.3494
13.5 | 1.6194 | 0.01272 | 0.0033 | 127.3113
14 | 1.6519 | 0.01347 | 0.0069 | 122.6355
14.5 | 1.6862 | 0.01421 | 0.0099 | 118.6629
15 | 1.7063 | 0.01511 | 0.0153 | 112.9252
15.5 | 1.7275 | 0.01635 | 0.0193 | 105.6575
16 | 1.7496 | 0.01793 | 0.022 | 97.5795
16.5 | 1.7681 | 0.0202 | 0.0237 | 87.5297
17 | 1.7831 | 0.02325 | 0.0244 | 76.6925
17.5 | 1.7912 | 0.02732 | 0.0245 | 65.5637
18 | 1.7951 | 0.03197 | 0.0241 | 56.1495
18.5 | 1.7926 | 0.03737 | 0.0234 | 47.969
19 | 1.7827 | 0.04362 | 0.0225 | 40.8689
19.5 | 1.7695 | 0.0505 | 0.021 | 35.0396
20 | 1.7534 | 0.058 | 0.0191 | 30.231

## 133. Re 16M Mach 0.25 (1)
BIGFOIL.COM POLAR EXPORT
Horten 12.00% thick 3.00% camber
Horten 12.00% thick 3.00% camber |  |  |  | Cl Max: | 1.377 | at alpha= | 12.5 | deg
JavaFoil+Calcfoil stall+Eppler ext transition |  |  |  | L/D Max: | 128.559 | at alpha= | 8.5 | deg
Re: | 16000000 |  |  | Cd Min: | 0.00736 | at alpha= | 2 | deg
Mach: | 0.25 |  |  | Cl=0 at alpha= | -1.1532 | deg
|  |  |  | @ Cl=0.1, Cd= | 0.0085169
|  |  |  | @ Cl=0.4, Cd= | 0.0073702
|  |  |  | @ Cl=0.6, Cd= | 0.0082751
alpha (deg) | Cl | Cd | Cm | Cl/Cd
-15 | -0.455 | 0.11063 | 0.004 | -4.11
-14.5 | -0.499 | 0.1039 | 0.004 | -4.798
-14 | -0.538 | 0.09767 | 0.005 | -5.512
-13.5 | -0.574 | 0.09065 | 0.005 | -6.338
-13 | -0.606 | 0.08375 | 0.005 | -7.239
-12.5 | -0.633 | 0.07754 | 0.005 | -8.164
-12 | -0.655 | 0.07171 | 0.005 | -9.131
-11.5 | -0.671 | 0.06552 | 0.005 | -10.244
-11 | -0.681 | 0.05886 | 0.005 | -11.575
-10.5 | -0.69 | 0.05041 | 0.005 | -13.692
-10 | -0.806 | 0.01183 | 0.008 | -68.143
-9.5 | -0.805 | 0.00956 | 0.008 | -84.191
-9 | -0.787 | 0.01028 | 0.007 | -76.583
-8.5 | -0.763 | 0.01035 | 0.007 | -73.717
-8 | -0.732 | 0.01065 | 0.007 | -68.758
-7.5 | -0.697 | 0.01017 | 0.007 | -68.528
-7 | -0.656 | 0.00982 | 0.007 | -66.861
-6.5 | -0.612 | 0.01026 | 0.007 | -59.68
-6 | -0.563 | 0.00986 | 0.006 | -57.17
-5.5 | -0.512 | 0.00957 | 0.006 | -53.499
-5 | -0.458 | 0.00931 | 0.006 | -49.245
-4.5 | -0.403 | 0.00914 | 0.006 | -44.031
-4 | -0.345 | 0.00887 | 0.006 | -38.932
-3.5 | -0.286 | 0.0087 | 0.005 | -32.894
-3 | -0.226 | 0.00931 | 0.005 | -24.318
-2.5 | -0.166 | 0.00914 | 0.005 | -18.145
-2 | -0.105 | 0.00901 | 0.005 | -11.607
-1.5 | -0.043 | 0.00882 | 0.004 | -4.862
-1 | 0.019 | 0.0087 | 0.004 | 2.19
-0.5 | 0.081 | 0.00852 | 0.004 | 9.533
0 | 0.143 | 0.00851 | 0.004 | 16.847
0.5 | 0.205 | 0.00841 | 0.003 | 24.411
1 | 0.267 | 0.00837 | 0.003 | 31.932
1.5 | 0.329 | 0.00899 | 0.003 | 36.64
2 | 0.391 | 0.00736 | 0.002 | 53.123
2.5 | 0.453 | 0.00743 | 0.002 | 60.93
3 | 0.514 | 0.00812 | 0.002 | 63.313
3.5 | 0.576 | 0.00822 | 0.001 | 70.04
4 | 0.637 | 0.00836 | 0.001 | 76.146
4.5 | 0.698 | 0.00855 | 0.001 | 81.6
5 | 0.759 | 0.00879 | 0 | 86.294
5.5 | 0.819 | 0.0091 | 0 | 90.055
6 | 0.879 | 0.00878 | 0 | 100.073
6.5 | 0.938 | 0.00916 | -0.001 | 102.44
7 | 0.996 | 0.00908 | -0.001 | 109.729
7.5 | 1.052 | 0.00918 | -0.001 | 114.608
8 | 1.106 | 0.00899 | -0.002 | 123.11
8.5 | 1.157 | 0.009 | -0.002 | 128.559
9 | 1.202 | 0.01092 | -0.003 | 110.126
9.5 | 1.248 | 0.01105 | -0.003 | 112.944
10 | 1.285 | 0.01185 | -0.003 | 108.396
10.5 | 1.316 | 0.01287 | -0.004 | 102.26
11 | 1.34 | 0.01417 | -0.004 | 94.617
11.5 | 1.36 | 0.01577 | -0.005 | 86.196
12 | 1.371 | 0.01773 | -0.005 | 77.36
12.5 | 1.377 | 0.01999 | -0.005 | 68.854
13 | 1.376 | 0.02256 | -0.006 | 60.994
13.5 | 1.368 | 0.02543 | -0.006 | 53.802
14 | 1.354 | 0.0287 | -0.006 | 47.17
14.5 | 1.332 | 0.03231 | -0.007 | 41.238
15 | 1.304 | 0.03628 | -0.007 | 35.941
15.5 | 1.267 | 0.04061 | -0.007 | 31.196
16 | 1.219 | 0.04562 | -0.008 | 26.719
16.5 | 1.163 | 0.05139 | -0.008 | 22.642
17 | 1.101 | 0.05803 | -0.008 | 18.976
17.5 | 1.033 | 0.06541 | -0.009 | 15.79

## 134. Re 16M Mach 0.25 (2)
BIGFOIL.COM POLAR EXPORT
Horten 12.00% thick 3.00% camber
Horten 12.00% thick 3.00% camber |  |  |  | Cl Max: | 1.7469 | at alpha= | 16.5 | deg
XFOIL ncrit=9 |  |  |  | L/D Max: | 163.544 | at alpha= | 6.5 | deg
Re: | 16000000 |  |  | Cd Min: | 0.20249 | at alpha= | -20 | deg
Mach: | 0.25 |  |  | Cl=0 at alpha= | -1.3524 | deg
|  |  |  | @ Cl=0.1, Cd= | 0.0054498
|  |  |  | @ Cl=0.4, Cd= | 0.0052964
|  |  |  | @ Cl=0.6, Cd= | 0.0043396
alpha (deg) | Cl | Cd | Cm | Cl/Cd
-20 | -0.8285 | 0.20249 | 0.0513 | -4.0916
-19.5 | -0.8338 | 0.19042 | 0.0438 | -4.3787
-19 | -0.8401 | 0.17901 | 0.0369 | -4.693
-18.5 | -0.8519 | 0.16671 | 0.0293 | -5.1101
-18 | -1.5638 | 0.0421 | -0.0734 | -37.1449
-17.5 | -1.6084 | 0.03394 | -0.0731 | -47.3895
-17 | -1.6349 | 0.02859 | -0.0679 | -57.1843
-16.5 | -1.6437 | 0.0249 | -0.0604 | -66.012
-16 | -1.6359 | 0.02225 | -0.0524 | -73.5236
-15.5 | -1.6077 | 0.01985 | -0.0465 | -80.9924
-15 | -1.57 | 0.01794 | -0.0412 | -87.5139
-14.5 | -1.5259 | 0.01641 | -0.0366 | -92.986
-14 | -1.4568 | 0.01483 | -0.0365 | -98.2333
-13.5 | -1.3787 | 0.01385 | -0.0379 | -99.5451
-13 | -1.3309 | 0.01293 | -0.0338 | -102.9312
-12.5 | -1.2801 | 0.01208 | -0.0302 | -105.9685
-12 | -1.2269 | 0.01134 | -0.0271 | -108.1922
-11.5 | -1.172 | 0.01072 | -0.0243 | -109.3284
-11 | -1.1158 | 0.01018 | -0.0218 | -109.6071
-10.5 | -1.0589 | 0.00971 | -0.0196 | -109.0525
-10 | -1.0021 | 0.00927 | -0.0175 | -108.1014
-9.5 | -0.9455 | 0.00879 | -0.0155 | -107.5654
-9 | -0.8882 | 0.00839 | -0.0137 | -105.8641
-8.5 | -0.8306 | 0.00805 | -0.0121 | -103.1801
-8 | -0.7726 | 0.00777 | -0.0107 | -99.4337
-7.5 | -0.7151 | 0.00744 | -0.0093 | -96.1156
-7 | -0.6573 | 0.00717 | -0.008 | -91.6736
-6.5 | -0.599 | 0.00696 | -0.0069 | -86.0632
-6 | -0.5414 | 0.00672 | -0.0058 | -80.5655
-5.5 | -0.4833 | 0.00653 | -0.0049 | -74.0123
-5 | -0.4252 | 0.00635 | -0.004 | -66.9606
-4.5 | -0.3669 | 0.00619 | -0.0033 | -59.273
-4 | -0.3088 | 0.00604 | -0.0026 | -51.1258
-3.5 | -0.2505 | 0.00593 | -0.002 | -42.2428
-3 | -0.1922 | 0.00582 | -0.0014 | -33.0241
-2.5 | -0.1339 | 0.00571 | -0.0009 | -23.4501
-2 | -0.0756 | 0.00563 | -0.0005 | -13.4281
-1.5 | -0.0173 | 0.00557 | -0.0001 | -3.1059
-1 | 0.0413 | 0.0055 | 0.0002 | 7.5091
-0.5 | 0.0996 | 0.00545 | 0.0006 | 18.2752
0 | 0.1577 | 0.00542 | 0.0009 | 29.0959
0.5 | 0.2162 | 0.00538 | 0.0011 | 40.1859
1 | 0.2744 | 0.00535 | 0.0014 | 51.2897
1.5 | 0.3324 | 0.00534 | 0.0017 | 62.2472
2 | 0.3898 | 0.00532 | 0.002 | 73.2707
2.5 | 0.446 | 0.00519 | 0.0026 | 85.9345
3 | 0.4917 | 0.00445 | 0.0051 | 110.4944
3.5 | 0.5445 | 0.00429 | 0.0064 | 126.9231
4 | 0.6004 | 0.00434 | 0.0071 | 138.341
4.5 | 0.6569 | 0.00445 | 0.0077 | 147.618
5 | 0.7127 | 0.00458 | 0.0084 | 155.6114
5.5 | 0.7695 | 0.00478 | 0.0089 | 160.9833
6 | 0.8253 | 0.00508 | 0.0096 | 162.4606
6.5 | 0.8815 | 0.00539 | 0.0102 | 163.5436
7 | 0.9353 | 0.00579 | 0.0112 | 161.5371
7.5 | 0.9893 | 0.00616 | 0.0123 | 160.6006
8 | 1.042 | 0.00661 | 0.0135 | 157.6399
8.5 | 1.0951 | 0.00713 | 0.0147 | 153.5905
9.5 | 1.2237 | 0.00837 | 0.012 | 146.2007
10 | 1.2878 | 0.00895 | 0.0107 | 143.8883
10.5 | 1.3423 | 0.00958 | 0.0115 | 140.1148
11 | 1.4026 | 0.0102 | 0.0111 | 137.5098
11.5 | 1.4618 | 0.01091 | 0.0108 | 133.9872
12 | 1.5208 | 0.01162 | 0.0106 | 130.8778
12.5 | 1.5777 | 0.01245 | 0.0106 | 126.7229
13 | 1.6301 | 0.01334 | 0.0114 | 122.1964
13.5 | 1.6566 | 0.01421 | 0.0172 | 116.5799
14 | 1.6775 | 0.01521 | 0.0233 | 110.2893
14.5 | 1.6981 | 0.01686 | 0.0276 | 100.7177
15 | 1.719 | 0.01913 | 0.0301 | 89.8589
15.5 | 1.7374 | 0.02227 | 0.0312 | 78.0153
16 | 1.7462 | 0.02672 | 0.0314 | 65.3518
16.5 | 1.7469 | 0.03211 | 0.0311 | 54.4036
17 | 1.7427 | 0.03801 | 0.0306 | 45.8485
17.5 | 1.7299 | 0.04481 | 0.0296 | 38.6052
18 | 1.7104 | 0.05261 | 0.028 | 32.5109
18.5 | 1.6889 | 0.06096 | 0.0258 | 27.7051
19 | 1.6638 | 0.06998 | 0.023 | 23.7754
19.5 | 1.637 | 0.07952 | 0.0197 | 20.586
20 | 1.6074 | 0.08972 | 0.0159 | 17.9157

## 135. Re 16M Mach 0.50 (1)
BIGFOIL.COM POLAR EXPORT
Horten 12.00% thick 3.00% camber
Horten 12.00% thick 3.00% camber |  |  |  | Cl Max: | 1.251 | at alpha= | 9.5 | deg
JavaFoil+Calcfoil stall+Eppler ext transition |  |  |  | L/D Max: | 117.486 | at alpha= | 6.5 | deg
Re: | 16000000 |  |  | Cd Min: | 0.00764 | at alpha= | 2.5 | deg
Mach: | 0.5 |  |  | Cl=0 at alpha= | -1.1522 | deg
|  |  |  | @ Cl=0.1, Cd= | 0.0093057
|  |  |  | @ Cl=0.4, Cd= | 0.0090706
|  |  |  | @ Cl=0.6, Cd= | 0.0078826
alpha (deg) | Cl | Cd | Cm | Cl/Cd
-20 | -1.016 | 0.16764 | 0.006 | -6.062
-19.5 | -0.992 | 0.15401 | 0.006 | -6.439
-19 | -0.961 | 0.17131 | 0.005 | -5.611
-18.5 | -0.937 | 0.15179 | 0.006 | -6.174
-18 | -0.913 | 0.13387 | 0.006 | -6.82
-17.5 | -0.883 | 0.14561 | 0.005 | -6.062
-17 | -0.858 | 0.13112 | 0.006 | -6.543
-16.5 | -0.834 | 0.11756 | 0.006 | -7.09
-16 | -0.803 | 0.12628 | 0.005 | -6.361
-15.5 | -0.779 | 0.11 | 0.006 | -7.081
-15 | -0.755 | 0.09879 | 0.006 | -7.642
-14.5 | -0.724 | 0.10338 | 0.005 | -7.004
-14 | -0.7 | 0.0917 | 0.006 | -7.636
-13.5 | -0.68 | 0.07783 | 0.006 | -8.739
-13 | -0.647 | 0.08126 | 0.005 | -7.958
-12.5 | -0.629 | 0.06787 | 0.006 | -9.263
-12 | -0.592 | 0.07516 | 0.005 | -7.881
-11.5 | -0.57 | 0.06606 | 0.006 | -8.626
-11 | -0.554 | 0.05243 | 0.006 | -10.575
-10.5 | -0.513 | 0.06271 | 0.005 | -8.18
-10 | -0.496 | 0.05011 | 0.006 | -9.895
-9.5 | -0.459 | 0.05663 | 0.005 | -8.102
-9 | -0.44 | 0.04573 | 0.006 | -9.623
-8.5 | -0.405 | 0.05077 | 0.005 | -7.973
-8 | -0.376 | 0.05016 | 0.005 | -7.499
-7.5 | -0.353 | 0.0429 | 0.005 | -8.228
-7 | -0.323 | 0.04325 | 0.005 | -7.472
-6.5 | -0.423 | 0.041 | 0.005 | -10.327
-6 | -0.55 | 0.0103 | 0.007 | -53.424
-5.5 | -0.528 | 0.01036 | 0.007 | -51.004
-5 | -0.487 | 0.00988 | 0.007 | -49.295
-4.5 | -0.436 | 0.01022 | 0.007 | -42.652
-4 | -0.378 | 0.0098 | 0.006 | -38.55
-3.5 | -0.316 | 0.00951 | 0.006 | -33.183
-3 | -0.251 | 0.00929 | 0.006 | -26.994
-2.5 | -0.184 | 0.0091 | 0.006 | -20.254
-2 | -0.116 | 0.00891 | 0.005 | -13.073
-1.5 | -0.048 | 0.0088 | 0.005 | -5.434
-1 | 0.021 | 0.00946 | 0.005 | 2.248
-0.5 | 0.091 | 0.00932 | 0.004 | 9.737
0 | 0.16 | 0.00921 | 0.004 | 17.382
0.5 | 0.229 | 0.0091 | 0.004 | 25.195
1 | 0.298 | 0.00909 | 0.003 | 32.82
1.5 | 0.368 | 0.00908 | 0.003 | 40.489
2 | 0.436 | 0.00906 | 0.003 | 48.189
2.5 | 0.505 | 0.00764 | 0.002 | 66.095
3 | 0.574 | 0.00781 | 0.002 | 73.448
3.5 | 0.642 | 0.008 | 0.002 | 80.223
4 | 0.71 | 0.00832 | 0.001 | 85.315
4.5 | 0.777 | 0.00861 | 0.001 | 90.277
5 | 0.844 | 0.00893 | 0.001 | 94.513
5.5 | 0.91 | 0.00889 | 0 | 102.374
6 | 0.975 | 0.00862 | 0 | 113.085
6.5 | 1.038 | 0.00884 | -0.001 | 117.486
7 | 1.097 | 0.00988 | -0.001 | 111.027
7.5 | 1.149 | 0.01081 | -0.002 | 106.303
8 | 1.192 | 0.01211 | -0.002 | 98.435
8.5 | 1.224 | 0.01386 | -0.002 | 88.26
9 | 1.244 | 0.01613 | -0.003 | 77.12
9.5 | 1.251 | 0.0189 | -0.003 | 66.198
10 | 1.232 | 0.02231 | -0.004 | 55.237
10.5 | 1.157 | 0.02689 | -0.004 | 43.043
11 | 0.751 | 0.03586 | -0.004 | 20.935
11.5 | 0.778 | 0.03849 | -0.005 | 20.221
12 | 0.81 | 0.03817 | -0.005 | 21.232
12.5 | 0.837 | 0.04177 | -0.005 | 20.032
13 | 0.863 | 0.04521 | -0.006 | 19.1
13.5 | 0.891 | 0.048 | -0.006 | 18.566
14 | 0.908 | 0.05915 | -0.006 | 15.352
14.5 | 0.923 | 0.07186 | -0.007 | 12.85

## 136. Re 16M Mach 0.50 (2)
BIGFOIL.COM POLAR EXPORT
Horten 12.00% thick 3.00% camber
Horten 12.00% thick 3.00% camber |  |  |  | Cl Max: | 1.6696 | at alpha= | 12 | deg
XFOIL ncrit=9 |  |  |  | L/D Max: | 173.472 | at alpha= | 6 | deg
Re: | 16000000 |  |  | Cd Min: | 0.2599 | at alpha= | -20 | deg
Mach: | 0.5 |  |  | Cl=0 at alpha= | -1.4118 | deg
|  |  |  | @ Cl=0.1, Cd= | 0.0056063
|  |  |  | @ Cl=0.4, Cd= | 0.0055048
|  |  |  | @ Cl=0.6, Cd= | 0.0045319
alpha (deg) | Cl | Cd | Cm | Cl/Cd
-20 | -0.7964 | 0.2599 | 0.0793 | -3.0643
-19.5 | -0.7746 | 0.25206 | 0.0745 | -3.0731
-19 | -0.7566 | 0.2419 | 0.0691 | -3.1277
-18.5 | -0.7364 | 0.23344 | 0.0642 | -3.1546
-18 | -0.7173 | 0.22479 | 0.0594 | -3.191
-17.5 | -0.6783 | 0.21452 | 0.0489 | -3.1619
-17 | -0.6482 | 0.20222 | 0.0383 | -3.2054
-16 | -0.5656 | 0.17734 | 0.011 | -3.1894
-15 | -0.5463 | 0.15795 | 0.0008 | -3.4587
-14.5 | -0.5374 | 0.14851 | -0.0043 | -3.6186
-14 | -0.5419 | 0.13642 | -0.0113 | -3.9723
-13.5 | -0.5372 | 0.127 | -0.0168 | -4.2299
-13 | -0.5462 | 0.11535 | -0.0241 | -4.7352
-12.5 | -0.5529 | 0.10489 | -0.0306 | -5.2712
-12 | -0.5645 | 0.09428 | -0.0374 | -5.9875
-11.5 | -0.5766 | 0.08425 | -0.0439 | -6.8439
-11 | -0.5889 | 0.07483 | -0.05 | -7.8698
-10.5 | -0.6075 | 0.06494 | -0.0568 | -9.3548
-10 | -0.622 | 0.05531 | -0.0657 | -11.2457
-9.5 | -0.6506 | 0.04787 | -0.0677 | -13.591
-9 | -0.6849 | 0.04247 | -0.0615 | -16.1267
-8.5 | -0.7134 | 0.03574 | -0.0552 | -19.9608
-8 | -0.7381 | 0.02717 | -0.0486 | -27.166
-7.5 | -0.7627 | 0.01798 | -0.0398 | -42.4194
-7 | -0.7614 | 0.01062 | -0.0304 | -71.6949
-6.5 | -0.704 | 0.00822 | -0.0239 | -85.6448
-6 | -0.6328 | 0.00753 | -0.0196 | -84.0372
-5.5 | -0.5609 | 0.00714 | -0.0162 | -78.5574
-5 | -0.4902 | 0.00683 | -0.0133 | -71.7716
-4.5 | -0.4202 | 0.00659 | -0.0109 | -63.7633
-4 | -0.3511 | 0.00637 | -0.0087 | -55.1177
-3.5 | -0.2822 | 0.00619 | -0.007 | -45.5897
-3 | -0.2141 | 0.00603 | -0.0054 | -35.5058
-2.5 | -0.1466 | 0.00591 | -0.004 | -24.8054
-2 | -0.0792 | 0.0058 | -0.0029 | -13.6552
-1.5 | -0.0118 | 0.0057 | -0.0019 | -2.0702
-1 | 0.0551 | 0.00564 | -0.001 | 9.7695
-0.5 | 0.1218 | 0.00559 | -0.0003 | 21.7889
0 | 0.1887 | 0.00554 | 0.0004 | 34.0614
0.5 | 0.2555 | 0.00552 | 0.001 | 46.2862
1 | 0.3219 | 0.00551 | 0.0017 | 58.4211
1.5 | 0.3885 | 0.00551 | 0.0023 | 70.5082
2 | 0.4548 | 0.00548 | 0.003 | 82.9927
2.5 | 0.5191 | 0.00537 | 0.004 | 96.6667
3 | 0.5671 | 0.00458 | 0.0081 | 123.821
3.5 | 0.6287 | 0.00449 | 0.0099 | 140.0223
4 | 0.695 | 0.00458 | 0.011 | 151.7467
4.5 | 0.7612 | 0.00472 | 0.0123 | 161.2712
5 | 0.8265 | 0.0049 | 0.0139 | 168.6735
5.5 | 0.8931 | 0.00518 | 0.0154 | 172.4131
6 | 0.9593 | 0.00553 | 0.0172 | 173.472
6.5 | 1.0251 | 0.00593 | 0.0192 | 172.8668
7 | 1.0876 | 0.00641 | 0.0221 | 169.6724
7.5 | 1.1474 | 0.00701 | 0.0255 | 163.6805
8 | 1.2077 | 0.0077 | 0.0291 | 156.8442
8.5 | 1.2867 | 0.00866 | 0.029 | 148.5797
9 | 1.3727 | 0.00969 | 0.0281 | 141.6615
9.5 | 1.4466 | 0.01072 | 0.0298 | 134.944
10 | 1.5157 | 0.01177 | 0.0327 | 128.7766
10.5 | 1.5856 | 0.01302 | 0.0354 | 121.7819
11 | 1.6298 | 0.01454 | 0.0411 | 112.0908
11.5 | 1.6505 | 0.0173 | 0.047 | 95.4046
12 | 1.6696 | 0.02201 | 0.0489 | 75.8564
12.5 | 1.6602 | 0.02909 | 0.0494 | 57.0712
13 | 1.6094 | 0.03891 | 0.0485 | 41.3621
13.5 | 1.5789 | 0.04732 | 0.0477 | 33.3664
14 | 1.5322 | 0.0574 | 0.0452 | 26.6934
14.5 | 1.4895 | 0.06778 | 0.0419 | 21.9755
15 | 1.4523 | 0.07815 | 0.038 | 18.5835
15.5 | 1.4091 | 0.08954 | 0.033 | 15.7371
16 | 1.3698 | 0.10107 | 0.0275 | 13.553
16.5 | 1.3285 | 0.11332 | 0.0211 | 11.7234
17 | 1.2994 | 0.12479 | 0.015 | 10.4127

## 137. Re 18M Mach 0.00 (1)
BIGFOIL.COM POLAR EXPORT
Horten 12.00% thick 3.00% camber
Horten 12.00% thick 3.00% camber |  |  |  | Cl Max: | 1.437 | at alpha= | 14.5 | deg
JavaFoil+Calcfoil stall+Eppler ext transition |  |  |  | L/D Max: | 128.539 | at alpha= | 9 | deg
Re: | 18000000 |  |  | Cd Min: | 0.00792 | at alpha= | 2.5 | deg
Mach: | 0 |  |  | Cl=0 at alpha= | -1.15 | deg
|  |  |  | @ Cl=0.1, Cd= | 0.009063
|  |  |  | @ Cl=0.4, Cd= | 0.0083425
|  |  |  | @ Cl=0.6, Cd= | 0.0080883
alpha (deg) | Cl | Cd | Cm | Cl/Cd
-16.5 | -0.718 | 0.1102 | 0.005 | -6.512
-16 | -0.732 | 0.10371 | 0.005 | -7.055
-15.5 | -0.744 | 0.09811 | 0.005 | -7.585
-15 | -0.755 | 0.0921 | 0.005 | -8.202
-14.5 | -0.765 | 0.08611 | 0.005 | -8.885
-14 | -0.773 | 0.07997 | 0.005 | -9.669
-13.5 | -0.779 | 0.07396 | 0.005 | -10.538
-13 | -0.784 | 0.06782 | 0.005 | -11.552
-12.5 | -0.788 | 0.05997 | 0.006 | -13.144
-12 | -0.805 | 0.04511 | 0.006 | -17.839
-11.5 | -0.913 | 0.01182 | 0.008 | -77.244
-11 | -0.905 | 0.01078 | 0.008 | -84.022
-10.5 | -0.888 | 0.01017 | 0.008 | -87.348
-10 | -0.865 | 0.01014 | 0.007 | -85.33
-9.5 | -0.838 | 0.01034 | 0.007 | -81.061
-9 | -0.807 | 0.01063 | 0.007 | -75.945
-8.5 | -0.773 | 0.01022 | 0.007 | -75.621
-8 | -0.735 | 0.00992 | 0.007 | -74.053
-7.5 | -0.693 | 0.01032 | 0.007 | -67.15
-7 | -0.649 | 0.00998 | 0.007 | -65.052
-6.5 | -0.602 | 0.00966 | 0.006 | -62.354
-6 | -0.552 | 0.0094 | 0.006 | -58.768
-5.5 | -0.5 | 0.00914 | 0.006 | -54.749
-5 | -0.447 | 0.00895 | 0.006 | -49.944
-4.5 | -0.392 | 0.00876 | 0.006 | -44.716
-4 | -0.335 | 0.00862 | 0.005 | -38.896
-3.5 | -0.278 | 0.00913 | 0.005 | -30.428
-3 | -0.22 | 0.00897 | 0.005 | -24.486
-2.5 | -0.161 | 0.00946 | 0.005 | -16.989
-2 | -0.101 | 0.00927 | 0.005 | -10.928
-1.5 | -0.042 | 0.00852 | 0.004 | -4.875
-1 | 0.018 | 0.00842 | 0.004 | 2.194
-0.5 | 0.079 | 0.00907 | 0.004 | 8.673
0 | 0.139 | 0.00905 | 0.004 | 15.346
0.5 | 0.199 | 0.00899 | 0.003 | 22.133
1 | 0.259 | 0.00894 | 0.003 | 28.976
1.5 | 0.319 | 0.00871 | 0.003 | 36.614
2 | 0.379 | 0.00857 | 0.002 | 44.196
2.5 | 0.439 | 0.00792 | 0.002 | 55.366
3 | 0.498 | 0.00797 | 0.002 | 62.488
3.5 | 0.558 | 0.00801 | 0.001 | 69.66
4 | 0.617 | 0.00812 | 0.001 | 75.996
4.5 | 0.676 | 0.00822 | 0.001 | 82.239
5 | 0.735 | 0.00847 | 0 | 86.838
5.5 | 0.794 | 0.00868 | 0 | 91.452
6 | 0.852 | 0.0089 | 0 | 95.731
6.5 | 0.91 | 0.00872 | -0.001 | 104.322
7 | 0.967 | 0.0091 | -0.001 | 106.223
7.5 | 1.022 | 0.00904 | -0.001 | 113.06
8 | 1.076 | 0.00916 | -0.002 | 117.471
8.5 | 1.128 | 0.00934 | -0.002 | 120.694
9 | 1.177 | 0.00916 | -0.003 | 128.539
9.5 | 1.224 | 0.01005 | -0.003 | 121.763
10 | 1.267 | 0.01062 | -0.003 | 119.291
10.5 | 1.305 | 0.01125 | -0.004 | 116.013
11 | 1.339 | 0.012 | -0.004 | 111.561
11.5 | 1.368 | 0.01295 | -0.004 | 105.643
12 | 1.391 | 0.01412 | -0.005 | 98.495
12.5 | 1.408 | 0.01558 | -0.005 | 90.39
13 | 1.421 | 0.01734 | -0.006 | 81.976
13.5 | 1.43 | 0.01936 | -0.006 | 73.859
14 | 1.435 | 0.02169 | -0.006 | 66.178
14.5 | 1.437 | 0.02419 | -0.007 | 59.38
15 | 1.434 | 0.02696 | -0.007 | 53.193
15.5 | 1.427 | 0.03003 | -0.007 | 47.522
16 | 1.414 | 0.03328 | -0.008 | 42.481
16.5 | 1.397 | 0.03682 | -0.008 | 37.945
17 | 1.376 | 0.04083 | -0.008 | 33.708
17.5 | 1.353 | 0.04506 | -0.009 | 30.019
18 | 1.326 | 0.04963 | -0.009 | 26.716
18.5 | 1.297 | 0.05463 | -0.009 | 23.733
19 | 1.266 | 0.05972 | -0.01 | 21.192
19.5 | 1.233 | 0.06528 | -0.01 | 18.881

## 138. Re 18M Mach 0.00 (2)
BIGFOIL.COM POLAR EXPORT
Horten 12.00% thick 3.00% camber
Horten 12.00% thick 3.00% camber |  |  |  | Cl Max: | 1.8225 | at alpha= | 18.5 | deg
XFOIL ncrit=9 |  |  |  | L/D Max: | 160.501 | at alpha= | 7 | deg
Re: | 18000000 |  |  | Cd Min: | 0.05027 | at alpha= | 20 | deg
Mach: | 0 |  |  | Cl=0 at alpha= | -1.3327 | deg
|  |  |  | @ Cl=0.1, Cd= | 0.0053455
|  |  |  | @ Cl=0.4, Cd= | 0.0050635
|  |  |  | @ Cl=0.6, Cd= | 0.0043132
alpha (deg) | Cl | Cd | Cm | Cl/Cd
-20 | -1.8646 | 0.02111 | -0.0421 | -88.3278
-19.5 | -1.843 | 0.01982 | -0.0375 | -92.9869
-19 | -1.8185 | 0.0188 | -0.0328 | -96.7287
-18.5 | -1.7853 | 0.01782 | -0.0294 | -100.1852
-18 | -1.7476 | 0.01694 | -0.0267 | -103.1641
-17.5 | -1.7077 | 0.01612 | -0.0242 | -105.9367
-17 | -1.6664 | 0.01533 | -0.0219 | -108.7019
-16.5 | -1.6234 | 0.01461 | -0.0197 | -111.1157
-16 | -1.5793 | 0.01392 | -0.0176 | -113.4555
-15.5 | -1.534 | 0.01328 | -0.0157 | -115.512
-15 | -1.4884 | 0.0126 | -0.0138 | -118.127
-14.5 | -1.4227 | 0.01187 | -0.0162 | -119.8568
-14 | -1.3511 | 0.01123 | -0.0199 | -120.3117
-13.5 | -1.3061 | 0.01084 | -0.0177 | -120.4889
-13 | -1.2582 | 0.01043 | -0.016 | -120.6328
-12.5 | -1.2089 | 0.01007 | -0.0145 | -120.0497
-12 | -1.1585 | 0.00972 | -0.0132 | -119.1872
-11.5 | -1.1073 | 0.00939 | -0.0121 | -117.9233
-11 | -1.0558 | 0.00905 | -0.011 | -116.663
-10.5 | -1.0042 | 0.00867 | -0.0098 | -115.8247
-10 | -0.9522 | 0.0083 | -0.0088 | -114.7229
-9.5 | -0.8992 | 0.00802 | -0.0079 | -112.1197
-9 | -0.8457 | 0.00777 | -0.0071 | -108.8417
-8.5 | -0.792 | 0.00753 | -0.0063 | -105.1793
-8 | -0.7385 | 0.00725 | -0.0055 | -101.8621
-7.5 | -0.6844 | 0.00703 | -0.0048 | -97.3542
-7 | -0.6296 | 0.00685 | -0.0042 | -91.9124
-6.5 | -0.575 | 0.00663 | -0.0036 | -86.727
-6 | -0.5202 | 0.00645 | -0.003 | -80.6512
-5.5 | -0.465 | 0.0063 | -0.0025 | -73.8095
-5 | -0.4099 | 0.00614 | -0.002 | -66.759
-4.5 | -0.3542 | 0.00602 | -0.0016 | -58.8372
-4 | -0.2986 | 0.00588 | -0.0012 | -50.7823
-3.5 | -0.2429 | 0.00577 | -0.0008 | -42.0971
-3 | -0.187 | 0.00568 | -0.0004 | -32.9225
-2.5 | -0.131 | 0.00559 | -0.0001 | -23.4347
-2 | -0.0748 | 0.00551 | 0.0001 | -13.5753
-1.5 | -0.0188 | 0.00545 | 0.0004 | -3.4495
-1 | 0.0374 | 0.0054 | 0.0006 | 6.9259
-0.5 | 0.0937 | 0.00535 | 0.0008 | 17.514
0 | 0.1498 | 0.00531 | 0.001 | 28.2109
0.5 | 0.2059 | 0.00529 | 0.0012 | 38.9225
1 | 0.2621 | 0.00527 | 0.0014 | 49.7343
1.5 | 0.3181 | 0.00525 | 0.0015 | 60.5905
2 | 0.3736 | 0.00523 | 0.0018 | 71.434
3 | 0.4751 | 0.00459 | 0.0039 | 103.5076
3.5 | 0.5249 | 0.00432 | 0.0052 | 121.5046
4 | 0.5777 | 0.00428 | 0.0059 | 134.9766
4.5 | 0.6315 | 0.00436 | 0.0064 | 144.8394
5 | 0.6844 | 0.00448 | 0.007 | 152.7679
5.5 | 0.7377 | 0.0047 | 0.0076 | 156.9574
6 | 0.7921 | 0.00494 | 0.0078 | 160.3441
6.5 | 0.8449 | 0.00527 | 0.0082 | 160.3226
7 | 0.8972 | 0.00559 | 0.0088 | 160.5009
7.5 | 0.9489 | 0.00597 | 0.0094 | 158.9447
8 | 0.9999 | 0.00634 | 0.0101 | 157.7129
8.5 | 1.0497 | 0.00676 | 0.011 | 155.2811
9 | 1.101 | 0.00723 | 0.0115 | 152.2822
9.5 | 1.162 | 0.0077 | 0.0098 | 150.9091
10 | 1.2246 | 0.00825 | 0.0075 | 148.4364
10.5 | 1.2823 | 0.00875 | 0.0064 | 146.5486
11 | 1.3346 | 0.00924 | 0.0064 | 144.4372
11.5 | 1.3905 | 0.00978 | 0.0055 | 142.1779
12 | 1.4458 | 0.01033 | 0.0046 | 139.9613
12.5 | 1.5004 | 0.01091 | 0.0038 | 137.5252
13 | 1.5536 | 0.01156 | 0.0031 | 134.3945
13.5 | 1.6061 | 0.01221 | 0.0025 | 131.5397
14 | 1.6506 | 0.01294 | 0.0034 | 127.558
14.5 | 1.6841 | 0.01358 | 0.0065 | 124.0133
15 | 1.7137 | 0.01444 | 0.01 | 118.6773
15.5 | 1.734 | 0.01536 | 0.0149 | 112.8906
16 | 1.7578 | 0.01652 | 0.0181 | 106.4044
16.5 | 1.7781 | 0.0182 | 0.0207 | 97.6978
17 | 1.7952 | 0.02055 | 0.0222 | 87.3577
17.5 | 1.8076 | 0.02379 | 0.0228 | 75.9815
18 | 1.8174 | 0.0276 | 0.0228 | 65.8478
18.5 | 1.8225 | 0.03203 | 0.0224 | 56.8998
19 | 1.8205 | 0.03727 | 0.0218 | 48.8463
19.5 | 1.8127 | 0.04317 | 0.0209 | 41.9898
20 | 1.7975 | 0.05027 | 0.0193 | 35.7569

## 139. Re 18M Mach 0.10 (1)
BIGFOIL.COM POLAR EXPORT
Horten 12.00% thick 3.00% camber
Horten 12.00% thick 3.00% camber |  |  |  | Cl Max: | 1.427 | at alpha= | 14 | deg
JavaFoil+Calcfoil stall+Eppler ext transition |  |  |  | L/D Max: | 127.513 | at alpha= | 9 | deg
Re: | 18000000 |  |  | Cd Min: | 0.00796 | at alpha= | 2.5 | deg
Mach: | 0.1 |  |  | Cl=0 at alpha= | -1.1557 | deg
|  |  |  | @ Cl=0.1, Cd= | 0.0088143
|  |  |  | @ Cl=0.4, Cd= | 0.0084247
|  |  |  | @ Cl=0.6, Cd= | 0.0081327
alpha (deg) | Cl | Cd | Cm | Cl/Cd
-16 | -0.695 | 0.10623 | 0.005 | -6.539
-15.5 | -0.71 | 0.10037 | 0.005 | -7.078
-15 | -0.725 | 0.09431 | 0.005 | -7.684
-14.5 | -0.738 | 0.08816 | 0.005 | -8.366
-14 | -0.748 | 0.08217 | 0.005 | -9.108
-13.5 | -0.757 | 0.07629 | 0.005 | -9.925
-13 | -0.764 | 0.07033 | 0.005 | -10.858
-12.5 | -0.768 | 0.06392 | 0.005 | -12.022
-12 | -0.777 | 0.05405 | 0.006 | -14.37
-11.5 | -0.886 | 0.01368 | 0.008 | -64.715
-11 | -0.894 | 0.01116 | 0.008 | -80.106
-10.5 | -0.881 | 0.00987 | 0.008 | -89.239
-10 | -0.861 | 0.01032 | 0.007 | -83.354
-9.5 | -0.835 | 0.01046 | 0.007 | -79.835
-9 | -0.806 | 0.01075 | 0.007 | -74.975
-8.5 | -0.772 | 0.01035 | 0.007 | -74.597
-8 | -0.735 | 0.00992 | 0.007 | -74.095
-7.5 | -0.694 | 0.01037 | 0.007 | -66.925
-7 | -0.651 | 0.01005 | 0.007 | -64.749
-6.5 | -0.604 | 0.00974 | 0.006 | -62
-6 | -0.554 | 0.00945 | 0.006 | -58.628
-5.5 | -0.502 | 0.00923 | 0.006 | -54.421
-5 | -0.449 | 0.00896 | 0.006 | -50.08
-4.5 | -0.393 | 0.00878 | 0.006 | -44.79
-4 | -0.337 | 0.00863 | 0.006 | -39.054
-3.5 | -0.279 | 0.00922 | 0.005 | -30.288
-3 | -0.221 | 0.009 | 0.005 | -24.507
-2.5 | -0.162 | 0.00885 | 0.005 | -18.248
-2 | -0.102 | 0.00873 | 0.005 | -11.669
-1.5 | -0.042 | 0.00853 | 0.004 | -4.899
-1 | 0.019 | 0.00842 | 0.004 | 2.204
-0.5 | 0.079 | 0.0091 | 0.004 | 8.683
0 | 0.14 | 0.00827 | 0.004 | 16.869
0.5 | 0.2 | 0.00899 | 0.003 | 22.23
1 | 0.26 | 0.00894 | 0.003 | 29.104
1.5 | 0.321 | 0.00874 | 0.003 | 36.655
2 | 0.381 | 0.00864 | 0.002 | 44.055
2.5 | 0.441 | 0.00796 | 0.002 | 55.356
3 | 0.501 | 0.00798 | 0.002 | 62.72
3.5 | 0.561 | 0.00806 | 0.001 | 69.55
4 | 0.62 | 0.00817 | 0.001 | 75.933
4.5 | 0.68 | 0.0083 | 0.001 | 81.854
5 | 0.739 | 0.00853 | 0 | 86.595
5.5 | 0.798 | 0.00875 | 0 | 91.222
6 | 0.856 | 0.00899 | 0 | 95.225
6.5 | 0.914 | 0.00875 | -0.001 | 104.547
7 | 0.971 | 0.00918 | -0.001 | 105.744
7.5 | 1.027 | 0.0091 | -0.001 | 112.794
8 | 1.081 | 0.00926 | -0.002 | 116.736
8.5 | 1.133 | 0.00905 | -0.002 | 125.162
9 | 1.182 | 0.00927 | -0.003 | 127.513
9.5 | 1.228 | 0.01017 | -0.003 | 120.687
10 | 1.27 | 0.01076 | -0.003 | 118.036
10.5 | 1.308 | 0.01142 | -0.004 | 114.507
11 | 1.34 | 0.01224 | -0.004 | 109.527
11.5 | 1.368 | 0.01325 | -0.004 | 103.255
12 | 1.389 | 0.01452 | -0.005 | 95.714
12.5 | 1.405 | 0.01608 | -0.005 | 87.374
13 | 1.417 | 0.01795 | -0.006 | 78.898
13.5 | 1.424 | 0.0201 | -0.006 | 70.843
14 | 1.427 | 0.02249 | -0.006 | 63.444
14.5 | 1.425 | 0.02517 | -0.007 | 56.623
15 | 1.42 | 0.02816 | -0.007 | 50.417
15.5 | 1.41 | 0.03129 | -0.007 | 45.046
16 | 1.393 | 0.03473 | -0.008 | 40.106
16.5 | 1.372 | 0.03847 | -0.008 | 35.664
17 | 1.347 | 0.0427 | -0.008 | 31.547
17.5 | 1.319 | 0.04717 | -0.009 | 27.961
18 | 1.288 | 0.05207 | -0.009 | 24.728
18.5 | 1.254 | 0.05745 | -0.009 | 21.822
19 | 1.218 | 0.06303 | -0.01 | 19.316

## 140. Re 18M Mach 0.10 (2)
BIGFOIL.COM POLAR EXPORT
Horten 12.00% thick 3.00% camber
Horten 12.00% thick 3.00% camber |  |  |  | Cl Max: | 1.8116 | at alpha= | 18.5 | deg
XFOIL ncrit=9 |  |  |  | L/D Max: | 161.091 | at alpha= | 6 | deg
Re: | 18000000 |  |  | Cd Min: | 0.05586 | at alpha= | 20 | deg
Mach: | 0.1 |  |  | Cl=0 at alpha= | -1.3354 | deg
|  |  |  | @ Cl=0.1, Cd= | 0.0053461
|  |  |  | @ Cl=0.4, Cd= | 0.0052038
|  |  |  | @ Cl=0.6, Cd= | 0.0043174
alpha (deg) | Cl | Cd | Cm | Cl/Cd
-20 | -1.8526 | 0.02382 | -0.0519 | -77.775
-19.5 | -1.8397 | 0.02186 | -0.0467 | -84.1583
-19 | -1.8211 | 0.02031 | -0.0415 | -89.6652
-18.5 | -1.7973 | 0.01915 | -0.0362 | -93.8538
-18 | -1.7633 | 0.01798 | -0.0326 | -98.0701
-17.5 | -1.7244 | 0.01701 | -0.0295 | -101.3757
-17 | -1.6834 | 0.0161 | -0.0267 | -104.559
-16.5 | -1.6404 | 0.01527 | -0.0241 | -107.4263
-16 | -1.5961 | 0.01448 | -0.0216 | -110.2279
-15.5 | -1.5503 | 0.01377 | -0.0193 | -112.5853
-15 | -1.5034 | 0.01311 | -0.0172 | -114.6758
-14.5 | -1.4367 | 0.01234 | -0.0192 | -116.4263
-14 | -1.3633 | 0.01164 | -0.0228 | -117.122
-13.5 | -1.318 | 0.01119 | -0.0203 | -117.7837
-12.5 | -1.2204 | 0.01026 | -0.0165 | -118.9474
-12 | -1.1693 | 0.00988 | -0.015 | -118.3502
-11.5 | -1.1174 | 0.00952 | -0.0137 | -117.3739
-11 | -1.0649 | 0.00919 | -0.0124 | -115.876
-10.5 | -1.0125 | 0.0088 | -0.0112 | -115.0568
-10 | -0.96 | 0.00841 | -0.01 | -114.1498
-9.5 | -0.9065 | 0.00809 | -0.0089 | -112.0519
-9 | -0.8524 | 0.00783 | -0.008 | -108.8633
-8.5 | -0.7979 | 0.00759 | -0.0071 | -105.1252
-8 | -0.7438 | 0.00731 | -0.0062 | -101.751
-7.5 | -0.6893 | 0.00707 | -0.0054 | -97.4965
-7 | -0.6341 | 0.00687 | -0.0047 | -92.2999
-6.5 | -0.5788 | 0.00667 | -0.0041 | -86.7766
-6 | -0.5236 | 0.00647 | -0.0034 | -80.9274
-5.5 | -0.4679 | 0.00632 | -0.0028 | -74.0348
-5 | -0.4124 | 0.00615 | -0.0023 | -67.0569
-4.5 | -0.3563 | 0.00603 | -0.0018 | -59.0879
-4 | -0.3003 | 0.00589 | -0.0013 | -50.9847
-3.5 | -0.2442 | 0.00578 | -0.0009 | -42.2491
-3 | -0.188 | 0.00569 | -0.0006 | -33.0404
-2.5 | -0.1315 | 0.0056 | -0.0002 | -23.4821
-2 | -0.0751 | 0.00551 | 0.0001 | -13.6298
-1.5 | -0.0186 | 0.00546 | 0.0003 | -3.4066
-1 | 0.0379 | 0.00541 | 0.0006 | 7.0055
-0.5 | 0.0945 | 0.00535 | 0.0008 | 17.6636
0 | 0.151 | 0.00531 | 0.001 | 28.4369
0.5 | 0.2074 | 0.0053 | 0.0012 | 39.1321
1 | 0.264 | 0.00527 | 0.0014 | 50.0949
1.5 | 0.3203 | 0.00525 | 0.0016 | 61.0095
2 | 0.3761 | 0.00523 | 0.0018 | 71.912
2.5 | 0.4309 | 0.00517 | 0.0022 | 83.3462
3 | 0.4781 | 0.00459 | 0.004 | 104.1612
3.5 | 0.5282 | 0.00433 | 0.0053 | 121.9861
4 | 0.5814 | 0.00429 | 0.006 | 135.5245
4.5 | 0.6356 | 0.00437 | 0.0065 | 145.4462
5 | 0.6889 | 0.00449 | 0.0072 | 153.4298
5.5 | 0.7425 | 0.00471 | 0.0077 | 157.6433
6 | 0.7974 | 0.00495 | 0.008 | 161.0909
6.5 | 0.8505 | 0.00529 | 0.0085 | 160.775
7 | 0.9031 | 0.00562 | 0.0091 | 160.694
7.5 | 0.9552 | 0.00599 | 0.0098 | 159.4658
8 | 1.0065 | 0.00638 | 0.0106 | 157.7586
8.5 | 1.0567 | 0.0068 | 0.0116 | 155.3971
9 | 1.1085 | 0.00728 | 0.0121 | 152.2665
10 | 1.2339 | 0.00833 | 0.0081 | 148.1273
10.5 | 1.2918 | 0.00884 | 0.0071 | 146.1312
11 | 1.3449 | 0.00934 | 0.0071 | 143.9936
11.5 | 1.4013 | 0.0099 | 0.0063 | 141.5455
12 | 1.457 | 0.01049 | 0.0055 | 138.8942
12.5 | 1.512 | 0.0111 | 0.0048 | 136.2162
13 | 1.5661 | 0.01175 | 0.0042 | 133.2851
13.5 | 1.6183 | 0.01248 | 0.0038 | 129.6715
14 | 1.6594 | 0.01318 | 0.0057 | 125.9029
14.5 | 1.6926 | 0.01389 | 0.009 | 121.8575
15 | 1.7144 | 0.01483 | 0.0141 | 115.6035
15.5 | 1.7378 | 0.01588 | 0.0181 | 109.4332
16 | 1.7603 | 0.01731 | 0.0211 | 101.6927
16.5 | 1.7778 | 0.01949 | 0.0233 | 91.216
17 | 1.7931 | 0.0224 | 0.0242 | 80.0491
17.5 | 1.8037 | 0.02613 | 0.0244 | 69.0279
18 | 1.8114 | 0.03038 | 0.0242 | 59.6248
18.5 | 1.8116 | 0.03546 | 0.0236 | 51.0886
19 | 1.8038 | 0.04142 | 0.0228 | 43.549
19.5 | 1.7917 | 0.04802 | 0.0216 | 37.3115
20 | 1.7721 | 0.05586 | 0.0196 | 31.724

## 141. Re 18M Mach 0.25 (1)
BIGFOIL.COM POLAR EXPORT
Horten 12.00% thick 3.00% camber
Horten 12.00% thick 3.00% camber |  |  |  | Cl Max: | 1.38 | at alpha= | 12.5 | deg
JavaFoil+Calcfoil stall+Eppler ext transition |  |  |  | L/D Max: | 129.951 | at alpha= | 8.5 | deg
Re: | 18000000 |  |  | Cd Min: | 0.00806 | at alpha= | 2.5 | deg
Mach: | 0.25 |  |  | Cl=0 at alpha= | -1.1532 | deg
|  |  |  | @ Cl=0.1, Cd= | 0.0084347
|  |  |  | @ Cl=0.4, Cd= | 0.008684
|  |  |  | @ Cl=0.6, Cd= | 0.0082948
alpha (deg) | Cl | Cd | Cm | Cl/Cd
-15 | -0.455 | 0.11003 | 0.004 | -4.134
-14.5 | -0.499 | 0.10351 | 0.005 | -4.817
-14 | -0.539 | 0.09679 | 0.005 | -5.565
-13.5 | -0.575 | 0.08981 | 0.005 | -6.4
-13 | -0.606 | 0.08322 | 0.005 | -7.287
-12.5 | -0.633 | 0.0771 | 0.005 | -8.214
-12 | -0.655 | 0.07093 | 0.005 | -9.238
-11.5 | -0.672 | 0.06478 | 0.005 | -10.371
-11 | -0.682 | 0.0581 | 0.005 | -11.743
-10.5 | -0.692 | 0.04921 | 0.006 | -14.065
-10 | -0.809 | 0.01141 | 0.008 | -70.933
-9.5 | -0.805 | 0.00974 | 0.008 | -82.655
-9 | -0.788 | 0.01009 | 0.007 | -78.06
-8.5 | -0.763 | 0.01018 | 0.007 | -74.969
-8 | -0.732 | 0.01047 | 0.007 | -69.97
-7.5 | -0.697 | 0.01007 | 0.007 | -69.207
-7 | -0.656 | 0.01044 | 0.007 | -62.867
-6.5 | -0.612 | 0.01006 | 0.007 | -60.826
-6 | -0.563 | 0.00972 | 0.006 | -57.957
-5.5 | -0.512 | 0.00945 | 0.006 | -54.179
-5 | -0.458 | 0.0092 | 0.006 | -49.792
-4.5 | -0.403 | 0.00901 | 0.006 | -44.702
-4 | -0.345 | 0.00877 | 0.006 | -39.338
-3.5 | -0.286 | 0.00941 | 0.005 | -30.425
-3 | -0.226 | 0.0092 | 0.005 | -24.607
-2.5 | -0.166 | 0.00903 | 0.005 | -18.364
-2 | -0.105 | 0.00885 | 0.005 | -11.817
-1.5 | -0.043 | 0.00874 | 0.004 | -4.906
-1 | 0.019 | 0.0086 | 0.004 | 2.217
-0.5 | 0.081 | 0.00845 | 0.004 | 9.61
0 | 0.143 | 0.0084 | 0.004 | 17.055
0.5 | 0.205 | 0.00829 | 0.003 | 24.761
1 | 0.267 | 0.00829 | 0.003 | 32.27
1.5 | 0.329 | 0.00894 | 0.003 | 36.827
2 | 0.391 | 0.00879 | 0.002 | 44.466
2.5 | 0.453 | 0.00806 | 0.002 | 56.143
3 | 0.514 | 0.00815 | 0.002 | 63.106
3.5 | 0.576 | 0.00822 | 0.001 | 69.996
4 | 0.637 | 0.00841 | 0.001 | 75.775
4.5 | 0.698 | 0.00852 | 0.001 | 81.951
5 | 0.759 | 0.00876 | 0 | 86.614
5.5 | 0.819 | 0.00912 | 0 | 89.851
6 | 0.879 | 0.00874 | 0 | 100.545
6.5 | 0.938 | 0.00917 | -0.001 | 102.295
7 | 0.996 | 0.00906 | -0.001 | 109.968
7.5 | 1.052 | 0.00914 | -0.001 | 115.094
8 | 1.106 | 0.00893 | -0.002 | 123.848
8.5 | 1.158 | 0.00891 | -0.002 | 129.951
9 | 1.203 | 0.01074 | -0.003 | 112.037
9.5 | 1.249 | 0.01089 | -0.003 | 114.641
10 | 1.287 | 0.01165 | -0.003 | 110.41
10.5 | 1.318 | 0.01259 | -0.004 | 104.712
11 | 1.343 | 0.0138 | -0.004 | 97.341
11.5 | 1.363 | 0.01533 | -0.005 | 88.883
12 | 1.374 | 0.01719 | -0.005 | 79.973
12.5 | 1.38 | 0.01939 | -0.005 | 71.155
13 | 1.379 | 0.02184 | -0.006 | 63.116
13.5 | 1.371 | 0.02473 | -0.006 | 55.436
14 | 1.356 | 0.02788 | -0.006 | 48.655
14.5 | 1.335 | 0.03143 | -0.007 | 42.467
15 | 1.306 | 0.03534 | -0.007 | 36.959
15.5 | 1.269 | 0.03961 | -0.007 | 32.04
16 | 1.221 | 0.04473 | -0.008 | 27.289
16.5 | 1.165 | 0.05022 | -0.008 | 23.204
17 | 1.103 | 0.05682 | -0.008 | 19.408
17.5 | 1.035 | 0.06379 | -0.009 | 16.22

## 142. Re 18M Mach 0.25 (2)
BIGFOIL.COM POLAR EXPORT
Horten 12.00% thick 3.00% camber
Horten 12.00% thick 3.00% camber |  |  |  | Cl Max: | 1.765 | at alpha= | 16.5 | deg
XFOIL ncrit=9 |  |  |  | L/D Max: | 164.374 | at alpha= | 6 | deg
Re: | 18000000 |  |  | Cd Min: | 0.20166 | at alpha= | -20 | deg
Mach: | 0.25 |  |  | Cl=0 at alpha= | -1.3476 | deg
|  |  |  | @ Cl=0.1, Cd= | 0.0053795
|  |  |  | @ Cl=0.4, Cd= | 0.0052396
|  |  |  | @ Cl=0.6, Cd= | 0.0043206
alpha (deg) | Cl | Cd | Cm | Cl/Cd
-20 | -0.8327 | 0.20166 | 0.051 | -4.1292
-19.5 | -0.8398 | 0.18921 | 0.0433 | -4.4385
-19 | -0.8485 | 0.17728 | 0.036 | -4.7862
-18.5 | -1.5617 | 0.04842 | -0.0712 | -32.2532
-18 | -1.6201 | 0.03744 | -0.0756 | -43.2719
-17.5 | -1.6527 | 0.03107 | -0.0725 | -53.1928
-17 | -1.6707 | 0.02661 | -0.0661 | -62.7847
-16.5 | -1.6725 | 0.02349 | -0.0581 | -71.2005
-16 | -1.6552 | 0.02105 | -0.0508 | -78.6318
-15.5 | -1.6222 | 0.0189 | -0.0452 | -85.8307
-15 | -1.5814 | 0.01716 | -0.0401 | -92.1562
-14.5 | -1.5153 | 0.01553 | -0.0393 | -97.5724
-14 | -1.4336 | 0.01421 | -0.0415 | -100.8867
-13.5 | -1.3866 | 0.01347 | -0.0369 | -102.9399
-13 | -1.3357 | 0.0127 | -0.0332 | -105.1732
-12.5 | -1.2839 | 0.01186 | -0.0297 | -108.2546
-12 | -1.2303 | 0.01112 | -0.0266 | -110.6385
-11.5 | -1.1753 | 0.01049 | -0.0238 | -112.04
-11 | -1.119 | 0.00996 | -0.0214 | -112.3494
-10.5 | -1.0619 | 0.00949 | -0.0192 | -111.8967
-10 | -1.0045 | 0.00909 | -0.0172 | -110.5061
-9.5 | -0.9474 | 0.00864 | -0.0152 | -109.6528
-9 | -0.89 | 0.00825 | -0.0135 | -107.8788
-8.5 | -0.8325 | 0.00789 | -0.0118 | -105.5133
-8 | -0.7744 | 0.00761 | -0.0104 | -101.7608
-7.5 | -0.7166 | 0.00733 | -0.009 | -97.7626
-7 | -0.659 | 0.00705 | -0.0078 | -93.4752
-6.5 | -0.6006 | 0.00683 | -0.0067 | -87.9356
-6 | -0.5425 | 0.00662 | -0.0056 | -81.9486
-5.5 | -0.4845 | 0.00641 | -0.0047 | -75.585
-5 | -0.4262 | 0.00626 | -0.0039 | -68.0831
-4.5 | -0.3681 | 0.0061 | -0.0031 | -60.3443
-4 | -0.3097 | 0.00595 | -0.0024 | -52.0504
-3.5 | -0.2512 | 0.00584 | -0.0018 | -43.0137
-3 | -0.193 | 0.00573 | -0.0013 | -33.6824
-2.5 | -0.1347 | 0.00563 | -0.0008 | -23.9254
-2 | -0.0762 | 0.00554 | -0.0004 | -13.7545
-1.5 | -0.0178 | 0.00547 | 0 | -3.2541
-1 | 0.0406 | 0.00543 | 0.0004 | 7.477
-0.5 | 0.0992 | 0.00538 | 0.0006 | 18.4387
0 | 0.1577 | 0.00534 | 0.0009 | 29.5318
0.5 | 0.2158 | 0.00532 | 0.0012 | 40.5639
1 | 0.2742 | 0.00531 | 0.0014 | 51.6384
1.5 | 0.3325 | 0.00528 | 0.0017 | 62.9735
2 | 0.3902 | 0.00525 | 0.002 | 74.3238
2.5 | 0.4469 | 0.00519 | 0.0025 | 86.1079
3 | 0.4946 | 0.00459 | 0.0046 | 107.756
3.5 | 0.5464 | 0.00434 | 0.006 | 125.8986
4 | 0.6018 | 0.00432 | 0.0068 | 139.3056
4.5 | 0.6584 | 0.00442 | 0.0074 | 148.9593
5 | 0.7136 | 0.00454 | 0.0082 | 157.1806
5.5 | 0.7696 | 0.00477 | 0.0089 | 161.3417
6 | 0.8268 | 0.00503 | 0.0093 | 164.3738
6.5 | 0.8818 | 0.00538 | 0.0101 | 163.9033
7 | 0.9362 | 0.00575 | 0.011 | 162.8174
7.5 | 0.9904 | 0.00614 | 0.012 | 161.3029
8 | 1.043 | 0.0066 | 0.0133 | 158.0303
8.5 | 1.0949 | 0.00708 | 0.0148 | 154.6469
9 | 1.1518 | 0.00758 | 0.0151 | 151.9525
9.5 | 1.2195 | 0.0082 | 0.013 | 148.7195
10 | 1.2857 | 0.0088 | 0.0113 | 146.1023
10.5 | 1.3425 | 0.00942 | 0.0116 | 142.5159
11 | 1.4013 | 0.01002 | 0.0115 | 139.8503
11.5 | 1.4607 | 0.0107 | 0.0113 | 136.514
12 | 1.5197 | 0.01138 | 0.0111 | 133.5413
12.5 | 1.5772 | 0.01215 | 0.0111 | 129.8107
13 | 1.6321 | 0.01306 | 0.0114 | 124.9694
13.5 | 1.6686 | 0.0139 | 0.0154 | 120.0432
14 | 1.6862 | 0.01488 | 0.0222 | 113.3199
14.5 | 1.7086 | 0.01633 | 0.0268 | 104.6295
15 | 1.731 | 0.01834 | 0.0297 | 94.3839
15.5 | 1.7491 | 0.02133 | 0.0312 | 82.0019
16 | 1.7583 | 0.02564 | 0.0315 | 68.5764
16.5 | 1.765 | 0.03044 | 0.0314 | 57.9829
17 | 1.7634 | 0.03607 | 0.0309 | 48.8883
17.5 | 1.7526 | 0.04262 | 0.0302 | 41.1215
18 | 1.733 | 0.05027 | 0.0287 | 34.4738
18.5 | 1.7103 | 0.05864 | 0.0266 | 29.1661
19 | 1.6812 | 0.06807 | 0.0237 | 24.6981
19.5 | 1.6548 | 0.07752 | 0.0205 | 21.3467
20 | 1.6251 | 0.08758 | 0.0168 | 18.5556

## 143. Re 18M Mach 0.50 (1)
BIGFOIL.COM POLAR EXPORT
Horten 12.00% thick 3.00% camber
Horten 12.00% thick 3.00% camber |  |  |  | Cl Max: | 1.253 | at alpha= | 9.5 | deg
JavaFoil+Calcfoil stall+Eppler ext transition |  |  |  | L/D Max: | 117.765 | at alpha= | 6.5 | deg
Re: | 18000000 |  |  | Cd Min: | 0.00763 | at alpha= | 2.5 | deg
Mach: | 0.5 |  |  | Cl=0 at alpha= | -1.1522 | deg
|  |  |  | @ Cl=0.1, Cd= | 0.009187
|  |  |  | @ Cl=0.4, Cd= | 0.0090382
|  |  |  | @ Cl=0.6, Cd= | 0.0078856
alpha (deg) | Cl | Cd | Cm | Cl/Cd
-20 | -1.016 | 0.17076 | 0.006 | -5.951
-19.5 | -0.992 | 0.15566 | 0.006 | -6.372
-19 | -0.961 | 0.1784 | 0.005 | -5.389
-18.5 | -0.937 | 0.15477 | 0.006 | -6.055
-18 | -0.913 | 0.13755 | 0.006 | -6.635
-17.5 | -0.883 | 0.14995 | 0.005 | -5.886
-17 | -0.858 | 0.13529 | 0.006 | -6.339
-16.5 | -0.833 | 0.12164 | 0.006 | -6.848
-16 | -0.803 | 0.13176 | 0.005 | -6.095
-15.5 | -0.778 | 0.1139 | 0.005 | -6.834
-15 | -0.754 | 0.10237 | 0.006 | -7.365
-14.5 | -0.724 | 0.10924 | 0.005 | -6.624
-14 | -0.699 | 0.09613 | 0.005 | -7.271
-13.5 | -0.676 | 0.08352 | 0.006 | -8.095
-13 | -0.645 | 0.08678 | 0.005 | -7.43
-12.5 | -0.622 | 0.0753 | 0.006 | -8.266
-12 | -0.592 | 0.07562 | 0.005 | -7.833
-11.5 | -0.571 | 0.06475 | 0.006 | -8.82
-11 | -0.559 | 0.04894 | 0.007 | -11.423
-10.5 | -0.514 | 0.0617 | 0.005 | -8.326
-10 | -0.499 | 0.04784 | 0.006 | -10.421
-9.5 | -0.459 | 0.05636 | 0.005 | -8.145
-9 | -0.441 | 0.04496 | 0.006 | -9.808
-8.5 | -0.405 | 0.04999 | 0.005 | -8.111
-8 | -0.377 | 0.04957 | 0.005 | -7.596
-7.5 | -0.353 | 0.04238 | 0.005 | -8.341
-7 | -0.324 | 0.04258 | 0.005 | -7.602
-6.5 | -0.424 | 0.04037 | 0.005 | -10.506
-6 | -0.55 | 0.01017 | 0.007 | -54.101
-5.5 | -0.528 | 0.01018 | 0.007 | -51.879
-5 | -0.487 | 0.00972 | 0.007 | -50.117
-4.5 | -0.436 | 0.01002 | 0.007 | -43.486
-4 | -0.378 | 0.00967 | 0.006 | -39.071
-3.5 | -0.316 | 0.00939 | 0.006 | -33.613
-3 | -0.251 | 0.00914 | 0.006 | -27.458
-2.5 | -0.184 | 0.00897 | 0.006 | -20.549
-2 | -0.116 | 0.00877 | 0.005 | -13.274
-1.5 | -0.048 | 0.00874 | 0.005 | -5.473
-1 | 0.021 | 0.00933 | 0.005 | 2.279
-0.5 | 0.091 | 0.0092 | 0.004 | 9.855
0 | 0.16 | 0.0091 | 0.004 | 17.587
0.5 | 0.229 | 0.00899 | 0.004 | 25.521
1 | 0.298 | 0.00898 | 0.003 | 33.223
1.5 | 0.368 | 0.00901 | 0.003 | 40.79
2 | 0.436 | 0.00907 | 0.003 | 48.105
2.5 | 0.505 | 0.00763 | 0.002 | 66.171
3 | 0.574 | 0.00779 | 0.002 | 73.609
3.5 | 0.642 | 0.00804 | 0.002 | 79.818
4 | 0.71 | 0.00882 | 0.001 | 80.506
4.5 | 0.777 | 0.0086 | 0.001 | 90.431
5 | 0.844 | 0.00891 | 0.001 | 94.757
5.5 | 0.91 | 0.00889 | 0 | 102.42
6 | 0.975 | 0.009 | 0 | 108.425
6.5 | 1.038 | 0.00882 | -0.001 | 117.765
7 | 1.097 | 0.00986 | -0.001 | 111.26
7.5 | 1.15 | 0.01076 | -0.002 | 106.823
8 | 1.193 | 0.01196 | -0.002 | 99.766
8.5 | 1.226 | 0.01359 | -0.002 | 90.21
9 | 1.247 | 0.01576 | -0.003 | 79.102
9.5 | 1.253 | 0.01841 | -0.003 | 68.083
10 | 1.235 | 0.02174 | -0.004 | 56.793
10.5 | 1.159 | 0.02621 | -0.004 | 44.22
11 | 0.752 | 0.03491 | -0.004 | 21.545
11.5 | 0.78 | 0.03748 | -0.005 | 20.803
12 | 0.812 | 0.03736 | -0.005 | 21.721
12.5 | 0.838 | 0.04067 | -0.005 | 20.613
13 | 0.865 | 0.04402 | -0.006 | 19.652
13.5 | 0.886 | 0.05158 | -0.006 | 17.181
14 | 0.899 | 0.0659 | -0.006 | 13.64
14.5 | 0.913 | 0.08049 | -0.006 | 11.34

## 144. Re 18M Mach 0.50 (2)
BIGFOIL.COM POLAR EXPORT
Horten 12.00% thick 3.00% camber
Horten 12.00% thick 3.00% camber |  |  |  | Cl Max: | 1.6864 | at alpha= | 12 | deg
XFOIL ncrit=9 |  |  |  | L/D Max: | 176.099 | at alpha= | 6 | deg
Re: | 18000000 |  |  | Cd Min: | 0.12283 | at alpha= | 17 | deg
Mach: | 0.5 |  |  | Cl=0 at alpha= | -99 | deg
|  |  |  | @ Cl=0.1, Cd= | 0.00547
|  |  |  | @ Cl=0.4, Cd= | 0.00544
|  |  |  | @ Cl=0.6, Cd= | 0.0045576
alpha (deg) | Cl | Cd | Cm | Cl/Cd
0 | 0.1881 | 0.00547 | 0.0005 | 34.3876
0.5 | 0.2551 | 0.00545 | 0.0011 | 46.8073
1 | 0.3219 | 0.00542 | 0.0017 | 59.3911
1.5 | 0.3885 | 0.00544 | 0.0023 | 71.4154
2 | 0.4549 | 0.00544 | 0.0029 | 83.6213
2.5 | 0.5203 | 0.00537 | 0.0038 | 96.8901
3 | 0.571 | 0.00463 | 0.0074 | 123.3261
3.5 | 0.6311 | 0.00448 | 0.0095 | 140.8705
4 | 0.6961 | 0.00456 | 0.0108 | 152.6535
4.5 | 0.7623 | 0.0047 | 0.0121 | 162.1915
5 | 0.8272 | 0.00488 | 0.0138 | 169.5082
5.5 | 0.8943 | 0.00514 | 0.0152 | 173.9883
6 | 0.9615 | 0.00546 | 0.0168 | 176.0989
7 | 1.0888 | 0.00637 | 0.0218 | 170.9262
7.5 | 1.1489 | 0.00695 | 0.0253 | 165.3094
8 | 1.2068 | 0.00762 | 0.0293 | 158.3727
9 | 1.3692 | 0.00946 | 0.0291 | 144.7357
9.5 | 1.4491 | 0.01047 | 0.0298 | 138.405
10 | 1.5155 | 0.01148 | 0.0332 | 132.0122
10.5 | 1.5874 | 0.01268 | 0.0357 | 125.1893
11 | 1.6454 | 0.01409 | 0.0399 | 116.7779
11.5 | 1.6666 | 0.0164 | 0.047 | 101.622
12 | 1.6864 | 0.02081 | 0.0495 | 81.038
12.5 | 1.6773 | 0.02793 | 0.05 | 60.0537
13 | 1.6235 | 0.03801 | 0.0492 | 42.7124
13.5 | 1.5915 | 0.04648 | 0.0484 | 34.2405
14 | 1.54 | 0.05689 | 0.0457 | 27.0698
14.5 | 1.4966 | 0.06731 | 0.0423 | 22.2344
15 | 1.4604 | 0.07755 | 0.0385 | 18.8317
15.5 | 1.4191 | 0.08872 | 0.0337 | 15.9953
16 | 1.3824 | 0.09991 | 0.0285 | 13.8365
16.5 | 1.3458 | 0.1116 | 0.0225 | 12.0591
17 | 1.3175 | 0.12283 | 0.0166 | 10.7262

## 145. Re 20M Mach 0.00 (1)
BIGFOIL.COM POLAR EXPORT
Horten 12.00% thick 3.00% camber
Horten 12.00% thick 3.00% camber |  |  |  | Cl Max: | 1.439 | at alpha= | 14.5 | deg
JavaFoil+Calcfoil stall+Eppler ext transition |  |  |  | L/D Max: | 129.682 | at alpha= | 9 | deg
Re: | 20000000 |  |  | Cd Min: | 0.00801 | at alpha= | 2.5 | deg
Mach: | 0 |  |  | Cl=0 at alpha= | -1.15 | deg
|  |  |  | @ Cl=0.1, Cd= | 0.0092605
|  |  |  | @ Cl=0.4, Cd= | 0.009128
|  |  |  | @ Cl=0.6, Cd= | 0.0081127
alpha (deg) | Cl | Cd | Cm | Cl/Cd
-16.5 | -0.718 | 0.10933 | 0.005 | -6.568
-16 | -0.732 | 0.10291 | 0.005 | -7.115
-15.5 | -0.745 | 0.09721 | 0.005 | -7.661
-15 | -0.756 | 0.09118 | 0.005 | -8.292
-14.5 | -0.766 | 0.08561 | 0.005 | -8.942
-14 | -0.774 | 0.07896 | 0.005 | -9.805
-13.5 | -0.781 | 0.07285 | 0.005 | -10.715
-13 | -0.785 | 0.06651 | 0.005 | -11.806
-12.5 | -0.79 | 0.059 | 0.006 | -13.384
-12 | -0.862 | 0.023 | 0.007 | -37.487
-11.5 | -0.914 | 0.01166 | 0.008 | -78.384
-11 | -0.906 | 0.01061 | 0.008 | -85.402
-10.5 | -0.888 | 0.00997 | 0.008 | -89.131
-10 | -0.865 | 0.01063 | 0.007 | -81.385
-9.5 | -0.838 | 0.01017 | 0.007 | -82.423
-9 | -0.807 | 0.01045 | 0.007 | -77.223
-8.5 | -0.773 | 0.01005 | 0.007 | -76.862
-8 | -0.735 | 0.00977 | 0.007 | -75.219
-7.5 | -0.693 | 0.01014 | 0.007 | -68.384
-7 | -0.649 | 0.00985 | 0.007 | -65.919
-6.5 | -0.602 | 0.00955 | 0.006 | -63.04
-6 | -0.552 | 0.00927 | 0.006 | -59.54
-5.5 | -0.5 | 0.00904 | 0.006 | -55.338
-5 | -0.447 | 0.00882 | 0.006 | -50.638
-4.5 | -0.392 | 0.00869 | 0.006 | -45.067
-4 | -0.335 | 0.00919 | 0.005 | -36.512
-3.5 | -0.278 | 0.00907 | 0.005 | -30.65
-3 | -0.22 | 0.00883 | 0.005 | -24.861
-2.5 | -0.161 | 0.00937 | 0.005 | -17.162
-2 | -0.101 | 0.0092 | 0.005 | -11.019
-1.5 | -0.042 | 0.00843 | 0.004 | -4.93
-1 | 0.018 | 0.00832 | 0.004 | 2.219
-0.5 | 0.079 | 0.00897 | 0.004 | 8.77
0 | 0.139 | 0.0098 | 0.004 | 14.164
0.5 | 0.199 | 0.00889 | 0.003 | 22.37
1 | 0.259 | 0.00944 | 0.003 | 27.421
1.5 | 0.319 | 0.00947 | 0.003 | 33.667
2 | 0.379 | 0.00973 | 0.002 | 38.951
2.5 | 0.439 | 0.00801 | 0.002 | 54.749
3 | 0.498 | 0.00801 | 0.002 | 62.18
3.5 | 0.558 | 0.00807 | 0.001 | 69.137
4 | 0.617 | 0.00813 | 0.001 | 75.9
4.5 | 0.676 | 0.00827 | 0.001 | 81.825
5 | 0.735 | 0.00845 | 0 | 87.014
5.5 | 0.794 | 0.00867 | 0 | 91.594
6 | 0.852 | 0.00893 | 0 | 95.428
6.5 | 0.91 | 0.00925 | -0.001 | 98.353
7 | 0.967 | 0.00907 | -0.001 | 106.622
7.5 | 1.022 | 0.00902 | -0.001 | 113.323
8 | 1.076 | 0.00914 | -0.002 | 117.757
8.5 | 1.128 | 0.00925 | -0.002 | 121.875
9 | 1.177 | 0.00908 | -0.003 | 129.682
9.5 | 1.224 | 0.00995 | -0.003 | 123.034
10 | 1.267 | 0.01049 | -0.003 | 120.77
10.5 | 1.306 | 0.01108 | -0.004 | 117.879
11 | 1.341 | 0.0118 | -0.004 | 113.592
11.5 | 1.37 | 0.01269 | -0.004 | 108
12 | 1.393 | 0.0138 | -0.005 | 100.954
12.5 | 1.411 | 0.01516 | -0.005 | 93.071
13 | 1.424 | 0.01685 | -0.006 | 84.499
13.5 | 1.433 | 0.01882 | -0.006 | 76.156
14 | 1.438 | 0.02105 | -0.006 | 68.315
14.5 | 1.439 | 0.02356 | -0.007 | 61.082
15 | 1.436 | 0.02629 | -0.007 | 54.642
15.5 | 1.429 | 0.02931 | -0.007 | 48.762
16 | 1.416 | 0.03243 | -0.008 | 43.663
16.5 | 1.399 | 0.03605 | -0.008 | 38.809
17 | 1.378 | 0.04001 | -0.008 | 34.444
17.5 | 1.354 | 0.04418 | -0.009 | 30.655
18 | 1.328 | 0.04857 | -0.009 | 27.335
18.5 | 1.298 | 0.05352 | -0.01 | 24.258
19 | 1.267 | 0.05858 | -0.01 | 21.63
19.5 | 1.234 | 0.06417 | -0.01 | 19.231

## 146. Re 20M Mach 0.00 (2)
BIGFOIL.COM POLAR EXPORT
Horten 12.00% thick 3.00% camber
Horten 12.00% thick 3.00% camber |  |  |  | Cl Max: | 1.8373 | at alpha= | 19 | deg
XFOIL ncrit=9 |  |  |  | L/D Max: | 162.011 | at alpha= | 6.5 | deg
Re: | 20000000 |  |  | Cd Min: | 0.0483 | at alpha= | 20 | deg
Mach: | 0 |  |  | Cl=0 at alpha= | -1.3292 | deg
|  |  |  | @ Cl=0.1, Cd= | 0.005294
|  |  |  | @ Cl=0.4, Cd= | 0.005161
|  |  |  | @ Cl=0.6, Cd= | 0.0043538
alpha (deg) | Cl | Cd | Cm | Cl/Cd
-20 | -1.874 | 0.02066 | -0.0409 | -90.7067
-19.5 | -1.8533 | 0.01936 | -0.0361 | -95.7283
-19 | -1.8288 | 0.01833 | -0.0313 | -99.7709
-18.5 | -1.793 | 0.01737 | -0.0284 | -103.2239
-18 | -1.7548 | 0.01651 | -0.0257 | -106.2871
-17.5 | -1.7143 | 0.01571 | -0.0233 | -109.1216
-17 | -1.6723 | 0.01495 | -0.021 | -111.8595
-16.5 | -1.6288 | 0.01425 | -0.0189 | -114.3018
-16 | -1.5842 | 0.01358 | -0.0169 | -116.6568
-15 | -1.4774 | 0.01229 | -0.0164 | -120.2116
-14.5 | -1.4079 | 0.01156 | -0.0196 | -121.7907
-14 | -1.3557 | 0.01117 | -0.019 | -121.3697
-13.5 | -1.3093 | 0.01072 | -0.0171 | -122.1362
-13 | -1.2613 | 0.01028 | -0.0155 | -122.6946
-12.5 | -1.2117 | 0.0099 | -0.0141 | -122.3939
-12 | -1.161 | 0.00955 | -0.0128 | -121.5707
-11.5 | -1.1096 | 0.00922 | -0.0117 | -120.3471
-11 | -1.0577 | 0.00891 | -0.0107 | -118.7093
-10.5 | -1.0058 | 0.00855 | -0.0096 | -117.6374
-10 | -0.9539 | 0.00819 | -0.0085 | -116.4713
-9.5 | -0.9009 | 0.00789 | -0.0076 | -114.1825
-9 | -0.8473 | 0.00765 | -0.0068 | -110.7582
-8.5 | -0.7934 | 0.00742 | -0.0061 | -106.9272
-8 | -0.7397 | 0.00715 | -0.0053 | -103.4545
-7.5 | -0.6855 | 0.00692 | -0.0046 | -99.0607
-7 | -0.6308 | 0.00673 | -0.004 | -93.7296
-6.5 | -0.576 | 0.00655 | -0.0034 | -87.9389
-6 | -0.5214 | 0.00636 | -0.0028 | -81.9811
-5.5 | -0.4659 | 0.00622 | -0.0023 | -74.9035
-5 | -0.4106 | 0.00605 | -0.0018 | -67.8678
-4.5 | -0.355 | 0.00593 | -0.0014 | -59.8651
-4 | -0.2995 | 0.00581 | -0.001 | -51.5491
-3.5 | -0.2435 | 0.0057 | -0.0007 | -42.7193
-3 | -0.1875 | 0.0056 | -0.0003 | -33.4821
-2.5 | -0.1316 | 0.00552 | 0 | -23.8406
-2 | -0.0755 | 0.00545 | 0.0003 | -13.8532
-1.5 | -0.0192 | 0.00537 | 0.0005 | -3.5754
-1 | 0.037 | 0.00533 | 0.0007 | 6.9418
-0.5 | 0.0932 | 0.0053 | 0.0009 | 17.5849
0 | 0.1497 | 0.00525 | 0.0011 | 28.5143
0.5 | 0.2058 | 0.00522 | 0.0013 | 39.4253
1 | 0.2619 | 0.00523 | 0.0014 | 50.0765
1.5 | 0.3178 | 0.00521 | 0.0016 | 60.9981
2 | 0.3738 | 0.00518 | 0.0017 | 72.1622
2.5 | 0.4288 | 0.00514 | 0.002 | 83.4241
3 | 0.4827 | 0.00506 | 0.0025 | 95.3953
3.5 | 0.5272 | 0.00443 | 0.0047 | 119.0068
4 | 0.5788 | 0.00433 | 0.0057 | 133.6721
4.5 | 0.6322 | 0.00439 | 0.0062 | 144.0091
5 | 0.6853 | 0.00449 | 0.0068 | 152.6281
5.5 | 0.7387 | 0.00466 | 0.0073 | 158.5193
6 | 0.7924 | 0.00495 | 0.0077 | 160.0808
6.5 | 0.8457 | 0.00522 | 0.0081 | 162.0115
7 | 0.8979 | 0.0056 | 0.0086 | 160.3393
7.5 | 0.9499 | 0.00593 | 0.0092 | 160.1855
8 | 1.0005 | 0.00631 | 0.01 | 158.5578
8.5 | 1.0504 | 0.00673 | 0.0109 | 156.0773
9 | 1.1012 | 0.00713 | 0.0116 | 154.446
9.5 | 1.158 | 0.0076 | 0.0108 | 152.3684
10 | 1.2213 | 0.0081 | 0.0084 | 150.7778
10.5 | 1.2814 | 0.00861 | 0.0067 | 148.8269
11 | 1.3338 | 0.00908 | 0.0067 | 146.8943
11.5 | 1.3896 | 0.0096 | 0.0058 | 144.75
12 | 1.4448 | 0.01016 | 0.005 | 142.2047
12.5 | 1.4991 | 0.01074 | 0.0042 | 139.581
13 | 1.5529 | 0.01133 | 0.0035 | 137.0609
13.5 | 1.6049 | 0.012 | 0.003 | 133.7417
14 | 1.6558 | 0.01269 | 0.0026 | 130.4807
14.5 | 1.6898 | 0.01333 | 0.0057 | 126.7667
15 | 1.7215 | 0.0142 | 0.0088 | 121.2324
15.5 | 1.743 | 0.01501 | 0.0137 | 116.1226
16 | 1.7667 | 0.01609 | 0.0172 | 109.8011
16.5 | 1.7861 | 0.01771 | 0.0201 | 100.8526
17 | 1.8035 | 0.01993 | 0.0219 | 90.4917
17.5 | 1.8178 | 0.02288 | 0.0227 | 79.4493
18 | 1.8304 | 0.02636 | 0.0228 | 69.4385
18.5 | 1.8372 | 0.03057 | 0.0225 | 60.0981
19 | 1.8373 | 0.03556 | 0.0219 | 51.6676
19.5 | 1.8298 | 0.04142 | 0.0211 | 44.1767
20 | 1.8147 | 0.0483 | 0.0198 | 37.5714

## 147. Re 20M Mach 0.10 (1)
BIGFOIL.COM POLAR EXPORT
Horten 12.00% thick 3.00% camber
Horten 12.00% thick 3.00% camber |  |  |  | Cl Max: | 1.429 | at alpha= | 14 | deg
JavaFoil+Calcfoil stall+Eppler ext transition |  |  |  | L/D Max: | 128.611 | at alpha= | 9 | deg
Re: | 20000000 |  |  | Cd Min: | 0.00802 | at alpha= | 2.5 | deg
Mach: | 0.1 |  |  | Cl=0 at alpha= | -1.1557 | deg
|  |  |  | @ Cl=0.1, Cd= | 0.0093116
|  |  |  | @ Cl=0.4, Cd= | 0.0084163
|  |  |  | @ Cl=0.6, Cd= | 0.0081461
alpha (deg) | Cl | Cd | Cm | Cl/Cd
-16 | -0.695 | 0.10581 | 0.005 | -6.567
-15.5 | -0.711 | 0.09944 | 0.005 | -7.148
-15 | -0.725 | 0.0939 | 0.005 | -7.72
-14.5 | -0.738 | 0.0877 | 0.005 | -8.413
-14 | -0.749 | 0.08167 | 0.005 | -9.169
-13.5 | -0.758 | 0.07572 | 0.005 | -10.005
-13 | -0.764 | 0.06972 | 0.005 | -10.963
-12.5 | -0.77 | 0.06252 | 0.005 | -12.321
-12 | -0.779 | 0.0524 | 0.006 | -14.873
-11.5 | -0.892 | 0.01282 | 0.008 | -69.571
-11 | -0.896 | 0.0109 | 0.008 | -82.189
-10.5 | -0.881 | 0.00972 | 0.008 | -90.673
-10 | -0.861 | 0.01013 | 0.007 | -84.938
-9.5 | -0.835 | 0.01029 | 0.007 | -81.146
-9 | -0.806 | 0.01057 | 0.007 | -76.247
-8.5 | -0.772 | 0.01019 | 0.007 | -75.809
-8 | -0.735 | 0.00976 | 0.007 | -75.291
-7.5 | -0.694 | 0.01024 | 0.007 | -67.831
-7 | -0.651 | 0.00991 | 0.007 | -65.617
-6.5 | -0.604 | 0.00961 | 0.006 | -62.83
-6 | -0.554 | 0.00929 | 0.006 | -59.621
-5.5 | -0.502 | 0.00906 | 0.006 | -55.448
-5 | -0.449 | 0.00885 | 0.006 | -50.67
-4.5 | -0.393 | 0.0087 | 0.006 | -45.214
-4 | -0.337 | 0.00921 | 0.006 | -36.58
-3.5 | -0.279 | 0.00909 | 0.005 | -30.704
-3 | -0.221 | 0.00892 | 0.005 | -24.752
-2.5 | -0.162 | 0.00937 | 0.005 | -17.232
-2 | -0.102 | 0.00924 | 0.005 | -11.02
-1.5 | -0.042 | 0.00843 | 0.004 | -4.954
-1 | 0.019 | 0.00832 | 0.004 | 2.23
-0.5 | 0.079 | 0.00905 | 0.004 | 8.739
0 | 0.14 | 0.00981 | 0.004 | 14.22
0.5 | 0.2 | 0.0089 | 0.003 | 22.474
1 | 0.26 | 0.0095 | 0.003 | 27.407
1.5 | 0.321 | 0.00948 | 0.003 | 33.802
2 | 0.381 | 0.0086 | 0.002 | 44.276
2.5 | 0.441 | 0.00802 | 0.002 | 54.974
3 | 0.501 | 0.00802 | 0.002 | 62.433
3.5 | 0.561 | 0.00808 | 0.001 | 69.394
4 | 0.62 | 0.00818 | 0.001 | 75.816
4.5 | 0.68 | 0.00828 | 0.001 | 82.117
5 | 0.739 | 0.00852 | 0 | 86.751
5.5 | 0.798 | 0.00873 | 0 | 91.368
6 | 0.856 | 0.00902 | 0 | 94.959
6.5 | 0.914 | 0.00877 | -0.001 | 104.299
7 | 0.971 | 0.00915 | -0.001 | 106.148
7.5 | 1.027 | 0.00908 | -0.001 | 113.074
8 | 1.081 | 0.00921 | -0.002 | 117.285
8.5 | 1.133 | 0.00936 | -0.002 | 121.024
9 | 1.182 | 0.00919 | -0.003 | 128.611
9.5 | 1.229 | 0.01006 | -0.003 | 122.071
10 | 1.271 | 0.01063 | -0.003 | 119.594
10.5 | 1.309 | 0.01125 | -0.004 | 116.399
11 | 1.342 | 0.01202 | -0.004 | 111.719
11.5 | 1.37 | 0.01297 | -0.004 | 105.64
12 | 1.392 | 0.01418 | -0.005 | 98.18
12.5 | 1.408 | 0.01565 | -0.005 | 90.006
13 | 1.419 | 0.01745 | -0.006 | 81.33
13.5 | 1.427 | 0.01949 | -0.006 | 73.193
14 | 1.429 | 0.02189 | -0.006 | 65.297
14.5 | 1.428 | 0.02453 | -0.007 | 58.209
15 | 1.422 | 0.0274 | -0.007 | 51.914
15.5 | 1.412 | 0.03048 | -0.007 | 46.326
16 | 1.395 | 0.03387 | -0.008 | 41.186
16.5 | 1.374 | 0.03769 | -0.008 | 36.448
17 | 1.349 | 0.04189 | -0.008 | 32.2
17.5 | 1.321 | 0.04613 | -0.009 | 28.633
18 | 1.289 | 0.05103 | -0.009 | 25.264
18.5 | 1.255 | 0.05634 | -0.009 | 22.278
19 | 1.219 | 0.06186 | -0.01 | 19.707

## 148. Re 20M Mach 0.10 (2)
BIGFOIL.COM POLAR EXPORT
Horten 12.00% thick 3.00% camber
Horten 12.00% thick 3.00% camber |  |  |  | Cl Max: | 1.827 | at alpha= | 18.5 | deg
XFOIL ncrit=9 |  |  |  | L/D Max: | 162.462 | at alpha= | 6.5 | deg
Re: | 20000000 |  |  | Cd Min: | 0.05399 | at alpha= | 20 | deg
Mach: | 0.1 |  |  | Cl=0 at alpha= | -1.3319 | deg
|  |  |  | @ Cl=0.1, Cd= | 0.0052947
|  |  |  | @ Cl=0.4, Cd= | 0.0051729
|  |  |  | @ Cl=0.6, Cd= | 0.0043595
alpha (deg) | Cl | Cd | Cm | Cl/Cd
-20 | -1.8627 | 0.02329 | -0.0509 | -79.9785
-19.5 | -1.8486 | 0.02145 | -0.0457 | -86.1818
-19 | -1.8307 | 0.0199 | -0.0402 | -91.995
-18.5 | -1.8054 | 0.01876 | -0.0351 | -96.2367
-18 | -1.7713 | 0.01752 | -0.0315 | -101.1016
-17.5 | -1.7317 | 0.01657 | -0.0285 | -104.5081
-17 | -1.69 | 0.01568 | -0.0258 | -107.7806
-16.5 | -1.6464 | 0.01488 | -0.0232 | -110.6452
-16 | -1.6015 | 0.01412 | -0.0209 | -113.4207
-15.5 | -1.5552 | 0.01343 | -0.0186 | -115.8004
-15 | -1.4935 | 0.0127 | -0.0196 | -117.5984
-14.5 | -1.4265 | 0.01199 | -0.0217 | -118.9741
-14 | -1.3683 | 0.01156 | -0.0219 | -118.3651
-13.5 | -1.3213 | 0.01108 | -0.0197 | -119.2509
-13 | -1.273 | 0.01056 | -0.0178 | -120.5492
-12.5 | -1.2232 | 0.01009 | -0.0161 | -121.2289
-12 | -1.1719 | 0.00971 | -0.0146 | -120.69
-11.5 | -1.1198 | 0.00935 | -0.0133 | -119.7647
-11 | -1.0671 | 0.00902 | -0.0121 | -118.3038
-10.5 | -1.0143 | 0.00868 | -0.0109 | -116.8548
-10 | -0.9616 | 0.0083 | -0.0097 | -115.8554
-9.5 | -0.9082 | 0.00796 | -0.0086 | -114.0955
-9 | -0.854 | 0.0077 | -0.0077 | -110.9091
-8.5 | -0.7995 | 0.00747 | -0.0069 | -107.0281
-8 | -0.745 | 0.00721 | -0.006 | -103.3287
-7.5 | -0.6905 | 0.00696 | -0.0052 | -99.2098
-7 | -0.6352 | 0.00676 | -0.0045 | -93.9645
-6.5 | -0.5799 | 0.00658 | -0.0039 | -88.1307
-6 | -0.5248 | 0.00639 | -0.0032 | -82.1283
-5.5 | -0.4689 | 0.00623 | -0.0027 | -75.2648
-5 | -0.4131 | 0.00606 | -0.0021 | -68.1683
-4.5 | -0.3571 | 0.00595 | -0.0017 | -60.0168
-4 | -0.3012 | 0.00582 | -0.0012 | -51.7526
-3.5 | -0.2448 | 0.00571 | -0.0008 | -42.8722
-3 | -0.1885 | 0.00561 | -0.0005 | -33.6007
-2.5 | -0.1322 | 0.00553 | -0.0001 | -23.906
-2 | -0.0757 | 0.00545 | 0.0002 | -13.8899
-1.5 | -0.019 | 0.00538 | 0.0004 | -3.5316
-1 | 0.0375 | 0.00533 | 0.0007 | 7.0356
-0.5 | 0.094 | 0.0053 | 0.0009 | 17.7358
0 | 0.1509 | 0.00525 | 0.001 | 28.7429
0.5 | 0.2073 | 0.00522 | 0.0012 | 39.7126
1 | 0.2637 | 0.00523 | 0.0014 | 50.4207
1.5 | 0.32 | 0.00522 | 0.0016 | 61.3027
2 | 0.3763 | 0.00519 | 0.0018 | 72.5048
2.5 | 0.4317 | 0.00515 | 0.0021 | 83.8252
3 | 0.4859 | 0.00506 | 0.0026 | 96.0277
3.5 | 0.5305 | 0.00443 | 0.0048 | 119.7517
4 | 0.5825 | 0.00434 | 0.0058 | 134.2166
4.5 | 0.6363 | 0.0044 | 0.0064 | 144.6136
5 | 0.6897 | 0.0045 | 0.007 | 153.2667
5.5 | 0.7435 | 0.00467 | 0.0075 | 159.2077
6 | 0.7977 | 0.00496 | 0.0079 | 160.8266
6.5 | 0.8513 | 0.00524 | 0.0084 | 162.4618
7 | 0.9039 | 0.00562 | 0.0089 | 160.8363
7.5 | 0.9563 | 0.00595 | 0.0096 | 160.7227
8 | 1.0072 | 0.00634 | 0.0105 | 158.8644
8.5 | 1.0572 | 0.00678 | 0.0115 | 155.9292
9 | 1.1086 | 0.00718 | 0.0122 | 154.4011
9.5 | 1.1665 | 0.00767 | 0.0113 | 152.086
10 | 1.2307 | 0.00818 | 0.0089 | 150.4523
10.5 | 1.2911 | 0.00871 | 0.0074 | 148.2319
11 | 1.3439 | 0.00919 | 0.0075 | 146.235
11.5 | 1.4004 | 0.00972 | 0.0066 | 144.0741
12 | 1.4561 | 0.0103 | 0.0059 | 141.3689
12.5 | 1.5108 | 0.01092 | 0.0053 | 138.3516
13 | 1.5653 | 0.01151 | 0.0046 | 135.9948
13.5 | 1.6173 | 0.01225 | 0.0043 | 132.0245
14 | 1.6656 | 0.01294 | 0.0047 | 128.7172
14.5 | 1.6978 | 0.01365 | 0.0083 | 124.381
15 | 1.723 | 0.01455 | 0.0128 | 118.4192
15.5 | 1.747 | 0.01547 | 0.017 | 112.9282
16 | 1.7689 | 0.01685 | 0.0204 | 104.9792
16.5 | 1.7859 | 0.01893 | 0.0228 | 94.3423
17 | 1.8025 | 0.02161 | 0.024 | 83.4105
17.5 | 1.8164 | 0.02497 | 0.0244 | 72.7433
18 | 1.8261 | 0.02896 | 0.0242 | 63.0559
18.5 | 1.827 | 0.0339 | 0.0238 | 53.8938
19 | 1.821 | 0.03963 | 0.0231 | 45.95
19.5 | 1.8074 | 0.04633 | 0.0219 | 39.0114
20 | 1.7884 | 0.05399 | 0.0201 | 33.1247

## 149. Re 20M Mach 0.25 (1)
BIGFOIL.COM POLAR EXPORT
Horten 12.00% thick 3.00% camber
Horten 12.00% thick 3.00% camber |  |  |  | Cl Max: | 1.382 | at alpha= | 12.5 | deg
JavaFoil+Calcfoil stall+Eppler ext transition |  |  |  | L/D Max: | 125.993 | at alpha= | 8.5 | deg
Re: | 20000000 |  |  | Cd Min: | 0.00815 | at alpha= | 2.5 | deg
Mach: | 0.25 |  |  | Cl=0 at alpha= | -1.1532 | deg
|  |  |  | @ Cl=0.1, Cd= | 0.0083447
|  |  |  | @ Cl=0.4, Cd= | 0.0086885
|  |  |  | @ Cl=0.6, Cd= | 0.0083312
alpha (deg) | Cl | Cd | Cm | Cl/Cd
-15 | -0.455 | 0.10972 | 0.004 | -4.147
-14.5 | -0.499 | 0.10293 | 0.005 | -4.846
-14 | -0.539 | 0.09604 | 0.005 | -5.611
-13.5 | -0.575 | 0.08919 | 0.005 | -6.448
-13 | -0.607 | 0.08255 | 0.005 | -7.35
-12.5 | -0.634 | 0.07645 | 0.005 | -8.289
-12 | -0.656 | 0.07054 | 0.005 | -9.294
-11.5 | -0.672 | 0.06433 | 0.005 | -10.449
-11 | -0.683 | 0.05754 | 0.005 | -11.869
-10.5 | -0.694 | 0.0478 | 0.006 | -14.527
-10 | -0.813 | 0.01102 | 0.008 | -73.758
-9.5 | -0.806 | 0.00961 | 0.008 | -83.873
-9 | -0.788 | 0.01061 | 0.007 | -74.258
-8.5 | -0.763 | 0.01074 | 0.007 | -71.03
-8 | -0.732 | 0.0103 | 0.007 | -71.135
-7.5 | -0.697 | 0.00991 | 0.007 | -70.29
-7 | -0.656 | 0.0103 | 0.007 | -63.735
-6.5 | -0.612 | 0.00993 | 0.007 | -61.643
-6 | -0.563 | 0.0096 | 0.006 | -58.699
-5.5 | -0.512 | 0.00936 | 0.006 | -54.719
-5 | -0.458 | 0.0091 | 0.006 | -50.386
-4.5 | -0.403 | 0.00892 | 0.006 | -45.138
-4 | -0.345 | 0.00863 | 0.006 | -39.975
-3.5 | -0.286 | 0.00931 | 0.005 | -30.741
-3 | -0.226 | 0.00908 | 0.005 | -24.941
-2.5 | -0.166 | 0.00894 | 0.005 | -18.551
-2 | -0.105 | 0.00875 | 0.005 | -11.954
-1.5 | -0.043 | 0.00942 | 0.004 | -4.553
-1 | 0.019 | 0.00928 | 0.004 | 2.055
-0.5 | 0.081 | 0.00836 | 0.004 | 9.717
0 | 0.143 | 0.00831 | 0.004 | 17.255
0.5 | 0.205 | 0.00824 | 0.003 | 24.923
1 | 0.267 | 0.0082 | 0.003 | 32.588
1.5 | 0.329 | 0.00886 | 0.003 | 37.175
2 | 0.391 | 0.00878 | 0.002 | 44.521
2.5 | 0.453 | 0.00815 | 0.002 | 55.545
3 | 0.514 | 0.00822 | 0.002 | 62.6
3.5 | 0.576 | 0.00828 | 0.001 | 69.493
4 | 0.637 | 0.00841 | 0.001 | 75.691
4.5 | 0.698 | 0.00856 | 0.001 | 81.571
5 | 0.759 | 0.00879 | 0 | 86.297
5.5 | 0.819 | 0.00912 | 0 | 89.774
6 | 0.879 | 0.00877 | 0 | 100.242
6.5 | 0.938 | 0.00913 | -0.001 | 102.737
7 | 0.996 | 0.00904 | -0.001 | 110.205
7.5 | 1.052 | 0.00913 | -0.001 | 115.266
8 | 1.107 | 0.0093 | -0.002 | 119.035
8.5 | 1.158 | 0.00919 | -0.002 | 125.993
9 | 1.204 | 0.01058 | -0.003 | 113.822
9.5 | 1.25 | 0.01075 | -0.003 | 116.215
10 | 1.288 | 0.01147 | -0.003 | 112.305
10.5 | 1.32 | 0.01236 | -0.004 | 106.805
11 | 1.346 | 0.01349 | -0.004 | 99.725
11.5 | 1.365 | 0.01493 | -0.005 | 91.417
12 | 1.377 | 0.01672 | -0.005 | 82.357
12.5 | 1.382 | 0.01887 | -0.005 | 73.258
13 | 1.381 | 0.02128 | -0.006 | 64.919
13.5 | 1.373 | 0.02406 | -0.006 | 57.089
14 | 1.358 | 0.02723 | -0.006 | 49.892
14.5 | 1.337 | 0.03065 | -0.007 | 43.608
15 | 1.308 | 0.0344 | -0.007 | 38.024
15.5 | 1.271 | 0.03874 | -0.007 | 32.806
16 | 1.222 | 0.0438 | -0.008 | 27.904
16.5 | 1.167 | 0.04926 | -0.008 | 23.686
17 | 1.104 | 0.05551 | -0.008 | 19.897
17.5 | 1.036 | 0.06263 | -0.009 | 16.541

## 150. Re 20M Mach 0.25 (2)
BIGFOIL.COM POLAR EXPORT
Horten 12.00% thick 3.00% camber
Horten 12.00% thick 3.00% camber |  |  |  | Cl Max: | 1.78 | at alpha= | 16.5 | deg
XFOIL ncrit=9 |  |  |  | L/D Max: | 165.629 | at alpha= | 6.5 | deg
Re: | 20000000 |  |  | Cd Min: | 0.19738 | at alpha= | -20 | deg
Mach: | 0.25 |  |  | Cl=0 at alpha= | -1.3444 | deg
|  |  |  | @ Cl=0.1, Cd= | 0.005319
|  |  |  | @ Cl=0.4, Cd= | 0.0052199
|  |  |  | @ Cl=0.6, Cd= | 0.0043634
alpha (deg) | Cl | Cd | Cm | Cl/Cd
-20 | -0.8487 | 0.19738 | 0.0485 | -4.2998
-19.5 | -0.858 | 0.18486 | 0.0406 | -4.6414
-19 | -0.8563 | 0.17571 | 0.0351 | -4.8734
-18.5 | -1.6173 | 0.0428 | -0.0757 | -37.7874
-18 | -1.6634 | 0.03431 | -0.0762 | -48.4815
-17.5 | -1.6875 | 0.029 | -0.0716 | -58.1897
-17 | -1.6988 | 0.02514 | -0.0644 | -67.5736
-16.5 | -1.696 | 0.02243 | -0.056 | -75.613
-16 | -1.6701 | 0.02012 | -0.0496 | -83.007
-15.5 | -1.6336 | 0.01815 | -0.0441 | -90.0055
-15 | -1.5762 | 0.01635 | -0.0419 | -96.4037
-14.5 | -1.5331 | 0.01511 | -0.0366 | -101.4626
-14 | -1.4425 | 0.01392 | -0.0402 | -103.6279
-13 | -1.3406 | 0.0124 | -0.0325 | -108.1129
-12.5 | -1.2872 | 0.01167 | -0.0293 | -110.2999
-12 | -1.2332 | 0.01095 | -0.0262 | -112.621
-11.5 | -1.1779 | 0.01031 | -0.0235 | -114.2483
-11 | -1.1217 | 0.00976 | -0.021 | -114.9283
-10.5 | -1.0645 | 0.00932 | -0.0188 | -114.2167
-10 | -1.0069 | 0.00892 | -0.0168 | -112.8812
-9.5 | -0.9493 | 0.00852 | -0.0149 | -111.4202
-9 | -0.8917 | 0.00814 | -0.0132 | -109.5455
-8.5 | -0.8343 | 0.00777 | -0.0115 | -107.3745
-8 | -0.7761 | 0.00749 | -0.0101 | -103.6182
-7.5 | -0.7179 | 0.00723 | -0.0088 | -99.2946
-7 | -0.6601 | 0.00693 | -0.0076 | -95.2525
-6.5 | -0.6019 | 0.00672 | -0.0065 | -89.5685
-6 | -0.5437 | 0.00653 | -0.0055 | -83.2619
-5.5 | -0.4856 | 0.00633 | -0.0045 | -76.7141
-5 | -0.427 | 0.00617 | -0.0037 | -69.2058
-4.5 | -0.3689 | 0.006 | -0.0029 | -61.4833
-4 | -0.3105 | 0.00589 | -0.0023 | -52.7165
-3.5 | -0.2521 | 0.00576 | -0.0017 | -43.7674
-3 | -0.1937 | 0.00564 | -0.0012 | -34.344
-2.5 | -0.1353 | 0.00555 | -0.0007 | -24.3784
-2 | -0.0769 | 0.00548 | -0.0002 | -14.0328
-1.5 | -0.0182 | 0.0054 | 0.0001 | -3.3704
-1 | 0.0403 | 0.00535 | 0.0004 | 7.5327
-0.5 | 0.0986 | 0.00532 | 0.0007 | 18.5338
0 | 0.1573 | 0.00528 | 0.001 | 29.7917
0.5 | 0.2158 | 0.00525 | 0.0012 | 41.1048
1 | 0.274 | 0.00524 | 0.0015 | 52.2901
1.5 | 0.3321 | 0.00524 | 0.0017 | 63.3779
2 | 0.3903 | 0.00523 | 0.002 | 74.6272
2.5 | 0.4477 | 0.00517 | 0.0023 | 86.5957
3 | 0.5034 | 0.00506 | 0.003 | 99.4862
3.5 | 0.5488 | 0.00442 | 0.0055 | 124.1629
4 | 0.6031 | 0.00436 | 0.0065 | 138.3257
4.5 | 0.6591 | 0.00443 | 0.0072 | 148.781
5 | 0.7145 | 0.00455 | 0.008 | 157.033
5.5 | 0.7708 | 0.00473 | 0.0086 | 162.9598
6 | 0.8272 | 0.00502 | 0.0092 | 164.7809
6.5 | 0.8828 | 0.00533 | 0.0099 | 165.6285
7 | 0.9372 | 0.00574 | 0.0108 | 163.2753
7.5 | 0.9915 | 0.00611 | 0.0118 | 162.275
8 | 1.0442 | 0.00653 | 0.0131 | 159.9081
8.5 | 1.0957 | 0.00702 | 0.0146 | 156.0826
9 | 1.1497 | 0.0075 | 0.0156 | 153.2933
9.5 | 1.2152 | 0.00805 | 0.0141 | 150.9565
10 | 1.2829 | 0.00867 | 0.012 | 147.97
10.5 | 1.3445 | 0.00925 | 0.0114 | 145.3514
11 | 1.4005 | 0.00984 | 0.0119 | 142.3272
11.5 | 1.46 | 0.0105 | 0.0116 | 139.0476
12 | 1.5188 | 0.01118 | 0.0115 | 135.8497
12.5 | 1.5766 | 0.01191 | 0.0115 | 132.3762
13 | 1.6318 | 0.01279 | 0.0118 | 127.5841
13.5 | 1.6759 | 0.01364 | 0.0143 | 122.8666
14 | 1.6938 | 0.01461 | 0.0213 | 115.9343
14.5 | 1.7187 | 0.01585 | 0.0259 | 108.4353
15 | 1.7407 | 0.01774 | 0.0292 | 98.1229
15.5 | 1.7579 | 0.02063 | 0.031 | 85.2109
16 | 1.7706 | 0.02455 | 0.0316 | 72.1222
16.5 | 1.78 | 0.02906 | 0.0316 | 61.2526
17 | 1.7799 | 0.03453 | 0.0312 | 51.5465
17.5 | 1.7696 | 0.04102 | 0.0305 | 43.1399
18 | 1.7511 | 0.04842 | 0.0293 | 36.1648
18.5 | 1.7255 | 0.05705 | 0.0271 | 30.2454
19 | 1.6989 | 0.0661 | 0.0245 | 25.702
19.5 | 1.6729 | 0.07543 | 0.0214 | 22.1782
20 | 1.6415 | 0.08562 | 0.0177 | 19.1719

## 151. Re 20M Mach 0.50 (1)
BIGFOIL.COM POLAR EXPORT
Horten 12.00% thick 3.00% camber
Horten 12.00% thick 3.00% camber |  |  |  | Cl Max: | 1.256 | at alpha= | 9.5 | deg
JavaFoil+Calcfoil stall+Eppler ext transition |  |  |  | L/D Max: | 118.025 | at alpha= | 6.5 | deg
Re: | 20000000 |  |  | Cd Min: | 0.00769 | at alpha= | 2.5 | deg
Mach: | 0.5 |  |  | Cl=0 at alpha= | -1.1522 | deg
|  |  |  | @ Cl=0.1, Cd= | 0.0090883
|  |  |  | @ Cl=0.4, Cd= | 0.0089476
|  |  |  | @ Cl=0.6, Cd= | 0.0078965
alpha (deg) | Cl | Cd | Cm | Cl/Cd
-20 | -1.016 | 0.17285 | 0.006 | -5.88
-19.5 | -0.992 | 0.15818 | 0.006 | -6.271
-19 | -0.961 | 0.17938 | 0.005 | -5.359
-18.5 | -0.937 | 0.15692 | 0.006 | -5.972
-18 | -0.913 | 0.13876 | 0.006 | -6.577
-17.5 | -0.883 | 0.15599 | 0.005 | -5.657
-17 | -0.858 | 0.13656 | 0.006 | -6.281
-16.5 | -0.833 | 0.12393 | 0.006 | -6.72
-16 | -0.803 | 0.13488 | 0.005 | -5.954
-15.5 | -0.778 | 0.11663 | 0.005 | -6.672
-15 | -0.753 | 0.105 | 0.006 | -7.176
-14.5 | -0.723 | 0.11285 | 0.005 | -6.41
-14 | -0.699 | 0.09878 | 0.005 | -7.072
-13.5 | -0.675 | 0.08643 | 0.006 | -7.807
-13 | -0.644 | 0.09073 | 0.005 | -7.098
-12.5 | -0.62 | 0.07927 | 0.005 | -7.825
-12 | -0.591 | 0.07987 | 0.005 | -7.398
-11.5 | -0.568 | 0.06811 | 0.005 | -8.344
-11 | -0.548 | 0.05777 | 0.006 | -9.489
-10.5 | -0.515 | 0.06079 | 0.005 | -8.464
-10 | -0.502 | 0.04505 | 0.006 | -11.147
-9.5 | -0.46 | 0.05556 | 0.005 | -8.273
-9 | -0.443 | 0.04292 | 0.006 | -10.332
-8.5 | -0.406 | 0.04923 | 0.005 | -8.249
-8 | -0.377 | 0.04902 | 0.005 | -7.69
-7.5 | -0.354 | 0.04144 | 0.005 | -8.553
-7 | -0.324 | 0.04193 | 0.005 | -7.733
-6.5 | -0.425 | 0.03977 | 0.005 | -10.682
-6 | -0.55 | 0.01072 | 0.007 | -51.336
-5.5 | -0.528 | 0.01001 | 0.007 | -52.78
-5 | -0.487 | 0.01033 | 0.007 | -47.148
-4.5 | -0.436 | 0.00989 | 0.007 | -44.05
-4 | -0.378 | 0.00955 | 0.006 | -39.588
-3.5 | -0.316 | 0.00928 | 0.006 | -34.017
-3 | -0.251 | 0.00905 | 0.006 | -27.711
-2.5 | -0.184 | 0.00884 | 0.006 | -20.837
-2 | -0.116 | 0.00874 | 0.005 | -13.327
-1.5 | -0.048 | 0.00936 | 0.005 | -5.11
-1 | 0.021 | 0.00924 | 0.005 | 2.303
-0.5 | 0.091 | 0.0091 | 0.004 | 9.966
0 | 0.16 | 0.00901 | 0.004 | 17.776
0.5 | 0.229 | 0.00889 | 0.004 | 25.805
1 | 0.298 | 0.00891 | 0.003 | 33.485
1.5 | 0.368 | 0.00891 | 0.003 | 41.238
2 | 0.436 | 0.00899 | 0.003 | 48.565
2.5 | 0.505 | 0.00769 | 0.002 | 65.667
3 | 0.574 | 0.00782 | 0.002 | 73.343
3.5 | 0.642 | 0.00802 | 0.002 | 80.045
4 | 0.71 | 0.00879 | 0.001 | 80.748
4.5 | 0.777 | 0.00913 | 0.001 | 85.107
5 | 0.844 | 0.00889 | 0.001 | 94.992
5.5 | 0.91 | 0.00886 | 0 | 102.799
6 | 0.975 | 0.00898 | 0 | 108.651
6.5 | 1.038 | 0.0088 | -0.001 | 118.025
7 | 1.097 | 0.00984 | -0.001 | 111.521
7.5 | 1.15 | 0.01071 | -0.002 | 107.383
8 | 1.194 | 0.01185 | -0.002 | 100.804
8.5 | 1.228 | 0.01335 | -0.002 | 91.975
9 | 1.249 | 0.01543 | -0.003 | 80.914
9.5 | 1.256 | 0.01799 | -0.003 | 69.799
10 | 1.237 | 0.02125 | -0.004 | 58.205
10.5 | 1.161 | 0.02563 | -0.004 | 45.307
11 | 0.753 | 0.0341 | -0.004 | 22.093
11.5 | 0.781 | 0.03659 | -0.005 | 21.347
12 | 0.813 | 0.03648 | -0.005 | 22.285
12.5 | 0.84 | 0.03969 | -0.005 | 21.156
13 | 0.862 | 0.04609 | -0.006 | 18.702
13.5 | 0.88 | 0.05584 | -0.006 | 15.762
14 | 0.891 | 0.07218 | -0.006 | 12.34
14.5 | 0.904 | 0.08801 | -0.006 | 10.27

## 152. Re 20M Mach 0.50 (2)
BIGFOIL.COM POLAR EXPORT
Horten 12.00% thick 3.00% camber
Horten 12.00% thick 3.00% camber |  |  |  | Cl Max: | 1.6535 | at alpha= | 11 | deg
XFOIL ncrit=9 |  |  |  | L/D Max: | 176.437 | at alpha= | 5.5 | deg
Re: | 20000000 |  |  | Cd Min: | 0.01371 | at alpha= | 11 | deg
Mach: | 0.5 |  |  | Cl=0 at alpha= | -99 | deg
|  |  |  | @ Cl=0.1, Cd= | 0.0054
|  |  |  | @ Cl=0.4, Cd= | 0.0053717
|  |  |  | @ Cl=0.6, Cd= | 0.0046107
alpha (deg) | Cl | Cd | Cm | Cl/Cd
0 | 0.1879 | 0.0054 | 0.0005 | 34.7963
0.5 | 0.2546 | 0.00538 | 0.0012 | 47.3234
1 | 0.3218 | 0.00537 | 0.0017 | 59.9255
1.5 | 0.3887 | 0.00537 | 0.0022 | 72.3836
2 | 0.455 | 0.00538 | 0.0029 | 84.5725
2.5 | 0.5207 | 0.00536 | 0.0038 | 97.1455
3 | 0.5744 | 0.00471 | 0.0068 | 121.9533
3.5 | 0.6337 | 0.00448 | 0.009 | 141.4509
4 | 0.6979 | 0.00452 | 0.0105 | 154.4027
4.5 | 0.7638 | 0.00465 | 0.0118 | 164.2581
5 | 0.8293 | 0.00483 | 0.0134 | 171.6977
5.5 | 0.8963 | 0.00508 | 0.0148 | 176.437
6 | 0.9614 | 0.00545 | 0.0168 | 176.4037
6.5 | 1.0273 | 0.00583 | 0.0188 | 176.2093
7 | 1.0905 | 0.00634 | 0.0215 | 172.0032
7.5 | 1.1508 | 0.00693 | 0.025 | 166.0606
9 | 1.365 | 0.00928 | 0.0301 | 147.0905
9.5 | 1.4488 | 0.01025 | 0.0301 | 141.3463
10.5 | 1.5892 | 0.01237 | 0.036 | 128.4721
11 | 1.6535 | 0.01371 | 0.0396 | 120.6054