## index
index | Re | Mach | Datasource
1 | 50000 | 0 | JavaFoil+Calcfoil stall+Eppler ext transition
2 | 50000 | 0 | XFOIL ncrit=9
3 | 50000 | 0.1 | JavaFoil+Calcfoil stall+Eppler ext transition
4 | 50000 | 0.1 | XFOIL ncrit=9
5 | 50000 | 0.25 | JavaFoil+Calcfoil stall+Eppler ext transition
6 | 50000 | 0.25 | XFOIL ncrit=9
7 | 50000 | 0.5 | JavaFoil+Calcfoil stall+Eppler ext transition
8 | 50000 | 0.5 | XFOIL ncrit=9
9 | 100000 | 0 | JavaFoil+Calcfoil stall+Eppler ext transition
10 | 100000 | 0 | XFOIL ncrit=9
11 | 100000 | 0.1 | JavaFoil+Calcfoil stall+Eppler ext transition
12 | 100000 | 0.1 | XFOIL ncrit=9
13 | 100000 | 0.25 | JavaFoil+Calcfoil stall+Eppler ext transition
14 | 100000 | 0.25 | XFOIL ncrit=9
15 | 100000 | 0.5 | JavaFoil+Calcfoil stall+Eppler ext transition
16 | 100000 | 0.5 | XFOIL ncrit=9
17 | 250000 | 0 | JavaFoil+Calcfoil stall+Eppler ext transition
18 | 250000 | 0 | XFOIL ncrit=9
19 | 250000 | 0.1 | JavaFoil+Calcfoil stall+Eppler ext transition
20 | 250000 | 0.1 | XFOIL ncrit=9
21 | 250000 | 0.25 | JavaFoil+Calcfoil stall+Eppler ext transition
22 | 250000 | 0.25 | XFOIL ncrit=9
23 | 250000 | 0.5 | JavaFoil+Calcfoil stall+Eppler ext transition
24 | 250000 | 0.5 | XFOIL ncrit=9
25 | 500000 | 0 | JavaFoil+Calcfoil stall+Eppler ext transition
26 | 500000 | 0 | XFOIL ncrit=9
27 | 500000 | 0.1 | JavaFoil+Calcfoil stall+Eppler ext transition
28 | 500000 | 0.1 | XFOIL ncrit=9
29 | 500000 | 0.25 | JavaFoil+Calcfoil stall+Eppler ext transition
30 | 500000 | 0.25 | XFOIL ncrit=9
31 | 500000 | 0.5 | JavaFoil+Calcfoil stall+Eppler ext transition
32 | 500000 | 0.5 | XFOIL ncrit=9
33 | 750000 | 0 | JavaFoil+Calcfoil stall+Eppler ext transition
34 | 750000 | 0 | XFOIL ncrit=9
35 | 750000 | 0.1 | JavaFoil+Calcfoil stall+Eppler ext transition
36 | 750000 | 0.1 | XFOIL ncrit=9
37 | 750000 | 0.25 | JavaFoil+Calcfoil stall+Eppler ext transition
38 | 750000 | 0.25 | XFOIL ncrit=9
39 | 750000 | 0.5 | JavaFoil+Calcfoil stall+Eppler ext transition
40 | 750000 | 0.5 | XFOIL ncrit=9
41 | 1000000 | 0 | JavaFoil+Calcfoil stall+Eppler ext transition
42 | 1000000 | 0 | XFOIL ncrit=9
43 | 1000000 | 0.1 | JavaFoil+Calcfoil stall+Eppler ext transition
44 | 1000000 | 0.1 | XFOIL ncrit=9
45 | 1000000 | 0.25 | JavaFoil+Calcfoil stall+Eppler ext transition
46 | 1000000 | 0.25 | XFOIL ncrit=9
47 | 1000000 | 0.5 | JavaFoil+Calcfoil stall+Eppler ext transition
48 | 1000000 | 0.5 | XFOIL ncrit=9
49 | 2000000 | 0 | JavaFoil+Calcfoil stall+Eppler ext transition
50 | 2000000 | 0 | XFOIL ncrit=9
51 | 2000000 | 0.1 | JavaFoil+Calcfoil stall+Eppler ext transition
52 | 2000000 | 0.1 | XFOIL ncrit=9
53 | 2000000 | 0.25 | JavaFoil+Calcfoil stall+Eppler ext transition
54 | 2000000 | 0.25 | XFOIL ncrit=9
55 | 2000000 | 0.5 | JavaFoil+Calcfoil stall+Eppler ext transition
56 | 2000000 | 0.5 | XFOIL ncrit=9
57 | 3000000 | 0 | JavaFoil+Calcfoil stall+Eppler ext transition
58 | 3000000 | 0 | XFOIL ncrit=9
59 | 3000000 | 0.1 | JavaFoil+Calcfoil stall+Eppler ext transition
60 | 3000000 | 0.1 | XFOIL ncrit=9
61 | 3000000 | 0.25 | JavaFoil+Calcfoil stall+Eppler ext transition
62 | 3000000 | 0.25 | XFOIL ncrit=9
63 | 3000000 | 0.5 | JavaFoil+Calcfoil stall+Eppler ext transition
64 | 3000000 | 0.5 | XFOIL ncrit=9
65 | 4000000 | 0 | JavaFoil+Calcfoil stall+Eppler ext transition
66 | 4000000 | 0 | XFOIL ncrit=9
67 | 4000000 | 0.1 | JavaFoil+Calcfoil stall+Eppler ext transition
68 | 4000000 | 0.1 | XFOIL ncrit=9
69 | 4000000 | 0.25 | JavaFoil+Calcfoil stall+Eppler ext transition
70 | 4000000 | 0.25 | XFOIL ncrit=9
71 | 4000000 | 0.5 | JavaFoil+Calcfoil stall+Eppler ext transition
72 | 4000000 | 0.5 | XFOIL ncrit=9
73 | 5000000 | 0 | JavaFoil+Calcfoil stall+Eppler ext transition
74 | 5000000 | 0 | XFOIL ncrit=9
75 | 5000000 | 0.1 | JavaFoil+Calcfoil stall+Eppler ext transition
76 | 5000000 | 0.1 | XFOIL ncrit=9
77 | 5000000 | 0.25 | JavaFoil+Calcfoil stall+Eppler ext transition
78 | 5000000 | 0.25 | XFOIL ncrit=9
79 | 5000000 | 0.5 | JavaFoil+Calcfoil stall+Eppler ext transition
80 | 5000000 | 0.5 | XFOIL ncrit=9
81 | 6000000 | 0 | JavaFoil+Calcfoil stall+Eppler ext transition
82 | 6000000 | 0 | XFOIL ncrit=9
83 | 6000000 | 0.1 | JavaFoil+Calcfoil stall+Eppler ext transition
84 | 6000000 | 0.1 | XFOIL ncrit=9
85 | 6000000 | 0.25 | JavaFoil+Calcfoil stall+Eppler ext transition
86 | 6000000 | 0.25 | XFOIL ncrit=9
87 | 6000000 | 0.5 | JavaFoil+Calcfoil stall+Eppler ext transition
88 | 6000000 | 0.5 | XFOIL ncrit=9
89 | 7000000 | 0 | JavaFoil+Calcfoil stall+Eppler ext transition
90 | 7000000 | 0 | XFOIL ncrit=9
91 | 7000000 | 0.1 | JavaFoil+Calcfoil stall+Eppler ext transition
92 | 7000000 | 0.1 | XFOIL ncrit=9
93 | 7000000 | 0.25 | JavaFoil+Calcfoil stall+Eppler ext transition
94 | 7000000 | 0.25 | XFOIL ncrit=9
95 | 7000000 | 0.5 | JavaFoil+Calcfoil stall+Eppler ext transition
96 | 7000000 | 0.5 | XFOIL ncrit=9
97 | 8000000 | 0 | JavaFoil+Calcfoil stall+Eppler ext transition
98 | 8000000 | 0 | XFOIL ncrit=9
99 | 8000000 | 0.1 | JavaFoil+Calcfoil stall+Eppler ext transition
100 | 8000000 | 0.1 | XFOIL ncrit=9
101 | 8000000 | 0.25 | JavaFoil+Calcfoil stall+Eppler ext transition
102 | 8000000 | 0.25 | XFOIL ncrit=9
103 | 8000000 | 0.5 | JavaFoil+Calcfoil stall+Eppler ext transition
104 | 8000000 | 0.5 | XFOIL ncrit=9
105 | 10000000 | 0 | JavaFoil+Calcfoil stall+Eppler ext transition
106 | 10000000 | 0 | XFOIL ncrit=9
107 | 10000000 | 0.1 | JavaFoil+Calcfoil stall+Eppler ext transition
108 | 10000000 | 0.1 | XFOIL ncrit=9
109 | 10000000 | 0.25 | JavaFoil+Calcfoil stall+Eppler ext transition
110 | 10000000 | 0.25 | XFOIL ncrit=9
111 | 10000000 | 0.5 | JavaFoil+Calcfoil stall+Eppler ext transition
112 | 10000000 | 0.5 | XFOIL ncrit=9
113 | 12000000 | 0 | JavaFoil+Calcfoil stall+Eppler ext transition
114 | 12000000 | 0 | XFOIL ncrit=9
115 | 12000000 | 0.1 | JavaFoil+Calcfoil stall+Eppler ext transition
116 | 12000000 | 0.1 | XFOIL ncrit=9
117 | 12000000 | 0.25 | JavaFoil+Calcfoil stall+Eppler ext transition
118 | 12000000 | 0.25 | XFOIL ncrit=9
119 | 12000000 | 0.5 | JavaFoil+Calcfoil stall+Eppler ext transition
120 | 12000000 | 0.5 | XFOIL ncrit=9
121 | 14000000 | 0 | JavaFoil+Calcfoil stall+Eppler ext transition
122 | 14000000 | 0 | XFOIL ncrit=9
123 | 14000000 | 0.1 | JavaFoil+Calcfoil stall+Eppler ext transition
124 | 14000000 | 0.1 | XFOIL ncrit=9
125 | 14000000 | 0.25 | JavaFoil+Calcfoil stall+Eppler ext transition
126 | 14000000 | 0.25 | XFOIL ncrit=9
127 | 14000000 | 0.5 | JavaFoil+Calcfoil stall+Eppler ext transition
128 | 14000000 | 0.5 | XFOIL ncrit=9
129 | 16000000 | 0 | JavaFoil+Calcfoil stall+Eppler ext transition
130 | 16000000 | 0 | XFOIL ncrit=9
131 | 16000000 | 0.1 | JavaFoil+Calcfoil stall+Eppler ext transition
132 | 16000000 | 0.1 | XFOIL ncrit=9
133 | 16000000 | 0.25 | JavaFoil+Calcfoil stall+Eppler ext transition
134 | 16000000 | 0.25 | XFOIL ncrit=9
135 | 16000000 | 0.5 | JavaFoil+Calcfoil stall+Eppler ext transition
136 | 16000000 | 0.5 | XFOIL ncrit=9
137 | 18000000 | 0 | JavaFoil+Calcfoil stall+Eppler ext transition
138 | 18000000 | 0 | XFOIL ncrit=9
139 | 18000000 | 0.1 | JavaFoil+Calcfoil stall+Eppler ext transition
140 | 18000000 | 0.1 | XFOIL ncrit=9
141 | 18000000 | 0.25 | JavaFoil+Calcfoil stall+Eppler ext transition
142 | 18000000 | 0.25 | XFOIL ncrit=9
143 | 18000000 | 0.5 | JavaFoil+Calcfoil stall+Eppler ext transition
144 | 18000000 | 0.5 | XFOIL ncrit=9
145 | 20000000 | 0 | JavaFoil+Calcfoil stall+Eppler ext transition
146 | 20000000 | 0 | XFOIL ncrit=9
147 | 20000000 | 0.1 | JavaFoil+Calcfoil stall+Eppler ext transition
148 | 20000000 | 0.1 | XFOIL ncrit=9
149 | 20000000 | 0.25 | JavaFoil+Calcfoil stall+Eppler ext transition
150 | 20000000 | 0.25 | XFOIL ncrit=9
151 | 20000000 | 0.5 | JavaFoil+Calcfoil stall+Eppler ext transition
152 | 20000000 | 0.5 | XFOIL ncrit=9

## 1. Re 50k Mach 0.00 (1)
BIGFOIL.COM POLAR EXPORT
NACA63-409 a=0.6
NACA63-409 a=0.6 |  |  |  | Cl Max: | 0.89 | at alpha= | 9 | deg
JavaFoil+Calcfoil stall+Eppler ext transition |  |  |  | L/D Max: | 38.957 | at alpha= | 4.5 | deg
Re: | 50000 |  |  | Cd Min: | 0.01472 | at alpha= | -1 | deg
Mach: | 0 |  |  | Cl=0 at alpha= | -2.7128 | deg
|  |  |  | @ Cl=0.1, Cd= | 0.02693
|  |  |  | @ Cl=0.4, Cd= | 0.016394
|  |  |  | @ Cl=0.6, Cd= | 0.017906
alpha (deg) | Cl | Cd | Cm | Cl/Cd
-16 | -0.307 | 0.41991 | -0.015 | -0.731
-15.5 | -0.324 | 0.3848 | -0.015 | -0.841
-15 | -0.341 | 0.35033 | -0.015 | -0.973
-14.5 | -0.359 | 0.31073 | -0.016 | -1.154
-14 | -0.376 | 0.29113 | -0.016 | -1.292
-13.5 | -0.393 | 0.25423 | -0.016 | -1.546
-13 | -0.409 | 0.22757 | -0.016 | -1.799
-12.5 | -0.425 | 0.21474 | -0.016 | -1.977
-12 | -0.438 | 0.19823 | -0.016 | -2.209
-11.5 | -0.449 | 0.17861 | -0.016 | -2.514
-11 | -0.456 | 0.1544 | -0.016 | -2.952
-10.5 | -0.455 | 0.13895 | -0.017 | -3.277
-10 | -0.451 | 0.11995 | -0.017 | -3.764
-9.5 | -0.444 | 0.11147 | -0.017 | -3.982
-9 | -0.432 | 0.09733 | -0.017 | -4.443
-8.5 | -0.417 | 0.09315 | -0.017 | -4.475
-8 | -0.397 | 0.08084 | -0.018 | -4.915
-7.5 | -0.374 | 0.0759 | -0.018 | -4.922
-7 | -0.346 | 0.06789 | -0.018 | -5.098
-6.5 | -0.315 | 0.06067 | -0.019 | -5.191
-6 | -0.28 | 0.05551 | -0.02 | -5.053
-5.5 | -0.243 | 0.05282 | -0.02 | -4.603
-5 | -0.203 | 0.04901 | -0.021 | -4.146
-4.5 | -0.161 | 0.04644 | -0.021 | -3.471
-4 | -0.118 | 0.0436 | -0.021 | -2.697
-3.5 | -0.073 | 0.04133 | -0.022 | -1.759
-3 | -0.027 | 0.03927 | -0.022 | -0.684
-2.5 | 0.02 | 0.03784 | -0.023 | 0.516
-2 | 0.066 | 0.03655 | -0.025 | 1.813
-1.5 | 0.141 | 0.01533 | -0.055 | 9.175
-1 | 0.199 | 0.01472 | -0.056 | 13.53
-0.5 | 0.258 | 0.01477 | -0.056 | 17.464
0 | 0.303 | 0.01602 | -0.056 | 18.903
0.5 | 0.359 | 0.01617 | -0.056 | 22.175
1 | 0.414 | 0.01647 | -0.056 | 25.11
1.5 | 0.469 | 0.01714 | -0.057 | 27.361
2 | 0.524 | 0.01739 | -0.057 | 30.155
2.5 | 0.58 | 0.01775 | -0.058 | 32.667
3 | 0.634 | 0.01817 | -0.058 | 34.917
3.5 | 0.688 | 0.01872 | -0.058 | 36.749
4 | 0.74 | 0.01932 | -0.059 | 38.311
4.5 | 0.811 | 0.02082 | -0.061 | 38.957
5 | 0.707 | 0.04138 | -0.031 | 17.093
5.5 | 0.743 | 0.04465 | -0.026 | 16.643
6 | 0.778 | 0.04785 | -0.025 | 16.258
6.5 | 0.81 | 0.05221 | -0.023 | 15.517
7 | 0.839 | 0.05644 | -0.022 | 14.86
7.5 | 0.864 | 0.06119 | -0.021 | 14.115
8 | 0.881 | 0.06756 | -0.02 | 13.038
8.5 | 0.889 | 0.07322 | -0.02 | 12.141
9 | 0.89 | 0.08066 | -0.02 | 11.034
9.5 | 0.884 | 0.09013 | -0.019 | 9.81
10 | 0.872 | 0.10204 | -0.018 | 8.541
10.5 | 0.853 | 0.11012 | -0.019 | 7.747
11 | 0.829 | 0.12452 | -0.017 | 6.657
11.5 | 0.801 | 0.13105 | -0.018 | 6.11
12 | 0.769 | 0.15069 | -0.018 | 5.102
12.5 | 0.734 | 0.16578 | -0.018 | 4.43
13 | 0.698 | 0.19845 | -0.016 | 3.519
13.5 | 0.662 | 0.19601 | -0.018 | 3.375
14 | 0.625 | 0.2306 | -0.017 | 2.709

## 2. Re 50k Mach 0.00 (2)
BIGFOIL.COM POLAR EXPORT
NACA63-409 a=0.6
NACA63-409 a=0.6 |  |  |  | Cl Max: | 1.1261 | at alpha= | 9 | deg
XFOIL ncrit=9 |  |  |  | L/D Max: | 37.0228 | at alpha= | 6.5 | deg
Re: | 50000 |  |  | Cd Min: | 0.25543 | at alpha= | -19.5 | deg
Mach: | 0 |  |  | Cl=0 at alpha= | -0.29117 | deg
|  |  |  | @ Cl=0.1, Cd= | 0.024824
|  |  |  | @ Cl=0.4, Cd= | 0.035571
|  |  |  | @ Cl=0.6, Cd= | 0.043847
alpha (deg) | Cl | Cd | Cm | Cl/Cd
-20 | -0.7203 | 0.25409 | 0.0513 | -2.8348
-19.5 | -0.7111 | 0.25543 | 0.045 | -2.7839
-19 | -0.684 | 0.23923 | 0.0432 | -2.8592
-18.5 | -0.6641 | 0.23157 | 0.0399 | -2.8678
-18 | -0.6469 | 0.2256 | 0.0357 | -2.8675
-17.5 | -0.6351 | 0.22298 | 0.0302 | -2.8482
-17 | -0.634 | 0.22527 | 0.0238 | -2.8144
-16.5 | -0.5955 | 0.20592 | 0.0239 | -2.8919
-16 | -0.5812 | 0.20083 | 0.0195 | -2.894
-15.5 | -0.5836 | 0.20231 | 0.0131 | -2.8847
-15 | -0.5471 | 0.18633 | 0.013 | -2.9362
-14.5 | -0.5408 | 0.18308 | 0.008 | -2.9539
-14 | -0.5196 | 0.17338 | 0.0057 | -2.9969
-13.5 | -0.507 | 0.16746 | 0.0023 | -3.0276
-13 | -0.4956 | 0.16053 | -0.001 | -3.0873
-12.5 | -0.4827 | 0.15415 | -0.0039 | -3.1314
-12 | -0.466 | 0.14611 | -0.006 | -3.1894
-11.5 | -0.4772 | 0.14412 | -0.0117 | -3.3111
-11 | -0.4623 | 0.13633 | -0.0135 | -3.391
-10.5 | -0.4488 | 0.12888 | -0.0154 | -3.4823
-10 | -0.4378 | 0.12199 | -0.0174 | -3.5888
-9.5 | -0.4348 | 0.11628 | -0.02 | -3.7393
-9 | -0.4024 | 0.10669 | -0.0188 | -3.7717
-8.5 | -0.4118 | 0.10276 | -0.0216 | -4.0074
-8 | -0.3859 | 0.09478 | -0.0199 | -4.0715
-7.5 | -0.3818 | 0.08997 | -0.0188 | -4.2436
-7 | -0.3668 | 0.08401 | -0.0159 | -4.3661
-6.5 | -0.3647 | 0.07947 | -0.011 | -4.5892
-6 | -0.4047 | 0.07854 | -0.0009 | -5.1528
-4 | -0.3494 | 0.03988 | -0.045 | -8.7613
-3.5 | -0.2982 | 0.0344 | -0.0458 | -8.6686
-3 | -0.2437 | 0.03033 | -0.0456 | -8.0349
-2.5 | -0.1948 | 0.02775 | -0.0444 | -7.0198
-2 | -0.1484 | 0.0255 | -0.0426 | -5.8196
-1.5 | -0.0926 | 0.0219 | -0.0431 | -4.2283
-1 | -0.0605 | 0.02071 | -0.0369 | -2.9213
-0.5 | -0.0175 | 0.02156 | -0.0369 | -0.81169
0 | 0.0244 | 0.02255 | -0.0368 | 1.082
0.5 | 0.0652 | 0.02369 | -0.0368 | 2.7522
1 | 0.1048 | 0.02498 | -0.0368 | 4.1954
1.5 | 0.1731 | 0.02717 | -0.0423 | 6.371
2 | 0.2431 | 0.02955 | -0.0482 | 8.2267
2.5 | 0.3055 | 0.03182 | -0.0525 | 9.6009
3 | 0.3727 | 0.0344 | -0.0575 | 10.8343
3.5 | 0.4268 | 0.03672 | -0.0601 | 11.6231
4 | 0.4835 | 0.03925 | -0.063 | 12.3185
4.5 | 0.5425 | 0.04182 | -0.0658 | 12.9723
5 | 0.6137 | 0.04433 | -0.0696 | 13.8439
5.5 | 0.6691 | 0.04641 | -0.0704 | 14.4172
6 | 0.7451 | 0.04715 | -0.0713 | 15.8028
6.5 | 0.9252 | 0.02499 | -0.0487 | 37.0228
7 | 0.925 | 0.03158 | -0.0412 | 29.2907
7.5 | 1.008 | 0.03723 | -0.0415 | 27.0749
8 | 1.0669 | 0.04365 | -0.0405 | 24.4422
8.5 | 1.1055 | 0.05103 | -0.0377 | 21.6637
9 | 1.1261 | 0.05902 | -0.0344 | 19.08
9.5 | 1.122 | 0.06864 | -0.0306 | 16.3462
10 | 1.1014 | 0.07816 | -0.0276 | 14.0916
10.5 | 1.0381 | 0.0876 | -0.0264 | 11.8505
11 | 0.9991 | 0.10026 | -0.0306 | 9.9651
11.5 | 0.8585 | 0.1458 | -0.0736 | 5.8882
12 | 0.8464 | 0.15403 | -0.0773 | 5.495
12.5 | 0.8519 | 0.16259 | -0.0797 | 5.2396
13 | 0.885 | 0.17377 | -0.0798 | 5.0929
13.5 | 0.8725 | 0.17891 | -0.0838 | 4.8768
14 | 0.883 | 0.1865 | -0.0863 | 4.7346

## 3. Re 50k Mach 0.10 (1)
BIGFOIL.COM POLAR EXPORT
NACA63-409 a=0.6
NACA63-409 a=0.6 |  |  |  | Cl Max: | 0.887 | at alpha= | 8.5 | deg
JavaFoil+Calcfoil stall+Eppler ext transition |  |  |  | L/D Max: | 38.962 | at alpha= | 4.5 | deg
Re: | 50000 |  |  | Cd Min: | 0.01478 | at alpha= | -1 | deg
Mach: | 0.1 |  |  | Cl=0 at alpha= | -2.7128 | deg
|  |  |  | @ Cl=0.1, Cd= | 0.027115
|  |  |  | @ Cl=0.4, Cd= | 0.016417
|  |  |  | @ Cl=0.6, Cd= | 0.017933
alpha (deg) | Cl | Cd | Cm | Cl/Cd
-15.5 | -0.282 | 0.44026 | -0.015 | -0.641
-15 | -0.302 | 0.37898 | -0.016 | -0.796
-14.5 | -0.321 | 0.35317 | -0.016 | -0.91
-14 | -0.341 | 0.31405 | -0.016 | -1.087
-13.5 | -0.361 | 0.27664 | -0.016 | -1.306
-13 | -0.381 | 0.25026 | -0.016 | -1.521
-12.5 | -0.399 | 0.23724 | -0.016 | -1.681
-12 | -0.415 | 0.20927 | -0.016 | -1.985
-11.5 | -0.43 | 0.18466 | -0.016 | -2.328
-11 | -0.44 | 0.15843 | -0.017 | -2.776
-10.5 | -0.442 | 0.14094 | -0.017 | -3.137
-10 | -0.441 | 0.12692 | -0.017 | -3.474
-9.5 | -0.436 | 0.11471 | -0.017 | -3.799
-9 | -0.426 | 0.1017 | -0.017 | -4.192
-8.5 | -0.413 | 0.09444 | -0.017 | -4.369
-8 | -0.395 | 0.08125 | -0.018 | -4.856
-7.5 | -0.372 | 0.07667 | -0.018 | -4.853
-7 | -0.345 | 0.06953 | -0.018 | -4.968
-6.5 | -0.315 | 0.06179 | -0.019 | -5.097
-6 | -0.281 | 0.05686 | -0.02 | -4.94
-5.5 | -0.244 | 0.0533 | -0.021 | -4.573
-5 | -0.204 | 0.04935 | -0.021 | -4.131
-4.5 | -0.162 | 0.04673 | -0.021 | -3.463
-4 | -0.118 | 0.04382 | -0.021 | -2.695
-3.5 | -0.073 | 0.0412 | -0.022 | -1.772
-3 | -0.027 | 0.03936 | -0.022 | -0.685
-2.5 | 0.02 | 0.0379 | -0.023 | 0.517
-2 | 0.067 | 0.0366 | -0.025 | 1.82
-1.5 | 0.141 | 0.01533 | -0.056 | 9.221
-1 | 0.2 | 0.01478 | -0.056 | 13.544
-0.5 | 0.259 | 0.01478 | -0.056 | 17.544
0 | 0.304 | 0.01605 | -0.056 | 18.965
0.5 | 0.36 | 0.01621 | -0.056 | 22.207
1 | 0.416 | 0.0165 | -0.057 | 25.186
1.5 | 0.471 | 0.01717 | -0.057 | 27.438
2 | 0.527 | 0.01745 | -0.057 | 30.194
2.5 | 0.583 | 0.0178 | -0.058 | 32.736
3 | 0.638 | 0.01823 | -0.058 | 34.967
3.5 | 0.691 | 0.01881 | -0.059 | 36.738
4 | 0.744 | 0.0194 | -0.059 | 38.334
4.5 | 0.815 | 0.02091 | -0.061 | 38.962
5 | 0.71 | 0.04155 | -0.03 | 17.088
5.5 | 0.746 | 0.04474 | -0.026 | 16.674
6 | 0.781 | 0.04794 | -0.025 | 16.291
6.5 | 0.813 | 0.05198 | -0.023 | 15.634
7 | 0.841 | 0.05664 | -0.022 | 14.844
7.5 | 0.865 | 0.06212 | -0.021 | 13.925
8 | 0.881 | 0.06886 | -0.021 | 12.793
8.5 | 0.887 | 0.07512 | -0.02 | 11.809
9 | 0.886 | 0.08336 | -0.02 | 10.624
9.5 | 0.877 | 0.09152 | -0.019 | 9.578
10 | 0.861 | 0.10065 | -0.019 | 8.55
10.5 | 0.838 | 0.11018 | -0.019 | 7.604
11 | 0.809 | 0.13223 | -0.017 | 6.121
11.5 | 0.776 | 0.14242 | -0.018 | 5.451
12 | 0.74 | 0.15788 | -0.018 | 4.686
12.5 | 0.701 | 0.16729 | -0.018 | 4.188
13 | 0.66 | 0.2055 | -0.016 | 3.212
13.5 | 0.619 | 0.20727 | -0.019 | 2.987

## 4. Re 50k Mach 0.10 (2)
BIGFOIL.COM POLAR EXPORT
NACA63-409 a=0.6
NACA63-409 a=0.6 |  |  |  | Cl Max: | 1.1248 | at alpha= | 9 | deg
XFOIL ncrit=9 |  |  |  | L/D Max: | 35.9252 | at alpha= | 6.5 | deg
Re: | 50000 |  |  | Cd Min: | 0.25741 | at alpha= | -19.5 | deg
Mach: | 0.1 |  |  | Cl=0 at alpha= | -0.2766 | deg
|  |  |  | @ Cl=0.1, Cd= | 0.024931
|  |  |  | @ Cl=0.4, Cd= | 0.03565
|  |  |  | @ Cl=0.6, Cd= | 0.044166
alpha (deg) | Cl | Cd | Cm | Cl/Cd
-20 | -0.7233 | 0.25566 | 0.0515 | -2.8291
-19.5 | -0.7146 | 0.25741 | 0.0451 | -2.7761
-18.5 | -0.6658 | 0.23215 | 0.0402 | -2.868
-18 | -0.6487 | 0.22632 | 0.0359 | -2.8663
-17.5 | -0.6377 | 0.2244 | 0.0301 | -2.8418
-17 | -0.6203 | 0.21646 | 0.0262 | -2.8657
-16.5 | -0.5963 | 0.20637 | 0.0241 | -2.8895
-16 | -0.583 | 0.20184 | 0.0194 | -2.8884
-15.5 | -0.5867 | 0.20383 | 0.0129 | -2.8784
-15 | -0.5475 | 0.18678 | 0.013 | -2.9313
-14.5 | -0.5433 | 0.18431 | 0.0077 | -2.9478
-14 | -0.5186 | 0.17352 | 0.006 | -2.9887
-13.5 | -0.5086 | 0.16835 | 0.0021 | -3.0211
-13 | -0.4927 | 0.16031 | -0.0006 | -3.0734
-12.5 | -0.4846 | 0.15508 | -0.0042 | -3.1248
-12 | -0.4649 | 0.14642 | -0.006 | -3.1751
-11.5 | -0.4565 | 0.14007 | -0.0091 | -3.2591
-11 | -0.4648 | 0.13734 | -0.014 | -3.3843
-10.5 | -0.4515 | 0.12987 | -0.016 | -3.4766
-10 | -0.4407 | 0.12296 | -0.018 | -3.5841
-9.5 | -0.4172 | 0.11394 | -0.0182 | -3.6616
-9 | -0.4013 | 0.10707 | -0.0189 | -3.748
-8.5 | -0.415 | 0.10362 | -0.0222 | -4.005
-8 | -0.3801 | 0.09482 | -0.0196 | -4.0086
-7.5 | -0.3848 | 0.09072 | -0.0191 | -4.2416
-7 | -0.3691 | 0.08466 | -0.016 | -4.3598
-6.5 | -0.3659 | 0.07999 | -0.0109 | -4.5743
-6 | -0.4073 | 0.07916 | -0.0007 | -5.1453
-5.5 | -0.3929 | 0.07377 | 0.0067 | -5.326
-4 | -0.3529 | 0.04042 | -0.0449 | -8.7308
-3.5 | -0.3019 | 0.03482 | -0.0459 | -8.6703
-3 | -0.2468 | 0.03064 | -0.0458 | -8.0548
-2.5 | -0.1975 | 0.02794 | -0.0446 | -7.0687
-2 | -0.1507 | 0.0257 | -0.0428 | -5.8638
-1.5 | -0.0973 | 0.02336 | -0.0429 | -4.1652
-1 | -0.0622 | 0.02078 | -0.037 | -2.9933
-0.5 | -0.0189 | 0.02163 | -0.037 | -0.87379
0 | 0.0234 | 0.02263 | -0.037 | 1.034
0.5 | 0.0644 | 0.02378 | -0.0369 | 2.7082
1 | 0.1043 | 0.02507 | -0.0369 | 4.1604
1.5 | 0.1775 | 0.02742 | -0.0433 | 6.4734
2 | 0.2442 | 0.02967 | -0.0485 | 8.2305
2.5 | 0.3089 | 0.03202 | -0.0532 | 9.6471
3 | 0.3716 | 0.03448 | -0.0574 | 10.7773
3.5 | 0.4323 | 0.03698 | -0.0611 | 11.6901
4 | 0.4871 | 0.03947 | -0.0636 | 12.341
4.5 | 0.548 | 0.04205 | -0.0665 | 13.0321
5 | 0.6092 | 0.04454 | -0.069 | 13.6776
5.5 | 0.6833 | 0.04652 | -0.0717 | 14.6883
6 | 0.7527 | 0.04711 | -0.0715 | 15.9775
6.5 | 0.9222 | 0.02567 | -0.0476 | 35.9252
7 | 0.9281 | 0.03205 | -0.0408 | 28.9579
7.5 | 1.0133 | 0.03773 | -0.0412 | 26.8566
8 | 1.0711 | 0.04434 | -0.04 | 24.1565
8.5 | 1.1072 | 0.05185 | -0.0371 | 21.3539
9 | 1.1248 | 0.05986 | -0.0337 | 18.7905
9.5 | 1.117 | 0.06933 | -0.0299 | 16.1114
10 | 1.104 | 0.07904 | -0.0274 | 13.9676
10.5 | 1.031 | 0.08814 | -0.0264 | 11.6973
11 | 1.0062 | 0.10097 | -0.0299 | 9.9653
11.5 | 0.883 | 0.13518 | -0.0612 | 6.532
12 | 0.8471 | 0.15461 | -0.0777 | 5.4789
12.5 | 0.8522 | 0.16315 | -0.0802 | 5.2234
13 | 0.8737 | 0.17267 | -0.0813 | 5.0599
13.5 | 0.875 | 0.17977 | -0.0843 | 4.8673
14 | 0.8838 | 0.18712 | -0.087 | 4.7232

## 5. Re 50k Mach 0.25 (1)
BIGFOIL.COM POLAR EXPORT
NACA63-409 a=0.6
NACA63-409 a=0.6 |  |  |  | Cl Max: | 0.874 | at alpha= | 8 | deg
JavaFoil+Calcfoil stall+Eppler ext transition |  |  |  | L/D Max: | 38.838 | at alpha= | 4.5 | deg
Re: | 50000 |  |  | Cd Min: | 0.01487 | at alpha= | -1 | deg
Mach: | 0.25 |  |  | Cl=0 at alpha= | -2.7083 | deg
|  |  |  | @ Cl=0.1, Cd= | 0.035965
|  |  |  | @ Cl=0.4, Cd= | 0.3117
|  |  |  | @ Cl=0.6, Cd= | 0.3117
alpha (deg) | Cl | Cd | Cm | Cl/Cd
-13.5 | -0.061 | 0.26777 | -0.019 | -0.227
-13 | -0.058 | 1.0678 | -0.018 | -0.054
-12.5 | -0.137 | 0.60169 | -0.017 | -0.227
-12 | -0.201 | 0.4701 | -0.017 | -0.428
-11.5 | -0.253 | 0.33473 | -0.017 | -0.755
-11 | -0.295 | 0.26184 | -0.017 | -1.127
-10.5 | -0.324 | 0.20368 | -0.018 | -1.592
-10 | -0.347 | 0.18364 | -0.017 | -1.891
-9.5 | -0.364 | 0.15848 | -0.017 | -2.295
-9 | -0.373 | 0.13392 | -0.017 | -2.785
-8.5 | -0.375 | 0.11296 | -0.017 | -3.319
-8 | -0.37 | 0.09221 | -0.018 | -4.008
-7.5 | -0.357 | 0.08571 | -0.018 | -4.165
-7 | -0.338 | 0.07611 | -0.018 | -4.437
-6.5 | -0.312 | 0.06543 | -0.019 | -4.774
-6 | -0.282 | 0.05941 | -0.02 | -4.74
-5.5 | -0.246 | 0.05415 | -0.021 | -4.548
-5 | -0.207 | 0.05033 | -0.021 | -4.117
-4.5 | -0.165 | 0.04739 | -0.021 | -3.484
-4 | -0.121 | 0.04458 | -0.022 | -2.71
-3.5 | -0.075 | 0.04155 | -0.022 | -1.801
-3 | -0.028 | 0.03966 | -0.023 | -0.698
-2.5 | 0.02 | 0.03814 | -0.023 | 0.528
-2 | 0.068 | 0.03682 | -0.025 | 1.857
-1.5 | 0.117 | 0.03551 | -0.028 | 3.302
-1 | 0.206 | 0.01487 | -0.057 | 13.827
-0.5 | 0.266 | 0.01488 | -0.057 | 17.905
0 | 0.312 | 0.01627 | -0.058 | 19.184
0.5 | 0.369 | 0.01645 | -0.058 | 22.448
1 | 0.426 | 0.01677 | -0.058 | 25.425
1.5 | 0.484 | 0.0174 | -0.059 | 27.814
2 | 0.541 | 0.01771 | -0.059 | 30.53
2.5 | 0.598 | 0.01812 | -0.059 | 33.004
3 | 0.654 | 0.01859 | -0.06 | 35.162
3.5 | 0.708 | 0.01921 | -0.06 | 36.876
4 | 0.762 | 0.01986 | -0.061 | 38.38
4.5 | 0.833 | 0.02146 | -0.063 | 38.838
5 | 0.726 | 0.04215 | -0.029 | 17.229
5.5 | 0.763 | 0.0455 | -0.026 | 16.763
6 | 0.796 | 0.04922 | -0.025 | 16.182
6.5 | 0.826 | 0.05402 | -0.023 | 15.283
7 | 0.85 | 0.05851 | -0.022 | 14.524
7.5 | 0.868 | 0.06455 | -0.021 | 13.446
8 | 0.874 | 0.07373 | -0.021 | 11.856
8.5 | 0.865 | 0.08251 | -0.02 | 10.487
9 | 0.844 | 0.09175 | -0.02 | 9.199
9.5 | 0.81 | 0.10687 | -0.019 | 7.578
10 | 0.763 | 0.12915 | -0.018 | 5.909
10.5 | 0.705 | 0.13892 | -0.018 | 5.074
11 | 0.636 | 0.17546 | -0.016 | 3.627
11.5 | 0.56 | 0.20367 | -0.018 | 2.748
12 | 0.476 | 0.22488 | -0.019 | 2.118
12.5 | 0.387 | 0.25454 | -0.02 | 1.521
13 | 0.29 | 0.3117 | -0.02 | 0.93

## 6. Re 50k Mach 0.25 (2)
BIGFOIL.COM POLAR EXPORT
NACA63-409 a=0.6
NACA63-409 a=0.6 |  |  |  | Cl Max: | 1.1108 | at alpha= | 8.5 | deg
XFOIL ncrit=9 |  |  |  | L/D Max: | 32.0273 | at alpha= | 6.5 | deg
Re: | 50000 |  |  | Cd Min: | 0.26587 | at alpha= | -20 | deg
Mach: | 0.25 |  |  | Cl=0 at alpha= | -0.20046 | deg
|  |  |  | @ Cl=0.1, Cd= | 0.025465
|  |  |  | @ Cl=0.4, Cd= | 0.036115
|  |  |  | @ Cl=0.6, Cd= | 0.044865
alpha (deg) | Cl | Cd | Cm | Cl/Cd
-20 | -0.7419 | 0.26587 | 0.0522 | -2.7905
-19.5 | -0.7167 | 0.25136 | 0.0494 | -2.8513
-19 | -0.6948 | 0.24225 | 0.0461 | -2.8681
-18.5 | -0.6758 | 0.23578 | 0.0418 | -2.8662
-18 | -0.6604 | 0.23182 | 0.0364 | -2.8488
-17.5 | -0.6542 | 0.23332 | 0.0299 | -2.8039
-17 | -0.621 | 0.21595 | 0.0288 | -2.8757
-16.5 | -0.6027 | 0.20947 | 0.0249 | -2.8773
-16 | -0.5968 | 0.2091 | 0.0185 | -2.8541
-15.5 | -0.5673 | 0.19569 | 0.017 | -2.899
-15 | -0.5534 | 0.19044 | 0.0127 | -2.9059
-14.5 | -0.5442 | 0.18569 | 0.008 | -2.9307
-14 | -0.5181 | 0.17547 | 0.0062 | -2.9526
-13.5 | -0.5217 | 0.17465 | 0.0003 | -2.9871
-13 | -0.4884 | 0.16178 | -0.0004 | -3.0189
-12.5 | -0.4981 | 0.16109 | -0.0064 | -3.0921
-12 | -0.4694 | 0.1501 | -0.0074 | -3.1272
-11.5 | -0.4514 | 0.14199 | -0.0094 | -3.1791
-11 | -0.4371 | 0.13473 | -0.0116 | -3.2443
-10.5 | -0.4247 | 0.12782 | -0.0139 | -3.3226
-10 | -0.4136 | 0.12128 | -0.0161 | -3.4103
-9.5 | -0.4067 | 0.1154 | -0.0183 | -3.5243
-9 | -0.4139 | 0.11138 | -0.0215 | -3.7161
-8.5 | -0.391 | 0.10339 | -0.021 | -3.7818
-8 | -0.3732 | 0.09634 | -0.0203 | -3.8738
-7.5 | -0.3642 | 0.09102 | -0.0191 | -4.0013
-7 | -0.3486 | 0.08487 | -0.0168 | -4.1075
-6.5 | -0.3468 | 0.08033 | -0.0122 | -4.3172
-6 | -0.3834 | 0.07938 | -0.0023 | -4.8299
-5.5 | -0.3939 | 0.07574 | 0.0067 | -5.2007
-4 | -0.3708 | 0.04347 | -0.0445 | -8.53
-3.5 | -0.322 | 0.03722 | -0.0457 | -8.6513
-3 | -0.2648 | 0.03237 | -0.0465 | -8.1804
-2.5 | -0.2126 | 0.02913 | -0.0457 | -7.2983
-2 | -0.163 | 0.02686 | -0.0442 | -6.0685
-1.5 | -0.1121 | 0.02495 | -0.0432 | -4.493
-1 | -0.0716 | 0.02114 | -0.0377 | -3.3869
-0.5 | -0.0263 | 0.02201 | -0.0376 | -1.1949
0 | 0.0176 | 0.02305 | -0.0376 | 0.76356
0.5 | 0.06 | 0.02423 | -0.0376 | 2.4763
1 | 0.117 | 0.02599 | -0.0407 | 4.5017
1.5 | 0.1885 | 0.02825 | -0.0465 | 6.6726
2 | 0.262 | 0.03078 | -0.0525 | 8.512
2.5 | 0.3201 | 0.03295 | -0.0557 | 9.7147
3 | 0.3879 | 0.03557 | -0.0604 | 10.9053
3.5 | 0.4405 | 0.03794 | -0.0625 | 11.6104
4 | 0.4982 | 0.04053 | -0.0651 | 12.2921
4.5 | 0.5595 | 0.04318 | -0.0678 | 12.9574
5 | 0.6203 | 0.04571 | -0.0698 | 13.5703
5.5 | 0.6861 | 0.04778 | -0.0711 | 14.3596
6 | 0.7725 | 0.04764 | -0.0711 | 16.2154
6.5 | 0.9163 | 0.02861 | -0.0438 | 32.0273
7.5 | 1.0393 | 0.04056 | -0.0396 | 25.6238
8 | 1.0886 | 0.04798 | -0.0376 | 22.6886
8.5 | 1.1108 | 0.05603 | -0.0341 | 19.8251
9 | 1.1081 | 0.06417 | -0.0301 | 17.2682
9.5 | 1.086 | 0.0727 | -0.0268 | 14.9381
10 | 1.0515 | 0.0815 | -0.0249 | 12.9018
10.5 | 1.0306 | 0.09227 | -0.0261 | 11.1694
11 | 0.954 | 0.10878 | -0.0375 | 8.77
11.5 | 0.8934 | 0.13362 | -0.058 | 6.6861
12 | 0.8532 | 0.1578 | -0.0797 | 5.4068
12.5 | 0.8556 | 0.16617 | -0.0828 | 5.1489
13 | 0.8665 | 0.17464 | -0.0854 | 4.9616
13.5 | 0.8951 | 0.1854 | -0.0862 | 4.8279

## 7. Re 50k Mach 0.50 (1)
BIGFOIL.COM POLAR EXPORT
NACA63-409 a=0.6
NACA63-409 a=0.6 |  |  |  | Cl Max: | 1.171 | at alpha= | 20 | deg
JavaFoil+Calcfoil stall+Eppler ext transition |  |  |  | L/D Max: | 37.497 | at alpha= | 4 | deg
Re: | 50000 |  |  | Cd Min: | 0.0154 | at alpha= | -0.5 | deg
Mach: | 0.5 |  |  | Cl=0 at alpha= | -2.7075 | deg
|  |  |  | @ Cl=0.1, Cd= | 0.03728
|  |  |  | @ Cl=0.4, Cd= | 0.017466
|  |  |  | @ Cl=0.6, Cd= | 0.01898
alpha (deg) | Cl | Cd | Cm | Cl/Cd
-20 | -0.925 | 0.40883 | -0.029 | -2.262
-19.5 | -0.899 | 0.40086 | -0.029 | -2.242
-19 | -0.872 | 0.39987 | -0.029 | -2.181
-18.5 | -0.846 | 0.41178 | -0.029 | -2.054
-18 | -0.82 | 0.40728 | -0.029 | -2.013
-17.5 | -0.792 | 0.37485 | -0.028 | -2.112
-17 | -0.765 | 0.36371 | -0.028 | -2.103
-16.5 | -0.738 | 0.35609 | -0.028 | -2.074
-16 | -0.712 | 0.35773 | -0.028 | -1.99
-15.5 | -0.685 | 0.35163 | -0.028 | -1.949
-15 | -0.659 | 0.33231 | -0.029 | -1.983
-14.5 | -0.631 | 0.29147 | -0.027 | -2.166
-14 | -0.604 | 0.29012 | -0.027 | -2.083
-13.5 | -0.578 | 0.28199 | -0.027 | -2.049
-13 | -0.551 | 0.28688 | -0.027 | -1.921
-12.5 | -0.525 | 0.27563 | -0.027 | -1.903
-12 | -0.498 | 0.27999 | -0.027 | -1.778
-11.5 | -0.47 | 0.26065 | -0.026 | -1.805
-11 | -0.443 | 0.2356 | -0.026 | -1.882
-10.5 | -0.417 | 0.23057 | -0.026 | -1.808
-10 | -0.39 | 0.22483 | -0.026 | -1.735
-9.5 | -0.363 | 0.22099 | -0.026 | -1.644
-9 | -0.337 | 0.2176 | -0.026 | -1.547
-8.5 | -0.309 | 0.19824 | -0.023 | -1.56
-8 | -0.283 | 0.20612 | -0.023 | -1.371
-7.5 | -0.256 | 0.20582 | -0.023 | -1.243
-7 | -0.229 | 0.19264 | -0.023 | -1.189
-6.5 | -0.202 | 0.19575 | -0.023 | -1.034
-6 | -0.175 | 0.15969 | -0.021 | -1.099
-5.5 | -0.149 | 0.13528 | -0.021 | -1.1
-5 | -0.196 | 0.07236 | -0.02 | -2.708
-4.5 | -0.172 | 0.0566 | -0.022 | -3.036
-4 | -0.13 | 0.04949 | -0.023 | -2.635
-3.5 | -0.082 | 0.04471 | -0.024 | -1.839
-3 | -0.031 | 0.04143 | -0.024 | -0.739
-2.5 | 0.022 | 0.03939 | -0.025 | 0.568
-2 | 0.076 | 0.03783 | -0.026 | 2.013
-1.5 | 0.131 | 0.03657 | -0.029 | 3.57
-1 | 0.23 | 0.01584 | -0.063 | 14.503
-0.5 | 0.298 | 0.0154 | -0.064 | 19.344
0 | 0.347 | 0.01723 | -0.064 | 20.131
0.5 | 0.41 | 0.01751 | -0.064 | 23.447
1 | 0.475 | 0.01773 | -0.065 | 26.797
1.5 | 0.54 | 0.01808 | -0.065 | 29.835
2 | 0.602 | 0.01901 | -0.066 | 31.641
2.5 | 0.664 | 0.01961 | -0.066 | 33.871
3 | 0.725 | 0.0203 | -0.066 | 35.744
3.5 | 0.785 | 0.02113 | -0.067 | 37.138
4 | 0.861 | 0.02297 | -0.069 | 37.497
4.5 | 0.758 | 0.04113 | -0.032 | 18.43
5 | 0.794 | 0.04502 | -0.029 | 17.634
5.5 | 0.819 | 0.04995 | -0.027 | 16.4
6 | 0.824 | 0.05661 | -0.024 | 14.563
6.5 | 0.782 | 0.06851 | -0.023 | 11.42
7 | 0.51 | 0.13158 | -0.024 | 3.875
7.5 | 0.535 | 0.16953 | -0.023 | 3.158
8 | 0.562 | 0.19551 | -0.027 | 2.872
8.5 | 0.587 | 0.19771 | -0.027 | 2.97
9 | 0.613 | 0.19178 | -0.028 | 3.196
9.5 | 0.639 | 0.20593 | -0.032 | 3.104
10 | 0.665 | 0.21379 | -0.032 | 3.109
10.5 | 0.69 | 0.25377 | -0.032 | 2.718
11 | 0.715 | 0.25678 | -0.032 | 2.785
11.5 | 0.742 | 0.26337 | -0.036 | 2.817
12 | 0.767 | 0.26536 | -0.036 | 2.89
12.5 | 0.792 | 0.27049 | -0.036 | 2.928
13 | 0.817 | 0.2933 | -0.036 | 2.785
13.5 | 0.844 | 0.29577 | -0.04 | 2.853
14 | 0.869 | 0.30316 | -0.04 | 2.866
14.5 | 0.894 | 0.32375 | -0.04 | 2.76
15 | 0.918 | 0.32262 | -0.041 | 2.847
15.5 | 0.945 | 0.35466 | -0.043 | 2.665
16 | 0.97 | 0.38299 | -0.043 | 2.532
16.5 | 0.994 | 0.37207 | -0.044 | 2.673
17 | 1.019 | 0.39403 | -0.044 | 2.587
17.5 | 1.046 | 0.40994 | -0.047 | 2.552
18 | 1.071 | 0.4059 | -0.047 | 2.638
18.5 | 1.095 | 0.40898 | -0.047 | 2.677
19 | 1.119 | 0.4193 | -0.047 | 2.669
19.5 | 1.147 | 0.45677 | -0.05 | 2.511
20 | 1.171 | 0.44996 | -0.05 | 2.601

## 8. Re 50k Mach 0.50 (2)
BIGFOIL.COM POLAR EXPORT
NACA63-409 a=0.6
NACA63-409 a=0.6 |  |  |  | Cl Max: | 1.1908 | at alpha= | 20 | deg
XFOIL ncrit=9 |  |  |  | L/D Max: | 31.0016 | at alpha= | 6 | deg
Re: | 50000 |  |  | Cd Min: | 0.31414 | at alpha= | 20 | deg
Mach: | 0.5 |  |  | Cl=0 at alpha= | 0.0072904 | deg
|  |  |  | @ Cl=0.1, Cd= | 0.027789
|  |  |  | @ Cl=0.4, Cd= | 0.038534
|  |  |  | @ Cl=0.6, Cd= | 0.04806
alpha (deg) | Cl | Cd | Cm | Cl/Cd
-20 | -0.7971 | 0.27788 | 0.0656 | -2.8685
-19.5 | -0.7749 | 0.27169 | 0.0595 | -2.8521
-19 | -0.7584 | 0.27114 | 0.0521 | -2.7971
-18.5 | -0.7289 | 0.25539 | 0.0486 | -2.8541
-18 | -0.7039 | 0.24604 | 0.0442 | -2.8609
-17.5 | -0.6824 | 0.23972 | 0.0385 | -2.8467
-17 | -0.6704 | 0.23992 | 0.0312 | -2.7943
-16.5 | -0.6353 | 0.22266 | 0.0291 | -2.8532
-16 | -0.6179 | 0.21835 | 0.0231 | -2.8299
-15.5 | -0.5929 | 0.20822 | 0.0191 | -2.8475
-15 | -0.5697 | 0.20012 | 0.015 | -2.8468
-14.5 | -0.5605 | 0.19769 | 0.0087 | -2.8352
-14 | -0.5273 | 0.18463 | 0.0065 | -2.856
-13.5 | -0.5189 | 0.18122 | 0.0008 | -2.8634
-13 | -0.4908 | 0.1707 | -0.0017 | -2.8752
-12.5 | -0.4691 | 0.1623 | -0.0049 | -2.8903
-12 | -0.452 | 0.15509 | -0.0084 | -2.9144
-11.5 | -0.4391 | 0.14872 | -0.012 | -2.9525
-11 | -0.4287 | 0.14283 | -0.0154 | -3.0015
-10.5 | -0.4111 | 0.13511 | -0.0178 | -3.0427
-10 | -0.3893 | 0.12689 | -0.0196 | -3.068
-9.5 | -0.3749 | 0.12029 | -0.0215 | -3.1166
-9 | -0.3584 | 0.11324 | -0.0227 | -3.165
-8.5 | -0.3443 | 0.1068 | -0.0234 | -3.2238
-8 | -0.3315 | 0.10063 | -0.0237 | -3.2942
-7.5 | -0.3298 | 0.09606 | -0.0228 | -3.4333
-7 | -0.3176 | 0.0899 | -0.0203 | -3.5328
-6.5 | -0.3227 | 0.08601 | -0.0145 | -3.7519
-6 | -0.3308 | 0.08232 | -0.0071 | -4.0185
-5.5 | -0.3411 | 0.07884 | 0.0009 | -4.3265
-4.5 | -0.4696 | 0.07005 | -0.0151 | -6.7038
-4 | -0.4393 | 0.05708 | -0.0351 | -7.6962
-3.5 | -0.3988 | 0.04862 | -0.0415 | -8.2024
-3 | -0.3482 | 0.04158 | -0.0448 | -8.3742
-2.5 | -0.2847 | 0.03571 | -0.048 | -7.9726
-2 | -0.2228 | 0.03206 | -0.0487 | -6.9495
-1.5 | -0.1651 | 0.02938 | -0.0475 | -5.6195
-1 | -0.1066 | 0.02752 | -0.0465 | -3.8735
-0.5 | -0.0631 | 0.02364 | -0.0405 | -2.6692
0 | -0.0012 | 0.02503 | -0.0421 | -0.047942
0.5 | 0.0811 | 0.02723 | -0.0483 | 2.9783
1 | 0.1568 | 0.02947 | -0.0535 | 5.3207
1.5 | 0.2322 | 0.03196 | -0.0586 | 7.2653
2 | 0.2931 | 0.03419 | -0.0612 | 8.5727
2.5 | 0.3625 | 0.03689 | -0.0652 | 9.8265
3 | 0.4209 | 0.03945 | -0.0672 | 10.6692
3.5 | 0.4795 | 0.0422 | -0.0691 | 11.3626
4 | 0.5447 | 0.04516 | -0.0715 | 12.0616
4.5 | 0.5982 | 0.04798 | -0.0719 | 12.4677
5 | 0.6611 | 0.05076 | -0.0725 | 13.024
5.5 | 0.7352 | 0.05269 | -0.0721 | 13.9533
6 | 0.944 | 0.03045 | -0.0428 | 31.0016
6.5 | 0.9478 | 0.03631 | -0.035 | 26.103
7 | 1.0291 | 0.04311 | -0.0325 | 23.8715
7.5 | 1.0598 | 0.05086 | -0.0294 | 20.8376
8 | 1.0627 | 0.05914 | -0.0261 | 17.9692
8.5 | 1.0343 | 0.06794 | -0.0248 | 15.2237
9 | 0.9974 | 0.07851 | -0.0273 | 12.7041
10 | 0.912 | 0.10906 | -0.0478 | 8.3624
10.5 | 0.9025 | 0.12297 | -0.0555 | 7.3392
11 | 0.902 | 0.1355 | -0.0616 | 6.6568
11.5 | 0.895 | 0.14906 | -0.0707 | 6.0043
12 | 0.8976 | 0.16277 | -0.0793 | 5.5145
12.5 | 0.8903 | 0.1791 | -0.0943 | 4.971
13 | 0.9224 | 0.19204 | -0.097 | 4.8032
14 | 0.9522 | 0.20926 | -0.1046 | 4.5503
14.5 | 0.9642 | 0.21631 | -0.1092 | 4.4575
15 | 0.9866 | 0.2263 | -0.1129 | 4.3597
15.5 | 1.0117 | 0.23732 | -0.1164 | 4.263
16 | 1.0351 | 0.24785 | -0.1202 | 4.1763
16.5 | 1.0528 | 0.25564 | -0.125 | 4.1183
17 | 1.0656 | 0.26091 | -0.1312 | 4.0842
17.5 | 1.0837 | 0.26887 | -0.1371 | 4.0306
18 | 1.1129 | 0.28256 | -0.1402 | 3.9386
18.5 | 1.1268 | 0.28698 | -0.147 | 3.9264
19 | 1.1501 | 0.29776 | -0.1518 | 3.8625
19.5 | 1.1717 | 0.30617 | -0.1573 | 3.827
20 | 1.1908 | 0.31414 | -0.1636 | 3.7907

## 9. Re 100k Mach 0.00 (1)
BIGFOIL.COM POLAR EXPORT
NACA63-409 a=0.6
NACA63-409 a=0.6 |  |  |  | Cl Max: | 0.89 | at alpha= | 9 | deg
JavaFoil+Calcfoil stall+Eppler ext transition |  |  |  | L/D Max: | 55.179 | at alpha= | 4 | deg
Re: | 100000 |  |  | Cd Min: | 0.01123 | at alpha= | -0.5 | deg
Mach: | 0 |  |  | Cl=0 at alpha= | -2.7128 | deg
|  |  |  | @ Cl=0.1, Cd= | 0.023967
|  |  |  | @ Cl=0.4, Cd= | 0.011717
|  |  |  | @ Cl=0.6, Cd= | 0.012541
alpha (deg) | Cl | Cd | Cm | Cl/Cd
-16 | -0.307 | 0.33279 | -0.016 | -0.922
-15.5 | -0.324 | 0.32094 | -0.015 | -1.009
-15 | -0.341 | 0.28954 | -0.016 | -1.178
-14.5 | -0.359 | 0.25311 | -0.016 | -1.417
-14 | -0.376 | 0.22284 | -0.016 | -1.687
-13.5 | -0.393 | 0.20465 | -0.016 | -1.921
-13 | -0.409 | 0.18697 | -0.016 | -2.19
-12.5 | -0.425 | 0.17538 | -0.016 | -2.421
-12 | -0.438 | 0.16214 | -0.016 | -2.701
-11.5 | -0.449 | 0.14414 | -0.016 | -3.115
-11 | -0.456 | 0.12732 | -0.017 | -3.58
-10.5 | -0.455 | 0.11562 | -0.017 | -3.938
-10 | -0.451 | 0.10185 | -0.017 | -4.433
-9.5 | -0.444 | 0.09192 | -0.017 | -4.829
-9 | -0.432 | 0.08396 | -0.017 | -5.15
-8.5 | -0.417 | 0.07914 | -0.017 | -5.267
-8 | -0.397 | 0.07016 | -0.018 | -5.663
-7.5 | -0.374 | 0.06616 | -0.018 | -5.647
-7 | -0.346 | 0.06028 | -0.018 | -5.741
-6.5 | -0.315 | 0.0548 | -0.02 | -5.749
-6 | -0.281 | 0.05062 | -0.02 | -5.542
-5.5 | -0.243 | 0.04707 | -0.021 | -5.165
-5 | -0.203 | 0.044 | -0.021 | -4.619
-4.5 | -0.161 | 0.0415 | -0.021 | -3.885
-4 | -0.118 | 0.03899 | -0.022 | -3.016
-3.5 | -0.073 | 0.03702 | -0.022 | -1.964
-3 | -0.027 | 0.036 | -0.023 | -0.746
-2.5 | 0.02 | 0.03479 | -0.024 | 0.561
-2 | 0.066 | 0.03355 | -0.026 | 1.977
-1.5 | 0.141 | 0.01241 | -0.057 | 11.341
-1 | 0.199 | 0.01124 | -0.057 | 17.726
-0.5 | 0.258 | 0.01123 | -0.057 | 22.981
0 | 0.31 | 0.01152 | -0.058 | 26.934
0.5 | 0.367 | 0.01164 | -0.058 | 31.542
1 | 0.423 | 0.01177 | -0.058 | 35.952
1.5 | 0.48 | 0.012 | -0.058 | 39.944
2 | 0.536 | 0.01221 | -0.059 | 43.917
2.5 | 0.593 | 0.0125 | -0.059 | 47.445
3 | 0.649 | 0.01283 | -0.06 | 50.547
3.5 | 0.703 | 0.01326 | -0.06 | 53.013
4 | 0.756 | 0.0137 | -0.06 | 55.179
4.5 | 0.815 | 0.01739 | -0.061 | 46.876
5 | 0.863 | 0.01812 | -0.061 | 47.607
5.5 | 0.744 | 0.04124 | -0.028 | 18.046
6 | 0.778 | 0.04419 | -0.025 | 17.612
6.5 | 0.81 | 0.04767 | -0.024 | 17
7 | 0.839 | 0.05122 | -0.022 | 16.376
7.5 | 0.864 | 0.05536 | -0.021 | 15.601
8 | 0.881 | 0.06064 | -0.021 | 14.526
8.5 | 0.889 | 0.06578 | -0.021 | 13.515
9 | 0.89 | 0.07233 | -0.02 | 12.306
9.5 | 0.884 | 0.07838 | -0.02 | 11.281
10 | 0.872 | 0.08825 | -0.019 | 9.876
10.5 | 0.853 | 0.09589 | -0.02 | 8.897
11 | 0.829 | 0.10883 | -0.018 | 7.618
11.5 | 0.801 | 0.11288 | -0.019 | 7.094
12 | 0.769 | 0.12962 | -0.019 | 5.931
12.5 | 0.734 | 0.1402 | -0.018 | 5.238
13 | 0.698 | 0.15558 | -0.017 | 4.489
13.5 | 0.662 | 0.16419 | -0.019 | 4.03
14 | 0.625 | 0.18517 | -0.018 | 3.374

## 10. Re 100k Mach 0.00 (2)
BIGFOIL.COM POLAR EXPORT
NACA63-409 a=0.6
NACA63-409 a=0.6 |  |  |  | Cl Max: | 1.1445 | at alpha= | 9.5 | deg
XFOIL ncrit=9 |  |  |  | L/D Max: | 54.7429 | at alpha= | 5.5 | deg
Re: | 100000 |  |  | Cd Min: | 0.24909 | at alpha= | -20 | deg
Mach: | 0 |  |  | Cl=0 at alpha= | -2.2406 | deg
|  |  |  | @ Cl=0.1, Cd= | 0.016991
|  |  |  | @ Cl=0.4, Cd= | 0.019975
|  |  |  | @ Cl=0.6, Cd= | 0.022461
alpha (deg) | Cl | Cd | Cm | Cl/Cd
-20 | -0.7196 | 0.24909 | 0.055 | -2.8889
-19.5 | -0.7014 | 0.24273 | 0.0508 | -2.8896
-19 | -0.6834 | 0.23634 | 0.0466 | -2.8916
-18.5 | -0.6654 | 0.23001 | 0.0423 | -2.8929
-18 | -0.6484 | 0.2246 | 0.0374 | -2.8869
-17.5 | -0.6382 | 0.22332 | 0.0311 | -2.8578
-17 | -0.634 | 0.22304 | 0.0248 | -2.8425
-16.5 | -0.5977 | 0.20367 | 0.0253 | -2.9346
-16 | -0.5793 | 0.19655 | 0.022 | -2.9473
-15.5 | -0.5625 | 0.18982 | 0.0184 | -2.9633
-15 | -0.547 | 0.18331 | 0.0143 | -2.984
-14.5 | -0.5376 | 0.17901 | 0.0089 | -3.0032
-14 | -0.5369 | 0.17635 | 0.0026 | -3.0445
-13.5 | -0.5106 | 0.16341 | 0.0015 | -3.1247
-13 | -0.4895 | 0.15504 | 0.0002 | -3.1572
-12.5 | -0.4763 | 0.1483 | -0.0032 | -3.2117
-12 | -0.4767 | 0.14414 | -0.0096 | -3.3072
-11.5 | -0.4657 | 0.13529 | -0.0129 | -3.4422
-11 | -0.4421 | 0.12697 | -0.0131 | -3.4819
-10.5 | -0.4356 | 0.12063 | -0.0175 | -3.611
-10 | -0.4474 | 0.11651 | -0.0269 | -3.84
-9.5 | -0.4146 | 0.106 | -0.0234 | -3.9113
-9 | -0.412 | 0.09985 | -0.0287 | -4.1262
-8.5 | -0.4369 | 0.09468 | -0.0421 | -4.6145
-8 | -0.4003 | 0.08617 | -0.0352 | -4.6455
-7.5 | -0.4345 | 0.08146 | -0.0429 | -5.3339
-7 | -0.4413 | 0.07749 | -0.0322 | -5.6949
-6.5 | -0.4703 | 0.07327 | -0.0324 | -6.4187
-6 | -0.477 | 0.06764 | -0.031 | -7.052
-5.5 | -0.4446 | 0.05877 | -0.0419 | -7.5651
-5 | -0.3926 | 0.05177 | -0.0471 | -7.5835
-4.5 | -0.3443 | 0.04622 | -0.0507 | -7.4492
-4 | -0.2382 | 0.03059 | -0.0636 | -7.7869
-3.5 | -0.1608 | 0.02556 | -0.0669 | -6.2911
-3 | -0.0983 | 0.02317 | -0.0683 | -4.2426
-2.5 | -0.0344 | 0.02118 | -0.0699 | -1.6242
-2 | 0.0319 | 0.01774 | -0.0728 | 1.7982
-1.5 | 0.1065 | 0.01692 | -0.0739 | 6.2943
-1 | 0.1707 | 0.01746 | -0.0768 | 9.7766
-0.5 | 0.2339 | 0.01805 | -0.0791 | 12.9584
0 | 0.2942 | 0.01869 | -0.0808 | 15.741
0.5 | 0.3522 | 0.01937 | -0.0818 | 18.1828
1 | 0.4083 | 0.02008 | -0.0824 | 20.3337
1.5 | 0.4632 | 0.02081 | -0.0827 | 22.2585
2 | 0.5176 | 0.02152 | -0.0827 | 24.052
2.5 | 0.5722 | 0.02219 | -0.0826 | 25.7864
3 | 0.6275 | 0.02273 | -0.0822 | 27.6067
3.5 | 0.6849 | 0.023 | -0.0815 | 29.7783
4.5 | 0.797 | 0.02225 | -0.0775 | 35.8202
5 | 0.8558 | 0.01877 | -0.0711 | 45.594
5.5 | 0.9049 | 0.01653 | -0.0653 | 54.7429
6 | 0.9192 | 0.01802 | -0.0558 | 51.01
6.5 | 0.9275 | 0.02321 | -0.0499 | 39.9612
7 | 0.9623 | 0.0265 | -0.0466 | 36.3132
7.5 | 1.0163 | 0.03082 | -0.0454 | 32.9753
8 | 1.0739 | 0.03769 | -0.0452 | 28.493
8.5 | 1.111 | 0.0429 | -0.0419 | 25.8974
9 | 1.1376 | 0.0513 | -0.0385 | 22.1754
9.5 | 1.1445 | 0.06235 | -0.0335 | 18.3561
11 | 0.8971 | 0.08901 | -0.0236 | 10.0786
11.5 | 0.895 | 0.12961 | -0.0581 | 6.9053
12 | 0.8938 | 0.13904 | -0.0611 | 6.4284
12.5 | 0.8902 | 0.14914 | -0.0656 | 5.9689
13 | 0.9047 | 0.15849 | -0.0667 | 5.7082
13.5 | 0.9146 | 0.1669 | -0.0693 | 5.4799
14 | 0.9006 | 0.17737 | -0.0785 | 5.0775
14.5 | 0.9304 | 0.18663 | -0.0767 | 4.9853

## 11. Re 100k Mach 0.10 (1)
BIGFOIL.COM POLAR EXPORT
NACA63-409 a=0.6
NACA63-409 a=0.6 |  |  |  | Cl Max: | 0.887 | at alpha= | 8.5 | deg
JavaFoil+Calcfoil stall+Eppler ext transition |  |  |  | L/D Max: | 55.185 | at alpha= | 4 | deg
Re: | 100000 |  |  | Cd Min: | 0.01123 | at alpha= | -1 | deg
Mach: | 0.1 |  |  | Cl=0 at alpha= | -2.7128 | deg
|  |  |  | @ Cl=0.1, Cd= | 0.02414
|  |  |  | @ Cl=0.4, Cd= | 0.01177
|  |  |  | @ Cl=0.6, Cd= | 0.012574
alpha (deg) | Cl | Cd | Cm | Cl/Cd
-15.5 | -0.282 | 0.36536 | -0.016 | -0.773
-15 | -0.302 | 0.31055 | -0.016 | -0.972
-14.5 | -0.321 | 0.27147 | -0.016 | -1.184
-14 | -0.341 | 0.2519 | -0.016 | -1.355
-13.5 | -0.361 | 0.21973 | -0.016 | -1.644
-13 | -0.381 | 0.20384 | -0.017 | -1.867
-12.5 | -0.399 | 0.19 | -0.016 | -2.099
-12 | -0.416 | 0.17224 | -0.016 | -2.412
-11.5 | -0.43 | 0.15341 | -0.016 | -2.802
-11 | -0.44 | 0.12987 | -0.017 | -3.387
-10.5 | -0.442 | 0.11675 | -0.017 | -3.787
-10 | -0.441 | 0.10638 | -0.017 | -4.145
-9.5 | -0.436 | 0.09406 | -0.017 | -4.633
-9 | -0.426 | 0.08653 | -0.018 | -4.928
-8.5 | -0.413 | 0.08037 | -0.017 | -5.134
-8 | -0.395 | 0.07067 | -0.018 | -5.584
-7.5 | -0.372 | 0.06699 | -0.018 | -5.554
-7 | -0.345 | 0.06088 | -0.018 | -5.674
-6.5 | -0.315 | 0.05459 | -0.02 | -5.77
-6 | -0.281 | 0.05042 | -0.02 | -5.572
-5.5 | -0.244 | 0.04738 | -0.021 | -5.144
-5 | -0.204 | 0.04384 | -0.021 | -4.65
-4.5 | -0.162 | 0.04139 | -0.021 | -3.91
-4 | -0.118 | 0.03918 | -0.022 | -3.014
-3.5 | -0.073 | 0.03688 | -0.023 | -1.98
-3 | -0.027 | 0.03607 | -0.023 | -0.748
-2.5 | 0.02 | 0.03484 | -0.024 | 0.563
-2 | 0.067 | 0.03359 | -0.026 | 1.985
-1.5 | 0.141 | 0.0124 | -0.057 | 11.398
-1 | 0.2 | 0.01123 | -0.057 | 17.818
-0.5 | 0.259 | 0.01123 | -0.058 | 23.097
0 | 0.312 | 0.01154 | -0.058 | 27.018
0.5 | 0.369 | 0.01167 | -0.058 | 31.577
1 | 0.425 | 0.01185 | -0.058 | 35.897
1.5 | 0.482 | 0.01204 | -0.059 | 40.041
2 | 0.539 | 0.01226 | -0.059 | 43.963
2.5 | 0.596 | 0.01255 | -0.059 | 47.49
3 | 0.652 | 0.01288 | -0.06 | 50.587
3.5 | 0.706 | 0.01331 | -0.06 | 53.028
4 | 0.759 | 0.01376 | -0.06 | 55.185
4.5 | 0.819 | 0.01747 | -0.061 | 46.869
5 | 0.866 | 0.01822 | -0.062 | 47.549
5.5 | 0.747 | 0.04132 | -0.028 | 18.08
6 | 0.781 | 0.04442 | -0.026 | 17.592
6.5 | 0.813 | 0.04765 | -0.024 | 17.059
7 | 0.841 | 0.05178 | -0.023 | 16.24
7.5 | 0.865 | 0.05605 | -0.021 | 15.434
8 | 0.881 | 0.06163 | -0.021 | 14.294
8.5 | 0.887 | 0.06561 | -0.02 | 13.521
9 | 0.886 | 0.07363 | -0.02 | 12.028
9.5 | 0.877 | 0.07963 | -0.02 | 11.009
10 | 0.861 | 0.08869 | -0.019 | 9.703
10.5 | 0.838 | 0.09659 | -0.019 | 8.675
11 | 0.809 | 0.10766 | -0.018 | 7.518
11.5 | 0.776 | 0.12161 | -0.019 | 6.385
12 | 0.74 | 0.13341 | -0.019 | 5.545
12.5 | 0.701 | 0.14059 | -0.018 | 4.984
13 | 0.66 | 0.16461 | -0.017 | 4.01
13.5 | 0.619 | 0.17029 | -0.019 | 3.636

## 12. Re 100k Mach 0.10 (2)
BIGFOIL.COM POLAR EXPORT
NACA63-409 a=0.6
NACA63-409 a=0.6 |  |  |  | Cl Max: | 1.1377 | at alpha= | 9 | deg
XFOIL ncrit=9 |  |  |  | L/D Max: | 55.0454 | at alpha= | 5.5 | deg
Re: | 100000 |  |  | Cd Min: | 0.24979 | at alpha= | -20 | deg
Mach: | 0.1 |  |  | Cl=0 at alpha= | -2.2362 | deg
|  |  |  | @ Cl=0.1, Cd= | 0.017235
|  |  |  | @ Cl=0.4, Cd= | 0.020039
|  |  |  | @ Cl=0.6, Cd= | 0.022473
alpha (deg) | Cl | Cd | Cm | Cl/Cd
-20 | -0.7219 | 0.24979 | 0.0555 | -2.89
-19.5 | -0.7035 | 0.24341 | 0.0512 | -2.8902
-19 | -0.6853 | 0.23699 | 0.047 | -2.8917
-18.5 | -0.6672 | 0.23065 | 0.0426 | -2.8927
-18 | -0.6503 | 0.22553 | 0.0375 | -2.8834
-17.5 | -0.6406 | 0.22454 | 0.0311 | -2.8529
-17 | -0.6362 | 0.22416 | 0.0249 | -2.8382
-16.5 | -0.5984 | 0.20404 | 0.0256 | -2.9328
-16 | -0.58 | 0.19699 | 0.0222 | -2.9443
-15.5 | -0.563 | 0.19025 | 0.0185 | -2.9593
-15 | -0.5476 | 0.18381 | 0.0143 | -2.9792
-14.5 | -0.5392 | 0.17996 | 0.0087 | -2.9962
-14 | -0.5382 | 0.17719 | 0.0024 | -3.0374
-13.5 | -0.5077 | 0.16316 | 0.0022 | -3.1117
-13 | -0.4888 | 0.15538 | 0.0003 | -3.1458
-12.5 | -0.476 | 0.14872 | -0.0033 | -3.2006
-12 | -0.478 | 0.14499 | -0.0101 | -3.2968
-11.5 | -0.4589 | 0.1348 | -0.0115 | -3.4043
-11 | -0.4408 | 0.12731 | -0.0131 | -3.4624
-10.5 | -0.4362 | 0.12127 | -0.0181 | -3.5969
-10 | -0.4482 | 0.11723 | -0.0275 | -3.8233
-9.5 | -0.4122 | 0.10634 | -0.0233 | -3.8762
-9 | -0.4135 | 0.10052 | -0.0298 | -4.1136
-8.5 | -0.4049 | 0.09259 | -0.0325 | -4.373
-8 | -0.4013 | 0.08671 | -0.0361 | -4.6281
-7.5 | -0.4376 | 0.0823 | -0.0434 | -5.3171
-7 | -0.4377 | 0.07812 | -0.0317 | -5.6029
-6.5 | -0.473 | 0.07383 | -0.0339 | -6.4066
-6 | -0.4765 | 0.06856 | -0.0299 | -6.9501
-5.5 | -0.4447 | 0.05944 | -0.0413 | -7.4815
-5 | -0.3921 | 0.05232 | -0.0471 | -7.4943
-4.5 | -0.3441 | 0.04668 | -0.0507 | -7.3715
-4 | -0.2389 | 0.03092 | -0.0642 | -7.7264
-3.5 | -0.161 | 0.02578 | -0.0676 | -6.2452
-3 | -0.0975 | 0.0233 | -0.0691 | -4.1845
-2.5 | -0.0344 | 0.02129 | -0.0704 | -1.6158
-2 | 0.0308 | 0.01934 | -0.0727 | 1.5926
-1.5 | 0.1087 | 0.01697 | -0.0746 | 6.4054
-1 | 0.1729 | 0.01751 | -0.0774 | 9.8744
-0.5 | 0.2355 | 0.01811 | -0.0796 | 13.0039
0 | 0.2953 | 0.01876 | -0.0811 | 15.7409
0.5 | 0.3532 | 0.01945 | -0.0821 | 18.1594
1 | 0.4096 | 0.02016 | -0.0827 | 20.3175
1.5 | 0.4651 | 0.02089 | -0.083 | 22.2642
2 | 0.5201 | 0.02159 | -0.083 | 24.0899
2.5 | 0.5754 | 0.02224 | -0.0829 | 25.8723
3 | 0.6314 | 0.02277 | -0.0825 | 27.7295
3.5 | 0.6819 | 0.02339 | -0.0812 | 29.1535
4 | 0.7354 | 0.02362 | -0.0798 | 31.1346
4.5 | 0.7952 | 0.02273 | -0.0774 | 34.9846
5 | 0.8581 | 0.01889 | -0.0709 | 45.4262
5.5 | 0.9088 | 0.01651 | -0.0651 | 55.0454
6 | 0.9169 | 0.01882 | -0.0551 | 48.7194
6.5 | 0.929 | 0.02359 | -0.0494 | 39.3811
7 | 0.9659 | 0.02685 | -0.0462 | 35.9739
7.5 | 1.0211 | 0.03125 | -0.0451 | 32.6752
8 | 1.0784 | 0.03835 | -0.0448 | 28.1199
8.5 | 1.1135 | 0.04369 | -0.0413 | 25.4864
9 | 1.1377 | 0.05213 | -0.0378 | 21.8243
9.5 | 1.1371 | 0.06237 | -0.0322 | 18.2315
11.5 | 0.8926 | 0.13077 | -0.059 | 6.8257
12 | 0.8896 | 0.1405 | -0.0626 | 6.3317
12.5 | 0.8892 | 0.15016 | -0.0665 | 5.9217
13 | 0.9125 | 0.15923 | -0.0657 | 5.7307
13.5 | 0.9077 | 0.16813 | -0.0719 | 5.3988
14 | 0.9016 | 0.17824 | -0.0792 | 5.0583

## 13. Re 100k Mach 0.25 (1)
BIGFOIL.COM POLAR EXPORT
NACA63-409 a=0.6
NACA63-409 a=0.6 |  |  |  | Cl Max: | 0.885 | at alpha= | 5 | deg
JavaFoil+Calcfoil stall+Eppler ext transition |  |  |  | L/D Max: | 55.123 | at alpha= | 4 | deg
Re: | 100000 |  |  | Cd Min: | 0.01129 | at alpha= | -1 | deg
Mach: | 0.25 |  |  | Cl=0 at alpha= | -2.7083 | deg
|  |  |  | @ Cl=0.1, Cd= | 0.024911
|  |  |  | @ Cl=0.4, Cd= | 0.011903
|  |  |  | @ Cl=0.6, Cd= | 0.012727
alpha (deg) | Cl | Cd | Cm | Cl/Cd
-13.5 | -0.061 | 0.21442 | -0.019 | -0.284
-13 | -0.058 | 0.23063 | -0.019 | -0.252
-12.5 | -0.137 | 0.47533 | -0.018 | -0.288
-12 | -0.201 | 0.34176 | -0.017 | -0.588
-11.5 | -0.253 | 0.27644 | -0.018 | -0.914
-11 | -0.295 | 0.21654 | -0.018 | -1.363
-10.5 | -0.324 | 0.15846 | -0.018 | -2.046
-10 | -0.347 | 0.14692 | -0.018 | -2.364
-9.5 | -0.364 | 0.12529 | -0.018 | -2.903
-9 | -0.373 | 0.10875 | -0.018 | -3.43
-8.5 | -0.375 | 0.09402 | -0.017 | -3.988
-8 | -0.37 | 0.07914 | -0.018 | -4.67
-7.5 | -0.357 | 0.07299 | -0.018 | -4.891
-7 | -0.338 | 0.06505 | -0.018 | -5.191
-6.5 | -0.312 | 0.05727 | -0.02 | -5.454
-6 | -0.282 | 0.0522 | -0.02 | -5.395
-5.5 | -0.246 | 0.04803 | -0.021 | -5.128
-5 | -0.207 | 0.04479 | -0.022 | -4.626
-4.5 | -0.165 | 0.04225 | -0.022 | -3.909
-4 | -0.121 | 0.03954 | -0.022 | -3.055
-3.5 | -0.075 | 0.03715 | -0.023 | -2.015
-3 | -0.028 | 0.0363 | -0.024 | -0.762
-2.5 | 0.02 | 0.03506 | -0.024 | 0.574
-2 | 0.068 | 0.03378 | -0.027 | 2.026
-1.5 | 0.145 | 0.01244 | -0.059 | 11.675
-1 | 0.206 | 0.01129 | -0.059 | 18.213
-0.5 | 0.266 | 0.01129 | -0.059 | 23.607
0 | 0.319 | 0.0117 | -0.059 | 27.299
0.5 | 0.378 | 0.01185 | -0.059 | 31.876
1 | 0.436 | 0.01199 | -0.06 | 36.341
1.5 | 0.495 | 0.01222 | -0.06 | 40.501
2 | 0.553 | 0.01246 | -0.061 | 44.336
2.5 | 0.611 | 0.01279 | -0.061 | 47.774
3 | 0.668 | 0.01315 | -0.061 | 50.77
3.5 | 0.723 | 0.01362 | -0.062 | 53.108
4 | 0.778 | 0.01411 | -0.062 | 55.123
4.5 | 0.838 | 0.01795 | -0.063 | 46.667
5 | 0.885 | 0.01878 | -0.063 | 47.148
5.5 | 0.764 | 0.04181 | -0.028 | 18.263
6 | 0.797 | 0.04493 | -0.026 | 17.733
6.5 | 0.826 | 0.04879 | -0.024 | 16.925
7 | 0.85 | 0.05331 | -0.022 | 15.94
7.5 | 0.868 | 0.05804 | -0.021 | 14.956
8 | 0.874 | 0.06393 | -0.021 | 13.675
8.5 | 0.865 | 0.07296 | -0.02 | 11.861
9 | 0.844 | 0.0794 | -0.02 | 10.63
9.5 | 0.81 | 0.09122 | -0.019 | 8.878
10 | 0.763 | 0.10618 | -0.019 | 7.187

## 14. Re 100k Mach 0.25 (2)
BIGFOIL.COM POLAR EXPORT
NACA63-409 a=0.6
NACA63-409 a=0.6 |  |  |  | Cl Max: | 1.1317 | at alpha= | 9.5 | deg
XFOIL ncrit=9 |  |  |  | L/D Max: | 57.1789 | at alpha= | 5.5 | deg
Re: | 100000 |  |  | Cd Min: | 0.25392 | at alpha= | -20 | deg
Mach: | 0.25 |  |  | Cl=0 at alpha= | -2.265 | deg
|  |  |  | @ Cl=0.1, Cd= | 0.017946
|  |  |  | @ Cl=0.4, Cd= | 0.02015
|  |  |  | @ Cl=0.6, Cd= | 0.023299
alpha (deg) | Cl | Cd | Cm | Cl/Cd
-20 | -0.7349 | 0.25392 | 0.058 | -2.8942
-19.5 | -0.7157 | 0.24734 | 0.0535 | -2.8936
-19 | -0.6965 | 0.24074 | 0.0489 | -2.8932
-18.5 | -0.6775 | 0.23454 | 0.0441 | -2.8886
-18 | -0.6627 | 0.23179 | 0.0378 | -2.8591
-17.5 | -0.6544 | 0.23142 | 0.0314 | -2.8278
-17 | -0.6237 | 0.21433 | 0.0303 | -2.91
-16.5 | -0.6034 | 0.20648 | 0.0271 | -2.9223
-16 | -0.5846 | 0.19951 | 0.0232 | -2.9302
-15.5 | -0.5669 | 0.19274 | 0.0191 | -2.9413
-15 | -0.553 | 0.18758 | 0.0138 | -2.9481
-14.5 | -0.549 | 0.18543 | 0.0076 | -2.9607
-14 | -0.5443 | 0.18154 | 0.0016 | -2.9982
-13.5 | -0.5024 | 0.16432 | 0.0035 | -3.0574
-13 | -0.4864 | 0.1573 | 0.0004 | -3.0922
-12.5 | -0.479 | 0.15221 | -0.005 | -3.147
-12 | -0.4842 | 0.14941 | -0.0125 | -3.2407
-11.5 | -0.4472 | 0.13596 | -0.0102 | -3.2892
-11 | -0.4358 | 0.12928 | -0.0138 | -3.371
-10.5 | -0.4433 | 0.12549 | -0.022 | -3.5326
-10 | -0.4155 | 0.11488 | -0.0209 | -3.6168
-9.5 | -0.4041 | 0.10828 | -0.0241 | -3.732
-9 | -0.4222 | 0.10441 | -0.0351 | -4.0437
-8.5 | -0.3859 | 0.09456 | -0.0307 | -4.081
-8 | -0.3881 | 0.08796 | -0.036 | -4.4122
-7.5 | -0.3947 | 0.08332 | -0.0375 | -4.7372
-7 | -0.4469 | 0.08176 | -0.0343 | -5.466
-6.5 | -0.4588 | 0.07713 | -0.0272 | -5.9484
-6 | -0.4853 | 0.07186 | -0.0367 | -6.7534
-5.5 | -0.4423 | 0.06331 | -0.0372 | -6.9863
-4 | -0.2392 | 0.03253 | -0.0677 | -7.3532
-3.5 | -0.1707 | 0.02713 | -0.0697 | -6.2919
-3 | -0.0973 | 0.02418 | -0.0725 | -4.024
-2.5 | -0.0282 | 0.02186 | -0.0743 | -1.29
-2 | 0.0318 | 0.02037 | -0.075 | 1.5611
-1.5 | 0.1179 | 0.01731 | -0.0777 | 6.8111
-1 | 0.1902 | 0.01779 | -0.0817 | 10.6914
-0.5 | 0.2509 | 0.0184 | -0.0832 | 13.6359
0 | 0.3103 | 0.01906 | -0.0843 | 16.2802
0.5 | 0.3685 | 0.01976 | -0.0849 | 18.6488
1 | 0.4259 | 0.02047 | -0.0853 | 20.8061
1.5 | 0.4736 | 0.0214 | -0.0842 | 22.1308
2 | 0.5243 | 0.02229 | -0.0835 | 23.5218
2.5 | 0.5785 | 0.02307 | -0.083 | 25.0759
3 | 0.6357 | 0.02368 | -0.0826 | 26.8454
3.5 | 0.6964 | 0.02392 | -0.0819 | 29.1137
4 | 0.7466 | 0.02443 | -0.08 | 30.5608
4.5 | 0.8118 | 0.02318 | -0.0773 | 35.0216
5 | 0.8816 | 0.01839 | -0.0698 | 47.9391
5.5 | 0.9303 | 0.01627 | -0.063 | 57.1789
6 | 0.92 | 0.02135 | -0.0524 | 43.0913
6.5 | 0.9429 | 0.02501 | -0.0472 | 37.7009
7 | 0.9875 | 0.0289 | -0.0446 | 34.1696
7.5 | 1.0467 | 0.03377 | -0.0434 | 30.995
8 | 1.0991 | 0.042 | -0.0423 | 26.169
8.5 | 1.1214 | 0.04785 | -0.0376 | 23.4357
9 | 1.1297 | 0.05587 | -0.0333 | 20.2202
9.5 | 1.1317 | 0.06434 | -0.0294 | 17.5894
10 | 1.0724 | 0.07205 | -0.0237 | 14.8841
10.5 | 1.031 | 0.08215 | -0.0245 | 12.5502
11 | 0.9834 | 0.09574 | -0.031 | 10.2716
12 | 0.9037 | 0.14504 | -0.0631 | 6.2307
12.5 | 0.9068 | 0.15461 | -0.0665 | 5.8651
13 | 0.9128 | 0.16352 | -0.0702 | 5.5822
13.5 | 0.8998 | 0.17347 | -0.0789 | 5.1871
14 | 0.9219 | 0.18322 | -0.0798 | 5.0317
14.5 | 0.9218 | 0.19099 | -0.0866 | 4.8264

## 15. Re 100k Mach 0.50 (1)
BIGFOIL.COM POLAR EXPORT
NACA63-409 a=0.6
NACA63-409 a=0.6 |  |  |  | Cl Max: | 1.171 | at alpha= | 20 | deg
JavaFoil+Calcfoil stall+Eppler ext transition |  |  |  | L/D Max: | 52.865 | at alpha= | 3.5 | deg
Re: | 100000 |  |  | Cd Min: | 0.01168 | at alpha= | -0.5 | deg
Mach: | 0.5 |  |  | Cl=0 at alpha= | -2.7075 | deg
|  |  |  | @ Cl=0.1, Cd= | 0.033972
|  |  |  | @ Cl=0.4, Cd= | 0.012615
|  |  |  | @ Cl=0.6, Cd= | 0.013411
alpha (deg) | Cl | Cd | Cm | Cl/Cd
-20 | -0.925 | 0.32604 | -0.029 | -2.837
-19.5 | -0.899 | 0.31214 | -0.029 | -2.879
-19 | -0.872 | 0.32818 | -0.029 | -2.658
-18.5 | -0.846 | 0.31735 | -0.029 | -2.666
-18 | -0.82 | 0.31281 | -0.029 | -2.621
-17.5 | -0.792 | 0.2928 | -0.029 | -2.705
-17 | -0.765 | 0.29156 | -0.028 | -2.623
-16.5 | -0.738 | 0.28806 | -0.028 | -2.563
-16 | -0.712 | 0.27371 | -0.028 | -2.601
-15.5 | -0.685 | 0.26819 | -0.028 | -2.556
-15 | -0.659 | 0.26685 | -0.029 | -2.47
-14.5 | -0.631 | 0.24427 | -0.027 | -2.585
-14 | -0.604 | 0.22275 | -0.027 | -2.713
-13.5 | -0.578 | 0.21595 | -0.027 | -2.676
-13 | -0.551 | 0.2305 | -0.027 | -2.391
-12.5 | -0.525 | 0.20931 | -0.027 | -2.506
-12 | -0.498 | 0.22355 | -0.027 | -2.227
-11.5 | -0.47 | 0.20262 | -0.026 | -2.322
-11 | -0.443 | 0.1878 | -0.026 | -2.362
-10.5 | -0.417 | 0.18345 | -0.026 | -2.272
-10 | -0.39 | 0.168 | -0.026 | -2.322
-9.5 | -0.363 | 0.1646 | -0.026 | -2.207
-9 | -0.337 | 0.16146 | -0.026 | -2.085
-8.5 | -0.309 | 0.15984 | -0.023 | -1.935
-8 | -0.283 | 0.15842 | -0.023 | -1.784
-7.5 | -0.256 | 0.1573 | -0.023 | -1.626
-7 | -0.229 | 0.15584 | -0.024 | -1.47
-6.5 | -0.202 | 0.15019 | -0.024 | -1.347
-6 | -0.175 | 0.12345 | -0.021 | -1.422
-5.5 | -0.149 | 0.10233 | -0.022 | -1.454
-5 | -0.196 | 0.06012 | -0.021 | -3.26
-4.5 | -0.172 | 0.04937 | -0.023 | -3.481
-4 | -0.13 | 0.04407 | -0.024 | -2.959
-3.5 | -0.082 | 0.04044 | -0.025 | -2.033
-3 | -0.031 | 0.03767 | -0.025 | -0.813
-2.5 | 0.022 | 0.03592 | -0.026 | 0.623
-2 | 0.076 | 0.0346 | -0.028 | 2.201
-1.5 | 0.131 | 0.03316 | -0.032 | 3.945
-1 | 0.23 | 0.01261 | -0.065 | 18.21
-0.5 | 0.298 | 0.01168 | -0.065 | 25.507
0 | 0.354 | 0.01245 | -0.065 | 28.389
0.5 | 0.418 | 0.01268 | -0.066 | 32.966
1 | 0.484 | 0.01282 | -0.066 | 37.782
1.5 | 0.55 | 0.01307 | -0.067 | 42.087
2 | 0.613 | 0.0135 | -0.067 | 45.419
2.5 | 0.677 | 0.01395 | -0.068 | 48.517
3 | 0.739 | 0.01447 | -0.068 | 51.07
3.5 | 0.799 | 0.01511 | -0.068 | 52.865
4 | 0.865 | 0.01928 | -0.069 | 44.896
4.5 | 0.917 | 0.02036 | -0.07 | 45.047
5 | 0.794 | 0.04101 | -0.03 | 19.369
5.5 | 0.819 | 0.04471 | -0.028 | 18.326
6 | 0.824 | 0.0504 | -0.025 | 16.359
6.5 | 0.782 | 0.05991 | -0.023 | 13.062
7 | 0.51 | 0.10716 | -0.024 | 4.758
7.5 | 0.535 | 0.1355 | -0.023 | 3.952
8 | 0.562 | 0.15176 | -0.027 | 3.701
8.5 | 0.587 | 0.15404 | -0.027 | 3.812
9 | 0.613 | 0.14874 | -0.028 | 4.12
9.5 | 0.639 | 0.16324 | -0.032 | 3.916
10 | 0.665 | 0.16987 | -0.032 | 3.913
10.5 | 0.69 | 0.20011 | -0.032 | 3.448
11 | 0.715 | 0.20314 | -0.032 | 3.52
11.5 | 0.742 | 0.20919 | -0.036 | 3.547
12 | 0.767 | 0.2113 | -0.036 | 3.63
12.5 | 0.792 | 0.21588 | -0.036 | 3.669
13 | 0.817 | 0.23041 | -0.036 | 3.546
13.5 | 0.844 | 0.23802 | -0.04 | 3.546
14 | 0.869 | 0.24449 | -0.04 | 3.553
14.5 | 0.894 | 0.24742 | -0.04 | 3.611
15 | 0.919 | 0.26016 | -0.041 | 3.531
15.5 | 0.945 | 0.28614 | -0.043 | 3.304
16 | 0.97 | 0.29215 | -0.043 | 3.319
16.5 | 0.995 | 0.2967 | -0.044 | 3.352
17 | 1.019 | 0.29665 | -0.044 | 3.436
17.5 | 1.046 | 0.31432 | -0.047 | 3.329
18 | 1.071 | 0.32497 | -0.047 | 3.295
18.5 | 1.095 | 0.32492 | -0.047 | 3.37
19 | 1.119 | 0.33898 | -0.047 | 3.301
19.5 | 1.147 | 0.34962 | -0.05 | 3.28
20 | 1.171 | 0.36209 | -0.05 | 3.233

## 16. Re 100k Mach 0.50 (2)
BIGFOIL.COM POLAR EXPORT
NACA63-409 a=0.6
NACA63-409 a=0.6 |  |  |  | Cl Max: | 1.0865 | at alpha= | 7.5 | deg
XFOIL ncrit=9 |  |  |  | L/D Max: | 52.0172 | at alpha= | 5 | deg
Re: | 100000 |  |  | Cd Min: | 0.27686 | at alpha= | -20 | deg
Mach: | 0.5 |  |  | Cl=0 at alpha= | -2.21 | deg
|  |  |  | @ Cl=0.1, Cd= | 0.005836
|  |  |  | @ Cl=0.4, Cd= | 0.022751
|  |  |  | @ Cl=0.6, Cd= | 0.026384
alpha (deg) | Cl | Cd | Cm | Cl/Cd
-20 | -0.8004 | 0.27686 | 0.0689 | -2.891
-19.5 | -0.778 | 0.27124 | 0.0623 | -2.8683
-19 | -0.7593 | 0.26881 | 0.055 | -2.8247
-18 | -0.7072 | 0.24431 | 0.047 | -2.8947
-17.5 | -0.6832 | 0.23589 | 0.0423 | -2.8963
-17 | -0.6597 | 0.22791 | 0.0372 | -2.8946
-16.5 | -0.6371 | 0.22044 | 0.0318 | -2.8901
-16 | -0.619 | 0.21628 | 0.0249 | -2.862
-15.5 | -0.608 | 0.21443 | 0.018 | -2.8354
-15 | -0.5718 | 0.19703 | 0.0165 | -2.9021
-14.5 | -0.5479 | 0.18836 | 0.0129 | -2.9088
-14 | -0.5265 | 0.18066 | 0.0084 | -2.9143
-13.5 | -0.5122 | 0.17577 | 0.0021 | -2.914
-13 | -0.495 | 0.16771 | -0.0025 | -2.9515
-12.5 | -0.4672 | 0.15762 | -0.0044 | -2.9641
-12 | -0.4515 | 0.151 | -0.0092 | -2.9901
-11.5 | -0.4571 | 0.1493 | -0.0172 | -3.0616
-11 | -0.4161 | 0.13524 | -0.0164 | -3.0768
-10.5 | -0.4044 | 0.12897 | -0.0209 | -3.1356
-10 | -0.3977 | 0.12246 | -0.0262 | -3.2476
-9.5 | -0.3723 | 0.11396 | -0.0274 | -3.2669
-9 | -0.3613 | 0.107 | -0.0312 | -3.3766
-8.5 | -0.3677 | 0.10311 | -0.0383 | -3.5661
-8 | -0.3383 | 0.09395 | -0.0371 | -3.6009
-7.5 | -0.3426 | 0.0888 | -0.0383 | -3.8581
-7 | -0.3755 | 0.08725 | -0.0316 | -4.3037
-6.5 | -0.452 | 0.08879 | -0.027 | -5.0907
-5.5 | -0.3955 | 0.07242 | -0.0345 | -5.4612
-5 | -0.3698 | 0.06469 | -0.0474 | -5.7165
-4.5 | -0.3316 | 0.05839 | -0.0494 | -5.6791
-4 | -0.248 | 0.04 | -0.0786 | -6.2
-3.5 | -0.1802 | 0.03274 | -0.0828 | -5.504
-3 | -0.1125 | 0.02849 | -0.0841 | -3.9488
-2 | 0.0299 | 0.00787 | -0.082 | 3.7992
-1.5 | 0.0919 | 0.00616 | -0.082 | 14.9188
-1 | 0.1184 | 0.0051 | -0.0723 | 23.2157
-0.5 | 0.2109 | 0.00547 | -0.0773 | 38.5558
0 | 0.3067 | 0.02115 | -0.0873 | 14.5012
0.5 | 0.3633 | 0.02213 | -0.0868 | 16.4166
1 | 0.4224 | 0.02313 | -0.0865 | 18.262
1.5 | 0.4838 | 0.02412 | -0.0864 | 20.058
2 | 0.5481 | 0.02504 | -0.0864 | 21.889
2.5 | 0.5977 | 0.02635 | -0.0846 | 22.6831
3 | 0.6589 | 0.02725 | -0.0836 | 24.1798
3.5 | 0.7177 | 0.02811 | -0.0819 | 25.5318
4 | 0.7937 | 0.02787 | -0.0804 | 28.4787
4.5 | 0.8756 | 0.02537 | -0.0757 | 34.5132
5 | 0.967 | 0.01859 | -0.0645 | 52.0172
5.5 | 0.946 | 0.02247 | -0.0511 | 42.1006
6 | 0.9461 | 0.02685 | -0.0429 | 35.2365
6.5 | 0.9931 | 0.03085 | -0.0377 | 32.1912
7 | 1.0632 | 0.03706 | -0.0357 | 28.6886
7.5 | 1.0865 | 0.04404 | -0.031 | 24.6708
8 | 1.0727 | 0.05062 | -0.0256 | 21.1912
8.5 | 1.0476 | 0.05852 | -0.0233 | 17.9016
9 | 1.0146 | 0.06831 | -0.0247 | 14.8529
9.5 | 0.978 | 0.08037 | -0.0302 | 12.1687
10 | 0.9442 | 0.09482 | -0.0392 | 9.9578
10.5 | 0.9227 | 0.1103 | -0.049 | 8.3654
11 | 0.9187 | 0.12365 | -0.0556 | 7.4298
11.5 | 0.9059 | 0.14094 | -0.0676 | 6.4276
12 | 0.7322 | 0.14669 | -0.0672 | 4.9915
12.5 | 0.7522 | 0.15557 | -0.0684 | 4.8351

## 17. Re 250k Mach 0.00 (1)
BIGFOIL.COM POLAR EXPORT
NACA63-409 a=0.6
NACA63-409 a=0.6 |  |  |  | Cl Max: | 0.955 | at alpha= | 6 | deg
JavaFoil+Calcfoil stall+Eppler ext transition |  |  |  | L/D Max: | 83.81 | at alpha= | 4 | deg
Re: | 250000 |  |  | Cd Min: | 0.00702 | at alpha= | 1 | deg
Mach: | 0 |  |  | Cl=0 at alpha= | -2.7128 | deg
|  |  |  | @ Cl=0.1, Cd= | 0.0090319
|  |  |  | @ Cl=0.4, Cd= | 0.007031
|  |  |  | @ Cl=0.6, Cd= | 0.0081946
alpha (deg) | Cl | Cd | Cm | Cl/Cd
-16 | -0.307 | 0.19611 | -0.017 | -1.566
-15.5 | -0.324 | 0.23651 | -0.016 | -1.369
-15 | -0.341 | 0.21161 | -0.017 | -1.612
-14.5 | -0.359 | 0.19559 | -0.017 | -1.834
-14 | -0.376 | 0.17812 | -0.017 | -2.112
-13.5 | -0.393 | 0.15974 | -0.017 | -2.462
-13 | -0.41 | 0.14728 | -0.017 | -2.781
-12.5 | -0.425 | 0.13749 | -0.017 | -3.089
-12 | -0.438 | 0.12774 | -0.017 | -3.43
-11.5 | -0.449 | 0.11641 | -0.017 | -3.858
-11 | -0.456 | 0.10369 | -0.017 | -4.396
-10.5 | -0.455 | 0.09326 | -0.017 | -4.883
-10 | -0.451 | 0.08466 | -0.017 | -5.333
-9.5 | -0.444 | 0.07879 | -0.017 | -5.635
-9 | -0.432 | 0.07224 | -0.018 | -5.986
-8.5 | -0.417 | 0.06755 | -0.018 | -6.173
-8 | -0.397 | 0.0609 | -0.018 | -6.525
-7.5 | -0.374 | 0.05789 | -0.019 | -6.456
-7 | -0.346 | 0.0533 | -0.019 | -6.495
-6.5 | -0.315 | 0.04846 | -0.02 | -6.503
-6 | -0.281 | 0.04514 | -0.021 | -6.217
-5.5 | -0.243 | 0.04218 | -0.021 | -5.765
-5 | -0.203 | 0.03986 | -0.021 | -5.099
-4.5 | -0.161 | 0.03792 | -0.022 | -4.252
-4 | -0.118 | 0.03588 | -0.022 | -3.277
-3.5 | -0.073 | 0.03418 | -0.023 | -2.127
-3 | -0.027 | 0.03254 | -0.025 | -0.826
-2.5 | 0.02 | 0.03123 | -0.026 | 0.626
-2 | 0.082 | 0.00916 | -0.057 | 8.988
-1.5 | 0.141 | 0.00874 | -0.058 | 16.097
-1 | 0.199 | 0.00718 | -0.058 | 27.734
-0.5 | 0.258 | 0.00708 | -0.058 | 36.449
0 | 0.316 | 0.00704 | -0.059 | 44.898
0.5 | 0.374 | 0.00704 | -0.059 | 53.119
1 | 0.432 | 0.00702 | -0.059 | 61.539
1.5 | 0.49 | 0.00729 | -0.06 | 67.262
2 | 0.547 | 0.00799 | -0.06 | 68.489
2.5 | 0.604 | 0.00821 | -0.06 | 73.558
3 | 0.661 | 0.00847 | -0.061 | 78.004
3.5 | 0.716 | 0.00878 | -0.061 | 81.579
4 | 0.77 | 0.00919 | -0.061 | 83.81
4.5 | 0.82 | 0.01398 | -0.062 | 58.659
5 | 0.868 | 0.01464 | -0.062 | 59.282
5.5 | 0.913 | 0.01534 | -0.062 | 59.537
6 | 0.955 | 0.01609 | -0.062 | 59.328
6.5 | 0.812 | 0.04365 | -0.029 | 18.613
7 | 0.84 | 0.04719 | -0.025 | 17.793
7.5 | 0.864 | 0.05068 | -0.023 | 17.052
8 | 0.881 | 0.05502 | -0.022 | 16.016
8.5 | 0.889 | 0.05841 | -0.021 | 15.222
9 | 0.89 | 0.06409 | -0.021 | 13.89
9.5 | 0.884 | 0.06927 | -0.021 | 12.766
10 | 0.872 | 0.0761 | -0.019 | 11.454
10.5 | 0.853 | 0.08128 | -0.02 | 10.497
11 | 0.829 | 0.09013 | -0.019 | 9.2

## 18. Re 250k Mach 0.00 (2)
BIGFOIL.COM POLAR EXPORT
NACA63-409 a=0.6
NACA63-409 a=0.6 |  |  |  | Cl Max: | 1.1674 | at alpha= | 9.5 | deg
XFOIL ncrit=9 |  |  |  | L/D Max: | 89.0206 | at alpha= | 5 | deg
Re: | 250000 |  |  | Cd Min: | 0.24312 | at alpha= | -19.5 | deg
Mach: | 0 |  |  | Cl=0 at alpha= | -3.0433 | deg
|  |  |  | @ Cl=0.1, Cd= | 0.010419
|  |  |  | @ Cl=0.4, Cd= | 0.0093266
|  |  |  | @ Cl=0.6, Cd= | 0.0098881
alpha (deg) | Cl | Cd | Cm | Cl/Cd
-19.5 | -0.706 | 0.24312 | 0.0515 | -2.9039
-19 | -0.6872 | 0.23547 | 0.0484 | -2.9184
-18.5 | -0.6694 | 0.22898 | 0.0444 | -2.9234
-18 | -0.6517 | 0.22245 | 0.0404 | -2.9296
-17.5 | -0.6341 | 0.21583 | 0.0363 | -2.938
-17 | -0.6165 | 0.20903 | 0.0322 | -2.9493
-16.5 | -0.5991 | 0.20238 | 0.0278 | -2.9603
-16 | -0.585 | 0.19689 | 0.0223 | -2.9712
-15.5 | -0.5742 | 0.19137 | 0.017 | -3.0005
-15 | -0.5622 | 0.18491 | 0.0124 | -3.0404
-14.5 | -0.5368 | 0.17318 | 0.0121 | -3.0997
-14 | -0.5201 | 0.16643 | 0.0092 | -3.125
-13.5 | -0.5054 | 0.15934 | 0.0055 | -3.1718
-13 | -0.4919 | 0.15222 | 0.0016 | -3.2315
-12.5 | -0.4847 | 0.14628 | -0.0042 | -3.3135
-12 | -0.4753 | 0.13942 | -0.0092 | -3.4091
-11.5 | -0.464 | 0.13199 | -0.0134 | -3.5154
-11 | -0.4539 | 0.12147 | -0.0151 | -3.7367
-10.5 | -0.437 | 0.11456 | -0.0165 | -3.8146
-10 | -0.4249 | 0.10778 | -0.0194 | -3.9423
-9.5 | -0.4155 | 0.10067 | -0.0232 | -4.1273
-9 | -0.4111 | 0.09337 | -0.0308 | -4.4029
-8 | -0.4115 | 0.07741 | -0.0494 | -5.3159
-7.5 | -0.3843 | 0.06539 | -0.0582 | -5.877
-7 | -0.3401 | 0.05532 | -0.0718 | -6.1479
-6 | -0.2841 | 0.03832 | -0.0804 | -7.4139
-5.5 | -0.2474 | 0.03345 | -0.0801 | -7.3961
-5 | -0.2056 | 0.02927 | -0.0799 | -7.0243
-4.5 | -0.1519 | 0.02051 | -0.0774 | -7.4061
-4 | -0.1002 | 0.01767 | -0.0761 | -5.6706
-3.5 | -0.0475 | 0.01539 | -0.0749 | -3.0864
-3 | 0.0045 | 0.01368 | -0.0742 | 0.32895
-2.5 | 0.057 | 0.01261 | -0.0734 | 4.5202
-2 | 0.1047 | 0.01018 | -0.073 | 10.2849
-1.5 | 0.1535 | 0.00962 | -0.0713 | 15.9563
-1 | 0.1963 | 0.00908 | -0.0669 | 21.6189
-0.5 | 0.2772 | 0.00897 | -0.0721 | 30.903
0 | 0.3301 | 0.00913 | -0.0718 | 36.1555
0.5 | 0.3836 | 0.00929 | -0.0714 | 41.2917
1 | 0.4374 | 0.00941 | -0.0709 | 46.4825
1.5 | 0.4918 | 0.00957 | -0.0707 | 51.3898
2 | 0.5463 | 0.00974 | -0.0705 | 56.0883
2.5 | 0.6007 | 0.00989 | -0.0702 | 60.7381
3 | 0.655 | 0.00996 | -0.0697 | 65.7631
3.5 | 0.7091 | 0.00994 | -0.0689 | 71.338
4 | 0.7614 | 0.00963 | -0.0674 | 79.0654
4.5 | 0.8132 | 0.00946 | -0.066 | 85.9619
5 | 0.8635 | 0.0097 | -0.0646 | 89.0206
5.5 | 0.8956 | 0.012 | -0.0613 | 74.6333
6 | 0.9162 | 0.01622 | -0.0574 | 56.4858
6.5 | 0.9524 | 0.01843 | -0.0547 | 51.6766
7 | 0.9887 | 0.0206 | -0.0521 | 47.9951
7.5 | 1.0268 | 0.02364 | -0.0495 | 43.4349
8 | 1.0713 | 0.0266 | -0.0479 | 40.2744
8.5 | 1.117 | 0.0332 | -0.0468 | 33.6446
9 | 1.1514 | 0.03772 | -0.0438 | 30.5249
9.5 | 1.1674 | 0.0465 | -0.0398 | 25.1054
10.5 | 1.1082 | 0.07034 | -0.0257 | 15.7549
11 | 1.0651 | 0.07834 | -0.0242 | 13.5959
11.5 | 1.0184 | 0.08941 | -0.0278 | 11.3902
12 | 0.971 | 0.1047 | -0.037 | 9.2741
12.5 | 0.9337 | 0.12504 | -0.0506 | 7.4672
13 | 0.9151 | 0.14359 | -0.0626 | 6.373
13.5 | 0.9115 | 0.15607 | -0.0695 | 5.8403
14 | 0.9169 | 0.16563 | -0.0741 | 5.5358
14.5 | 0.9314 | 0.17199 | -0.0753 | 5.4154

## 19. Re 250k Mach 0.10 (1)
BIGFOIL.COM POLAR EXPORT
NACA63-409 a=0.6
NACA63-409 a=0.6 |  |  |  | Cl Max: | 0.958 | at alpha= | 6 | deg
JavaFoil+Calcfoil stall+Eppler ext transition |  |  |  | L/D Max: | 83.933 | at alpha= | 4 | deg
Re: | 250000 |  |  | Cd Min: | 0.00701 | at alpha= | 1 | deg
Mach: | 0.1 |  |  | Cl=0 at alpha= | -2.7128 | deg
|  |  |  | @ Cl=0.1, Cd= | 0.0090198
|  |  |  | @ Cl=0.4, Cd= | 0.0070217
|  |  |  | @ Cl=0.6, Cd= | 0.0082193
alpha (deg) | Cl | Cd | Cm | Cl/Cd
-15.5 | -0.283 | 0.25911 | -0.018 | -1.091
-15 | -0.302 | 0.23312 | -0.017 | -1.295
-14.5 | -0.322 | 0.21145 | -0.017 | -1.521
-14 | -0.342 | 0.18962 | -0.017 | -1.801
-13.5 | -0.361 | 0.17187 | -0.017 | -2.102
-13 | -0.381 | 0.15882 | -0.017 | -2.397
-12.5 | -0.399 | 0.14812 | -0.017 | -2.693
-12 | -0.416 | 0.1331 | -0.017 | -3.122
-11.5 | -0.43 | 0.12071 | -0.017 | -3.562
-11 | -0.44 | 0.10722 | -0.017 | -4.103
-10.5 | -0.442 | 0.09783 | -0.017 | -4.52
-10 | -0.441 | 0.08684 | -0.017 | -5.078
-9.5 | -0.436 | 0.08019 | -0.018 | -5.434
-9 | -0.426 | 0.07327 | -0.018 | -5.82
-8.5 | -0.413 | 0.06889 | -0.018 | -5.99
-8 | -0.395 | 0.06157 | -0.018 | -6.41
-7.5 | -0.372 | 0.05816 | -0.019 | -6.399
-7 | -0.346 | 0.05346 | -0.019 | -6.464
-6.5 | -0.315 | 0.04851 | -0.02 | -6.495
-6 | -0.281 | 0.04559 | -0.021 | -6.163
-5.5 | -0.244 | 0.04236 | -0.021 | -5.755
-5 | -0.204 | 0.0398 | -0.021 | -5.123
-4.5 | -0.162 | 0.03788 | -0.022 | -4.272
-4 | -0.118 | 0.03591 | -0.022 | -3.289
-3.5 | -0.073 | 0.03411 | -0.023 | -2.142
-3 | -0.027 | 0.03262 | -0.025 | -0.828
-2.5 | 0.02 | 0.03126 | -0.027 | 0.629
-2 | 0.083 | 0.00914 | -0.057 | 9.055
-1.5 | 0.141 | 0.00873 | -0.058 | 16.207
-1 | 0.2 | 0.00716 | -0.058 | 27.949
-0.5 | 0.259 | 0.00706 | -0.059 | 36.742
0 | 0.318 | 0.00706 | -0.059 | 44.951
0.5 | 0.376 | 0.00703 | -0.059 | 53.515
1 | 0.434 | 0.00701 | -0.06 | 61.958
1.5 | 0.493 | 0.0073 | -0.06 | 67.472
2 | 0.55 | 0.008 | -0.06 | 68.732
2.5 | 0.607 | 0.00825 | -0.061 | 73.631
3 | 0.664 | 0.00849 | -0.061 | 78.164
3.5 | 0.72 | 0.00885 | -0.061 | 81.317
4 | 0.774 | 0.00922 | -0.062 | 83.933
4.5 | 0.823 | 0.01404 | -0.062 | 58.656
5 | 0.872 | 0.01472 | -0.062 | 59.198
5.5 | 0.917 | 0.01543 | -0.062 | 59.396
6 | 0.958 | 0.01624 | -0.062 | 58.983
6.5 | 0.815 | 0.04391 | -0.028 | 18.557
7 | 0.842 | 0.04726 | -0.025 | 17.816
7.5 | 0.865 | 0.05095 | -0.023 | 16.985
8 | 0.881 | 0.05519 | -0.022 | 15.965
8.5 | 0.887 | 0.05948 | -0.021 | 14.917
9 | 0.886 | 0.06399 | -0.021 | 13.843
9.5 | 0.877 | 0.0698 | -0.02 | 12.562
10 | 0.861 | 0.07563 | -0.02 | 11.38
10.5 | 0.838 | 0.08271 | -0.02 | 10.131
11 | 0.81 | 0.09325 | -0.02 | 8.682

## 20. Re 250k Mach 0.10 (2)
BIGFOIL.COM POLAR EXPORT
NACA63-409 a=0.6
NACA63-409 a=0.6 |  |  |  | Cl Max: | 1.1645 | at alpha= | 9.5 | deg
XFOIL ncrit=9 |  |  |  | L/D Max: | 88.9447 | at alpha= | 5 | deg
Re: | 250000 |  |  | Cd Min: | 0.17404 | at alpha= | 14.5 | deg
Mach: | 0.1 |  |  | Cl=0 at alpha= | -3.041 | deg
|  |  |  | @ Cl=0.1, Cd= | 0.010537
|  |  |  | @ Cl=0.4, Cd= | 0.0093572
|  |  |  | @ Cl=0.6, Cd= | 0.0098998
alpha (deg) | Cl | Cd | Cm | Cl/Cd
-14.5 | -0.5367 | 0.17362 | 0.0123 | -3.0912
-14 | -0.52 | 0.16684 | 0.0093 | -3.1168
-13.5 | -0.5051 | 0.15973 | 0.0056 | -3.1622
-13 | -0.4916 | 0.15266 | 0.0015 | -3.2202
-12.5 | -0.4849 | 0.14685 | -0.0044 | -3.302
-12 | -0.4747 | 0.13989 | -0.0093 | -3.3934
-11.5 | -0.4633 | 0.13242 | -0.0135 | -3.4987
-11 | -0.4508 | 0.12194 | -0.0145 | -3.6969
-10.5 | -0.4349 | 0.11501 | -0.0163 | -3.7814
-10 | -0.423 | 0.10818 | -0.0193 | -3.9101
-9.5 | -0.4135 | 0.10104 | -0.0232 | -4.0924
-9 | -0.4094 | 0.09388 | -0.0314 | -4.3609
-8.5 | -0.4038 | 0.08632 | -0.0395 | -4.6779
-8 | -0.4092 | 0.07806 | -0.0492 | -5.2421
-7.5 | -0.383 | 0.06733 | -0.0548 | -5.6884
-7 | -0.3383 | 0.05626 | -0.0711 | -6.0132
-6.5 | -0.3049 | 0.04869 | -0.0796 | -6.2621
-6 | -0.2847 | 0.03896 | -0.0806 | -7.3075
-5.5 | -0.2484 | 0.03397 | -0.0804 | -7.3123
-5 | -0.2067 | 0.02964 | -0.0802 | -6.9737
-4.5 | -0.1531 | 0.02086 | -0.0779 | -7.3394
-4 | -0.1009 | 0.01785 | -0.0766 | -5.6527
-3.5 | -0.0482 | 0.01552 | -0.0753 | -3.1057
-3 | 0.0043 | 0.01377 | -0.0745 | 0.31227
-2.5 | 0.0573 | 0.01273 | -0.0739 | 4.5012
-2 | 0.1054 | 0.01026 | -0.0734 | 10.2729
-1.5 | 0.1544 | 0.00967 | -0.0717 | 15.9669
-1 | 0.1967 | 0.00914 | -0.0673 | 21.5208
-0.5 | 0.2785 | 0.00899 | -0.0724 | 30.9789
0 | 0.3317 | 0.00915 | -0.0721 | 36.2514
0.5 | 0.3856 | 0.00932 | -0.0718 | 41.3734
1 | 0.4398 | 0.00946 | -0.0713 | 46.4905
1.5 | 0.4944 | 0.0096 | -0.071 | 51.5
2 | 0.5492 | 0.00977 | -0.0708 | 56.2129
2.5 | 0.604 | 0.00991 | -0.0705 | 60.9485
3 | 0.6587 | 0.00999 | -0.0699 | 65.9359
3.5 | 0.7132 | 0.00996 | -0.0691 | 71.6064
4 | 0.7656 | 0.00965 | -0.0676 | 79.3368
4.5 | 0.8178 | 0.00949 | -0.0662 | 86.1749
5 | 0.8681 | 0.00976 | -0.0647 | 88.9447
5.5 | 0.8968 | 0.01248 | -0.061 | 71.859
6 | 0.9202 | 0.01636 | -0.0573 | 56.2469
6.5 | 0.9559 | 0.01862 | -0.0545 | 51.3373
7 | 0.9911 | 0.02097 | -0.0516 | 47.2628
7.5 | 1.0306 | 0.02396 | -0.0491 | 43.0134
8 | 1.076 | 0.02715 | -0.0475 | 39.6317
8.5 | 1.1202 | 0.03361 | -0.0461 | 33.3294
9 | 1.1525 | 0.03877 | -0.0429 | 29.7266
9.5 | 1.1645 | 0.04754 | -0.0386 | 24.4952
11.5 | 1.0129 | 0.09113 | -0.0284 | 11.1149
12 | 0.9729 | 0.10547 | -0.0363 | 9.2244
12.5 | 0.9392 | 0.12308 | -0.0477 | 7.6308
13 | 0.9142 | 0.14477 | -0.0633 | 6.3148
13.5 | 0.9106 | 0.15753 | -0.0706 | 5.7805
14 | 0.916 | 0.16728 | -0.0754 | 5.4758
14.5 | 0.93 | 0.17404 | -0.0772 | 5.3436

## 21. Re 250k Mach 0.25 (1)
BIGFOIL.COM POLAR EXPORT
NACA63-409 a=0.6
NACA63-409 a=0.6 |  |  |  | Cl Max: | 0.974 | at alpha= | 6 | deg
JavaFoil+Calcfoil stall+Eppler ext transition |  |  |  | L/D Max: | 84.108 | at alpha= | 4 | deg
Re: | 250000 |  |  | Cd Min: | 0.00705 | at alpha= | 0.5 | deg
Mach: | 0.25 |  |  | Cl=0 at alpha= | -2.7083 | deg
|  |  |  | @ Cl=0.1, Cd= | 0.0090375
|  |  |  | @ Cl=0.4, Cd= | 0.007309
|  |  |  | @ Cl=0.6, Cd= | 0.0082786
alpha (deg) | Cl | Cd | Cm | Cl/Cd
-13.5 | -0.061 | 0.16782 | -0.02 | -0.363
-13 | -0.058 | 0.16943 | -0.02 | -0.343
-12.5 | -0.137 | 0.16574 | -0.02 | -0.825
-12 | -0.201 | 0.14666 | -0.019 | -1.371
-11.5 | -0.253 | 0.2 | -0.018 | -1.264
-11 | -0.295 | 0.11625 | -0.019 | -2.539
-10.5 | -0.324 | 0.12504 | -0.019 | -2.594
-10 | -0.347 | 0.11457 | -0.018 | -3.032
-9.5 | -0.364 | 0.10087 | -0.018 | -3.606
-9 | -0.373 | 0.08651 | -0.018 | -4.312
-8.5 | -0.375 | 0.07732 | -0.018 | -4.85
-8 | -0.37 | 0.06674 | -0.018 | -5.538
-7.5 | -0.357 | 0.06207 | -0.018 | -5.752
-7 | -0.338 | 0.05627 | -0.019 | -6.002
-6.5 | -0.312 | 0.05059 | -0.02 | -6.176
-6 | -0.282 | 0.04694 | -0.021 | -6.002
-5.5 | -0.246 | 0.04307 | -0.022 | -5.72
-5 | -0.207 | 0.04055 | -0.022 | -5.11
-4.5 | -0.165 | 0.03838 | -0.022 | -4.303
-4 | -0.121 | 0.03626 | -0.023 | -3.332
-3.5 | -0.075 | 0.03428 | -0.024 | -2.184
-3 | -0.028 | 0.03282 | -0.025 | -0.844
-2.5 | 0.02 | 0.03144 | -0.027 | 0.641
-2 | 0.085 | 0.00915 | -0.059 | 9.288
-1.5 | 0.145 | 0.0087 | -0.059 | 16.695
-1 | 0.206 | 0.00721 | -0.06 | 28.52
-0.5 | 0.266 | 0.00715 | -0.06 | 37.266
0 | 0.326 | 0.00709 | -0.061 | 46.027
0.5 | 0.386 | 0.00705 | -0.061 | 54.783
1 | 0.446 | 0.00816 | -0.061 | 54.659
1.5 | 0.506 | 0.00752 | -0.062 | 67.297
2 | 0.564 | 0.00812 | -0.062 | 69.486
2.5 | 0.623 | 0.00838 | -0.062 | 74.429
3 | 0.682 | 0.0087 | -0.063 | 78.298
3.5 | 0.738 | 0.00907 | -0.063 | 81.413
4 | 0.794 | 0.00944 | -0.063 | 84.108
4.5 | 0.843 | 0.01444 | -0.063 | 58.369
5 | 0.891 | 0.0152 | -0.064 | 58.599
5.5 | 0.935 | 0.01598 | -0.064 | 58.501
6 | 0.974 | 0.01685 | -0.064 | 57.827
6.5 | 0.827 | 0.04465 | -0.026 | 18.514
7 | 0.851 | 0.04856 | -0.025 | 17.517
7.5 | 0.868 | 0.05218 | -0.022 | 16.638
8 | 0.874 | 0.05678 | -0.021 | 15.398
8.5 | 0.865 | 0.06353 | -0.021 | 13.623
9 | 0.844 | 0.06859 | -0.02 | 12.306
9.5 | 0.81 | 0.07632 | -0.02 | 10.612
10 | 0.763 | 0.08986 | -0.02 | 8.494
10.5 | 0.705 | 0.09607 | -0.02 | 7.337
11 | 0.637 | 0.1105 | -0.02 | 5.76

## 22. Re 250k Mach 0.25 (2)
BIGFOIL.COM POLAR EXPORT
NACA63-409 a=0.6
NACA63-409 a=0.6 |  |  |  | Cl Max: | 1.1465 | at alpha= | 9 | deg
XFOIL ncrit=9 |  |  |  | L/D Max: | 87.2981 | at alpha= | 4.5 | deg
Re: | 250000 |  |  | Cd Min: | 0.12027 | at alpha= | 12 | deg
Mach: | 0.25 |  |  | Cl=0 at alpha= | -99 | deg
|  |  |  | @ Cl=0.1, Cd= | 0.00929
|  |  |  | @ Cl=0.4, Cd= | 0.0094725
|  |  |  | @ Cl=0.6, Cd= | 0.010066
alpha (deg) | Cl | Cd | Cm | Cl/Cd
0 | 0.3406 | 0.00929 | -0.0738 | 36.6631
0.5 | 0.3963 | 0.00946 | -0.0736 | 41.8922
1 | 0.4524 | 0.00965 | -0.0733 | 46.8808
1.5 | 0.5087 | 0.00982 | -0.073 | 51.8024
2 | 0.5652 | 0.00998 | -0.0726 | 56.6333
2.5 | 0.6219 | 0.01012 | -0.0722 | 61.4526
3 | 0.6785 | 0.0102 | -0.0716 | 66.5196
3.5 | 0.7348 | 0.01014 | -0.0707 | 72.4655
4 | 0.7892 | 0.00975 | -0.0688 | 80.9436
4.5 | 0.8433 | 0.00966 | -0.0672 | 87.2981
5 | 0.892 | 0.01026 | -0.0649 | 86.9396
5.5 | 0.9046 | 0.01483 | -0.0596 | 60.998
6 | 0.9397 | 0.01728 | -0.0563 | 54.3808
6.5 | 0.9729 | 0.01974 | -0.0527 | 49.2857
7 | 1.0056 | 0.02336 | -0.049 | 43.0479
7.5 | 1.052 | 0.02601 | -0.0467 | 40.446
8 | 1.0998 | 0.03043 | -0.0449 | 36.142
8.5 | 1.1315 | 0.03726 | -0.0419 | 30.3677
9 | 1.1465 | 0.04379 | -0.0372 | 26.1818
9.5 | 1.1373 | 0.05133 | -0.0316 | 22.1566
10 | 1.1253 | 0.05902 | -0.0271 | 19.0664
10.5 | 1.0643 | 0.07023 | -0.0238 | 15.1545
11 | 1.0253 | 0.08165 | -0.0264 | 12.5573
12 | 0.9365 | 0.12027 | -0.0499 | 7.7866

## 23. Re 250k Mach 0.50 (1)
BIGFOIL.COM POLAR EXPORT
NACA63-409 a=0.6
NACA63-409 a=0.6 |  |  |  | Cl Max: | 1.171 | at alpha= | 20 | deg
JavaFoil+Calcfoil stall+Eppler ext transition |  |  |  | L/D Max: | 81.493 | at alpha= | 3.5 | deg
Re: | 250000 |  |  | Cd Min: | 0.00827 | at alpha= | -0.5 | deg
Mach: | 0.5 |  |  | Cl=0 at alpha= | -2.7075 | deg
|  |  |  | @ Cl=0.1, Cd= | 0.024517
|  |  |  | @ Cl=0.4, Cd= | 0.0084037
|  |  |  | @ Cl=0.6, Cd= | 0.0088119
alpha (deg) | Cl | Cd | Cm | Cl/Cd
-20 | -0.925 | 0.25027 | -0.029 | -3.696
-19.5 | -0.899 | 0.2479 | -0.029 | -3.625
-19 | -0.872 | 0.24431 | -0.029 | -3.57
-18.5 | -0.846 | 0.24375 | -0.029 | -3.471
-18 | -0.82 | 0.23917 | -0.029 | -3.428
-17.5 | -0.793 | 0.22909 | -0.029 | -3.46
-17 | -0.765 | 0.21867 | -0.028 | -3.498
-16.5 | -0.738 | 0.21675 | -0.028 | -3.407
-16 | -0.712 | 0.21578 | -0.028 | -3.3
-15.5 | -0.686 | 0.21053 | -0.028 | -3.256
-15 | -0.659 | 0.19822 | -0.029 | -3.325
-14.5 | -0.632 | 0.18519 | -0.028 | -3.41
-14 | -0.604 | 0.17612 | -0.027 | -3.432
-13.5 | -0.578 | 0.17025 | -0.027 | -3.394
-13 | -0.551 | 0.17162 | -0.027 | -3.211
-12.5 | -0.525 | 0.15719 | -0.028 | -3.337
-12 | -0.498 | 0.16469 | -0.028 | -3.023
-11.5 | -0.471 | 0.15193 | -0.026 | -3.097
-11 | -0.444 | 0.14322 | -0.026 | -3.097
-10.5 | -0.417 | 0.13946 | -0.026 | -2.989
-10 | -0.39 | 0.12722 | -0.026 | -3.067
-9.5 | -0.363 | 0.12412 | -0.026 | -2.928
-9 | -0.337 | 0.12124 | -0.026 | -2.777
-8.5 | -0.309 | 0.11656 | -0.024 | -2.654
-8 | -0.283 | 0.11718 | -0.024 | -2.412
-7.5 | -0.256 | 0.11177 | -0.024 | -2.289
-7 | -0.229 | 0.10988 | -0.024 | -2.085
-6.5 | -0.202 | 0.11108 | -0.024 | -1.822
-6 | -0.176 | 0.09166 | -0.022 | -1.915
-5.5 | -0.149 | 0.0558 | -0.023 | -2.667
-5 | -0.196 | 0.05021 | -0.021 | -3.904
-4.5 | -0.172 | 0.04249 | -0.024 | -4.045
-4 | -0.13 | 0.0388 | -0.024 | -3.362
-3.5 | -0.082 | 0.03593 | -0.025 | -2.289
-3 | -0.031 | 0.03348 | -0.026 | -0.915
-2.5 | 0.022 | 0.03197 | -0.027 | 0.7
-2 | 0.076 | 0.03057 | -0.031 | 2.496
-1.5 | 0.162 | 0.00888 | -0.066 | 18.262
-1 | 0.23 | 0.00959 | -0.067 | 23.944
-0.5 | 0.298 | 0.00827 | -0.067 | 36.04
0 | 0.364 | 0.00835 | -0.068 | 43.603
0.5 | 0.431 | 0.00845 | -0.068 | 50.985
1 | 0.498 | 0.00862 | -0.068 | 57.727
1.5 | 0.564 | 0.00884 | -0.069 | 63.855
2 | 0.628 | 0.00879 | -0.069 | 71.483
2.5 | 0.693 | 0.00918 | -0.069 | 75.54
3 | 0.756 | 0.00956 | -0.07 | 79.089
3.5 | 0.817 | 0.01003 | -0.07 | 81.493
4 | 0.871 | 0.01555 | -0.07 | 55.985
4.5 | 0.923 | 0.01654 | -0.07 | 55.786
5 | 0.965 | 0.01765 | -0.07 | 54.701
5.5 | 0.821 | 0.04079 | -0.032 | 20.132
6 | 0.825 | 0.04543 | -0.027 | 18.162
6.5 | 0.783 | 0.05176 | -0.023 | 15.119
7 | 0.51 | 0.08134 | -0.025 | 6.269
7.5 | 0.536 | 0.10255 | -0.024 | 5.222
8 | 0.562 | 0.11367 | -0.028 | 4.941
8.5 | 0.587 | 0.11597 | -0.028 | 5.064
9 | 0.613 | 0.11166 | -0.029 | 5.489
9.5 | 0.639 | 0.12301 | -0.032 | 5.197
10 | 0.665 | 0.12857 | -0.032 | 5.17
10.5 | 0.69 | 0.14414 | -0.032 | 4.786
11 | 0.715 | 0.14719 | -0.032 | 4.859
11.5 | 0.742 | 0.15235 | -0.036 | 4.87
12 | 0.767 | 0.15476 | -0.036 | 4.956
12.5 | 0.792 | 0.15887 | -0.036 | 4.986
13 | 0.817 | 0.17191 | -0.037 | 4.753
13.5 | 0.844 | 0.17746 | -0.04 | 4.756
14 | 0.869 | 0.183 | -0.04 | 4.748
14.5 | 0.894 | 0.18667 | -0.04 | 4.787
15 | 0.919 | 0.1911 | -0.041 | 4.807
15.5 | 0.945 | 0.21421 | -0.043 | 4.413
16 | 0.97 | 0.22002 | -0.043 | 4.408
16.5 | 0.995 | 0.22066 | -0.044 | 4.507
17 | 1.019 | 0.22692 | -0.044 | 4.492
17.5 | 1.046 | 0.2391 | -0.047 | 4.376
18 | 1.071 | 0.24256 | -0.047 | 4.414
18.5 | 1.095 | 0.24819 | -0.047 | 4.412
19 | 1.119 | 0.25311 | -0.048 | 4.422
19.5 | 1.147 | 0.26448 | -0.05 | 4.336
20 | 1.171 | 0.27329 | -0.05 | 4.284

## 24. Re 250k Mach 0.50 (2)
BIGFOIL.COM POLAR EXPORT
NACA63-409 a=0.6
NACA63-409 a=0.6 |  |  |  | Cl Max: | 1.1959 | at alpha= | 20 | deg
XFOIL ncrit=9 |  |  |  | L/D Max: | 85.651 | at alpha= | 4.5 | deg
Re: | 250000 |  |  | Cd Min: | 0.31039 | at alpha= | 20 | deg
Mach: | 0.5 |  |  | Cl=0 at alpha= | -2.9943 | deg
|  |  |  | @ Cl=0.1, Cd= | 0.013957
|  |  |  | @ Cl=0.4, Cd= | 0.010151
|  |  |  | @ Cl=0.6, Cd= | 0.010846
alpha (deg) | Cl | Cd | Cm | Cl/Cd
-20 | -0.8063 | 0.27639 | 0.0725 | -2.9173
-19.5 | -0.7829 | 0.26827 | 0.0671 | -2.9183
-19 | -0.7593 | 0.26002 | 0.0616 | -2.9202
-18.5 | -0.7355 | 0.25178 | 0.0562 | -2.9212
-18 | -0.7117 | 0.24391 | 0.0505 | -2.9179
-17.5 | -0.6895 | 0.23733 | 0.0441 | -2.9052
-17 | -0.6693 | 0.23103 | 0.0378 | -2.897
-16 | -0.6201 | 0.21076 | 0.0297 | -2.9422
-15.5 | -0.5971 | 0.20255 | 0.0255 | -2.9479
-15 | -0.5746 | 0.19456 | 0.0209 | -2.9533
-14.5 | -0.5525 | 0.18669 | 0.0161 | -2.9595
-14 | -0.5345 | 0.18082 | 0.0094 | -2.956
-13.5 | -0.5206 | 0.17493 | 0.0033 | -2.976
-13 | -0.5051 | 0.16781 | -0.002 | -3.01
-12.5 | -0.4732 | 0.15461 | -0.0027 | -3.0606
-12 | -0.4531 | 0.14676 | -0.0061 | -3.0874
-11.5 | -0.4346 | 0.13914 | -0.01 | -3.1235
-11 | -0.4175 | 0.13158 | -0.0142 | -3.173
-10.5 | -0.4066 | 0.12532 | -0.0207 | -3.2445
-10 | -0.3965 | 0.11881 | -0.0275 | -3.3373
-9.5 | -0.3744 | 0.1086 | -0.0277 | -3.4475
-9 | -0.3566 | 0.10143 | -0.0309 | -3.5157
-8.5 | -0.3418 | 0.09435 | -0.0356 | -3.6227
-8 | -0.3346 | 0.08801 | -0.0456 | -3.8018
-7.5 | -0.3003 | 0.07817 | -0.0633 | -3.8416
-7 | -0.2723 | 0.0694 | -0.0633 | -3.9236
-6.5 | -0.266 | 0.06306 | -0.0674 | -4.2182
-6 | -0.2662 | 0.05503 | -0.0838 | -4.8374
-5.5 | -0.2448 | 0.04767 | -0.0823 | -5.1353
-5 | -0.2191 | 0.03992 | -0.0882 | -5.4885
-4.5 | -0.1739 | 0.0306 | -0.0899 | -5.683
-4 | -0.1245 | 0.0241 | -0.0897 | -5.166
-3.5 | -0.064 | 0.01998 | -0.0889 | -3.2032
-3 | -0.0007 | 0.01694 | -0.0874 | -0.041322
-2.5 | 0.0608 | 0.0148 | -0.0857 | 4.1081
-2 | 0.1236 | 0.01345 | -0.0849 | 9.1896
-1.5 | 0.1819 | 0.01128 | -0.0846 | 16.1259
-1 | 0.2385 | 0.01069 | -0.0821 | 22.3106
-0.5 | 0.2869 | 0.01009 | -0.0762 | 28.4341
0 | 0.3807 | 0.01008 | -0.0822 | 37.7679
0.5 | 0.4432 | 0.01031 | -0.0818 | 42.9874
1 | 0.5066 | 0.01053 | -0.0814 | 48.1102
1.5 | 0.5706 | 0.01075 | -0.081 | 53.0791
2 | 0.635 | 0.01096 | -0.0804 | 57.938
2.5 | 0.7 | 0.01114 | -0.0797 | 62.8366
3 | 0.7657 | 0.01119 | -0.0786 | 68.4272
3.5 | 0.8311 | 0.01094 | -0.0767 | 75.9689
4 | 0.8937 | 0.01046 | -0.0735 | 85.4398
4.5 | 0.9473 | 0.01106 | -0.0693 | 85.651
5 | 0.9438 | 0.01577 | -0.0606 | 59.8478
5.5 | 0.9644 | 0.01876 | -0.054 | 51.4072
6 | 0.9812 | 0.02168 | -0.0469 | 45.2583
6.5 | 1.0104 | 0.02514 | -0.0412 | 40.1909
7 | 1.0551 | 0.02973 | -0.0368 | 35.4894
7.5 | 1.0838 | 0.03549 | -0.0319 | 30.5382
8 | 1.0834 | 0.04221 | -0.0271 | 25.6669
8.5 | 1.065 | 0.05015 | -0.0244 | 21.2363
9 | 1.0372 | 0.05964 | -0.0249 | 17.391
9.5 | 1.005 | 0.07107 | -0.0291 | 14.141
10 | 0.9717 | 0.08494 | -0.0373 | 11.4398
10.5 | 0.9434 | 0.10137 | -0.0483 | 9.3065
11 | 0.9281 | 0.11803 | -0.0584 | 7.8633
11.5 | 0.9222 | 0.1319 | -0.0659 | 6.9917
12 | 0.9184 | 0.14844 | -0.0752 | 6.187
12.5 | 0.9338 | 0.16071 | -0.0773 | 5.8105
13 | 0.9333 | 0.17356 | -0.0888 | 5.3774
13.5 | 0.9509 | 0.18276 | -0.0926 | 5.203
14 | 0.9726 | 0.1934 | -0.0941 | 5.029
14.5 | 0.9831 | 0.2044 | -0.1024 | 4.8097
15 | 0.9926 | 0.21452 | -0.1119 | 4.6271
15.5 | 1.0119 | 0.22392 | -0.1171 | 4.519
16 | 1.0352 | 0.23309 | -0.1205 | 4.4412
16.5 | 1.0587 | 0.24529 | -0.124 | 4.3161
17 | 1.0696 | 0.25324 | -0.1343 | 4.2237
17.5 | 1.0904 | 0.26271 | -0.1402 | 4.1506
18 | 1.1119 | 0.27181 | -0.1455 | 4.0907
18.5 | 1.1343 | 0.28107 | -0.1494 | 4.0356
19 | 1.1612 | 0.29505 | -0.1522 | 3.9356
19.5 | 1.1785 | 0.30305 | -0.1598 | 3.8888
20 | 1.1959 | 0.31039 | -0.1684 | 3.8529

## 25. Re 500k Mach 0.00 (1)
BIGFOIL.COM POLAR EXPORT
NACA63-409 a=0.6
NACA63-409 a=0.6 |  |  |  | Cl Max: | 1.03 | at alpha= | 7 | deg
JavaFoil+Calcfoil stall+Eppler ext transition |  |  |  | L/D Max: | 133.49 | at alpha= | 4 | deg
Re: | 500000 |  |  | Cd Min: | 0.00475 | at alpha= | 1.5 | deg
Mach: | 0 |  |  | Cl=0 at alpha= | -2.7105 | deg
|  |  |  | @ Cl=0.1, Cd= | 0.007672
|  |  |  | @ Cl=0.4, Cd= | 0.0056921
|  |  |  | @ Cl=0.6, Cd= | 0.005026
alpha (deg) | Cl | Cd | Cm | Cl/Cd
-16 | -0.307 | 0.17539 | -0.019 | -1.752
-15.5 | -0.324 | 0.16464 | -0.018 | -1.968
-15 | -0.341 | 0.15391 | -0.018 | -2.218
-14.5 | -0.359 | 0.14138 | -0.019 | -2.539
-14 | -0.376 | 0.13458 | -0.018 | -2.796
-13.5 | -0.393 | 0.12538 | -0.018 | -3.138
-13 | -0.41 | 0.11527 | -0.018 | -3.555
-12.5 | -0.425 | 0.10849 | -0.018 | -3.916
-12 | -0.438 | 0.10173 | -0.018 | -4.308
-11.5 | -0.449 | 0.10162 | -0.018 | -4.421
-11 | -0.456 | 0.09081 | -0.018 | -5.021
-10.5 | -0.455 | 0.08471 | -0.018 | -5.377
-10 | -0.452 | 0.07626 | -0.018 | -5.921
-9.5 | -0.444 | 0.07116 | -0.018 | -6.239
-9 | -0.433 | 0.06545 | -0.018 | -6.609
-8.5 | -0.417 | 0.06252 | -0.019 | -6.671
-8 | -0.398 | 0.05693 | -0.02 | -6.984
-7.5 | -0.374 | 0.05351 | -0.02 | -6.988
-7 | -0.346 | 0.04987 | -0.021 | -6.946
-6.5 | -0.315 | 0.04576 | -0.021 | -6.89
-6 | -0.281 | 0.04282 | -0.022 | -6.556
-5.5 | -0.243 | 0.03996 | -0.022 | -6.088
-5 | -0.203 | 0.0378 | -0.022 | -5.379
-4.5 | -0.161 | 0.03601 | -0.022 | -4.479
-4 | -0.118 | 0.03415 | -0.023 | -3.445
-3.5 | -0.073 | 0.03251 | -0.025 | -2.239
-3 | -0.033 | 0.00814 | -0.057 | -4.104
-2.5 | 0.024 | 0.00792 | -0.057 | 3.065
-2 | 0.082 | 0.00773 | -0.057 | 10.658
-1.5 | 0.141 | 0.00754 | -0.058 | 18.67
-1 | 0.199 | 0.00591 | -0.058 | 33.693
-0.5 | 0.258 | 0.00588 | -0.058 | 43.908
0 | 0.316 | 0.00581 | -0.059 | 54.408
0.5 | 0.375 | 0.00583 | -0.059 | 64.223
1 | 0.433 | 0.00551 | -0.059 | 78.555
1.5 | 0.491 | 0.00475 | -0.06 | 103.27
2 | 0.548 | 0.00488 | -0.06 | 112.322
2.5 | 0.605 | 0.00504 | -0.06 | 120.046
3 | 0.662 | 0.00517 | -0.061 | 128.047
3.5 | 0.717 | 0.00557 | -0.061 | 128.826
4 | 0.772 | 0.00578 | -0.062 | 133.49
4.5 | 0.822 | 0.01198 | -0.062 | 68.643
5 | 0.871 | 0.0126 | -0.062 | 69.141
5.5 | 0.917 | 0.01321 | -0.062 | 69.42
6 | 0.959 | 0.0139 | -0.063 | 69.02
6.5 | 0.997 | 0.01469 | -0.063 | 67.874
7 | 1.03 | 0.01538 | -0.063 | 66.986
7.5 | 0.867 | 0.04775 | -0.029 | 18.148
8 | 0.882 | 0.05188 | -0.026 | 17.005
8.5 | 0.89 | 0.05525 | -0.024 | 16.105
9 | 0.89 | 0.05935 | -0.022 | 15.002
9.5 | 0.885 | 0.06423 | -0.022 | 13.77
10 | 0.872 | 0.07013 | -0.021 | 12.431
10.5 | 0.853 | 0.07461 | -0.022 | 11.438
11 | 0.829 | 0.08168 | -0.021 | 10.154
11.5 | 0.801 | 0.08801 | -0.022 | 9.101
12 | 0.769 | 0.09344 | -0.021 | 8.23

## 26. Re 500k Mach 0.00 (2)
BIGFOIL.COM POLAR EXPORT
NACA63-409 a=0.6
NACA63-409 a=0.6 |  |  |  | Cl Max: | 1.2309 | at alpha= | 10.5 | deg
XFOIL ncrit=9 |  |  |  | L/D Max: | 111.378 | at alpha= | 4 | deg
Re: | 500000 |  |  | Cd Min: | 0.24909 | at alpha= | -20 | deg
Mach: | 0 |  |  | Cl=0 at alpha= | -2.8379 | deg
|  |  |  | @ Cl=0.1, Cd= | 0.0088575
|  |  |  | @ Cl=0.4, Cd= | 0.0061902
|  |  |  | @ Cl=0.6, Cd= | 0.0065165
alpha (deg) | Cl | Cd | Cm | Cl/Cd
-20 | -0.7248 | 0.24909 | 0.0582 | -2.9098
-19.5 | -0.7068 | 0.24251 | 0.0539 | -2.9145
-19 | -0.6879 | 0.23564 | 0.0494 | -2.9193
-18.5 | -0.6709 | 0.22934 | 0.0442 | -2.9254
-18 | -0.6547 | 0.22281 | 0.0395 | -2.9384
-17 | -0.6194 | 0.20744 | 0.0323 | -2.9859
-16.5 | -0.602 | 0.20079 | 0.0288 | -2.9982
-16 | -0.5849 | 0.19406 | 0.0249 | -3.014
-15.5 | -0.5683 | 0.18715 | 0.0211 | -3.0366
-15 | -0.5522 | 0.17999 | 0.0173 | -3.0679
-14.5 | -0.5363 | 0.17259 | 0.0133 | -3.1074
-14 | -0.5257 | 0.1654 | 0.0076 | -3.1784
-13.5 | -0.5134 | 0.15793 | 0.0034 | -3.2508
-13 | -0.4998 | 0.14856 | 0.0008 | -3.3643
-12.5 | -0.4833 | 0.14203 | -0.0015 | -3.4028
-12 | -0.4697 | 0.13524 | -0.0047 | -3.4731
-11.5 | -0.4579 | 0.12791 | -0.0081 | -3.5799
-11 | -0.4472 | 0.12035 | -0.0121 | -3.7158
-10.5 | -0.4393 | 0.11264 | -0.0175 | -3.9
-10 | -0.4294 | 0.10498 | -0.022 | -4.0903
-9.5 | -0.4206 | 0.09703 | -0.0264 | -4.3347
-9 | -0.4265 | 0.08603 | -0.0319 | -4.9576
-8.5 | -0.4177 | 0.07937 | -0.0353 | -5.2627
-8 | -0.3899 | 0.0714 | -0.0454 | -5.4608
-7.5 | -0.3948 | 0.06232 | -0.0536 | -6.335
-7 | -0.3823 | 0.05238 | -0.0614 | -7.2986
-6.5 | -0.3468 | 0.04455 | -0.0653 | -7.7845
-6 | -0.3261 | 0.03197 | -0.068 | -10.2002
-5.5 | -0.2823 | 0.02786 | -0.0685 | -10.1328
-5 | -0.2328 | 0.0202 | -0.0673 | -11.5248
-4.5 | -0.1797 | 0.01656 | -0.0668 | -10.8514
-4 | -0.1261 | 0.0137 | -0.0664 | -9.2044
-3.5 | -0.0729 | 0.01171 | -0.0661 | -6.2254
-3 | -0.0178 | 0.01066 | -0.066 | -1.6698
-2.5 | 0.0371 | 0.00974 | -0.0659 | 3.809
-2 | 0.0935 | 0.00908 | -0.066 | 10.2974
-1.5 | 0.1455 | 0.0073 | -0.0665 | 19.9315
-1 | 0.2004 | 0.00696 | -0.0663 | 28.7931
-0.5 | 0.2498 | 0.00639 | -0.0647 | 39.0923
0 | 0.3164 | 0.00606 | -0.0662 | 52.2112
0.5 | 0.372 | 0.00614 | -0.0664 | 60.5863
1 | 0.4278 | 0.00624 | -0.0664 | 68.5577
1.5 | 0.4837 | 0.00635 | -0.0665 | 76.1732
2 | 0.5397 | 0.00643 | -0.0666 | 83.9347
2.5 | 0.5955 | 0.00651 | -0.0666 | 91.4747
3 | 0.6511 | 0.00659 | -0.0665 | 98.8012
3.5 | 0.7059 | 0.00662 | -0.0662 | 106.6314
4 | 0.7596 | 0.00682 | -0.0658 | 111.3783
4.5 | 0.8117 | 0.00733 | -0.0652 | 110.7367
5 | 0.8556 | 0.00892 | -0.064 | 95.9193
5.5 | 0.8879 | 0.01211 | -0.0618 | 73.3196
6 | 0.9312 | 0.01375 | -0.0602 | 67.7236
6.5 | 0.9775 | 0.01486 | -0.0589 | 65.7806
7 | 1.0168 | 0.01667 | -0.0567 | 60.9958
7.5 | 1.0569 | 0.01827 | -0.0547 | 57.8489
8 | 1.09 | 0.02096 | -0.0518 | 52.0038
8.5 | 1.1296 | 0.02297 | -0.0498 | 49.1772
9 | 1.167 | 0.02528 | -0.0477 | 46.163
10 | 1.2247 | 0.03604 | -0.042 | 33.9817
10.5 | 1.2309 | 0.04167 | -0.0369 | 29.5392
11 | 1.2102 | 0.04836 | -0.0303 | 25.0248
11.5 | 1.1763 | 0.0565 | -0.0261 | 20.8195
12 | 1.1368 | 0.06618 | -0.0253 | 17.1774
12.5 | 1.0936 | 0.07795 | -0.0286 | 14.0295
13 | 1.0502 | 0.09248 | -0.0363 | 11.356
13.5 | 1.0272 | 0.1067 | -0.0446 | 9.627
14 | 0.9369 | 0.15494 | -0.0711 | 6.0469
14.5 | 0.9408 | 0.16416 | -0.0757 | 5.731
15 | 0.9311 | 0.18 | -0.0833 | 5.1728
15.5 | 0.9387 | 0.19142 | -0.0893 | 4.9039

## 27. Re 500k Mach 0.10 (1)
BIGFOIL.COM POLAR EXPORT
NACA63-409 a=0.6
NACA63-409 a=0.6 |  |  |  | Cl Max: | 1.032 | at alpha= | 7 | deg
JavaFoil+Calcfoil stall+Eppler ext transition |  |  |  | L/D Max: | 133.069 | at alpha= | 4 | deg
Re: | 500000 |  |  | Cd Min: | 0.00478 | at alpha= | 1.5 | deg
Mach: | 0.1 |  |  | Cl=0 at alpha= | -2.7069 | deg
|  |  |  | @ Cl=0.1, Cd= | 0.007669
|  |  |  | @ Cl=0.4, Cd= | 0.0057061
|  |  |  | @ Cl=0.6, Cd= | 0.0050207
alpha (deg) | Cl | Cd | Cm | Cl/Cd
-15.5 | -0.283 | 0.17137 | -0.019 | -1.651
-15 | -0.302 | 0.15369 | -0.019 | -1.966
-14.5 | -0.322 | 0.14255 | -0.019 | -2.257
-14 | -0.342 | 0.1372 | -0.019 | -2.491
-13.5 | -0.362 | 0.12991 | -0.019 | -2.783
-13 | -0.381 | 0.11827 | -0.019 | -3.221
-12.5 | -0.399 | 0.11071 | -0.018 | -3.605
-12 | -0.416 | 0.11562 | -0.018 | -3.596
-11.5 | -0.43 | 0.10487 | -0.018 | -4.101
-11 | -0.44 | 0.09372 | -0.018 | -4.695
-10.5 | -0.442 | 0.08693 | -0.018 | -5.089
-10 | -0.441 | 0.07831 | -0.018 | -5.632
-9.5 | -0.436 | 0.07212 | -0.018 | -6.043
-9 | -0.427 | 0.06644 | -0.018 | -6.42
-8.5 | -0.413 | 0.06238 | -0.018 | -6.618
-8 | -0.395 | 0.05669 | -0.019 | -6.964
-7.5 | -0.372 | 0.05404 | -0.02 | -6.89
-7 | -0.346 | 0.04954 | -0.02 | -6.978
-6.5 | -0.315 | 0.0459 | -0.021 | -6.867
-6 | -0.281 | 0.04289 | -0.022 | -6.555
-5.5 | -0.244 | 0.04006 | -0.022 | -6.089
-5 | -0.204 | 0.0378 | -0.022 | -5.396
-4.5 | -0.162 | 0.03606 | -0.022 | -4.49
-4 | -0.118 | 0.03417 | -0.023 | -3.458
-3.5 | -0.073 | 0.03222 | -0.026 | -2.273
-3 | -0.034 | 0.00813 | -0.057 | -4.131
-2.5 | 0.024 | 0.0079 | -0.057 | 3.088
-2 | 0.083 | 0.00771 | -0.058 | 10.741
-1.5 | 0.141 | 0.00757 | -0.058 | 18.685
-1 | 0.2 | 0.00589 | -0.058 | 33.964
-0.5 | 0.259 | 0.00586 | -0.059 | 44.252
0 | 0.318 | 0.0058 | -0.059 | 54.792
0.5 | 0.376 | 0.00582 | -0.059 | 64.702
1 | 0.435 | 0.00554 | -0.06 | 78.549
1.5 | 0.493 | 0.00478 | -0.06 | 103.117
2 | 0.55 | 0.0049 | -0.06 | 112.306
2.5 | 0.608 | 0.00504 | -0.061 | 120.711
3 | 0.665 | 0.00516 | -0.061 | 128.781
3.5 | 0.721 | 0.0056 | -0.062 | 128.602
4 | 0.776 | 0.00583 | -0.062 | 133.069
4.5 | 0.826 | 0.01204 | -0.062 | 68.613
5 | 0.875 | 0.01267 | -0.062 | 69.06
5.5 | 0.921 | 0.01328 | -0.063 | 69.298
6 | 0.962 | 0.01401 | -0.063 | 68.665
6.5 | 1 | 0.01481 | -0.063 | 67.511
7 | 1.032 | 0.01556 | -0.063 | 66.345
7.5 | 0.867 | 0.04816 | -0.028 | 18.011
8 | 0.882 | 0.05238 | -0.025 | 16.841
8.5 | 0.888 | 0.05558 | -0.023 | 15.969
9 | 0.886 | 0.05998 | -0.022 | 14.772
9.5 | 0.877 | 0.06514 | -0.022 | 13.463
10 | 0.861 | 0.0705 | -0.021 | 12.21
10.5 | 0.838 | 0.07662 | -0.021 | 10.94
11 | 0.81 | 0.08402 | -0.021 | 9.637
11.5 | 0.777 | 0.0895 | -0.021 | 8.679
12 | 0.74 | 0.09768 | -0.022 | 7.578

## 28. Re 500k Mach 0.10 (2)
BIGFOIL.COM POLAR EXPORT
NACA63-409 a=0.6
NACA63-409 a=0.6 |  |  |  | Cl Max: | 1.2201 | at alpha= | 10 | deg
XFOIL ncrit=9 |  |  |  | L/D Max: | 111.711 | at alpha= | 4 | deg
Re: | 500000 |  |  | Cd Min: | 0.24985 | at alpha= | -20 | deg
Mach: | 0.1 |  |  | Cl=0 at alpha= | -2.8373 | deg
|  |  |  | @ Cl=0.1, Cd= | 0.0089416
|  |  |  | @ Cl=0.4, Cd= | 0.0061961
|  |  |  | @ Cl=0.6, Cd= | 0.0065412
alpha (deg) | Cl | Cd | Cm | Cl/Cd
-20 | -0.7272 | 0.24985 | 0.0587 | -2.9105
-19.5 | -0.709 | 0.24322 | 0.0544 | -2.9151
-19 | -0.69 | 0.23631 | 0.0498 | -2.9199
-18.5 | -0.6728 | 0.23001 | 0.0446 | -2.9251
-18 | -0.6565 | 0.22345 | 0.0398 | -2.938
-17 | -0.6206 | 0.20803 | 0.0327 | -2.9832
-16.5 | -0.6031 | 0.20136 | 0.0291 | -2.9951
-16 | -0.5857 | 0.19458 | 0.0252 | -3.0101
-15.5 | -0.5689 | 0.18763 | 0.0213 | -3.032
-15 | -0.5526 | 0.18043 | 0.0174 | -3.0627
-14.5 | -0.5365 | 0.17302 | 0.0133 | -3.1008
-14 | -0.5259 | 0.16586 | 0.0077 | -3.1707
-13.5 | -0.5133 | 0.15838 | 0.0034 | -3.2409
-13 | -0.4987 | 0.14906 | 0.0011 | -3.3456
-12.5 | -0.4825 | 0.1425 | -0.0014 | -3.386
-12 | -0.4688 | 0.13566 | -0.0046 | -3.4557
-11.5 | -0.4568 | 0.1283 | -0.0081 | -3.5604
-11 | -0.4461 | 0.12071 | -0.0123 | -3.6956
-10.5 | -0.4379 | 0.11305 | -0.0177 | -3.8735
-10 | -0.4277 | 0.1054 | -0.022 | -4.0579
-9.5 | -0.4187 | 0.09745 | -0.0264 | -4.2966
-9 | -0.4231 | 0.08688 | -0.0312 | -4.8699
-8.5 | -0.413 | 0.08037 | -0.0347 | -5.1387
-8 | -0.3845 | 0.07216 | -0.045 | -5.3284
-7.5 | -0.3908 | 0.06381 | -0.0519 | -6.1244
-7 | -0.3802 | 0.0535 | -0.0608 | -7.1065
-6.5 | -0.3462 | 0.04529 | -0.0654 | -7.6441
-6 | -0.3266 | 0.03271 | -0.0683 | -9.9847
-5.5 | -0.2832 | 0.02841 | -0.0689 | -9.9683
-5 | -0.2341 | 0.02049 | -0.0678 | -11.4251
-4.5 | -0.1809 | 0.01682 | -0.0673 | -10.7551
-4 | -0.1268 | 0.01396 | -0.0669 | -9.0831
-3.5 | -0.0734 | 0.0118 | -0.0665 | -6.2203
-3 | -0.018 | 0.01072 | -0.0664 | -1.6791
-2.5 | 0.0373 | 0.00978 | -0.0662 | 3.8139
-2 | 0.094 | 0.00915 | -0.0664 | 10.2732
-1.5 | 0.1464 | 0.00733 | -0.0669 | 19.9727
-1 | 0.2015 | 0.00699 | -0.0667 | 28.8269
-0.5 | 0.2518 | 0.00643 | -0.0652 | 39.1602
0 | 0.3181 | 0.00609 | -0.0666 | 52.2332
0.5 | 0.3741 | 0.00615 | -0.0667 | 60.8293
1 | 0.4303 | 0.00625 | -0.0668 | 68.848
1.5 | 0.4865 | 0.00636 | -0.0668 | 76.4937
2 | 0.5428 | 0.00645 | -0.0669 | 84.155
2.5 | 0.5989 | 0.00654 | -0.0669 | 91.5749
3 | 0.6549 | 0.0066 | -0.0668 | 99.2273
3.5 | 0.71 | 0.00664 | -0.0665 | 106.9277
4 | 0.7641 | 0.00684 | -0.066 | 111.7105
4.5 | 0.8163 | 0.00738 | -0.0655 | 110.6098
5 | 0.8591 | 0.00915 | -0.064 | 93.8907
5.5 | 0.8917 | 0.0123 | -0.0618 | 72.4959
6 | 0.936 | 0.01384 | -0.0602 | 67.6301
6.5 | 0.9816 | 0.01505 | -0.0587 | 65.2226
7 | 1.0207 | 0.01689 | -0.0564 | 60.4322
7.5 | 1.0602 | 0.01857 | -0.0542 | 57.0921
8 | 1.0937 | 0.02127 | -0.0512 | 51.4198
8.5 | 1.133 | 0.02349 | -0.049 | 48.2333
9 | 1.1701 | 0.02607 | -0.0469 | 44.883
10 | 1.2201 | 0.0376 | -0.0402 | 32.4495
10.5 | 1.2163 | 0.04345 | -0.0341 | 27.9931
11 | 1.1923 | 0.05032 | -0.0283 | 23.6944
11.5 | 1.1575 | 0.05884 | -0.0253 | 19.672
12 | 1.1178 | 0.06904 | -0.0259 | 16.1906
12.5 | 1.0752 | 0.08148 | -0.0305 | 13.1959
13 | 1.0327 | 0.09703 | -0.0396 | 10.6431
13.5 | 0.9318 | 0.14724 | -0.0674 | 6.3284
14 | 0.9337 | 0.1578 | -0.0729 | 5.917
14.5 | 0.9397 | 0.16645 | -0.0772 | 5.6455
15 | 0.9322 | 0.18126 | -0.0843 | 5.1429

## 29. Re 500k Mach 0.25 (1)
BIGFOIL.COM POLAR EXPORT
NACA63-409 a=0.6
NACA63-409 a=0.6 |  |  |  | Cl Max: | 1.013 | at alpha= | 6.5 | deg
JavaFoil+Calcfoil stall+Eppler ext transition |  |  |  | L/D Max: | 130.228 | at alpha= | 3.5 | deg
Re: | 500000 |  |  | Cd Min: | 0.00484 | at alpha= | 1.5 | deg
Mach: | 0.25 |  |  | Cl=0 at alpha= | -2.7119 | deg
|  |  |  | @ Cl=0.1, Cd= | 0.0077125
|  |  |  | @ Cl=0.4, Cd= | 0.0055478
|  |  |  | @ Cl=0.6, Cd= | 0.10869
alpha (deg) | Cl | Cd | Cm | Cl/Cd
-13.5 | -0.061 | 0.14501 | -0.021 | -0.42
-13 | -0.058 | 0.14622 | -0.021 | -0.398
-12.5 | -0.137 | 0.13311 | -0.021 | -1.029
-12 | -0.201 | 0.1207 | -0.02 | -1.667
-11.5 | -0.253 | 0.11364 | -0.02 | -2.226
-11 | -0.295 | 0.10316 | -0.02 | -2.863
-10.5 | -0.324 | 0.09094 | -0.02 | -3.568
-10 | -0.348 | 0.08707 | -0.02 | -3.991
-9.5 | -0.364 | 0.07832 | -0.019 | -4.646
-9 | -0.373 | 0.07689 | -0.019 | -4.853
-8.5 | -0.375 | 0.06841 | -0.019 | -5.483
-8 | -0.37 | 0.06039 | -0.019 | -6.122
-7.5 | -0.357 | 0.05662 | -0.019 | -6.307
-7 | -0.338 | 0.05217 | -0.02 | -6.477
-6.5 | -0.313 | 0.04717 | -0.022 | -6.627
-6 | -0.282 | 0.04364 | -0.022 | -6.458
-5.5 | -0.246 | 0.04089 | -0.023 | -6.028
-5 | -0.207 | 0.03834 | -0.023 | -5.407
-4.5 | -0.165 | 0.03642 | -0.023 | -4.537
-4 | -0.121 | 0.03447 | -0.023 | -3.506
-3.5 | -0.075 | 0.03242 | -0.027 | -2.314
-3 | -0.034 | 0.00818 | -0.058 | -4.214
-2.5 | 0.025 | 0.00795 | -0.059 | 3.149
-2 | 0.085 | 0.00776 | -0.059 | 10.963
-1.5 | 0.145 | 0.00757 | -0.059 | 19.192
-1 | 0.206 | 0.00595 | -0.06 | 34.555
-0.5 | 0.267 | 0.00589 | -0.06 | 45.249
0 | 0.327 | 0.00588 | -0.061 | 55.523
0.5 | 0.387 | 0.00555 | -0.061 | 69.665
1 | 0.447 | 0.00554 | -0.061 | 80.651
1.5 | 0.507 | 0.00484 | -0.062 | 104.758
2 | 0.565 | 0.00497 | -0.062 | 113.849
2.5 | 0.624 | 0.00509 | -0.062 | 122.789
3 | 0.683 | 0.00552 | -0.063 | 123.702
3.5 | 0.74 | 0.00568 | -0.063 | 130.228
4 | 0.796 | 0.00717 | -0.064 | 111.052
4.5 | 0.846 | 0.0124 | -0.064 | 68.234
5 | 0.895 | 0.01308 | -0.064 | 68.417
5.5 | 0.939 | 0.01377 | -0.064 | 68.185
6 | 0.979 | 0.01458 | -0.064 | 67.139
6.5 | 1.013 | 0.01542 | -0.065 | 65.686
7 | 0.854 | 0.0455 | -0.031 | 18.769
7.5 | 0.869 | 0.04946 | -0.026 | 17.572
8 | 0.874 | 0.05317 | -0.023 | 16.447
8.5 | 0.866 | 0.05829 | -0.022 | 14.851
9 | 0.844 | 0.06348 | -0.022 | 13.3
9.5 | 0.81 | 0.06908 | -0.021 | 11.726
10 | 0.763 | 0.07958 | -0.022 | 9.594
10.5 | 0.705 | 0.08537 | -0.021 | 8.259
11 | 0.637 | 0.09782 | -0.022 | 6.509
11.5 | 0.56 | 0.10869 | -0.023 | 5.153

## 30. Re 500k Mach 0.25 (2)
BIGFOIL.COM POLAR EXPORT
NACA63-409 a=0.6
NACA63-409 a=0.6 |  |  |  | Cl Max: | 1.1868 | at alpha= | 9.5 | deg
XFOIL ncrit=9 |  |  |  | L/D Max: | 112.322 | at alpha= | 4 | deg
Re: | 500000 |  |  | Cd Min: | 0.06174 | at alpha= | 11 | deg
Mach: | 0.25 |  |  | Cl=0 at alpha= | -99 | deg
|  |  |  | @ Cl=0.1, Cd= | 0.00615
|  |  |  | @ Cl=0.4, Cd= | 0.0062698
|  |  |  | @ Cl=0.6, Cd= | 0.0066021
alpha (deg) | Cl | Cd | Cm | Cl/Cd
0 | 0.3282 | 0.00615 | -0.0686 | 53.3659
0.5 | 0.3856 | 0.00625 | -0.0685 | 61.696
1 | 0.4437 | 0.00633 | -0.0687 | 70.0948
1.5 | 0.5018 | 0.00643 | -0.0688 | 78.0404
2 | 0.56 | 0.00654 | -0.0688 | 85.6269
2.5 | 0.618 | 0.00663 | -0.0688 | 93.2127
3 | 0.6758 | 0.0067 | -0.0686 | 100.8657
3.5 | 0.7327 | 0.00675 | -0.0681 | 108.5481
4 | 0.7885 | 0.00702 | -0.0675 | 112.3219
4.5 | 0.8411 | 0.00775 | -0.0665 | 108.529
5 | 0.8774 | 0.01046 | -0.0642 | 83.8815
5.5 | 0.9146 | 0.01302 | -0.0617 | 70.2458
6 | 0.9604 | 0.01446 | -0.0598 | 66.4177
6.5 | 0.9973 | 0.01665 | -0.0567 | 59.8979
7 | 1.0393 | 0.0182 | -0.0541 | 57.1044
7.5 | 1.0734 | 0.02069 | -0.0506 | 51.8801
8 | 1.1113 | 0.02362 | -0.0476 | 47.0491
8.5 | 1.1502 | 0.02694 | -0.0448 | 42.6949
9 | 1.18 | 0.03138 | -0.0415 | 37.6036
9.5 | 1.1868 | 0.03806 | -0.0362 | 31.1823
10.5 | 1.1443 | 0.05216 | -0.0259 | 21.9383
11 | 1.1035 | 0.06174 | -0.0251 | 17.8733

## 31. Re 500k Mach 0.50 (1)
BIGFOIL.COM POLAR EXPORT
NACA63-409 a=0.6
NACA63-409 a=0.6 |  |  |  | Cl Max: | 1.171 | at alpha= | 20 | deg
JavaFoil+Calcfoil stall+Eppler ext transition |  |  |  | L/D Max: | 121.246 | at alpha= | 2 | deg
Re: | 500000 |  |  | Cd Min: | 0.0052 | at alpha= | 2 | deg
Mach: | 0.5 |  |  | Cl=0 at alpha= | -2.7373 | deg
|  |  |  | @ Cl=0.1, Cd= | 0.0078621
|  |  |  | @ Cl=0.4, Cd= | 0.0057
|  |  |  | @ Cl=0.6, Cd= | 0.00551
alpha (deg) | Cl | Cd | Cm | Cl/Cd
-20 | -0.925 | 0.21516 | -0.029 | -4.3
-19.5 | -0.899 | 0.21177 | -0.029 | -4.244
-19 | -0.872 | 0.20765 | -0.029 | -4.2
-18.5 | -0.846 | 0.2045 | -0.029 | -4.137
-18 | -0.82 | 0.1999 | -0.029 | -4.101
-17.5 | -0.793 | 0.19207 | -0.029 | -4.13
-17 | -0.765 | 0.18745 | -0.028 | -4.081
-16.5 | -0.739 | 0.18417 | -0.028 | -4.01
-16 | -0.712 | 0.17695 | -0.028 | -4.024
-15.5 | -0.686 | 0.17196 | -0.028 | -3.987
-15 | -0.659 | 0.16661 | -0.029 | -3.956
-14.5 | -0.632 | 0.15348 | -0.028 | -4.117
-14 | -0.604 | 0.14455 | -0.027 | -4.182
-13.5 | -0.578 | 0.1393 | -0.027 | -4.149
-13 | -0.551 | 0.14383 | -0.027 | -3.832
-12.5 | -0.525 | 0.13286 | -0.028 | -3.949
-12 | -0.498 | 0.13692 | -0.028 | -3.636
-11.5 | -0.471 | 0.12856 | -0.027 | -3.662
-11 | -0.444 | 0.12047 | -0.026 | -3.682
-10.5 | -0.417 | 0.11351 | -0.026 | -3.673
-10 | -0.39 | 0.10908 | -0.026 | -3.577
-9.5 | -0.363 | 0.10306 | -0.026 | -3.526
-9 | -0.337 | 0.10036 | -0.027 | -3.355
-8.5 | -0.309 | 0.09755 | -0.024 | -3.172
-8 | -0.283 | 0.09494 | -0.024 | -2.977
-7.5 | -0.256 | 0.09354 | -0.024 | -2.736
-7 | -0.229 | 0.09191 | -0.025 | -2.494
-6.5 | -0.202 | 0.09036 | -0.025 | -2.24
-6 | -0.176 | 0.06963 | -0.023 | -2.522
-5.5 | -0.149 | 0.04951 | -0.024 | -3.007
-5 | -0.196 | 0.04605 | -0.022 | -4.257
-4.5 | -0.172 | 0.03972 | -0.025 | -4.329
-4 | -0.13 | 0.03632 | -0.025 | -3.592
-3.5 | -0.082 | 0.03388 | -0.026 | -2.427
-3 | -0.031 | 0.03206 | -0.028 | -0.956
-2.5 | 0.028 | 0.00815 | -0.066 | 3.418
-2 | 0.095 | 0.00788 | -0.066 | 12.018
-1.5 | 0.162 | 0.00764 | -0.066 | 21.213
-1 | 0.23 | 0.00723 | -0.067 | 31.789
-0.5 | 0.298 | 0.00571 | -0.067 | 52.186
0 | 0.365 | 0.0057 | -0.068 | 64.044
0.5 | 0.432 | 0.0057 | -0.068 | 75.864
1 | 0.499 | 0.00575 | -0.069 | 86.894
1.5 | 0.566 | 0.00585 | -0.069 | 96.767
2 | 0.631 | 0.0052 | -0.069 | 121.246
2.5 | 0.697 | 0.00696 | -0.07 | 100.074
3 | 0.761 | 0.00726 | -0.07 | 104.771
3.5 | 0.823 | 0.00767 | -0.071 | 107.284
4 | 0.875 | 0.01336 | -0.07 | 65.461
4.5 | 0.927 | 0.01425 | -0.07 | 65.065
5 | 0.97 | 0.01525 | -0.071 | 63.608
5.5 | 0.999 | 0.01641 | -0.071 | 60.841
6 | 0.827 | 0.04229 | -0.031 | 19.547
6.5 | 0.783 | 0.04769 | -0.024 | 16.411
7 | 0.51 | 0.05232 | -0.027 | 9.752
7.5 | 0.536 | 0.06524 | -0.025 | 8.212
8 | 0.562 | 0.09575 | -0.028 | 5.867
8.5 | 0.587 | 0.09806 | -0.029 | 5.99
9 | 0.613 | 0.09469 | -0.029 | 6.475
9.5 | 0.639 | 0.10199 | -0.032 | 6.269
10 | 0.665 | 0.10709 | -0.033 | 6.208
10.5 | 0.69 | 0.12035 | -0.032 | 5.733
11 | 0.715 | 0.12341 | -0.032 | 5.796
11.5 | 0.742 | 0.12576 | -0.036 | 5.9
12 | 0.767 | 0.12821 | -0.036 | 5.983
12.5 | 0.792 | 0.13601 | -0.037 | 5.825
13 | 0.817 | 0.14182 | -0.037 | 5.762
13.5 | 0.844 | 0.14977 | -0.04 | 5.636
14 | 0.869 | 0.15494 | -0.04 | 5.608
14.5 | 0.894 | 0.15825 | -0.04 | 5.647
15 | 0.919 | 0.16246 | -0.041 | 5.656
15.5 | 0.945 | 0.17576 | -0.043 | 5.379
16 | 0.97 | 0.18706 | -0.043 | 5.185
16.5 | 0.995 | 0.18453 | -0.044 | 5.39
17 | 1.02 | 0.18954 | -0.045 | 5.379
17.5 | 1.046 | 0.1991 | -0.047 | 5.256
18 | 1.071 | 0.20432 | -0.047 | 5.241
18.5 | 1.095 | 0.20999 | -0.047 | 5.215
19 | 1.119 | 0.21757 | -0.048 | 5.145
19.5 | 1.147 | 0.21958 | -0.05 | 5.223
20 | 1.171 | 0.22654 | -0.05 | 5.168

## 32. Re 500k Mach 0.50 (2)
BIGFOIL.COM POLAR EXPORT
NACA63-409 a=0.6
NACA63-409 a=0.6 |  |  |  | Cl Max: | 1.2019 | at alpha= | 20 | deg
XFOIL ncrit=9 |  |  |  | L/D Max: | 113.342 | at alpha= | 3.5 | deg
Re: | 500000 |  |  | Cd Min: | 0.31007 | at alpha= | 20 | deg
Mach: | 0.5 |  |  | Cl=0 at alpha= | -2.8283 | deg
|  |  |  | @ Cl=0.1, Cd= | 0.010295
|  |  |  | @ Cl=0.4, Cd= | 0.0067089
|  |  |  | @ Cl=0.6, Cd= | 0.0069289
alpha (deg) | Cl | Cd | Cm | Cl/Cd
-20 | -0.8088 | 0.27693 | 0.074 | -2.9206
-19.5 | -0.7851 | 0.2689 | 0.068 | -2.9197
-19 | -0.7623 | 0.26097 | 0.0619 | -2.921
-18.5 | -0.7388 | 0.25139 | 0.0573 | -2.9389
-18 | -0.7158 | 0.24321 | 0.0524 | -2.9431
-17.5 | -0.6925 | 0.23512 | 0.0473 | -2.9453
-17 | -0.6691 | 0.22697 | 0.0422 | -2.948
-16.5 | -0.6461 | 0.21878 | 0.0372 | -2.9532
-16 | -0.6226 | 0.21055 | 0.0321 | -2.957
-15.5 | -0.5996 | 0.20252 | 0.0266 | -2.9607
-15 | -0.5789 | 0.19478 | 0.0209 | -2.9721
-14.5 | -0.5593 | 0.18697 | 0.0155 | -2.9914
-14 | -0.5363 | 0.17715 | 0.0122 | -3.0274
-13.5 | -0.5149 | 0.16927 | 0.0084 | -3.0419
-13 | -0.4944 | 0.16155 | 0.0042 | -3.0604
-12.5 | -0.4744 | 0.15365 | -0.0005 | -3.0875
-12 | -0.4585 | 0.14641 | -0.0065 | -3.1316
-11.5 | -0.4442 | 0.13884 | -0.0116 | -3.1994
-11 | -0.4276 | 0.13076 | -0.0162 | -3.2701
-10.5 | -0.4104 | 0.12128 | -0.0191 | -3.3839
-10 | -0.3908 | 0.11382 | -0.0217 | -3.4335
-9.5 | -0.374 | 0.1065 | -0.0258 | -3.5117
-9 | -0.3459 | 0.09781 | -0.0348 | -3.5364
-8.5 | -0.3313 | 0.09057 | -0.0421 | -3.6579
-8 | -0.3224 | 0.08367 | -0.0459 | -3.8532
-7.5 | -0.3199 | 0.07512 | -0.0493 | -4.2585
-7 | -0.3105 | 0.06886 | -0.0505 | -4.5091
-6.5 | -0.307 | 0.06233 | -0.0539 | -4.9254
-6 | -0.2985 | 0.05424 | -0.0626 | -5.5033
-5.5 | -0.2776 | 0.04487 | -0.072 | -6.1868
-5 | -0.2375 | 0.03738 | -0.0775 | -6.3537
-4.5 | -0.2049 | 0.02758 | -0.0803 | -7.4293
-4 | -0.1473 | 0.02062 | -0.0801 | -7.1435
-3.5 | -0.0872 | 0.01542 | -0.0797 | -5.655
-3 | -0.0226 | 0.01301 | -0.0789 | -1.7371
-2.5 | 0.0432 | 0.01132 | -0.0781 | 3.8163
-2 | 0.1086 | 0.01014 | -0.0776 | 10.7101
-1.5 | 0.1755 | 0.0094 | -0.0775 | 18.6702
-1 | 0.2374 | 0.00771 | -0.078 | 30.7912
-0.5 | 0.3017 | 0.00741 | -0.0775 | 40.7152
0 | 0.3571 | 0.00681 | -0.0746 | 52.4376
0.5 | 0.4377 | 0.00662 | -0.0771 | 66.1178
1 | 0.5035 | 0.00674 | -0.0771 | 74.7033
1.5 | 0.5698 | 0.00687 | -0.0771 | 82.9403
2 | 0.6364 | 0.007 | -0.077 | 90.9143
2.5 | 0.7032 | 0.00711 | -0.0767 | 98.903
3 | 0.7698 | 0.00719 | -0.0761 | 107.0654
3.5 | 0.8342 | 0.00736 | -0.0747 | 113.3424
4 | 0.8953 | 0.00803 | -0.0729 | 111.4944
4.5 | 0.926 | 0.01112 | -0.0681 | 83.2734
5 | 0.9572 | 0.01398 | -0.0631 | 68.4692
5.5 | 0.9929 | 0.01614 | -0.0578 | 61.518
6 | 1.0206 | 0.01829 | -0.0513 | 55.801
6.5 | 1.0366 | 0.02174 | -0.0443 | 47.6817
7 | 1.0731 | 0.02517 | -0.0389 | 42.6341
7.5 | 1.1028 | 0.03027 | -0.0337 | 36.4321
8 | 1.1037 | 0.03631 | -0.0288 | 30.3966
8.5 | 1.0869 | 0.04415 | -0.0256 | 24.6183
9 | 1.063 | 0.05335 | -0.0253 | 19.925
9.5 | 1.0329 | 0.0644 | -0.0287 | 16.0388
10 | 1.0008 | 0.07771 | -0.0358 | 12.8787
10.5 | 0.9714 | 0.09367 | -0.0464 | 10.3704
11 | 0.9509 | 0.11136 | -0.0575 | 8.539
11.5 | 0.9399 | 0.127 | -0.0663 | 7.4008
12 | 0.9356 | 0.14103 | -0.074 | 6.634
12.5 | 0.9373 | 0.15387 | -0.081 | 6.0915
13 | 0.941 | 0.16925 | -0.089 | 5.5598
13.5 | 0.952 | 0.17946 | -0.0926 | 5.3048
14 | 0.9667 | 0.19071 | -0.0985 | 5.069
14.5 | 0.9827 | 0.20174 | -0.1048 | 4.8711
15 | 0.9977 | 0.21301 | -0.1133 | 4.6838
15.5 | 1.0166 | 0.22246 | -0.1187 | 4.5698
16 | 1.0374 | 0.23131 | -0.1231 | 4.4849
16.5 | 1.0574 | 0.24205 | -0.1273 | 4.3685
17 | 1.0767 | 0.25226 | -0.1334 | 4.2682
17.5 | 1.0949 | 0.26222 | -0.1408 | 4.1755
18 | 1.1154 | 0.27245 | -0.148 | 4.094
18.5 | 1.1362 | 0.28194 | -0.1536 | 4.0299
19 | 1.1576 | 0.29126 | -0.1593 | 3.9745
19.5 | 1.1791 | 0.30031 | -0.1648 | 3.9263
20 | 1.2019 | 0.31007 | -0.1684 | 3.8762

## 33. Re 750k Mach 0.00 (1)
BIGFOIL.COM POLAR EXPORT
NACA63-409 a=0.6
NACA63-409 a=0.6 |  |  |  | Cl Max: | 1.061 | at alpha= | 7.5 | deg
JavaFoil+Calcfoil stall+Eppler ext transition |  |  |  | L/D Max: | 156.659 | at alpha= | 4 | deg
Re: | 750000 |  |  | Cd Min: | 0.00459 | at alpha= | 3 | deg
Mach: | 0 |  |  | Cl=0 at alpha= | -2.7105 | deg
|  |  |  | @ Cl=0.1, Cd= | 0.007022
|  |  |  | @ Cl=0.4, Cd= | 0.00518
|  |  |  | @ Cl=0.6, Cd= | 0.0047712
alpha (deg) | Cl | Cd | Cm | Cl/Cd
-16 | -0.308 | 0.15931 | -0.02 | -1.93
-15.5 | -0.324 | 0.14978 | -0.019 | -2.165
-15 | -0.342 | 0.14366 | -0.019 | -2.378
-14.5 | -0.359 | 0.13352 | -0.02 | -2.69
-14 | -0.377 | 0.12309 | -0.019 | -3.059
-13.5 | -0.394 | 0.11646 | -0.019 | -3.38
-13 | -0.41 | 0.10947 | -0.019 | -3.745
-12.5 | -0.425 | 0.10461 | -0.019 | -4.063
-12 | -0.438 | 0.09543 | -0.019 | -4.594
-11.5 | -0.449 | 0.09228 | -0.019 | -4.87
-11 | -0.456 | 0.08316 | -0.018 | -5.485
-10.5 | -0.456 | 0.07807 | -0.018 | -5.836
-10 | -0.452 | 0.07281 | -0.018 | -6.203
-9.5 | -0.444 | 0.0674 | -0.018 | -6.588
-9 | -0.433 | 0.06275 | -0.019 | -6.895
-8.5 | -0.417 | 0.05929 | -0.02 | -7.037
-8 | -0.398 | 0.05448 | -0.02 | -7.3
-7.5 | -0.374 | 0.05153 | -0.021 | -7.259
-7 | -0.347 | 0.04799 | -0.022 | -7.222
-6.5 | -0.315 | 0.04427 | -0.022 | -7.124
-6 | -0.281 | 0.04154 | -0.023 | -6.763
-5.5 | -0.243 | 0.03918 | -0.023 | -6.213
-5 | -0.203 | 0.03679 | -0.023 | -5.529
-4.5 | -0.161 | 0.03511 | -0.023 | -4.596
-4 | -0.118 | 0.03312 | -0.026 | -3.56
-3.5 | -0.091 | 0.00768 | -0.056 | -11.787
-3 | -0.033 | 0.00746 | -0.057 | -4.482
-2.5 | 0.024 | 0.00728 | -0.057 | 3.336
-2 | 0.082 | 0.00708 | -0.057 | 11.636
-1.5 | 0.141 | 0.00689 | -0.058 | 20.431
-1 | 0.199 | 0.00527 | -0.058 | 37.824
-0.5 | 0.258 | 0.00523 | -0.058 | 49.389
0 | 0.316 | 0.00518 | -0.059 | 61.066
0.5 | 0.375 | 0.00518 | -0.059 | 72.286
1 | 0.433 | 0.00518 | -0.059 | 83.486
1.5 | 0.491 | 0.00463 | -0.06 | 106.1
2 | 0.548 | 0.00468 | -0.06 | 117.085
2.5 | 0.605 | 0.00478 | -0.061 | 126.576
3 | 0.662 | 0.00459 | -0.061 | 144.08
3.5 | 0.718 | 0.00476 | -0.061 | 150.827
4 | 0.772 | 0.00493 | -0.062 | 156.659
4.5 | 0.823 | 0.01102 | -0.062 | 74.737
5 | 0.873 | 0.01158 | -0.062 | 75.382
5.5 | 0.919 | 0.01215 | -0.062 | 75.643
6 | 0.961 | 0.01279 | -0.063 | 75.185
6.5 | 0.999 | 0.01352 | -0.063 | 73.921
7 | 1.033 | 0.01421 | -0.063 | 72.662
7.5 | 1.061 | 0.01498 | -0.063 | 70.83
8 | 0.885 | 0.05011 | -0.031 | 17.67
8.5 | 0.891 | 0.05388 | -0.027 | 16.534
9 | 0.891 | 0.058 | -0.024 | 15.361
9.5 | 0.885 | 0.06247 | -0.024 | 14.169
10 | 0.872 | 0.06761 | -0.022 | 12.897
10.5 | 0.854 | 0.07276 | -0.024 | 11.734
11 | 0.83 | 0.07822 | -0.022 | 10.605
11.5 | 0.801 | 0.0842 | -0.023 | 9.516
12 | 0.769 | 0.09174 | -0.023 | 8.386
12.5 | 0.735 | 0.0976 | -0.023 | 7.531

## 34. Re 750k Mach 0.00 (2)
BIGFOIL.COM POLAR EXPORT
NACA63-409 a=0.6
NACA63-409 a=0.6 |  |  |  | Cl Max: | 1.2795 | at alpha= | 11 | deg
XFOIL ncrit=9 |  |  |  | L/D Max: | 306.707 | at alpha= | -0.5 | deg
Re: | 750000 |  |  | Cd Min: | 0.18557 | at alpha= | 16 | deg
Mach: | 0 |  |  | Cl=0 at alpha= | -2.7676 | deg
|  |  |  | @ Cl=0.1, Cd= | 0.0011902
|  |  |  | @ Cl=0.4, Cd= | 0.0050934
|  |  |  | @ Cl=0.6, Cd= | 0.0053795
alpha (deg) | Cl | Cd | Cm | Cl/Cd
-5.5 | -0.2929 | 0.01879 | -0.0649 | -15.5881
-5 | -0.2408 | 0.01558 | -0.0645 | -15.4557
-4.5 | -0.1894 | 0.0029 | -0.0613 | -65.3103
-4 | -0.1352 | 0.00232 | -0.0615 | -58.2759
-3.5 | -0.0808 | 0.00192 | -0.0616 | -42.0833
-3 | -0.0258 | 0.00156 | -0.0619 | -16.5385
-2.5 | 0.0297 | 0.00139 | -0.0621 | 21.3669
-2 | 0.0859 | 0.00127 | -0.0625 | 67.6378
-1.5 | 0.1407 | 0.00096 | -0.0635 | 146.5625
-1 | 0.196 | 0.00086 | -0.0639 | 227.907
-0.5 | 0.2515 | 0.00082 | -0.064 | 306.7073
0 | 0.3028 | 0.00519 | -0.0633 | 58.343
0.5 | 0.3695 | 0.00505 | -0.0654 | 73.1683
1 | 0.4257 | 0.00513 | -0.0655 | 82.9825
1.5 | 0.4822 | 0.0052 | -0.0657 | 92.7308
2 | 0.5385 | 0.00528 | -0.0659 | 101.9886
2.5 | 0.5947 | 0.00537 | -0.066 | 110.7449
3 | 0.6506 | 0.00547 | -0.0661 | 118.9397
3.5 | 0.7052 | 0.0057 | -0.0659 | 123.7193
4 | 0.7591 | 0.00611 | -0.0657 | 124.239
4.5 | 0.8096 | 0.007 | -0.0653 | 115.6571
5 | 0.8497 | 0.00938 | -0.0639 | 90.5864
5.5 | 0.8926 | 0.01122 | -0.0627 | 79.5544
6 | 0.9414 | 0.01219 | -0.0619 | 77.2272
6.5 | 0.9887 | 0.01326 | -0.0608 | 74.5626
7 | 1.0315 | 0.01476 | -0.0592 | 69.8848
7.5 | 1.0766 | 0.01586 | -0.0579 | 67.8815
8 | 1.1191 | 0.01715 | -0.0563 | 65.2536
8.5 | 1.1514 | 0.01954 | -0.0533 | 58.9253
9 | 1.1881 | 0.02135 | -0.0509 | 55.6487
9.5 | 1.2229 | 0.02314 | -0.0485 | 52.8479
10 | 1.2453 | 0.02728 | -0.0448 | 45.6488
10.5 | 1.2672 | 0.0303 | -0.0408 | 41.8218
11 | 1.2795 | 0.03415 | -0.0364 | 37.4671
11.5 | 1.2766 | 0.03966 | -0.0317 | 32.1886
12 | 1.2615 | 0.04612 | -0.0278 | 27.3526
12.5 | 1.2256 | 0.0557 | -0.0257 | 22.0036
13 | 1.1852 | 0.06682 | -0.027 | 17.7372
13.5 | 1.1294 | 0.0827 | -0.0334 | 13.6566
14 | 1.0821 | 0.10121 | -0.0447 | 10.6916
14.5 | 0.9941 | 0.14104 | -0.069 | 7.0484
15 | 0.7746 | 0.17198 | -0.0806 | 4.504
15.5 | 0.7788 | 0.1792 | -0.0844 | 4.346
16 | 0.7849 | 0.18557 | -0.0878 | 4.2297

## 35. Re 750k Mach 0.10 (1)
BIGFOIL.COM POLAR EXPORT
NACA63-409 a=0.6
NACA63-409 a=0.6 |  |  |  | Cl Max: | 1.062 | at alpha= | 7.5 | deg
JavaFoil+Calcfoil stall+Eppler ext transition |  |  |  | L/D Max: | 157.503 | at alpha= | 4 | deg
Re: | 750000 |  |  | Cd Min: | 0.00448 | at alpha= | 2.5 | deg
Mach: | 0.1 |  |  | Cl=0 at alpha= | -2.7069 | deg
|  |  |  | @ Cl=0.1, Cd= | 0.007016
|  |  |  | @ Cl=0.4, Cd= | 0.0051978
|  |  |  | @ Cl=0.6, Cd= | 0.0045076
alpha (deg) | Cl | Cd | Cm | Cl/Cd
-15.5 | -0.283 | 0.15756 | -0.02 | -1.796
-15 | -0.302 | 0.1469 | -0.02 | -2.058
-14.5 | -0.322 | 0.13894 | -0.02 | -2.317
-14 | -0.342 | 0.13029 | -0.02 | -2.625
-13.5 | -0.362 | 0.11879 | -0.02 | -3.045
-13 | -0.381 | 0.10986 | -0.02 | -3.469
-12.5 | -0.399 | 0.10543 | -0.019 | -3.787
-12 | -0.416 | 0.09713 | -0.019 | -4.282
-11.5 | -0.43 | 0.09268 | -0.019 | -4.643
-11 | -0.44 | 0.08395 | -0.019 | -5.243
-10.5 | -0.442 | 0.07818 | -0.019 | -5.659
-10 | -0.441 | 0.0733 | -0.019 | -6.019
-9.5 | -0.436 | 0.06895 | -0.019 | -6.323
-9 | -0.427 | 0.06423 | -0.019 | -6.643
-8.5 | -0.413 | 0.0606 | -0.02 | -6.815
-8 | -0.395 | 0.0552 | -0.02 | -7.154
-7.5 | -0.373 | 0.05212 | -0.021 | -7.147
-7 | -0.346 | 0.04839 | -0.021 | -7.149
-6.5 | -0.315 | 0.04445 | -0.022 | -7.095
-6 | -0.281 | 0.04163 | -0.023 | -6.755
-5.5 | -0.244 | 0.03926 | -0.023 | -6.215
-5 | -0.204 | 0.03694 | -0.023 | -5.525
-4.5 | -0.162 | 0.03515 | -0.023 | -4.609
-4 | -0.118 | 0.03323 | -0.026 | -3.562
-3.5 | -0.091 | 0.00767 | -0.056 | -11.86
-3 | -0.034 | 0.00749 | -0.057 | -4.486
-2.5 | 0.024 | 0.00726 | -0.057 | 3.361
-2 | 0.083 | 0.00706 | -0.058 | 11.728
-1.5 | 0.141 | 0.00691 | -0.058 | 20.462
-1 | 0.2 | 0.00528 | -0.058 | 37.887
-0.5 | 0.259 | 0.00522 | -0.059 | 49.724
0 | 0.318 | 0.00523 | -0.059 | 60.751
0.5 | 0.376 | 0.00521 | -0.059 | 72.33
1 | 0.435 | 0.00518 | -0.06 | 84.046
1.5 | 0.493 | 0.00463 | -0.06 | 106.6
2 | 0.55 | 0.00468 | -0.06 | 117.728
2.5 | 0.608 | 0.00448 | -0.061 | 135.716
3 | 0.665 | 0.00458 | -0.061 | 145.083
3.5 | 0.721 | 0.00475 | -0.062 | 151.832
4 | 0.776 | 0.00493 | -0.062 | 157.503
4.5 | 0.827 | 0.01106 | -0.062 | 74.757
5 | 0.876 | 0.01163 | -0.062 | 75.33
5.5 | 0.922 | 0.01222 | -0.063 | 75.465
6 | 0.965 | 0.01289 | -0.063 | 74.817
6.5 | 1.002 | 0.01362 | -0.063 | 73.565
7 | 1.035 | 0.01436 | -0.063 | 72.053
7.5 | 1.062 | 0.0151 | -0.064 | 70.328
8 | 0.884 | 0.05042 | -0.029 | 17.534
8.5 | 0.889 | 0.05421 | -0.026 | 16.393
9 | 0.887 | 0.05856 | -0.026 | 15.148
9.5 | 0.877 | 0.06255 | -0.023 | 14.025
10 | 0.861 | 0.06755 | -0.022 | 12.747
10.5 | 0.838 | 0.0724 | -0.022 | 11.579
11 | 0.81 | 0.08003 | -0.022 | 10.12
11.5 | 0.777 | 0.08505 | -0.023 | 9.135
12 | 0.74 | 0.0914 | -0.023 | 8.1
12.5 | 0.701 | 0.09696 | -0.024 | 7.234

## 36. Re 750k Mach 0.10 (2)
BIGFOIL.COM POLAR EXPORT
NACA63-409 a=0.6
NACA63-409 a=0.6 |  |  |  | Cl Max: | 1.2674 | at alpha= | 11 | deg
XFOIL ncrit=9 |  |  |  | L/D Max: | 124.349 | at alpha= | 4 | deg
Re: | 750000 |  |  | Cd Min: | 0.20111 | at alpha= | 16 | deg
Mach: | 0.1 |  |  | Cl=0 at alpha= | -2.7947 | deg
|  |  |  | @ Cl=0.1, Cd= | 0.0078656
|  |  |  | @ Cl=0.4, Cd= | 0.0050976
|  |  |  | @ Cl=0.6, Cd= | 0.0053934
alpha (deg) | Cl | Cd | Cm | Cl/Cd
-14 | -0.528 | 0.16292 | 0.0081 | -3.2409
-13.5 | -0.511 | 0.15603 | 0.0057 | -3.275
-13 | -0.4961 | 0.14936 | 0.0024 | -3.3215
-12.5 | -0.4824 | 0.14215 | -0.0011 | -3.3936
-12 | -0.4695 | 0.13446 | -0.0051 | -3.4917
-11.5 | -0.4607 | 0.12666 | -0.0102 | -3.6373
-11 | -0.4496 | 0.11881 | -0.014 | -3.7842
-10.5 | -0.4392 | 0.1109 | -0.0178 | -3.9603
-10 | -0.4304 | 0.10284 | -0.0217 | -4.1851
-9.5 | -0.4311 | 0.09346 | -0.0256 | -4.6127
-9 | -0.4187 | 0.08766 | -0.0283 | -4.7764
-8.5 | -0.3935 | 0.07887 | -0.0383 | -4.9892
-8 | -0.3991 | 0.07171 | -0.0414 | -5.5655
-7.5 | -0.4046 | 0.06265 | -0.0496 | -6.4581
-7 | -0.3838 | 0.05023 | -0.06 | -7.6409
-6.5 | -0.3611 | 0.04035 | -0.0634 | -8.9492
-5.5 | -0.2943 | 0.01949 | -0.0655 | -15.1001
-5 | -0.2424 | 0.01582 | -0.065 | -15.3224
-4.5 | -0.1894 | 0.01252 | -0.0648 | -15.1278
-4 | -0.1344 | 0.01125 | -0.0647 | -11.9467
-3.5 | -0.0788 | 0.01021 | -0.0646 | -7.7179
-3 | -0.0232 | 0.00921 | -0.0646 | -2.519
-2.5 | 0.0333 | 0.00858 | -0.0647 | 3.8811
-2 | 0.0904 | 0.00811 | -0.0649 | 11.1467
-1.5 | 0.145 | 0.00672 | -0.0656 | 21.5774
-1 | 0.2008 | 0.00615 | -0.0658 | 32.6504
-0.5 | 0.2567 | 0.0059 | -0.0658 | 43.5085
0 | 0.3051 | 0.00522 | -0.0638 | 58.4483
0.5 | 0.3716 | 0.00506 | -0.0657 | 73.4387
1.5 | 0.4849 | 0.00521 | -0.0661 | 93.071
2 | 0.5416 | 0.0053 | -0.0662 | 102.1887
2.5 | 0.5981 | 0.00539 | -0.0663 | 110.9647
3 | 0.6544 | 0.00549 | -0.0664 | 119.1985
3.5 | 0.7094 | 0.00571 | -0.0662 | 124.2382
4 | 0.7635 | 0.00614 | -0.066 | 124.3485
4.5 | 0.814 | 0.00709 | -0.0655 | 114.8096
5 | 0.8536 | 0.00955 | -0.0641 | 89.3822
5.5 | 0.8973 | 0.01132 | -0.0628 | 79.2668
6 | 0.9462 | 0.01231 | -0.0619 | 76.8643
6.5 | 0.9937 | 0.01338 | -0.0607 | 74.2676
7 | 1.0337 | 0.01522 | -0.0586 | 67.9172
7.5 | 1.0812 | 0.01607 | -0.0575 | 67.2806
8 | 1.1205 | 0.01772 | -0.0554 | 63.2336
8.5 | 1.1545 | 0.01996 | -0.0524 | 57.8407
9 | 1.1904 | 0.02194 | -0.0499 | 54.2571
9.5 | 1.2239 | 0.02387 | -0.0472 | 51.2736
10 | 1.2444 | 0.02816 | -0.0431 | 44.1903
10.5 | 1.262 | 0.03191 | -0.0387 | 39.5487
11 | 1.2674 | 0.03649 | -0.034 | 34.7328
11.5 | 1.2544 | 0.043 | -0.0292 | 29.1721
12 | 1.229 | 0.05087 | -0.0261 | 24.1596
12.5 | 1.1873 | 0.06164 | -0.0258 | 19.2618
13 | 1.1438 | 0.0743 | -0.0295 | 15.3943
13.5 | 1.0948 | 0.09082 | -0.0383 | 12.0546
14 | 1.0504 | 0.11157 | -0.052 | 9.4147
14.5 | 0.9494 | 0.16112 | -0.0767 | 5.8925
15 | 0.9377 | 0.17839 | -0.0852 | 5.2565
15.5 | 0.9439 | 0.19031 | -0.0912 | 4.9598
16 | 0.9532 | 0.20111 | -0.0968 | 4.7397

## 37. Re 750k Mach 0.25 (1)
BIGFOIL.COM POLAR EXPORT
NACA63-409 a=0.6
NACA63-409 a=0.6 |  |  |  | Cl Max: | 1.043 | at alpha= | 7 | deg
JavaFoil+Calcfoil stall+Eppler ext transition |  |  |  | L/D Max: | 152.623 | at alpha= | 3.5 | deg
Re: | 750000 |  |  | Cd Min: | 0.00451 | at alpha= | 2.5 | deg
Mach: | 0.25 |  |  | Cl=0 at alpha= | -2.7119 | deg
|  |  |  | @ Cl=0.1, Cd= | 0.0070525
|  |  |  | @ Cl=0.4, Cd= | 0.0052252
|  |  |  | @ Cl=0.6, Cd= | 0.09693
alpha (deg) | Cl | Cd | Cm | Cl/Cd
-13.5 | -0.061 | 0.10948 | -0.022 | -0.557
-13 | -0.058 | 0.10752 | -0.022 | -0.541
-12.5 | -0.137 | 0.10494 | -0.022 | -1.306
-12 | -0.201 | 0.11293 | -0.021 | -1.783
-11.5 | -0.253 | 0.10441 | -0.021 | -2.424
-11 | -0.295 | 0.09568 | -0.021 | -3.088
-10.5 | -0.325 | 0.08494 | -0.021 | -3.821
-10 | -0.348 | 0.08009 | -0.02 | -4.34
-9.5 | -0.364 | 0.07484 | -0.02 | -4.864
-9 | -0.373 | 0.06965 | -0.02 | -5.359
-8.5 | -0.375 | 0.06369 | -0.019 | -5.891
-8 | -0.37 | 0.0576 | -0.02 | -6.42
-7.5 | -0.357 | 0.0539 | -0.02 | -6.627
-7 | -0.338 | 0.04963 | -0.021 | -6.811
-6.5 | -0.313 | 0.04574 | -0.022 | -6.837
-6 | -0.282 | 0.0426 | -0.023 | -6.619
-5.5 | -0.247 | 0.0395 | -0.023 | -6.242
-5 | -0.207 | 0.03734 | -0.023 | -5.554
-4.5 | -0.165 | 0.03546 | -0.024 | -4.661
-4 | -0.121 | 0.0337 | -0.024 | -3.589
-3.5 | -0.093 | 0.00773 | -0.058 | -12.057
-3 | -0.034 | 0.00753 | -0.058 | -4.576
-2.5 | 0.025 | 0.0073 | -0.059 | 3.431
-2 | 0.085 | 0.0071 | -0.059 | 11.978
-1.5 | 0.145 | 0.00691 | -0.059 | 21.031
-1 | 0.206 | 0.0053 | -0.06 | 38.813
-0.5 | 0.267 | 0.00525 | -0.06 | 50.806
0 | 0.327 | 0.00524 | -0.061 | 62.383
0.5 | 0.387 | 0.00521 | -0.061 | 74.247
1 | 0.447 | 0.00528 | -0.061 | 84.656
1.5 | 0.507 | 0.00472 | -0.062 | 107.488
2 | 0.566 | 0.00471 | -0.062 | 120.191
2.5 | 0.625 | 0.00451 | -0.062 | 138.483
3 | 0.683 | 0.00467 | -0.063 | 146.281
3.5 | 0.74 | 0.00485 | -0.063 | 152.623
4 | 0.797 | 0.00523 | -0.064 | 152.249
4.5 | 0.847 | 0.01138 | -0.064 | 74.494
5 | 0.897 | 0.01203 | -0.064 | 74.509
5.5 | 0.942 | 0.01267 | -0.064 | 74.344
6 | 0.982 | 0.01341 | -0.065 | 73.209
6.5 | 1.016 | 0.01422 | -0.065 | 71.416
7 | 1.043 | 0.01512 | -0.065 | 68.967
7.5 | 0.871 | 0.04781 | -0.03 | 18.218
8 | 0.875 | 0.05161 | -0.026 | 16.963
8.5 | 0.866 | 0.05679 | -0.024 | 15.251
9 | 0.844 | 0.06098 | -0.022 | 13.847
9.5 | 0.81 | 0.06613 | -0.022 | 12.25
10 | 0.764 | 0.07544 | -0.023 | 10.122
10.5 | 0.705 | 0.08008 | -0.023 | 8.807
11 | 0.637 | 0.0911 | -0.024 | 6.992
11.5 | 0.56 | 0.09287 | -0.025 | 6.034
12 | 0.477 | 0.09693 | -0.026 | 4.921

## 38. Re 750k Mach 0.25 (2)
BIGFOIL.COM POLAR EXPORT
NACA63-409 a=0.6
NACA63-409 a=0.6 |  |  |  | Cl Max: | 1.2165 | at alpha= | 9.5 | deg
XFOIL ncrit=9 |  |  |  | L/D Max: | 125.162 | at alpha= | 3.5 | deg
Re: | 750000 |  |  | Cd Min: | 0.17447 | at alpha= | 14.5 | deg
Mach: | 0.25 |  |  | Cl=0 at alpha= | -2.7955 | deg
|  |  |  | @ Cl=0.1, Cd= | 0.008089
|  |  |  | @ Cl=0.4, Cd= | 0.0051355
|  |  |  | @ Cl=0.6, Cd= | 0.0054432
alpha (deg) | Cl | Cd | Cm | Cl/Cd
-5.5 | -0.2963 | 0.0283 | -0.0687 | -10.47
-5 | -0.2406 | 0.02578 | -0.0681 | -9.3328
-4.5 | -0.1959 | 0.01386 | -0.0674 | -14.1342
-4 | -0.1391 | 0.01192 | -0.0672 | -11.6695
-3.5 | -0.0819 | 0.01063 | -0.0669 | -7.7046
-3 | -0.0236 | 0.00979 | -0.0668 | -2.4106
-2.5 | 0.0341 | 0.00874 | -0.0668 | 3.9016
-2 | 0.0931 | 0.00822 | -0.0669 | 11.326
-1.5 | 0.1505 | 0.00713 | -0.0675 | 21.108
-1 | 0.2072 | 0.00624 | -0.0678 | 33.2051
-0.5 | 0.2653 | 0.006 | -0.0679 | 44.2167
0 | 0.3174 | 0.00542 | -0.0664 | 58.5609
0.5 | 0.3835 | 0.00511 | -0.0676 | 75.0489
1 | 0.4418 | 0.0052 | -0.0678 | 84.9615
1.5 | 0.5003 | 0.00529 | -0.068 | 94.5747
2 | 0.5588 | 0.00538 | -0.0681 | 103.8662
2.5 | 0.6175 | 0.00547 | -0.0682 | 112.8885
3 | 0.6756 | 0.00558 | -0.0682 | 121.0753
3.5 | 0.7322 | 0.00585 | -0.0678 | 125.1624
4 | 0.7878 | 0.00636 | -0.0675 | 123.8679
4.5 | 0.837 | 0.00771 | -0.0665 | 108.5603
5 | 0.8751 | 0.01042 | -0.0645 | 83.9827
5.5 | 0.9222 | 0.01189 | -0.063 | 77.561
6 | 0.9701 | 0.01318 | -0.0614 | 73.6039
6.5 | 1.0196 | 0.01415 | -0.06 | 72.0565
7 | 1.0585 | 0.01611 | -0.057 | 65.7045
7.5 | 1.1026 | 0.01741 | -0.0549 | 63.3314
8 | 1.1314 | 0.02035 | -0.0507 | 55.5971
8.5 | 1.1669 | 0.02292 | -0.0473 | 50.9119
9 | 1.1973 | 0.02622 | -0.0434 | 45.6636
9.5 | 1.2165 | 0.02933 | -0.0387 | 41.4763
10 | 1.212 | 0.03574 | -0.0329 | 33.9116
10.5 | 1.1958 | 0.04264 | -0.028 | 28.0441
11 | 1.171 | 0.05065 | -0.0253 | 23.1194
11.5 | 1.136 | 0.06064 | -0.0256 | 18.7335
12 | 1.0977 | 0.07286 | -0.0297 | 15.0659
12.5 | 1.059 | 0.08767 | -0.0381 | 12.0794
13 | 1.022 | 0.10669 | -0.0507 | 9.5792
13.5 | 0.949 | 0.14667 | -0.071 | 6.4703
14 | 0.9408 | 0.16185 | -0.0789 | 5.8128
14.5 | 0.9434 | 0.17447 | -0.085 | 5.4072

## 39. Re 750k Mach 0.50 (1)
BIGFOIL.COM POLAR EXPORT
NACA63-409 a=0.6
NACA63-409 a=0.6 |  |  |  | Cl Max: | 1.171 | at alpha= | 20 | deg
JavaFoil+Calcfoil stall+Eppler ext transition |  |  |  | L/D Max: | 145.706 | at alpha= | 2.5 | deg
Re: | 750000 |  |  | Cd Min: | 0.00462 | at alpha= | 2 | deg
Mach: | 0.5 |  |  | Cl=0 at alpha= | -2.7373 | deg
|  |  |  | @ Cl=0.1, Cd= | 0.0071766
|  |  |  | @ Cl=0.4, Cd= | 0.0050957
|  |  |  | @ Cl=0.6, Cd= | 0.0049252
alpha (deg) | Cl | Cd | Cm | Cl/Cd
-20 | -0.925 | 0.20209 | -0.029 | -4.579
-19.5 | -0.899 | 0.196 | -0.029 | -4.586
-19 | -0.872 | 0.19159 | -0.029 | -4.553
-18.5 | -0.846 | 0.18745 | -0.029 | -4.514
-18 | -0.82 | 0.18284 | -0.029 | -4.484
-17.5 | -0.794 | 0.18354 | -0.03 | -4.324
-17 | -0.765 | 0.17052 | -0.028 | -4.487
-16.5 | -0.739 | 0.16596 | -0.028 | -4.45
-16 | -0.712 | 0.16409 | -0.028 | -4.34
-15.5 | -0.686 | 0.15912 | -0.029 | -4.309
-15 | -0.659 | 0.15296 | -0.029 | -4.309
-14.5 | -0.632 | 0.14623 | -0.028 | -4.323
-14 | -0.605 | 0.13343 | -0.027 | -4.531
-13.5 | -0.578 | 0.12837 | -0.027 | -4.502
-13 | -0.551 | 0.13137 | -0.027 | -4.196
-12.5 | -0.525 | 0.12211 | -0.028 | -4.297
-12 | -0.498 | 0.12445 | -0.028 | -4.001
-11.5 | -0.471 | 0.11647 | -0.027 | -4.044
-11 | -0.444 | 0.10734 | -0.026 | -4.133
-10.5 | -0.417 | 0.10414 | -0.026 | -4.004
-10 | -0.39 | 0.09824 | -0.027 | -3.973
-9.5 | -0.364 | 0.09553 | -0.027 | -3.805
-9 | -0.337 | 0.09298 | -0.027 | -3.622
-8.5 | -0.31 | 0.08992 | -0.025 | -3.443
-8 | -0.283 | 0.08755 | -0.025 | -3.23
-7.5 | -0.256 | 0.08636 | -0.025 | -2.965
-7 | -0.229 | 0.08245 | -0.025 | -2.78
-6.5 | -0.203 | 0.08173 | -0.025 | -2.478
-6 | -0.176 | 0.06486 | -0.025 | -2.709
-5.5 | -0.149 | 0.04773 | -0.024 | -3.12
-5 | -0.196 | 0.04348 | -0.023 | -4.511
-4.5 | -0.172 | 0.03839 | -0.025 | -4.48
-4 | -0.13 | 0.03517 | -0.025 | -3.71
-3.5 | -0.082 | 0.03305 | -0.027 | -2.489
-3 | -0.031 | 0.03072 | -0.032 | -1.002
-2.5 | 0.028 | 0.00748 | -0.066 | 3.723
-2 | 0.095 | 0.00719 | -0.066 | 13.177
-1.5 | 0.162 | 0.00701 | -0.066 | 23.137
-1 | 0.23 | 0.00685 | -0.067 | 33.54
-0.5 | 0.298 | 0.00541 | -0.067 | 55.092
0 | 0.365 | 0.00508 | -0.068 | 71.915
0.5 | 0.432 | 0.00511 | -0.068 | 84.687
1 | 0.499 | 0.00516 | -0.069 | 96.783
1.5 | 0.567 | 0.00525 | -0.069 | 107.968
2 | 0.631 | 0.00462 | -0.069 | 136.568
2.5 | 0.697 | 0.00478 | -0.07 | 145.706
3 | 0.762 | 0.00614 | -0.07 | 124.011
3.5 | 0.824 | 0.00659 | -0.071 | 124.958
4 | 0.877 | 0.01227 | -0.07 | 71.468
4.5 | 0.929 | 0.0131 | -0.071 | 70.921
5 | 0.972 | 0.01402 | -0.071 | 69.357
5.5 | 1.002 | 0.01512 | -0.071 | 66.228
6 | 1.005 | 0.01634 | -0.071 | 61.513
6.5 | 0.783 | 0.04594 | -0.025 | 17.036
7 | 0.51 | 0.05029 | -0.028 | 10.15
7.5 | 0.536 | 0.06152 | -0.027 | 8.71
8 | 0.562 | 0.0864 | -0.029 | 6.504
8.5 | 0.588 | 0.0887 | -0.029 | 6.624
9 | 0.613 | 0.0865 | -0.03 | 7.089
9.5 | 0.64 | 0.09445 | -0.033 | 6.771
10 | 0.665 | 0.09703 | -0.033 | 6.852
10.5 | 0.69 | 0.10929 | -0.033 | 6.314
11 | 0.715 | 0.11235 | -0.033 | 6.367
11.5 | 0.742 | 0.11396 | -0.036 | 6.512
12 | 0.767 | 0.11931 | -0.037 | 6.431
12.5 | 0.792 | 0.12298 | -0.037 | 6.443
13 | 0.817 | 0.13049 | -0.037 | 6.263
13.5 | 0.844 | 0.13415 | -0.04 | 6.292
14 | 0.869 | 0.13907 | -0.04 | 6.248
14.5 | 0.894 | 0.14261 | -0.04 | 6.267
15 | 0.919 | 0.14863 | -0.041 | 6.184
15.5 | 0.945 | 0.15902 | -0.043 | 5.945
16 | 0.97 | 0.16871 | -0.043 | 5.749
16.5 | 0.995 | 0.1685 | -0.044 | 5.904
17 | 1.02 | 0.1749 | -0.045 | 5.832
17.5 | 1.046 | 0.18174 | -0.047 | 5.758
18 | 1.071 | 0.18386 | -0.047 | 5.824
18.5 | 1.095 | 0.18996 | -0.047 | 5.766
19 | 1.12 | 0.19628 | -0.048 | 5.705
19.5 | 1.147 | 0.20458 | -0.05 | 5.606
20 | 1.171 | 0.2061 | -0.05 | 5.681

## 40. Re 750k Mach 0.50 (2)
BIGFOIL.COM POLAR EXPORT
NACA63-409 a=0.6
NACA63-409 a=0.6 |  |  |  | Cl Max: | 1.2022 | at alpha= | 20 | deg
XFOIL ncrit=9 |  |  |  | L/D Max: | 127.96 | at alpha= | 3.5 | deg
Re: | 750000 |  |  | Cd Min: | 0.3094 | at alpha= | 20 | deg
Mach: | 0.5 |  |  | Cl=0 at alpha= | -2.7893 | deg
|  |  |  | @ Cl=0.1, Cd= | 0.0089118
|  |  |  | @ Cl=0.4, Cd= | 0.0058156
|  |  |  | @ Cl=0.6, Cd= | 0.0056593
alpha (deg) | Cl | Cd | Cm | Cl/Cd
-20 | -0.8097 | 0.2771 | 0.0741 | -2.922
-19 | -0.7636 | 0.25968 | 0.0636 | -2.9405
-18.5 | -0.7407 | 0.25171 | 0.0584 | -2.9427
-18 | -0.7174 | 0.24355 | 0.0532 | -2.9456
-17.5 | -0.6938 | 0.2353 | 0.048 | -2.9486
-17 | -0.6697 | 0.22684 | 0.0426 | -2.9523
-16.5 | -0.6467 | 0.21861 | 0.0372 | -2.9582
-16 | -0.6242 | 0.21043 | 0.0317 | -2.9663
-15.5 | -0.6023 | 0.20222 | 0.0265 | -2.9784
-15 | -0.5813 | 0.1939 | 0.0213 | -2.9979
-14.5 | -0.5587 | 0.18487 | 0.0178 | -3.0221
-14 | -0.5372 | 0.17711 | 0.0136 | -3.0331
-13.5 | -0.5162 | 0.1692 | 0.0091 | -3.0508
-13 | -0.4957 | 0.16102 | 0.0046 | -3.0785
-12.5 | -0.4774 | 0.15298 | -0.0011 | -3.1207
-12 | -0.4619 | 0.1451 | -0.0065 | -3.1833
-11.5 | -0.444 | 0.13598 | -0.0099 | -3.2652
-11 | -0.425 | 0.12831 | -0.013 | -3.3123
-10.5 | -0.4079 | 0.12078 | -0.0169 | -3.3772
-9.5 | -0.3636 | 0.10461 | -0.0291 | -3.4758
-9 | -0.3544 | 0.09739 | -0.034 | -3.639
-8.5 | -0.3424 | 0.09 | -0.0376 | -3.8044
-8 | -0.3318 | 0.08237 | -0.0416 | -4.0282
-7.5 | -0.3217 | 0.07502 | -0.0454 | -4.2882
-7 | -0.3207 | 0.06776 | -0.048 | -4.7329
-6.5 | -0.3154 | 0.0617 | -0.0512 | -5.1118
-6 | -0.3069 | 0.05289 | -0.0612 | -5.8026
-5.5 | -0.2762 | 0.04314 | -0.0713 | -6.4024
-4 | -0.1579 | 0.01728 | -0.0786 | -9.1377
-3.5 | -0.0942 | 0.0134 | -0.0777 | -7.0299
-3 | -0.0276 | 0.01132 | -0.0769 | -2.4382
-2.5 | 0.0379 | 0.00965 | -0.0762 | 3.9275
-2 | 0.1052 | 0.00885 | -0.076 | 11.887
-1.5 | 0.1727 | 0.00829 | -0.076 | 20.8323
-0.5 | 0.3027 | 0.00641 | -0.0768 | 47.2231
0 | 0.3672 | 0.00606 | -0.0764 | 60.5941
0.5 | 0.4249 | 0.00563 | -0.0742 | 75.4707
1 | 0.5025 | 0.0055 | -0.0762 | 91.3636
1.5 | 0.5694 | 0.0056 | -0.0764 | 101.6786
2 | 0.6365 | 0.00573 | -0.0764 | 111.082
2.5 | 0.704 | 0.00584 | -0.0763 | 120.5479
3 | 0.7704 | 0.00603 | -0.0757 | 127.7612
3.5 | 0.8343 | 0.00652 | -0.0747 | 127.9601
4 | 0.8912 | 0.00774 | -0.0728 | 115.1421
4.5 | 0.9227 | 0.01103 | -0.0685 | 83.6537
5 | 0.9696 | 0.01281 | -0.0649 | 75.6909
5.5 | 1.0156 | 0.01444 | -0.0607 | 70.3324
6 | 1.0477 | 0.01657 | -0.0545 | 63.2287
6.5 | 1.0679 | 0.01915 | -0.0473 | 55.765
7 | 1.0908 | 0.02291 | -0.0407 | 47.6124
7.5 | 1.12 | 0.02739 | -0.0351 | 40.8908
8 | 1.1267 | 0.03343 | -0.0297 | 33.7033
8.5 | 1.1128 | 0.04074 | -0.026 | 27.3147
9 | 1.0862 | 0.04969 | -0.0252 | 21.8595
9.5 | 1.0538 | 0.06059 | -0.0281 | 17.3923
10 | 1.0192 | 0.07387 | -0.0351 | 13.7972
10.5 | 0.9898 | 0.08952 | -0.0452 | 11.0567
11 | 0.967 | 0.10731 | -0.0565 | 9.0113
11.5 | 0.9531 | 0.12375 | -0.0657 | 7.7018
12 | 0.9458 | 0.13843 | -0.0739 | 6.8323
12.5 | 0.9452 | 0.15188 | -0.0813 | 6.2233
13.5 | 0.9564 | 0.17946 | -0.0957 | 5.3293
14 | 0.9695 | 0.19084 | -0.1021 | 5.0802
14.5 | 0.984 | 0.20075 | -0.1066 | 4.9016
15 | 1.0008 | 0.21244 | -0.1141 | 4.711
15.5 | 1.0194 | 0.22216 | -0.1197 | 4.5886
16 | 1.0392 | 0.23132 | -0.1248 | 4.4925
16.5 | 1.0582 | 0.24114 | -0.1293 | 4.3883
17 | 1.0779 | 0.25137 | -0.135 | 4.2881
17.5 | 1.0981 | 0.26155 | -0.1411 | 4.1984
18 | 1.1175 | 0.27182 | -0.148 | 4.1112
18.5 | 1.1384 | 0.28222 | -0.1546 | 4.0337
19 | 1.1599 | 0.29189 | -0.1605 | 3.9738
19.5 | 1.1812 | 0.30097 | -0.1661 | 3.9246
20 | 1.2022 | 0.3094 | -0.171 | 3.8856

## 41. Re 1M Mach 0.00 (1)
BIGFOIL.COM POLAR EXPORT
NACA63-409 a=0.6
NACA63-409 a=0.6 |  |  |  | Cl Max: | 1.088 | at alpha= | 8.5 | deg
JavaFoil+Calcfoil stall+Eppler ext transition |  |  |  | L/D Max: | 168.441 | at alpha= | 4 | deg
Re: | 1000000 |  |  | Cd Min: | 0.00431 | at alpha= | 3 | deg
Mach: | 0 |  |  | Cl=0 at alpha= | -2.7105 | deg
|  |  |  | @ Cl=0.1, Cd= | 0.006652
|  |  |  | @ Cl=0.4, Cd= | 0.0049272
|  |  |  | @ Cl=0.6, Cd= | 0.0045147
alpha (deg) | Cl | Cd | Cm | Cl/Cd
-16 | -0.308 | 0.13941 | -0.02 | -2.207
-15.5 | -0.324 | 0.14336 | -0.02 | -2.263
-15 | -0.342 | 0.13929 | -0.02 | -2.454
-14.5 | -0.359 | 0.12548 | -0.02 | -2.863
-14 | -0.377 | 0.11937 | -0.02 | -3.156
-13.5 | -0.394 | 0.11089 | -0.02 | -3.551
-13 | -0.41 | 0.10477 | -0.02 | -3.914
-12.5 | -0.425 | 0.10027 | -0.02 | -4.241
-12 | -0.439 | 0.0943 | -0.02 | -4.651
-11.5 | -0.45 | 0.08754 | -0.019 | -5.136
-11 | -0.456 | 0.07987 | -0.019 | -5.712
-10.5 | -0.456 | 0.07669 | -0.019 | -5.943
-10 | -0.452 | 0.07046 | -0.019 | -6.412
-9.5 | -0.444 | 0.06569 | -0.019 | -6.763
-9 | -0.433 | 0.06142 | -0.02 | -7.047
-8.5 | -0.417 | 0.05761 | -0.02 | -7.246
-8 | -0.398 | 0.05312 | -0.021 | -7.489
-7.5 | -0.374 | 0.05023 | -0.022 | -7.45
-7 | -0.347 | 0.04678 | -0.022 | -7.412
-6.5 | -0.316 | 0.04361 | -0.023 | -7.238
-6 | -0.281 | 0.0407 | -0.024 | -6.911
-5.5 | -0.244 | 0.03846 | -0.024 | -6.336
-5 | -0.204 | 0.03604 | -0.025 | -5.653
-4.5 | -0.162 | 0.03441 | -0.025 | -4.697
-4 | -0.146 | 0.0075 | -0.056 | -19.52
-3.5 | -0.091 | 0.00729 | -0.056 | -12.422
-3 | -0.033 | 0.00709 | -0.057 | -4.714
-2.5 | 0.024 | 0.00687 | -0.057 | 3.534
-2 | 0.082 | 0.00671 | -0.057 | 12.279
-1.5 | 0.141 | 0.00652 | -0.058 | 21.588
-1 | 0.199 | 0.00498 | -0.058 | 39.988
-0.5 | 0.258 | 0.0049 | -0.058 | 52.7
0 | 0.316 | 0.00491 | -0.059 | 64.47
0.5 | 0.375 | 0.00491 | -0.059 | 76.276
1 | 0.433 | 0.00495 | -0.059 | 87.392
1.5 | 0.491 | 0.00507 | -0.06 | 96.804
2 | 0.548 | 0.00446 | -0.06 | 122.891
2.5 | 0.605 | 0.00452 | -0.061 | 133.894
3 | 0.662 | 0.00431 | -0.061 | 153.721
3.5 | 0.718 | 0.00443 | -0.061 | 162.072
4 | 0.773 | 0.00459 | -0.062 | 168.441
4.5 | 0.824 | 0.0102 | -0.062 | 80.769
5 | 0.874 | 0.01072 | -0.062 | 81.486
5.5 | 0.92 | 0.01125 | -0.062 | 81.762
6 | 0.963 | 0.01184 | -0.063 | 81.302
6.5 | 1.001 | 0.01276 | -0.063 | 78.482
7 | 1.035 | 0.01325 | -0.063 | 78.092
7.5 | 1.063 | 0.01417 | -0.063 | 75.056
8 | 1.082 | 0.015 | -0.064 | 72.132
8.5 | 1.088 | 0.01546 | -0.064 | 70.349
9 | 0.892 | 0.0566 | -0.026 | 15.756
9.5 | 0.886 | 0.06104 | -0.026 | 14.515
10 | 0.873 | 0.06668 | -0.024 | 13.085
10.5 | 0.854 | 0.06988 | -0.026 | 12.226
11 | 0.83 | 0.07678 | -0.024 | 10.809
11.5 | 0.802 | 0.08221 | -0.025 | 9.751
12 | 0.77 | 0.08621 | -0.024 | 8.926
12.5 | 0.735 | 0.09197 | -0.025 | 7.995
13 | 0.699 | 0.10229 | -0.026 | 6.838
13.5 | 0.663 | 0.10541 | -0.026 | 6.286

## 42. Re 1M Mach 0.00 (2)
BIGFOIL.COM POLAR EXPORT
NACA63-409 a=0.6
NACA63-409 a=0.6 |  |  |  | Cl Max: | 1.3317 | at alpha= | 11.5 | deg
XFOIL ncrit=9 |  |  |  | L/D Max: | 132.214 | at alpha= | 3.5 | deg
Re: | 1000000 |  |  | Cd Min: | 0.24853 | at alpha= | -20 | deg
Mach: | 0 |  |  | Cl=0 at alpha= | -2.7793 | deg
|  |  |  | @ Cl=0.1, Cd= | 0.0072909
|  |  |  | @ Cl=0.4, Cd= | 0.0045363
|  |  |  | @ Cl=0.6, Cd= | 0.0048045
alpha (deg) | Cl | Cd | Cm | Cl/Cd
-20 | -0.7259 | 0.24853 | 0.0586 | -2.9208
-19.5 | -0.708 | 0.24227 | 0.0542 | -2.9224
-19 | -0.69 | 0.23565 | 0.0499 | -2.9281
-18.5 | -0.6709 | 0.22837 | 0.0455 | -2.9378
-18 | -0.6533 | 0.22137 | 0.0411 | -2.9512
-17.5 | -0.6363 | 0.21435 | 0.0366 | -2.9685
-17 | -0.6194 | 0.20717 | 0.0322 | -2.9898
-16.5 | -0.6027 | 0.19988 | 0.0281 | -3.0153
-16 | -0.5869 | 0.19187 | 0.0245 | -3.0588
-15.5 | -0.5703 | 0.18525 | 0.0209 | -3.0785
-15 | -0.554 | 0.17846 | 0.0172 | -3.1043
-14.5 | -0.5384 | 0.17142 | 0.0134 | -3.1408
-14 | -0.5233 | 0.16409 | 0.0097 | -3.1891
-13.5 | -0.5092 | 0.15591 | 0.0053 | -3.266
-13 | -0.4979 | 0.14781 | 0.0009 | -3.3685
-12.5 | -0.486 | 0.13982 | -0.0029 | -3.4759
-12 | -0.4786 | 0.13064 | -0.0064 | -3.6635
-11.5 | -0.4643 | 0.12432 | -0.0091 | -3.7347
-11 | -0.4517 | 0.11777 | -0.0122 | -3.8354
-10.5 | -0.4405 | 0.11072 | -0.0157 | -3.9785
-10 | -0.4316 | 0.10311 | -0.0195 | -4.1858
-9 | -0.4009 | 0.08431 | -0.0352 | -4.7551
-8.5 | -0.4033 | 0.07661 | -0.0382 | -5.2643
-8 | -0.4163 | 0.06785 | -0.0429 | -6.1356
-7.5 | -0.4136 | 0.05534 | -0.055 | -7.4738
-7 | -0.4147 | 0.03789 | -0.0622 | -10.9448
-6.5 | -0.3953 | 0.02367 | -0.0639 | -16.7005
-5.5 | -0.2999 | 0.01393 | -0.0635 | -21.5291
-5 | -0.2459 | 0.01243 | -0.0634 | -19.7828
-4.5 | -0.1908 | 0.01145 | -0.0634 | -16.6638
-4 | -0.1363 | 0.01002 | -0.0633 | -13.6028
-3.5 | -0.0814 | 0.00889 | -0.0634 | -9.1564
-3 | -0.0249 | 0.00845 | -0.0636 | -2.9467
-2.5 | 0.0315 | 0.00783 | -0.0637 | 4.023
-2 | 0.0884 | 0.00747 | -0.064 | 11.834
-1.5 | 0.1441 | 0.00661 | -0.0645 | 21.8003
-1 | 0.1992 | 0.00565 | -0.065 | 35.2566
-0.5 | 0.2556 | 0.00547 | -0.0652 | 46.7276
0 | 0.3105 | 0.00504 | -0.0651 | 61.6071
0.5 | 0.3572 | 0.00453 | -0.0626 | 78.8521
1 | 0.4249 | 0.00454 | -0.0652 | 93.5903
1.5 | 0.4816 | 0.0046 | -0.0655 | 104.6957
2 | 0.5381 | 0.00469 | -0.0657 | 114.7335
2.5 | 0.5946 | 0.00479 | -0.0659 | 124.1336
3 | 0.6505 | 0.00494 | -0.066 | 131.6802
3.5 | 0.7047 | 0.00533 | -0.0659 | 132.2139
4 | 0.7583 | 0.00587 | -0.0658 | 129.1823
4.5 | 0.8062 | 0.00726 | -0.0652 | 111.0468
5 | 0.8492 | 0.00928 | -0.0642 | 91.5086
5.5 | 0.8961 | 0.01062 | -0.0633 | 84.3785
6 | 0.946 | 0.01147 | -0.0627 | 82.476
6.5 | 0.9961 | 0.0122 | -0.0621 | 81.6475
7 | 1.0432 | 0.01325 | -0.061 | 78.7321
7.5 | 1.0905 | 0.01417 | -0.0601 | 76.9584
8 | 1.1319 | 0.01566 | -0.0583 | 72.2797
8.5 | 1.1753 | 0.01678 | -0.0568 | 70.0417
9 | 1.2052 | 0.01922 | -0.0536 | 62.7055
9.5 | 1.2432 | 0.02061 | -0.0514 | 60.3202
10 | 1.2762 | 0.02224 | -0.0487 | 57.3831
10.5 | 1.2979 | 0.02436 | -0.0444 | 53.28
11 | 1.3193 | 0.02634 | -0.0407 | 50.0873
11.5 | 1.3317 | 0.02964 | -0.0367 | 44.9291
12 | 1.318 | 0.03667 | -0.0316 | 35.9422
12.5 | 1.3052 | 0.04313 | -0.0282 | 30.262
13 | 1.3052 | 0.04798 | -0.0268 | 27.203
13.5 | 1.2771 | 0.05712 | -0.0267 | 22.3582
14 | 1.2501 | 0.06717 | -0.029 | 18.611
14.5 | 1.2102 | 0.0813 | -0.0352 | 14.8856
15 | 1.1592 | 0.10107 | -0.0467 | 11.4693
15.5 | 0.9552 | 0.18555 | -0.0896 | 5.1479
16 | 0.9636 | 0.19504 | -0.0949 | 4.9405
16.5 | 0.9648 | 0.20747 | -0.1012 | 4.6503

## 43. Re 1M Mach 0.10 (1)
BIGFOIL.COM POLAR EXPORT
NACA63-409 a=0.6
NACA63-409 a=0.6 |  |  |  | Cl Max: | 1.081 | at alpha= | 8 | deg
JavaFoil+Calcfoil stall+Eppler ext transition |  |  |  | L/D Max: | 167.631 | at alpha= | 4 | deg
Re: | 1000000 |  |  | Cd Min: | 0.00431 | at alpha= | 3 | deg
Mach: | 0.1 |  |  | Cl=0 at alpha= | -2.7069 | deg
|  |  |  | @ Cl=0.1, Cd= | 0.0066485
|  |  |  | @ Cl=0.4, Cd= | 0.0049159
|  |  |  | @ Cl=0.6, Cd= | 0.0045103
alpha (deg) | Cl | Cd | Cm | Cl/Cd
-15.5 | -0.283 | 0.134 | -0.021 | -2.113
-15 | -0.302 | 0.13562 | -0.02 | -2.23
-14.5 | -0.322 | 0.12872 | -0.02 | -2.502
-14 | -0.342 | 0.12134 | -0.02 | -2.819
-13.5 | -0.362 | 0.11224 | -0.02 | -3.224
-13 | -0.381 | 0.10528 | -0.02 | -3.621
-12.5 | -0.399 | 0.10297 | -0.02 | -3.879
-12 | -0.416 | 0.09414 | -0.02 | -4.419
-11.5 | -0.43 | 0.08744 | -0.019 | -4.923
-11 | -0.44 | 0.08226 | -0.019 | -5.353
-10.5 | -0.443 | 0.07698 | -0.02 | -5.75
-10 | -0.441 | 0.07078 | -0.019 | -6.234
-9.5 | -0.436 | 0.06618 | -0.019 | -6.589
-9 | -0.427 | 0.06166 | -0.02 | -6.922
-8.5 | -0.413 | 0.05893 | -0.02 | -7.01
-8 | -0.395 | 0.0539 | -0.021 | -7.33
-7.5 | -0.373 | 0.05078 | -0.022 | -7.339
-7 | -0.346 | 0.04706 | -0.022 | -7.352
-6.5 | -0.315 | 0.04356 | -0.023 | -7.243
-6 | -0.282 | 0.04099 | -0.024 | -6.868
-5.5 | -0.244 | 0.03857 | -0.024 | -6.334
-5 | -0.204 | 0.03622 | -0.025 | -5.643
-4.5 | -0.162 | 0.03452 | -0.025 | -4.699
-4 | -0.147 | 0.00751 | -0.056 | -19.588
-3.5 | -0.091 | 0.00727 | -0.056 | -12.506
-3 | -0.034 | 0.00708 | -0.057 | -4.745
-2.5 | 0.024 | 0.00686 | -0.057 | 3.56
-2 | 0.083 | 0.00671 | -0.058 | 12.33
-1.5 | 0.141 | 0.0065 | -0.058 | 21.768
-1 | 0.2 | 0.00497 | -0.058 | 40.271
-0.5 | 0.259 | 0.00494 | -0.059 | 52.453
0 | 0.318 | 0.0049 | -0.059 | 64.944
0.5 | 0.377 | 0.0049 | -0.059 | 76.765
1 | 0.435 | 0.00494 | -0.06 | 88.051
1.5 | 0.493 | 0.00506 | -0.06 | 97.497
2 | 0.55 | 0.00445 | -0.06 | 123.691
2.5 | 0.608 | 0.00452 | -0.061 | 134.63
3 | 0.665 | 0.00431 | -0.061 | 154.455
3.5 | 0.721 | 0.00446 | -0.062 | 161.702
4 | 0.776 | 0.00463 | -0.062 | 167.631
4.5 | 0.828 | 0.01023 | -0.062 | 80.896
5 | 0.877 | 0.01078 | -0.062 | 81.353
5.5 | 0.924 | 0.01132 | -0.063 | 81.55
6 | 0.966 | 0.01195 | -0.063 | 80.863
6.5 | 1.004 | 0.01285 | -0.063 | 78.109
7 | 1.037 | 0.01339 | -0.064 | 77.41
7.5 | 1.064 | 0.01429 | -0.064 | 74.459
8 | 1.081 | 0.01511 | -0.064 | 71.538
8.5 | 0.891 | 0.05299 | -0.03 | 16.81
9 | 0.888 | 0.05739 | -0.028 | 15.477
9.5 | 0.878 | 0.06145 | -0.026 | 14.291
10 | 0.862 | 0.0665 | -0.025 | 12.958
10.5 | 0.839 | 0.07152 | -0.025 | 11.73
11 | 0.81 | 0.07767 | -0.024 | 10.432
11.5 | 0.777 | 0.08252 | -0.024 | 9.42
12 | 0.741 | 0.08723 | -0.025 | 8.493
12.5 | 0.702 | 0.09523 | -0.026 | 7.369
13 | 0.661 | 0.10253 | -0.026 | 6.448

## 44. Re 1M Mach 0.10 (2)
BIGFOIL.COM POLAR EXPORT
NACA63-409 a=0.6
NACA63-409 a=0.6 |  |  |  | Cl Max: | 1.3216 | at alpha= | 11.5 | deg
XFOIL ncrit=9 |  |  |  | L/D Max: | 132.505 | at alpha= | 3.5 | deg
Re: | 1000000 |  |  | Cd Min: | 0.24933 | at alpha= | -20 | deg
Mach: | 0.1 |  |  | Cl=0 at alpha= | -2.7787 | deg
|  |  |  | @ Cl=0.1, Cd= | 0.0073289
|  |  |  | @ Cl=0.4, Cd= | 0.00455
|  |  |  | @ Cl=0.6, Cd= | 0.0048054
alpha (deg) | Cl | Cd | Cm | Cl/Cd
-20 | -0.7284 | 0.24933 | 0.0591 | -2.9214
-19.5 | -0.7103 | 0.24301 | 0.0547 | -2.9229
-19 | -0.6921 | 0.23634 | 0.0503 | -2.9284
-18.5 | -0.6728 | 0.22902 | 0.0459 | -2.9377
-18 | -0.655 | 0.22198 | 0.0414 | -2.9507
-17.5 | -0.6379 | 0.21495 | 0.0369 | -2.9677
-17 | -0.6207 | 0.20774 | 0.0325 | -2.9879
-16.5 | -0.6039 | 0.20042 | 0.0283 | -3.0132
-16 | -0.5877 | 0.19248 | 0.0248 | -3.0533
-15.5 | -0.5709 | 0.18582 | 0.0211 | -3.0723
-15 | -0.5545 | 0.17898 | 0.0174 | -3.0981
-14.5 | -0.5386 | 0.17191 | 0.0136 | -3.133
-14 | -0.5233 | 0.16452 | 0.0099 | -3.1808
-13.5 | -0.509 | 0.15635 | 0.0054 | -3.2555
-13 | -0.4975 | 0.14826 | 0.0011 | -3.3556
-12.5 | -0.4854 | 0.14027 | -0.0028 | -3.4605
-12 | -0.477 | 0.13128 | -0.0062 | -3.6335
-11.5 | -0.4628 | 0.12489 | -0.009 | -3.7057
-11 | -0.4501 | 0.11828 | -0.0121 | -3.8054
-10.5 | -0.4388 | 0.11118 | -0.0156 | -3.9468
-10 | -0.4297 | 0.10349 | -0.0195 | -4.1521
-9 | -0.3984 | 0.08485 | -0.035 | -4.6953
-8.5 | -0.3999 | 0.07719 | -0.0381 | -5.1807
-8 | -0.4111 | 0.06855 | -0.0423 | -5.9971
-7 | -0.4132 | 0.03945 | -0.0623 | -10.474
-6.5 | -0.3912 | 0.02777 | -0.0645 | -14.0871
-6 | -0.3528 | 0.01749 | -0.0641 | -20.1715
-5.5 | -0.3017 | 0.0143 | -0.064 | -21.0979
-5 | -0.2475 | 0.01268 | -0.0639 | -19.5189
-4.5 | -0.1921 | 0.01159 | -0.0639 | -16.5746
-4 | -0.1369 | 0.01025 | -0.0638 | -13.3561
-3.5 | -0.082 | 0.00894 | -0.0637 | -9.1723
-3 | -0.0251 | 0.00847 | -0.064 | -2.9634
-2.5 | 0.0316 | 0.00786 | -0.0641 | 4.0204
-2 | 0.089 | 0.00749 | -0.0644 | 11.8825
-1.5 | 0.145 | 0.00667 | -0.0648 | 21.7391
-1 | 0.2004 | 0.00567 | -0.0654 | 35.3439
-0.5 | 0.2571 | 0.00548 | -0.0656 | 46.9161
0 | 0.3124 | 0.00507 | -0.0655 | 61.6174
0.5 | 0.3594 | 0.00455 | -0.063 | 78.989
1 | 0.4274 | 0.00455 | -0.0656 | 93.9341
1.5 | 0.4844 | 0.00462 | -0.0658 | 104.8485
2 | 0.5412 | 0.0047 | -0.066 | 115.1489
2.5 | 0.5981 | 0.0048 | -0.0662 | 124.6042
3 | 0.6543 | 0.00496 | -0.0663 | 131.9153
3.5 | 0.7089 | 0.00535 | -0.0662 | 132.5047
4 | 0.7628 | 0.0059 | -0.0661 | 129.2881
4.5 | 0.8103 | 0.00738 | -0.0654 | 109.7967
5 | 0.8535 | 0.0094 | -0.0643 | 90.7979
5.5 | 0.9011 | 0.01067 | -0.0635 | 84.4517
6 | 0.9513 | 0.01154 | -0.0627 | 82.435
6.5 | 1.0009 | 0.01237 | -0.062 | 80.9135
7 | 1.0486 | 0.01338 | -0.0609 | 78.3707
7.5 | 1.0944 | 0.01452 | -0.0596 | 75.3719
8 | 1.1367 | 0.01591 | -0.0578 | 71.4456
8.5 | 1.1794 | 0.0171 | -0.0561 | 68.9708
9 | 1.2057 | 0.02 | -0.0522 | 60.285
9.5 | 1.245 | 0.02121 | -0.0502 | 58.6987
10 | 1.2738 | 0.02307 | -0.0466 | 55.2146
10.5 | 1.2939 | 0.0255 | -0.0422 | 50.7412
11 | 1.3135 | 0.02779 | -0.0385 | 47.2652
11.5 | 1.3216 | 0.03176 | -0.0344 | 41.6121
12 | 1.2957 | 0.04019 | -0.0292 | 32.2394
12.5 | 1.2783 | 0.04723 | -0.0267 | 27.0654
13 | 1.2695 | 0.05356 | -0.0261 | 23.7024
13.5 | 1.2291 | 0.06519 | -0.0281 | 18.8541
14 | 1.1932 | 0.07817 | -0.0335 | 15.2642
14.5 | 1.144 | 0.09697 | -0.0443 | 11.7975
15 | 0.956 | 0.17308 | -0.084 | 5.5235
15.5 | 0.9548 | 0.18777 | -0.0911 | 5.0849
16 | 0.9642 | 0.19696 | -0.0962 | 4.8954
16.5 | 0.967 | 0.20869 | -0.1023 | 4.6337

## 45. Re 1M Mach 0.25 (1)
BIGFOIL.COM POLAR EXPORT
NACA63-409 a=0.6
NACA63-409 a=0.6 |  |  |  | Cl Max: | 1.065 | at alpha= | 7.5 | deg
JavaFoil+Calcfoil stall+Eppler ext transition |  |  |  | L/D Max: | 169.838 | at alpha= | 4 | deg
Re: | 1000000 |  |  | Cd Min: | 0.00424 | at alpha= | 2.5 | deg
Mach: | 0.25 |  |  | Cl=0 at alpha= | -2.7119 | deg
|  |  |  | @ Cl=0.1, Cd= | 0.00668
|  |  |  | @ Cl=0.4, Cd= | 0.09905
|  |  |  | @ Cl=0.6, Cd= | 0.09905
alpha (deg) | Cl | Cd | Cm | Cl/Cd
-13.5 | -0.061 | 0.10517 | -0.023 | -0.58
-13 | -0.058 | 0.10504 | -0.023 | -0.554
-12.5 | -0.137 | 0.10049 | -0.022 | -1.364
-12 | -0.201 | 0.10995 | -0.022 | -1.832
-11.5 | -0.253 | 0.09863 | -0.021 | -2.567
-11 | -0.296 | 0.09027 | -0.021 | -3.274
-10.5 | -0.325 | 0.08179 | -0.021 | -3.97
-10 | -0.348 | 0.07714 | -0.021 | -4.508
-9.5 | -0.364 | 0.07207 | -0.021 | -5.052
-9 | -0.373 | 0.06652 | -0.02 | -5.613
-8.5 | -0.375 | 0.06119 | -0.02 | -6.133
-8 | -0.37 | 0.05674 | -0.021 | -6.52
-7.5 | -0.357 | 0.05258 | -0.021 | -6.797
-7 | -0.338 | 0.04845 | -0.022 | -6.979
-6.5 | -0.313 | 0.04475 | -0.023 | -6.991
-6 | -0.282 | 0.04187 | -0.024 | -6.737
-5.5 | -0.247 | 0.03895 | -0.025 | -6.336
-5 | -0.207 | 0.03672 | -0.024 | -5.65
-4.5 | -0.165 | 0.03484 | -0.025 | -4.749
-4 | -0.121 | 0.03298 | -0.026 | -3.674
-3.5 | -0.093 | 0.00735 | -0.058 | -12.683
-3 | -0.034 | 0.00712 | -0.058 | -4.84
-2.5 | 0.025 | 0.00689 | -0.059 | 3.638
-2 | 0.085 | 0.00673 | -0.059 | 12.642
-1.5 | 0.145 | 0.00653 | -0.059 | 22.232
-1 | 0.206 | 0.00499 | -0.06 | 41.21
-0.5 | 0.267 | 0.00494 | -0.06 | 53.983
0 | 0.327 | 0.00495 | -0.061 | 65.97
0.5 | 0.387 | 0.00496 | -0.061 | 78.027
1 | 0.447 | 0.005 | -0.061 | 89.393
1.5 | 0.507 | 0.00514 | -0.062 | 98.739
2 | 0.566 | 0.00454 | -0.062 | 124.688
2.5 | 0.625 | 0.00424 | -0.063 | 147.413
3 | 0.683 | 0.00435 | -0.063 | 157.101
3.5 | 0.741 | 0.00452 | -0.063 | 163.984
4 | 0.797 | 0.00469 | -0.064 | 169.838
4.5 | 0.848 | 0.01053 | -0.064 | 80.52
5 | 0.898 | 0.01113 | -0.064 | 80.63
5.5 | 0.943 | 0.01175 | -0.064 | 80.22
6 | 0.983 | 0.01267 | -0.065 | 77.614
6.5 | 1.018 | 0.01326 | -0.065 | 76.759
7 | 1.045 | 0.01429 | -0.065 | 73.124
7.5 | 1.065 | 0.01489 | -0.065 | 71.496
8 | 0.877 | 0.05066 | -0.029 | 17.312
8.5 | 0.867 | 0.05549 | -0.026 | 15.621
9 | 0.845 | 0.05972 | -0.024 | 14.146
9.5 | 0.81 | 0.06492 | -0.023 | 12.482
10 | 0.764 | 0.07146 | -0.024 | 10.69
10.5 | 0.706 | 0.07508 | -0.024 | 9.398
11 | 0.637 | 0.08333 | -0.026 | 7.648
11.5 | 0.561 | 0.08924 | -0.026 | 6.282
12 | 0.477 | 0.09235 | -0.027 | 5.167
12.5 | 0.388 | 0.09905 | -0.027 | 3.916

## 46. Re 1M Mach 0.25 (2)
BIGFOIL.COM POLAR EXPORT
NACA63-409 a=0.6
NACA63-409 a=0.6 |  |  |  | Cl Max: | 1.2502 | at alpha= | 10 | deg
XFOIL ncrit=9 |  |  |  | L/D Max: | 133.762 | at alpha= | 3 | deg
Re: | 1000000 |  |  | Cd Min: | 0.25389 | at alpha= | -20 | deg
Mach: | 0.25 |  |  | Cl=0 at alpha= | -2.7764 | deg
|  |  |  | @ Cl=0.1, Cd= | 0.0075297
|  |  |  | @ Cl=0.4, Cd= | 0.0046407
|  |  |  | @ Cl=0.6, Cd= | 0.0048342
alpha (deg) | Cl | Cd | Cm | Cl/Cd
-20 | -0.7424 | 0.25389 | 0.0619 | -2.9241
-19.5 | -0.7233 | 0.24725 | 0.0574 | -2.9254
-19 | -0.7041 | 0.24028 | 0.0528 | -2.9303
-18.5 | -0.6838 | 0.23269 | 0.0481 | -2.9387
-18 | -0.6651 | 0.22546 | 0.0434 | -2.95
-17.5 | -0.6469 | 0.21826 | 0.0388 | -2.9639
-17 | -0.6288 | 0.21092 | 0.0342 | -2.9812
-16.5 | -0.6113 | 0.20279 | 0.0301 | -3.0144
-16 | -0.5929 | 0.19577 | 0.0265 | -3.0286
-15.5 | -0.5751 | 0.18886 | 0.0225 | -3.0451
-15 | -0.5577 | 0.18179 | 0.0186 | -3.0678
-14.5 | -0.5407 | 0.17452 | 0.0146 | -3.0982
-14 | -0.5239 | 0.16677 | 0.0106 | -3.1415
-13.5 | -0.509 | 0.15869 | 0.0059 | -3.2075
-13 | -0.4959 | 0.15061 | 0.0016 | -3.2926
-12.5 | -0.4826 | 0.14262 | -0.0024 | -3.3838
-12 | -0.4704 | 0.13437 | -0.0052 | -3.5008
-11.5 | -0.456 | 0.12769 | -0.0084 | -3.5711
-11 | -0.4426 | 0.12077 | -0.0118 | -3.6648
-10.5 | -0.4305 | 0.11334 | -0.0155 | -3.7983
-10 | -0.4211 | 0.10516 | -0.0205 | -4.0044
-9.5 | -0.405 | 0.09677 | -0.0266 | -4.1852
-9 | -0.3876 | 0.08757 | -0.0341 | -4.4262
-8 | -0.4025 | 0.06949 | -0.0423 | -5.7922
-7.5 | -0.3936 | 0.06354 | -0.047 | -6.1945
-7 | -0.4036 | 0.04742 | -0.061 | -8.5112
-6.5 | -0.3753 | 0.04235 | -0.064 | -8.8619
-5.5 | -0.3108 | 0.01693 | -0.067 | -18.3579
-5 | -0.2556 | 0.01446 | -0.0669 | -17.6763
-4.5 | -0.199 | 0.01255 | -0.0665 | -15.8566
-4 | -0.141 | 0.01127 | -0.0663 | -12.5111
-3.5 | -0.085 | 0.00926 | -0.066 | -9.1793
-3 | -0.0263 | 0.00867 | -0.0661 | -3.0334
-2.5 | 0.0325 | 0.00803 | -0.0662 | 4.0473
-2 | 0.0916 | 0.00763 | -0.0664 | 12.0052
-1.5 | 0.1502 | 0.00693 | -0.0667 | 21.6739
-1 | 0.2068 | 0.00577 | -0.0673 | 35.8406
-0.5 | 0.2656 | 0.00554 | -0.0676 | 47.9422
0 | 0.3229 | 0.00522 | -0.0676 | 61.8582
0.5 | 0.3733 | 0.00468 | -0.0656 | 79.765
1 | 0.4413 | 0.00458 | -0.0676 | 96.3537
1.5 | 0.5 | 0.00467 | -0.0678 | 107.0664
2 | 0.5588 | 0.00475 | -0.068 | 117.6421
2.5 | 0.6175 | 0.00487 | -0.0681 | 126.7967
3 | 0.6755 | 0.00505 | -0.0681 | 133.7624
3.5 | 0.7319 | 0.00549 | -0.0679 | 133.3151
4 | 0.7869 | 0.00615 | -0.0676 | 127.9512
4.5 | 0.8326 | 0.00808 | -0.0664 | 103.0446
5 | 0.8767 | 0.01007 | -0.065 | 87.0606
5.5 | 0.928 | 0.01106 | -0.064 | 83.906
6 | 0.9793 | 0.01199 | -0.0628 | 81.6764
6.5 | 1.0267 | 0.01329 | -0.0611 | 77.2536
7 | 1.0767 | 0.0142 | -0.0597 | 75.8239
7.5 | 1.1158 | 0.01608 | -0.0568 | 69.3905
8 | 1.157 | 0.01763 | -0.0541 | 65.6268
8.5 | 1.1905 | 0.01977 | -0.0506 | 60.2175
9 | 1.2133 | 0.02316 | -0.0455 | 52.3877
9.5 | 1.2369 | 0.02603 | -0.0408 | 47.5182
10 | 1.2502 | 0.03016 | -0.0358 | 41.4523
10.5 | 1.2451 | 0.0362 | -0.0305 | 34.395
11 | 1.2368 | 0.04173 | -0.0268 | 29.6382
11.5 | 1.2076 | 0.05042 | -0.0247 | 23.9508
12 | 1.1841 | 0.05892 | -0.0255 | 20.0967
12.5 | 1.1327 | 0.07374 | -0.0307 | 15.3607
13 | 1.0944 | 0.08944 | -0.0398 | 12.2361
13.5 | 0.9829 | 0.13485 | -0.0658 | 7.2888
14 | 0.9606 | 0.15455 | -0.0762 | 6.2155
14.5 | 0.9534 | 0.16995 | -0.0842 | 5.6099
15 | 0.9545 | 0.18287 | -0.091 | 5.2196

## 47. Re 1M Mach 0.50 (1)
BIGFOIL.COM POLAR EXPORT
NACA63-409 a=0.6
NACA63-409 a=0.6 |  |  |  | Cl Max: | 1.171 | at alpha= | 20 | deg
JavaFoil+Calcfoil stall+Eppler ext transition |  |  |  | L/D Max: | 164.151 | at alpha= | 3 | deg
Re: | 1000000 |  |  | Cd Min: | 0.00445 | at alpha= | 2.5 | deg
Mach: | 0.5 |  |  | Cl=0 at alpha= | -2.7121 | deg
|  |  |  | @ Cl=0.1, Cd= | 0.0068113
|  |  |  | @ Cl=0.4, Cd= | 0.0049603
|  |  |  | @ Cl=0.6, Cd= | 0.0050206
alpha (deg) | Cl | Cd | Cm | Cl/Cd
-20 | -0.925 | 0.19156 | -0.029 | -4.831
-19.5 | -0.899 | 0.1865 | -0.029 | -4.82
-19 | -0.872 | 0.18197 | -0.029 | -4.794
-18.5 | -0.846 | 0.17732 | -0.029 | -4.772
-18 | -0.82 | 0.17271 | -0.029 | -4.747
-17.5 | -0.794 | 0.16815 | -0.03 | -4.721
-17 | -0.765 | 0.16227 | -0.028 | -4.715
-16.5 | -0.739 | 0.1584 | -0.028 | -4.663
-16 | -0.712 | 0.15301 | -0.028 | -4.654
-15.5 | -0.686 | 0.14811 | -0.029 | -4.63
-15 | -0.659 | 0.14154 | -0.029 | -4.658
-14.5 | -0.632 | 0.13584 | -0.029 | -4.655
-14 | -0.605 | 0.12657 | -0.027 | -4.776
-13.5 | -0.578 | 0.12161 | -0.027 | -4.753
-13 | -0.551 | 0.12359 | -0.027 | -4.46
-12.5 | -0.525 | 0.11552 | -0.028 | -4.542
-12 | -0.498 | 0.11667 | -0.028 | -4.268
-11.5 | -0.471 | 0.10848 | -0.028 | -4.343
-11 | -0.444 | 0.10356 | -0.026 | -4.285
-10.5 | -0.417 | 0.09817 | -0.026 | -4.248
-10 | -0.39 | 0.09339 | -0.027 | -4.18
-9.5 | -0.364 | 0.08865 | -0.027 | -4.101
-9 | -0.337 | 0.08616 | -0.027 | -3.909
-8.5 | -0.31 | 0.08467 | -0.026 | -3.657
-8 | -0.283 | 0.0831 | -0.025 | -3.404
-7.5 | -0.256 | 0.07974 | -0.025 | -3.211
-7 | -0.229 | 0.07822 | -0.026 | -2.932
-6.5 | -0.203 | 0.07617 | -0.026 | -2.659
-6 | -0.176 | 0.06111 | -0.025 | -2.876
-5.5 | -0.149 | 0.04577 | -0.025 | -3.255
-5 | -0.196 | 0.04249 | -0.024 | -4.616
-4.5 | -0.172 | 0.03742 | -0.026 | -4.597
-4 | -0.131 | 0.03457 | -0.026 | -3.775
-3.5 | -0.082 | 0.0325 | -0.028 | -2.533
-3 | -0.038 | 0.00727 | -0.065 | -5.247
-2.5 | 0.028 | 0.00703 | -0.066 | 3.959
-2 | 0.095 | 0.00683 | -0.066 | 13.868
-1.5 | 0.162 | 0.00658 | -0.066 | 24.651
-1 | 0.23 | 0.00646 | -0.067 | 35.562
-0.5 | 0.298 | 0.00503 | -0.067 | 59.271
0 | 0.365 | 0.00507 | -0.068 | 72.032
0.5 | 0.432 | 0.00486 | -0.068 | 89.002
1 | 0.5 | 0.0049 | -0.069 | 102.066
1.5 | 0.567 | 0.005 | -0.069 | 113.373
2 | 0.631 | 0.00504 | -0.069 | 125.245
2.5 | 0.697 | 0.00445 | -0.07 | 156.584
3 | 0.762 | 0.00464 | -0.07 | 164.151
3.5 | 0.824 | 0.00604 | -0.071 | 136.5
4 | 0.879 | 0.01136 | -0.071 | 77.323
4.5 | 0.931 | 0.01215 | -0.071 | 76.606
5 | 0.974 | 0.01323 | -0.071 | 73.658
5.5 | 1.004 | 0.01426 | -0.071 | 70.364
6 | 1.007 | 0.01548 | -0.071 | 65.082
6.5 | 0.783 | 0.04491 | -0.027 | 17.439
7 | 0.511 | 0.04894 | -0.029 | 10.434
7.5 | 0.536 | 0.0599 | -0.028 | 8.948
8 | 0.562 | 0.0824 | -0.03 | 6.822
8.5 | 0.588 | 0.08468 | -0.03 | 6.941
9 | 0.613 | 0.07227 | -0.031 | 8.489
9.5 | 0.64 | 0.08749 | -0.033 | 7.311
10 | 0.665 | 0.09259 | -0.033 | 7.183
10.5 | 0.69 | 0.10208 | -0.033 | 6.761
11 | 0.715 | 0.10513 | -0.033 | 6.805
11.5 | 0.742 | 0.1092 | -0.036 | 6.796
12 | 0.767 | 0.11139 | -0.037 | 6.889
12.5 | 0.792 | 0.11497 | -0.037 | 6.892
13 | 0.817 | 0.12323 | -0.037 | 6.633
13.5 | 0.844 | 0.12772 | -0.04 | 6.61
14 | 0.869 | 0.13261 | -0.04 | 6.553
14.5 | 0.894 | 0.13553 | -0.04 | 6.594
15 | 0.919 | 0.14316 | -0.042 | 6.422
15.5 | 0.945 | 0.15277 | -0.043 | 6.189
16 | 0.97 | 0.15772 | -0.043 | 6.15
16.5 | 0.995 | 0.15866 | -0.044 | 6.27
17 | 1.02 | 0.16483 | -0.045 | 6.191
17.5 | 1.047 | 0.17145 | -0.047 | 6.104
18 | 1.071 | 0.17474 | -0.047 | 6.129
18.5 | 1.095 | 0.18035 | -0.047 | 6.074
19 | 1.12 | 0.18607 | -0.048 | 6.019
19.5 | 1.147 | 0.19206 | -0.05 | 5.972
20 | 1.171 | 0.19702 | -0.05 | 5.943

## 48. Re 1M Mach 0.50 (2)
BIGFOIL.COM POLAR EXPORT
NACA63-409 a=0.6
NACA63-409 a=0.6 |  |  |  | Cl Max: | 1.2039 | at alpha= | 20 | deg
XFOIL ncrit=9 |  |  |  | L/D Max: | 139.043 | at alpha= | 3 | deg
Re: | 1000000 |  |  | Cd Min: | 0.31153 | at alpha= | 20 | deg
Mach: | 0.5 |  |  | Cl=0 at alpha= | -2.7682 | deg
|  |  |  | @ Cl=0.1, Cd= | 0.0080759
|  |  |  | @ Cl=0.4, Cd= | 0.0054732
|  |  |  | @ Cl=0.6, Cd= | 0.0049951
alpha (deg) | Cl | Cd | Cm | Cl/Cd
-20 | -0.812 | 0.27751 | 0.0752 | -2.926
-19.5 | -0.7886 | 0.26916 | 0.0697 | -2.9299
-19 | -0.764 | 0.26032 | 0.0641 | -2.9348
-18.5 | -0.7401 | 0.25163 | 0.0583 | -2.9412
-18 | -0.7171 | 0.2432 | 0.0528 | -2.9486
-17 | -0.6714 | 0.2262 | 0.043 | -2.9682
-16.5 | -0.6486 | 0.21823 | 0.038 | -2.9721
-16 | -0.6256 | 0.21018 | 0.033 | -2.9765
-15.5 | -0.6029 | 0.20206 | 0.0281 | -2.9838
-15 | -0.5806 | 0.19379 | 0.0233 | -2.996
-14.5 | -0.5581 | 0.18538 | 0.0184 | -3.0106
-14 | -0.5374 | 0.17691 | 0.0131 | -3.0377
-13.5 | -0.5176 | 0.16854 | 0.0081 | -3.0711
-13 | -0.4989 | 0.16008 | 0.0033 | -3.1166
-12.5 | -0.479 | 0.1518 | 0.0002 | -3.1555
-12 | -0.4596 | 0.14432 | -0.0039 | -3.1846
-11.5 | -0.4411 | 0.13652 | -0.0081 | -3.231
-10.5 | -0.3986 | 0.11913 | -0.0221 | -3.3459
-10 | -0.3857 | 0.11165 | -0.0253 | -3.4545
-9.5 | -0.3727 | 0.10405 | -0.0286 | -3.5819
-9 | -0.3636 | 0.09566 | -0.0319 | -3.801
-8.5 | -0.3494 | 0.08905 | -0.0348 | -3.9236
-8 | -0.3361 | 0.08251 | -0.0382 | -4.0734
-7.5 | -0.3274 | 0.07522 | -0.0422 | -4.3526
-6.5 | -0.3161 | 0.06007 | -0.0527 | -5.2622
-5.5 | -0.2956 | 0.04049 | -0.071 | -7.3006
-5 | -0.2651 | 0.03034 | -0.0763 | -8.7376
-4.5 | -0.2191 | 0.02179 | -0.0779 | -10.0551
-4 | -0.1609 | 0.01572 | -0.0776 | -10.2354
-3.5 | -0.0967 | 0.01207 | -0.0767 | -8.0116
-3 | -0.0312 | 0.00987 | -0.076 | -3.1611
-2.5 | 0.0361 | 0.00889 | -0.0756 | 4.0607
-2 | 0.1036 | 0.00803 | -0.0754 | 12.9016
-1.5 | 0.1716 | 0.0076 | -0.0754 | 22.5789
-1 | 0.2369 | 0.00643 | -0.076 | 36.8429
-0.5 | 0.303 | 0.00585 | -0.0764 | 51.7949
0 | 0.3694 | 0.00563 | -0.0765 | 65.6128
0.5 | 0.4338 | 0.0053 | -0.0762 | 81.8491
1 | 0.4902 | 0.00491 | -0.0735 | 99.8371
1.5 | 0.5695 | 0.00495 | -0.0762 | 115.0505
2 | 0.6371 | 0.00505 | -0.0763 | 126.1584
2.5 | 0.7044 | 0.00522 | -0.0762 | 134.9425
3 | 0.7703 | 0.00554 | -0.0757 | 139.0433
3.5 | 0.8344 | 0.00614 | -0.0749 | 135.8958
4 | 0.8862 | 0.00794 | -0.0727 | 111.6121
4.5 | 0.9248 | 0.01069 | -0.069 | 86.5108
5 | 0.9799 | 0.0119 | -0.0663 | 82.3445
5.5 | 1.0298 | 0.01338 | -0.0625 | 76.9656
6 | 1.0655 | 0.01549 | -0.0568 | 68.7863
6.5 | 1.0892 | 0.01776 | -0.0493 | 61.3288
7 | 1.113 | 0.02075 | -0.0427 | 53.6386
7.5 | 1.133 | 0.02556 | -0.0362 | 44.3271
8 | 1.1391 | 0.03222 | -0.0302 | 35.3538
8.5 | 1.1232 | 0.04004 | -0.0259 | 28.0519
9 | 1.0961 | 0.04914 | -0.0246 | 22.3057
9.5 | 1.0639 | 0.05992 | -0.0271 | 17.7553
10 | 1.0299 | 0.0729 | -0.0336 | 14.1276
10.5 | 0.9984 | 0.08848 | -0.0438 | 11.2839
11 | 0.9742 | 0.1069 | -0.0558 | 9.1132
11.5 | 0.9593 | 0.12343 | -0.0655 | 7.772
12 | 0.9509 | 0.13837 | -0.074 | 6.8722
12.5 | 0.9493 | 0.15228 | -0.0818 | 6.2339
13 | 0.9544 | 0.16494 | -0.0888 | 5.7863
13.5 | 0.965 | 0.17602 | -0.095 | 5.4823
14 | 0.9772 | 0.18722 | -0.1013 | 5.2195
14.5 | 0.9879 | 0.20052 | -0.1084 | 4.9267
15 | 1.0029 | 0.21043 | -0.1132 | 4.766
15.5 | 1.0207 | 0.22123 | -0.1192 | 4.6138
16 | 1.0393 | 0.23294 | -0.1264 | 4.4617
16.5 | 1.0589 | 0.24298 | -0.1322 | 4.358
17 | 1.0788 | 0.25253 | -0.1377 | 4.272
17.5 | 1.0994 | 0.26183 | -0.1433 | 4.1989
18 | 1.1201 | 0.27072 | -0.1485 | 4.1375
18.5 | 1.1404 | 0.28051 | -0.1534 | 4.0655
19 | 1.1608 | 0.29069 | -0.1598 | 3.9933
19.5 | 1.1817 | 0.3011 | -0.1666 | 3.9246
20 | 1.2039 | 0.31153 | -0.1728 | 3.8645

## 49. Re 2M Mach 0.00 (1)
BIGFOIL.COM POLAR EXPORT
NACA63-409 a=0.6
NACA63-409 a=0.6 |  |  |  | Cl Max: | 1.094 | at alpha= | 8.5 | deg
JavaFoil+Calcfoil stall+Eppler ext transition |  |  |  | L/D Max: | 187.6 | at alpha= | 4 | deg
Re: | 2000000 |  |  | Cd Min: | 0.00412 | at alpha= | 4 | deg
Mach: | 0 |  |  | Cl=0 at alpha= | -2.7105 | deg
|  |  |  | @ Cl=0.1, Cd= | 0.0059242
|  |  |  | @ Cl=0.4, Cd= | 0.0045416
|  |  |  | @ Cl=0.6, Cd= | 0.0047947
alpha (deg) | Cl | Cd | Cm | Cl/Cd
-16 | -0.308 | 0.12786 | -0.022 | -2.41
-15.5 | -0.325 | 0.12251 | -0.021 | -2.652
-15 | -0.342 | 0.11764 | -0.022 | -2.909
-14.5 | -0.36 | 0.10968 | -0.022 | -3.281
-14 | -0.377 | 0.10521 | -0.022 | -3.585
-13.5 | -0.394 | 0.09914 | -0.021 | -3.977
-13 | -0.411 | 0.09457 | -0.021 | -4.342
-12.5 | -0.426 | 0.0913 | -0.021 | -4.661
-12 | -0.439 | 0.08777 | -0.021 | -5.001
-11.5 | -0.45 | 0.08218 | -0.021 | -5.475
-11 | -0.457 | 0.07599 | -0.021 | -6.009
-10.5 | -0.456 | 0.07162 | -0.021 | -6.369
-10 | -0.452 | 0.06673 | -0.021 | -6.777
-9.5 | -0.445 | 0.06236 | -0.021 | -7.131
-9 | -0.433 | 0.0584 | -0.022 | -7.419
-8.5 | -0.418 | 0.05479 | -0.022 | -7.627
-8 | -0.398 | 0.05069 | -0.023 | -7.861
-7.5 | -0.375 | 0.04801 | -0.024 | -7.809
-7 | -0.347 | 0.04495 | -0.025 | -7.728
-6.5 | -0.318 | 0.04071 | -0.028 | -7.801
-6 | -0.35 | 0.00778 | -0.054 | -44.958
-5.5 | -0.303 | 0.00752 | -0.055 | -40.297
-5 | -0.253 | 0.00728 | -0.055 | -34.811
-4.5 | -0.201 | 0.00691 | -0.055 | -29.094
-4 | -0.146 | 0.00666 | -0.056 | -21.999
-3.5 | -0.091 | 0.00645 | -0.056 | -14.037
-3 | -0.033 | 0.00625 | -0.057 | -5.349
-2.5 | 0.024 | 0.00611 | -0.057 | 3.975
-2 | 0.082 | 0.00597 | -0.057 | 13.803
-1.5 | 0.141 | 0.00582 | -0.058 | 24.187
-1 | 0.199 | 0.00445 | -0.058 | 44.72
-0.5 | 0.258 | 0.00447 | -0.058 | 57.769
0 | 0.316 | 0.0045 | -0.059 | 70.288
0.5 | 0.375 | 0.00452 | -0.059 | 82.911
1 | 0.433 | 0.00457 | -0.059 | 94.778
1.5 | 0.491 | 0.00462 | -0.06 | 106.33
2 | 0.548 | 0.00474 | -0.06 | 115.601
2.5 | 0.605 | 0.0048 | -0.061 | 126.022
3 | 0.662 | 0.00491 | -0.061 | 134.904
3.5 | 0.718 | 0.00438 | -0.061 | 163.983
4 | 0.773 | 0.00412 | -0.062 | 187.6
4.5 | 0.825 | 0.00887 | -0.062 | 92.972
5 | 0.875 | 0.00938 | -0.062 | 93.244
5.5 | 0.922 | 0.00979 | -0.063 | 94.192
6 | 0.965 | 0.01036 | -0.063 | 93.179
6.5 | 1.004 | 0.01099 | -0.063 | 91.42
7 | 1.039 | 0.01159 | -0.064 | 89.609
7.5 | 1.068 | 0.01222 | -0.064 | 87.423
8 | 1.087 | 0.01298 | -0.064 | 83.771
8.5 | 1.094 | 0.01368 | -0.064 | 79.996
9 | 1.093 | 0.01449 | -0.064 | 75.386
9.5 | 1.081 | 0.01547 | -0.065 | 69.884
10 | 0.876 | 0.06252 | -0.031 | 14.018
10.5 | 0.858 | 0.06621 | -0.032 | 12.963
11 | 0.832 | 0.07277 | -0.029 | 11.434
11.5 | 0.803 | 0.07752 | -0.029 | 10.364
12 | 0.771 | 0.08257 | -0.029 | 9.342
12.5 | 0.737 | 0.08796 | -0.03 | 8.378
13 | 0.701 | 0.09394 | -0.029 | 7.458
13.5 | 0.664 | 0.0977 | -0.03 | 6.796

## 50. Re 2M Mach 0.00 (2)
BIGFOIL.COM POLAR EXPORT
NACA63-409 a=0.6
NACA63-409 a=0.6 |  |  |  | Cl Max: | 1.4894 | at alpha= | 15 | deg
XFOIL ncrit=9 |  |  |  | L/D Max: | 147.904 | at alpha= | 3 | deg
Re: | 2000000 |  |  | Cd Min: | 0.24869 | at alpha= | -20 | deg
Mach: | 0 |  |  | Cl=0 at alpha= | -2.7592 | deg
|  |  |  | @ Cl=0.1, Cd= | 0.0062355
|  |  |  | @ Cl=0.4, Cd= | 0.0041065
|  |  |  | @ Cl=0.6, Cd= | 0.004088
alpha (deg) | Cl | Cd | Cm | Cl/Cd
-20 | -0.7258 | 0.24869 | 0.0585 | -2.9185
-19.5 | -0.708 | 0.24221 | 0.0542 | -2.9231
-19 | -0.6899 | 0.2355 | 0.0499 | -2.9295
-18.5 | -0.6713 | 0.22763 | 0.0455 | -2.9491
-18 | -0.6539 | 0.22057 | 0.0413 | -2.9646
-17.5 | -0.6365 | 0.21349 | 0.037 | -2.9814
-17 | -0.6193 | 0.2062 | 0.0328 | -3.0034
-16.5 | -0.605 | 0.19794 | 0.0287 | -3.0565
-16 | -0.5879 | 0.19132 | 0.0247 | -3.0729
-15.5 | -0.5711 | 0.1846 | 0.0208 | -3.0937
-15 | -0.5545 | 0.17772 | 0.0169 | -3.1201
-14.5 | -0.5388 | 0.17046 | 0.0131 | -3.1609
-14 | -0.5231 | 0.16264 | 0.0091 | -3.2163
-13.5 | -0.5091 | 0.15451 | 0.0051 | -3.2949
-13 | -0.4971 | 0.14614 | 0.0012 | -3.4015
-12.5 | -0.4858 | 0.13776 | -0.0027 | -3.5264
-12 | -0.4798 | 0.12874 | -0.0066 | -3.7269
-11.5 | -0.4669 | 0.12223 | -0.0098 | -3.8198
-10.5 | -0.4472 | 0.10862 | -0.0158 | -4.1171
-10 | -0.4194 | 0.09875 | -0.0259 | -4.2471
-9.5 | -0.7248 | 0.02027 | -0.0615 | -35.7573
-9 | -0.6806 | 0.01723 | -0.0614 | -39.5009
-8.5 | -0.6296 | 0.01599 | -0.0614 | -39.3746
-8 | -0.5777 | 0.01481 | -0.0614 | -39.0074
-7.5 | -0.5251 | 0.01356 | -0.0614 | -38.7242
-7 | -0.4706 | 0.01294 | -0.0615 | -36.3679
-6.5 | -0.4191 | 0.01083 | -0.0614 | -38.6981
-6 | -0.3639 | 0.0102 | -0.0616 | -35.6765
-5.5 | -0.3087 | 0.00947 | -0.0617 | -32.5977
-5 | -0.2528 | 0.0089 | -0.0619 | -28.4045
-4.5 | -0.1973 | 0.00808 | -0.062 | -24.4183
-4 | -0.1411 | 0.00755 | -0.0622 | -18.6887
-3.5 | -0.0843 | 0.00719 | -0.0625 | -11.7246
-3 | -0.0275 | 0.00688 | -0.0628 | -3.9971
-2.5 | 0.0296 | 0.00654 | -0.0631 | 4.526
-2 | 0.0867 | 0.00631 | -0.0634 | 13.7401
-1.5 | 0.1438 | 0.00599 | -0.0638 | 24.0067
-1 | 0.2 | 0.00526 | -0.0644 | 38.0228
-0.5 | 0.2563 | 0.00466 | -0.0649 | 55
0 | 0.3131 | 0.00449 | -0.0652 | 69.7327
0.5 | 0.3699 | 0.00428 | -0.0656 | 86.4252
1 | 0.4254 | 0.00396 | -0.0656 | 107.4242
1.5 | 0.4743 | 0.00363 | -0.0638 | 130.6612
2 | 0.5383 | 0.00371 | -0.0657 | 145.0943
3 | 0.6493 | 0.00439 | -0.066 | 147.9043
3.5 | 0.7038 | 0.00492 | -0.0662 | 143.0488
4 | 0.754 | 0.00613 | -0.0659 | 123.0016
4.5 | 0.8024 | 0.00752 | -0.0655 | 106.7021
5 | 0.8526 | 0.00855 | -0.065 | 99.7193
5.5 | 0.9048 | 0.00918 | -0.0648 | 98.5621
6 | 0.957 | 0.00977 | -0.0645 | 97.9529
6.5 | 1.0095 | 0.01025 | -0.0643 | 98.4878
7 | 1.06 | 0.01098 | -0.0638 | 96.5392
7.5 | 1.1106 | 0.01156 | -0.0633 | 96.0727
8 | 1.1577 | 0.01255 | -0.0623 | 92.247
8.5 | 1.2065 | 0.0132 | -0.0617 | 91.4015
9 | 1.2527 | 0.01406 | -0.0606 | 89.0967
9.5 | 1.2944 | 0.01538 | -0.059 | 84.1612
10 | 1.3376 | 0.0164 | -0.0576 | 81.561
10.5 | 1.3766 | 0.01769 | -0.0556 | 77.818
11 | 1.4137 | 0.01896 | -0.0535 | 74.5622
11.5 | 1.4403 | 0.02056 | -0.0497 | 70.0535
12 | 1.4522 | 0.02276 | -0.0443 | 63.8049
12.5 | 1.4524 | 0.0264 | -0.0387 | 55.0152
13 | 1.4595 | 0.02982 | -0.0348 | 48.9437
13.5 | 1.4649 | 0.03364 | -0.0317 | 43.5464
14 | 1.4803 | 0.03661 | -0.0299 | 40.4343
14.5 | 1.4869 | 0.04071 | -0.0283 | 36.5242
15 | 1.4894 | 0.04552 | -0.0273 | 32.7197
15.5 | 1.4811 | 0.05207 | -0.0272 | 28.4444
16 | 1.4596 | 0.06121 | -0.0288 | 23.8458
16.5 | 1.4394 | 0.07142 | -0.0323 | 20.154
17 | 1.4121 | 0.08419 | -0.0382 | 16.7728
17.5 | 1.3383 | 0.10892 | -0.0522 | 12.287
18 | 1.2456 | 0.1436 | -0.0732 | 8.6741

## 51. Re 2M Mach 0.10 (1)
BIGFOIL.COM POLAR EXPORT
NACA63-409 a=0.6
NACA63-409 a=0.6 |  |  |  | Cl Max: | 1.091 | at alpha= | 8.5 | deg
JavaFoil+Calcfoil stall+Eppler ext transition |  |  |  | L/D Max: | 186.86 | at alpha= | 4 | deg
Re: | 2000000 |  |  | Cd Min: | 0.00416 | at alpha= | 4 | deg
Mach: | 0.1 |  |  | Cl=0 at alpha= | -2.7069 | deg
|  |  |  | @ Cl=0.1, Cd= | 0.0059148
|  |  |  | @ Cl=0.4, Cd= | 0.0045559
|  |  |  | @ Cl=0.6, Cd= | 0.0047988
alpha (deg) | Cl | Cd | Cm | Cl/Cd
-15.5 | -0.284 | 0.12339 | -0.022 | -2.298
-15 | -0.303 | 0.11805 | -0.022 | -2.565
-14.5 | -0.323 | 0.10997 | -0.022 | -2.933
-14 | -0.343 | 0.10675 | -0.022 | -3.209
-13.5 | -0.362 | 0.0995 | -0.022 | -3.642
-13 | -0.382 | 0.09467 | -0.022 | -4.033
-12.5 | -0.4 | 0.09025 | -0.021 | -4.43
-12 | -0.416 | 0.08874 | -0.021 | -4.693
-11.5 | -0.431 | 0.08219 | -0.021 | -5.241
-11 | -0.441 | 0.07622 | -0.021 | -5.782
-10.5 | -0.443 | 0.07132 | -0.021 | -6.211
-10 | -0.442 | 0.06723 | -0.021 | -6.57
-9.5 | -0.436 | 0.06264 | -0.021 | -6.968
-9 | -0.427 | 0.05893 | -0.022 | -7.25
-8.5 | -0.414 | 0.05541 | -0.022 | -7.464
-8 | -0.396 | 0.05104 | -0.023 | -7.75
-7.5 | -0.373 | 0.04818 | -0.024 | -7.746
-7 | -0.347 | 0.04494 | -0.025 | -7.715
-6.5 | -0.317 | 0.04119 | -0.027 | -7.698
-6 | -0.35 | 0.00773 | -0.055 | -45.286
-5.5 | -0.304 | 0.00753 | -0.055 | -40.358
-5 | -0.254 | 0.00728 | -0.055 | -34.902
-4.5 | -0.202 | 0.0069 | -0.056 | -29.215
-4 | -0.147 | 0.00669 | -0.056 | -21.981
-3.5 | -0.091 | 0.00648 | -0.056 | -14.037
-3 | -0.034 | 0.00629 | -0.057 | -5.34
-2.5 | 0.024 | 0.0061 | -0.057 | 4.004
-2 | 0.083 | 0.00595 | -0.058 | 13.916
-1.5 | 0.141 | 0.00583 | -0.058 | 24.282
-1 | 0.2 | 0.00447 | -0.058 | 44.798
-0.5 | 0.259 | 0.00449 | -0.059 | 57.834
0 | 0.318 | 0.00449 | -0.059 | 70.832
0.5 | 0.377 | 0.00454 | -0.059 | 82.863
1 | 0.435 | 0.00458 | -0.06 | 94.945
1.5 | 0.494 | 0.00466 | -0.06 | 105.996
2 | 0.551 | 0.00473 | -0.061 | 116.423
2.5 | 0.608 | 0.00481 | -0.061 | 126.558
3 | 0.665 | 0.0049 | -0.061 | 135.844
3.5 | 0.721 | 0.00438 | -0.062 | 164.875
4 | 0.776 | 0.00416 | -0.062 | 186.86
4.5 | 0.829 | 0.00892 | -0.062 | 92.883
5 | 0.879 | 0.00941 | -0.063 | 93.358
5.5 | 0.925 | 0.00993 | -0.063 | 93.17
6 | 0.969 | 0.01045 | -0.063 | 92.671
6.5 | 1.008 | 0.01106 | -0.064 | 91.064
7 | 1.041 | 0.01171 | -0.064 | 88.879
7.5 | 1.069 | 0.01233 | -0.064 | 86.705
8 | 1.086 | 0.01311 | -0.064 | 82.856
8.5 | 1.091 | 0.01384 | -0.065 | 78.886
9 | 1.086 | 0.01476 | -0.065 | 73.571
9.5 | 1.071 | 0.01567 | -0.065 | 68.337
10 | 0.866 | 0.06214 | -0.033 | 13.939
10.5 | 0.841 | 0.06745 | -0.03 | 12.474
11 | 0.812 | 0.07401 | -0.028 | 10.967
11.5 | 0.779 | 0.07779 | -0.029 | 10.014
12 | 0.742 | 0.08356 | -0.03 | 8.885
12.5 | 0.703 | 0.08766 | -0.03 | 8.022
13 | 0.662 | 0.09577 | -0.029 | 6.915
13.5 | 0.621 | 0.10011 | -0.03 | 6.206

## 52. Re 2M Mach 0.10 (2)
BIGFOIL.COM POLAR EXPORT
NACA63-409 a=0.6
NACA63-409 a=0.6 |  |  |  | Cl Max: | 1.4576 | at alpha= | 14 | deg
XFOIL ncrit=9 |  |  |  | L/D Max: | 151.392 | at alpha= | 2.5 | deg
Re: | 2000000 |  |  | Cd Min: | 0.25375 | at alpha= | 19 | deg
Mach: | 0.1 |  |  | Cl=0 at alpha= | -2.7587 | deg
|  |  |  | @ Cl=0.1, Cd= | 0.0062586
|  |  |  | @ Cl=0.4, Cd= | 0.0041353
|  |  |  | @ Cl=0.6, Cd= | 0.0039667
alpha (deg) | Cl | Cd | Cm | Cl/Cd
-20 | -0.7283 | 0.24949 | 0.0591 | -2.9192
-19.5 | -0.7103 | 0.24297 | 0.0547 | -2.9234
-19 | -0.6921 | 0.2362 | 0.0504 | -2.9301
-18.5 | -0.6732 | 0.2283 | 0.046 | -2.9488
-18 | -0.6556 | 0.22121 | 0.0417 | -2.9637
-17.5 | -0.6381 | 0.2141 | 0.0374 | -2.9804
-17 | -0.6207 | 0.20678 | 0.0332 | -3.0017
-16.5 | -0.6061 | 0.19858 | 0.029 | -3.0522
-16 | -0.5887 | 0.19193 | 0.025 | -3.0673
-15.5 | -0.5717 | 0.18518 | 0.0211 | -3.0873
-15 | -0.5549 | 0.17826 | 0.0171 | -3.1129
-14.5 | -0.5391 | 0.17097 | 0.0133 | -3.1532
-14 | -0.5231 | 0.16308 | 0.0093 | -3.2076
-13.5 | -0.5089 | 0.15499 | 0.0052 | -3.2834
-13 | -0.4966 | 0.14663 | 0.0013 | -3.3868
-12.5 | -0.485 | 0.13826 | -0.0026 | -3.5079
-12 | -0.4785 | 0.12936 | -0.0065 | -3.699
-11.5 | -0.4653 | 0.12281 | -0.0097 | -3.7888
-11 | -0.4537 | 0.11585 | -0.0131 | -3.9163
-10.5 | -0.4422 | 0.10883 | -0.0167 | -4.0632
-10 | -0.4177 | 0.09935 | -0.0256 | -4.2043
-9.5 | -0.4483 | 0.08353 | -0.0315 | -5.3669
-9 | -0.6799 | 0.01959 | -0.0625 | -34.7065
-8.5 | -0.631 | 0.01761 | -0.0624 | -35.8319
-8 | -0.5797 | 0.01608 | -0.0623 | -36.051
-7.5 | -0.5282 | 0.01423 | -0.0622 | -37.1188
-7 | -0.4741 | 0.01323 | -0.0622 | -35.8352
-6.5 | -0.422 | 0.01112 | -0.0621 | -37.9496
-6 | -0.3664 | 0.01043 | -0.0622 | -35.1294
-5.5 | -0.3108 | 0.00964 | -0.0623 | -32.2407
-5 | -0.2547 | 0.00898 | -0.0624 | -28.363
-4.5 | -0.1986 | 0.0082 | -0.0625 | -24.2195
-4 | -0.1421 | 0.00759 | -0.0627 | -18.722
-3.5 | -0.085 | 0.00721 | -0.0629 | -11.7892
-3 | -0.0277 | 0.00694 | -0.0632 | -3.9914
-2.5 | 0.0297 | 0.00655 | -0.0634 | 4.5344
-2 | 0.0872 | 0.00633 | -0.0637 | 13.7757
-1.5 | 0.1446 | 0.00601 | -0.0641 | 24.0599
-1 | 0.2012 | 0.00529 | -0.0647 | 38.034
-0.5 | 0.2578 | 0.00467 | -0.0653 | 55.2034
0 | 0.315 | 0.00449 | -0.0656 | 70.1559
0.5 | 0.3721 | 0.00429 | -0.0659 | 86.7366
1 | 0.428 | 0.00398 | -0.066 | 107.5377
1.5 | 0.4772 | 0.00365 | -0.0642 | 130.7397
2 | 0.5415 | 0.00371 | -0.0661 | 145.9569
2.5 | 0.598 | 0.00395 | -0.0663 | 151.3924
3 | 0.6532 | 0.00441 | -0.0664 | 148.1179
3.5 | 0.7079 | 0.00494 | -0.0665 | 143.2996
4 | 0.7581 | 0.0062 | -0.0662 | 122.2742
4.5 | 0.8068 | 0.00759 | -0.0657 | 106.2978
5 | 0.8574 | 0.0086 | -0.0652 | 99.6977
5.5 | 0.9101 | 0.00922 | -0.0649 | 98.7093
6 | 0.9625 | 0.00984 | -0.0646 | 97.815
6.5 | 1.0154 | 0.01033 | -0.0643 | 98.2962
7 | 1.0662 | 0.01106 | -0.0637 | 96.4014
7.5 | 1.1169 | 0.01169 | -0.0632 | 95.5432
8 | 1.1643 | 0.01268 | -0.0621 | 91.8218
8.5 | 1.2131 | 0.01338 | -0.0612 | 90.6652
9 | 1.2551 | 0.01475 | -0.0594 | 85.0915
9.5 | 1.3003 | 0.01571 | -0.0581 | 82.7689
10 | 1.3419 | 0.01689 | -0.0563 | 79.4494
10.5 | 1.3791 | 0.01834 | -0.054 | 75.1963
11 | 1.4138 | 0.01975 | -0.0513 | 71.5848
11.5 | 1.4317 | 0.0216 | -0.0461 | 66.2824
12 | 1.4374 | 0.02464 | -0.0404 | 58.336
12.5 | 1.4277 | 0.02962 | -0.0346 | 48.2005
13 | 1.4495 | 0.03181 | -0.0324 | 45.5674
13.5 | 1.4489 | 0.03648 | -0.0293 | 39.7177
14 | 1.4576 | 0.04037 | -0.0277 | 36.106
14.5 | 1.4538 | 0.04598 | -0.0265 | 31.6181
15 | 1.4445 | 0.05275 | -0.0264 | 27.3839
15.5 | 1.4224 | 0.0621 | -0.0283 | 22.905
16 | 1.3852 | 0.07543 | -0.0334 | 18.364
16.5 | 1.3463 | 0.0913 | -0.0417 | 14.7459
17 | 1.2926 | 0.11311 | -0.0547 | 11.4278
18 | 1.0083 | 0.23646 | -0.1188 | 4.2641
18.5 | 1.0232 | 0.24593 | -0.1239 | 4.1605
19 | 1.0382 | 0.25375 | -0.1288 | 4.0914

## 53. Re 2M Mach 0.25 (1)
BIGFOIL.COM POLAR EXPORT
NACA63-409 a=0.6
NACA63-409 a=0.6 |  |  |  | Cl Max: | 1.075 | at alpha= | 8 | deg
JavaFoil+Calcfoil stall+Eppler ext transition |  |  |  | L/D Max: | 189.195 | at alpha= | 4 | deg
Re: | 2000000 |  |  | Cd Min: | 0.00406 | at alpha= | 3.5 | deg
Mach: | 0.25 |  |  | Cl=0 at alpha= | -2.7119 | deg
|  |  |  | @ Cl=0.1, Cd= | 0.005935
|  |  |  | @ Cl=0.4, Cd= | 0.1008
|  |  |  | @ Cl=0.6, Cd= | 0.1008
alpha (deg) | Cl | Cd | Cm | Cl/Cd
-13.5 | -0.061 | 0.09822 | -0.024 | -0.622
-13 | -0.058 | 0.09743 | -0.024 | -0.598
-12.5 | -0.137 | 0.09345 | -0.024 | -1.468
-12 | -0.202 | 0.08865 | -0.023 | -2.275
-11.5 | -0.254 | 0.08229 | -0.023 | -3.081
-11 | -0.296 | 0.07721 | -0.023 | -3.833
-10.5 | -0.325 | 0.07158 | -0.023 | -4.541
-10 | -0.348 | 0.06948 | -0.022 | -5.009
-9.5 | -0.364 | 0.06699 | -0.022 | -5.44
-9 | -0.374 | 0.06205 | -0.022 | -6.022
-8.5 | -0.376 | 0.05834 | -0.022 | -6.44
-8 | -0.37 | 0.05334 | -0.022 | -6.941
-7.5 | -0.358 | 0.04995 | -0.023 | -7.161
-7 | -0.339 | 0.04678 | -0.024 | -7.238
-6.5 | -0.314 | 0.04277 | -0.026 | -7.331
-6 | -0.283 | 0.03977 | -0.027 | -7.115
-5.5 | -0.307 | 0.00743 | -0.057 | -41.34
-5 | -0.258 | 0.00738 | -0.057 | -35.004
-4.5 | -0.206 | 0.00696 | -0.057 | -29.58
-4 | -0.151 | 0.00672 | -0.058 | -22.4
-3.5 | -0.093 | 0.00651 | -0.058 | -14.309
-3 | -0.034 | 0.00632 | -0.058 | -5.454
-2.5 | 0.025 | 0.00612 | -0.059 | 4.093
-2 | 0.085 | 0.00598 | -0.059 | 14.23
-1.5 | 0.145 | 0.0058 | -0.06 | 25.04
-1 | 0.206 | 0.00449 | -0.06 | 45.827
-0.5 | 0.267 | 0.0045 | -0.06 | 59.217
0 | 0.327 | 0.00454 | -0.061 | 71.918
0.5 | 0.387 | 0.00454 | -0.061 | 85.294
1 | 0.447 | 0.00462 | -0.061 | 96.695
1.5 | 0.507 | 0.00468 | -0.062 | 108.383
2 | 0.566 | 0.00478 | -0.062 | 118.405
2.5 | 0.625 | 0.00487 | -0.063 | 128.245
3 | 0.683 | 0.00497 | -0.063 | 137.439
3.5 | 0.741 | 0.00406 | -0.063 | 182.304
4 | 0.797 | 0.00421 | -0.064 | 189.195
4.5 | 0.849 | 0.00916 | -0.064 | 92.691
5 | 0.899 | 0.00974 | -0.064 | 92.388
5.5 | 0.946 | 0.01029 | -0.065 | 91.914
6 | 0.987 | 0.0109 | -0.065 | 90.509
6.5 | 1.022 | 0.01159 | -0.065 | 88.18
7 | 1.05 | 0.01233 | -0.065 | 85.166
7.5 | 1.07 | 0.01309 | -0.066 | 81.773
8 | 1.075 | 0.01388 | -0.066 | 77.419
8.5 | 1.06 | 0.01483 | -0.066 | 71.465
9 | 0.849 | 0.05603 | -0.032 | 15.146
9.5 | 0.812 | 0.06158 | -0.028 | 13.186
10 | 0.765 | 0.06753 | -0.028 | 11.328
10.5 | 0.707 | 0.07156 | -0.029 | 9.879
11 | 0.638 | 0.07765 | -0.029 | 8.219
11.5 | 0.561 | 0.08361 | -0.029 | 6.715
12 | 0.478 | 0.08643 | -0.03 | 5.53
12.5 | 0.388 | 0.0934 | -0.03 | 4.159
13 | 0.291 | 0.1008 | -0.03 | 2.886

## 54. Re 2M Mach 0.25 (2)
BIGFOIL.COM POLAR EXPORT
NACA63-409 a=0.6
NACA63-409 a=0.6 |  |  |  | Cl Max: | 1.3645 | at alpha= | 11 | deg
XFOIL ncrit=9 |  |  |  | L/D Max: | 153.99 | at alpha= | 2.5 | deg
Re: | 2000000 |  |  | Cd Min: | 0.2541 | at alpha= | -20 | deg
Mach: | 0.25 |  |  | Cl=0 at alpha= | -2.7555 | deg
|  |  |  | @ Cl=0.1, Cd= | 0.0063674
|  |  |  | @ Cl=0.4, Cd= | 0.0042966
|  |  |  | @ Cl=0.6, Cd= | 0.0039381
alpha (deg) | Cl | Cd | Cm | Cl/Cd
-20 | -0.7426 | 0.2541 | 0.062 | -2.9225
-19.5 | -0.7236 | 0.24728 | 0.0574 | -2.9262
-19 | -0.7042 | 0.24016 | 0.053 | -2.9322
-18.5 | -0.6845 | 0.23212 | 0.0483 | -2.9489
-18 | -0.6658 | 0.22477 | 0.0438 | -2.9621
-17.5 | -0.6472 | 0.21748 | 0.0394 | -2.9759
-17 | -0.6288 | 0.21004 | 0.035 | -2.9937
-16.5 | -0.6125 | 0.20208 | 0.0308 | -3.031
-16 | -0.5941 | 0.19522 | 0.0266 | -3.0432
-15.5 | -0.5759 | 0.18828 | 0.0225 | -3.0587
-15 | -0.5582 | 0.18114 | 0.0184 | -3.0816
-14.5 | -0.5412 | 0.17369 | 0.0144 | -3.1159
-14 | -0.5239 | 0.16551 | 0.0102 | -3.1654
-13.5 | -0.5087 | 0.15748 | 0.0061 | -3.2303
-13 | -0.4949 | 0.14918 | 0.002 | -3.3175
-12.5 | -0.4819 | 0.14085 | -0.002 | -3.4214
-12 | -0.4724 | 0.13245 | -0.0057 | -3.5666
-11.5 | -0.4583 | 0.12574 | -0.0091 | -3.6448
-11 | -0.4456 | 0.11867 | -0.0126 | -3.755
-10.5 | -0.4178 | 0.10959 | -0.0214 | -3.8124
-10 | -0.4103 | 0.10221 | -0.0244 | -4.0143
-9 | -0.4019 | 0.08605 | -0.0317 | -4.6705
-8.5 | -0.4202 | 0.07449 | -0.0372 | -5.641
-8 | -0.4205 | 0.06799 | -0.0406 | -6.1847
-7 | -0.4342 | 0.03926 | -0.0635 | -11.0596
-6.5 | -0.4328 | 0.0152 | -0.066 | -28.4737
-6 | -0.38 | 0.012 | -0.0656 | -31.6667
-5.5 | -0.3221 | 0.0109 | -0.0654 | -29.5505
-5 | -0.2644 | 0.00972 | -0.0652 | -27.2016
-4.5 | -0.2054 | 0.00907 | -0.0651 | -22.6461
-4 | -0.1478 | 0.00787 | -0.065 | -18.7802
-3.5 | -0.0884 | 0.00738 | -0.0651 | -11.9783
-3 | -0.0291 | 0.00709 | -0.0653 | -4.1044
-2.5 | 0.0304 | 0.00661 | -0.0655 | 4.5991
-2 | 0.0899 | 0.00642 | -0.0657 | 14.0031
-1.5 | 0.1494 | 0.00611 | -0.0661 | 24.4517
-1 | 0.208 | 0.00543 | -0.0666 | 38.3057
-0.5 | 0.2662 | 0.00473 | -0.0672 | 56.2791
0 | 0.3253 | 0.00452 | -0.0676 | 71.969
0.5 | 0.3842 | 0.00437 | -0.0679 | 87.9176
1 | 0.4423 | 0.0041 | -0.0681 | 107.878
1.5 | 0.4947 | 0.00376 | -0.0667 | 131.5691
2 | 0.5591 | 0.00377 | -0.068 | 148.3024
2.5 | 0.6175 | 0.00401 | -0.0682 | 153.99
3 | 0.6744 | 0.0045 | -0.0682 | 149.8667
3.5 | 0.7307 | 0.00511 | -0.0682 | 142.9941
4 | 0.7812 | 0.00656 | -0.0676 | 119.0854
4.5 | 0.8312 | 0.00797 | -0.0669 | 104.2911
5 | 0.884 | 0.0089 | -0.0662 | 99.3258
5.5 | 0.9391 | 0.00948 | -0.0657 | 99.0612
6 | 0.9933 | 0.01014 | -0.0651 | 97.9586
6.5 | 1.0459 | 0.01098 | -0.0641 | 95.255
7 | 1.0995 | 0.0116 | -0.0632 | 94.7845
7.5 | 1.1478 | 0.01277 | -0.0615 | 89.8825
8 | 1.1974 | 0.01367 | -0.0599 | 87.5933
8.5 | 1.2402 | 0.01515 | -0.0574 | 81.8614
9 | 1.2803 | 0.01678 | -0.0544 | 76.2992
9.5 | 1.3143 | 0.01877 | -0.0507 | 70.0213
10 | 1.3371 | 0.02099 | -0.0453 | 63.7018
10.5 | 1.3479 | 0.02415 | -0.0392 | 55.8137
11 | 1.3645 | 0.02707 | -0.0348 | 50.4064
11.5 | 1.3628 | 0.03198 | -0.03 | 42.6141
12 | 1.3175 | 0.04179 | -0.0254 | 31.5267
13 | 1.2557 | 0.06137 | -0.0264 | 20.4611
13.5 | 1.2047 | 0.07705 | -0.0337 | 15.6353
14.5 | 1.1448 | 0.11108 | -0.0549 | 10.3061
15 | 1.122 | 0.13004 | -0.065 | 8.6281
15.5 | 0.9916 | 0.18255 | -0.0931 | 5.4319
16 | 0.9935 | 0.19573 | -0.1003 | 5.0759

## 55. Re 2M Mach 0.50 (1)
BIGFOIL.COM POLAR EXPORT
NACA63-409 a=0.6
NACA63-409 a=0.6 |  |  |  | Cl Max: | 1.172 | at alpha= | 20 | deg
JavaFoil+Calcfoil stall+Eppler ext transition |  |  |  | L/D Max: | 189.487 | at alpha= | 3.5 | deg
Re: | 2000000 |  |  | Cd Min: | 0.00435 | at alpha= | 3.5 | deg
Mach: | 0.5 |  |  | Cl=0 at alpha= | -2.7121 | deg
|  |  |  | @ Cl=0.1, Cd= | 0.0060388
|  |  |  | @ Cl=0.4, Cd= | 0.0046706
|  |  |  | @ Cl=0.6, Cd= | 0.0047331
alpha (deg) | Cl | Cd | Cm | Cl/Cd
-20 | -0.927 | 0.17541 | -0.03 | -5.283
-19.5 | -0.899 | 0.16811 | -0.03 | -5.351
-19 | -0.873 | 0.16637 | -0.029 | -5.246
-18.5 | -0.846 | 0.15977 | -0.029 | -5.297
-18 | -0.82 | 0.15517 | -0.03 | -5.285
-17.5 | -0.795 | 0.15279 | -0.03 | -5.201
-17 | -0.766 | 0.14721 | -0.029 | -5.203
-16.5 | -0.739 | 0.14134 | -0.028 | -5.228
-16 | -0.712 | 0.13742 | -0.029 | -5.184
-15.5 | -0.686 | 0.13247 | -0.029 | -5.178
-15 | -0.659 | 0.12615 | -0.029 | -5.227
-14.5 | -0.633 | 0.12073 | -0.029 | -5.243
-14 | -0.605 | 0.1135 | -0.028 | -5.329
-13.5 | -0.578 | 0.11054 | -0.028 | -5.232
-13 | -0.552 | 0.1097 | -0.028 | -5.028
-12.5 | -0.525 | 0.1033 | -0.028 | -5.082
-12 | -0.498 | 0.10273 | -0.028 | -4.849
-11.5 | -0.471 | 0.09658 | -0.028 | -4.882
-11 | -0.444 | 0.09126 | -0.027 | -4.866
-10.5 | -0.417 | 0.08689 | -0.027 | -4.802
-10 | -0.391 | 0.08253 | -0.028 | -4.733
-9.5 | -0.364 | 0.08034 | -0.028 | -4.529
-9 | -0.337 | 0.07626 | -0.028 | -4.42
-8.5 | -0.31 | 0.07546 | -0.027 | -4.108
-8 | -0.283 | 0.06069 | -0.027 | -4.665
-7.5 | -0.256 | 0.05345 | -0.027 | -4.796
-7 | -0.23 | 0.04858 | -0.028 | -4.727
-6.5 | -0.203 | 0.04467 | -0.028 | -4.542
-6 | -0.176 | 0.04422 | -0.027 | -3.98
-5.5 | -0.149 | 0.04312 | -0.026 | -3.457
-5 | -0.196 | 0.04007 | -0.026 | -4.899
-4.5 | -0.172 | 0.03569 | -0.028 | -4.826
-4 | -0.131 | 0.03322 | -0.029 | -3.937
-3.5 | -0.102 | 0.00673 | -0.065 | -15.213
-3 | -0.038 | 0.00645 | -0.065 | -5.912
-2.5 | 0.028 | 0.00623 | -0.066 | 4.47
-2 | 0.095 | 0.00605 | -0.066 | 15.664
-1.5 | 0.162 | 0.0059 | -0.067 | 27.482
-1 | 0.23 | 0.00582 | -0.067 | 39.467
-0.5 | 0.298 | 0.0046 | -0.067 | 64.747
0 | 0.365 | 0.00465 | -0.068 | 78.51
0.5 | 0.433 | 0.00469 | -0.068 | 92.173
1 | 0.5 | 0.00475 | -0.069 | 105.297
1.5 | 0.567 | 0.00486 | -0.069 | 116.565
2 | 0.632 | 0.00461 | -0.069 | 137.097
2.5 | 0.697 | 0.00469 | -0.07 | 148.839
3 | 0.762 | 0.00481 | -0.07 | 158.555
3.5 | 0.825 | 0.00435 | -0.071 | 189.487
4 | 0.882 | 0.01 | -0.071 | 88.114
4.5 | 0.935 | 0.01063 | -0.071 | 87.923
5 | 0.979 | 0.0114 | -0.071 | 85.881
5.5 | 1.008 | 0.0123 | -0.072 | 82.003
6 | 1.012 | 0.01336 | -0.072 | 75.757
6.5 | 0.958 | 0.01437 | -0.072 | 66.678
7 | 0.512 | 0.04653 | -0.035 | 11.011
7.5 | 0.536 | 0.05503 | -0.029 | 9.746
8 | 0.564 | 0.05219 | -0.035 | 10.806
8.5 | 0.589 | 0.05801 | -0.033 | 10.148
9 | 0.614 | 0.06595 | -0.033 | 9.312
9.5 | 0.64 | 0.0789 | -0.034 | 8.112
10 | 0.665 | 0.08256 | -0.034 | 8.06
10.5 | 0.691 | 0.09007 | -0.034 | 7.667
11 | 0.716 | 0.09312 | -0.034 | 7.687
11.5 | 0.742 | 0.09623 | -0.037 | 7.716
12 | 0.768 | 0.09985 | -0.037 | 7.688
12.5 | 0.793 | 0.10307 | -0.037 | 7.691
13 | 0.818 | 0.10945 | -0.038 | 7.474
13.5 | 0.844 | 0.11287 | -0.04 | 7.482
14 | 0.869 | 0.11559 | -0.04 | 7.52
14.5 | 0.894 | 0.1216 | -0.041 | 7.355
15 | 0.921 | 0.12687 | -0.043 | 7.257
15.5 | 0.946 | 0.13374 | -0.043 | 7.071
16 | 0.971 | 0.1408 | -0.044 | 6.893
16.5 | 0.996 | 0.14334 | -0.045 | 6.946
17 | 1.023 | 0.15168 | -0.047 | 6.746
17.5 | 1.047 | 0.15168 | -0.047 | 6.903
18 | 1.072 | 0.15707 | -0.047 | 6.822
18.5 | 1.096 | 0.16117 | -0.048 | 6.802
19 | 1.123 | 0.16952 | -0.049 | 6.622
19.5 | 1.147 | 0.16902 | -0.05 | 6.789
20 | 1.172 | 0.17513 | -0.051 | 6.691

## 56. Re 2M Mach 0.50 (2)
BIGFOIL.COM POLAR EXPORT
NACA63-409 a=0.6
NACA63-409 a=0.6 |  |  |  | Cl Max: | 1.2071 | at alpha= | 20 | deg
XFOIL ncrit=9 |  |  |  | L/D Max: | 162.465 | at alpha= | 2.5 | deg
Re: | 2000000 |  |  | Cd Min: | 0.31103 | at alpha= | 20 | deg
Mach: | 0.5 |  |  | Cl=0 at alpha= | -2.7431 | deg
|  |  |  | @ Cl=0.1, Cd= | 0.0066747
|  |  |  | @ Cl=0.4, Cd= | 0.0046708
|  |  |  | @ Cl=0.6, Cd= | 0.004153
alpha (deg) | Cl | Cd | Cm | Cl/Cd
-20 | -0.8132 | 0.27789 | 0.0757 | -2.9263
-19.5 | -0.7898 | 0.26943 | 0.0702 | -2.9314
-19 | -0.7654 | 0.26046 | 0.0648 | -2.9386
-18.5 | -0.7417 | 0.2515 | 0.0592 | -2.9491
-18 | -0.7184 | 0.24277 | 0.0538 | -2.9592
-17.5 | -0.6952 | 0.2342 | 0.0485 | -2.9684
-17 | -0.6732 | 0.22562 | 0.0435 | -2.9838
-16.5 | -0.6504 | 0.21786 | 0.0385 | -2.9854
-16 | -0.6272 | 0.20989 | 0.0335 | -2.9882
-15.5 | -0.6043 | 0.20175 | 0.0285 | -2.9953
-15 | -0.5815 | 0.19327 | 0.0237 | -3.0087
-14.5 | -0.5592 | 0.18478 | 0.0188 | -3.0263
-14 | -0.5381 | 0.17617 | 0.0139 | -3.0544
-13.5 | -0.5177 | 0.16766 | 0.0091 | -3.0878
-13 | -0.4983 | 0.15905 | 0.0045 | -3.133
-12 | -0.4542 | 0.1422 | -0.0066 | -3.1941
-11.5 | -0.4392 | 0.13511 | -0.0094 | -3.2507
-11 | -0.4222 | 0.12696 | -0.0137 | -3.3255
-10.5 | -0.4067 | 0.11897 | -0.018 | -3.4185
-10 | -0.3916 | 0.11106 | -0.0221 | -3.526
-9.5 | -0.3774 | 0.1032 | -0.0262 | -3.657
-9 | -0.3667 | 0.09542 | -0.03 | -3.843
-8.5 | -0.3568 | 0.08749 | -0.0342 | -4.0782
-8 | -0.3491 | 0.07937 | -0.0386 | -4.3984
-7.5 | -0.3427 | 0.07187 | -0.0429 | -4.7683
-7 | -0.3424 | 0.06387 | -0.0475 | -5.3609
-6.5 | -0.3486 | 0.0555 | -0.054 | -6.2811
-6 | -0.3379 | 0.04447 | -0.0663 | -7.5984
-5.5 | -0.3185 | 0.03317 | -0.0739 | -9.6021
-5 | -0.2799 | 0.02461 | -0.0768 | -11.3734
-4.5 | -0.2294 | 0.01686 | -0.0774 | -13.6062
-4 | -0.1697 | 0.01125 | -0.0765 | -15.0844
-3.5 | -0.1037 | 0.00878 | -0.0756 | -11.8109
-3 | -0.0354 | 0.0078 | -0.075 | -4.5385
-2.5 | 0.0335 | 0.00719 | -0.0748 | 4.6592
-2 | 0.1019 | 0.00666 | -0.0747 | 15.3003
-1.5 | 0.1705 | 0.00636 | -0.0748 | 26.8082
-1 | 0.2383 | 0.00598 | -0.0752 | 39.8495
-0.5 | 0.3042 | 0.00499 | -0.0759 | 60.9619
0 | 0.3715 | 0.00473 | -0.0764 | 78.5412
0.5 | 0.4389 | 0.00459 | -0.0767 | 95.6209
1 | 0.5063 | 0.00448 | -0.077 | 113.0134
1.5 | 0.5716 | 0.00425 | -0.0769 | 134.4941
2 | 0.6331 | 0.00404 | -0.0753 | 156.7079
2.5 | 0.7051 | 0.00434 | -0.0764 | 162.4654
3 | 0.7701 | 0.00492 | -0.076 | 156.5244
3.5 | 0.8301 | 0.00609 | -0.0751 | 136.3054
4 | 0.88 | 0.00816 | -0.0729 | 107.8431
4.5 | 0.9373 | 0.00938 | -0.0709 | 99.9254
5 | 0.9991 | 0.01017 | -0.069 | 98.2399
5.5 | 1.0581 | 0.01117 | -0.0662 | 94.7269
6 | 1.1094 | 0.01264 | -0.0622 | 87.769
6.5 | 1.1523 | 0.01443 | -0.0566 | 79.8545
7 | 1.1655 | 0.01727 | -0.0473 | 67.487
7.5 | 1.1762 | 0.02187 | -0.0389 | 53.7814
8 | 1.1768 | 0.02877 | -0.0317 | 40.9037
8.5 | 1.1577 | 0.03647 | -0.0262 | 31.7439
9 | 1.1286 | 0.04525 | -0.0238 | 24.9414
9.5 | 1.0969 | 0.05535 | -0.0251 | 19.8175
10 | 1.0651 | 0.06712 | -0.0301 | 15.8686
10.5 | 1.0298 | 0.08217 | -0.0396 | 12.5326
11 | 1.0062 | 0.09868 | -0.0511 | 10.1966
11.5 | 0.9895 | 0.11632 | -0.0619 | 8.5067
12 | 0.9797 | 0.1311 | -0.0707 | 7.4729
12.5 | 0.9721 | 0.14591 | -0.0795 | 6.6623
13 | 0.9709 | 0.15993 | -0.0875 | 6.0708
13.5 | 0.9758 | 0.17305 | -0.0949 | 5.6388
14 | 0.9851 | 0.18559 | -0.1018 | 5.3079
14.5 | 0.9968 | 0.19779 | -0.1085 | 5.0397
15 | 1.0111 | 0.20936 | -0.1148 | 4.8295
15.5 | 1.0273 | 0.22065 | -0.1211 | 4.6558
16 | 1.0447 | 0.23159 | -0.1272 | 4.511
16.5 | 1.0622 | 0.24107 | -0.1326 | 4.4062
17 | 1.0815 | 0.25125 | -0.1383 | 4.3045
17.5 | 1.1017 | 0.26134 | -0.1442 | 4.2156
18 | 1.1222 | 0.27141 | -0.1501 | 4.1347
18.5 | 1.1425 | 0.28135 | -0.1559 | 4.0608
19 | 1.1637 | 0.29185 | -0.1621 | 3.9873
19.5 | 1.1862 | 0.30223 | -0.1682 | 3.9248
20 | 1.2071 | 0.31103 | -0.1739 | 3.881

## 57. Re 3M Mach 0.00 (1)
BIGFOIL.COM POLAR EXPORT
NACA63-409 a=0.6
NACA63-409 a=0.6 |  |  |  | Cl Max: | 1.098 | at alpha= | 8.5 | deg
JavaFoil+Calcfoil stall+Eppler ext transition |  |  |  | L/D Max: | 192.146 | at alpha= | 4 | deg
Re: | 3000000 |  |  | Cd Min: | 0.00402 | at alpha= | 4 | deg
Mach: | 0 |  |  | Cl=0 at alpha= | -2.7105 | deg
|  |  |  | @ Cl=0.1, Cd= | 0.0056186
|  |  |  | @ Cl=0.4, Cd= | 0.0044129
|  |  |  | @ Cl=0.6, Cd= | 0.0046147
alpha (deg) | Cl | Cd | Cm | Cl/Cd
-16 | -0.308 | 0.12501 | -0.022 | -2.466
-15.5 | -0.325 | 0.119 | -0.022 | -2.732
-15 | -0.342 | 0.11261 | -0.022 | -3.041
-14.5 | -0.36 | 0.10617 | -0.022 | -3.391
-14 | -0.378 | 0.10192 | -0.022 | -3.704
-13.5 | -0.395 | 0.09698 | -0.023 | -4.07
-13 | -0.411 | 0.09072 | -0.022 | -4.53
-12.5 | -0.426 | 0.08756 | -0.022 | -4.865
-12 | -0.439 | 0.08357 | -0.022 | -5.257
-11.5 | -0.45 | 0.07856 | -0.022 | -5.731
-11 | -0.457 | 0.07366 | -0.022 | -6.204
-10.5 | -0.457 | 0.06905 | -0.022 | -6.612
-10 | -0.453 | 0.06426 | -0.022 | -7.043
-9.5 | -0.445 | 0.0608 | -0.022 | -7.321
-9 | -0.434 | 0.05654 | -0.023 | -7.675
-8.5 | -0.418 | 0.05361 | -0.024 | -7.805
-8 | -0.399 | 0.04923 | -0.025 | -8.111
-7.5 | -0.375 | 0.0469 | -0.025 | -8.001
-7 | -0.348 | 0.04372 | -0.026 | -7.963
-6.5 | -0.393 | 0.00808 | -0.054 | -48.65
-6 | -0.35 | 0.00783 | -0.054 | -44.647
-5.5 | -0.303 | 0.00756 | -0.055 | -40.09
-5 | -0.253 | 0.00681 | -0.055 | -37.178
-4.5 | -0.201 | 0.00663 | -0.056 | -30.321
-4 | -0.146 | 0.00624 | -0.056 | -23.462
-3.5 | -0.091 | 0.00606 | -0.056 | -14.944
-3 | -0.033 | 0.00593 | -0.057 | -5.634
-2.5 | 0.024 | 0.00574 | -0.057 | 4.233
-2 | 0.082 | 0.00564 | -0.057 | 14.598
-1.5 | 0.141 | 0.00557 | -0.058 | 25.265
-1 | 0.199 | 0.00436 | -0.058 | 45.66
-0.5 | 0.258 | 0.00436 | -0.058 | 59.193
0 | 0.316 | 0.00435 | -0.059 | 72.714
0.5 | 0.375 | 0.0044 | -0.059 | 85.133
1 | 0.433 | 0.00443 | -0.059 | 97.707
1.5 | 0.491 | 0.00451 | -0.06 | 108.829
2 | 0.548 | 0.00456 | -0.06 | 120.137
2.5 | 0.605 | 0.00462 | -0.061 | 131.072
3 | 0.662 | 0.00471 | -0.061 | 140.547
3.5 | 0.718 | 0.00485 | -0.061 | 148.039
4 | 0.773 | 0.00402 | -0.062 | 192.146
4.5 | 0.825 | 0.00651 | -0.062 | 126.736
5 | 0.875 | 0.00875 | -0.062 | 100.074
5.5 | 0.922 | 0.00914 | -0.063 | 100.904
6 | 0.966 | 0.00965 | -0.063 | 100.064
6.5 | 1.006 | 0.01017 | -0.063 | 98.893
7 | 1.041 | 0.01071 | -0.064 | 97.189
7.5 | 1.07 | 0.01135 | -0.064 | 94.294
8 | 1.09 | 0.01199 | -0.064 | 90.88
8.5 | 1.098 | 0.01262 | -0.064 | 86.972
9 | 1.096 | 0.01338 | -0.065 | 81.931
9.5 | 1.086 | 0.0143 | -0.065 | 75.92
10 | 1.065 | 0.01535 | -0.065 | 69.401
10.5 | 1.036 | 0.01665 | -0.065 | 62.204
11 | 0.835 | 0.07006 | -0.033 | 11.913
11.5 | 0.806 | 0.07466 | -0.033 | 10.793
12 | 0.773 | 0.0794 | -0.032 | 9.739
12.5 | 0.738 | 0.08525 | -0.032 | 8.66
13 | 0.702 | 0.09155 | -0.031 | 7.663
13.5 | 0.665 | 0.09504 | -0.033 | 7.001

## 58. Re 3M Mach 0.00 (2)
BIGFOIL.COM POLAR EXPORT
NACA63-409 a=0.6
NACA63-409 a=0.6 |  |  |  | Cl Max: | 1.6161 | at alpha= | 15.5 | deg
XFOIL ncrit=9 |  |  |  | L/D Max: | 157.979 | at alpha= | 2.5 | deg
Re: | 3000000 |  |  | Cd Min: | 0.15123 | at alpha= | 19.5 | deg
Mach: | 0 |  |  | Cl=0 at alpha= | -2.7535 | deg
|  |  |  | @ Cl=0.1, Cd= | 0.0057344
|  |  |  | @ Cl=0.4, Cd= | 0.0039837
|  |  |  | @ Cl=0.6, Cd= | 0.0038204
alpha (deg) | Cl | Cd | Cm | Cl/Cd
-12.5 | -1.0279 | 0.02386 | -0.0614 | -43.0805
-12 | -0.9932 | 0.0204 | -0.0609 | -48.6863
-11.5 | -0.946 | 0.01907 | -0.0607 | -49.6067
-11 | -0.8961 | 0.01812 | -0.0606 | -49.4536
-10.5 | -0.8459 | 0.01709 | -0.0605 | -49.4968
-10 | -0.7955 | 0.0159 | -0.0605 | -50.0314
-9.5 | -0.7445 | 0.0147 | -0.0604 | -50.6463
-9 | -0.6918 | 0.01386 | -0.0605 | -49.9134
-8.5 | -0.6429 | 0.01145 | -0.0603 | -56.1485
-8 | -0.5887 | 0.01073 | -0.0604 | -54.8649
-7.5 | -0.5335 | 0.01033 | -0.0605 | -51.6457
-7 | -0.4782 | 0.00985 | -0.0607 | -48.5482
-6.5 | -0.4225 | 0.00944 | -0.0609 | -44.7564
-5.5 | -0.3121 | 0.0078 | -0.0612 | -40.0128
-5 | -0.2556 | 0.00751 | -0.0614 | -34.0346
-4.5 | -0.1988 | 0.00726 | -0.0617 | -27.3829
-4 | -0.1421 | 0.00701 | -0.062 | -20.271
-3.5 | -0.0854 | 0.00641 | -0.0623 | -13.3229
-2.5 | 0.029 | 0.00597 | -0.0629 | 4.8576
-1.5 | 0.1435 | 0.00559 | -0.0636 | 25.6708
-1 | 0.2004 | 0.00515 | -0.0641 | 38.9126
-0.5 | 0.2569 | 0.00445 | -0.0648 | 57.7303
0 | 0.3138 | 0.0042 | -0.0652 | 74.7143
0.5 | 0.3708 | 0.00404 | -0.0656 | 91.7822
1 | 0.4278 | 0.00393 | -0.066 | 108.855
1.5 | 0.484 | 0.00377 | -0.0662 | 128.382
2 | 0.5361 | 0.00359 | -0.0655 | 149.3315
2.5 | 0.594 | 0.00376 | -0.066 | 157.9787
3 | 0.6486 | 0.00431 | -0.0662 | 150.4872
3.5 | 0.7016 | 0.00514 | -0.0662 | 136.4981
4 | 0.752 | 0.00633 | -0.066 | 118.7994
4.5 | 0.8035 | 0.00726 | -0.0658 | 110.6749
5 | 0.8559 | 0.00796 | -0.0656 | 107.5251
5.5 | 0.9095 | 0.00842 | -0.0655 | 108.0166
6 | 0.9627 | 0.0089 | -0.0654 | 108.1685
6.5 | 1.015 | 0.00947 | -0.0652 | 107.1806
7 | 1.0675 | 0.00992 | -0.065 | 107.6109
7.5 | 1.1177 | 0.01064 | -0.0644 | 105.047
8 | 1.169 | 0.01113 | -0.0641 | 105.0314
8.5 | 1.2174 | 0.01191 | -0.0634 | 102.2166
9 | 1.266 | 0.01263 | -0.0627 | 100.2375
9.5 | 1.3139 | 0.01337 | -0.0619 | 98.2723
10 | 1.3592 | 0.01431 | -0.0609 | 94.9825
10.5 | 1.3949 | 0.01613 | -0.0583 | 86.4786
11 | 1.4362 | 0.01709 | -0.0567 | 84.0374
11.5 | 1.4729 | 0.0183 | -0.0544 | 80.4863
12 | 1.5045 | 0.01952 | -0.0514 | 77.0748
12.5 | 1.5221 | 0.02105 | -0.0463 | 72.3088
13 | 1.544 | 0.02261 | -0.0426 | 68.2884
13.5 | 1.5582 | 0.025 | -0.0387 | 62.328
14 | 1.5786 | 0.02706 | -0.0359 | 58.337
14.5 | 1.5936 | 0.02972 | -0.0332 | 53.6205
15 | 1.6085 | 0.03254 | -0.031 | 49.4315
15.5 | 1.6161 | 0.03628 | -0.0289 | 44.5452
16 | 1.613 | 0.0414 | -0.0272 | 38.9614
16.5 | 1.5994 | 0.04816 | -0.0264 | 33.2101
17 | 1.516 | 0.06583 | -0.0299 | 23.029
17.5 | 1.538 | 0.0695 | -0.0311 | 22.1295
18 | 1.4854 | 0.08651 | -0.0389 | 17.1703
18.5 | 1.4028 | 0.11295 | -0.054 | 12.4197
19 | 1.3771 | 0.1289 | -0.0636 | 10.6835
19.5 | 1.33 | 0.15123 | -0.0772 | 8.7946

## 59. Re 3M Mach 0.10 (1)
BIGFOIL.COM POLAR EXPORT
NACA63-409 a=0.6
NACA63-409 a=0.6 |  |  |  | Cl Max: | 1.095 | at alpha= | 8.5 | deg
JavaFoil+Calcfoil stall+Eppler ext transition |  |  |  | L/D Max: | 192.909 | at alpha= | 4 | deg
Re: | 3000000 |  |  | Cd Min: | 0.00403 | at alpha= | 4 | deg
Mach: | 0.1 |  |  | Cl=0 at alpha= | -2.7069 | deg
|  |  |  | @ Cl=0.1, Cd= | 0.0056365
|  |  |  | @ Cl=0.4, Cd= | 0.0044178
|  |  |  | @ Cl=0.6, Cd= | 0.0046588
alpha (deg) | Cl | Cd | Cm | Cl/Cd
-15.5 | -0.284 | 0.11921 | -0.022 | -2.38
-15 | -0.303 | 0.11389 | -0.022 | -2.66
-14.5 | -0.323 | 0.1071 | -0.023 | -3.014
-14 | -0.343 | 0.10159 | -0.023 | -3.374
-13.5 | -0.363 | 0.0973 | -0.023 | -3.727
-13 | -0.382 | 0.09213 | -0.023 | -4.147
-12.5 | -0.4 | 0.0877 | -0.022 | -4.563
-12 | -0.417 | 0.08392 | -0.022 | -4.967
-11.5 | -0.431 | 0.07941 | -0.022 | -5.429
-11 | -0.441 | 0.07394 | -0.022 | -5.965
-10.5 | -0.443 | 0.06968 | -0.022 | -6.363
-10 | -0.442 | 0.06466 | -0.022 | -6.836
-9.5 | -0.437 | 0.06121 | -0.022 | -7.138
-9 | -0.428 | 0.0568 | -0.023 | -7.531
-8.5 | -0.414 | 0.05412 | -0.024 | -7.651
-8 | -0.396 | 0.04977 | -0.025 | -7.961
-7.5 | -0.374 | 0.04721 | -0.025 | -7.914
-7 | -0.347 | 0.044 | -0.026 | -7.893
-6.5 | -0.393 | 0.00811 | -0.054 | -48.413
-6 | -0.35 | 0.0079 | -0.055 | -44.362
-5.5 | -0.304 | 0.00761 | -0.055 | -39.925
-5 | -0.254 | 0.00682 | -0.055 | -37.283
-4.5 | -0.202 | 0.00664 | -0.056 | -30.353
-4 | -0.147 | 0.00625 | -0.056 | -23.55
-3.5 | -0.091 | 0.00609 | -0.056 | -14.935
-3 | -0.034 | 0.00592 | -0.057 | -5.676
-2.5 | 0.024 | 0.00576 | -0.057 | 4.239
-2 | 0.083 | 0.00566 | -0.058 | 14.618
-1.5 | 0.141 | 0.00558 | -0.058 | 25.359
-1 | 0.2 | 0.00435 | -0.058 | 46.006
-0.5 | 0.259 | 0.00437 | -0.059 | 59.311
0 | 0.318 | 0.00437 | -0.059 | 72.771
0.5 | 0.377 | 0.00439 | -0.059 | 85.844
1 | 0.435 | 0.00446 | -0.06 | 97.586
1.5 | 0.494 | 0.0045 | -0.06 | 109.665
2 | 0.551 | 0.00459 | -0.061 | 119.974
2.5 | 0.608 | 0.00467 | -0.061 | 130.274
3 | 0.665 | 0.00475 | -0.061 | 139.981
3.5 | 0.721 | 0.0049 | -0.062 | 147.318
4 | 0.777 | 0.00403 | -0.062 | 192.909
4.5 | 0.829 | 0.00836 | -0.062 | 99.164
5 | 0.879 | 0.0088 | -0.063 | 99.907
5.5 | 0.926 | 0.00925 | -0.063 | 100.132
6 | 0.97 | 0.00974 | -0.063 | 99.517
6.5 | 1.009 | 0.01025 | -0.064 | 98.385
7 | 1.043 | 0.0108 | -0.064 | 96.625
7.5 | 1.072 | 0.01145 | -0.064 | 93.563
8 | 1.09 | 0.01213 | -0.065 | 89.835
8.5 | 1.095 | 0.01276 | -0.065 | 85.777
9 | 1.09 | 0.01364 | -0.065 | 79.927
9.5 | 1.076 | 0.0145 | -0.065 | 74.16
10 | 1.051 | 0.01553 | -0.065 | 67.685
10.5 | 1.007 | 0.01788 | -0.064 | 56.299
11 | 0.814 | 0.07113 | -0.032 | 11.443
11.5 | 0.781 | 0.07497 | -0.032 | 10.416
12 | 0.744 | 0.08061 | -0.032 | 9.229
12.5 | 0.704 | 0.08587 | -0.032 | 8.201
13 | 0.663 | 0.09179 | -0.031 | 7.225
13.5 | 0.622 | 0.09597 | -0.032 | 6.482

## 60. Re 3M Mach 0.10 (2)
BIGFOIL.COM POLAR EXPORT
NACA63-409 a=0.6
NACA63-409 a=0.6 |  |  |  | Cl Max: | 1.586 | at alpha= | 15 | deg
XFOIL ncrit=9 |  |  |  | L/D Max: | 158.488 | at alpha= | 2.5 | deg
Re: | 3000000 |  |  | Cd Min: | 0.15339 | at alpha= | 19 | deg
Mach: | 0.1 |  |  | Cl=0 at alpha= | -2.7522 | deg
|  |  |  | @ Cl=0.1, Cd= | 0.0057747
|  |  |  | @ Cl=0.4, Cd= | 0.0039929
|  |  |  | @ Cl=0.6, Cd= | 0.0037955
alpha (deg) | Cl | Cd | Cm | Cl/Cd
-11.5 | -0.9435 | 0.02225 | -0.0625 | -42.4045
-11 | -0.8964 | 0.02063 | -0.0622 | -43.4513
-10.5 | -0.8469 | 0.01936 | -0.0621 | -43.7448
-10 | -0.7977 | 0.01777 | -0.0619 | -44.8903
-9.5 | -0.7483 | 0.01596 | -0.0617 | -46.886
-9 | -0.6961 | 0.01474 | -0.0616 | -47.2252
-8.5 | -0.6432 | 0.0136 | -0.0616 | -47.2941
-8 | -0.5936 | 0.01099 | -0.0613 | -54.0127
-7.5 | -0.5378 | 0.01055 | -0.0613 | -50.9763
-7 | -0.4819 | 0.01006 | -0.0614 | -47.9026
-6.5 | -0.4258 | 0.00957 | -0.0615 | -44.4932
-6 | -0.3691 | 0.00933 | -0.0617 | -39.5606
-5.5 | -0.3145 | 0.00788 | -0.0617 | -39.9112
-5 | -0.2575 | 0.00756 | -0.0619 | -34.0608
-4.5 | -0.2003 | 0.00729 | -0.0622 | -27.476
-4 | -0.1431 | 0.00704 | -0.0624 | -20.3267
-3.5 | -0.086 | 0.00642 | -0.0627 | -13.3956
-3 | -0.0286 | 0.00623 | -0.063 | -4.5907
-2.5 | 0.0291 | 0.00599 | -0.0633 | 4.8581
-2 | 0.0867 | 0.00583 | -0.0636 | 14.8714
-1.5 | 0.1444 | 0.00559 | -0.064 | 25.8318
-1 | 0.2016 | 0.00517 | -0.0645 | 38.9942
-0.5 | 0.2584 | 0.00446 | -0.0651 | 57.9372
0 | 0.3157 | 0.0042 | -0.0656 | 75.1667
0.5 | 0.373 | 0.00404 | -0.066 | 92.3267
1 | 0.4303 | 0.00394 | -0.0663 | 109.2132
1.5 | 0.4869 | 0.00379 | -0.0666 | 128.4697
2 | 0.5396 | 0.00361 | -0.0659 | 149.4737
2.5 | 0.5975 | 0.00377 | -0.0664 | 158.4881
3 | 0.6525 | 0.00433 | -0.0665 | 150.6928
3.5 | 0.7056 | 0.00517 | -0.0665 | 136.4797
4 | 0.7563 | 0.00637 | -0.0663 | 118.7284
4.5 | 0.808 | 0.00731 | -0.066 | 110.5335
5 | 0.8609 | 0.008 | -0.0658 | 107.6125
5.5 | 0.9148 | 0.00847 | -0.0657 | 108.0047
6 | 0.9684 | 0.00895 | -0.0655 | 108.2011
6.5 | 1.0211 | 0.00952 | -0.0652 | 107.2584
7 | 1.0739 | 0.01 | -0.065 | 107.39
7.5 | 1.1246 | 0.01072 | -0.0643 | 104.9067
8 | 1.176 | 0.01124 | -0.0639 | 104.6263
8.5 | 1.2238 | 0.01216 | -0.0629 | 100.6414
9 | 1.2735 | 0.01281 | -0.0622 | 99.4145
9.5 | 1.3212 | 0.01362 | -0.0613 | 97.0044
10 | 1.3647 | 0.0148 | -0.0597 | 92.2095
10.5 | 1.4001 | 0.0166 | -0.0569 | 84.3434
11 | 1.4402 | 0.01767 | -0.055 | 81.5054
11.5 | 1.4743 | 0.01905 | -0.0522 | 77.3911
12 | 1.4976 | 0.02039 | -0.0475 | 73.4478
12.5 | 1.5141 | 0.02228 | -0.0427 | 67.9578
13 | 1.536 | 0.02405 | -0.0392 | 63.8669
13.5 | 1.5472 | 0.02694 | -0.0353 | 57.4313
14 | 1.5664 | 0.02928 | -0.0327 | 53.4973
14.5 | 1.578 | 0.03248 | -0.0301 | 48.5837
15 | 1.586 | 0.03624 | -0.0278 | 43.7638
15.5 | 1.5766 | 0.04213 | -0.026 | 37.4223
16 | 1.5542 | 0.05014 | -0.0254 | 30.9972
16.5 | 1.5178 | 0.06122 | -0.0274 | 24.7926
17 | 1.4487 | 0.07985 | -0.035 | 18.1428
17.5 | 1.4483 | 0.08837 | -0.0392 | 16.389
18 | 1.4057 | 0.10629 | -0.0495 | 13.2251
18.5 | 1.3454 | 0.13066 | -0.0644 | 10.297
19 | 1.2981 | 0.15339 | -0.0781 | 8.4627

## 61. Re 3M Mach 0.25 (1)
BIGFOIL.COM POLAR EXPORT
NACA63-409 a=0.6
NACA63-409 a=0.6 |  |  |  | Cl Max: | 1.078 | at alpha= | 8 | deg
JavaFoil+Calcfoil stall+Eppler ext transition |  |  |  | L/D Max: | 168.491 | at alpha= | 4 | deg
Re: | 3000000 |  |  | Cd Min: | 0.00439 | at alpha= | -1 | deg
Mach: | 0.25 |  |  | Cl=0 at alpha= | -2.7119 | deg
|  |  |  | @ Cl=0.1, Cd= | 0.005635
|  |  |  | @ Cl=0.4, Cd= | 0.09765
|  |  |  | @ Cl=0.6, Cd= | 0.09765
alpha (deg) | Cl | Cd | Cm | Cl/Cd
-13.5 | -0.061 | 0.09507 | -0.025 | -0.643
-13 | -0.058 | 0.09421 | -0.024 | -0.619
-12.5 | -0.137 | 0.09025 | -0.024 | -1.521
-12 | -0.202 | 0.08472 | -0.024 | -2.382
-11.5 | -0.254 | 0.07971 | -0.024 | -3.183
-11 | -0.296 | 0.07509 | -0.024 | -3.943
-10.5 | -0.325 | 0.06943 | -0.024 | -4.686
-10 | -0.348 | 0.06671 | -0.024 | -5.222
-9.5 | -0.365 | 0.06398 | -0.023 | -5.7
-9 | -0.374 | 0.06038 | -0.023 | -6.191
-8.5 | -0.376 | 0.05595 | -0.023 | -6.716
-8 | -0.371 | 0.05161 | -0.024 | -7.182
-7.5 | -0.358 | 0.0487 | -0.024 | -7.353
-7 | -0.339 | 0.04527 | -0.025 | -7.489
-6.5 | -0.314 | 0.04151 | -0.028 | -7.569
-6 | -0.351 | 0.00736 | -0.056 | -47.74
-5.5 | -0.307 | 0.00717 | -0.057 | -42.849
-5 | -0.258 | 0.00693 | -0.057 | -37.25
-4.5 | -0.206 | 0.00655 | -0.057 | -31.442
-4 | -0.151 | 0.00631 | -0.058 | -23.869
-3.5 | -0.093 | 0.00612 | -0.058 | -15.243
-3 | -0.034 | 0.00594 | -0.058 | -5.798
-2.5 | 0.025 | 0.00578 | -0.059 | 4.338
-2 | 0.085 | 0.00565 | -0.059 | 15.038
-1.5 | 0.145 | 0.00559 | -0.06 | 26.005
-1 | 0.206 | 0.00439 | -0.06 | 46.874
-0.5 | 0.267 | 0.00439 | -0.06 | 60.787
0 | 0.327 | 0.00441 | -0.061 | 74.082
0.5 | 0.387 | 0.00444 | -0.061 | 87.179
1 | 0.447 | 0.00445 | -0.061 | 100.567
1.5 | 0.507 | 0.00455 | -0.062 | 111.578
2 | 0.566 | 0.00459 | -0.062 | 123.24
2.5 | 0.625 | 0.00467 | -0.063 | 133.683
3 | 0.683 | 0.00478 | -0.063 | 142.859
3.5 | 0.741 | 0.00493 | -0.063 | 150.12
4 | 0.797 | 0.00473 | -0.064 | 168.491
4.5 | 0.85 | 0.0086 | -0.064 | 98.81
5 | 0.9 | 0.00908 | -0.064 | 99.135
5.5 | 0.947 | 0.00958 | -0.065 | 98.851
6 | 0.988 | 0.01013 | -0.065 | 97.547
6.5 | 1.024 | 0.01071 | -0.065 | 95.589
7 | 1.052 | 0.01142 | -0.066 | 92.145
7.5 | 1.073 | 0.01211 | -0.066 | 88.605
8 | 1.078 | 0.01285 | -0.066 | 83.891
8.5 | 1.064 | 0.0138 | -0.066 | 77.067
9 | 1.034 | 0.01471 | -0.066 | 70.258
9.5 | 0.816 | 0.05882 | -0.034 | 13.872
10 | 0.767 | 0.06549 | -0.031 | 11.705
10.5 | 0.708 | 0.06938 | -0.031 | 10.205
11 | 0.639 | 0.07516 | -0.031 | 8.502
11.5 | 0.562 | 0.08023 | -0.031 | 7.005
12 | 0.478 | 0.08462 | -0.031 | 5.652
12.5 | 0.389 | 0.08981 | -0.032 | 4.33
13 | 0.291 | 0.09765 | -0.032 | 2.982

## 62. Re 3M Mach 0.25 (2)
BIGFOIL.COM POLAR EXPORT
NACA63-409 a=0.6
NACA63-409 a=0.6 |  |  |  | Cl Max: | 1.416 | at alpha= | 11.5 | deg
XFOIL ncrit=9 |  |  |  | L/D Max: | 255.375 | at alpha= | -1 | deg
Re: | 3000000 |  |  | Cd Min: | 0.25354 | at alpha= | -20 | deg
Mach: | 0.25 |  |  | Cl=0 at alpha= | -2.7307 | deg
|  |  |  | @ Cl=0.1, Cd= | 0.00090303
|  |  |  | @ Cl=0.4, Cd= | 0.00405
|  |  |  | @ Cl=0.6, Cd= | 0.003791
alpha (deg) | Cl | Cd | Cm | Cl/Cd
-20 | -0.7412 | 0.25354 | 0.0621 | -2.9234
-19.5 | -0.7223 | 0.24635 | 0.0575 | -2.932
-19 | -0.705 | 0.23802 | 0.0527 | -2.9619
-18.5 | -0.6858 | 0.23211 | 0.0483 | -2.9546
-18 | -0.6668 | 0.22538 | 0.0439 | -2.9586
-17.5 | -0.6471 | 0.21791 | 0.0396 | -2.9696
-17 | -0.6283 | 0.21041 | 0.0351 | -2.9861
-16.5 | -0.61 | 0.2029 | 0.0308 | -3.0064
-16 | -0.5918 | 0.19532 | 0.0265 | -3.0299
-15.5 | -0.5742 | 0.18774 | 0.0223 | -3.0585
-15 | -0.5573 | 0.17992 | 0.0181 | -3.0975
-14.5 | -0.5408 | 0.17218 | 0.014 | -3.1409
-14 | -0.5255 | 0.16398 | 0.0099 | -3.2047
-13.5 | -0.5111 | 0.15578 | 0.0058 | -3.2809
-13 | -0.4989 | 0.14789 | 0.0018 | -3.3735
-12.5 | -0.483 | 0.141 | -0.0019 | -3.4255
-11.5 | -0.4486 | 0.12399 | -0.0123 | -3.618
-11 | -0.4388 | 0.11559 | -0.0168 | -3.7962
-10.5 | -0.4306 | 0.10776 | -0.0203 | -3.9959
-10 | -0.4248 | 0.09942 | -0.0243 | -4.2728
-9.5 | -0.426 | 0.08981 | -0.0289 | -4.7433
-9 | -0.4369 | 0.07863 | -0.0344 | -5.5564
-8.5 | -0.4538 | 0.06843 | -0.0399 | -6.6316
-7 | -0.4967 | 0.00286 | -0.0627 | -173.6713
-6.5 | -0.4395 | 0.00242 | -0.0625 | -181.6116
-6 | -0.3817 | 0.00214 | -0.0624 | -178.3645
-5.5 | -0.325 | 0.00167 | -0.0624 | -194.6108
-5 | -0.2673 | 0.00137 | -0.0625 | -195.1095
-4.5 | -0.2085 | 0.00128 | -0.0626 | -162.8906
-4 | -0.1495 | 0.0012 | -0.0627 | -124.5833
-3.5 | -0.0909 | 0.00106 | -0.063 | -85.7547
-3 | -0.0318 | 0.001 | -0.0633 | -31.8
-2 | 0.0863 | 0.00091 | -0.0639 | 94.8352
-1.5 | 0.1453 | 0.00088 | -0.0643 | 165.1136
-1 | 0.2043 | 0.0008 | -0.0649 | 255.375
0 | 0.326 | 0.00424 | -0.0675 | 76.8868
0.5 | 0.3852 | 0.00407 | -0.0679 | 94.6437
1 | 0.4444 | 0.00399 | -0.0683 | 111.3784
1.5 | 0.503 | 0.00387 | -0.0686 | 129.9742
2 | 0.5583 | 0.00372 | -0.0681 | 150.0806
2.5 | 0.617 | 0.00382 | -0.0683 | 161.5183
3 | 0.6737 | 0.00441 | -0.0683 | 152.7664
3.5 | 0.728 | 0.00537 | -0.0682 | 135.568
4 | 0.7798 | 0.00665 | -0.0677 | 117.2632
4.5 | 0.833 | 0.00762 | -0.0673 | 109.3176
5 | 0.8883 | 0.00825 | -0.0669 | 107.6727
5.5 | 0.944 | 0.00878 | -0.0665 | 107.5171
6 | 0.9999 | 0.00928 | -0.0661 | 107.7478
6.5 | 1.0548 | 0.00986 | -0.0654 | 106.9777
7 | 1.1077 | 0.01064 | -0.0644 | 104.1071
7.5 | 1.1614 | 0.01126 | -0.0635 | 103.1439
8 | 1.2111 | 0.01228 | -0.0619 | 98.6238
8.5 | 1.2619 | 0.01314 | -0.0605 | 96.035
9 | 1.3094 | 0.01426 | -0.0585 | 91.8233
9.5 | 1.3503 | 0.01587 | -0.0555 | 85.0851
10 | 1.3778 | 0.01841 | -0.0508 | 74.8398
10.5 | 1.3955 | 0.02083 | -0.0446 | 66.9947
11 | 1.4119 | 0.02318 | -0.039 | 60.9103
11.5 | 1.416 | 0.02706 | -0.0334 | 52.3282
12 | 1.4154 | 0.03166 | -0.0286 | 44.7063
12.5 | 1.3946 | 0.03865 | -0.0247 | 36.0828
13 | 1.3727 | 0.04637 | -0.0229 | 29.6032
13.5 | 1.327 | 0.05805 | -0.0242 | 22.8596
14 | 1.293 | 0.07013 | -0.0287 | 18.4372
14.5 | 1.2536 | 0.08562 | -0.0372 | 14.6414
15 | 1.2186 | 0.10335 | -0.0485 | 11.791
15.5 | 1.175 | 0.12701 | -0.063 | 9.2512
16 | 1.0675 | 0.16869 | -0.0868 | 6.3282
16.5 | 1.0028 | 0.20661 | -0.1064 | 4.8536

## 63. Re 3M Mach 0.50 (1)
BIGFOIL.COM POLAR EXPORT
NACA63-409 a=0.6
NACA63-409 a=0.6 |  |  |  | Cl Max: | 1.173 | at alpha= | 20 | deg
JavaFoil+Calcfoil stall+Eppler ext transition |  |  |  | L/D Max: | 172.074 | at alpha= | 3.5 | deg
Re: | 3000000 |  |  | Cd Min: | 0.00443 | at alpha= | 2 | deg
Mach: | 0.5 |  |  | Cl=0 at alpha= | -2.7121 | deg
|  |  |  | @ Cl=0.1, Cd= | 0.0057603
|  |  |  | @ Cl=0.4, Cd= | 0.0045254
|  |  |  | @ Cl=0.6, Cd= | 0.0045629
alpha (deg) | Cl | Cd | Cm | Cl/Cd
-20 | -0.928 | 0.16449 | -0.03 | -5.64
-19.5 | -0.9 | 0.15957 | -0.03 | -5.641
-19 | -0.873 | 0.15725 | -0.03 | -5.553
-18.5 | -0.847 | 0.15225 | -0.03 | -5.562
-18 | -0.821 | 0.14768 | -0.03 | -5.556
-17.5 | -0.795 | 0.14451 | -0.031 | -5.502
-17 | -0.767 | 0.13987 | -0.029 | -5.481
-16.5 | -0.739 | 0.13305 | -0.029 | -5.556
-16 | -0.713 | 0.13 | -0.029 | -5.483
-15.5 | -0.686 | 0.12478 | -0.029 | -5.5
-15 | -0.66 | 0.12064 | -0.029 | -5.47
-14.5 | -0.633 | 0.11534 | -0.03 | -5.491
-14 | -0.605 | 0.10826 | -0.028 | -5.59
-13.5 | -0.579 | 0.10521 | -0.028 | -5.499
-13 | -0.552 | 0.10255 | -0.029 | -5.382
-12.5 | -0.525 | 0.09686 | -0.029 | -5.422
-12 | -0.499 | 0.09559 | -0.029 | -5.216
-11.5 | -0.472 | 0.08957 | -0.029 | -5.266
-11 | -0.444 | 0.08044 | -0.028 | -5.524
-10.5 | -0.418 | 0.07212 | -0.028 | -5.791
-10 | -0.391 | 0.06475 | -0.029 | -6.041
-9.5 | -0.364 | 0.06023 | -0.029 | -6.051
-9 | -0.338 | 0.05605 | -0.03 | -6.025
-8.5 | -0.31 | 0.07066 | -0.028 | -4.389
-8 | -0.283 | 0.05809 | -0.027 | -4.876
-7.5 | -0.257 | 0.0513 | -0.028 | -5.001
-7 | -0.23 | 0.04704 | -0.028 | -4.885
-6.5 | -0.203 | 0.04347 | -0.029 | -4.671
-6 | -0.176 | 0.04292 | -0.028 | -4.103
-5.5 | -0.149 | 0.04079 | -0.027 | -3.657
-5 | -0.196 | 0.03901 | -0.026 | -5.034
-4.5 | -0.172 | 0.0348 | -0.03 | -4.956
-4 | -0.163 | 0.00653 | -0.064 | -24.875
-3.5 | -0.102 | 0.00634 | -0.065 | -16.151
-3 | -0.038 | 0.00611 | -0.065 | -6.248
-2.5 | 0.028 | 0.00591 | -0.066 | 4.716
-2 | 0.095 | 0.00577 | -0.066 | 16.432
-1.5 | 0.162 | 0.00564 | -0.067 | 28.763
-1 | 0.23 | 0.0056 | -0.067 | 41.063
-0.5 | 0.298 | 0.00445 | -0.067 | 66.917
0 | 0.365 | 0.00451 | -0.068 | 80.963
0.5 | 0.433 | 0.00454 | -0.068 | 95.264
1 | 0.5 | 0.00462 | -0.069 | 108.11
1.5 | 0.567 | 0.0047 | -0.069 | 120.748
2 | 0.632 | 0.00443 | -0.07 | 142.686
2.5 | 0.698 | 0.00452 | -0.07 | 154.378
3 | 0.762 | 0.00464 | -0.07 | 164.193
3.5 | 0.825 | 0.00479 | -0.071 | 172.074
4 | 0.883 | 0.0099 | -0.071 | 89.172
4.5 | 0.937 | 0.00991 | -0.071 | 94.481
5 | 0.981 | 0.01062 | -0.072 | 92.355
5.5 | 1.011 | 0.01138 | -0.072 | 88.796
6 | 1.015 | 0.01237 | -0.072 | 82.068
6.5 | 0.961 | 0.01349 | -0.072 | 71.245
7 | 0.624 | 0.01458 | -0.072 | 42.778
7.5 | 0.537 | 0.05211 | -0.031 | 10.302
8 | 0.682 | 0.01639 | -0.073 | 41.617
8.5 | 0.59 | 0.05577 | -0.036 | 10.578
9 | 0.614 | 0.06234 | -0.034 | 9.856
9.5 | 0.766 | 0.01953 | -0.073 | 39.2
10 | 0.667 | 0.06461 | -0.037 | 10.323
10.5 | 0.691 | 0.0747 | -0.035 | 9.254
11 | 0.716 | 0.08484 | -0.035 | 8.444
11.5 | 0.743 | 0.09007 | -0.038 | 8.247
12 | 0.768 | 0.09308 | -0.038 | 8.251
12.5 | 0.793 | 0.09801 | -0.038 | 8.092
13 | 0.819 | 0.10351 | -0.039 | 7.91
13.5 | 0.845 | 0.1071 | -0.041 | 7.89
14 | 0.87 | 0.10991 | -0.041 | 7.913
14.5 | 0.895 | 0.114 | -0.041 | 7.849
15 | 0.923 | 0.12148 | -0.045 | 7.595
15.5 | 0.946 | 0.1247 | -0.044 | 7.588
16 | 0.971 | 0.13151 | -0.044 | 7.384
16.5 | 0.996 | 0.1343 | -0.045 | 7.419
17 | 1.025 | 0.14102 | -0.048 | 7.268
17.5 | 1.047 | 0.14299 | -0.047 | 7.326
18 | 1.072 | 0.14642 | -0.048 | 7.324
18.5 | 1.097 | 0.15217 | -0.048 | 7.209
19 | 1.126 | 0.16073 | -0.051 | 7.004
19.5 | 1.148 | 0.15945 | -0.05 | 7.2
20 | 1.173 | 0.16832 | -0.051 | 6.966

## 64. Re 3M Mach 0.50 (2)
BIGFOIL.COM POLAR EXPORT
NACA63-409 a=0.6
NACA63-409 a=0.6 |  |  |  | Cl Max: | 1.2028 | at alpha= | 8 | deg
XFOIL ncrit=9 |  |  |  | L/D Max: | 168.125 | at alpha= | 2.5 | deg
Re: | 3000000 |  |  | Cd Min: | 0.27709 | at alpha= | -20 | deg
Mach: | 0.5 |  |  | Cl=0 at alpha= | -2.7342 | deg
|  |  |  | @ Cl=0.1, Cd= | 0.0060472
|  |  |  | @ Cl=0.4, Cd= | 0.0043407
|  |  |  | @ Cl=0.6, Cd= | 0.0042036
alpha (deg) | Cl | Cd | Cm | Cl/Cd
-20 | -0.8122 | 0.27709 | 0.0759 | -2.9312
-19.5 | -0.789 | 0.26852 | 0.0704 | -2.9383
-19 | -0.7655 | 0.2597 | 0.0648 | -2.9476
-18.5 | -0.7433 | 0.25159 | 0.0594 | -2.9544
-18 | -0.7199 | 0.24356 | 0.0541 | -2.9557
-17.5 | -0.6956 | 0.23471 | 0.049 | -2.9637
-17 | -0.6722 | 0.22612 | 0.0437 | -2.9728
-16.5 | -0.6493 | 0.21762 | 0.0386 | -2.9836
-16 | -0.6264 | 0.20919 | 0.0334 | -2.9944
-15.5 | -0.6039 | 0.20075 | 0.0284 | -3.0082
-15 | -0.5819 | 0.19221 | 0.0235 | -3.0274
-14.5 | -0.5603 | 0.18384 | 0.0188 | -3.0478
-14 | -0.5416 | 0.17464 | 0.0139 | -3.1012
-13.5 | -0.521 | 0.16656 | 0.0093 | -3.128
-13 | -0.4944 | 0.15819 | 0.0027 | -3.1254
-12.5 | -0.4773 | 0.15093 | -0.0002 | -3.1624
-12 | -0.4599 | 0.14234 | -0.0046 | -3.231
-11.5 | -0.4427 | 0.1341 | -0.0089 | -3.3013
-11 | -0.4274 | 0.12604 | -0.0131 | -3.391
-10 | -0.3972 | 0.10976 | -0.0219 | -3.6188
-9.5 | -0.3841 | 0.1018 | -0.0262 | -3.7731
-9 | -0.3749 | 0.09307 | -0.0308 | -4.0282
-8.5 | -0.3663 | 0.08491 | -0.0353 | -4.314
-8 | -0.3597 | 0.07686 | -0.0399 | -4.6799
-7.5 | -0.355 | 0.069 | -0.0442 | -5.1449
-7 | -0.3585 | 0.06132 | -0.0488 | -5.8464
-6.5 | -0.3566 | 0.05391 | -0.0559 | -6.6147
-6 | -0.344 | 0.0431 | -0.0676 | -7.9814
-5.5 | -0.3212 | 0.03265 | -0.0742 | -9.8377
-5 | -0.2865 | 0.02182 | -0.0771 | -13.1302
-4.5 | -0.2386 | 0.01263 | -0.0773 | -18.8915
-4 | -0.1742 | 0.00921 | -0.0762 | -18.9142
-3.5 | -0.1056 | 0.0078 | -0.0753 | -13.5385
-3 | -0.037 | 0.00677 | -0.0748 | -5.4653
-2.5 | 0.0326 | 0.00637 | -0.0746 | 5.1177
-2 | 0.1015 | 0.00604 | -0.0746 | 16.8046
-1.5 | 0.1702 | 0.00584 | -0.0748 | 29.1438
-1 | 0.2385 | 0.00558 | -0.0751 | 42.7419
-0.5 | 0.3055 | 0.0049 | -0.0757 | 62.3469
0 | 0.3725 | 0.00441 | -0.0763 | 84.4671
0.5 | 0.44 | 0.00424 | -0.0768 | 103.7736
1 | 0.5077 | 0.00421 | -0.0771 | 120.5938
1.5 | 0.5751 | 0.00423 | -0.0775 | 135.9574
2 | 0.6412 | 0.00416 | -0.0775 | 154.1346
2.5 | 0.6994 | 0.00416 | -0.0754 | 168.125
3 | 0.7693 | 0.00482 | -0.0762 | 159.6058
3.5 | 0.8265 | 0.00632 | -0.0751 | 130.7753
4 | 0.8822 | 0.00783 | -0.0733 | 112.6692
4.5 | 0.9441 | 0.00869 | -0.0718 | 108.6421
5 | 1.0078 | 0.00938 | -0.0701 | 107.4414
5.5 | 1.0709 | 0.01014 | -0.068 | 105.6114
6 | 1.1303 | 0.01116 | -0.0648 | 101.2814
6.5 | 1.1774 | 0.01291 | -0.0596 | 91.2006
7 | 1.1968 | 0.01578 | -0.0505 | 75.8428
7.5 | 1.2016 | 0.02019 | -0.0407 | 59.5146
8 | 1.2028 | 0.02651 | -0.033 | 45.3716
8.5 | 1.1845 | 0.03369 | -0.0268 | 35.1588
9 | 1.1534 | 0.04232 | -0.0235 | 27.2543
9.5 | 1.1188 | 0.05249 | -0.024 | 21.3145
10 | 1.0819 | 0.06455 | -0.0286 | 16.7607
10.5 | 1.0479 | 0.07878 | -0.0372 | 13.3016
11 | 1.0189 | 0.09569 | -0.049 | 10.6479
11.5 | 0.9997 | 0.1141 | -0.0606 | 8.7616
12 | 0.9856 | 0.13012 | -0.0703 | 7.5745
12.5 | 0.9781 | 0.14505 | -0.0791 | 6.7432
13 | 0.9776 | 0.15889 | -0.0871 | 6.1527

## 65. Re 4M Mach 0.00 (1)
BIGFOIL.COM POLAR EXPORT
NACA63-409 a=0.6
NACA63-409 a=0.6 |  |  |  | Cl Max: | 1.1 | at alpha= | 8.5 | deg
JavaFoil+Calcfoil stall+Eppler ext transition |  |  |  | L/D Max: | 153.444 | at alpha= | 4 | deg
Re: | 4000000 |  |  | Cd Min: | 0.0043 | at alpha= | 0 | deg
Mach: | 0 |  |  | Cl=0 at alpha= | -2.7105 | deg
|  |  |  | @ Cl=0.1, Cd= | 0.0054756
|  |  |  | @ Cl=0.4, Cd= | 0.00434
|  |  |  | @ Cl=0.6, Cd= | 0.0045439
alpha (deg) | Cl | Cd | Cm | Cl/Cd
-16 | -0.308 | 0.12159 | -0.023 | -2.537
-15.5 | -0.325 | 0.11662 | -0.022 | -2.789
-15 | -0.343 | 0.11083 | -0.022 | -3.091
-14.5 | -0.36 | 0.10446 | -0.023 | -3.449
-14 | -0.378 | 0.09901 | -0.023 | -3.815
-13.5 | -0.395 | 0.09384 | -0.023 | -4.208
-13 | -0.411 | 0.08979 | -0.023 | -4.579
-12.5 | -0.426 | 0.08548 | -0.023 | -4.986
-12 | -0.44 | 0.0812 | -0.023 | -5.414
-11.5 | -0.451 | 0.07769 | -0.022 | -5.8
-11 | -0.457 | 0.07211 | -0.023 | -6.342
-10.5 | -0.457 | 0.06791 | -0.023 | -6.729
-10 | -0.453 | 0.06321 | -0.023 | -7.166
-9.5 | -0.446 | 0.05972 | -0.024 | -7.46
-9 | -0.434 | 0.05531 | -0.024 | -7.852
-8.5 | -0.419 | 0.05273 | -0.025 | -7.942
-8 | -0.4 | 0.04798 | -0.027 | -8.339
-7.5 | -0.376 | 0.04616 | -0.026 | -8.142
-7 | -0.349 | 0.04245 | -0.029 | -8.23
-6.5 | -0.393 | 0.00775 | -0.054 | -50.668
-6 | -0.35 | 0.00749 | -0.054 | -46.734
-5.5 | -0.303 | 0.00723 | -0.055 | -41.942
-5 | -0.253 | 0.00701 | -0.055 | -36.129
-4.5 | -0.201 | 0.00638 | -0.056 | -31.467
-4 | -0.147 | 0.00601 | -0.056 | -24.359
-3.5 | -0.091 | 0.00582 | -0.056 | -15.547
-3 | -0.033 | 0.00573 | -0.057 | -5.839
-2.5 | 0.024 | 0.00559 | -0.057 | 4.345
-2 | 0.082 | 0.0055 | -0.057 | 14.973
-1.5 | 0.141 | 0.00542 | -0.058 | 25.976
-1 | 0.199 | 0.00434 | -0.058 | 45.935
-0.5 | 0.258 | 0.00431 | -0.058 | 59.887
0 | 0.316 | 0.0043 | -0.059 | 73.525
0.5 | 0.375 | 0.00434 | -0.059 | 86.336
1 | 0.433 | 0.00434 | -0.059 | 99.647
1.5 | 0.491 | 0.00443 | -0.06 | 110.95
2 | 0.548 | 0.00448 | -0.06 | 122.375
2.5 | 0.605 | 0.00455 | -0.061 | 133.105
3 | 0.662 | 0.00471 | -0.061 | 140.609
3.5 | 0.718 | 0.00484 | -0.061 | 148.404
4 | 0.773 | 0.00504 | -0.062 | 153.444
4.5 | 0.825 | 0.00682 | -0.062 | 120.946
5 | 0.875 | 0.00833 | -0.062 | 105.062
5.5 | 0.923 | 0.00868 | -0.063 | 106.377
6 | 0.967 | 0.00918 | -0.063 | 105.3
6.5 | 1.006 | 0.0097 | -0.063 | 103.745
7 | 1.042 | 0.01019 | -0.064 | 102.215
7.5 | 1.072 | 0.01077 | -0.064 | 99.474
8 | 1.092 | 0.01136 | -0.064 | 96.112
8.5 | 1.1 | 0.01194 | -0.065 | 92.116
9 | 1.099 | 0.01265 | -0.065 | 86.87
9.5 | 1.088 | 0.0135 | -0.065 | 80.605
10 | 1.069 | 0.01447 | -0.065 | 73.842
10.5 | 1.041 | 0.01556 | -0.065 | 66.931
11 | 0.844 | 0.06493 | -0.04 | 13.002
11.5 | 0.817 | 0.06785 | -0.041 | 12.039
12 | 0.778 | 0.07536 | -0.037 | 10.329
12.5 | 0.741 | 0.08142 | -0.036 | 9.106
13 | 0.703 | 0.08949 | -0.033 | 7.854
13.5 | 0.667 | 0.09176 | -0.035 | 7.272

## 66. Re 4M Mach 0.00 (2)
BIGFOIL.COM POLAR EXPORT
NACA63-409 a=0.6
NACA63-409 a=0.6 |  |  |  | Cl Max: | 1.651 | at alpha= | 17 | deg
XFOIL ncrit=9 |  |  |  | L/D Max: | 151.535 | at alpha= | 2.5 | deg
Re: | 4000000 |  |  | Cd Min: | 0.13364 | at alpha= | 20 | deg
Mach: | 0 |  |  | Cl=0 at alpha= | -2.7496 | deg
|  |  |  | @ Cl=0.1, Cd= | 0.0054307
|  |  |  | @ Cl=0.4, Cd= | 0.0038775
|  |  |  | @ Cl=0.6, Cd= | 0.003971
alpha (deg) | Cl | Cd | Cm | Cl/Cd
-14.5 | -1.159 | 0.03326 | -0.0635 | -34.8467
-14 | -1.156 | 0.02727 | -0.063 | -42.3909
-13.5 | -1.1268 | 0.02447 | -0.0619 | -46.0482
-13 | -1.0896 | 0.02235 | -0.061 | -48.7517
-12.5 | -1.0476 | 0.02044 | -0.0606 | -51.2524
-11.5 | -0.9628 | 0.01537 | -0.0598 | -62.6415
-11 | -0.9126 | 0.01419 | -0.0597 | -64.3129
-10 | -0.8074 | 0.01265 | -0.0597 | -63.8261
-9.5 | -0.7542 | 0.01183 | -0.0597 | -63.7532
-9 | -0.7002 | 0.0112 | -0.0598 | -62.5179
-8.5 | -0.6457 | 0.01065 | -0.06 | -60.6291
-8 | -0.5926 | 0.00943 | -0.06 | -62.842
-7.5 | -0.5372 | 0.00897 | -0.0601 | -59.8885
-7 | -0.4815 | 0.00857 | -0.0603 | -56.1844
-6.5 | -0.4256 | 0.00814 | -0.0605 | -52.285
-6 | -0.3693 | 0.00786 | -0.0608 | -46.9847
-5.5 | -0.3128 | 0.00754 | -0.0611 | -41.4854
-5 | -0.2569 | 0.00684 | -0.0612 | -37.5585
-4.5 | -0.2 | 0.00659 | -0.0616 | -30.349
-4 | -0.143 | 0.00635 | -0.0619 | -22.5197
-3.5 | -0.0859 | 0.00603 | -0.0622 | -14.2454
-3 | -0.0287 | 0.00581 | -0.0625 | -4.9398
-2.5 | 0.0286 | 0.00568 | -0.0629 | 5.0352
-2 | 0.0859 | 0.00547 | -0.0632 | 15.7038
-1.5 | 0.1433 | 0.00531 | -0.0636 | 26.9868
-1 | 0.2005 | 0.005 | -0.064 | 40.1
-0.5 | 0.2574 | 0.00447 | -0.0646 | 57.5839
0 | 0.3142 | 0.00408 | -0.0652 | 77.0098
0.5 | 0.3712 | 0.00388 | -0.0656 | 95.6701
1.5 | 0.4849 | 0.00387 | -0.0663 | 125.2972
2 | 0.5405 | 0.00384 | -0.0666 | 140.7552
2.5 | 0.5925 | 0.00391 | -0.066 | 151.5345
3 | 0.6478 | 0.00436 | -0.0662 | 148.578
3.5 | 0.7002 | 0.00531 | -0.0662 | 131.8644
4 | 0.752 | 0.00629 | -0.0661 | 119.5548
4.5 | 0.8046 | 0.00704 | -0.066 | 114.2898
5 | 0.8582 | 0.00757 | -0.066 | 113.3686
5.5 | 0.9121 | 0.008 | -0.0659 | 114.0125
6 | 0.9659 | 0.00841 | -0.0659 | 114.8514
6.5 | 1.019 | 0.00887 | -0.0658 | 114.8816
7 | 1.0715 | 0.00936 | -0.0656 | 114.4765
7.5 | 1.1233 | 0.00989 | -0.0653 | 113.5794
8 | 1.1746 | 0.01042 | -0.065 | 112.7255
8.5 | 1.2244 | 0.01111 | -0.0644 | 110.207
9 | 1.2744 | 0.0117 | -0.064 | 108.9231
9.5 | 1.3225 | 0.01247 | -0.0633 | 106.0545
10 | 1.3673 | 0.01351 | -0.062 | 101.2065
10.5 | 1.4122 | 0.01436 | -0.0608 | 98.3426
11 | 1.4554 | 0.01526 | -0.0594 | 95.3735
11.5 | 1.4956 | 0.01632 | -0.0576 | 91.6422
12 | 1.5331 | 0.01741 | -0.0555 | 88.0586
12.5 | 1.5644 | 0.01866 | -0.0524 | 83.8371
13 | 1.5849 | 0.01987 | -0.0476 | 79.7635
13.5 | 1.602 | 0.02164 | -0.0431 | 74.0296
14 | 1.6224 | 0.02342 | -0.0398 | 69.2741
14.5 | 1.6331 | 0.0262 | -0.036 | 62.3321
15 | 1.6216 | 0.03125 | -0.0314 | 51.8912
15.5 | 1.6346 | 0.03436 | -0.0294 | 47.5728
16 | 1.636 | 0.03883 | -0.0275 | 42.1324
16.5 | 1.6422 | 0.0431 | -0.0265 | 38.1021
17 | 1.651 | 0.04734 | -0.0261 | 34.8754
17.5 | 1.6231 | 0.05673 | -0.027 | 28.611
18 | 1.6238 | 0.06308 | -0.0286 | 25.7419
18.5 | 1.6123 | 0.07187 | -0.0316 | 22.4336
19 | 1.5757 | 0.08585 | -0.0379 | 18.3541
19.5 | 1.5321 | 0.10277 | -0.047 | 14.908
20 | 1.4366 | 0.13364 | -0.0659 | 10.7498

## 67. Re 4M Mach 0.10 (1)
BIGFOIL.COM POLAR EXPORT
NACA63-409 a=0.6
NACA63-409 a=0.6 |  |  |  | Cl Max: | 1.097 | at alpha= | 8.5 | deg
JavaFoil+Calcfoil stall+Eppler ext transition |  |  |  | L/D Max: | 154.131 | at alpha= | 4 | deg
Re: | 4000000 |  |  | Cd Min: | 0.0043 | at alpha= | -0.5 | deg
Mach: | 0.1 |  |  | Cl=0 at alpha= | -2.7069 | deg
|  |  |  | @ Cl=0.1, Cd= | 0.0055024
|  |  |  | @ Cl=0.4, Cd= | 0.0043578
|  |  |  | @ Cl=0.6, Cd= | 0.0045888
alpha (deg) | Cl | Cd | Cm | Cl/Cd
-15.5 | -0.284 | 0.11828 | -0.023 | -2.4
-15 | -0.303 | 0.11027 | -0.023 | -2.749
-14.5 | -0.323 | 0.10618 | -0.023 | -3.042
-14 | -0.343 | 0.10034 | -0.023 | -3.418
-13.5 | -0.363 | 0.0949 | -0.023 | -3.824
-13 | -0.382 | 0.0898 | -0.023 | -4.256
-12.5 | -0.4 | 0.08652 | -0.023 | -4.628
-12 | -0.417 | 0.08126 | -0.023 | -5.133
-11.5 | -0.431 | 0.07759 | -0.023 | -5.56
-11 | -0.441 | 0.07294 | -0.023 | -6.051
-10.5 | -0.444 | 0.06821 | -0.023 | -6.505
-10 | -0.442 | 0.06411 | -0.023 | -6.901
-9.5 | -0.437 | 0.06008 | -0.023 | -7.278
-9 | -0.428 | 0.05589 | -0.024 | -7.66
-8.5 | -0.414 | 0.05306 | -0.024 | -7.809
-8 | -0.397 | 0.04834 | -0.026 | -8.215
-7.5 | -0.374 | 0.04645 | -0.026 | -8.053
-7 | -0.348 | 0.04296 | -0.028 | -8.104
-6.5 | -0.393 | 0.00776 | -0.054 | -50.64
-6 | -0.35 | 0.00755 | -0.055 | -46.381
-5.5 | -0.304 | 0.0073 | -0.055 | -41.647
-5 | -0.254 | 0.00705 | -0.055 | -36.032
-4.5 | -0.202 | 0.00636 | -0.056 | -31.702
-4 | -0.147 | 0.00602 | -0.056 | -24.46
-3.5 | -0.091 | 0.00585 | -0.056 | -15.536
-3 | -0.034 | 0.00571 | -0.057 | -5.884
-2.5 | 0.024 | 0.00561 | -0.057 | 4.354
-2 | 0.083 | 0.00552 | -0.058 | 14.992
-1.5 | 0.141 | 0.00546 | -0.058 | 25.911
-1 | 0.2 | 0.00433 | -0.058 | 46.277
-0.5 | 0.259 | 0.0043 | -0.059 | 60.344
0 | 0.318 | 0.00432 | -0.059 | 73.602
0.5 | 0.377 | 0.00433 | -0.059 | 87.014
1 | 0.435 | 0.0044 | -0.06 | 98.981
1.5 | 0.494 | 0.00443 | -0.06 | 111.376
2 | 0.551 | 0.00452 | -0.061 | 121.784
2.5 | 0.608 | 0.0046 | -0.061 | 132.321
3 | 0.665 | 0.0047 | -0.061 | 141.615
3.5 | 0.721 | 0.00484 | -0.062 | 149.036
4 | 0.777 | 0.00504 | -0.062 | 154.131
4.5 | 0.829 | 0.00687 | -0.062 | 120.647
5 | 0.879 | 0.00835 | -0.063 | 105.247
5.5 | 0.927 | 0.00873 | -0.063 | 106.177
6 | 0.97 | 0.00926 | -0.063 | 104.735
6.5 | 1.01 | 0.00978 | -0.064 | 103.273
7 | 1.044 | 0.01029 | -0.064 | 101.515
7.5 | 1.073 | 0.01087 | -0.064 | 98.682
8 | 1.091 | 0.01148 | -0.065 | 95.085
8.5 | 1.097 | 0.01207 | -0.065 | 90.869
9 | 1.092 | 0.01288 | -0.065 | 84.789
9.5 | 1.078 | 0.0137 | -0.065 | 78.719
10 | 1.055 | 0.01464 | -0.065 | 72.027
10.5 | 1.021 | 0.01595 | -0.065 | 63.992
11 | 0.817 | 0.06887 | -0.035 | 11.862
11.5 | 0.787 | 0.07109 | -0.038 | 11.067
12 | 0.747 | 0.07716 | -0.036 | 9.681
12.5 | 0.707 | 0.08251 | -0.035 | 8.567
13 | 0.664 | 0.08935 | -0.033 | 7.434
13.5 | 0.624 | 0.09302 | -0.035 | 6.706

## 68. Re 4M Mach 0.10 (2)
BIGFOIL.COM POLAR EXPORT
NACA63-409 a=0.6
NACA63-409 a=0.6 |  |  |  | Cl Max: | 1.6132 | at alpha= | 15.5 | deg
XFOIL ncrit=9 |  |  |  | L/D Max: | 151.73 | at alpha= | 2.5 | deg
Re: | 4000000 |  |  | Cd Min: | 0.23452 | at alpha= | 19.5 | deg
Mach: | 0.1 |  |  | Cl=0 at alpha= | -2.7487 | deg
|  |  |  | @ Cl=0.1, Cd= | 0.0054424
|  |  |  | @ Cl=0.4, Cd= | 0.0039116
|  |  |  | @ Cl=0.6, Cd= | 0.0039601
alpha (deg) | Cl | Cd | Cm | Cl/Cd
-12.5 | -1.0347 | 0.0255 | -0.063 | -40.5765
-11.5 | -0.9555 | 0.01994 | -0.062 | -47.9188
-11 | -0.9191 | 0.01541 | -0.0615 | -59.6431
-10 | -0.8137 | 0.01347 | -0.0611 | -60.4083
-9.5 | -0.7604 | 0.01247 | -0.061 | -60.9783
-9 | -0.7062 | 0.01164 | -0.061 | -60.6701
-8 | -0.5955 | 0.01046 | -0.061 | -56.9312
-7.5 | -0.5418 | 0.00912 | -0.0609 | -59.4079
-7 | -0.4854 | 0.00872 | -0.061 | -55.6651
-6.5 | -0.429 | 0.00826 | -0.0612 | -51.937
-6 | -0.3722 | 0.00795 | -0.0614 | -46.8176
-5.5 | -0.3152 | 0.0076 | -0.0616 | -41.4737
-5 | -0.2588 | 0.00688 | -0.0617 | -37.6163
-4.5 | -0.2015 | 0.00662 | -0.062 | -30.4381
-4 | -0.1441 | 0.00637 | -0.0623 | -22.6217
-3.5 | -0.0866 | 0.00606 | -0.0626 | -14.2904
-3 | -0.029 | 0.00582 | -0.0629 | -4.9828
-2.5 | 0.0287 | 0.00568 | -0.0632 | 5.0528
-2 | 0.0864 | 0.00548 | -0.0636 | 15.7664
-1.5 | 0.1442 | 0.00532 | -0.0639 | 27.1053
-1 | 0.2017 | 0.00501 | -0.0644 | 40.2595
-0.5 | 0.2589 | 0.00448 | -0.065 | 57.7902
0 | 0.3161 | 0.00408 | -0.0655 | 77.4755
1 | 0.4307 | 0.00385 | -0.0663 | 111.8701
1.5 | 0.4877 | 0.00388 | -0.0667 | 125.6959
2 | 0.5438 | 0.00385 | -0.0669 | 141.2468
2.5 | 0.5963 | 0.00393 | -0.0664 | 151.7303
3 | 0.6516 | 0.00438 | -0.0666 | 148.7671
3.5 | 0.7043 | 0.00534 | -0.0665 | 131.8914
4 | 0.7563 | 0.00633 | -0.0664 | 119.4787
4.5 | 0.8092 | 0.00709 | -0.0663 | 114.1326
5 | 0.8632 | 0.00761 | -0.0662 | 113.4297
5.5 | 0.9175 | 0.00805 | -0.0661 | 113.9752
6 | 0.9717 | 0.00847 | -0.066 | 114.7226
6.5 | 1.0253 | 0.00892 | -0.0659 | 114.9439
7 | 1.078 | 0.00945 | -0.0656 | 114.0741
7.5 | 1.1303 | 0.00997 | -0.0652 | 113.3701
8 | 1.1817 | 0.01055 | -0.0648 | 112.0095
8.5 | 1.2321 | 0.01123 | -0.0642 | 109.715
9 | 1.2822 | 0.01187 | -0.0636 | 108.0202
9.5 | 1.3285 | 0.01293 | -0.0623 | 102.7456
10 | 1.3749 | 0.01378 | -0.0612 | 99.775
10.5 | 1.4192 | 0.01474 | -0.0597 | 96.2822
11 | 1.4616 | 0.01574 | -0.058 | 92.859
11.5 | 1.5003 | 0.01692 | -0.0558 | 88.6702
12 | 1.5359 | 0.01811 | -0.0531 | 84.8095
12.5 | 1.5582 | 0.01948 | -0.0483 | 79.9897
13 | 1.5789 | 0.02092 | -0.0438 | 75.4732
13.5 | 1.5944 | 0.02309 | -0.0395 | 69.0515
14 | 1.61 | 0.02549 | -0.0359 | 63.162
14.5 | 1.592 | 0.03114 | -0.0306 | 51.124
15 | 1.6075 | 0.03407 | -0.0285 | 47.1823
15.5 | 1.6132 | 0.03817 | -0.0266 | 42.2636
16 | 1.6066 | 0.0439 | -0.0252 | 36.5968
16.5 | 1.6024 | 0.04985 | -0.025 | 32.1444
17 | 1.5976 | 0.05651 | -0.0257 | 28.2711
17.5 | 1.5564 | 0.06936 | -0.0297 | 22.4394
18 | 1.5389 | 0.07992 | -0.0342 | 19.2555
18.5 | 1.4982 | 0.09595 | -0.0426 | 15.6144
19 | 1.4226 | 0.12174 | -0.0582 | 11.6856
19.5 | 1.0915 | 0.23452 | -0.1249 | 4.6542

## 69. Re 4M Mach 0.25 (1)
BIGFOIL.COM POLAR EXPORT
NACA63-409 a=0.6
NACA63-409 a=0.6 |  |  |  | Cl Max: | 1.08 | at alpha= | 8 | deg
JavaFoil+Calcfoil stall+Eppler ext transition |  |  |  | L/D Max: | 168.927 | at alpha= | 4 | deg
Re: | 4000000 |  |  | Cd Min: | 0.00433 | at alpha= | -0.5 | deg
Mach: | 0.25 |  |  | Cl=0 at alpha= | -2.7119 | deg
|  |  |  | @ Cl=0.1, Cd= | 0.0055225
|  |  |  | @ Cl=0.4, Cd= | 0.09505
|  |  |  | @ Cl=0.6, Cd= | 0.09505
alpha (deg) | Cl | Cd | Cm | Cl/Cd
-13.5 | -0.061 | 0.09439 | -0.025 | -0.648
-13 | -0.058 | 0.09326 | -0.024 | -0.625
-12.5 | -0.137 | 0.08856 | -0.024 | -1.55
-12 | -0.202 | 0.08307 | -0.024 | -2.43
-11.5 | -0.254 | 0.07851 | -0.024 | -3.233
-11 | -0.296 | 0.07342 | -0.024 | -4.035
-10.5 | -0.326 | 0.06782 | -0.024 | -4.8
-10 | -0.349 | 0.06566 | -0.024 | -5.308
-9.5 | -0.365 | 0.06229 | -0.024 | -5.858
-9 | -0.374 | 0.0588 | -0.023 | -6.362
-8.5 | -0.376 | 0.05509 | -0.024 | -6.827
-8 | -0.371 | 0.05076 | -0.025 | -7.309
-7.5 | -0.358 | 0.04802 | -0.025 | -7.463
-7 | -0.339 | 0.04471 | -0.026 | -7.586
-6.5 | -0.316 | 0.03989 | -0.031 | -7.914
-6 | -0.351 | 0.00767 | -0.056 | -45.776
-5.5 | -0.307 | 0.0069 | -0.057 | -44.498
-5 | -0.258 | 0.00666 | -0.057 | -38.785
-4.5 | -0.206 | 0.00631 | -0.057 | -32.61
-4 | -0.151 | 0.00607 | -0.058 | -24.814
-3.5 | -0.093 | 0.00588 | -0.058 | -15.863
-3 | -0.034 | 0.00575 | -0.058 | -5.991
-2.5 | 0.025 | 0.00563 | -0.059 | 4.452
-2 | 0.085 | 0.00554 | -0.059 | 15.343
-1.5 | 0.145 | 0.00547 | -0.06 | 26.581
-1 | 0.206 | 0.00435 | -0.06 | 47.236
-0.5 | 0.267 | 0.00433 | -0.06 | 61.511
0 | 0.327 | 0.00436 | -0.061 | 74.96
0.5 | 0.387 | 0.00434 | -0.061 | 89.08
1 | 0.447 | 0.00438 | -0.061 | 102.124
1.5 | 0.507 | 0.00446 | -0.062 | 113.8
2 | 0.566 | 0.00451 | -0.062 | 125.287
2.5 | 0.625 | 0.00461 | -0.063 | 135.5
3 | 0.683 | 0.00476 | -0.063 | 143.545
3.5 | 0.741 | 0.00492 | -0.063 | 150.545
4 | 0.797 | 0.00472 | -0.064 | 168.927
4.5 | 0.85 | 0.00877 | -0.064 | 97
5 | 0.901 | 0.00861 | -0.064 | 104.615
5.5 | 0.947 | 0.00911 | -0.065 | 103.945
6 | 0.989 | 0.00963 | -0.065 | 102.676
6.5 | 1.025 | 0.0102 | -0.065 | 100.51
7 | 1.054 | 0.01083 | -0.066 | 97.275
7.5 | 1.075 | 0.01151 | -0.066 | 93.35
8 | 1.08 | 0.01216 | -0.066 | 88.863
8.5 | 1.066 | 0.01306 | -0.066 | 81.665
9 | 1.037 | 0.01393 | -0.067 | 74.426
9.5 | 0.989 | 0.01507 | -0.067 | 65.589
10 | 0.768 | 0.06383 | -0.034 | 12.037
10.5 | 0.711 | 0.06693 | -0.035 | 10.616
11 | 0.64 | 0.07366 | -0.032 | 8.686
11.5 | 0.563 | 0.0789 | -0.033 | 7.131
12 | 0.479 | 0.08269 | -0.033 | 5.79
12.5 | 0.389 | 0.08761 | -0.033 | 4.444
13 | 0.291 | 0.09505 | -0.033 | 3.065

## 70. Re 4M Mach 0.25 (2)
BIGFOIL.COM POLAR EXPORT
NACA63-409 a=0.6
NACA63-409 a=0.6 |  |  |  | Cl Max: | 1.4792 | at alpha= | 12 | deg
XFOIL ncrit=9 |  |  |  | L/D Max: | 153.408 | at alpha= | 2.5 | deg
Re: | 4000000 |  |  | Cd Min: | 0.27521 | at alpha= | 20 | deg
Mach: | 0.25 |  |  | Cl=0 at alpha= | -2.7458 | deg
|  |  |  | @ Cl=0.1, Cd= | 0.0054893
|  |  |  | @ Cl=0.4, Cd= | 0.0039102
|  |  |  | @ Cl=0.6, Cd= | 0.0039926
alpha (deg) | Cl | Cd | Cm | Cl/Cd
-20 | -0.7411 | 0.254 | 0.0621 | -2.9177
-19.5 | -0.7222 | 0.24681 | 0.0575 | -2.9261
-19 | -0.7033 | 0.2393 | 0.0529 | -2.939
-18.5 | -0.6864 | 0.23047 | 0.0481 | -2.9783
-18 | -0.6674 | 0.22403 | 0.0437 | -2.9791
-17.5 | -0.6484 | 0.21743 | 0.0393 | -2.9821
-17 | -0.6294 | 0.21042 | 0.0349 | -2.9912
-16.5 | -0.6108 | 0.20316 | 0.0306 | -3.0065
-16 | -0.5917 | 0.19547 | 0.0264 | -3.0271
-15.5 | -0.5739 | 0.18786 | 0.0222 | -3.0549
-15 | -0.5567 | 0.18007 | 0.018 | -3.0916
-14.5 | -0.54 | 0.17234 | 0.0139 | -3.1333
-14 | -0.5246 | 0.1642 | 0.0097 | -3.1949
-13.5 | -0.5124 | 0.15556 | 0.0054 | -3.2939
-12 | -0.4597 | 0.13179 | -0.0093 | -3.4881
-11 | -0.4605 | 0.10999 | -0.0179 | -4.1867
-10.5 | -0.4626 | 0.09958 | -0.023 | -4.6455
-10 | -0.4553 | 0.09201 | -0.0271 | -4.9484
-9.5 | -0.4557 | 0.0832 | -0.0318 | -5.4772
-9 | -0.4521 | 0.07578 | -0.036 | -5.966
-8 | -0.6172 | 0.01416 | -0.0664 | -43.5876
-7.5 | -0.5626 | 0.01191 | -0.0659 | -47.2376
-7 | -0.5073 | 0.00975 | -0.0653 | -52.0308
-6.5 | -0.4476 | 0.00919 | -0.065 | -48.7051
-6 | -0.388 | 0.00862 | -0.0648 | -45.0116
-5.5 | -0.3285 | 0.00805 | -0.0646 | -40.8075
-5 | -0.2697 | 0.00716 | -0.0645 | -37.6676
-4.5 | -0.2098 | 0.0068 | -0.0645 | -30.8529
-4 | -0.15 | 0.00651 | -0.0646 | -23.0415
-3.5 | -0.0901 | 0.00624 | -0.0648 | -14.4391
-3 | -0.0304 | 0.00588 | -0.065 | -5.1701
-2.5 | 0.0294 | 0.00571 | -0.0653 | 5.1489
-2 | 0.0892 | 0.00552 | -0.0656 | 16.1594
-1.5 | 0.1489 | 0.00535 | -0.0659 | 27.8318
-1 | 0.2084 | 0.00506 | -0.0663 | 41.1858
0 | 0.3265 | 0.00411 | -0.0675 | 79.4404
0.5 | 0.3855 | 0.00392 | -0.0679 | 98.3418
1 | 0.4448 | 0.00388 | -0.0683 | 114.6392
1.5 | 0.5037 | 0.00393 | -0.0687 | 128.1679
2 | 0.5618 | 0.00393 | -0.069 | 142.9517
2.5 | 0.6167 | 0.00402 | -0.0686 | 153.408
3 | 0.6728 | 0.00447 | -0.0684 | 150.5145
3.5 | 0.7267 | 0.00551 | -0.0682 | 131.8875
4 | 0.7802 | 0.00654 | -0.0679 | 119.2966
4.5 | 0.8348 | 0.00732 | -0.0676 | 114.0437
5 | 0.8913 | 0.0078 | -0.0674 | 114.2692
6 | 1.0036 | 0.00879 | -0.0666 | 114.1752
6.5 | 1.0595 | 0.00926 | -0.0662 | 114.4168
7 | 1.114 | 0.00988 | -0.0654 | 112.753
7.5 | 1.1682 | 0.0105 | -0.0645 | 111.2571
8 | 1.2208 | 0.01128 | -0.0634 | 108.227
8.5 | 1.2728 | 0.01209 | -0.0621 | 105.2771
9 | 1.3181 | 0.01352 | -0.0597 | 97.4926
9.5 | 1.3637 | 0.01472 | -0.0573 | 92.6427
10 | 1.4047 | 0.01619 | -0.0543 | 86.7634
10.5 | 1.4365 | 0.01823 | -0.05 | 78.7987
11 | 1.4569 | 0.02012 | -0.044 | 72.4105
11.5 | 1.4669 | 0.02288 | -0.0377 | 64.1128
12 | 1.4792 | 0.0259 | -0.0327 | 57.112
12.5 | 1.4742 | 0.0308 | -0.0277 | 47.8636
13 | 1.4642 | 0.03656 | -0.0239 | 40.0492
13.5 | 1.4326 | 0.04513 | -0.0217 | 31.7439
14 | 1.401 | 0.05479 | -0.0223 | 25.5704
14.5 | 1.3544 | 0.06819 | -0.0267 | 19.8621
15 | 1.3158 | 0.08299 | -0.0344 | 15.8549
15.5 | 1.2792 | 0.10013 | -0.0451 | 12.7754
16 | 1.2449 | 0.11966 | -0.0576 | 10.4036
16.5 | 1.1968 | 0.14372 | -0.0714 | 8.3273
17.5 | 1.0349 | 0.22108 | -0.1157 | 4.6811
18 | 1.0293 | 0.24265 | -0.1255 | 4.2419
18.5 | 1.0441 | 0.25144 | -0.1305 | 4.1525
19 | 1.0598 | 0.25998 | -0.1355 | 4.0765
19.5 | 1.077 | 0.26853 | -0.1404 | 4.0107
20 | 1.0933 | 0.27521 | -0.145 | 3.9726

## 71. Re 4M Mach 0.50 (1)
BIGFOIL.COM POLAR EXPORT
NACA63-409 a=0.6
NACA63-409 a=0.6 |  |  |  | Cl Max: | 1.173 | at alpha= | 20 | deg
JavaFoil+Calcfoil stall+Eppler ext transition |  |  |  | L/D Max: | 171.224 | at alpha= | 3.5 | deg
Re: | 4000000 |  |  | Cd Min: | 0.00439 | at alpha= | -0.5 | deg
Mach: | 0.5 |  |  | Cl=0 at alpha= | -2.7121 | deg
|  |  |  | @ Cl=0.1, Cd= | 0.0056203
|  |  |  | @ Cl=0.4, Cd= | 0.0044257
|  |  |  | @ Cl=0.6, Cd= | 0.0046508
alpha (deg) | Cl | Cd | Cm | Cl/Cd
-20 | -0.929 | 0.15879 | -0.031 | -5.852
-19.5 | -0.901 | 0.15533 | -0.03 | -5.798
-19 | -0.874 | 0.15167 | -0.03 | -5.761
-18.5 | -0.847 | 0.14683 | -0.03 | -5.77
-18 | -0.821 | 0.14245 | -0.03 | -5.763
-17.5 | -0.795 | 0.14055 | -0.031 | -5.659
-17 | -0.768 | 0.13509 | -0.03 | -5.683
-16.5 | -0.74 | 0.12868 | -0.029 | -5.747
-16 | -0.713 | 0.12613 | -0.029 | -5.654
-15.5 | -0.687 | 0.12077 | -0.029 | -5.685
-15 | -0.66 | 0.11556 | -0.03 | -5.713
-14.5 | -0.634 | 0.11056 | -0.03 | -5.73
-14 | -0.606 | 0.10492 | -0.029 | -5.774
-13.5 | -0.579 | 0.09545 | -0.029 | -6.068
-13 | -0.553 | 0.0883 | -0.029 | -6.259
-12.5 | -0.526 | 0.0812 | -0.03 | -6.477
-12 | -0.499 | 0.07628 | -0.03 | -6.547
-11.5 | -0.472 | 0.08695 | -0.029 | -5.426
-11 | -0.445 | 0.07723 | -0.028 | -5.757
-10.5 | -0.418 | 0.06972 | -0.029 | -5.995
-10 | -0.392 | 0.06403 | -0.03 | -6.115
-9.5 | -0.365 | 0.05849 | -0.03 | -6.237
-9 | -0.339 | 0.05428 | -0.032 | -6.238
-8.5 | -0.31 | 0.06913 | -0.028 | -4.488
-8 | -0.283 | 0.05653 | -0.028 | -5.012
-7.5 | -0.257 | 0.05011 | -0.028 | -5.121
-7 | -0.23 | 0.04619 | -0.029 | -4.979
-6.5 | -0.203 | 0.04256 | -0.03 | -4.778
-6 | -0.176 | 0.04248 | -0.029 | -4.147
-5.5 | -0.149 | 0.04012 | -0.028 | -3.72
-5 | -0.196 | 0.03825 | -0.027 | -5.137
-4.5 | -0.173 | 0.03395 | -0.032 | -5.095
-4 | -0.163 | 0.00633 | -0.064 | -25.679
-3.5 | -0.102 | 0.00608 | -0.065 | -16.847
-3 | -0.038 | 0.00589 | -0.065 | -6.478
-2.5 | 0.028 | 0.00578 | -0.066 | 4.819
-2 | 0.095 | 0.00563 | -0.066 | 16.822
-1.5 | 0.162 | 0.0055 | -0.067 | 29.467
-1 | 0.23 | 0.0054 | -0.067 | 42.53
-0.5 | 0.298 | 0.00439 | -0.067 | 67.886
0 | 0.365 | 0.0044 | -0.068 | 82.924
0.5 | 0.433 | 0.00445 | -0.068 | 97.178
1 | 0.5 | 0.00449 | -0.069 | 111.388
1.5 | 0.567 | 0.0046 | -0.069 | 123.317
2 | 0.632 | 0.0047 | -0.07 | 134.313
2.5 | 0.698 | 0.00445 | -0.07 | 156.702
3 | 0.762 | 0.00458 | -0.07 | 166.438
3.5 | 0.825 | 0.00482 | -0.071 | 171.224
4 | 0.884 | 0.00941 | -0.071 | 93.914
4.5 | 0.938 | 0.01 | -0.071 | 93.781
5 | 0.982 | 0.01064 | -0.072 | 92.286
5.5 | 1.013 | 0.01085 | -0.072 | 93.364
6 | 1.017 | 0.01175 | -0.072 | 86.549
6.5 | 0.963 | 0.01282 | -0.072 | 75.118
7 | 0.625 | 0.01385 | -0.073 | 45.14
7.5 | 0.537 | 0.05102 | -0.033 | 10.53
8 | 0.684 | 0.01554 | -0.073 | 44.035
8.5 | 0.592 | 0.05418 | -0.04 | 10.936
9 | 0.615 | 0.06098 | -0.035 | 10.083
9.5 | 0.771 | 0.0183 | -0.074 | 42.14
10 | 0.678 | 0.05986 | -0.048 | 11.324
10.5 | 0.692 | 0.07114 | -0.037 | 9.733
11 | 0.717 | 0.08129 | -0.037 | 8.823
11.5 | 0.744 | 0.07488 | -0.04 | 9.939
12 | 0.77 | 0.08075 | -0.04 | 9.53
12.5 | 0.794 | 0.08932 | -0.039 | 8.891
13 | 0.82 | 0.09941 | -0.041 | 8.248
13.5 | 0.845 | 0.10123 | -0.041 | 8.35
14 | 0.87 | 0.10622 | -0.041 | 8.192
14.5 | 0.895 | 0.11083 | -0.042 | 8.079
15 | 0.924 | 0.11708 | -0.045 | 7.89
15.5 | 0.947 | 0.1208 | -0.044 | 7.837
16 | 0.972 | 0.12707 | -0.045 | 7.647
16.5 | 0.998 | 0.13018 | -0.046 | 7.664
17 | 1.027 | 0.13424 | -0.049 | 7.652
17.5 | 1.048 | 0.13661 | -0.048 | 7.671
18 | 1.073 | 0.14303 | -0.048 | 7.501
18.5 | 1.099 | 0.14794 | -0.049 | 7.427
19 | 1.129 | 0.15043 | -0.052 | 7.503
19.5 | 1.149 | 0.15484 | -0.051 | 7.418
20 | 1.173 | 0.15892 | -0.051 | 7.381

## 72. Re 4M Mach 0.50 (2)
BIGFOIL.COM POLAR EXPORT
NACA63-409 a=0.6
NACA63-409 a=0.6 |  |  |  | Cl Max: | 1.2223 | at alpha= | 7 | deg
XFOIL ncrit=9 |  |  |  | L/D Max: | 158.61 | at alpha= | 2.5 | deg
Re: | 4000000 |  |  | Cd Min: | 0.2776 | at alpha= | -20 | deg
Mach: | 0.5 |  |  | Cl=0 at alpha= | -2.7313 | deg
|  |  |  | @ Cl=0.1, Cd= | 0.0057238
|  |  |  | @ Cl=0.4, Cd= | 0.0041902
|  |  |  | @ Cl=0.6, Cd= | 0.004177
alpha (deg) | Cl | Cd | Cm | Cl/Cd
-20 | -0.8125 | 0.2776 | 0.076 | -2.9269
-19.5 | -0.7892 | 0.26901 | 0.0705 | -2.9337
-19 | -0.7658 | 0.2602 | 0.065 | -2.9431
-18.5 | -0.7424 | 0.25125 | 0.0596 | -2.9548
-18 | -0.7203 | 0.24229 | 0.0541 | -2.9729
-17.5 | -0.6969 | 0.23463 | 0.0489 | -2.9702
-17 | -0.6734 | 0.2265 | 0.0437 | -2.9731
-16.5 | -0.6496 | 0.2179 | 0.0387 | -2.9812
-16 | -0.6265 | 0.20944 | 0.0336 | -2.9913
-15.5 | -0.6038 | 0.20097 | 0.0286 | -3.0044
-15 | -0.5816 | 0.1924 | 0.0236 | -3.0229
-14.5 | -0.56 | 0.18402 | 0.0188 | -3.0431
-13.5 | -0.5188 | 0.16712 | 0.0089 | -3.1044
-13 | -0.5012 | 0.15858 | 0.0047 | -3.1605
-12.5 | -0.4834 | 0.14968 | 0.0001 | -3.2296
-12 | -0.4628 | 0.14244 | -0.0042 | -3.2491
-11.5 | -0.4447 | 0.13434 | -0.0087 | -3.3103
-11 | -0.429 | 0.12574 | -0.0132 | -3.4118
-10.5 | -0.4125 | 0.11776 | -0.0176 | -3.5029
-10 | -0.398 | 0.10964 | -0.022 | -3.6301
-9.5 | -0.3872 | 0.10094 | -0.0266 | -3.8359
-9 | -0.3759 | 0.09282 | -0.0311 | -4.0498
-8.5 | -0.3674 | 0.08467 | -0.0355 | -4.3392
-8 | -0.3622 | 0.07611 | -0.0403 | -4.7589
-7.5 | -0.3596 | 0.06831 | -0.0449 | -5.2642
-7 | -0.3662 | 0.06016 | -0.0493 | -6.0871
-6.5 | -0.3661 | 0.0514 | -0.0586 | -7.1226
-6 | -0.3587 | 0.03911 | -0.0705 | -9.1716
-5.5 | -0.3307 | 0.02952 | -0.0754 | -11.2026
-4.5 | -0.2424 | 0.01099 | -0.0771 | -22.0564
-4 | -0.1772 | 0.00794 | -0.076 | -22.3174
-3.5 | -0.1073 | 0.00699 | -0.0752 | -15.3505
-3 | -0.0373 | 0.00644 | -0.0747 | -5.7919
-2.5 | 0.0321 | 0.00592 | -0.0745 | 5.4223
-2 | 0.1013 | 0.00572 | -0.0745 | 17.7098
-1.5 | 0.1701 | 0.00549 | -0.0747 | 30.9836
-1 | 0.2385 | 0.00531 | -0.075 | 44.9153
-0.5 | 0.3061 | 0.00486 | -0.0756 | 62.9835
0 | 0.3731 | 0.00427 | -0.0763 | 87.377
0.5 | 0.4405 | 0.00407 | -0.0768 | 108.231
1 | 0.5081 | 0.00406 | -0.0772 | 125.1478
1.5 | 0.5758 | 0.00413 | -0.0775 | 139.4189
2 | 0.6428 | 0.00426 | -0.0777 | 150.892
2.5 | 0.7074 | 0.00446 | -0.0775 | 158.6099
3 | 0.7624 | 0.00491 | -0.0751 | 155.2749
3.5 | 0.8254 | 0.00636 | -0.0751 | 129.7799
4 | 0.8844 | 0.00757 | -0.0737 | 116.8296
4.5 | 0.949 | 0.0082 | -0.0725 | 115.7317
5 | 1.0142 | 0.0088 | -0.071 | 115.25
5.5 | 1.0782 | 0.00954 | -0.0689 | 113.0189
6 | 1.1399 | 0.01045 | -0.0661 | 109.0813
6.5 | 1.1933 | 0.0119 | -0.0615 | 100.2773
7 | 1.2223 | 0.01464 | -0.0535 | 83.4904
7.5 | 1.2223 | 0.01887 | -0.0425 | 64.7748
8 | 1.2154 | 0.02585 | -0.0337 | 47.0174
8.5 | 1.1925 | 0.0334 | -0.0269 | 35.7036
9 | 1.1612 | 0.04181 | -0.0233 | 27.7733
9.5 | 1.1271 | 0.05158 | -0.0234 | 21.8515
10 | 1.0917 | 0.06316 | -0.0276 | 17.2847
10.5 | 1.057 | 0.07716 | -0.0359 | 13.6988
11 | 1.0291 | 0.09334 | -0.0472 | 11.0253
11.5 | 1.0106 | 0.11153 | -0.059 | 9.0612
12 | 0.9983 | 0.12717 | -0.0685 | 7.8501

## 73. Re 5M Mach 0.00 (1)
BIGFOIL.COM POLAR EXPORT
NACA63-409 a=0.6
NACA63-409 a=0.6 |  |  |  | Cl Max: | 1.101 | at alpha= | 8.5 | deg
JavaFoil+Calcfoil stall+Eppler ext transition |  |  |  | L/D Max: | 148.575 | at alpha= | 4 | deg
Re: | 5000000 |  |  | Cd Min: | 0.00429 | at alpha= | -0.5 | deg
Mach: | 0 |  |  | Cl=0 at alpha= | -2.7105 | deg
|  |  |  | @ Cl=0.1, Cd= | 0.0053925
|  |  |  | @ Cl=0.4, Cd= | 0.0043129
|  |  |  | @ Cl=0.6, Cd= | 0.0045447
alpha (deg) | Cl | Cd | Cm | Cl/Cd
-16 | -0.309 | 0.12163 | -0.023 | -2.537
-15.5 | -0.325 | 0.11525 | -0.023 | -2.824
-15 | -0.343 | 0.10999 | -0.023 | -3.116
-14.5 | -0.36 | 0.10469 | -0.023 | -3.442
-14 | -0.378 | 0.09797 | -0.023 | -3.856
-13.5 | -0.395 | 0.09312 | -0.023 | -4.241
-13 | -0.411 | 0.08776 | -0.023 | -4.686
-12.5 | -0.426 | 0.0843 | -0.023 | -5.058
-12 | -0.44 | 0.07973 | -0.023 | -5.516
-11.5 | -0.451 | 0.07648 | -0.023 | -5.894
-11 | -0.458 | 0.07146 | -0.023 | -6.404
-10.5 | -0.457 | 0.06663 | -0.024 | -6.862
-10 | -0.453 | 0.06258 | -0.024 | -7.244
-9.5 | -0.446 | 0.05873 | -0.024 | -7.591
-9 | -0.435 | 0.05458 | -0.026 | -7.97
-8.5 | -0.419 | 0.05218 | -0.025 | -8.029
-8 | -0.4 | 0.04802 | -0.027 | -8.332
-7.5 | -0.376 | 0.04536 | -0.027 | -8.299
-7 | -0.353 | 0.03953 | -0.033 | -8.922
-6.5 | -0.393 | 0.00748 | -0.054 | -52.556
-6 | -0.35 | 0.00725 | -0.054 | -48.252
-5.5 | -0.303 | 0.00702 | -0.055 | -43.172
-5 | -0.253 | 0.00681 | -0.055 | -37.203
-4.5 | -0.201 | 0.00619 | -0.056 | -32.458
-4 | -0.147 | 0.00584 | -0.056 | -25.077
-3.5 | -0.091 | 0.0057 | -0.056 | -15.885
-3 | -0.033 | 0.00561 | -0.057 | -5.957
-2.5 | 0.024 | 0.0055 | -0.057 | 4.413
-2 | 0.082 | 0.00542 | -0.057 | 15.213
-1.5 | 0.141 | 0.00533 | -0.058 | 26.434
-1 | 0.199 | 0.00433 | -0.058 | 46.06
-0.5 | 0.258 | 0.00429 | -0.058 | 60.176
0 | 0.316 | 0.0043 | -0.059 | 73.589
0.5 | 0.375 | 0.0043 | -0.059 | 87.16
1 | 0.433 | 0.00433 | -0.059 | 99.948
1.5 | 0.491 | 0.00438 | -0.06 | 112.204
2 | 0.548 | 0.00449 | -0.06 | 122.063
2.5 | 0.605 | 0.00455 | -0.061 | 132.994
3 | 0.662 | 0.00467 | -0.061 | 141.692
3.5 | 0.718 | 0.00484 | -0.061 | 148.202
4 | 0.773 | 0.0052 | -0.062 | 148.575
4.5 | 0.825 | 0.00664 | -0.062 | 124.366
5 | 0.875 | 0.00682 | -0.062 | 128.364
5.5 | 0.923 | 0.00648 | -0.063 | 142.463
6 | 0.967 | 0.00883 | -0.063 | 109.517
6.5 | 1.007 | 0.00932 | -0.063 | 108.068
7 | 1.042 | 0.0098 | -0.064 | 106.411
7.5 | 1.073 | 0.01035 | -0.064 | 103.656
8 | 1.093 | 0.01094 | -0.064 | 99.925
8.5 | 1.101 | 0.01147 | -0.065 | 95.974
9 | 1.1 | 0.01212 | -0.065 | 90.8
9.5 | 1.09 | 0.01292 | -0.065 | 84.392
10 | 1.071 | 0.01383 | -0.065 | 77.425
10.5 | 1.044 | 0.01482 | -0.065 | 70.456
11 | 1 | 0.01729 | -0.065 | 57.811
11.5 | 0.959 | 0.01899 | -0.064 | 50.517
12 | 0.799 | 0.06309 | -0.047 | 12.671
12.5 | 0.746 | 0.07796 | -0.039 | 9.565
13 | 0.704 | 0.08736 | -0.035 | 8.059
13.5 | 0.669 | 0.08909 | -0.038 | 7.514

## 74. Re 5M Mach 0.00 (2)
BIGFOIL.COM POLAR EXPORT
NACA63-409 a=0.6
NACA63-409 a=0.6 |  |  |  | Cl Max: | 1.716 | at alpha= | 17 | deg
XFOIL ncrit=9 |  |  |  | L/D Max: | 141.491 | at alpha= | 3 | deg
Re: | 5000000 |  |  | Cd Min: | 0.09132 | at alpha= | 20 | deg
Mach: | 0 |  |  | Cl=0 at alpha= | -2.747 | deg
|  |  |  | @ Cl=0.1, Cd= | 0.0052017
|  |  |  | @ Cl=0.4, Cd= | 0.0038099
|  |  |  | @ Cl=0.6, Cd= | 0.0042893
alpha (deg) | Cl | Cd | Cm | Cl/Cd
-15.5 | -1.2496 | 0.03314 | -0.065 | -37.7067
-15 | -1.2533 | 0.02758 | -0.0637 | -45.4423
-14.5 | -1.2282 | 0.0241 | -0.0629 | -50.9627
-14 | -1.1967 | 0.0217 | -0.0614 | -55.1475
-13.5 | -1.1563 | 0.01991 | -0.0606 | -58.0763
-13 | -1.1113 | 0.01848 | -0.0602 | -60.1353
-12.5 | -1.0641 | 0.01718 | -0.0599 | -61.9383
-12 | -1.0149 | 0.01612 | -0.0597 | -62.9591
-11.5 | -0.9654 | 0.01492 | -0.0596 | -64.7051
-11 | -0.9178 | 0.01295 | -0.0593 | -70.8726
-10.5 | -0.8659 | 0.01193 | -0.0592 | -72.5817
-10 | -0.8125 | 0.01123 | -0.0593 | -72.3508
-9.5 | -0.7586 | 0.01058 | -0.0594 | -71.7013
-8.5 | -0.6489 | 0.0096 | -0.0596 | -67.5938
-8 | -0.5933 | 0.00928 | -0.0599 | -63.9332
-7.5 | -0.5392 | 0.00828 | -0.0599 | -65.1208
-7 | -0.4833 | 0.00786 | -0.0601 | -61.4885
-6.5 | -0.4272 | 0.0075 | -0.0603 | -56.96
-6 | -0.3707 | 0.0072 | -0.0606 | -51.4861
-5.5 | -0.314 | 0.00697 | -0.0609 | -45.0502
-5 | -0.2576 | 0.00646 | -0.0611 | -39.8762
-4.5 | -0.2006 | 0.00622 | -0.0615 | -32.2508
-4 | -0.1435 | 0.00598 | -0.0618 | -23.9967
-3.5 | -0.0863 | 0.00583 | -0.0621 | -14.8027
-3 | -0.029 | 0.00555 | -0.0625 | -5.2252
-2.5 | 0.0283 | 0.00542 | -0.0628 | 5.2214
-2 | 0.0858 | 0.00525 | -0.0632 | 16.3429
-1 | 0.2005 | 0.00486 | -0.064 | 41.2551
-0.5 | 0.2576 | 0.00447 | -0.0645 | 57.6286
0 | 0.3144 | 0.00405 | -0.0651 | 77.6296
0.5 | 0.3713 | 0.00382 | -0.0656 | 97.199
1 | 0.4283 | 0.0038 | -0.066 | 112.7105
1.5 | 0.4849 | 0.00389 | -0.0663 | 124.653
2 | 0.5412 | 0.00399 | -0.0667 | 135.6391
2.5 | 0.5951 | 0.00426 | -0.0668 | 139.6948
3 | 0.6452 | 0.00456 | -0.066 | 141.4912
3.5 | 0.6995 | 0.0054 | -0.0663 | 129.537
4 | 0.7524 | 0.00619 | -0.0662 | 121.5509
4.5 | 0.8057 | 0.00684 | -0.0662 | 117.7924
5 | 0.8599 | 0.00728 | -0.0662 | 118.1181
5.5 | 0.9141 | 0.00768 | -0.0662 | 119.0234
6 | 0.968 | 0.00809 | -0.0662 | 119.6539
6.5 | 1.0217 | 0.00848 | -0.0662 | 120.4835
7 | 1.0742 | 0.009 | -0.066 | 119.3556
7.5 | 1.1269 | 0.00942 | -0.0659 | 119.6285
8 | 1.178 | 0.01 | -0.0655 | 117.8
8.5 | 1.2292 | 0.01053 | -0.0652 | 116.7331
9 | 1.2794 | 0.01115 | -0.0647 | 114.7444
9.5 | 1.3271 | 0.01199 | -0.0639 | 110.6839
10 | 1.3751 | 0.01265 | -0.0632 | 108.7036
10.5 | 1.4211 | 0.01344 | -0.0621 | 105.7366
11 | 1.4655 | 0.01429 | -0.0609 | 102.5542
11.5 | 1.5074 | 0.01525 | -0.0594 | 98.8459
12 | 1.5468 | 0.01628 | -0.0575 | 95.0123
12.5 | 1.582 | 0.01748 | -0.055 | 90.5034
13 | 1.6071 | 0.01874 | -0.0508 | 85.7577
13.5 | 1.6217 | 0.02039 | -0.0454 | 79.5341
14 | 1.6349 | 0.02257 | -0.0409 | 72.4369
14.5 | 1.645 | 0.02528 | -0.0368 | 65.0712
15 | 1.6664 | 0.02726 | -0.0344 | 61.1299
15.5 | 1.6835 | 0.02975 | -0.0321 | 56.5882
16 | 1.692 | 0.03319 | -0.0296 | 50.9792
16.5 | 1.7038 | 0.03651 | -0.028 | 46.6667
17 | 1.716 | 0.03998 | -0.0269 | 42.9215
17.5 | 1.7034 | 0.04648 | -0.0259 | 36.648
18 | 1.7093 | 0.05132 | -0.026 | 33.3067
18.5 | 1.7051 | 0.0579 | -0.027 | 29.4491
19 | 1.6875 | 0.06703 | -0.0296 | 25.1753
19.5 | 1.6659 | 0.07767 | -0.0337 | 21.4484
20 | 1.6329 | 0.09132 | -0.0402 | 17.8811

## 75. Re 5M Mach 0.10 (1)
BIGFOIL.COM POLAR EXPORT
NACA63-409 a=0.6
NACA63-409 a=0.6 |  |  |  | Cl Max: | 1.098 | at alpha= | 8.5 | deg
JavaFoil+Calcfoil stall+Eppler ext transition |  |  |  | L/D Max: | 160.863 | at alpha= | 4 | deg
Re: | 5000000 |  |  | Cd Min: | 0.00428 | at alpha= | -0.5 | deg
Mach: | 0.1 |  |  | Cl=0 at alpha= | -2.7069 | deg
|  |  |  | @ Cl=0.1, Cd= | 0.0053795
|  |  |  | @ Cl=0.4, Cd= | 0.0043279
|  |  |  | @ Cl=0.6, Cd= | 0.0045402
alpha (deg) | Cl | Cd | Cm | Cl/Cd
-15.5 | -0.284 | 0.11734 | -0.023 | -2.42
-15 | -0.303 | 0.10855 | -0.023 | -2.794
-14.5 | -0.323 | 0.10433 | -0.023 | -3.096
-14 | -0.343 | 0.09881 | -0.023 | -3.472
-13.5 | -0.363 | 0.09401 | -0.023 | -3.86
-13 | -0.382 | 0.08851 | -0.024 | -4.32
-12.5 | -0.401 | 0.08484 | -0.023 | -4.721
-12 | -0.417 | 0.07981 | -0.023 | -5.227
-11.5 | -0.432 | 0.07578 | -0.023 | -5.696
-11 | -0.442 | 0.0717 | -0.023 | -6.158
-10.5 | -0.444 | 0.06718 | -0.024 | -6.608
-10 | -0.443 | 0.06302 | -0.024 | -7.024
-9.5 | -0.438 | 0.05901 | -0.024 | -7.415
-9 | -0.429 | 0.05498 | -0.025 | -7.797
-8.5 | -0.415 | 0.05248 | -0.025 | -7.898
-8 | -0.398 | 0.04736 | -0.028 | -8.405
-7.5 | -0.375 | 0.04576 | -0.027 | -8.185
-7 | -0.35 | 0.04138 | -0.03 | -8.454
-6.5 | -0.393 | 0.00753 | -0.054 | -52.187
-6 | -0.35 | 0.00725 | -0.055 | -48.333
-5.5 | -0.304 | 0.00702 | -0.055 | -43.283
-5 | -0.254 | 0.00684 | -0.055 | -37.179
-4.5 | -0.202 | 0.00618 | -0.056 | -32.62
-4 | -0.147 | 0.00583 | -0.056 | -25.231
-3.5 | -0.091 | 0.00573 | -0.056 | -15.881
-3 | -0.034 | 0.00562 | -0.057 | -5.982
-2.5 | 0.024 | 0.00549 | -0.057 | 4.447
-2 | 0.083 | 0.0054 | -0.058 | 15.345
-1.5 | 0.141 | 0.00533 | -0.058 | 26.549
-1 | 0.2 | 0.00431 | -0.058 | 46.463
-0.5 | 0.259 | 0.00428 | -0.059 | 60.646
0 | 0.318 | 0.00428 | -0.059 | 74.245
0.5 | 0.377 | 0.00432 | -0.059 | 87.229
1 | 0.435 | 0.00434 | -0.06 | 100.168
1.5 | 0.494 | 0.00442 | -0.06 | 111.649
2 | 0.551 | 0.00448 | -0.061 | 122.983
2.5 | 0.608 | 0.00455 | -0.061 | 133.621
3 | 0.665 | 0.00465 | -0.061 | 142.956
3.5 | 0.721 | 0.00488 | -0.062 | 147.924
4 | 0.777 | 0.00483 | -0.062 | 160.863
4.5 | 0.829 | 0.00662 | -0.062 | 125.229
5 | 0.879 | 0.00689 | -0.063 | 127.641
5.5 | 0.927 | 0.00824 | -0.063 | 112.462
6 | 0.97 | 0.00891 | -0.063 | 108.92
6.5 | 1.01 | 0.00939 | -0.064 | 107.506
7 | 1.045 | 0.00981 | -0.064 | 106.496
7.5 | 1.074 | 0.01044 | -0.064 | 102.833
8 | 1.092 | 0.01105 | -0.065 | 98.9
8.5 | 1.098 | 0.01161 | -0.065 | 94.63
9 | 1.094 | 0.01234 | -0.065 | 88.7
9.5 | 1.08 | 0.01311 | -0.065 | 82.424
10 | 1.057 | 0.01399 | -0.066 | 75.556
10.5 | 1.024 | 0.01515 | -0.066 | 67.588
11 | 0.828 | 0.06322 | -0.042 | 13.093
11.5 | 0.912 | 0.02272 | -0.063 | 40.135
12 | 0.752 | 0.07352 | -0.04 | 10.231
12.5 | 0.71 | 0.07988 | -0.038 | 8.883
13 | 0.665 | 0.08816 | -0.035 | 7.545
13.5 | 0.625 | 0.09098 | -0.036 | 6.87

## 76. Re 5M Mach 0.10 (2)
BIGFOIL.COM POLAR EXPORT
NACA63-409 a=0.6
NACA63-409 a=0.6 |  |  |  | Cl Max: | 1.6786 | at alpha= | 16.5 | deg
XFOIL ncrit=9 |  |  |  | L/D Max: | 141.438 | at alpha= | 3 | deg
Re: | 5000000 |  |  | Cd Min: | 0.13068 | at alpha= | 20 | deg
Mach: | 0.1 |  |  | Cl=0 at alpha= | -2.7461 | deg
|  |  |  | @ Cl=0.1, Cd= | 0.0052191
|  |  |  | @ Cl=0.4, Cd= | 0.0038161
|  |  |  | @ Cl=0.6, Cd= | 0.0042782
alpha (deg) | Cl | Cd | Cm | Cl/Cd
-13.5 | -1.1417 | 0.02517 | -0.0638 | -45.3596
-13 | -1.1098 | 0.02174 | -0.0629 | -51.0488
-12.5 | -1.0687 | 0.01927 | -0.0623 | -55.4593
-12 | -1.0218 | 0.01757 | -0.0619 | -58.1559
-11.5 | -0.9719 | 0.01631 | -0.0615 | -59.5892
-11 | -0.9229 | 0.01462 | -0.0612 | -63.1259
-10.5 | -0.8736 | 0.01267 | -0.0608 | -68.9503
-10 | -0.82 | 0.01176 | -0.0607 | -69.7279
-9.5 | -0.7655 | 0.01101 | -0.0606 | -69.5277
-9 | -0.7105 | 0.01034 | -0.0606 | -68.7137
-8.5 | -0.6549 | 0.00978 | -0.0606 | -66.9632
-8 | -0.5986 | 0.0094 | -0.0607 | -63.6809
-7.5 | -0.5437 | 0.00845 | -0.0607 | -64.3432
-7 | -0.4873 | 0.00798 | -0.0608 | -61.0652
-6.5 | -0.4306 | 0.00759 | -0.061 | -56.7325
-6 | -0.3736 | 0.00727 | -0.0612 | -51.3893
-5.5 | -0.3165 | 0.007 | -0.0614 | -45.2143
-5 | -0.2595 | 0.0065 | -0.0616 | -39.9231
-4.5 | -0.2021 | 0.00624 | -0.0619 | -32.3878
-4 | -0.1446 | 0.006 | -0.0622 | -24.1
-3 | -0.0293 | 0.00556 | -0.0628 | -5.2698
-2.5 | 0.0284 | 0.00543 | -0.0632 | 5.2302
-2 | 0.0863 | 0.00525 | -0.0635 | 16.4381
-1.5 | 0.144 | 0.00512 | -0.0639 | 28.125
-1 | 0.2017 | 0.00487 | -0.0644 | 41.4168
-0.5 | 0.2592 | 0.00449 | -0.0649 | 57.7283
0 | 0.3163 | 0.00405 | -0.0655 | 78.0988
0.5 | 0.3735 | 0.00383 | -0.0659 | 97.5196
1 | 0.4308 | 0.0038 | -0.0663 | 113.3684
1.5 | 0.4878 | 0.0039 | -0.0667 | 125.0769
2 | 0.5445 | 0.004 | -0.0671 | 136.125
2.5 | 0.5987 | 0.00427 | -0.0672 | 140.2108
3 | 0.6492 | 0.00459 | -0.0663 | 141.4379
3.5 | 0.7035 | 0.00543 | -0.0666 | 129.558
4 | 0.7567 | 0.00623 | -0.0665 | 121.4607
4.5 | 0.8104 | 0.00687 | -0.0665 | 117.9622
5 | 0.8651 | 0.00731 | -0.0665 | 118.3447
5.5 | 0.9197 | 0.00771 | -0.0664 | 119.2866
6 | 0.9739 | 0.00814 | -0.0664 | 119.6437
6.5 | 1.028 | 0.00854 | -0.0663 | 120.3747
7 | 1.0809 | 0.00906 | -0.066 | 119.3046
7.5 | 1.134 | 0.0095 | -0.0658 | 119.3684
8 | 1.1853 | 0.01012 | -0.0653 | 117.1245
8.5 | 1.2371 | 0.01065 | -0.0649 | 116.1596
9 | 1.2873 | 0.01133 | -0.0643 | 113.6187
9.5 | 1.3354 | 0.01216 | -0.0634 | 109.8191
10 | 1.3833 | 0.01289 | -0.0624 | 107.3157
10.5 | 1.429 | 0.01376 | -0.0611 | 103.8517
11 | 1.4729 | 0.01469 | -0.0596 | 100.2655
11.5 | 1.5139 | 0.01575 | -0.0577 | 96.1206
12 | 1.5518 | 0.01689 | -0.0553 | 91.8769
12.5 | 1.5828 | 0.01827 | -0.052 | 86.6338
13 | 1.5966 | 0.0199 | -0.046 | 80.2312
13.5 | 1.6063 | 0.02231 | -0.0406 | 71.9991
14 | 1.6219 | 0.02461 | -0.0368 | 65.9041
14.5 | 1.6403 | 0.02688 | -0.0338 | 61.0231
15 | 1.6592 | 0.02927 | -0.0313 | 56.686
15.5 | 1.6719 | 0.03238 | -0.0289 | 51.6337
16 | 1.6746 | 0.03666 | -0.0266 | 45.6792
16.5 | 1.6786 | 0.04112 | -0.0252 | 40.822
17 | 1.6786 | 0.04634 | -0.0245 | 36.2236
17.5 | 1.6589 | 0.05455 | -0.025 | 30.4106
18 | 1.651 | 0.06206 | -0.0267 | 26.6033
18.5 | 1.6255 | 0.07306 | -0.0305 | 22.2488
19 | 1.5891 | 0.08714 | -0.0371 | 18.2362
19.5 | 1.5394 | 0.10535 | -0.0472 | 14.6122
20 | 1.4667 | 0.13068 | -0.0629 | 11.2236

## 77. Re 5M Mach 0.25 (1)
BIGFOIL.COM POLAR EXPORT
NACA63-409 a=0.6
NACA63-409 a=0.6 |  |  |  | Cl Max: | 1.082 | at alpha= | 8 | deg
JavaFoil+Calcfoil stall+Eppler ext transition |  |  |  | L/D Max: | 160.878 | at alpha= | 4 | deg
Re: | 5000000 |  |  | Cd Min: | 0.00429 | at alpha= | 0.5 | deg
Mach: | 0.25 |  |  | Cl=0 at alpha= | -2.7119 | deg
|  |  |  | @ Cl=0.1, Cd= | 0.00539
|  |  |  | @ Cl=0.4, Cd= | 0.09346
|  |  |  | @ Cl=0.6, Cd= | 0.09346
alpha (deg) | Cl | Cd | Cm | Cl/Cd
-11.5 | -0.254 | 0.07673 | -0.025 | -3.31
-11 | -0.296 | 0.07257 | -0.025 | -4.084
-10.5 | -0.326 | 0.06729 | -0.025 | -4.841
-10 | -0.349 | 0.06508 | -0.025 | -5.357
-9.5 | -0.365 | 0.06176 | -0.024 | -5.91
-9 | -0.374 | 0.0582 | -0.024 | -6.43
-8.5 | -0.376 | 0.05437 | -0.024 | -6.921
-8 | -0.371 | 0.0498 | -0.025 | -7.454
-7.5 | -0.359 | 0.04726 | -0.025 | -7.587
-7 | -0.34 | 0.04421 | -0.027 | -7.682
-6.5 | -0.39 | 0.00713 | -0.056 | -54.625
-6 | -0.351 | 0.00744 | -0.056 | -47.197
-5.5 | -0.307 | 0.00718 | -0.057 | -42.766
-5 | -0.258 | 0.00646 | -0.057 | -39.956
-4.5 | -0.206 | 0.00625 | -0.057 | -32.944
-4 | -0.151 | 0.0059 | -0.058 | -25.532
-3.5 | -0.093 | 0.00575 | -0.058 | -16.215
-3 | -0.034 | 0.00567 | -0.058 | -6.08
-2.5 | 0.025 | 0.0055 | -0.059 | 4.554
-2 | 0.085 | 0.00541 | -0.059 | 15.709
-1.5 | 0.145 | 0.00533 | -0.06 | 27.251
-1 | 0.206 | 0.00431 | -0.06 | 47.747
-0.5 | 0.267 | 0.00431 | -0.06 | 61.885
0 | 0.327 | 0.00432 | -0.061 | 75.646
0.5 | 0.387 | 0.00429 | -0.061 | 90.138
1 | 0.447 | 0.00436 | -0.061 | 102.464
1.5 | 0.507 | 0.00441 | -0.062 | 115.015
2 | 0.566 | 0.00453 | -0.062 | 124.982
2.5 | 0.625 | 0.0046 | -0.063 | 135.763
3 | 0.683 | 0.00473 | -0.063 | 144.523
3.5 | 0.741 | 0.00493 | -0.063 | 150.338
4 | 0.797 | 0.00495 | -0.064 | 160.878
4.5 | 0.85 | 0.00678 | -0.064 | 125.373
5 | 0.901 | 0.0087 | -0.064 | 103.499
5.5 | 0.947 | 0.00878 | -0.065 | 107.952
6 | 0.989 | 0.00926 | -0.065 | 106.827
6.5 | 1.025 | 0.00982 | -0.066 | 104.434
7 | 1.055 | 0.0104 | -0.066 | 101.396
7.5 | 1.076 | 0.01104 | -0.066 | 97.435
8 | 1.082 | 0.01168 | -0.066 | 92.596
8.5 | 1.068 | 0.01253 | -0.067 | 85.24
9 | 1.039 | 0.01333 | -0.067 | 77.913
9.5 | 0.992 | 0.01439 | -0.067 | 68.96
10 | 0.771 | 0.0616 | -0.037 | 12.524
10.5 | 0.715 | 0.06412 | -0.039 | 11.145
11 | 0.64 | 0.07209 | -0.034 | 8.884
11.5 | 0.563 | 0.07686 | -0.034 | 7.327
12 | 0.479 | 0.08151 | -0.034 | 5.879
12.5 | 0.39 | 0.0863 | -0.034 | 4.515
13 | 0.292 | 0.09346 | -0.033 | 3.119

## 78. Re 5M Mach 0.25 (2)
BIGFOIL.COM POLAR EXPORT
NACA63-409 a=0.6
NACA63-409 a=0.6 |  |  |  | Cl Max: | 1.5045 | at alpha= | 11.5 | deg
XFOIL ncrit=9 |  |  |  | L/D Max: | 142.184 | at alpha= | 2.5 | deg
Re: | 5000000 |  |  | Cd Min: | 0.14596 | at alpha= | 16.5 | deg
Mach: | 0.25 |  |  | Cl=0 at alpha= | -2.7433 | deg
|  |  |  | @ Cl=0.1, Cd= | 0.0052624
|  |  |  | @ Cl=0.4, Cd= | 0.0038527
|  |  |  | @ Cl=0.6, Cd= | 0.0042511
alpha (deg) | Cl | Cd | Cm | Cl/Cd
-12 | -0.4709 | 0.1291 | -0.0087 | -3.6476
-11.5 | -0.4651 | 0.11958 | -0.0132 | -3.8894
-11 | -0.4663 | 0.10857 | -0.0184 | -4.2949
-10.5 | -0.4854 | 0.09421 | -0.0256 | -5.1523
-10 | -0.4757 | 0.08739 | -0.0294 | -5.4434
-9.5 | -0.4883 | 0.07667 | -0.0354 | -6.3689
-9 | -0.7319 | 0.01661 | -0.0675 | -44.0638
-8 | -0.6257 | 0.01148 | -0.0662 | -54.5035
-7.5 | -0.5677 | 0.0102 | -0.0656 | -55.6569
-7 | -0.5096 | 0.00895 | -0.0651 | -56.9385
-6.5 | -0.4501 | 0.00825 | -0.0647 | -54.5576
-6 | -0.3901 | 0.00779 | -0.0645 | -50.077
-5.5 | -0.3302 | 0.00731 | -0.0644 | -45.171
-5 | -0.2702 | 0.00697 | -0.0644 | -38.7661
-4.5 | -0.2106 | 0.00638 | -0.0644 | -33.0094
-4 | -0.1506 | 0.00612 | -0.0645 | -24.6078
-3.5 | -0.0906 | 0.00589 | -0.0647 | -15.382
-3 | -0.0307 | 0.00562 | -0.0649 | -5.4626
-2.5 | 0.0291 | 0.00545 | -0.0652 | 5.3394
-2 | 0.089 | 0.00529 | -0.0655 | 16.8242
-1.5 | 0.1488 | 0.00514 | -0.0659 | 28.9494
-1 | 0.2084 | 0.00492 | -0.0663 | 42.3577
-0.5 | 0.2677 | 0.00454 | -0.0668 | 58.9648
0 | 0.3267 | 0.00408 | -0.0674 | 80.0735
0.5 | 0.3857 | 0.00386 | -0.0679 | 99.9223
1 | 0.4448 | 0.00383 | -0.0683 | 116.1358
1.5 | 0.5038 | 0.00393 | -0.0687 | 128.1934
2 | 0.5624 | 0.00405 | -0.069 | 138.8642
2.5 | 0.6185 | 0.00435 | -0.0691 | 142.1839
3 | 0.6713 | 0.00473 | -0.0684 | 141.9239
3.5 | 0.7259 | 0.00559 | -0.0683 | 129.8569
4 | 0.7808 | 0.00642 | -0.0681 | 121.6199
4.5 | 0.8364 | 0.00707 | -0.0678 | 118.3027
5 | 0.8934 | 0.00748 | -0.0677 | 119.4385
5.5 | 0.9502 | 0.00791 | -0.0674 | 120.1264
6 | 1.0066 | 0.00838 | -0.0671 | 120.1193
6.5 | 1.0625 | 0.00888 | -0.0666 | 119.6509
7 | 1.1181 | 0.0094 | -0.066 | 118.9468
7.5 | 1.172 | 0.01008 | -0.0651 | 116.2698
8 | 1.2265 | 0.01068 | -0.0642 | 114.8408
8.5 | 1.2784 | 0.01156 | -0.0629 | 110.5882
9 | 1.328 | 0.01255 | -0.0611 | 105.8167
9.5 | 1.3758 | 0.01363 | -0.059 | 100.9391
10 | 1.42 | 0.01491 | -0.0563 | 95.2381
10.5 | 1.4577 | 0.01659 | -0.0528 | 87.8662
11 | 1.492 | 0.01821 | -0.0488 | 81.933
11.5 | 1.5045 | 0.02031 | -0.0417 | 74.0768
12 | 1.5039 | 0.02403 | -0.0347 | 62.5843
12.5 | 1.4836 | 0.03009 | -0.0281 | 49.3054
13 | 1.4752 | 0.03555 | -0.0241 | 41.4965
13.5 | 1.4395 | 0.04437 | -0.0216 | 32.4431
14 | 1.4126 | 0.05329 | -0.0217 | 26.5078
14.5 | 1.3696 | 0.06581 | -0.0255 | 20.8114
15 | 1.3338 | 0.07966 | -0.0323 | 16.7437
15.5 | 1.2953 | 0.09657 | -0.0426 | 13.4131
16 | 1.2524 | 0.11769 | -0.0564 | 10.6415
16.5 | 1.1883 | 0.14596 | -0.0727 | 8.1413

## 79. Re 5M Mach 0.50 (1)
BIGFOIL.COM POLAR EXPORT
NACA63-409 a=0.6
NACA63-409 a=0.6 |  |  |  | Cl Max: | 1.174 | at alpha= | 20 | deg
JavaFoil+Calcfoil stall+Eppler ext transition |  |  |  | L/D Max: | 171.033 | at alpha= | 3.5 | deg
Re: | 5000000 |  |  | Cd Min: | 0.00438 | at alpha= | -0.5 | deg
Mach: | 0.5 |  |  | Cl=0 at alpha= | -2.7121 | deg
|  |  |  | @ Cl=0.1, Cd= | 0.0055033
|  |  |  | @ Cl=0.4, Cd= | 0.00438
|  |  |  | @ Cl=0.6, Cd= | 0.0046061
alpha (deg) | Cl | Cd | Cm | Cl/Cd
-20 | -0.93 | 0.15594 | -0.031 | -5.964
-19.5 | -0.901 | 0.15075 | -0.03 | -5.977
-19 | -0.874 | 0.14881 | -0.03 | -5.873
-18.5 | -0.847 | 0.14341 | -0.03 | -5.909
-18 | -0.821 | 0.13896 | -0.03 | -5.909
-17.5 | -0.795 | 0.13753 | -0.031 | -5.784
-17 | -0.768 | 0.1306 | -0.03 | -5.882
-16.5 | -0.74 | 0.12732 | -0.029 | -5.812
-16 | -0.713 | 0.1225 | -0.03 | -5.824
-15.5 | -0.687 | 0.11721 | -0.03 | -5.861
-15 | -0.661 | 0.11257 | -0.03 | -5.867
-14.5 | -0.634 | 0.10884 | -0.03 | -5.823
-14 | -0.606 | 0.10235 | -0.029 | -5.923
-13.5 | -0.58 | 0.09255 | -0.03 | -6.264
-13 | -0.553 | 0.0864 | -0.03 | -6.404
-12.5 | -0.527 | 0.07902 | -0.031 | -6.665
-12 | -0.5 | 0.07455 | -0.031 | -6.709
-11.5 | -0.472 | 0.08642 | -0.029 | -5.461
-11 | -0.445 | 0.07621 | -0.029 | -5.838
-10.5 | -0.418 | 0.06836 | -0.029 | -6.119
-10 | -0.392 | 0.06224 | -0.03 | -6.297
-9.5 | -0.366 | 0.05724 | -0.032 | -6.39
-9 | -0.34 | 0.0524 | -0.034 | -6.491
-8.5 | -0.31 | 0.05742 | -0.028 | -5.406
-8 | -0.283 | 0.0555 | -0.028 | -5.106
-7.5 | -0.257 | 0.04957 | -0.029 | -5.178
-7 | -0.23 | 0.0455 | -0.03 | -5.059
-6.5 | -0.204 | 0.04193 | -0.031 | -4.856
-6 | -0.176 | 0.04147 | -0.029 | -4.25
-5.5 | -0.149 | 0.03943 | -0.028 | -3.786
-5 | -0.197 | 0.03761 | -0.028 | -5.227
-4.5 | -0.214 | 0.00632 | -0.064 | -33.917
-4 | -0.163 | 0.00616 | -0.064 | -26.399
-3.5 | -0.102 | 0.00594 | -0.065 | -17.251
-3 | -0.038 | 0.00581 | -0.065 | -6.567
-2.5 | 0.028 | 0.00565 | -0.066 | 4.93
-2 | 0.095 | 0.00551 | -0.066 | 17.207
-1.5 | 0.162 | 0.00542 | -0.067 | 29.933
-1 | 0.23 | 0.00533 | -0.067 | 43.078
-0.5 | 0.298 | 0.00438 | -0.067 | 68.016
0 | 0.365 | 0.00438 | -0.068 | 83.448
0.5 | 0.433 | 0.00438 | -0.068 | 98.716
1 | 0.5 | 0.00447 | -0.069 | 111.734
1.5 | 0.567 | 0.00453 | -0.069 | 125.212
2 | 0.632 | 0.00468 | -0.07 | 134.957
2.5 | 0.698 | 0.00442 | -0.07 | 157.768
3 | 0.762 | 0.0046 | -0.07 | 165.773
3.5 | 0.825 | 0.00482 | -0.071 | 171.033
4 | 0.884 | 0.00908 | -0.071 | 97.362
4.5 | 0.938 | 0.00966 | -0.071 | 97.184
5 | 0.983 | 0.01025 | -0.072 | 95.968
5.5 | 1.014 | 0.01094 | -0.072 | 92.689
6 | 1.019 | 0.01129 | -0.072 | 90.238
6.5 | 0.964 | 0.01231 | -0.073 | 78.368
7 | 0.626 | 0.01332 | -0.073 | 47.029
7.5 | 0.538 | 0.04992 | -0.033 | 10.768
8 | 0.686 | 0.0149 | -0.073 | 46.007
8.5 | 0.709 | 0.01674 | -0.073 | 42.374
9 | 0.616 | 0.06049 | -0.036 | 10.176
9.5 | 0.773 | 0.01748 | -0.074 | 44.213
10 | 0.796 | 0.01996 | -0.073 | 39.908
10.5 | 0.694 | 0.06944 | -0.04 | 9.997
11 | 0.718 | 0.07843 | -0.037 | 9.149
11.5 | 0.756 | 0.06908 | -0.049 | 10.943
12 | 0.772 | 0.07891 | -0.043 | 9.79
12.5 | 0.795 | 0.08874 | -0.041 | 8.964
13 | 0.821 | 0.0964 | -0.041 | 8.514
13.5 | 0.846 | 0.09851 | -0.042 | 8.585
14 | 0.871 | 0.10338 | -0.042 | 8.421
14.5 | 0.896 | 0.10828 | -0.043 | 8.279
15 | 0.925 | 0.11311 | -0.046 | 8.181
15.5 | 0.947 | 0.11694 | -0.044 | 8.098
16 | 0.972 | 0.12337 | -0.045 | 7.879
16.5 | 0.999 | 0.12524 | -0.047 | 7.979
17 | 1.031 | 0.12989 | -0.051 | 7.934
17.5 | 1.048 | 0.13411 | -0.048 | 7.817
18 | 1.073 | 0.13927 | -0.048 | 7.706
18.5 | 1.101 | 0.1442 | -0.051 | 7.635
19 | 1.134 | 0.14514 | -0.054 | 7.816
19.5 | 1.149 | 0.15231 | -0.051 | 7.546
20 | 1.174 | 0.15497 | -0.052 | 7.575

## 80. Re 5M Mach 0.50 (2)
BIGFOIL.COM POLAR EXPORT
NACA63-409 a=0.6
NACA63-409 a=0.6 |  |  |  | Cl Max: | 1.235 | at alpha= | 7 | deg
XFOIL ncrit=9 |  |  |  | L/D Max: | 462.462 | at alpha= | -0.5 | deg
Re: | 5000000 |  |  | Cd Min: | 0.27793 | at alpha= | -20 | deg
Mach: | 0.5 |  |  | Cl=0 at alpha= | -2.7094 | deg
|  |  |  | @ Cl=0.1, Cd= | 0.00076886
|  |  |  | @ Cl=0.4, Cd= | 0.0041314
|  |  |  | @ Cl=0.6, Cd= | 0.0041416
alpha (deg) | Cl | Cd | Cm | Cl/Cd
-20 | -0.8128 | 0.27793 | 0.0761 | -2.9245
-19.5 | -0.7895 | 0.26934 | 0.0705 | -2.9312
-19 | -0.7659 | 0.26054 | 0.065 | -2.9397
-18.5 | -0.7426 | 0.25161 | 0.0596 | -2.9514
-18 | -0.7194 | 0.24266 | 0.0543 | -2.9646
-17.5 | -0.6972 | 0.23342 | 0.0488 | -2.9869
-17 | -0.6739 | 0.22558 | 0.0436 | -2.9874
-16.5 | -0.6507 | 0.2177 | 0.0385 | -2.989
-16 | -0.6275 | 0.20954 | 0.0335 | -2.9947
-15.5 | -0.6043 | 0.20113 | 0.0285 | -3.0045
-14 | -0.5393 | 0.17579 | 0.0142 | -3.0679
-13.5 | -0.5219 | 0.16683 | 0.0095 | -3.1283
-13 | -0.5033 | 0.15797 | 0.0048 | -3.186
-12.5 | -0.4841 | 0.14965 | 0.0002 | -3.2349
-12 | -0.4661 | 0.14094 | -0.0044 | -3.3071
-11.5 | -0.4484 | 0.13263 | -0.0089 | -3.3808
-11 | -0.4327 | 0.12415 | -0.0135 | -3.4853
-10.5 | -0.4197 | 0.11539 | -0.0183 | -3.6372
-10 | -0.4067 | 0.10698 | -0.0229 | -3.8016
-9.5 | -0.3957 | 0.0986 | -0.0275 | -4.0132
-9 | -0.3815 | 0.09139 | -0.0318 | -4.1744
-8.5 | -0.3723 | 0.08344 | -0.0363 | -4.4619
-8 | -0.3636 | 0.0758 | -0.0407 | -4.7968
-7.5 | -0.3634 | 0.06758 | -0.0455 | -5.3773
-7 | -0.3711 | 0.05963 | -0.0497 | -6.2234
-6.5 | -0.373 | 0.04968 | -0.061 | -7.5081
-6 | -0.3605 | 0.03856 | -0.0708 | -9.3491
-5.5 | -0.3367 | 0.01333 | -0.0702 | -25.2588
-5 | -0.2963 | 0.00626 | -0.0725 | -47.3323
-4.5 | -0.2464 | 0.00179 | -0.0737 | -137.6536
-4 | -0.1796 | 0.00111 | -0.0732 | -161.8018
-3.5 | -0.1096 | 0.00098 | -0.0727 | -111.8367
-3 | -0.0401 | 0.00088 | -0.0724 | -45.5682
-2.5 | 0.0289 | 0.00081 | -0.0724 | 35.679
-2 | 0.0974 | 0.00077 | -0.0725 | 126.4935
-1.5 | 0.1655 | 0.00074 | -0.0727 | 223.6486
-1 | 0.2331 | 0.00071 | -0.0731 | 328.3099
-0.5 | 0.3006 | 0.00065 | -0.0737 | 462.4615
0 | 0.3735 | 0.00423 | -0.0762 | 88.2979
0.5 | 0.4407 | 0.00398 | -0.0768 | 110.7286
1 | 0.5083 | 0.00398 | -0.0772 | 127.7136
1.5 | 0.5759 | 0.00407 | -0.0776 | 141.4988
2 | 0.6432 | 0.00427 | -0.0778 | 150.6323
2.5 | 0.7077 | 0.00473 | -0.0777 | 149.6195
3 | 0.7684 | 0.00539 | -0.077 | 142.5603
3.5 | 0.8251 | 0.00635 | -0.0752 | 129.937
4 | 0.8867 | 0.00731 | -0.074 | 121.2996
4.5 | 0.9523 | 0.00786 | -0.073 | 121.1578
5 | 1.0184 | 0.00841 | -0.0716 | 121.0939
5.5 | 1.0838 | 0.00907 | -0.0697 | 119.4928
6 | 1.147 | 0.00991 | -0.067 | 115.7417
6.5 | 1.2048 | 0.01114 | -0.0629 | 108.1508
7 | 1.235 | 0.01395 | -0.0549 | 88.5305
7.5 | 1.2328 | 0.01862 | -0.0434 | 66.2084
8 | 1.2251 | 0.02549 | -0.0343 | 48.062
8.5 | 1.2021 | 0.0327 | -0.0271 | 36.7615
9 | 1.1713 | 0.04084 | -0.0231 | 28.6802
9.5 | 1.1383 | 0.05026 | -0.0229 | 22.6482
10 | 1.1041 | 0.06142 | -0.0265 | 17.9762
10.5 | 1.0692 | 0.07506 | -0.0343 | 14.2446
11 | 1.0418 | 0.09059 | -0.0451 | 11.5002
11.5 | 1.023 | 0.10845 | -0.057 | 9.4329
12 | 1.01 | 0.12447 | -0.0669 | 8.1144

## 81. Re 6M Mach 0.00 (1)
BIGFOIL.COM POLAR EXPORT
NACA63-409 a=0.6
NACA63-409 a=0.6 |  |  |  | Cl Max: | 1.102 | at alpha= | 8.5 | deg
JavaFoil+Calcfoil stall+Eppler ext transition |  |  |  | L/D Max: | 146.378 | at alpha= | 3.5 | deg
Re: | 6000000 |  |  | Cd Min: | 0.00427 | at alpha= | 0 | deg
Mach: | 0 |  |  | Cl=0 at alpha= | -2.7105 | deg
|  |  |  | @ Cl=0.1, Cd= | 0.0053086
|  |  |  | @ Cl=0.4, Cd= | 0.0043043
|  |  |  | @ Cl=0.6, Cd= | 0.0045321
alpha (deg) | Cl | Cd | Cm | Cl/Cd
-16 | -0.309 | 0.11944 | -0.023 | -2.584
-15.5 | -0.326 | 0.11464 | -0.023 | -2.84
-15 | -0.343 | 0.10802 | -0.023 | -3.174
-14.5 | -0.361 | 0.10245 | -0.023 | -3.519
-14 | -0.378 | 0.09748 | -0.023 | -3.878
-13.5 | -0.395 | 0.09266 | -0.023 | -4.264
-13 | -0.412 | 0.08659 | -0.024 | -4.754
-12.5 | -0.426 | 0.08448 | -0.023 | -5.048
-12 | -0.44 | 0.07888 | -0.023 | -5.577
-11.5 | -0.451 | 0.07498 | -0.023 | -6.014
-11 | -0.458 | 0.07073 | -0.024 | -6.472
-10.5 | -0.457 | 0.06619 | -0.024 | -6.911
-10 | -0.453 | 0.06194 | -0.024 | -7.32
-9.5 | -0.446 | 0.05822 | -0.025 | -7.662
-9 | -0.435 | 0.05376 | -0.026 | -8.099
-8.5 | -0.42 | 0.05109 | -0.027 | -8.218
-8 | -0.401 | 0.04698 | -0.028 | -8.537
-7.5 | -0.384 | 0.03921 | -0.035 | -9.794
-7 | -0.432 | 0.00712 | -0.054 | -60.623
-6.5 | -0.393 | 0.00729 | -0.054 | -53.902
-6 | -0.35 | 0.00708 | -0.054 | -49.393
-5.5 | -0.303 | 0.00685 | -0.055 | -44.223
-5 | -0.253 | 0.00667 | -0.055 | -38.006
-4.5 | -0.201 | 0.00605 | -0.056 | -33.215
-4 | -0.147 | 0.00595 | -0.056 | -24.619
-3.5 | -0.091 | 0.00565 | -0.056 | -16.032
-3 | -0.033 | 0.00554 | -0.057 | -6.041
-2.5 | 0.024 | 0.00543 | -0.057 | 4.472
-2 | 0.082 | 0.00533 | -0.057 | 15.451
-1.5 | 0.141 | 0.00526 | -0.058 | 26.761
-1 | 0.199 | 0.00432 | -0.058 | 46.07
-0.5 | 0.258 | 0.00428 | -0.058 | 60.329
0 | 0.316 | 0.00427 | -0.059 | 74.167
0.5 | 0.375 | 0.0043 | -0.059 | 87.19
1 | 0.433 | 0.00431 | -0.059 | 100.343
1.5 | 0.491 | 0.0044 | -0.06 | 111.564
2 | 0.548 | 0.00445 | -0.06 | 123.112
2.5 | 0.605 | 0.00454 | -0.061 | 133.466
3 | 0.662 | 0.0047 | -0.061 | 140.815
3.5 | 0.718 | 0.0049 | -0.061 | 146.378
4 | 0.773 | 0.00538 | -0.062 | 143.729
4.5 | 0.825 | 0.00644 | -0.062 | 128.237
5 | 0.876 | 0.00667 | -0.062 | 131.271
5.5 | 0.923 | 0.00687 | -0.063 | 134.419
6 | 0.967 | 0.00911 | -0.063 | 106.18
6.5 | 1.007 | 0.00904 | -0.064 | 111.364
7 | 1.043 | 0.0095 | -0.064 | 109.779
7.5 | 1.073 | 0.01002 | -0.064 | 107.11
8 | 1.094 | 0.01057 | -0.065 | 103.48
8.5 | 1.102 | 0.01111 | -0.065 | 99.233
9 | 1.102 | 0.01173 | -0.065 | 93.885
9.5 | 1.092 | 0.01249 | -0.065 | 87.403
10 | 1.073 | 0.01333 | -0.065 | 80.467
10.5 | 1.046 | 0.01425 | -0.066 | 73.406
11 | 1.007 | 0.01609 | -0.065 | 62.592
11.5 | 0.967 | 0.01737 | -0.065 | 55.681
12 | 0.915 | 0.02056 | -0.064 | 44.495
12.5 | 0.755 | 0.07133 | -0.044 | 10.591
13 | 0.705 | 0.08557 | -0.036 | 8.241
13.5 | 0.672 | 0.08638 | -0.04 | 7.781

## 82. Re 6M Mach 0.00 (2)
BIGFOIL.COM POLAR EXPORT
NACA63-409 a=0.6
NACA63-409 a=0.6 |  |  |  | Cl Max: | 1.758 | at alpha= | 18 | deg
XFOIL ncrit=9 |  |  |  | L/D Max: | 133.325 | at alpha= | 2 | deg
Re: | 6000000 |  |  | Cd Min: | 0.0779 | at alpha= | 20 | deg
Mach: | 0 |  |  | Cl=0 at alpha= | -2.7448 | deg
|  |  |  | @ Cl=0.1, Cd= | 0.0050624
|  |  |  | @ Cl=0.4, Cd= | 0.0037999
|  |  |  | @ Cl=0.6, Cd= | 0.0046016
alpha (deg) | Cl | Cd | Cm | Cl/Cd
-16 | -1.2523 | 0.03522 | -0.0678 | -35.5565
-15.5 | -1.2876 | 0.02925 | -0.0644 | -44.0205
-15 | -1.2777 | 0.02436 | -0.0631 | -52.4507
-14.5 | -1.2492 | 0.02159 | -0.0615 | -57.8601
-14 | -1.212 | 0.01948 | -0.0605 | -62.2177
-13.5 | -1.1684 | 0.01785 | -0.06 | -65.4566
-13 | -1.1213 | 0.0166 | -0.0597 | -67.5482
-11.5 | -0.9703 | 0.01378 | -0.0593 | -70.4136
-11 | -0.9196 | 0.01259 | -0.0591 | -73.0421
-10.5 | -0.8684 | 0.01131 | -0.059 | -76.7816
-10 | -0.8153 | 0.01048 | -0.059 | -77.7958
-9 | -0.7063 | 0.00936 | -0.0593 | -75.4594
-8.5 | -0.651 | 0.00896 | -0.0595 | -72.6562
-8 | -0.5952 | 0.00866 | -0.0597 | -68.7298
-7.5 | -0.5401 | 0.00797 | -0.0598 | -67.7666
-7 | -0.4844 | 0.00747 | -0.06 | -64.8461
-6.5 | -0.4281 | 0.00709 | -0.0602 | -60.3808
-6 | -0.3716 | 0.00682 | -0.0605 | -54.4868
-5.5 | -0.3148 | 0.00659 | -0.0608 | -47.7693
-5 | -0.258 | 0.00627 | -0.0611 | -41.1483
-4.5 | -0.201 | 0.00596 | -0.0614 | -33.7248
-3.5 | -0.0866 | 0.00558 | -0.0621 | -15.5197
-3 | -0.0293 | 0.00539 | -0.0624 | -5.436
-2.5 | 0.0281 | 0.00523 | -0.0628 | 5.3728
-2 | 0.0856 | 0.0051 | -0.0632 | 16.7843
-1.5 | 0.1431 | 0.00495 | -0.0636 | 28.9091
-1 | 0.2004 | 0.00476 | -0.064 | 42.1008
-0.5 | 0.2576 | 0.00445 | -0.0645 | 57.8876
0.5 | 0.3713 | 0.00381 | -0.0656 | 97.4541
1 | 0.4282 | 0.00379 | -0.066 | 112.9815
1.5 | 0.4848 | 0.00391 | -0.0664 | 123.9898
2 | 0.5413 | 0.00406 | -0.0667 | 133.3251
2.5 | 0.5952 | 0.00457 | -0.0669 | 130.2407
3 | 0.6484 | 0.00492 | -0.0669 | 131.7886
4 | 0.7529 | 0.00609 | -0.0664 | 123.6289
4.5 | 0.8067 | 0.00667 | -0.0664 | 120.9445
5 | 0.8614 | 0.00703 | -0.0664 | 122.532
5.5 | 0.9158 | 0.00741 | -0.0665 | 123.5897
6 | 0.9698 | 0.00783 | -0.0665 | 123.857
6.5 | 1.0236 | 0.0082 | -0.0665 | 124.8293
7 | 1.0766 | 0.00866 | -0.0664 | 124.3187
7.5 | 1.1294 | 0.00908 | -0.0663 | 124.3833
8 | 1.1809 | 0.00964 | -0.0659 | 122.5
8.5 | 1.2326 | 0.01014 | -0.0657 | 121.5582
9 | 1.2827 | 0.01077 | -0.0652 | 119.0994
9.5 | 1.3318 | 0.01145 | -0.0646 | 116.3144
10 | 1.3802 | 0.01209 | -0.0639 | 114.1605
10.5 | 1.4269 | 0.01285 | -0.063 | 111.0428
11 | 1.4718 | 0.01368 | -0.0618 | 107.5877
11.5 | 1.5145 | 0.01463 | -0.0604 | 103.5202
12 | 1.5545 | 0.01568 | -0.0585 | 99.139
12.5 | 1.5903 | 0.01691 | -0.0561 | 94.0449
13 | 1.6168 | 0.01844 | -0.0523 | 87.679
13.5 | 1.6257 | 0.02028 | -0.0459 | 80.1627
14 | 1.6523 | 0.02141 | -0.0428 | 77.1742
14.5 | 1.6739 | 0.02306 | -0.0395 | 72.5889
15 | 1.696 | 0.02484 | -0.0368 | 68.277
15.5 | 1.7147 | 0.02704 | -0.0342 | 63.4135
16 | 1.7269 | 0.02994 | -0.0315 | 57.6787
16.5 | 1.741 | 0.03287 | -0.0295 | 52.9662
17 | 1.7543 | 0.03602 | -0.028 | 48.7035
17.5 | 1.7501 | 0.0412 | -0.0264 | 42.4782
18 | 1.758 | 0.04543 | -0.0258 | 38.6969
18.5 | 1.7551 | 0.05127 | -0.0259 | 34.2325
19 | 1.7455 | 0.05856 | -0.027 | 29.807
19.5 | 1.7299 | 0.06741 | -0.0295 | 25.6624
20 | 1.7087 | 0.0779 | -0.0336 | 21.9345

## 83. Re 6M Mach 0.10 (1)
BIGFOIL.COM POLAR EXPORT
NACA63-409 a=0.6
NACA63-409 a=0.6 |  |  |  | Cl Max: | 1.099 | at alpha= | 8.5 | deg
JavaFoil+Calcfoil stall+Eppler ext transition |  |  |  | L/D Max: | 156.182 | at alpha= | 4 | deg
Re: | 6000000 |  |  | Cd Min: | 0.00425 | at alpha= | 0 | deg
Mach: | 0.1 |  |  | Cl=0 at alpha= | -2.7069 | deg
|  |  |  | @ Cl=0.1, Cd= | 0.0053107
|  |  |  | @ Cl=0.4, Cd= | 0.0042879
|  |  |  | @ Cl=0.6, Cd= | 0.0045518
alpha (deg) | Cl | Cd | Cm | Cl/Cd
-15.5 | -0.284 | 0.11475 | -0.023 | -2.475
-15 | -0.303 | 0.10888 | -0.024 | -2.787
-14.5 | -0.323 | 0.10267 | -0.024 | -3.148
-14 | -0.343 | 0.09865 | -0.024 | -3.479
-13.5 | -0.363 | 0.09334 | -0.024 | -3.89
-13 | -0.383 | 0.08789 | -0.024 | -4.353
-12.5 | -0.401 | 0.08329 | -0.024 | -4.812
-12 | -0.417 | 0.07968 | -0.023 | -5.237
-11.5 | -0.432 | 0.07581 | -0.023 | -5.695
-11 | -0.442 | 0.07028 | -0.024 | -6.284
-10.5 | -0.444 | 0.06604 | -0.024 | -6.724
-10 | -0.443 | 0.06214 | -0.024 | -7.127
-9.5 | -0.438 | 0.05848 | -0.024 | -7.483
-9 | -0.429 | 0.0542 | -0.026 | -7.916
-8.5 | -0.415 | 0.05146 | -0.026 | -8.071
-8 | -0.398 | 0.04761 | -0.028 | -8.356
-7.5 | -0.378 | 0.0427 | -0.031 | -8.852
-7 | -0.354 | 0.03783 | -0.034 | -9.361
-6.5 | -0.393 | 0.00734 | -0.054 | -53.492
-6 | -0.35 | 0.00708 | -0.055 | -49.471
-5.5 | -0.304 | 0.00685 | -0.055 | -44.335
-5 | -0.254 | 0.00666 | -0.055 | -38.165
-4.5 | -0.202 | 0.00608 | -0.056 | -33.173
-4 | -0.147 | 0.00597 | -0.056 | -24.663
-3.5 | -0.091 | 0.00563 | -0.056 | -16.158
-3 | -0.034 | 0.00554 | -0.057 | -6.065
-2.5 | 0.024 | 0.00541 | -0.057 | 4.509
-2 | 0.083 | 0.00534 | -0.058 | 15.521
-1.5 | 0.141 | 0.00524 | -0.058 | 26.999
-1 | 0.2 | 0.00431 | -0.058 | 46.465
-0.5 | 0.259 | 0.00429 | -0.059 | 60.46
0 | 0.318 | 0.00425 | -0.059 | 74.8
0.5 | 0.377 | 0.00428 | -0.059 | 87.978
1 | 0.435 | 0.0043 | -0.06 | 101.274
1.5 | 0.494 | 0.00438 | -0.06 | 112.579
2 | 0.551 | 0.00444 | -0.061 | 124.082
2.5 | 0.608 | 0.00457 | -0.061 | 133.178
3 | 0.665 | 0.0047 | -0.061 | 141.492
3.5 | 0.721 | 0.00492 | -0.062 | 146.561
4 | 0.777 | 0.00497 | -0.062 | 156.182
4.5 | 0.829 | 0.00648 | -0.062 | 127.967
5 | 0.879 | 0.00665 | -0.063 | 132.211
5.5 | 0.927 | 0.00686 | -0.063 | 135.051
6 | 0.971 | 0.0092 | -0.063 | 105.559
6.5 | 1.01 | 0.00912 | -0.064 | 110.787
7 | 1.045 | 0.00951 | -0.064 | 109.935
7.5 | 1.075 | 0.0101 | -0.065 | 106.38
8 | 1.093 | 0.01067 | -0.065 | 102.415
8.5 | 1.099 | 0.01123 | -0.065 | 97.887
9 | 1.096 | 0.01194 | -0.065 | 91.783
9.5 | 1.082 | 0.01267 | -0.066 | 85.411
10 | 1.059 | 0.01351 | -0.066 | 78.385
10.5 | 1.026 | 0.01456 | -0.066 | 70.492
11 | 0.973 | 0.01756 | -0.065 | 55.379
11.5 | 0.933 | 0.01835 | -0.065 | 50.835
12 | 0.81 | 0.04334 | -0.056 | 18.678
12.5 | 0.714 | 0.07631 | -0.041 | 9.357
13 | 0.666 | 0.0863 | -0.036 | 7.719
13.5 | 0.627 | 0.08886 | -0.038 | 7.055

## 84. Re 6M Mach 0.10 (2)
BIGFOIL.COM POLAR EXPORT
NACA63-409 a=0.6
NACA63-409 a=0.6 |  |  |  | Cl Max: | 1.7257 | at alpha= | 17 | deg
XFOIL ncrit=9 |  |  |  | L/D Max: | 130.436 | at alpha= | 2.5 | deg
Re: | 6000000 |  |  | Cd Min: | 0.24269 | at alpha= | -19.5 | deg
Mach: | 0.1 |  |  | Cl=0 at alpha= | -2.7448 | deg
|  |  |  | @ Cl=0.1, Cd= | 0.0050639
|  |  |  | @ Cl=0.4, Cd= | 0.0038007
|  |  |  | @ Cl=0.6, Cd= | 0.0046011
alpha (deg) | Cl | Cd | Cm | Cl/Cd
-19.5 | -0.7094 | 0.24269 | 0.0543 | -2.9231
-19 | -0.6907 | 0.23569 | 0.05 | -2.9305
-18.5 | -0.6729 | 0.2277 | 0.0457 | -2.9552
-18 | -0.6552 | 0.22051 | 0.0414 | -2.9713
-17.5 | -0.6375 | 0.21336 | 0.0371 | -2.9879
-17 | -0.62 | 0.20596 | 0.0328 | -3.0103
-15 | -1.154 | 0.03797 | -0.0682 | -30.3924
-14.5 | -1.1995 | 0.03047 | -0.0662 | -39.3666
-14 | -1.1951 | 0.02507 | -0.0643 | -47.6705
-13.5 | -1.1675 | 0.02118 | -0.0632 | -55.1228
-13 | -1.1266 | 0.01878 | -0.0624 | -59.9894
-12.5 | -1.0806 | 0.01697 | -0.0619 | -63.6771
-12 | -1.0312 | 0.01561 | -0.0615 | -66.0602
-11 | -0.9269 | 0.01368 | -0.061 | -67.7558
-10.5 | -0.8758 | 0.01218 | -0.0607 | -71.9048
-10 | -0.8231 | 0.01095 | -0.0605 | -75.1689
-9.5 | -0.7684 | 0.01021 | -0.0604 | -75.2595
-9 | -0.713 | 0.0096 | -0.0604 | -74.2708
-8.5 | -0.6571 | 0.00911 | -0.0604 | -72.1295
-8 | -0.6006 | 0.00876 | -0.0605 | -68.5616
-7.5 | -0.5445 | 0.00822 | -0.0606 | -66.2409
-7 | -0.4885 | 0.00757 | -0.0607 | -64.531
-6.5 | -0.4317 | 0.00717 | -0.0609 | -60.2092
-6 | -0.3746 | 0.00687 | -0.0611 | -54.5269
-5.5 | -0.3173 | 0.00662 | -0.0613 | -47.9305
-5 | -0.26 | 0.00633 | -0.0616 | -41.0742
-4.5 | -0.2026 | 0.00598 | -0.0618 | -33.8796
-4 | -0.145 | 0.00577 | -0.0621 | -25.13
-3.5 | -0.0873 | 0.00559 | -0.0625 | -15.6172
-2.5 | 0.0283 | 0.00523 | -0.0632 | 5.4111
-2 | 0.0861 | 0.0051 | -0.0635 | 16.8824
-1.5 | 0.1439 | 0.00495 | -0.0639 | 29.0707
-1 | 0.2016 | 0.00476 | -0.0643 | 42.3529
-0.5 | 0.2592 | 0.00446 | -0.0648 | 58.1166
0.5 | 0.3735 | 0.00381 | -0.0659 | 98.0315
1 | 0.4307 | 0.00379 | -0.0663 | 113.6412
1.5 | 0.4877 | 0.00391 | -0.0667 | 124.7315
2.5 | 0.5987 | 0.00459 | -0.0673 | 130.4357
3.5 | 0.6998 | 0.00545 | -0.0658 | 128.4037
4 | 0.7573 | 0.00611 | -0.0667 | 123.9444
4.5 | 0.8114 | 0.0067 | -0.0666 | 121.1045
5 | 0.8666 | 0.00706 | -0.0667 | 122.7479
5.5 | 0.9214 | 0.00744 | -0.0667 | 123.8441
6 | 0.9757 | 0.00786 | -0.0667 | 124.1349
6.5 | 1.0299 | 0.00826 | -0.0666 | 124.6852
7 | 1.0834 | 0.00872 | -0.0664 | 124.2431
7.5 | 1.1365 | 0.00917 | -0.0662 | 123.9368
8 | 1.1886 | 0.00972 | -0.0658 | 122.284
8.5 | 1.2405 | 0.01026 | -0.0655 | 120.9064
9 | 1.2904 | 0.01101 | -0.0648 | 117.2025
9.5 | 1.3403 | 0.01161 | -0.0641 | 115.4436
10 | 1.3888 | 0.01232 | -0.0632 | 112.7273
10.5 | 1.4353 | 0.01314 | -0.062 | 109.2314
11 | 1.4799 | 0.01405 | -0.0606 | 105.331
11.5 | 1.5217 | 0.0151 | -0.0588 | 100.7748
12 | 1.5599 | 0.01631 | -0.0565 | 95.6407
12.5 | 1.5912 | 0.01787 | -0.0532 | 89.0431
13 | 1.609 | 0.01934 | -0.0476 | 83.1954
13.5 | 1.6244 | 0.02113 | -0.0425 | 76.8765
14 | 1.6514 | 0.02241 | -0.0396 | 73.6903
14.5 | 1.6717 | 0.02437 | -0.0363 | 68.5966
15 | 1.6917 | 0.02651 | -0.0335 | 63.8137
15.5 | 1.7069 | 0.02921 | -0.0308 | 58.4355
16 | 1.7147 | 0.03276 | -0.0282 | 52.3413
16.5 | 1.7224 | 0.03657 | -0.0262 | 47.0987
17 | 1.7257 | 0.04109 | -0.0248 | 41.9981
17.5 | 1.7165 | 0.04739 | -0.0241 | 36.2207
18 | 1.7128 | 0.05366 | -0.0245 | 31.9195
18.5 | 1.6951 | 0.06244 | -0.0264 | 27.1477
19 | 1.6716 | 0.07307 | -0.0302 | 22.8767
19.5 | 1.6377 | 0.08654 | -0.0363 | 18.9242
20 | 1.594 | 0.10313 | -0.0453 | 15.4562

## 85. Re 6M Mach 0.25 (1)
BIGFOIL.COM POLAR EXPORT
NACA63-409 a=0.6
NACA63-409 a=0.6 |  |  |  | Cl Max: | 1.083 | at alpha= | 8 | deg
JavaFoil+Calcfoil stall+Eppler ext transition |  |  |  | L/D Max: | 157.059 | at alpha= | 4 | deg
Re: | 6000000 |  |  | Cd Min: | 0.00428 | at alpha= | 0 | deg
Mach: | 0.25 |  |  | Cl=0 at alpha= | -2.7119 | deg
|  |  |  | @ Cl=0.1, Cd= | 0.005325
|  |  |  | @ Cl=0.4, Cd= | 0.09196
|  |  |  | @ Cl=0.6, Cd= | 0.09196
alpha (deg) | Cl | Cd | Cm | Cl/Cd
-11.5 | -0.254 | 0.07615 | -0.025 | -3.337
-11 | -0.296 | 0.07165 | -0.025 | -4.137
-10.5 | -0.326 | 0.06698 | -0.026 | -4.867
-10 | -0.349 | 0.06412 | -0.025 | -5.441
-9.5 | -0.365 | 0.06061 | -0.025 | -6.026
-9 | -0.374 | 0.0576 | -0.025 | -6.501
-8.5 | -0.377 | 0.05385 | -0.025 | -6.992
-8 | -0.372 | 0.04918 | -0.026 | -7.556
-7.5 | -0.359 | 0.04653 | -0.027 | -7.718
-7 | -0.341 | 0.0426 | -0.029 | -8
-6.5 | -0.39 | 0.00753 | -0.056 | -51.711
-6 | -0.351 | 0.00727 | -0.056 | -48.337
-5.5 | -0.307 | 0.00699 | -0.057 | -43.946
-5 | -0.258 | 0.00678 | -0.057 | -38.11
-4.5 | -0.206 | 0.00615 | -0.057 | -33.488
-4 | -0.151 | 0.0058 | -0.058 | -25.976
-3.5 | -0.093 | 0.00568 | -0.058 | -16.422
-3 | -0.034 | 0.00555 | -0.058 | -6.206
-2.5 | 0.025 | 0.00545 | -0.059 | 4.601
-2 | 0.085 | 0.00535 | -0.059 | 15.899
-1.5 | 0.145 | 0.00525 | -0.06 | 27.659
-1 | 0.206 | 0.00433 | -0.06 | 47.474
-0.5 | 0.267 | 0.00432 | -0.06 | 61.737
0 | 0.327 | 0.00428 | -0.061 | 76.372
0.5 | 0.387 | 0.00432 | -0.061 | 89.619
1 | 0.447 | 0.00432 | -0.061 | 103.514
1.5 | 0.507 | 0.00441 | -0.062 | 114.877
2 | 0.566 | 0.00448 | -0.062 | 126.157
2.5 | 0.625 | 0.00459 | -0.063 | 136.192
3 | 0.683 | 0.00476 | -0.063 | 143.46
3.5 | 0.741 | 0.00503 | -0.063 | 147.343
4 | 0.797 | 0.00507 | -0.064 | 157.059
4.5 | 0.85 | 0.00655 | -0.064 | 129.825
5 | 0.901 | 0.00687 | -0.064 | 131.133
5.5 | 0.948 | 0.00907 | -0.065 | 104.448
6 | 0.99 | 0.00952 | -0.065 | 103.901
6.5 | 1.026 | 0.0095 | -0.066 | 108.002
7 | 1.055 | 0.01008 | -0.066 | 104.708
7.5 | 1.077 | 0.01067 | -0.066 | 100.954
8 | 1.083 | 0.01129 | -0.066 | 95.891
8.5 | 1.07 | 0.0121 | -0.067 | 88.405
9 | 1.04 | 0.01289 | -0.067 | 80.71
9.5 | 0.994 | 0.01389 | -0.067 | 71.586
10 | 0.786 | 0.05481 | -0.045 | 14.335
10.5 | 0.828 | 0.02125 | -0.064 | 38.952
11 | 0.641 | 0.07145 | -0.035 | 8.975
11.5 | 0.564 | 0.07578 | -0.034 | 7.437
12 | 0.48 | 0.08039 | -0.034 | 5.966
12.5 | 0.39 | 0.08536 | -0.035 | 4.569
13 | 0.292 | 0.09196 | -0.034 | 3.172

## 86. Re 6M Mach 0.25 (2)
BIGFOIL.COM POLAR EXPORT
NACA63-409 a=0.6
NACA63-409 a=0.6 |  |  |  | Cl Max: | 1.5217 | at alpha= | 12 | deg
XFOIL ncrit=9 |  |  |  | L/D Max: | 137.171 | at alpha= | 2 | deg
Re: | 6000000 |  |  | Cd Min: | 0.25397 | at alpha= | -20 | deg
Mach: | 0.25 |  |  | Cl=0 at alpha= | -2.7417 | deg
|  |  |  | @ Cl=0.1, Cd= | 0.0051038
|  |  |  | @ Cl=0.4, Cd= | 0.0038252
|  |  |  | @ Cl=0.6, Cd= | 0.0044693
alpha (deg) | Cl | Cd | Cm | Cl/Cd
-20 | -0.742 | 0.25397 | 0.0618 | -2.9216
-19.5 | -0.7229 | 0.24711 | 0.0572 | -2.9254
-19 | -0.7032 | 0.23983 | 0.0527 | -2.9321
-18.5 | -0.6845 | 0.23189 | 0.0482 | -2.9518
-18 | -0.6656 | 0.2242 | 0.0437 | -2.9688
-17.5 | -0.6469 | 0.21691 | 0.0392 | -2.9823
-17 | -0.6283 | 0.20938 | 0.0348 | -3.0008
-16.5 | -0.6101 | 0.20181 | 0.0304 | -3.0231
-16 | -0.5955 | 0.19253 | 0.0257 | -3.093
-15.5 | -0.5771 | 0.1858 | 0.0215 | -3.106
-15 | -0.559 | 0.17881 | 0.0173 | -3.1262
-14.5 | -0.5422 | 0.17125 | 0.0132 | -3.1661
-13 | -0.4964 | 0.14491 | -0.0012 | -3.4256
-12.5 | -0.4857 | 0.13666 | -0.0048 | -3.5541
-12 | -0.4747 | 0.12826 | -0.0089 | -3.7011
-11.5 | -0.4712 | 0.11787 | -0.0138 | -3.9976
-11 | -0.4773 | 0.10569 | -0.0196 | -4.516
-10.5 | -0.5248 | 0.08576 | -0.0303 | -6.1194
-10 | -0.52 | 0.07855 | -0.0345 | -6.62
-9.5 | -0.6818 | 0.04201 | -0.0629 | -16.2295
-9 | -0.745 | 0.01313 | -0.0674 | -56.7403
-8.5 | -0.6884 | 0.01139 | -0.0666 | -60.439
-8 | -0.6299 | 0.0102 | -0.0659 | -61.7549
-7.5 | -0.5706 | 0.00927 | -0.0654 | -61.5534
-7 | -0.5104 | 0.00874 | -0.065 | -58.3982
-6.5 | -0.4516 | 0.0077 | -0.0646 | -58.6494
-6 | -0.3914 | 0.00726 | -0.0644 | -53.9118
-5.5 | -0.3312 | 0.00687 | -0.0643 | -48.2096
-5 | -0.271 | 0.00657 | -0.0643 | -41.2481
-4.5 | -0.2111 | 0.00612 | -0.0643 | -34.4935
-4 | -0.151 | 0.00586 | -0.0645 | -25.7679
-3.5 | -0.091 | 0.00564 | -0.0647 | -16.1348
-3 | -0.031 | 0.00545 | -0.0649 | -5.6881
-2.5 | 0.029 | 0.00525 | -0.0652 | 5.5238
-2 | 0.0888 | 0.00513 | -0.0655 | 17.3099
-1.5 | 0.1486 | 0.00499 | -0.0659 | 29.7796
-1 | 0.2083 | 0.0048 | -0.0663 | 43.3958
-0.5 | 0.2678 | 0.0045 | -0.0668 | 59.5111
0 | 0.3268 | 0.0041 | -0.0674 | 79.7073
0.5 | 0.3858 | 0.00383 | -0.0679 | 100.7311
1 | 0.4449 | 0.00381 | -0.0683 | 116.7717
1.5 | 0.5037 | 0.00393 | -0.0687 | 128.1679
2 | 0.5624 | 0.0041 | -0.0691 | 137.1707
2.5 | 0.6184 | 0.00465 | -0.0692 | 132.9892
3 | 0.6735 | 0.00507 | -0.0692 | 132.8402
3.5 | 0.722 | 0.00561 | -0.0675 | 128.6988
4 | 0.7815 | 0.00629 | -0.0682 | 124.2448
4.5 | 0.8378 | 0.00685 | -0.068 | 122.3066
5 | 0.8949 | 0.00726 | -0.0679 | 123.2645
5.5 | 0.9521 | 0.00765 | -0.0677 | 124.4575
6 | 1.0088 | 0.00809 | -0.0674 | 124.6972
6.5 | 1.0648 | 0.0086 | -0.0669 | 123.814
7 | 1.1209 | 0.00906 | -0.0664 | 123.7196
7.5 | 1.1757 | 0.00967 | -0.0656 | 121.5822
8 | 1.2304 | 0.01028 | -0.0648 | 119.6887
8.5 | 1.2826 | 0.01113 | -0.0634 | 115.2381
9 | 1.3344 | 0.01193 | -0.062 | 111.8525
9.5 | 1.3836 | 0.01291 | -0.0601 | 107.1727
10 | 1.4301 | 0.01404 | -0.0577 | 101.859
10.5 | 1.4717 | 0.01548 | -0.0546 | 95.0711
11 | 1.5074 | 0.01716 | -0.0507 | 87.8438
11.5 | 1.5162 | 0.01979 | -0.043 | 76.6145
12 | 1.5217 | 0.0228 | -0.0362 | 66.7412
12.5 | 1.5212 | 0.02686 | -0.0304 | 56.6344
13 | 1.5172 | 0.03163 | -0.0257 | 47.9671
13.5 | 1.4888 | 0.03919 | -0.0219 | 37.9893
14 | 1.4634 | 0.04729 | -0.0206 | 30.9452
14.5 | 1.4217 | 0.05853 | -0.0223 | 24.2901
15 | 1.3854 | 0.07111 | -0.0272 | 19.4825
15.5 | 1.3469 | 0.08635 | -0.0355 | 15.5981
16 | 1.3075 | 0.10439 | -0.047 | 12.5251
16.5 | 1.2729 | 0.12399 | -0.0596 | 10.2662
17 | 1.2191 | 0.14903 | -0.0742 | 8.1802

## 87. Re 6M Mach 0.50 (1)
BIGFOIL.COM POLAR EXPORT
NACA63-409 a=0.6
NACA63-409 a=0.6 |  |  |  | Cl Max: | 1.174 | at alpha= | 20 | deg
JavaFoil+Calcfoil stall+Eppler ext transition |  |  |  | L/D Max: | 166.23 | at alpha= | 3 | deg
Re: | 6000000 |  |  | Cd Min: | 0.00433 | at alpha= | -0.5 | deg
Mach: | 0.5 |  |  | Cl=0 at alpha= | -2.7121 | deg
|  |  |  | @ Cl=0.1, Cd= | 0.005404
|  |  |  | @ Cl=0.4, Cd= | 0.0043651
|  |  |  | @ Cl=0.6, Cd= | 0.0045959
alpha (deg) | Cl | Cd | Cm | Cl/Cd
-20 | -0.93 | 0.15455 | -0.031 | -6.02
-19.5 | -0.902 | 0.15002 | -0.031 | -6.014
-19 | -0.874 | 0.14604 | -0.03 | -5.987
-18.5 | -0.848 | 0.14048 | -0.03 | -6.035
-18 | -0.822 | 0.136 | -0.03 | -6.041
-17.5 | -0.796 | 0.13511 | -0.031 | -5.889
-17 | -0.769 | 0.12963 | -0.031 | -5.929
-16.5 | -0.74 | 0.12377 | -0.03 | -5.98
-16 | -0.714 | 0.11907 | -0.03 | -5.993
-15.5 | -0.687 | 0.11598 | -0.03 | -5.924
-15 | -0.661 | 0.10051 | -0.03 | -6.576
-14.5 | -0.634 | 0.10628 | -0.03 | -5.963
-14 | -0.607 | 0.10089 | -0.03 | -6.014
-13.5 | -0.58 | 0.0917 | -0.03 | -6.329
-13 | -0.554 | 0.08485 | -0.031 | -6.526
-12.5 | -0.528 | 0.07801 | -0.032 | -6.77
-12 | -0.501 | 0.07313 | -0.032 | -6.855
-11.5 | -0.472 | 0.08559 | -0.029 | -5.515
-11 | -0.445 | 0.07548 | -0.029 | -5.896
-10.5 | -0.418 | 0.06793 | -0.03 | -6.16
-10 | -0.393 | 0.06092 | -0.032 | -6.446
-9.5 | -0.367 | 0.05567 | -0.034 | -6.593
-9 | -0.344 | 0.04826 | -0.038 | -7.128
-8.5 | -0.311 | 0.05673 | -0.029 | -5.474
-8 | -0.283 | 0.05424 | -0.028 | -5.225
-7.5 | -0.257 | 0.04914 | -0.029 | -5.228
-7 | -0.23 | 0.04496 | -0.031 | -5.124
-6.5 | -0.204 | 0.04164 | -0.032 | -4.895
-6 | -0.176 | 0.04118 | -0.03 | -4.284
-5.5 | -0.149 | 0.03929 | -0.029 | -3.801
-5 | -0.197 | 0.03744 | -0.028 | -5.252
-4.5 | -0.214 | 0.00632 | -0.064 | -33.882
-4 | -0.163 | 0.00608 | -0.064 | -26.749
-3.5 | -0.102 | 0.00587 | -0.065 | -17.444
-3 | -0.038 | 0.00572 | -0.065 | -6.674
-2.5 | 0.028 | 0.00556 | -0.066 | 5.014
-2 | 0.095 | 0.00541 | -0.066 | 17.509
-1.5 | 0.162 | 0.00533 | -0.067 | 30.443
-1 | 0.23 | 0.00523 | -0.067 | 43.906
-0.5 | 0.298 | 0.00433 | -0.067 | 68.747
0 | 0.365 | 0.00436 | -0.068 | 83.865
0.5 | 0.433 | 0.00437 | -0.068 | 99.098
1 | 0.5 | 0.00441 | -0.069 | 113.251
1.5 | 0.567 | 0.00454 | -0.069 | 124.874
2 | 0.632 | 0.00465 | -0.07 | 135.796
2.5 | 0.698 | 0.00442 | -0.07 | 157.815
3 | 0.762 | 0.00459 | -0.07 | 166.23
3.5 | 0.825 | 0.00506 | -0.071 | 163.109
4 | 0.884 | 0.00883 | -0.071 | 100.123
4.5 | 0.939 | 0.00935 | -0.072 | 100.424
5 | 0.984 | 0.00997 | -0.072 | 98.653
5.5 | 1.015 | 0.01062 | -0.072 | 95.591
6 | 1.02 | 0.01141 | -0.072 | 89.39
6.5 | 0.966 | 0.0119 | -0.073 | 81.14
7 | 0.627 | 0.01287 | -0.073 | 48.721
7.5 | 0.538 | 0.04983 | -0.035 | 10.799
8 | 0.687 | 0.01442 | -0.073 | 47.639
8.5 | 0.713 | 0.01609 | -0.073 | 44.291
9 | 0.616 | 0.05925 | -0.037 | 10.397
9.5 | 0.774 | 0.01689 | -0.074 | 45.831
10 | 0.799 | 0.01905 | -0.074 | 41.957
10.5 | 0.699 | 0.06656 | -0.045 | 10.506
11 | 0.718 | 0.07745 | -0.038 | 9.269
11.5 | 0.88 | 0.02313 | -0.074 | 38.028
12 | 0.789 | 0.06971 | -0.053 | 11.324
12.5 | 0.797 | 0.08525 | -0.043 | 9.352
13 | 0.822 | 0.09585 | -0.042 | 8.573
13.5 | 0.847 | 0.09105 | -0.043 | 9.299
14 | 0.871 | 0.0991 | -0.042 | 8.79
14.5 | 0.898 | 0.10663 | -0.045 | 8.424
15 | 0.927 | 0.11153 | -0.048 | 8.315
15.5 | 0.947 | 0.11466 | -0.045 | 8.262
16 | 0.972 | 0.12063 | -0.045 | 8.061
16.5 | 1.001 | 0.12265 | -0.048 | 8.158
17 | 1.034 | 0.1254 | -0.052 | 8.242
17.5 | 1.049 | 0.13014 | -0.048 | 8.059
18 | 1.074 | 0.13678 | -0.049 | 7.852
18.5 | 1.106 | 0.13877 | -0.053 | 7.97
19 | 1.14 | 0.13853 | -0.056 | 8.23
19.5 | 1.15 | 0.14916 | -0.051 | 7.708
20 | 1.174 | 0.15516 | -0.052 | 7.568

## 88. Re 6M Mach 0.50 (2)
BIGFOIL.COM POLAR EXPORT
NACA63-409 a=0.6
NACA63-409 a=0.6 |  |  |  | Cl Max: | 1.2438 | at alpha= | 7 | deg
XFOIL ncrit=9 |  |  |  | L/D Max: | 151.365 | at alpha= | 2 | deg
Re: | 6000000 |  |  | Cd Min: | 0.27817 | at alpha= | -20 | deg
Mach: | 0.5 |  |  | Cl=0 at alpha= | -2.7257 | deg
|  |  |  | @ Cl=0.1, Cd= | 0.0052523
|  |  |  | @ Cl=0.4, Cd= | 0.0041229
|  |  |  | @ Cl=0.6, Cd= | 0.0041084
alpha (deg) | Cl | Cd | Cm | Cl/Cd
-20 | -0.8136 | 0.27817 | 0.0759 | -2.9248
-19.5 | -0.7899 | 0.26958 | 0.0705 | -2.9301
-19 | -0.7661 | 0.26076 | 0.065 | -2.938
-18.5 | -0.7427 | 0.25187 | 0.0596 | -2.9487
-18 | -0.7201 | 0.24311 | 0.0542 | -2.962
-17.5 | -0.696 | 0.23405 | 0.049 | -2.9737
-17 | -0.6728 | 0.22548 | 0.0437 | -2.9839
-16.5 | -0.6514 | 0.21649 | 0.0384 | -3.0089
-14.5 | -0.5614 | 0.18455 | 0.0189 | -3.042
-14 | -0.5447 | 0.17389 | 0.0142 | -3.1324
-13.5 | -0.5259 | 0.16481 | 0.0093 | -3.1909
-13 | -0.5055 | 0.15705 | 0.0047 | -3.2187
-12.5 | -0.4853 | 0.14916 | 0.0001 | -3.2536
-12 | -0.4663 | 0.14101 | -0.0045 | -3.3069
-11.5 | -0.4496 | 0.13237 | -0.0092 | -3.3965
-11 | -0.4343 | 0.12373 | -0.0138 | -3.5101
-10.5 | -0.4186 | 0.11551 | -0.0184 | -3.6239
-10 | -0.406 | 0.10699 | -0.023 | -3.7947
-9.5 | -0.3954 | 0.09849 | -0.0277 | -4.0146
-9 | -0.3865 | 0.0901 | -0.0325 | -4.2897
-8.5 | -0.3774 | 0.08228 | -0.037 | -4.5868
-8 | -0.366 | 0.07526 | -0.0411 | -4.8631
-7.5 | -0.3692 | 0.06652 | -0.0462 | -5.5502
-7 | -0.3759 | 0.05916 | -0.0499 | -6.354
-6.5 | -0.3759 | 0.04888 | -0.0621 | -7.6903
-6 | -0.3647 | 0.03748 | -0.0716 | -9.7305
-5.5 | -0.3401 | 0.02648 | -0.0764 | -12.8437
-4.5 | -0.2484 | 0.0087 | -0.077 | -28.5517
-4 | -0.1801 | 0.00676 | -0.0758 | -26.642
-3.5 | -0.1089 | 0.00614 | -0.075 | -17.7362
-3 | -0.0384 | 0.00574 | -0.0746 | -6.6899
-2.5 | 0.0316 | 0.00543 | -0.0745 | 5.8195
-2 | 0.1009 | 0.00525 | -0.0745 | 19.219
-1.5 | 0.1699 | 0.00509 | -0.0747 | 33.3792
-1 | 0.2384 | 0.00495 | -0.075 | 48.1616
-0.5 | 0.3064 | 0.00469 | -0.0755 | 65.3305
0 | 0.3738 | 0.00424 | -0.0762 | 88.1604
0.5 | 0.4409 | 0.00394 | -0.0768 | 111.9036
1 | 0.5084 | 0.00392 | -0.0772 | 129.6939
1.5 | 0.576 | 0.00403 | -0.0776 | 142.928
2 | 0.6433 | 0.00425 | -0.0778 | 151.3647
2.5 | 0.7071 | 0.00493 | -0.0777 | 143.428
3 | 0.7687 | 0.00567 | -0.0772 | 135.5732
3.5 | 0.8264 | 0.00648 | -0.0757 | 127.5309
4 | 0.8886 | 0.00709 | -0.0743 | 125.3315
4.5 | 0.9547 | 0.00761 | -0.0733 | 125.4534
5 | 1.0214 | 0.00814 | -0.072 | 125.4791
5.5 | 1.0878 | 0.00872 | -0.0702 | 124.7477
6 | 1.1525 | 0.00949 | -0.0677 | 121.4436
6.5 | 1.2115 | 0.01069 | -0.0637 | 113.3302
7 | 1.2438 | 0.01349 | -0.0558 | 92.2016
7.5 | 1.2427 | 0.01839 | -0.0444 | 67.5748
8 | 1.2346 | 0.02498 | -0.0349 | 49.4235
8.5 | 1.2118 | 0.03194 | -0.0274 | 37.9399
9 | 1.1815 | 0.03986 | -0.023 | 29.6412
9.5 | 1.1491 | 0.04902 | -0.0224 | 23.4415
10 | 1.1148 | 0.05996 | -0.0256 | 18.5924
10.5 | 1.0799 | 0.07327 | -0.033 | 14.7386
11 | 1.0498 | 0.08893 | -0.0438 | 11.8048
11.5 | 1.0276 | 0.10732 | -0.0563 | 9.5751
12 | 1.013 | 0.12378 | -0.0664 | 8.1839

## 89. Re 7M Mach 0.00 (1)
BIGFOIL.COM POLAR EXPORT
NACA63-409 a=0.6
NACA63-409 a=0.6 |  |  |  | Cl Max: | 1.103 | at alpha= | 8.5 | deg
JavaFoil+Calcfoil stall+Eppler ext transition |  |  |  | L/D Max: | 140.937 | at alpha= | 3.5 | deg
Re: | 7000000 |  |  | Cd Min: | 0.00427 | at alpha= | 0.5 | deg
Mach: | 0 |  |  | Cl=0 at alpha= | -2.7105 | deg
|  |  |  | @ Cl=0.1, Cd= | 0.0052595
|  |  |  | @ Cl=0.4, Cd= | 0.0042915
|  |  |  | @ Cl=0.6, Cd= | 0.0045712
alpha (deg) | Cl | Cd | Cm | Cl/Cd
-12.5 | -0.427 | 0.08253 | -0.024 | -5.172
-12 | -0.44 | 0.07794 | -0.024 | -5.647
-11.5 | -0.451 | 0.0736 | -0.024 | -6.129
-11 | -0.458 | 0.06984 | -0.024 | -6.557
-10.5 | -0.458 | 0.06516 | -0.024 | -7.025
-10 | -0.454 | 0.06155 | -0.025 | -7.373
-9.5 | -0.446 | 0.05776 | -0.025 | -7.729
-9 | -0.436 | 0.05304 | -0.027 | -8.219
-8.5 | -0.42 | 0.05036 | -0.027 | -8.347
-8 | -0.402 | 0.0458 | -0.03 | -8.786
-7.5 | -0.466 | 0.00769 | -0.053 | -60.62
-7 | -0.432 | 0.00746 | -0.054 | -57.887
-6.5 | -0.393 | 0.00716 | -0.054 | -54.895
-6 | -0.35 | 0.00693 | -0.054 | -50.452
-5.5 | -0.303 | 0.00671 | -0.055 | -45.19
-5 | -0.253 | 0.00654 | -0.055 | -38.708
-4.5 | -0.201 | 0.0064 | -0.056 | -31.408
-4 | -0.147 | 0.00589 | -0.056 | -24.866
-3.5 | -0.091 | 0.00558 | -0.056 | -16.233
-3 | -0.033 | 0.00546 | -0.057 | -6.125
-2.5 | 0.024 | 0.00533 | -0.057 | 4.56
-2 | 0.082 | 0.00529 | -0.057 | 15.567
-1.5 | 0.141 | 0.00519 | -0.058 | 27.142
-1 | 0.199 | 0.00438 | -0.058 | 45.527
-0.5 | 0.258 | 0.00429 | -0.058 | 60.222
0 | 0.316 | 0.00428 | -0.059 | 73.946
0.5 | 0.375 | 0.00427 | -0.059 | 87.84
1 | 0.433 | 0.00432 | -0.059 | 100.213
1.5 | 0.491 | 0.00436 | -0.06 | 112.695
2 | 0.548 | 0.00448 | -0.06 | 122.172
2.5 | 0.605 | 0.00458 | -0.061 | 132.252
3 | 0.662 | 0.00477 | -0.061 | 138.854
3.5 | 0.718 | 0.00509 | -0.061 | 140.937
4 | 0.773 | 0.00549 | -0.062 | 140.809
4.5 | 0.825 | 0.00631 | -0.062 | 130.749
5 | 0.876 | 0.00654 | -0.062 | 133.905
5.5 | 0.923 | 0.00672 | -0.063 | 137.311
6 | 0.967 | 0.00872 | -0.063 | 110.878
6.5 | 1.007 | 0.00934 | -0.064 | 107.893
7 | 1.043 | 0.00926 | -0.064 | 112.654
7.5 | 1.074 | 0.00975 | -0.064 | 110.087
8 | 1.094 | 0.01029 | -0.065 | 106.332
8.5 | 1.103 | 0.01078 | -0.065 | 102.295
9 | 1.103 | 0.01141 | -0.065 | 96.609
9.5 | 1.093 | 0.01212 | -0.065 | 90.18
10 | 1.074 | 0.01296 | -0.066 | 82.927
10.5 | 1.048 | 0.01383 | -0.066 | 75.798
11 | 1.011 | 0.0153 | -0.065 | 66.097
11.5 | 0.971 | 0.01653 | -0.065 | 58.749
12 | 0.923 | 0.01866 | -0.065 | 49.473
12.5 | 0.854 | 0.0264 | -0.063 | 32.34
13 | 0.707 | 0.08385 | -0.038 | 8.432
13.5 | 0.676 | 0.08273 | -0.042 | 8.171

## 90. Re 7M Mach 0.00 (2)
BIGFOIL.COM POLAR EXPORT
NACA63-409 a=0.6
NACA63-409 a=0.6 |  |  |  | Cl Max: | 1.7897 | at alpha= | 18 | deg
XFOIL ncrit=9 |  |  |  | L/D Max: | 131.976 | at alpha= | 2 | deg
Re: | 7000000 |  |  | Cd Min: | 0.07195 | at alpha= | 20 | deg
Mach: | 0 |  |  | Cl=0 at alpha= | -2.743 | deg
|  |  |  | @ Cl=0.1, Cd= | 0.0049297
|  |  |  | @ Cl=0.4, Cd= | 0.0038098
|  |  |  | @ Cl=0.6, Cd= | 0.0048347
alpha (deg) | Cl | Cd | Cm | Cl/Cd
-16 | -1.2762 | 0.03366 | -0.0675 | -37.9144
-15.5 | -1.2981 | 0.02814 | -0.0641 | -46.1301
-15 | -1.2838 | 0.02339 | -0.0631 | -54.8867
-14.5 | -1.2576 | 0.02063 | -0.0609 | -60.9598
-14 | -1.2192 | 0.01836 | -0.0601 | -66.4052
-13.5 | -1.1753 | 0.01662 | -0.0596 | -70.716
-13 | -1.1273 | 0.01544 | -0.0593 | -73.0117
-12.5 | -1.0775 | 0.01442 | -0.0591 | -74.7226
-12 | -1.0265 | 0.01357 | -0.059 | -75.6448
-11.5 | -0.9744 | 0.01282 | -0.059 | -76.0062
-10.5 | -0.8697 | 0.01104 | -0.0589 | -78.7772
-10 | -0.8169 | 0.01007 | -0.0589 | -81.1221
-9.5 | -0.7628 | 0.0094 | -0.059 | -81.1489
-9 | -0.7078 | 0.00891 | -0.0591 | -79.4388
-8.5 | -0.6524 | 0.00852 | -0.0593 | -76.5728
-8 | -0.5965 | 0.00822 | -0.0595 | -72.5669
-7.5 | -0.5406 | 0.00788 | -0.0598 | -68.6041
-7 | -0.4851 | 0.00722 | -0.0599 | -67.1884
-6.5 | -0.4288 | 0.00684 | -0.0601 | -62.6901
-6 | -0.3722 | 0.00654 | -0.0604 | -56.9113
-5.5 | -0.3153 | 0.00634 | -0.0607 | -49.7319
-5 | -0.2583 | 0.00616 | -0.0611 | -41.9318
-4.5 | -0.2014 | 0.0058 | -0.0613 | -34.7241
-4 | -0.1442 | 0.00557 | -0.0617 | -25.8887
-3.5 | -0.0869 | 0.00542 | -0.062 | -16.0332
-3 | -0.0295 | 0.00524 | -0.0624 | -5.6298
-2.5 | 0.0279 | 0.00509 | -0.0628 | 5.4813
-2 | 0.0855 | 0.00496 | -0.0632 | 17.2379
-1.5 | 0.1429 | 0.00484 | -0.0636 | 29.5248
-1 | 0.2004 | 0.00467 | -0.064 | 42.9122
-0.5 | 0.2576 | 0.00443 | -0.0644 | 58.149
0.5 | 0.3713 | 0.00383 | -0.0655 | 96.9452
1 | 0.4281 | 0.00379 | -0.066 | 112.9551
1.5 | 0.4847 | 0.00392 | -0.0664 | 123.648
2 | 0.5411 | 0.0041 | -0.0667 | 131.9756
2.5 | 0.5948 | 0.0048 | -0.0669 | 123.9167
3 | 0.6488 | 0.00516 | -0.0671 | 125.7364
3.5 | 0.7007 | 0.00562 | -0.0668 | 124.6797
4 | 0.7534 | 0.006 | -0.0665 | 125.5667
4.5 | 0.8077 | 0.0065 | -0.0665 | 124.2615
5 | 0.8625 | 0.00685 | -0.0666 | 125.9124
5.5 | 0.9171 | 0.0072 | -0.0667 | 127.375
6 | 0.9713 | 0.0076 | -0.0667 | 127.8026
6.5 | 1.0251 | 0.00799 | -0.0667 | 128.2979
7 | 1.0785 | 0.0084 | -0.0667 | 128.3929
7.5 | 1.1313 | 0.00884 | -0.0665 | 127.9751
8 | 1.1834 | 0.00934 | -0.0663 | 126.7024
8.5 | 1.2351 | 0.00984 | -0.0661 | 125.5183
9 | 1.2851 | 0.01051 | -0.0656 | 122.274
9.5 | 1.3353 | 0.01105 | -0.0651 | 120.8416
10 | 1.384 | 0.01169 | -0.0645 | 118.3918
10.5 | 1.4309 | 0.01244 | -0.0636 | 115.0241
11 | 1.4761 | 0.01329 | -0.0625 | 111.0685
11.5 | 1.5192 | 0.01424 | -0.061 | 106.6854
12 | 1.5594 | 0.01532 | -0.0592 | 101.7885
12.5 | 1.5945 | 0.01668 | -0.0567 | 95.5935
13 | 1.6301 | 0.01774 | -0.0543 | 91.8884
13.5 | 1.6493 | 0.01899 | -0.0491 | 86.851
14 | 1.6739 | 0.02004 | -0.0453 | 83.5279
14.5 | 1.6956 | 0.02153 | -0.0418 | 78.7552
15 | 1.7179 | 0.02318 | -0.0388 | 74.1113
15.5 | 1.7375 | 0.02518 | -0.0359 | 69.0032
16 | 1.7518 | 0.02777 | -0.0331 | 63.0825
16.5 | 1.767 | 0.03045 | -0.0309 | 58.0296
17 | 1.7805 | 0.03346 | -0.029 | 53.2128
17.5 | 1.7818 | 0.03786 | -0.0271 | 47.0629
18 | 1.7897 | 0.04184 | -0.0261 | 42.7749
18.5 | 1.7848 | 0.0476 | -0.0256 | 37.4958
19 | 1.7796 | 0.05396 | -0.0261 | 32.98
19.5 | 1.7631 | 0.06244 | -0.0279 | 28.2367
20 | 1.7452 | 0.07195 | -0.0311 | 24.2557

## 91. Re 7M Mach 0.10 (1)
BIGFOIL.COM POLAR EXPORT
NACA63-409 a=0.6
NACA63-409 a=0.6 |  |  |  | Cl Max: | 1.1 | at alpha= | 8.5 | deg
JavaFoil+Calcfoil stall+Eppler ext transition |  |  |  | L/D Max: | 152.577 | at alpha= | 4 | deg
Re: | 7000000 |  |  | Cd Min: | 0.00426 | at alpha= | 0 | deg
Mach: | 0.1 |  |  | Cl=0 at alpha= | -2.7069 | deg
|  |  |  | @ Cl=0.1, Cd= | 0.0052465
|  |  |  | @ Cl=0.4, Cd= | 0.0042879
|  |  |  | @ Cl=0.6, Cd= | 0.004546
alpha (deg) | Cl | Cd | Cm | Cl/Cd
-12.5 | -0.401 | 0.08311 | -0.024 | -4.825
-12 | -0.418 | 0.07817 | -0.024 | -5.343
-11.5 | -0.432 | 0.07462 | -0.024 | -5.789
-11 | -0.442 | 0.06979 | -0.024 | -6.331
-10.5 | -0.444 | 0.06614 | -0.024 | -6.719
-10 | -0.443 | 0.06199 | -0.025 | -7.147
-9.5 | -0.438 | 0.05807 | -0.025 | -7.542
-9 | -0.429 | 0.0537 | -0.027 | -7.997
-8.5 | -0.416 | 0.05083 | -0.027 | -8.177
-8 | -0.398 | 0.04674 | -0.029 | -8.525
-7.5 | -0.458 | 0.00821 | -0.053 | -55.735
-7 | -0.431 | 0.00744 | -0.054 | -57.928
-6.5 | -0.393 | 0.0072 | -0.054 | -54.566
-6 | -0.35 | 0.00693 | -0.055 | -50.526
-5.5 | -0.304 | 0.00671 | -0.055 | -45.312
-5 | -0.254 | 0.00657 | -0.055 | -38.672
-4.5 | -0.202 | 0.00639 | -0.056 | -31.58
-4 | -0.147 | 0.00589 | -0.056 | -24.962
-3.5 | -0.091 | 0.00556 | -0.056 | -16.352
-3 | -0.034 | 0.00547 | -0.057 | -6.138
-2.5 | 0.024 | 0.00536 | -0.057 | 4.554
-2 | 0.083 | 0.00527 | -0.058 | 15.7
-1.5 | 0.141 | 0.00519 | -0.058 | 27.26
-1 | 0.2 | 0.00437 | -0.058 | 45.873
-0.5 | 0.259 | 0.00427 | -0.059 | 60.743
0 | 0.318 | 0.00426 | -0.059 | 74.583
0.5 | 0.377 | 0.00428 | -0.059 | 87.937
1 | 0.435 | 0.0043 | -0.06 | 101.077
1.5 | 0.494 | 0.0044 | -0.06 | 112.264
2 | 0.551 | 0.00446 | -0.061 | 123.442
2.5 | 0.608 | 0.00456 | -0.061 | 133.467
3 | 0.665 | 0.00477 | -0.061 | 139.509
3.5 | 0.721 | 0.00515 | -0.062 | 140.187
4 | 0.777 | 0.00509 | -0.062 | 152.577
4.5 | 0.829 | 0.00629 | -0.062 | 131.747
5 | 0.88 | 0.00652 | -0.063 | 134.84
5.5 | 0.927 | 0.00672 | -0.063 | 137.949
6 | 0.971 | 0.00877 | -0.063 | 110.685
6.5 | 1.011 | 0.0094 | -0.064 | 107.508
7 | 1.046 | 0.00927 | -0.064 | 112.833
7.5 | 1.075 | 0.00985 | -0.065 | 109.185
8 | 1.094 | 0.01038 | -0.065 | 105.381
8.5 | 1.1 | 0.0109 | -0.065 | 100.95
9 | 1.097 | 0.0116 | -0.065 | 94.565
9.5 | 1.083 | 0.01229 | -0.066 | 88.163
10 | 1.06 | 0.01311 | -0.066 | 80.878
10.5 | 1.028 | 0.01409 | -0.066 | 72.945
11 | 0.981 | 0.01626 | -0.065 | 60.31
11.5 | 0.938 | 0.01719 | -0.066 | 54.596
12 | 0.876 | 0.02138 | -0.064 | 40.992
12.5 | 0.725 | 0.06858 | -0.046 | 10.573
13 | 0.668 | 0.08486 | -0.037 | 7.867
13.5 | 0.629 | 0.08643 | -0.04 | 7.278

## 92. Re 7M Mach 0.10 (2)
BIGFOIL.COM POLAR EXPORT
NACA63-409 a=0.6
NACA63-409 a=0.6 |  |  |  | Cl Max: | 1.7554 | at alpha= | 17 | deg
XFOIL ncrit=9 |  |  |  | L/D Max: | 132.78 | at alpha= | 2 | deg
Re: | 7000000 |  |  | Cd Min: | 0.24129 | at alpha= | -19.5 | deg
Mach: | 0.1 |  |  | Cl=0 at alpha= | -2.7431 | deg
|  |  |  | @ Cl=0.1, Cd= | 0.0049385
|  |  |  | @ Cl=0.4, Cd= | 0.0038161
|  |  |  | @ Cl=0.6, Cd= | 0.0048209
alpha (deg) | Cl | Cd | Cm | Cl/Cd
-19.5 | -0.7099 | 0.24129 | 0.0542 | -2.9421
-19 | -0.6917 | 0.23485 | 0.0498 | -2.9453
-18.5 | -0.673 | 0.22783 | 0.0456 | -2.954
-18 | -0.6551 | 0.22059 | 0.0413 | -2.9698
-17.5 | -0.6372 | 0.21345 | 0.037 | -2.9852
-17 | -0.6198 | 0.20606 | 0.0327 | -3.0079
-15 | -1.1968 | 0.03514 | -0.0679 | -34.0581
-14.5 | -1.2216 | 0.02831 | -0.0654 | -43.1508
-13.5 | -1.1773 | 0.01958 | -0.0628 | -60.1277
-13 | -1.135 | 0.01726 | -0.0621 | -65.759
-12.5 | -1.0873 | 0.01565 | -0.0616 | -69.476
-12 | -1.0367 | 0.01443 | -0.0612 | -71.8434
-11.5 | -0.9844 | 0.01348 | -0.0609 | -73.0267
-11 | -0.9311 | 0.01266 | -0.0607 | -73.5466
-10.5 | -0.8772 | 0.01187 | -0.0606 | -73.9006
-10 | -0.8245 | 0.0106 | -0.0604 | -77.783
-9.5 | -0.7702 | 0.00971 | -0.0602 | -79.3203
-9 | -0.7147 | 0.00912 | -0.0602 | -78.3662
-8.5 | -0.6586 | 0.00865 | -0.0603 | -76.1387
-8 | -0.602 | 0.00831 | -0.0604 | -72.4428
-7 | -0.4892 | 0.00733 | -0.0606 | -66.7394
-6.5 | -0.4324 | 0.0069 | -0.0608 | -62.6667
-6 | -0.3752 | 0.00659 | -0.061 | -56.9347
-5.5 | -0.3178 | 0.00636 | -0.0613 | -49.9686
-5 | -0.2603 | 0.00618 | -0.0615 | -42.1197
-4.5 | -0.2029 | 0.00582 | -0.0618 | -34.8625
-4 | -0.1453 | 0.00558 | -0.0621 | -26.0394
-3.5 | -0.0875 | 0.00543 | -0.0624 | -16.1142
-3 | -0.0297 | 0.00525 | -0.0628 | -5.6571
-2.5 | 0.0281 | 0.00509 | -0.0631 | 5.5206
-2 | 0.086 | 0.00497 | -0.0635 | 17.3038
-1.5 | 0.1438 | 0.00484 | -0.0639 | 29.7107
-1 | 0.2016 | 0.00468 | -0.0643 | 43.0769
-0.5 | 0.2591 | 0.00444 | -0.0648 | 58.3559
0 | 0.3164 | 0.00409 | -0.0654 | 77.3594
0.5 | 0.3735 | 0.00383 | -0.0659 | 97.5196
1 | 0.4307 | 0.0038 | -0.0663 | 113.3421
1.5 | 0.4876 | 0.00392 | -0.0667 | 124.3878
2 | 0.5444 | 0.0041 | -0.0671 | 132.7805
2.5 | 0.5984 | 0.00481 | -0.0673 | 124.4075
3 | 0.6526 | 0.00518 | -0.0674 | 125.9846
3.5 | 0.7049 | 0.00565 | -0.0671 | 124.7611
4 | 0.7578 | 0.00602 | -0.0667 | 125.8804
4.5 | 0.8124 | 0.00652 | -0.0668 | 124.6012
5 | 0.8677 | 0.00688 | -0.0669 | 126.1192
5.5 | 0.9227 | 0.00724 | -0.0669 | 127.4448
6 | 0.9773 | 0.00763 | -0.0669 | 128.0865
6.5 | 1.0314 | 0.00804 | -0.0668 | 128.2836
7.5 | 1.1384 | 0.00892 | -0.0665 | 127.6233
8 | 1.1911 | 0.00941 | -0.0662 | 126.5781
8.5 | 1.2431 | 0.00997 | -0.0658 | 124.6841
9 | 1.2937 | 0.01062 | -0.0652 | 121.8173
9.5 | 1.344 | 0.01121 | -0.0646 | 119.893
10 | 1.3927 | 0.01191 | -0.0638 | 116.9353
10.5 | 1.4396 | 0.01272 | -0.0627 | 113.1761
11 | 1.4845 | 0.01364 | -0.0613 | 108.8343
11.5 | 1.5267 | 0.01471 | -0.0595 | 103.7865
12 | 1.564 | 0.01607 | -0.057 | 97.3242
12.5 | 1.5989 | 0.01738 | -0.0542 | 91.9965
13 | 1.6323 | 0.01825 | -0.0511 | 89.4411
13.5 | 1.6474 | 0.01974 | -0.0453 | 83.4549
14 | 1.6733 | 0.02094 | -0.0419 | 79.9093
14.5 | 1.6942 | 0.0227 | -0.0384 | 74.6344
15 | 1.7146 | 0.02468 | -0.0353 | 69.4733
15.5 | 1.7313 | 0.02713 | -0.0324 | 63.815
16 | 1.7422 | 0.03026 | -0.0295 | 57.5744
16.5 | 1.7518 | 0.03372 | -0.0273 | 51.9514
17 | 1.7554 | 0.038 | -0.0254 | 46.1947
17.5 | 1.754 | 0.04311 | -0.0242 | 40.6866
18 | 1.7507 | 0.04893 | -0.0239 | 35.7797
18.5 | 1.7338 | 0.05708 | -0.0249 | 30.3749
19 | 1.7175 | 0.066 | -0.0273 | 26.0227
19.5 | 1.6878 | 0.07792 | -0.032 | 21.6607
20 | 1.6542 | 0.09169 | -0.0387 | 18.0412

## 93. Re 7M Mach 0.25 (1)
BIGFOIL.COM POLAR EXPORT
NACA63-409 a=0.6
NACA63-409 a=0.6 |  |  |  | Cl Max: | 1.084 | at alpha= | 8 | deg
JavaFoil+Calcfoil stall+Eppler ext transition |  |  |  | L/D Max: | 153.546 | at alpha= | 4 | deg
Re: | 7000000 |  |  | Cd Min: | 0.00428 | at alpha= | 0.5 | deg
Mach: | 0.25 |  |  | Cl=0 at alpha= | -2.7119 | deg
|  |  |  | @ Cl=0.1, Cd= | 0.0052675
|  |  |  | @ Cl=0.4, Cd= | 0.09123
|  |  |  | @ Cl=0.6, Cd= | 0.09123
alpha (deg) | Cl | Cd | Cm | Cl/Cd
-11.5 | -0.254 | 0.07567 | -0.025 | -3.359
-11 | -0.297 | 0.07183 | -0.025 | -4.13
-10.5 | -0.326 | 0.06585 | -0.026 | -4.952
-10 | -0.349 | 0.0631 | -0.026 | -5.532
-9.5 | -0.365 | 0.05989 | -0.025 | -6.099
-9 | -0.375 | 0.05663 | -0.025 | -6.614
-8.5 | -0.377 | 0.05298 | -0.025 | -7.108
-8 | -0.372 | 0.04886 | -0.027 | -7.613
-7.5 | -0.359 | 0.0461 | -0.028 | -7.796
-7 | -0.342 | 0.04167 | -0.031 | -8.201
-6.5 | -0.39 | 0.00739 | -0.056 | -52.717
-6 | -0.351 | 0.00713 | -0.056 | -49.245
-5.5 | -0.307 | 0.00687 | -0.057 | -44.672
-5 | -0.258 | 0.0067 | -0.057 | -38.551
-4.5 | -0.206 | 0.00606 | -0.057 | -33.989
-4 | -0.151 | 0.00573 | -0.058 | -26.255
-3.5 | -0.093 | 0.00562 | -0.058 | -16.576
-3 | -0.034 | 0.00549 | -0.058 | -6.282
-2.5 | 0.025 | 0.00537 | -0.059 | 4.665
-2 | 0.085 | 0.00529 | -0.059 | 16.089
-1.5 | 0.145 | 0.0052 | -0.06 | 27.927
-1 | 0.206 | 0.0044 | -0.06 | 46.725
-0.5 | 0.267 | 0.00429 | -0.06 | 62.083
0 | 0.327 | 0.00429 | -0.061 | 76.087
0.5 | 0.387 | 0.00428 | -0.061 | 90.453
1 | 0.447 | 0.00435 | -0.061 | 102.858
1.5 | 0.507 | 0.00444 | -0.062 | 114.19
2 | 0.566 | 0.0045 | -0.062 | 125.581
2.5 | 0.625 | 0.00462 | -0.063 | 135.383
3 | 0.683 | 0.00483 | -0.063 | 141.388
3.5 | 0.741 | 0.00524 | -0.063 | 141.299
4 | 0.797 | 0.00519 | -0.064 | 153.546
4.5 | 0.85 | 0.00642 | -0.064 | 132.441
5 | 0.901 | 0.00666 | -0.064 | 135.339
5.5 | 0.948 | 0.00865 | -0.065 | 109.538
6 | 0.99 | 0.00929 | -0.065 | 106.549
6.5 | 1.026 | 0.00976 | -0.066 | 105.159
7 | 1.056 | 0.00983 | -0.066 | 107.404
7.5 | 1.078 | 0.01038 | -0.066 | 103.85
8 | 1.084 | 0.01098 | -0.067 | 98.728
8.5 | 1.071 | 0.01175 | -0.067 | 91.169
9 | 1.042 | 0.01251 | -0.067 | 83.276
9.5 | 0.996 | 0.01347 | -0.067 | 73.948
10 | 0.922 | 0.0159 | -0.066 | 57.999
10.5 | 0.849 | 0.01708 | -0.066 | 49.688
11 | 0.642 | 0.07046 | -0.036 | 9.116
11.5 | 0.564 | 0.07517 | -0.036 | 7.507
12 | 0.48 | 0.07963 | -0.035 | 6.028
12.5 | 0.39 | 0.08454 | -0.036 | 4.617
13 | 0.292 | 0.09123 | -0.034 | 3.198

## 94. Re 7M Mach 0.25 (2)
BIGFOIL.COM POLAR EXPORT
NACA63-409 a=0.6
NACA63-409 a=0.6 |  |  |  | Cl Max: | 1.5495 | at alpha= | 12.5 | deg
XFOIL ncrit=9 |  |  |  | L/D Max: | 136.481 | at alpha= | 2 | deg
Re: | 7000000 |  |  | Cd Min: | 0.16058 | at alpha= | 17.5 | deg
Mach: | 0.25 |  |  | Cl=0 at alpha= | -2.74 | deg
|  |  |  | @ Cl=0.1, Cd= | 0.0049736
|  |  |  | @ Cl=0.4, Cd= | 0.0038328
|  |  |  | @ Cl=0.6, Cd= | 0.0046218
alpha (deg) | Cl | Cd | Cm | Cl/Cd
-13.5 | -0.5127 | 0.15126 | 0.0022 | -3.3895
-13 | -0.4994 | 0.14473 | -0.0007 | -3.4506
-12.5 | -0.4871 | 0.13641 | -0.0048 | -3.5709
-12 | -0.4758 | 0.12801 | -0.009 | -3.7169
-11.5 | -0.49 | 0.11258 | -0.0159 | -4.3525
-11 | -0.5243 | 0.09458 | -0.0253 | -5.5435
-10.5 | -0.6116 | 0.07021 | -0.0406 | -8.711
-10 | -0.6519 | 0.05835 | -0.0494 | -11.1722
-9.5 | -0.7921 | 0.01712 | -0.0682 | -46.2675
-9 | -0.7488 | 0.01212 | -0.0673 | -61.7822
-8.5 | -0.6921 | 0.01036 | -0.0665 | -66.805
-8 | -0.6325 | 0.00942 | -0.0658 | -67.1444
-7.5 | -0.5725 | 0.00868 | -0.0653 | -65.9562
-7 | -0.5119 | 0.00821 | -0.0649 | -62.3508
-6.5 | -0.4525 | 0.00739 | -0.0645 | -61.2314
-6 | -0.3923 | 0.00691 | -0.0643 | -56.7728
-5.5 | -0.3319 | 0.00657 | -0.0642 | -50.5175
-5 | -0.2716 | 0.00629 | -0.0642 | -43.1797
-4.5 | -0.2115 | 0.00597 | -0.0643 | -35.4271
-4 | -0.1513 | 0.00567 | -0.0644 | -26.6843
-3.5 | -0.0913 | 0.00547 | -0.0646 | -16.691
-3 | -0.0312 | 0.00531 | -0.0649 | -5.8757
-2.5 | 0.0288 | 0.00512 | -0.0652 | 5.625
-2 | 0.0887 | 0.005 | -0.0655 | 17.74
-1.5 | 0.1485 | 0.00486 | -0.0659 | 30.5556
-1 | 0.2082 | 0.00472 | -0.0663 | 44.1102
-0.5 | 0.2677 | 0.00446 | -0.0668 | 60.0224
0 | 0.3269 | 0.00413 | -0.0673 | 79.1525
0.5 | 0.3858 | 0.00384 | -0.0679 | 100.4688
1 | 0.4448 | 0.00381 | -0.0683 | 116.7454
1.5 | 0.5036 | 0.00394 | -0.0687 | 127.8173
2 | 0.5623 | 0.00412 | -0.0691 | 136.4806
2.5 | 0.6179 | 0.00486 | -0.0692 | 127.1399
3 | 0.6738 | 0.0053 | -0.0693 | 127.1321
3.5 | 0.7278 | 0.00581 | -0.0689 | 125.2668
4 | 0.782 | 0.0062 | -0.0683 | 126.129
4.5 | 0.8388 | 0.00669 | -0.0682 | 125.3812
5 | 0.8962 | 0.00708 | -0.0681 | 126.5819
5.5 | 0.9535 | 0.00746 | -0.0679 | 127.815
6 | 1.0105 | 0.00786 | -0.0677 | 128.5623
6.5 | 1.0669 | 0.00834 | -0.0672 | 127.9257
7 | 1.1231 | 0.0088 | -0.0667 | 127.625
7.5 | 1.1785 | 0.00936 | -0.066 | 125.9081
8 | 1.2333 | 0.00998 | -0.0652 | 123.5772
8.5 | 1.2866 | 0.01072 | -0.064 | 120.0187
9 | 1.3389 | 0.01148 | -0.0626 | 116.6289
9.5 | 1.3892 | 0.01239 | -0.0608 | 112.1227
10 | 1.4369 | 0.01345 | -0.0586 | 106.8327
10.5 | 1.4802 | 0.01481 | -0.0557 | 99.946
11 | 1.5093 | 0.01716 | -0.051 | 87.9545
11.5 | 1.5326 | 0.01903 | -0.0452 | 80.536
12 | 1.547 | 0.02108 | -0.0387 | 73.3871
12.5 | 1.5495 | 0.02462 | -0.0324 | 62.9366
13 | 1.5476 | 0.02898 | -0.0272 | 53.4023
13.5 | 1.5244 | 0.03571 | -0.0226 | 42.6883
14 | 1.5003 | 0.04325 | -0.0203 | 34.689
14.5 | 1.4596 | 0.05368 | -0.0207 | 27.1908
15 | 1.4231 | 0.06539 | -0.0242 | 21.7633
15.5 | 1.3844 | 0.07962 | -0.0312 | 17.3876
16 | 1.3456 | 0.09633 | -0.0413 | 13.9686
16.5 | 1.3129 | 0.11411 | -0.0527 | 11.5056
17 | 1.2758 | 0.13476 | -0.0656 | 9.4672
17.5 | 1.216 | 0.16058 | -0.0812 | 7.5725

## 95. Re 7M Mach 0.50 (1)
BIGFOIL.COM POLAR EXPORT
NACA63-409 a=0.6
NACA63-409 a=0.6 |  |  |  | Cl Max: | 1.176 | at alpha= | 20 | deg
JavaFoil+Calcfoil stall+Eppler ext transition |  |  |  | L/D Max: | 160.758 | at alpha= | 3 | deg
Re: | 7000000 |  |  | Cd Min: | 0.00433 | at alpha= | 0 | deg
Mach: | 0.5 |  |  | Cl=0 at alpha= | -2.7121 | deg
|  |  |  | @ Cl=0.1, Cd= | 0.0053255
|  |  |  | @ Cl=0.4, Cd= | 0.00433
|  |  |  | @ Cl=0.6, Cd= | 0.0045857
alpha (deg) | Cl | Cd | Cm | Cl/Cd
-20 | -0.931 | 0.15072 | -0.032 | -6.179
-19.5 | -0.904 | 0.14562 | -0.031 | -6.205
-19 | -0.875 | 0.14511 | -0.03 | -6.027
-18.5 | -0.848 | 0.13979 | -0.03 | -6.066
-18 | -0.822 | 0.13531 | -0.031 | -6.073
-17.5 | -0.796 | 0.13331 | -0.031 | -5.97
-17 | -0.769 | 0.12711 | -0.031 | -6.049
-16.5 | -0.741 | 0.1227 | -0.03 | -6.039
-16 | -0.715 | 0.11405 | -0.03 | -6.266
-15.5 | -0.688 | 0.10572 | -0.031 | -6.509
-15 | -0.662 | 0.09895 | -0.031 | -6.69
-14.5 | -0.634 | 0.1056 | -0.03 | -6.003
-14 | -0.607 | 0.09953 | -0.03 | -6.099
-13.5 | -0.581 | 0.08958 | -0.031 | -6.481
-13 | -0.555 | 0.08387 | -0.031 | -6.613
-12.5 | -0.529 | 0.07653 | -0.033 | -6.914
-12 | -0.503 | 0.07116 | -0.034 | -7.072
-11.5 | -0.472 | 0.07854 | -0.03 | -6.012
-11 | -0.445 | 0.07419 | -0.029 | -5.999
-10.5 | -0.419 | 0.0668 | -0.03 | -6.27
-10 | -0.393 | 0.06038 | -0.033 | -6.514
-9.5 | -0.368 | 0.05412 | -0.035 | -6.807
-9 | -0.362 | 0.03203 | -0.048 | -11.314
-8.5 | -0.311 | 0.05629 | -0.029 | -5.519
-8 | -0.283 | 0.05371 | -0.028 | -5.278
-7.5 | -0.257 | 0.04856 | -0.03 | -5.291
-7 | -0.23 | 0.04439 | -0.031 | -5.191
-6.5 | -0.204 | 0.04097 | -0.033 | -4.981
-6 | -0.176 | 0.04064 | -0.031 | -4.342
-5.5 | -0.149 | 0.03886 | -0.029 | -3.845
-5 | -0.197 | 0.03737 | -0.029 | -5.264
-4.5 | -0.214 | 0.00625 | -0.064 | -34.289
-4 | -0.163 | 0.006 | -0.064 | -27.103
-3.5 | -0.102 | 0.00579 | -0.065 | -17.705
-3 | -0.038 | 0.00563 | -0.065 | -6.778
-2.5 | 0.028 | 0.00547 | -0.066 | 5.093
-2 | 0.095 | 0.00533 | -0.066 | 17.78
-1.5 | 0.162 | 0.00527 | -0.067 | 30.769
-1 | 0.23 | 0.00517 | -0.067 | 44.402
-0.5 | 0.298 | 0.00435 | -0.067 | 68.534
0 | 0.365 | 0.00433 | -0.068 | 84.419
0.5 | 0.433 | 0.00433 | -0.068 | 99.88
1 | 0.5 | 0.00442 | -0.069 | 113.131
1.5 | 0.567 | 0.00454 | -0.069 | 124.804
2 | 0.632 | 0.00463 | -0.07 | 136.541
2.5 | 0.698 | 0.00446 | -0.07 | 156.441
3 | 0.762 | 0.00474 | -0.07 | 160.758
3.5 | 0.825 | 0.00514 | -0.071 | 160.463
4 | 0.884 | 0.00862 | -0.071 | 102.662
4.5 | 0.939 | 0.00912 | -0.072 | 102.925
5 | 0.984 | 0.00973 | -0.072 | 101.225
5.5 | 1.015 | 0.01032 | -0.072 | 98.351
6 | 1.021 | 0.01112 | -0.073 | 91.822
6.5 | 0.967 | 0.01205 | -0.073 | 80.251
7 | 0.628 | 0.01252 | -0.073 | 50.169
7.5 | 0.539 | 0.04896 | -0.036 | 11
8 | 0.688 | 0.01398 | -0.073 | 49.181
8.5 | 0.714 | 0.01555 | -0.073 | 45.925
9 | 0.617 | 0.05838 | -0.038 | 10.565
9.5 | 0.775 | 0.01636 | -0.074 | 47.413
10 | 0.801 | 0.01837 | -0.074 | 43.609
10.5 | 0.776 | 0.03337 | -0.068 | 23.266
11 | 0.719 | 0.07636 | -0.039 | 9.411
11.5 | 0.884 | 0.02205 | -0.074 | 40.072
12 | 0.898 | 0.0272 | -0.073 | 33
12.5 | 0.802 | 0.08244 | -0.046 | 9.726
13 | 0.822 | 0.09489 | -0.043 | 8.667
13.5 | 0.849 | 0.08938 | -0.045 | 9.5
14 | 0.873 | 0.09685 | -0.044 | 9.011
14.5 | 0.9 | 0.10334 | -0.046 | 8.711
15 | 0.929 | 0.10888 | -0.049 | 8.536
15.5 | 0.948 | 0.11438 | -0.045 | 8.284
16 | 0.973 | 0.11976 | -0.046 | 8.125
16.5 | 1.005 | 0.12086 | -0.05 | 8.313
17 | 1.037 | 0.12103 | -0.054 | 8.572
17.5 | 1.049 | 0.12751 | -0.048 | 8.227
18 | 1.076 | 0.13308 | -0.05 | 8.086
18.5 | 1.111 | 0.13328 | -0.055 | 8.338
19 | 1.147 | 0.13174 | -0.058 | 8.71
19.5 | 1.15 | 0.14421 | -0.051 | 7.974
20 | 1.176 | 0.15071 | -0.052 | 7.8

## 96. Re 7M Mach 0.50 (2)
BIGFOIL.COM POLAR EXPORT
NACA63-409 a=0.6
NACA63-409 a=0.6 |  |  |  | Cl Max: | 1.2521 | at alpha= | 7.5 | deg
XFOIL ncrit=9 |  |  |  | L/D Max: | 151.698 | at alpha= | 2 | deg
Re: | 7000000 |  |  | Cd Min: | 0.15642 | at alpha= | -13 | deg
Mach: | 0.5 |  |  | Cl=0 at alpha= | -2.7243 | deg
|  |  |  | @ Cl=0.1, Cd= | 0.0050924
|  |  |  | @ Cl=0.4, Cd= | 0.004133
|  |  |  | @ Cl=0.6, Cd= | 0.0040988
alpha (deg) | Cl | Cd | Cm | Cl/Cd
-13 | -0.5069 | 0.15642 | 0.0045 | -3.2406
-12.5 | -0.4863 | 0.14866 | -0.0001 | -3.2712
-12 | -0.4664 | 0.14093 | -0.0046 | -3.3094
-11.5 | -0.4495 | 0.13238 | -0.0093 | -3.3955
-11 | -0.4342 | 0.12368 | -0.014 | -3.5107
-10.5 | -0.4194 | 0.11522 | -0.0186 | -3.64
-10 | -0.4077 | 0.1065 | -0.0234 | -3.8282
-9.5 | -0.398 | 0.09774 | -0.0282 | -4.072
-9 | -0.3903 | 0.08916 | -0.0331 | -4.3775
-8.5 | -0.3819 | 0.08128 | -0.0376 | -4.6986
-8 | -0.3692 | 0.07454 | -0.0416 | -4.953
-7.5 | -0.3753 | 0.0655 | -0.0469 | -5.7298
-7 | -0.3822 | 0.05851 | -0.0503 | -6.5322
-6.5 | -0.379 | 0.04809 | -0.0631 | -7.8811
-6 | -0.3674 | 0.03672 | -0.0721 | -10.0054
-5.5 | -0.3442 | 0.02522 | -0.0768 | -13.6479
-5 | -0.3065 | 0.0143 | -0.0779 | -21.4336
-4.5 | -0.2502 | 0.00807 | -0.0769 | -31.0037
-4 | -0.1803 | 0.00662 | -0.0757 | -27.2356
-3.5 | -0.1094 | 0.00588 | -0.075 | -18.6054
-3 | -0.0386 | 0.00553 | -0.0746 | -6.9801
-2.5 | 0.0314 | 0.0053 | -0.0744 | 5.9245
-2 | 0.1008 | 0.00509 | -0.0745 | 19.8035
-1.5 | 0.1698 | 0.00497 | -0.0747 | 34.165
-1 | 0.2383 | 0.00483 | -0.075 | 49.3375
-0.5 | 0.3063 | 0.00462 | -0.0755 | 66.2987
0 | 0.3738 | 0.00425 | -0.0761 | 87.9529
0.5 | 0.441 | 0.00395 | -0.0767 | 111.6456
1 | 0.5085 | 0.00389 | -0.0772 | 130.7198
1.5 | 0.5759 | 0.00402 | -0.0776 | 143.2587
2 | 0.6432 | 0.00424 | -0.0779 | 151.6981
2.5 | 0.7062 | 0.00509 | -0.0777 | 138.7426
3 | 0.7684 | 0.00587 | -0.0772 | 130.9029
3.5 | 0.8295 | 0.00656 | -0.0763 | 126.4482
4 | 0.8897 | 0.00691 | -0.0744 | 128.7554
4.5 | 0.9568 | 0.00741 | -0.0736 | 129.1228
5 | 1.0238 | 0.00792 | -0.0723 | 129.2677
5.5 | 1.0907 | 0.00847 | -0.0706 | 128.7721
6 | 1.1566 | 0.00916 | -0.0682 | 126.2664
6.5 | 1.2172 | 0.01031 | -0.0644 | 118.0601
7 | 1.2511 | 0.01308 | -0.0566 | 95.6498
7.5 | 1.2521 | 0.01816 | -0.0455 | 68.9482
8 | 1.2433 | 0.02449 | -0.0355 | 50.7677
8.5 | 1.2204 | 0.03127 | -0.0276 | 39.0278
9 | 1.1903 | 0.03901 | -0.023 | 30.5127
9.5 | 1.157 | 0.04812 | -0.0221 | 24.0441
10 | 1.1188 | 0.05937 | -0.0253 | 18.8445
10.5 | 1.0831 | 0.07268 | -0.0326 | 14.9023
11 | 1.0526 | 0.08824 | -0.0432 | 11.9288
11.5 | 1.0316 | 0.10601 | -0.0555 | 9.7312
12 | 1.017 | 0.12279 | -0.0658 | 8.2824
12.5 | 1.0062 | 0.13811 | -0.0752 | 7.2855

## 97. Re 8M Mach 0.00 (1)
BIGFOIL.COM POLAR EXPORT
NACA63-409 a=0.6
NACA63-409 a=0.6 |  |  |  | Cl Max: | 1.104 | at alpha= | 8.5 | deg
JavaFoil+Calcfoil stall+Eppler ext transition |  |  |  | L/D Max: | 141.876 | at alpha= | 6 | deg
Re: | 8000000 |  |  | Cd Min: | 0.00425 | at alpha= | 0 | deg
Mach: | 0 |  |  | Cl=0 at alpha= | -2.7105 | deg
|  |  |  | @ Cl=0.1, Cd= | 0.0051986
|  |  |  | @ Cl=0.4, Cd= | 0.0042843
|  |  |  | @ Cl=0.6, Cd= | 0.004606
alpha (deg) | Cl | Cd | Cm | Cl/Cd
-12.5 | -0.427 | 0.08235 | -0.024 | -5.183
-12 | -0.44 | 0.07798 | -0.024 | -5.648
-11.5 | -0.451 | 0.07376 | -0.024 | -6.119
-11 | -0.458 | 0.0698 | -0.024 | -6.561
-10.5 | -0.458 | 0.0646 | -0.025 | -7.091
-10 | -0.454 | 0.06087 | -0.025 | -7.458
-9.5 | -0.447 | 0.05729 | -0.025 | -7.794
-9 | -0.437 | 0.05233 | -0.028 | -8.343
-8.5 | -0.421 | 0.04969 | -0.028 | -8.471
-8 | -0.405 | 0.04396 | -0.032 | -9.202
-7.5 | -0.466 | 0.00758 | -0.053 | -61.53
-7 | -0.432 | 0.00733 | -0.054 | -58.907
-6.5 | -0.393 | 0.00708 | -0.054 | -55.529
-6 | -0.35 | 0.0068 | -0.054 | -51.444
-5.5 | -0.303 | 0.00661 | -0.055 | -45.83
-5 | -0.253 | 0.00648 | -0.055 | -39.093
-4.5 | -0.201 | 0.00632 | -0.056 | -31.798
-4 | -0.147 | 0.00585 | -0.056 | -25.057
-3.5 | -0.091 | 0.00552 | -0.056 | -16.404
-3 | -0.033 | 0.00539 | -0.057 | -6.199
-2.5 | 0.024 | 0.00532 | -0.057 | 4.565
-2 | 0.082 | 0.00522 | -0.057 | 15.773
-1.5 | 0.141 | 0.00515 | -0.058 | 27.354
-1 | 0.199 | 0.00444 | -0.058 | 44.832
-0.5 | 0.258 | 0.00428 | -0.058 | 60.316
0 | 0.316 | 0.00425 | -0.059 | 74.467
0.5 | 0.375 | 0.00428 | -0.059 | 87.57
1 | 0.433 | 0.00429 | -0.059 | 100.858
1.5 | 0.491 | 0.00438 | -0.06 | 112.019
2 | 0.548 | 0.00446 | -0.06 | 122.815
2.5 | 0.605 | 0.00462 | -0.061 | 131.014
3 | 0.662 | 0.0049 | -0.061 | 135.015
3.5 | 0.718 | 0.00517 | -0.061 | 138.793
4 | 0.773 | 0.00559 | -0.062 | 138.347
4.5 | 0.825 | 0.0062 | -0.062 | 133.128
5 | 0.876 | 0.00642 | -0.062 | 136.406
5.5 | 0.923 | 0.0066 | -0.063 | 139.965
6 | 0.967 | 0.00682 | -0.063 | 141.876
6.5 | 1.008 | 0.00917 | -0.064 | 109.922
7 | 1.043 | 0.00905 | -0.064 | 115.282
7.5 | 1.074 | 0.00953 | -0.064 | 112.666
8 | 1.095 | 0.01004 | -0.065 | 109.048
8.5 | 1.104 | 0.01053 | -0.065 | 104.804
9 | 1.103 | 0.01114 | -0.065 | 99.073
9.5 | 1.094 | 0.01181 | -0.065 | 92.614
10 | 1.076 | 0.01261 | -0.066 | 85.302
10.5 | 1.049 | 0.01345 | -0.066 | 78.009
11 | 1.013 | 0.01481 | -0.066 | 68.411
11.5 | 0.974 | 0.01595 | -0.066 | 61.054
12 | 0.928 | 0.01769 | -0.065 | 52.438
12.5 | 0.87 | 0.0218 | -0.064 | 39.919
13 | 0.708 | 0.0827 | -0.039 | 8.563
13.5 | 0.68 | 0.07962 | -0.044 | 8.535

## 98. Re 8M Mach 0.00 (2)
BIGFOIL.COM POLAR EXPORT
NACA63-409 a=0.6
NACA63-409 a=0.6 |  |  |  | Cl Max: | 1.8113 | at alpha= | 18 | deg
XFOIL ncrit=9 |  |  |  | L/D Max: | 132.029 | at alpha= | 7 | deg
Re: | 8000000 |  |  | Cd Min: | 0.07004 | at alpha= | 20 | deg
Mach: | 0 |  |  | Cl=0 at alpha= | -2.7417 | deg
|  |  |  | @ Cl=0.1, Cd= | 0.0048368
|  |  |  | @ Cl=0.4, Cd= | 0.0038447
|  |  |  | @ Cl=0.6, Cd= | 0.0048153
alpha (deg) | Cl | Cd | Cm | Cl/Cd
-16 | -1.2804 | 0.03346 | -0.0673 | -38.2666
-15.5 | -1.3014 | 0.02782 | -0.064 | -46.7793
-15 | -1.2912 | 0.02329 | -0.0618 | -55.4401
-14.5 | -1.2604 | 0.02036 | -0.0606 | -61.9057
-14 | -1.2221 | 0.01792 | -0.0599 | -68.1975
-13.5 | -1.1797 | 0.01584 | -0.0593 | -74.476
-13 | -1.1314 | 0.01464 | -0.0591 | -77.2814
-12.5 | -1.0811 | 0.01368 | -0.0589 | -79.0278
-12 | -1.0297 | 0.01286 | -0.0588 | -80.07
-11.5 | -0.9773 | 0.01214 | -0.0588 | -80.5025
-11 | -0.9242 | 0.01147 | -0.0588 | -80.5754
-10 | -0.8178 | 0.00985 | -0.0588 | -83.0254
-9 | -0.709 | 0.00858 | -0.059 | -82.634
-8.5 | -0.6534 | 0.0082 | -0.0592 | -79.6829
-8 | -0.5975 | 0.00789 | -0.0594 | -75.7288
-7.5 | -0.5413 | 0.00761 | -0.0597 | -71.1301
-7 | -0.4856 | 0.00708 | -0.0599 | -68.5876
-6.5 | -0.4293 | 0.00664 | -0.0601 | -64.6536
-6 | -0.3727 | 0.00635 | -0.0604 | -58.6929
-5.5 | -0.3158 | 0.00613 | -0.0607 | -51.5171
-5 | -0.2587 | 0.00597 | -0.061 | -43.3333
-4.5 | -0.2016 | 0.00567 | -0.0613 | -35.5556
-4 | -0.1444 | 0.00544 | -0.0617 | -26.5441
-3.5 | -0.0871 | 0.00528 | -0.062 | -16.4962
-3 | -0.0297 | 0.00514 | -0.0624 | -5.7782
-2.5 | 0.0278 | 0.00497 | -0.0628 | 5.5936
-2 | 0.0853 | 0.00487 | -0.0632 | 17.5154
-1.5 | 0.1429 | 0.00474 | -0.0636 | 30.1477
-1 | 0.2003 | 0.0046 | -0.064 | 43.5435
-0.5 | 0.2575 | 0.00441 | -0.0644 | 58.39
0 | 0.3145 | 0.00412 | -0.065 | 76.335
0.5 | 0.3713 | 0.00387 | -0.0655 | 95.9432
1 | 0.428 | 0.00382 | -0.066 | 112.0419
1.5 | 0.4846 | 0.00395 | -0.0664 | 122.6835
2 | 0.5408 | 0.00418 | -0.0667 | 129.378
3 | 0.6489 | 0.00534 | -0.0671 | 121.5169
3.5 | 0.7021 | 0.00573 | -0.0671 | 122.5305
4 | 0.7529 | 0.00598 | -0.0664 | 125.903
4.5 | 0.8084 | 0.00636 | -0.0666 | 127.1069
5 | 0.8633 | 0.00671 | -0.0667 | 128.6587
5.5 | 0.9182 | 0.00704 | -0.0669 | 130.4261
6 | 0.9725 | 0.00741 | -0.0669 | 131.2416
6.5 | 1.0263 | 0.00781 | -0.0669 | 131.4085
7 | 1.08 | 0.00818 | -0.0669 | 132.0293
7.5 | 1.1328 | 0.00864 | -0.0668 | 131.1111
8 | 1.1853 | 0.00909 | -0.0666 | 130.396
8.5 | 1.237 | 0.00961 | -0.0664 | 128.7201
9 | 1.2876 | 0.01021 | -0.066 | 126.1117
9.5 | 1.338 | 0.01074 | -0.0655 | 124.581
10 | 1.3868 | 0.01139 | -0.0649 | 121.7559
10.5 | 1.4338 | 0.01215 | -0.064 | 118.0082
11 | 1.4794 | 0.013 | -0.0629 | 113.8
11.5 | 1.5226 | 0.01396 | -0.0615 | 109.0688
12 | 1.5623 | 0.01514 | -0.0596 | 103.1902
12.5 | 1.6021 | 0.01611 | -0.0578 | 99.4475
13 | 1.6414 | 0.01694 | -0.0559 | 96.8949
13.5 | 1.6697 | 0.01809 | -0.0522 | 92.2996
14 | 1.6918 | 0.01904 | -0.0477 | 88.855
14.5 | 1.7129 | 0.02041 | -0.0437 | 83.9245
15 | 1.7351 | 0.02196 | -0.0404 | 79.0118
15.5 | 1.7551 | 0.02383 | -0.0374 | 73.6509
16 | 1.7709 | 0.02619 | -0.0345 | 67.6174
16.5 | 1.7869 | 0.02871 | -0.032 | 62.2396
17 | 1.7988 | 0.03174 | -0.0298 | 56.673
17.5 | 1.8053 | 0.03548 | -0.0278 | 50.8822
18 | 1.8113 | 0.03951 | -0.0265 | 45.8441
18.5 | 1.7991 | 0.04589 | -0.0255 | 39.2046
19 | 1.7966 | 0.05174 | -0.0257 | 34.7236
19.5 | 1.7756 | 0.06062 | -0.0273 | 29.2907
20 | 1.7572 | 0.07004 | -0.0303 | 25.0885

## 99. Re 8M Mach 0.10 (1)
BIGFOIL.COM POLAR EXPORT
NACA63-409 a=0.6
NACA63-409 a=0.6 |  |  |  | Cl Max: | 1.101 | at alpha= | 8.5 | deg
JavaFoil+Calcfoil stall+Eppler ext transition |  |  |  | L/D Max: | 150.06 | at alpha= | 4 | deg
Re: | 8000000 |  |  | Cd Min: | 0.00426 | at alpha= | 0 | deg
Mach: | 0.1 |  |  | Cl=0 at alpha= | -2.7069 | deg
|  |  |  | @ Cl=0.1, Cd= | 0.0051883
|  |  |  | @ Cl=0.4, Cd= | 0.0043019
|  |  |  | @ Cl=0.6, Cd= | 0.0045846
alpha (deg) | Cl | Cd | Cm | Cl/Cd
-12.5 | -0.401 | 0.08251 | -0.024 | -4.859
-12 | -0.418 | 0.07746 | -0.024 | -5.393
-11.5 | -0.432 | 0.07395 | -0.024 | -5.844
-11 | -0.442 | 0.06951 | -0.024 | -6.356
-10.5 | -0.445 | 0.06507 | -0.025 | -6.834
-10 | -0.443 | 0.06132 | -0.025 | -7.227
-9.5 | -0.438 | 0.05783 | -0.025 | -7.578
-9 | -0.43 | 0.05317 | -0.027 | -8.087
-8.5 | -0.416 | 0.05035 | -0.028 | -8.264
-8 | -0.4 | 0.04569 | -0.03 | -8.748
-7.5 | -0.464 | 0.00761 | -0.054 | -61.023
-7 | -0.431 | 0.00739 | -0.054 | -58.326
-6.5 | -0.393 | 0.00708 | -0.054 | -55.527
-6 | -0.35 | 0.00685 | -0.055 | -51.133
-5.5 | -0.304 | 0.00666 | -0.055 | -45.596
-5 | -0.254 | 0.00649 | -0.055 | -39.175
-4.5 | -0.202 | 0.00636 | -0.056 | -31.73
-4 | -0.147 | 0.00583 | -0.056 | -25.227
-3.5 | -0.091 | 0.00552 | -0.056 | -16.486
-3 | -0.034 | 0.00541 | -0.057 | -6.214
-2.5 | 0.024 | 0.0053 | -0.057 | 4.602
-2 | 0.083 | 0.0052 | -0.058 | 15.91
-1.5 | 0.141 | 0.00516 | -0.058 | 27.421
-1 | 0.2 | 0.00443 | -0.058 | 45.202
-0.5 | 0.259 | 0.00432 | -0.059 | 60.084
0 | 0.318 | 0.00426 | -0.059 | 74.731
0.5 | 0.377 | 0.00429 | -0.059 | 87.852
1 | 0.435 | 0.00432 | -0.06 | 100.744
1.5 | 0.494 | 0.00439 | -0.06 | 112.479
2 | 0.551 | 0.00449 | -0.061 | 122.497
2.5 | 0.608 | 0.0046 | -0.061 | 132.18
3 | 0.665 | 0.00491 | -0.061 | 135.595
3.5 | 0.721 | 0.00522 | -0.062 | 138.169
4 | 0.777 | 0.00518 | -0.062 | 150.06
4.5 | 0.829 | 0.00618 | -0.062 | 134.175
5 | 0.88 | 0.00642 | -0.063 | 137.064
5.5 | 0.927 | 0.00659 | -0.063 | 140.621
6 | 0.971 | 0.00683 | -0.064 | 142.113
6.5 | 1.011 | 0.00921 | -0.064 | 109.778
7 | 1.046 | 0.00909 | -0.064 | 114.996
7.5 | 1.075 | 0.00962 | -0.065 | 111.797
8 | 1.094 | 0.01014 | -0.065 | 107.934
8.5 | 1.101 | 0.01063 | -0.065 | 103.553
9 | 1.097 | 0.01131 | -0.065 | 97.05
9.5 | 1.084 | 0.01198 | -0.066 | 90.535
10 | 1.061 | 0.01276 | -0.066 | 83.166
10.5 | 1.029 | 0.01371 | -0.066 | 75.096
11 | 0.984 | 0.01556 | -0.066 | 63.273
11.5 | 0.942 | 0.01649 | -0.066 | 57.106
12 | 0.885 | 0.01927 | -0.065 | 45.937
12.5 | 0.812 | 0.02728 | -0.063 | 29.766
13 | 0.668 | 0.08422 | -0.038 | 7.933
13.5 | 0.632 | 0.08374 | -0.042 | 7.543

## 100. Re 8M Mach 0.10 (2)
BIGFOIL.COM POLAR EXPORT
NACA63-409 a=0.6
NACA63-409 a=0.6 |  |  |  | Cl Max: | 1.7792 | at alpha= | 17.5 | deg
XFOIL ncrit=9 |  |  |  | L/D Max: | 132.066 | at alpha= | 7 | deg
Re: | 8000000 |  |  | Cd Min: | 0.08748 | at alpha= | 20 | deg
Mach: | 0.1 |  |  | Cl=0 at alpha= | -2.7414 | deg
|  |  |  | @ Cl=0.1, Cd= | 0.0048381
|  |  |  | @ Cl=0.4, Cd= | 0.0038467
|  |  |  | @ Cl=0.6, Cd= | 0.0047255
alpha (deg) | Cl | Cd | Cm | Cl/Cd
-15 | -1.2106 | 0.03432 | -0.0672 | -35.2739
-14.5 | -1.2295 | 0.0276 | -0.065 | -44.5471
-14 | -1.2125 | 0.02277 | -0.0637 | -53.2499
-13.5 | -1.1816 | 0.0189 | -0.0626 | -62.5185
-13 | -1.1397 | 0.01639 | -0.0619 | -69.5363
-12.5 | -1.0916 | 0.01479 | -0.0614 | -73.8066
-12 | -1.0405 | 0.01364 | -0.061 | -76.283
-11.5 | -0.9877 | 0.01273 | -0.0607 | -77.5884
-11 | -0.934 | 0.01195 | -0.0606 | -78.159
-10.5 | -0.8798 | 0.01122 | -0.0604 | -78.4135
-10 | -0.8253 | 0.01044 | -0.0603 | -79.0517
-9.5 | -0.7713 | 0.00942 | -0.0601 | -81.879
-9 | -0.7159 | 0.00877 | -0.0601 | -81.6306
-8.5 | -0.6597 | 0.00831 | -0.0602 | -79.3863
-8 | -0.6031 | 0.00798 | -0.0603 | -75.5764
-7.5 | -0.5462 | 0.00768 | -0.0605 | -71.1198
-7 | -0.4896 | 0.0072 | -0.0606 | -68
-6.5 | -0.4329 | 0.00671 | -0.0607 | -64.5156
-6 | -0.3757 | 0.00639 | -0.0609 | -58.795
-5.5 | -0.3183 | 0.00616 | -0.0612 | -51.6721
-4.5 | -0.2032 | 0.00569 | -0.0618 | -35.7118
-4 | -0.1455 | 0.00545 | -0.0621 | -26.6972
-3.5 | -0.0877 | 0.00528 | -0.0624 | -16.6098
-3 | -0.0299 | 0.00515 | -0.0628 | -5.8058
-2.5 | 0.0279 | 0.00497 | -0.0631 | 5.6137
-2 | 0.0858 | 0.00487 | -0.0635 | 17.6181
-1.5 | 0.1437 | 0.00474 | -0.0639 | 30.3165
-1 | 0.2015 | 0.0046 | -0.0643 | 43.8043
-0.5 | 0.2591 | 0.00441 | -0.0648 | 58.7528
0 | 0.3164 | 0.00412 | -0.0653 | 76.7961
0.5 | 0.3735 | 0.00387 | -0.0659 | 96.5116
1 | 0.4305 | 0.00382 | -0.0663 | 112.6963
1.5 | 0.4875 | 0.00395 | -0.0667 | 123.4177
2 | 0.544 | 0.00418 | -0.0671 | 130.1435
3.5 | 0.7062 | 0.00576 | -0.0675 | 122.6042
4 | 0.7574 | 0.00602 | -0.0667 | 125.814
4.5 | 0.8132 | 0.00639 | -0.0669 | 127.2613
5 | 0.8685 | 0.00674 | -0.067 | 128.8576
5.5 | 0.9237 | 0.00708 | -0.0671 | 130.4661
6 | 0.9785 | 0.00745 | -0.0671 | 131.3423
6.5 | 1.0327 | 0.00786 | -0.067 | 131.3868
7 | 1.0869 | 0.00823 | -0.067 | 132.0656
7.5 | 1.14 | 0.00872 | -0.0667 | 130.7339
8 | 1.1931 | 0.00917 | -0.0665 | 130.1091
8.5 | 1.245 | 0.00974 | -0.0661 | 127.8234
9 | 1.2963 | 0.01032 | -0.0656 | 125.6105
9.5 | 1.3468 | 0.0109 | -0.065 | 123.5596
10 | 1.3956 | 0.01161 | -0.0642 | 120.2067
10.5 | 1.4428 | 0.01242 | -0.0631 | 116.1675
11 | 1.488 | 0.01335 | -0.0617 | 111.4607
11.5 | 1.53 | 0.01447 | -0.0599 | 105.736
12 | 1.5707 | 0.01555 | -0.0579 | 101.0096
12.5 | 1.6099 | 0.01658 | -0.0558 | 97.0989
13 | 1.6481 | 0.01746 | -0.0535 | 94.3929
13.5 | 1.6668 | 0.01871 | -0.048 | 89.0861
14 | 1.6908 | 0.01986 | -0.0439 | 85.136
14.5 | 1.7118 | 0.02149 | -0.0401 | 79.6557
15 | 1.7324 | 0.02336 | -0.0368 | 74.161
15.5 | 1.7496 | 0.02566 | -0.0337 | 68.1839
16 | 1.7624 | 0.02851 | -0.0307 | 61.8169
16.5 | 1.7723 | 0.03181 | -0.0282 | 55.7152
17 | 1.7733 | 0.03619 | -0.0259 | 48.9997
17.5 | 1.7792 | 0.04041 | -0.0245 | 44.0287
18 | 1.7726 | 0.04634 | -0.0238 | 38.2521
18.5 | 1.7517 | 0.05468 | -0.0243 | 32.0355
19 | 1.7385 | 0.06291 | -0.0262 | 27.6347
19.5 | 1.7081 | 0.0746 | -0.0304 | 22.8968
20 | 1.6776 | 0.08748 | -0.0364 | 19.177

## 101. Re 8M Mach 0.25 (1)
BIGFOIL.COM POLAR EXPORT
NACA63-409 a=0.6
NACA63-409 a=0.6 |  |  |  | Cl Max: | 1.084 | at alpha= | 8 | deg
JavaFoil+Calcfoil stall+Eppler ext transition |  |  |  | L/D Max: | 149.471 | at alpha= | 4 | deg
Re: | 8000000 |  |  | Cd Min: | 0.00426 | at alpha= | 0 | deg
Mach: | 0.25 |  |  | Cl=0 at alpha= | -2.7119 | deg
|  |  |  | @ Cl=0.1, Cd= | 0.0051925
|  |  |  | @ Cl=0.4, Cd= | 0.09042
|  |  |  | @ Cl=0.6, Cd= | 0.09042
alpha (deg) | Cl | Cd | Cm | Cl/Cd
-11.5 | -0.254 | 0.07445 | -0.026 | -3.415
-11 | -0.297 | 0.07049 | -0.025 | -4.208
-10.5 | -0.326 | 0.06602 | -0.026 | -4.94
-10 | -0.349 | 0.06247 | -0.026 | -5.59
-9.5 | -0.365 | 0.05942 | -0.025 | -6.149
-9 | -0.375 | 0.05618 | -0.025 | -6.668
-8.5 | -0.377 | 0.05283 | -0.026 | -7.134
-8 | -0.372 | 0.0484 | -0.027 | -7.689
-7.5 | -0.36 | 0.04552 | -0.028 | -7.899
-7 | -0.343 | 0.04028 | -0.033 | -8.525
-6.5 | -0.39 | 0.00728 | -0.056 | -53.536
-6 | -0.351 | 0.00699 | -0.056 | -50.215
-5.5 | -0.307 | 0.00676 | -0.057 | -45.415
-5 | -0.258 | 0.00663 | -0.057 | -38.957
-4.5 | -0.206 | 0.00602 | -0.057 | -34.214
-4 | -0.151 | 0.00569 | -0.058 | -26.48
-3.5 | -0.093 | 0.00556 | -0.058 | -16.762
-3 | -0.034 | 0.00544 | -0.058 | -6.339
-2.5 | 0.025 | 0.00531 | -0.059 | 4.717
-2 | 0.085 | 0.00521 | -0.059 | 16.312
-1.5 | 0.145 | 0.00514 | -0.06 | 28.283
-1 | 0.206 | 0.00446 | -0.06 | 46.134
-0.5 | 0.267 | 0.00432 | -0.06 | 61.742
0 | 0.327 | 0.00426 | -0.061 | 76.773
0.5 | 0.387 | 0.0043 | -0.061 | 90.06
1 | 0.447 | 0.00431 | -0.061 | 103.713
1.5 | 0.507 | 0.00441 | -0.062 | 114.935
2 | 0.566 | 0.00454 | -0.062 | 124.683
2.5 | 0.625 | 0.00466 | -0.063 | 133.999
3 | 0.683 | 0.00498 | -0.063 | 137.287
3.5 | 0.741 | 0.00526 | -0.063 | 140.766
4 | 0.797 | 0.00533 | -0.064 | 149.471
4.5 | 0.851 | 0.00632 | -0.064 | 134.644
5 | 0.901 | 0.00653 | -0.064 | 137.989
5.5 | 0.948 | 0.00674 | -0.065 | 140.73
6 | 0.99 | 0.00912 | -0.065 | 108.583
6.5 | 1.026 | 0.00957 | -0.066 | 107.221
7 | 1.056 | 0.00961 | -0.066 | 109.853
7.5 | 1.078 | 0.01015 | -0.066 | 106.249
8 | 1.084 | 0.0107 | -0.067 | 101.364
8.5 | 1.071 | 0.01146 | -0.067 | 93.461
9 | 1.043 | 0.0122 | -0.067 | 85.498
9.5 | 0.997 | 0.01311 | -0.067 | 76.034
10 | 0.928 | 0.01502 | -0.067 | 61.794
10.5 | 0.854 | 0.01611 | -0.067 | 53.011
11 | 0.643 | 0.06968 | -0.037 | 9.226
11.5 | 0.565 | 0.07419 | -0.036 | 7.615
12 | 0.481 | 0.07871 | -0.036 | 6.105
12.5 | 0.391 | 0.08349 | -0.037 | 4.679
13 | 0.292 | 0.09042 | -0.035 | 3.228

## 102. Re 8M Mach 0.25 (2)
BIGFOIL.COM POLAR EXPORT
NACA63-409 a=0.6
NACA63-409 a=0.6 |  |  |  | Cl Max: | 1.5716 | at alpha= | 12.5 | deg
XFOIL ncrit=9 |  |  |  | L/D Max: | 134.45 | at alpha= | 2 | deg
Re: | 8000000 |  |  | Cd Min: | 0.24396 | at alpha= | -19.5 | deg
Mach: | 0.25 |  |  | Cl=0 at alpha= | -2.7383 | deg
|  |  |  | @ Cl=0.1, Cd= | 0.004857
|  |  |  | @ Cl=0.4, Cd= | 0.0038655
|  |  |  | @ Cl=0.6, Cd= | 0.0047268
alpha (deg) | Cl | Cd | Cm | Cl/Cd
-19.5 | -0.7241 | 0.24396 | 0.0569 | -2.9681
-19 | -0.7049 | 0.23757 | 0.0523 | -2.9671
-18.5 | -0.6852 | 0.23163 | 0.0479 | -2.9582
-18 | -0.6655 | 0.22431 | 0.0436 | -2.9669
-17.5 | -0.6466 | 0.21706 | 0.0391 | -2.9789
-17 | -0.6279 | 0.20952 | 0.0347 | -2.9968
-16.5 | -0.6096 | 0.20195 | 0.0303 | -3.0186
-16 | -0.5917 | 0.19417 | 0.0259 | -3.0473
-15.5 | -0.5771 | 0.18517 | 0.0212 | -3.1166
-15 | -0.5674 | 0.17333 | 0.0161 | -3.2735
-14 | -0.5329 | 0.15857 | 0.0072 | -3.3607
-13.5 | -0.5169 | 0.15122 | 0.0031 | -3.4182
-13 | -0.5012 | 0.14431 | -0.0006 | -3.4731
-12.5 | -0.4889 | 0.13585 | -0.0049 | -3.5988
-12 | -0.4774 | 0.12749 | -0.0092 | -3.7446
-11.5 | -0.5003 | 0.10987 | -0.0171 | -4.5536
-11 | -0.4909 | 0.10224 | -0.0213 | -4.8014
-10.5 | -0.6158 | 0.0695 | -0.0412 | -8.8604
-10 | -0.648 | 0.059 | -0.0485 | -10.9831
-9.5 | -0.8038 | 0.01427 | -0.0682 | -56.328
-9 | -0.7488 | 0.01218 | -0.0673 | -61.4778
-8.5 | -0.6942 | 0.00976 | -0.0663 | -71.127
-8 | -0.6343 | 0.0089 | -0.0657 | -71.2697
-7.5 | -0.5738 | 0.00825 | -0.0651 | -69.5515
-7 | -0.5131 | 0.00783 | -0.0648 | -65.53
-6.5 | -0.453 | 0.00724 | -0.0645 | -62.5691
-6 | -0.3929 | 0.00668 | -0.0643 | -58.8174
-5.5 | -0.3324 | 0.00634 | -0.0642 | -52.429
-5 | -0.272 | 0.00609 | -0.0642 | -44.6634
-4.5 | -0.2117 | 0.00587 | -0.0643 | -36.0647
-4 | -0.1516 | 0.00554 | -0.0644 | -27.3646
-3.5 | -0.0914 | 0.00532 | -0.0646 | -17.1805
-3 | -0.0314 | 0.00519 | -0.0649 | -6.0501
-2.5 | 0.0286 | 0.005 | -0.0652 | 5.72
-1.5 | 0.1484 | 0.00476 | -0.0659 | 31.1765
-1 | 0.2082 | 0.00463 | -0.0663 | 44.9676
-0.5 | 0.2676 | 0.00444 | -0.0667 | 60.2703
0 | 0.3268 | 0.00415 | -0.0673 | 78.747
0.5 | 0.3858 | 0.00388 | -0.0678 | 99.433
1 | 0.4447 | 0.00382 | -0.0683 | 116.4136
1.5 | 0.5035 | 0.00396 | -0.0687 | 127.1465
2 | 0.562 | 0.00418 | -0.0691 | 134.4498
2.5 | 0.6176 | 0.00498 | -0.0692 | 124.0161
3 | 0.6738 | 0.00547 | -0.0693 | 123.181
3.5 | 0.7292 | 0.00589 | -0.0692 | 123.8031
4 | 0.7825 | 0.0062 | -0.0684 | 126.2097
4.5 | 0.8398 | 0.00654 | -0.0683 | 128.4098
5 | 0.8973 | 0.00691 | -0.0682 | 129.8553
5.5 | 0.9546 | 0.00729 | -0.0681 | 130.9465
6 | 1.0118 | 0.00768 | -0.0679 | 131.7448
6.5 | 1.0686 | 0.00812 | -0.0675 | 131.601
7 | 1.1248 | 0.0086 | -0.067 | 130.7907
7.5 | 1.1807 | 0.00911 | -0.0664 | 129.6048
8 | 1.2355 | 0.00975 | -0.0655 | 126.7179
8.5 | 1.2896 | 0.0104 | -0.0644 | 124
9 | 1.3424 | 0.01114 | -0.0631 | 120.5027
9.5 | 1.3933 | 0.01201 | -0.0614 | 116.0117
10 | 1.4415 | 0.01307 | -0.0592 | 110.2907
10.5 | 1.4847 | 0.01448 | -0.0563 | 102.5345
11 | 1.5212 | 0.01627 | -0.0525 | 93.4972
11.5 | 1.5537 | 0.01802 | -0.0481 | 86.2209
12 | 1.5675 | 0.01985 | -0.0409 | 78.9673
12.5 | 1.5716 | 0.023 | -0.0342 | 68.3304
13 | 1.5712 | 0.02704 | -0.0286 | 58.1065
13.5 | 1.5518 | 0.03317 | -0.0235 | 46.7832
14 | 1.5293 | 0.04026 | -0.0204 | 37.9856
14.5 | 1.4898 | 0.05008 | -0.0198 | 29.7484
15 | 1.4536 | 0.0611 | -0.0222 | 23.7905
15.5 | 1.4149 | 0.07458 | -0.0281 | 18.9716
16 | 1.3758 | 0.0904 | -0.0371 | 15.219
16.5 | 1.3433 | 0.1072 | -0.0478 | 12.5308
17 | 1.3088 | 0.12641 | -0.0601 | 10.3536
17.5 | 1.2657 | 0.1484 | -0.0734 | 8.529

## 103. Re 8M Mach 0.50 (1)
BIGFOIL.COM POLAR EXPORT
NACA63-409 a=0.6
NACA63-409 a=0.6 |  |  |  | Cl Max: | 1.178 | at alpha= | 20 | deg
JavaFoil+Calcfoil stall+Eppler ext transition |  |  |  | L/D Max: | 157.543 | at alpha= | 3.5 | deg
Re: | 8000000 |  |  | Cd Min: | 0.00434 | at alpha= | 0 | deg
Mach: | 0.5 |  |  | Cl=0 at alpha= | -2.7121 | deg
|  |  |  | @ Cl=0.1, Cd= | 0.0053095
|  |  |  | @ Cl=0.4, Cd= | 0.0043503
|  |  |  | @ Cl=0.6, Cd= | 0.0045963
alpha (deg) | Cl | Cd | Cm | Cl/Cd
-20 | -0.932 | 0.14939 | -0.032 | -6.241
-19.5 | -0.904 | 0.14447 | -0.032 | -6.258
-19 | -0.875 | 0.14323 | -0.031 | -6.109
-18.5 | -0.848 | 0.13862 | -0.03 | -6.119
-18 | -0.822 | 0.13415 | -0.031 | -6.126
-17.5 | -0.796 | 0.13352 | -0.031 | -5.964
-17 | -0.769 | 0.12491 | -0.031 | -6.157
-16.5 | -0.741 | 0.12014 | -0.03 | -6.172
-16 | -0.715 | 0.1122 | -0.031 | -6.374
-15.5 | -0.689 | 0.1042 | -0.031 | -6.61
-15 | -0.663 | 0.0971 | -0.032 | -6.83
-14.5 | -0.634 | 0.10398 | -0.03 | -6.097
-14 | -0.607 | 0.0981 | -0.03 | -6.189
-13.5 | -0.581 | 0.08892 | -0.031 | -6.538
-13 | -0.555 | 0.08301 | -0.032 | -6.688
-12.5 | -0.53 | 0.07461 | -0.034 | -7.11
-12 | -0.505 | 0.06914 | -0.035 | -7.303
-11.5 | -0.472 | 0.07768 | -0.03 | -6.081
-11 | -0.445 | 0.07314 | -0.029 | -6.087
-10.5 | -0.419 | 0.06578 | -0.031 | -6.373
-10 | -0.394 | 0.05944 | -0.033 | -6.628
-9.5 | -0.37 | 0.05224 | -0.037 | -7.084
-9 | -0.4 | 0.01212 | -0.058 | -33.008
-8.5 | -0.311 | 0.05533 | -0.03 | -5.617
-8 | -0.283 | 0.05376 | -0.028 | -5.273
-7.5 | -0.257 | 0.04825 | -0.03 | -5.327
-7 | -0.231 | 0.04381 | -0.032 | -5.269
-6.5 | -0.205 | 0.04025 | -0.035 | -5.084
-6 | -0.177 | 0.04059 | -0.031 | -4.35
-5.5 | -0.149 | 0.03868 | -0.029 | -3.863
-5 | -0.197 | 0.03709 | -0.029 | -5.305
-4.5 | -0.214 | 0.00621 | -0.064 | -34.505
-4 | -0.163 | 0.00594 | -0.064 | -27.369
-3.5 | -0.102 | 0.00573 | -0.065 | -17.875
-3 | -0.038 | 0.00557 | -0.065 | -6.849
-2.5 | 0.028 | 0.00542 | -0.066 | 5.138
-2 | 0.095 | 0.00532 | -0.066 | 17.819
-1.5 | 0.162 | 0.00518 | -0.067 | 31.275
-1 | 0.23 | 0.00515 | -0.067 | 44.642
-0.5 | 0.298 | 0.00436 | -0.067 | 68.338
0 | 0.365 | 0.00434 | -0.068 | 84.089
0.5 | 0.433 | 0.00436 | -0.068 | 99.233
1 | 0.5 | 0.00439 | -0.069 | 113.802
1.5 | 0.567 | 0.00451 | -0.069 | 125.752
2 | 0.632 | 0.00468 | -0.07 | 134.863
2.5 | 0.698 | 0.00446 | -0.07 | 156.344
3 | 0.762 | 0.00487 | -0.07 | 156.65
3.5 | 0.825 | 0.00524 | -0.071 | 157.543
4 | 0.885 | 0.00846 | -0.071 | 104.544
4.5 | 0.939 | 0.00892 | -0.072 | 105.3
5 | 0.985 | 0.00948 | -0.072 | 103.898
5.5 | 1.016 | 0.01011 | -0.072 | 100.533
6 | 1.022 | 0.01088 | -0.073 | 93.864
6.5 | 0.968 | 0.01177 | -0.073 | 82.215
7 | 0.629 | 0.01222 | -0.073 | 51.444
7.5 | 0.539 | 0.04862 | -0.037 | 11.089
8 | 0.688 | 0.01361 | -0.074 | 50.585
8.5 | 0.715 | 0.01518 | -0.073 | 47.116
9 | 0.618 | 0.05732 | -0.041 | 10.789
9.5 | 0.776 | 0.01592 | -0.074 | 48.774
10 | 0.802 | 0.01783 | -0.074 | 44.997
10.5 | 0.814 | 0.02266 | -0.073 | 35.952
11 | 0.719 | 0.07628 | -0.04 | 9.432
11.5 | 0.886 | 0.02127 | -0.075 | 41.643
12 | 0.904 | 0.02522 | -0.074 | 35.856
12.5 | 0.809 | 0.07791 | -0.05 | 10.38
13 | 0.823 | 0.09246 | -0.044 | 8.903
13.5 | 0.869 | 0.07794 | -0.055 | 11.156
14 | 0.876 | 0.09481 | -0.047 | 9.244
14.5 | 0.904 | 0.10023 | -0.048 | 9.016
15 | 0.935 | 0.10315 | -0.051 | 9.06
15.5 | 0.948 | 0.11127 | -0.045 | 8.517
16 | 0.974 | 0.11679 | -0.047 | 8.342
16.5 | 1.008 | 0.11692 | -0.052 | 8.625
17 | 1.042 | 0.11689 | -0.055 | 8.915
17.5 | 1.049 | 0.12656 | -0.048 | 8.29
18 | 1.078 | 0.13038 | -0.051 | 8.267
18.5 | 1.119 | 0.12645 | -0.057 | 8.847
19 | 1.155 | 0.12486 | -0.06 | 9.251
19.5 | 1.15 | 0.14423 | -0.051 | 7.974
20 | 1.178 | 0.14803 | -0.053 | 7.96

## 104. Re 8M Mach 0.50 (2)
BIGFOIL.COM POLAR EXPORT
NACA63-409 a=0.6
NACA63-409 a=0.6 |  |  |  | Cl Max: | 1.2219 | at alpha= | 6.5 | deg
XFOIL ncrit=9 |  |  |  | L/D Max: | 151.318 | at alpha= | 2 | deg
Re: | 8000000 |  |  | Cd Min: | 0.00998 | at alpha= | 6.5 | deg
Mach: | 0.5 |  |  | Cl=0 at alpha= | -99 | deg
|  |  |  | @ Cl=0.1, Cd= | 0.00426
|  |  |  | @ Cl=0.4, Cd= | 0.0041471
|  |  |  | @ Cl=0.6, Cd= | 0.0041027
alpha (deg) | Cl | Cd | Cm | Cl/Cd
0 | 0.3738 | 0.00426 | -0.0761 | 87.7465
0.5 | 0.4411 | 0.00397 | -0.0767 | 111.1083
1 | 0.5085 | 0.00387 | -0.0772 | 131.3953
1.5 | 0.5758 | 0.00402 | -0.0776 | 143.2338
2 | 0.6431 | 0.00425 | -0.0779 | 151.3176
2.5 | 0.7055 | 0.00519 | -0.0776 | 135.9345
3 | 0.7683 | 0.00597 | -0.0772 | 128.6935
3.5 | 0.8307 | 0.00661 | -0.0765 | 125.6732
4 | 0.8938 | 0.00697 | -0.0753 | 128.2353
4.5 | 0.9585 | 0.00724 | -0.0738 | 132.3895
5 | 1.0258 | 0.00773 | -0.0725 | 132.7038
5.5 | 1.0931 | 0.00826 | -0.0709 | 132.3366
6 | 1.1599 | 0.00891 | -0.0686 | 130.1796
6.5 | 1.2219 | 0.00998 | -0.065 | 122.4349

## 105. Re 10M Mach 0.00 (1)
BIGFOIL.COM POLAR EXPORT
NACA63-409 a=0.6
NACA63-409 a=0.6 |  |  |  | Cl Max: | 1.105 | at alpha= | 8.5 | deg
JavaFoil+Calcfoil stall+Eppler ext transition |  |  |  | L/D Max: | 148.148 | at alpha= | 6.5 | deg
Re: | 10000000 |  |  | Cd Min: | 0.00428 | at alpha= | 0 | deg
Mach: | 0 |  |  | Cl=0 at alpha= | -2.7105 | deg
|  |  |  | @ Cl=0.1, Cd= | 0.0051117
|  |  |  | @ Cl=0.4, Cd= | 0.0043115
|  |  |  | @ Cl=0.6, Cd= | 0.0047763
alpha (deg) | Cl | Cd | Cm | Cl/Cd
-13 | -0.412 | 0.08437 | -0.025 | -4.885
-12.5 | -0.427 | 0.08098 | -0.024 | -5.273
-12 | -0.44 | 0.0776 | -0.024 | -5.675
-11.5 | -0.452 | 0.07307 | -0.025 | -6.182
-11 | -0.458 | 0.06896 | -0.024 | -6.645
-10.5 | -0.458 | 0.06358 | -0.026 | -7.21
-10 | -0.454 | 0.06043 | -0.026 | -7.518
-9.5 | -0.447 | 0.05671 | -0.026 | -7.882
-9 | -0.439 | 0.05049 | -0.03 | -8.685
-8.5 | -0.422 | 0.04819 | -0.03 | -8.765
-8 | -0.496 | 0.00721 | -0.053 | -68.738
-7.5 | -0.466 | 0.00735 | -0.053 | -63.424
-7 | -0.432 | 0.00712 | -0.054 | -60.625
-6.5 | -0.393 | 0.00687 | -0.054 | -57.2
-6 | -0.35 | 0.00668 | -0.054 | -52.371
-5.5 | -0.303 | 0.00652 | -0.055 | -46.474
-5 | -0.253 | 0.00634 | -0.055 | -39.964
-4.5 | -0.201 | 0.00622 | -0.056 | -32.308
-4 | -0.147 | 0.00611 | -0.056 | -24
-3.5 | -0.091 | 0.00543 | -0.056 | -16.68
-3 | -0.033 | 0.00533 | -0.057 | -6.275
-2.5 | 0.024 | 0.00523 | -0.057 | 4.646
-2 | 0.082 | 0.00513 | -0.057 | 16.078
-1.5 | 0.141 | 0.00507 | -0.058 | 27.739
-1 | 0.199 | 0.00454 | -0.058 | 43.905
-0.5 | 0.258 | 0.00438 | -0.058 | 58.946
0 | 0.316 | 0.00428 | -0.059 | 73.861
0.5 | 0.375 | 0.00429 | -0.059 | 87.264
1 | 0.433 | 0.00434 | -0.059 | 99.707
1.5 | 0.491 | 0.0044 | -0.06 | 111.532
2 | 0.548 | 0.00453 | -0.06 | 120.837
2.5 | 0.605 | 0.0048 | -0.061 | 126.218
3 | 0.662 | 0.00498 | -0.061 | 132.862
3.5 | 0.718 | 0.0053 | -0.061 | 135.509
4 | 0.773 | 0.00583 | -0.062 | 132.668
4.5 | 0.826 | 0.006 | -0.062 | 137.572
5 | 0.876 | 0.00622 | -0.062 | 140.832
5.5 | 0.923 | 0.00638 | -0.063 | 144.664
6 | 0.968 | 0.00659 | -0.063 | 146.819
6.5 | 1.008 | 0.0068 | -0.064 | 148.148
7 | 1.044 | 0.00925 | -0.064 | 112.824
7.5 | 1.074 | 0.00969 | -0.064 | 110.86
8 | 1.095 | 0.00962 | -0.065 | 113.821
8.5 | 1.105 | 0.01013 | -0.065 | 109.079
9 | 1.105 | 0.01067 | -0.065 | 103.475
9.5 | 1.095 | 0.01134 | -0.066 | 96.633
10 | 1.078 | 0.01207 | -0.066 | 89.266
10.5 | 1.051 | 0.01285 | -0.066 | 81.816
11 | 1.015 | 0.01422 | -0.066 | 71.402
11.5 | 0.977 | 0.01507 | -0.066 | 64.829
12 | 0.931 | 0.01669 | -0.066 | 55.815
12.5 | 0.881 | 0.01904 | -0.065 | 46.251
13 | 0.713 | 0.07852 | -0.042 | 9.08
13.5 | 0.741 | 0.03986 | -0.06 | 18.598

## 106. Re 10M Mach 0.00 (2)
BIGFOIL.COM POLAR EXPORT
NACA63-409 a=0.6
NACA63-409 a=0.6 |  |  |  | Cl Max: | 1.8371 | at alpha= | 17.5 | deg
XFOIL ncrit=9 |  |  |  | L/D Max: | 137.71 | at alpha= | 7 | deg
Re: | 10000000 |  |  | Cd Min: | 0.06982 | at alpha= | 20 | deg
Mach: | 0 |  |  | Cl=0 at alpha= | -2.74 | deg
|  |  |  | @ Cl=0.1, Cd= | 0.0046715
|  |  |  | @ Cl=0.4, Cd= | 0.003929
|  |  |  | @ Cl=0.6, Cd= | 0.0050787
alpha (deg) | Cl | Cd | Cm | Cl/Cd
-16.5 | -1.3092 | 0.03387 | -0.069 | -38.6537
-16 | -1.3443 | 0.02844 | -0.0646 | -47.2679
-15.5 | -1.3292 | 0.02498 | -0.0626 | -53.2106
-15 | -1.3012 | 0.02222 | -0.0612 | -58.5599
-13.5 | -1.1844 | 0.01501 | -0.059 | -78.9074
-13 | -1.1366 | 0.01364 | -0.0587 | -83.3284
-12.5 | -1.0859 | 0.01269 | -0.0586 | -85.5713
-12 | -1.034 | 0.01191 | -0.0585 | -86.8178
-11.5 | -0.9812 | 0.01124 | -0.0585 | -87.2954
-11 | -0.9277 | 0.01061 | -0.0585 | -87.4364
-9.5 | -0.7653 | 0.00874 | -0.0587 | -87.5629
-9 | -0.7106 | 0.00812 | -0.0589 | -87.5123
-8 | -0.599 | 0.00742 | -0.0593 | -80.7278
-7.5 | -0.5427 | 0.00715 | -0.0595 | -75.9021
-7 | -0.4863 | 0.00687 | -0.0598 | -70.786
-6.5 | -0.43 | 0.00642 | -0.06 | -66.9782
-6 | -0.3734 | 0.00606 | -0.0603 | -61.6172
-5.5 | -0.3164 | 0.00585 | -0.0606 | -54.0855
-5 | -0.2593 | 0.00568 | -0.061 | -45.6514
-4.5 | -0.2021 | 0.0055 | -0.0613 | -36.7455
-4 | -0.1448 | 0.00524 | -0.0616 | -27.6336
-3.5 | -0.0874 | 0.00507 | -0.062 | -17.2387
-2.5 | 0.0276 | 0.0048 | -0.0627 | 5.75
-2 | 0.0851 | 0.0047 | -0.0631 | 18.1064
-1.5 | 0.1426 | 0.00459 | -0.0635 | 31.0675
-1 | 0.2 | 0.00451 | -0.064 | 44.3459
-0.5 | 0.2573 | 0.00437 | -0.0644 | 58.8787
0 | 0.3144 | 0.00417 | -0.0649 | 75.3957
0.5 | 0.3713 | 0.00399 | -0.0654 | 93.0576
1 | 0.4278 | 0.00387 | -0.0659 | 110.5426
1.5 | 0.4844 | 0.00399 | -0.0664 | 121.4035
2 | 0.5398 | 0.0044 | -0.0667 | 122.6818
2.5 | 0.5942 | 0.00503 | -0.0669 | 118.1312
3 | 0.649 | 0.00549 | -0.0671 | 118.2149
3.5 | 0.7033 | 0.00585 | -0.0673 | 120.2222
4 | 0.7573 | 0.00612 | -0.0673 | 123.7418
4.5 | 0.8098 | 0.00625 | -0.0669 | 129.568
5 | 0.8648 | 0.00647 | -0.067 | 133.6631
5.5 | 0.9197 | 0.0068 | -0.0671 | 135.25
6 | 0.9744 | 0.00712 | -0.0672 | 136.8539
6.5 | 1.0284 | 0.00751 | -0.0672 | 136.9374
7 | 1.0824 | 0.00786 | -0.0673 | 137.7099
7.5 | 1.1353 | 0.00831 | -0.0671 | 136.6185
8 | 1.1883 | 0.00872 | -0.0671 | 136.2729
8.5 | 1.24 | 0.00926 | -0.0668 | 133.9093
9 | 1.2915 | 0.00975 | -0.0665 | 132.4615
9.5 | 1.342 | 0.01029 | -0.0661 | 130.4179
10 | 1.3907 | 0.01098 | -0.0655 | 126.6576
10.5 | 1.4383 | 0.01174 | -0.0646 | 122.5128
11 | 1.484 | 0.0126 | -0.0635 | 117.7778
12.5 | 1.6159 | 0.01501 | -0.0598 | 107.6549
13 | 1.657 | 0.01581 | -0.0582 | 104.8071
13.5 | 1.6931 | 0.01683 | -0.0558 | 100.6001
14 | 1.7215 | 0.01771 | -0.0521 | 97.205
14.5 | 1.7398 | 0.01888 | -0.0471 | 92.1504
15 | 1.7612 | 0.02026 | -0.0433 | 86.9299
15.5 | 1.7812 | 0.02196 | -0.0399 | 81.1111
16 | 1.7986 | 0.02403 | -0.0367 | 74.8481
16.5 | 1.8145 | 0.0264 | -0.0339 | 68.7311
17 | 1.8125 | 0.03048 | -0.0304 | 59.4652
17.5 | 1.8371 | 0.03245 | -0.0291 | 56.6133
18 | 1.825 | 0.03807 | -0.0266 | 47.938
18.5 | 1.8056 | 0.04508 | -0.0253 | 40.0532
19 | 1.801 | 0.0511 | -0.0254 | 35.2446
19.5 | 1.7776 | 0.06025 | -0.027 | 29.5037
20 | 1.7582 | 0.06982 | -0.03 | 25.1819

## 107. Re 10M Mach 0.10 (1)
BIGFOIL.COM POLAR EXPORT
NACA63-409 a=0.6
NACA63-409 a=0.6 |  |  |  | Cl Max: | 1.102 | at alpha= | 8.5 | deg
JavaFoil+Calcfoil stall+Eppler ext transition |  |  |  | L/D Max: | 147.472 | at alpha= | 6 | deg
Re: | 10000000 |  |  | Cd Min: | 0.00428 | at alpha= | 0.5 | deg
Mach: | 0.1 |  |  | Cl=0 at alpha= | -2.7069 | deg
|  |  |  | @ Cl=0.1, Cd= | 0.0051136
|  |  |  | @ Cl=0.4, Cd= | 0.0042998
|  |  |  | @ Cl=0.6, Cd= | 0.0047449
alpha (deg) | Cl | Cd | Cm | Cl/Cd
-12.5 | -0.401 | 0.08133 | -0.024 | -4.933
-12 | -0.418 | 0.07781 | -0.025 | -5.37
-11.5 | -0.432 | 0.07263 | -0.025 | -5.954
-11 | -0.442 | 0.06908 | -0.024 | -6.4
-10.5 | -0.445 | 0.06404 | -0.026 | -6.948
-10 | -0.444 | 0.06085 | -0.025 | -7.288
-9.5 | -0.439 | 0.05724 | -0.026 | -7.661
-9 | -0.431 | 0.05193 | -0.029 | -8.298
-8.5 | -0.417 | 0.04923 | -0.029 | -8.473
-8 | -0.405 | 0.04114 | -0.035 | -9.854
-7.5 | -0.464 | 0.00739 | -0.054 | -62.808
-7 | -0.431 | 0.00716 | -0.054 | -60.228
-6.5 | -0.393 | 0.00693 | -0.054 | -56.676
-6 | -0.35 | 0.00669 | -0.055 | -52.338
-5.5 | -0.304 | 0.00652 | -0.055 | -46.598
-5 | -0.254 | 0.0064 | -0.055 | -39.728
-4.5 | -0.202 | 0.00621 | -0.056 | -32.487
-4 | -0.147 | 0.00611 | -0.056 | -24.087
-3.5 | -0.091 | 0.00541 | -0.056 | -16.812
-3 | -0.034 | 0.00531 | -0.057 | -6.325
-2.5 | 0.024 | 0.00521 | -0.057 | 4.685
-2 | 0.083 | 0.00514 | -0.058 | 16.119
-1.5 | 0.141 | 0.00505 | -0.058 | 27.989
-1 | 0.2 | 0.00452 | -0.058 | 44.292
-0.5 | 0.259 | 0.00439 | -0.059 | 59.091
0 | 0.318 | 0.0043 | -0.059 | 73.987
0.5 | 0.377 | 0.00428 | -0.059 | 88.088
1 | 0.435 | 0.00433 | -0.06 | 100.402
1.5 | 0.494 | 0.00445 | -0.06 | 110.976
2 | 0.551 | 0.00453 | -0.061 | 121.606
2.5 | 0.608 | 0.00478 | -0.061 | 127.343
3 | 0.665 | 0.00503 | -0.061 | 132.34
3.5 | 0.721 | 0.00531 | -0.062 | 135.79
4 | 0.777 | 0.00538 | -0.062 | 144.48
4.5 | 0.829 | 0.00605 | -0.062 | 137.008
5 | 0.88 | 0.0062 | -0.063 | 141.882
5.5 | 0.927 | 0.00636 | -0.063 | 145.765
6 | 0.971 | 0.00659 | -0.064 | 147.472
6.5 | 1.011 | 0.00871 | -0.064 | 116.131
7 | 1.046 | 0.00925 | -0.064 | 113.155
7.5 | 1.076 | 0.00973 | -0.065 | 110.524
8 | 1.095 | 0.00972 | -0.065 | 112.658
8.5 | 1.102 | 0.01024 | -0.065 | 107.607
9 | 1.099 | 0.01084 | -0.066 | 101.397
9.5 | 1.086 | 0.01148 | -0.066 | 94.535
10 | 1.063 | 0.01222 | -0.066 | 87.03
10.5 | 1.032 | 0.01309 | -0.066 | 78.795
11 | 0.989 | 0.01466 | -0.066 | 67.462
11.5 | 0.946 | 0.0155 | -0.066 | 60.993
12 | 0.893 | 0.01748 | -0.066 | 51.067
12.5 | 0.834 | 0.02076 | -0.065 | 40.142
13 | 0.671 | 0.08124 | -0.04 | 8.26
13.5 | 0.638 | 0.07807 | -0.046 | 8.168

## 108. Re 10M Mach 0.10 (2)
BIGFOIL.COM POLAR EXPORT
NACA63-409 a=0.6
NACA63-409 a=0.6 |  |  |  | Cl Max: | 1.8024 | at alpha= | 17.5 | deg
XFOIL ncrit=9 |  |  |  | L/D Max: | 137.712 | at alpha= | 7 | deg
Re: | 10000000 |  |  | Cd Min: | 0.08723 | at alpha= | 20 | deg
Mach: | 0.1 |  |  | Cl=0 at alpha= | -2.7392 | deg
|  |  |  | @ Cl=0.1, Cd= | 0.0046789
|  |  |  | @ Cl=0.4, Cd= | 0.0039341
|  |  |  | @ Cl=0.6, Cd= | 0.0050488
alpha (deg) | Cl | Cd | Cm | Cl/Cd
-15 | -1.2337 | 0.03255 | -0.0665 | -37.9017
-14.5 | -1.2407 | 0.02636 | -0.0647 | -47.0675
-14 | -1.2142 | 0.02267 | -0.0636 | -53.5598
-13.5 | -1.1848 | 0.01847 | -0.0625 | -64.1473
-13 | -1.1436 | 0.01571 | -0.0617 | -72.7944
-12.5 | -1.0966 | 0.01381 | -0.0611 | -79.4062
-12 | -1.0453 | 0.01262 | -0.0607 | -82.8288
-11.5 | -0.9921 | 0.01175 | -0.0605 | -84.434
-11 | -0.9379 | 0.01102 | -0.0603 | -85.1089
-10.5 | -0.8832 | 0.01035 | -0.0602 | -85.3333
-9.5 | -0.7726 | 0.00913 | -0.0601 | -84.6221
-9 | -0.7174 | 0.00833 | -0.06 | -86.1224
-8.5 | -0.6613 | 0.00785 | -0.06 | -84.242
-8 | -0.6045 | 0.0075 | -0.0602 | -80.6
-7.5 | -0.5476 | 0.00721 | -0.0603 | -75.9501
-6.5 | -0.4336 | 0.00649 | -0.0607 | -66.8105
-6 | -0.3764 | 0.0061 | -0.0609 | -61.7049
-5.5 | -0.3189 | 0.00587 | -0.0611 | -54.3271
-5 | -0.2613 | 0.00569 | -0.0614 | -45.9227
-4.5 | -0.2036 | 0.00553 | -0.0617 | -36.8174
-4 | -0.1459 | 0.00525 | -0.062 | -27.7905
-3.5 | -0.0881 | 0.00508 | -0.0624 | -17.3425
-2.5 | 0.0277 | 0.00481 | -0.0631 | 5.7588
-1.5 | 0.1435 | 0.0046 | -0.0639 | 31.1957
-1 | 0.2013 | 0.00451 | -0.0643 | 44.6341
-0.5 | 0.2589 | 0.00438 | -0.0648 | 59.1096
0 | 0.3163 | 0.00417 | -0.0653 | 75.8513
0.5 | 0.3735 | 0.00399 | -0.0658 | 93.609
1 | 0.4304 | 0.00387 | -0.0663 | 111.2145
1.5 | 0.4873 | 0.00399 | -0.0667 | 122.1303
2 | 0.5431 | 0.0044 | -0.067 | 123.4318
2.5 | 0.5978 | 0.00503 | -0.0673 | 118.8469
3 | 0.6528 | 0.0055 | -0.0675 | 118.6909
3.5 | 0.7075 | 0.00587 | -0.0676 | 120.5281
4 | 0.7618 | 0.00614 | -0.0676 | 124.0717
4.5 | 0.8147 | 0.00628 | -0.0672 | 129.7293
5 | 0.87 | 0.0065 | -0.0672 | 133.8462
5.5 | 0.9253 | 0.00683 | -0.0673 | 135.4758
6 | 0.9804 | 0.00716 | -0.0674 | 136.9274
6.5 | 1.0349 | 0.00755 | -0.0673 | 137.0728
7 | 1.0893 | 0.00791 | -0.0673 | 137.7118
7.5 | 1.1428 | 0.00837 | -0.0671 | 136.5352
8 | 1.1961 | 0.0088 | -0.067 | 135.9205
8.5 | 1.2482 | 0.00938 | -0.0666 | 133.0704
9 | 1.3002 | 0.00986 | -0.0662 | 131.8661
9.5 | 1.3508 | 0.01046 | -0.0656 | 129.1396
10 | 1.3998 | 0.0112 | -0.0648 | 124.9821
10.5 | 1.4474 | 0.012 | -0.0637 | 120.6167
11 | 1.4931 | 0.01292 | -0.0624 | 115.565
11.5 | 1.5387 | 0.01373 | -0.0612 | 112.0685
12 | 1.5834 | 0.01451 | -0.0598 | 109.1247
12.5 | 1.6251 | 0.01543 | -0.058 | 105.3208
13 | 1.6655 | 0.01629 | -0.056 | 102.2406
13.5 | 1.6983 | 0.0174 | -0.0528 | 97.6034
14 | 1.7184 | 0.0184 | -0.0475 | 93.3913
14.5 | 1.7382 | 0.01984 | -0.043 | 87.6109
15 | 1.758 | 0.02158 | -0.0392 | 81.4643
15.5 | 1.774 | 0.0238 | -0.0356 | 74.5378
16 | 1.7881 | 0.02638 | -0.0324 | 67.7824
16.5 | 1.7943 | 0.02984 | -0.0292 | 60.1307
17 | 1.7872 | 0.03483 | -0.0261 | 51.3121
17.5 | 1.8024 | 0.03801 | -0.0248 | 47.4191
18 | 1.7871 | 0.04464 | -0.0235 | 40.0336
18.5 | 1.761 | 0.05342 | -0.0239 | 32.9652
19 | 1.7471 | 0.06162 | -0.0256 | 28.3528
19.5 | 1.7107 | 0.07414 | -0.0301 | 23.0739
20 | 1.6789 | 0.08723 | -0.0362 | 19.2468

## 109. Re 10M Mach 0.25 (1)
BIGFOIL.COM POLAR EXPORT
NACA63-409 a=0.6
NACA63-409 a=0.6 |  |  |  | Cl Max: | 1.085 | at alpha= | 8 | deg
JavaFoil+Calcfoil stall+Eppler ext transition |  |  |  | L/D Max: | 144.862 | at alpha= | 4 | deg
Re: | 10000000 |  |  | Cd Min: | 0.0043 | at alpha= | 0.5 | deg
Mach: | 0.25 |  |  | Cl=0 at alpha= | -2.7119 | deg
|  |  |  | @ Cl=0.1, Cd= | 0.0051425
|  |  |  | @ Cl=0.4, Cd= | 0.08954
|  |  |  | @ Cl=0.6, Cd= | 0.08954
alpha (deg) | Cl | Cd | Cm | Cl/Cd
-12 | -0.202 | 0.07867 | -0.026 | -2.571
-11.5 | -0.254 | 0.07405 | -0.026 | -3.435
-11 | -0.297 | 0.06941 | -0.026 | -4.277
-10.5 | -0.326 | 0.06504 | -0.026 | -5.017
-10 | -0.349 | 0.06186 | -0.026 | -5.648
-9.5 | -0.366 | 0.05907 | -0.026 | -6.191
-9 | -0.375 | 0.0556 | -0.026 | -6.745
-8.5 | -0.377 | 0.05183 | -0.026 | -7.277
-8 | -0.373 | 0.04733 | -0.029 | -7.879
-7.5 | -0.36 | 0.04473 | -0.029 | -8.057
-7 | -0.421 | 0.00689 | -0.056 | -61.13
-6.5 | -0.39 | 0.00709 | -0.056 | -54.978
-6 | -0.351 | 0.0069 | -0.056 | -50.916
-5.5 | -0.307 | 0.00662 | -0.057 | -46.365
-5 | -0.258 | 0.00651 | -0.057 | -39.684
-4.5 | -0.206 | 0.00631 | -0.057 | -32.64
-4 | -0.151 | 0.00578 | -0.058 | -26.066
-3.5 | -0.093 | 0.00547 | -0.058 | -17.058
-3 | -0.034 | 0.00534 | -0.058 | -6.46
-2.5 | 0.025 | 0.00525 | -0.059 | 4.777
-2 | 0.085 | 0.00517 | -0.059 | 16.458
-1.5 | 0.145 | 0.00506 | -0.06 | 28.703
-1 | 0.206 | 0.00454 | -0.06 | 45.295
-0.5 | 0.267 | 0.00441 | -0.06 | 60.389
0 | 0.327 | 0.00432 | -0.061 | 75.626
0.5 | 0.387 | 0.0043 | -0.061 | 89.953
1 | 0.447 | 0.00436 | -0.061 | 102.537
1.5 | 0.507 | 0.00446 | -0.062 | 113.793
2 | 0.566 | 0.00457 | -0.062 | 123.81
2.5 | 0.625 | 0.00484 | -0.063 | 129.131
3 | 0.683 | 0.00509 | -0.063 | 134.215
3.5 | 0.741 | 0.00541 | -0.063 | 136.959
4 | 0.797 | 0.0055 | -0.064 | 144.862
4.5 | 0.851 | 0.0061 | -0.064 | 139.358
5 | 0.901 | 0.00637 | -0.064 | 141.555
5.5 | 0.948 | 0.00656 | -0.065 | 144.44
6 | 0.99 | 0.00859 | -0.065 | 115.301
6.5 | 1.027 | 0.00925 | -0.066 | 111.055
7 | 1.057 | 0.00973 | -0.066 | 108.631
7.5 | 1.079 | 0.01024 | -0.066 | 105.403
8 | 1.085 | 0.0103 | -0.067 | 105.369
8.5 | 1.073 | 0.01101 | -0.067 | 97.436
9 | 1.044 | 0.01168 | -0.067 | 89.406
9.5 | 0.999 | 0.01255 | -0.067 | 79.628
10 | 0.933 | 0.01412 | -0.067 | 66.104
10.5 | 0.858 | 0.01521 | -0.067 | 56.4
11 | 0.646 | 0.06707 | -0.04 | 9.631
11.5 | 0.566 | 0.07291 | -0.038 | 7.764
12 | 0.481 | 0.0775 | -0.038 | 6.211
12.5 | 0.391 | 0.08214 | -0.038 | 4.763
13 | 0.292 | 0.08954 | -0.036 | 3.263

## 110. Re 10M Mach 0.25 (2)
BIGFOIL.COM POLAR EXPORT
NACA63-409 a=0.6
NACA63-409 a=0.6 |  |  |  | Cl Max: | 1.6079 | at alpha= | 13 | deg
XFOIL ncrit=9 |  |  |  | L/D Max: | 137.686 | at alpha= | 6.5 | deg
Re: | 10000000 |  |  | Cd Min: | 0.15401 | at alpha= | 18 | deg
Mach: | 0.25 |  |  | Cl=0 at alpha= | -2.7363 | deg
|  |  |  | @ Cl=0.1, Cd= | 0.0046966
|  |  |  | @ Cl=0.4, Cd= | 0.003961
|  |  |  | @ Cl=0.6, Cd= | 0.0048907
alpha (deg) | Cl | Cd | Cm | Cl/Cd
-13 | -0.5347 | 0.13292 | -0.0043 | -4.0227
-12.5 | -0.5304 | 0.12286 | -0.0097 | -4.3171
-12 | -0.5546 | 0.10633 | -0.0186 | -5.2158
-11.5 | -0.5887 | 0.09003 | -0.0282 | -6.5389
-11 | -0.6043 | 0.07894 | -0.0352 | -7.6552
-10.5 | -0.8204 | 0.03514 | -0.0672 | -23.3466
-10 | -0.8671 | 0.01433 | -0.0691 | -60.5094
-9 | -0.7545 | 0.01066 | -0.0671 | -70.7786
-8.5 | -0.6962 | 0.00925 | -0.0662 | -75.2649
-8 | -0.6365 | 0.00825 | -0.0655 | -77.1515
-7.5 | -0.5757 | 0.00769 | -0.065 | -74.8635
-7 | -0.5147 | 0.0073 | -0.0647 | -70.5068
-6.5 | -0.4538 | 0.00696 | -0.0644 | -65.2011
-6 | -0.3937 | 0.0064 | -0.0642 | -61.5156
-5.5 | -0.3332 | 0.00603 | -0.0641 | -55.257
-5 | -0.2727 | 0.00578 | -0.0641 | -47.1799
-4.5 | -0.2122 | 0.00561 | -0.0642 | -37.8253
-4 | -0.152 | 0.00533 | -0.0644 | -28.5178
-3.5 | -0.0918 | 0.00512 | -0.0646 | -17.9297
-2.5 | 0.0284 | 0.00484 | -0.0651 | 5.8678
-1.5 | 0.1482 | 0.0046 | -0.0659 | 32.2174
-1 | 0.2079 | 0.00453 | -0.0663 | 45.894
-0.5 | 0.2674 | 0.00439 | -0.0667 | 60.9112
0 | 0.3267 | 0.00418 | -0.0672 | 78.1579
0.5 | 0.3858 | 0.00399 | -0.0678 | 96.6917
1 | 0.4445 | 0.00387 | -0.0683 | 114.8579
1.5 | 0.5033 | 0.00399 | -0.0687 | 126.1404
3 | 0.674 | 0.00558 | -0.0693 | 120.7885
3.5 | 0.7303 | 0.00601 | -0.0694 | 121.5141
4 | 0.7866 | 0.00629 | -0.0693 | 125.0556
4.5 | 0.8419 | 0.00641 | -0.0687 | 131.3417
5 | 0.8992 | 0.00664 | -0.0685 | 135.4217
5.5 | 0.9567 | 0.00701 | -0.0684 | 136.4765
6 | 1.014 | 0.0074 | -0.0682 | 137.027
6.5 | 1.0712 | 0.00778 | -0.0679 | 137.6864
7 | 1.1276 | 0.00827 | -0.0674 | 136.3482
7.5 | 1.184 | 0.00874 | -0.0668 | 135.4691
8 | 1.2392 | 0.00935 | -0.066 | 132.5348
8.5 | 1.2941 | 0.00993 | -0.0651 | 130.3223
9 | 1.3473 | 0.01066 | -0.0638 | 126.3884
9.5 | 1.3989 | 0.01152 | -0.0622 | 121.4323
10 | 1.4468 | 0.01266 | -0.0599 | 114.2812
10.5 | 1.4921 | 0.01394 | -0.0573 | 107.0373
11 | 1.5381 | 0.015 | -0.0547 | 102.54
11.5 | 1.5765 | 0.01651 | -0.051 | 95.4876
12 | 1.6011 | 0.01822 | -0.0452 | 87.876
12.5 | 1.6056 | 0.02076 | -0.0374 | 77.341
13 | 1.6079 | 0.02424 | -0.0311 | 66.3325
13.5 | 1.5937 | 0.02955 | -0.0252 | 53.9323
14 | 1.5747 | 0.03587 | -0.0211 | 43.9002
14.5 | 1.5381 | 0.04471 | -0.019 | 34.4017
15 | 1.5031 | 0.05468 | -0.0198 | 27.489
15.5 | 1.4647 | 0.06691 | -0.0238 | 21.8906
16 | 1.4253 | 0.08145 | -0.0312 | 17.4991
16.5 | 1.3925 | 0.09697 | -0.0405 | 14.3601
17 | 1.3587 | 0.11463 | -0.0518 | 11.8529
17.5 | 1.3245 | 0.13387 | -0.0641 | 9.8939
18 | 1.2866 | 0.15401 | -0.0764 | 8.354

## 111. Re 10M Mach 0.50 (1)
BIGFOIL.COM POLAR EXPORT
NACA63-409 a=0.6
NACA63-409 a=0.6 |  |  |  | Cl Max: | 1.182 | at alpha= | 20 | deg
JavaFoil+Calcfoil stall+Eppler ext transition |  |  |  | L/D Max: | 153.58 | at alpha= | 3 | deg
Re: | 10000000 |  |  | Cd Min: | 0.00436 | at alpha= | 0 | deg
Mach: | 0.5 |  |  | Cl=0 at alpha= | -2.7121 | deg
|  |  |  | @ Cl=0.1, Cd= | 0.0051833
|  |  |  | @ Cl=0.4, Cd= | 0.0043703
|  |  |  | @ Cl=0.6, Cd= | 0.0046214
alpha (deg) | Cl | Cd | Cm | Cl/Cd
-20 | -0.934 | 0.14664 | -0.033 | -6.368
-19.5 | -0.906 | 0.14108 | -0.032 | -6.419
-19 | -0.877 | 0.1397 | -0.031 | -6.275
-18.5 | -0.849 | 0.13432 | -0.031 | -6.32
-18 | -0.823 | 0.12628 | -0.031 | -6.514
-17.5 | -0.797 | 0.12974 | -0.031 | -6.141
-17 | -0.77 | 0.12151 | -0.032 | -6.34
-16.5 | -0.742 | 0.1182 | -0.031 | -6.279
-16 | -0.716 | 0.10947 | -0.031 | -6.54
-15.5 | -0.69 | 0.10245 | -0.032 | -6.735
-15 | -0.666 | 0.09362 | -0.033 | -7.111
-14.5 | -0.634 | 0.10376 | -0.03 | -6.113
-14 | -0.607 | 0.09602 | -0.031 | -6.327
-13.5 | -0.582 | 0.0867 | -0.032 | -6.718
-13 | -0.556 | 0.08094 | -0.033 | -6.873
-12.5 | -0.534 | 0.071 | -0.036 | -7.519
-12 | -0.509 | 0.06447 | -0.038 | -7.902
-11.5 | -0.473 | 0.07644 | -0.03 | -6.183
-11 | -0.445 | 0.07223 | -0.03 | -6.167
-10.5 | -0.42 | 0.06484 | -0.032 | -6.472
-10 | -0.395 | 0.05762 | -0.035 | -6.858
-9.5 | -0.376 | 0.0464 | -0.041 | -8.099
-9 | -0.418 | 0.00917 | -0.06 | -45.541
-8.5 | -0.311 | 0.05447 | -0.03 | -5.708
-8 | -0.284 | 0.05251 | -0.029 | -5.401
-7.5 | -0.257 | 0.04775 | -0.03 | -5.385
-7 | -0.231 | 0.04318 | -0.033 | -5.353
-6.5 | -0.252 | 0.00715 | -0.062 | -35.258
-6 | -0.177 | 0.04009 | -0.031 | -4.406
-5.5 | -0.15 | 0.03841 | -0.03 | -3.893
-5 | -0.197 | 0.03686 | -0.03 | -5.34
-4.5 | -0.214 | 0.0061 | -0.064 | -35.11
-4 | -0.163 | 0.00581 | -0.064 | -27.977
-3.5 | -0.102 | 0.00561 | -0.065 | -18.264
-3 | -0.038 | 0.00545 | -0.065 | -7.002
-2.5 | 0.028 | 0.00534 | -0.066 | 5.22
-2 | 0.095 | 0.00519 | -0.066 | 18.259
-1.5 | 0.162 | 0.0051 | -0.067 | 31.8
-1 | 0.23 | 0.00503 | -0.067 | 45.73
-0.5 | 0.298 | 0.00445 | -0.067 | 67.022
0 | 0.365 | 0.00436 | -0.068 | 83.741
0.5 | 0.433 | 0.00438 | -0.068 | 98.666
1 | 0.5 | 0.0044 | -0.069 | 113.641
1.5 | 0.567 | 0.00453 | -0.069 | 125.049
2 | 0.632 | 0.00471 | -0.07 | 134.161
2.5 | 0.698 | 0.00469 | -0.07 | 148.797
3 | 0.762 | 0.00496 | -0.07 | 153.58
3.5 | 0.825 | 0.00542 | -0.071 | 152.266
4 | 0.885 | 0.00822 | -0.071 | 107.662
4.5 | 0.94 | 0.00862 | -0.072 | 109.021
5 | 0.985 | 0.00917 | -0.072 | 107.413
5.5 | 1.017 | 0.00975 | -0.072 | 104.295
6 | 1.023 | 0.01048 | -0.073 | 97.537
6.5 | 0.969 | 0.01134 | -0.073 | 85.447
7 | 0.63 | 0.01219 | -0.073 | 51.626
7.5 | 0.543 | 0.04655 | -0.043 | 11.674
8 | 0.69 | 0.01307 | -0.074 | 52.767
8.5 | 0.717 | 0.01454 | -0.074 | 49.296
9 | 0.626 | 0.05297 | -0.047 | 11.823
9.5 | 0.778 | 0.01524 | -0.074 | 51.062
10 | 0.804 | 0.01703 | -0.074 | 47.228
10.5 | 0.823 | 0.0204 | -0.074 | 40.36
11 | 0.721 | 0.07412 | -0.042 | 9.727
11.5 | 0.888 | 0.02021 | -0.075 | 43.942
12 | 0.91 | 0.0234 | -0.074 | 38.875
12.5 | 0.899 | 0.03661 | -0.07 | 24.556
13 | 0.825 | 0.09007 | -0.045 | 9.163
13.5 | 0.982 | 0.03002 | -0.074 | 32.699
14 | 0.893 | 0.08359 | -0.054 | 10.686
14.5 | 0.913 | 0.09323 | -0.053 | 9.794
15 | 0.942 | 0.09718 | -0.054 | 9.694
15.5 | 0.949 | 0.10877 | -0.046 | 8.727
16 | 0.977 | 0.11419 | -0.048 | 8.555
16.5 | 1.019 | 0.10759 | -0.056 | 9.472
17 | 1.053 | 0.10809 | -0.058 | 9.739
17.5 | 1.052 | 0.12388 | -0.05 | 8.488
18 | 1.086 | 0.12372 | -0.054 | 8.782
18.5 | 1.144 | 0.10665 | -0.063 | 10.731
19 | 1.174 | 0.1095 | -0.064 | 10.719
19.5 | 1.155 | 0.15101 | -0.053 | 7.646
20 | 1.182 | 0.15442 | -0.055 | 7.658

## 112. Re 10M Mach 0.50 (2)
BIGFOIL.COM POLAR EXPORT
NACA63-409 a=0.6
NACA63-409 a=0.6 |  |  |  | Cl Max: | 1.2739 | at alpha= | 7.5 | deg
XFOIL ncrit=9 |  |  |  | L/D Max: | 146.934 | at alpha= | 2 | deg
Re: | 10000000 |  |  | Cd Min: | 0.27712 | at alpha= | -20 | deg
Mach: | 0.5 |  |  | Cl=0 at alpha= | -2.7205 | deg
|  |  |  | @ Cl=0.1, Cd= | 0.0047913
|  |  |  | @ Cl=0.4, Cd= | 0.0041766
|  |  |  | @ Cl=0.6, Cd= | 0.0041547
alpha (deg) | Cl | Cd | Cm | Cl/Cd
-20 | -0.8134 | 0.27712 | 0.0759 | -2.9352
-19.5 | -0.7903 | 0.26839 | 0.0704 | -2.9446
-19 | -0.767 | 0.25921 | 0.0648 | -2.959
-18.5 | -0.7439 | 0.2501 | 0.0593 | -2.9744
-18 | -0.7204 | 0.24218 | 0.054 | -2.9746
-17.5 | -0.6968 | 0.2343 | 0.0488 | -2.974
-17 | -0.6729 | 0.22567 | 0.0436 | -2.9818
-16.5 | -0.6497 | 0.21726 | 0.0385 | -2.9904
-15.5 | -0.6082 | 0.20052 | 0.0292 | -3.0331
-15 | -0.5869 | 0.19184 | 0.0243 | -3.0593
-14.5 | -0.5656 | 0.18324 | 0.0193 | -3.0867
-14 | -0.5458 | 0.17397 | 0.0143 | -3.1373
-13.5 | -0.5276 | 0.16418 | 0.0091 | -3.2135
-13 | -0.5091 | 0.15535 | 0.0042 | -3.2771
-12.5 | -0.4889 | 0.14743 | -0.0005 | -3.3162
-12 | -0.4677 | 0.14024 | -0.0049 | -3.335
-11.5 | -0.4505 | 0.13176 | -0.0097 | -3.4191
-11 | -0.4356 | 0.123 | -0.0145 | -3.5415
-10.5 | -0.4205 | 0.11463 | -0.0191 | -3.6683
-10 | -0.41 | 0.10557 | -0.0241 | -3.8837
-9.5 | -0.4032 | 0.09624 | -0.0292 | -4.1895
-9 | -0.3922 | 0.08842 | -0.0337 | -4.4356
-8.5 | -0.3851 | 0.08038 | -0.0383 | -4.791
-8 | -0.3806 | 0.07231 | -0.0432 | -5.2634
-7.5 | -0.3928 | 0.0628 | -0.0488 | -6.2548
-7 | -0.3996 | 0.05579 | -0.0534 | -7.1626
-6.5 | -0.3906 | 0.04522 | -0.0661 | -8.6378
-6 | -0.3764 | 0.03437 | -0.0735 | -10.9514
-5.5 | -0.3527 | 0.02253 | -0.0775 | -15.6547
-5 | -0.3185 | 0.01033 | -0.0782 | -30.8325
-4.5 | -0.2537 | 0.00688 | -0.0768 | -36.875
-4 | -0.182 | 0.00592 | -0.0756 | -30.7432
-3.5 | -0.1103 | 0.00542 | -0.0749 | -20.3506
-3 | -0.0393 | 0.00514 | -0.0745 | -7.6459
-2.5 | 0.031 | 0.00497 | -0.0744 | 6.2374
-2 | 0.1005 | 0.00479 | -0.0745 | 20.9812
-1.5 | 0.1695 | 0.0047 | -0.0747 | 36.0638
-1 | 0.238 | 0.0046 | -0.075 | 51.7391
-0.5 | 0.3061 | 0.00449 | -0.0755 | 68.1737
0 | 0.3737 | 0.00427 | -0.076 | 87.5176
0.5 | 0.4413 | 0.00403 | -0.0766 | 109.5037
1 | 0.5085 | 0.00386 | -0.0772 | 131.7358
1.5 | 0.5756 | 0.00403 | -0.0776 | 142.8288
2 | 0.6421 | 0.00437 | -0.0778 | 146.9336
2.5 | 0.7048 | 0.00529 | -0.0776 | 133.2325
3 | 0.7686 | 0.006 | -0.0772 | 128.1
3.5 | 0.8324 | 0.00663 | -0.0766 | 125.5505
4 | 0.8979 | 0.00695 | -0.0759 | 129.1942
4.5 | 0.9633 | 0.00711 | -0.0746 | 135.4852
5 | 1.0292 | 0.00741 | -0.073 | 138.8934
5.5 | 1.0969 | 0.00794 | -0.0714 | 138.1486
6 | 1.1648 | 0.00852 | -0.0693 | 136.7136
6.5 | 1.2293 | 0.00947 | -0.0659 | 129.8099
7 | 1.2682 | 0.0121 | -0.0585 | 104.8099
7.5 | 1.2739 | 0.01744 | -0.048 | 73.0447
8 | 1.2637 | 0.02348 | -0.0371 | 53.8203
8.5 | 1.236 | 0.03018 | -0.0282 | 40.9543
9 | 1.2018 | 0.03795 | -0.0229 | 31.668
9.5 | 1.1645 | 0.04719 | -0.0216 | 24.6768
10 | 1.1262 | 0.0582 | -0.0244 | 19.3505
10.5 | 1.0912 | 0.07116 | -0.0313 | 15.3345
11 | 1.0605 | 0.08643 | -0.0417 | 12.27
11.5 | 1.0392 | 0.10349 | -0.0538 | 10.0415
12 | 1.0262 | 0.12055 | -0.0643 | 8.5127
12.5 | 1.0158 | 0.13575 | -0.0736 | 7.4829

## 113. Re 12M Mach 0.00 (1)
BIGFOIL.COM POLAR EXPORT
NACA63-409 a=0.6
NACA63-409 a=0.6 |  |  |  | Cl Max: | 1.105 | at alpha= | 8.5 | deg
JavaFoil+Calcfoil stall+Eppler ext transition |  |  |  | L/D Max: | 151.638 | at alpha= | 6 | deg
Re: | 12000000 |  |  | Cd Min: | 0.00431 | at alpha= | 0.5 | deg
Mach: | 0 |  |  | Cl=0 at alpha= | -2.7105 | deg
|  |  |  | @ Cl=0.1, Cd= | 0.0050517
|  |  |  | @ Cl=0.4, Cd= | 0.0043359
|  |  |  | @ Cl=0.6, Cd= | 0.0048633
alpha (deg) | Cl | Cd | Cm | Cl/Cd
-13 | -0.412 | 0.08392 | -0.025 | -4.914
-12.5 | -0.427 | 0.08065 | -0.025 | -5.298
-12 | -0.441 | 0.07624 | -0.025 | -5.778
-11.5 | -0.452 | 0.07255 | -0.025 | -6.228
-11 | -0.459 | 0.06824 | -0.025 | -6.72
-10.5 | -0.459 | 0.06332 | -0.026 | -7.243
-10 | -0.455 | 0.05981 | -0.026 | -7.6
-9.5 | -0.447 | 0.05595 | -0.027 | -7.998
-9 | -0.441 | 0.04867 | -0.032 | -9.053
-8.5 | -0.425 | 0.04607 | -0.032 | -9.221
-8 | -0.496 | 0.00742 | -0.053 | -66.807
-7.5 | -0.466 | 0.00721 | -0.053 | -64.701
-7 | -0.432 | 0.00703 | -0.054 | -61.433
-6.5 | -0.393 | 0.00678 | -0.054 | -57.957
-6 | -0.35 | 0.00659 | -0.054 | -53.105
-5.5 | -0.303 | 0.00643 | -0.055 | -47.157
-5 | -0.253 | 0.00625 | -0.055 | -40.543
-4.5 | -0.201 | 0.00614 | -0.056 | -32.749
-4 | -0.147 | 0.00603 | -0.056 | -24.297
-3.5 | -0.091 | 0.00534 | -0.056 | -16.952
-3 | -0.033 | 0.00524 | -0.057 | -6.376
-2.5 | 0.024 | 0.00516 | -0.057 | 4.707
-2 | 0.082 | 0.00507 | -0.057 | 16.263
-1.5 | 0.141 | 0.00501 | -0.058 | 28.113
-1 | 0.199 | 0.00462 | -0.058 | 43.096
-0.5 | 0.258 | 0.00446 | -0.058 | 57.933
0 | 0.316 | 0.00439 | -0.059 | 71.998
0.5 | 0.375 | 0.00431 | -0.059 | 87.004
1 | 0.433 | 0.00437 | -0.059 | 99.112
1.5 | 0.491 | 0.00448 | -0.06 | 109.621
2 | 0.548 | 0.00469 | -0.06 | 116.866
2.5 | 0.605 | 0.00488 | -0.061 | 123.97
3 | 0.662 | 0.00508 | -0.061 | 130.317
3.5 | 0.718 | 0.00544 | -0.061 | 132.068
4 | 0.773 | 0.00586 | -0.062 | 131.992
4.5 | 0.826 | 0.00589 | -0.062 | 140.14
5 | 0.876 | 0.00603 | -0.062 | 145.316
5.5 | 0.923 | 0.00621 | -0.063 | 148.608
6 | 0.968 | 0.00638 | -0.063 | 151.638
6.5 | 1.008 | 0.00666 | -0.064 | 151.306
7 | 1.044 | 0.00875 | -0.064 | 119.313
7.5 | 1.075 | 0.00938 | -0.064 | 114.591
8 | 1.096 | 0.00979 | -0.065 | 111.948
8.5 | 1.105 | 0.01018 | -0.065 | 108.574
9 | 1.105 | 0.01035 | -0.065 | 106.853
9.5 | 1.097 | 0.01097 | -0.066 | 99.967
10 | 1.079 | 0.0117 | -0.066 | 92.191
10.5 | 1.053 | 0.01237 | -0.066 | 85.163
11 | 1.018 | 0.01365 | -0.066 | 74.567
11.5 | 0.979 | 0.01447 | -0.066 | 67.694
12 | 0.935 | 0.01584 | -0.066 | 59.018
12.5 | 0.881 | 0.01854 | -0.065 | 47.536
13 | 0.719 | 0.07356 | -0.045 | 9.78
13.5 | 0.773 | 0.02617 | -0.064 | 29.549

## 114. Re 12M Mach 0.00 (2)
BIGFOIL.COM POLAR EXPORT
NACA63-409 a=0.6
NACA63-409 a=0.6 |  |  |  | Cl Max: | 1.836 | at alpha= | 17.5 | deg
XFOIL ncrit=9 |  |  |  | L/D Max: | 142.27 | at alpha= | 7 | deg
Re: | 12000000 |  |  | Cd Min: | 0.06503 | at alpha= | 20 | deg
Mach: | 0 |  |  | Cl=0 at alpha= | -2.738 | deg
|  |  |  | @ Cl=0.1, Cd= | 0.004559
|  |  |  | @ Cl=0.4, Cd= | 0.0040332
|  |  |  | @ Cl=0.6, Cd= | 0.0051183
alpha (deg) | Cl | Cd | Cm | Cl/Cd
-17.5 | -1.3512 | 0.03854 | -0.0668 | -35.0597
-17 | -1.4128 | 0.0303 | -0.0673 | -46.6271
-16.5 | -1.4098 | 0.02664 | -0.0646 | -52.9204
-16 | -1.3881 | 0.02388 | -0.0627 | -58.1281
-15.5 | -1.357 | 0.02165 | -0.0613 | -62.679
-15 | -1.3189 | 0.01966 | -0.0604 | -67.0855
-14.5 | -1.2765 | 0.01798 | -0.0598 | -70.9956
-13 | -1.1395 | 0.01308 | -0.0585 | -87.1177
-12.5 | -1.089 | 0.01208 | -0.0584 | -90.149
-12 | -1.0368 | 0.0113 | -0.0583 | -91.7522
-11.5 | -0.9837 | 0.01064 | -0.0583 | -92.453
-11 | -0.93 | 0.01005 | -0.0584 | -92.5373
-10.5 | -0.8759 | 0.0095 | -0.0584 | -92.2
-9 | -0.7116 | 0.00784 | -0.0588 | -90.7653
-8.5 | -0.6561 | 0.00741 | -0.059 | -88.5425
-8 | -0.6 | 0.00711 | -0.0592 | -84.3882
-7.5 | -0.5436 | 0.00682 | -0.0594 | -79.7067
-7 | -0.4871 | 0.00656 | -0.0597 | -74.253
-6.5 | -0.4305 | 0.00627 | -0.06 | -68.6603
-6 | -0.3738 | 0.00589 | -0.0602 | -63.4635
-5.5 | -0.3169 | 0.00564 | -0.0606 | -56.1879
-5 | -0.2597 | 0.00548 | -0.0609 | -47.3905
-4 | -0.1451 | 0.00511 | -0.0616 | -28.3953
-3.5 | -0.0877 | 0.00491 | -0.062 | -17.8615
-2.5 | 0.0274 | 0.00467 | -0.0627 | 5.8672
-2 | 0.0849 | 0.00458 | -0.0631 | 18.5371
-1.5 | 0.1424 | 0.0045 | -0.0635 | 31.6444
-1 | 0.1998 | 0.00446 | -0.064 | 44.7982
-0.5 | 0.2571 | 0.00436 | -0.0644 | 58.9679
0 | 0.3142 | 0.00421 | -0.0649 | 74.6318
0.5 | 0.3712 | 0.00412 | -0.0654 | 90.0971
1 | 0.4276 | 0.00395 | -0.0659 | 108.2532
1.5 | 0.4842 | 0.00406 | -0.0664 | 119.2611
2 | 0.539 | 0.0046 | -0.0667 | 117.1739
2.5 | 0.5941 | 0.00507 | -0.0669 | 117.1795
3 | 0.6491 | 0.00552 | -0.0671 | 117.5906
3.5 | 0.704 | 0.00589 | -0.0673 | 119.5246
4 | 0.7586 | 0.00615 | -0.0675 | 123.3496
4.5 | 0.8134 | 0.00627 | -0.0676 | 129.7289
5 | 0.8658 | 0.00635 | -0.0671 | 136.3465
5.5 | 0.921 | 0.0066 | -0.0673 | 139.5455
6 | 0.9757 | 0.00691 | -0.0674 | 141.2012
6.5 | 1.0301 | 0.00727 | -0.0675 | 141.6919
7 | 1.0841 | 0.00762 | -0.0675 | 142.2703
7.5 | 1.1374 | 0.00804 | -0.0675 | 141.4677
8 | 1.1904 | 0.00845 | -0.0674 | 140.8757
9 | 1.2943 | 0.00942 | -0.0669 | 137.3992
9.5 | 1.3448 | 0.00998 | -0.0665 | 134.7495
10 | 1.3936 | 0.01069 | -0.0659 | 130.3648
10.5 | 1.4415 | 0.01143 | -0.0651 | 126.1155
11 | 1.4895 | 0.01206 | -0.0644 | 123.5075
11.5 | 1.5361 | 0.01277 | -0.0635 | 120.2897
12 | 1.5817 | 0.01347 | -0.0625 | 117.4239
12.5 | 1.6252 | 0.01426 | -0.0612 | 113.9691
13 | 1.6674 | 0.01504 | -0.0597 | 110.8644
13.5 | 1.7059 | 0.01597 | -0.0577 | 106.819
14 | 1.742 | 0.01687 | -0.0554 | 103.2602
14.5 | 1.761 | 0.01788 | -0.05 | 98.4899
15 | 1.7804 | 0.01915 | -0.0455 | 92.9713
15.5 | 1.7996 | 0.02076 | -0.0417 | 86.6859
16 | 1.8174 | 0.02267 | -0.0383 | 80.1676
16.5 | 1.8317 | 0.02504 | -0.0351 | 73.151
17 | 1.8142 | 0.03034 | -0.0303 | 59.7956
17.5 | 1.836 | 0.03252 | -0.0288 | 56.4576
18 | 1.8288 | 0.03765 | -0.0265 | 48.5737
18.5 | 1.8208 | 0.04332 | -0.0253 | 42.0314
19 | 1.818 | 0.04897 | -0.0251 | 37.1248
19.5 | 1.8044 | 0.05655 | -0.026 | 31.908
20 | 1.7896 | 0.06503 | -0.0282 | 27.5196

## 115. Re 12M Mach 0.10 (1)
BIGFOIL.COM POLAR EXPORT
NACA63-409 a=0.6
NACA63-409 a=0.6 |  |  |  | Cl Max: | 1.103 | at alpha= | 8.5 | deg
JavaFoil+Calcfoil stall+Eppler ext transition |  |  |  | L/D Max: | 150.573 | at alpha= | 6 | deg
Re: | 12000000 |  |  | Cd Min: | 0.00435 | at alpha= | 0.5 | deg
Mach: | 0.1 |  |  | Cl=0 at alpha= | -2.7069 | deg
|  |  |  | @ Cl=0.1, Cd= | 0.0050678
|  |  |  | @ Cl=0.4, Cd= | 0.0043659
|  |  |  | @ Cl=0.6, Cd= | 0.0048333
alpha (deg) | Cl | Cd | Cm | Cl/Cd
-13 | -0.383 | 0.08455 | -0.025 | -4.531
-12.5 | -0.401 | 0.0813 | -0.025 | -4.938
-12 | -0.418 | 0.07655 | -0.025 | -5.461
-11.5 | -0.433 | 0.07287 | -0.025 | -5.937
-11 | -0.442 | 0.06842 | -0.025 | -6.466
-10.5 | -0.445 | 0.06385 | -0.026 | -6.973
-10 | -0.444 | 0.06022 | -0.026 | -7.37
-9.5 | -0.439 | 0.05646 | -0.026 | -7.77
-9 | -0.432 | 0.05055 | -0.03 | -8.553
-8.5 | -0.418 | 0.0479 | -0.03 | -8.735
-8 | -0.492 | 0.00709 | -0.053 | -69.477
-7.5 | -0.464 | 0.00726 | -0.054 | -63.933
-7 | -0.431 | 0.00706 | -0.054 | -61.067
-6.5 | -0.393 | 0.00679 | -0.054 | -57.864
-6 | -0.35 | 0.0066 | -0.055 | -53.093
-5.5 | -0.304 | 0.00643 | -0.055 | -47.28
-5 | -0.254 | 0.00631 | -0.055 | -40.307
-4.5 | -0.202 | 0.00613 | -0.056 | -32.93
-4 | -0.147 | 0.00603 | -0.056 | -24.389
-3.5 | -0.091 | 0.00535 | -0.057 | -17.001
-3 | -0.034 | 0.00527 | -0.057 | -6.371
-2.5 | 0.024 | 0.00514 | -0.057 | 4.746
-2 | 0.083 | 0.0051 | -0.058 | 16.237
-1.5 | 0.141 | 0.00499 | -0.058 | 28.363
-1 | 0.2 | 0.00464 | -0.058 | 43.173
-0.5 | 0.259 | 0.00444 | -0.059 | 58.454
0 | 0.318 | 0.00438 | -0.059 | 72.679
0.5 | 0.377 | 0.00435 | -0.059 | 86.563
1 | 0.435 | 0.00439 | -0.06 | 99.145
1.5 | 0.494 | 0.00448 | -0.06 | 110.165
2 | 0.551 | 0.00467 | -0.061 | 117.955
2.5 | 0.608 | 0.00486 | -0.061 | 125.048
3 | 0.665 | 0.00508 | -0.061 | 131
3.5 | 0.721 | 0.00544 | -0.062 | 132.608
4 | 0.777 | 0.00588 | -0.062 | 132.074
4.5 | 0.83 | 0.00587 | -0.062 | 141.264
5 | 0.88 | 0.00609 | -0.063 | 144.551
5.5 | 0.927 | 0.00621 | -0.063 | 149.303
6 | 0.971 | 0.00645 | -0.064 | 150.573
6.5 | 1.011 | 0.00673 | -0.064 | 150.341
7 | 1.047 | 0.00901 | -0.064 | 116.206
7.5 | 1.076 | 0.00947 | -0.065 | 113.662
8 | 1.095 | 0.00989 | -0.065 | 110.804
8.5 | 1.103 | 0.01028 | -0.065 | 107.304
9 | 1.099 | 0.01051 | -0.066 | 104.577
9.5 | 1.087 | 0.01111 | -0.066 | 97.8
10 | 1.065 | 0.0118 | -0.066 | 90.232
10.5 | 1.033 | 0.01266 | -0.066 | 81.601
11 | 0.991 | 0.0141 | -0.066 | 70.3
11.5 | 0.947 | 0.01499 | -0.066 | 63.15
12 | 0.897 | 0.01646 | -0.066 | 54.462
12.5 | 0.833 | 0.0205 | -0.065 | 40.617
13 | 0.674 | 0.07869 | -0.042 | 8.564
13.5 | 0.661 | 0.05936 | -0.054 | 11.141

## 116. Re 12M Mach 0.10 (2)
BIGFOIL.COM POLAR EXPORT
NACA63-409 a=0.6
NACA63-409 a=0.6 |  |  |  | Cl Max: | 1.8029 | at alpha= | 17.5 | deg
XFOIL ncrit=9 |  |  |  | L/D Max: | 142.057 | at alpha= | 7 | deg
Re: | 12000000 |  |  | Cd Min: | 0.08662 | at alpha= | 20 | deg
Mach: | 0.1 |  |  | Cl=0 at alpha= | -2.7375 | deg
|  |  |  | @ Cl=0.1, Cd= | 0.0045598
|  |  |  | @ Cl=0.4, Cd= | 0.0040404
|  |  |  | @ Cl=0.6, Cd= | 0.0051
alpha (deg) | Cl | Cd | Cm | Cl/Cd
-16 | -1.2364 | 0.03826 | -0.0692 | -32.3157
-15.5 | -1.3101 | 0.02979 | -0.067 | -43.9778
-15 | -1.3037 | 0.02499 | -0.0651 | -52.1689
-14.5 | -1.2741 | 0.02178 | -0.0639 | -58.4986
-14 | -1.235 | 0.01939 | -0.063 | -63.6926
-13.5 | -1.192 | 0.01726 | -0.0622 | -69.0614
-13 | -1.145 | 0.01557 | -0.0616 | -73.5389
-12.5 | -1.0991 | 0.01334 | -0.0609 | -82.3913
-12 | -1.0482 | 0.01202 | -0.0605 | -87.2047
-11.5 | -0.9949 | 0.01112 | -0.0603 | -89.4694
-11 | -0.9405 | 0.01042 | -0.0601 | -90.2591
-10.5 | -0.8854 | 0.0098 | -0.06 | -90.3469
-10 | -0.8299 | 0.00924 | -0.0599 | -89.816
-9 | -0.7184 | 0.00809 | -0.0599 | -88.801
-8.5 | -0.6624 | 0.00753 | -0.0599 | -87.9681
-8 | -0.6056 | 0.00718 | -0.0601 | -84.3454
-7.5 | -0.5485 | 0.00688 | -0.0602 | -79.7238
-7 | -0.4914 | 0.00661 | -0.0604 | -74.3419
-6 | -0.3769 | 0.00594 | -0.0608 | -63.4512
-5.5 | -0.3194 | 0.00566 | -0.0611 | -56.4311
-5 | -0.2617 | 0.00549 | -0.0614 | -47.6685
-4 | -0.1462 | 0.00513 | -0.062 | -28.499
-3.5 | -0.0883 | 0.00492 | -0.0624 | -17.9472
-3 | -0.0304 | 0.00481 | -0.0627 | -6.3202
-2.5 | 0.0275 | 0.00467 | -0.0631 | 5.8887
-2 | 0.0854 | 0.00458 | -0.0635 | 18.6463
-1.5 | 0.1433 | 0.0045 | -0.0639 | 31.8444
-1 | 0.201 | 0.00446 | -0.0643 | 45.0673
-0.5 | 0.2586 | 0.00436 | -0.0647 | 59.3119
0 | 0.3161 | 0.00421 | -0.0652 | 75.0831
0.5 | 0.3734 | 0.00412 | -0.0657 | 90.6311
1 | 0.4302 | 0.00395 | -0.0663 | 108.9114
1.5 | 0.4871 | 0.00406 | -0.0667 | 119.9754
2 | 0.5422 | 0.0046 | -0.067 | 117.8696
2.5 | 0.5976 | 0.00508 | -0.0673 | 117.6378
3 | 0.6529 | 0.00554 | -0.0675 | 117.852
3.5 | 0.7082 | 0.0059 | -0.0677 | 120.0339
4.5 | 0.8183 | 0.00629 | -0.0679 | 130.0954
5 | 0.8711 | 0.00638 | -0.0674 | 136.5361
5.5 | 0.9266 | 0.00663 | -0.0675 | 139.7587
6 | 0.9818 | 0.00696 | -0.0676 | 141.0632
6.5 | 1.0367 | 0.0073 | -0.0676 | 142.0137
7 | 1.091 | 0.00768 | -0.0676 | 142.0573
7.5 | 1.1449 | 0.00809 | -0.0674 | 141.5204
8 | 1.1983 | 0.00854 | -0.0673 | 140.3162
9 | 1.3031 | 0.00953 | -0.0666 | 136.7366
9.5 | 1.3536 | 0.01017 | -0.066 | 133.0973
10 | 1.4029 | 0.01089 | -0.0652 | 128.8246
12 | 1.592 | 0.0138 | -0.061 | 115.3623
12.5 | 1.6352 | 0.01465 | -0.0594 | 111.6177
13 | 1.6769 | 0.01549 | -0.0576 | 108.2569
13.5 | 1.7139 | 0.01652 | -0.0551 | 103.747
14 | 1.7407 | 0.01749 | -0.0508 | 99.5254
14.5 | 1.7574 | 0.01879 | -0.0453 | 93.5285
15 | 1.7748 | 0.02052 | -0.0409 | 86.4912
15.5 | 1.7846 | 0.02306 | -0.0364 | 77.3894
16 | 1.7963 | 0.02576 | -0.0328 | 69.7321
16.5 | 1.7993 | 0.02943 | -0.0293 | 61.1383
17 | 1.7894 | 0.03462 | -0.026 | 51.6869
17.5 | 1.8029 | 0.03794 | -0.0246 | 47.5198
18 | 1.7866 | 0.04465 | -0.0233 | 40.0134
18.5 | 1.7612 | 0.05334 | -0.0237 | 33.0184
19 | 1.7478 | 0.06146 | -0.0254 | 28.438
19.5 | 1.7154 | 0.07336 | -0.0297 | 23.3833
20 | 1.6823 | 0.08662 | -0.0358 | 19.4216

## 117. Re 12M Mach 0.25 (1)
BIGFOIL.COM POLAR EXPORT
NACA63-409 a=0.6
NACA63-409 a=0.6 |  |  |  | Cl Max: | 1.086 | at alpha= | 8 | deg
JavaFoil+Calcfoil stall+Eppler ext transition |  |  |  | L/D Max: | 149.134 | at alpha= | 6 | deg
Re: | 12000000 |  |  | Cd Min: | 0.00435 | at alpha= | 0.5 | deg
Mach: | 0.25 |  |  | Cl=0 at alpha= | -2.7119 | deg
|  |  |  | @ Cl=0.1, Cd= | 0.00508
|  |  |  | @ Cl=0.4, Cd= | 0.0885
|  |  |  | @ Cl=0.6, Cd= | 0.0885
alpha (deg) | Cl | Cd | Cm | Cl/Cd
-12 | -0.202 | 0.07801 | -0.026 | -2.594
-11.5 | -0.254 | 0.07371 | -0.026 | -3.452
-11 | -0.297 | 0.06901 | -0.026 | -4.303
-10.5 | -0.326 | 0.06478 | -0.027 | -5.039
-10 | -0.35 | 0.0617 | -0.027 | -5.666
-9.5 | -0.366 | 0.05799 | -0.026 | -6.31
-9 | -0.375 | 0.05523 | -0.026 | -6.793
-8.5 | -0.377 | 0.05149 | -0.027 | -7.329
-8 | -0.374 | 0.04662 | -0.03 | -8.014
-7.5 | -0.361 | 0.04369 | -0.031 | -8.274
-7 | -0.421 | 0.00721 | -0.056 | -58.479
-6.5 | -0.39 | 0.00695 | -0.056 | -56.068
-6 | -0.351 | 0.0068 | -0.056 | -51.64
-5.5 | -0.307 | 0.00652 | -0.057 | -47.072
-5 | -0.258 | 0.0064 | -0.057 | -40.365
-4.5 | -0.206 | 0.00622 | -0.057 | -33.094
-4 | -0.151 | 0.0057 | -0.058 | -26.427
-3.5 | -0.093 | 0.00538 | -0.058 | -17.345
-3 | -0.034 | 0.00528 | -0.058 | -6.532
-2.5 | 0.025 | 0.00517 | -0.059 | 4.85
-2 | 0.085 | 0.00511 | -0.059 | 16.654
-1.5 | 0.145 | 0.00499 | -0.06 | 29.097
-1 | 0.206 | 0.00494 | -0.06 | 41.661
-0.5 | 0.267 | 0.00446 | -0.06 | 59.826
0 | 0.327 | 0.0044 | -0.061 | 74.316
0.5 | 0.387 | 0.00435 | -0.061 | 88.959
1 | 0.447 | 0.00437 | -0.061 | 102.377
1.5 | 0.507 | 0.0045 | -0.062 | 112.757
2 | 0.566 | 0.00471 | -0.062 | 120.086
2.5 | 0.625 | 0.00492 | -0.063 | 126.927
3 | 0.683 | 0.00516 | -0.063 | 132.536
3.5 | 0.741 | 0.00555 | -0.063 | 133.5
4 | 0.797 | 0.00576 | -0.064 | 138.327
4.5 | 0.851 | 0.00599 | -0.064 | 141.95
5 | 0.901 | 0.00618 | -0.065 | 145.897
5.5 | 0.948 | 0.00636 | -0.065 | 148.974
6 | 0.99 | 0.00664 | -0.065 | 149.134
6.5 | 1.027 | 0.009 | -0.066 | 114.079
7 | 1.057 | 0.00946 | -0.066 | 111.673
7.5 | 1.079 | 0.00995 | -0.066 | 108.466
8 | 1.086 | 0.01043 | -0.067 | 104.127
8.5 | 1.074 | 0.01106 | -0.067 | 97.051
9 | 1.046 | 0.01131 | -0.067 | 92.465
9.5 | 1 | 0.01215 | -0.067 | 82.33
10 | 0.935 | 0.01359 | -0.067 | 68.813
10.5 | 0.86 | 0.01459 | -0.067 | 58.942
11 | 0.649 | 0.0647 | -0.042 | 10.033
11.5 | 0.567 | 0.07171 | -0.039 | 7.91
12 | 0.486 | 0.07259 | -0.042 | 6.689
12.5 | 0.391 | 0.08224 | -0.037 | 4.752
13 | 0.292 | 0.0885 | -0.036 | 3.303

## 118. Re 12M Mach 0.25 (2)
BIGFOIL.COM POLAR EXPORT
NACA63-409 a=0.6
NACA63-409 a=0.6 |  |  |  | Cl Max: | 1.6366 | at alpha= | 13 | deg
XFOIL ncrit=9 |  |  |  | L/D Max: | 142.523 | at alpha= | 6.5 | deg
Re: | 12000000 |  |  | Cd Min: | 0.18466 | at alpha= | -15.5 | deg
Mach: | 0.25 |  |  | Cl=0 at alpha= | -2.7346 | deg
|  |  |  | @ Cl=0.1, Cd= | 0.0045642
|  |  |  | @ Cl=0.4, Cd= | 0.0040685
|  |  |  | @ Cl=0.6, Cd= | 0.0049649
alpha (deg) | Cl | Cd | Cm | Cl/Cd
-15.5 | -0.5771 | 0.18466 | 0.0207 | -3.1252
-14 | -0.5371 | 0.15749 | 0.0073 | -3.4104
-13.5 | -0.5561 | 0.13809 | -0.0011 | -4.0271
-13 | -0.5458 | 0.12965 | -0.0058 | -4.2098
-12.5 | -0.5562 | 0.1159 | -0.0132 | -4.799
-12 | -0.6208 | 0.09222 | -0.0273 | -6.7317
-11.5 | -0.7699 | 0.05566 | -0.056 | -13.8322
-11 | -0.8156 | 0.04392 | -0.065 | -18.5701
-10.5 | -0.9228 | 0.01617 | -0.0702 | -57.0686
-9.5 | -0.8177 | 0.01084 | -0.0679 | -75.4336
-9 | -0.7578 | 0.0098 | -0.0669 | -77.3265
-8.5 | -0.6974 | 0.00894 | -0.0661 | -78.0089
-8 | -0.6377 | 0.00789 | -0.0654 | -80.8238
-7.5 | -0.5769 | 0.00732 | -0.0649 | -78.8115
-7 | -0.5158 | 0.00694 | -0.0646 | -74.3228
-6.5 | -0.4548 | 0.00662 | -0.0643 | -68.7009
-6 | -0.3942 | 0.00625 | -0.0642 | -63.072
-5.5 | -0.3337 | 0.00582 | -0.064 | -57.3368
-5 | -0.2732 | 0.00557 | -0.0641 | -49.0485
-4.5 | -0.2126 | 0.00539 | -0.0642 | -39.4434
-4 | -0.1523 | 0.0052 | -0.0644 | -29.2885
-3.5 | -0.0921 | 0.00496 | -0.0646 | -18.5685
-3 | -0.0319 | 0.00483 | -0.0648 | -6.6046
-2.5 | 0.0282 | 0.00471 | -0.0651 | 5.9873
-2 | 0.0882 | 0.00458 | -0.0655 | 19.2576
-1.5 | 0.148 | 0.0045 | -0.0659 | 32.8889
-1 | 0.2077 | 0.00447 | -0.0663 | 46.4653
-0.5 | 0.2672 | 0.00437 | -0.0667 | 61.1442
0 | 0.3265 | 0.00422 | -0.0672 | 77.3697
0.5 | 0.3857 | 0.00411 | -0.0677 | 93.8443
1 | 0.4443 | 0.00394 | -0.0683 | 112.7665
1.5 | 0.5031 | 0.00405 | -0.0687 | 124.2222
2 | 0.56 | 0.0046 | -0.069 | 121.7391
2.5 | 0.617 | 0.00512 | -0.0692 | 120.5078
3.5 | 0.7311 | 0.00603 | -0.0694 | 121.2438
4 | 0.7881 | 0.0063 | -0.0694 | 125.0952
4.5 | 0.8455 | 0.00642 | -0.0694 | 131.6978
5 | 0.9004 | 0.00651 | -0.0687 | 138.3103
5.5 | 0.9583 | 0.00679 | -0.0686 | 141.134
6 | 1.0157 | 0.00718 | -0.0684 | 141.4624
6.5 | 1.0732 | 0.00753 | -0.0682 | 142.5232
7 | 1.1299 | 0.00799 | -0.0677 | 141.4143
7.5 | 1.1864 | 0.00847 | -0.0672 | 140.0708
8 | 1.2422 | 0.00902 | -0.0664 | 137.7162
8.5 | 1.2973 | 0.0096 | -0.0655 | 135.1354
9 | 1.3507 | 0.01033 | -0.0642 | 130.7551
9.5 | 1.4025 | 0.0112 | -0.0626 | 125.2232
10 | 1.453 | 0.01214 | -0.0608 | 119.687
10.5 | 1.5016 | 0.01316 | -0.0586 | 114.1033
11 | 1.5494 | 0.01415 | -0.0562 | 109.4982
11.5 | 1.5911 | 0.01549 | -0.0529 | 102.7179
12 | 1.6256 | 0.01714 | -0.0486 | 94.8425
12.5 | 1.6324 | 0.01925 | -0.0403 | 84.8
13 | 1.6366 | 0.02225 | -0.0334 | 73.5551
13.5 | 1.626 | 0.02696 | -0.027 | 60.3116
14 | 1.6105 | 0.03266 | -0.0221 | 49.3111
14.5 | 1.5768 | 0.04075 | -0.0189 | 38.6945
15 | 1.5432 | 0.04993 | -0.0185 | 30.9073
15.5 | 1.5054 | 0.0612 | -0.0211 | 24.598
16 | 1.4658 | 0.07479 | -0.027 | 19.5989
16.5 | 1.4328 | 0.08935 | -0.0351 | 16.0358
17 | 1.3989 | 0.10593 | -0.0455 | 13.2059
17.5 | 1.3658 | 0.12405 | -0.0573 | 11.0101
18 | 1.3358 | 0.14223 | -0.0687 | 9.3918

## 119. Re 12M Mach 0.50 (1)
BIGFOIL.COM POLAR EXPORT
NACA63-409 a=0.6
NACA63-409 a=0.6 |  |  |  | Cl Max: | 1.179 | at alpha= | 20 | deg
JavaFoil+Calcfoil stall+Eppler ext transition |  |  |  | L/D Max: | 152.224 | at alpha= | 3 | deg
Re: | 12000000 |  |  | Cd Min: | 0.00438 | at alpha= | 0.5 | deg
Mach: | 0.5 |  |  | Cl=0 at alpha= | -2.7121 | deg
|  |  |  | @ Cl=0.1, Cd= | 0.0051425
|  |  |  | @ Cl=0.4, Cd= | 0.0044188
|  |  |  | @ Cl=0.6, Cd= | 0.0047772
alpha (deg) | Cl | Cd | Cm | Cl/Cd
-20 | -0.936 | 0.14192 | -0.033 | -6.592
-19.5 | -0.907 | 0.13841 | -0.033 | -6.555
-19 | -0.877 | 0.13621 | -0.032 | -6.442
-18.5 | -0.85 | 0.13117 | -0.031 | -6.48
-18 | -0.824 | 0.12397 | -0.032 | -6.646
-17.5 | -0.797 | 0.12808 | -0.032 | -6.224
-17 | -0.771 | 0.12034 | -0.032 | -6.409
-16.5 | -0.743 | 0.11605 | -0.031 | -6.4
-16 | -0.717 | 0.10751 | -0.032 | -6.671
-15.5 | -0.692 | 0.09983 | -0.033 | -6.931
-15 | -0.669 | 0.08959 | -0.035 | -7.47
-14.5 | -0.635 | 0.10224 | -0.031 | -6.207
-14 | -0.608 | 0.09396 | -0.031 | -6.472
-13.5 | -0.583 | 0.08514 | -0.033 | -6.853
-13 | -0.558 | 0.07939 | -0.034 | -7.023
-12.5 | -0.537 | 0.06704 | -0.038 | -8.017
-12 | -0.516 | 0.05842 | -0.041 | -8.827
-11.5 | -0.473 | 0.07578 | -0.03 | -6.238
-11 | -0.446 | 0.07126 | -0.03 | -6.255
-10.5 | -0.42 | 0.06372 | -0.032 | -6.595
-10 | -0.397 | 0.05581 | -0.036 | -7.107
-9.5 | -0.402 | 0.02607 | -0.051 | -15.404
-9 | -0.419 | 0.00843 | -0.06 | -49.675
-8.5 | -0.311 | 0.05379 | -0.03 | -5.781
-8 | -0.284 | 0.05242 | -0.029 | -5.411
-7.5 | -0.257 | 0.04691 | -0.031 | -5.486
-7 | -0.232 | 0.0423 | -0.035 | -5.479
-6.5 | -0.252 | 0.00699 | -0.062 | -36.098
-6 | -0.177 | 0.03997 | -0.032 | -4.422
-5.5 | -0.15 | 0.038 | -0.031 | -3.938
-5 | -0.197 | 0.03652 | -0.03 | -5.393
-4.5 | -0.214 | 0.006 | -0.064 | -35.726
-4 | -0.163 | 0.00571 | -0.064 | -28.47
-3.5 | -0.102 | 0.00554 | -0.065 | -18.496
-3 | -0.038 | 0.00538 | -0.065 | -7.093
-2.5 | 0.028 | 0.00525 | -0.066 | 5.302
-2 | 0.095 | 0.00515 | -0.066 | 18.407
-1.5 | 0.162 | 0.00505 | -0.067 | 32.103
-1 | 0.23 | 0.00502 | -0.067 | 45.739
-0.5 | 0.298 | 0.00451 | -0.067 | 66.054
0 | 0.365 | 0.00446 | -0.068 | 81.95
0.5 | 0.433 | 0.00438 | -0.068 | 98.672
1 | 0.5 | 0.00448 | -0.069 | 111.632
1.5 | 0.567 | 0.00463 | -0.069 | 122.349
2 | 0.632 | 0.00492 | -0.07 | 128.329
2.5 | 0.698 | 0.0047 | -0.07 | 148.338
3 | 0.762 | 0.00501 | -0.07 | 152.224
3.5 | 0.825 | 0.00552 | -0.071 | 149.54
4 | 0.885 | 0.00796 | -0.071 | 111.19
4.5 | 0.94 | 0.00841 | -0.072 | 111.822
5 | 0.985 | 0.00893 | -0.072 | 110.355
5.5 | 1.017 | 0.00942 | -0.072 | 107.996
6 | 1.023 | 0.01017 | -0.073 | 100.578
6.5 | 0.97 | 0.01099 | -0.073 | 88.239
7 | 0.63 | 0.01182 | -0.073 | 53.35
7.5 | 0.655 | 0.0133 | -0.073 | 49.235
8 | 0.691 | 0.01303 | -0.074 | 53.004
8.5 | 0.718 | 0.01402 | -0.074 | 51.225
9 | 0.624 | 0.05411 | -0.045 | 11.523
9.5 | 0.779 | 0.01465 | -0.075 | 53.198
10 | 0.806 | 0.01635 | -0.075 | 49.301
10.5 | 0.827 | 0.01921 | -0.074 | 43.056
11 | 0.723 | 0.07193 | -0.043 | 10.048
11.5 | 0.89 | 0.01933 | -0.075 | 46.062
12 | 0.913 | 0.02215 | -0.075 | 41.212
12.5 | 0.921 | 0.02916 | -0.073 | 31.592
13 | 0.828 | 0.08846 | -0.047 | 9.355
13.5 | 0.99 | 0.02725 | -0.075 | 36.325
14 | 0.985 | 0.0397 | -0.072 | 24.821
14.5 | 0.938 | 0.07705 | -0.06 | 12.179
15 | 0.953 | 0.0891 | -0.058 | 10.698
15.5 | 0.951 | 0.10717 | -0.048 | 8.878
16 | 0.982 | 0.10897 | -0.051 | 9.012
16.5 | 1.04 | 0.09316 | -0.061 | 11.161
17 | 1.066 | 0.09761 | -0.062 | 10.926
17.5 | 1.053 | 0.13157 | -0.051 | 8.007
18 | 1.082 | 0.13387 | -0.053 | 8.085
18.5 | 1.116 | 0.13224 | -0.056 | 8.441
19 | 1.144 | 0.13713 | -0.057 | 8.342
19.5 | 1.153 | 0.1642 | -0.052 | 7.019
20 | 1.179 | 0.16877 | -0.054 | 6.986

## 120. Re 12M Mach 0.50 (2)
BIGFOIL.COM POLAR EXPORT
NACA63-409 a=0.6
NACA63-409 a=0.6 |  |  |  | Cl Max: | 1.1682 | at alpha= | 6 | deg
XFOIL ncrit=9 |  |  |  | L/D Max: | 143.429 | at alpha= | 5.5 | deg
Re: | 12000000 |  |  | Cd Min: | 0.00824 | at alpha= | 6 | deg
Mach: | 0.5 |  |  | Cl=0 at alpha= | -99 | deg
|  |  |  | @ Cl=0.1, Cd= | 0.00428
|  |  |  | @ Cl=0.4, Cd= | 0.0042098
|  |  |  | @ Cl=0.6, Cd= | 0.0042454
alpha (deg) | Cl | Cd | Cm | Cl/Cd
0 | 0.3736 | 0.00428 | -0.076 | 87.2897
0.5 | 0.4413 | 0.0041 | -0.0766 | 107.6341
1 | 0.5083 | 0.0039 | -0.0772 | 130.3333
1.5 | 0.5755 | 0.00405 | -0.0776 | 142.0988
2 | 0.6407 | 0.00457 | -0.0778 | 140.1969
2.5 | 0.7044 | 0.00534 | -0.0776 | 131.9101
3 | 0.769 | 0.00597 | -0.0773 | 128.8107
3.5 | 0.8335 | 0.00658 | -0.0767 | 126.6717
4 | 0.9002 | 0.00689 | -0.0761 | 130.6531
4.5 | 0.9674 | 0.00708 | -0.0753 | 136.6384
5 | 1.0322 | 0.00726 | -0.0735 | 142.1763
5.5 | 1.1001 | 0.00767 | -0.0718 | 143.4289
6 | 1.1682 | 0.00824 | -0.0697 | 141.7718

## 121. Re 14M Mach 0.00 (1)
BIGFOIL.COM POLAR EXPORT
NACA63-409 a=0.6
NACA63-409 a=0.6 |  |  |  | Cl Max: | 1.106 | at alpha= | 8.5 | deg
JavaFoil+Calcfoil stall+Eppler ext transition |  |  |  | L/D Max: | 155.564 | at alpha= | 7 | deg
Re: | 14000000 |  |  | Cd Min: | 0.00439 | at alpha= | 0.5 | deg
Mach: | 0 |  |  | Cl=0 at alpha= | -2.7105 | deg
|  |  |  | @ Cl=0.1, Cd= | 0.0049948
|  |  |  | @ Cl=0.4, Cd= | 0.0044116
|  |  |  | @ Cl=0.6, Cd= | 0.0048877
alpha (deg) | Cl | Cd | Cm | Cl/Cd
-13 | -0.412 | 0.08331 | -0.025 | -4.951
-12.5 | -0.427 | 0.08005 | -0.025 | -5.339
-12 | -0.441 | 0.07557 | -0.025 | -5.832
-11.5 | -0.452 | 0.07171 | -0.025 | -6.302
-11 | -0.459 | 0.06749 | -0.025 | -6.795
-10.5 | -0.459 | 0.0625 | -0.027 | -7.345
-10 | -0.455 | 0.05921 | -0.027 | -7.686
-9.5 | -0.448 | 0.05524 | -0.027 | -8.11
-9 | -0.445 | 0.04483 | -0.034 | -9.933
-8.5 | -0.431 | 0.0414 | -0.036 | -10.407
-8 | -0.496 | 0.00729 | -0.053 | -68.009
-7.5 | -0.466 | 0.00712 | -0.053 | -65.444
-7 | -0.432 | 0.00695 | -0.054 | -62.107
-6.5 | -0.393 | 0.00669 | -0.054 | -58.76
-6 | -0.35 | 0.00651 | -0.054 | -53.742
-5.5 | -0.303 | 0.00634 | -0.055 | -47.84
-5 | -0.253 | 0.00617 | -0.055 | -41.061
-4.5 | -0.201 | 0.00605 | -0.056 | -33.187
-4 | -0.147 | 0.00597 | -0.056 | -24.527
-3.5 | -0.091 | 0.00564 | -0.056 | -16.06
-3 | -0.033 | 0.00519 | -0.057 | -6.444
-2.5 | 0.024 | 0.00508 | -0.057 | 4.78
-2 | 0.082 | 0.00501 | -0.057 | 16.452
-1.5 | 0.141 | 0.00496 | -0.058 | 28.358
-1 | 0.199 | 0.0049 | -0.058 | 40.671
-0.5 | 0.258 | 0.00451 | -0.058 | 57.295
0 | 0.316 | 0.00443 | -0.059 | 71.437
0.5 | 0.375 | 0.00439 | -0.059 | 85.284
1 | 0.433 | 0.00444 | -0.059 | 97.561
1.5 | 0.491 | 0.00461 | -0.06 | 106.418
2 | 0.548 | 0.00476 | -0.06 | 115.085
2.5 | 0.605 | 0.0049 | -0.061 | 123.504
3 | 0.662 | 0.00515 | -0.061 | 128.573
3.5 | 0.718 | 0.00546 | -0.061 | 131.426
4 | 0.773 | 0.00608 | -0.062 | 127.069
4.5 | 0.826 | 0.00574 | -0.062 | 143.886
5 | 0.876 | 0.00592 | -0.062 | 148.07
5.5 | 0.923 | 0.0061 | -0.063 | 151.342
6 | 0.968 | 0.00627 | -0.063 | 154.472
6.5 | 1.008 | 0.00653 | -0.064 | 154.39
7 | 1.044 | 0.00671 | -0.064 | 155.564
7.5 | 1.075 | 0.00915 | -0.064 | 117.448
8 | 1.096 | 0.00955 | -0.065 | 114.775
8.5 | 1.106 | 0.00993 | -0.065 | 111.375
9 | 1.106 | 0.01053 | -0.065 | 104.98
9.5 | 1.097 | 0.01068 | -0.066 | 102.709
10 | 1.08 | 0.01141 | -0.066 | 94.626
10.5 | 1.054 | 0.01204 | -0.066 | 87.544
11 | 1.019 | 0.0133 | -0.066 | 76.627
11.5 | 0.981 | 0.01405 | -0.066 | 69.828
12 | 0.937 | 0.0152 | -0.066 | 61.635
12.5 | 0.886 | 0.01739 | -0.066 | 50.938
13 | 0.778 | 0.03974 | -0.059 | 19.567
13.5 | 0.766 | 0.02868 | -0.063 | 26.698

## 122. Re 14M Mach 0.00 (2)
BIGFOIL.COM POLAR EXPORT
NACA63-409 a=0.6
NACA63-409 a=0.6 |  |  |  | Cl Max: | 1.8586 | at alpha= | 18 | deg
XFOIL ncrit=9 |  |  |  | L/D Max: | 145.887 | at alpha= | 7 | deg
Re: | 14000000 |  |  | Cd Min: | 0.05771 | at alpha= | 20 | deg
Mach: | 0 |  |  | Cl=0 at alpha= | -2.7363 | deg
|  |  |  | @ Cl=0.1, Cd= | 0.0044767
|  |  |  | @ Cl=0.4, Cd= | 0.004128
|  |  |  | @ Cl=0.6, Cd= | 0.005136
alpha (deg) | Cl | Cd | Cm | Cl/Cd
-18 | -1.4025 | 0.0378 | -0.0679 | -37.1032
-17.5 | -1.4651 | 0.02948 | -0.0683 | -49.6981
-17 | -1.4611 | 0.02635 | -0.0651 | -55.4497
-16.5 | -1.4371 | 0.02368 | -0.0636 | -60.6883
-16 | -1.4083 | 0.02169 | -0.0615 | -64.9285
-15.5 | -1.3704 | 0.01983 | -0.0606 | -69.1074
-15 | -1.3287 | 0.01818 | -0.06 | -73.0858
-14.5 | -1.284 | 0.01675 | -0.0595 | -76.6567
-14 | -1.237 | 0.0155 | -0.0591 | -79.8065
-13.5 | -1.1887 | 0.01433 | -0.0588 | -82.9518
-13 | -1.1413 | 0.01276 | -0.0584 | -89.4436
-12.5 | -1.091 | 0.01167 | -0.0582 | -93.4876
-12 | -1.0388 | 0.01087 | -0.0582 | -95.5658
-11.5 | -0.9856 | 0.01022 | -0.0582 | -96.4384
-10.5 | -0.8774 | 0.00913 | -0.0583 | -96.1008
-10 | -0.8226 | 0.00865 | -0.0584 | -95.0983
-9.5 | -0.7675 | 0.0082 | -0.0586 | -93.5976
-9 | -0.7123 | 0.00765 | -0.0587 | -93.1111
-8.5 | -0.6569 | 0.00719 | -0.0589 | -91.363
-8 | -0.6007 | 0.00686 | -0.0591 | -87.5656
-7.5 | -0.5443 | 0.00659 | -0.0594 | -82.5948
-7 | -0.4877 | 0.00632 | -0.0596 | -77.1677
-6 | -0.3742 | 0.00576 | -0.0602 | -64.9653
-5.5 | -0.3173 | 0.00549 | -0.0605 | -57.796
-5 | -0.26 | 0.00531 | -0.0609 | -48.9642
-4 | -0.1453 | 0.005 | -0.0616 | -29.06
-3.5 | -0.0879 | 0.0048 | -0.062 | -18.3125
-2.5 | 0.0272 | 0.00458 | -0.0627 | 5.9389
-2 | 0.0847 | 0.00449 | -0.0631 | 18.8641
-1.5 | 0.1422 | 0.00444 | -0.0635 | 32.027
-1 | 0.1996 | 0.00441 | -0.064 | 45.2608
-0.5 | 0.2569 | 0.00434 | -0.0644 | 59.1935
0 | 0.3141 | 0.00424 | -0.0649 | 74.0802
0.5 | 0.3709 | 0.0042 | -0.0653 | 88.3095
1 | 0.4275 | 0.00406 | -0.0659 | 105.2956
1.5 | 0.4839 | 0.00415 | -0.0663 | 116.6024
2 | 0.5385 | 0.00473 | -0.0666 | 113.8478
2.5 | 0.5941 | 0.00509 | -0.0669 | 116.7191
3 | 0.6492 | 0.00552 | -0.0672 | 117.6087
3.5 | 0.7045 | 0.00587 | -0.0674 | 120.017
4 | 0.7595 | 0.00615 | -0.0676 | 123.4959
4.5 | 0.8147 | 0.00625 | -0.0678 | 130.352
5 | 0.8695 | 0.00637 | -0.0679 | 136.4992
6 | 0.9768 | 0.00675 | -0.0676 | 144.7111
6.5 | 1.0314 | 0.00707 | -0.0677 | 145.884
7 | 1.0854 | 0.00744 | -0.0677 | 145.8871
7.5 | 1.1391 | 0.00782 | -0.0677 | 145.665
8 | 1.1921 | 0.00824 | -0.0676 | 144.6723
9 | 1.2964 | 0.00916 | -0.0673 | 141.5284
9.5 | 1.3468 | 0.00976 | -0.0668 | 137.9918
10 | 1.3962 | 0.01042 | -0.0662 | 133.9923
10.5 | 1.4455 | 0.01102 | -0.0657 | 131.1706
11 | 1.494 | 0.01162 | -0.065 | 128.5714
11.5 | 1.5412 | 0.01229 | -0.0642 | 125.4028
12 | 1.5875 | 0.01297 | -0.0633 | 122.3978
12.5 | 1.6319 | 0.01372 | -0.0621 | 118.9431
13 | 1.6749 | 0.01447 | -0.0608 | 115.7498
14 | 1.7525 | 0.01623 | -0.0569 | 107.9791
14.5 | 1.7794 | 0.0172 | -0.0529 | 103.4535
15 | 1.7953 | 0.01839 | -0.0474 | 97.6237
15.5 | 1.8127 | 0.01996 | -0.0432 | 90.8166
16 | 1.8304 | 0.02178 | -0.0395 | 84.0404
17.5 | 1.8521 | 0.03105 | -0.0295 | 59.649
18 | 1.8586 | 0.03471 | -0.0275 | 53.5465
18.5 | 1.8568 | 0.03944 | -0.0259 | 47.0791
19 | 1.8577 | 0.04432 | -0.0251 | 41.9156
19.5 | 1.85 | 0.05065 | -0.0251 | 36.5252
20 | 1.8413 | 0.05771 | -0.0262 | 31.9061

## 123. Re 14M Mach 0.10 (1)
BIGFOIL.COM POLAR EXPORT
NACA63-409 a=0.6
NACA63-409 a=0.6 |  |  |  | Cl Max: | 1.103 | at alpha= | 8.5 | deg
JavaFoil+Calcfoil stall+Eppler ext transition |  |  |  | L/D Max: | 155.219 | at alpha= | 6.5 | deg
Re: | 14000000 |  |  | Cd Min: | 0.0044 | at alpha= | 0.5 | deg
Mach: | 0.1 |  |  | Cl=0 at alpha= | -2.7069 | deg
|  |  |  | @ Cl=0.1, Cd= | 0.0049983
|  |  |  | @ Cl=0.4, Cd= | 0.0044159
|  |  |  | @ Cl=0.6, Cd= | 0.0049219
alpha (deg) | Cl | Cd | Cm | Cl/Cd
-13 | -0.383 | 0.08397 | -0.025 | -4.564
-12.5 | -0.401 | 0.07974 | -0.025 | -5.035
-12 | -0.418 | 0.07597 | -0.025 | -5.505
-11.5 | -0.433 | 0.0722 | -0.025 | -5.993
-11 | -0.443 | 0.0684 | -0.025 | -6.47
-10.5 | -0.445 | 0.06333 | -0.026 | -7.034
-10 | -0.444 | 0.0596 | -0.026 | -7.449
-9.5 | -0.439 | 0.05597 | -0.027 | -7.849
-9 | -0.434 | 0.04878 | -0.032 | -8.902
-8.5 | -0.42 | 0.04612 | -0.032 | -9.116
-8 | -0.492 | 0.00733 | -0.053 | -67.205
-7.5 | -0.464 | 0.00716 | -0.054 | -64.846
-7 | -0.431 | 0.00697 | -0.054 | -61.823
-6.5 | -0.393 | 0.0067 | -0.054 | -58.645
-6 | -0.35 | 0.00652 | -0.055 | -53.766
-5.5 | -0.304 | 0.00633 | -0.055 | -47.971
-5 | -0.254 | 0.00623 | -0.055 | -40.819
-4.5 | -0.202 | 0.00604 | -0.056 | -33.39
-4 | -0.147 | 0.00596 | -0.056 | -24.686
-3.5 | -0.091 | 0.00564 | -0.057 | -16.137
-3 | -0.034 | 0.00519 | -0.057 | -6.474
-2.5 | 0.024 | 0.00509 | -0.057 | 4.793
-2 | 0.083 | 0.00501 | -0.058 | 16.525
-1.5 | 0.141 | 0.00497 | -0.058 | 28.469
-1 | 0.2 | 0.00488 | -0.058 | 41.033
-0.5 | 0.259 | 0.00451 | -0.059 | 57.488
0 | 0.318 | 0.00447 | -0.059 | 71.146
0.5 | 0.377 | 0.0044 | -0.059 | 85.58
1 | 0.435 | 0.00444 | -0.06 | 98.04
1.5 | 0.494 | 0.00459 | -0.06 | 107.59
2 | 0.551 | 0.00475 | -0.061 | 115.825
2.5 | 0.608 | 0.00495 | -0.061 | 122.866
3 | 0.665 | 0.00515 | -0.061 | 129.287
3.5 | 0.721 | 0.00551 | -0.062 | 130.821
4 | 0.777 | 0.00562 | -0.062 | 138.269
4.5 | 0.83 | 0.00578 | -0.062 | 143.638
5 | 0.88 | 0.00596 | -0.063 | 147.732
5.5 | 0.927 | 0.00611 | -0.063 | 151.802
6 | 0.971 | 0.00633 | -0.064 | 153.471
6.5 | 1.011 | 0.00652 | -0.064 | 155.219
7 | 1.047 | 0.00676 | -0.064 | 154.891
7.5 | 1.076 | 0.00924 | -0.065 | 116.479
8 | 1.096 | 0.00964 | -0.065 | 113.613
8.5 | 1.103 | 0.01002 | -0.065 | 110.092
9 | 1.1 | 0.01065 | -0.066 | 103.342
9.5 | 1.088 | 0.01082 | -0.066 | 100.49
10 | 1.066 | 0.01149 | -0.066 | 92.729
10.5 | 1.035 | 0.01228 | -0.066 | 84.238
11 | 0.992 | 0.01374 | -0.066 | 72.213
11.5 | 0.949 | 0.01443 | -0.066 | 65.791
12 | 0.897 | 0.01607 | -0.066 | 55.815
12.5 | 0.839 | 0.01867 | -0.066 | 44.966
13 | 0.681 | 0.07314 | -0.046 | 9.306
13.5 | 0.658 | 0.0617 | -0.053 | 10.659

## 124. Re 14M Mach 0.10 (2)
BIGFOIL.COM POLAR EXPORT
NACA63-409 a=0.6
NACA63-409 a=0.6 |  |  |  | Cl Max: | 1.8253 | at alpha= | 18 | deg
XFOIL ncrit=9 |  |  |  | L/D Max: | 146.006 | at alpha= | 6.5 | deg
Re: | 14000000 |  |  | Cd Min: | 0.07439 | at alpha= | 20 | deg
Mach: | 0.1 |  |  | Cl=0 at alpha= | -2.7355 | deg
|  |  |  | @ Cl=0.1, Cd= | 0.0044772
|  |  |  | @ Cl=0.4, Cd= | 0.0041292
|  |  |  | @ Cl=0.6, Cd= | 0.0051186
alpha (deg) | Cl | Cd | Cm | Cl/Cd
-16 | -1.365 | 0.02912 | -0.068 | -46.875
-15.5 | -1.3553 | 0.0251 | -0.0658 | -53.996
-15 | -1.3271 | 0.02196 | -0.0644 | -60.4326
-14.5 | -1.2891 | 0.01957 | -0.0634 | -65.8712
-14 | -1.2456 | 0.01766 | -0.0626 | -70.5323
-13.5 | -1.1993 | 0.01596 | -0.0619 | -75.1441
-13 | -1.1504 | 0.01454 | -0.0614 | -79.1197
-12.5 | -1.0996 | 0.01332 | -0.0609 | -82.5526
-12 | -1.05 | 0.01166 | -0.0604 | -90.0515
-11.5 | -0.9969 | 0.0107 | -0.0602 | -93.1682
-11 | -0.9423 | 0.01 | -0.06 | -94.23
-10.5 | -0.8871 | 0.0094 | -0.0599 | -94.3723
-10 | -0.8314 | 0.00887 | -0.0598 | -93.7317
-9.5 | -0.7754 | 0.00838 | -0.0598 | -92.5298
-8.5 | -0.6631 | 0.00731 | -0.0599 | -90.7114
-8 | -0.6064 | 0.00694 | -0.06 | -87.3775
-7.5 | -0.5493 | 0.00665 | -0.0602 | -82.6015
-6 | -0.3772 | 0.00582 | -0.0608 | -64.811
-5.5 | -0.3198 | 0.00551 | -0.061 | -58.0399
-4 | -0.1464 | 0.00502 | -0.062 | -29.1633
-3.5 | -0.0886 | 0.00481 | -0.0623 | -18.42
-2.5 | 0.0273 | 0.00459 | -0.0631 | 5.9477
-2 | 0.0852 | 0.00449 | -0.0635 | 18.9755
-1.5 | 0.143 | 0.00444 | -0.0639 | 32.2072
-1 | 0.2008 | 0.00441 | -0.0643 | 45.5329
-0.5 | 0.2584 | 0.00434 | -0.0647 | 59.5392
0 | 0.3159 | 0.00424 | -0.0652 | 74.5047
0.5 | 0.3732 | 0.0042 | -0.0657 | 88.8571
1 | 0.43 | 0.00405 | -0.0663 | 106.1728
1.5 | 0.4868 | 0.00414 | -0.0667 | 117.5845
2 | 0.5417 | 0.00473 | -0.067 | 114.5243
2.5 | 0.5976 | 0.0051 | -0.0673 | 117.1765
3 | 0.6531 | 0.00553 | -0.0675 | 118.1013
3.5 | 0.7086 | 0.00588 | -0.0677 | 120.5102
4 | 0.764 | 0.00617 | -0.0679 | 123.825
4.5 | 0.8196 | 0.00627 | -0.0681 | 130.7177
5 | 0.8748 | 0.0064 | -0.0681 | 136.6875
5.5 | 0.9259 | 0.00649 | -0.0672 | 142.6656
6 | 0.983 | 0.00679 | -0.0677 | 144.7717
6.5 | 1.0381 | 0.00711 | -0.0678 | 146.0056
7 | 1.0924 | 0.0075 | -0.0678 | 145.6533
7.5 | 1.1466 | 0.00787 | -0.0677 | 145.6925
8 | 1.1999 | 0.00834 | -0.0675 | 143.8729
8.5 | 1.253 | 0.00879 | -0.0673 | 142.5484
9 | 1.3052 | 0.00929 | -0.0669 | 140.4952
9.5 | 1.3557 | 0.00996 | -0.0663 | 136.1145
10 | 1.406 | 0.01058 | -0.0657 | 132.8922
10.5 | 1.4556 | 0.01122 | -0.0649 | 129.7326
11 | 1.5045 | 0.01185 | -0.0641 | 126.962
11.5 | 1.5519 | 0.01256 | -0.0631 | 123.5589
12 | 1.5983 | 0.01328 | -0.0619 | 120.3539
12.5 | 1.6426 | 0.01409 | -0.0605 | 116.5791
13 | 1.6852 | 0.01491 | -0.0588 | 113.0248
13.5 | 1.724 | 0.01588 | -0.0565 | 108.5642
14 | 1.758 | 0.0169 | -0.0535 | 104.0237
14.5 | 1.7719 | 0.01811 | -0.0472 | 97.841
15 | 1.7788 | 0.02033 | -0.0412 | 87.4963
15.5 | 1.7854 | 0.02307 | -0.0363 | 77.3906
16 | 1.7981 | 0.02566 | -0.0328 | 70.074
16.5 | 1.8086 | 0.02866 | -0.0297 | 63.1054
17 | 1.8079 | 0.0329 | -0.0267 | 54.9514
18 | 1.8253 | 0.04047 | -0.0237 | 45.1025
18.5 | 1.8091 | 0.04751 | -0.023 | 38.0783
19 | 1.8016 | 0.05426 | -0.0236 | 33.2031
19.5 | 1.7792 | 0.06374 | -0.0259 | 27.9134
20 | 1.7555 | 0.07439 | -0.0298 | 23.5986

## 125. Re 14M Mach 0.25 (1)
BIGFOIL.COM POLAR EXPORT
NACA63-409 a=0.6
NACA63-409 a=0.6 |  |  |  | Cl Max: | 1.087 | at alpha= | 8 | deg
JavaFoil+Calcfoil stall+Eppler ext transition |  |  |  | L/D Max: | 153.971 | at alpha= | 6 | deg
Re: | 14000000 |  |  | Cd Min: | 0.0044 | at alpha= | 0.5 | deg
Mach: | 0.25 |  |  | Cl=0 at alpha= | -2.7119 | deg
|  |  |  | @ Cl=0.1, Cd= | 0.0050225
|  |  |  | @ Cl=0.4, Cd= | 0.08779
|  |  |  | @ Cl=0.6, Cd= | 0.08779
alpha (deg) | Cl | Cd | Cm | Cl/Cd
-12 | -0.202 | 0.07792 | -0.026 | -2.597
-11.5 | -0.254 | 0.07344 | -0.026 | -3.465
-11 | -0.297 | 0.06881 | -0.026 | -4.317
-10.5 | -0.327 | 0.06397 | -0.027 | -5.106
-10 | -0.35 | 0.06066 | -0.027 | -5.764
-9.5 | -0.366 | 0.05801 | -0.027 | -6.312
-9 | -0.375 | 0.05458 | -0.027 | -6.876
-8.5 | -0.378 | 0.05127 | -0.027 | -7.365
-8 | -0.375 | 0.04562 | -0.031 | -8.211
-7.5 | -0.362 | 0.04287 | -0.032 | -8.451
-7 | -0.421 | 0.00715 | -0.056 | -58.952
-6.5 | -0.39 | 0.00692 | -0.056 | -56.298
-6 | -0.351 | 0.00665 | -0.056 | -52.842
-5.5 | -0.307 | 0.00644 | -0.057 | -47.669
-5 | -0.258 | 0.00631 | -0.057 | -40.966
-4.5 | -0.206 | 0.00614 | -0.057 | -33.543
-4 | -0.151 | 0.00603 | -0.058 | -24.967
-3.5 | -0.093 | 0.00532 | -0.058 | -17.542
-3 | -0.034 | 0.00522 | -0.058 | -6.604
-2.5 | 0.025 | 0.00511 | -0.059 | 4.901
-2 | 0.085 | 0.00504 | -0.059 | 16.863
-1.5 | 0.145 | 0.00497 | -0.06 | 29.219
-1 | 0.206 | 0.00489 | -0.06 | 42.104
-0.5 | 0.267 | 0.00453 | -0.06 | 58.823
0 | 0.327 | 0.00442 | -0.061 | 73.858
0.5 | 0.387 | 0.0044 | -0.061 | 87.862
1 | 0.447 | 0.00445 | -0.061 | 100.511
1.5 | 0.507 | 0.00462 | -0.062 | 109.879
2 | 0.566 | 0.0048 | -0.062 | 117.968
2.5 | 0.625 | 0.00497 | -0.063 | 125.846
3 | 0.683 | 0.00523 | -0.063 | 130.735
3.5 | 0.741 | 0.00562 | -0.063 | 131.76
4 | 0.797 | 0.00565 | -0.064 | 141.12
4.5 | 0.851 | 0.00589 | -0.064 | 144.414
5 | 0.901 | 0.00607 | -0.065 | 148.592
5.5 | 0.948 | 0.00625 | -0.065 | 151.798
6 | 0.991 | 0.00643 | -0.065 | 153.971
6.5 | 1.027 | 0.00858 | -0.066 | 119.796
7 | 1.057 | 0.00924 | -0.066 | 114.443
7.5 | 1.08 | 0.00971 | -0.066 | 111.19
8 | 1.087 | 0.01012 | -0.067 | 107.404
8.5 | 1.074 | 0.01078 | -0.067 | 99.672
9 | 1.046 | 0.01143 | -0.067 | 91.567
9.5 | 1.002 | 0.01182 | -0.068 | 84.755
10 | 0.937 | 0.01319 | -0.067 | 71.027
10.5 | 0.862 | 0.01403 | -0.067 | 61.469
11 | 0.674 | 0.04997 | -0.052 | 13.483
11.5 | 0.569 | 0.06975 | -0.041 | 8.16
12 | 0.485 | 0.07305 | -0.042 | 6.638
12.5 | 0.391 | 0.08163 | -0.038 | 4.793
13 | 0.293 | 0.08779 | -0.037 | 3.332

## 126. Re 14M Mach 0.25 (2)
BIGFOIL.COM POLAR EXPORT
NACA63-409 a=0.6
NACA63-409 a=0.6 |  |  |  | Cl Max: | 1.6601 | at alpha= | 13 | deg
XFOIL ncrit=9 |  |  |  | L/D Max: | 146.417 | at alpha= | 6.5 | deg
Re: | 14000000 |  |  | Cd Min: | 0.17898 | at alpha= | -15.5 | deg
Mach: | 0.25 |  |  | Cl=0 at alpha= | -2.7327 | deg
|  |  |  | @ Cl=0.1, Cd= | 0.00449
|  |  |  | @ Cl=0.4, Cd= | 0.0042267
|  |  |  | @ Cl=0.6, Cd= | 0.0050477
alpha (deg) | Cl | Cd | Cm | Cl/Cd
-15.5 | -0.5863 | 0.17898 | 0.0194 | -3.2758
-14 | -0.5389 | 0.15685 | 0.0071 | -3.4358
-13.5 | -0.5582 | 0.13746 | -0.0013 | -4.0608
-13 | -0.5505 | 0.12827 | -0.0064 | -4.2917
-12.5 | -0.6241 | 0.1004 | -0.0223 | -6.2161
-12 | -0.7171 | 0.07481 | -0.04 | -9.5856
-11.5 | -0.7928 | 0.05015 | -0.0621 | -15.8086
-11 | -0.8963 | 0.03152 | -0.0695 | -28.4359
-10.5 | -0.9327 | 0.01412 | -0.0702 | -66.0552
-10 | -0.8795 | 0.01151 | -0.0689 | -76.4118
-9.5 | -0.8206 | 0.01014 | -0.0677 | -80.927
-9 | -0.76 | 0.00924 | -0.0668 | -82.2511
-8.5 | -0.6991 | 0.00848 | -0.066 | -82.441
-8 | -0.6386 | 0.00768 | -0.0654 | -83.151
-7.5 | -0.5778 | 0.00706 | -0.0648 | -81.8414
-7 | -0.5166 | 0.00669 | -0.0645 | -77.2197
-6.5 | -0.4555 | 0.00637 | -0.0643 | -71.5071
-5.5 | -0.3341 | 0.00568 | -0.064 | -58.8204
-5 | -0.2735 | 0.00541 | -0.064 | -50.5545
-4.5 | -0.213 | 0.00524 | -0.0642 | -40.6489
-3.5 | -0.0923 | 0.00486 | -0.0645 | -18.9918
-3 | -0.0321 | 0.00471 | -0.0648 | -6.8153
-2 | 0.088 | 0.0045 | -0.0655 | 19.5556
-1.5 | 0.1478 | 0.00445 | -0.0659 | 33.2135
-1 | 0.2075 | 0.00441 | -0.0663 | 47.0522
-0.5 | 0.267 | 0.00434 | -0.0667 | 61.5207
0 | 0.3264 | 0.00424 | -0.0672 | 76.9811
0.5 | 0.3855 | 0.00418 | -0.0677 | 92.2249
2 | 0.5594 | 0.00474 | -0.069 | 118.0169
3 | 0.6742 | 0.00561 | -0.0694 | 120.1783
3.5 | 0.7316 | 0.00599 | -0.0695 | 122.1369
4 | 0.7891 | 0.00628 | -0.0695 | 125.6529
4.5 | 0.8469 | 0.00641 | -0.0696 | 132.1217
5.5 | 0.957 | 0.00663 | -0.0682 | 144.3439
6 | 1.0171 | 0.00698 | -0.0686 | 145.7163
6.5 | 1.0747 | 0.00734 | -0.0684 | 146.4169
7 | 1.1317 | 0.00777 | -0.068 | 145.6499
7.5 | 1.1883 | 0.00826 | -0.0674 | 143.862
8 | 1.2445 | 0.00876 | -0.0667 | 142.0662
8.5 | 1.2997 | 0.00935 | -0.0658 | 139.0053
9 | 1.3534 | 0.01008 | -0.0646 | 134.2659
9.5 | 1.4061 | 0.01089 | -0.0631 | 129.1185
10 | 1.4585 | 0.01166 | -0.0615 | 125.0858
10.5 | 1.5085 | 0.01259 | -0.0595 | 119.8173
11 | 1.5575 | 0.01352 | -0.0573 | 115.1997
11.5 | 1.6016 | 0.01475 | -0.0543 | 108.5831
12 | 1.6397 | 0.01625 | -0.0504 | 100.9046
12.5 | 1.6555 | 0.01817 | -0.0431 | 91.1117
13 | 1.6601 | 0.02077 | -0.0356 | 79.9278
13.5 | 1.6525 | 0.02497 | -0.0287 | 66.1794
14 | 1.6398 | 0.03019 | -0.0232 | 54.316
14.5 | 1.6086 | 0.03767 | -0.0192 | 42.7024
15 | 1.5763 | 0.04628 | -0.0178 | 34.0601
15.5 | 1.5393 | 0.0568 | -0.0193 | 27.1004
16 | 1.4996 | 0.0696 | -0.024 | 21.546
16.5 | 1.4665 | 0.08341 | -0.0312 | 17.5818
17 | 1.4323 | 0.09923 | -0.0407 | 14.4341
17.5 | 1.3992 | 0.11659 | -0.0519 | 12.001
18 | 1.3714 | 0.1338 | -0.0629 | 10.2496

## 127. Re 14M Mach 0.50 (1)
BIGFOIL.COM POLAR EXPORT
NACA63-409 a=0.6
NACA63-409 a=0.6 |  |  |  | Cl Max: | 1.178 | at alpha= | 20 | deg
JavaFoil+Calcfoil stall+Eppler ext transition |  |  |  | L/D Max: | 150.021 | at alpha= | 3.5 | deg
Re: | 14000000 |  |  | Cd Min: | 0.00446 | at alpha= | 0 | deg
Mach: | 0.5 |  |  | Cl=0 at alpha= | -2.7121 | deg
|  |  |  | @ Cl=0.1, Cd= | 0.005064
|  |  |  | @ Cl=0.4, Cd= | 0.0044652
|  |  |  | @ Cl=0.6, Cd= | 0.0048414
alpha (deg) | Cl | Cd | Cm | Cl/Cd
-20 | -0.934 | 0.14799 | -0.033 | -6.311
-19.5 | -0.907 | 0.14121 | -0.033 | -6.421
-19 | -0.878 | 0.13752 | -0.032 | -6.384
-18.5 | -0.851 | 0.13486 | -0.032 | -6.311
-18 | -0.825 | 0.1263 | -0.032 | -6.532
-17.5 | -0.798 | 0.12792 | -0.032 | -6.235
-17 | -0.772 | 0.11851 | -0.032 | -6.513
-16.5 | -0.744 | 0.11429 | -0.032 | -6.507
-16 | -0.718 | 0.10581 | -0.033 | -6.789
-15.5 | -0.694 | 0.09692 | -0.034 | -7.158
-15 | -0.673 | 0.08572 | -0.037 | -7.849
-14.5 | -0.635 | 0.10115 | -0.031 | -6.275
-14 | -0.609 | 0.09371 | -0.032 | -6.495
-13.5 | -0.584 | 0.08339 | -0.034 | -7.007
-13 | -0.559 | 0.07751 | -0.035 | -7.208
-12.5 | -0.542 | 0.06238 | -0.04 | -8.692
-12 | -0.526 | 0.04945 | -0.044 | -10.637
-11.5 | -0.473 | 0.07515 | -0.031 | -6.293
-11 | -0.446 | 0.0706 | -0.031 | -6.317
-10.5 | -0.421 | 0.06279 | -0.033 | -6.701
-10 | -0.398 | 0.05417 | -0.038 | -7.348
-9.5 | -0.415 | 0.01834 | -0.054 | -22.635
-9 | -0.419 | 0.00822 | -0.06 | -50.954
-8.5 | -0.311 | 0.05358 | -0.031 | -5.806
-8 | -0.284 | 0.05187 | -0.029 | -5.469
-7.5 | -0.258 | 0.04689 | -0.031 | -5.491
-7 | -0.232 | 0.04165 | -0.036 | -5.575
-6.5 | -0.252 | 0.00687 | -0.062 | -36.708
-6 | -0.177 | 0.03955 | -0.032 | -4.473
-5.5 | -0.15 | 0.03774 | -0.031 | -3.967
-5 | -0.197 | 0.03622 | -0.031 | -5.443
-4.5 | -0.214 | 0.0059 | -0.064 | -36.326
-4 | -0.163 | 0.00564 | -0.064 | -28.812
-3.5 | -0.102 | 0.00547 | -0.065 | -18.732
-3 | -0.038 | 0.00533 | -0.065 | -7.158
-2.5 | 0.028 | 0.00522 | -0.066 | 5.338
-2 | 0.095 | 0.00507 | -0.066 | 18.689
-1.5 | 0.162 | 0.00499 | -0.067 | 32.485
-1 | 0.23 | 0.00495 | -0.067 | 46.444
-0.5 | 0.298 | 0.00458 | -0.067 | 65.008
0 | 0.365 | 0.00446 | -0.068 | 81.867
0.5 | 0.433 | 0.00447 | -0.068 | 96.837
1 | 0.5 | 0.0045 | -0.069 | 111.161
1.5 | 0.567 | 0.00475 | -0.069 | 119.409
2 | 0.632 | 0.00493 | -0.07 | 128.032
2.5 | 0.698 | 0.00479 | -0.07 | 145.545
3 | 0.762 | 0.00509 | -0.07 | 149.787
3.5 | 0.825 | 0.0055 | -0.071 | 150.021
4 | 0.885 | 0.00611 | -0.071 | 144.853
4.5 | 0.94 | 0.00826 | -0.072 | 113.872
5 | 0.986 | 0.00872 | -0.072 | 113.092
5.5 | 1.018 | 0.00919 | -0.072 | 110.688
6 | 1.024 | 0.00992 | -0.073 | 103.242
6.5 | 0.971 | 0.0107 | -0.073 | 90.677
7 | 0.631 | 0.01151 | -0.073 | 54.826
7.5 | 0.658 | 0.01284 | -0.073 | 51.215
8 | 0.692 | 0.01268 | -0.074 | 54.52
8.5 | 0.719 | 0.01402 | -0.074 | 51.313
9 | 0.744 | 0.01529 | -0.074 | 48.654
9.5 | 0.781 | 0.0142 | -0.075 | 54.972
10 | 0.807 | 0.01572 | -0.075 | 51.35
10.5 | 0.829 | 0.01851 | -0.074 | 44.787
11 | 0.725 | 0.07032 | -0.045 | 10.307
11.5 | 0.892 | 0.01862 | -0.075 | 47.904
12 | 0.915 | 0.02123 | -0.075 | 43.117
12.5 | 0.929 | 0.02666 | -0.074 | 34.827
13 | 0.83 | 0.08579 | -0.048 | 9.672
13.5 | 0.994 | 0.02573 | -0.075 | 38.638
14 | 1.004 | 0.033 | -0.074 | 30.419
14.5 | 0.986 | 0.05285 | -0.069 | 18.655
15 | 0.97 | 0.07798 | -0.062 | 12.443
15.5 | 0.956 | 0.10335 | -0.05 | 9.248
16 | 0.982 | 0.11323 | -0.051 | 8.669
16.5 | 1.014 | 0.11446 | -0.054 | 8.857
17 | 1.039 | 0.12059 | -0.054 | 8.616
17.5 | 1.051 | 0.14347 | -0.05 | 7.328
18 | 1.078 | 0.14638 | -0.051 | 7.364
18.5 | 1.105 | 0.15165 | -0.052 | 7.286
19 | 1.132 | 0.15656 | -0.054 | 7.231
19.5 | 1.153 | 0.16996 | -0.053 | 6.782
20 | 1.178 | 0.17583 | -0.053 | 6.702

## 128. Re 14M Mach 0.50 (2)
BIGFOIL.COM POLAR EXPORT
NACA63-409 a=0.6
NACA63-409 a=0.6 |  |  |  | Cl Max: | 1.2903 | at alpha= | 7.5 | deg
XFOIL ncrit=9 |  |  |  | L/D Max: | 147.987 | at alpha= | 5.5 | deg
Re: | 14000000 |  |  | Cd Min: | 0.27742 | at alpha= | -20 | deg
Mach: | 0.5 |  |  | Cl=0 at alpha= | -2.7169 | deg
|  |  |  | @ Cl=0.1, Cd= | 0.0045802
|  |  |  | @ Cl=0.4, Cd= | 0.0042191
|  |  |  | @ Cl=0.6, Cd= | 0.0043313
alpha (deg) | Cl | Cd | Cm | Cl/Cd
-20 | -0.8135 | 0.27742 | 0.0759 | -2.9324
-19.5 | -0.7903 | 0.26836 | 0.0703 | -2.9449
-19 | -0.7671 | 0.259 | 0.0648 | -2.9618
-18.5 | -0.7441 | 0.24959 | 0.0593 | -2.9813
-18 | -0.7206 | 0.24175 | 0.0539 | -2.9808
-17.5 | -0.6967 | 0.2341 | 0.0487 | -2.9761
-17 | -0.6732 | 0.22573 | 0.0435 | -2.9823
-16.5 | -0.6527 | 0.21802 | 0.0396 | -2.9938
-16 | -0.6312 | 0.20934 | 0.0344 | -3.0152
-15.5 | -0.6089 | 0.20076 | 0.0294 | -3.033
-15 | -0.5873 | 0.19175 | 0.0243 | -3.0628
-14.5 | -0.5664 | 0.18284 | 0.0192 | -3.0978
-14 | -0.5475 | 0.17296 | 0.014 | -3.1655
-13.5 | -0.5292 | 0.16334 | 0.0088 | -3.2399
-13 | -0.5087 | 0.15532 | 0.0041 | -3.2752
-12.5 | -0.4911 | 0.14635 | -0.001 | -3.3557
-12 | -0.4704 | 0.13901 | -0.0055 | -3.3839
-11.5 | -0.4541 | 0.13031 | -0.0103 | -3.4848
-11 | -0.4404 | 0.12124 | -0.0153 | -3.6325
-10.5 | -0.4249 | 0.11317 | -0.0199 | -3.7545
-10 | -0.4176 | 0.10341 | -0.0253 | -4.0383
-9.5 | -0.4116 | 0.09416 | -0.0306 | -4.3713
-9 | -0.398 | 0.08699 | -0.0347 | -4.5752
-8.5 | -0.3926 | 0.07873 | -0.0396 | -4.9867
-8 | -0.3939 | 0.06995 | -0.0449 | -5.6312
-7.5 | -0.4004 | 0.06165 | -0.0497 | -6.4947
-7 | -0.4165 | 0.0524 | -0.0582 | -7.9485
-6.5 | -0.406 | 0.04171 | -0.0692 | -9.7339
-6 | -0.3882 | 0.03131 | -0.0751 | -12.3986
-5.5 | -0.3615 | 0.01982 | -0.0781 | -18.2392
-5 | -0.3263 | 0.00801 | -0.0784 | -40.7366
-4.5 | -0.2561 | 0.00605 | -0.0767 | -42.3306
-4 | -0.1832 | 0.00544 | -0.0756 | -33.6765
-3.5 | -0.1109 | 0.00516 | -0.0749 | -21.4922
-3 | -0.0398 | 0.00486 | -0.0745 | -8.1893
-2.5 | 0.0305 | 0.00469 | -0.0744 | 6.5032
-2 | 0.1001 | 0.00458 | -0.0745 | 21.8559
-1.5 | 0.169 | 0.0045 | -0.0747 | 37.5556
-1 | 0.2376 | 0.00444 | -0.075 | 53.5135
-0.5 | 0.3057 | 0.00441 | -0.0755 | 69.3197
0 | 0.3735 | 0.00427 | -0.076 | 87.4707
0.5 | 0.4412 | 0.00414 | -0.0765 | 106.57
1 | 0.5082 | 0.00397 | -0.0772 | 128.0101
1.5 | 0.5753 | 0.00409 | -0.0776 | 140.6601
2.5 | 0.7043 | 0.00535 | -0.0776 | 131.6449
3 | 0.7692 | 0.00595 | -0.0773 | 129.2773
3.5 | 0.8345 | 0.00649 | -0.0768 | 128.5824
4 | 0.9018 | 0.00681 | -0.0762 | 132.4229
4.5 | 0.9696 | 0.00703 | -0.0755 | 137.9232
5 | 1.0372 | 0.00726 | -0.0743 | 142.865
5.5 | 1.1025 | 0.00745 | -0.0721 | 147.9866
6 | 1.1712 | 0.00801 | -0.0701 | 146.2172
6.5 | 1.239 | 0.00877 | -0.0671 | 141.2771
7 | 1.2835 | 0.01119 | -0.0602 | 114.7006
7.5 | 1.2903 | 0.01655 | -0.0496 | 77.9637
8 | 1.2763 | 0.02325 | -0.0383 | 54.8946
8.5 | 1.2452 | 0.02961 | -0.0285 | 42.0534
9 | 1.2103 | 0.03716 | -0.0228 | 32.57
9.5 | 1.1737 | 0.04611 | -0.0211 | 25.4543
10 | 1.1362 | 0.05679 | -0.0234 | 20.007
10.5 | 1.1004 | 0.06954 | -0.03 | 15.824
11 | 1.0701 | 0.0844 | -0.04 | 12.6789
11.5 | 1.0483 | 0.10104 | -0.0519 | 10.3751
12 | 1.0366 | 0.11805 | -0.0625 | 8.781
12.5 | 1.0266 | 0.13313 | -0.0719 | 7.7113

## 129. Re 16M Mach 0.00 (1)
BIGFOIL.COM POLAR EXPORT
NACA63-409 a=0.6
NACA63-409 a=0.6 |  |  |  | Cl Max: | 1.106 | at alpha= | 8.5 | deg
JavaFoil+Calcfoil stall+Eppler ext transition |  |  |  | L/D Max: | 158.671 | at alpha= | 7 | deg
Re: | 16000000 |  |  | Cd Min: | 0.00448 | at alpha= | 0 | deg
Mach: | 0 |  |  | Cl=0 at alpha= | -2.7105 | deg
|  |  |  | @ Cl=0.1, Cd= | 0.0049778
|  |  |  | @ Cl=0.4, Cd= | 0.0045359
|  |  |  | @ Cl=0.6, Cd= | 0.0049468
alpha (deg) | Cl | Cd | Cm | Cl/Cd
-14 | -0.379 | 0.09252 | -0.025 | -4.092
-13.5 | -0.396 | 0.08818 | -0.025 | -4.489
-13 | -0.413 | 0.08333 | -0.025 | -4.951
-12.5 | -0.427 | 0.07896 | -0.025 | -5.414
-12 | -0.441 | 0.07603 | -0.025 | -5.799
-11.5 | -0.452 | 0.07137 | -0.025 | -6.334
-11 | -0.459 | 0.0678 | -0.025 | -6.767
-10.5 | -0.46 | 0.06203 | -0.027 | -7.408
-10 | -0.455 | 0.05877 | -0.027 | -7.747
-9.5 | -0.448 | 0.05468 | -0.028 | -8.201
-9 | -0.5 | 0.01463 | -0.048 | -34.191
-8.5 | -0.473 | 0.01728 | -0.047 | -27.402
-8 | -0.496 | 0.00722 | -0.053 | -68.663
-7.5 | -0.466 | 0.00703 | -0.053 | -66.289
-7 | -0.432 | 0.00686 | -0.054 | -62.954
-6.5 | -0.393 | 0.0066 | -0.054 | -59.511
-6 | -0.35 | 0.00643 | -0.054 | -54.418
-5.5 | -0.303 | 0.00626 | -0.055 | -48.408
-5 | -0.253 | 0.00614 | -0.055 | -41.275
-4.5 | -0.201 | 0.00598 | -0.056 | -33.576
-4 | -0.147 | 0.00589 | -0.056 | -24.86
-3.5 | -0.091 | 0.0058 | -0.056 | -15.606
-3 | -0.033 | 0.00515 | -0.057 | -6.488
-2.5 | 0.024 | 0.00503 | -0.057 | 4.827
-2 | 0.082 | 0.00499 | -0.057 | 16.512
-1.5 | 0.141 | 0.00495 | -0.058 | 28.465
-1 | 0.199 | 0.00489 | -0.058 | 40.789
-0.5 | 0.258 | 0.00456 | -0.058 | 56.569
0 | 0.316 | 0.00448 | -0.059 | 70.575
0.5 | 0.375 | 0.00451 | -0.059 | 83.005
1 | 0.433 | 0.00457 | -0.059 | 94.669
1.5 | 0.491 | 0.00467 | -0.06 | 105.126
2 | 0.548 | 0.00481 | -0.06 | 113.865
2.5 | 0.605 | 0.00496 | -0.061 | 121.939
3 | 0.662 | 0.00518 | -0.061 | 127.791
3.5 | 0.718 | 0.0055 | -0.061 | 130.57
4 | 0.773 | 0.00598 | -0.062 | 129.236
4.5 | 0.826 | 0.00566 | -0.062 | 146.049
5 | 0.876 | 0.00585 | -0.062 | 149.674
5.5 | 0.924 | 0.00597 | -0.063 | 154.763
6 | 0.968 | 0.00616 | -0.063 | 157.014
6.5 | 1.008 | 0.00641 | -0.064 | 157.224
7 | 1.044 | 0.00658 | -0.064 | 158.671
7.5 | 1.075 | 0.00901 | -0.064 | 119.361
8 | 1.096 | 0.00934 | -0.065 | 117.413
8.5 | 1.106 | 0.00974 | -0.065 | 113.546
9 | 1.106 | 0.01024 | -0.065 | 108.06
9.5 | 1.098 | 0.01083 | -0.066 | 101.392
10 | 1.081 | 0.01118 | -0.066 | 96.689
10.5 | 1.056 | 0.01175 | -0.066 | 89.818
11 | 1.021 | 0.01286 | -0.066 | 79.372
11.5 | 0.983 | 0.01363 | -0.066 | 72.107
12 | 0.938 | 0.0149 | -0.066 | 62.92
12.5 | 0.889 | 0.01659 | -0.066 | 53.562
13 | 0.804 | 0.02888 | -0.062 | 27.834
13.5 | 0.777 | 0.02439 | -0.064 | 31.85

## 130. Re 16M Mach 0.00 (2)
BIGFOIL.COM POLAR EXPORT
NACA63-409 a=0.6
NACA63-409 a=0.6 |  |  |  | Cl Max: | 1.885 | at alpha= | 19 | deg
XFOIL ncrit=9 |  |  |  | L/D Max: | 149.421 | at alpha= | 6.5 | deg
Re: | 16000000 |  |  | Cd Min: | 0.05319 | at alpha= | 20 | deg
Mach: | 0 |  |  | Cl=0 at alpha= | -2.7348 | deg
|  |  |  | @ Cl=0.1, Cd= | 0.0044346
|  |  |  | @ Cl=0.4, Cd= | 0.0041889
|  |  |  | @ Cl=0.6, Cd= | 0.0051484
alpha (deg) | Cl | Cd | Cm | Cl/Cd
-18.5 | -1.4312 | 0.04009 | -0.0663 | -35.6997
-18 | -1.4865 | 0.03013 | -0.0713 | -49.3362
-17.5 | -1.5048 | 0.02674 | -0.0659 | -56.2752
-16.5 | -1.4559 | 0.02212 | -0.062 | -65.8183
-16 | -1.4195 | 0.02029 | -0.061 | -69.9606
-15.5 | -1.3788 | 0.01865 | -0.0602 | -73.9303
-15 | -1.3352 | 0.01719 | -0.0596 | -77.6731
-14.5 | -1.2891 | 0.0159 | -0.0592 | -81.0755
-14 | -1.2412 | 0.01476 | -0.0588 | -84.0921
-13.5 | -1.192 | 0.01371 | -0.0586 | -86.9438
-13 | -1.1427 | 0.0125 | -0.0583 | -91.416
-12.5 | -1.0923 | 0.01142 | -0.0581 | -95.648
-12 | -1.0403 | 0.01056 | -0.0581 | -98.5133
-11.5 | -0.987 | 0.00991 | -0.0581 | -99.5964
-11 | -0.933 | 0.00935 | -0.0581 | -99.7861
-10.5 | -0.8785 | 0.00885 | -0.0582 | -99.2655
-10 | -0.8236 | 0.00839 | -0.0583 | -98.1645
-9 | -0.7129 | 0.00752 | -0.0587 | -94.8005
-8.5 | -0.6575 | 0.007 | -0.0588 | -93.9286
-8 | -0.6013 | 0.00669 | -0.0591 | -89.8804
-7.5 | -0.5449 | 0.0064 | -0.0593 | -85.1406
-5.5 | -0.3175 | 0.00536 | -0.0605 | -59.2351
-4 | -0.1455 | 0.0049 | -0.0616 | -29.6939
-3.5 | -0.088 | 0.0047 | -0.0619 | -18.7234
-2.5 | 0.027 | 0.00451 | -0.0627 | 5.9867
-2 | 0.0845 | 0.00444 | -0.0631 | 19.0315
-1.5 | 0.142 | 0.00442 | -0.0635 | 32.1267
-1 | 0.1994 | 0.00438 | -0.064 | 45.5251
-0.5 | 0.2567 | 0.00432 | -0.0644 | 59.4213
0 | 0.3138 | 0.00428 | -0.0648 | 73.3178
1 | 0.4273 | 0.00416 | -0.0659 | 102.7163
1.5 | 0.4837 | 0.00422 | -0.0663 | 114.6209
2 | 0.5382 | 0.00484 | -0.0666 | 111.1983
2.5 | 0.5941 | 0.00511 | -0.0669 | 116.2622
3.5 | 0.7048 | 0.00583 | -0.0674 | 120.8919
4 | 0.7601 | 0.00611 | -0.0676 | 124.4026
4.5 | 0.8156 | 0.00624 | -0.0679 | 130.7051
5 | 0.8707 | 0.00635 | -0.0681 | 137.1181
5.5 | 0.9252 | 0.0065 | -0.0681 | 142.3385
6 | 0.9778 | 0.00661 | -0.0677 | 147.9274
6.5 | 1.0325 | 0.00691 | -0.0678 | 149.4211
7 | 1.0865 | 0.00729 | -0.0679 | 149.0398
7.5 | 1.1404 | 0.00764 | -0.0679 | 149.267
8 | 1.1934 | 0.00808 | -0.0678 | 147.698
8.5 | 1.2461 | 0.0085 | -0.0677 | 146.6
9 | 1.2982 | 0.00896 | -0.0675 | 144.8884
9.5 | 1.3483 | 0.00961 | -0.067 | 140.3018
10 | 1.3989 | 0.01013 | -0.0666 | 138.0948
10.5 | 1.4486 | 0.0107 | -0.0661 | 135.3832
11 | 1.4975 | 0.01128 | -0.0656 | 132.7571
11.5 | 1.5452 | 0.01192 | -0.0648 | 129.6309
12 | 1.5919 | 0.01257 | -0.064 | 126.6428
12.5 | 1.637 | 0.01329 | -0.0629 | 123.1753
13 | 1.6807 | 0.01403 | -0.0616 | 119.7933
13.5 | 1.7218 | 0.01487 | -0.06 | 115.7902
14 | 1.7604 | 0.01573 | -0.0581 | 111.9135
14.5 | 1.7936 | 0.01672 | -0.0553 | 107.2727
15 | 1.807 | 0.01786 | -0.049 | 101.1758
15.5 | 1.8223 | 0.01942 | -0.0443 | 93.8363
16 | 1.8397 | 0.02119 | -0.0404 | 86.8193
16.5 | 1.8443 | 0.02413 | -0.0359 | 76.4318
17 | 1.855 | 0.02688 | -0.0328 | 69.0104
17.5 | 1.8721 | 0.0293 | -0.0306 | 63.8942
18 | 1.8805 | 0.03265 | -0.0284 | 57.5957
18.5 | 1.8826 | 0.03684 | -0.0265 | 51.1021
19 | 1.885 | 0.04131 | -0.0254 | 45.6306
19.5 | 1.8818 | 0.04681 | -0.0249 | 40.2008
20 | 1.8756 | 0.05319 | -0.0253 | 35.2623

## 131. Re 16M Mach 0.10 (1)
BIGFOIL.COM POLAR EXPORT
NACA63-409 a=0.6
NACA63-409 a=0.6 |  |  |  | Cl Max: | 1.103 | at alpha= | 8.5 | deg
JavaFoil+Calcfoil stall+Eppler ext transition |  |  |  | L/D Max: | 158.115 | at alpha= | 6.5 | deg
Re: | 16000000 |  |  | Cd Min: | 0.00449 | at alpha= | 0 | deg
Mach: | 0.1 |  |  | Cl=0 at alpha= | -2.7069 | deg
|  |  |  | @ Cl=0.1, Cd= | 0.0049765
|  |  |  | @ Cl=0.4, Cd= | 0.0045198
|  |  |  | @ Cl=0.6, Cd= | 0.0049361
alpha (deg) | Cl | Cd | Cm | Cl/Cd
-13 | -0.383 | 0.08334 | -0.025 | -4.601
-12.5 | -0.402 | 0.08006 | -0.025 | -5.016
-12 | -0.418 | 0.07582 | -0.025 | -5.517
-11.5 | -0.433 | 0.07147 | -0.025 | -6.056
-11 | -0.443 | 0.06803 | -0.025 | -6.506
-10.5 | -0.446 | 0.06265 | -0.027 | -7.116
-10 | -0.444 | 0.05946 | -0.027 | -7.472
-9.5 | -0.44 | 0.05537 | -0.028 | -7.941
-9 | -0.436 | 0.04753 | -0.033 | -9.168
-8.5 | -0.422 | 0.04491 | -0.033 | -9.396
-8 | -0.492 | 0.00727 | -0.053 | -67.727
-7.5 | -0.464 | 0.00708 | -0.054 | -65.562
-7 | -0.431 | 0.00691 | -0.054 | -62.387
-6.5 | -0.393 | 0.0066 | -0.054 | -59.5
-6 | -0.35 | 0.00644 | -0.055 | -54.389
-5.5 | -0.304 | 0.00631 | -0.055 | -48.185
-5 | -0.254 | 0.00615 | -0.055 | -41.341
-4.5 | -0.202 | 0.00603 | -0.056 | -33.441
-4 | -0.147 | 0.00588 | -0.056 | -25.021
-3.5 | -0.091 | 0.00561 | -0.057 | -16.21
-3 | -0.034 | 0.00514 | -0.057 | -6.541
-2.5 | 0.024 | 0.00506 | -0.057 | 4.821
-2 | 0.083 | 0.005 | -0.058 | 16.57
-1.5 | 0.141 | 0.00492 | -0.058 | 28.737
-1 | 0.2 | 0.00489 | -0.058 | 40.946
-0.5 | 0.259 | 0.00458 | -0.059 | 56.714
0 | 0.318 | 0.00449 | -0.059 | 70.797
0.5 | 0.377 | 0.0045 | -0.059 | 83.767
1 | 0.435 | 0.00455 | -0.06 | 95.535
1.5 | 0.494 | 0.00467 | -0.06 | 105.773
2 | 0.551 | 0.00479 | -0.061 | 114.87
2.5 | 0.608 | 0.00496 | -0.061 | 122.622
3 | 0.665 | 0.00523 | -0.061 | 127.287
3.5 | 0.721 | 0.00551 | -0.062 | 130.97
4 | 0.777 | 0.00598 | -0.062 | 129.979
4.5 | 0.83 | 0.00569 | -0.062 | 145.808
5 | 0.88 | 0.00585 | -0.063 | 150.462
5.5 | 0.927 | 0.00601 | -0.063 | 154.381
6 | 0.971 | 0.00622 | -0.064 | 156.258
6.5 | 1.011 | 0.0064 | -0.064 | 158.115
7 | 1.047 | 0.00663 | -0.064 | 157.998
7.5 | 1.077 | 0.00904 | -0.065 | 119.142
8 | 1.096 | 0.00943 | -0.065 | 116.214
8.5 | 1.103 | 0.00983 | -0.065 | 112.265
9 | 1.101 | 0.0104 | -0.066 | 105.838
9.5 | 1.088 | 0.01097 | -0.066 | 99.209
10 | 1.066 | 0.01123 | -0.066 | 94.933
10.5 | 1.036 | 0.01203 | -0.066 | 86.064
11 | 0.994 | 0.01333 | -0.066 | 74.568
11.5 | 0.951 | 0.01398 | -0.067 | 68.032
12 | 0.9 | 0.01545 | -0.066 | 58.223
12.5 | 0.844 | 0.01759 | -0.066 | 47.946
13 | 0.688 | 0.06738 | -0.049 | 10.217
13.5 | 0.709 | 0.03175 | -0.062 | 22.337

## 132. Re 16M Mach 0.10 (2)
BIGFOIL.COM POLAR EXPORT
NACA63-409 a=0.6
NACA63-409 a=0.6 |  |  |  | Cl Max: | 1.8538 | at alpha= | 18 | deg
XFOIL ncrit=9 |  |  |  | L/D Max: | 149.741 | at alpha= | 6.5 | deg
Re: | 16000000 |  |  | Cd Min: | 0.06671 | at alpha= | 20 | deg
Mach: | 0.1 |  |  | Cl=0 at alpha= | -2.7347 | deg
|  |  |  | @ Cl=0.1, Cd= | 0.0044348
|  |  |  | @ Cl=0.4, Cd= | 0.0041913
|  |  |  | @ Cl=0.6, Cd= | 0.0051259
alpha (deg) | Cl | Cd | Cm | Cl/Cd
-17 | -1.3436 | 0.03673 | -0.0717 | -36.5805
-16 | -1.4014 | 0.02575 | -0.0668 | -54.4233
-15.5 | -1.3754 | 0.02269 | -0.0652 | -60.617
-15 | -1.3399 | 0.0202 | -0.064 | -66.3317
-14.5 | -1.298 | 0.01821 | -0.063 | -71.2795
-14 | -1.2522 | 0.01656 | -0.0623 | -75.6159
-13.5 | -1.2042 | 0.01508 | -0.0617 | -79.8541
-13 | -1.1541 | 0.01382 | -0.0612 | -83.5094
-12.5 | -1.1025 | 0.01273 | -0.0608 | -86.6064
-12 | -1.0512 | 0.01141 | -0.0603 | -92.1297
-11.5 | -0.9983 | 0.01039 | -0.0601 | -96.0828
-11 | -0.9437 | 0.00968 | -0.0599 | -97.4897
-10.5 | -0.8883 | 0.0091 | -0.0598 | -97.6154
-10 | -0.8325 | 0.00859 | -0.0597 | -96.915
-9.5 | -0.7764 | 0.00811 | -0.0597 | -95.7337
-8.5 | -0.6637 | 0.00715 | -0.0598 | -92.8252
-8 | -0.607 | 0.00676 | -0.0599 | -89.7929
-7.5 | -0.5498 | 0.00646 | -0.0601 | -85.1084
-7 | -0.4925 | 0.0062 | -0.0603 | -79.4355
-6.5 | -0.4351 | 0.00594 | -0.0605 | -73.2492
-5.5 | -0.3201 | 0.00538 | -0.061 | -59.4981
-5 | -0.2623 | 0.00521 | -0.0613 | -50.3455
-3.5 | -0.0887 | 0.00471 | -0.0623 | -18.8323
-2.5 | 0.0272 | 0.00452 | -0.0631 | 6.0177
-2 | 0.085 | 0.00444 | -0.0635 | 19.1441
-1.5 | 0.1428 | 0.00442 | -0.0639 | 32.3077
-1 | 0.2006 | 0.00438 | -0.0643 | 45.7991
-0.5 | 0.2583 | 0.00433 | -0.0647 | 59.6536
0 | 0.3157 | 0.00428 | -0.0652 | 73.7617
1 | 0.4298 | 0.00416 | -0.0662 | 103.3173
1.5 | 0.4866 | 0.00422 | -0.0667 | 115.3081
2 | 0.5414 | 0.00483 | -0.067 | 112.0911
2.5 | 0.5976 | 0.00511 | -0.0673 | 116.9472
3.5 | 0.709 | 0.00585 | -0.0677 | 121.1966
4 | 0.7647 | 0.00612 | -0.0679 | 124.951
4.5 | 0.8205 | 0.00626 | -0.0681 | 131.0703
5 | 0.8761 | 0.00637 | -0.0683 | 137.5353
5.5 | 0.9309 | 0.00652 | -0.0683 | 142.7761
6 | 0.9839 | 0.00664 | -0.0679 | 148.1777
6.5 | 1.0392 | 0.00694 | -0.068 | 149.7406
7 | 1.0936 | 0.00734 | -0.0679 | 148.9918
7.5 | 1.148 | 0.00769 | -0.0679 | 149.2848
8 | 1.2014 | 0.00816 | -0.0677 | 147.2304
8.5 | 1.2547 | 0.00858 | -0.0675 | 146.2354
9 | 1.3069 | 0.0091 | -0.0672 | 143.6154
10 | 1.4088 | 0.01028 | -0.0661 | 137.0428
10.5 | 1.4589 | 0.01088 | -0.0654 | 134.0901
11 | 1.5082 | 0.01149 | -0.0647 | 131.262
11.5 | 1.5562 | 0.01217 | -0.0637 | 127.8718
12 | 1.6031 | 0.01287 | -0.0626 | 124.561
12.5 | 1.6481 | 0.01365 | -0.0613 | 120.7399
13 | 1.6914 | 0.01446 | -0.0597 | 116.971
13.5 | 1.7315 | 0.01539 | -0.0576 | 112.5081
14 | 1.7671 | 0.01644 | -0.0549 | 107.4878
14.5 | 1.7829 | 0.01767 | -0.0488 | 100.8998
15.5 | 1.8024 | 0.02191 | -0.0379 | 82.2638
16 | 1.8178 | 0.02417 | -0.0343 | 75.2089
16.5 | 1.8304 | 0.02687 | -0.0311 | 68.1206
17 | 1.8347 | 0.0305 | -0.028 | 60.1541
18 | 1.8538 | 0.03761 | -0.0243 | 49.2901
18.5 | 1.8435 | 0.04363 | -0.023 | 42.253
19 | 1.8397 | 0.04954 | -0.0229 | 37.1356
19.5 | 1.8243 | 0.05752 | -0.024 | 31.7159
20 | 1.8061 | 0.06671 | -0.0266 | 27.0739

## 133. Re 16M Mach 0.25 (1)
BIGFOIL.COM POLAR EXPORT
NACA63-409 a=0.6
NACA63-409 a=0.6 |  |  |  | Cl Max: | 1.087 | at alpha= | 8 | deg
JavaFoil+Calcfoil stall+Eppler ext transition |  |  |  | L/D Max: | 156.88 | at alpha= | 6 | deg
Re: | 16000000 |  |  | Cd Min: | 0.00448 | at alpha= | 0 | deg
Mach: | 0.25 |  |  | Cl=0 at alpha= | -2.7119 | deg
|  |  |  | @ Cl=0.1, Cd= | 0.004995
|  |  |  | @ Cl=0.4, Cd= | 0.08899
|  |  |  | @ Cl=0.6, Cd= | 0.08899
alpha (deg) | Cl | Cd | Cm | Cl/Cd
-12 | -0.202 | 0.07761 | -0.026 | -2.607
-11.5 | -0.255 | 0.07284 | -0.026 | -3.494
-11 | -0.297 | 0.0682 | -0.027 | -4.356
-10.5 | -0.327 | 0.06354 | -0.027 | -5.144
-10 | -0.35 | 0.06119 | -0.027 | -5.712
-9.5 | -0.366 | 0.05792 | -0.026 | -6.316
-9 | -0.375 | 0.05421 | -0.027 | -6.926
-8.5 | -0.378 | 0.05093 | -0.028 | -7.417
-8 | -0.376 | 0.04464 | -0.032 | -8.418
-7.5 | -0.364 | 0.04128 | -0.034 | -8.821
-7 | -0.421 | 0.00707 | -0.056 | -59.626
-6.5 | -0.39 | 0.00684 | -0.056 | -56.967
-6 | -0.351 | 0.00656 | -0.056 | -53.558
-5.5 | -0.307 | 0.00637 | -0.057 | -48.234
-5 | -0.258 | 0.00625 | -0.057 | -41.358
-4.5 | -0.206 | 0.00606 | -0.057 | -33.956
-4 | -0.151 | 0.00595 | -0.058 | -25.309
-3.5 | -0.093 | 0.00527 | -0.058 | -17.711
-3 | -0.034 | 0.00516 | -0.058 | -6.675
-2.5 | 0.025 | 0.00506 | -0.059 | 4.954
-2 | 0.085 | 0.00502 | -0.059 | 16.937
-1.5 | 0.145 | 0.00492 | -0.06 | 29.523
-1 | 0.206 | 0.00489 | -0.06 | 42.035
-0.5 | 0.267 | 0.00457 | -0.06 | 58.385
0 | 0.327 | 0.00448 | -0.061 | 72.935
0.5 | 0.387 | 0.00452 | -0.061 | 85.687
1 | 0.447 | 0.00457 | -0.061 | 97.941
1.5 | 0.507 | 0.00469 | -0.062 | 108.107
2 | 0.566 | 0.00483 | -0.062 | 117.052
2.5 | 0.625 | 0.00501 | -0.063 | 124.662
3 | 0.683 | 0.00529 | -0.063 | 129.2
3.5 | 0.741 | 0.00559 | -0.063 | 132.464
4 | 0.797 | 0.00563 | -0.064 | 141.574
4.5 | 0.851 | 0.0058 | -0.064 | 146.71
5 | 0.902 | 0.00594 | -0.065 | 151.864
5.5 | 0.948 | 0.00614 | -0.065 | 154.53
6 | 0.991 | 0.00632 | -0.065 | 156.88
6.5 | 1.027 | 0.0066 | -0.066 | 155.647
7 | 1.058 | 0.00903 | -0.066 | 117.075
7.5 | 1.08 | 0.00949 | -0.066 | 113.747
8 | 1.087 | 0.00993 | -0.067 | 109.483
8.5 | 1.075 | 0.01055 | -0.067 | 101.919
9 | 1.047 | 0.01117 | -0.067 | 93.793
9.5 | 1.003 | 0.01192 | -0.068 | 84.141
10 | 0.939 | 0.01277 | -0.068 | 73.57
10.5 | 0.864 | 0.01367 | -0.068 | 63.193
11 | 0.656 | 0.05994 | -0.046 | 10.943
11.5 | 0.572 | 0.067 | -0.043 | 8.543
12 | 0.488 | 0.07012 | -0.044 | 6.953
12.5 | 0.392 | 0.08037 | -0.039 | 4.875
13 | 0.292 | 0.08899 | -0.036 | 3.284

## 134. Re 16M Mach 0.25 (2)
BIGFOIL.COM POLAR EXPORT
NACA63-409 a=0.6
NACA63-409 a=0.6 |  |  |  | Cl Max: | 1.6798 | at alpha= | 13 | deg
XFOIL ncrit=9 |  |  |  | L/D Max: | 149.638 | at alpha= | 6.5 | deg
Re: | 16000000 |  |  | Cd Min: | 0.12928 | at alpha= | -13.5 | deg
Mach: | 0.25 |  |  | Cl=0 at alpha= | -2.7304 | deg
|  |  |  | @ Cl=0.1, Cd= | 0.0044359
|  |  |  | @ Cl=0.4, Cd= | 0.0041975
|  |  |  | @ Cl=0.6, Cd= | 0.0050631
alpha (deg) | Cl | Cd | Cm | Cl/Cd
-13.5 | -0.586 | 0.12928 | -0.0053 | -4.5328
-13 | -0.6219 | 0.11029 | -0.0163 | -5.6388
-12.5 | -0.6377 | 0.09754 | -0.0242 | -6.5378
-12 | -0.6982 | 0.07787 | -0.0377 | -8.9662
-11.5 | -0.8055 | 0.04839 | -0.0643 | -16.646
-11 | -0.9681 | 0.01979 | -0.0713 | -48.9186
-10.5 | -0.9373 | 0.01317 | -0.0701 | -71.1693
-10 | -0.8822 | 0.01091 | -0.0688 | -80.8616
-9.5 | -0.8226 | 0.00966 | -0.0677 | -85.1553
-9 | -0.7616 | 0.00883 | -0.0667 | -86.2514
-8 | -0.6392 | 0.00754 | -0.0653 | -84.7745
-7.5 | -0.5784 | 0.00687 | -0.0648 | -84.1921
-7 | -0.5172 | 0.00649 | -0.0645 | -79.6918
-6.5 | -0.4561 | 0.00617 | -0.0642 | -73.9222
-5.5 | -0.3344 | 0.00557 | -0.064 | -60.0359
-5 | -0.2738 | 0.00529 | -0.064 | -51.758
-4.5 | -0.2132 | 0.0051 | -0.0641 | -41.8039
-3.5 | -0.0925 | 0.00477 | -0.0645 | -19.392
-2 | 0.0878 | 0.00444 | -0.0655 | 19.7748
-1.5 | 0.1476 | 0.00442 | -0.0659 | 33.3937
-1 | 0.2073 | 0.00438 | -0.0663 | 47.3288
-0.5 | 0.2668 | 0.00433 | -0.0667 | 61.6166
0 | 0.3262 | 0.00426 | -0.0672 | 76.5728
0.5 | 0.3853 | 0.00422 | -0.0677 | 91.3033
1 | 0.444 | 0.00413 | -0.0682 | 107.5061
1.5 | 0.5026 | 0.00419 | -0.0687 | 119.9523
2 | 0.5591 | 0.00483 | -0.069 | 115.7557
2.5 | 0.617 | 0.00516 | -0.0692 | 119.5736
3 | 0.6743 | 0.0056 | -0.0694 | 120.4107
3.5 | 0.7321 | 0.00593 | -0.0695 | 123.457
4 | 0.7898 | 0.00624 | -0.0696 | 126.5705
4.5 | 0.8478 | 0.0064 | -0.0697 | 132.4688
5 | 0.9056 | 0.00653 | -0.0697 | 138.683
5.5 | 0.9629 | 0.00668 | -0.0695 | 144.1467
6 | 1.0183 | 0.00682 | -0.0688 | 149.3109
6.5 | 1.0759 | 0.00719 | -0.0685 | 149.6384
7 | 1.1332 | 0.0076 | -0.0682 | 149.1053
7.5 | 1.1898 | 0.00808 | -0.0676 | 147.2525
8 | 1.2464 | 0.00855 | -0.067 | 145.7778
8.5 | 1.3016 | 0.00916 | -0.0661 | 142.0961
10.5 | 1.5138 | 0.01215 | -0.0602 | 124.5926
11 | 1.5637 | 0.01304 | -0.0581 | 119.9156
11.5 | 1.6096 | 0.01419 | -0.0553 | 113.432
12 | 1.6503 | 0.01556 | -0.0518 | 106.0604
12.5 | 1.6764 | 0.01739 | -0.046 | 96.4002
13 | 1.6798 | 0.01963 | -0.0375 | 85.5731
13.5 | 1.6748 | 0.02341 | -0.0303 | 71.5421
14 | 1.6642 | 0.02823 | -0.0244 | 58.9515
14.5 | 1.6353 | 0.03523 | -0.0197 | 46.4178
15 | 1.6042 | 0.04337 | -0.0175 | 36.9887
15.5 | 1.5676 | 0.05332 | -0.0181 | 29.3998
16 | 1.5281 | 0.06547 | -0.0218 | 23.3405
16.5 | 1.4948 | 0.07868 | -0.0281 | 18.9985
17 | 1.4602 | 0.09396 | -0.037 | 15.5407
17.5 | 1.4269 | 0.11067 | -0.0476 | 12.8933
18 | 1.3996 | 0.12735 | -0.0583 | 10.9902

## 135. Re 16M Mach 0.50 (1)
BIGFOIL.COM POLAR EXPORT
NACA63-409 a=0.6
NACA63-409 a=0.6 |  |  |  | Cl Max: | 1.178 | at alpha= | 20 | deg
JavaFoil+Calcfoil stall+Eppler ext transition |  |  |  | L/D Max: | 151.264 | at alpha= | 3.5 | deg
Re: | 16000000 |  |  | Cd Min: | 0.00454 | at alpha= | 0 | deg
Mach: | 0.5 |  |  | Cl=0 at alpha= | -2.7121 | deg
|  |  |  | @ Cl=0.1, Cd= | 0.0050425
|  |  |  | @ Cl=0.4, Cd= | 0.0045554
|  |  |  | @ Cl=0.6, Cd= | 0.0049112
alpha (deg) | Cl | Cd | Cm | Cl/Cd
-20 | -0.932 | 0.15787 | -0.032 | -5.903
-19.5 | -0.905 | 0.15117 | -0.032 | -5.984
-19 | -0.877 | 0.14769 | -0.031 | -5.938
-18.5 | -0.85 | 0.1403 | -0.031 | -6.058
-18 | -0.824 | 0.13385 | -0.032 | -6.154
-17.5 | -0.798 | 0.12758 | -0.032 | -6.253
-17 | -0.772 | 0.11703 | -0.033 | -6.6
-16.5 | -0.744 | 0.11206 | -0.032 | -6.642
-16 | -0.719 | 0.10452 | -0.033 | -6.881
-15.5 | -0.696 | 0.09466 | -0.035 | -7.348
-15 | -0.677 | 0.08152 | -0.038 | -8.302
-14.5 | -0.635 | 0.10009 | -0.031 | -6.343
-14 | -0.609 | 0.09265 | -0.032 | -6.574
-13.5 | -0.585 | 0.08249 | -0.034 | -7.092
-13 | -0.56 | 0.0763 | -0.035 | -7.336
-12.5 | -0.547 | 0.05814 | -0.042 | -9.405
-12 | -0.538 | 0.04024 | -0.047 | -13.37
-11.5 | -0.473 | 0.07371 | -0.031 | -6.417
-11 | -0.446 | 0.06936 | -0.031 | -6.433
-10.5 | -0.421 | 0.06194 | -0.034 | -6.802
-10 | -0.4 | 0.05212 | -0.039 | -7.675
-9.5 | -0.436 | 0.01108 | -0.058 | -39.336
-9 | -0.419 | 0.00804 | -0.06 | -52.092
-8.5 | -0.311 | 0.05309 | -0.031 | -5.86
-8 | -0.284 | 0.05134 | -0.029 | -5.527
-7.5 | -0.258 | 0.04658 | -0.032 | -5.531
-7 | -0.233 | 0.04066 | -0.037 | -5.727
-6.5 | -0.252 | 0.0068 | -0.062 | -37.074
-6 | -0.177 | 0.04 | -0.031 | -4.416
-5.5 | -0.15 | 0.03752 | -0.032 | -3.992
-5 | -0.197 | 0.03603 | -0.032 | -5.475
-4.5 | -0.214 | 0.00584 | -0.064 | -36.667
-4 | -0.163 | 0.0056 | -0.064 | -29.048
-3.5 | -0.102 | 0.00542 | -0.065 | -18.885
-3 | -0.038 | 0.00527 | -0.065 | -7.241
-2.5 | 0.028 | 0.00514 | -0.066 | 5.415
-2 | 0.095 | 0.00505 | -0.066 | 18.781
-1.5 | 0.162 | 0.00495 | -0.067 | 32.733
-1 | 0.23 | 0.00493 | -0.067 | 46.639
-0.5 | 0.298 | 0.00464 | -0.067 | 64.284
0 | 0.365 | 0.00454 | -0.068 | 80.532
0.5 | 0.433 | 0.00457 | -0.068 | 94.663
1 | 0.5 | 0.00462 | -0.069 | 108.111
1.5 | 0.567 | 0.00483 | -0.069 | 117.474
2 | 0.632 | 0.00499 | -0.07 | 126.494
2.5 | 0.698 | 0.00485 | -0.07 | 143.965
3 | 0.762 | 0.00517 | -0.07 | 147.292
3.5 | 0.825 | 0.00545 | -0.071 | 151.264
4 | 0.885 | 0.00602 | -0.071 | 147.049
4.5 | 0.94 | 0.00809 | -0.072 | 116.21
5 | 0.986 | 0.00852 | -0.072 | 115.672
5.5 | 1.018 | 0.00899 | -0.072 | 113.248
6 | 1.024 | 0.00965 | -0.073 | 106.206
6.5 | 0.971 | 0.01046 | -0.073 | 92.811
7 | 0.631 | 0.01127 | -0.073 | 56.026
7.5 | 0.659 | 0.01253 | -0.073 | 52.62
8 | 0.692 | 0.01238 | -0.074 | 55.924
8.5 | 0.72 | 0.01366 | -0.074 | 52.727
9 | 0.746 | 0.01513 | -0.074 | 49.282
9.5 | 0.781 | 0.01386 | -0.075 | 56.369
10 | 0.809 | 0.01528 | -0.075 | 52.897
10.5 | 0.831 | 0.01792 | -0.074 | 46.354
11 | 0.728 | 0.06821 | -0.047 | 10.671
11.5 | 0.893 | 0.01812 | -0.075 | 49.303
12 | 0.917 | 0.02059 | -0.075 | 44.521
12.5 | 0.932 | 0.02544 | -0.074 | 36.629
13 | 0.833 | 0.08317 | -0.05 | 10.017
13.5 | 0.997 | 0.02459 | -0.076 | 40.539
14 | 1.011 | 0.03035 | -0.074 | 33.311
14.5 | 1.011 | 0.04209 | -0.072 | 24.026
15 | 0.995 | 0.06424 | -0.066 | 15.489
15.5 | 0.953 | 0.11056 | -0.049 | 8.624
16 | 0.977 | 0.12328 | -0.048 | 7.926
16.5 | 1.005 | 0.12567 | -0.05 | 7.996
17 | 1.033 | 0.1296 | -0.052 | 7.97
17.5 | 1.052 | 0.14694 | -0.05 | 7.16
18 | 1.077 | 0.15191 | -0.05 | 7.091
18.5 | 1.103 | 0.16085 | -0.052 | 6.86
19 | 1.131 | 0.16273 | -0.053 | 6.947
19.5 | 1.153 | 0.17692 | -0.053 | 6.516
20 | 1.178 | 0.18559 | -0.053 | 6.349

## 136. Re 16M Mach 0.50 (2)
BIGFOIL.COM POLAR EXPORT
NACA63-409 a=0.6
NACA63-409 a=0.6 |  |  |  | Cl Max: | 1.2954 | at alpha= | 7.5 | deg
XFOIL ncrit=9 |  |  |  | L/D Max: | 150.282 | at alpha= | 6 | deg
Re: | 16000000 |  |  | Cd Min: | 0.27742 | at alpha= | -20 | deg
Mach: | 0.5 |  |  | Cl=0 at alpha= | -2.7155 | deg
|  |  |  | @ Cl=0.1, Cd= | 0.0045099
|  |  |  | @ Cl=0.4, Cd= | 0.0042246
|  |  |  | @ Cl=0.6, Cd= | 0.0047083
alpha (deg) | Cl | Cd | Cm | Cl/Cd
-20 | -0.8134 | 0.27742 | 0.0759 | -2.932
-19.5 | -0.7903 | 0.26807 | 0.0703 | -2.9481
-19 | -0.7671 | 0.2587 | 0.0647 | -2.9652
-18.5 | -0.7441 | 0.24947 | 0.0593 | -2.9827
-18 | -0.7206 | 0.24161 | 0.0539 | -2.9825
-17.5 | -0.6967 | 0.23402 | 0.0486 | -2.9771
-17 | -0.6758 | 0.22632 | 0.0444 | -2.986
-16.5 | -0.6531 | 0.2182 | 0.0397 | -2.9931
-15.5 | -0.6089 | 0.2008 | 0.0294 | -3.0324
-15 | -0.5876 | 0.19159 | 0.0242 | -3.067
-14.5 | -0.5675 | 0.18212 | 0.019 | -3.1161
-14 | -0.5485 | 0.17239 | 0.0138 | -3.1817
-13.5 | -0.5298 | 0.16301 | 0.0087 | -3.2501
-13 | -0.5092 | 0.15506 | 0.004 | -3.2839
-12.5 | -0.4889 | 0.14707 | -0.0008 | -3.3243
-12 | -0.472 | 0.13836 | -0.0057 | -3.4114
-11.5 | -0.4564 | 0.12945 | -0.0107 | -3.5257
-11 | -0.4435 | 0.12026 | -0.0158 | -3.6878
-10.5 | -0.4293 | 0.11186 | -0.0206 | -3.8378
-10 | -0.4226 | 0.10219 | -0.026 | -4.1354
-9.5 | -0.4153 | 0.09327 | -0.0311 | -4.4527
-9 | -0.4004 | 0.08642 | -0.0352 | -4.6332
-8.5 | -0.3959 | 0.07803 | -0.0401 | -5.0737
-8 | -0.3858 | 0.07119 | -0.0441 | -5.4193
-7.5 | -0.4066 | 0.06082 | -0.0503 | -6.6853
-7 | -0.4195 | 0.05171 | -0.0592 | -8.1126
-6.5 | -0.412 | 0.04038 | -0.0703 | -10.2031
-6 | -0.3933 | 0.03 | -0.0758 | -13.11
-5.5 | -0.3653 | 0.0187 | -0.0783 | -19.5348
-5 | -0.3281 | 0.0075 | -0.0783 | -43.7467
-4.5 | -0.2569 | 0.00579 | -0.0767 | -44.3696
-4 | -0.1835 | 0.00527 | -0.0755 | -34.8197
-3.5 | -0.1112 | 0.00502 | -0.0749 | -22.1514
-3 | -0.04 | 0.00476 | -0.0745 | -8.4034
-2.5 | 0.0303 | 0.0046 | -0.0744 | 6.587
-2 | 0.0999 | 0.00451 | -0.0745 | 22.1508
-1.5 | 0.1689 | 0.00443 | -0.0747 | 38.1264
-1 | 0.2374 | 0.00439 | -0.075 | 54.0774
-0.5 | 0.3055 | 0.00437 | -0.0755 | 69.9085
0 | 0.3734 | 0.00426 | -0.076 | 87.6526
0.5 | 0.441 | 0.00417 | -0.0765 | 105.7554
2 | 0.6389 | 0.00484 | -0.0777 | 132.0041
2.5 | 0.7043 | 0.00536 | -0.0776 | 131.3993
3 | 0.7695 | 0.00592 | -0.0774 | 129.9831
3.5 | 0.8353 | 0.00641 | -0.0769 | 130.312
4 | 0.9029 | 0.00673 | -0.0764 | 134.1605
4.5 | 0.9711 | 0.00699 | -0.0756 | 138.927
5 | 1.0394 | 0.00722 | -0.0746 | 143.9612
5.5 | 1.1074 | 0.00748 | -0.073 | 148.0481
6 | 1.1737 | 0.00781 | -0.0704 | 150.2817
7.5 | 1.2954 | 0.01632 | -0.0501 | 79.375
8 | 1.2813 | 0.02318 | -0.0388 | 55.2761
8.5 | 1.2494 | 0.02935 | -0.0286 | 42.569
9 | 1.2144 | 0.03679 | -0.0227 | 33.009
9.5 | 1.178 | 0.04563 | -0.0209 | 25.8163
10 | 1.1406 | 0.05618 | -0.0231 | 20.3026
10.5 | 1.1046 | 0.06884 | -0.0294 | 16.0459
11 | 1.0744 | 0.08353 | -0.0393 | 12.8624
11.5 | 1.0523 | 0.10003 | -0.0512 | 10.5198
12 | 1.0408 | 0.11701 | -0.0618 | 8.895
12.5 | 1.031 | 0.13207 | -0.0712 | 7.8065

## 137. Re 18M Mach 0.00 (1)
BIGFOIL.COM POLAR EXPORT
NACA63-409 a=0.6
NACA63-409 a=0.6 |  |  |  | Cl Max: | 1.107 | at alpha= | 9 | deg
JavaFoil+Calcfoil stall+Eppler ext transition |  |  |  | L/D Max: | 160.19 | at alpha= | 7 | deg
Re: | 18000000 |  |  | Cd Min: | 0.00454 | at alpha= | 0 | deg
Mach: | 0 |  |  | Cl=0 at alpha= | -2.7105 | deg
|  |  |  | @ Cl=0.1, Cd= | 0.0049278
|  |  |  | @ Cl=0.4, Cd= | 0.0046086
|  |  |  | @ Cl=0.6, Cd= | 0.0050033
alpha (deg) | Cl | Cd | Cm | Cl/Cd
-14 | -0.379 | 0.09231 | -0.025 | -4.104
-13.5 | -0.396 | 0.08801 | -0.025 | -4.5
-13 | -0.413 | 0.08258 | -0.026 | -4.999
-12.5 | -0.428 | 0.07929 | -0.025 | -5.393
-12 | -0.441 | 0.07519 | -0.025 | -5.865
-11.5 | -0.452 | 0.07087 | -0.025 | -6.381
-11 | -0.459 | 0.0671 | -0.025 | -6.839
-10.5 | -0.46 | 0.06163 | -0.027 | -7.457
-10 | -0.456 | 0.05826 | -0.027 | -7.821
-9.5 | -0.449 | 0.054 | -0.029 | -8.317
-9 | -0.537 | 0.00803 | -0.052 | -66.806
-8.5 | -0.52 | 0.00726 | -0.053 | -71.619
-8 | -0.496 | 0.00712 | -0.053 | -69.671
-7.5 | -0.466 | 0.00699 | -0.053 | -66.752
-7 | -0.432 | 0.00679 | -0.054 | -63.559
-6.5 | -0.393 | 0.00651 | -0.054 | -60.309
-6 | -0.35 | 0.00635 | -0.054 | -55.059
-5.5 | -0.303 | 0.00619 | -0.055 | -48.984
-5 | -0.253 | 0.00608 | -0.055 | -41.657
-4.5 | -0.201 | 0.00591 | -0.056 | -33.992
-4 | -0.147 | 0.00583 | -0.056 | -25.143
-3.5 | -0.091 | 0.00579 | -0.056 | -15.634
-3 | -0.033 | 0.00511 | -0.057 | -6.542
-2.5 | 0.024 | 0.00501 | -0.057 | 4.85
-2 | 0.082 | 0.00494 | -0.057 | 16.67
-1.5 | 0.141 | 0.0049 | -0.058 | 28.725
-1 | 0.199 | 0.00487 | -0.058 | 40.944
-0.5 | 0.258 | 0.00463 | -0.058 | 55.782
0 | 0.316 | 0.00454 | -0.059 | 69.669
0.5 | 0.375 | 0.0046 | -0.059 | 81.445
1 | 0.433 | 0.00462 | -0.059 | 93.719
1.5 | 0.491 | 0.00469 | -0.06 | 104.797
2 | 0.548 | 0.00483 | -0.06 | 113.312
2.5 | 0.605 | 0.00502 | -0.061 | 120.533
3 | 0.662 | 0.00522 | -0.061 | 126.835
3.5 | 0.718 | 0.00551 | -0.061 | 130.332
4 | 0.773 | 0.00598 | -0.062 | 129.195
4.5 | 0.826 | 0.0061 | -0.062 | 135.3
5 | 0.876 | 0.00576 | -0.062 | 152.051
5.5 | 0.924 | 0.00587 | -0.063 | 157.385
6 | 0.968 | 0.00606 | -0.063 | 159.656
6.5 | 1.008 | 0.0063 | -0.064 | 160.066
7 | 1.044 | 0.00652 | -0.064 | 160.19
7.5 | 1.075 | 0.00865 | -0.064 | 124.257
8 | 1.096 | 0.0092 | -0.065 | 119.208
8.5 | 1.106 | 0.00953 | -0.065 | 115.999
9 | 1.107 | 0.01003 | -0.065 | 110.373
9.5 | 1.099 | 0.01061 | -0.066 | 103.504
10 | 1.081 | 0.01136 | -0.066 | 95.19
10.5 | 1.056 | 0.01155 | -0.066 | 91.469
11 | 1.022 | 0.01257 | -0.066 | 81.332
11.5 | 0.984 | 0.01329 | -0.066 | 74.054
12 | 0.939 | 0.01446 | -0.066 | 64.946
12.5 | 0.887 | 0.01667 | -0.066 | 53.227
13 | 0.814 | 0.02518 | -0.063 | 32.314
13.5 | 0.783 | 0.02221 | -0.065 | 35.249
14 | 0.642 | 0.08249 | -0.045 | 7.779

## 138. Re 18M Mach 0.00 (2)
BIGFOIL.COM POLAR EXPORT
NACA63-409 a=0.6
NACA63-409 a=0.6 |  |  |  | Cl Max: | 1.9059 | at alpha= | 19 | deg
XFOIL ncrit=9 |  |  |  | L/D Max: | 152.659 | at alpha= | 6.5 | deg
Re: | 18000000 |  |  | Cd Min: | 0.05052 | at alpha= | -19 | deg
Mach: | 0 |  |  | Cl=0 at alpha= | -2.7335 | deg
|  |  |  | @ Cl=0.1, Cd= | 0.0043973
|  |  |  | @ Cl=0.4, Cd= | 0.0042844
|  |  |  | @ Cl=0.6, Cd= | 0.0051493
alpha (deg) | Cl | Cd | Cm | Cl/Cd
-19 | -1.408 | 0.05052 | -0.058 | -27.8702
-18.5 | -1.4987 | 0.03229 | -0.0721 | -46.4138
-18 | -1.5392 | 0.02772 | -0.0673 | -55.5267
-17.5 | -1.5249 | 0.02492 | -0.065 | -61.1918
-17 | -1.4995 | 0.02279 | -0.0629 | -65.7964
-16.5 | -1.4662 | 0.02095 | -0.0615 | -69.9857
-16 | -1.4272 | 0.01928 | -0.0606 | -74.0249
-15.5 | -1.3847 | 0.01779 | -0.0599 | -77.8359
-15 | -1.3398 | 0.01645 | -0.0594 | -81.4468
-14.5 | -1.2929 | 0.01527 | -0.059 | -84.6693
-14 | -1.2443 | 0.01421 | -0.0587 | -87.5651
-13.5 | -1.1946 | 0.01323 | -0.0584 | -90.2948
-13 | -1.1437 | 0.01235 | -0.0583 | -92.6073
-12.5 | -1.0933 | 0.01123 | -0.0581 | -97.3553
-12 | -1.0414 | 0.01033 | -0.058 | -100.8132
-11.5 | -0.9882 | 0.00966 | -0.058 | -102.2981
-11 | -0.9341 | 0.00911 | -0.0581 | -102.5357
-10.5 | -0.8795 | 0.00862 | -0.0581 | -102.0302
-10 | -0.8245 | 0.00817 | -0.0583 | -100.918
-9.5 | -0.7691 | 0.00776 | -0.0584 | -99.1108
-9 | -0.7135 | 0.00737 | -0.0586 | -96.8114
-8.5 | -0.658 | 0.00688 | -0.0588 | -95.6395
-8 | -0.6018 | 0.00653 | -0.059 | -92.1593
-7.5 | -0.5453 | 0.00626 | -0.0593 | -87.1086
-5.5 | -0.3178 | 0.00526 | -0.0605 | -60.4183
-5 | -0.2605 | 0.00509 | -0.0608 | -51.1788
-4 | -0.1457 | 0.00481 | -0.0616 | -30.2911
-3.5 | -0.0882 | 0.00464 | -0.0619 | -19.0086
-3 | -0.0307 | 0.00452 | -0.0623 | -6.792
-2.5 | 0.0269 | 0.00446 | -0.0627 | 6.0314
-2 | 0.0844 | 0.0044 | -0.0631 | 19.1818
-1.5 | 0.1418 | 0.00439 | -0.0635 | 32.3007
-1 | 0.1992 | 0.00436 | -0.064 | 45.6881
-0.5 | 0.2565 | 0.00433 | -0.0644 | 59.2379
0 | 0.3137 | 0.00431 | -0.0648 | 72.7842
0.5 | 0.3706 | 0.0043 | -0.0653 | 86.186
1 | 0.4271 | 0.00427 | -0.0658 | 100.0234
1.5 | 0.4834 | 0.0043 | -0.0663 | 112.4186
2 | 0.5381 | 0.00489 | -0.0666 | 110.0409
2.5 | 0.5941 | 0.00511 | -0.0669 | 116.2622
3 | 0.6496 | 0.00548 | -0.0672 | 118.5401
3.5 | 0.7052 | 0.00577 | -0.0674 | 122.2184
4 | 0.7606 | 0.00606 | -0.0676 | 125.5116
4.5 | 0.8162 | 0.00622 | -0.0679 | 131.2219
5 | 0.8716 | 0.00633 | -0.0681 | 137.6935
5.5 | 0.9264 | 0.00648 | -0.0683 | 142.963
6 | 0.9804 | 0.00665 | -0.0683 | 147.4286
6.5 | 1.0335 | 0.00677 | -0.068 | 152.6588
7 | 1.0875 | 0.00715 | -0.068 | 152.0979
7.5 | 1.1415 | 0.00749 | -0.0681 | 152.4032
8 | 1.1946 | 0.00793 | -0.068 | 150.6431
8.5 | 1.2475 | 0.00833 | -0.0679 | 149.7599
9 | 1.2996 | 0.0088 | -0.0677 | 147.6818
9.5 | 1.3502 | 0.00939 | -0.0673 | 143.7913
10 | 1.4011 | 0.0099 | -0.067 | 141.5253
10.5 | 1.4511 | 0.01044 | -0.0665 | 138.9943
11 | 1.5003 | 0.011 | -0.066 | 136.3909
11.5 | 1.5484 | 0.01162 | -0.0653 | 133.253
12 | 1.5955 | 0.01226 | -0.0645 | 130.1387
12.5 | 1.6411 | 0.01295 | -0.0635 | 126.7259
13 | 1.6853 | 0.01367 | -0.0623 | 123.2846
13.5 | 1.7272 | 0.01448 | -0.0608 | 119.2818
14 | 1.7665 | 0.01534 | -0.0589 | 115.1565
14.5 | 1.8013 | 0.01634 | -0.0564 | 110.2387
15 | 1.8166 | 0.01748 | -0.0504 | 103.9245
16 | 1.8415 | 0.02111 | -0.0405 | 87.2335
16.5 | 1.8585 | 0.0231 | -0.0372 | 80.4545
17 | 1.8711 | 0.0256 | -0.0339 | 73.0898
17.5 | 1.8877 | 0.02798 | -0.0316 | 67.466
18 | 1.8974 | 0.03112 | -0.0292 | 60.9704
18.5 | 1.9021 | 0.03493 | -0.0271 | 54.4546
19 | 1.9059 | 0.0391 | -0.0257 | 48.7442
19.5 | 1.9052 | 0.04414 | -0.0249 | 43.1627
20 | 1.9009 | 0.05 | -0.0249 | 38.018

## 139. Re 18M Mach 0.10 (1)
BIGFOIL.COM POLAR EXPORT
NACA63-409 a=0.6
NACA63-409 a=0.6 |  |  |  | Cl Max: | 1.103 | at alpha= | 8.5 | deg
JavaFoil+Calcfoil stall+Eppler ext transition |  |  |  | L/D Max: | 160.986 | at alpha= | 6.5 | deg
Re: | 18000000 |  |  | Cd Min: | 0.00455 | at alpha= | 0 | deg
Mach: | 0.1 |  |  | Cl=0 at alpha= | -2.7069 | deg
|  |  |  | @ Cl=0.1, Cd= | 0.0049565
|  |  |  | @ Cl=0.4, Cd= | 0.0046078
|  |  |  | @ Cl=0.6, Cd= | 0.0049975
alpha (deg) | Cl | Cd | Cm | Cl/Cd
-13 | -0.383 | 0.08412 | -0.025 | -4.555
-12.5 | -0.402 | 0.07949 | -0.025 | -5.053
-12 | -0.418 | 0.07505 | -0.025 | -5.575
-11.5 | -0.433 | 0.07085 | -0.026 | -6.11
-11 | -0.443 | 0.06736 | -0.025 | -6.573
-10.5 | -0.446 | 0.06245 | -0.027 | -7.142
-10 | -0.445 | 0.05895 | -0.027 | -7.542
-9.5 | -0.44 | 0.05489 | -0.028 | -8.017
-9 | -0.44 | 0.0441 | -0.035 | -9.977
-8.5 | -0.428 | 0.0405 | -0.036 | -10.56
-8 | -0.492 | 0.00717 | -0.053 | -68.628
-7.5 | -0.464 | 0.007 | -0.054 | -66.344
-7 | -0.431 | 0.00683 | -0.054 | -63.094
-6.5 | -0.393 | 0.0066 | -0.054 | -59.503
-6 | -0.35 | 0.00641 | -0.055 | -54.641
-5.5 | -0.304 | 0.00625 | -0.055 | -48.651
-5 | -0.254 | 0.00607 | -0.055 | -41.843
-4.5 | -0.202 | 0.00596 | -0.056 | -33.849
-4 | -0.147 | 0.00586 | -0.056 | -25.113
-3.5 | -0.091 | 0.00578 | -0.057 | -15.751
-3 | -0.034 | 0.00509 | -0.057 | -6.598
-2.5 | 0.024 | 0.00502 | -0.057 | 4.863
-2 | 0.083 | 0.00498 | -0.058 | 16.641
-1.5 | 0.141 | 0.0049 | -0.058 | 28.855
-1 | 0.2 | 0.00488 | -0.058 | 41.062
-0.5 | 0.259 | 0.00464 | -0.059 | 55.96
0 | 0.318 | 0.00455 | -0.059 | 69.825
0.5 | 0.377 | 0.00458 | -0.059 | 82.199
1 | 0.435 | 0.00465 | -0.06 | 93.579
1.5 | 0.494 | 0.00473 | -0.06 | 104.443
2 | 0.551 | 0.00486 | -0.061 | 113.325
2.5 | 0.608 | 0.00502 | -0.061 | 121.219
3 | 0.665 | 0.00523 | -0.061 | 127.227
3.5 | 0.721 | 0.00551 | -0.062 | 130.963
4 | 0.777 | 0.00598 | -0.062 | 129.878
4.5 | 0.83 | 0.00561 | -0.062 | 148.006
5 | 0.88 | 0.00576 | -0.063 | 152.859
5.5 | 0.928 | 0.00591 | -0.063 | 157.011
6 | 0.972 | 0.00612 | -0.064 | 158.63
6.5 | 1.012 | 0.00628 | -0.064 | 160.986
7 | 1.047 | 0.00651 | -0.064 | 160.924
7.5 | 1.077 | 0.00868 | -0.065 | 124.101
8 | 1.096 | 0.00924 | -0.065 | 118.704
8.5 | 1.103 | 0.00964 | -0.065 | 114.479
9 | 1.101 | 0.01013 | -0.066 | 108.711
9.5 | 1.089 | 0.01075 | -0.066 | 101.28
10 | 1.067 | 0.01137 | -0.066 | 93.857
10.5 | 1.037 | 0.01178 | -0.066 | 88.011
11 | 0.995 | 0.01306 | -0.066 | 76.19
11.5 | 0.952 | 0.0137 | -0.067 | 69.478
12 | 0.902 | 0.01496 | -0.067 | 60.276
12.5 | 0.846 | 0.01683 | -0.066 | 50.288
13 | 0.695 | 0.06256 | -0.051 | 11.107
13.5 | 0.722 | 0.02609 | -0.064 | 27.684

## 140. Re 18M Mach 0.10 (2)
BIGFOIL.COM POLAR EXPORT
NACA63-409 a=0.6
NACA63-409 a=0.6 |  |  |  | Cl Max: | 1.8754 | at alpha= | 18 | deg
XFOIL ncrit=9 |  |  |  | L/D Max: | 152.731 | at alpha= | 6.5 | deg
Re: | 18000000 |  |  | Cd Min: | 0.06148 | at alpha= | 20 | deg
Mach: | 0.1 |  |  | Cl=0 at alpha= | -2.7332 | deg
|  |  |  | @ Cl=0.1, Cd= | 0.0043974
|  |  |  | @ Cl=0.4, Cd= | 0.0042809
|  |  |  | @ Cl=0.6, Cd= | 0.0051359
alpha (deg) | Cl | Cd | Cm | Cl/Cd
-17.5 | -1.3635 | 0.04034 | -0.0691 | -33.8002
-17 | -1.4269 | 0.03055 | -0.0732 | -46.707
-16.5 | -1.4413 | 0.02685 | -0.0681 | -53.6797
-16 | -1.4205 | 0.0237 | -0.0661 | -59.9367
-15.5 | -1.3877 | 0.02115 | -0.0648 | -65.6123
-15 | -1.3482 | 0.01901 | -0.0637 | -70.9206
-14.5 | -1.3041 | 0.01725 | -0.0628 | -75.6
-14 | -1.2569 | 0.01577 | -0.0621 | -79.702
-13.5 | -1.2078 | 0.01444 | -0.0615 | -83.6427
-13 | -1.1569 | 0.01329 | -0.061 | -87.0504
-12.5 | -1.1047 | 0.01228 | -0.0606 | -89.9593
-12 | -1.0524 | 0.01119 | -0.0603 | -94.0483
-11.5 | -0.9993 | 0.01018 | -0.06 | -98.1631
-11 | -0.9448 | 0.00944 | -0.0598 | -100.0847
-10.5 | -0.8893 | 0.00886 | -0.0597 | -100.3725
-10 | -0.8334 | 0.00836 | -0.0597 | -99.689
-9.5 | -0.7772 | 0.00791 | -0.0597 | -98.2554
-9 | -0.7207 | 0.00749 | -0.0597 | -96.2216
-8.5 | -0.6642 | 0.00703 | -0.0598 | -94.4808
-8 | -0.6075 | 0.0066 | -0.0599 | -92.0455
-7.5 | -0.5503 | 0.00632 | -0.0601 | -87.0728
-7 | -0.4929 | 0.00605 | -0.0603 | -81.4711
-6.5 | -0.4355 | 0.00581 | -0.0605 | -74.957
-6 | -0.3779 | 0.00558 | -0.0607 | -67.724
-5.5 | -0.3203 | 0.00529 | -0.061 | -60.5482
-5 | -0.2626 | 0.0051 | -0.0613 | -51.4902
-4 | -0.1468 | 0.00481 | -0.062 | -30.5198
-3.5 | -0.0889 | 0.00465 | -0.0623 | -19.1183
-3 | -0.0309 | 0.00453 | -0.0627 | -6.8212
-2.5 | 0.027 | 0.00446 | -0.0631 | 6.0538
-2 | 0.0848 | 0.0044 | -0.0635 | 19.2727
-1.5 | 0.1426 | 0.00439 | -0.0639 | 32.4829
-1 | 0.2004 | 0.00436 | -0.0643 | 45.9633
-0.5 | 0.2581 | 0.00432 | -0.0648 | 59.7454
0 | 0.3155 | 0.0043 | -0.0652 | 73.3721
0.5 | 0.3728 | 0.0043 | -0.0657 | 86.6977
1 | 0.4296 | 0.00426 | -0.0662 | 100.8451
1.5 | 0.4863 | 0.0043 | -0.0667 | 113.093
2 | 0.5412 | 0.00489 | -0.067 | 110.6748
2.5 | 0.5976 | 0.00512 | -0.0673 | 116.7188
3 | 0.6534 | 0.00549 | -0.0675 | 119.0164
3.5 | 0.7094 | 0.00578 | -0.0678 | 122.7336
4 | 0.7652 | 0.00608 | -0.0679 | 125.8553
4.5 | 0.8212 | 0.00624 | -0.0682 | 131.6026
5 | 0.8769 | 0.00636 | -0.0684 | 137.8774
5.5 | 0.9322 | 0.00651 | -0.0685 | 143.1951
6 | 0.9866 | 0.00668 | -0.0684 | 147.6946
6.5 | 1.0401 | 0.00681 | -0.0681 | 152.7313
7 | 1.0947 | 0.00719 | -0.0681 | 152.2531
7.5 | 1.1491 | 0.00755 | -0.0681 | 152.1987
8 | 1.2027 | 0.008 | -0.0679 | 150.3375
8.5 | 1.2562 | 0.00841 | -0.0677 | 149.3698
9 | 1.3083 | 0.00894 | -0.0674 | 146.3423
9.5 | 1.3598 | 0.00951 | -0.0669 | 142.9863
10 | 1.4112 | 0.01004 | -0.0664 | 140.5578
10.5 | 1.4616 | 0.01061 | -0.0658 | 137.7568
11 | 1.5112 | 0.01121 | -0.0651 | 134.8082
11.5 | 1.5597 | 0.01186 | -0.0642 | 131.5093
12 | 1.607 | 0.01254 | -0.0632 | 128.1499
12.5 | 1.6526 | 0.01329 | -0.0619 | 124.3491
13 | 1.6964 | 0.0141 | -0.0604 | 120.3121
13.5 | 1.7373 | 0.015 | -0.0584 | 115.82
14 | 1.773 | 0.0161 | -0.0557 | 110.1242
14.5 | 1.7842 | 0.0177 | -0.0489 | 100.8023
15 | 1.8 | 0.01916 | -0.0436 | 93.9457
15.5 | 1.8169 | 0.02096 | -0.0393 | 86.6842
16 | 1.8336 | 0.02304 | -0.0356 | 79.5833
16.5 | 1.8475 | 0.02553 | -0.0323 | 72.3658
17 | 1.8551 | 0.02876 | -0.0291 | 64.5028
17.5 | 1.8701 | 0.03159 | -0.0269 | 59.1991
18 | 1.8754 | 0.03551 | -0.0249 | 52.8133
18.5 | 1.8696 | 0.04082 | -0.0232 | 45.8011
19 | 1.868 | 0.04624 | -0.0227 | 40.3979
19.5 | 1.8566 | 0.05335 | -0.0231 | 34.8004
20 | 1.8427 | 0.06148 | -0.0248 | 29.9723

## 141. Re 18M Mach 0.25 (1)
BIGFOIL.COM POLAR EXPORT
NACA63-409 a=0.6
NACA63-409 a=0.6 |  |  |  | Cl Max: | 1.087 | at alpha= | 8 | deg
JavaFoil+Calcfoil stall+Eppler ext transition |  |  |  | L/D Max: | 159.195 | at alpha= | 6 | deg
Re: | 18000000 |  |  | Cd Min: | 0.00457 | at alpha= | 0 | deg
Mach: | 0.25 |  |  | Cl=0 at alpha= | -2.7119 | deg
|  |  |  | @ Cl=0.1, Cd= | 0.004955
|  |  |  | @ Cl=0.4, Cd= | 0.08799
|  |  |  | @ Cl=0.6, Cd= | 0.08799
alpha (deg) | Cl | Cd | Cm | Cl/Cd
-12 | -0.202 | 0.07743 | -0.026 | -2.613
-11.5 | -0.255 | 0.07253 | -0.026 | -3.51
-11 | -0.297 | 0.0677 | -0.027 | -4.391
-10.5 | -0.327 | 0.06304 | -0.028 | -5.188
-10 | -0.35 | 0.06033 | -0.027 | -5.8
-9.5 | -0.366 | 0.05782 | -0.027 | -6.33
-9 | -0.375 | 0.05491 | -0.026 | -6.833
-8.5 | -0.378 | 0.05049 | -0.028 | -7.487
-8 | -0.377 | 0.04358 | -0.033 | -8.65
-7.5 | -0.361 | 0.04427 | -0.03 | -8.149
-7 | -0.421 | 0.00658 | -0.056 | -64.07
-6.5 | -0.39 | 0.00676 | -0.056 | -57.622
-6 | -0.351 | 0.00653 | -0.056 | -53.755
-5.5 | -0.307 | 0.00634 | -0.057 | -48.47
-5 | -0.258 | 0.00617 | -0.057 | -41.862
-4.5 | -0.206 | 0.00603 | -0.057 | -34.158
-4 | -0.151 | 0.00594 | -0.058 | -25.363
-3.5 | -0.093 | 0.00523 | -0.058 | -17.825
-3 | -0.034 | 0.00514 | -0.058 | -6.71
-2.5 | 0.025 | 0.00504 | -0.059 | 4.975
-2 | 0.085 | 0.00497 | -0.059 | 17.099
-1.5 | 0.145 | 0.00491 | -0.06 | 29.625
-1 | 0.206 | 0.00488 | -0.06 | 42.17
-0.5 | 0.267 | 0.00465 | -0.06 | 57.372
0 | 0.327 | 0.00457 | -0.061 | 71.496
0.5 | 0.387 | 0.0046 | -0.061 | 84.071
1 | 0.447 | 0.00466 | -0.061 | 95.88
1.5 | 0.507 | 0.00475 | -0.062 | 106.78
2 | 0.566 | 0.00484 | -0.062 | 116.772
2.5 | 0.625 | 0.00508 | -0.063 | 123.102
3 | 0.683 | 0.00529 | -0.063 | 129.144
3.5 | 0.741 | 0.00559 | -0.063 | 132.423
4 | 0.797 | 0.00556 | -0.064 | 143.348
4.5 | 0.851 | 0.00572 | -0.064 | 148.788
5 | 0.902 | 0.00584 | -0.065 | 154.396
5.5 | 0.948 | 0.00603 | -0.065 | 157.256
6 | 0.991 | 0.00622 | -0.065 | 159.195
6.5 | 1.028 | 0.00649 | -0.066 | 158.209
7 | 1.058 | 0.0089 | -0.066 | 118.795
7.5 | 1.08 | 0.00935 | -0.066 | 115.5
8 | 1.087 | 0.00972 | -0.067 | 111.847
8.5 | 1.076 | 0.01034 | -0.067 | 104.01
9 | 1.048 | 0.01095 | -0.067 | 95.653
9.5 | 1.003 | 0.01174 | -0.068 | 85.408
10 | 0.94 | 0.01282 | -0.068 | 73.36
10.5 | 0.865 | 0.01332 | -0.068 | 64.959
11 | 0.742 | 0.02188 | -0.064 | 33.915
11.5 | 0.569 | 0.06921 | -0.041 | 8.228
12 | 0.493 | 0.06478 | -0.047 | 7.61
12.5 | 0.392 | 0.07926 | -0.04 | 4.952
13 | 0.292 | 0.08799 | -0.036 | 3.323

## 142. Re 18M Mach 0.25 (2)
BIGFOIL.COM POLAR EXPORT
NACA63-409 a=0.6
NACA63-409 a=0.6 |  |  |  | Cl Max: | 1.6961 | at alpha= | 13 | deg
XFOIL ncrit=9 |  |  |  | L/D Max: | 152.55 | at alpha= | 6.5 | deg
Re: | 18000000 |  |  | Cd Min: | 0.19499 | at alpha= | -16 | deg
Mach: | 0.25 |  |  | Cl=0 at alpha= | -2.7304 | deg
|  |  |  | @ Cl=0.1, Cd= | 0.0043979
|  |  |  | @ Cl=0.4, Cd= | 0.0042573
|  |  |  | @ Cl=0.6, Cd= | 0.0050841
alpha (deg) | Cl | Cd | Cm | Cl/Cd
-16 | -0.592 | 0.19499 | 0.0261 | -3.0361
-15.5 | -0.5747 | 0.18724 | 0.0218 | -3.0693
-13.5 | -0.5791 | 0.13124 | -0.0043 | -4.4125
-13 | -0.6301 | 0.10844 | -0.0175 | -5.8106
-12.5 | -0.646 | 0.09585 | -0.0254 | -6.7397
-11.5 | -0.8123 | 0.04776 | -0.065 | -17.008
-11 | -0.9768 | 0.01824 | -0.0714 | -53.5526
-10.5 | -0.9397 | 0.01269 | -0.0701 | -74.0504
-10 | -0.8839 | 0.01052 | -0.0687 | -84.0209
-9.5 | -0.824 | 0.00932 | -0.0676 | -88.412
-9 | -0.7628 | 0.00852 | -0.0667 | -89.5305
-7 | -0.5177 | 0.00632 | -0.0644 | -81.9146
-6.5 | -0.4565 | 0.00603 | -0.0642 | -75.7048
-6 | -0.3955 | 0.00575 | -0.064 | -68.7826
-5.5 | -0.3347 | 0.0055 | -0.064 | -60.8545
-5 | -0.2741 | 0.00518 | -0.064 | -52.9151
-4 | -0.153 | 0.00485 | -0.0643 | -31.5464
-3.5 | -0.0927 | 0.00471 | -0.0645 | -19.6815
-3 | -0.0324 | 0.00454 | -0.0648 | -7.1366
-2.5 | 0.0277 | 0.00446 | -0.0651 | 6.2108
-2 | 0.0876 | 0.0044 | -0.0655 | 19.9091
-1.5 | 0.1474 | 0.00439 | -0.0659 | 33.5763
-1 | 0.2071 | 0.00436 | -0.0663 | 47.5
-0.5 | 0.2667 | 0.00431 | -0.0667 | 61.8794
0 | 0.326 | 0.00428 | -0.0672 | 76.1682
0.5 | 0.3851 | 0.00427 | -0.0677 | 90.1874
1 | 0.4438 | 0.00422 | -0.0682 | 105.1659
1.5 | 0.5023 | 0.00427 | -0.0687 | 117.6347
2 | 0.5588 | 0.0049 | -0.0689 | 114.0408
2.5 | 0.617 | 0.00516 | -0.0692 | 119.5736
3.5 | 0.7324 | 0.00589 | -0.0695 | 124.3463
4 | 0.7904 | 0.00618 | -0.0696 | 127.8964
4.5 | 0.8486 | 0.00636 | -0.0697 | 133.4277
5 | 0.9066 | 0.00651 | -0.0698 | 139.2627
5.5 | 0.9643 | 0.00667 | -0.0697 | 144.5727
6 | 1.0212 | 0.00683 | -0.0694 | 149.5168
6.5 | 1.077 | 0.00706 | -0.0687 | 152.5496
7 | 1.1345 | 0.00745 | -0.0683 | 152.2819
7.5 | 1.1912 | 0.00792 | -0.0678 | 150.404
8 | 1.2479 | 0.00838 | -0.0672 | 148.9141
8.5 | 1.3032 | 0.00899 | -0.0663 | 144.9611
9 | 1.3581 | 0.00963 | -0.0652 | 141.028
9.5 | 1.4126 | 0.01027 | -0.064 | 137.5463
10 | 1.4662 | 0.01097 | -0.0626 | 133.6554
10.5 | 1.5181 | 0.0118 | -0.0608 | 128.6525
11 | 1.5687 | 0.01266 | -0.0588 | 123.91
11.5 | 1.6158 | 0.01374 | -0.0561 | 117.5983
12 | 1.6583 | 0.01504 | -0.0528 | 110.2593
12.5 | 1.6913 | 0.01677 | -0.0481 | 100.8527
13 | 1.6961 | 0.01879 | -0.0393 | 90.2661
13.5 | 1.6937 | 0.02215 | -0.0318 | 76.465
14 | 1.6847 | 0.02667 | -0.0255 | 63.1684
14.5 | 1.6578 | 0.03326 | -0.0202 | 49.8437
15 | 1.6276 | 0.04104 | -0.0174 | 39.6589
15.5 | 1.5915 | 0.05054 | -0.0172 | 31.4899
16 | 1.5521 | 0.06216 | -0.0202 | 24.9694
16.5 | 1.5187 | 0.07492 | -0.0258 | 20.271
17 | 1.4834 | 0.08977 | -0.034 | 16.5245
17.5 | 1.4501 | 0.10596 | -0.0441 | 13.6854
18 | 1.4224 | 0.12233 | -0.0547 | 11.6276

## 143. Re 18M Mach 0.50 (1)
BIGFOIL.COM POLAR EXPORT
NACA63-409 a=0.6
NACA63-409 a=0.6 |  |  |  | Cl Max: | 1.178 | at alpha= | 20 | deg
JavaFoil+Calcfoil stall+Eppler ext transition |  |  |  | L/D Max: | 149.668 | at alpha= | 4 | deg
Re: | 18000000 |  |  | Cd Min: | 0.0046 | at alpha= | 0 | deg
Mach: | 0.5 |  |  | Cl=0 at alpha= | -2.7121 | deg
|  |  |  | @ Cl=0.1, Cd= | 0.005014
|  |  |  | @ Cl=0.4, Cd= | 0.0046309
|  |  |  | @ Cl=0.6, Cd= | 0.0049265
alpha (deg) | Cl | Cd | Cm | Cl/Cd
-20 | -0.931 | 0.16357 | -0.032 | -5.692
-19.5 | -0.904 | 0.15872 | -0.031 | -5.693
-19 | -0.877 | 0.15156 | -0.031 | -5.787
-18.5 | -0.85 | 0.14385 | -0.031 | -5.91
-18 | -0.823 | 0.13766 | -0.031 | -5.98
-17.5 | -0.797 | 0.13466 | -0.031 | -5.916
-17 | -0.771 | 0.12344 | -0.032 | -6.244
-16.5 | -0.743 | 0.11862 | -0.032 | -6.268
-16 | -0.717 | 0.11245 | -0.032 | -6.373
-15.5 | -0.692 | 0.10163 | -0.033 | -6.808
-15 | -0.681 | 0.07768 | -0.039 | -8.762
-14.5 | -0.635 | 0.09985 | -0.031 | -6.361
-14 | -0.609 | 0.09234 | -0.032 | -6.597
-13.5 | -0.586 | 0.08115 | -0.035 | -7.221
-13 | -0.561 | 0.07479 | -0.036 | -7.499
-12.5 | -0.554 | 0.05179 | -0.044 | -10.7
-12 | -0.55 | 0.03212 | -0.05 | -17.125
-11.5 | -0.473 | 0.07384 | -0.031 | -6.407
-11 | -0.446 | 0.06888 | -0.031 | -6.48
-10.5 | -0.422 | 0.06104 | -0.034 | -6.913
-10 | -0.403 | 0.04954 | -0.041 | -8.125
-9.5 | -0.445 | 0.00941 | -0.059 | -47.307
-9 | -0.419 | 0.00791 | -0.06 | -52.93
-8.5 | -0.311 | 0.05309 | -0.031 | -5.864
-8 | -0.284 | 0.05103 | -0.03 | -5.562
-7.5 | -0.258 | 0.0462 | -0.032 | -5.579
-7 | -0.234 | 0.03923 | -0.039 | -5.966
-6.5 | -0.252 | 0.0067 | -0.062 | -37.644
-6 | -0.177 | 0.03997 | -0.032 | -4.42
-5.5 | -0.15 | 0.03785 | -0.031 | -3.956
-5 | -0.197 | 0.03619 | -0.031 | -5.447
-4.5 | -0.214 | 0.00579 | -0.064 | -37.037
-4 | -0.163 | 0.00554 | -0.064 | -29.366
-3.5 | -0.102 | 0.00536 | -0.065 | -19.098
-3 | -0.038 | 0.00523 | -0.065 | -7.304
-2.5 | 0.028 | 0.00512 | -0.066 | 5.438
-2 | 0.095 | 0.00502 | -0.066 | 18.879
-1.5 | 0.162 | 0.00494 | -0.067 | 32.847
-1 | 0.23 | 0.00488 | -0.067 | 47.061
-0.5 | 0.298 | 0.00468 | -0.067 | 63.663
0 | 0.365 | 0.0046 | -0.068 | 79.417
0.5 | 0.433 | 0.00466 | -0.068 | 92.844
1 | 0.5 | 0.00472 | -0.069 | 105.834
1.5 | 0.567 | 0.00483 | -0.069 | 117.417
2 | 0.632 | 0.00502 | -0.07 | 125.828
2.5 | 0.698 | 0.00489 | -0.07 | 142.74
3 | 0.762 | 0.00516 | -0.07 | 147.707
3.5 | 0.825 | 0.00567 | -0.071 | 145.475
4 | 0.885 | 0.00591 | -0.071 | 149.668
4.5 | 0.94 | 0.00794 | -0.072 | 118.369
5 | 0.986 | 0.00838 | -0.072 | 117.635
5.5 | 1.018 | 0.00884 | -0.072 | 115.135
6 | 1.025 | 0.00948 | -0.073 | 108.073
6.5 | 0.972 | 0.01026 | -0.073 | 94.688
7 | 0.632 | 0.01104 | -0.073 | 57.223
7.5 | 0.66 | 0.01229 | -0.073 | 53.675
8 | 0.693 | 0.01212 | -0.074 | 57.185
8.5 | 0.721 | 0.01335 | -0.074 | 54.037
9 | 0.747 | 0.01473 | -0.074 | 50.735
9.5 | 0.782 | 0.01387 | -0.075 | 56.391
10 | 0.81 | 0.01491 | -0.075 | 54.281
10.5 | 0.832 | 0.0174 | -0.075 | 47.852
11 | 0.733 | 0.06504 | -0.05 | 11.271
11.5 | 0.894 | 0.01762 | -0.075 | 50.761
12 | 0.918 | 0.01996 | -0.075 | 46.008
12.5 | 0.935 | 0.02431 | -0.074 | 38.464
13 | 0.837 | 0.08017 | -0.052 | 10.446
13.5 | 0.995 | 0.02496 | -0.075 | 39.875
14 | 0.997 | 0.03502 | -0.073 | 28.477
14.5 | 0.95 | 0.07051 | -0.063 | 13.47
15 | 0.947 | 0.09258 | -0.056 | 10.229
15.5 | 0.951 | 0.11665 | -0.047 | 8.151
16 | 0.977 | 0.12534 | -0.048 | 7.792
16.5 | 1.003 | 0.13239 | -0.049 | 7.577
17 | 1.029 | 0.13732 | -0.05 | 7.495
17.5 | 1.051 | 0.15374 | -0.05 | 6.839
18 | 1.077 | 0.15737 | -0.051 | 6.846
18.5 | 1.105 | 0.16111 | -0.052 | 6.856
19 | 1.131 | 0.16511 | -0.053 | 6.848
19.5 | 1.151 | 0.18597 | -0.052 | 6.191
20 | 1.178 | 0.18848 | -0.053 | 6.247

## 144. Re 18M Mach 0.50 (2)
BIGFOIL.COM POLAR EXPORT
NACA63-409 a=0.6
NACA63-409 a=0.6 |  |  |  | Cl Max: | 1.299 | at alpha= | 7.5 | deg
XFOIL ncrit=9 |  |  |  | L/D Max: | 151.727 | at alpha= | 6 | deg
Re: | 18000000 |  |  | Cd Min: | 0.27736 | at alpha= | -20 | deg
Mach: | 0.5 |  |  | Cl=0 at alpha= | -2.7141 | deg
|  |  |  | @ Cl=0.1, Cd= | 0.0044596
|  |  |  | @ Cl=0.4, Cd= | 0.0042302
|  |  |  | @ Cl=0.6, Cd= | 0.0044855
alpha (deg) | Cl | Cd | Cm | Cl/Cd
-20 | -0.8134 | 0.27736 | 0.0759 | -2.9327
-19.5 | -0.7904 | 0.26757 | 0.0703 | -2.954
-19 | -0.7672 | 0.25844 | 0.0647 | -2.9686
-18.5 | -0.7441 | 0.24937 | 0.0592 | -2.9839
-18 | -0.7206 | 0.24151 | 0.0539 | -2.9837
-17 | -0.6768 | 0.22654 | 0.0447 | -2.9876
-16.5 | -0.6532 | 0.21832 | 0.0398 | -2.9919
-16 | -0.6305 | 0.20973 | 0.0346 | -3.0062
-15.5 | -0.6089 | 0.20086 | 0.0294 | -3.0315
-15 | -0.4898 | 0.17433 | 0.0331 | -2.8096
-14.5 | -0.4795 | 0.16432 | 0.0273 | -2.9181
-13.5 | -0.4499 | 0.15043 | 0.0171 | -2.9908
-13 | -0.4359 | 0.14554 | 0.0122 | -2.9951
-12.5 | -0.4202 | 0.13927 | 0.0074 | -3.0172
-12 | -0.4735 | 0.13777 | -0.006 | -3.4369
-11.5 | -0.4586 | 0.12871 | -0.011 | -3.563
-11 | -0.4461 | 0.11943 | -0.0162 | -3.7352
-10.5 | -0.4334 | 0.11074 | -0.0212 | -3.9137
-10 | -0.4271 | 0.10107 | -0.0266 | -4.2258
-9.5 | -0.4185 | 0.09255 | -0.0316 | -4.5219
-9 | -0.4026 | 0.0859 | -0.0356 | -4.6868
-8.5 | -0.3989 | 0.07741 | -0.0406 | -5.1531
-8 | -0.3892 | 0.07057 | -0.0446 | -5.5151
-7.5 | -0.4123 | 0.06009 | -0.0508 | -6.8614
-7 | -0.4185 | 0.05193 | -0.059 | -8.0589
-6.5 | -0.4165 | 0.03938 | -0.0711 | -10.5764
-6 | -0.3978 | 0.02887 | -0.0763 | -13.779
-5.5 | -0.3687 | 0.01771 | -0.0785 | -20.8187
-5 | -0.3289 | 0.00724 | -0.0783 | -45.4282
-4.5 | -0.2575 | 0.00559 | -0.0766 | -46.0644
-4 | -0.1838 | 0.00514 | -0.0755 | -35.7588
-3 | -0.0402 | 0.00469 | -0.0745 | -8.5714
-2.5 | 0.0301 | 0.00453 | -0.0744 | 6.6446
-2 | 0.0997 | 0.00446 | -0.0745 | 22.3543
-1.5 | 0.1687 | 0.00438 | -0.0747 | 38.516
-1 | 0.2372 | 0.00436 | -0.075 | 54.4037
-0.5 | 0.3053 | 0.00434 | -0.0755 | 70.3456
0 | 0.3733 | 0.00425 | -0.076 | 87.8353
0.5 | 0.4409 | 0.0042 | -0.0765 | 104.9762
1 | 0.5079 | 0.00412 | -0.0771 | 123.2767
1.5 | 0.5747 | 0.0042 | -0.0776 | 136.8333
2 | 0.6385 | 0.00492 | -0.0776 | 129.7764
2.5 | 0.7043 | 0.00536 | -0.0776 | 131.3993
3 | 0.7699 | 0.00587 | -0.0774 | 131.1584
3.5 | 0.8362 | 0.00632 | -0.077 | 132.3101
4 | 0.9039 | 0.00664 | -0.0765 | 136.1295
4.5 | 0.9723 | 0.00693 | -0.0757 | 140.303
5 | 1.0409 | 0.00718 | -0.0747 | 144.9721
5.5 | 1.1099 | 0.00744 | -0.0733 | 149.1801
6 | 1.1774 | 0.00776 | -0.071 | 151.7268
6.5 | 1.245 | 0.00832 | -0.0679 | 149.6394
7 | 1.2936 | 0.01057 | -0.0614 | 122.3841
7.5 | 1.299 | 0.01618 | -0.0505 | 80.2843
8 | 1.2859 | 0.02311 | -0.0393 | 55.6426
8.5 | 1.2532 | 0.02912 | -0.0288 | 43.0357
9 | 1.2182 | 0.03646 | -0.0227 | 33.412
9.5 | 1.1818 | 0.0452 | -0.0207 | 26.146
10 | 1.1446 | 0.05565 | -0.0227 | 20.5678
10.5 | 1.1084 | 0.06821 | -0.0289 | 16.2498
11 | 1.0782 | 0.08277 | -0.0386 | 13.0265
11.5 | 1.0559 | 0.09914 | -0.0505 | 10.6506
12 | 1.0446 | 0.11611 | -0.0612 | 8.9966
12.5 | 1.0348 | 0.13116 | -0.0705 | 7.8896

## 145. Re 20M Mach 0.00 (1)
BIGFOIL.COM POLAR EXPORT
NACA63-409 a=0.6
NACA63-409 a=0.6 |  |  |  | Cl Max: | 1.107 | at alpha= | 9 | deg
JavaFoil+Calcfoil stall+Eppler ext transition |  |  |  | L/D Max: | 163.08 | at alpha= | 7 | deg
Re: | 20000000 |  |  | Cd Min: | 0.0046 | at alpha= | 0 | deg
Mach: | 0 |  |  | Cl=0 at alpha= | -2.7105 | deg
|  |  |  | @ Cl=0.1, Cd= | 0.0049178
|  |  |  | @ Cl=0.4, Cd= | 0.0046416
|  |  |  | @ Cl=0.6, Cd= | 0.0050077
alpha (deg) | Cl | Cd | Cm | Cl/Cd
-14 | -0.379 | 0.0917 | -0.025 | -4.133
-13.5 | -0.396 | 0.08731 | -0.025 | -4.537
-13 | -0.413 | 0.08186 | -0.026 | -5.044
-12.5 | -0.428 | 0.07891 | -0.025 | -5.419
-12 | -0.441 | 0.07417 | -0.025 | -5.948
-11.5 | -0.452 | 0.07138 | -0.025 | -6.334
-11 | -0.459 | 0.0666 | -0.026 | -6.892
-10.5 | -0.46 | 0.06121 | -0.027 | -7.513
-10 | -0.456 | 0.05781 | -0.028 | -7.887
-9.5 | -0.449 | 0.05373 | -0.029 | -8.364
-9 | -0.539 | 0.00738 | -0.052 | -73.097
-8.5 | -0.425 | 0.04581 | -0.032 | -9.277
-8 | -0.496 | 0.00706 | -0.053 | -70.284
-7.5 | -0.466 | 0.00693 | -0.053 | -67.255
-7 | -0.432 | 0.00672 | -0.054 | -64.226
-6.5 | -0.393 | 0.00652 | -0.054 | -60.251
-6 | -0.35 | 0.00629 | -0.054 | -55.594
-5.5 | -0.303 | 0.00618 | -0.055 | -49.048
-5 | -0.253 | 0.00601 | -0.055 | -42.117
-4.5 | -0.201 | 0.00591 | -0.056 | -33.987
-4 | -0.147 | 0.0058 | -0.056 | -25.256
-3.5 | -0.091 | 0.00574 | -0.056 | -15.777
-3 | -0.033 | 0.0054 | -0.057 | -6.19
-2.5 | 0.024 | 0.005 | -0.057 | 4.863
-2 | 0.082 | 0.00493 | -0.057 | 16.735
-1.5 | 0.141 | 0.00489 | -0.058 | 28.818
-1 | 0.199 | 0.00486 | -0.058 | 41.011
-0.5 | 0.258 | 0.00467 | -0.058 | 55.246
0 | 0.316 | 0.0046 | -0.059 | 68.771
0.5 | 0.375 | 0.00462 | -0.059 | 81.098
1 | 0.433 | 0.00467 | -0.059 | 92.63
1.5 | 0.491 | 0.00475 | -0.06 | 103.373
2 | 0.548 | 0.00488 | -0.06 | 112.338
2.5 | 0.605 | 0.00502 | -0.061 | 120.538
3 | 0.662 | 0.00526 | -0.061 | 125.974
3.5 | 0.718 | 0.00546 | -0.061 | 131.411
4 | 0.773 | 0.00586 | -0.062 | 131.972
4.5 | 0.826 | 0.00604 | -0.062 | 136.817
5 | 0.876 | 0.00565 | -0.062 | 155.005
5.5 | 0.924 | 0.0058 | -0.063 | 159.284
6 | 0.968 | 0.00597 | -0.063 | 162.073
6.5 | 1.008 | 0.00621 | -0.064 | 162.495
7 | 1.044 | 0.0064 | -0.064 | 163.08
7.5 | 1.075 | 0.00663 | -0.064 | 162.15
8 | 1.097 | 0.00903 | -0.065 | 121.406
8.5 | 1.106 | 0.00943 | -0.065 | 117.286
9 | 1.107 | 0.00986 | -0.065 | 112.219
9.5 | 1.099 | 0.01044 | -0.066 | 105.295
10 | 1.082 | 0.01116 | -0.066 | 96.896
10.5 | 1.057 | 0.01167 | -0.066 | 90.543
11 | 1.023 | 0.01232 | -0.066 | 83.045
11.5 | 0.985 | 0.01307 | -0.066 | 75.327
12 | 0.941 | 0.01411 | -0.066 | 66.701
12.5 | 0.89 | 0.01607 | -0.066 | 55.352
13 | 0.823 | 0.02209 | -0.064 | 37.272
13.5 | 0.784 | 0.02178 | -0.065 | 35.982
14 | 0.647 | 0.0778 | -0.047 | 8.314

## 146. Re 20M Mach 0.00 (2)
BIGFOIL.COM POLAR EXPORT
NACA63-409 a=0.6
NACA63-409 a=0.6 |  |  |  | Cl Max: | 1.9232 | at alpha= | 19.5 | deg
XFOIL ncrit=9 |  |  |  | L/D Max: | 155.231 | at alpha= | 7.5 | deg
Re: | 20000000 |  |  | Cd Min: | 0.04759 | at alpha= | 20 | deg
Mach: | 0 |  |  | Cl=0 at alpha= | -2.7322 | deg
|  |  |  | @ Cl=0.1, Cd= | 0.00437
|  |  |  | @ Cl=0.4, Cd= | 0.0043626
|  |  |  | @ Cl=0.6, Cd= | 0.0051466
alpha (deg) | Cl | Cd | Cm | Cl/Cd
-19 | -1.4939 | 0.03787 | -0.0687 | -39.4481
-18.5 | -1.546 | 0.02902 | -0.0719 | -53.2736
-18 | -1.5605 | 0.02605 | -0.0662 | -59.904
-17.5 | -1.5385 | 0.02361 | -0.0643 | -65.1631
-17 | -1.5104 | 0.02178 | -0.0622 | -69.348
-16.5 | -1.4737 | 0.02005 | -0.0611 | -73.5012
-16 | -1.4329 | 0.01851 | -0.0603 | -77.4122
-15.5 | -1.3893 | 0.01713 | -0.0597 | -81.1033
-15 | -1.3435 | 0.01589 | -0.0592 | -84.55
-14.5 | -1.2959 | 0.01477 | -0.0588 | -87.7387
-14 | -1.2468 | 0.01377 | -0.0585 | -90.5447
-13.5 | -1.1966 | 0.01285 | -0.0583 | -93.1206
-13 | -1.1455 | 0.012 | -0.0582 | -95.4583
-12.5 | -1.0943 | 0.01104 | -0.058 | -99.1214
-12 | -1.0422 | 0.01019 | -0.0579 | -102.2767
-11.5 | -0.9891 | 0.00946 | -0.0579 | -104.556
-11 | -0.935 | 0.00891 | -0.058 | -104.9383
-10.5 | -0.8803 | 0.00844 | -0.0581 | -104.3009
-10 | -0.8252 | 0.00799 | -0.0582 | -103.2791
-9.5 | -0.7697 | 0.00759 | -0.0584 | -101.4097
-9 | -0.714 | 0.00722 | -0.0586 | -98.892
-8.5 | -0.6583 | 0.00677 | -0.0588 | -97.2378
-8 | -0.6022 | 0.00641 | -0.059 | -93.947
-7.5 | -0.5457 | 0.00614 | -0.0592 | -88.8762
-7 | -0.489 | 0.00589 | -0.0595 | -83.0221
-6.5 | -0.4321 | 0.00567 | -0.0598 | -76.2081
-6 | -0.3751 | 0.00545 | -0.0601 | -68.8257
-5.5 | -0.318 | 0.00519 | -0.0605 | -61.2717
-5 | -0.2607 | 0.005 | -0.0608 | -52.14
-4.5 | -0.2033 | 0.00486 | -0.0612 | -41.8313
-4 | -0.1458 | 0.00472 | -0.0616 | -30.8898
-3.5 | -0.0883 | 0.00458 | -0.0619 | -19.2795
-3 | -0.0308 | 0.00447 | -0.0623 | -6.8904
-2 | 0.0842 | 0.00437 | -0.0631 | 19.2677
-1.5 | 0.1416 | 0.00437 | -0.0636 | 32.4027
-1 | 0.199 | 0.00435 | -0.064 | 45.7471
-0.5 | 0.2564 | 0.00433 | -0.0644 | 59.2148
0 | 0.3135 | 0.00433 | -0.0648 | 72.4018
0.5 | 0.3703 | 0.00436 | -0.0653 | 84.9312
1.5 | 0.4832 | 0.00437 | -0.0663 | 110.5721
2 | 0.538 | 0.00494 | -0.0666 | 108.9069
2.5 | 0.5942 | 0.00511 | -0.067 | 116.2818
3 | 0.6497 | 0.00546 | -0.0672 | 118.9927
3.5 | 0.7054 | 0.00574 | -0.0674 | 122.892
4 | 0.761 | 0.006 | -0.0677 | 126.8333
4.5 | 0.8167 | 0.00618 | -0.0679 | 132.1521
5 | 0.8722 | 0.00632 | -0.0682 | 138.0063
5.5 | 0.9273 | 0.00646 | -0.0684 | 143.5449
6 | 0.9819 | 0.00664 | -0.0685 | 147.8765
6.5 | 1.0352 | 0.00676 | -0.0683 | 153.1361
7 | 1.0884 | 0.00702 | -0.0681 | 155.0427
7.5 | 1.1425 | 0.00736 | -0.0682 | 155.231
8 | 1.1956 | 0.00779 | -0.0681 | 153.4788
8.5 | 1.2487 | 0.00818 | -0.0681 | 152.6528
9 | 1.3007 | 0.00866 | -0.0679 | 150.1963
9.5 | 1.3519 | 0.00921 | -0.0675 | 146.7861
10 | 1.4029 | 0.00969 | -0.0672 | 144.7781
10.5 | 1.4532 | 0.01022 | -0.0668 | 142.1918
11 | 1.5027 | 0.01077 | -0.0663 | 139.5265
11.5 | 1.5511 | 0.01137 | -0.0657 | 136.4204
12 | 1.5985 | 0.01199 | -0.065 | 133.3194
12.5 | 1.6445 | 0.01267 | -0.064 | 129.7948
13 | 1.6891 | 0.01338 | -0.0629 | 126.2407
13.5 | 1.7316 | 0.01416 | -0.0614 | 122.2881
14 | 1.7714 | 0.01502 | -0.0596 | 117.9361
14.5 | 1.8065 | 0.01604 | -0.0572 | 112.6247
15 | 1.8254 | 0.01719 | -0.0518 | 106.1896
15.5 | 1.834 | 0.01884 | -0.0456 | 97.3461
16 | 1.8528 | 0.0204 | -0.0417 | 90.8235
16.5 | 1.8701 | 0.02229 | -0.0382 | 83.8986
17 | 1.8842 | 0.02461 | -0.035 | 76.5624
17.5 | 1.9006 | 0.02693 | -0.0324 | 70.5756
18 | 1.9114 | 0.02989 | -0.0299 | 63.9478
18.5 | 1.918 | 0.03343 | -0.0277 | 57.3736
19 | 1.923 | 0.03738 | -0.0261 | 51.4446
19.5 | 1.9232 | 0.04214 | -0.0251 | 45.6383
20 | 1.9209 | 0.04759 | -0.0248 | 40.3635

## 147. Re 20M Mach 0.10 (1)
BIGFOIL.COM POLAR EXPORT
NACA63-409 a=0.6
NACA63-409 a=0.6 |  |  |  | Cl Max: | 1.104 | at alpha= | 8.5 | deg
JavaFoil+Calcfoil stall+Eppler ext transition |  |  |  | L/D Max: | 163.903 | at alpha= | 7 | deg
Re: | 20000000 |  |  | Cd Min: | 0.00461 | at alpha= | 0 | deg
Mach: | 0.1 |  |  | Cl=0 at alpha= | -2.7069 | deg
|  |  |  | @ Cl=0.1, Cd= | 0.0049165
|  |  |  | @ Cl=0.4, Cd= | 0.00467
|  |  |  | @ Cl=0.6, Cd= | 0.0050405
alpha (deg) | Cl | Cd | Cm | Cl/Cd
-13 | -0.383 | 0.08371 | -0.025 | -4.579
-12.5 | -0.402 | 0.07914 | -0.025 | -5.077
-12 | -0.419 | 0.07471 | -0.026 | -5.603
-11.5 | -0.433 | 0.071 | -0.025 | -6.097
-11 | -0.443 | 0.06687 | -0.026 | -6.622
-10.5 | -0.446 | 0.06198 | -0.027 | -7.199
-10 | -0.445 | 0.05845 | -0.027 | -7.61
-9.5 | -0.44 | 0.05477 | -0.028 | -8.038
-9 | -0.477 | 0.02124 | -0.045 | -22.451
-8.5 | -0.418 | 0.04769 | -0.03 | -8.776
-8 | -0.492 | 0.00711 | -0.053 | -69.259
-7.5 | -0.464 | 0.00695 | -0.054 | -66.85
-7 | -0.431 | 0.00677 | -0.054 | -63.628
-6.5 | -0.393 | 0.00652 | -0.054 | -60.244
-6 | -0.35 | 0.00634 | -0.055 | -55.268
-5.5 | -0.304 | 0.00617 | -0.055 | -49.23
-5 | -0.254 | 0.00605 | -0.055 | -41.987
-4.5 | -0.202 | 0.0059 | -0.056 | -34.191
-4 | -0.147 | 0.00581 | -0.056 | -25.344
-3.5 | -0.091 | 0.00572 | -0.057 | -15.918
-3 | -0.034 | 0.0054 | -0.057 | -6.217
-2.5 | 0.024 | 0.005 | -0.057 | 4.885
-2 | 0.083 | 0.00494 | -0.058 | 16.782
-1.5 | 0.141 | 0.00486 | -0.058 | 29.102
-1 | 0.2 | 0.00487 | -0.058 | 41.146
-0.5 | 0.259 | 0.00465 | -0.059 | 55.807
0 | 0.318 | 0.00461 | -0.059 | 68.925
0.5 | 0.377 | 0.00467 | -0.059 | 80.692
1 | 0.435 | 0.00467 | -0.06 | 93.116
1.5 | 0.494 | 0.00479 | -0.06 | 103.084
2 | 0.551 | 0.00486 | -0.061 | 113.339
2.5 | 0.608 | 0.00507 | -0.061 | 119.932
3 | 0.665 | 0.00523 | -0.061 | 127.113
3.5 | 0.721 | 0.00551 | -0.062 | 130.948
4 | 0.777 | 0.00589 | -0.062 | 131.78
4.5 | 0.83 | 0.00606 | -0.062 | 136.869
5 | 0.88 | 0.00571 | -0.063 | 154.225
5.5 | 0.928 | 0.00581 | -0.063 | 159.618
6 | 0.972 | 0.00602 | -0.064 | 161.348
6.5 | 1.012 | 0.00619 | -0.064 | 163.53
7 | 1.047 | 0.00639 | -0.064 | 163.903
7.5 | 1.077 | 0.00662 | -0.065 | 162.723
8 | 1.097 | 0.00911 | -0.065 | 120.374
8.5 | 1.104 | 0.00952 | -0.065 | 115.94
9 | 1.101 | 0.00998 | -0.066 | 110.348
9.5 | 1.089 | 0.01055 | -0.066 | 103.202
10 | 1.068 | 0.0112 | -0.066 | 95.324
10.5 | 1.037 | 0.01189 | -0.067 | 87.203
11 | 0.996 | 0.01279 | -0.066 | 77.911
11.5 | 0.953 | 0.01339 | -0.067 | 71.202
12 | 0.902 | 0.01471 | -0.067 | 61.31
12.5 | 0.845 | 0.01703 | -0.066 | 49.603
13 | 0.749 | 0.03297 | -0.061 | 22.708
13.5 | 0.709 | 0.03146 | -0.062 | 22.535

## 148. Re 20M Mach 0.10 (2)
BIGFOIL.COM POLAR EXPORT
NACA63-409 a=0.6
NACA63-409 a=0.6 |  |  |  | Cl Max: | 1.8926 | at alpha= | 18 | deg
XFOIL ncrit=9 |  |  |  | L/D Max: | 155.184 | at alpha= | 7 | deg
Re: | 20000000 |  |  | Cd Min: | 0.05768 | at alpha= | 20 | deg
Mach: | 0.1 |  |  | Cl=0 at alpha= | -2.7319 | deg
|  |  |  | @ Cl=0.1, Cd= | 0.00437
|  |  |  | @ Cl=0.4, Cd= | 0.0043355
|  |  |  | @ Cl=0.6, Cd= | 0.0051344
alpha (deg) | Cl | Cd | Cm | Cl/Cd
-18 | -1.3188 | 0.05512 | -0.0564 | -23.926
-17.5 | -1.4314 | 0.03279 | -0.0753 | -43.6536
-17 | -1.4709 | 0.02816 | -0.0704 | -52.2337
-16.5 | -1.461 | 0.025 | -0.0674 | -58.44
-16 | -1.4328 | 0.02229 | -0.0657 | -64.2799
-15.5 | -1.3961 | 0.02004 | -0.0644 | -69.6657
-15 | -1.3543 | 0.01814 | -0.0634 | -74.6582
-14.5 | -1.3087 | 0.01654 | -0.0626 | -79.1233
-14 | -1.2604 | 0.01517 | -0.0619 | -83.085
-13.5 | -1.2105 | 0.01394 | -0.0614 | -86.8364
-13 | -1.1591 | 0.01287 | -0.0609 | -90.0622
-12.5 | -1.1065 | 0.01192 | -0.0605 | -92.8272
-11.5 | -1.0001 | 0.01002 | -0.0599 | -99.8104
-11 | -0.9457 | 0.00924 | -0.0597 | -102.3485
-10.5 | -0.8902 | 0.00867 | -0.0597 | -102.6759
-10 | -0.8342 | 0.00818 | -0.0596 | -101.9804
-9.5 | -0.7778 | 0.00774 | -0.0596 | -100.491
-8.5 | -0.6646 | 0.00691 | -0.0598 | -96.1795
-8 | -0.6079 | 0.00648 | -0.0599 | -93.8117
-7.5 | -0.5507 | 0.00619 | -0.06 | -88.9661
-7 | -0.4933 | 0.00593 | -0.0602 | -83.1872
-6.5 | -0.4358 | 0.0057 | -0.0605 | -76.4561
-6 | -0.3782 | 0.00547 | -0.0607 | -69.1408
-5.5 | -0.3205 | 0.00522 | -0.061 | -61.3985
-5 | -0.2628 | 0.00501 | -0.0613 | -52.4551
-4.5 | -0.2049 | 0.00487 | -0.0616 | -42.0739
-4 | -0.1469 | 0.00473 | -0.062 | -31.0571
-3.5 | -0.089 | 0.00458 | -0.0623 | -19.4323
-3 | -0.0311 | 0.00447 | -0.0627 | -6.9575
-2.5 | 0.0269 | 0.00442 | -0.0631 | 6.086
-2 | 0.0847 | 0.00437 | -0.0635 | 19.3822
-1.5 | 0.1425 | 0.00437 | -0.0639 | 32.6087
-1 | 0.2003 | 0.00435 | -0.0643 | 46.046
-0.5 | 0.2579 | 0.00432 | -0.0648 | 59.6991
0 | 0.3154 | 0.00432 | -0.0652 | 73.0093
0.5 | 0.3726 | 0.00435 | -0.0657 | 85.6552
1 | 0.4295 | 0.00432 | -0.0662 | 99.4213
1.5 | 0.4861 | 0.00436 | -0.0667 | 111.4908
2 | 0.5411 | 0.00494 | -0.067 | 109.5344
2.5 | 0.5977 | 0.00512 | -0.0673 | 116.7383
3 | 0.6536 | 0.00547 | -0.0675 | 119.4881
3.5 | 0.7096 | 0.00576 | -0.0678 | 123.1944
4 | 0.7656 | 0.00602 | -0.068 | 127.1761
4.5 | 0.8217 | 0.0062 | -0.0682 | 132.5323
5 | 0.8776 | 0.00635 | -0.0684 | 138.2047
5.5 | 0.9331 | 0.00649 | -0.0686 | 143.775
6 | 0.9881 | 0.00666 | -0.0687 | 148.3634
6.5 | 1.0418 | 0.00679 | -0.0684 | 153.4315
7 | 1.0956 | 0.00706 | -0.0682 | 155.1841
7.5 | 1.1501 | 0.00742 | -0.0682 | 155
8 | 1.2038 | 0.00785 | -0.0681 | 153.3503
8.5 | 1.2574 | 0.00826 | -0.0679 | 152.2276
9.5 | 1.3615 | 0.00932 | -0.0672 | 146.0837
10 | 1.4131 | 0.00983 | -0.0667 | 143.7538
10.5 | 1.4638 | 0.01039 | -0.0662 | 140.8855
11 | 1.5138 | 0.01097 | -0.0655 | 137.9945
11.5 | 1.5625 | 0.0116 | -0.0647 | 134.6983
12 | 1.6102 | 0.01227 | -0.0637 | 131.2306
12.5 | 1.6563 | 0.013 | -0.0624 | 127.4077
13 | 1.7004 | 0.0138 | -0.0609 | 123.2174
13.5 | 1.7419 | 0.01469 | -0.0591 | 118.5773
14 | 1.7778 | 0.01583 | -0.0564 | 112.3057
14.5 | 1.7976 | 0.01723 | -0.051 | 104.3297
15 | 1.8118 | 0.01855 | -0.0451 | 97.6712
15.5 | 1.8291 | 0.02022 | -0.0406 | 90.4599
16 | 1.8464 | 0.02216 | -0.0368 | 83.3213
16.5 | 1.8614 | 0.02449 | -0.0333 | 76.0065
17 | 1.8714 | 0.02744 | -0.0301 | 68.1997
17.5 | 1.8862 | 0.03019 | -0.0277 | 62.4776
18 | 1.8926 | 0.03389 | -0.0254 | 55.8454
18.5 | 1.8903 | 0.03871 | -0.0236 | 48.8323
19 | 1.8901 | 0.04377 | -0.0227 | 43.1825
19.5 | 1.8815 | 0.05028 | -0.0226 | 37.4204
20 | 1.8709 | 0.05768 | -0.0238 | 32.4359

## 149. Re 20M Mach 0.25 (1)
BIGFOIL.COM POLAR EXPORT
NACA63-409 a=0.6
NACA63-409 a=0.6 |  |  |  | Cl Max: | 1.087 | at alpha= | 8 | deg
JavaFoil+Calcfoil stall+Eppler ext transition |  |  |  | L/D Max: | 160.664 | at alpha= | 6.5 | deg
Re: | 20000000 |  |  | Cd Min: | 0.00464 | at alpha= | 0 | deg
Mach: | 0.25 |  |  | Cl=0 at alpha= | -2.7119 | deg
|  |  |  | @ Cl=0.1, Cd= | 0.004935
|  |  |  | @ Cl=0.4, Cd= | 0.08788
|  |  |  | @ Cl=0.6, Cd= | 0.08788
alpha (deg) | Cl | Cd | Cm | Cl/Cd
-12 | -0.202 | 0.07743 | -0.026 | -2.613
-11.5 | -0.255 | 0.07208 | -0.027 | -3.533
-11 | -0.297 | 0.06802 | -0.027 | -4.369
-10.5 | -0.327 | 0.06291 | -0.028 | -5.2
-10 | -0.35 | 0.06003 | -0.028 | -5.832
-9.5 | -0.366 | 0.05692 | -0.027 | -6.438
-9 | -0.376 | 0.05416 | -0.027 | -6.936
-8.5 | -0.377 | 0.05135 | -0.027 | -7.35
-8 | -0.38 | 0.04129 | -0.035 | -9.193
-7.5 | -0.361 | 0.04369 | -0.031 | -8.272
-7 | -0.421 | 0.00695 | -0.056 | -60.64
-6.5 | -0.39 | 0.00669 | -0.056 | -58.247
-6 | -0.351 | 0.00647 | -0.056 | -54.267
-5.5 | -0.307 | 0.00627 | -0.057 | -48.976
-5 | -0.258 | 0.0061 | -0.057 | -42.322
-4.5 | -0.206 | 0.00598 | -0.057 | -34.433
-4 | -0.151 | 0.00586 | -0.058 | -25.687
-3.5 | -0.093 | 0.00553 | -0.058 | -16.849
-3 | -0.034 | 0.00509 | -0.058 | -6.769
-2.5 | 0.025 | 0.00499 | -0.059 | 5.021
-2 | 0.085 | 0.00495 | -0.059 | 17.174
-1.5 | 0.145 | 0.00489 | -0.06 | 29.718
-1 | 0.206 | 0.00487 | -0.06 | 42.26
-0.5 | 0.267 | 0.00466 | -0.06 | 57.202
0 | 0.327 | 0.00464 | -0.061 | 70.478
0.5 | 0.387 | 0.00467 | -0.061 | 82.934
1 | 0.447 | 0.00468 | -0.061 | 95.493
1.5 | 0.507 | 0.00476 | -0.062 | 106.488
2 | 0.566 | 0.00489 | -0.062 | 115.585
2.5 | 0.625 | 0.00507 | -0.063 | 123.374
3 | 0.683 | 0.00531 | -0.063 | 128.693
3.5 | 0.741 | 0.00556 | -0.063 | 133.298
4 | 0.797 | 0.00599 | -0.064 | 133.044
4.5 | 0.851 | 0.00565 | -0.064 | 150.594
5 | 0.902 | 0.00575 | -0.065 | 156.905
5.5 | 0.949 | 0.00595 | -0.065 | 159.476
6 | 0.991 | 0.00619 | -0.065 | 159.949
6.5 | 1.028 | 0.0064 | -0.066 | 160.664
7 | 1.058 | 0.00855 | -0.066 | 123.72
7.5 | 1.08 | 0.00918 | -0.066 | 117.639
8 | 1.087 | 0.00958 | -0.067 | 113.498
8.5 | 1.076 | 0.01009 | -0.067 | 106.68
9 | 1.048 | 0.01078 | -0.067 | 97.186
9.5 | 1.004 | 0.01154 | -0.068 | 86.999
10 | 0.941 | 0.01271 | -0.068 | 74.02
10.5 | 0.866 | 0.01335 | -0.068 | 64.899
11 | 0.757 | 0.01799 | -0.066 | 42.074
11.5 | 0.572 | 0.0672 | -0.043 | 8.506
12 | 0.531 | 0.03636 | -0.06 | 14.598
12.5 | 0.393 | 0.07799 | -0.041 | 5.041
13 | 0.292 | 0.08788 | -0.036 | 3.327

## 150. Re 20M Mach 0.25 (2)
BIGFOIL.COM POLAR EXPORT
NACA63-409 a=0.6
NACA63-409 a=0.6 |  |  |  | Cl Max: | 1.7096 | at alpha= | 13.5 | deg
XFOIL ncrit=9 |  |  |  | L/D Max: | 155.123 | at alpha= | 7 | deg
Re: | 20000000 |  |  | Cd Min: | 0.18576 | at alpha= | -16 | deg
Mach: | 0.25 |  |  | Cl=0 at alpha= | -2.7288 | deg
|  |  |  | @ Cl=0.1, Cd= | 0.0043679
|  |  |  | @ Cl=0.4, Cd= | 0.0043239
|  |  |  | @ Cl=0.6, Cd= | 0.0050884
alpha (deg) | Cl | Cd | Cm | Cl/Cd
-16 | -0.6078 | 0.18576 | 0.0243 | -3.272
-15.5 | -0.5902 | 0.17859 | 0.02 | -3.3048
-15 | -0.5726 | 0.17138 | 0.0156 | -3.3411
-13.5 | -0.5859 | 0.12935 | -0.0053 | -4.5296
-13 | -0.6343 | 0.10752 | -0.0181 | -5.8994
-12.5 | -0.6487 | 0.0953 | -0.0258 | -6.8069
-12 | -0.7095 | 0.07591 | -0.0392 | -9.3466
-11 | -0.9788 | 0.01791 | -0.0714 | -54.651
-10.5 | -0.9412 | 0.0124 | -0.07 | -75.9032
-10 | -0.8851 | 0.01026 | -0.0687 | -86.2671
-9.5 | -0.8251 | 0.00906 | -0.0675 | -91.0706
-9 | -0.7638 | 0.00828 | -0.0666 | -92.2464
-8.5 | -0.7021 | 0.00767 | -0.0659 | -91.5385
-8 | -0.6405 | 0.00716 | -0.0652 | -89.4553
-7.5 | -0.5793 | 0.0066 | -0.0647 | -87.7727
-7 | -0.5182 | 0.0062 | -0.0644 | -83.5806
-6.5 | -0.4569 | 0.0059 | -0.0641 | -77.4407
-5 | -0.2743 | 0.00509 | -0.064 | -53.89
-4.5 | -0.2137 | 0.00492 | -0.0641 | -43.435
-4 | -0.1532 | 0.00477 | -0.0643 | -32.1174
-3.5 | -0.0928 | 0.00464 | -0.0645 | -20
-3 | -0.0326 | 0.00449 | -0.0648 | -7.2606
-2.5 | 0.0275 | 0.00442 | -0.0651 | 6.2217
-2 | 0.0874 | 0.00437 | -0.0655 | 20
-1.5 | 0.1472 | 0.00436 | -0.0659 | 33.7615
-1 | 0.2069 | 0.00434 | -0.0663 | 47.6728
-0.5 | 0.2665 | 0.00431 | -0.0667 | 61.8329
0 | 0.3258 | 0.00431 | -0.0672 | 75.5916
0.5 | 0.3849 | 0.00432 | -0.0676 | 89.0972
1.5 | 0.5021 | 0.00435 | -0.0687 | 115.4253
2 | 0.5588 | 0.00494 | -0.0689 | 113.1174
2.5 | 0.6171 | 0.00515 | -0.0692 | 119.8252
3 | 0.6748 | 0.00552 | -0.0694 | 122.2464
3.5 | 0.7328 | 0.00584 | -0.0696 | 125.4795
4 | 0.7909 | 0.0061 | -0.0697 | 129.6557
4.5 | 0.8492 | 0.00631 | -0.0698 | 134.58
5 | 0.9073 | 0.00649 | -0.0698 | 139.7997
5.5 | 0.9652 | 0.00666 | -0.0698 | 144.9249
6 | 1.0229 | 0.00682 | -0.0696 | 149.9853
6.5 | 1.0784 | 0.00702 | -0.0689 | 153.6182
7 | 1.1355 | 0.00732 | -0.0685 | 155.123
7.5 | 1.1925 | 0.00778 | -0.068 | 153.2776
8 | 1.2492 | 0.00824 | -0.0674 | 151.6019
8.5 | 1.3046 | 0.00885 | -0.0665 | 147.4124
9 | 1.3602 | 0.00943 | -0.0655 | 144.2418
9.5 | 1.415 | 0.01004 | -0.0644 | 140.9363
10 | 1.4691 | 0.01072 | -0.063 | 137.0429
10.5 | 1.5215 | 0.01151 | -0.0613 | 132.1894
11 | 1.5727 | 0.01235 | -0.0593 | 127.3441
11.5 | 1.6208 | 0.01337 | -0.0568 | 121.2266
12 | 1.6644 | 0.01463 | -0.0536 | 113.7662
12.5 | 1.7003 | 0.01624 | -0.0493 | 104.6983
13 | 1.7094 | 0.0182 | -0.0409 | 93.9231
13.5 | 1.7096 | 0.02116 | -0.0331 | 80.794
14 | 1.7019 | 0.02541 | -0.0265 | 66.9776
14.5 | 1.6768 | 0.03166 | -0.0208 | 52.9627
15 | 1.6473 | 0.03915 | -0.0175 | 42.0766
15.5 | 1.6117 | 0.0483 | -0.0167 | 33.3685
16 | 1.5726 | 0.05948 | -0.019 | 26.4391
16.5 | 1.5388 | 0.07185 | -0.024 | 21.4168
17 | 1.5025 | 0.08642 | -0.0318 | 17.386
17.5 | 1.4696 | 0.10212 | -0.0413 | 14.3909
18 | 1.441 | 0.11841 | -0.0518 | 12.1696
18.5 | 1.405 | 0.13706 | -0.064 | 10.251

## 151. Re 20M Mach 0.50 (1)
BIGFOIL.COM POLAR EXPORT
NACA63-409 a=0.6
NACA63-409 a=0.6 |  |  |  | Cl Max: | 1.178 | at alpha= | 20 | deg
JavaFoil+Calcfoil stall+Eppler ext transition |  |  |  | L/D Max: | 155.012 | at alpha= | 4.5 | deg
Re: | 20000000 |  |  | Cd Min: | 0.00463 | at alpha= | 0 | deg
Mach: | 0.5 |  |  | Cl=0 at alpha= | -2.7121 | deg
|  |  |  | @ Cl=0.1, Cd= | 0.0049933
|  |  |  | @ Cl=0.4, Cd= | 0.004666
|  |  |  | @ Cl=0.6, Cd= | 0.0049815
alpha (deg) | Cl | Cd | Cm | Cl/Cd
-20 | -0.931 | 0.1655 | -0.032 | -5.624
-19.5 | -0.904 | 0.1604 | -0.031 | -5.634
-19 | -0.877 | 0.15412 | -0.031 | -5.688
-18.5 | -0.85 | 0.1502 | -0.031 | -5.658
-18 | -0.824 | 0.13799 | -0.032 | -5.97
-17.5 | -0.796 | 0.13632 | -0.031 | -5.842
-17 | -0.77 | 0.12952 | -0.031 | -5.943
-16.5 | -0.742 | 0.12422 | -0.031 | -5.975
-16 | -0.716 | 0.11571 | -0.031 | -6.188
-15.5 | -0.69 | 0.10762 | -0.032 | -6.407
-15 | -0.669 | 0.09124 | -0.035 | -7.329
-14.5 | -0.635 | 0.0985 | -0.031 | -6.45
-14 | -0.609 | 0.09138 | -0.032 | -6.669
-13.5 | -0.587 | 0.07995 | -0.035 | -7.341
-13 | -0.562 | 0.07337 | -0.037 | -7.662
-12.5 | -0.564 | 0.04416 | -0.046 | -12.767
-12 | -0.558 | 0.02725 | -0.051 | -20.476
-11.5 | -0.473 | 0.07324 | -0.031 | -6.461
-11 | -0.446 | 0.06834 | -0.031 | -6.532
-10.5 | -0.422 | 0.06048 | -0.035 | -6.982
-10 | -0.407 | 0.04574 | -0.043 | -8.888
-9.5 | -0.45 | 0.00895 | -0.06 | -50.249
-9 | -0.419 | 0.00778 | -0.061 | -53.865
-8.5 | -0.311 | 0.05272 | -0.031 | -5.907
-8 | -0.284 | 0.05102 | -0.03 | -5.564
-7.5 | -0.258 | 0.04596 | -0.033 | -5.612
-7 | -0.236 | 0.03647 | -0.042 | -6.48
-6.5 | -0.252 | 0.00666 | -0.062 | -37.901
-6 | -0.177 | 0.03983 | -0.032 | -4.438
-5.5 | -0.15 | 0.03775 | -0.031 | -3.967
-5 | -0.197 | 0.03607 | -0.031 | -5.466
-4.5 | -0.214 | 0.00575 | -0.064 | -37.27
-4 | -0.163 | 0.00548 | -0.064 | -29.651
-3.5 | -0.102 | 0.00532 | -0.065 | -19.26
-3 | -0.038 | 0.00518 | -0.065 | -7.369
-2.5 | 0.028 | 0.00506 | -0.066 | 5.508
-2 | 0.095 | 0.005 | -0.066 | 18.961
-1.5 | 0.162 | 0.00491 | -0.067 | 32.997
-1 | 0.23 | 0.00491 | -0.067 | 46.782
-0.5 | 0.298 | 0.00473 | -0.067 | 63.059
0 | 0.365 | 0.00463 | -0.068 | 78.898
0.5 | 0.433 | 0.0047 | -0.068 | 92.028
1 | 0.5 | 0.00476 | -0.069 | 105.107
1.5 | 0.567 | 0.00488 | -0.069 | 116.1
2 | 0.632 | 0.00508 | -0.07 | 124.483
2.5 | 0.698 | 0.0049 | -0.07 | 142.515
3 | 0.762 | 0.00519 | -0.07 | 146.886
3.5 | 0.825 | 0.00562 | -0.071 | 146.724
4 | 0.885 | 0.00582 | -0.071 | 152.031
4.5 | 0.94 | 0.00607 | -0.072 | 155.012
5 | 0.986 | 0.00805 | -0.072 | 122.605
5.5 | 1.018 | 0.00869 | -0.072 | 117.195
6 | 1.025 | 0.0094 | -0.073 | 109.07
6.5 | 0.972 | 0.01009 | -0.073 | 96.365
7 | 0.632 | 0.01083 | -0.074 | 58.389
7.5 | 0.661 | 0.01206 | -0.074 | 54.772
8 | 0.694 | 0.01189 | -0.074 | 58.319
8.5 | 0.722 | 0.01309 | -0.074 | 55.155
9 | 0.748 | 0.01439 | -0.074 | 52.005
9.5 | 0.783 | 0.01358 | -0.075 | 57.635
10 | 0.811 | 0.01489 | -0.075 | 54.417
10.5 | 0.833 | 0.01704 | -0.075 | 48.892
11 | 0.739 | 0.06193 | -0.053 | 11.925
11.5 | 0.895 | 0.01719 | -0.076 | 52.107
12 | 0.92 | 0.01943 | -0.075 | 47.334
12.5 | 0.938 | 0.0234 | -0.075 | 40.063
13 | 0.87 | 0.06169 | -0.061 | 14.096
13.5 | 0.971 | 0.03263 | -0.073 | 29.767
14 | 0.888 | 0.0883 | -0.052 | 10.057
14.5 | 0.908 | 0.09859 | -0.05 | 9.21
15 | 0.933 | 0.10482 | -0.051 | 8.901
15.5 | 0.95 | 0.12173 | -0.047 | 7.805
16 | 0.975 | 0.13413 | -0.047 | 7.272
16.5 | 1.003 | 0.1361 | -0.049 | 7.369
17 | 1.029 | 0.14186 | -0.05 | 7.254
17.5 | 1.051 | 0.1607 | -0.049 | 6.538
18 | 1.077 | 0.15762 | -0.051 | 6.836
18.5 | 1.105 | 0.16333 | -0.052 | 6.763
19 | 1.131 | 0.16815 | -0.053 | 6.726
19.5 | 1.152 | 0.18742 | -0.052 | 6.147
20 | 1.178 | 0.18882 | -0.053 | 6.239

## 152. Re 20M Mach 0.50 (2)
BIGFOIL.COM POLAR EXPORT
NACA63-409 a=0.6
NACA63-409 a=0.6 |  |  |  | Cl Max: | 1.3023 | at alpha= | 7.5 | deg
XFOIL ncrit=9 |  |  |  | L/D Max: | 152.644 | at alpha= | 6.5 | deg
Re: | 20000000 |  |  | Cd Min: | 0.27719 | at alpha= | -20 | deg
Mach: | 0.5 |  |  | Cl=0 at alpha= | -2.7131 | deg
|  |  |  | @ Cl=0.1, Cd= | 0.0043996
|  |  |  | @ Cl=0.4, Cd= | 0.0042321
|  |  |  | @ Cl=0.6, Cd= | 0.0047444
alpha (deg) | Cl | Cd | Cm | Cl/Cd
-20 | -0.8134 | 0.27719 | 0.0759 | -2.9344
-19.5 | -0.7906 | 0.26705 | 0.0702 | -2.9605
-19 | -0.7673 | 0.25824 | 0.0647 | -2.9713
-18.5 | -0.7441 | 0.24929 | 0.0592 | -2.9849
-18 | -0.7206 | 0.24142 | 0.0539 | -2.9848
-17.5 | -0.7001 | 0.23452 | 0.0498 | -2.9852
-17 | -0.677 | 0.2266 | 0.0448 | -2.9876
-16.5 | -0.6533 | 0.21841 | 0.0398 | -2.9912
-16 | -0.6304 | 0.20985 | 0.0346 | -3.0041
-15.5 | -0.6083 | 0.20107 | 0.0295 | -3.0253
-15 | -0.588 | 0.19122 | 0.0241 | -3.075
-14.5 | -0.5708 | 0.18005 | 0.0185 | -3.1702
-14 | -0.5498 | 0.17162 | 0.0136 | -3.2036
-13.5 | -0.5307 | 0.16253 | 0.0085 | -3.2652
-13 | -0.5101 | 0.15463 | 0.0037 | -3.2988
-12 | -0.4739 | 0.13757 | -0.0061 | -3.4448
-11.5 | -0.4589 | 0.12852 | -0.0112 | -3.5707
-11 | -0.4473 | 0.11901 | -0.0165 | -3.7585
-10.5 | -0.4354 | 0.11013 | -0.0215 | -3.9535
-10 | -0.4308 | 0.1002 | -0.0272 | -4.2994
-9.5 | -0.4212 | 0.09193 | -0.0321 | -4.5817
-9 | -0.4046 | 0.08542 | -0.0359 | -4.7366
-8.5 | -0.4018 | 0.07685 | -0.041 | -5.2284
-8 | -0.3925 | 0.06995 | -0.0451 | -5.6112
-7.5 | -0.4178 | 0.05947 | -0.0512 | -7.0254
-7 | -0.4224 | 0.05093 | -0.0605 | -8.2937
-6.5 | -0.4189 | 0.03884 | -0.0715 | -10.7853
-6 | -0.4017 | 0.02788 | -0.0767 | -14.4082
-5.5 | -0.3717 | 0.01683 | -0.0786 | -22.0856
-5 | -0.3302 | 0.00691 | -0.0783 | -47.7858
-4.5 | -0.2579 | 0.00543 | -0.0766 | -47.4954
-4 | -0.1841 | 0.00504 | -0.0755 | -36.5278
-3 | -0.0404 | 0.00463 | -0.0745 | -8.7257
-2.5 | 0.03 | 0.00447 | -0.0744 | 6.7114
-2 | 0.0996 | 0.0044 | -0.0745 | 22.6364
-1.5 | 0.1685 | 0.00434 | -0.0747 | 38.8249
-1 | 0.237 | 0.00433 | -0.075 | 54.7344
-0.5 | 0.3052 | 0.0043 | -0.0755 | 70.9767
0 | 0.3732 | 0.00424 | -0.076 | 88.0189
0.5 | 0.4407 | 0.00422 | -0.0765 | 104.4313
1 | 0.5076 | 0.0042 | -0.0771 | 120.8571
2 | 0.6383 | 0.00497 | -0.0776 | 128.4306
2.5 | 0.7044 | 0.00535 | -0.0777 | 131.6636
3 | 0.7702 | 0.00584 | -0.0774 | 131.8836
3.5 | 0.8369 | 0.00624 | -0.077 | 134.1186
4 | 0.9047 | 0.00656 | -0.0765 | 137.9116
5 | 1.0422 | 0.00714 | -0.0748 | 145.9664
5.5 | 1.1116 | 0.00739 | -0.0735 | 150.4195
6 | 1.1808 | 0.00774 | -0.0715 | 152.5581
6.5 | 1.2471 | 0.00817 | -0.0682 | 152.6438
7 | 1.2974 | 0.01033 | -0.0618 | 125.5954
7.5 | 1.3023 | 0.01604 | -0.0508 | 81.1908
8 | 1.2902 | 0.02306 | -0.0398 | 55.9497
8.5 | 1.2568 | 0.0289 | -0.0289 | 43.4879
9 | 1.2216 | 0.03617 | -0.0227 | 33.7738
9.5 | 1.1853 | 0.04482 | -0.0206 | 26.4458
10 | 1.1482 | 0.05518 | -0.0224 | 20.8083
10.5 | 1.1119 | 0.06765 | -0.0285 | 16.4361
11 | 1.0817 | 0.0821 | -0.0381 | 13.1754
11.5 | 1.0592 | 0.09836 | -0.0498 | 10.7686
12 | 1.0478 | 0.11533 | -0.0606 | 9.0852
12.5 | 1.0382 | 0.13038 | -0.07 | 7.9629