## index
index | Re | Mach | Datasource
1 | 50000 | 0 | JavaFoil+Calcfoil stall+Eppler ext transition
2 | 50000 | 0 | XFOIL ncrit=9
3 | 50000 | 0.1 | JavaFoil+Calcfoil stall+Eppler ext transition
4 | 50000 | 0.1 | XFOIL ncrit=9
5 | 50000 | 0.25 | JavaFoil+Calcfoil stall+Eppler ext transition
6 | 50000 | 0.25 | XFOIL ncrit=9
7 | 50000 | 0.5 | JavaFoil+Calcfoil stall+Eppler ext transition
8 | 50000 | 0.5 | XFOIL ncrit=9
9 | 100000 | 0 | JavaFoil+Calcfoil stall+Eppler ext transition
10 | 100000 | 0 | XFOIL ncrit=9
11 | 100000 | 0.1 | JavaFoil+Calcfoil stall+Eppler ext transition
12 | 100000 | 0.1 | XFOIL ncrit=9
13 | 100000 | 0.25 | JavaFoil+Calcfoil stall+Eppler ext transition
14 | 100000 | 0.25 | XFOIL ncrit=9
15 | 100000 | 0.5 | JavaFoil+Calcfoil stall+Eppler ext transition
16 | 100000 | 0.5 | XFOIL ncrit=9
17 | 250000 | 0 | JavaFoil+Calcfoil stall+Eppler ext transition
18 | 250000 | 0 | XFOIL ncrit=9
19 | 250000 | 0.1 | JavaFoil+Calcfoil stall+Eppler ext transition
20 | 250000 | 0.1 | XFOIL ncrit=9
21 | 250000 | 0.25 | JavaFoil+Calcfoil stall+Eppler ext transition
22 | 250000 | 0.25 | XFOIL ncrit=9
23 | 250000 | 0.5 | JavaFoil+Calcfoil stall+Eppler ext transition
24 | 250000 | 0.5 | XFOIL ncrit=9
25 | 500000 | 0 | JavaFoil+Calcfoil stall+Eppler ext transition
26 | 500000 | 0 | XFOIL ncrit=9
27 | 500000 | 0.1 | JavaFoil+Calcfoil stall+Eppler ext transition
28 | 500000 | 0.1 | XFOIL ncrit=9
29 | 500000 | 0.25 | JavaFoil+Calcfoil stall+Eppler ext transition
30 | 500000 | 0.25 | XFOIL ncrit=9
31 | 500000 | 0.5 | JavaFoil+Calcfoil stall+Eppler ext transition
32 | 500000 | 0.5 | XFOIL ncrit=9
33 | 750000 | 0 | JavaFoil+Calcfoil stall+Eppler ext transition
34 | 750000 | 0 | XFOIL ncrit=9
35 | 750000 | 0.1 | JavaFoil+Calcfoil stall+Eppler ext transition
36 | 750000 | 0.1 | XFOIL ncrit=9
37 | 750000 | 0.25 | JavaFoil+Calcfoil stall+Eppler ext transition
38 | 750000 | 0.25 | XFOIL ncrit=9
39 | 750000 | 0.5 | JavaFoil+Calcfoil stall+Eppler ext transition
40 | 750000 | 0.5 | XFOIL ncrit=9
41 | 1000000 | 0 | JavaFoil+Calcfoil stall+Eppler ext transition
42 | 1000000 | 0 | XFOIL ncrit=9
43 | 1000000 | 0.1 | JavaFoil+Calcfoil stall+Eppler ext transition
44 | 1000000 | 0.1 | XFOIL ncrit=9
45 | 1000000 | 0.25 | JavaFoil+Calcfoil stall+Eppler ext transition
46 | 1000000 | 0.25 | XFOIL ncrit=9
47 | 1000000 | 0.5 | JavaFoil+Calcfoil stall+Eppler ext transition
48 | 1000000 | 0.5 | XFOIL ncrit=9
49 | 2000000 | 0 | JavaFoil+Calcfoil stall+Eppler ext transition
50 | 2000000 | 0 | XFOIL ncrit=9
51 | 2000000 | 0.1 | JavaFoil+Calcfoil stall+Eppler ext transition
52 | 2000000 | 0.1 | XFOIL ncrit=9
53 | 2000000 | 0.25 | JavaFoil+Calcfoil stall+Eppler ext transition
54 | 2000000 | 0.25 | XFOIL ncrit=9
55 | 2000000 | 0.5 | JavaFoil+Calcfoil stall+Eppler ext transition
56 | 2000000 | 0.5 | XFOIL ncrit=9
57 | 3000000 | 0 | JavaFoil+Calcfoil stall+Eppler ext transition
58 | 3000000 | 0 | XFOIL ncrit=9
59 | 3000000 | 0.1 | JavaFoil+Calcfoil stall+Eppler ext transition
60 | 3000000 | 0.1 | XFOIL ncrit=9
61 | 3000000 | 0.25 | JavaFoil+Calcfoil stall+Eppler ext transition
62 | 3000000 | 0.25 | XFOIL ncrit=9
63 | 3000000 | 0.5 | JavaFoil+Calcfoil stall+Eppler ext transition
64 | 3000000 | 0.5 | XFOIL ncrit=9
65 | 4000000 | 0 | JavaFoil+Calcfoil stall+Eppler ext transition
66 | 4000000 | 0 | XFOIL ncrit=9
67 | 4000000 | 0.1 | JavaFoil+Calcfoil stall+Eppler ext transition
68 | 4000000 | 0.1 | XFOIL ncrit=9
69 | 4000000 | 0.25 | JavaFoil+Calcfoil stall+Eppler ext transition
70 | 4000000 | 0.25 | XFOIL ncrit=9
71 | 4000000 | 0.5 | JavaFoil+Calcfoil stall+Eppler ext transition
72 | 4000000 | 0.5 | XFOIL ncrit=9
73 | 5000000 | 0 | JavaFoil+Calcfoil stall+Eppler ext transition
74 | 5000000 | 0 | XFOIL ncrit=9
75 | 5000000 | 0.1 | JavaFoil+Calcfoil stall+Eppler ext transition
76 | 5000000 | 0.1 | XFOIL ncrit=9
77 | 5000000 | 0.25 | JavaFoil+Calcfoil stall+Eppler ext transition
78 | 5000000 | 0.25 | XFOIL ncrit=9
79 | 5000000 | 0.5 | JavaFoil+Calcfoil stall+Eppler ext transition
80 | 5000000 | 0.5 | XFOIL ncrit=9
81 | 6000000 | 0 | JavaFoil+Calcfoil stall+Eppler ext transition
82 | 6000000 | 0 | XFOIL ncrit=9
83 | 6000000 | 0.1 | JavaFoil+Calcfoil stall+Eppler ext transition
84 | 6000000 | 0.1 | XFOIL ncrit=9
85 | 6000000 | 0.25 | JavaFoil+Calcfoil stall+Eppler ext transition
86 | 6000000 | 0.25 | XFOIL ncrit=9
87 | 6000000 | 0.5 | JavaFoil+Calcfoil stall+Eppler ext transition
88 | 6000000 | 0.5 | XFOIL ncrit=9
89 | 7000000 | 0 | JavaFoil+Calcfoil stall+Eppler ext transition
90 | 7000000 | 0 | XFOIL ncrit=9
91 | 7000000 | 0.1 | JavaFoil+Calcfoil stall+Eppler ext transition
92 | 7000000 | 0.1 | XFOIL ncrit=9
93 | 7000000 | 0.25 | JavaFoil+Calcfoil stall+Eppler ext transition
94 | 7000000 | 0.25 | XFOIL ncrit=9
95 | 7000000 | 0.5 | JavaFoil+Calcfoil stall+Eppler ext transition
96 | 7000000 | 0.5 | XFOIL ncrit=9
97 | 8000000 | 0 | JavaFoil+Calcfoil stall+Eppler ext transition
98 | 8000000 | 0 | XFOIL ncrit=9
99 | 8000000 | 0.1 | JavaFoil+Calcfoil stall+Eppler ext transition
100 | 8000000 | 0.1 | XFOIL ncrit=9
101 | 8000000 | 0.25 | JavaFoil+Calcfoil stall+Eppler ext transition
102 | 8000000 | 0.25 | XFOIL ncrit=9
103 | 8000000 | 0.5 | JavaFoil+Calcfoil stall+Eppler ext transition
104 | 8000000 | 0.5 | XFOIL ncrit=9
105 | 10000000 | 0 | JavaFoil+Calcfoil stall+Eppler ext transition
106 | 10000000 | 0 | XFOIL ncrit=9
107 | 10000000 | 0.1 | JavaFoil+Calcfoil stall+Eppler ext transition
108 | 10000000 | 0.1 | XFOIL ncrit=9
109 | 10000000 | 0.25 | JavaFoil+Calcfoil stall+Eppler ext transition
110 | 10000000 | 0.25 | XFOIL ncrit=9
111 | 10000000 | 0.5 | JavaFoil+Calcfoil stall+Eppler ext transition
112 | 10000000 | 0.5 | XFOIL ncrit=9
113 | 12000000 | 0 | JavaFoil+Calcfoil stall+Eppler ext transition
114 | 12000000 | 0 | XFOIL ncrit=9
115 | 12000000 | 0.1 | JavaFoil+Calcfoil stall+Eppler ext transition
116 | 12000000 | 0.1 | XFOIL ncrit=9
117 | 12000000 | 0.25 | JavaFoil+Calcfoil stall+Eppler ext transition
118 | 12000000 | 0.25 | XFOIL ncrit=9
119 | 12000000 | 0.5 | JavaFoil+Calcfoil stall+Eppler ext transition
120 | 12000000 | 0.5 | XFOIL ncrit=9
121 | 14000000 | 0 | JavaFoil+Calcfoil stall+Eppler ext transition
122 | 14000000 | 0 | XFOIL ncrit=9
123 | 14000000 | 0.1 | JavaFoil+Calcfoil stall+Eppler ext transition
124 | 14000000 | 0.1 | XFOIL ncrit=9
125 | 14000000 | 0.25 | JavaFoil+Calcfoil stall+Eppler ext transition
126 | 14000000 | 0.25 | XFOIL ncrit=9
127 | 14000000 | 0.5 | JavaFoil+Calcfoil stall+Eppler ext transition
128 | 14000000 | 0.5 | XFOIL ncrit=9
129 | 16000000 | 0 | JavaFoil+Calcfoil stall+Eppler ext transition
130 | 16000000 | 0 | XFOIL ncrit=9
131 | 16000000 | 0.1 | JavaFoil+Calcfoil stall+Eppler ext transition
132 | 16000000 | 0.1 | XFOIL ncrit=9
133 | 16000000 | 0.25 | JavaFoil+Calcfoil stall+Eppler ext transition
134 | 16000000 | 0.25 | XFOIL ncrit=9
135 | 16000000 | 0.5 | JavaFoil+Calcfoil stall+Eppler ext transition
136 | 16000000 | 0.5 | XFOIL ncrit=9
137 | 18000000 | 0 | JavaFoil+Calcfoil stall+Eppler ext transition
138 | 18000000 | 0 | XFOIL ncrit=9
139 | 18000000 | 0.1 | JavaFoil+Calcfoil stall+Eppler ext transition
140 | 18000000 | 0.1 | XFOIL ncrit=9
141 | 18000000 | 0.25 | JavaFoil+Calcfoil stall+Eppler ext transition
142 | 18000000 | 0.25 | XFOIL ncrit=9
143 | 18000000 | 0.5 | JavaFoil+Calcfoil stall+Eppler ext transition
144 | 18000000 | 0.5 | XFOIL ncrit=9
145 | 20000000 | 0 | JavaFoil+Calcfoil stall+Eppler ext transition
146 | 20000000 | 0 | XFOIL ncrit=9
147 | 20000000 | 0.1 | JavaFoil+Calcfoil stall+Eppler ext transition
148 | 20000000 | 0.1 | XFOIL ncrit=9
149 | 20000000 | 0.25 | JavaFoil+Calcfoil stall+Eppler ext transition
150 | 20000000 | 0.25 | XFOIL ncrit=9
151 | 20000000 | 0.5 | JavaFoil+Calcfoil stall+Eppler ext transition
152 | 20000000 | 0.5 | XFOIL ncrit=9

## 1. Re 50k Mach 0.00 (1)
BIGFOIL.COM POLAR EXPORT
rg15a213
RG 15A 2.5/13.0 |  |  |  | Cl Max: | 1.398 | at alpha= | 9.5 | deg
JavaFoil+Calcfoil stall+Eppler ext transition |  |  |  | L/D Max: | 44.676 | at alpha= | 5.5 | deg
Re: | 50000 |  |  | Cd Min: | 0.01768 | at alpha= | 0 | deg
Mach: | 0 |  |  | Cl=0 at alpha= | -3.7119 | deg
|  |  |  | @ Cl=0.1, Cd= | 0.018172
|  |  |  | @ Cl=0.4, Cd= | 0.018081
|  |  |  | @ Cl=0.6, Cd= | 0.018659
alpha (deg) | Cl | Cd | Cm | Cl/Cd
-19.5 | -0.575 | 0.31376 | -0.021 | -1.833
-19 | -0.592 | 0.29926 | -0.022 | -1.979
-18.5 | -0.608 | 0.28365 | -0.023 | -2.145
-18 | -0.624 | 0.2581 | -0.023 | -2.417
-17.5 | -0.638 | 0.23854 | -0.023 | -2.675
-17 | -0.651 | 0.2292 | -0.024 | -2.84
-16.5 | -0.662 | 0.21348 | -0.024 | -3.102
-16 | -0.672 | 0.20188 | -0.024 | -3.327
-15.5 | -0.679 | 0.18306 | -0.025 | -3.707
-15 | -0.683 | 0.17269 | -0.025 | -3.956
-14.5 | -0.685 | 0.1615 | -0.025 | -4.241
-14 | -0.683 | 0.14772 | -0.026 | -4.627
-13.5 | -0.679 | 0.13934 | -0.026 | -4.871
-13 | -0.67 | 0.12852 | -0.027 | -5.217
-12.5 | -0.659 | 0.11882 | -0.027 | -5.542
-12 | -0.643 | 0.1116 | -0.027 | -5.761
-11.5 | -0.624 | 0.10309 | -0.028 | -6.049
-11 | -0.601 | 0.09658 | -0.028 | -6.219
-10.5 | -0.574 | 0.08873 | -0.029 | -6.471
-10 | -0.544 | 0.08307 | -0.029 | -6.553
-9.5 | -0.51 | 0.07681 | -0.029 | -6.635
-9 | -0.472 | 0.07155 | -0.03 | -6.601
-8.5 | -0.433 | 0.06725 | -0.03 | -6.442
-8 | -0.392 | 0.06284 | -0.031 | -6.246
-7.5 | -0.35 | 0.05876 | -0.031 | -5.962
-7 | -0.307 | 0.05501 | -0.032 | -5.577
-6.5 | -0.262 | 0.05186 | -0.033 | -5.056
-6 | -0.217 | 0.04898 | -0.033 | -4.423
-5.5 | -0.17 | 0.04647 | -0.035 | -3.666
-5 | -0.151 | 0.01906 | -0.08 | -7.933
-4.5 | -0.093 | 0.01886 | -0.08 | -4.935
-4 | -0.034 | 0.01852 | -0.081 | -1.852
-3.5 | 0.025 | 0.01793 | -0.082 | 1.406
-3 | 0.082 | 0.01802 | -0.08 | 4.574
-2.5 | 0.139 | 0.0185 | -0.079 | 7.499
-2 | 0.197 | 0.01832 | -0.08 | 10.738
-1.5 | 0.255 | 0.01823 | -0.081 | 13.979
-1 | 0.313 | 0.01823 | -0.081 | 17.186
-0.5 | 0.372 | 0.01833 | -0.082 | 20.299
0 | 0.445 | 0.01768 | -0.083 | 25.167
0.5 | 0.504 | 0.018 | -0.084 | 28.021
1 | 0.564 | 0.01839 | -0.086 | 30.657
1.5 | 0.623 | 0.01883 | -0.087 | 33.101
2 | 0.682 | 0.01929 | -0.088 | 35.364
2.5 | 0.741 | 0.01976 | -0.088 | 37.491
3 | 0.799 | 0.02034 | -0.089 | 39.298
3.5 | 0.857 | 0.02034 | -0.089 | 42.161
4 | 0.915 | 0.02114 | -0.09 | 43.271
4.5 | 0.972 | 0.02207 | -0.09 | 44.032
5 | 1.027 | 0.023 | -0.091 | 44.631
5.5 | 1.08 | 0.02417 | -0.091 | 44.676
6 | 1.131 | 0.02563 | -0.091 | 44.118
6.5 | 1.179 | 0.02706 | -0.091 | 43.594
7 | 1.226 | 0.02861 | -0.091 | 42.84
7.5 | 1.269 | 0.03037 | -0.091 | 41.778
8 | 1.309 | 0.03249 | -0.091 | 40.301
8.5 | 1.35 | 0.03454 | -0.091 | 39.084
9 | 1.38 | 0.03722 | -0.09 | 37.088
9.5 | 1.398 | 0.04146 | -0.089 | 33.712
10 | 1.38 | 0.05103 | -0.084 | 27.04
10.5 | 1.277 | 0.08235 | -0.058 | 15.503
11 | 1.283 | 0.09043 | -0.044 | 14.191
11.5 | 1.298 | 0.09661 | -0.044 | 13.433
12 | 1.307 | 0.10375 | -0.043 | 12.601
12.5 | 1.312 | 0.11122 | -0.043 | 11.799
13 | 1.312 | 0.12004 | -0.042 | 10.931
13.5 | 1.307 | 0.12925 | -0.042 | 10.113
14 | 1.297 | 0.1371 | -0.042 | 9.462
14.5 | 1.283 | 0.14764 | -0.042 | 8.689

## 2. Re 50k Mach 0.00 (2)
BIGFOIL.COM POLAR EXPORT
rg15a213
RG 15A 2.5/13.0 |  |  |  | Cl Max: | 1.2666 | at alpha= | 11 | deg
XFOIL ncrit=9 |  |  |  | L/D Max: | 29.1365 | at alpha= | 8 | deg
Re: | 50000 |  |  | Cd Min: | 0.20053 | at alpha= | 16 | deg
Mach: | 0 |  |  | Cl=0 at alpha= | 0.20853 | deg
|  |  |  | @ Cl=0.1, Cd= | 0.031777
|  |  |  | @ Cl=0.4, Cd= | 0.036631
|  |  |  | @ Cl=0.6, Cd= | 0.038171
alpha (deg) | Cl | Cd | Cm | Cl/Cd
-12 | -0.416 | 0.14399 | -0.0268 | -2.8891
-11.5 | -0.3997 | 0.13638 | -0.0264 | -2.9308
-11 | -0.3796 | 0.12836 | -0.0257 | -2.9573
-10.5 | -0.377 | 0.12246 | -0.0255 | -3.0786
-10 | -0.3852 | 0.1176 | -0.0253 | -3.2755
-9.5 | -0.3824 | 0.11124 | -0.0243 | -3.4376
-9 | -0.3749 | 0.10456 | -0.0229 | -3.5855
-8.5 | -0.3589 | 0.09781 | -0.0206 | -3.6694
-8 | -0.5767 | 0.07002 | -0.0452 | -8.2362
-7.5 | -0.5862 | 0.06212 | -0.0425 | -9.4366
-7 | -0.5945 | 0.05385 | -0.0401 | -11.0399
-6.5 | -0.5868 | 0.04581 | -0.0382 | -12.8094
-6 | -0.5616 | 0.03966 | -0.0361 | -14.1604
-5.5 | -0.5268 | 0.03502 | -0.034 | -15.0428
-5 | -0.4881 | 0.03157 | -0.032 | -15.4609
-4.5 | -0.4507 | 0.02928 | -0.0297 | -15.3928
-4 | -0.4107 | 0.02711 | -0.0275 | -15.1494
-3.5 | -0.3731 | 0.02527 | -0.0247 | -14.7645
-3 | -0.3443 | 0.02408 | -0.0189 | -14.2982
-2.5 | -0.3361 | 0.0248 | -0.0068 | -13.5524
-2 | -0.3366 | 0.02516 | 0.0071 | -13.3784
-1.5 | -0.1359 | 0.02762 | -0.0171 | -4.9203
-1 | -0.159 | 0.02667 | -0.0104 | -5.9618
-0.5 | -0.1275 | 0.02713 | -0.0123 | -4.6996
0 | -0.0347 | 0.02915 | -0.0234 | -1.1904
0.5 | 0.0485 | 0.0308 | -0.0317 | 1.5747
1 | 0.1265 | 0.03228 | -0.0384 | 3.9188
1.5 | 0.2022 | 0.03365 | -0.0439 | 6.0089
2 | 0.2755 | 0.03489 | -0.0483 | 7.8962
2.5 | 0.3493 | 0.03595 | -0.0522 | 9.7163
3 | 0.4185 | 0.03688 | -0.0548 | 11.3476
3.5 | 0.4858 | 0.03764 | -0.0565 | 12.9065
4 | 0.5541 | 0.0381 | -0.0577 | 14.5433
4.5 | 0.6248 | 0.03821 | -0.0586 | 16.3517
5 | 0.6983 | 0.03796 | -0.0591 | 18.3957
5.5 | 0.7748 | 0.03724 | -0.0593 | 20.8056
6 | 0.8593 | 0.03593 | -0.0599 | 23.9159
6.5 | 0.8982 | 0.0372 | -0.0566 | 24.1452
7 | 0.9716 | 0.03647 | -0.056 | 26.6411
7.5 | 1.0203 | 0.03732 | -0.0534 | 27.3392
8 | 1.0865 | 0.03729 | -0.0524 | 29.1365
8.5 | 1.1147 | 0.03944 | -0.048 | 28.2632
9 | 1.168 | 0.04056 | -0.0461 | 28.7968
9.5 | 1.1917 | 0.04348 | -0.0417 | 27.408
10 | 1.2168 | 0.04657 | -0.0377 | 26.1284
10.5 | 1.2409 | 0.04987 | -0.0337 | 24.8827
11 | 1.2666 | 0.05296 | -0.0301 | 23.9162
11.5 | 1.2504 | 0.05831 | -0.0235 | 21.444
12 | 1.174 | 0.06796 | -0.0161 | 17.2749
12.5 | 1.061 | 0.0871 | -0.0188 | 12.1814
14.5 | 0.798 | 0.17949 | -0.07 | 4.4459
15 | 0.8012 | 0.18544 | -0.0729 | 4.3205
15.5 | 0.8169 | 0.19309 | -0.0754 | 4.2307
16 | 0.8327 | 0.20053 | -0.0779 | 4.1525

## 3. Re 50k Mach 0.10 (1)
BIGFOIL.COM POLAR EXPORT
rg15a213
RG 15A 2.5/13.0 |  |  |  | Cl Max: | 1.398 | at alpha= | 9.5 | deg
JavaFoil+Calcfoil stall+Eppler ext transition |  |  |  | L/D Max: | 44.592 | at alpha= | 5.5 | deg
Re: | 50000 |  |  | Cd Min: | 0.01757 | at alpha= | -3 | deg
Mach: | 0.1 |  |  | Cl=0 at alpha= | -3.7119 | deg
|  |  |  | @ Cl=0.1, Cd= | 0.017861
|  |  |  | @ Cl=0.4, Cd= | 0.018151
|  |  |  | @ Cl=0.6, Cd= | 0.018686
alpha (deg) | Cl | Cd | Cm | Cl/Cd
-19 | -0.548 | 0.31831 | -0.022 | -1.721
-18.5 | -0.567 | 0.29421 | -0.022 | -1.927
-18 | -0.585 | 0.27501 | -0.022 | -2.129
-17.5 | -0.603 | 0.24999 | -0.023 | -2.412
-17 | -0.619 | 0.23936 | -0.024 | -2.587
-16.5 | -0.634 | 0.22117 | -0.024 | -2.866
-16 | -0.646 | 0.20768 | -0.024 | -3.113
-15.5 | -0.657 | 0.19398 | -0.025 | -3.386
-15 | -0.664 | 0.17391 | -0.025 | -3.821
-14.5 | -0.669 | 0.17046 | -0.025 | -3.926
-14 | -0.671 | 0.15554 | -0.026 | -4.311
-13.5 | -0.668 | 0.14622 | -0.026 | -4.571
-13 | -0.662 | 0.13016 | -0.027 | -5.089
-12.5 | -0.653 | 0.12279 | -0.027 | -5.315
-12 | -0.639 | 0.11202 | -0.027 | -5.703
-11.5 | -0.621 | 0.1057 | -0.028 | -5.875
-11 | -0.599 | 0.09636 | -0.028 | -6.219
-10.5 | -0.574 | 0.09043 | -0.029 | -6.345
-10 | -0.545 | 0.08304 | -0.029 | -6.559
-9.5 | -0.51 | 0.07775 | -0.03 | -6.565
-9 | -0.473 | 0.07234 | -0.03 | -6.544
-8.5 | -0.434 | 0.06724 | -0.03 | -6.461
-8 | -0.394 | 0.06286 | -0.031 | -6.264
-7.5 | -0.352 | 0.05916 | -0.031 | -5.943
-7 | -0.308 | 0.0553 | -0.032 | -5.571
-6.5 | -0.263 | 0.05189 | -0.033 | -5.075
-6 | -0.218 | 0.04915 | -0.034 | -4.428
-5.5 | -0.171 | 0.0465 | -0.035 | -3.68
-5 | -0.152 | 0.0192 | -0.08 | -7.908
-4.5 | -0.093 | 0.01892 | -0.081 | -4.941
-4 | -0.034 | 0.01856 | -0.082 | -1.856
-3.5 | 0.025 | 0.01799 | -0.082 | 1.409
-3 | 0.084 | 0.01757 | -0.082 | 4.791
-2.5 | 0.139 | 0.01857 | -0.079 | 7.507
-2 | 0.198 | 0.01842 | -0.08 | 10.727
-1.5 | 0.256 | 0.01831 | -0.081 | 13.985
-1 | 0.315 | 0.0183 | -0.082 | 17.196
-0.5 | 0.374 | 0.01839 | -0.083 | 20.329
0 | 0.447 | 0.01772 | -0.084 | 25.228
0.5 | 0.507 | 0.01805 | -0.085 | 28.083
1 | 0.567 | 0.01844 | -0.086 | 30.726
1.5 | 0.626 | 0.01888 | -0.087 | 33.16
2 | 0.686 | 0.01937 | -0.088 | 35.385
2.5 | 0.745 | 0.01984 | -0.089 | 37.523
3 | 0.803 | 0.02043 | -0.089 | 39.314
3.5 | 0.861 | 0.02049 | -0.09 | 42.04
4 | 0.919 | 0.0213 | -0.09 | 43.149
4.5 | 0.976 | 0.02222 | -0.091 | 43.919
5 | 1.031 | 0.02319 | -0.091 | 44.461
5.5 | 1.085 | 0.02432 | -0.091 | 44.592
6 | 1.135 | 0.02582 | -0.092 | 43.966
6.5 | 1.184 | 0.02728 | -0.092 | 43.391
7 | 1.23 | 0.02889 | -0.092 | 42.574
7.5 | 1.273 | 0.03071 | -0.092 | 41.45
8 | 1.313 | 0.03287 | -0.091 | 39.926
8.5 | 1.353 | 0.03501 | -0.091 | 38.641
9 | 1.381 | 0.03791 | -0.09 | 36.44
9.5 | 1.398 | 0.0424 | -0.089 | 32.963
10 | 1.359 | 0.05579 | -0.082 | 24.358
10.5 | 1.272 | 0.08428 | -0.054 | 15.088
11 | 1.285 | 0.09137 | -0.044 | 14.059
11.5 | 1.298 | 0.09773 | -0.043 | 13.277
12 | 1.306 | 0.10559 | -0.043 | 12.366
12.5 | 1.308 | 0.11298 | -0.043 | 11.577
13 | 1.305 | 0.12232 | -0.042 | 10.67
13.5 | 1.297 | 0.13006 | -0.042 | 9.973
14 | 1.284 | 0.14141 | -0.042 | 9.079
14.5 | 1.266 | 0.15 | -0.041 | 8.437

## 4. Re 50k Mach 0.10 (2)
BIGFOIL.COM POLAR EXPORT
rg15a213
RG 15A 2.5/13.0 |  |  |  | Cl Max: | 1.2554 | at alpha= | 11 | deg
XFOIL ncrit=9 |  |  |  | L/D Max: | 28.0316 | at alpha= | 8.5 | deg
Re: | 50000 |  |  | Cd Min: | 0.20125 | at alpha= | 16 | deg
Mach: | 0.1 |  |  | Cl=0 at alpha= | 0.20663 | deg
|  |  |  | @ Cl=0.1, Cd= | 0.031913
|  |  |  | @ Cl=0.4, Cd= | 0.037316
|  |  |  | @ Cl=0.6, Cd= | 0.038258
alpha (deg) | Cl | Cd | Cm | Cl/Cd
-12 | -0.409 | 0.14339 | -0.0265 | -2.8524
-11.5 | -0.4007 | 0.13713 | -0.0266 | -2.922
-11 | -0.3801 | 0.12902 | -0.0259 | -2.9461
-10.5 | -0.3772 | 0.12308 | -0.0257 | -3.0647
-10 | -0.3851 | 0.11819 | -0.0255 | -3.2583
-9.5 | -0.3781 | 0.11142 | -0.0244 | -3.3935
-9 | -0.3723 | 0.10492 | -0.023 | -3.5484
-8.5 | -0.3567 | 0.09817 | -0.0208 | -3.6335
-7.5 | -0.5831 | 0.06317 | -0.0427 | -9.2306
-7 | -0.5929 | 0.05501 | -0.0403 | -10.778
-6.5 | -0.5878 | 0.04692 | -0.0383 | -12.5277
-6 | -0.565 | 0.04034 | -0.0363 | -14.0059
-5.5 | -0.5309 | 0.03556 | -0.0343 | -14.9297
-5 | -0.4926 | 0.03207 | -0.0321 | -15.3601
-4.5 | -0.4542 | 0.02964 | -0.03 | -15.3239
-4 | -0.4148 | 0.02747 | -0.0276 | -15.1001
-3.5 | -0.376 | 0.02558 | -0.0251 | -14.699
-3 | -0.3458 | 0.02423 | -0.0197 | -14.2716
-2.5 | -0.3355 | 0.02486 | -0.0081 | -13.4956
-2 | -0.3363 | 0.02529 | 0.0059 | -13.2977
-1.5 | -0.1352 | 0.02786 | -0.0174 | -4.8528
-1 | -0.1587 | 0.02689 | -0.0107 | -5.9018
-0.5 | -0.1224 | 0.02744 | -0.0134 | -4.4606
0 | -0.0324 | 0.02934 | -0.024 | -1.1043
0.5 | 0.046 | 0.03086 | -0.0315 | 1.4906
1 | 0.1229 | 0.03236 | -0.0379 | 3.7979
1.5 | 0.197 | 0.03376 | -0.0431 | 5.8353
2 | 0.2681 | 0.03507 | -0.0473 | 7.6447
2.5 | 0.3372 | 0.03628 | -0.0506 | 9.2944
3 | 0.4045 | 0.03739 | -0.053 | 10.8184
3.5 | 0.4715 | 0.03831 | -0.0549 | 12.3075
4 | 0.5408 | 0.0389 | -0.0562 | 13.9023
4.5 | 0.6395 | 0.03783 | -0.0596 | 16.9046
5 | 0.7129 | 0.0375 | -0.06 | 19.0107
5.5 | 0.7726 | 0.03774 | -0.0587 | 20.4716
6 | 0.8271 | 0.0382 | -0.0568 | 21.6518
6.5 | 0.8983 | 0.03761 | -0.056 | 23.8846
7 | 0.9767 | 0.03667 | -0.0557 | 26.6349
7.5 | 1.0186 | 0.03793 | -0.0524 | 26.8547
8 | 1.0753 | 0.03847 | -0.0505 | 27.9517
8.5 | 1.1179 | 0.03988 | -0.0473 | 28.0316
9 | 1.1585 | 0.04174 | -0.0442 | 27.7552
9.5 | 1.1844 | 0.04462 | -0.04 | 26.5442
10 | 1.2083 | 0.04783 | -0.0358 | 25.2624
10.5 | 1.23 | 0.05132 | -0.0317 | 23.9673
11 | 1.2554 | 0.05447 | -0.028 | 23.0475
11.5 | 1.1892 | 0.0626 | -0.019 | 18.9968
12 | 1.1534 | 0.07078 | -0.0154 | 16.2956
14 | 0.7846 | 0.17215 | -0.0683 | 4.5577
14.5 | 0.7975 | 0.18004 | -0.0705 | 4.4296
15 | 0.8015 | 0.18603 | -0.0734 | 4.3084
15.5 | 0.8177 | 0.19375 | -0.0759 | 4.2204
16 | 0.8339 | 0.20125 | -0.0785 | 4.1436

## 5. Re 50k Mach 0.25 (1)
BIGFOIL.COM POLAR EXPORT
rg15a213
RG 15A 2.5/13.0 |  |  |  | Cl Max: | 1.386 | at alpha= | 9 | deg
JavaFoil+Calcfoil stall+Eppler ext transition |  |  |  | L/D Max: | 43.951 | at alpha= | 5 | deg
Re: | 50000 |  |  | Cd Min: | 0.01778 | at alpha= | -3 | deg
Mach: | 0.25 |  |  | Cl=0 at alpha= | -3.7131 | deg
|  |  |  | @ Cl=0.1, Cd= | 0.018056
|  |  |  | @ Cl=0.4, Cd= | 0.018622
|  |  |  | @ Cl=0.6, Cd= | 0.018885
alpha (deg) | Cl | Cd | Cm | Cl/Cd
-17 | -0.32 | 0.4357 | -0.021 | -0.735
-16.5 | -0.371 | 0.3573 | -0.022 | -1.04
-16 | -0.418 | 0.30123 | -0.022 | -1.388
-15.5 | -0.46 | 0.26548 | -0.023 | -1.733
-15 | -0.498 | 0.24071 | -0.024 | -2.067
-14.5 | -0.53 | 0.21738 | -0.025 | -2.438
-14 | -0.557 | 0.18545 | -0.026 | -3.003
-13.5 | -0.578 | 0.17324 | -0.027 | -3.335
-13 | -0.592 | 0.15213 | -0.027 | -3.893
-12.5 | -0.6 | 0.14237 | -0.027 | -4.215
-12 | -0.601 | 0.1254 | -0.028 | -4.794
-11.5 | -0.596 | 0.11907 | -0.028 | -5.004
-11 | -0.584 | 0.10686 | -0.029 | -5.466
-10.5 | -0.566 | 0.09708 | -0.029 | -5.834
-10 | -0.543 | 0.08848 | -0.03 | -6.138
-9.5 | -0.512 | 0.08228 | -0.03 | -6.226
-9 | -0.478 | 0.07574 | -0.03 | -6.305
-8.5 | -0.44 | 0.06977 | -0.031 | -6.308
-8 | -0.4 | 0.06482 | -0.032 | -6.175
-7.5 | -0.358 | 0.05993 | -0.032 | -5.978
-7 | -0.315 | 0.05615 | -0.033 | -5.603
-6.5 | -0.269 | 0.05261 | -0.033 | -5.12
-6 | -0.223 | 0.04974 | -0.034 | -4.481
-5.5 | -0.175 | 0.04699 | -0.035 | -3.734
-5 | -0.155 | 0.01962 | -0.082 | -7.912
-4.5 | -0.096 | 0.01905 | -0.083 | -5.034
-4 | -0.035 | 0.01894 | -0.084 | -1.862
-3.5 | 0.026 | 0.01842 | -0.084 | 1.41
-3 | 0.087 | 0.01778 | -0.085 | 4.911
-2.5 | 0.143 | 0.01897 | -0.081 | 7.526
-2 | 0.202 | 0.01878 | -0.082 | 10.784
-1.5 | 0.262 | 0.01875 | -0.083 | 13.996
-1 | 0.322 | 0.01874 | -0.084 | 17.2
-0.5 | 0.383 | 0.01881 | -0.084 | 20.346
0 | 0.459 | 0.01797 | -0.085 | 25.554
0.5 | 0.521 | 0.01832 | -0.087 | 28.415
1 | 0.582 | 0.01874 | -0.088 | 31.049
1.5 | 0.643 | 0.01923 | -0.089 | 33.44
2 | 0.704 | 0.01976 | -0.09 | 35.607
2.5 | 0.764 | 0.02036 | -0.091 | 37.544
3 | 0.824 | 0.02094 | -0.092 | 39.367
3.5 | 0.884 | 0.02166 | -0.092 | 40.812
4 | 0.943 | 0.02199 | -0.093 | 42.879
4.5 | 1 | 0.02295 | -0.093 | 43.573
5 | 1.056 | 0.02403 | -0.093 | 43.951
5.5 | 1.109 | 0.02531 | -0.094 | 43.821
6 | 1.16 | 0.02702 | -0.094 | 42.922
6.5 | 1.208 | 0.0286 | -0.094 | 42.224
7 | 1.252 | 0.03049 | -0.094 | 41.071
7.5 | 1.293 | 0.03268 | -0.093 | 39.576
8 | 1.329 | 0.03536 | -0.093 | 37.584
8.5 | 1.366 | 0.03795 | -0.093 | 35.999
9 | 1.386 | 0.04208 | -0.091 | 32.946
9.5 | 1.365 | 0.05243 | -0.086 | 26.035
10 | 1.261 | 0.08235 | -0.056 | 15.31
10.5 | 1.27 | 0.08947 | -0.045 | 14.199
11 | 1.286 | 0.09665 | -0.044 | 13.308
11.5 | 1.288 | 0.10465 | -0.044 | 12.305
12 | 1.281 | 0.11399 | -0.043 | 11.237
12.5 | 1.266 | 0.12466 | -0.043 | 10.153
13 | 1.241 | 0.13424 | -0.042 | 9.246
13.5 | 1.208 | 0.14608 | -0.042 | 8.266
14 | 1.165 | 0.1576 | -0.042 | 7.392

## 6. Re 50k Mach 0.25 (2)
BIGFOIL.COM POLAR EXPORT
rg15a213
RG 15A 2.5/13.0 |  |  |  | Cl Max: | 1.1507 | at alpha= | 9.5 | deg
XFOIL ncrit=9 |  |  |  | L/D Max: | 24.6989 | at alpha= | 9 | deg
Re: | 50000 |  |  | Cd Min: | 0.23989 | at alpha= | -20 | deg
Mach: | 0.25 |  |  | Cl=0 at alpha= | 0.089142 | deg
|  |  |  | @ Cl=0.1, Cd= | 0.032528
|  |  |  | @ Cl=0.4, Cd= | 0.038124
|  |  |  | @ Cl=0.6, Cd= | 0.041266
alpha (deg) | Cl | Cd | Cm | Cl/Cd
-20 | -0.59 | 0.23989 | 0.0087 | -2.4595
-19.5 | -0.5721 | 0.23363 | 0.0059 | -2.4487
-19 | -0.5638 | 0.23175 | 0.0012 | -2.4328
-18.5 | -0.5441 | 0.22284 | -0.0012 | -2.4417
-18 | -0.5245 | 0.21585 | -0.0032 | -2.4299
-17.5 | -0.5274 | 0.21729 | -0.0085 | -2.4272
-17 | -0.4942 | 0.20363 | -0.0087 | -2.427
-16.5 | -0.4857 | 0.19981 | -0.0121 | -2.4308
-16 | -0.4695 | 0.19222 | -0.0142 | -2.4425
-15.5 | -0.4541 | 0.18614 | -0.016 | -2.4396
-15 | -0.4418 | 0.17965 | -0.0182 | -2.4592
-14.5 | -0.437 | 0.17578 | -0.0206 | -2.4861
-14 | -0.4148 | 0.16687 | -0.0212 | -2.4858
-13.5 | -0.4302 | 0.1661 | -0.0245 | -2.59
-13 | -0.3959 | 0.15501 | -0.024 | -2.554
-12.5 | -0.3844 | 0.14836 | -0.0247 | -2.591
-12 | -0.379 | 0.14243 | -0.0256 | -2.661
-11.5 | -0.3875 | 0.13831 | -0.0269 | -2.8017
-11 | -0.3842 | 0.13277 | -0.0271 | -2.8937
-10.5 | -0.3789 | 0.12649 | -0.0268 | -2.9955
-10 | -0.3698 | 0.11955 | -0.026 | -3.0933
-9.5 | -0.3604 | 0.11282 | -0.025 | -3.1945
-9 | -0.3577 | 0.1067 | -0.0238 | -3.3524
-8.5 | -0.3453 | 0.10014 | -0.0218 | -3.4482
-8 | -0.4547 | 0.08109 | -0.0398 | -5.6073
-7 | -0.5808 | 0.06067 | -0.0411 | -9.5731
-6.5 | -0.5873 | 0.05279 | -0.0388 | -11.1252
-6 | -0.5801 | 0.0449 | -0.0372 | -12.9198
-5.5 | -0.5517 | 0.03969 | -0.0349 | -13.9002
-5 | -0.5154 | 0.03489 | -0.0331 | -14.7721
-4.5 | -0.4759 | 0.03169 | -0.0311 | -15.0174
-4 | -0.4366 | 0.02933 | -0.0286 | -14.8858
-3.5 | -0.3959 | 0.02727 | -0.0261 | -14.5178
-3 | -0.3584 | 0.02552 | -0.0228 | -14.0439
-2.5 | -0.3357 | 0.0252 | -0.0145 | -13.3214
-2 | -0.3323 | 0.02595 | -0.001 | -12.8054
-1.5 | -0.3119 | 0.02645 | 0.0099 | -11.7921
-1 | -0.1565 | 0.02814 | -0.012 | -5.5615
-0.5 | -0.0931 | 0.02907 | -0.0194 | -3.2026
0 | -0.0133 | 0.03049 | -0.0281 | -0.43621
0.5 | 0.0613 | 0.03182 | -0.0346 | 1.9265
1 | 0.1346 | 0.03316 | -0.0401 | 4.0591
1.5 | 0.2067 | 0.03449 | -0.0447 | 5.993
2 | 0.2761 | 0.0358 | -0.0483 | 7.7123
2.5 | 0.3433 | 0.03706 | -0.051 | 9.2634
3 | 0.4083 | 0.03828 | -0.0529 | 10.6661
3.5 | 0.4717 | 0.03943 | -0.0541 | 11.963
4 | 0.5344 | 0.04045 | -0.0546 | 13.2114
4.5 | 0.5979 | 0.04125 | -0.0546 | 14.4945
5 | 0.663 | 0.04175 | -0.0542 | 15.8802
5.5 | 0.7301 | 0.042 | -0.0535 | 17.3833
6 | 0.8033 | 0.04175 | -0.0527 | 19.2407
6.5 | 0.8988 | 0.03995 | -0.0529 | 22.4981
7 | 0.945 | 0.04118 | -0.0498 | 22.948
7.5 | 1.003 | 0.04174 | -0.0474 | 24.0297
8 | 1.0541 | 0.04286 | -0.0444 | 24.594
8.5 | 1.0824 | 0.04537 | -0.04 | 23.8572
9 | 1.1443 | 0.04633 | -0.0379 | 24.6989
9.5 | 1.1507 | 0.05051 | -0.0323 | 22.7816
10 | 0.9408 | 0.07433 | -0.0284 | 12.6571
10.5 | 0.8731 | 0.09247 | -0.0349 | 9.442
11 | 0.8115 | 0.11001 | -0.0425 | 7.3766
11.5 | 0.808 | 0.12007 | -0.0453 | 6.7294
12 | 0.7908 | 0.13243 | -0.0506 | 5.9715
12.5 | 0.8013 | 0.14374 | -0.0544 | 5.5746
14 | 0.7915 | 0.17671 | -0.0703 | 4.4791
14.5 | 0.7974 | 0.18314 | -0.0731 | 4.354

## 7. Re 50k Mach 0.50 (1)
BIGFOIL.COM POLAR EXPORT
rg15a213
RG 15A 2.5/13.0 |  |  |  | Cl Max: | 1.342 | at alpha= | 7.5 | deg
JavaFoil+Calcfoil stall+Eppler ext transition |  |  |  | L/D Max: | 40.102 | at alpha= | 5 | deg
Re: | 50000 |  |  | Cd Min: | 0.01901 | at alpha= | -2.5 | deg
Mach: | 0.5 |  |  | Cl=0 at alpha= | -3.7132 | deg
|  |  |  | @ Cl=0.1, Cd= | 0.01945
|  |  |  | @ Cl=0.4, Cd= | 0.020489
|  |  |  | @ Cl=0.6, Cd= | 0.019808
alpha (deg) | Cl | Cd | Cm | Cl/Cd
-20 | -0.888 | 0.46144 | -0.043 | -1.923
-19.5 | -0.858 | 0.42088 | -0.041 | -2.038
-19 | -0.831 | 0.40722 | -0.041 | -2.04
-18.5 | -0.805 | 0.39088 | -0.041 | -2.058
-18 | -0.778 | 0.39118 | -0.041 | -1.989
-17.5 | -0.752 | 0.39564 | -0.041 | -1.9
-17 | -0.725 | 0.38919 | -0.042 | -1.863
-16.5 | -0.699 | 0.37796 | -0.042 | -1.848
-16 | -0.669 | 0.34083 | -0.039 | -1.964
-15.5 | -0.642 | 0.3456 | -0.039 | -1.859
-15 | -0.616 | 0.34077 | -0.039 | -1.807
-14.5 | -0.589 | 0.31076 | -0.04 | -1.896
-14 | -0.562 | 0.31591 | -0.04 | -1.779
-13.5 | -0.535 | 0.31721 | -0.04 | -1.687
-13 | -0.507 | 0.27167 | -0.037 | -1.866
-12.5 | -0.48 | 0.27129 | -0.037 | -1.769
-12 | -0.453 | 0.26715 | -0.037 | -1.695
-11.5 | -0.425 | 0.2348 | -0.036 | -1.812
-11 | -0.398 | 0.21438 | -0.031 | -1.855
-10.5 | -0.371 | 0.20748 | -0.032 | -1.787
-10 | -0.344 | 0.20437 | -0.032 | -1.682
-9.5 | -0.317 | 0.20229 | -0.033 | -1.565
-9 | -0.289 | 0.19631 | -0.032 | -1.474
-8.5 | -0.325 | 0.12583 | -0.033 | -2.584
-8 | -0.382 | 0.08563 | -0.034 | -4.464
-7.5 | -0.366 | 0.07258 | -0.034 | -5.036
-7 | -0.332 | 0.06372 | -0.035 | -5.212
-6.5 | -0.29 | 0.05818 | -0.036 | -4.988
-6 | -0.243 | 0.05289 | -0.037 | -4.6
-5.5 | -0.193 | 0.04966 | -0.038 | -3.888
-5 | -0.141 | 0.04645 | -0.039 | -3.029
-4.5 | -0.105 | 0.02087 | -0.091 | -5.031
-4 | -0.039 | 0.02062 | -0.092 | -1.877
-3.5 | 0.029 | 0.02 | -0.093 | 1.433
-3 | 0.097 | 0.01947 | -0.094 | 4.984
-2.5 | 0.165 | 0.01901 | -0.094 | 8.663
-2 | 0.224 | 0.02049 | -0.09 | 10.932
-1.5 | 0.29 | 0.02039 | -0.091 | 14.233
-1 | 0.356 | 0.02041 | -0.092 | 17.467
-0.5 | 0.423 | 0.02053 | -0.093 | 20.608
0 | 0.512 | 0.01918 | -0.094 | 26.682
0.5 | 0.58 | 0.01964 | -0.095 | 29.535
1 | 0.648 | 0.02021 | -0.096 | 32.084
1.5 | 0.716 | 0.02089 | -0.097 | 34.276
2 | 0.783 | 0.02163 | -0.098 | 36.205
2.5 | 0.849 | 0.02251 | -0.099 | 37.723
3 | 0.914 | 0.02354 | -0.101 | 38.84
3.5 | 0.977 | 0.02466 | -0.102 | 39.629
4 | 1.038 | 0.02597 | -0.102 | 39.993
4.5 | 1.098 | 0.02749 | -0.103 | 39.932
5 | 1.155 | 0.0288 | -0.103 | 40.102
5.5 | 1.207 | 0.03105 | -0.103 | 38.874
6 | 1.252 | 0.03376 | -0.102 | 37.096
6.5 | 1.29 | 0.03727 | -0.102 | 34.618
7 | 1.317 | 0.04161 | -0.1 | 31.657
7.5 | 1.342 | 0.04609 | -0.1 | 29.11
8 | 1.311 | 0.05709 | -0.093 | 22.963
8.5 | 1.194 | 0.08168 | -0.049 | 14.613
9 | 1.182 | 0.09663 | -0.047 | 12.23
9.5 | 1.117 | 0.12011 | -0.046 | 9.304
10 | 0.748 | 0.21616 | -0.044 | 3.461
10.5 | 0.775 | 0.24834 | -0.044 | 3.12
11 | 0.802 | 0.25366 | -0.045 | 3.16
11.5 | 0.829 | 0.26508 | -0.048 | 3.127
12 | 0.857 | 0.28825 | -0.053 | 2.974
12.5 | 0.884 | 0.29816 | -0.053 | 2.965

## 8. Re 50k Mach 0.50 (2)
BIGFOIL.COM POLAR EXPORT
rg15a213
RG 15A 2.5/13.0 |  |  |  | Cl Max: | 1.0504 | at alpha= | 20 | deg
XFOIL ncrit=9 |  |  |  | L/D Max: | 11.572 | at alpha= | 5 | deg
Re: | 50000 |  |  | Cd Min: | 0.28797 | at alpha= | 20 | deg
Mach: | 0.5 |  |  | Cl=0 at alpha= | -0.5528 | deg
|  |  |  | @ Cl=0.1, Cd= | 0.035628
|  |  |  | @ Cl=0.4, Cd= | 0.042986
|  |  |  | @ Cl=0.6, Cd= | 0.051862
alpha (deg) | Cl | Cd | Cm | Cl/Cd
-20 | -0.6378 | 0.26459 | 0.0122 | -2.4105
-19.5 | -0.6188 | 0.25711 | 0.008 | -2.4068
-19 | -0.5927 | 0.24652 | 0.0056 | -2.4043
-18.5 | -0.578 | 0.24267 | 0.001 | -2.3818
-18 | -0.5562 | 0.23355 | -0.002 | -2.3815
-17.5 | -0.5341 | 0.22572 | -0.0048 | -2.3662
-17 | -0.5311 | 0.22626 | -0.0101 | -2.3473
-16.5 | -0.4963 | 0.21149 | -0.011 | -2.3467
-16 | -0.4861 | 0.20791 | -0.0148 | -2.338
-15.5 | -0.4606 | 0.19779 | -0.0164 | -2.3287
-15 | -0.4578 | 0.19599 | -0.0202 | -2.3358
-14.5 | -0.4265 | 0.18422 | -0.0209 | -2.3152
-14 | -0.428 | 0.18204 | -0.0244 | -2.3511
-13.5 | -0.3978 | 0.17134 | -0.0248 | -2.3217
-13 | -0.3823 | 0.16427 | -0.0261 | -2.3273
-12.5 | -0.3747 | 0.15861 | -0.0276 | -2.3624
-12 | -0.377 | 0.15522 | -0.029 | -2.4288
-11.5 | -0.3498 | 0.14556 | -0.0289 | -2.4031
-11 | -0.3369 | 0.13871 | -0.029 | -2.4288
-10.5 | -0.329 | 0.13263 | -0.0289 | -2.4806
-10 | -0.3198 | 0.12608 | -0.0286 | -2.5365
-9.5 | -0.3149 | 0.11991 | -0.0281 | -2.6261
-9 | -0.3092 | 0.11388 | -0.0269 | -2.7151
-8.5 | -0.314 | 0.10837 | -0.0257 | -2.8975
-7.5 | -0.3908 | 0.08737 | -0.0395 | -4.4729
-7 | -0.4145 | 0.08071 | -0.0377 | -5.1357
-6.5 | -0.4939 | 0.07288 | -0.0388 | -6.7769
-6 | -0.5298 | 0.06634 | -0.036 | -7.9861
-5.5 | -0.5596 | 0.05932 | -0.0338 | -9.4336
-5 | -0.5703 | 0.05207 | -0.0323 | -10.9526
-4.5 | -0.5596 | 0.04549 | -0.0313 | -12.3016
-4 | -0.5301 | 0.03972 | -0.0304 | -13.3459
-3.5 | -0.4901 | 0.03563 | -0.0289 | -13.7553
-3 | -0.4454 | 0.03257 | -0.0268 | -13.6752
-2.5 | -0.4 | 0.03044 | -0.0243 | -13.1406
-2 | -0.3577 | 0.02896 | -0.0209 | -12.3515
-1.5 | -0.3112 | 0.02983 | -0.0141 | -10.4325
-1 | -0.271 | 0.03157 | -0.0027 | -8.5841
-0.5 | 0.032 | 0.03505 | -0.0437 | 0.91298
0 | 0.0733 | 0.03528 | -0.0451 | 2.0777
0.5 | 0.1117 | 0.03578 | -0.0448 | 3.1219
1 | 0.1536 | 0.03661 | -0.0443 | 4.1956
1.5 | 0.2101 | 0.03788 | -0.0456 | 5.5465
2 | 0.2724 | 0.03941 | -0.0474 | 6.912
2.5 | 0.3355 | 0.04111 | -0.0488 | 8.161
3 | 0.3977 | 0.04291 | -0.0497 | 9.2682
3.5 | 0.4568 | 0.04487 | -0.05 | 10.1805
4 | 0.5146 | 0.04691 | -0.0497 | 10.9699
4.5 | 0.5679 | 0.04917 | -0.0488 | 11.5497
5 | 0.6051 | 0.05229 | -0.047 | 11.572
5.5 | 0.6382 | 0.05585 | -0.0452 | 11.427
6.5 | 0.6996 | 0.06394 | -0.0418 | 10.9415
7 | 0.693 | 0.07098 | -0.0412 | 9.7633
7.5 | 0.7032 | 0.07733 | -0.0409 | 9.0935
8 | 0.738 | 0.08216 | -0.0398 | 8.9825
8.5 | 0.7223 | 0.09112 | -0.0416 | 7.9269
9 | 0.7275 | 0.0988 | -0.0429 | 7.3634
9.5 | 0.7339 | 0.10691 | -0.0447 | 6.8647
10 | 0.7422 | 0.11501 | -0.0467 | 6.4534
10.5 | 0.7413 | 0.1243 | -0.0501 | 5.9638
11 | 0.7565 | 0.13286 | -0.0526 | 5.694
11.5 | 0.7568 | 0.14265 | -0.0571 | 5.3053
13.5 | 0.7952 | 0.18313 | -0.0774 | 4.3423
14 | 0.8113 | 0.19074 | -0.0808 | 4.2534
14.5 | 0.8302 | 0.19882 | -0.0843 | 4.1756
15 | 0.8488 | 0.2066 | -0.0879 | 4.1084
15.5 | 0.8777 | 0.21723 | -0.091 | 4.0404
16 | 0.8968 | 0.22489 | -0.0948 | 3.9877
16.5 | 0.9056 | 0.22973 | -0.1003 | 3.942
17 | 0.926 | 0.2383 | -0.1047 | 3.8859
17.5 | 0.9537 | 0.24904 | -0.1081 | 3.8295
18 | 0.9708 | 0.25546 | -0.1131 | 3.8002
18.5 | 0.9877 | 0.26257 | -0.1184 | 3.7617
19 | 1.0153 | 0.27437 | -0.122 | 3.7005
19.5 | 1.0374 | 0.28284 | -0.1265 | 3.6678
20 | 1.0504 | 0.28797 | -0.1331 | 3.6476

## 9. Re 100k Mach 0.00 (1)
BIGFOIL.COM POLAR EXPORT
rg15a213
RG 15A 2.5/13.0 |  |  |  | Cl Max: | 1.471 | at alpha= | 10.5 | deg
JavaFoil+Calcfoil stall+Eppler ext transition |  |  |  | L/D Max: | 56.477 | at alpha= | 5.5 | deg
Re: | 100000 |  |  | Cd Min: | 0.01272 | at alpha= | -3 | deg
Mach: | 0 |  |  | Cl=0 at alpha= | -3.7119 | deg
|  |  |  | @ Cl=0.1, Cd= | 0.012746
|  |  |  | @ Cl=0.4, Cd= | 0.013112
|  |  |  | @ Cl=0.6, Cd= | 0.013375
alpha (deg) | Cl | Cd | Cm | Cl/Cd
-19.5 | -0.575 | 0.26316 | -0.022 | -2.187
-19 | -0.592 | 0.24642 | -0.023 | -2.403
-18.5 | -0.609 | 0.23416 | -0.023 | -2.599
-18 | -0.624 | 0.21728 | -0.024 | -2.871
-17.5 | -0.638 | 0.21099 | -0.024 | -3.025
-17 | -0.651 | 0.19403 | -0.024 | -3.356
-16.5 | -0.662 | 0.183 | -0.025 | -3.62
-16 | -0.672 | 0.16819 | -0.025 | -3.994
-15.5 | -0.679 | 0.15667 | -0.025 | -4.333
-15 | -0.683 | 0.14976 | -0.026 | -4.563
-14.5 | -0.685 | 0.14112 | -0.026 | -4.854
-14 | -0.684 | 0.12876 | -0.026 | -5.309
-13.5 | -0.679 | 0.12108 | -0.026 | -5.606
-13 | -0.671 | 0.11232 | -0.027 | -5.97
-12.5 | -0.659 | 0.10479 | -0.027 | -6.285
-12 | -0.643 | 0.09789 | -0.028 | -6.569
-11.5 | -0.624 | 0.09125 | -0.028 | -6.835
-11 | -0.601 | 0.08571 | -0.028 | -7.008
-10.5 | -0.574 | 0.07997 | -0.029 | -7.181
-10 | -0.544 | 0.0742 | -0.029 | -7.337
-9.5 | -0.51 | 0.06974 | -0.03 | -7.309
-9 | -0.472 | 0.06536 | -0.03 | -7.228
-8.5 | -0.433 | 0.06094 | -0.031 | -7.111
-8 | -0.393 | 0.05709 | -0.031 | -6.877
-7.5 | -0.35 | 0.05368 | -0.032 | -6.527
-7 | -0.307 | 0.05037 | -0.032 | -6.093
-6.5 | -0.262 | 0.04751 | -0.033 | -5.521
-6 | -0.217 | 0.04495 | -0.034 | -4.823
-5.5 | -0.209 | 0.01578 | -0.079 | -13.278
-5 | -0.152 | 0.01534 | -0.08 | -9.915
-4.5 | -0.094 | 0.01483 | -0.081 | -6.319
-4 | -0.034 | 0.01456 | -0.082 | -2.366
-3.5 | 0.025 | 0.01375 | -0.082 | 1.842
-3 | 0.085 | 0.01272 | -0.082 | 6.678
-2.5 | 0.143 | 0.01282 | -0.082 | 11.178
-2 | 0.203 | 0.01277 | -0.083 | 15.931
-1.5 | 0.264 | 0.01282 | -0.084 | 20.571
-1 | 0.324 | 0.01293 | -0.085 | 25.08
-0.5 | 0.385 | 0.01306 | -0.085 | 29.458
0 | 0.446 | 0.01327 | -0.086 | 33.596
0.5 | 0.505 | 0.01353 | -0.087 | 37.34
1 | 0.565 | 0.01315 | -0.087 | 42.973
1.5 | 0.624 | 0.01353 | -0.088 | 46.165
2 | 0.684 | 0.01402 | -0.088 | 48.787
2.5 | 0.743 | 0.01449 | -0.089 | 51.263
3 | 0.802 | 0.01506 | -0.089 | 53.231
3.5 | 0.86 | 0.01564 | -0.09 | 55.003
4 | 0.918 | 0.01637 | -0.09 | 56.069
4.5 | 0.975 | 0.01731 | -0.091 | 56.35
5 | 1.032 | 0.01829 | -0.091 | 56.43
5.5 | 1.087 | 0.01925 | -0.092 | 56.477
6 | 1.14 | 0.0203 | -0.092 | 56.172
6.5 | 1.192 | 0.02149 | -0.092 | 55.474
7 | 1.241 | 0.02277 | -0.093 | 54.522
7.5 | 1.287 | 0.02427 | -0.093 | 53.031
8 | 1.329 | 0.0261 | -0.093 | 50.923
8.5 | 1.368 | 0.02834 | -0.092 | 48.273
9 | 1.404 | 0.03009 | -0.092 | 46.675
9.5 | 1.435 | 0.0323 | -0.092 | 44.437
10 | 1.457 | 0.03503 | -0.091 | 41.603
10.5 | 1.471 | 0.03878 | -0.09 | 37.938
11 | 1.467 | 0.04515 | -0.087 | 32.493
11.5 | 1.407 | 0.06275 | -0.079 | 22.414
12 | 1.317 | 0.0928 | -0.053 | 14.189
12.5 | 1.313 | 0.09926 | -0.045 | 13.232
13 | 1.313 | 0.10638 | -0.044 | 12.343
13.5 | 1.308 | 0.11382 | -0.044 | 11.493
14 | 1.298 | 0.12174 | -0.044 | 10.665
14.5 | 1.284 | 0.1308 | -0.044 | 9.818
15 | 1.266 | 0.1377 | -0.044 | 9.191
15.5 | 1.244 | 0.14846 | -0.045 | 8.376

## 10. Re 100k Mach 0.00 (2)
BIGFOIL.COM POLAR EXPORT
rg15a213
RG 15A 2.5/13.0 |  |  |  | Cl Max: | 1.355 | at alpha= | 14 | deg
XFOIL ncrit=9 |  |  |  | L/D Max: | 50.5537 | at alpha= | 7 | deg
Re: | 100000 |  |  | Cd Min: | 0.23482 | at alpha= | 19 | deg
Mach: | 0 |  |  | Cl=0 at alpha= | -0.993 | deg
|  |  |  | @ Cl=0.1, Cd= | 0.020605
|  |  |  | @ Cl=0.4, Cd= | 0.019049
|  |  |  | @ Cl=0.6, Cd= | 0.016995
alpha (deg) | Cl | Cd | Cm | Cl/Cd
-13 | -0.4078 | 0.14414 | -0.0284 | -2.8292
-12.5 | -0.4067 | 0.13821 | -0.0307 | -2.9426
-12 | -0.4179 | 0.13088 | -0.0346 | -3.193
-11.5 | -0.394 | 0.12472 | -0.0327 | -3.1591
-11 | -0.4187 | 0.1174 | -0.0379 | -3.5664
-10.5 | -0.3913 | 0.11119 | -0.0348 | -3.5192
-10 | -0.4269 | 0.10348 | -0.0402 | -4.1254
-9.5 | -0.4014 | 0.09748 | -0.0366 | -4.1178
-9 | -0.5271 | 0.07403 | -0.0527 | -7.1201
-8 | -0.6602 | 0.04849 | -0.0452 | -13.6152
-7.5 | -0.6564 | 0.04132 | -0.0414 | -15.8858
-7 | -0.6374 | 0.03554 | -0.038 | -17.9347
-6.5 | -0.6062 | 0.03137 | -0.0357 | -19.3242
-6 | -0.5681 | 0.0282 | -0.0334 | -20.1454
-5.5 | -0.5295 | 0.02577 | -0.0313 | -20.5471
-5 | -0.4904 | 0.02345 | -0.0292 | -20.9126
-4.5 | -0.452 | 0.02206 | -0.0275 | -20.4896
-4 | -0.3703 | 0.02149 | -0.0341 | -17.2313
-3.5 | -0.2914 | 0.02031 | -0.0397 | -14.3476
-3 | -0.2275 | 0.01929 | -0.0414 | -11.7937
-2.5 | -0.1653 | 0.01995 | -0.0409 | -8.2857
-2 | -0.1041 | 0.0205 | -0.0396 | -5.078
-1.5 | -0.053 | 0.02074 | -0.036 | -2.5554
-1 | -0.0014 | 0.02071 | -0.033 | -0.0676
-0.5 | 0.0986 | 0.02061 | -0.0395 | 4.7841
0 | 0.2771 | 0.02001 | -0.0612 | 13.8481
0.5 | 0.4216 | 0.01888 | -0.0775 | 22.3305
1 | 0.5516 | 0.01745 | -0.0913 | 31.6103
1.5 | 0.6059 | 0.01694 | -0.0912 | 35.7674
2 | 0.6473 | 0.01666 | -0.0886 | 38.8535
2.5 | 0.6845 | 0.01655 | -0.0852 | 41.3595
3 | 0.7178 | 0.01659 | -0.081 | 43.267
3.5 | 0.748 | 0.01674 | -0.0763 | 44.6834
4 | 0.7818 | 0.01703 | -0.0722 | 45.9072
4.5 | 0.8235 | 0.01745 | -0.0695 | 47.192
5 | 0.8698 | 0.01792 | -0.0675 | 48.5379
5.5 | 0.9178 | 0.01847 | -0.0658 | 49.6914
6 | 0.9632 | 0.01915 | -0.0638 | 50.2977
6.5 | 1.0064 | 0.01991 | -0.0614 | 50.5475
7 | 1.05 | 0.02077 | -0.0592 | 50.5537
7.5 | 1.0878 | 0.02177 | -0.0561 | 49.9678
8 | 1.1262 | 0.02291 | -0.0533 | 49.1576
8.5 | 1.1617 | 0.02427 | -0.0501 | 47.8657
9 | 1.1934 | 0.0258 | -0.0465 | 46.2558
9.5 | 1.2217 | 0.02747 | -0.0426 | 44.474
10 | 1.2436 | 0.02921 | -0.038 | 42.5745
10.5 | 1.2634 | 0.03123 | -0.0333 | 40.4547
11 | 1.2792 | 0.03353 | -0.0283 | 38.1509
11.5 | 1.2976 | 0.03632 | -0.0244 | 35.7269
12 | 1.3104 | 0.03958 | -0.0201 | 33.1076
12.5 | 1.325 | 0.04327 | -0.0167 | 30.6217
13 | 1.3458 | 0.04744 | -0.0143 | 28.3685
13.5 | 1.3497 | 0.05204 | -0.011 | 25.9358
14 | 1.355 | 0.05769 | -0.0088 | 23.4876
14.5 | 1.3286 | 0.0649 | -0.0065 | 20.4715
15 | 1.2974 | 0.07362 | -0.0063 | 17.6229
15.5 | 1.2389 | 0.08651 | -0.0099 | 14.3209
16 | 1.1043 | 0.11547 | -0.0266 | 9.5635
17 | 0.9099 | 0.20605 | -0.0745 | 4.4159
17.5 | 0.8839 | 0.21123 | -0.0846 | 4.1845
18 | 0.9257 | 0.22145 | -0.0833 | 4.1802
18.5 | 0.9099 | 0.22534 | -0.0924 | 4.0379
19 | 0.9398 | 0.23482 | -0.0929 | 4.0022

## 11. Re 100k Mach 0.10 (1)
BIGFOIL.COM POLAR EXPORT
rg15a213
RG 15A 2.5/13.0 |  |  |  | Cl Max: | 1.468 | at alpha= | 10.5 | deg
JavaFoil+Calcfoil stall+Eppler ext transition |  |  |  | L/D Max: | 56.397 | at alpha= | 5.5 | deg
Re: | 100000 |  |  | Cd Min: | 0.01283 | at alpha= | -3 | deg
Mach: | 0.1 |  |  | Cl=0 at alpha= | -3.7083 | deg
|  |  |  | @ Cl=0.1, Cd= | 0.01284
|  |  |  | @ Cl=0.4, Cd= | 0.013137
|  |  |  | @ Cl=0.6, Cd= | 0.013415
alpha (deg) | Cl | Cd | Cm | Cl/Cd
-19 | -0.548 | 0.26073 | -0.023 | -2.101
-18.5 | -0.567 | 0.24463 | -0.023 | -2.318
-18 | -0.586 | 0.22856 | -0.023 | -2.562
-17.5 | -0.603 | 0.22082 | -0.024 | -2.731
-17 | -0.619 | 0.20148 | -0.024 | -3.074
-16.5 | -0.634 | 0.18843 | -0.025 | -3.364
-16 | -0.647 | 0.17216 | -0.025 | -3.756
-15.5 | -0.657 | 0.16248 | -0.025 | -4.043
-15 | -0.665 | 0.15482 | -0.026 | -4.293
-14.5 | -0.669 | 0.14219 | -0.026 | -4.707
-14 | -0.671 | 0.13093 | -0.026 | -5.121
-13.5 | -0.668 | 0.12613 | -0.026 | -5.3
-13 | -0.663 | 0.11401 | -0.027 | -5.811
-12.5 | -0.653 | 0.10777 | -0.027 | -6.056
-12 | -0.639 | 0.10046 | -0.028 | -6.36
-11.5 | -0.621 | 0.09315 | -0.028 | -6.668
-11 | -0.599 | 0.08649 | -0.029 | -6.93
-10.5 | -0.574 | 0.08023 | -0.029 | -7.153
-10 | -0.545 | 0.07516 | -0.029 | -7.248
-9.5 | -0.511 | 0.07015 | -0.03 | -7.278
-9 | -0.473 | 0.06545 | -0.03 | -7.234
-8.5 | -0.435 | 0.06103 | -0.031 | -7.12
-8 | -0.394 | 0.05749 | -0.031 | -6.85
-7.5 | -0.352 | 0.05375 | -0.032 | -6.543
-7 | -0.308 | 0.05059 | -0.033 | -6.091
-6.5 | -0.263 | 0.04757 | -0.033 | -5.537
-6 | -0.218 | 0.04499 | -0.034 | -4.839
-5.5 | -0.21 | 0.01585 | -0.08 | -13.269
-5 | -0.153 | 0.01539 | -0.081 | -9.931
-4.5 | -0.094 | 0.01489 | -0.081 | -6.321
-4 | -0.035 | 0.01456 | -0.082 | -2.377
-3.5 | 0.025 | 0.0138 | -0.083 | 1.844
-3 | 0.086 | 0.01283 | -0.083 | 6.684
-2.5 | 0.144 | 0.01287 | -0.082 | 11.184
-2 | 0.204 | 0.01284 | -0.083 | 15.91
-1.5 | 0.265 | 0.01286 | -0.084 | 20.601
-1 | 0.326 | 0.01296 | -0.085 | 25.13
-0.5 | 0.387 | 0.01309 | -0.086 | 29.529
0 | 0.448 | 0.01331 | -0.087 | 33.635
0.5 | 0.508 | 0.01358 | -0.087 | 37.396
1 | 0.568 | 0.01318 | -0.088 | 43.088
1.5 | 0.628 | 0.01362 | -0.088 | 46.081
2 | 0.687 | 0.01406 | -0.089 | 48.886
2.5 | 0.747 | 0.01454 | -0.089 | 51.342
3 | 0.806 | 0.01512 | -0.09 | 53.291
3.5 | 0.864 | 0.01576 | -0.09 | 54.854
4 | 0.922 | 0.01644 | -0.091 | 56.11
4.5 | 0.98 | 0.01742 | -0.091 | 56.265
5 | 1.037 | 0.01838 | -0.092 | 56.388
5.5 | 1.092 | 0.01936 | -0.092 | 56.397
6 | 1.146 | 0.02046 | -0.092 | 55.981
6.5 | 1.198 | 0.02168 | -0.093 | 55.237
7 | 1.246 | 0.02299 | -0.093 | 54.198
7.5 | 1.292 | 0.0246 | -0.093 | 52.52
8 | 1.334 | 0.02638 | -0.093 | 50.554
8.5 | 1.372 | 0.02867 | -0.093 | 47.85
9 | 1.407 | 0.03055 | -0.092 | 46.074
9.5 | 1.437 | 0.03282 | -0.092 | 43.783
10 | 1.458 | 0.03578 | -0.091 | 40.739
10.5 | 1.468 | 0.03989 | -0.09 | 36.809
11 | 1.455 | 0.04795 | -0.087 | 30.339
11.5 | 1.351 | 0.07729 | -0.07 | 17.475
12 | 1.316 | 0.09342 | -0.054 | 14.088
12.5 | 1.309 | 0.10015 | -0.044 | 13.071
13 | 1.306 | 0.10752 | -0.044 | 12.146
13.5 | 1.298 | 0.11586 | -0.044 | 11.206
14 | 1.285 | 0.12255 | -0.044 | 10.484
14.5 | 1.267 | 0.13247 | -0.044 | 9.563
15 | 1.244 | 0.14157 | -0.044 | 8.79
15.5 | 1.218 | 0.15056 | -0.046 | 8.091

## 12. Re 100k Mach 0.10 (2)
BIGFOIL.COM POLAR EXPORT
rg15a213
RG 15A 2.5/13.0 |  |  |  | Cl Max: | 1.3412 | at alpha= | 14 | deg
XFOIL ncrit=9 |  |  |  | L/D Max: | 50.3986 | at alpha= | 6.5 | deg
Re: | 100000 |  |  | Cd Min: | 0.2358 | at alpha= | 19 | deg
Mach: | 0.1 |  |  | Cl=0 at alpha= | -0.99545 | deg
|  |  |  | @ Cl=0.1, Cd= | 0.020643
|  |  |  | @ Cl=0.4, Cd= | 0.019051
|  |  |  | @ Cl=0.6, Cd= | 0.017076
alpha (deg) | Cl | Cd | Cm | Cl/Cd
-13 | -0.4058 | 0.14463 | -0.0284 | -2.8058
-12.5 | -0.4075 | 0.13887 | -0.0311 | -2.9344
-12 | -0.412 | 0.13136 | -0.034 | -3.1364
-11.5 | -0.3928 | 0.12527 | -0.0329 | -3.1356
-11 | -0.4103 | 0.11794 | -0.0369 | -3.4789
-10.5 | -0.3889 | 0.11174 | -0.0348 | -3.4804
-10 | -0.421 | 0.10412 | -0.0398 | -4.0434
-9.5 | -0.3976 | 0.0981 | -0.0365 | -4.053
-9 | -0.5066 | 0.09109 | -0.045 | -5.5615
-8.5 | -0.5896 | 0.06198 | -0.0509 | -9.5127
-8 | -0.6566 | 0.04982 | -0.0459 | -13.1794
-7.5 | -0.6558 | 0.04262 | -0.0419 | -15.3871
-7 | -0.6398 | 0.03647 | -0.0385 | -17.5432
-6.5 | -0.6104 | 0.03206 | -0.0361 | -19.0393
-6 | -0.5729 | 0.02874 | -0.0337 | -19.9339
-5.5 | -0.5343 | 0.02617 | -0.0316 | -20.4165
-5 | -0.4944 | 0.02381 | -0.0294 | -20.7644
-4.5 | -0.4531 | 0.02238 | -0.0282 | -20.2458
-4 | -0.3701 | 0.02168 | -0.035 | -17.071
-3.5 | -0.2918 | 0.02049 | -0.0403 | -14.2411
-3 | -0.2273 | 0.01936 | -0.0422 | -11.7407
-2.5 | -0.1634 | 0.01999 | -0.0419 | -8.1741
-2 | -0.1005 | 0.02055 | -0.0408 | -4.8905
-1.5 | -0.0557 | 0.0208 | -0.0361 | -2.6779
-1 | -0.0009 | 0.02075 | -0.0334 | -0.043373
-0.5 | 0.098 | 0.02065 | -0.0395 | 4.7458
0 | 0.2786 | 0.02 | -0.0613 | 13.93
0.5 | 0.4245 | 0.01886 | -0.0777 | 22.508
1 | 0.5485 | 0.0176 | -0.0905 | 31.1648
1.5 | 0.6104 | 0.01697 | -0.0917 | 35.9694
2 | 0.6506 | 0.01673 | -0.0888 | 38.8882
2.5 | 0.6861 | 0.01666 | -0.085 | 41.1825
3 | 0.7178 | 0.01672 | -0.0806 | 42.9306
3.5 | 0.7469 | 0.01689 | -0.0756 | 44.2214
4 | 0.7812 | 0.01718 | -0.0715 | 45.4715
4.5 | 0.8257 | 0.01756 | -0.0692 | 47.0216
5 | 0.8741 | 0.01802 | -0.0675 | 48.5072
5.5 | 0.9218 | 0.0186 | -0.0656 | 49.5591
6 | 0.9659 | 0.01931 | -0.0633 | 50.0207
6.5 | 1.0115 | 0.02007 | -0.0612 | 50.3986
7 | 1.052 | 0.02098 | -0.0584 | 50.143
7.5 | 1.0922 | 0.02198 | -0.0556 | 49.6906
8 | 1.1298 | 0.02318 | -0.0526 | 48.7403
8.5 | 1.1641 | 0.02457 | -0.0491 | 47.3789
9 | 1.1965 | 0.02613 | -0.0456 | 45.7903
9.5 | 1.2245 | 0.02784 | -0.0415 | 43.9835
10 | 1.2451 | 0.02963 | -0.0366 | 42.0216
10.5 | 1.2624 | 0.03175 | -0.0315 | 39.7606
11 | 1.2815 | 0.03416 | -0.0271 | 37.5146
11.5 | 1.2941 | 0.0371 | -0.0224 | 34.8814
12 | 1.3074 | 0.04051 | -0.0184 | 32.2735
12.5 | 1.3208 | 0.0444 | -0.015 | 29.7477
13 | 1.3388 | 0.04882 | -0.0125 | 27.4232
13.5 | 1.3398 | 0.05377 | -0.0094 | 24.9172
14 | 1.3412 | 0.0598 | -0.0073 | 22.4281
14.5 | 1.3069 | 0.06788 | -0.0057 | 19.2531
15 | 1.2611 | 0.07853 | -0.0072 | 16.0588
15.5 | 1.1854 | 0.095 | -0.0142 | 12.4779
16 | 1.0746 | 0.12314 | -0.031 | 8.7267
16.5 | 0.862 | 0.1974 | -0.0775 | 4.3668
17 | 0.91 | 0.20712 | -0.0755 | 4.3936
17.5 | 0.8857 | 0.21213 | -0.0853 | 4.1753
18 | 0.9267 | 0.22243 | -0.0843 | 4.1663
18.5 | 0.9121 | 0.22629 | -0.0932 | 4.0307
19 | 0.9416 | 0.2358 | -0.0939 | 3.9932

## 13. Re 100k Mach 0.25 (1)
BIGFOIL.COM POLAR EXPORT
rg15a213
RG 15A 2.5/13.0 |  |  |  | Cl Max: | 1.45 | at alpha= | 10 | deg
JavaFoil+Calcfoil stall+Eppler ext transition |  |  |  | L/D Max: | 55.68 | at alpha= | 5 | deg
Re: | 100000 |  |  | Cd Min: | 0.01309 | at alpha= | -2 | deg
Mach: | 0.25 |  |  | Cl=0 at alpha= | -3.7131 | deg
|  |  |  | @ Cl=0.1, Cd= | 0.013291
|  |  |  | @ Cl=0.4, Cd= | 0.013323
|  |  |  | @ Cl=0.6, Cd= | 0.014083
alpha (deg) | Cl | Cd | Cm | Cl/Cd
-17 | -0.32 | 0.34478 | -0.022 | -0.929
-16.5 | -0.372 | 0.28607 | -0.022 | -1.299
-16 | -0.418 | 0.24382 | -0.023 | -1.714
-15.5 | -0.46 | 0.2201 | -0.024 | -2.091
-15 | -0.498 | 0.20574 | -0.025 | -2.419
-14.5 | -0.53 | 0.1835 | -0.026 | -2.889
-14 | -0.557 | 0.16275 | -0.026 | -3.423
-13.5 | -0.578 | 0.14661 | -0.027 | -3.942
-13 | -0.592 | 0.13108 | -0.027 | -4.518
-12.5 | -0.6 | 0.11766 | -0.028 | -5.1
-12 | -0.601 | 0.10887 | -0.028 | -5.523
-11.5 | -0.596 | 0.10077 | -0.028 | -5.913
-11 | -0.584 | 0.09161 | -0.029 | -6.375
-10.5 | -0.566 | 0.0853 | -0.029 | -6.64
-10 | -0.543 | 0.07827 | -0.03 | -6.939
-9.5 | -0.512 | 0.07307 | -0.03 | -7.011
-9 | -0.478 | 0.06764 | -0.031 | -7.06
-8.5 | -0.44 | 0.06293 | -0.031 | -6.995
-8 | -0.4 | 0.05868 | -0.032 | -6.823
-7.5 | -0.358 | 0.05477 | -0.033 | -6.543
-7 | -0.315 | 0.05124 | -0.033 | -6.142
-6.5 | -0.269 | 0.04818 | -0.034 | -5.593
-6 | -0.223 | 0.04547 | -0.035 | -4.904
-5.5 | -0.215 | 0.01623 | -0.082 | -13.234
-5 | -0.156 | 0.01571 | -0.083 | -9.948
-4.5 | -0.096 | 0.01526 | -0.083 | -6.32
-4 | -0.035 | 0.01485 | -0.084 | -2.39
-3.5 | 0.026 | 0.01416 | -0.085 | 1.845
-3 | 0.088 | 0.01332 | -0.086 | 6.617
-2.5 | 0.147 | 0.01318 | -0.084 | 11.156
-2 | 0.209 | 0.01309 | -0.085 | 15.961
-1.5 | 0.271 | 0.01309 | -0.086 | 20.725
-1 | 0.334 | 0.01316 | -0.087 | 25.34
-0.5 | 0.396 | 0.01331 | -0.088 | 29.76
0 | 0.46 | 0.01352 | -0.089 | 34.024
0.5 | 0.522 | 0.01382 | -0.089 | 37.739
1 | 0.583 | 0.01416 | -0.09 | 41.187
1.5 | 0.645 | 0.01388 | -0.091 | 46.446
2 | 0.706 | 0.01439 | -0.091 | 49.034
2.5 | 0.767 | 0.01502 | -0.092 | 51.024
3 | 0.827 | 0.0155 | -0.092 | 53.383
3.5 | 0.887 | 0.01621 | -0.093 | 54.753
4 | 0.947 | 0.01703 | -0.093 | 55.603
4.5 | 1.005 | 0.0181 | -0.094 | 55.547
5 | 1.063 | 0.01909 | -0.094 | 55.68
5.5 | 1.119 | 0.02018 | -0.095 | 55.452
6 | 1.173 | 0.02137 | -0.095 | 54.904
6.5 | 1.224 | 0.02272 | -0.095 | 53.867
7 | 1.272 | 0.02426 | -0.095 | 52.41
7.5 | 1.315 | 0.02607 | -0.095 | 50.447
8 | 1.355 | 0.02806 | -0.095 | 48.291
8.5 | 1.39 | 0.03082 | -0.095 | 45.08
9 | 1.421 | 0.03318 | -0.094 | 42.81
9.5 | 1.443 | 0.03632 | -0.093 | 39.725
10 | 1.45 | 0.04082 | -0.092 | 35.53
10.5 | 1.433 | 0.04937 | -0.088 | 29.02
11 | 1.312 | 0.08321 | -0.063 | 15.766
11.5 | 1.289 | 0.09249 | -0.045 | 13.933
12 | 1.282 | 0.10048 | -0.045 | 12.757
12.5 | 1.267 | 0.10906 | -0.044 | 11.613
13 | 1.242 | 0.11812 | -0.044 | 10.516
13.5 | 1.209 | 0.12811 | -0.045 | 9.436
14 | 1.167 | 0.13995 | -0.046 | 8.337
14.5 | 1.115 | 0.15349 | -0.044 | 7.264
15 | 1.055 | 0.16763 | -0.043 | 6.294

## 14. Re 100k Mach 0.25 (2)
BIGFOIL.COM POLAR EXPORT
rg15a213
RG 15A 2.5/13.0 |  |  |  | Cl Max: | 1.2965 | at alpha= | 12 | deg
XFOIL ncrit=9 |  |  |  | L/D Max: | 49.0467 | at alpha= | 6 | deg
Re: | 100000 |  |  | Cd Min: | 0.21264 | at alpha= | 17 | deg
Mach: | 0.25 |  |  | Cl=0 at alpha= | -1.1438 | deg
|  |  |  | @ Cl=0.1, Cd= | 0.020679
|  |  |  | @ Cl=0.4, Cd= | 0.019283
|  |  |  | @ Cl=0.6, Cd= | 0.017561
alpha (deg) | Cl | Cd | Cm | Cl/Cd
-12 | -0.3893 | 0.13402 | -0.0321 | -2.9048
-11.5 | -0.3949 | 0.1286 | -0.0349 | -3.0708
-11 | -0.3851 | 0.12084 | -0.035 | -3.1869
-10.5 | -0.38 | 0.11463 | -0.0355 | -3.315
-10 | -0.3945 | 0.10728 | -0.0381 | -3.6773
-9.5 | -0.3812 | 0.10121 | -0.0364 | -3.7664
-9 | -0.47 | 0.0758 | -0.0535 | -6.2005
-8.5 | -0.5204 | 0.06685 | -0.0539 | -7.7846
-8 | -0.6309 | 0.05626 | -0.0493 | -11.214
-7.5 | -0.6433 | 0.04925 | -0.0448 | -13.0619
-7 | -0.6449 | 0.04231 | -0.0409 | -15.2423
-6.5 | -0.629 | 0.03633 | -0.0379 | -17.3135
-6 | -0.5972 | 0.03234 | -0.0354 | -18.4663
-5.5 | -0.5589 | 0.02857 | -0.033 | -19.5625
-5 | -0.5187 | 0.02597 | -0.0308 | -19.973
-4.5 | -0.455 | 0.02378 | -0.033 | -19.1337
-4 | -0.3731 | 0.0227 | -0.0388 | -16.4361
-3.5 | -0.2938 | 0.02146 | -0.0437 | -13.6906
-3 | -0.2193 | 0.02003 | -0.0475 | -10.9486
-2.5 | -0.1567 | 0.0202 | -0.0465 | -7.7574
-2 | -0.0991 | 0.02076 | -0.0439 | -4.7736
-1.5 | -0.0436 | 0.02105 | -0.0403 | -2.0713
-1 | 0.0176 | 0.02093 | -0.0379 | 0.8409
-0.5 | 0.1064 | 0.02066 | -0.0411 | 5.15
0 | 0.2554 | 0.02026 | -0.0565 | 12.6061
0.5 | 0.4211 | 0.01914 | -0.0759 | 22.001
1 | 0.5459 | 0.01803 | -0.0883 | 30.2773
1.5 | 0.6232 | 0.01736 | -0.0921 | 35.8986
2 | 0.6636 | 0.01716 | -0.0889 | 38.6713
2.5 | 0.6999 | 0.01712 | -0.0849 | 40.882
3 | 0.7322 | 0.01721 | -0.0803 | 42.545
3.5 | 0.7611 | 0.01741 | -0.075 | 43.7163
4 | 0.7963 | 0.01773 | -0.0706 | 44.9126
4.5 | 0.8441 | 0.01814 | -0.0684 | 46.5325
5 | 0.8914 | 0.01872 | -0.0661 | 47.6175
5.5 | 0.9385 | 0.01939 | -0.0637 | 48.4012
6 | 0.9878 | 0.02014 | -0.0616 | 49.0467
6.5 | 1.0294 | 0.02107 | -0.0585 | 48.8562
7 | 1.073 | 0.02207 | -0.0556 | 48.618
7.5 | 1.1107 | 0.02329 | -0.0519 | 47.69
8 | 1.1473 | 0.02467 | -0.0482 | 46.5059
8.5 | 1.1828 | 0.02629 | -0.0445 | 44.9905
9 | 1.2137 | 0.02817 | -0.0404 | 43.0848
9.5 | 1.2369 | 0.03014 | -0.0353 | 41.0385
10 | 1.248 | 0.03223 | -0.0288 | 38.7217
10.5 | 1.2618 | 0.03493 | -0.0234 | 36.1237
11 | 1.2731 | 0.03803 | -0.0184 | 33.4762
11.5 | 1.2883 | 0.04156 | -0.0146 | 30.9986
12 | 1.2965 | 0.04595 | -0.0108 | 28.2155
12.5 | 1.2867 | 0.05166 | -0.0071 | 24.9071
13 | 1.2873 | 0.05757 | -0.0051 | 22.3606
13.5 | 1.2513 | 0.06643 | -0.0044 | 18.8364
14 | 1.2046 | 0.07782 | -0.007 | 15.4793
14.5 | 1.1148 | 0.09756 | -0.0174 | 11.4268
15 | 0.9669 | 0.13833 | -0.0429 | 6.9898
15.5 | 0.934 | 0.15893 | -0.0537 | 5.8768
16.5 | 0.8697 | 0.2021 | -0.0813 | 4.3033
17 | 0.9145 | 0.21264 | -0.0801 | 4.3007

## 15. Re 100k Mach 0.50 (1)
BIGFOIL.COM POLAR EXPORT
rg15a213
RG 15A 2.5/13.0 |  |  |  | Cl Max: | 1.376 | at alpha= | 8 | deg
JavaFoil+Calcfoil stall+Eppler ext transition |  |  |  | L/D Max: | 53.271 | at alpha= | 4 | deg
Re: | 100000 |  |  | Cd Min: | 0.01413 | at alpha= | -2.5 | deg
Mach: | 0.5 |  |  | Cl=0 at alpha= | -3.7132 | deg
|  |  |  | @ Cl=0.1, Cd= | 0.014897
|  |  |  | @ Cl=0.4, Cd= | 0.014489
|  |  |  | @ Cl=0.6, Cd= | 0.01503
alpha (deg) | Cl | Cd | Cm | Cl/Cd
-20 | -0.888 | 0.35173 | -0.043 | -2.523
-19.5 | -0.858 | 0.33365 | -0.041 | -2.571
-19 | -0.831 | 0.32558 | -0.041 | -2.552
-18.5 | -0.805 | 0.31709 | -0.041 | -2.538
-18 | -0.778 | 0.31601 | -0.041 | -2.462
-17.5 | -0.752 | 0.32315 | -0.041 | -2.326
-17 | -0.725 | 0.30702 | -0.042 | -2.362
-16.5 | -0.699 | 0.30034 | -0.042 | -2.326
-16 | -0.67 | 0.27233 | -0.04 | -2.459
-15.5 | -0.643 | 0.2771 | -0.039 | -2.319
-15 | -0.616 | 0.27603 | -0.04 | -2.231
-14.5 | -0.589 | 0.245 | -0.04 | -2.404
-14 | -0.562 | 0.25055 | -0.04 | -2.244
-13.5 | -0.535 | 0.23883 | -0.04 | -2.241
-13 | -0.507 | 0.22047 | -0.037 | -2.3
-12.5 | -0.48 | 0.21272 | -0.037 | -2.256
-12 | -0.453 | 0.20977 | -0.037 | -2.159
-11.5 | -0.426 | 0.18285 | -0.037 | -2.328
-11 | -0.398 | 0.17373 | -0.032 | -2.29
-10.5 | -0.371 | 0.16962 | -0.032 | -2.186
-10 | -0.344 | 0.16662 | -0.032 | -2.063
-9.5 | -0.317 | 0.15633 | -0.033 | -2.025
-9 | -0.289 | 0.15902 | -0.033 | -1.82
-8.5 | -0.325 | 0.10504 | -0.033 | -3.096
-8 | -0.382 | 0.07322 | -0.034 | -5.22
-7.5 | -0.366 | 0.06371 | -0.035 | -5.738
-7 | -0.332 | 0.0568 | -0.036 | -5.848
-6.5 | -0.29 | 0.0523 | -0.036 | -5.55
-6 | -0.243 | 0.04806 | -0.038 | -5.063
-5.5 | -0.193 | 0.04499 | -0.039 | -4.293
-5 | -0.141 | 0.04227 | -0.04 | -3.329
-4.5 | -0.106 | 0.01667 | -0.092 | -6.35
-4 | -0.039 | 0.01603 | -0.093 | -2.441
-3.5 | 0.029 | 0.01559 | -0.094 | 1.855
-3 | 0.098 | 0.01492 | -0.095 | 6.564
-2.5 | 0.167 | 0.01413 | -0.096 | 11.837
-2 | 0.229 | 0.01448 | -0.093 | 15.813
-1.5 | 0.297 | 0.0144 | -0.094 | 20.632
-1 | 0.366 | 0.01443 | -0.095 | 25.336
-0.5 | 0.435 | 0.01455 | -0.096 | 29.888
0 | 0.513 | 0.01448 | -0.098 | 35.464
0.5 | 0.582 | 0.0149 | -0.099 | 39.069
1 | 0.651 | 0.0154 | -0.1 | 42.25
1.5 | 0.719 | 0.01595 | -0.101 | 45.055
2 | 0.787 | 0.01668 | -0.102 | 47.161
2.5 | 0.854 | 0.01739 | -0.102 | 49.076
3 | 0.92 | 0.01768 | -0.103 | 52.066
3.5 | 0.986 | 0.01858 | -0.103 | 53.075
4 | 1.051 | 0.01972 | -0.104 | 53.271
4.5 | 1.113 | 0.02104 | -0.104 | 52.895
5 | 1.173 | 0.0226 | -0.104 | 51.887
5.5 | 1.227 | 0.02461 | -0.105 | 49.861
6 | 1.276 | 0.02676 | -0.104 | 47.671
6.5 | 1.317 | 0.02936 | -0.104 | 44.867
7 | 1.35 | 0.03259 | -0.104 | 41.434
7.5 | 1.371 | 0.03713 | -0.102 | 36.922
8 | 1.376 | 0.04204 | -0.101 | 32.723
8.5 | 1.326 | 0.05377 | -0.094 | 24.663
9 | 1.182 | 0.08154 | -0.048 | 14.496
9.5 | 1.118 | 0.09777 | -0.046 | 11.431
10 | 0.748 | 0.16681 | -0.044 | 4.485
10.5 | 0.775 | 0.19375 | -0.044 | 3.999
11 | 0.802 | 0.19801 | -0.045 | 4.049
11.5 | 0.829 | 0.20188 | -0.048 | 4.107
12 | 0.857 | 0.22986 | -0.053 | 3.73
12.5 | 0.884 | 0.23893 | -0.054 | 3.7
13 | 0.914 | 0.24743 | -0.059 | 3.692

## 16. Re 100k Mach 0.50 (2)
BIGFOIL.COM POLAR EXPORT
rg15a213
RG 15A 2.5/13.0 |  |  |  | Cl Max: | 1.1612 | at alpha= | 8.5 | deg
XFOIL ncrit=9 |  |  |  | L/D Max: | 42.3214 | at alpha= | 5 | deg
Re: | 100000 |  |  | Cd Min: | 0.2588 | at alpha= | -20 | deg
Mach: | 0.5 |  |  | Cl=0 at alpha= | -1.4626 | deg
|  |  |  | @ Cl=0.1, Cd= | 0.021962
|  |  |  | @ Cl=0.4, Cd= | 0.02081
|  |  |  | @ Cl=0.6, Cd= | 0.019734
alpha (deg) | Cl | Cd | Cm | Cl/Cd
-20 | -0.6278 | 0.2588 | 0.0098 | -2.4258
-19 | -0.585 | 0.24175 | 0.0033 | -2.4199
-18.5 | -0.5641 | 0.23456 | 0 | -2.4049
-18 | -0.5523 | 0.23092 | -0.0057 | -2.3917
-17.5 | -0.5338 | 0.22258 | -0.0092 | -2.3982
-17 | -0.5076 | 0.21299 | -0.0105 | -2.3832
-16.5 | -0.4888 | 0.20605 | -0.0134 | -2.3722
-16 | -0.4839 | 0.20311 | -0.0191 | -2.3825
-15.5 | -0.4597 | 0.19263 | -0.0205 | -2.3864
-15 | -0.4372 | 0.18494 | -0.0217 | -2.364
-14.5 | -0.4394 | 0.18229 | -0.0271 | -2.4104
-14 | -0.4124 | 0.17153 | -0.0275 | -2.4042
-13.5 | -0.3932 | 0.16426 | -0.0285 | -2.3938
-13 | -0.4034 | 0.16136 | -0.0334 | -2.5
-12.5 | -0.3716 | 0.15065 | -0.0324 | -2.4666
-12 | -0.3737 | 0.14605 | -0.0353 | -2.5587
-11.5 | -0.3559 | 0.13752 | -0.0355 | -2.588
-11 | -0.3446 | 0.13101 | -0.0359 | -2.6303
-10.5 | -0.364 | 0.12573 | -0.0398 | -2.8951
-10 | -0.3345 | 0.11778 | -0.0371 | -2.84
-9.5 | -0.3715 | 0.11332 | -0.0418 | -3.2783
-9 | -0.372 | 0.0973 | -0.0469 | -3.8232
-8.5 | -0.3684 | 0.09043 | -0.0448 | -4.0739
-7.5 | -0.447 | 0.0703 | -0.0512 | -6.3585
-7 | -0.4925 | 0.0643 | -0.0485 | -7.6594
-6.5 | -0.5466 | 0.05956 | -0.0432 | -9.1773
-6 | -0.5889 | 0.05345 | -0.0394 | -11.0178
-5.5 | -0.6099 | 0.04627 | -0.0374 | -13.1813
-5 | -0.5493 | 0.03724 | -0.0464 | -14.7503
-4.5 | -0.4759 | 0.03084 | -0.051 | -15.4313
-4 | -0.3918 | 0.02715 | -0.0545 | -14.4309
-3.5 | -0.3045 | 0.02519 | -0.0585 | -12.0881
-3 | -0.2149 | 0.02336 | -0.0622 | -9.1995
-2.5 | -0.148 | 0.02185 | -0.0622 | -6.7735
-2 | -0.0775 | 0.02151 | -0.0599 | -3.603
-1.5 | -0.0032 | 0.02192 | -0.0568 | -0.14599
-1 | 0.0396 | 0.02225 | -0.0488 | 1.7798
-0.5 | 0.1109 | 0.02191 | -0.0456 | 5.0616
0 | 0.2126 | 0.02145 | -0.0484 | 9.9114
0.5 | 0.364 | 0.021 | -0.0619 | 17.3333
1 | 0.5235 | 0.02016 | -0.0778 | 25.9673
1.5 | 0.6547 | 0.01943 | -0.0892 | 33.6953
2 | 0.7294 | 0.01918 | -0.0907 | 38.0292
2.5 | 0.7584 | 0.01945 | -0.0843 | 38.9923
3 | 0.7847 | 0.01978 | -0.0773 | 39.6714
3.5 | 0.8078 | 0.02017 | -0.0696 | 40.0496
4 | 0.8415 | 0.02075 | -0.0637 | 40.5542
4.5 | 0.8915 | 0.02153 | -0.0601 | 41.4073
5 | 0.948 | 0.0224 | -0.0573 | 42.3214
5.5 | 0.9946 | 0.02363 | -0.0531 | 42.0906
6 | 1.039 | 0.02501 | -0.0485 | 41.5434
6.5 | 1.0842 | 0.02649 | -0.0439 | 40.9287
7 | 1.1183 | 0.02838 | -0.0381 | 39.4045
7.5 | 1.1445 | 0.03058 | -0.0315 | 37.4264
8 | 1.1565 | 0.0334 | -0.0241 | 34.6257
8.5 | 1.1612 | 0.03713 | -0.0175 | 31.2739
9 | 1.1561 | 0.04173 | -0.0119 | 27.7043
9.5 | 1.1425 | 0.04761 | -0.008 | 23.9971
10 | 1.0975 | 0.05702 | -0.0077 | 19.2476
10.5 | 1.0532 | 0.06835 | -0.0107 | 15.4089
11 | 0.9143 | 0.09719 | -0.0291 | 9.4073
11.5 | 0.898 | 0.10924 | -0.0345 | 8.2204
12 | 0.8962 | 0.11905 | -0.0384 | 7.5279
12.5 | 0.866 | 0.1351 | -0.0482 | 6.4101
13 | 0.8633 | 0.14645 | -0.0541 | 5.8948
13.5 | 0.8815 | 0.15418 | -0.0567 | 5.7173

## 17. Re 250k Mach 0.00 (1)
BIGFOIL.COM POLAR EXPORT
rg15a213
RG 15A 2.5/13.0 |  |  |  | Cl Max: | 1.533 | at alpha= | 11.5 | deg
JavaFoil+Calcfoil stall+Eppler ext transition |  |  |  | L/D Max: | 108.423 | at alpha= | 4.5 | deg
Re: | 250000 |  |  | Cd Min: | 0.00631 | at alpha= | -2.5 | deg
Mach: | 0 |  |  | Cl=0 at alpha= | -3.7083 | deg
|  |  |  | @ Cl=0.1, Cd= | 0.006333
|  |  |  | @ Cl=0.4, Cd= | 0.0068197
|  |  |  | @ Cl=0.6, Cd= | 0.0075671
alpha (deg) | Cl | Cd | Cm | Cl/Cd
-19.5 | -0.576 | 0.22513 | -0.024 | -2.558
-19 | -0.593 | 0.20681 | -0.025 | -2.866
-18.5 | -0.609 | 0.19705 | -0.025 | -3.09
-18 | -0.624 | 0.18637 | -0.025 | -3.35
-17.5 | -0.639 | 0.17459 | -0.026 | -3.658
-17 | -0.652 | 0.16295 | -0.026 | -3.998
-16.5 | -0.663 | 0.15619 | -0.026 | -4.244
-16 | -0.672 | 0.1471 | -0.027 | -4.569
-15.5 | -0.679 | 0.13719 | -0.027 | -4.95
-15 | -0.684 | 0.12761 | -0.027 | -5.357
-14.5 | -0.685 | 0.12171 | -0.027 | -5.63
-14 | -0.684 | 0.11188 | -0.027 | -6.111
-13.5 | -0.679 | 0.1063 | -0.027 | -6.387
-13 | -0.671 | 0.09912 | -0.028 | -6.767
-12.5 | -0.659 | 0.09223 | -0.028 | -7.142
-12 | -0.643 | 0.0865 | -0.028 | -7.436
-11.5 | -0.624 | 0.0813 | -0.029 | -7.674
-11 | -0.601 | 0.07658 | -0.029 | -7.846
-10.5 | -0.574 | 0.07164 | -0.03 | -8.019
-10 | -0.545 | 0.0669 | -0.03 | -8.14
-9.5 | -0.51 | 0.06303 | -0.031 | -8.09
-9 | -0.473 | 0.05898 | -0.031 | -8.013
-8.5 | -0.434 | 0.05536 | -0.032 | -7.831
-8 | -0.393 | 0.05224 | -0.033 | -7.519
-7.5 | -0.351 | 0.0491 | -0.033 | -7.141
-7 | -0.376 | 0.01364 | -0.077 | -27.564
-6.5 | -0.323 | 0.0116 | -0.078 | -27.821
-6 | -0.267 | 0.01109 | -0.079 | -24.127
-5.5 | -0.211 | 0.01063 | -0.08 | -19.815
-5 | -0.153 | 0.01055 | -0.081 | -14.475
-4.5 | -0.094 | 0.00984 | -0.081 | -9.55
-4 | -0.035 | 0.00957 | -0.082 | -3.608
-3.5 | 0.025 | 0.00741 | -0.083 | 3.422
-3 | 0.086 | 0.00634 | -0.083 | 13.497
-2.5 | 0.146 | 0.00631 | -0.084 | 23.103
-2 | 0.206 | 0.00645 | -0.084 | 31.954
-1.5 | 0.266 | 0.00653 | -0.085 | 40.782
-1 | 0.326 | 0.00662 | -0.085 | 49.278
-0.5 | 0.386 | 0.00678 | -0.086 | 56.98
0 | 0.446 | 0.00695 | -0.086 | 64.23
0.5 | 0.506 | 0.00713 | -0.087 | 70.96
1 | 0.566 | 0.0074 | -0.088 | 76.459
1.5 | 0.625 | 0.00769 | -0.088 | 81.315
2 | 0.685 | 0.00793 | -0.089 | 86.338
2.5 | 0.744 | 0.00768 | -0.089 | 96.87
3 | 0.803 | 0.00795 | -0.09 | 101.059
3.5 | 0.861 | 0.00827 | -0.09 | 104.153
4 | 0.919 | 0.00863 | -0.091 | 106.574
4.5 | 0.977 | 0.00901 | -0.091 | 108.423
5 | 1.034 | 0.01389 | -0.091 | 74.427
5.5 | 1.09 | 0.0147 | -0.092 | 74.13
6 | 1.144 | 0.0156 | -0.092 | 73.305
6.5 | 1.197 | 0.01665 | -0.093 | 71.859
7 | 1.248 | 0.01771 | -0.093 | 70.443
7.5 | 1.297 | 0.01898 | -0.093 | 68.312
8 | 1.343 | 0.02049 | -0.094 | 65.534
8.5 | 1.383 | 0.02264 | -0.094 | 61.116
9 | 1.423 | 0.02386 | -0.094 | 59.622
9.5 | 1.458 | 0.02525 | -0.093 | 57.732
10 | 1.486 | 0.02693 | -0.093 | 55.2
10.5 | 1.51 | 0.02892 | -0.093 | 52.223
11 | 1.528 | 0.03122 | -0.093 | 48.952
11.5 | 1.533 | 0.03409 | -0.092 | 44.969
12 | 1.529 | 0.03775 | -0.091 | 40.497
12.5 | 1.514 | 0.04284 | -0.09 | 35.353
13 | 1.488 | 0.0501 | -0.088 | 29.7
13.5 | 1.442 | 0.06291 | -0.084 | 22.923
14 | 1.397 | 0.07682 | -0.079 | 18.19
14.5 | 1.35 | 0.09341 | -0.074 | 14.449
15 | 1.309 | 0.10803 | -0.069 | 12.12
15.5 | 1.278 | 0.11858 | -0.067 | 10.78
16 | 1.241 | 0.13287 | -0.063 | 9.342
16.5 | 1.21 | 0.14033 | -0.062 | 8.621

## 18. Re 250k Mach 0.00 (2)
BIGFOIL.COM POLAR EXPORT
rg15a213
RG 15A 2.5/13.0 |  |  |  | Cl Max: | 1.349 | at alpha= | 15.5 | deg
XFOIL ncrit=9 |  |  |  | L/D Max: | 75.1525 | at alpha= | 6 | deg
Re: | 250000 |  |  | Cd Min: | 0.15564 | at alpha= | -14.5 | deg
Mach: | 0 |  |  | Cl=0 at alpha= | -3.0048 | deg
|  |  |  | @ Cl=0.1, Cd= | 0.0098702
|  |  |  | @ Cl=0.4, Cd= | 0.0099323
|  |  |  | @ Cl=0.6, Cd= | 0.010261
alpha (deg) | Cl | Cd | Cm | Cl/Cd
-14.5 | -0.4454 | 0.15564 | -0.0261 | -2.8617
-14 | -0.4287 | 0.15018 | -0.0263 | -2.8546
-13.5 | -0.4222 | 0.14342 | -0.0285 | -2.9438
-13 | -0.4435 | 0.13305 | -0.0372 | -3.3333
-12.5 | -0.4267 | 0.12646 | -0.0349 | -3.3742
-12 | -0.4156 | 0.12081 | -0.035 | -3.4401
-11.5 | -0.5154 | 0.08393 | -0.0525 | -6.1408
-11 | -0.5873 | 0.06266 | -0.0662 | -9.3728
-10.5 | -0.7547 | 0.04688 | -0.0629 | -16.0985
-10 | -0.7825 | 0.04191 | -0.0554 | -18.671
-9.5 | -0.7927 | 0.03639 | -0.0492 | -21.7835
-9 | -0.7801 | 0.03265 | -0.045 | -23.8928
-8.5 | -0.7558 | 0.02972 | -0.0418 | -25.4307
-8 | -0.6913 | 0.02562 | -0.0456 | -26.9828
-7.5 | -0.6262 | 0.02245 | -0.0487 | -27.8931
-7 | -0.5585 | 0.02071 | -0.052 | -26.9676
-6.5 | -0.4858 | 0.01866 | -0.0562 | -26.0343
-6 | -0.4207 | 0.01711 | -0.0587 | -24.588
-5.5 | -0.3548 | 0.01559 | -0.0613 | -22.7582
-5 | -0.2754 | 0.01454 | -0.0664 | -18.9409
-4.5 | -0.2094 | 0.0136 | -0.0688 | -15.3971
-4 | -0.1403 | 0.01245 | -0.0719 | -11.2691
-3.5 | -0.0621 | 0.01113 | -0.0768 | -5.5795
-3 | 0.0006 | 0.0102 | -0.0778 | 0.058824
-2.5 | 0.0657 | 0.00994 | -0.0787 | 6.6097
-2 | 0.1296 | 0.00981 | -0.0793 | 13.211
-1.5 | 0.1865 | 0.00981 | -0.0784 | 19.0112
-1 | 0.2421 | 0.00981 | -0.0774 | 24.6789
-0.5 | 0.296 | 0.00983 | -0.0761 | 30.1119
0 | 0.349 | 0.00988 | -0.0747 | 35.3239
0.5 | 0.3981 | 0.00993 | -0.0725 | 40.0906
1 | 0.4466 | 0.00999 | -0.0703 | 44.7047
1.5 | 0.4943 | 0.01007 | -0.068 | 49.0864
2 | 0.5411 | 0.01015 | -0.0657 | 53.3103
2.5 | 0.5857 | 0.01023 | -0.0629 | 57.2532
3 | 0.6326 | 0.01033 | -0.0607 | 61.2391
3.5 | 0.6912 | 0.01052 | -0.0612 | 65.7034
4 | 0.7636 | 0.01083 | -0.065 | 70.5078
4.5 | 0.8294 | 0.01122 | -0.068 | 73.9216
5 | 0.8697 | 0.01166 | -0.0658 | 74.5883
5.5 | 0.9161 | 0.0122 | -0.0644 | 75.0902
6 | 0.9612 | 0.01279 | -0.0627 | 75.1525
6.5 | 1.005 | 0.01346 | -0.0608 | 74.6657
7 | 1.0475 | 0.01421 | -0.0587 | 73.7157
7.5 | 1.0875 | 0.01505 | -0.0563 | 72.2591
8 | 1.1248 | 0.01598 | -0.0534 | 70.388
8.5 | 1.1585 | 0.01694 | -0.05 | 68.3884
9 | 1.1883 | 0.01807 | -0.0461 | 65.7609
9.5 | 1.2152 | 0.01941 | -0.0419 | 62.6069
10 | 1.2426 | 0.02079 | -0.0381 | 59.7691
10.5 | 1.2635 | 0.02256 | -0.0338 | 56.0062
11 | 1.2856 | 0.02437 | -0.03 | 52.7534
11.5 | 1.3023 | 0.02662 | -0.0261 | 48.9219
12 | 1.3133 | 0.02945 | -0.0223 | 44.5942
12.5 | 1.3205 | 0.03284 | -0.0189 | 40.2101
13 | 1.3235 | 0.03694 | -0.016 | 35.8284
13.5 | 1.331 | 0.04095 | -0.0141 | 32.5031
14 | 1.3343 | 0.04571 | -0.0125 | 29.1905
14.5 | 1.3418 | 0.05027 | -0.0117 | 26.6919
15 | 1.3462 | 0.05536 | -0.0116 | 24.3172
15.5 | 1.349 | 0.06097 | -0.0116 | 22.1256
16 | 1.3471 | 0.06749 | -0.0131 | 19.96
16.5 | 1.3448 | 0.07437 | -0.0152 | 18.0826
17 | 1.3426 | 0.08141 | -0.0168 | 16.4918
17.5 | 1.331 | 0.09056 | -0.0207 | 14.6974
18 | 1.3189 | 0.10015 | -0.0253 | 13.1692
18.5 | 1.3123 | 0.10893 | -0.0297 | 12.0472
19 | 1.2971 | 0.1194 | -0.035 | 10.8635
19.5 | 1.2703 | 0.1331 | -0.0434 | 9.544
20 | 1.2399 | 0.14821 | -0.0532 | 8.3658

## 19. Re 250k Mach 0.10 (1)
BIGFOIL.COM POLAR EXPORT
rg15a213
RG 15A 2.5/13.0 |  |  |  | Cl Max: | 1.529 | at alpha= | 11.5 | deg
JavaFoil+Calcfoil stall+Eppler ext transition |  |  |  | L/D Max: | 106.56 | at alpha= | 4 | deg
Re: | 250000 |  |  | Cd Min: | 0.00636 | at alpha= | -2.5 | deg
Mach: | 0.1 |  |  | Cl=0 at alpha= | -3.7083 | deg
|  |  |  | @ Cl=0.1, Cd= | 0.006498
|  |  |  | @ Cl=0.4, Cd= | 0.006804
|  |  |  | @ Cl=0.6, Cd= | 0.0075424
alpha (deg) | Cl | Cd | Cm | Cl/Cd
-19 | -0.548 | 0.21341 | -0.024 | -2.568
-18.5 | -0.567 | 0.20063 | -0.025 | -2.828
-18 | -0.586 | 0.19575 | -0.025 | -2.993
-17.5 | -0.603 | 0.18148 | -0.026 | -3.325
-17 | -0.62 | 0.16814 | -0.026 | -3.686
-16.5 | -0.634 | 0.16008 | -0.026 | -3.963
-16 | -0.647 | 0.14981 | -0.026 | -4.318
-15.5 | -0.657 | 0.13958 | -0.027 | -4.709
-15 | -0.665 | 0.13226 | -0.027 | -5.027
-14.5 | -0.67 | 0.12489 | -0.027 | -5.361
-14 | -0.671 | 0.11426 | -0.027 | -5.87
-13.5 | -0.669 | 0.10842 | -0.027 | -6.167
-13 | -0.663 | 0.09961 | -0.027 | -6.652
-12.5 | -0.653 | 0.09327 | -0.028 | -6.999
-12 | -0.639 | 0.0874 | -0.028 | -7.312
-11.5 | -0.621 | 0.08193 | -0.029 | -7.582
-11 | -0.6 | 0.07717 | -0.03 | -7.77
-10.5 | -0.574 | 0.07209 | -0.03 | -7.963
-10 | -0.545 | 0.06722 | -0.03 | -8.107
-9.5 | -0.511 | 0.0633 | -0.031 | -8.069
-9 | -0.474 | 0.05919 | -0.031 | -8.002
-8.5 | -0.435 | 0.05554 | -0.032 | -7.828
-8 | -0.394 | 0.05241 | -0.033 | -7.519
-7.5 | -0.352 | 0.04923 | -0.033 | -7.149
-7 | -0.377 | 0.01374 | -0.078 | -27.457
-6.5 | -0.324 | 0.01167 | -0.079 | -27.759
-6 | -0.269 | 0.01115 | -0.08 | -24.079
-5.5 | -0.212 | 0.01068 | -0.08 | -19.816
-5 | -0.153 | 0.01026 | -0.081 | -14.951
-4.5 | -0.094 | 0.00986 | -0.082 | -9.572
-4 | -0.035 | 0.00959 | -0.082 | -3.616
-3.5 | 0.025 | 0.0074 | -0.083 | 3.445
-3 | 0.086 | 0.00654 | -0.084 | 13.139
-2.5 | 0.146 | 0.00636 | -0.084 | 23.034
-2 | 0.207 | 0.00643 | -0.085 | 32.231
-1.5 | 0.268 | 0.00649 | -0.085 | 41.211
-1 | 0.328 | 0.00661 | -0.086 | 49.643
-0.5 | 0.388 | 0.00677 | -0.086 | 57.37
0 | 0.448 | 0.00694 | -0.087 | 64.665
0.5 | 0.509 | 0.00716 | -0.087 | 71.045
1 | 0.569 | 0.00739 | -0.088 | 76.953
1.5 | 0.628 | 0.00768 | -0.089 | 81.791
2 | 0.688 | 0.0072 | -0.089 | 95.562
2.5 | 0.748 | 0.00771 | -0.09 | 97.016
3 | 0.807 | 0.00799 | -0.09 | 101.028
3.5 | 0.866 | 0.00831 | -0.091 | 104.156
4 | 0.924 | 0.00867 | -0.091 | 106.56
4.5 | 0.982 | 0.01318 | -0.091 | 74.492
5 | 1.039 | 0.01398 | -0.092 | 74.301
5.5 | 1.095 | 0.01478 | -0.092 | 74.04
6 | 1.149 | 0.01573 | -0.093 | 73.033
6.5 | 1.202 | 0.01676 | -0.093 | 71.725
7 | 1.253 | 0.01793 | -0.093 | 69.881
7.5 | 1.302 | 0.01925 | -0.094 | 67.616
8 | 1.348 | 0.02068 | -0.094 | 65.181
8.5 | 1.388 | 0.02289 | -0.094 | 60.621
9 | 1.426 | 0.02418 | -0.094 | 58.992
9.5 | 1.461 | 0.02564 | -0.094 | 56.96
10 | 1.488 | 0.02737 | -0.094 | 54.379
10.5 | 1.511 | 0.02946 | -0.093 | 51.274
11 | 1.527 | 0.03192 | -0.093 | 47.843
11.5 | 1.529 | 0.03497 | -0.092 | 43.719
12 | 1.521 | 0.03911 | -0.091 | 38.89
12.5 | 1.502 | 0.04476 | -0.089 | 33.551
13 | 1.466 | 0.05388 | -0.086 | 27.202
13.5 | 1.415 | 0.0684 | -0.082 | 20.691
14 | 1.364 | 0.08442 | -0.076 | 16.158
14.5 | 1.315 | 0.10133 | -0.07 | 12.982
15 | 1.281 | 0.11284 | -0.067 | 11.348
15.5 | 1.25 | 0.12197 | -0.066 | 10.252
16 | 1.21 | 0.13391 | -0.063 | 9.039
16.5 | 1.169 | 0.14607 | -0.059 | 8

## 20. Re 250k Mach 0.10 (2)
BIGFOIL.COM POLAR EXPORT
rg15a213
RG 15A 2.5/13.0 |  |  |  | Cl Max: | 1.3414 | at alpha= | 15.5 | deg
XFOIL ncrit=9 |  |  |  | L/D Max: | 74.9552 | at alpha= | 5.5 | deg
Re: | 250000 |  |  | Cd Min: | 0.15999 | at alpha= | 20 | deg
Mach: | 0.1 |  |  | Cl=0 at alpha= | -3.0175 | deg
|  |  |  | @ Cl=0.1, Cd= | 0.009874
|  |  |  | @ Cl=0.4, Cd= | 0.0099695
|  |  |  | @ Cl=0.6, Cd= | 0.010295
alpha (deg) | Cl | Cd | Cm | Cl/Cd
-14.5 | -0.4431 | 0.15637 | -0.0259 | -2.8337
-14 | -0.427 | 0.15081 | -0.0263 | -2.8314
-13.5 | -0.421 | 0.14396 | -0.0287 | -2.9244
-13 | -0.4416 | 0.13383 | -0.0372 | -3.2997
-12.5 | -0.4234 | 0.12735 | -0.0346 | -3.3247
-12 | -0.4126 | 0.12159 | -0.0349 | -3.3934
-11.5 | -0.5065 | 0.08598 | -0.0519 | -5.8909
-11 | -0.5499 | 0.06976 | -0.0602 | -7.8827
-10.5 | -0.7197 | 0.04855 | -0.0667 | -14.8239
-10 | -0.7673 | 0.04332 | -0.0578 | -17.7124
-9.5 | -0.7844 | 0.03801 | -0.051 | -20.6367
-9 | -0.7775 | 0.03404 | -0.0462 | -22.8408
-8.5 | -0.7564 | 0.03092 | -0.0427 | -24.4631
-8 | -0.6934 | 0.02635 | -0.0466 | -26.315
-7.5 | -0.6279 | 0.02291 | -0.0497 | -27.4072
-7 | -0.5607 | 0.02102 | -0.0529 | -26.6746
-6.5 | -0.4903 | 0.01886 | -0.0564 | -25.9968
-6 | -0.4217 | 0.01726 | -0.0595 | -24.4322
-5.5 | -0.3558 | 0.0157 | -0.062 | -22.6624
-5 | -0.2818 | 0.01467 | -0.0659 | -19.2093
-4.5 | -0.209 | 0.01364 | -0.0696 | -15.3226
-4 | -0.1402 | 0.0125 | -0.0725 | -11.216
-3.5 | -0.0605 | 0.01117 | -0.0776 | -5.4163
-3 | 0.0022 | 0.0102 | -0.0785 | 0.21569
-2.5 | 0.0674 | 0.00994 | -0.0793 | 6.7807
-2 | 0.1316 | 0.00981 | -0.0799 | 13.4149
-1.5 | 0.1867 | 0.00983 | -0.0786 | 18.9929
-1 | 0.244 | 0.00983 | -0.0778 | 24.822
0 | 0.3503 | 0.00991 | -0.0749 | 35.3481
0.5 | 0.4004 | 0.00997 | -0.0729 | 40.1605
1 | 0.4487 | 0.01003 | -0.0705 | 44.7358
1.5 | 0.4964 | 0.0101 | -0.0682 | 49.1485
2 | 0.5431 | 0.01019 | -0.0657 | 53.2974
2.5 | 0.5881 | 0.01027 | -0.0629 | 57.2639
3 | 0.635 | 0.01037 | -0.0607 | 61.2343
3.5 | 0.6932 | 0.01056 | -0.061 | 65.6439
4 | 0.7661 | 0.01089 | -0.0648 | 70.3489
4.5 | 0.8324 | 0.0113 | -0.0678 | 73.6637
5 | 0.8731 | 0.01173 | -0.0655 | 74.4331
5.5 | 0.9197 | 0.01227 | -0.0641 | 74.9552
6 | 0.9648 | 0.01289 | -0.0624 | 74.8487
6.5 | 1.0084 | 0.01359 | -0.0604 | 74.2016
7 | 1.0507 | 0.01437 | -0.0581 | 73.1176
7.5 | 1.0911 | 0.01519 | -0.0556 | 71.8302
8 | 1.1287 | 0.01611 | -0.0527 | 70.0621
8.5 | 1.1608 | 0.01712 | -0.0489 | 67.8037
9 | 1.1903 | 0.01829 | -0.0449 | 65.0793
9.5 | 1.2178 | 0.01964 | -0.0408 | 62.0061
10 | 1.2427 | 0.02117 | -0.0366 | 58.701
10.5 | 1.2652 | 0.02291 | -0.0325 | 55.2248
11 | 1.2853 | 0.02488 | -0.0285 | 51.66
11.5 | 1.3 | 0.02734 | -0.0245 | 47.5494
12 | 1.3093 | 0.03041 | -0.0207 | 43.0549
12.5 | 1.3165 | 0.03395 | -0.0175 | 38.7776
13 | 1.3198 | 0.03818 | -0.0148 | 34.5678
13.5 | 1.3259 | 0.04245 | -0.0131 | 31.2344
14 | 1.33 | 0.0473 | -0.0116 | 28.1184
14.5 | 1.3365 | 0.05212 | -0.011 | 25.6427
15 | 1.3401 | 0.05747 | -0.0111 | 23.3183
15.5 | 1.3414 | 0.06345 | -0.0114 | 21.1411
16 | 1.3379 | 0.07038 | -0.0132 | 19.0097
16.5 | 1.3348 | 0.07758 | -0.0156 | 17.2055
17 | 1.3294 | 0.08534 | -0.0178 | 15.5777
17.5 | 1.3153 | 0.09518 | -0.0223 | 13.8191
18 | 1.3013 | 0.10536 | -0.0274 | 12.351
18.5 | 1.2945 | 0.11437 | -0.0322 | 11.3185
19 | 1.274 | 0.12621 | -0.0387 | 10.0943
19.5 | 1.2422 | 0.14137 | -0.0483 | 8.7869
20 | 1.1993 | 0.15999 | -0.0608 | 7.4961

## 21. Re 250k Mach 0.25 (1)
BIGFOIL.COM POLAR EXPORT
rg15a213
RG 15A 2.5/13.0 |  |  |  | Cl Max: | 1.507 | at alpha= | 11 | deg
JavaFoil+Calcfoil stall+Eppler ext transition |  |  |  | L/D Max: | 104.898 | at alpha= | 3.5 | deg
Re: | 250000 |  |  | Cd Min: | 0.00635 | at alpha= | -2.5 | deg
Mach: | 0.25 |  |  | Cl=0 at alpha= | -3.7097 | deg
|  |  |  | @ Cl=0.1, Cd= | 0.0068438
|  |  |  | @ Cl=0.4, Cd= | 0.0068324
|  |  |  | @ Cl=0.6, Cd= | 0.0068245
alpha (deg) | Cl | Cd | Cm | Cl/Cd
-17 | -0.321 | 0.24372 | -0.024 | -1.315
-16.5 | -0.372 | 0.22399 | -0.024 | -1.659
-16 | -0.418 | 0.19294 | -0.025 | -2.168
-15.5 | -0.46 | 0.17745 | -0.026 | -2.595
-15 | -0.498 | 0.16398 | -0.027 | -3.037
-14.5 | -0.53 | 0.15022 | -0.027 | -3.531
-14 | -0.557 | 0.13016 | -0.028 | -4.281
-13.5 | -0.578 | 0.12223 | -0.028 | -4.73
-13 | -0.592 | 0.11046 | -0.027 | -5.362
-12.5 | -0.6 | 0.1016 | -0.028 | -5.908
-12 | -0.601 | 0.0945 | -0.029 | -6.364
-11.5 | -0.596 | 0.08713 | -0.029 | -6.839
-11 | -0.584 | 0.08085 | -0.029 | -7.225
-10.5 | -0.567 | 0.0757 | -0.03 | -7.484
-10 | -0.543 | 0.06971 | -0.031 | -7.794
-9.5 | -0.512 | 0.0653 | -0.031 | -7.848
-9 | -0.478 | 0.06068 | -0.031 | -7.872
-8.5 | -0.44 | 0.05674 | -0.033 | -7.761
-8 | -0.4 | 0.0531 | -0.033 | -7.543
-7.5 | -0.359 | 0.04977 | -0.034 | -7.205
-7 | -0.315 | 0.04672 | -0.035 | -6.74
-6.5 | -0.33 | 0.01205 | -0.081 | -27.383
-6 | -0.274 | 0.01144 | -0.082 | -23.969
-5.5 | -0.217 | 0.01092 | -0.082 | -19.829
-5 | -0.157 | 0.01044 | -0.083 | -15.052
-4.5 | -0.097 | 0.01036 | -0.084 | -9.347
-4 | -0.036 | 0.00973 | -0.085 | -3.656
-3.5 | 0.026 | 0.00898 | -0.085 | 2.917
-3 | 0.088 | 0.00696 | -0.086 | 12.68
-2.5 | 0.151 | 0.00635 | -0.086 | 23.697
-2 | 0.213 | 0.00649 | -0.087 | 32.796
-1.5 | 0.275 | 0.00656 | -0.088 | 41.91
-1 | 0.337 | 0.00666 | -0.088 | 50.569
-0.5 | 0.399 | 0.00683 | -0.089 | 58.44
0 | 0.461 | 0.00698 | -0.089 | 65.998
0.5 | 0.522 | 0.00722 | -0.09 | 72.332
1 | 0.584 | 0.00676 | -0.09 | 86.355
1.5 | 0.646 | 0.00701 | -0.091 | 92.071
2 | 0.707 | 0.00728 | -0.091 | 97.116
2.5 | 0.768 | 0.00758 | -0.092 | 101.248
3 | 0.828 | 0.00811 | -0.093 | 102.095
3.5 | 0.889 | 0.00847 | -0.093 | 104.898
4 | 0.948 | 0.01289 | -0.093 | 73.557
4.5 | 1.007 | 0.0136 | -0.094 | 74.099
5 | 1.066 | 0.01452 | -0.094 | 73.401
5.5 | 1.123 | 0.01546 | -0.095 | 72.626
6 | 1.178 | 0.01646 | -0.095 | 71.56
6.5 | 1.23 | 0.01758 | -0.096 | 69.996
7 | 1.281 | 0.01884 | -0.096 | 68.002
7.5 | 1.329 | 0.02036 | -0.096 | 65.28
8 | 1.372 | 0.02192 | -0.096 | 62.589
8.5 | 1.408 | 0.02446 | -0.096 | 57.554
9 | 1.443 | 0.02604 | -0.096 | 55.422
9.5 | 1.472 | 0.02794 | -0.096 | 52.703
10 | 1.492 | 0.03027 | -0.095 | 49.286
10.5 | 1.505 | 0.03314 | -0.094 | 45.405
11 | 1.507 | 0.03689 | -0.093 | 40.85
11.5 | 1.486 | 0.04221 | -0.092 | 35.201
12 | 1.444 | 0.0509 | -0.089 | 28.359
12.5 | 1.367 | 0.06902 | -0.082 | 19.808
13 | 1.284 | 0.09265 | -0.07 | 13.857
13.5 | 1.233 | 0.10629 | -0.064 | 11.605
14 | 1.187 | 0.1166 | -0.063 | 10.185
14.5 | 1.125 | 0.12991 | -0.057 | 8.662
15 | 1.061 | 0.14267 | -0.053 | 7.437
15.5 | 0.992 | 0.15404 | -0.05 | 6.437
16 | 0.917 | 0.16999 | -0.046 | 5.392

## 22. Re 250k Mach 0.25 (2)
BIGFOIL.COM POLAR EXPORT
rg15a213
RG 15A 2.5/13.0 |  |  |  | Cl Max: | 1.3035 | at alpha= | 14 | deg
XFOIL ncrit=9 |  |  |  | L/D Max: | 73.5502 | at alpha= | 5.5 | deg
Re: | 250000 |  |  | Cd Min: | 0.22376 | at alpha= | 19 | deg
Mach: | 0.25 |  |  | Cl=0 at alpha= | -3.0191 | deg
|  |  |  | @ Cl=0.1, Cd= | 0.0099553
|  |  |  | @ Cl=0.4, Cd= | 0.010155
|  |  |  | @ Cl=0.6, Cd= | 0.010543
alpha (deg) | Cl | Cd | Cm | Cl/Cd
-13.5 | -0.4238 | 0.14658 | -0.0312 | -2.8913
-13 | -0.4311 | 0.13722 | -0.0363 | -3.1417
-12.5 | -0.4078 | 0.13163 | -0.0336 | -3.0981
-12 | -0.3986 | 0.12538 | -0.0344 | -3.1791
-11.5 | -0.4119 | 0.11614 | -0.0403 | -3.5466
-11 | -0.4294 | 0.10556 | -0.0466 | -4.0678
-10.5 | -0.5134 | 0.07248 | -0.0576 | -7.0833
-10 | -0.5693 | 0.05757 | -0.0669 | -9.8888
-9.5 | -0.6287 | 0.05024 | -0.0656 | -12.5139
-9 | -0.6888 | 0.04608 | -0.0563 | -14.9479
-8.5 | -0.7272 | 0.04004 | -0.0488 | -18.1618
-8 | -0.6964 | 0.03185 | -0.0518 | -21.865
-7.5 | -0.6351 | 0.02625 | -0.0555 | -24.1943
-7 | -0.5708 | 0.02293 | -0.0581 | -24.8932
-6.5 | -0.5022 | 0.02043 | -0.0603 | -24.5815
-6 | -0.425 | 0.01843 | -0.0644 | -23.0602
-5.5 | -0.3596 | 0.01645 | -0.0662 | -21.8602
-5 | -0.29 | 0.0151 | -0.0687 | -19.2053
-4.5 | -0.2056 | 0.01393 | -0.074 | -14.7595
-4 | -0.1362 | 0.01278 | -0.0765 | -10.6573
-3.5 | -0.0653 | 0.01157 | -0.0792 | -5.6439
-3 | 0.0026 | 0.01041 | -0.081 | 0.24976
-2.5 | 0.0679 | 0.01001 | -0.0814 | 6.7832
-2 | 0.1324 | 0.0099 | -0.0815 | 13.3737
-1.5 | 0.1937 | 0.00992 | -0.081 | 19.5262
-1 | 0.2487 | 0.00997 | -0.0793 | 24.9448
-0.5 | 0.3046 | 0.01001 | -0.078 | 30.4296
0 | 0.3588 | 0.01009 | -0.0762 | 35.56
0.5 | 0.4099 | 0.01017 | -0.074 | 40.3048
1 | 0.4603 | 0.01026 | -0.0718 | 44.8635
1.5 | 0.5088 | 0.01034 | -0.0691 | 49.207
2 | 0.5561 | 0.01044 | -0.0663 | 53.2663
2.5 | 0.6028 | 0.01055 | -0.0635 | 57.1374
3 | 0.6495 | 0.01066 | -0.0607 | 60.9287
3.5 | 0.7049 | 0.01086 | -0.06 | 64.9079
4 | 0.7792 | 0.01125 | -0.0635 | 69.2622
4.5 | 0.8481 | 0.01167 | -0.0664 | 72.6735
5 | 0.8911 | 0.01215 | -0.0642 | 73.3416
5.5 | 0.9385 | 0.01276 | -0.0624 | 73.5502
6 | 0.9838 | 0.01347 | -0.0602 | 73.0364
6.5 | 1.028 | 0.01421 | -0.0577 | 72.3434
7 | 1.07 | 0.01506 | -0.0549 | 71.0491
7.5 | 1.1084 | 0.01601 | -0.0515 | 69.2317
8 | 1.1412 | 0.01705 | -0.0471 | 66.9326
8.5 | 1.1703 | 0.01828 | -0.0425 | 64.0208
9 | 1.1984 | 0.01969 | -0.038 | 60.8634
9.5 | 1.2234 | 0.02136 | -0.0334 | 57.2753
10 | 1.2454 | 0.02328 | -0.0289 | 53.4966
10.5 | 1.2618 | 0.02569 | -0.0244 | 49.1164
11 | 1.2778 | 0.02835 | -0.0205 | 45.0723
11.5 | 1.2871 | 0.03177 | -0.0168 | 40.5131
12 | 1.291 | 0.03596 | -0.0137 | 35.901
12.5 | 1.2913 | 0.04085 | -0.0114 | 31.6108
13 | 1.2985 | 0.04556 | -0.01 | 28.5009
13.5 | 1.3004 | 0.05103 | -0.009 | 25.483
14 | 1.3035 | 0.05684 | -0.0086 | 22.9328
15 | 1.302 | 0.07018 | -0.0105 | 18.5523
15.5 | 1.291 | 0.07888 | -0.0131 | 16.3666
16 | 1.2747 | 0.08897 | -0.0175 | 14.3273
16.5 | 1.2627 | 0.09883 | -0.0224 | 12.7765
17 | 1.2473 | 0.10929 | -0.0274 | 11.4128
17.5 | 1.2151 | 0.12402 | -0.0363 | 9.7976
18 | 1.1741 | 0.14139 | -0.0476 | 8.304
18.5 | 1.1078 | 0.16609 | -0.0642 | 6.6699
19 | 0.9704 | 0.22376 | -0.0969 | 4.3368

## 23. Re 250k Mach 0.50 (1)
BIGFOIL.COM POLAR EXPORT
rg15a213
RG 15A 2.5/13.0 |  |  |  | Cl Max: | 1.407 | at alpha= | 8 | deg
JavaFoil+Calcfoil stall+Eppler ext transition |  |  |  | L/D Max: | 86.781 | at alpha= | 0.5 | deg
Re: | 250000 |  |  | Cd Min: | 0.00636 | at alpha= | -0.5 | deg
Mach: | 0.5 |  |  | Cl=0 at alpha= | -3.7132 | deg
|  |  |  | @ Cl=0.1, Cd= | 0.0087214
|  |  |  | @ Cl=0.4, Cd= | 0.0067578
|  |  |  | @ Cl=0.6, Cd= | 0.0076735
alpha (deg) | Cl | Cd | Cm | Cl/Cd
-20 | -0.888 | 0.26831 | -0.043 | -3.308
-19.5 | -0.858 | 0.25708 | -0.041 | -3.338
-19 | -0.831 | 0.24843 | -0.041 | -3.345
-18.5 | -0.805 | 0.23892 | -0.041 | -3.368
-18 | -0.778 | 0.24569 | -0.041 | -3.168
-17.5 | -0.752 | 0.24186 | -0.042 | -3.108
-17 | -0.725 | 0.22555 | -0.042 | -3.215
-16.5 | -0.699 | 0.22246 | -0.042 | -3.14
-16 | -0.67 | 0.20767 | -0.04 | -3.226
-15.5 | -0.643 | 0.2038 | -0.039 | -3.153
-15 | -0.616 | 0.2034 | -0.04 | -3.028
-14.5 | -0.589 | 0.18444 | -0.04 | -3.194
-14 | -0.562 | 0.18425 | -0.04 | -3.051
-13.5 | -0.535 | 0.18209 | -0.04 | -2.94
-13 | -0.507 | 0.16501 | -0.038 | -3.074
-12.5 | -0.48 | 0.15822 | -0.037 | -3.033
-12 | -0.453 | 0.15634 | -0.037 | -2.897
-11.5 | -0.426 | 0.14624 | -0.038 | -2.913
-11 | -0.398 | 0.13246 | -0.032 | -3.004
-10.5 | -0.371 | 0.12803 | -0.032 | -2.896
-10 | -0.344 | 0.12512 | -0.033 | -2.747
-9.5 | -0.317 | 0.12002 | -0.033 | -2.638
-9 | -0.289 | 0.11807 | -0.033 | -2.451
-8.5 | -0.325 | 0.08376 | -0.034 | -3.883
-8 | -0.382 | 0.06239 | -0.034 | -6.127
-7.5 | -0.366 | 0.05556 | -0.035 | -6.58
-7 | -0.332 | 0.05045 | -0.037 | -6.587
-6.5 | -0.29 | 0.04688 | -0.037 | -6.195
-6 | -0.243 | 0.04337 | -0.039 | -5.614
-5.5 | -0.235 | 0.01419 | -0.091 | -16.554
-5 | -0.172 | 0.01154 | -0.092 | -14.919
-4.5 | -0.107 | 0.01085 | -0.093 | -9.83
-4 | -0.039 | 0.00995 | -0.094 | -3.964
-3.5 | 0.029 | 0.00957 | -0.095 | 3.04
-3 | 0.098 | 0.00875 | -0.096 | 11.251
-2.5 | 0.168 | 0.00775 | -0.097 | 21.675
-2 | 0.237 | 0.00694 | -0.097 | 34.154
-1.5 | 0.307 | 0.00695 | -0.098 | 44.107
-1 | 0.376 | 0.00697 | -0.098 | 53.958
-0.5 | 0.445 | 0.00636 | -0.099 | 70.077
0 | 0.514 | 0.00654 | -0.1 | 78.624
0.5 | 0.583 | 0.00672 | -0.1 | 86.781
1 | 0.652 | 0.01059 | -0.101 | 61.508
1.5 | 0.72 | 0.01111 | -0.102 | 64.788
2 | 0.788 | 0.0117 | -0.102 | 67.307
2.5 | 0.855 | 0.01243 | -0.103 | 68.79
3 | 0.922 | 0.0131 | -0.103 | 70.43
3.5 | 0.989 | 0.01386 | -0.104 | 71.34
4 | 1.054 | 0.01499 | -0.104 | 70.349
4.5 | 1.118 | 0.01611 | -0.105 | 69.393
5 | 1.18 | 0.01736 | -0.105 | 67.962
5.5 | 1.239 | 0.01895 | -0.106 | 65.368
6 | 1.291 | 0.02061 | -0.106 | 62.627
6.5 | 1.336 | 0.02274 | -0.106 | 58.719
7 | 1.372 | 0.02526 | -0.105 | 54.305
7.5 | 1.394 | 0.02924 | -0.105 | 47.679
8 | 1.407 | 0.03251 | -0.104 | 43.281
8.5 | 1.398 | 0.03712 | -0.102 | 37.672
9 | 1.33 | 0.04788 | -0.097 | 27.777
9.5 | 1.118 | 0.08128 | -0.048 | 13.759
10 | 0.748 | 0.12762 | -0.044 | 5.863
10.5 | 0.775 | 0.14732 | -0.044 | 5.26
11 | 0.802 | 0.15017 | -0.046 | 5.339
11.5 | 0.83 | 0.15829 | -0.051 | 5.244
12 | 0.857 | 0.1666 | -0.053 | 5.146
12.5 | 0.884 | 0.17702 | -0.054 | 4.996
13 | 0.914 | 0.18877 | -0.059 | 4.841

## 24. Re 250k Mach 0.50 (2)
BIGFOIL.COM POLAR EXPORT
rg15a213
RG 15A 2.5/13.0 |  |  |  | Cl Max: | 1.2278 | at alpha= | 10.5 | deg
XFOIL ncrit=9 |  |  |  | L/D Max: | 67.4348 | at alpha= | 5 | deg
Re: | 250000 |  |  | Cd Min: | 0.25344 | at alpha= | -20 | deg
Mach: | 0.5 |  |  | Cl=0 at alpha= | -3.077 | deg
|  |  |  | @ Cl=0.1, Cd= | 0.010538
|  |  |  | @ Cl=0.4, Cd= | 0.010944
|  |  |  | @ Cl=0.6, Cd= | 0.011564
alpha (deg) | Cl | Cd | Cm | Cl/Cd
-20 | -0.6194 | 0.25344 | 0.0108 | -2.444
-19.5 | -0.6034 | 0.24657 | 0.0047 | -2.4472
-19 | -0.5815 | 0.2381 | 0.0022 | -2.4423
-18.5 | -0.5606 | 0.23102 | -0.0006 | -2.4266
-18 | -0.5412 | 0.22382 | -0.0041 | -2.418
-17.5 | -0.5288 | 0.21719 | -0.0101 | -2.4347
-17 | -0.5084 | 0.20872 | -0.0124 | -2.4358
-16.5 | -0.487 | 0.20165 | -0.0141 | -2.4151
-16 | -0.4691 | 0.19461 | -0.017 | -2.4105
-15.5 | -0.4647 | 0.1884 | -0.0234 | -2.4666
-15 | -0.4386 | 0.17973 | -0.0231 | -2.4403
-14.5 | -0.4215 | 0.17301 | -0.025 | -2.4363
-14 | -0.418 | 0.16638 | -0.0303 | -2.5123
-13.5 | -0.4122 | 0.15841 | -0.0336 | -2.6021
-13 | -0.3862 | 0.15092 | -0.0325 | -2.559
-12.5 | -0.3731 | 0.1442 | -0.0337 | -2.5874
-12 | -0.3782 | 0.13706 | -0.0386 | -2.7594
-11.5 | -0.3745 | 0.12864 | -0.0406 | -2.9112
-11 | -0.3555 | 0.12242 | -0.0391 | -2.9039
-10.5 | -0.3646 | 0.11142 | -0.0431 | -3.2723
-10 | -0.3757 | 0.10053 | -0.0459 | -3.7372
-9.5 | -0.3813 | 0.09295 | -0.0466 | -4.1022
-9 | -0.3985 | 0.08414 | -0.0482 | -4.7362
-8.5 | -0.4271 | 0.07476 | -0.0498 | -5.7129
-8 | -0.4639 | 0.06595 | -0.0503 | -7.0341
-7.5 | -0.5105 | 0.05457 | -0.0562 | -9.355
-7 | -0.5267 | 0.04094 | -0.0745 | -12.8652
-6.5 | -0.5066 | 0.03053 | -0.0818 | -16.5935
-6 | -0.453 | 0.02418 | -0.0838 | -18.7345
-5.5 | -0.3824 | 0.02037 | -0.0845 | -18.7727
-5 | -0.3073 | 0.0176 | -0.0853 | -17.4602
-4.5 | -0.2246 | 0.01552 | -0.0874 | -14.4716
-4 | -0.1371 | 0.01412 | -0.0906 | -9.7096
-3.5 | -0.0604 | 0.01286 | -0.0919 | -4.6967
-3 | 0.011 | 0.01171 | -0.0924 | 0.93937
-2.5 | 0.0802 | 0.01063 | -0.0924 | 7.5447
-2 | 0.1425 | 0.01034 | -0.0902 | 13.7814
-1.5 | 0.2097 | 0.01042 | -0.0887 | 20.1248
-1 | 0.2714 | 0.01061 | -0.0862 | 25.5796
-0.5 | 0.332 | 0.01076 | -0.0838 | 30.855
0 | 0.3914 | 0.01092 | -0.0813 | 35.8425
0.5 | 0.4485 | 0.01108 | -0.0783 | 40.4783
1 | 0.5045 | 0.01125 | -0.0752 | 44.8444
1.5 | 0.5594 | 0.01143 | -0.0721 | 48.9414
2 | 0.611 | 0.0116 | -0.0682 | 52.6724
2.5 | 0.6616 | 0.0118 | -0.0642 | 56.0678
3 | 0.7108 | 0.01202 | -0.06 | 59.1348
3.5 | 0.7611 | 0.01229 | -0.0561 | 61.9284
4 | 0.8312 | 0.01279 | -0.0563 | 64.9883
4.5 | 0.9065 | 0.01345 | -0.0582 | 67.3978
5 | 0.9569 | 0.01419 | -0.0553 | 67.4348
5.5 | 1.0038 | 0.01509 | -0.0514 | 66.5209
6 | 1.0445 | 0.01611 | -0.0462 | 64.8355
6.5 | 1.0822 | 0.01733 | -0.0407 | 62.4466
7 | 1.1165 | 0.01882 | -0.035 | 59.3252
7.5 | 1.147 | 0.02061 | -0.0293 | 55.6526
8 | 1.1744 | 0.02279 | -0.0237 | 51.5314
8.5 | 1.1939 | 0.02551 | -0.0183 | 46.8013
9 | 1.2095 | 0.02886 | -0.0136 | 41.9092
9.5 | 1.2208 | 0.03296 | -0.0098 | 37.0388
10 | 1.2277 | 0.03788 | -0.007 | 32.4102
10.5 | 1.2278 | 0.04382 | -0.0053 | 28.0192
11 | 1.222 | 0.05078 | -0.0048 | 24.0646
11.5 | 1.2124 | 0.05888 | -0.0058 | 20.591
12 | 1.1956 | 0.06828 | -0.0084 | 17.5103
12.5 | 1.1684 | 0.07984 | -0.0133 | 14.6343
13 | 1.1386 | 0.0925 | -0.0199 | 12.3092
13.5 | 1.1105 | 0.10557 | -0.0272 | 10.5191
14 | 1.0498 | 0.12546 | -0.0407 | 8.3676
14.5 | 0.9687 | 0.15284 | -0.0595 | 6.338
15 | 0.9541 | 0.16836 | -0.0689 | 5.667
15.5 | 0.9701 | 0.176 | -0.073 | 5.5119

## 25. Re 500k Mach 0.00 (1)
BIGFOIL.COM POLAR EXPORT
rg15a213
RG 15A 2.5/13.0 |  |  |  | Cl Max: | 1.557 | at alpha= | 12 | deg
JavaFoil+Calcfoil stall+Eppler ext transition |  |  |  | L/D Max: | 131.679 | at alpha= | 5 | deg
Re: | 500000 |  |  | Cd Min: | 0.00496 | at alpha= | -2.5 | deg
Mach: | 0 |  |  | Cl=0 at alpha= | -3.7083 | deg
|  |  |  | @ Cl=0.1, Cd= | 0.0050137
|  |  |  | @ Cl=0.4, Cd= | 0.0054053
|  |  |  | @ Cl=0.6, Cd= | 0.006198
alpha (deg) | Cl | Cd | Cm | Cl/Cd
-19.5 | -0.576 | 0.19624 | -0.026 | -2.936
-19 | -0.593 | 0.1884 | -0.026 | -3.148
-18.5 | -0.609 | 0.18024 | -0.027 | -3.381
-18 | -0.625 | 0.16519 | -0.027 | -3.782
-17.5 | -0.639 | 0.1565 | -0.027 | -4.084
-17 | -0.652 | 0.15098 | -0.028 | -4.319
-16.5 | -0.663 | 0.14152 | -0.028 | -4.687
-16 | -0.673 | 0.13118 | -0.028 | -5.127
-15.5 | -0.68 | 0.12456 | -0.028 | -5.456
-15 | -0.684 | 0.11814 | -0.028 | -5.79
-14.5 | -0.686 | 0.11164 | -0.028 | -6.142
-14 | -0.684 | 0.1034 | -0.028 | -6.615
-13.5 | -0.679 | 0.09867 | -0.028 | -6.885
-13 | -0.671 | 0.09216 | -0.029 | -7.282
-12.5 | -0.659 | 0.08641 | -0.029 | -7.627
-12 | -0.644 | 0.08097 | -0.03 | -7.949
-11.5 | -0.624 | 0.07636 | -0.03 | -8.175
-11 | -0.601 | 0.07153 | -0.03 | -8.404
-10.5 | -0.575 | 0.06726 | -0.031 | -8.546
-10 | -0.545 | 0.06325 | -0.032 | -8.616
-9.5 | -0.51 | 0.0596 | -0.032 | -8.562
-9 | -0.567 | 0.01494 | -0.073 | -37.97
-8.5 | -0.526 | 0.01256 | -0.075 | -41.866
-8 | -0.48 | 0.01169 | -0.076 | -41.046
-7.5 | -0.43 | 0.01115 | -0.077 | -38.597
-7 | -0.378 | 0.01053 | -0.078 | -35.93
-6.5 | -0.324 | 0.01008 | -0.079 | -32.176
-6 | -0.268 | 0.0097 | -0.08 | -27.683
-5.5 | -0.211 | 0.00927 | -0.08 | -22.78
-5 | -0.153 | 0.00896 | -0.081 | -17.075
-4.5 | -0.094 | 0.00635 | -0.082 | -14.825
-4 | -0.035 | 0.0067 | -0.082 | -5.158
-3.5 | 0.025 | 0.00601 | -0.083 | 4.224
-3 | 0.086 | 0.00503 | -0.083 | 17
-2.5 | 0.146 | 0.00496 | -0.084 | 29.384
-2 | 0.206 | 0.00505 | -0.084 | 40.831
-1.5 | 0.266 | 0.00514 | -0.085 | 51.832
-1 | 0.327 | 0.00525 | -0.085 | 62.268
-0.5 | 0.387 | 0.00537 | -0.086 | 72.073
0 | 0.446 | 0.00553 | -0.087 | 80.782
0.5 | 0.506 | 0.00574 | -0.087 | 88.249
1 | 0.566 | 0.00596 | -0.088 | 95.031
1.5 | 0.626 | 0.00638 | -0.088 | 98.099
2 | 0.685 | 0.00667 | -0.089 | 102.68
2.5 | 0.744 | 0.00694 | -0.089 | 107.18
3 | 0.803 | 0.00728 | -0.09 | 110.284
3.5 | 0.862 | 0.00761 | -0.09 | 113.333
4 | 0.92 | 0.00798 | -0.091 | 115.331
4.5 | 0.978 | 0.00748 | -0.091 | 130.741
5 | 1.035 | 0.00786 | -0.092 | 131.679
5.5 | 1.091 | 0.00833 | -0.092 | 131.005
6 | 1.145 | 0.01308 | -0.092 | 87.519
6.5 | 1.198 | 0.01403 | -0.093 | 85.372
7 | 1.25 | 0.01497 | -0.093 | 83.461
7.5 | 1.3 | 0.01609 | -0.094 | 80.786
8 | 1.347 | 0.01742 | -0.094 | 77.322
8.5 | 1.391 | 0.01945 | -0.094 | 71.53
9 | 1.432 | 0.0204 | -0.094 | 70.216
9.5 | 1.47 | 0.02145 | -0.094 | 68.513
10 | 1.5 | 0.02276 | -0.094 | 65.926
10.5 | 1.527 | 0.02423 | -0.094 | 62.994
11 | 1.548 | 0.0259 | -0.094 | 59.773
11.5 | 1.556 | 0.02786 | -0.094 | 55.861
12 | 1.557 | 0.03021 | -0.093 | 51.55
12.5 | 1.55 | 0.03327 | -0.093 | 46.59
13 | 1.536 | 0.03687 | -0.092 | 41.664
13.5 | 1.511 | 0.04219 | -0.091 | 35.824
14 | 1.483 | 0.04782 | -0.089 | 31.017
14.5 | 1.445 | 0.05608 | -0.087 | 25.767
15 | 1.4 | 0.0667 | -0.085 | 20.986
15.5 | 1.35 | 0.07996 | -0.082 | 16.887
16 | 1.288 | 0.10154 | -0.076 | 12.68
16.5 | 1.25 | 0.1102 | -0.075 | 11.341
17 | 1.203 | 0.12459 | -0.071 | 9.654

## 26. Re 500k Mach 0.00 (2)
BIGFOIL.COM POLAR EXPORT
rg15a213
RG 15A 2.5/13.0 |  |  |  | Cl Max: | 1.4287 | at alpha= | 14.5 | deg
XFOIL ncrit=9 |  |  |  | L/D Max: | 93.3165 | at alpha= | 5.5 | deg
Re: | 500000 |  |  | Cd Min: | 0.1674 | at alpha= | -15.5 | deg
Mach: | 0 |  |  | Cl=0 at alpha= | -3.4615 | deg
|  |  |  | @ Cl=0.1, Cd= | 0.0069093
|  |  |  | @ Cl=0.4, Cd= | 0.0073179
|  |  |  | @ Cl=0.6, Cd= | 0.0080198
alpha (deg) | Cl | Cd | Cm | Cl/Cd
-15.5 | -0.4596 | 0.1674 | -0.0192 | -2.7455
-15 | -0.466 | 0.15563 | -0.0247 | -2.9943
-14.5 | -0.4504 | 0.15099 | -0.0251 | -2.983
-14 | -0.4402 | 0.14503 | -0.0266 | -3.0352
-13.5 | -0.4521 | 0.1322 | -0.0332 | -3.4198
-13 | -0.7632 | 0.05275 | -0.0753 | -14.4682
-12.5 | -0.7989 | 0.0444 | -0.0778 | -17.9932
-12 | -0.8249 | 0.03955 | -0.0751 | -20.8571
-11.5 | -0.8621 | 0.03665 | -0.0662 | -23.5225
-11 | -0.8724 | 0.03404 | -0.059 | -25.6287
-10.5 | -0.8767 | 0.03083 | -0.0524 | -28.4366
-10 | -0.8232 | 0.02682 | -0.056 | -30.6935
-9.5 | -0.7648 | 0.02437 | -0.0588 | -31.3828
-9 | -0.7067 | 0.02064 | -0.0618 | -34.2393
-8.5 | -0.6472 | 0.01895 | -0.0638 | -34.153
-8 | -0.5817 | 0.01697 | -0.0669 | -34.2781
-7 | -0.454 | 0.014 | -0.0717 | -32.4286
-6.5 | -0.391 | 0.01294 | -0.0735 | -30.2164
-6 | -0.3205 | 0.01175 | -0.0768 | -27.2766
-5.5 | -0.254 | 0.01078 | -0.0793 | -23.5622
-5 | -0.1847 | 0.01002 | -0.0822 | -18.4331
-4.5 | -0.1223 | 0.00932 | -0.0836 | -13.1223
-4 | -0.0608 | 0.00864 | -0.0849 | -7.037
-3.5 | -0.0041 | 0.00801 | -0.0853 | -0.51186
-3 | 0.0492 | 0.0074 | -0.0849 | 6.6486
-2.5 | 0.102 | 0.00689 | -0.0842 | 14.8041
-2 | 0.1553 | 0.00682 | -0.0832 | 22.7713
-1.5 | 0.2095 | 0.00688 | -0.0825 | 30.4506
-1 | 0.2631 | 0.00699 | -0.0816 | 37.6395
-0.5 | 0.3162 | 0.0071 | -0.0806 | 44.5352
0 | 0.3693 | 0.00723 | -0.0797 | 51.0788
0.5 | 0.4217 | 0.00738 | -0.0786 | 57.1409
1 | 0.4737 | 0.00755 | -0.0776 | 62.7417
1.5 | 0.5252 | 0.00773 | -0.0764 | 67.9431
2 | 0.5761 | 0.00792 | -0.0752 | 72.7399
2.5 | 0.6264 | 0.00813 | -0.0739 | 77.048
3 | 0.676 | 0.00837 | -0.0725 | 80.7646
3.5 | 0.7249 | 0.00863 | -0.071 | 83.9977
4 | 0.7728 | 0.00891 | -0.0694 | 86.734
5.5 | 0.9229 | 0.00989 | -0.0662 | 93.3165
6 | 0.9727 | 0.01044 | -0.0655 | 93.1705
6.5 | 1.0202 | 0.01103 | -0.0644 | 92.4932
7 | 1.0654 | 0.01172 | -0.0628 | 90.9044
7.5 | 1.1083 | 0.0125 | -0.0608 | 88.664
8 | 1.1499 | 0.01331 | -0.0587 | 86.3937
8.5 | 1.1881 | 0.01419 | -0.056 | 83.728
9 | 1.2234 | 0.01509 | -0.0527 | 81.0736
9.5 | 1.2565 | 0.0161 | -0.0493 | 78.0435
10 | 1.2878 | 0.0172 | -0.0457 | 74.8721
10.5 | 1.3159 | 0.01847 | -0.0418 | 71.2453
11 | 1.341 | 0.01993 | -0.0379 | 67.2855
11.5 | 1.3637 | 0.02158 | -0.0339 | 63.1928
12 | 1.3803 | 0.02368 | -0.0296 | 58.2897
12.5 | 1.3906 | 0.02634 | -0.0253 | 52.7942
13 | 1.4079 | 0.02875 | -0.0224 | 48.9704
13.5 | 1.4101 | 0.03254 | -0.0191 | 43.3344
14 | 1.4256 | 0.03556 | -0.0173 | 40.09
14.5 | 1.4287 | 0.04 | -0.0157 | 35.7175
15 | 1.4198 | 0.0461 | -0.0149 | 30.7983
15.5 | 1.4236 | 0.05134 | -0.015 | 27.7289
16 | 1.4213 | 0.05772 | -0.0159 | 24.624
16.5 | 1.4152 | 0.06501 | -0.0177 | 21.769
17 | 1.3988 | 0.07419 | -0.0206 | 18.8543
17.5 | 1.3846 | 0.08352 | -0.0241 | 16.5781
18 | 1.3761 | 0.09252 | -0.0279 | 14.8735
18.5 | 1.3644 | 0.10236 | -0.0325 | 13.3294
19 | 1.3498 | 0.11297 | -0.0379 | 11.9483
19.5 | 1.3319 | 0.12401 | -0.0436 | 10.7403

## 27. Re 500k Mach 0.10 (1)
BIGFOIL.COM POLAR EXPORT
rg15a213
RG 15A 2.5/13.0 |  |  |  | Cl Max: | 1.553 | at alpha= | 11.5 | deg
JavaFoil+Calcfoil stall+Eppler ext transition |  |  |  | L/D Max: | 131.328 | at alpha= | 5.5 | deg
Re: | 500000 |  |  | Cd Min: | 0.00496 | at alpha= | -2.5 | deg
Mach: | 0.1 |  |  | Cl=0 at alpha= | -3.7131 | deg
|  |  |  | @ Cl=0.1, Cd= | 0.0051834
|  |  |  | @ Cl=0.4, Cd= | 0.0053867
|  |  |  | @ Cl=0.6, Cd= | 0.0062073
alpha (deg) | Cl | Cd | Cm | Cl/Cd
-19 | -0.549 | 0.1951 | -0.026 | -2.812
-18.5 | -0.568 | 0.18411 | -0.027 | -3.084
-18 | -0.586 | 0.17338 | -0.027 | -3.382
-17.5 | -0.604 | 0.16281 | -0.027 | -3.709
-17 | -0.62 | 0.15133 | -0.027 | -4.098
-16.5 | -0.635 | 0.14546 | -0.028 | -4.364
-16 | -0.647 | 0.13736 | -0.028 | -4.713
-15.5 | -0.658 | 0.126 | -0.028 | -5.22
-15 | -0.665 | 0.11847 | -0.028 | -5.616
-14.5 | -0.67 | 0.11389 | -0.028 | -5.882
-14 | -0.671 | 0.10492 | -0.028 | -6.395
-13.5 | -0.669 | 0.0999 | -0.028 | -6.696
-13 | -0.663 | 0.09236 | -0.029 | -7.178
-12.5 | -0.653 | 0.08698 | -0.029 | -7.508
-12 | -0.639 | 0.08214 | -0.03 | -7.784
-11.5 | -0.622 | 0.07663 | -0.03 | -8.11
-11 | -0.6 | 0.07194 | -0.031 | -8.34
-10.5 | -0.574 | 0.06787 | -0.031 | -8.464
-10 | -0.545 | 0.06336 | -0.032 | -8.605
-9.5 | -0.511 | 0.05955 | -0.032 | -8.583
-9 | -0.566 | 0.01543 | -0.073 | -36.706
-8.5 | -0.527 | 0.01273 | -0.075 | -41.363
-8 | -0.481 | 0.0118 | -0.076 | -40.732
-7.5 | -0.432 | 0.01124 | -0.077 | -38.415
-7 | -0.38 | 0.0106 | -0.078 | -35.815
-6.5 | -0.325 | 0.01013 | -0.079 | -32.131
-6 | -0.27 | 0.00972 | -0.08 | -27.721
-5.5 | -0.212 | 0.00932 | -0.081 | -22.761
-5 | -0.154 | 0.00899 | -0.081 | -17.101
-4.5 | -0.095 | 0.00826 | -0.082 | -11.443
-4 | -0.035 | 0.00667 | -0.083 | -5.203
-3.5 | 0.026 | 0.00599 | -0.083 | 4.255
-3 | 0.086 | 0.00525 | -0.084 | 16.374
-2.5 | 0.147 | 0.00496 | -0.084 | 29.557
-2 | 0.207 | 0.00503 | -0.085 | 41.191
-1.5 | 0.268 | 0.00511 | -0.085 | 52.389
-1 | 0.328 | 0.00523 | -0.086 | 62.742
-0.5 | 0.389 | 0.00535 | -0.086 | 72.604
0 | 0.449 | 0.00555 | -0.087 | 80.838
0.5 | 0.509 | 0.00576 | -0.088 | 88.299
1 | 0.569 | 0.00598 | -0.088 | 95.153
1.5 | 0.629 | 0.00642 | -0.089 | 97.919
2 | 0.688 | 0.00667 | -0.089 | 103.196
2.5 | 0.748 | 0.00698 | -0.09 | 107.109
3 | 0.807 | 0.00729 | -0.09 | 110.736
3.5 | 0.866 | 0.00763 | -0.091 | 113.48
4 | 0.925 | 0.00801 | -0.091 | 115.42
4.5 | 0.982 | 0.00752 | -0.092 | 130.632
5 | 1.04 | 0.00793 | -0.092 | 131.073
5.5 | 1.096 | 0.00834 | -0.092 | 131.328
6 | 1.15 | 0.01319 | -0.093 | 87.225
6.5 | 1.203 | 0.01414 | -0.093 | 85.114
7 | 1.255 | 0.01514 | -0.094 | 82.876
7.5 | 1.305 | 0.01632 | -0.094 | 79.965
8 | 1.352 | 0.01756 | -0.094 | 76.998
8.5 | 1.395 | 0.01964 | -0.094 | 71.052
9 | 1.437 | 0.02065 | -0.095 | 69.572
9.5 | 1.473 | 0.02178 | -0.095 | 67.625
10 | 1.503 | 0.0231 | -0.095 | 65.048
10.5 | 1.528 | 0.02464 | -0.094 | 62.011
11 | 1.547 | 0.02638 | -0.094 | 58.659
11.5 | 1.553 | 0.02848 | -0.094 | 54.551
12 | 1.551 | 0.03113 | -0.093 | 49.828
12.5 | 1.541 | 0.03428 | -0.093 | 44.947
13 | 1.523 | 0.03824 | -0.092 | 39.828
13.5 | 1.492 | 0.04437 | -0.09 | 33.63
14 | 1.459 | 0.05073 | -0.089 | 28.758
14.5 | 1.414 | 0.0602 | -0.087 | 23.491
15 | 1.362 | 0.07286 | -0.084 | 18.696
15.5 | 1.304 | 0.08982 | -0.079 | 14.513
16 | 1.253 | 0.10375 | -0.076 | 12.076
16.5 | 1.201 | 0.11871 | -0.072 | 10.117

## 28. Re 500k Mach 0.10 (2)
BIGFOIL.COM POLAR EXPORT
rg15a213
RG 15A 2.5/13.0 |  |  |  | Cl Max: | 1.42 | at alpha= | 14.5 | deg
XFOIL ncrit=9 |  |  |  | L/D Max: | 92.9288 | at alpha= | 5.5 | deg
Re: | 500000 |  |  | Cd Min: | 0.16804 | at alpha= | -15.5 | deg
Mach: | 0.1 |  |  | Cl=0 at alpha= | -3.455 | deg
|  |  |  | @ Cl=0.1, Cd= | 0.0069398
|  |  |  | @ Cl=0.4, Cd= | 0.0073331
|  |  |  | @ Cl=0.6, Cd= | 0.0080486
alpha (deg) | Cl | Cd | Cm | Cl/Cd
-15.5 | -0.4588 | 0.16804 | -0.0192 | -2.7303
-15 | -0.4644 | 0.15649 | -0.0246 | -2.9676
-14.5 | -0.4485 | 0.15182 | -0.025 | -2.9542
-14 | -0.4381 | 0.14582 | -0.0265 | -3.0044
-13.5 | -0.4494 | 0.13322 | -0.0331 | -3.3734
-13 | -0.6017 | 0.08503 | -0.051 | -7.0763
-12.5 | -0.7148 | 0.05524 | -0.072 | -12.9399
-12 | -0.7675 | 0.04439 | -0.0765 | -17.2899
-11.5 | -0.8083 | 0.03893 | -0.0727 | -20.7629
-11 | -0.8467 | 0.03618 | -0.0628 | -23.4024
-10.5 | -0.864 | 0.03261 | -0.055 | -26.4949
-10 | -0.824 | 0.02809 | -0.057 | -29.3343
-9.5 | -0.7677 | 0.02497 | -0.0598 | -30.7449
-9 | -0.7096 | 0.02115 | -0.0628 | -33.5508
-8.5 | -0.6502 | 0.0193 | -0.0647 | -33.6891
-8 | -0.5835 | 0.01742 | -0.0678 | -33.496
-7.5 | -0.5253 | 0.01559 | -0.0693 | -33.6947
-7 | -0.4557 | 0.01419 | -0.0726 | -32.1142
-6.5 | -0.3932 | 0.01303 | -0.0742 | -30.1765
-6 | -0.3215 | 0.01181 | -0.0776 | -27.2227
-5.5 | -0.2557 | 0.01084 | -0.0798 | -23.5886
-5 | -0.1848 | 0.01006 | -0.0829 | -18.3698
-4.5 | -0.1221 | 0.00935 | -0.0843 | -13.0588
-4 | -0.0604 | 0.00868 | -0.0856 | -6.9585
-3.5 | -0.0049 | 0.00806 | -0.0856 | -0.60794
-3 | 0.0495 | 0.00744 | -0.0853 | 6.6532
-2.5 | 0.102 | 0.00692 | -0.0845 | 14.7399
-2 | 0.1558 | 0.00684 | -0.0836 | 22.7778
-1.5 | 0.2102 | 0.0069 | -0.0828 | 30.4638
-1 | 0.2641 | 0.00702 | -0.0819 | 37.6211
-0.5 | 0.3174 | 0.00713 | -0.0808 | 44.5161
0 | 0.3708 | 0.00725 | -0.0799 | 51.1448
0.5 | 0.4235 | 0.0074 | -0.0789 | 57.2297
1 | 0.4758 | 0.00757 | -0.0778 | 62.8534
1.5 | 0.5275 | 0.00776 | -0.0766 | 67.9768
2 | 0.5787 | 0.00796 | -0.0753 | 72.701
2.5 | 0.6292 | 0.00817 | -0.074 | 77.0135
3 | 0.679 | 0.00841 | -0.0726 | 80.7372
3.5 | 0.7282 | 0.00867 | -0.0711 | 83.9908
4 | 0.7765 | 0.00895 | -0.0694 | 86.7598
4.5 | 0.8218 | 0.00923 | -0.0671 | 89.0358
5 | 0.8636 | 0.0095 | -0.064 | 90.9053
5.5 | 0.9265 | 0.00997 | -0.0659 | 92.9288
6 | 0.9765 | 0.01052 | -0.0652 | 92.8232
6.5 | 1.0241 | 0.01113 | -0.0639 | 92.0126
7 | 1.0691 | 0.01184 | -0.0622 | 90.2956
7.5 | 1.1128 | 0.01259 | -0.0603 | 88.3876
8 | 1.154 | 0.01343 | -0.058 | 85.927
8.5 | 1.1915 | 0.01431 | -0.0549 | 83.2635
9 | 1.2254 | 0.0153 | -0.0514 | 80.0915
9.5 | 1.2591 | 0.0163 | -0.0479 | 77.2454
10 | 1.2893 | 0.01749 | -0.0441 | 73.7164
10.5 | 1.3169 | 0.01882 | -0.0402 | 69.9734
11 | 1.3429 | 0.02027 | -0.0363 | 66.2506
11.5 | 1.3635 | 0.0221 | -0.0321 | 61.6968
12 | 1.379 | 0.02434 | -0.0278 | 56.6557
12.5 | 1.3891 | 0.02713 | -0.0236 | 51.2016
13 | 1.404 | 0.02984 | -0.0206 | 47.0509
13.5 | 1.4059 | 0.03384 | -0.0176 | 41.5455
14 | 1.4196 | 0.0372 | -0.016 | 38.1613
14.5 | 1.42 | 0.04211 | -0.0147 | 33.7212
15 | 1.4115 | 0.04845 | -0.0143 | 29.1331
15.5 | 1.4133 | 0.05419 | -0.0148 | 26.0805
16 | 1.4091 | 0.06105 | -0.0161 | 23.0811
16.5 | 1.4009 | 0.06892 | -0.0183 | 20.3265
17 | 1.3819 | 0.07872 | -0.0217 | 17.5546
17.5 | 1.3704 | 0.08798 | -0.0254 | 15.5763
18 | 1.3602 | 0.09748 | -0.0296 | 13.9536
18.5 | 1.3476 | 0.10769 | -0.0346 | 12.5137
19 | 1.3317 | 0.11865 | -0.0403 | 11.2238
19.5 | 1.3156 | 0.12969 | -0.0463 | 10.1442

## 29. Re 500k Mach 0.25 (1)
BIGFOIL.COM POLAR EXPORT
rg15a213
RG 15A 2.5/13.0 |  |  |  | Cl Max: | 1.533 | at alpha= | 11 | deg
JavaFoil+Calcfoil stall+Eppler ext transition |  |  |  | L/D Max: | 131.525 | at alpha= | 4.5 | deg
Re: | 500000 |  |  | Cd Min: | 0.00495 | at alpha= | -2.5 | deg
Mach: | 0.25 |  |  | Cl=0 at alpha= | -3.7097 | deg
|  |  |  | @ Cl=0.1, Cd= | 0.0054357
|  |  |  | @ Cl=0.4, Cd= | 0.0054037
|  |  |  | @ Cl=0.6, Cd= | 0.0061758
alpha (deg) | Cl | Cd | Cm | Cl/Cd
-17 | -0.321 | 0.20587 | -0.027 | -1.558
-16.5 | -0.372 | 0.19458 | -0.026 | -1.911
-16 | -0.419 | 0.16723 | -0.027 | -2.503
-15.5 | -0.461 | 0.15625 | -0.028 | -2.949
-15 | -0.498 | 0.1404 | -0.028 | -3.549
-14.5 | -0.531 | 0.13078 | -0.029 | -4.059
-14 | -0.558 | 0.11742 | -0.029 | -4.748
-13.5 | -0.578 | 0.10915 | -0.029 | -5.299
-13 | -0.592 | 0.10053 | -0.028 | -5.893
-12.5 | -0.6 | 0.09319 | -0.029 | -6.443
-12 | -0.602 | 0.08688 | -0.03 | -6.925
-11.5 | -0.596 | 0.08108 | -0.03 | -7.352
-11 | -0.584 | 0.07496 | -0.03 | -7.797
-10.5 | -0.567 | 0.07018 | -0.031 | -8.075
-10 | -0.544 | 0.06512 | -0.032 | -8.347
-9.5 | -0.513 | 0.06107 | -0.032 | -8.396
-9 | -0.478 | 0.05735 | -0.033 | -8.335
-8.5 | -0.441 | 0.05261 | -0.034 | -8.377
-8 | -0.485 | 0.01249 | -0.078 | -38.867
-7.5 | -0.438 | 0.01175 | -0.079 | -37.259
-7 | -0.386 | 0.01101 | -0.08 | -35.1
-6.5 | -0.332 | 0.01044 | -0.081 | -31.799
-6 | -0.276 | 0.00997 | -0.082 | -27.621
-5.5 | -0.217 | 0.00955 | -0.083 | -22.756
-5 | -0.158 | 0.00914 | -0.083 | -17.236
-4.5 | -0.097 | 0.00882 | -0.084 | -10.992
-4 | -0.036 | 0.00629 | -0.085 | -5.667
-3.5 | 0.026 | 0.00627 | -0.085 | 4.174
-3 | 0.088 | 0.00555 | -0.086 | 15.907
-2.5 | 0.151 | 0.00495 | -0.087 | 30.411
-2 | 0.213 | 0.00508 | -0.087 | 41.922
-1.5 | 0.275 | 0.00516 | -0.088 | 53.285
-1 | 0.337 | 0.00527 | -0.088 | 63.932
-0.5 | 0.399 | 0.0054 | -0.089 | 73.958
0 | 0.461 | 0.00563 | -0.089 | 81.904
0.5 | 0.523 | 0.00582 | -0.09 | 89.877
1 | 0.584 | 0.00607 | -0.09 | 96.301
1.5 | 0.646 | 0.00648 | -0.091 | 99.69
2 | 0.707 | 0.00678 | -0.092 | 104.23
2.5 | 0.768 | 0.0071 | -0.092 | 108.138
3 | 0.829 | 0.00742 | -0.093 | 111.671
3.5 | 0.889 | 0.00696 | -0.093 | 127.813
4 | 0.949 | 0.00728 | -0.094 | 130.408
4.5 | 1.008 | 0.00767 | -0.094 | 131.525
5 | 1.067 | 0.00813 | -0.094 | 131.281
5.5 | 1.124 | 0.0129 | -0.095 | 87.129
6 | 1.179 | 0.01381 | -0.095 | 85.348
6.5 | 1.233 | 0.01484 | -0.096 | 83.07
7 | 1.284 | 0.01596 | -0.096 | 80.47
7.5 | 1.333 | 0.01728 | -0.096 | 77.119
8 | 1.379 | 0.0186 | -0.097 | 74.164
8.5 | 1.418 | 0.02093 | -0.097 | 67.75
9 | 1.455 | 0.02219 | -0.097 | 65.583
9.5 | 1.487 | 0.02364 | -0.097 | 62.885
10 | 1.509 | 0.02533 | -0.096 | 59.598
10.5 | 1.526 | 0.02737 | -0.096 | 55.731
11 | 1.533 | 0.02986 | -0.096 | 51.352
11.5 | 1.521 | 0.03309 | -0.095 | 45.965
12 | 1.498 | 0.03696 | -0.094 | 40.528
12.5 | 1.459 | 0.04261 | -0.092 | 34.24
13 | 1.405 | 0.05091 | -0.09 | 27.597
13.5 | 1.328 | 0.06574 | -0.086 | 20.206
14 | 1.241 | 0.08635 | -0.079 | 14.373
14.5 | 1.157 | 0.1061 | -0.072 | 10.909
15 | 1.078 | 0.12387 | -0.065 | 8.706
15.5 | 1.003 | 0.1368 | -0.061 | 7.334
16 | 0.923 | 0.15052 | -0.057 | 6.135

## 30. Re 500k Mach 0.25 (2)
BIGFOIL.COM POLAR EXPORT
rg15a213
RG 15A 2.5/13.0 |  |  |  | Cl Max: | 1.3798 | at alpha= | 14 | deg
XFOIL ncrit=9 |  |  |  | L/D Max: | 91.244 | at alpha= | 5.5 | deg
Re: | 500000 |  |  | Cd Min: | 0.16094 | at alpha= | -15 | deg
Mach: | 0.25 |  |  | Cl=0 at alpha= | -3.4535 | deg
|  |  |  | @ Cl=0.1, Cd= | 0.0072032
|  |  |  | @ Cl=0.4, Cd= | 0.007462
|  |  |  | @ Cl=0.6, Cd= | 0.0081847
alpha (deg) | Cl | Cd | Cm | Cl/Cd
-15 | -0.4565 | 0.16094 | -0.0241 | -2.8365
-14.5 | -0.4398 | 0.15598 | -0.0246 | -2.8196
-14 | -0.429 | 0.14973 | -0.0263 | -2.8652
-13.5 | -0.4379 | 0.13796 | -0.0327 | -3.1741
-13 | -0.4263 | 0.1327 | -0.0323 | -3.2125
-12.5 | -0.4154 | 0.12728 | -0.0331 | -3.2637
-12 | -0.5672 | 0.08065 | -0.0529 | -7.0329
-11.5 | -0.6229 | 0.06246 | -0.0641 | -9.9728
-11 | -0.6675 | 0.04955 | -0.0724 | -13.4712
-10.5 | -0.7147 | 0.04177 | -0.0726 | -17.1104
-10 | -0.7712 | 0.03841 | -0.0632 | -20.0781
-9.5 | -0.764 | 0.03128 | -0.0651 | -24.4246
-9 | -0.7189 | 0.02536 | -0.0684 | -28.3478
-8.5 | -0.664 | 0.02176 | -0.0703 | -30.5147
-8 | -0.5955 | 0.01944 | -0.0733 | -30.6327
-7.5 | -0.538 | 0.01685 | -0.0741 | -31.9288
-7 | -0.4649 | 0.01516 | -0.0774 | -30.6662
-6.5 | -0.4033 | 0.01359 | -0.0783 | -29.6762
-6 | -0.3264 | 0.01228 | -0.0821 | -26.5798
-5.5 | -0.2621 | 0.01111 | -0.0833 | -23.5914
-5 | -0.193 | 0.01032 | -0.0854 | -18.7016
-4.5 | -0.1262 | 0.00961 | -0.0871 | -13.1322
-4 | -0.0646 | 0.00893 | -0.0877 | -7.234
-3.5 | -0.0051 | 0.00831 | -0.0881 | -0.61372
-3 | 0.0498 | 0.00772 | -0.0875 | 6.4508
-2.5 | 0.1042 | 0.00716 | -0.0867 | 14.5531
-2 | 0.1579 | 0.00695 | -0.0854 | 22.7194
-1.5 | 0.2138 | 0.00701 | -0.0844 | 30.4993
-1 | 0.2692 | 0.00713 | -0.0834 | 37.756
-0.5 | 0.3242 | 0.00727 | -0.0823 | 44.5942
0 | 0.379 | 0.0074 | -0.0812 | 51.2162
0.5 | 0.4332 | 0.00756 | -0.0801 | 57.3016
1 | 0.4868 | 0.00774 | -0.0788 | 62.8941
1.5 | 0.5399 | 0.00794 | -0.0775 | 67.9975
2 | 0.5925 | 0.00815 | -0.0761 | 72.6994
2.5 | 0.6443 | 0.00839 | -0.0746 | 76.7938
3 | 0.6954 | 0.00865 | -0.0729 | 80.3931
3.5 | 0.7459 | 0.00893 | -0.0712 | 83.5274
4 | 0.7953 | 0.00924 | -0.0693 | 86.0714
4.5 | 0.8428 | 0.00957 | -0.067 | 88.0669
5 | 0.8846 | 0.00987 | -0.0634 | 89.6251
5.5 | 0.9462 | 0.01037 | -0.0643 | 91.244
6 | 0.9971 | 0.01099 | -0.0632 | 90.7279
6.5 | 1.0452 | 0.01166 | -0.0614 | 89.6398
7 | 1.0907 | 0.0124 | -0.0592 | 87.9597
7.5 | 1.1323 | 0.01324 | -0.0562 | 85.5211
8 | 1.1698 | 0.01417 | -0.0526 | 82.5547
8.5 | 1.2055 | 0.0152 | -0.0487 | 79.3092
9 | 1.2383 | 0.01638 | -0.0446 | 75.5983
9.5 | 1.2704 | 0.01761 | -0.0405 | 72.1408
10 | 1.2986 | 0.01908 | -0.0362 | 68.0608
10.5 | 1.3218 | 0.02088 | -0.0316 | 63.3046
11 | 1.3417 | 0.02299 | -0.0271 | 58.3602
11.5 | 1.3554 | 0.02568 | -0.0227 | 52.7804
12 | 1.3633 | 0.02904 | -0.0187 | 46.9456
12.5 | 1.3727 | 0.03267 | -0.0156 | 42.0171
13 | 1.3774 | 0.03707 | -0.0134 | 37.1567
13.5 | 1.3737 | 0.0427 | -0.0121 | 32.171
14 | 1.3798 | 0.04788 | -0.0118 | 28.8179
14.5 | 1.3721 | 0.05498 | -0.0125 | 24.9563
15 | 1.3594 | 0.06323 | -0.0143 | 21.4993
15.5 | 1.3536 | 0.07121 | -0.0166 | 19.0086
16 | 1.3426 | 0.08029 | -0.02 | 16.7219
16.5 | 1.3275 | 0.09044 | -0.0243 | 14.6782
17 | 1.3079 | 0.10144 | -0.0292 | 12.8933
17.5 | 1.2949 | 0.11218 | -0.0347 | 11.5431
18 | 1.2807 | 0.12334 | -0.0407 | 10.3835
18.5 | 1.2665 | 0.1347 | -0.0473 | 9.4024
19 | 1.2499 | 0.14659 | -0.0545 | 8.5265

## 31. Re 500k Mach 0.50 (1)
BIGFOIL.COM POLAR EXPORT
rg15a213
RG 15A 2.5/13.0 |  |  |  | Cl Max: | 1.423 | at alpha= | 8 | deg
JavaFoil+Calcfoil stall+Eppler ext transition |  |  |  | L/D Max: | 127.042 | at alpha= | 2.5 | deg
Re: | 500000 |  |  | Cd Min: | 0.00513 | at alpha= | -2 | deg
Mach: | 0.5 |  |  | Cl=0 at alpha= | -3.7101 | deg
|  |  |  | @ Cl=0.1, Cd= | 0.0076123
|  |  |  | @ Cl=0.4, Cd= | 0.0054967
|  |  |  | @ Cl=0.6, Cd= | 0.0054641
alpha (deg) | Cl | Cd | Cm | Cl/Cd
-20 | -0.888 | 0.22285 | -0.043 | -3.983
-19.5 | -0.859 | 0.2174 | -0.042 | -3.951
-19 | -0.831 | 0.21548 | -0.041 | -3.858
-18.5 | -0.805 | 0.20629 | -0.041 | -3.902
-18 | -0.778 | 0.20316 | -0.041 | -3.832
-17.5 | -0.752 | 0.19724 | -0.042 | -3.812
-17 | -0.725 | 0.19054 | -0.042 | -3.807
-16.5 | -0.699 | 0.18569 | -0.042 | -3.763
-16 | -0.67 | 0.17744 | -0.041 | -3.778
-15.5 | -0.643 | 0.17217 | -0.04 | -3.733
-15 | -0.616 | 0.16947 | -0.04 | -3.635
-14.5 | -0.589 | 0.15355 | -0.04 | -3.837
-14 | -0.562 | 0.15253 | -0.04 | -3.686
-13.5 | -0.535 | 0.14985 | -0.041 | -3.572
-13 | -0.508 | 0.13814 | -0.039 | -3.674
-12.5 | -0.48 | 0.13225 | -0.037 | -3.629
-12 | -0.453 | 0.12881 | -0.038 | -3.517
-11.5 | -0.426 | 0.1246 | -0.039 | -3.421
-11 | -0.398 | 0.113 | -0.033 | -3.522
-10.5 | -0.371 | 0.10811 | -0.033 | -3.431
-10 | -0.344 | 0.1053 | -0.033 | -3.265
-9.5 | -0.317 | 0.09984 | -0.034 | -3.172
-9 | -0.289 | 0.09833 | -0.034 | -2.943
-8.5 | -0.325 | 0.07369 | -0.035 | -4.415
-8 | -0.382 | 0.05609 | -0.035 | -6.817
-7.5 | -0.366 | 0.05047 | -0.036 | -7.246
-7 | -0.332 | 0.04606 | -0.038 | -7.218
-6.5 | -0.291 | 0.04312 | -0.039 | -6.74
-6 | -0.297 | 0.0115 | -0.09 | -25.785
-5.5 | -0.237 | 0.01074 | -0.091 | -22.039
-5 | -0.173 | 0.01009 | -0.093 | -17.163
-4.5 | -0.107 | 0.00955 | -0.094 | -11.229
-4 | -0.04 | 0.00868 | -0.094 | -4.564
-3.5 | 0.029 | 0.00838 | -0.095 | 3.479
-3 | 0.099 | 0.00764 | -0.096 | 12.898
-2.5 | 0.168 | 0.00573 | -0.097 | 29.35
-2 | 0.238 | 0.00513 | -0.097 | 46.342
-1.5 | 0.307 | 0.00532 | -0.098 | 57.709
-1 | 0.377 | 0.00545 | -0.099 | 69.129
-0.5 | 0.446 | 0.00559 | -0.099 | 79.772
0 | 0.515 | 0.00583 | -0.1 | 88.265
0.5 | 0.583 | 0.0054 | -0.1 | 108.002
1 | 0.652 | 0.00566 | -0.101 | 115.165
1.5 | 0.72 | 0.00592 | -0.102 | 121.721
2 | 0.788 | 0.00623 | -0.102 | 126.527
2.5 | 0.856 | 0.00674 | -0.103 | 127.042
3 | 0.923 | 0.01099 | -0.103 | 84.008
3.5 | 0.99 | 0.01162 | -0.104 | 85.138
4 | 1.055 | 0.01243 | -0.104 | 84.91
4.5 | 1.119 | 0.01333 | -0.105 | 83.989
5 | 1.182 | 0.01454 | -0.105 | 81.325
5.5 | 1.241 | 0.01591 | -0.106 | 78.034
6 | 1.296 | 0.01739 | -0.106 | 74.487
6.5 | 1.344 | 0.01921 | -0.106 | 69.966
7 | 1.383 | 0.02139 | -0.106 | 64.638
7.5 | 1.407 | 0.02493 | -0.106 | 56.435
8 | 1.423 | 0.02752 | -0.105 | 51.715
8.5 | 1.419 | 0.03094 | -0.104 | 45.874
9 | 1.383 | 0.03622 | -0.103 | 38.171
9.5 | 1.151 | 0.0713 | -0.074 | 16.141
10 | 0.748 | 0.10845 | -0.045 | 6.901
10.5 | 0.775 | 0.12139 | -0.045 | 6.384
11 | 0.802 | 0.1249 | -0.047 | 6.422
11.5 | 0.832 | 0.13019 | -0.055 | 6.388
12 | 0.858 | 0.13943 | -0.053 | 6.15
12.5 | 0.885 | 0.14697 | -0.055 | 6.021
13 | 0.914 | 0.15359 | -0.059 | 5.95

## 32. Re 500k Mach 0.50 (2)
BIGFOIL.COM POLAR EXPORT
rg15a213
RG 15A 2.5/13.0 |  |  |  | Cl Max: | 1.2958 | at alpha= | 10.5 | deg
XFOIL ncrit=9 |  |  |  | L/D Max: | 83.3526 | at alpha= | 5.5 | deg
Re: | 500000 |  |  | Cd Min: | 0.25148 | at alpha= | -20 | deg
Mach: | 0.5 |  |  | Cl=0 at alpha= | -3.3923 | deg
|  |  |  | @ Cl=0.1, Cd= | 0.0083789
|  |  |  | @ Cl=0.4, Cd= | 0.0080112
|  |  |  | @ Cl=0.6, Cd= | 0.0088105
alpha (deg) | Cl | Cd | Cm | Cl/Cd
-20 | -0.6224 | 0.25148 | 0.0088 | -2.4749
-19.5 | -0.6002 | 0.244 | 0.0066 | -2.4598
-19 | -0.5801 | 0.23708 | 0.0032 | -2.4469
-18.5 | -0.5605 | 0.22978 | -0.0003 | -2.4393
-18 | -0.5425 | 0.22161 | -0.0047 | -2.448
-17.5 | -0.5257 | 0.21353 | -0.0084 | -2.4619
-17 | -0.5059 | 0.20696 | -0.0108 | -2.4444
-16.5 | -0.4878 | 0.19992 | -0.0137 | -2.44
-16 | -0.4721 | 0.19192 | -0.0174 | -2.4599
-15.5 | -0.464 | 0.18323 | -0.0226 | -2.5323
-15 | -0.4413 | 0.177 | -0.0226 | -2.4932
-14.5 | -0.4256 | 0.17021 | -0.0248 | -2.5004
-14 | -0.4215 | 0.16125 | -0.0301 | -2.614
-13.5 | -0.4043 | 0.15428 | -0.0304 | -2.6206
-13 | -0.3893 | 0.14818 | -0.0316 | -2.6272
-12.5 | -0.3933 | 0.13854 | -0.0373 | -2.8389
-12 | -0.3853 | 0.13064 | -0.0382 | -2.9493
-11.5 | -0.3779 | 0.12232 | -0.0388 | -3.0894
-11 | -0.389 | 0.11046 | -0.0422 | -3.5216
-10.5 | -0.3943 | 0.10199 | -0.044 | -3.8661
-10 | -0.4121 | 0.09158 | -0.0469 | -4.4999
-9.5 | -0.4234 | 0.0843 | -0.0479 | -5.0225
-9 | -0.4537 | 0.0747 | -0.0496 | -6.0736
-8 | -0.5179 | 0.0412 | -0.0826 | -12.5704
-7.5 | -0.5183 | 0.03009 | -0.0968 | -17.225
-7 | -0.4932 | 0.02283 | -0.0986 | -21.6032
-6.5 | -0.4277 | 0.01787 | -0.1003 | -23.934
-6 | -0.3599 | 0.01493 | -0.1002 | -24.1058
-5.5 | -0.2867 | 0.01297 | -0.1004 | -22.1049
-5 | -0.2125 | 0.01148 | -0.1007 | -18.5105
-4.5 | -0.1423 | 0.01066 | -0.1002 | -13.349
-4 | -0.0762 | 0.00997 | -0.0993 | -7.6429
-3 | 0.0492 | 0.00881 | -0.0967 | 5.5846
-2.5 | 0.1093 | 0.0083 | -0.0951 | 13.1687
-2 | 0.1678 | 0.00772 | -0.0933 | 21.7358
-1.5 | 0.2277 | 0.00753 | -0.0914 | 30.239
-1 | 0.2896 | 0.00766 | -0.0897 | 37.8068
0 | 0.4122 | 0.00805 | -0.0863 | 51.205
0.5 | 0.4726 | 0.00826 | -0.0845 | 57.2155
1 | 0.5319 | 0.00849 | -0.0824 | 62.6502
1.5 | 0.5906 | 0.00876 | -0.0803 | 67.4201
2 | 0.6483 | 0.00907 | -0.078 | 71.4774
2.5 | 0.7052 | 0.00939 | -0.0755 | 75.1012
3 | 0.7611 | 0.00975 | -0.0727 | 78.0615
3.5 | 0.8157 | 0.01014 | -0.0697 | 80.4438
4 | 0.8685 | 0.01058 | -0.0662 | 82.0888
4.5 | 0.9181 | 0.01107 | -0.0621 | 82.9359
5 | 0.9586 | 0.01153 | -0.056 | 83.1396
5.5 | 1.0119 | 0.01214 | -0.0527 | 83.3526
6 | 1.0616 | 0.01307 | -0.0491 | 81.2242
6.5 | 1.1068 | 0.01415 | -0.0446 | 78.2191
7 | 1.1473 | 0.01544 | -0.0395 | 74.307
7.5 | 1.1832 | 0.01701 | -0.0341 | 69.5591
8 | 1.2141 | 0.01894 | -0.0285 | 64.1024
8.5 | 1.2438 | 0.02116 | -0.0233 | 58.7807
9 | 1.2664 | 0.02404 | -0.0183 | 52.6789
9.5 | 1.2841 | 0.02759 | -0.014 | 46.5422
10 | 1.2953 | 0.03203 | -0.0105 | 40.4402
10.5 | 1.2958 | 0.03779 | -0.0082 | 34.2895
11 | 1.293 | 0.0444 | -0.0071 | 29.1216
11.5 | 1.2816 | 0.05232 | -0.0075 | 24.4954
12 | 1.2712 | 0.06074 | -0.0088 | 20.9285
12.5 | 1.2566 | 0.07019 | -0.0117 | 17.9028
13 | 1.2352 | 0.08091 | -0.0159 | 15.2663
13.5 | 1.2127 | 0.09253 | -0.0212 | 13.106
14 | 1.1854 | 0.10548 | -0.0283 | 11.2381
14.5 | 1.1561 | 0.11944 | -0.0367 | 9.6793
15 | 1.1276 | 0.13404 | -0.0461 | 8.4124
15.5 | 1.1015 | 0.14886 | -0.056 | 7.3996

## 33. Re 750k Mach 0.00 (1)
BIGFOIL.COM POLAR EXPORT
rg15a213
RG 15A 2.5/13.0 |  |  |  | Cl Max: | 1.569 | at alpha= | 12 | deg
JavaFoil+Calcfoil stall+Eppler ext transition |  |  |  | L/D Max: | 145.583 | at alpha= | 5 | deg
Re: | 750000 |  |  | Cd Min: | 0.0045 | at alpha= | -2.5 | deg
Mach: | 0 |  |  | Cl=0 at alpha= | -3.7083 | deg
|  |  |  | @ Cl=0.1, Cd= | 0.0047223
|  |  |  | @ Cl=0.4, Cd= | 0.0049286
|  |  |  | @ Cl=0.6, Cd= | 0.0057003
alpha (deg) | Cl | Cd | Cm | Cl/Cd
-19.5 | -0.577 | 0.18778 | -0.027 | -3.07
-19 | -0.593 | 0.17534 | -0.027 | -3.384
-18.5 | -0.61 | 0.168 | -0.028 | -3.629
-18 | -0.625 | 0.15869 | -0.028 | -3.939
-17.5 | -0.639 | 0.15117 | -0.028 | -4.23
-17 | -0.652 | 0.14116 | -0.028 | -4.621
-16.5 | -0.664 | 0.13639 | -0.029 | -4.866
-16 | -0.673 | 0.12587 | -0.029 | -5.346
-15.5 | -0.68 | 0.1191 | -0.029 | -5.709
-15 | -0.684 | 0.11299 | -0.029 | -6.057
-14.5 | -0.686 | 0.10713 | -0.029 | -6.403
-14 | -0.684 | 0.10009 | -0.029 | -6.837
-13.5 | -0.68 | 0.09535 | -0.029 | -7.128
-13 | -0.671 | 0.08888 | -0.03 | -7.554
-12.5 | -0.659 | 0.0835 | -0.03 | -7.897
-12 | -0.644 | 0.07857 | -0.031 | -8.196
-11.5 | -0.625 | 0.07407 | -0.031 | -8.432
-11 | -0.602 | 0.06936 | -0.031 | -8.672
-10.5 | -0.593 | 0.05521 | -0.05 | -10.742
-10 | -0.643 | 0.01664 | -0.071 | -38.644
-9.5 | -0.613 | 0.01378 | -0.073 | -44.457
-9 | -0.573 | 0.01245 | -0.074 | -46.022
-8.5 | -0.529 | 0.01146 | -0.076 | -46.211
-8 | -0.482 | 0.01079 | -0.077 | -44.693
-7.5 | -0.432 | 0.01018 | -0.077 | -42.411
-7 | -0.379 | 0.00966 | -0.078 | -39.296
-6.5 | -0.325 | 0.00927 | -0.079 | -35.062
-6 | -0.269 | 0.00891 | -0.08 | -30.157
-5.5 | -0.211 | 0.00859 | -0.08 | -24.613
-5 | -0.153 | 0.00829 | -0.081 | -18.461
-4.5 | -0.094 | 0.00624 | -0.082 | -15.084
-4 | -0.035 | 0.00612 | -0.082 | -5.641
-3.5 | 0.025 | 0.0055 | -0.083 | 4.613
-3 | 0.086 | 0.00479 | -0.083 | 17.852
-2.5 | 0.146 | 0.0045 | -0.084 | 32.426
-2 | 0.206 | 0.00457 | -0.084 | 45.113
-1.5 | 0.266 | 0.00467 | -0.085 | 57.092
-1 | 0.327 | 0.00476 | -0.086 | 68.562
-0.5 | 0.387 | 0.0049 | -0.086 | 79.006
0 | 0.446 | 0.00503 | -0.087 | 88.745
0.5 | 0.506 | 0.0054 | -0.087 | 93.824
1 | 0.566 | 0.00557 | -0.088 | 101.577
1.5 | 0.626 | 0.0058 | -0.088 | 107.852
2 | 0.685 | 0.00602 | -0.089 | 113.863
2.5 | 0.744 | 0.00629 | -0.089 | 118.38
3 | 0.804 | 0.00656 | -0.09 | 122.573
3.5 | 0.862 | 0.00687 | -0.09 | 125.472
4 | 0.92 | 0.00719 | -0.091 | 128.042
4.5 | 0.978 | 0.0076 | -0.091 | 128.789
5 | 1.035 | 0.00711 | -0.092 | 145.583
5.5 | 1.091 | 0.00755 | -0.092 | 144.588
6 | 1.146 | 0.00803 | -0.092 | 142.704
6.5 | 1.199 | 0.01276 | -0.093 | 93.906
7 | 1.25 | 0.01366 | -0.093 | 91.573
7.5 | 1.301 | 0.0147 | -0.094 | 88.474
8 | 1.349 | 0.01596 | -0.094 | 84.514
8.5 | 1.393 | 0.01783 | -0.094 | 78.132
9 | 1.437 | 0.01875 | -0.095 | 76.639
9.5 | 1.475 | 0.0197 | -0.095 | 74.891
10 | 1.507 | 0.02077 | -0.095 | 72.565
10.5 | 1.534 | 0.02204 | -0.095 | 69.608
11 | 1.557 | 0.02344 | -0.095 | 66.404
11.5 | 1.567 | 0.02511 | -0.094 | 62.396
12 | 1.569 | 0.02704 | -0.094 | 58.038
12.5 | 1.564 | 0.0295 | -0.094 | 53.028
13 | 1.552 | 0.03237 | -0.093 | 47.954
13.5 | 1.531 | 0.03641 | -0.092 | 42.039
14 | 1.505 | 0.04082 | -0.091 | 36.856
14.5 | 1.47 | 0.04712 | -0.09 | 31.191
15 | 1.428 | 0.05516 | -0.088 | 25.886
15.5 | 1.379 | 0.06613 | -0.086 | 20.853
16 | 1.314 | 0.08576 | -0.081 | 15.32
16.5 | 1.273 | 0.09435 | -0.079 | 13.496
17 | 1.224 | 0.10798 | -0.077 | 11.335

## 34. Re 750k Mach 0.00 (2)
BIGFOIL.COM POLAR EXPORT
rg15a213
RG 15A 2.5/13.0 |  |  |  | Cl Max: | 1.4972 | at alpha= | 16 | deg
XFOIL ncrit=9 |  |  |  | L/D Max: | 102.986 | at alpha= | 6 | deg
Re: | 750000 |  |  | Cd Min: | 0.17553 | at alpha= | -16.5 | deg
Mach: | 0 |  |  | Cl=0 at alpha= | -3.5263 | deg
|  |  |  | @ Cl=0.1, Cd= | 0.0064495
|  |  |  | @ Cl=0.4, Cd= | 0.0064225
|  |  |  | @ Cl=0.6, Cd= | 0.0071344
alpha (deg) | Cl | Cd | Cm | Cl/Cd
-16.5 | -0.4926 | 0.17553 | -0.0165 | -2.8064
-16 | -0.4815 | 0.16952 | -0.0179 | -2.8404
-15.5 | -0.4684 | 0.16409 | -0.0195 | -2.8545
-15 | -0.7364 | 0.08446 | -0.0544 | -8.7189
-14.5 | -0.7765 | 0.06929 | -0.0638 | -11.2065
-14 | -0.8259 | 0.05424 | -0.0734 | -15.2268
-13.5 | -0.8496 | 0.04551 | -0.0782 | -18.6684
-13 | -0.8731 | 0.0391 | -0.0787 | -22.3299
-12.5 | -0.9166 | 0.03296 | -0.074 | -27.8095
-12 | -0.9516 | 0.03019 | -0.0638 | -31.5204
-11.5 | -0.9548 | 0.02783 | -0.0569 | -34.3083
-11 | -0.898 | 0.02563 | -0.0605 | -35.0371
-10.5 | -0.8417 | 0.02329 | -0.0634 | -36.14
-10 | -0.7825 | 0.02146 | -0.0659 | -36.4632
-9.5 | -0.7235 | 0.01852 | -0.0691 | -39.0659
-9 | -0.6682 | 0.01704 | -0.0702 | -39.2136
-8.5 | -0.6023 | 0.01575 | -0.0731 | -38.2413
-8 | -0.5452 | 0.01403 | -0.0745 | -38.8596
-7.5 | -0.4802 | 0.01288 | -0.0769 | -37.2826
-7 | -0.4099 | 0.01167 | -0.0804 | -35.1243
-6.5 | -0.3512 | 0.01084 | -0.0812 | -32.3985
-6 | -0.2861 | 0.00988 | -0.0833 | -28.9575
-5.5 | -0.2216 | 0.00908 | -0.0854 | -24.4053
-5 | -0.1618 | 0.00858 | -0.0862 | -18.8578
-4.5 | -0.1056 | 0.00812 | -0.0863 | -13.0049
-4 | -0.0505 | 0.00766 | -0.0862 | -6.5927
-3.5 | 0.0028 | 0.00725 | -0.0858 | 0.38621
-3 | 0.0552 | 0.00683 | -0.0852 | 8.082
-2.5 | 0.107 | 0.00639 | -0.0844 | 16.7449
-2 | 0.1582 | 0.00601 | -0.0835 | 26.3228
-1.5 | 0.2115 | 0.006 | -0.0827 | 35.25
-1 | 0.2654 | 0.00609 | -0.082 | 43.5796
-0.5 | 0.3189 | 0.0062 | -0.0812 | 51.4355
0 | 0.3723 | 0.00635 | -0.0805 | 58.6299
0.5 | 0.4258 | 0.00649 | -0.0798 | 65.6086
1 | 0.4788 | 0.00666 | -0.079 | 71.8919
1.5 | 0.5316 | 0.00685 | -0.0782 | 77.6058
2 | 0.5839 | 0.00706 | -0.0774 | 82.7054
2.5 | 0.6358 | 0.0073 | -0.0765 | 87.0959
3 | 0.6872 | 0.00755 | -0.0755 | 91.0199
3.5 | 0.738 | 0.00783 | -0.0745 | 94.2529
4 | 0.7885 | 0.00813 | -0.0734 | 96.9865
4.5 | 0.8377 | 0.00847 | -0.0721 | 98.902
5 | 0.8851 | 0.00885 | -0.0705 | 100.0113
5.5 | 0.9302 | 0.00917 | -0.0684 | 101.4395
6 | 0.9794 | 0.00951 | -0.0671 | 102.9863
6.5 | 1.0314 | 0.01011 | -0.0669 | 102.0178
7 | 1.0782 | 0.01075 | -0.0656 | 100.2977
7.5 | 1.1232 | 0.01145 | -0.064 | 98.0961
8 | 1.1663 | 0.01221 | -0.0621 | 95.5201
8.5 | 1.2072 | 0.01304 | -0.0598 | 92.5767
9 | 1.2455 | 0.01382 | -0.057 | 90.123
9.5 | 1.2793 | 0.01474 | -0.0535 | 86.791
10 | 1.3125 | 0.01569 | -0.05 | 83.652
10.5 | 1.3437 | 0.01673 | -0.0464 | 80.3168
11 | 1.3718 | 0.01794 | -0.0425 | 76.466
11.5 | 1.3942 | 0.0195 | -0.0381 | 71.4974
12 | 1.4147 | 0.02121 | -0.0339 | 66.6997
12.5 | 1.4354 | 0.023 | -0.0301 | 62.4087
13 | 1.4482 | 0.02543 | -0.026 | 56.9485
13.5 | 1.4662 | 0.0277 | -0.023 | 52.9314
14 | 1.4795 | 0.03052 | -0.0203 | 48.4764
14.5 | 1.4828 | 0.03444 | -0.0177 | 43.0546
15 | 1.4883 | 0.03856 | -0.0161 | 38.597
15.5 | 1.496 | 0.04279 | -0.0152 | 34.9614
16 | 1.4972 | 0.0481 | -0.015 | 31.1268
16.5 | 1.4912 | 0.0547 | -0.0158 | 27.2614
17 | 1.4695 | 0.06395 | -0.018 | 22.9789
17.5 | 1.4686 | 0.07093 | -0.0202 | 20.7049
18 | 1.4596 | 0.07945 | -0.0233 | 18.3713
18.5 | 1.4466 | 0.089 | -0.0273 | 16.2539
19 | 1.4247 | 0.10043 | -0.0326 | 14.186
19.5 | 1.3938 | 0.11389 | -0.0394 | 12.2381
20 | 1.3786 | 0.12485 | -0.0453 | 11.0421

## 35. Re 750k Mach 0.10 (1)
BIGFOIL.COM POLAR EXPORT
rg15a213
RG 15A 2.5/13.0 |  |  |  | Cl Max: | 1.564 | at alpha= | 11.5 | deg
JavaFoil+Calcfoil stall+Eppler ext transition |  |  |  | L/D Max: | 144.899 | at alpha= | 5 | deg
Re: | 750000 |  |  | Cd Min: | 0.00449 | at alpha= | -2.5 | deg
Mach: | 0.1 |  |  | Cl=0 at alpha= | -3.7131 | deg
|  |  |  | @ Cl=0.1, Cd= | 0.0047828
|  |  |  | @ Cl=0.4, Cd= | 0.0049057
|  |  |  | @ Cl=0.6, Cd= | 0.0056933
alpha (deg) | Cl | Cd | Cm | Cl/Cd
-19 | -0.549 | 0.18744 | -0.027 | -2.928
-18.5 | -0.568 | 0.1707 | -0.027 | -3.328
-18 | -0.587 | 0.16163 | -0.028 | -3.63
-17.5 | -0.604 | 0.15297 | -0.028 | -3.95
-17 | -0.62 | 0.14643 | -0.028 | -4.237
-16.5 | -0.635 | 0.13656 | -0.029 | -4.65
-16 | -0.648 | 0.12866 | -0.029 | -5.035
-15.5 | -0.658 | 0.12112 | -0.029 | -5.433
-15 | -0.666 | 0.11369 | -0.029 | -5.855
-14.5 | -0.67 | 0.10943 | -0.029 | -6.125
-14 | -0.671 | 0.10098 | -0.029 | -6.647
-13.5 | -0.669 | 0.09574 | -0.029 | -6.989
-13 | -0.663 | 0.08946 | -0.03 | -7.414
-12.5 | -0.653 | 0.08437 | -0.03 | -7.744
-12 | -0.64 | 0.07919 | -0.031 | -8.078
-11.5 | -0.622 | 0.07453 | -0.031 | -8.344
-11 | -0.6 | 0.06969 | -0.032 | -8.613
-10.5 | -0.575 | 0.06566 | -0.032 | -8.752
-10 | -0.631 | 0.02003 | -0.069 | -31.481
-9.5 | -0.612 | 0.01419 | -0.073 | -43.136
-9 | -0.573 | 0.01266 | -0.075 | -45.307
-8.5 | -0.53 | 0.01161 | -0.076 | -45.675
-8 | -0.483 | 0.01088 | -0.077 | -44.396
-7.5 | -0.433 | 0.01026 | -0.078 | -42.232
-7 | -0.381 | 0.00971 | -0.079 | -39.213
-6.5 | -0.326 | 0.00931 | -0.079 | -35.027
-6 | -0.27 | 0.00894 | -0.08 | -30.179
-5.5 | -0.212 | 0.00861 | -0.081 | -24.639
-5 | -0.154 | 0.00831 | -0.081 | -18.496
-4.5 | -0.095 | 0.00621 | -0.082 | -15.232
-4 | -0.035 | 0.00611 | -0.083 | -5.679
-3.5 | 0.026 | 0.00549 | -0.083 | 4.65
-3 | 0.086 | 0.00487 | -0.084 | 17.659
-2.5 | 0.147 | 0.00449 | -0.084 | 32.674
-2 | 0.207 | 0.00456 | -0.085 | 45.501
-1.5 | 0.268 | 0.00464 | -0.085 | 57.688
-1 | 0.328 | 0.00475 | -0.086 | 69.071
-0.5 | 0.389 | 0.00488 | -0.086 | 79.616
0 | 0.449 | 0.00502 | -0.087 | 89.384
0.5 | 0.509 | 0.00522 | -0.088 | 97.493
1 | 0.569 | 0.00559 | -0.088 | 101.706
1.5 | 0.629 | 0.00579 | -0.089 | 108.587
2 | 0.689 | 0.00605 | -0.089 | 113.828
2.5 | 0.748 | 0.00629 | -0.09 | 118.971
3 | 0.807 | 0.00656 | -0.09 | 123.091
3.5 | 0.866 | 0.00686 | -0.091 | 126.248
4 | 0.925 | 0.00723 | -0.091 | 127.946
4.5 | 0.983 | 0.00765 | -0.092 | 128.536
5 | 1.04 | 0.00718 | -0.092 | 144.899
5.5 | 1.096 | 0.00759 | -0.092 | 144.404
6 | 1.151 | 0.00808 | -0.093 | 142.433
6.5 | 1.204 | 0.01286 | -0.093 | 93.6
7 | 1.256 | 0.01382 | -0.094 | 90.889
7.5 | 1.306 | 0.01494 | -0.094 | 87.404
8 | 1.354 | 0.01608 | -0.094 | 84.165
8.5 | 1.398 | 0.01802 | -0.095 | 77.564
9 | 1.441 | 0.01897 | -0.095 | 75.971
9.5 | 1.479 | 0.01999 | -0.095 | 73.983
10 | 1.509 | 0.02105 | -0.095 | 71.688
10.5 | 1.535 | 0.02239 | -0.095 | 68.587
11 | 1.557 | 0.02385 | -0.095 | 65.257
11.5 | 1.564 | 0.02562 | -0.095 | 61.054
12 | 1.564 | 0.0278 | -0.094 | 56.237
12.5 | 1.556 | 0.03032 | -0.094 | 51.305
13 | 1.54 | 0.03342 | -0.093 | 46.068
13.5 | 1.513 | 0.03813 | -0.092 | 39.674
14 | 1.482 | 0.04305 | -0.091 | 34.424
14.5 | 1.441 | 0.05012 | -0.089 | 28.751
15 | 1.391 | 0.06002 | -0.087 | 23.182
15.5 | 1.331 | 0.07503 | -0.084 | 17.745
16 | 1.275 | 0.08957 | -0.08 | 14.234
16.5 | 1.223 | 0.10268 | -0.077 | 11.91

## 36. Re 750k Mach 0.10 (2)
BIGFOIL.COM POLAR EXPORT
rg15a213
RG 15A 2.5/13.0 |  |  |  | Cl Max: | 1.487 | at alpha= | 15.5 | deg
XFOIL ncrit=9 |  |  |  | L/D Max: | 102.523 | at alpha= | 6 | deg
Re: | 750000 |  |  | Cd Min: | 0.17634 | at alpha= | -16.5 | deg
Mach: | 0.1 |  |  | Cl=0 at alpha= | -3.5226 | deg
|  |  |  | @ Cl=0.1, Cd= | 0.0064924
|  |  |  | @ Cl=0.4, Cd= | 0.0064381
|  |  |  | @ Cl=0.6, Cd= | 0.0071625
alpha (deg) | Cl | Cd | Cm | Cl/Cd
-16.5 | -0.492 | 0.17634 | -0.0165 | -2.7901
-16 | -0.4804 | 0.17034 | -0.0178 | -2.8202
-15.5 | -0.4672 | 0.16489 | -0.0195 | -2.8334
-15 | -0.4564 | 0.15877 | -0.0214 | -2.8746
-14.5 | -0.7356 | 0.07862 | -0.0576 | -9.3564
-14 | -0.7731 | 0.06432 | -0.0665 | -12.0196
-13.5 | -0.8054 | 0.05217 | -0.0748 | -15.438
-13 | -0.8365 | 0.04327 | -0.0785 | -19.3321
-12.5 | -0.8817 | 0.03556 | -0.0772 | -24.7947
-12 | -0.9183 | 0.03184 | -0.0696 | -28.8411
-11.5 | -0.9413 | 0.02932 | -0.0601 | -32.1044
-11 | -0.8995 | 0.02686 | -0.0614 | -33.4885
-10.5 | -0.8434 | 0.02424 | -0.0646 | -34.7937
-10 | -0.7862 | 0.02201 | -0.067 | -35.7201
-9.5 | -0.7266 | 0.01905 | -0.0701 | -38.1417
-9 | -0.6715 | 0.01739 | -0.0712 | -38.6141
-8.5 | -0.6056 | 0.01596 | -0.074 | -37.9449
-8 | -0.5482 | 0.01425 | -0.0753 | -38.4702
-7.5 | -0.4827 | 0.01302 | -0.0778 | -37.0737
-7 | -0.4117 | 0.01178 | -0.0813 | -34.9491
-6.5 | -0.353 | 0.0109 | -0.0819 | -32.3853
-6 | -0.2884 | 0.00996 | -0.0838 | -28.9558
-5.5 | -0.2234 | 0.00912 | -0.0859 | -24.4956
-5 | -0.1635 | 0.00863 | -0.0866 | -18.9455
-4.5 | -0.1064 | 0.00815 | -0.0868 | -13.0552
-4 | -0.0508 | 0.00771 | -0.0867 | -6.5888
-3.5 | 0.0024 | 0.00729 | -0.0862 | 0.32922
-3 | 0.0553 | 0.00688 | -0.0856 | 8.0378
-2.5 | 0.1072 | 0.00643 | -0.0848 | 16.6719
-2 | 0.1587 | 0.00603 | -0.0838 | 26.3184
-1.5 | 0.2121 | 0.00603 | -0.083 | 35.1741
-1 | 0.2663 | 0.0061 | -0.0823 | 43.6557
-0.5 | 0.3202 | 0.00622 | -0.0815 | 51.4791
0 | 0.3739 | 0.00636 | -0.0808 | 58.7893
0.5 | 0.4274 | 0.00652 | -0.08 | 65.5521
1 | 0.4808 | 0.00669 | -0.0792 | 71.8685
1.5 | 0.5338 | 0.00688 | -0.0784 | 77.5872
2 | 0.5864 | 0.0071 | -0.0775 | 82.5915
2.5 | 0.6386 | 0.00734 | -0.0766 | 87.0027
3 | 0.6902 | 0.0076 | -0.0756 | 90.8158
3.5 | 0.7413 | 0.00788 | -0.0745 | 94.0736
4 | 0.7921 | 0.00819 | -0.0734 | 96.7155
4.5 | 0.8414 | 0.00853 | -0.0721 | 98.6401
5 | 0.8895 | 0.0089 | -0.0705 | 99.9438
5.5 | 0.9346 | 0.00924 | -0.0683 | 101.1472
6 | 0.9832 | 0.00959 | -0.0667 | 102.5235
6.5 | 1.0361 | 0.01017 | -0.0666 | 101.8781
7 | 1.0828 | 0.01084 | -0.0652 | 99.8893
7.5 | 1.1279 | 0.01155 | -0.0635 | 97.6537
8 | 1.1709 | 0.01233 | -0.0614 | 94.9635
8.5 | 1.2116 | 0.01315 | -0.0589 | 92.1369
9 | 1.2482 | 0.01399 | -0.0557 | 89.2209
9.5 | 1.2824 | 0.01492 | -0.0522 | 85.9517
10 | 1.3156 | 0.01588 | -0.0486 | 82.8463
10.5 | 1.3461 | 0.017 | -0.0448 | 79.1824
11 | 1.3727 | 0.01832 | -0.0407 | 74.929
11.5 | 1.3939 | 0.01999 | -0.0361 | 69.7299
12.5 | 1.4345 | 0.02367 | -0.0281 | 60.6041
13 | 1.4453 | 0.02636 | -0.024 | 54.8293
13.5 | 1.4635 | 0.02875 | -0.0212 | 50.9043
14 | 1.4748 | 0.03189 | -0.0185 | 46.2465
14.5 | 1.4742 | 0.03637 | -0.0161 | 40.5334
15 | 1.4814 | 0.04056 | -0.0149 | 36.5237
15.5 | 1.487 | 0.04527 | -0.0144 | 32.8474
16 | 1.4853 | 0.05119 | -0.0146 | 29.0154
16.5 | 1.4745 | 0.05874 | -0.016 | 25.1021
17 | 1.4577 | 0.0677 | -0.0185 | 21.5318
17.5 | 1.4526 | 0.07557 | -0.0212 | 19.2219
18 | 1.4409 | 0.08478 | -0.0249 | 16.9958
18.5 | 1.4238 | 0.09531 | -0.0296 | 14.9386
19 | 1.3972 | 0.10786 | -0.0358 | 12.9538
19.5 | 1.3724 | 0.12047 | -0.0424 | 11.392
20 | 1.3587 | 0.13137 | -0.0484 | 10.3425

## 37. Re 750k Mach 0.25 (1)
BIGFOIL.COM POLAR EXPORT
rg15a213
RG 15A 2.5/13.0 |  |  |  | Cl Max: | 1.545 | at alpha= | 11 | deg
JavaFoil+Calcfoil stall+Eppler ext transition |  |  |  | L/D Max: | 145.404 | at alpha= | 4.5 | deg
Re: | 750000 |  |  | Cd Min: | 0.00454 | at alpha= | -2.5 | deg
Mach: | 0.25 |  |  | Cl=0 at alpha= | -3.7097 | deg
|  |  |  | @ Cl=0.1, Cd= | 0.0049691
|  |  |  | @ Cl=0.4, Cd= | 0.0049221
|  |  |  | @ Cl=0.6, Cd= | 0.0057242
alpha (deg) | Cl | Cd | Cm | Cl/Cd
-17 | -0.321 | 0.19907 | -0.028 | -1.613
-16.5 | -0.372 | 0.17947 | -0.028 | -2.074
-16 | -0.419 | 0.15627 | -0.028 | -2.68
-15.5 | -0.461 | 0.14741 | -0.029 | -3.127
-15 | -0.499 | 0.13494 | -0.029 | -3.694
-14.5 | -0.531 | 0.12469 | -0.03 | -4.258
-14 | -0.558 | 0.11247 | -0.03 | -4.96
-13.5 | -0.579 | 0.10434 | -0.03 | -5.546
-13 | -0.593 | 0.09545 | -0.029 | -6.209
-12.5 | -0.601 | 0.08918 | -0.03 | -6.735
-12 | -0.602 | 0.08313 | -0.03 | -7.239
-11.5 | -0.596 | 0.07803 | -0.031 | -7.642
-11 | -0.585 | 0.0725 | -0.031 | -8.064
-10.5 | -0.567 | 0.06814 | -0.032 | -8.322
-10 | -0.544 | 0.06274 | -0.033 | -8.668
-9.5 | -0.513 | 0.05868 | -0.033 | -8.742
-9 | -0.571 | 0.01431 | -0.075 | -39.862
-8.5 | -0.533 | 0.01256 | -0.077 | -42.443
-8 | -0.489 | 0.01144 | -0.079 | -42.727
-7.5 | -0.44 | 0.01068 | -0.08 | -41.2
-7 | -0.388 | 0.01008 | -0.081 | -38.477
-6.5 | -0.333 | 0.00959 | -0.081 | -34.726
-6 | -0.276 | 0.00918 | -0.082 | -30.062
-5.5 | -0.217 | 0.00878 | -0.083 | -24.782
-5 | -0.158 | 0.00847 | -0.084 | -18.615
-4.5 | -0.097 | 0.00816 | -0.084 | -11.88
-4 | -0.036 | 0.00619 | -0.085 | -5.756
-3.5 | 0.026 | 0.00574 | -0.085 | 4.566
-3 | 0.088 | 0.00507 | -0.086 | 17.435
-2.5 | 0.151 | 0.00454 | -0.087 | 33.164
-2 | 0.213 | 0.00455 | -0.087 | 46.823
-1.5 | 0.275 | 0.00468 | -0.088 | 58.82
-1 | 0.337 | 0.00478 | -0.088 | 70.511
-0.5 | 0.399 | 0.00492 | -0.089 | 81.101
0 | 0.461 | 0.00505 | -0.089 | 91.266
0.5 | 0.523 | 0.00526 | -0.09 | 99.342
1 | 0.584 | 0.00567 | -0.091 | 103.153
1.5 | 0.646 | 0.00588 | -0.091 | 109.768
2 | 0.707 | 0.00614 | -0.092 | 115.175
2.5 | 0.768 | 0.00639 | -0.092 | 120.187
3 | 0.829 | 0.00667 | -0.093 | 124.236
3.5 | 0.89 | 0.00706 | -0.093 | 126.063
4 | 0.95 | 0.00743 | -0.094 | 127.832
4.5 | 1.009 | 0.00694 | -0.094 | 145.404
5 | 1.067 | 0.00736 | -0.095 | 145.053
5.5 | 1.124 | 0.00783 | -0.095 | 143.653
6 | 1.18 | 0.01255 | -0.095 | 93.981
6.5 | 1.233 | 0.01351 | -0.096 | 91.313
7 | 1.285 | 0.01457 | -0.096 | 88.2
7.5 | 1.334 | 0.0158 | -0.097 | 84.443
8 | 1.381 | 0.01702 | -0.097 | 81.123
8.5 | 1.422 | 0.01922 | -0.097 | 73.991
9 | 1.461 | 0.02033 | -0.097 | 71.89
9.5 | 1.494 | 0.02158 | -0.097 | 69.22
10 | 1.517 | 0.02302 | -0.097 | 65.922
10.5 | 1.535 | 0.02476 | -0.097 | 62.003
11 | 1.545 | 0.02681 | -0.096 | 57.608
11.5 | 1.535 | 0.02945 | -0.096 | 52.121
12 | 1.514 | 0.0325 | -0.095 | 46.57
12.5 | 1.479 | 0.03681 | -0.094 | 40.187
13 | 1.43 | 0.04294 | -0.093 | 33.294
13.5 | 1.36 | 0.05375 | -0.09 | 25.301
14 | 1.271 | 0.07139 | -0.084 | 17.808
14.5 | 1.183 | 0.09046 | -0.079 | 13.075
15 | 1.095 | 0.11003 | -0.072 | 9.954
15.5 | 1.014 | 0.12467 | -0.067 | 8.136
16 | 0.93 | 0.14075 | -0.062 | 6.606

## 38. Re 750k Mach 0.25 (2)
BIGFOIL.COM POLAR EXPORT
rg15a213
RG 15A 2.5/13.0 |  |  |  | Cl Max: | 1.4414 | at alpha= | 14 | deg
XFOIL ncrit=9 |  |  |  | L/D Max: | 100.712 | at alpha= | 6 | deg
Re: | 750000 |  |  | Cd Min: | 0.16901 | at alpha= | -15.5 | deg
Mach: | 0.25 |  |  | Cl=0 at alpha= | -3.509 | deg
|  |  |  | @ Cl=0.1, Cd= | 0.0067291
|  |  |  | @ Cl=0.4, Cd= | 0.0065518
|  |  |  | @ Cl=0.6, Cd= | 0.0072766
alpha (deg) | Cl | Cd | Cm | Cl/Cd
-15.5 | -0.4617 | 0.16901 | -0.0192 | -2.7318
-15 | -0.4501 | 0.16262 | -0.0213 | -2.7678
-14.5 | -0.4524 | 0.15098 | -0.0264 | -2.9964
-14 | -0.4505 | 0.14221 | -0.0287 | -3.1679
-13.5 | -0.4371 | 0.13777 | -0.0293 | -3.1727
-13 | -0.4824 | 0.11515 | -0.0363 | -4.1893
-12.5 | -0.6243 | 0.07822 | -0.0539 | -7.9813
-12 | -0.7031 | 0.05592 | -0.0683 | -12.5733
-11.5 | -0.7494 | 0.04355 | -0.0756 | -17.2078
-11 | -0.7798 | 0.03758 | -0.0745 | -20.7504
-10.5 | -0.8285 | 0.03335 | -0.0673 | -24.8426
-10 | -0.7885 | 0.02778 | -0.0725 | -28.3837
-9.5 | -0.7361 | 0.02364 | -0.0757 | -31.1379
-9 | -0.6865 | 0.01985 | -0.0769 | -34.5844
-8.5 | -0.6217 | 0.01761 | -0.0794 | -35.3038
-8 | -0.56 | 0.0161 | -0.0804 | -34.7826
-7.5 | -0.4957 | 0.01389 | -0.0826 | -35.6875
-7 | -0.4297 | 0.01261 | -0.0842 | -34.0761
-6.5 | -0.3625 | 0.01129 | -0.0861 | -32.1081
-6 | -0.2981 | 0.01033 | -0.0872 | -28.8577
-5.5 | -0.2332 | 0.0094 | -0.0886 | -24.8085
-5 | -0.1699 | 0.00883 | -0.0895 | -19.2412
-4.5 | -0.1097 | 0.00837 | -0.0897 | -13.1063
-4 | -0.0544 | 0.00793 | -0.089 | -6.86
-3.5 | 0.001 | 0.00752 | -0.0884 | 0.13298
-3 | 0.0549 | 0.0071 | -0.0876 | 7.7324
-2.5 | 0.1084 | 0.00666 | -0.0867 | 16.2763
-1.5 | 0.2159 | 0.00613 | -0.0847 | 35.2202
-1 | 0.2715 | 0.00621 | -0.0838 | 43.7198
-0.5 | 0.327 | 0.00635 | -0.083 | 51.4961
0 | 0.3821 | 0.0065 | -0.0821 | 58.7846
0.5 | 0.4374 | 0.00666 | -0.0813 | 65.6757
1 | 0.4922 | 0.00684 | -0.0803 | 71.9591
1.5 | 0.5467 | 0.00705 | -0.0794 | 77.5461
2 | 0.6008 | 0.00728 | -0.0784 | 82.5275
2.5 | 0.6544 | 0.00754 | -0.0773 | 86.7905
3 | 0.7075 | 0.00783 | -0.0762 | 90.3576
3.5 | 0.76 | 0.00813 | -0.0749 | 93.4809
4 | 0.8121 | 0.00847 | -0.0736 | 95.8796
4.5 | 0.8629 | 0.00884 | -0.072 | 97.6131
5 | 0.912 | 0.00922 | -0.07 | 98.9154
5.5 | 0.9586 | 0.00961 | -0.0675 | 99.7503
6 | 1.0041 | 0.00997 | -0.0647 | 100.7121
6.5 | 1.0598 | 0.01062 | -0.0645 | 99.7928
7 | 1.1066 | 0.01136 | -0.0625 | 97.412
7.5 | 1.1512 | 0.01215 | -0.06 | 94.749
8 | 1.1912 | 0.01298 | -0.0567 | 91.772
8.5 | 1.228 | 0.01391 | -0.0528 | 88.2818
9 | 1.264 | 0.01489 | -0.0489 | 84.8892
9.5 | 1.2966 | 0.01604 | -0.0447 | 80.8354
10 | 1.3279 | 0.01726 | -0.0404 | 76.9351
10.5 | 1.3553 | 0.01872 | -0.0359 | 72.3985
11 | 1.3767 | 0.02059 | -0.0311 | 66.8626
11.5 | 1.3954 | 0.02274 | -0.0265 | 61.3632
12 | 1.411 | 0.02529 | -0.0222 | 55.7928
12.5 | 1.4244 | 0.02824 | -0.0186 | 50.4391
13 | 1.4315 | 0.03199 | -0.0154 | 44.7484
13.5 | 1.441 | 0.03594 | -0.0133 | 40.0946
14 | 1.4414 | 0.04113 | -0.0119 | 35.045
14.5 | 1.4293 | 0.04819 | -0.0117 | 29.6597
15 | 1.4312 | 0.05429 | -0.0123 | 26.3621
15.5 | 1.4263 | 0.06168 | -0.014 | 23.1242
16 | 1.4101 | 0.07103 | -0.017 | 19.8522
16.5 | 1.3818 | 0.08272 | -0.0217 | 16.7045
17 | 1.3719 | 0.09228 | -0.0258 | 14.8667
17.5 | 1.3545 | 0.10337 | -0.0312 | 13.1034
18 | 1.3344 | 0.11526 | -0.0373 | 11.5773
18.5 | 1.3086 | 0.12844 | -0.0447 | 10.1884
19 | 1.2929 | 0.14017 | -0.0515 | 9.2238

## 39. Re 750k Mach 0.50 (1)
BIGFOIL.COM POLAR EXPORT
rg15a213
RG 15A 2.5/13.0 |  |  |  | Cl Max: | 1.431 | at alpha= | 8 | deg
JavaFoil+Calcfoil stall+Eppler ext transition |  |  |  | L/D Max: | 146.389 | at alpha= | 3.5 | deg
Re: | 750000 |  |  | Cd Min: | 0.0047 | at alpha= | -2 | deg
Mach: | 0.5 |  |  | Cl=0 at alpha= | -3.7101 | deg
|  |  |  | @ Cl=0.1, Cd= | 0.005742
|  |  |  | @ Cl=0.4, Cd= | 0.0049533
|  |  |  | @ Cl=0.6, Cd= | 0.0055612
alpha (deg) | Cl | Cd | Cm | Cl/Cd
-20 | -0.888 | 0.20877 | -0.043 | -4.253
-19.5 | -0.86 | 0.20388 | -0.042 | -4.218
-19 | -0.832 | 0.199 | -0.041 | -4.18
-18.5 | -0.805 | 0.19121 | -0.041 | -4.211
-18 | -0.779 | 0.18923 | -0.042 | -4.115
-17.5 | -0.752 | 0.18274 | -0.042 | -4.115
-17 | -0.725 | 0.17531 | -0.042 | -4.138
-16.5 | -0.699 | 0.16957 | -0.042 | -4.12
-16 | -0.671 | 0.16254 | -0.041 | -4.128
-15.5 | -0.643 | 0.1604 | -0.04 | -4.008
-15 | -0.616 | 0.15387 | -0.04 | -4.004
-14.5 | -0.589 | 0.14173 | -0.04 | -4.158
-14 | -0.562 | 0.14076 | -0.04 | -3.994
-13.5 | -0.535 | 0.13555 | -0.041 | -3.949
-13 | -0.508 | 0.12845 | -0.04 | -3.954
-12.5 | -0.48 | 0.12176 | -0.038 | -3.943
-12 | -0.453 | 0.11838 | -0.038 | -3.827
-11.5 | -0.426 | 0.11194 | -0.04 | -3.81
-11 | -0.398 | 0.10294 | -0.034 | -3.867
-10.5 | -0.371 | 0.09969 | -0.034 | -3.721
-10 | -0.344 | 0.09616 | -0.034 | -3.576
-9.5 | -0.317 | 0.09095 | -0.035 | -3.483
-9 | -0.29 | 0.08918 | -0.035 | -3.246
-8.5 | -0.325 | 0.06802 | -0.036 | -4.784
-8 | -0.382 | 0.05441 | -0.036 | -7.029
-7.5 | -0.366 | 0.04908 | -0.037 | -7.454
-7 | -0.4 | 0.01274 | -0.088 | -31.38
-6.5 | -0.353 | 0.0115 | -0.089 | -30.668
-6 | -0.298 | 0.01049 | -0.091 | -28.396
-5.5 | -0.237 | 0.00984 | -0.092 | -24.134
-5 | -0.174 | 0.00929 | -0.093 | -18.697
-4.5 | -0.107 | 0.00883 | -0.094 | -12.157
-4 | -0.04 | 0.00792 | -0.095 | -5.003
-3.5 | 0.029 | 0.00767 | -0.095 | 3.805
-3 | 0.099 | 0.00575 | -0.096 | 17.137
-2.5 | 0.168 | 0.0052 | -0.097 | 32.341
-2 | 0.238 | 0.0047 | -0.097 | 50.611
-1.5 | 0.307 | 0.00476 | -0.098 | 64.62
-1 | 0.377 | 0.00489 | -0.099 | 77.07
-0.5 | 0.446 | 0.00508 | -0.099 | 87.757
0 | 0.515 | 0.00525 | -0.1 | 97.983
0.5 | 0.584 | 0.0055 | -0.101 | 106.041
1 | 0.652 | 0.00576 | -0.101 | 113.21
1.5 | 0.721 | 0.00535 | -0.102 | 134.649
2 | 0.789 | 0.0056 | -0.102 | 140.843
2.5 | 0.856 | 0.00608 | -0.103 | 140.954
3 | 0.924 | 0.00641 | -0.103 | 144.157
3.5 | 0.99 | 0.00676 | -0.104 | 146.389
4 | 1.056 | 0.01123 | -0.104 | 94.023
4.5 | 1.12 | 0.01209 | -0.105 | 92.666
5 | 1.183 | 0.01312 | -0.106 | 90.173
5.5 | 1.243 | 0.01448 | -0.106 | 85.815
6 | 1.297 | 0.01585 | -0.106 | 81.816
6.5 | 1.347 | 0.01756 | -0.107 | 76.686
7 | 1.388 | 0.01954 | -0.107 | 71.037
7.5 | 1.413 | 0.02286 | -0.106 | 61.813
8 | 1.431 | 0.02511 | -0.106 | 56.987
8.5 | 1.429 | 0.02807 | -0.105 | 50.919
9 | 1.396 | 0.03241 | -0.104 | 43.074
9.5 | 1.28 | 0.04145 | -0.1 | 30.886
10 | 0.749 | 0.09925 | -0.046 | 7.542
10.5 | 0.775 | 0.10896 | -0.045 | 7.114
11 | 0.802 | 0.11225 | -0.047 | 7.148
11.5 | 0.833 | 0.12397 | -0.057 | 6.717
12 | 0.858 | 0.12594 | -0.054 | 6.811
12.5 | 0.885 | 0.13421 | -0.056 | 6.598
13 | 0.914 | 0.13725 | -0.059 | 6.66

## 40. Re 750k Mach 0.50 (2)
BIGFOIL.COM POLAR EXPORT
rg15a213
RG 15A 2.5/13.0 |  |  |  | Cl Max: | 1.3496 | at alpha= | 10.5 | deg
XFOIL ncrit=9 |  |  |  | L/D Max: | 93.0966 | at alpha= | 4.5 | deg
Re: | 750000 |  |  | Cd Min: | 0.25124 | at alpha= | -20 | deg
Mach: | 0.5 |  |  | Cl=0 at alpha= | -3.4209 | deg
|  |  |  | @ Cl=0.1, Cd= | 0.0076588
|  |  |  | @ Cl=0.4, Cd= | 0.0069885
|  |  |  | @ Cl=0.6, Cd= | 0.0077557
alpha (deg) | Cl | Cd | Cm | Cl/Cd
-20 | -0.6198 | 0.25124 | 0.0105 | -2.467
-19.5 | -0.6024 | 0.24272 | 0.0055 | -2.4819
-19 | -0.5818 | 0.23543 | 0.0028 | -2.4712
-18.5 | -0.5619 | 0.22876 | -0.0003 | -2.4563
-18 | -0.5427 | 0.22168 | -0.0036 | -2.4481
-17.5 | -0.5249 | 0.21345 | -0.0075 | -2.4591
-17 | -0.5111 | 0.20472 | -0.0123 | -2.4966
-16.5 | -0.4916 | 0.19787 | -0.014 | -2.4845
-16 | -0.4737 | 0.19124 | -0.0165 | -2.477
-15.5 | -0.4572 | 0.18411 | -0.0191 | -2.4833
-15 | -0.4478 | 0.17468 | -0.0237 | -2.5635
-14.5 | -0.4371 | 0.16615 | -0.0269 | -2.6308
-14 | -0.42 | 0.16001 | -0.0276 | -2.6248
-13.5 | -0.4054 | 0.15369 | -0.0291 | -2.6378
-13 | -0.402 | 0.14411 | -0.0333 | -2.7895
-12.5 | -0.397 | 0.13522 | -0.036 | -2.936
-12 | -0.3915 | 0.12723 | -0.0365 | -3.0771
-11.5 | -0.3898 | 0.11904 | -0.0384 | -3.2745
-11 | -0.3931 | 0.11017 | -0.0405 | -3.5681
-10.5 | -0.4039 | 0.10057 | -0.043 | -4.0161
-10 | -0.4234 | 0.09034 | -0.0457 | -4.6867
-9.5 | -0.4534 | 0.07984 | -0.0483 | -5.6789
-9 | -0.4918 | 0.06578 | -0.0567 | -7.4764
-8.5 | -0.5148 | 0.04594 | -0.0792 | -11.2059
-8 | -0.5283 | 0.03109 | -0.0999 | -16.9926
-7.5 | -0.5163 | 0.02286 | -0.1053 | -22.5853
-7 | -0.469 | 0.01757 | -0.1057 | -26.6932
-6.5 | -0.4024 | 0.01438 | -0.1056 | -27.9833
-6 | -0.3313 | 0.01222 | -0.1056 | -27.1113
-5.5 | -0.2605 | 0.01085 | -0.1051 | -24.0092
-5 | -0.1974 | 0.00993 | -0.1031 | -19.8792
-4.5 | -0.1335 | 0.00932 | -0.1014 | -14.324
-4 | -0.0707 | 0.00887 | -0.0997 | -7.9707
-3.5 | -0.0096 | 0.00842 | -0.0979 | -1.1401
-3 | 0.0511 | 0.008 | -0.0962 | 6.3875
-2.5 | 0.1113 | 0.00758 | -0.0947 | 14.6834
-2 | 0.1715 | 0.0072 | -0.0932 | 23.8194
-1.5 | 0.2304 | 0.00673 | -0.0916 | 34.2348
-1 | 0.2918 | 0.0067 | -0.0901 | 43.5522
-0.5 | 0.3539 | 0.00684 | -0.0887 | 51.7398
0 | 0.416 | 0.00704 | -0.0873 | 59.0909
0.5 | 0.4775 | 0.00724 | -0.0858 | 65.953
1 | 0.5384 | 0.00748 | -0.0842 | 71.9786
1.5 | 0.5989 | 0.00775 | -0.0825 | 77.2774
2 | 0.6589 | 0.00806 | -0.0807 | 81.7494
2.5 | 0.7182 | 0.0084 | -0.0787 | 85.5
3 | 0.7766 | 0.00877 | -0.0764 | 88.5519
3.5 | 0.8339 | 0.00917 | -0.0739 | 90.9378
4 | 0.8902 | 0.00963 | -0.0711 | 92.4403
4.5 | 0.944 | 0.01014 | -0.0677 | 93.0966
5 | 0.9923 | 0.01068 | -0.0632 | 92.912
5.5 | 1.0376 | 0.01126 | -0.058 | 92.1492
6 | 1.0767 | 0.01181 | -0.0514 | 91.1685
6.5 | 1.1308 | 0.01279 | -0.0484 | 88.4128
7 | 1.1739 | 0.01396 | -0.0434 | 84.0903
7.5 | 1.2128 | 0.01534 | -0.038 | 79.0613
8 | 1.2486 | 0.01696 | -0.0324 | 73.6203
8.5 | 1.2803 | 0.01892 | -0.0268 | 67.6691
9 | 1.3084 | 0.0213 | -0.0214 | 61.4272
9.5 | 1.3287 | 0.02443 | -0.0163 | 54.388
10 | 1.3413 | 0.02847 | -0.0119 | 47.1128
10.5 | 1.3496 | 0.03334 | -0.0086 | 40.4799
11 | 1.3462 | 0.0397 | -0.0068 | 33.9093
11.5 | 1.3412 | 0.04682 | -0.0062 | 28.6459
12 | 1.3288 | 0.05521 | -0.0073 | 24.0681
12.5 | 1.3086 | 0.06498 | -0.01 | 20.1385
13 | 1.2876 | 0.07542 | -0.0137 | 17.0724
13.5 | 1.2661 | 0.08654 | -0.0184 | 14.6302
14 | 1.2434 | 0.09844 | -0.0243 | 12.631
14.5 | 1.2213 | 0.11091 | -0.0313 | 11.0116
15 | 1.195 | 0.12442 | -0.0396 | 9.6046
15.5 | 1.1701 | 0.13839 | -0.0486 | 8.4551

## 41. Re 1M Mach 0.00 (1)
BIGFOIL.COM POLAR EXPORT
rg15a213
RG 15A 2.5/13.0 |  |  |  | Cl Max: | 1.577 | at alpha= | 12 | deg
JavaFoil+Calcfoil stall+Eppler ext transition |  |  |  | L/D Max: | 153.844 | at alpha= | 5.5 | deg
Re: | 1000000 |  |  | Cd Min: | 0.00429 | at alpha= | -2 | deg
Mach: | 0 |  |  | Cl=0 at alpha= | -3.7083 | deg
|  |  |  | @ Cl=0.1, Cd= | 0.0047413
|  |  |  | @ Cl=0.4, Cd= | 0.0046741
|  |  |  | @ Cl=0.6, Cd= | 0.0054277
alpha (deg) | Cl | Cd | Cm | Cl/Cd
-19.5 | -0.577 | 0.17896 | -0.027 | -3.222
-19 | -0.594 | 0.17439 | -0.028 | -3.404
-18.5 | -0.61 | 0.16162 | -0.028 | -3.773
-18 | -0.625 | 0.15229 | -0.028 | -4.106
-17.5 | -0.64 | 0.14668 | -0.029 | -4.363
-17 | -0.653 | 0.13783 | -0.03 | -4.738
-16.5 | -0.665 | 0.13042 | -0.031 | -5.096
-16 | -0.674 | 0.12371 | -0.031 | -5.449
-15.5 | -0.681 | 0.11641 | -0.031 | -5.849
-15 | -0.685 | 0.10919 | -0.03 | -6.27
-14.5 | -0.686 | 0.1035 | -0.03 | -6.63
-14 | -0.685 | 0.09758 | -0.03 | -7.016
-13.5 | -0.68 | 0.09317 | -0.03 | -7.298
-13 | -0.672 | 0.08664 | -0.031 | -7.753
-12.5 | -0.66 | 0.08205 | -0.031 | -8.04
-12 | -0.653 | 0.07203 | -0.043 | -9.071
-11.5 | -0.643 | 0.06119 | -0.049 | -10.506
-11 | -0.684 | 0.02531 | -0.066 | -27.025
-10.5 | -0.679 | 0.01673 | -0.07 | -40.574
-10 | -0.653 | 0.01415 | -0.072 | -46.141
-9.5 | -0.617 | 0.01259 | -0.074 | -49.01
-9 | -0.576 | 0.01154 | -0.075 | -49.894
-8.5 | -0.531 | 0.01072 | -0.076 | -49.573
-8 | -0.483 | 0.01012 | -0.077 | -47.772
-7.5 | -0.433 | 0.00959 | -0.078 | -45.143
-7 | -0.38 | 0.00911 | -0.078 | -41.696
-6.5 | -0.325 | 0.00877 | -0.079 | -37.063
-6 | -0.269 | 0.00845 | -0.08 | -31.817
-5.5 | -0.211 | 0.00814 | -0.08 | -25.962
-5 | -0.153 | 0.00787 | -0.081 | -19.453
-4.5 | -0.094 | 0.00584 | -0.082 | -16.114
-4 | -0.035 | 0.00576 | -0.082 | -5.998
-3.5 | 0.025 | 0.00524 | -0.083 | 4.842
-3 | 0.086 | 0.00483 | -0.083 | 17.726
-2.5 | 0.146 | 0.00445 | -0.084 | 32.799
-2 | 0.206 | 0.00429 | -0.084 | 48.103
-1.5 | 0.267 | 0.00438 | -0.085 | 60.863
-1 | 0.327 | 0.0045 | -0.086 | 72.675
-0.5 | 0.387 | 0.00463 | -0.086 | 83.52
0 | 0.446 | 0.00483 | -0.087 | 92.504
0.5 | 0.506 | 0.00517 | -0.087 | 97.906
1 | 0.566 | 0.00532 | -0.088 | 106.503
1.5 | 0.626 | 0.00551 | -0.088 | 113.647
2 | 0.685 | 0.00578 | -0.089 | 118.629
2.5 | 0.745 | 0.00601 | -0.089 | 123.927
3 | 0.804 | 0.00625 | -0.09 | 128.532
3.5 | 0.862 | 0.00655 | -0.09 | 131.617
4 | 0.92 | 0.00686 | -0.091 | 134.144
4.5 | 0.978 | 0.0072 | -0.091 | 135.874
5 | 1.036 | 0.0076 | -0.092 | 136.186
5.5 | 1.092 | 0.0071 | -0.092 | 153.844
6 | 1.146 | 0.00752 | -0.092 | 152.296
6.5 | 1.199 | 0.00807 | -0.093 | 148.555
7 | 1.251 | 0.01283 | -0.093 | 97.476
7.5 | 1.301 | 0.01385 | -0.094 | 93.924
8 | 1.35 | 0.01496 | -0.094 | 90.199
8.5 | 1.394 | 0.01689 | -0.094 | 82.581
9 | 1.438 | 0.01769 | -0.095 | 81.313
9.5 | 1.478 | 0.0186 | -0.095 | 79.464
10 | 1.511 | 0.01952 | -0.095 | 77.423
10.5 | 1.539 | 0.02067 | -0.095 | 74.477
11 | 1.562 | 0.02192 | -0.095 | 71.278
11.5 | 1.573 | 0.02339 | -0.095 | 67.238
12 | 1.577 | 0.0251 | -0.095 | 62.81
12.5 | 1.572 | 0.02726 | -0.094 | 57.688
13 | 1.562 | 0.02972 | -0.094 | 52.546
13.5 | 1.542 | 0.03318 | -0.093 | 46.461
14 | 1.517 | 0.03694 | -0.092 | 41.07
14.5 | 1.483 | 0.04234 | -0.091 | 35.031
15 | 1.445 | 0.04873 | -0.09 | 29.649
15.5 | 1.396 | 0.05844 | -0.088 | 23.89
16 | 1.333 | 0.07552 | -0.084 | 17.646
16.5 | 1.287 | 0.08554 | -0.082 | 15.043
17 | 1.238 | 0.09768 | -0.079 | 12.677

## 42. Re 1M Mach 0.00 (2)
BIGFOIL.COM POLAR EXPORT
rg15a213
RG 15A 2.5/13.0 |  |  |  | Cl Max: | 1.5518 | at alpha= | 16.5 | deg
XFOIL ncrit=9 |  |  |  | L/D Max: | 108.413 | at alpha= | 6.5 | deg
Re: | 1000000 |  |  | Cd Min: | 0.18963 | at alpha= | -17.5 | deg
Mach: | 0 |  |  | Cl=0 at alpha= | -3.5343 | deg
|  |  |  | @ Cl=0.1, Cd= | 0.0062355
|  |  |  | @ Cl=0.4, Cd= | 0.0059421
|  |  |  | @ Cl=0.6, Cd= | 0.0066733
alpha (deg) | Cl | Cd | Cm | Cl/Cd
-17.5 | -0.5136 | 0.18963 | -0.0099 | -2.7084
-16 | -0.7656 | 0.09599 | -0.0474 | -7.9758
-15.5 | -0.8489 | 0.07306 | -0.0606 | -11.6192
-15 | -0.8949 | 0.05783 | -0.0699 | -15.4747
-14.5 | -0.9317 | 0.04578 | -0.077 | -20.3517
-14 | -0.9558 | 0.03797 | -0.0795 | -25.1725
-13.5 | -0.9608 | 0.03372 | -0.0786 | -28.4935
-13 | -0.9761 | 0.03003 | -0.0746 | -32.5042
-12.5 | -1.0047 | 0.02799 | -0.0649 | -35.895
-12 | -0.9911 | 0.02581 | -0.0609 | -38.3998
-11.5 | -0.9346 | 0.02356 | -0.0643 | -39.6689
-11 | -0.8754 | 0.02218 | -0.0669 | -39.468
-10.5 | -0.8256 | 0.01911 | -0.069 | -43.2025
-10 | -0.7618 | 0.01772 | -0.0722 | -42.991
-9.5 | -0.7053 | 0.01643 | -0.0734 | -42.9276
-9 | -0.6441 | 0.01504 | -0.0755 | -42.8258
-8.5 | -0.579 | 0.0135 | -0.0786 | -42.8889
-8 | -0.5225 | 0.01261 | -0.0792 | -41.4354
-7.5 | -0.4567 | 0.01141 | -0.0818 | -40.0263
-7 | -0.396 | 0.01053 | -0.0831 | -37.6068
-6.5 | -0.3306 | 0.00971 | -0.0853 | -34.0474
-6 | -0.27 | 0.00901 | -0.0864 | -29.9667
-5.5 | -0.2116 | 0.00831 | -0.0872 | -25.4633
-5 | -0.1563 | 0.00792 | -0.0871 | -19.7348
-4.5 | -0.1017 | 0.00757 | -0.0868 | -13.4346
-4 | -0.0489 | 0.0072 | -0.0862 | -6.7917
-3 | 0.0561 | 0.00654 | -0.0849 | 8.578
-2.5 | 0.108 | 0.00618 | -0.0842 | 17.4757
-2 | 0.1598 | 0.00582 | -0.0835 | 27.457
-1.5 | 0.2121 | 0.00557 | -0.0827 | 38.079
-1 | 0.2661 | 0.00563 | -0.0821 | 47.2647
-0.5 | 0.32 | 0.00575 | -0.0815 | 55.6522
0 | 0.374 | 0.00587 | -0.0809 | 63.7138
0.5 | 0.4281 | 0.00602 | -0.0804 | 71.113
1 | 0.4818 | 0.0062 | -0.0798 | 77.7097
1.5 | 0.5352 | 0.00639 | -0.0792 | 83.7559
2 | 0.5883 | 0.00662 | -0.0786 | 88.8671
2.5 | 0.641 | 0.00686 | -0.0779 | 93.4402
3 | 0.6933 | 0.00711 | -0.0771 | 97.5105
3.5 | 0.7452 | 0.00739 | -0.0763 | 100.839
4 | 0.7965 | 0.00769 | -0.0754 | 103.5761
4.5 | 0.8464 | 0.00807 | -0.0743 | 104.8823
5 | 0.8964 | 0.00842 | -0.0733 | 106.4608
5.5 | 0.9449 | 0.00877 | -0.0719 | 107.7423
6 | 0.9899 | 0.00917 | -0.0698 | 107.9498
6.5 | 1.0386 | 0.00958 | -0.0686 | 108.4134
7 | 1.0864 | 0.01021 | -0.0675 | 106.4055
7.5 | 1.1323 | 0.01087 | -0.066 | 104.1674
8 | 1.1766 | 0.01158 | -0.0642 | 101.6062
8.5 | 1.2193 | 0.01231 | -0.0622 | 99.0496
9 | 1.2594 | 0.0131 | -0.0597 | 96.1374
9.5 | 1.2946 | 0.01393 | -0.0564 | 92.9361
10 | 1.3288 | 0.01479 | -0.0529 | 89.8445
10.5 | 1.361 | 0.01574 | -0.0493 | 86.4676
11 | 1.3894 | 0.01688 | -0.0453 | 82.3104
11.5 | 1.412 | 0.01836 | -0.0408 | 76.9063
12 | 1.4356 | 0.01982 | -0.0367 | 72.4319
12.5 | 1.4592 | 0.02133 | -0.0329 | 68.4107
13 | 1.4791 | 0.02317 | -0.0292 | 63.8369
13.5 | 1.4932 | 0.02552 | -0.0254 | 58.511
14 | 1.5123 | 0.02772 | -0.0226 | 54.5563
14.5 | 1.5268 | 0.03044 | -0.02 | 50.1577
15 | 1.5342 | 0.03399 | -0.0177 | 45.1368
15.5 | 1.5353 | 0.03849 | -0.0159 | 39.8883
16 | 1.5453 | 0.04248 | -0.0151 | 36.3771
16.5 | 1.5518 | 0.04716 | -0.0149 | 32.905
17 | 1.5509 | 0.05302 | -0.0154 | 29.2512
17.5 | 1.5378 | 0.06095 | -0.0171 | 25.2305
18 | 1.533 | 0.06823 | -0.0192 | 22.4681
18.5 | 1.5263 | 0.07619 | -0.022 | 20.0328
19 | 1.5103 | 0.08597 | -0.026 | 17.5678
19.5 | 1.4813 | 0.09839 | -0.0317 | 15.0554
20 | 1.4635 | 0.10934 | -0.0371 | 13.3849

## 43. Re 1M Mach 0.10 (1)
BIGFOIL.COM POLAR EXPORT
rg15a213
RG 15A 2.5/13.0 |  |  |  | Cl Max: | 1.571 | at alpha= | 11.5 | deg
JavaFoil+Calcfoil stall+Eppler ext transition |  |  |  | L/D Max: | 153.779 | at alpha= | 5.5 | deg
Re: | 1000000 |  |  | Cd Min: | 0.00434 | at alpha= | -2 | deg
Mach: | 0.1 |  |  | Cl=0 at alpha= | -3.7131 | deg
|  |  |  | @ Cl=0.1, Cd= | 0.0047366
|  |  |  | @ Cl=0.4, Cd= | 0.0046812
|  |  |  | @ Cl=0.6, Cd= | 0.0054488
alpha (deg) | Cl | Cd | Cm | Cl/Cd
-15.5 | -0.659 | 0.11849 | -0.031 | -5.559
-15 | -0.666 | 0.1105 | -0.03 | -6.026
-14.5 | -0.671 | 0.10579 | -0.03 | -6.338
-14 | -0.672 | 0.09871 | -0.029 | -6.803
-13.5 | -0.669 | 0.09368 | -0.03 | -7.146
-13 | -0.664 | 0.0873 | -0.03 | -7.601
-12.5 | -0.654 | 0.0823 | -0.031 | -7.942
-12 | -0.644 | 0.07575 | -0.039 | -8.502
-11.5 | -0.629 | 0.06866 | -0.042 | -9.166
-11 | -0.673 | 0.02887 | -0.065 | -23.326
-10.5 | -0.674 | 0.01793 | -0.07 | -37.591
-10 | -0.651 | 0.01458 | -0.072 | -44.664
-9.5 | -0.616 | 0.01291 | -0.074 | -47.755
-9 | -0.576 | 0.01171 | -0.075 | -49.229
-8.5 | -0.532 | 0.01084 | -0.076 | -49.117
-8 | -0.485 | 0.01021 | -0.077 | -47.464
-7.5 | -0.434 | 0.00965 | -0.078 | -45.02
-7 | -0.381 | 0.00916 | -0.079 | -41.625
-6.5 | -0.326 | 0.00881 | -0.079 | -37.059
-6 | -0.27 | 0.00848 | -0.08 | -31.834
-5.5 | -0.212 | 0.00817 | -0.081 | -26
-5 | -0.154 | 0.0079 | -0.081 | -19.485
-4.5 | -0.095 | 0.00592 | -0.082 | -15.975
-4 | -0.035 | 0.00585 | -0.083 | -5.939
-3.5 | 0.026 | 0.00523 | -0.083 | 4.88
-3 | 0.086 | 0.00481 | -0.084 | 17.899
-2.5 | 0.147 | 0.00449 | -0.084 | 32.679
-2 | 0.207 | 0.00434 | -0.085 | 47.79
-1.5 | 0.268 | 0.00442 | -0.085 | 60.578
-1 | 0.328 | 0.00455 | -0.086 | 72.209
-0.5 | 0.389 | 0.00465 | -0.087 | 83.597
0 | 0.449 | 0.00482 | -0.087 | 93.07
0.5 | 0.509 | 0.00516 | -0.088 | 98.547
1 | 0.569 | 0.00533 | -0.088 | 106.667
1.5 | 0.629 | 0.00556 | -0.089 | 113.132
2 | 0.689 | 0.00576 | -0.089 | 119.551
2.5 | 0.748 | 0.00603 | -0.09 | 124.178
3 | 0.808 | 0.00628 | -0.09 | 128.575
3.5 | 0.867 | 0.00659 | -0.091 | 131.588
4 | 0.925 | 0.0069 | -0.091 | 134.011
4.5 | 0.983 | 0.00725 | -0.092 | 135.551
5 | 1.041 | 0.00763 | -0.092 | 136.443
5.5 | 1.097 | 0.00713 | -0.093 | 153.779
6 | 1.151 | 0.00759 | -0.093 | 151.665
6.5 | 1.205 | 0.00809 | -0.093 | 148.845
7 | 1.256 | 0.013 | -0.094 | 96.624
7.5 | 1.306 | 0.01407 | -0.094 | 92.868
8 | 1.355 | 0.0151 | -0.095 | 89.738
8.5 | 1.399 | 0.01705 | -0.095 | 82.078
9 | 1.443 | 0.01791 | -0.095 | 80.586
9.5 | 1.482 | 0.01886 | -0.095 | 78.561
10 | 1.514 | 0.0198 | -0.095 | 76.487
10.5 | 1.541 | 0.02099 | -0.095 | 73.413
11 | 1.562 | 0.0223 | -0.095 | 70.049
11.5 | 1.571 | 0.02385 | -0.095 | 65.864
12 | 1.571 | 0.02577 | -0.095 | 60.96
12.5 | 1.564 | 0.02798 | -0.094 | 55.915
13 | 1.55 | 0.03063 | -0.094 | 50.585
13.5 | 1.525 | 0.03466 | -0.093 | 43.987
14 | 1.495 | 0.03885 | -0.092 | 38.477
14.5 | 1.455 | 0.0449 | -0.091 | 32.414
15 | 1.408 | 0.05305 | -0.089 | 26.545
15.5 | 1.347 | 0.06688 | -0.086 | 20.147
16 | 1.291 | 0.08004 | -0.083 | 16.132
16.5 | 1.238 | 0.0924 | -0.08 | 13.397

## 44. Re 1M Mach 0.10 (2)
BIGFOIL.COM POLAR EXPORT
rg15a213
RG 15A 2.5/13.0 |  |  |  | Cl Max: | 1.5411 | at alpha= | 16.5 | deg
XFOIL ncrit=9 |  |  |  | L/D Max: | 107.95 | at alpha= | 6.5 | deg
Re: | 1000000 |  |  | Cd Min: | 0.18264 | at alpha= | -17 | deg
Mach: | 0.1 |  |  | Cl=0 at alpha= | -3.533 | deg
|  |  |  | @ Cl=0.1, Cd= | 0.0062687
|  |  |  | @ Cl=0.4, Cd= | 0.0059678
|  |  |  | @ Cl=0.6, Cd= | 0.0066991
alpha (deg) | Cl | Cd | Cm | Cl/Cd
-17 | -0.5035 | 0.18264 | -0.0128 | -2.7568
-16.5 | -0.4919 | 0.17694 | -0.0145 | -2.78
-16 | -0.4792 | 0.17123 | -0.0165 | -2.7986
-15.5 | -0.7178 | 0.0992 | -0.0453 | -7.2359
-15 | -0.8101 | 0.07431 | -0.0594 | -10.9016
-14.5 | -0.8756 | 0.05574 | -0.071 | -15.7086
-14 | -0.9151 | 0.04368 | -0.078 | -20.9501
-13.5 | -0.9257 | 0.03773 | -0.0794 | -24.5349
-13 | -0.9436 | 0.03269 | -0.0777 | -28.8651
-12.5 | -0.9643 | 0.02954 | -0.0719 | -32.6439
-12 | -0.9908 | 0.02754 | -0.0617 | -35.9768
-11.5 | -0.937 | 0.02475 | -0.0653 | -37.8586
-11 | -0.8789 | 0.02282 | -0.0682 | -38.5145
-10.5 | -0.8292 | 0.01977 | -0.0702 | -41.9423
-10 | -0.7659 | 0.01819 | -0.0732 | -42.1056
-9.5 | -0.7091 | 0.01678 | -0.0745 | -42.2586
-9 | -0.6457 | 0.01572 | -0.0766 | -41.0751
-8.5 | -0.5823 | 0.01371 | -0.0795 | -42.4726
-8 | -0.5256 | 0.01275 | -0.08 | -41.2235
-7.5 | -0.459 | 0.01157 | -0.0827 | -39.6716
-7 | -0.3988 | 0.01061 | -0.0838 | -37.5872
-6.5 | -0.332 | 0.00978 | -0.0861 | -33.9468
-6 | -0.271 | 0.00906 | -0.0872 | -29.9117
-5.5 | -0.2135 | 0.00834 | -0.0877 | -25.5995
-5 | -0.1575 | 0.00795 | -0.0876 | -19.8113
-4 | -0.0496 | 0.00723 | -0.0866 | -6.8603
-3.5 | 0.0035 | 0.00694 | -0.086 | 0.50432
-3 | 0.056 | 0.00658 | -0.0853 | 8.5106
-2.5 | 0.1083 | 0.00621 | -0.0846 | 17.4396
-2 | 0.1603 | 0.00587 | -0.0838 | 27.3083
-1.5 | 0.2127 | 0.00559 | -0.083 | 38.0501
-1 | 0.2671 | 0.00565 | -0.0824 | 47.2743
-0.5 | 0.3214 | 0.00576 | -0.0818 | 55.7986
0 | 0.3754 | 0.0059 | -0.0812 | 63.6271
0.5 | 0.4298 | 0.00605 | -0.0806 | 71.0413
1 | 0.4839 | 0.00623 | -0.08 | 77.6726
1.5 | 0.5376 | 0.00643 | -0.0794 | 83.6081
2 | 0.591 | 0.00666 | -0.0787 | 88.7387
2.5 | 0.6439 | 0.00689 | -0.078 | 93.4543
3 | 0.6965 | 0.00715 | -0.0772 | 97.4126
3.5 | 0.7486 | 0.00743 | -0.0764 | 100.7537
4 | 0.8002 | 0.00773 | -0.0755 | 103.5188
4.5 | 0.8503 | 0.00813 | -0.0743 | 104.5879
5.5 | 0.9494 | 0.00884 | -0.0718 | 107.3982
6 | 0.9945 | 0.00925 | -0.0696 | 107.5135
6.5 | 1.0428 | 0.00966 | -0.0681 | 107.9503
7 | 1.0914 | 0.01029 | -0.0671 | 106.0641
7.5 | 1.1372 | 0.01098 | -0.0655 | 103.5701
8 | 1.1812 | 0.01171 | -0.0635 | 100.8711
8.5 | 1.2241 | 0.01244 | -0.0614 | 98.4003
9 | 1.2625 | 0.01325 | -0.0585 | 95.283
9.5 | 1.2982 | 0.01407 | -0.0551 | 92.2672
10 | 1.3321 | 0.01497 | -0.0515 | 88.9846
10.5 | 1.3638 | 0.01597 | -0.0477 | 85.3976
11 | 1.3902 | 0.01725 | -0.0434 | 80.5913
11.5 | 1.414 | 0.0187 | -0.039 | 75.615
12 | 1.4355 | 0.02033 | -0.0346 | 70.6099
12.5 | 1.4596 | 0.02189 | -0.0309 | 66.6788
13 | 1.4778 | 0.02393 | -0.0271 | 61.7551
13.5 | 1.4922 | 0.02638 | -0.0235 | 56.5656
14 | 1.5097 | 0.02882 | -0.0207 | 52.3838
14.5 | 1.5224 | 0.03186 | -0.0182 | 47.7841
15 | 1.5259 | 0.03597 | -0.016 | 42.4215
15.5 | 1.53 | 0.04043 | -0.0147 | 37.8432
16 | 1.5375 | 0.04494 | -0.0142 | 34.2123
16.5 | 1.5411 | 0.05019 | -0.0143 | 30.7053
17 | 1.535 | 0.05703 | -0.0154 | 26.9157
17.5 | 1.5228 | 0.0652 | -0.0175 | 23.3558
18 | 1.5183 | 0.07277 | -0.02 | 20.8644
18.5 | 1.5059 | 0.08188 | -0.0235 | 18.3915
19 | 1.4802 | 0.09361 | -0.0288 | 15.8124
19.5 | 1.4597 | 0.10491 | -0.0342 | 13.9138
20 | 1.4346 | 0.1174 | -0.0407 | 12.2198

## 45. Re 1M Mach 0.25 (1)
BIGFOIL.COM POLAR EXPORT
rg15a213
RG 15A 2.5/13.0 |  |  |  | Cl Max: | 1.552 | at alpha= | 11 | deg
JavaFoil+Calcfoil stall+Eppler ext transition |  |  |  | L/D Max: | 153.804 | at alpha= | 5 | deg
Re: | 1000000 |  |  | Cd Min: | 0.00433 | at alpha= | -2 | deg
Mach: | 0.25 |  |  | Cl=0 at alpha= | -3.7097 | deg
|  |  |  | @ Cl=0.1, Cd= | 0.0048471
|  |  |  | @ Cl=0.4, Cd= | 0.0046827
|  |  |  | @ Cl=0.6, Cd= | 0.0054616
alpha (deg) | Cl | Cd | Cm | Cl/Cd
-14.5 | -0.531 | 0.11807 | -0.03 | -4.498
-14 | -0.558 | 0.10844 | -0.031 | -5.146
-13.5 | -0.579 | 0.09989 | -0.031 | -5.794
-13 | -0.593 | 0.09281 | -0.03 | -6.387
-12.5 | -0.601 | 0.08703 | -0.031 | -6.904
-12 | -0.602 | 0.08099 | -0.031 | -7.434
-11.5 | -0.597 | 0.0755 | -0.031 | -7.901
-11 | -0.585 | 0.07059 | -0.032 | -8.285
-10.5 | -0.567 | 0.06618 | -0.033 | -8.572
-10 | -0.572 | 0.04523 | -0.058 | -12.649
-9.5 | -0.609 | 0.01503 | -0.074 | -40.549
-9 | -0.576 | 0.01285 | -0.076 | -44.841
-8.5 | -0.535 | 0.01165 | -0.078 | -45.965
-8 | -0.49 | 0.01071 | -0.079 | -45.776
-7.5 | -0.441 | 0.01004 | -0.08 | -43.912
-7 | -0.389 | 0.00949 | -0.081 | -40.928
-6.5 | -0.333 | 0.00908 | -0.082 | -36.729
-6 | -0.276 | 0.00867 | -0.082 | -31.874
-5.5 | -0.218 | 0.00833 | -0.083 | -26.114
-5 | -0.158 | 0.00803 | -0.084 | -19.636
-4.5 | -0.097 | 0.00587 | -0.084 | -16.538
-4 | -0.036 | 0.00583 | -0.085 | -6.112
-3.5 | 0.026 | 0.00538 | -0.085 | 4.87
-3 | 0.088 | 0.00491 | -0.086 | 18.004
-2.5 | 0.151 | 0.00458 | -0.087 | 32.876
-2 | 0.213 | 0.00433 | -0.087 | 49.21
-1.5 | 0.275 | 0.00441 | -0.088 | 62.404
-1 | 0.337 | 0.00454 | -0.088 | 74.236
-0.5 | 0.399 | 0.00468 | -0.089 | 85.32
0 | 0.461 | 0.00485 | -0.089 | 94.975
0.5 | 0.523 | 0.00523 | -0.09 | 100.032
1 | 0.584 | 0.00541 | -0.091 | 108.007
1.5 | 0.646 | 0.00561 | -0.091 | 115.208
2 | 0.707 | 0.00584 | -0.092 | 121.034
2.5 | 0.768 | 0.00609 | -0.092 | 126.122
3 | 0.829 | 0.00639 | -0.093 | 129.688
3.5 | 0.89 | 0.00671 | -0.093 | 132.635
4 | 0.95 | 0.00705 | -0.094 | 134.723
4.5 | 1.009 | 0.0074 | -0.094 | 136.301
5 | 1.068 | 0.00694 | -0.095 | 153.804
5.5 | 1.125 | 0.00733 | -0.095 | 153.485
6 | 1.18 | 0.00782 | -0.095 | 150.872
6.5 | 1.234 | 0.01269 | -0.096 | 97.217
7 | 1.286 | 0.01369 | -0.096 | 93.895
7.5 | 1.335 | 0.01489 | -0.097 | 89.678
8 | 1.382 | 0.01605 | -0.097 | 86.127
8.5 | 1.425 | 0.01809 | -0.097 | 78.773
9 | 1.464 | 0.01919 | -0.097 | 76.302
9.5 | 1.498 | 0.02033 | -0.097 | 73.706
10 | 1.523 | 0.02167 | -0.097 | 70.272
10.5 | 1.541 | 0.02312 | -0.097 | 66.641
11 | 1.552 | 0.02496 | -0.097 | 62.172
11.5 | 1.543 | 0.02727 | -0.097 | 56.582
12 | 1.523 | 0.02991 | -0.096 | 50.937
12.5 | 1.49 | 0.03357 | -0.095 | 44.384
13 | 1.443 | 0.03875 | -0.094 | 37.238
13.5 | 1.376 | 0.04775 | -0.091 | 28.817
14 | 1.289 | 0.06315 | -0.087 | 20.415
14.5 | 1.201 | 0.07998 | -0.082 | 15.016
15 | 1.109 | 0.10008 | -0.076 | 11.076
15.5 | 1.024 | 0.11544 | -0.071 | 8.869
16 | 0.936 | 0.1329 | -0.066 | 7.042

## 46. Re 1M Mach 0.25 (2)
BIGFOIL.COM POLAR EXPORT
rg15a213
RG 15A 2.5/13.0 |  |  |  | Cl Max: | 1.4868 | at alpha= | 14 | deg
XFOIL ncrit=9 |  |  |  | L/D Max: | 105.985 | at alpha= | 5.5 | deg
Re: | 1000000 |  |  | Cd Min: | 0.17535 | at alpha= | -16 | deg
Mach: | 0.25 |  |  | Cl=0 at alpha= | -3.5119 | deg
|  |  |  | @ Cl=0.1, Cd= | 0.00648
|  |  |  | @ Cl=0.4, Cd= | 0.0060653
|  |  |  | @ Cl=0.6, Cd= | 0.0067855
alpha (deg) | Cl | Cd | Cm | Cl/Cd
-16 | -0.4751 | 0.17535 | -0.0163 | -2.7094
-15.5 | -0.4631 | 0.16891 | -0.0185 | -2.7417
-15 | -0.4617 | 0.1578 | -0.0229 | -2.9259
-14 | -0.4705 | 0.13588 | -0.0287 | -3.4626
-13.5 | -0.6265 | 0.09268 | -0.0472 | -6.7598
-13 | -0.6927 | 0.07358 | -0.0573 | -9.4142
-12.5 | -0.7459 | 0.05671 | -0.0676 | -13.1529
-12 | -0.7866 | 0.04396 | -0.0757 | -17.8935
-11.5 | -0.8225 | 0.03633 | -0.0765 | -22.6397
-11 | -0.8606 | 0.03192 | -0.0711 | -26.9612
-10.5 | -0.8281 | 0.02623 | -0.0763 | -31.5707
-10 | -0.7815 | 0.02195 | -0.0789 | -35.6036
-9.5 | -0.7214 | 0.01939 | -0.0814 | -37.2047
-9 | -0.665 | 0.01736 | -0.0821 | -38.3065
-8.5 | -0.5979 | 0.01532 | -0.0848 | -39.0274
-8 | -0.5422 | 0.01369 | -0.0848 | -39.6056
-7.5 | -0.4713 | 0.01248 | -0.0875 | -37.7644
-7 | -0.4124 | 0.01111 | -0.0878 | -37.1197
-6.5 | -0.3458 | 0.01024 | -0.0894 | -33.7695
-6 | -0.2813 | 0.00939 | -0.0905 | -29.9574
-5.5 | -0.2217 | 0.00863 | -0.0907 | -25.6895
-4.5 | -0.108 | 0.00781 | -0.0898 | -13.8284
-4 | -0.0532 | 0.00743 | -0.089 | -7.1602
-3.5 | 0.0013 | 0.00711 | -0.0881 | 0.18284
-3 | 0.0555 | 0.00677 | -0.0873 | 8.1979
-2.5 | 0.1092 | 0.00642 | -0.0864 | 17.0093
-1.5 | 0.2166 | 0.00572 | -0.0847 | 37.8671
-1 | 0.2722 | 0.00576 | -0.084 | 47.2569
-0.5 | 0.328 | 0.00587 | -0.0832 | 55.8773
0 | 0.3842 | 0.00602 | -0.0826 | 63.8206
0.5 | 0.44 | 0.00618 | -0.0819 | 71.1974
1 | 0.4956 | 0.00636 | -0.0812 | 77.9245
1.5 | 0.5508 | 0.00657 | -0.0805 | 83.8356
2 | 0.6056 | 0.00681 | -0.0796 | 88.928
2.5 | 0.6601 | 0.00706 | -0.0788 | 93.4986
3 | 0.7142 | 0.00734 | -0.0778 | 97.3025
3.5 | 0.7678 | 0.00764 | -0.0768 | 100.4974
4 | 0.8209 | 0.00797 | -0.0757 | 102.9987
4.5 | 0.8722 | 0.0084 | -0.0742 | 103.8333
5 | 0.9237 | 0.00878 | -0.0728 | 105.205
5.5 | 0.974 | 0.00919 | -0.0711 | 105.9848
6 | 1.0203 | 0.00965 | -0.0686 | 105.7306
6.5 | 1.0658 | 0.01008 | -0.0658 | 105.7341
7 | 1.1168 | 0.01077 | -0.0646 | 103.6955
7.5 | 1.1624 | 0.01152 | -0.0623 | 100.9028
8 | 1.2049 | 0.01231 | -0.0593 | 97.8798
8.5 | 1.2436 | 0.01312 | -0.0557 | 94.7866
9 | 1.28 | 0.01404 | -0.0517 | 91.1681
9.5 | 1.3142 | 0.01508 | -0.0475 | 87.1485
10 | 1.3466 | 0.0162 | -0.0432 | 83.1235
10.5 | 1.3749 | 0.01755 | -0.0386 | 78.3419
11 | 1.3971 | 0.01928 | -0.0336 | 72.4637
11.5 | 1.4192 | 0.02112 | -0.029 | 67.197
12 | 1.438 | 0.02331 | -0.0246 | 61.6903
12.5 | 1.4563 | 0.02573 | -0.0208 | 56.5993
13 | 1.4636 | 0.0292 | -0.017 | 50.1233
13.5 | 1.478 | 0.03249 | -0.0144 | 45.4909
14 | 1.4868 | 0.03656 | -0.0124 | 40.6674
14.5 | 1.4867 | 0.04187 | -0.0112 | 35.5075
15 | 1.482 | 0.04823 | -0.0111 | 30.7278
15.5 | 1.4839 | 0.05435 | -0.0117 | 27.3027
16 | 1.4773 | 0.06195 | -0.0135 | 23.8467
16.5 | 1.4575 | 0.07183 | -0.0168 | 20.291
17 | 1.4465 | 0.08103 | -0.0203 | 17.8514
17.5 | 1.4297 | 0.09154 | -0.025 | 15.6183
18 | 1.402 | 0.10419 | -0.0312 | 13.4562
18.5 | 1.3757 | 0.1171 | -0.0381 | 11.7481
19 | 1.3511 | 0.13006 | -0.0454 | 10.3883

## 47. Re 1M Mach 0.50 (1)
BIGFOIL.COM POLAR EXPORT
rg15a213
RG 15A 2.5/13.0 |  |  |  | Cl Max: | 1.436 | at alpha= | 8 | deg
JavaFoil+Calcfoil stall+Eppler ext transition |  |  |  | L/D Max: | 155.269 | at alpha= | 4 | deg
Re: | 1000000 |  |  | Cd Min: | 0.00451 | at alpha= | -1.5 | deg
Mach: | 0.5 |  |  | Cl=0 at alpha= | -3.7101 | deg
|  |  |  | @ Cl=0.1, Cd= | 0.0054729
|  |  |  | @ Cl=0.4, Cd= | 0.0047133
|  |  |  | @ Cl=0.6, Cd= | 0.0052941
alpha (deg) | Cl | Cd | Cm | Cl/Cd
-20 | -0.888 | 0.19522 | -0.043 | -4.548
-19.5 | -0.861 | 0.19185 | -0.043 | -4.487
-19 | -0.832 | 0.18743 | -0.042 | -4.439
-18.5 | -0.805 | 0.18132 | -0.042 | -4.441
-18 | -0.779 | 0.1759 | -0.042 | -4.427
-17.5 | -0.752 | 0.17389 | -0.042 | -4.325
-17 | -0.725 | 0.16355 | -0.042 | -4.436
-16.5 | -0.699 | 0.15984 | -0.042 | -4.372
-16 | -0.671 | 0.15324 | -0.042 | -4.382
-15.5 | -0.643 | 0.15253 | -0.04 | -4.217
-15 | -0.616 | 0.14389 | -0.04 | -4.282
-14.5 | -0.589 | 0.13424 | -0.041 | -4.391
-14 | -0.562 | 0.13344 | -0.041 | -4.214
-13.5 | -0.535 | 0.1292 | -0.041 | -4.144
-13 | -0.508 | 0.12503 | -0.041 | -4.065
-12.5 | -0.48 | 0.1167 | -0.038 | -4.115
-12 | -0.453 | 0.11169 | -0.038 | -4.057
-11.5 | -0.427 | 0.10892 | -0.04 | -3.917
-11 | -0.398 | 0.09798 | -0.035 | -4.065
-10.5 | -0.371 | 0.09352 | -0.035 | -3.968
-10 | -0.344 | 0.09087 | -0.035 | -3.785
-9.5 | -0.317 | 0.08634 | -0.036 | -3.67
-9 | -0.29 | 0.0854 | -0.036 | -3.391
-8.5 | -0.326 | 0.06564 | -0.036 | -4.959
-8 | -0.383 | 0.05297 | -0.036 | -7.221
-7.5 | -0.366 | 0.04808 | -0.038 | -7.612
-7 | -0.402 | 0.01191 | -0.088 | -33.74
-6.5 | -0.354 | 0.0108 | -0.09 | -32.779
-6 | -0.299 | 0.00991 | -0.091 | -30.131
-5.5 | -0.238 | 0.00931 | -0.092 | -25.571
-5 | -0.174 | 0.00881 | -0.093 | -19.748
-4.5 | -0.108 | 0.00838 | -0.094 | -12.829
-4 | -0.04 | 0.00755 | -0.095 | -5.254
-3.5 | 0.029 | 0.00726 | -0.095 | 4.019
-3 | 0.099 | 0.00548 | -0.096 | 17.984
-2.5 | 0.168 | 0.00499 | -0.097 | 33.673
-2 | 0.238 | 0.0047 | -0.097 | 50.587
-1.5 | 0.307 | 0.00451 | -0.098 | 68.206
-1 | 0.377 | 0.00466 | -0.099 | 80.815
-0.5 | 0.446 | 0.00482 | -0.099 | 92.558
0 | 0.515 | 0.00503 | -0.1 | 102.265
0.5 | 0.584 | 0.00524 | -0.101 | 111.274
1 | 0.652 | 0.00547 | -0.101 | 119.154
1.5 | 0.721 | 0.00573 | -0.102 | 125.789
2 | 0.789 | 0.0055 | -0.102 | 143.44
2.5 | 0.857 | 0.00579 | -0.103 | 148.008
3 | 0.924 | 0.00606 | -0.103 | 152.594
3.5 | 0.991 | 0.0064 | -0.104 | 154.663
4 | 1.056 | 0.0068 | -0.105 | 155.269
4.5 | 1.12 | 0.01134 | -0.105 | 98.831
5 | 1.184 | 0.01229 | -0.106 | 96.315
5.5 | 1.243 | 0.01362 | -0.106 | 91.295
6 | 1.298 | 0.01491 | -0.106 | 87.051
6.5 | 1.348 | 0.01652 | -0.107 | 81.606
7 | 1.391 | 0.01837 | -0.107 | 75.698
7.5 | 1.418 | 0.02153 | -0.107 | 65.84
8 | 1.436 | 0.0236 | -0.106 | 60.849
8.5 | 1.435 | 0.02626 | -0.106 | 54.657
9 | 1.404 | 0.03013 | -0.105 | 46.613
9.5 | 1.297 | 0.03727 | -0.102 | 34.794
10 | 0.749 | 0.0937 | -0.046 | 7.991
10.5 | 0.775 | 0.10251 | -0.046 | 7.563
11 | 0.803 | 0.10834 | -0.049 | 7.409
11.5 | 0.833 | 0.11668 | -0.058 | 7.142
12 | 0.858 | 0.11951 | -0.054 | 7.179
12.5 | 0.886 | 0.12393 | -0.057 | 7.149
13 | 0.914 | 0.12957 | -0.06 | 7.056

## 48. Re 1M Mach 0.50 (2)
BIGFOIL.COM POLAR EXPORT
rg15a213
RG 15A 2.5/13.0 |  |  |  | Cl Max: | 1.3877 | at alpha= | 11 | deg
XFOIL ncrit=9 |  |  |  | L/D Max: | 99.9791 | at alpha= | 4.5 | deg
Re: | 1000000 |  |  | Cd Min: | 0.24986 | at alpha= | -20 | deg
Mach: | 0.5 |  |  | Cl=0 at alpha= | -3.4145 | deg
|  |  |  | @ Cl=0.1, Cd= | 0.0072759
|  |  |  | @ Cl=0.4, Cd= | 0.0064503
|  |  |  | @ Cl=0.6, Cd= | 0.0072102
alpha (deg) | Cl | Cd | Cm | Cl/Cd
-20 | -0.6217 | 0.24986 | 0.0101 | -2.4882
-19.5 | -0.6012 | 0.24327 | 0.0072 | -2.4713
-19 | -0.5815 | 0.23632 | 0.0037 | -2.4606
-18.5 | -0.5622 | 0.22902 | 0.0001 | -2.4548
-18 | -0.5441 | 0.22054 | -0.0038 | -2.4671
-17.5 | -0.5293 | 0.21149 | -0.0084 | -2.5027
-17 | -0.5117 | 0.20401 | -0.0111 | -2.5082
-16.5 | -0.4925 | 0.19788 | -0.0132 | -2.4889
-16 | -0.475 | 0.19105 | -0.0159 | -2.4863
-15.5 | -0.4594 | 0.18339 | -0.0188 | -2.505
-15 | -0.4504 | 0.17343 | -0.0233 | -2.597
-14.5 | -0.4385 | 0.16519 | -0.0259 | -2.6545
-14 | -0.4264 | 0.15785 | -0.0277 | -2.7013
-13.5 | -0.4104 | 0.15228 | -0.0288 | -2.695
-13 | -0.4042 | 0.1434 | -0.0312 | -2.8187
-12.5 | -0.4 | 0.13468 | -0.0336 | -2.97
-12 | -0.3977 | 0.12604 | -0.0359 | -3.1553
-11.5 | -0.4002 | 0.11677 | -0.0383 | -3.4273
-11 | -0.4076 | 0.10718 | -0.0408 | -3.8029
-10.5 | -0.4254 | 0.09661 | -0.0438 | -4.4033
-10 | -0.4589 | 0.08464 | -0.0475 | -5.4218
-9.5 | -0.4958 | 0.07188 | -0.0538 | -6.8976
-9 | -0.5198 | 0.05489 | -0.0711 | -9.4698
-8.5 | -0.5348 | 0.03681 | -0.0944 | -14.5287
-8 | -0.535 | 0.02615 | -0.1081 | -20.4589
-7.5 | -0.5059 | 0.01937 | -0.1105 | -26.1177
-7 | -0.449 | 0.01513 | -0.1105 | -29.6761
-6.5 | -0.3855 | 0.01254 | -0.1094 | -30.7416
-6 | -0.3181 | 0.01107 | -0.1081 | -28.7353
-5.5 | -0.2564 | 0.00999 | -0.1058 | -25.6657
-5 | -0.1945 | 0.00924 | -0.1034 | -21.0498
-4.5 | -0.1337 | 0.00865 | -0.1012 | -15.4566
-4 | -0.0716 | 0.00829 | -0.0993 | -8.6369
-3.5 | -0.0104 | 0.00791 | -0.0975 | -1.3148
-3 | 0.0504 | 0.00756 | -0.0958 | 6.6667
-2.5 | 0.1115 | 0.00721 | -0.0944 | 15.4646
-2 | 0.1724 | 0.00688 | -0.093 | 25.0581
-1.5 | 0.2327 | 0.0065 | -0.0917 | 35.8
-1 | 0.2931 | 0.00624 | -0.0903 | 46.9712
-0.5 | 0.3555 | 0.00633 | -0.0891 | 56.1611
0 | 0.4184 | 0.0065 | -0.0879 | 64.3692
0.5 | 0.4809 | 0.00672 | -0.0867 | 71.5625
1 | 0.543 | 0.00696 | -0.0854 | 78.0172
1.5 | 0.6045 | 0.00723 | -0.0839 | 83.61
2 | 0.6655 | 0.00753 | -0.0823 | 88.3798
3 | 0.7857 | 0.00822 | -0.0785 | 95.5839
3.5 | 0.8446 | 0.00862 | -0.0762 | 97.9814
4 | 0.9022 | 0.00906 | -0.0737 | 99.5806
4.5 | 0.9578 | 0.00958 | -0.0706 | 99.9791
5 | 1.0101 | 0.01012 | -0.0668 | 99.8123
6 | 1.1035 | 0.01137 | -0.0567 | 97.0536
6.5 | 1.1474 | 0.01201 | -0.0511 | 95.5371
7 | 1.1924 | 0.01308 | -0.0462 | 91.1621
7.5 | 1.2335 | 0.01432 | -0.0407 | 86.1383
8 | 1.2703 | 0.01582 | -0.0349 | 80.2971
8.5 | 1.3051 | 0.01755 | -0.0292 | 74.3647
9 | 1.3349 | 0.0197 | -0.0235 | 67.7614
9.5 | 1.3571 | 0.02254 | -0.0179 | 60.2085
10 | 1.3737 | 0.02611 | -0.0129 | 52.612
10.5 | 1.3868 | 0.03039 | -0.009 | 45.6334
11 | 1.3877 | 0.03612 | -0.0063 | 38.4192
11.5 | 1.3844 | 0.04284 | -0.0051 | 32.3156
12 | 1.3734 | 0.05088 | -0.0055 | 26.9929
12.5 | 1.3575 | 0.05998 | -0.0074 | 22.6325
13 | 1.3324 | 0.07068 | -0.0112 | 18.8512
13.5 | 1.3107 | 0.08162 | -0.0156 | 16.0586
14 | 1.2872 | 0.09339 | -0.0213 | 13.7831
14.5 | 1.2598 | 0.1062 | -0.0283 | 11.8625
15 | 1.2308 | 0.11979 | -0.0365 | 10.2746
15.5 | 1.2075 | 0.13318 | -0.0448 | 9.0667
16 | 1.1855 | 0.14684 | -0.0538 | 8.0734

## 49. Re 2M Mach 0.00 (1)
BIGFOIL.COM POLAR EXPORT
rg15a213
RG 15A 2.5/13.0 |  |  |  | Cl Max: | 1.592 | at alpha= | 12 | deg
JavaFoil+Calcfoil stall+Eppler ext transition |  |  |  | L/D Max: | 165.541 | at alpha= | 6.5 | deg
Re: | 2000000 |  |  | Cd Min: | 0.00427 | at alpha= | -1.5 | deg
Mach: | 0 |  |  | Cl=0 at alpha= | -3.7083 | deg
|  |  |  | @ Cl=0.1, Cd= | 0.004714
|  |  |  | @ Cl=0.4, Cd= | 0.0045103
|  |  |  | @ Cl=0.6, Cd= | 0.0050133
alpha (deg) | Cl | Cd | Cm | Cl/Cd
-17 | -0.657 | 0.12744 | -0.036 | -5.159
-16.5 | -0.67 | 0.1202 | -0.037 | -5.573
-16 | -0.681 | 0.11154 | -0.039 | -6.103
-15.5 | -0.69 | 0.10411 | -0.041 | -6.624
-15 | -0.696 | 0.09603 | -0.042 | -7.248
-14.5 | -0.698 | 0.09082 | -0.043 | -7.689
-14 | -0.7 | 0.08304 | -0.045 | -8.426
-13.5 | -0.703 | 0.07277 | -0.049 | -9.656
-13 | -0.712 | 0.0565 | -0.055 | -12.596
-12.5 | -0.747 | 0.02885 | -0.064 | -25.906
-12 | -0.748 | 0.02104 | -0.067 | -35.57
-11.5 | -0.737 | 0.01701 | -0.069 | -43.329
-11 | -0.718 | 0.01449 | -0.071 | -49.527
-10.5 | -0.693 | 0.01277 | -0.072 | -54.232
-10 | -0.662 | 0.0115 | -0.073 | -57.542
-9.5 | -0.624 | 0.01055 | -0.075 | -59.111
-9 | -0.581 | 0.00985 | -0.076 | -58.99
-8.5 | -0.535 | 0.00928 | -0.076 | -57.628
-8 | -0.486 | 0.00887 | -0.077 | -54.768
-7.5 | -0.434 | 0.00849 | -0.078 | -51.154
-7 | -0.381 | 0.00811 | -0.079 | -46.953
-6.5 | -0.326 | 0.00781 | -0.079 | -41.712
-6 | -0.269 | 0.00753 | -0.08 | -35.765
-5.5 | -0.212 | 0.00591 | -0.08 | -35.78
-5 | -0.153 | 0.00579 | -0.081 | -26.448
-4.5 | -0.094 | 0.00529 | -0.082 | -17.797
-4 | -0.035 | 0.00521 | -0.082 | -6.63
-3.5 | 0.025 | 0.00486 | -0.083 | 5.222
-3 | 0.086 | 0.00477 | -0.083 | 17.963
-2.5 | 0.146 | 0.00453 | -0.084 | 32.193
-2 | 0.206 | 0.00442 | -0.084 | 46.715
-1.5 | 0.267 | 0.00427 | -0.085 | 62.456
-1 | 0.327 | 0.00435 | -0.086 | 75.203
-0.5 | 0.387 | 0.00448 | -0.086 | 86.338
0 | 0.447 | 0.00462 | -0.087 | 96.66
0.5 | 0.506 | 0.00475 | -0.087 | 106.665
1 | 0.566 | 0.0049 | -0.088 | 115.48
1.5 | 0.626 | 0.0051 | -0.088 | 122.83
2 | 0.685 | 0.00531 | -0.089 | 129.013
2.5 | 0.745 | 0.00553 | -0.089 | 134.638
3 | 0.804 | 0.00577 | -0.09 | 139.347
3.5 | 0.863 | 0.00601 | -0.09 | 143.455
4 | 0.921 | 0.0063 | -0.091 | 146.115
4.5 | 0.979 | 0.00662 | -0.091 | 147.781
5 | 1.036 | 0.00697 | -0.092 | 148.612
5.5 | 1.092 | 0.00734 | -0.092 | 148.829
6 | 1.147 | 0.00781 | -0.093 | 146.827
6.5 | 1.2 | 0.00725 | -0.093 | 165.541
7 | 1.252 | 0.00767 | -0.093 | 163.131
7.5 | 1.302 | 0.0082 | -0.094 | 158.859
8 | 1.351 | 0.01312 | -0.094 | 103.005
8.5 | 1.397 | 0.0148 | -0.095 | 94.391
9 | 1.442 | 0.0156 | -0.095 | 92.433
9.5 | 1.483 | 0.01633 | -0.095 | 90.797
10 | 1.518 | 0.01714 | -0.095 | 88.564
10.5 | 1.549 | 0.01803 | -0.096 | 85.928
11 | 1.574 | 0.01895 | -0.096 | 83.094
11.5 | 1.586 | 0.01998 | -0.096 | 79.41
12 | 1.592 | 0.02125 | -0.096 | 74.882
12.5 | 1.59 | 0.02285 | -0.095 | 69.559
13 | 1.581 | 0.02465 | -0.095 | 64.132
13.5 | 1.564 | 0.02707 | -0.095 | 57.781
14 | 1.542 | 0.02974 | -0.094 | 51.836
14.5 | 1.51 | 0.03361 | -0.093 | 44.935
15 | 1.474 | 0.03825 | -0.092 | 38.521
15.5 | 1.428 | 0.04529 | -0.091 | 31.52
16 | 1.367 | 0.05833 | -0.088 | 23.426
16.5 | 1.321 | 0.06612 | -0.086 | 19.976
17 | 1.268 | 0.07745 | -0.084 | 16.376

## 50. Re 2M Mach 0.00 (2)
BIGFOIL.COM POLAR EXPORT
rg15a213
RG 15A 2.5/13.0 |  |  |  | Cl Max: | 1.6706 | at alpha= | 17 | deg
XFOIL ncrit=9 |  |  |  | L/D Max: | 119.987 | at alpha= | 5 | deg
Re: | 2000000 |  |  | Cd Min: | 0.1436 | at alpha= | -19 | deg
Mach: | 0 |  |  | Cl=0 at alpha= | -3.5151 | deg
|  |  |  | @ Cl=0.1, Cd= | 0.0058665
|  |  |  | @ Cl=0.4, Cd= | 0.0051808
|  |  |  | @ Cl=0.6, Cd= | 0.0058738
alpha (deg) | Cl | Cd | Cm | Cl/Cd
-19 | -0.7718 | 0.1436 | -0.0244 | -5.3747
-18.5 | -0.8078 | 0.12815 | -0.0321 | -6.3036
-18 | -0.8697 | 0.1086 | -0.0422 | -8.0083
-17.5 | -0.9209 | 0.09214 | -0.0507 | -9.9946
-17 | -1.0115 | 0.06986 | -0.0631 | -14.479
-16.5 | -1.092 | 0.0494 | -0.0758 | -22.1053
-16 | -1.1338 | 0.03795 | -0.0818 | -29.8762
-15.5 | -1.1565 | 0.03133 | -0.0824 | -36.9135
-15 | -1.1768 | 0.02668 | -0.0795 | -44.1079
-14.5 | -1.2095 | 0.02399 | -0.0702 | -50.4168
-14 | -1.1929 | 0.02181 | -0.0667 | -54.6951
-13.5 | -1.1383 | 0.02028 | -0.0689 | -56.1292
-13 | -1.0807 | 0.01895 | -0.0712 | -57.029
-12.5 | -1.0238 | 0.01779 | -0.073 | -57.5492
-12 | -0.9687 | 0.01666 | -0.0742 | -58.1453
-11.5 | -0.9079 | 0.01578 | -0.0763 | -57.5349
-11 | -0.8486 | 0.01416 | -0.0787 | -59.9294
-10.5 | -0.7835 | 0.0134 | -0.0813 | -58.4701
-10 | -0.7306 | 0.01269 | -0.0812 | -57.5729
-9.5 | -0.6679 | 0.012 | -0.0831 | -55.6583
-9 | -0.6036 | 0.01089 | -0.0857 | -55.427
-8.5 | -0.5477 | 0.01024 | -0.086 | -53.4863
-8 | -0.4845 | 0.00965 | -0.0878 | -50.2073
-7.5 | -0.4255 | 0.009 | -0.0887 | -47.2778
-7 | -0.3678 | 0.00847 | -0.0892 | -43.4238
-6.5 | -0.313 | 0.00813 | -0.089 | -38.4994
-6 | -0.2605 | 0.00774 | -0.0883 | -33.6563
-5.5 | -0.2089 | 0.00733 | -0.0874 | -28.4993
-5 | -0.1572 | 0.00693 | -0.0866 | -22.684
-4.5 | -0.1045 | 0.00672 | -0.0859 | -15.5506
-4 | -0.0513 | 0.00651 | -0.0853 | -7.8802
-3.5 | 0.0016 | 0.00625 | -0.0848 | 0.256
-3 | 0.0549 | 0.00606 | -0.0842 | 9.0594
-2.5 | 0.1085 | 0.00583 | -0.0838 | 18.6106
-2 | 0.1622 | 0.0056 | -0.0834 | 28.9643
-1.5 | 0.2157 | 0.00537 | -0.0831 | 40.1676
-1 | 0.269 | 0.00508 | -0.0827 | 52.9528
-0.5 | 0.3236 | 0.00503 | -0.0824 | 64.334
0 | 0.3786 | 0.00513 | -0.0821 | 73.8012
0.5 | 0.4334 | 0.00526 | -0.0818 | 82.3954
1 | 0.4882 | 0.00544 | -0.0815 | 89.7426
1.5 | 0.5427 | 0.00564 | -0.0812 | 96.2234
2 | 0.5969 | 0.00586 | -0.0808 | 101.8601
2.5 | 0.6509 | 0.0061 | -0.0804 | 106.7049
3 | 0.7045 | 0.00634 | -0.0799 | 111.1199
3.5 | 0.7574 | 0.00662 | -0.0794 | 114.4109
4 | 0.8094 | 0.00696 | -0.0787 | 116.2931
4.5 | 0.8616 | 0.00727 | -0.078 | 118.5144
5 | 0.9131 | 0.00761 | -0.0773 | 119.9869
5.5 | 0.963 | 0.00804 | -0.0762 | 119.7761
6 | 1.0127 | 0.00845 | -0.0752 | 119.8462
7.5 | 1.147 | 0.00978 | -0.0691 | 117.2802
8 | 1.1982 | 0.01033 | -0.0687 | 115.9923
8.5 | 1.2427 | 0.011 | -0.0669 | 112.9727
9 | 1.2865 | 0.01165 | -0.065 | 110.4292
9.5 | 1.3285 | 0.01233 | -0.0629 | 107.7453
10 | 1.3646 | 0.01309 | -0.0596 | 104.2475
10.5 | 1.394 | 0.01406 | -0.0552 | 99.1465
11 | 1.4241 | 0.01502 | -0.0512 | 94.8136
11.5 | 1.4538 | 0.01601 | -0.0472 | 90.8057
12 | 1.4854 | 0.01691 | -0.0438 | 87.8415
12.5 | 1.5123 | 0.01807 | -0.04 | 83.6912
13 | 1.5381 | 0.01932 | -0.0362 | 79.6118
13.5 | 1.5648 | 0.0206 | -0.033 | 75.9612
14 | 1.5876 | 0.02217 | -0.0296 | 71.6103
14.5 | 1.6055 | 0.02417 | -0.0261 | 66.4253
15 | 1.6239 | 0.02631 | -0.0231 | 61.7218
15.5 | 1.6421 | 0.02863 | -0.0206 | 57.3559
16 | 1.6545 | 0.03158 | -0.0183 | 52.3908
16.5 | 1.6627 | 0.03517 | -0.0164 | 47.2761
17 | 1.6706 | 0.03907 | -0.0151 | 42.7592
17.5 | 1.6697 | 0.04423 | -0.0144 | 37.7504
18 | 1.6601 | 0.05081 | -0.0147 | 32.6727
18.5 | 1.6447 | 0.05874 | -0.0161 | 27.9997
19 | 1.6259 | 0.06779 | -0.0186 | 23.9844
19.5 | 1.6051 | 0.07775 | -0.0223 | 20.6444
20 | 1.5749 | 0.08984 | -0.0275 | 17.5301

## 51. Re 2M Mach 0.10 (1)
BIGFOIL.COM POLAR EXPORT
rg15a213
RG 15A 2.5/13.0 |  |  |  | Cl Max: | 1.587 | at alpha= | 12 | deg
JavaFoil+Calcfoil stall+Eppler ext transition |  |  |  | L/D Max: | 165.228 | at alpha= | 6.5 | deg
Re: | 2000000 |  |  | Cd Min: | 0.0043 | at alpha= | -1.5 | deg
Mach: | 0.1 |  |  | Cl=0 at alpha= | -3.7131 | deg
|  |  |  | @ Cl=0.1, Cd= | 0.0047133
|  |  |  | @ Cl=0.4, Cd= | 0.0044957
|  |  |  | @ Cl=0.6, Cd= | 0.0050182
alpha (deg) | Cl | Cd | Cm | Cl/Cd
-17 | -0.624 | 0.13167 | -0.035 | -4.742
-16.5 | -0.64 | 0.12365 | -0.036 | -5.173
-16 | -0.654 | 0.11535 | -0.038 | -5.666
-15.5 | -0.665 | 0.10746 | -0.039 | -6.192
-15 | -0.675 | 0.09943 | -0.041 | -6.787
-14.5 | -0.68 | 0.09368 | -0.042 | -7.259
-14 | -0.682 | 0.08782 | -0.042 | -7.761
-13.5 | -0.685 | 0.07842 | -0.046 | -8.738
-13 | -0.697 | 0.06091 | -0.053 | -11.444
-12.5 | -0.716 | 0.04054 | -0.06 | -17.649
-12 | -0.738 | 0.02292 | -0.067 | -32.21
-11.5 | -0.731 | 0.01794 | -0.069 | -40.732
-11 | -0.713 | 0.01519 | -0.071 | -46.956
-10.5 | -0.69 | 0.01311 | -0.072 | -52.654
-10 | -0.661 | 0.01172 | -0.074 | -56.371
-9.5 | -0.623 | 0.01075 | -0.075 | -57.971
-9 | -0.582 | 0.00996 | -0.076 | -58.387
-8.5 | -0.536 | 0.00938 | -0.077 | -57.138
-8 | -0.487 | 0.00893 | -0.078 | -54.58
-7.5 | -0.436 | 0.00851 | -0.078 | -51.203
-7 | -0.382 | 0.00814 | -0.079 | -46.939
-6.5 | -0.327 | 0.00783 | -0.08 | -41.728
-6 | -0.27 | 0.00757 | -0.08 | -35.727
-5.5 | -0.213 | 0.00589 | -0.081 | -36.125
-5 | -0.154 | 0.00578 | -0.081 | -26.634
-4.5 | -0.095 | 0.00528 | -0.082 | -17.91
-4 | -0.035 | 0.00529 | -0.083 | -6.566
-3.5 | 0.026 | 0.00492 | -0.083 | 5.19
-3 | 0.086 | 0.00475 | -0.084 | 18.129
-2.5 | 0.147 | 0.00459 | -0.084 | 31.96
-2 | 0.207 | 0.00441 | -0.085 | 47.072
-1.5 | 0.268 | 0.0043 | -0.085 | 62.293
-1 | 0.328 | 0.00435 | -0.086 | 75.459
-0.5 | 0.389 | 0.00447 | -0.087 | 87.004
0 | 0.449 | 0.00461 | -0.087 | 97.405
0.5 | 0.509 | 0.00477 | -0.088 | 106.798
1 | 0.569 | 0.00492 | -0.088 | 115.653
1.5 | 0.629 | 0.00511 | -0.089 | 123.004
2 | 0.689 | 0.00531 | -0.089 | 129.741
2.5 | 0.748 | 0.00553 | -0.09 | 135.371
3 | 0.808 | 0.00579 | -0.09 | 139.594
3.5 | 0.867 | 0.00604 | -0.091 | 143.419
4 | 0.925 | 0.00633 | -0.091 | 146.125
4.5 | 0.983 | 0.00665 | -0.092 | 147.931
5 | 1.041 | 0.00704 | -0.092 | 147.894
5.5 | 1.097 | 0.00741 | -0.093 | 148.112
6 | 1.152 | 0.00783 | -0.093 | 147.066
6.5 | 1.205 | 0.0073 | -0.093 | 165.228
7 | 1.257 | 0.00773 | -0.094 | 162.706
7.5 | 1.308 | 0.00825 | -0.094 | 158.492
8 | 1.356 | 0.01323 | -0.095 | 102.501
8.5 | 1.402 | 0.01504 | -0.095 | 93.246
9 | 1.446 | 0.01577 | -0.095 | 91.729
9.5 | 1.487 | 0.01655 | -0.096 | 89.837
10 | 1.522 | 0.01737 | -0.096 | 87.637
10.5 | 1.551 | 0.01829 | -0.096 | 84.811
11 | 1.575 | 0.01926 | -0.096 | 81.775
11.5 | 1.584 | 0.02034 | -0.096 | 77.906
12 | 1.587 | 0.02179 | -0.096 | 72.83
12.5 | 1.582 | 0.0234 | -0.096 | 67.618
13 | 1.57 | 0.02531 | -0.095 | 62.019
13.5 | 1.548 | 0.02812 | -0.095 | 55.045
14 | 1.52 | 0.03114 | -0.094 | 48.804
14.5 | 1.483 | 0.03542 | -0.093 | 41.882
15 | 1.439 | 0.04138 | -0.092 | 34.766
15.5 | 1.38 | 0.05175 | -0.09 | 26.674
16 | 1.325 | 0.06171 | -0.087 | 21.475
16.5 | 1.269 | 0.0728 | -0.085 | 17.428
17 | 1.213 | 0.08445 | -0.083 | 14.364

## 52. Re 2M Mach 0.10 (2)
BIGFOIL.COM POLAR EXPORT
rg15a213
RG 15A 2.5/13.0 |  |  |  | Cl Max: | 1.6588 | at alpha= | 17 | deg
XFOIL ncrit=9 |  |  |  | L/D Max: | 119.804 | at alpha= | 5 | deg
Re: | 2000000 |  |  | Cd Min: | 0.22607 | at alpha= | -20 | deg
Mach: | 0.1 |  |  | Cl=0 at alpha= | -3.5113 | deg
|  |  |  | @ Cl=0.1, Cd= | 0.0058852
|  |  |  | @ Cl=0.4, Cd= | 0.00519
|  |  |  | @ Cl=0.6, Cd= | 0.0058804
alpha (deg) | Cl | Cd | Cm | Cl/Cd
-20 | -0.5793 | 0.22607 | 0.0077 | -2.5625
-18.5 | -0.7442 | 0.14302 | -0.025 | -5.2035
-18 | -0.7995 | 0.12365 | -0.0348 | -6.4658
-17.5 | -0.851 | 0.10629 | -0.0436 | -8.0064
-17 | -0.9309 | 0.08526 | -0.055 | -10.9184
-16.5 | -0.9772 | 0.07056 | -0.0627 | -13.8492
-16 | -1.0767 | 0.04717 | -0.0777 | -22.8259
-15.5 | -1.0963 | 0.03869 | -0.0818 | -28.3355
-15 | -1.117 | 0.03208 | -0.0826 | -34.8192
-14.5 | -1.149 | 0.02666 | -0.0792 | -43.0983
-14 | -1.1826 | 0.02431 | -0.0691 | -48.6466
-13.5 | -1.1439 | 0.02143 | -0.0703 | -53.3784
-13 | -1.0874 | 0.01981 | -0.0727 | -54.8915
-12.5 | -1.0273 | 0.01851 | -0.0751 | -55.4997
-12 | -0.975 | 0.0172 | -0.0757 | -56.686
-11.5 | -0.9146 | 0.01616 | -0.0776 | -56.5965
-11 | -0.854 | 0.01466 | -0.0799 | -58.2538
-10.5 | -0.7893 | 0.01364 | -0.0825 | -57.8666
-10 | -0.7359 | 0.0129 | -0.0823 | -57.0465
-9.5 | -0.6728 | 0.01214 | -0.0841 | -55.4201
-9 | -0.6076 | 0.01107 | -0.0866 | -54.8871
-8.5 | -0.5517 | 0.01035 | -0.0868 | -53.3043
-8 | -0.4876 | 0.00972 | -0.0887 | -50.1646
-7.5 | -0.4278 | 0.0091 | -0.0895 | -47.011
-7 | -0.3704 | 0.00852 | -0.0899 | -43.4742
-6.5 | -0.3153 | 0.00817 | -0.0896 | -38.5924
-6 | -0.2624 | 0.00778 | -0.0888 | -33.7275
-5.5 | -0.2102 | 0.00742 | -0.0879 | -28.3288
-5 | -0.1585 | 0.00697 | -0.0871 | -22.7403
-4.5 | -0.1055 | 0.00675 | -0.0864 | -15.6296
-4 | -0.0521 | 0.00653 | -0.0857 | -7.9786
-3.5 | 0.0012 | 0.00627 | -0.0851 | 0.19139
-3 | 0.0549 | 0.00607 | -0.0846 | 9.0445
-2.5 | 0.1086 | 0.00585 | -0.0842 | 18.5641
-2 | 0.1628 | 0.00563 | -0.0838 | 28.9165
-1.5 | 0.2166 | 0.00539 | -0.0834 | 40.1855
-1 | 0.2701 | 0.00511 | -0.083 | 52.8571
-0.5 | 0.3249 | 0.00505 | -0.0827 | 64.3366
0 | 0.3803 | 0.00514 | -0.0824 | 73.9883
0.5 | 0.4354 | 0.00528 | -0.0821 | 82.4621
1 | 0.4905 | 0.00546 | -0.0818 | 89.8352
1.5 | 0.5454 | 0.00566 | -0.0814 | 96.3604
2 | 0.5999 | 0.00588 | -0.081 | 102.0238
2.5 | 0.6541 | 0.00611 | -0.0806 | 107.054
3 | 0.708 | 0.00636 | -0.0801 | 111.3208
3.5 | 0.7613 | 0.00665 | -0.0795 | 114.4812
4 | 0.8135 | 0.00699 | -0.0788 | 116.3805
4.5 | 0.866 | 0.0073 | -0.0781 | 118.6301
5 | 0.9177 | 0.00766 | -0.0773 | 119.8042
5.5 | 0.968 | 0.00809 | -0.0762 | 119.6539
6 | 1.0177 | 0.00852 | -0.0751 | 119.4484
6.5 | 1.066 | 0.00899 | -0.0737 | 118.5762
7 | 1.1126 | 0.00947 | -0.0719 | 117.4868
7.5 | 1.1531 | 0.00985 | -0.0688 | 117.066
8 | 1.2036 | 0.01044 | -0.0681 | 115.2874
8.5 | 1.2486 | 0.01109 | -0.0663 | 112.5879
9 | 1.2922 | 0.01176 | -0.0642 | 109.881
9.5 | 1.3334 | 0.01245 | -0.0617 | 107.1004
10 | 1.3671 | 0.01328 | -0.0579 | 102.9443
10.5 | 1.3968 | 0.01428 | -0.0535 | 97.8151
11 | 1.4272 | 0.01525 | -0.0494 | 93.5869
11.5 | 1.4575 | 0.01625 | -0.0454 | 89.6923
12 | 1.4881 | 0.01723 | -0.0418 | 86.3668
12.5 | 1.5137 | 0.0185 | -0.0377 | 81.8216
13 | 1.5404 | 0.01978 | -0.0341 | 77.8766
13.5 | 1.5659 | 0.02119 | -0.0307 | 73.8981
14 | 1.5875 | 0.02295 | -0.0272 | 69.1721
14.5 | 1.603 | 0.02523 | -0.0236 | 63.5355
15 | 1.6235 | 0.02736 | -0.0209 | 59.3385
15.5 | 1.6394 | 0.03001 | -0.0185 | 54.6285
16 | 1.6484 | 0.03345 | -0.0162 | 49.2795
16.5 | 1.6583 | 0.03712 | -0.0146 | 44.674
17 | 1.6588 | 0.04202 | -0.0136 | 39.4764
17.5 | 1.6521 | 0.04817 | -0.0135 | 34.2973
18 | 1.6372 | 0.05585 | -0.0145 | 29.3142
18.5 | 1.6227 | 0.06415 | -0.0165 | 25.2954
19 | 1.5973 | 0.07463 | -0.0202 | 21.4029
20 | 1.5444 | 0.09789 | -0.0305 | 15.7769

## 53. Re 2M Mach 0.25 (1)
BIGFOIL.COM POLAR EXPORT
rg15a213
RG 15A 2.5/13.0 |  |  |  | Cl Max: | 1.566 | at alpha= | 11 | deg
JavaFoil+Calcfoil stall+Eppler ext transition |  |  |  | L/D Max: | 167.287 | at alpha= | 5.5 | deg
Re: | 2000000 |  |  | Cd Min: | 0.0042 | at alpha= | -1 | deg
Mach: | 0.25 |  |  | Cl=0 at alpha= | -3.7097 | deg
|  |  |  | @ Cl=0.1, Cd= | 0.0047752
|  |  |  | @ Cl=0.4, Cd= | 0.00432
|  |  |  | @ Cl=0.6, Cd= | 0.0050218
alpha (deg) | Cl | Cd | Cm | Cl/Cd
-16 | -0.419 | 0.14139 | -0.03 | -2.965
-15.5 | -0.461 | 0.13031 | -0.03 | -3.54
-15 | -0.499 | 0.12135 | -0.031 | -4.111
-14.5 | -0.532 | 0.11057 | -0.033 | -4.811
-14 | -0.559 | 0.10213 | -0.034 | -5.478
-13.5 | -0.581 | 0.09407 | -0.036 | -6.175
-13 | -0.593 | 0.08783 | -0.032 | -6.757
-12.5 | -0.607 | 0.07876 | -0.042 | -7.71
-12 | -0.615 | 0.06907 | -0.047 | -8.901
-11.5 | -0.619 | 0.05849 | -0.053 | -10.576
-11 | -0.674 | 0.02174 | -0.07 | -31.009
-10.5 | -0.668 | 0.01654 | -0.073 | -40.416
-10 | -0.651 | 0.01356 | -0.075 | -48.004
-9.5 | -0.62 | 0.01189 | -0.076 | -52.177
-9 | -0.583 | 0.01074 | -0.077 | -54.259
-8.5 | -0.54 | 0.00994 | -0.078 | -54.355
-8 | -0.494 | 0.00931 | -0.079 | -53.024
-7.5 | -0.443 | 0.00881 | -0.08 | -50.284
-7 | -0.39 | 0.00842 | -0.081 | -46.328
-6.5 | -0.334 | 0.00805 | -0.082 | -41.497
-6 | -0.277 | 0.00775 | -0.082 | -35.693
-5.5 | -0.218 | 0.00748 | -0.083 | -29.122
-5 | -0.158 | 0.00587 | -0.084 | -26.892
-4.5 | -0.097 | 0.00575 | -0.084 | -16.886
-4 | -0.036 | 0.00528 | -0.085 | -6.75
-3.5 | 0.026 | 0.00493 | -0.085 | 5.317
-3 | 0.088 | 0.0048 | -0.086 | 18.419
-2.5 | 0.151 | 0.00467 | -0.087 | 32.238
-2 | 0.213 | 0.00447 | -0.087 | 47.64
-1.5 | 0.275 | 0.00435 | -0.088 | 63.229
-1 | 0.337 | 0.0042 | -0.088 | 80.432
-0.5 | 0.4 | 0.00432 | -0.089 | 92.443
0 | 0.461 | 0.00468 | -0.089 | 98.558
0.5 | 0.523 | 0.00482 | -0.09 | 108.452
1 | 0.585 | 0.00498 | -0.091 | 117.355
1.5 | 0.646 | 0.00515 | -0.091 | 125.361
2 | 0.707 | 0.00538 | -0.092 | 131.535
2.5 | 0.769 | 0.00561 | -0.092 | 137.064
3 | 0.83 | 0.00586 | -0.093 | 141.591
3.5 | 0.89 | 0.00615 | -0.093 | 144.707
4 | 0.95 | 0.00649 | -0.094 | 146.467
4.5 | 1.009 | 0.0068 | -0.094 | 148.5
5 | 1.068 | 0.00721 | -0.095 | 148.15
5.5 | 1.125 | 0.00673 | -0.095 | 167.287
6 | 1.181 | 0.00709 | -0.096 | 166.558
6.5 | 1.235 | 0.00757 | -0.096 | 163.149
7 | 1.287 | 0.00801 | -0.096 | 160.728
7.5 | 1.337 | 0.01302 | -0.097 | 102.642
8 | 1.385 | 0.01396 | -0.097 | 99.174
8.5 | 1.428 | 0.01595 | -0.097 | 89.563
9 | 1.47 | 0.0168 | -0.098 | 87.503
9.5 | 1.507 | 0.01777 | -0.098 | 84.805
10 | 1.534 | 0.01885 | -0.098 | 81.346
10.5 | 1.554 | 0.02004 | -0.098 | 77.511
11 | 1.566 | 0.02135 | -0.098 | 73.356
11.5 | 1.56 | 0.02287 | -0.098 | 68.228
12 | 1.542 | 0.02488 | -0.097 | 61.999
12.5 | 1.512 | 0.02749 | -0.097 | 55.004
13 | 1.468 | 0.03113 | -0.096 | 47.165
13.5 | 1.406 | 0.0374 | -0.094 | 37.591
14 | 1.324 | 0.04835 | -0.091 | 27.391
14.5 | 1.238 | 0.06093 | -0.088 | 20.311
15 | 1.142 | 0.07795 | -0.083 | 14.652
15.5 | 1.05 | 0.09351 | -0.079 | 11.232
16 | 0.954 | 0.11266 | -0.074 | 8.467

## 54. Re 2M Mach 0.25 (2)
BIGFOIL.COM POLAR EXPORT
rg15a213
RG 15A 2.5/13.0 |  |  |  | Cl Max: | 1.6132 | at alpha= | 15.5 | deg
XFOIL ncrit=9 |  |  |  | L/D Max: | 118.571 | at alpha= | 6 | deg
Re: | 2000000 |  |  | Cd Min: | 0.23049 | at alpha= | -20 | deg
Mach: | 0.25 |  |  | Cl=0 at alpha= | -3.4883 | deg
|  |  |  | @ Cl=0.1, Cd= | 0.0060106
|  |  |  | @ Cl=0.4, Cd= | 0.0052582
|  |  |  | @ Cl=0.6, Cd= | 0.0059494
alpha (deg) | Cl | Cd | Cm | Cl/Cd
-20 | -0.5852 | 0.23049 | 0.0085 | -2.5389
-19.5 | -0.5711 | 0.22215 | 0.0047 | -2.5708
-19 | -0.3679 | 0.17954 | -0.0173 | -2.0491
-18.5 | -0.3567 | 0.17558 | -0.0195 | -2.0316
-18 | -0.3477 | 0.17137 | -0.0215 | -2.0289
-17 | -0.5112 | 0.18476 | -0.0105 | -2.7668
-16.5 | -0.504 | 0.17634 | -0.0134 | -2.8581
-16 | -0.6496 | 0.12867 | -0.0323 | -5.0486
-15.5 | -0.7105 | 0.10888 | -0.0421 | -6.5255
-15 | -0.7649 | 0.09219 | -0.0507 | -8.297
-14.5 | -0.8573 | 0.07093 | -0.0626 | -12.0866
-14 | -0.9189 | 0.05375 | -0.0726 | -17.0958
-13.5 | -0.9637 | 0.04012 | -0.0816 | -24.0204
-13 | -0.9994 | 0.03222 | -0.0828 | -31.018
-12.5 | -1.0229 | 0.0272 | -0.0802 | -37.6066
-12 | -0.9848 | 0.02322 | -0.084 | -42.4117
-11.5 | -0.9357 | 0.02047 | -0.0852 | -45.7108
-11 | -0.8792 | 0.01819 | -0.0868 | -48.3342
-10.5 | -0.8157 | 0.01631 | -0.0889 | -50.0123
-10 | -0.7625 | 0.01444 | -0.0888 | -52.8047
-9.5 | -0.6982 | 0.01336 | -0.0899 | -52.2605
-9 | -0.629 | 0.01232 | -0.0921 | -51.0552
-8.5 | -0.573 | 0.01113 | -0.0917 | -51.4825
-8 | -0.5074 | 0.01024 | -0.093 | -49.5508
-7.5 | -0.4428 | 0.00963 | -0.094 | -45.9813
-7 | -0.3842 | 0.00887 | -0.0939 | -43.3145
-6.5 | -0.3279 | 0.00841 | -0.0931 | -38.9893
-6 | -0.2732 | 0.00803 | -0.0921 | -34.0224
-5.5 | -0.2187 | 0.00768 | -0.091 | -28.4766
-5 | -0.1662 | 0.00717 | -0.0897 | -23.1799
-4.5 | -0.1114 | 0.00688 | -0.0888 | -16.1919
-4 | -0.0561 | 0.00668 | -0.088 | -8.3982
-3.5 | -0.0013 | 0.00643 | -0.0872 | -0.20218
-3 | 0.0543 | 0.0062 | -0.0866 | 8.7581
-2.5 | 0.1098 | 0.00597 | -0.0861 | 18.392
-1.5 | 0.221 | 0.00553 | -0.0851 | 39.9638
-1 | 0.2764 | 0.00524 | -0.0847 | 52.7481
-0.5 | 0.3325 | 0.00514 | -0.0843 | 64.6887
0 | 0.3893 | 0.00523 | -0.0839 | 74.4359
0.5 | 0.4462 | 0.00538 | -0.0835 | 82.9368
1 | 0.5029 | 0.00557 | -0.0831 | 90.2873
2 | 0.6155 | 0.00601 | -0.0821 | 102.4126
2.5 | 0.6714 | 0.00626 | -0.0816 | 107.2524
3 | 0.7271 | 0.00651 | -0.081 | 111.6897
3.5 | 0.7821 | 0.00681 | -0.0802 | 114.8458
4 | 0.8356 | 0.00719 | -0.0792 | 116.217
4.5 | 0.8898 | 0.00752 | -0.0783 | 118.3245
6 | 1.0458 | 0.00882 | -0.0743 | 118.5714
6.5 | 1.0952 | 0.00932 | -0.0724 | 117.5107
7 | 1.1423 | 0.00986 | -0.0701 | 115.8519
7.5 | 1.1828 | 0.01034 | -0.0663 | 114.3907
8 | 1.2333 | 0.01094 | -0.0648 | 112.7331
8.5 | 1.2766 | 0.01169 | -0.0619 | 109.2044
9 | 1.3153 | 0.01243 | -0.058 | 105.8166
9.5 | 1.3522 | 0.01323 | -0.0539 | 102.2071
10 | 1.3821 | 0.01436 | -0.0489 | 96.2465
10.5 | 1.4128 | 0.01549 | -0.0442 | 91.2072
11 | 1.4415 | 0.01673 | -0.0394 | 86.1626
11.5 | 1.4728 | 0.0179 | -0.0353 | 82.2793
12 | 1.4984 | 0.01943 | -0.0308 | 77.1179
12.5 | 1.5219 | 0.02119 | -0.0265 | 71.8216
13 | 1.5467 | 0.02304 | -0.0227 | 67.1311
13.5 | 1.5658 | 0.02541 | -0.019 | 61.6214
14 | 1.5793 | 0.02841 | -0.0155 | 55.5896
14.5 | 1.5974 | 0.03135 | -0.013 | 50.9537
15 | 1.6056 | 0.03539 | -0.0109 | 45.3687
15.5 | 1.6132 | 0.03987 | -0.0095 | 40.4615
16 | 1.6098 | 0.04585 | -0.009 | 35.1101
16.5 | 1.595 | 0.05365 | -0.0097 | 29.7297
17 | 1.5776 | 0.06249 | -0.0119 | 25.2456
17.5 | 1.5535 | 0.07292 | -0.0155 | 21.3042
18 | 1.523 | 0.08495 | -0.0207 | 17.9282
18.5 | 1.493 | 0.09761 | -0.0268 | 15.2956
19 | 1.4582 | 0.11163 | -0.0342 | 13.0628
19.5 | 1.4237 | 0.12605 | -0.0425 | 11.2947
20 | 1.3883 | 0.14109 | -0.0516 | 9.8398

## 55. Re 2M Mach 0.50 (1)
BIGFOIL.COM POLAR EXPORT
rg15a213
RG 15A 2.5/13.0 |  |  |  | Cl Max: | 1.449 | at alpha= | 8.5 | deg
JavaFoil+Calcfoil stall+Eppler ext transition |  |  |  | L/D Max: | 169.777 | at alpha= | 4 | deg
Re: | 2000000 |  |  | Cd Min: | 0.00443 | at alpha= | -0.5 | deg
Mach: | 0.5 |  |  | Cl=0 at alpha= | -3.7101 | deg
|  |  |  | @ Cl=0.1, Cd= | 0.0049775
|  |  |  | @ Cl=0.4, Cd= | 0.0044567
|  |  |  | @ Cl=0.6, Cd= | 0.0049094
alpha (deg) | Cl | Cd | Cm | Cl/Cd
-20 | -0.889 | 0.17625 | -0.044 | -5.043
-19.5 | -0.864 | 0.16891 | -0.045 | -5.113
-19 | -0.834 | 0.16674 | -0.043 | -5.002
-18.5 | -0.807 | 0.16341 | -0.043 | -4.937
-18 | -0.78 | 0.16015 | -0.042 | -4.867
-17.5 | -0.753 | 0.15488 | -0.042 | -4.859
-17 | -0.726 | 0.14683 | -0.043 | -4.945
-16.5 | -0.699 | 0.14015 | -0.043 | -4.989
-16 | -0.673 | 0.13762 | -0.044 | -4.892
-15.5 | -0.644 | 0.13566 | -0.042 | -4.747
-15 | -0.617 | 0.12979 | -0.041 | -4.751
-14.5 | -0.59 | 0.1208 | -0.041 | -4.883
-14 | -0.563 | 0.11674 | -0.041 | -4.819
-13.5 | -0.536 | 0.11396 | -0.041 | -4.7
-13 | -0.509 | 0.11045 | -0.043 | -4.611
-12.5 | -0.481 | 0.10406 | -0.039 | -4.619
-12 | -0.453 | 0.10052 | -0.039 | -4.511
-11.5 | -0.427 | 0.09724 | -0.041 | -4.389
-11 | -0.399 | 0.08967 | -0.038 | -4.448
-10.5 | -0.371 | 0.0844 | -0.037 | -4.401
-10 | -0.344 | 0.08195 | -0.037 | -4.201
-9.5 | -0.317 | 0.07805 | -0.038 | -4.063
-9 | -0.29 | 0.07649 | -0.038 | -3.789
-8.5 | -0.326 | 0.06075 | -0.038 | -5.363
-8 | -0.383 | 0.05044 | -0.038 | -7.59
-7.5 | -0.442 | 0.0116 | -0.087 | -38.059
-7 | -0.405 | 0.01022 | -0.089 | -39.683
-6.5 | -0.357 | 0.0094 | -0.09 | -37.93
-6 | -0.3 | 0.00873 | -0.092 | -34.42
-5.5 | -0.239 | 0.00828 | -0.092 | -28.852
-5 | -0.174 | 0.00785 | -0.093 | -22.211
-4.5 | -0.108 | 0.00748 | -0.094 | -14.386
-4 | -0.04 | 0.00669 | -0.095 | -5.931
-3.5 | 0.029 | 0.00531 | -0.095 | 5.5
-3 | 0.099 | 0.00498 | -0.096 | 19.822
-2.5 | 0.168 | 0.00481 | -0.097 | 34.951
-2 | 0.238 | 0.00467 | -0.097 | 50.912
-1.5 | 0.307 | 0.00458 | -0.098 | 67.119
-1 | 0.377 | 0.00447 | -0.099 | 84.321
-0.5 | 0.446 | 0.00443 | -0.099 | 100.609
0 | 0.515 | 0.00458 | -0.1 | 112.378
0.5 | 0.584 | 0.00482 | -0.101 | 120.982
1 | 0.652 | 0.0052 | -0.101 | 125.533
1.5 | 0.721 | 0.00544 | -0.102 | 132.44
2 | 0.789 | 0.0057 | -0.102 | 138.385
2.5 | 0.857 | 0.00595 | -0.103 | 143.918
3 | 0.924 | 0.00555 | -0.104 | 166.428
3.5 | 0.991 | 0.00584 | -0.104 | 169.763
4 | 1.056 | 0.00622 | -0.105 | 169.777
4.5 | 1.121 | 0.00663 | -0.105 | 168.948
5 | 1.184 | 0.01116 | -0.106 | 106.091
5.5 | 1.244 | 0.01213 | -0.106 | 102.586
6 | 1.3 | 0.01316 | -0.107 | 98.774
6.5 | 1.351 | 0.01442 | -0.107 | 93.638
7 | 1.395 | 0.01603 | -0.107 | 87.023
7.5 | 1.426 | 0.0188 | -0.107 | 75.88
8 | 1.447 | 0.02051 | -0.107 | 70.543
8.5 | 1.449 | 0.02263 | -0.107 | 64.01
9 | 1.421 | 0.02555 | -0.106 | 55.633
9.5 | 1.323 | 0.03043 | -0.104 | 43.464
10 | 0.749 | 0.08341 | -0.048 | 8.983
10.5 | 0.776 | 0.09203 | -0.048 | 8.43
11 | 0.804 | 0.0966 | -0.052 | 8.322
11.5 | 0.837 | 0.10494 | -0.063 | 7.98
12 | 0.859 | 0.10581 | -0.056 | 8.118
12.5 | 0.89 | 0.11151 | -0.062 | 7.981
13 | 0.916 | 0.11558 | -0.062 | 7.922
13.5 | 0.943 | 0.12002 | -0.062 | 7.854

## 56. Re 2M Mach 0.50 (2)
BIGFOIL.COM POLAR EXPORT
rg15a213
RG 15A 2.5/13.0 |  |  |  | Cl Max: | 1.4918 | at alpha= | 12 | deg
XFOIL ncrit=9 |  |  |  | L/D Max: | 116.434 | at alpha= | 4.5 | deg
Re: | 2000000 |  |  | Cd Min: | 0.25174 | at alpha= | -20 | deg
Mach: | 0.5 |  |  | Cl=0 at alpha= | -3.3913 | deg
|  |  |  | @ Cl=0.1, Cd= | 0.0065698
|  |  |  | @ Cl=0.4, Cd= | 0.00565
|  |  |  | @ Cl=0.6, Cd= | 0.0061873
alpha (deg) | Cl | Cd | Cm | Cl/Cd
-20 | -0.6223 | 0.25174 | 0.0122 | -2.472
-19.5 | -0.6034 | 0.24268 | 0.0079 | -2.4864
-19 | -0.5851 | 0.23453 | 0.004 | -2.4948
-18.5 | -0.5673 | 0.22635 | 0.0003 | -2.5063
-18 | -0.5498 | 0.21836 | -0.0031 | -2.5179
-17.5 | -0.5312 | 0.21241 | -0.0058 | -2.5008
-17 | -0.5136 | 0.20521 | -0.0088 | -2.5028
-16.5 | -0.4981 | 0.19635 | -0.0124 | -2.5368
-16 | -0.3194 | 0.15662 | -0.0299 | -2.0393
-15.5 | -0.4698 | 0.18074 | -0.0178 | -2.5993
-15 | -0.4593 | 0.17183 | -0.0207 | -2.673
-14.5 | -0.4482 | 0.16364 | -0.0234 | -2.7389
-14 | -0.4387 | 0.15537 | -0.026 | -2.8236
-13.5 | -0.4287 | 0.14782 | -0.0282 | -2.9001
-13 | -0.4243 | 0.139 | -0.0307 | -3.0525
-12.5 | -0.4262 | 0.12919 | -0.0335 | -3.299
-12 | -0.4377 | 0.11784 | -0.037 | -3.7144
-11.5 | -0.4455 | 0.10845 | -0.0399 | -4.1079
-11 | -0.4565 | 0.09922 | -0.0426 | -4.6009
-10.5 | -0.4741 | 0.08652 | -0.0507 | -5.4797
-10 | -0.4939 | 0.07214 | -0.063 | -6.8464
-9.5 | -0.5175 | 0.05667 | -0.0783 | -9.1318
-9 | -0.5394 | 0.03888 | -0.0979 | -13.8735
-8.5 | -0.553 | 0.02604 | -0.1148 | -21.2366
-8 | -0.545 | 0.01782 | -0.1185 | -30.5836
-7.5 | -0.4902 | 0.01342 | -0.1188 | -36.5276
-7 | -0.4338 | 0.01144 | -0.1156 | -37.9196
-6.5 | -0.3778 | 0.01031 | -0.1116 | -36.644
-6 | -0.322 | 0.00928 | -0.1078 | -34.6983
-5.5 | -0.2611 | 0.00871 | -0.1049 | -29.977
-5 | -0.2005 | 0.00816 | -0.1022 | -24.5711
-4.5 | -0.1391 | 0.00765 | -0.1 | -18.183
-3.5 | -0.0137 | 0.00703 | -0.0967 | -1.9488
-2.5 | 0.1123 | 0.00652 | -0.0942 | 17.2239
-2 | 0.1754 | 0.0063 | -0.0933 | 27.8413
-1.5 | 0.2383 | 0.00609 | -0.0924 | 39.1297
-1 | 0.3008 | 0.00584 | -0.0915 | 51.5068
-0.5 | 0.3635 | 0.00565 | -0.0907 | 64.3363
0 | 0.4268 | 0.00565 | -0.0898 | 75.5398
0.5 | 0.4909 | 0.0058 | -0.089 | 84.6379
1 | 0.5549 | 0.00601 | -0.0881 | 92.3295
1.5 | 0.6185 | 0.00626 | -0.0871 | 98.8019
2 | 0.6817 | 0.00654 | -0.0859 | 104.2355
3 | 0.8067 | 0.00718 | -0.083 | 112.3538
3.5 | 0.8679 | 0.00755 | -0.0812 | 114.9536
4 | 0.9271 | 0.00801 | -0.0788 | 115.7428
4.5 | 0.9862 | 0.00847 | -0.0763 | 116.4345
5 | 1.0437 | 0.00898 | -0.0733 | 116.2249
6 | 1.1443 | 0.01022 | -0.0642 | 111.9667
6.5 | 1.1916 | 0.01092 | -0.059 | 109.1209
7 | 1.2353 | 0.01172 | -0.0531 | 105.401
8 | 1.3172 | 0.01361 | -0.0407 | 96.7818
8.5 | 1.3564 | 0.01495 | -0.0347 | 90.7291
9 | 1.3875 | 0.01678 | -0.0281 | 82.6877
9.5 | 1.4154 | 0.01899 | -0.0218 | 74.534
10 | 1.4412 | 0.02162 | -0.0159 | 66.6605
10.5 | 1.465 | 0.02473 | -0.0107 | 59.2398
11 | 1.4805 | 0.02879 | -0.0063 | 51.4241
11.5 | 1.4861 | 0.03408 | -0.003 | 43.6062
12 | 1.4918 | 0.03998 | -0.001 | 37.3137
12.5 | 1.4828 | 0.04767 | -0.0008 | 31.1055
13 | 1.4631 | 0.05707 | -0.0024 | 25.6369
13.5 | 1.4346 | 0.06802 | -0.0061 | 21.0909
14 | 1.399 | 0.08046 | -0.0117 | 17.3875
14.5 | 1.3618 | 0.0938 | -0.0188 | 14.5181
15 | 1.3271 | 0.10751 | -0.0267 | 12.344
15.5 | 1.2953 | 0.12146 | -0.0354 | 10.6644
16 | 1.2667 | 0.1355 | -0.0445 | 9.3483
16.5 | 1.2418 | 0.14944 | -0.054 | 8.3097
17 | 1.222 | 0.16311 | -0.0636 | 7.4919

## 57. Re 3M Mach 0.00 (1)
BIGFOIL.COM POLAR EXPORT
rg15a213
RG 15A 2.5/13.0 |  |  |  | Cl Max: | 1.599 | at alpha= | 12 | deg
JavaFoil+Calcfoil stall+Eppler ext transition |  |  |  | L/D Max: | 170.089 | at alpha= | 7 | deg
Re: | 3000000 |  |  | Cd Min: | 0.00442 | at alpha= | -1.5 | deg
Mach: | 0 |  |  | Cl=0 at alpha= | -3.7083 | deg
|  |  |  | @ Cl=0.1, Cd= | 0.004663
|  |  |  | @ Cl=0.4, Cd= | 0.0044287
|  |  |  | @ Cl=0.6, Cd= | 0.0048677
alpha (deg) | Cl | Cd | Cm | Cl/Cd
-17.5 | -0.646 | 0.12951 | -0.038 | -4.992
-17 | -0.661 | 0.12035 | -0.039 | -5.49
-16.5 | -0.674 | 0.1128 | -0.04 | -5.971
-16 | -0.685 | 0.10453 | -0.042 | -6.556
-15.5 | -0.696 | 0.09495 | -0.044 | -7.334
-15 | -0.706 | 0.08515 | -0.047 | -8.293
-14.5 | -0.71 | 0.07889 | -0.048 | -9.005
-14 | -0.722 | 0.06425 | -0.053 | -11.239
-13.5 | -0.733 | 0.0508 | -0.057 | -14.423
-13 | -0.764 | 0.02829 | -0.064 | -27.014
-12.5 | -0.768 | 0.02066 | -0.067 | -37.185
-12 | -0.759 | 0.01714 | -0.069 | -44.306
-11.5 | -0.745 | 0.0145 | -0.07 | -51.358
-11 | -0.724 | 0.01268 | -0.072 | -57.1
-10.5 | -0.697 | 0.01139 | -0.073 | -61.242
-10 | -0.666 | 0.01041 | -0.074 | -63.973
-9.5 | -0.627 | 0.00966 | -0.075 | -64.852
-9 | -0.583 | 0.00912 | -0.076 | -63.944
-8.5 | -0.536 | 0.00866 | -0.077 | -61.932
-8 | -0.487 | 0.0083 | -0.077 | -58.643
-7.5 | -0.435 | 0.00797 | -0.078 | -54.553
-7 | -0.381 | 0.00761 | -0.079 | -50.071
-6.5 | -0.326 | 0.00735 | -0.079 | -44.339
-6 | -0.269 | 0.00573 | -0.08 | -47.035
-5.5 | -0.212 | 0.00561 | -0.08 | -37.721
-5 | -0.153 | 0.0055 | -0.081 | -27.855
-4.5 | -0.094 | 0.00505 | -0.082 | -18.654
-4 | -0.035 | 0.00498 | -0.082 | -6.937
-3.5 | 0.025 | 0.00477 | -0.083 | 5.326
-3 | 0.086 | 0.00467 | -0.083 | 18.346
-2.5 | 0.146 | 0.00464 | -0.084 | 31.471
-2 | 0.206 | 0.00452 | -0.084 | 45.606
-1.5 | 0.267 | 0.00442 | -0.085 | 60.361
-1 | 0.327 | 0.00455 | -0.086 | 71.855
-0.5 | 0.387 | 0.00442 | -0.086 | 87.474
0 | 0.447 | 0.00446 | -0.087 | 100.1
0.5 | 0.507 | 0.0046 | -0.087 | 110.132
1 | 0.566 | 0.00476 | -0.088 | 119.075
1.5 | 0.626 | 0.00495 | -0.088 | 126.518
2 | 0.685 | 0.00514 | -0.089 | 133.284
2.5 | 0.745 | 0.00534 | -0.089 | 139.441
3 | 0.804 | 0.00556 | -0.09 | 144.545
3.5 | 0.863 | 0.0058 | -0.09 | 148.747
4 | 0.921 | 0.00608 | -0.091 | 151.462
4.5 | 0.979 | 0.00638 | -0.091 | 153.301
5 | 1.036 | 0.00669 | -0.092 | 154.831
5.5 | 1.092 | 0.00709 | -0.092 | 154.139
6 | 1.147 | 0.00745 | -0.093 | 153.927
6.5 | 1.2 | 0.0079 | -0.093 | 151.907
7 | 1.252 | 0.00736 | -0.093 | 170.089
7.5 | 1.303 | 0.0078 | -0.094 | 166.98
8 | 1.352 | 0.00832 | -0.094 | 162.403
8.5 | 1.398 | 0.0138 | -0.095 | 101.338
9 | 1.443 | 0.01445 | -0.095 | 99.874
9.5 | 1.485 | 0.01521 | -0.095 | 97.639
10 | 1.52 | 0.01595 | -0.096 | 95.333
10.5 | 1.553 | 0.01669 | -0.096 | 93.031
11 | 1.58 | 0.01758 | -0.096 | 89.86
11.5 | 1.593 | 0.01853 | -0.096 | 85.987
12 | 1.599 | 0.01956 | -0.096 | 81.774
12.5 | 1.598 | 0.02079 | -0.096 | 76.865
13 | 1.591 | 0.02227 | -0.096 | 71.415
13.5 | 1.575 | 0.02429 | -0.095 | 64.833
14 | 1.553 | 0.02651 | -0.095 | 58.591
14.5 | 1.523 | 0.02971 | -0.094 | 51.271
15 | 1.488 | 0.03358 | -0.094 | 44.298
15.5 | 1.443 | 0.03948 | -0.092 | 36.554
16 | 1.384 | 0.05044 | -0.09 | 27.437
16.5 | 1.338 | 0.05715 | -0.089 | 23.418
17 | 1.286 | 0.06704 | -0.087 | 19.181

## 58. Re 3M Mach 0.00 (2)
BIGFOIL.COM POLAR EXPORT
rg15a213
RG 15A 2.5/13.0 |  |  |  | Cl Max: | 1.7056 | at alpha= | 16.5 | deg
XFOIL ncrit=9 |  |  |  | L/D Max: | 126.506 | at alpha= | 5 | deg
Re: | 3000000 |  |  | Cd Min: | 0.15461 | at alpha= | -20 | deg
Mach: | 0 |  |  | Cl=0 at alpha= | -3.5056 | deg
|  |  |  | @ Cl=0.1, Cd= | 0.0056773
|  |  |  | @ Cl=0.4, Cd= | 0.0049339
|  |  |  | @ Cl=0.6, Cd= | 0.0055563
alpha (deg) | Cl | Cd | Cm | Cl/Cd
-20 | -0.7974 | 0.15461 | -0.0189 | -5.1575
-19.5 | -0.8335 | 0.13904 | -0.027 | -5.9947
-19 | -0.9662 | 0.10618 | -0.0451 | -9.0996
-18.5 | -1.2196 | 0.0569 | -0.0749 | -21.4341
-18 | -1.2738 | 0.04265 | -0.0835 | -29.8664
-17.5 | -1.2923 | 0.03544 | -0.0859 | -36.4644
-17 | -1.2985 | 0.03064 | -0.0858 | -42.3792
-16.5 | -1.2986 | 0.02706 | -0.0841 | -47.9897
-16 | -1.3033 | 0.02411 | -0.0802 | -54.0564
-15.5 | -1.317 | 0.02243 | -0.0721 | -58.716
-15 | -1.2846 | 0.02088 | -0.0706 | -61.523
-14.5 | -1.2319 | 0.01933 | -0.0725 | -63.73
-14 | -1.1772 | 0.01802 | -0.0743 | -65.3274
-13.5 | -1.1179 | 0.01708 | -0.0765 | -65.4508
-13 | -1.0697 | 0.01552 | -0.0768 | -68.924
-12.5 | -1.0141 | 0.01443 | -0.078 | -70.2772
-12 | -0.954 | 0.01358 | -0.0798 | -70.2504
-11.5 | -0.8916 | 0.01283 | -0.0819 | -69.4934
-11 | -0.8277 | 0.01213 | -0.0843 | -68.2358
-10.5 | -0.7632 | 0.0113 | -0.0868 | -67.5398
-10 | -0.7136 | 0.01063 | -0.0859 | -67.1308
-9.5 | -0.6512 | 0.01005 | -0.0877 | -64.796
-9 | -0.593 | 0.00954 | -0.0884 | -62.1593
-8.5 | -0.5331 | 0.00897 | -0.0895 | -59.4314
-8 | -0.4765 | 0.00842 | -0.0899 | -56.5914
-7.5 | -0.4219 | 0.0081 | -0.0896 | -52.0864
-7 | -0.3689 | 0.00785 | -0.089 | -46.9936
-6.5 | -0.3175 | 0.00749 | -0.0881 | -42.3899
-6 | -0.2649 | 0.00726 | -0.0874 | -36.4876
-5.5 | -0.2121 | 0.00701 | -0.0867 | -30.2568
-5 | -0.1606 | 0.0066 | -0.0859 | -24.3333
-4.5 | -0.1072 | 0.00637 | -0.0853 | -16.8289
-4 | -0.0533 | 0.00618 | -0.0849 | -8.6246
-3.5 | 0.0006 | 0.006 | -0.0845 | 0.1
-3 | 0.0547 | 0.00581 | -0.0842 | 9.4148
-2.5 | 0.1093 | 0.00565 | -0.0839 | 19.3451
-2 | 0.1637 | 0.00549 | -0.0837 | 29.8179
-1.5 | 0.2182 | 0.00533 | -0.0834 | 40.9381
-1 | 0.2725 | 0.00512 | -0.0832 | 53.2227
-0.5 | 0.3268 | 0.00496 | -0.083 | 65.8871
0 | 0.3813 | 0.0049 | -0.0828 | 77.8163
0.5 | 0.4364 | 0.005 | -0.0825 | 87.28
1 | 0.4914 | 0.00517 | -0.0823 | 95.0484
1.5 | 0.5463 | 0.00536 | -0.0821 | 101.9216
2 | 0.601 | 0.00556 | -0.0818 | 108.0935
2.5 | 0.6555 | 0.00576 | -0.0815 | 113.8021
3 | 0.7096 | 0.00601 | -0.0811 | 118.0699
3.5 | 0.762 | 0.00636 | -0.0805 | 119.8113
4 | 0.8155 | 0.00661 | -0.0801 | 123.3737
4.5 | 0.868 | 0.00691 | -0.0795 | 125.6151
5 | 0.9197 | 0.00727 | -0.0788 | 126.5062
5.5 | 0.9703 | 0.00768 | -0.0779 | 126.3411
6 | 1.0207 | 0.00808 | -0.077 | 126.3243
6.5 | 1.0694 | 0.00857 | -0.0758 | 124.7841
7.5 | 1.1654 | 0.00948 | -0.0732 | 122.9325
8 | 1.2102 | 0.00992 | -0.0713 | 121.996
8.5 | 1.2553 | 0.01033 | -0.0694 | 121.5198
9 | 1.3007 | 0.01092 | -0.0678 | 119.1117
9.5 | 1.343 | 0.01162 | -0.0656 | 115.5766
10 | 1.3804 | 0.01248 | -0.0627 | 110.609
10.5 | 1.4126 | 0.01329 | -0.0586 | 106.2904
11 | 1.4471 | 0.01398 | -0.0551 | 103.5122
11.5 | 1.4792 | 0.01478 | -0.0514 | 100.0812
12 | 1.5122 | 0.01556 | -0.048 | 97.1851
12.5 | 1.5443 | 0.01638 | -0.0447 | 94.2796
13 | 1.5726 | 0.01742 | -0.041 | 90.2755
13.5 | 1.5972 | 0.01868 | -0.037 | 85.5032
14 | 1.6248 | 0.01985 | -0.0338 | 81.8539
14.5 | 1.6487 | 0.0213 | -0.0305 | 77.4038
15 | 1.6666 | 0.02322 | -0.0269 | 71.7743
15.5 | 1.6856 | 0.02523 | -0.0238 | 66.8094
16 | 1.6981 | 0.02786 | -0.0208 | 60.9512
16.5 | 1.7056 | 0.03115 | -0.0181 | 54.7544
17 | 1.7031 | 0.03563 | -0.0158 | 47.7996
17.5 | 1.6987 | 0.0408 | -0.0144 | 41.6348
18 | 1.6947 | 0.04647 | -0.014 | 36.4687
18.5 | 1.6871 | 0.05302 | -0.0146 | 31.8201
19 | 1.669 | 0.06149 | -0.0164 | 27.1426
19.5 | 1.6549 | 0.07005 | -0.0191 | 23.6246
20 | 1.6352 | 0.07995 | -0.0229 | 20.4528

## 59. Re 3M Mach 0.10 (1)
BIGFOIL.COM POLAR EXPORT
rg15a213
RG 15A 2.5/13.0 |  |  |  | Cl Max: | 1.595 | at alpha= | 12 | deg
JavaFoil+Calcfoil stall+Eppler ext transition |  |  |  | L/D Max: | 169.349 | at alpha= | 7 | deg
Re: | 3000000 |  |  | Cd Min: | 0.00443 | at alpha= | -0.5 | deg
Mach: | 0.1 |  |  | Cl=0 at alpha= | -3.7131 | deg
|  |  |  | @ Cl=0.1, Cd= | 0.004687
|  |  |  | @ Cl=0.4, Cd= | 0.0044392
|  |  |  | @ Cl=0.6, Cd= | 0.004873
alpha (deg) | Cl | Cd | Cm | Cl/Cd
-17.5 | -0.609 | 0.13351 | -0.036 | -4.563
-17 | -0.627 | 0.12467 | -0.038 | -5.028
-16.5 | -0.643 | 0.11717 | -0.039 | -5.484
-16 | -0.657 | 0.1079 | -0.041 | -6.094
-15.5 | -0.67 | 0.10005 | -0.042 | -6.696
-15 | -0.682 | 0.09061 | -0.045 | -7.526
-14.5 | -0.689 | 0.08399 | -0.047 | -8.203
-14 | -0.7 | 0.0713 | -0.051 | -9.815
-13.5 | -0.71 | 0.05901 | -0.054 | -12.024
-13 | -0.746 | 0.03222 | -0.063 | -23.152
-12.5 | -0.757 | 0.02232 | -0.067 | -33.907
-12 | -0.751 | 0.01812 | -0.069 | -41.457
-11.5 | -0.74 | 0.01508 | -0.07 | -49.038
-11 | -0.72 | 0.01319 | -0.072 | -54.608
-10.5 | -0.696 | 0.01165 | -0.073 | -59.74
-10 | -0.665 | 0.01058 | -0.074 | -62.879
-9.5 | -0.627 | 0.00983 | -0.075 | -63.78
-9 | -0.584 | 0.00922 | -0.076 | -63.322
-8.5 | -0.537 | 0.00873 | -0.077 | -61.549
-8 | -0.488 | 0.00835 | -0.078 | -58.447
-7.5 | -0.436 | 0.008 | -0.078 | -54.502
-7 | -0.382 | 0.0077 | -0.079 | -49.69
-6.5 | -0.327 | 0.00739 | -0.08 | -44.295
-6 | -0.27 | 0.00566 | -0.08 | -47.785
-5.5 | -0.213 | 0.00561 | -0.081 | -37.933
-5 | -0.154 | 0.00551 | -0.081 | -27.942
-4.5 | -0.095 | 0.00509 | -0.082 | -18.602
-4 | -0.035 | 0.00502 | -0.083 | -6.92
-3.5 | 0.026 | 0.00476 | -0.083 | 5.364
-3 | 0.086 | 0.00471 | -0.084 | 18.268
-2.5 | 0.147 | 0.00461 | -0.084 | 31.817
-2 | 0.207 | 0.00453 | -0.085 | 45.763
-1.5 | 0.268 | 0.00445 | -0.085 | 60.147
-1 | 0.328 | 0.00459 | -0.086 | 71.517
-0.5 | 0.389 | 0.00443 | -0.087 | 87.705
0 | 0.449 | 0.00448 | -0.087 | 100.272
0.5 | 0.509 | 0.00462 | -0.088 | 110.24
1 | 0.569 | 0.00478 | -0.088 | 119.17
1.5 | 0.629 | 0.00496 | -0.089 | 126.794
2 | 0.689 | 0.00514 | -0.089 | 134.142
2.5 | 0.749 | 0.00534 | -0.09 | 140.289
3 | 0.808 | 0.00558 | -0.09 | 144.799
3.5 | 0.867 | 0.00583 | -0.091 | 148.814
4 | 0.925 | 0.00611 | -0.091 | 151.51
4.5 | 0.983 | 0.00642 | -0.092 | 153.149
5 | 1.041 | 0.00675 | -0.092 | 154.333
5.5 | 1.097 | 0.00712 | -0.093 | 154.162
6 | 1.152 | 0.00752 | -0.093 | 153.206
6.5 | 1.206 | 0.00793 | -0.093 | 152.031
7 | 1.258 | 0.00743 | -0.094 | 169.349
7.5 | 1.308 | 0.00787 | -0.094 | 166.144
8 | 1.357 | 0.00839 | -0.095 | 161.659
8.5 | 1.403 | 0.01392 | -0.095 | 100.815
9 | 1.448 | 0.01459 | -0.095 | 99.26
9.5 | 1.489 | 0.01541 | -0.096 | 96.613
10 | 1.524 | 0.01614 | -0.096 | 94.424
10.5 | 1.555 | 0.01694 | -0.096 | 91.844
11 | 1.58 | 0.01784 | -0.096 | 88.566
11.5 | 1.592 | 0.01884 | -0.096 | 84.493
12 | 1.595 | 0.02002 | -0.096 | 79.636
12.5 | 1.591 | 0.02126 | -0.096 | 74.844
13 | 1.58 | 0.02284 | -0.096 | 69.15
13.5 | 1.559 | 0.02519 | -0.096 | 61.889
14 | 1.533 | 0.02763 | -0.095 | 55.477
14.5 | 1.497 | 0.03124 | -0.094 | 47.925
15 | 1.454 | 0.03599 | -0.093 | 40.397
15.5 | 1.397 | 0.04502 | -0.091 | 31.024
16 | 1.342 | 0.05335 | -0.089 | 25.163
16.5 | 1.287 | 0.06296 | -0.088 | 20.435
17 | 1.23 | 0.07342 | -0.086 | 16.753

## 60. Re 3M Mach 0.10 (2)
BIGFOIL.COM POLAR EXPORT
rg15a213
RG 15A 2.5/13.0 |  |  |  | Cl Max: | 1.6935 | at alpha= | 16.5 | deg
XFOIL ncrit=9 |  |  |  | L/D Max: | 126.831 | at alpha= | 5 | deg
Re: | 3000000 |  |  | Cd Min: | 0.17006 | at alpha= | -20 | deg
Mach: | 0.1 |  |  | Cl=0 at alpha= | -3.5028 | deg
|  |  |  | @ Cl=0.1, Cd= | 0.0056979
|  |  |  | @ Cl=0.4, Cd= | 0.0049474
|  |  |  | @ Cl=0.6, Cd= | 0.0055651
alpha (deg) | Cl | Cd | Cm | Cl/Cd
-20 | -0.7386 | 0.17006 | -0.0114 | -4.3432
-19.5 | -0.7688 | 0.15452 | -0.0194 | -4.9754
-19 | -0.8228 | 0.13508 | -0.0295 | -6.0912
-18.5 | -0.9206 | 0.10904 | -0.0438 | -8.4428
-18 | -1.173 | 0.0602 | -0.0733 | -19.485
-17.5 | -1.2325 | 0.04451 | -0.0833 | -27.6904
-17 | -1.2566 | 0.03632 | -0.0865 | -34.598
-16.5 | -1.2665 | 0.031 | -0.0867 | -40.8548
-16 | -1.2748 | 0.02679 | -0.0847 | -47.5849
-15.5 | -1.2773 | 0.02415 | -0.0805 | -52.8903
-15 | -1.2894 | 0.02244 | -0.0724 | -57.4599
-14.5 | -1.2392 | 0.02049 | -0.0743 | -60.4783
-14 | -1.1855 | 0.01886 | -0.0761 | -62.8579
-13.5 | -1.127 | 0.0177 | -0.0781 | -63.6723
-13 | -1.0727 | 0.01656 | -0.079 | -64.7766
-12.5 | -1.0219 | 0.0149 | -0.0796 | -68.5839
-12 | -0.9619 | 0.01392 | -0.0812 | -69.102
-11.5 | -0.899 | 0.01311 | -0.0832 | -68.5736
-11 | -0.8346 | 0.01234 | -0.0855 | -67.6337
-10.5 | -0.7683 | 0.01173 | -0.088 | -65.4987
-10 | -0.7193 | 0.01078 | -0.0869 | -66.7254
-9.5 | -0.6562 | 0.01017 | -0.0887 | -64.5231
-9 | -0.5978 | 0.00963 | -0.0893 | -62.0768
-8.5 | -0.5361 | 0.00917 | -0.0905 | -58.4624
-8 | -0.4799 | 0.00849 | -0.0907 | -56.5253
-7.5 | -0.4249 | 0.00816 | -0.0904 | -52.0711
-7 | -0.3717 | 0.00789 | -0.0897 | -47.1103
-6.5 | -0.3198 | 0.00753 | -0.0887 | -42.4701
-6 | -0.2671 | 0.00729 | -0.0879 | -36.6392
-5.5 | -0.2138 | 0.00705 | -0.0872 | -30.3262
-5 | -0.1619 | 0.00663 | -0.0863 | -24.4193
-4.5 | -0.1084 | 0.00639 | -0.0858 | -16.964
-4 | -0.0541 | 0.0062 | -0.0853 | -8.7258
-3.5 | 0.0003 | 0.00602 | -0.0849 | 0.049834
-3 | 0.0546 | 0.00583 | -0.0845 | 9.3654
-2.5 | 0.1096 | 0.00567 | -0.0843 | 19.3298
-2 | 0.1644 | 0.00551 | -0.084 | 29.8367
-1.5 | 0.219 | 0.00535 | -0.0838 | 40.9346
-1 | 0.2736 | 0.00515 | -0.0836 | 53.1262
-0.5 | 0.3283 | 0.00498 | -0.0833 | 65.9237
0 | 0.3831 | 0.00492 | -0.0831 | 77.8659
0.5 | 0.4385 | 0.00501 | -0.0828 | 87.525
1 | 0.4938 | 0.00518 | -0.0826 | 95.3282
1.5 | 0.549 | 0.00537 | -0.0823 | 102.2346
2 | 0.6039 | 0.00558 | -0.082 | 108.2258
2.5 | 0.6588 | 0.00579 | -0.0817 | 113.7824
3 | 0.7132 | 0.00603 | -0.0813 | 118.2753
3.5 | 0.7658 | 0.00639 | -0.0807 | 119.8435
4 | 0.8197 | 0.00664 | -0.0802 | 123.4488
4.5 | 0.8726 | 0.00694 | -0.0796 | 125.7349
5 | 0.9246 | 0.00729 | -0.0788 | 126.8313
5.5 | 0.9755 | 0.00771 | -0.0779 | 126.524
6 | 1.0259 | 0.00814 | -0.0769 | 126.0319
6.5 | 1.0749 | 0.00863 | -0.0756 | 124.5539
7 | 1.1241 | 0.00907 | -0.0744 | 123.9361
7.5 | 1.1711 | 0.00956 | -0.0728 | 122.5
8 | 1.2165 | 0.01 | -0.0708 | 121.65
8.5 | 1.2614 | 0.01043 | -0.0688 | 120.9396
9 | 1.3067 | 0.01103 | -0.067 | 118.4678
9.5 | 1.3481 | 0.01178 | -0.0646 | 114.4397
10 | 1.3832 | 0.01267 | -0.061 | 109.1713
10.5 | 1.4157 | 0.01346 | -0.0568 | 105.1783
11 | 1.4507 | 0.01416 | -0.0533 | 102.4506
11.5 | 1.4826 | 0.01502 | -0.0495 | 98.7084
12 | 1.5162 | 0.01581 | -0.046 | 95.9013
12.5 | 1.5477 | 0.01671 | -0.0425 | 92.6212
13 | 1.5747 | 0.01785 | -0.0386 | 88.2185
13.5 | 1.6003 | 0.01913 | -0.0347 | 83.6539
14 | 1.6269 | 0.02043 | -0.0314 | 79.6329
14.5 | 1.6491 | 0.02208 | -0.0279 | 74.6875
15 | 1.6665 | 0.02416 | -0.0243 | 68.9776
15.5 | 1.6837 | 0.02643 | -0.0213 | 63.7041
16 | 1.6932 | 0.02947 | -0.0183 | 57.455
16.5 | 1.6935 | 0.03359 | -0.0156 | 50.4168
17 | 1.6894 | 0.03859 | -0.0138 | 43.7782
17.5 | 1.6847 | 0.0442 | -0.013 | 38.1154
18 | 1.6778 | 0.05057 | -0.0132 | 33.1778
18.5 | 1.6659 | 0.05811 | -0.0145 | 28.668
19 | 1.6476 | 0.06709 | -0.0171 | 24.5581
19.5 | 1.631 | 0.07643 | -0.0205 | 21.3398
20 | 1.607 | 0.08745 | -0.0252 | 18.3762

## 61. Re 3M Mach 0.25 (1)
BIGFOIL.COM POLAR EXPORT
rg15a213
RG 15A 2.5/13.0 |  |  |  | Cl Max: | 1.574 | at alpha= | 11 | deg
JavaFoil+Calcfoil stall+Eppler ext transition |  |  |  | L/D Max: | 172.945 | at alpha= | 6 | deg
Re: | 3000000 |  |  | Cd Min: | 0.0044 | at alpha= | -1 | deg
Mach: | 0.25 |  |  | Cl=0 at alpha= | -3.7097 | deg
|  |  |  | @ Cl=0.1, Cd= | 0.0047005
|  |  |  | @ Cl=0.4, Cd= | 0.00452
|  |  |  | @ Cl=0.6, Cd= | 0.0048541
alpha (deg) | Cl | Cd | Cm | Cl/Cd
-16 | -0.42 | 0.12964 | -0.033 | -3.24
-15.5 | -0.462 | 0.12281 | -0.033 | -3.763
-15 | -0.5 | 0.11563 | -0.034 | -4.323
-14.5 | -0.533 | 0.10628 | -0.036 | -5.019
-14 | -0.562 | 0.09739 | -0.038 | -5.767
-13.5 | -0.584 | 0.08998 | -0.04 | -6.489
-13 | -0.603 | 0.07889 | -0.045 | -7.645
-12.5 | -0.624 | 0.0637 | -0.053 | -9.804
-12 | -0.652 | 0.0431 | -0.061 | -15.12
-11.5 | -0.685 | 0.02304 | -0.069 | -29.742
-11 | -0.689 | 0.01666 | -0.072 | -41.359
-10.5 | -0.677 | 0.01399 | -0.074 | -48.363
-10 | -0.656 | 0.01199 | -0.075 | -54.76
-9.5 | -0.624 | 0.01073 | -0.077 | -58.174
-9 | -0.586 | 0.00983 | -0.078 | -59.594
-8.5 | -0.543 | 0.00921 | -0.079 | -58.935
-8 | -0.495 | 0.00865 | -0.08 | -57.254
-7.5 | -0.444 | 0.00824 | -0.08 | -53.888
-7 | -0.39 | 0.00791 | -0.081 | -49.314
-6.5 | -0.334 | 0.00759 | -0.082 | -44.09
-6 | -0.277 | 0.00731 | -0.082 | -37.887
-5.5 | -0.218 | 0.00564 | -0.083 | -38.676
-5 | -0.158 | 0.00552 | -0.084 | -28.626
-4.5 | -0.097 | 0.00546 | -0.084 | -17.785
-4 | -0.036 | 0.005 | -0.085 | -7.133
-3.5 | 0.026 | 0.00501 | -0.085 | 5.231
-3 | 0.088 | 0.00471 | -0.086 | 18.756
-2.5 | 0.151 | 0.00466 | -0.087 | 32.313
-2 | 0.213 | 0.00457 | -0.087 | 46.612
-1.5 | 0.275 | 0.00449 | -0.088 | 61.362
-1 | 0.337 | 0.0044 | -0.088 | 76.741
-0.5 | 0.4 | 0.00452 | -0.089 | 88.496
0 | 0.461 | 0.00451 | -0.089 | 102.285
0.5 | 0.523 | 0.00463 | -0.09 | 112.877
1 | 0.585 | 0.0048 | -0.091 | 121.899
1.5 | 0.646 | 0.00502 | -0.091 | 128.79
2 | 0.708 | 0.0052 | -0.092 | 136.035
2.5 | 0.769 | 0.00541 | -0.092 | 142.095
3 | 0.83 | 0.00564 | -0.093 | 147.063
3.5 | 0.89 | 0.00592 | -0.093 | 150.365
4 | 0.95 | 0.00622 | -0.094 | 152.702
4.5 | 1.009 | 0.00656 | -0.094 | 153.949
5 | 1.068 | 0.00691 | -0.095 | 154.704
5.5 | 1.126 | 0.00731 | -0.095 | 153.897
6 | 1.181 | 0.00683 | -0.096 | 172.945
6.5 | 1.235 | 0.00722 | -0.096 | 171.098
7 | 1.287 | 0.00766 | -0.096 | 167.971
7.5 | 1.337 | 0.01248 | -0.097 | 107.183
8 | 1.385 | 0.01302 | -0.097 | 106.393
8.5 | 1.43 | 0.01484 | -0.098 | 96.368
9 | 1.472 | 0.01563 | -0.098 | 94.175
9.5 | 1.509 | 0.01649 | -0.098 | 91.545
10 | 1.539 | 0.01747 | -0.098 | 88.053
10.5 | 1.56 | 0.0185 | -0.099 | 84.341
11 | 1.574 | 0.01966 | -0.098 | 80.035
11.5 | 1.568 | 0.02107 | -0.098 | 74.43
12 | 1.552 | 0.02267 | -0.098 | 68.472
12.5 | 1.523 | 0.02472 | -0.098 | 61.616
13 | 1.481 | 0.0277 | -0.097 | 53.449
13.5 | 1.421 | 0.03289 | -0.096 | 43.189
14 | 1.341 | 0.042 | -0.093 | 31.925
14.5 | 1.256 | 0.05235 | -0.09 | 23.994
15 | 1.161 | 0.0671 | -0.086 | 17.296
15.5 | 1.067 | 0.08148 | -0.083 | 13.091
16 | 0.967 | 0.10035 | -0.078 | 9.635

## 62. Re 3M Mach 0.25 (2)
BIGFOIL.COM POLAR EXPORT
rg15a213
RG 15A 2.5/13.0 |  |  |  | Cl Max: | 1.6494 | at alpha= | 15 | deg
XFOIL ncrit=9 |  |  |  | L/D Max: | 126.605 | at alpha= | 5 | deg
Re: | 3000000 |  |  | Cd Min: | 0.22824 | at alpha= | -20 | deg
Mach: | 0.25 |  |  | Cl=0 at alpha= | -3.4831 | deg
|  |  |  | @ Cl=0.1, Cd= | 0.0058004
|  |  |  | @ Cl=0.4, Cd= | 0.005023
|  |  |  | @ Cl=0.6, Cd= | 0.0055941
alpha (deg) | Cl | Cd | Cm | Cl/Cd
-20 | -0.5888 | 0.22824 | 0.0087 | -2.5797
-19 | -0.5628 | 0.21424 | 0.0024 | -2.627
-17 | -0.6956 | 0.13614 | -0.0297 | -5.1094
-16.5 | -0.741 | 0.11948 | -0.038 | -6.2019
-16 | -0.8102 | 0.10004 | -0.0486 | -8.0988
-15.5 | -0.8962 | 0.0798 | -0.0601 | -11.2306
-15 | -0.9639 | 0.06257 | -0.0697 | -15.4051
-14.5 | -1.0388 | 0.04333 | -0.083 | -23.9742
-14 | -1.0801 | 0.03358 | -0.0869 | -32.165
-13.5 | -1.1005 | 0.02851 | -0.0846 | -38.6005
-13 | -1.0852 | 0.02343 | -0.088 | -46.3167
-12.5 | -1.037 | 0.02006 | -0.0906 | -51.6949
-12 | -0.9919 | 0.01782 | -0.0899 | -55.6622
-11.5 | -0.9355 | 0.01556 | -0.091 | -60.1221
-11 | -0.8707 | 0.01409 | -0.0925 | -61.7956
-10.5 | -0.8024 | 0.01296 | -0.0945 | -61.9136
-10 | -0.7488 | 0.01209 | -0.0931 | -61.9355
-9.5 | -0.6832 | 0.01102 | -0.0945 | -61.9964
-9 | -0.6231 | 0.01027 | -0.0945 | -60.6719
-8.5 | -0.5582 | 0.00962 | -0.0954 | -58.0249
-8 | -0.4966 | 0.00907 | -0.0957 | -54.7519
-7.5 | -0.4417 | 0.00848 | -0.0946 | -52.0873
-7 | -0.3873 | 0.00814 | -0.0934 | -47.5799
-6.5 | -0.3327 | 0.00781 | -0.0923 | -42.5992
-6 | -0.2786 | 0.00746 | -0.0911 | -37.3458
-5.5 | -0.2235 | 0.00725 | -0.0901 | -30.8276
-5 | -0.1685 | 0.00692 | -0.0891 | -24.3497
-4.5 | -0.114 | 0.00654 | -0.0883 | -17.4312
-4 | -0.0583 | 0.00633 | -0.0876 | -9.2101
-3.5 | -0.0019 | 0.00615 | -0.0871 | -0.30894
-3 | 0.0543 | 0.00593 | -0.0866 | 9.1568
-2.5 | 0.1107 | 0.00577 | -0.0862 | 19.1854
-2 | 0.1673 | 0.00561 | -0.0859 | 29.8217
-1.5 | 0.2239 | 0.00544 | -0.0856 | 41.1581
-1 | 0.2802 | 0.00525 | -0.0853 | 53.3714
-0.5 | 0.3363 | 0.0051 | -0.085 | 65.9412
0 | 0.3926 | 0.00501 | -0.0847 | 78.3633
0.5 | 0.4496 | 0.00511 | -0.0844 | 87.9843
1 | 0.5067 | 0.00527 | -0.084 | 96.148
1.5 | 0.5638 | 0.00546 | -0.0837 | 103.2601
2 | 0.6205 | 0.00567 | -0.0833 | 109.4356
2.5 | 0.6769 | 0.0059 | -0.0829 | 114.7288
3 | 0.7329 | 0.00617 | -0.0823 | 118.7844
3.5 | 0.7875 | 0.0065 | -0.0815 | 121.1538
4 | 0.8427 | 0.0068 | -0.0808 | 123.9265
4.5 | 0.897 | 0.00714 | -0.0799 | 125.6303
5 | 0.9508 | 0.00751 | -0.0789 | 126.6045
5.5 | 1.0028 | 0.00797 | -0.0776 | 125.8218
6 | 1.0554 | 0.00839 | -0.0763 | 125.7926
6.5 | 1.1055 | 0.00892 | -0.0746 | 123.935
7 | 1.155 | 0.00944 | -0.0727 | 122.3517
7.5 | 1.2033 | 0.00996 | -0.0706 | 120.8133
8.5 | 1.293 | 0.01097 | -0.0649 | 117.8669
9 | 1.3364 | 0.01163 | -0.0619 | 114.9097
9.5 | 1.3685 | 0.01257 | -0.0569 | 108.8703
10 | 1.401 | 0.01353 | -0.052 | 103.5477
10.5 | 1.4369 | 0.01436 | -0.0479 | 100.0627
11 | 1.4695 | 0.01536 | -0.0434 | 95.6706
11.5 | 1.502 | 0.01639 | -0.0391 | 91.6412
12 | 1.5338 | 0.0175 | -0.035 | 87.6457
12.5 | 1.5606 | 0.01893 | -0.0306 | 82.4406
13 | 1.5854 | 0.02059 | -0.0263 | 76.9985
13.5 | 1.6107 | 0.02236 | -0.0225 | 72.0349
14 | 1.6289 | 0.02474 | -0.0186 | 65.8407
14.5 | 1.6461 | 0.02741 | -0.0152 | 60.0547
15 | 1.6494 | 0.03142 | -0.0119 | 52.4952
15.5 | 1.6451 | 0.03656 | -0.0095 | 44.9973
16 | 1.6412 | 0.04227 | -0.0083 | 38.8266
16.5 | 1.6345 | 0.04886 | -0.0083 | 33.4527
17 | 1.6189 | 0.05706 | -0.0097 | 28.3719
17.5 | 1.5991 | 0.06649 | -0.0124 | 24.0502
18 | 1.5782 | 0.07676 | -0.0163 | 20.5602
18.5 | 1.5509 | 0.08853 | -0.0216 | 17.5184
19 | 1.5176 | 0.10184 | -0.0283 | 14.9018
19.5 | 1.4832 | 0.1159 | -0.036 | 12.7972
20 | 1.4451 | 0.13103 | -0.045 | 11.0288

## 63. Re 3M Mach 0.50 (1)
BIGFOIL.COM POLAR EXPORT
rg15a213
RG 15A 2.5/13.0 |  |  |  | Cl Max: | 1.456 | at alpha= | 8.5 | deg
JavaFoil+Calcfoil stall+Eppler ext transition |  |  |  | L/D Max: | 176.988 | at alpha= | 4.5 | deg
Re: | 3000000 |  |  | Cd Min: | 0.0045 | at alpha= | 0 | deg
Mach: | 0.5 |  |  | Cl=0 at alpha= | -3.7101 | deg
|  |  |  | @ Cl=0.1, Cd= | 0.0048191
|  |  |  | @ Cl=0.4, Cd= | 0.00456
|  |  |  | @ Cl=0.6, Cd= | 0.0047519
alpha (deg) | Cl | Cd | Cm | Cl/Cd
-20 | -0.889 | 0.16419 | -0.044 | -5.416
-19.5 | -0.865 | 0.16165 | -0.045 | -5.35
-19 | -0.837 | 0.15847 | -0.045 | -5.279
-18.5 | -0.808 | 0.15232 | -0.043 | -5.303
-18 | -0.781 | 0.15025 | -0.043 | -5.195
-17.5 | -0.753 | 0.14457 | -0.043 | -5.212
-17 | -0.726 | 0.13896 | -0.043 | -5.228
-16.5 | -0.7 | 0.13265 | -0.043 | -5.274
-16 | -0.674 | 0.13034 | -0.045 | -5.172
-15.5 | -0.645 | 0.12809 | -0.043 | -5.039
-15 | -0.617 | 0.12162 | -0.042 | -5.077
-14.5 | -0.59 | 0.11527 | -0.042 | -5.122
-14 | -0.563 | 0.11161 | -0.042 | -5.045
-13.5 | -0.536 | 0.10749 | -0.042 | -4.987
-13 | -0.51 | 0.10342 | -0.044 | -4.928
-12.5 | -0.481 | 0.09791 | -0.04 | -4.912
-12 | -0.454 | 0.09343 | -0.04 | -4.856
-11.5 | -0.427 | 0.09259 | -0.042 | -4.613
-11 | -0.4 | 0.08422 | -0.041 | -4.744
-10.5 | -0.373 | 0.07479 | -0.042 | -4.981
-10 | -0.346 | 0.06703 | -0.045 | -5.166
-9.5 | -0.321 | 0.05964 | -0.05 | -5.376
-9 | -0.297 | 0.05035 | -0.058 | -5.907
-8.5 | -0.374 | 0.01907 | -0.081 | -19.634
-8 | -0.455 | 0.0132 | -0.085 | -34.469
-7.5 | -0.444 | 0.01056 | -0.088 | -42.085
-7 | -0.407 | 0.00944 | -0.09 | -43.162
-6.5 | -0.358 | 0.00877 | -0.091 | -40.779
-6 | -0.301 | 0.00819 | -0.092 | -36.731
-5.5 | -0.239 | 0.00774 | -0.093 | -30.922
-5 | -0.175 | 0.00737 | -0.093 | -23.665
-4.5 | -0.108 | 0.00708 | -0.094 | -15.212
-4 | -0.04 | 0.00514 | -0.095 | -7.729
-3.5 | 0.029 | 0.00509 | -0.095 | 5.74
-3 | 0.099 | 0.00482 | -0.096 | 20.454
-2.5 | 0.168 | 0.00476 | -0.097 | 35.352
-2 | 0.238 | 0.00471 | -0.097 | 50.484
-1.5 | 0.307 | 0.00463 | -0.098 | 66.32
-1 | 0.377 | 0.00456 | -0.099 | 82.552
-0.5 | 0.446 | 0.00456 | -0.099 | 97.841
0 | 0.515 | 0.0045 | -0.1 | 114.452
0.5 | 0.584 | 0.00468 | -0.101 | 124.753
1 | 0.653 | 0.00499 | -0.101 | 130.681
1.5 | 0.721 | 0.00523 | -0.102 | 137.742
2 | 0.789 | 0.00549 | -0.102 | 143.865
2.5 | 0.857 | 0.00576 | -0.103 | 148.706
3 | 0.925 | 0.00609 | -0.104 | 151.769
3.5 | 0.991 | 0.00641 | -0.104 | 154.576
4 | 1.057 | 0.00598 | -0.105 | 176.779
4.5 | 1.121 | 0.00634 | -0.105 | 176.988
5 | 1.185 | 0.00674 | -0.106 | 175.705
5.5 | 1.245 | 0.01159 | -0.106 | 107.373
6 | 1.3 | 0.01253 | -0.107 | 103.746
6.5 | 1.352 | 0.0137 | -0.107 | 98.682
7 | 1.396 | 0.0149 | -0.107 | 93.694
7.5 | 1.431 | 0.01744 | -0.108 | 82.039
8 | 1.452 | 0.01894 | -0.108 | 76.692
8.5 | 1.456 | 0.02085 | -0.107 | 69.812
9 | 1.43 | 0.02339 | -0.107 | 61.148
9.5 | 1.334 | 0.02745 | -0.106 | 48.586
10 | 0.75 | 0.07952 | -0.05 | 9.427
10.5 | 0.776 | 0.08633 | -0.049 | 8.992
11 | 0.81 | 0.0912 | -0.062 | 8.884
11.5 | 0.842 | 0.09737 | -0.068 | 8.65
12 | 0.861 | 0.10053 | -0.059 | 8.561
12.5 | 0.896 | 0.10453 | -0.068 | 8.571
13 | 0.917 | 0.10886 | -0.063 | 8.423
13.5 | 0.943 | 0.11329 | -0.063 | 8.328

## 64. Re 3M Mach 0.50 (2)
BIGFOIL.COM POLAR EXPORT
rg15a213
RG 15A 2.5/13.0 |  |  |  | Cl Max: | 1.5597 | at alpha= | 12 | deg
XFOIL ncrit=9 |  |  |  | L/D Max: | 125.163 | at alpha= | 4.5 | deg
Re: | 3000000 |  |  | Cd Min: | 0.24993 | at alpha= | -20 | deg
Mach: | 0.5 |  |  | Cl=0 at alpha= | -3.3885 | deg
|  |  |  | @ Cl=0.1, Cd= | 0.0062583
|  |  |  | @ Cl=0.4, Cd= | 0.0054982
|  |  |  | @ Cl=0.6, Cd= | 0.0058067
alpha (deg) | Cl | Cd | Cm | Cl/Cd
-20 | -0.625 | 0.24993 | 0.0124 | -2.5007
-19.5 | -0.6063 | 0.24195 | 0.0087 | -2.5059
-19 | -0.5879 | 0.23414 | 0.005 | -2.5109
-18.5 | -0.5698 | 0.22726 | 0.0017 | -2.5073
-18 | -0.5527 | 0.21923 | -0.0017 | -2.5211
-17.5 | -0.5346 | 0.21229 | -0.0049 | -2.5183
-17 | -0.5228 | 0.20172 | -0.0085 | -2.5917
-16.5 | -0.5068 | 0.19438 | -0.0114 | -2.6073
-16 | -0.4942 | 0.18564 | -0.0145 | -2.6621
-15.5 | -0.4794 | 0.17831 | -0.0173 | -2.6886
-15 | -0.4662 | 0.17069 | -0.02 | -2.7313
-14.5 | -0.4549 | 0.16262 | -0.0226 | -2.7973
-14 | -0.4475 | 0.15385 | -0.0254 | -2.9087
-13.5 | -0.4464 | 0.1439 | -0.0284 | -3.1022
-13 | -0.4505 | 0.13346 | -0.0317 | -3.3755
-12.5 | -0.4505 | 0.12466 | -0.0344 | -3.6138
-12 | -0.455 | 0.11538 | -0.0373 | -3.9435
-11.5 | -0.4633 | 0.10366 | -0.0436 | -4.4694
-11 | -0.4827 | 0.08947 | -0.0538 | -5.3951
-10.5 | -0.5055 | 0.07534 | -0.0654 | -6.7096
-10 | -0.5285 | 0.06106 | -0.0789 | -8.6554
-9.5 | -0.5523 | 0.0454 | -0.0937 | -12.1652
-9 | -0.5683 | 0.02987 | -0.1143 | -19.0258
-8.5 | -0.5772 | 0.02073 | -0.122 | -27.8437
-8 | -0.5352 | 0.01432 | -0.1249 | -37.3743
-7.5 | -0.4959 | 0.01168 | -0.1194 | -42.4572
-7 | -0.4467 | 0.01027 | -0.114 | -43.4956
-6.5 | -0.3914 | 0.00924 | -0.1098 | -42.3593
-6 | -0.3305 | 0.00861 | -0.1065 | -38.3856
-5.5 | -0.2685 | 0.00803 | -0.1038 | -33.4371
-5 | -0.2049 | 0.00765 | -0.1016 | -26.7843
-4.5 | -0.1411 | 0.00733 | -0.0997 | -19.2497
-4 | -0.0787 | 0.00686 | -0.0979 | -11.4723
-3.5 | -0.0144 | 0.00661 | -0.0967 | -2.1785
-3 | 0.0502 | 0.00643 | -0.0956 | 7.8072
-2.5 | 0.114 | 0.00621 | -0.0946 | 18.3575
-2 | 0.1783 | 0.00604 | -0.0938 | 29.5199
-1 | 0.3063 | 0.00573 | -0.0925 | 53.4555
-0.5 | 0.3697 | 0.00557 | -0.0918 | 66.3734
0 | 0.433 | 0.00542 | -0.0911 | 79.8893
0.5 | 0.4969 | 0.00547 | -0.0903 | 90.841
1.5 | 0.6255 | 0.00589 | -0.0887 | 106.1969
2 | 0.6895 | 0.00614 | -0.0876 | 112.2964
2.5 | 0.7531 | 0.00642 | -0.0864 | 117.3053
3 | 0.8162 | 0.00674 | -0.085 | 121.0979
3.5 | 0.8779 | 0.00712 | -0.0832 | 123.3006
4 | 0.9386 | 0.00755 | -0.0811 | 124.3179
4.5 | 0.9988 | 0.00798 | -0.0787 | 125.1629
5 | 1.0573 | 0.00847 | -0.0759 | 124.8288
5.5 | 1.1126 | 0.00907 | -0.0723 | 122.6681
6 | 1.1648 | 0.00961 | -0.0679 | 121.2071
6.5 | 1.2116 | 0.0103 | -0.0624 | 117.6311
7 | 1.2563 | 0.01111 | -0.0565 | 113.0783
7.5 | 1.3011 | 0.01192 | -0.0506 | 109.1527
8 | 1.3391 | 0.0127 | -0.0435 | 105.4409
8.5 | 1.38 | 0.01388 | -0.0374 | 99.4236
9 | 1.4105 | 0.01561 | -0.0304 | 90.3587
9.5 | 1.4451 | 0.01739 | -0.0241 | 83.0995
10 | 1.4757 | 0.01959 | -0.0179 | 75.3292
10.5 | 1.5059 | 0.02212 | -0.0123 | 68.0787
11 | 1.5298 | 0.02537 | -0.0072 | 60.2996
11.5 | 1.5433 | 0.02971 | -0.0028 | 51.9455
12 | 1.5597 | 0.03444 | 0.0006 | 45.2875
12.5 | 1.5526 | 0.04152 | 0.0024 | 37.394
13 | 1.5268 | 0.05095 | 0.0017 | 29.9666
13.5 | 1.4905 | 0.06224 | -0.0016 | 23.9476
14 | 1.4518 | 0.07461 | -0.0069 | 19.4585
14.5 | 1.4121 | 0.0879 | -0.0137 | 16.0648
15 | 1.375 | 0.10162 | -0.0215 | 13.5308
15.5 | 1.3389 | 0.1159 | -0.0304 | 11.5522
16 | 1.3081 | 0.12996 | -0.0396 | 10.0654
16.5 | 1.2812 | 0.14398 | -0.0491 | 8.8985
17 | 1.259 | 0.15771 | -0.0588 | 7.983

## 65. Re 4M Mach 0.00 (1)
BIGFOIL.COM POLAR EXPORT
rg15a213
RG 15A 2.5/13.0 |  |  |  | Cl Max: | 1.605 | at alpha= | 12 | deg
JavaFoil+Calcfoil stall+Eppler ext transition |  |  |  | L/D Max: | 171.283 | at alpha= | 7.5 | deg
Re: | 4000000 |  |  | Cd Min: | 0.00451 | at alpha= | -1.5 | deg
Mach: | 0 |  |  | Cl=0 at alpha= | -3.7083 | deg
|  |  |  | @ Cl=0.1, Cd= | 0.0046377
|  |  |  | @ Cl=0.4, Cd= | 0.0045848
|  |  |  | @ Cl=0.6, Cd= | 0.004772
alpha (deg) | Cl | Cd | Cm | Cl/Cd
-18 | -0.633 | 0.1317 | -0.038 | -4.805
-17.5 | -0.648 | 0.12451 | -0.039 | -5.208
-17 | -0.663 | 0.11588 | -0.041 | -5.724
-16.5 | -0.676 | 0.10856 | -0.042 | -6.226
-16 | -0.69 | 0.0982 | -0.044 | -7.026
-15.5 | -0.702 | 0.08817 | -0.047 | -7.963
-15 | -0.714 | 0.07698 | -0.05 | -9.28
-14.5 | -0.721 | 0.06951 | -0.052 | -10.369
-14 | -0.747 | 0.04717 | -0.058 | -15.826
-13.5 | -0.759 | 0.03587 | -0.062 | -21.145
-13 | -0.779 | 0.02198 | -0.066 | -35.468
-12.5 | -0.774 | 0.01835 | -0.068 | -42.193
-12 | -0.764 | 0.01549 | -0.069 | -49.358
-11.5 | -0.749 | 0.0132 | -0.071 | -56.786
-11 | -0.728 | 0.01169 | -0.072 | -62.246
-10.5 | -0.701 | 0.0106 | -0.073 | -66.07
-10 | -0.668 | 0.00977 | -0.074 | -68.359
-9.5 | -0.628 | 0.00915 | -0.075 | -68.673
-9 | -0.584 | 0.00868 | -0.076 | -67.286
-8.5 | -0.537 | 0.00825 | -0.077 | -65.095
-8 | -0.487 | 0.00793 | -0.077 | -61.453
-7.5 | -0.435 | 0.00762 | -0.078 | -57.118
-7 | -0.381 | 0.00733 | -0.079 | -51.993
-6.5 | -0.326 | 0.00562 | -0.079 | -58.039
-6 | -0.269 | 0.00549 | -0.08 | -49.086
-5.5 | -0.212 | 0.00538 | -0.08 | -39.36
-5 | -0.153 | 0.00528 | -0.081 | -29.042
-4.5 | -0.094 | 0.00491 | -0.082 | -19.173
-4 | -0.035 | 0.00487 | -0.082 | -7.096
-3.5 | 0.025 | 0.00484 | -0.083 | 5.244
-3 | 0.086 | 0.00464 | -0.083 | 18.467
-2.5 | 0.146 | 0.00463 | -0.084 | 31.52
-2 | 0.206 | 0.00457 | -0.084 | 45.105
-1.5 | 0.267 | 0.00451 | -0.085 | 59.172
-1 | 0.327 | 0.0047 | -0.086 | 69.542
-0.5 | 0.387 | 0.0046 | -0.086 | 84.137
0 | 0.447 | 0.00453 | -0.087 | 98.566
0.5 | 0.507 | 0.00452 | -0.087 | 112.14
1 | 0.566 | 0.00467 | -0.088 | 121.374
1.5 | 0.626 | 0.00485 | -0.088 | 129.053
2 | 0.686 | 0.00505 | -0.089 | 135.633
2.5 | 0.745 | 0.00525 | -0.089 | 141.759
3 | 0.804 | 0.00544 | -0.09 | 147.803
3.5 | 0.863 | 0.00569 | -0.09 | 151.625
4 | 0.921 | 0.00594 | -0.091 | 155.108
4.5 | 0.979 | 0.00625 | -0.091 | 156.626
5 | 1.036 | 0.00656 | -0.092 | 157.861
5.5 | 1.092 | 0.00689 | -0.092 | 158.466
6 | 1.147 | 0.00726 | -0.093 | 157.893
6.5 | 1.201 | 0.00765 | -0.093 | 156.946
7 | 1.253 | 0.00812 | -0.093 | 154.205
7.5 | 1.303 | 0.00761 | -0.094 | 171.283
8 | 1.352 | 0.00799 | -0.094 | 169.213
8.5 | 1.399 | 0.01313 | -0.095 | 106.523
9 | 1.444 | 0.01373 | -0.095 | 105.142
9.5 | 1.486 | 0.01437 | -0.095 | 103.399
10 | 1.522 | 0.01517 | -0.096 | 100.355
10.5 | 1.554 | 0.01588 | -0.096 | 97.871
11 | 1.583 | 0.01664 | -0.096 | 95.087
11.5 | 1.597 | 0.01755 | -0.096 | 90.985
12 | 1.605 | 0.01849 | -0.096 | 86.79
12.5 | 1.604 | 0.01965 | -0.096 | 81.622
13 | 1.597 | 0.02081 | -0.096 | 76.708
13.5 | 1.582 | 0.02259 | -0.096 | 70.044
14 | 1.561 | 0.02454 | -0.096 | 63.62
14.5 | 1.532 | 0.02734 | -0.095 | 56.045
15 | 1.497 | 0.03075 | -0.094 | 48.678
15.5 | 1.453 | 0.0359 | -0.093 | 40.478
16 | 1.395 | 0.04568 | -0.091 | 30.541
16.5 | 1.35 | 0.05166 | -0.09 | 26.129
17 | 1.297 | 0.06058 | -0.088 | 21.416

## 66. Re 4M Mach 0.00 (2)
BIGFOIL.COM POLAR EXPORT
rg15a213
RG 15A 2.5/13.0 |  |  |  | Cl Max: | 1.7232 | at alpha= | 17.5 | deg
XFOIL ncrit=9 |  |  |  | L/D Max: | 131.415 | at alpha= | 5.5 | deg
Re: | 4000000 |  |  | Cd Min: | 0.1309 | at alpha= | -20 | deg
Mach: | 0 |  |  | Cl=0 at alpha= | -3.5046 | deg
|  |  |  | @ Cl=0.1, Cd= | 0.0055573
|  |  |  | @ Cl=0.4, Cd= | 0.0049
|  |  |  | @ Cl=0.6, Cd= | 0.0053779
alpha (deg) | Cl | Cd | Cm | Cl/Cd
-20 | -0.913 | 0.1309 | -0.032 | -6.9748
-19.5 | -1.0021 | 0.10722 | -0.045 | -9.3462
-19 | -1.248 | 0.05946 | -0.0738 | -20.9889
-18.5 | -1.3053 | 0.04452 | -0.083 | -29.3194
-18 | -1.3329 | 0.03602 | -0.0864 | -37.0044
-17.5 | -1.3393 | 0.03112 | -0.0864 | -43.0366
-17 | -1.3517 | 0.02646 | -0.0848 | -51.0847
-16.5 | -1.3612 | 0.02322 | -0.0807 | -58.6219
-16 | -1.3753 | 0.0213 | -0.0728 | -64.5681
-15.5 | -1.3294 | 0.01939 | -0.0742 | -68.5611
-15 | -1.277 | 0.01803 | -0.0757 | -70.8264
-14.5 | -1.2221 | 0.01683 | -0.0774 | -72.6144
-14 | -1.1649 | 0.01576 | -0.0793 | -73.915
-13.5 | -1.1128 | 0.0149 | -0.0797 | -74.6846
-13 | -1.0589 | 0.01404 | -0.0803 | -75.4202
-12.5 | -1.0008 | 0.01318 | -0.0817 | -75.9332
-12 | -0.9414 | 0.01218 | -0.0834 | -77.2906
-11.5 | -0.8791 | 0.01147 | -0.0855 | -76.6434
-10.5 | -0.758 | 0.01031 | -0.0884 | -73.5209
-10 | -0.7031 | 0.0097 | -0.0886 | -72.4845
-9.5 | -0.6427 | 0.00909 | -0.0899 | -70.7041
-9 | -0.5865 | 0.00864 | -0.0902 | -67.8819
-8.5 | -0.5305 | 0.00828 | -0.0903 | -64.07
-8 | -0.4779 | 0.00796 | -0.0897 | -60.0377
-7.5 | -0.4266 | 0.00762 | -0.0888 | -55.9843
-7 | -0.3741 | 0.00738 | -0.0881 | -50.6911
-6.5 | -0.3214 | 0.0072 | -0.0874 | -44.6389
-6 | -0.2686 | 0.00694 | -0.0867 | -38.7032
-5.5 | -0.2149 | 0.00677 | -0.0862 | -31.743
-5 | -0.1623 | 0.00643 | -0.0856 | -25.2411
-4.5 | -0.1087 | 0.00618 | -0.0851 | -17.589
-4 | -0.0543 | 0.00598 | -0.0848 | -9.0803
-3.5 | 0.0005 | 0.00586 | -0.0845 | 0.085324
-3 | 0.055 | 0.00568 | -0.0842 | 9.6831
-2.5 | 0.11 | 0.00553 | -0.0841 | 19.8915
-2 | 0.1649 | 0.00541 | -0.0839 | 30.4806
-1.5 | 0.2197 | 0.00529 | -0.0837 | 41.5312
-1 | 0.2745 | 0.00516 | -0.0836 | 53.1977
-0.5 | 0.329 | 0.005 | -0.0834 | 65.8
0 | 0.3836 | 0.0049 | -0.0832 | 78.2857
0.5 | 0.4384 | 0.0049 | -0.083 | 89.4694
1 | 0.4934 | 0.00502 | -0.0828 | 98.2869
1.5 | 0.5485 | 0.0052 | -0.0826 | 105.4808
2 | 0.6035 | 0.00539 | -0.0824 | 111.9666
2.5 | 0.6583 | 0.00559 | -0.0822 | 117.7639
3 | 0.7121 | 0.00585 | -0.0818 | 121.7265
3.5 | 0.7654 | 0.00615 | -0.0813 | 124.4553
4 | 0.8189 | 0.00641 | -0.0809 | 127.7535
4.5 | 0.8716 | 0.00672 | -0.0803 | 129.7024
5 | 0.9231 | 0.00709 | -0.0796 | 130.1975
5.5 | 0.9751 | 0.00742 | -0.0789 | 131.4151
6 | 1.0254 | 0.00785 | -0.078 | 130.6242
6.5 | 1.075 | 0.00831 | -0.077 | 129.3622
7 | 1.1246 | 0.00872 | -0.076 | 128.9679
7.5 | 1.1725 | 0.00921 | -0.0747 | 127.3073
8 | 1.2199 | 0.00966 | -0.0733 | 126.2836
8.5 | 1.2653 | 0.01009 | -0.0715 | 125.4014
9 | 1.3095 | 0.01047 | -0.0695 | 125.0716
9.5 | 1.3506 | 0.01127 | -0.0671 | 119.8403
10 | 1.3906 | 0.01204 | -0.0646 | 115.4983
10.5 | 1.4292 | 0.01267 | -0.0617 | 112.8019
11 | 1.4626 | 0.01335 | -0.0579 | 109.5581
11.5 | 1.4986 | 0.01394 | -0.0547 | 107.5036
12 | 1.5325 | 0.01464 | -0.0513 | 104.679
12.5 | 1.5631 | 0.01549 | -0.0476 | 100.9103
13 | 1.5942 | 0.01634 | -0.0441 | 97.5643
13.5 | 1.624 | 0.01727 | -0.0407 | 94.0359
14 | 1.6491 | 0.01848 | -0.0369 | 89.237
14.5 | 1.6725 | 0.01986 | -0.0332 | 84.2145
15 | 1.6936 | 0.02146 | -0.0296 | 78.9189
15.5 | 1.7089 | 0.02355 | -0.0259 | 72.5648
16 | 1.7178 | 0.02626 | -0.0222 | 65.4151
16.5 | 1.72 | 0.0298 | -0.0187 | 57.7181
17 | 1.7226 | 0.03367 | -0.0163 | 51.1613
17.5 | 1.7232 | 0.03815 | -0.0146 | 45.1691
18 | 1.7229 | 0.04314 | -0.0138 | 39.9374
18.5 | 1.721 | 0.04876 | -0.0138 | 35.2953
19 | 1.7117 | 0.05571 | -0.0148 | 30.7252
19.5 | 1.7024 | 0.06316 | -0.0166 | 26.9538
20 | 1.6806 | 0.07291 | -0.0199 | 23.0503

## 67. Re 4M Mach 0.10 (1)
BIGFOIL.COM POLAR EXPORT
rg15a213
RG 15A 2.5/13.0 |  |  |  | Cl Max: | 1.6 | at alpha= | 12 | deg
JavaFoil+Calcfoil stall+Eppler ext transition |  |  |  | L/D Max: | 175.037 | at alpha= | 7 | deg
Re: | 4000000 |  |  | Cd Min: | 0.0045 | at alpha= | -1.5 | deg
Mach: | 0.1 |  |  | Cl=0 at alpha= | -3.7131 | deg
|  |  |  | @ Cl=0.1, Cd= | 0.0046716
|  |  |  | @ Cl=0.4, Cd= | 0.004599
|  |  |  | @ Cl=0.6, Cd= | 0.0047782
alpha (deg) | Cl | Cd | Cm | Cl/Cd
-17.5 | -0.611 | 0.12872 | -0.038 | -4.746
-17 | -0.629 | 0.12052 | -0.039 | -5.217
-16.5 | -0.645 | 0.1127 | -0.041 | -5.723
-16 | -0.66 | 0.10377 | -0.042 | -6.36
-15.5 | -0.675 | 0.09402 | -0.045 | -7.177
-15 | -0.688 | 0.08383 | -0.048 | -8.207
-14.5 | -0.697 | 0.07613 | -0.05 | -9.154
-14 | -0.717 | 0.05776 | -0.055 | -12.411
-13.5 | -0.73 | 0.0451 | -0.059 | -16.192
-13 | -0.762 | 0.02499 | -0.065 | -30.506
-12.5 | -0.765 | 0.01916 | -0.068 | -39.926
-12 | -0.757 | 0.01628 | -0.069 | -46.48
-11.5 | -0.744 | 0.01369 | -0.071 | -54.372
-11 | -0.724 | 0.01207 | -0.072 | -60.004
-10.5 | -0.699 | 0.01083 | -0.073 | -64.524
-10 | -0.668 | 0.00992 | -0.074 | -67.332
-9.5 | -0.629 | 0.0093 | -0.075 | -67.616
-9 | -0.585 | 0.00876 | -0.076 | -66.798
-8.5 | -0.538 | 0.00833 | -0.077 | -64.596
-8 | -0.489 | 0.00801 | -0.078 | -61.024
-7.5 | -0.436 | 0.0077 | -0.078 | -56.658
-7 | -0.383 | 0.00736 | -0.079 | -52.012
-6.5 | -0.327 | 0.00558 | -0.08 | -58.651
-6 | -0.271 | 0.00551 | -0.08 | -49.059
-5.5 | -0.213 | 0.0054 | -0.081 | -39.381
-5 | -0.154 | 0.00534 | -0.081 | -28.833
-4.5 | -0.095 | 0.0049 | -0.082 | -19.291
-4 | -0.035 | 0.00488 | -0.083 | -7.12
-3.5 | 0.026 | 0.00487 | -0.083 | 5.237
-3 | 0.086 | 0.00469 | -0.084 | 18.329
-2.5 | 0.147 | 0.00461 | -0.084 | 31.839
-2 | 0.207 | 0.00455 | -0.085 | 45.529
-1.5 | 0.268 | 0.0045 | -0.085 | 59.599
-1 | 0.328 | 0.0047 | -0.086 | 69.94
-0.5 | 0.389 | 0.00461 | -0.087 | 84.437
0 | 0.449 | 0.00455 | -0.087 | 98.716
0.5 | 0.509 | 0.00453 | -0.088 | 112.459
1 | 0.569 | 0.00468 | -0.088 | 121.717
1.5 | 0.629 | 0.00487 | -0.089 | 129.176
2 | 0.689 | 0.00505 | -0.089 | 136.476
2.5 | 0.749 | 0.00525 | -0.09 | 142.598
3 | 0.808 | 0.00545 | -0.09 | 148.184
3.5 | 0.867 | 0.00569 | -0.091 | 152.4
4 | 0.925 | 0.00597 | -0.091 | 155.126
4.5 | 0.984 | 0.00626 | -0.092 | 157.148
5 | 1.041 | 0.00659 | -0.092 | 157.954
5.5 | 1.098 | 0.00692 | -0.093 | 158.508
6 | 1.152 | 0.0073 | -0.093 | 157.872
6.5 | 1.206 | 0.00774 | -0.093 | 155.853
7 | 1.258 | 0.00719 | -0.094 | 175.037
7.5 | 1.309 | 0.00767 | -0.094 | 170.59
8 | 1.358 | 0.00804 | -0.095 | 168.773
8.5 | 1.404 | 0.01325 | -0.095 | 105.968
9 | 1.449 | 0.01388 | -0.095 | 104.4
9.5 | 1.49 | 0.01465 | -0.096 | 101.7
10 | 1.526 | 0.01535 | -0.096 | 99.402
10.5 | 1.557 | 0.0161 | -0.096 | 96.739
11 | 1.584 | 0.01687 | -0.097 | 93.89
11.5 | 1.596 | 0.01783 | -0.097 | 89.493
12 | 1.6 | 0.01892 | -0.097 | 84.581
12.5 | 1.596 | 0.02007 | -0.097 | 79.554
13 | 1.586 | 0.02131 | -0.096 | 74.407
13.5 | 1.566 | 0.02332 | -0.096 | 67.148
14 | 1.54 | 0.02553 | -0.096 | 60.349
14.5 | 1.506 | 0.02866 | -0.095 | 52.536
15 | 1.464 | 0.03288 | -0.094 | 44.515
15.5 | 1.407 | 0.04089 | -0.092 | 34.413
16 | 1.354 | 0.04826 | -0.091 | 28.049
16.5 | 1.298 | 0.05682 | -0.089 | 22.844
17 | 1.241 | 0.06644 | -0.087 | 18.686

## 68. Re 4M Mach 0.10 (2)
BIGFOIL.COM POLAR EXPORT
rg15a213
RG 15A 2.5/13.0 |  |  |  | Cl Max: | 1.7121 | at alpha= | 17.5 | deg
XFOIL ncrit=9 |  |  |  | L/D Max: | 131.218 | at alpha= | 5.5 | deg
Re: | 4000000 |  |  | Cd Min: | 0.15087 | at alpha= | -20 | deg
Mach: | 0.1 |  |  | Cl=0 at alpha= | -3.5009 | deg
|  |  |  | @ Cl=0.1, Cd= | 0.0055695
|  |  |  | @ Cl=0.4, Cd= | 0.00491
|  |  |  | @ Cl=0.6, Cd= | 0.0053877
alpha (deg) | Cl | Cd | Cm | Cl/Cd
-20 | -0.8237 | 0.15087 | -0.0215 | -5.4597
-19.5 | -0.8578 | 0.13613 | -0.0293 | -6.3013
-19 | -1.026 | 0.09818 | -0.0511 | -10.4502
-18.5 | -1.1757 | 0.06707 | -0.0695 | -17.5294
-18 | -1.2764 | 0.04495 | -0.0838 | -28.396
-17.5 | -1.3 | 0.03676 | -0.0872 | -35.3645
-17 | -1.3078 | 0.03154 | -0.0875 | -41.4648
-16.5 | -1.3154 | 0.02716 | -0.0861 | -48.4315
-16 | -1.3293 | 0.02363 | -0.0817 | -56.2548
-15.5 | -1.3354 | 0.02094 | -0.0763 | -63.7727
-15 | -1.2856 | 0.01909 | -0.0779 | -67.3442
-14.5 | -1.2318 | 0.01763 | -0.0794 | -69.8695
-14 | -1.175 | 0.01637 | -0.0811 | -71.7776
-13.5 | -1.1203 | 0.01539 | -0.0819 | -72.794
-13 | -1.0679 | 0.01442 | -0.082 | -74.0569
-12.5 | -1.0089 | 0.0136 | -0.0833 | -74.1838
-12 | -0.9492 | 0.01253 | -0.0849 | -75.7542
-11.5 | -0.8868 | 0.01169 | -0.0868 | -75.8597
-10.5 | -0.7644 | 0.01044 | -0.0896 | -73.2184
-10 | -0.708 | 0.00994 | -0.0898 | -71.2274
-9.5 | -0.6477 | 0.0092 | -0.0909 | -70.4022
-9 | -0.5908 | 0.00872 | -0.0912 | -67.7523
-8.5 | -0.5344 | 0.00834 | -0.0912 | -64.0767
-8 | -0.4809 | 0.00807 | -0.0906 | -59.5911
-7.5 | -0.4298 | 0.00767 | -0.0895 | -56.0365
-7 | -0.377 | 0.00742 | -0.0887 | -50.8086
-6.5 | -0.3239 | 0.00723 | -0.088 | -44.7994
-6 | -0.2708 | 0.00697 | -0.0872 | -38.8522
-5.5 | -0.2167 | 0.00679 | -0.0867 | -31.9146
-5 | -0.1632 | 0.0065 | -0.0861 | -25.1077
-4.5 | -0.1098 | 0.0062 | -0.0855 | -17.7097
-4 | -0.055 | 0.006 | -0.0852 | -9.1667
-3.5 | 0.0001 | 0.00588 | -0.0849 | 0.017007
-3 | 0.0549 | 0.0057 | -0.0846 | 9.6316
-2.5 | 0.1102 | 0.00554 | -0.0844 | 19.8917
-2 | 0.1655 | 0.00542 | -0.0842 | 30.5351
-1.5 | 0.2206 | 0.00531 | -0.0841 | 41.5443
-1 | 0.2756 | 0.00518 | -0.0839 | 53.2046
-0.5 | 0.3305 | 0.00502 | -0.0837 | 65.8367
0 | 0.3854 | 0.00491 | -0.0835 | 78.4929
0.5 | 0.4406 | 0.00491 | -0.0833 | 89.7352
1 | 0.4959 | 0.00503 | -0.0831 | 98.5885
1.5 | 0.5512 | 0.00522 | -0.0829 | 105.5939
2 | 0.6065 | 0.00541 | -0.0826 | 112.1072
2.5 | 0.6616 | 0.0056 | -0.0824 | 118.1429
3 | 0.7159 | 0.00587 | -0.082 | 121.9591
3.5 | 0.7693 | 0.00617 | -0.0815 | 124.684
4 | 0.8232 | 0.00643 | -0.081 | 128.0249
4.5 | 0.8761 | 0.00676 | -0.0804 | 129.6006
5 | 0.928 | 0.00713 | -0.0796 | 130.1543
5.5 | 0.9802 | 0.00747 | -0.0789 | 131.2182
6 | 1.0309 | 0.0079 | -0.078 | 130.4937
6.5 | 1.0809 | 0.00835 | -0.0769 | 129.4491
7 | 1.1305 | 0.00879 | -0.0757 | 128.6121
7.5 | 1.1786 | 0.00928 | -0.0744 | 127.0043
8 | 1.2264 | 0.00973 | -0.0729 | 126.0432
8.5 | 1.272 | 0.01017 | -0.071 | 125.0737
9 | 1.3161 | 0.01056 | -0.0688 | 124.6307
9.5 | 1.3567 | 0.0114 | -0.0662 | 119.0088
10 | 1.396 | 0.0122 | -0.0634 | 114.4262
10.5 | 1.4329 | 0.01281 | -0.06 | 111.8579
11 | 1.4664 | 0.01352 | -0.0561 | 108.4615
11.5 | 1.5028 | 0.01412 | -0.0528 | 106.4306
12 | 1.5361 | 0.01488 | -0.0492 | 103.2325
12.5 | 1.5663 | 0.0158 | -0.0453 | 99.1329
13 | 1.5979 | 0.01667 | -0.0418 | 95.8548
13.5 | 1.627 | 0.0177 | -0.0382 | 91.9209
14 | 1.6506 | 0.01906 | -0.0342 | 86.6002
14.5 | 1.6745 | 0.0205 | -0.0306 | 81.6829
15 | 1.6912 | 0.02246 | -0.0266 | 75.2983
15.5 | 1.7027 | 0.02496 | -0.0227 | 68.2171
16 | 1.7078 | 0.02817 | -0.019 | 60.6248
16.5 | 1.7106 | 0.03193 | -0.0161 | 53.5734
17 | 1.7109 | 0.03634 | -0.014 | 47.0804
17.5 | 1.7121 | 0.0411 | -0.0129 | 41.6569
18 | 1.7113 | 0.04652 | -0.0126 | 36.7863
18.5 | 1.7057 | 0.05292 | -0.0132 | 32.2317
19 | 1.6912 | 0.06097 | -0.0149 | 27.7382
19.5 | 1.6775 | 0.06946 | -0.0176 | 24.1506
20 | 1.6501 | 0.08055 | -0.0219 | 20.4854

## 69. Re 4M Mach 0.25 (1)
BIGFOIL.COM POLAR EXPORT
rg15a213
RG 15A 2.5/13.0 |  |  |  | Cl Max: | 1.579 | at alpha= | 11 | deg
JavaFoil+Calcfoil stall+Eppler ext transition |  |  |  | L/D Max: | 175.458 | at alpha= | 6.5 | deg
Re: | 4000000 |  |  | Cd Min: | 0.0045 | at alpha= | -1 | deg
Mach: | 0.25 |  |  | Cl=0 at alpha= | -3.7097 | deg
|  |  |  | @ Cl=0.1, Cd= | 0.0046662
|  |  |  | @ Cl=0.4, Cd= | 0.00466
|  |  |  | @ Cl=0.6, Cd= | 0.0047693
alpha (deg) | Cl | Cd | Cm | Cl/Cd
-16.5 | -0.374 | 0.13474 | -0.034 | -2.773
-16 | -0.421 | 0.1263 | -0.035 | -3.33
-15.5 | -0.463 | 0.12001 | -0.035 | -3.857
-15 | -0.501 | 0.11286 | -0.035 | -4.437
-14.5 | -0.535 | 0.10314 | -0.038 | -5.183
-14 | -0.563 | 0.09518 | -0.04 | -5.912
-13.5 | -0.588 | 0.08441 | -0.044 | -6.967
-13 | -0.614 | 0.06875 | -0.051 | -8.93
-12.5 | -0.643 | 0.0495 | -0.059 | -12.998
-12 | -0.688 | 0.02532 | -0.068 | -27.149
-11.5 | -0.696 | 0.01887 | -0.071 | -36.907
-11 | -0.695 | 0.01479 | -0.073 | -46.986
-10.5 | -0.681 | 0.01269 | -0.074 | -53.652
-10 | -0.66 | 0.0111 | -0.076 | -59.401
-9.5 | -0.627 | 0.01004 | -0.077 | -62.424
-9 | -0.588 | 0.0093 | -0.078 | -63.216
-8.5 | -0.544 | 0.00872 | -0.079 | -62.335
-8 | -0.496 | 0.00827 | -0.08 | -59.928
-7.5 | -0.444 | 0.00792 | -0.081 | -56.134
-7 | -0.391 | 0.00757 | -0.081 | -51.582
-6.5 | -0.335 | 0.00729 | -0.082 | -45.912
-6 | -0.277 | 0.00555 | -0.082 | -49.941
-5.5 | -0.218 | 0.00542 | -0.083 | -40.208
-5 | -0.158 | 0.00541 | -0.084 | -29.205
-4.5 | -0.097 | 0.00532 | -0.084 | -18.261
-4 | -0.036 | 0.00492 | -0.085 | -7.247
-3.5 | 0.026 | 0.00485 | -0.085 | 5.406
-3 | 0.088 | 0.00467 | -0.086 | 18.933
-2.5 | 0.151 | 0.00465 | -0.087 | 32.424
-2 | 0.213 | 0.00457 | -0.087 | 46.592
-1.5 | 0.275 | 0.00453 | -0.088 | 60.824
-1 | 0.337 | 0.0045 | -0.088 | 74.967
-0.5 | 0.4 | 0.00466 | -0.089 | 85.744
0 | 0.461 | 0.00461 | -0.089 | 100.129
0.5 | 0.523 | 0.00458 | -0.09 | 114.19
1 | 0.585 | 0.00473 | -0.091 | 123.722
1.5 | 0.646 | 0.00489 | -0.091 | 132.141
2 | 0.708 | 0.00511 | -0.092 | 138.605
2.5 | 0.769 | 0.00532 | -0.092 | 144.632
3 | 0.83 | 0.00554 | -0.093 | 149.682
3.5 | 0.89 | 0.00581 | -0.093 | 153.294
4 | 0.95 | 0.0061 | -0.094 | 155.884
4.5 | 1.01 | 0.00639 | -0.094 | 158.066
5 | 1.068 | 0.00673 | -0.095 | 158.736
5.5 | 1.126 | 0.00712 | -0.095 | 158.208
6 | 1.182 | 0.00751 | -0.096 | 157.225
6.5 | 1.235 | 0.00704 | -0.096 | 175.458
7 | 1.288 | 0.00745 | -0.096 | 172.831
7.5 | 1.338 | 0.00792 | -0.097 | 168.802
8 | 1.386 | 0.01248 | -0.097 | 111.013
8.5 | 1.431 | 0.01402 | -0.098 | 102.053
9 | 1.473 | 0.01486 | -0.098 | 99.165
9.5 | 1.511 | 0.01564 | -0.098 | 96.581
10 | 1.541 | 0.01655 | -0.099 | 93.087
10.5 | 1.564 | 0.01754 | -0.099 | 89.173
11 | 1.579 | 0.01856 | -0.099 | 85.064
11.5 | 1.574 | 0.01984 | -0.099 | 79.311
12 | 1.558 | 0.02131 | -0.099 | 73.101
12.5 | 1.53 | 0.02318 | -0.098 | 66.009
13 | 1.489 | 0.02561 | -0.098 | 58.139
13.5 | 1.43 | 0.03015 | -0.096 | 47.411
14 | 1.351 | 0.03817 | -0.094 | 35.403
14.5 | 1.268 | 0.04723 | -0.092 | 26.85
15 | 1.173 | 0.06033 | -0.088 | 19.442
15.5 | 1.078 | 0.07371 | -0.085 | 14.628
16 | 0.977 | 0.09191 | -0.081 | 10.625

## 70. Re 4M Mach 0.25 (2)
BIGFOIL.COM POLAR EXPORT
rg15a213
RG 15A 2.5/13.0 |  |  |  | Cl Max: | 1.6678 | at alpha= | 16 | deg
XFOIL ncrit=9 |  |  |  | L/D Max: | 131.029 | at alpha= | 5 | deg
Re: | 4000000 |  |  | Cd Min: | 0.22356 | at alpha= | -20 | deg
Mach: | 0.25 |  |  | Cl=0 at alpha= | -3.4815 | deg
|  |  |  | @ Cl=0.1, Cd= | 0.0056704
|  |  |  | @ Cl=0.4, Cd= | 0.0050184
|  |  |  | @ Cl=0.6, Cd= | 0.0054138
alpha (deg) | Cl | Cd | Cm | Cl/Cd
-20 | -0.5997 | 0.22356 | 0.0087 | -2.6825
-19.5 | -0.5836 | 0.21824 | 0.0056 | -2.6741
-18.5 | -0.6865 | 0.16389 | -0.0166 | -4.1888
-18 | -0.7202 | 0.14792 | -0.0247 | -4.8688
-17.5 | -0.759 | 0.1321 | -0.0329 | -5.7456
-17 | -0.8077 | 0.1156 | -0.0416 | -6.987
-16.5 | -0.897 | 0.09395 | -0.0542 | -9.5476
-16 | -1.0082 | 0.07065 | -0.068 | -14.2703
-15.5 | -1.0842 | 0.05153 | -0.0802 | -21.0402
-15 | -1.1316 | 0.0385 | -0.0887 | -29.3922
-14.5 | -1.1641 | 0.03089 | -0.0899 | -37.6853
-14 | -1.1766 | 0.0252 | -0.0901 | -46.6905
-13.5 | -1.1485 | 0.02128 | -0.0923 | -53.9709
-13 | -1.0943 | 0.01853 | -0.0943 | -59.0556
-12.5 | -1.0487 | 0.01665 | -0.0929 | -62.985
-12 | -0.99 | 0.01505 | -0.0935 | -65.7807
-11.5 | -0.9259 | 0.01376 | -0.0946 | -67.2892
-10.5 | -0.7974 | 0.0114 | -0.0967 | -69.9474
-10 | -0.7397 | 0.01066 | -0.096 | -69.3902
-9.5 | -0.6725 | 0.01002 | -0.0973 | -67.1158
-9 | -0.6147 | 0.00924 | -0.0967 | -66.526
-8.5 | -0.5558 | 0.00873 | -0.0963 | -63.6655
-8 | -0.5007 | 0.00836 | -0.0952 | -59.8923
-7.5 | -0.4467 | 0.00803 | -0.0938 | -55.6289
-7 | -0.393 | 0.00766 | -0.0924 | -51.3055
-6.5 | -0.3377 | 0.0074 | -0.0914 | -45.6351
-6 | -0.2823 | 0.00716 | -0.0904 | -39.4274
-5.5 | -0.2268 | 0.00692 | -0.0895 | -32.7746
-5 | -0.1704 | 0.00671 | -0.0888 | -25.3949
-4.5 | -0.1154 | 0.00633 | -0.0881 | -18.2306
-4 | -0.0591 | 0.00613 | -0.0875 | -9.6411
-3.5 | -0.0021 | 0.00596 | -0.0871 | -0.35235
-3 | 0.0547 | 0.00579 | -0.0868 | 9.4473
-2.5 | 0.1115 | 0.00564 | -0.0864 | 19.7695
-2 | 0.1687 | 0.00551 | -0.0862 | 30.6171
-1.5 | 0.2256 | 0.00538 | -0.086 | 41.9331
-1 | 0.2824 | 0.00526 | -0.0857 | 53.6882
-0.5 | 0.3388 | 0.00511 | -0.0855 | 66.3014
0 | 0.3953 | 0.00502 | -0.0852 | 78.745
0.5 | 0.4521 | 0.005 | -0.0849 | 90.42
1 | 0.5092 | 0.00511 | -0.0847 | 99.6477
1.5 | 0.5664 | 0.00529 | -0.0844 | 107.0699
2 | 0.6234 | 0.0055 | -0.084 | 113.3455
2.5 | 0.6799 | 0.00572 | -0.0836 | 118.8636
3 | 0.736 | 0.00599 | -0.0831 | 122.8715
3.5 | 0.791 | 0.00631 | -0.0823 | 125.3566
4 | 0.8469 | 0.00657 | -0.0818 | 128.9041
4.5 | 0.9017 | 0.0069 | -0.0809 | 130.6812
5 | 0.9552 | 0.00729 | -0.0799 | 131.0288
5.5 | 1.0085 | 0.0077 | -0.0788 | 130.974
6.5 | 1.112 | 0.00864 | -0.0759 | 128.7037
7.5 | 1.212 | 0.00965 | -0.0723 | 125.5959
8 | 1.2597 | 0.0102 | -0.0701 | 123.5
8.5 | 1.3052 | 0.01071 | -0.0673 | 121.8674
9 | 1.3481 | 0.0112 | -0.0641 | 120.3661
9.5 | 1.381 | 0.01214 | -0.0591 | 113.7562
10 | 1.4176 | 0.01287 | -0.0548 | 110.1476
10.5 | 1.4529 | 0.01368 | -0.0504 | 106.2061
11 | 1.4898 | 0.01445 | -0.0464 | 103.1003
11.5 | 1.5245 | 0.01534 | -0.0423 | 99.3807
12 | 1.5547 | 0.01647 | -0.0377 | 94.3959
12.5 | 1.5858 | 0.01761 | -0.0335 | 90.0511
13 | 1.6141 | 0.01897 | -0.0293 | 85.087
13.5 | 1.6366 | 0.02075 | -0.0248 | 78.8723
14 | 1.6576 | 0.0228 | -0.0207 | 72.7018
14.5 | 1.6658 | 0.02588 | -0.0163 | 64.3663
15 | 1.6643 | 0.03005 | -0.0123 | 55.3844
15.5 | 1.6665 | 0.03447 | -0.0097 | 48.3464
16 | 1.6678 | 0.03947 | -0.0081 | 42.2549
16.5 | 1.6662 | 0.04527 | -0.0075 | 36.8058
17 | 1.6569 | 0.05241 | -0.0081 | 31.6142
17.5 | 1.6426 | 0.06078 | -0.0099 | 27.0253
18 | 1.6216 | 0.07061 | -0.0132 | 22.9656
18.5 | 1.596 | 0.08174 | -0.0178 | 19.5253
19 | 1.5622 | 0.09477 | -0.0241 | 16.4841
19.5 | 1.5278 | 0.10849 | -0.0314 | 14.0824
20 | 1.4864 | 0.12388 | -0.0403 | 11.9987

## 71. Re 4M Mach 0.50 (1)
BIGFOIL.COM POLAR EXPORT
rg15a213
RG 15A 2.5/13.0 |  |  |  | Cl Max: | 1.46 | at alpha= | 8.5 | deg
JavaFoil+Calcfoil stall+Eppler ext transition |  |  |  | L/D Max: | 181.906 | at alpha= | 4 | deg
Re: | 4000000 |  |  | Cd Min: | 0.00461 | at alpha= | -1 | deg
Mach: | 0.5 |  |  | Cl=0 at alpha= | -3.7101 | deg
|  |  |  | @ Cl=0.1, Cd= | 0.0049177
|  |  |  | @ Cl=0.4, Cd= | 0.0046167
|  |  |  | @ Cl=0.6, Cd= | 0.0048055
alpha (deg) | Cl | Cd | Cm | Cl/Cd
-20 | -0.89 | 0.15829 | -0.044 | -5.623
-19.5 | -0.866 | 0.15891 | -0.046 | -5.446
-19 | -0.838 | 0.15173 | -0.045 | -5.523
-18.5 | -0.809 | 0.14743 | -0.044 | -5.489
-18 | -0.781 | 0.14375 | -0.044 | -5.433
-17.5 | -0.754 | 0.13958 | -0.044 | -5.401
-17 | -0.727 | 0.13552 | -0.044 | -5.366
-16.5 | -0.7 | 0.13015 | -0.044 | -5.38
-16 | -0.675 | 0.12637 | -0.045 | -5.338
-15.5 | -0.647 | 0.12066 | -0.045 | -5.36
-15 | -0.618 | 0.11868 | -0.043 | -5.205
-14.5 | -0.591 | 0.11062 | -0.043 | -5.339
-14 | -0.563 | 0.10678 | -0.043 | -5.277
-13.5 | -0.536 | 0.10287 | -0.042 | -5.213
-13 | -0.51 | 0.10095 | -0.044 | -5.051
-12.5 | -0.482 | 0.09583 | -0.042 | -5.027
-12 | -0.454 | 0.09042 | -0.041 | -5.02
-11.5 | -0.427 | 0.08838 | -0.042 | -4.835
-11 | -0.4 | 0.08231 | -0.043 | -4.862
-10.5 | -0.374 | 0.07154 | -0.045 | -5.224
-10 | -0.348 | 0.06389 | -0.05 | -5.449
-9.5 | -0.325 | 0.05418 | -0.057 | -5.994
-9 | -0.313 | 0.03411 | -0.071 | -9.177
-8.5 | -0.383 | 0.01506 | -0.083 | -25.423
-8 | -0.459 | 0.01187 | -0.086 | -38.694
-7.5 | -0.446 | 0.00994 | -0.088 | -44.88
-7 | -0.409 | 0.00896 | -0.09 | -45.596
-6.5 | -0.359 | 0.00835 | -0.091 | -42.93
-6 | -0.301 | 0.00782 | -0.092 | -38.532
-5.5 | -0.24 | 0.00744 | -0.093 | -32.194
-5 | -0.175 | 0.00713 | -0.093 | -24.482
-4.5 | -0.108 | 0.00681 | -0.094 | -15.824
-4 | -0.04 | 0.005 | -0.095 | -7.937
-3.5 | 0.029 | 0.00492 | -0.095 | 5.937
-3 | 0.099 | 0.00492 | -0.096 | 20.044
-2.5 | 0.168 | 0.00476 | -0.097 | 35.357
-2 | 0.238 | 0.0047 | -0.097 | 50.644
-1.5 | 0.307 | 0.00464 | -0.098 | 66.195
-1 | 0.377 | 0.00461 | -0.099 | 81.723
-0.5 | 0.446 | 0.00463 | -0.099 | 96.362
0 | 0.515 | 0.00462 | -0.1 | 111.548
0.5 | 0.584 | 0.00478 | -0.101 | 122.094
1 | 0.653 | 0.00489 | -0.101 | 133.382
1.5 | 0.721 | 0.00511 | -0.102 | 141.151
2 | 0.789 | 0.00536 | -0.102 | 147.128
2.5 | 0.857 | 0.0056 | -0.103 | 153.019
3 | 0.925 | 0.00593 | -0.104 | 155.865
3.5 | 0.991 | 0.00628 | -0.104 | 157.828
4 | 1.057 | 0.00581 | -0.105 | 181.906
4.5 | 1.121 | 0.00618 | -0.105 | 181.429
5 | 1.185 | 0.00654 | -0.106 | 181.177
5.5 | 1.245 | 0.01122 | -0.106 | 110.925
6 | 1.301 | 0.01215 | -0.107 | 107.07
6.5 | 1.352 | 0.0133 | -0.107 | 101.649
7 | 1.397 | 0.01426 | -0.108 | 97.985
7.5 | 1.432 | 0.01658 | -0.108 | 86.398
8 | 1.456 | 0.01795 | -0.108 | 81.11
8.5 | 1.46 | 0.01968 | -0.108 | 74.182
9 | 1.435 | 0.02201 | -0.107 | 65.222
9.5 | 1.341 | 0.02561 | -0.106 | 52.363
10 | 0.75 | 0.07628 | -0.05 | 9.831
10.5 | 0.777 | 0.08218 | -0.05 | 9.45
11 | 0.823 | 0.0834 | -0.073 | 9.866
11.5 | 0.848 | 0.09243 | -0.072 | 9.171
12 | 0.866 | 0.09583 | -0.065 | 9.032
12.5 | 0.905 | 0.09723 | -0.074 | 9.303
13 | 0.919 | 0.10774 | -0.065 | 8.533
13.5 | 0.945 | 0.10733 | -0.065 | 8.806

## 72. Re 4M Mach 0.50 (2)
BIGFOIL.COM POLAR EXPORT
rg15a213
RG 15A 2.5/13.0 |  |  |  | Cl Max: | 1.6046 | at alpha= | 12 | deg
XFOIL ncrit=9 |  |  |  | L/D Max: | 131.265 | at alpha= | 4.5 | deg
Re: | 4000000 |  |  | Cd Min: | 0.25159 | at alpha= | -20 | deg
Mach: | 0.5 |  |  | Cl=0 at alpha= | -3.3914 | deg
|  |  |  | @ Cl=0.1, Cd= | 0.0060538
|  |  |  | @ Cl=0.4, Cd= | 0.0054723
|  |  |  | @ Cl=0.6, Cd= | 0.0055572
alpha (deg) | Cl | Cd | Cm | Cl/Cd
-20 | -0.6266 | 0.25159 | 0.0134 | -2.4906
-19.5 | -0.6074 | 0.24296 | 0.0095 | -2.5
-19 | -0.593 | 0.23261 | 0.0055 | -2.5493
-18.5 | -0.5755 | 0.22497 | 0.002 | -2.5581
-18 | -0.5572 | 0.21806 | -0.0012 | -2.5553
-17.5 | -0.5392 | 0.21123 | -0.0042 | -2.5527
-17 | -0.5237 | 0.20315 | -0.0074 | -2.5779
-16.5 | -0.5088 | 0.19495 | -0.0105 | -2.6099
-16 | -0.4954 | 0.18646 | -0.0136 | -2.6569
-15.5 | -0.4841 | 0.17756 | -0.0167 | -2.7264
-15 | -0.4775 | 0.16769 | -0.0201 | -2.8475
-14.5 | -0.467 | 0.1597 | -0.0228 | -2.9242
-14 | -0.4593 | 0.1514 | -0.0254 | -3.0337
-13.5 | -0.4527 | 0.14322 | -0.0279 | -3.1609
-13 | -0.4573 | 0.13269 | -0.0313 | -3.4464
-12.5 | -0.4729 | 0.11931 | -0.0375 | -3.9636
-12 | -0.4805 | 0.10655 | -0.0458 | -4.5096
-11.5 | -0.4872 | 0.09461 | -0.0543 | -5.1496
-11 | -0.4972 | 0.08258 | -0.0636 | -6.0208
-10.5 | -0.5158 | 0.06949 | -0.0749 | -7.4227
-10 | -0.5338 | 0.05589 | -0.0882 | -9.5509
-9.5 | -0.5529 | 0.04084 | -0.102 | -13.5382
-9 | -0.5684 | 0.02688 | -0.1211 | -21.1458
-8.5 | -0.5726 | 0.01771 | -0.1281 | -32.332
-8 | -0.5498 | 0.01267 | -0.1244 | -43.3938
-7.5 | -0.5121 | 0.01071 | -0.1175 | -47.8151
-7 | -0.4595 | 0.00947 | -0.1124 | -48.5216
-6.5 | -0.3997 | 0.00867 | -0.1086 | -46.1015
-6 | -0.3369 | 0.00807 | -0.1056 | -41.7472
-5.5 | -0.2722 | 0.00768 | -0.1033 | -35.4427
-5 | -0.2079 | 0.0073 | -0.1012 | -28.4795
-4.5 | -0.1425 | 0.00706 | -0.0996 | -20.1841
-4 | -0.079 | 0.00661 | -0.098 | -11.9516
-3.5 | -0.0141 | 0.00637 | -0.0968 | -2.2135
-2.5 | 0.1158 | 0.00601 | -0.095 | 19.2679
-2 | 0.1805 | 0.00586 | -0.0943 | 30.802
-1.5 | 0.2451 | 0.00575 | -0.0937 | 42.6261
-1 | 0.3093 | 0.00564 | -0.093 | 54.8404
-0.5 | 0.3731 | 0.00551 | -0.0924 | 67.7132
0 | 0.4373 | 0.00542 | -0.0919 | 80.6827
0.5 | 0.5013 | 0.00535 | -0.0912 | 93.7009
1 | 0.5656 | 0.00544 | -0.0905 | 103.9706
1.5 | 0.6302 | 0.00566 | -0.0897 | 111.3428
2 | 0.6944 | 0.00591 | -0.0887 | 117.4958
2.5 | 0.7584 | 0.00618 | -0.0876 | 122.7184
3 | 0.8221 | 0.00648 | -0.0863 | 126.8673
3.5 | 0.8831 | 0.0069 | -0.0844 | 127.9855
4 | 0.9458 | 0.00725 | -0.0826 | 130.4552
4.5 | 1.0068 | 0.00767 | -0.0803 | 131.2647
5 | 1.0658 | 0.00816 | -0.0775 | 130.6127
6 | 1.1779 | 0.00926 | -0.0702 | 127.203
6.5 | 1.2243 | 0.00993 | -0.0645 | 123.2931
7 | 1.2705 | 0.01068 | -0.0588 | 118.9607
7.5 | 1.3167 | 0.01145 | -0.053 | 114.9956
8 | 1.3613 | 0.01229 | -0.0469 | 110.7648
9 | 1.4286 | 0.01479 | -0.0322 | 96.5923
9.5 | 1.4675 | 0.0163 | -0.026 | 90.0307
10 | 1.5031 | 0.01815 | -0.0197 | 82.8154
10.5 | 1.5331 | 0.02053 | -0.0136 | 74.6761
11 | 1.5605 | 0.0234 | -0.008 | 66.688
11.5 | 1.5892 | 0.02661 | -0.0031 | 59.7219
12 | 1.6046 | 0.03113 | 0.0013 | 51.5451
12.5 | 1.5915 | 0.03831 | 0.004 | 41.5427
13 | 1.5604 | 0.04786 | 0.0038 | 32.6034
13.5 | 1.523 | 0.05897 | 0.001 | 25.8267
14 | 1.4825 | 0.07128 | -0.004 | 20.7983
14.5 | 1.4407 | 0.08462 | -0.0108 | 17.0255
15 | 1.4012 | 0.09847 | -0.0187 | 14.2297
15.5 | 1.3653 | 0.11259 | -0.0274 | 12.1263
16 | 1.3342 | 0.12658 | -0.0364 | 10.5404
16.5 | 1.3047 | 0.14085 | -0.0462 | 9.263
17 | 1.2799 | 0.1548 | -0.0561 | 8.2681

## 73. Re 5M Mach 0.00 (1)
BIGFOIL.COM POLAR EXPORT
rg15a213
RG 15A 2.5/13.0 |  |  |  | Cl Max: | 1.608 | at alpha= | 12.5 | deg
JavaFoil+Calcfoil stall+Eppler ext transition |  |  |  | L/D Max: | 176.329 | at alpha= | 7.5 | deg
Re: | 5000000 |  |  | Cd Min: | 0.00455 | at alpha= | -1.5 | deg
Mach: | 0 |  |  | Cl=0 at alpha= | -3.7083 | deg
|  |  |  | @ Cl=0.1, Cd= | 0.0045923
|  |  |  | @ Cl=0.4, Cd= | 0.0046913
|  |  |  | @ Cl=0.6, Cd= | 0.0047093
alpha (deg) | Cl | Cd | Cm | Cl/Cd
-18 | -0.635 | 0.12836 | -0.039 | -4.944
-17.5 | -0.65 | 0.12124 | -0.04 | -5.361
-17 | -0.665 | 0.11256 | -0.042 | -5.908
-16.5 | -0.679 | 0.10436 | -0.043 | -6.505
-16 | -0.694 | 0.0934 | -0.046 | -7.429
-15.5 | -0.707 | 0.0826 | -0.049 | -8.564
-15 | -0.722 | 0.06978 | -0.052 | -10.348
-14.5 | -0.731 | 0.0613 | -0.054 | -11.921
-14 | -0.767 | 0.03576 | -0.061 | -21.433
-13.5 | -0.777 | 0.02723 | -0.064 | -28.542
-13 | -0.785 | 0.01972 | -0.067 | -39.825
-12.5 | -0.779 | 0.01667 | -0.068 | -46.745
-12 | -0.768 | 0.01427 | -0.07 | -53.829
-11.5 | -0.753 | 0.01231 | -0.071 | -61.158
-11 | -0.73 | 0.01101 | -0.072 | -66.332
-10.5 | -0.703 | 0.01007 | -0.073 | -69.764
-10 | -0.67 | 0.00934 | -0.074 | -71.706
-9.5 | -0.63 | 0.00879 | -0.075 | -71.673
-9 | -0.585 | 0.00836 | -0.076 | -69.933
-8.5 | -0.537 | 0.008 | -0.077 | -67.185
-8 | -0.487 | 0.0077 | -0.077 | -63.26
-7.5 | -0.435 | 0.00741 | -0.078 | -58.767
-7 | -0.381 | 0.00713 | -0.079 | -53.499
-6.5 | -0.326 | 0.0054 | -0.079 | -60.33
-6 | -0.269 | 0.00535 | -0.08 | -50.332
-5.5 | -0.212 | 0.00525 | -0.08 | -40.304
-5 | -0.153 | 0.00518 | -0.081 | -29.6
-4.5 | -0.094 | 0.00486 | -0.082 | -19.375
-4 | -0.035 | 0.0048 | -0.082 | -7.195
-3.5 | 0.025 | 0.00477 | -0.083 | 5.326
-3 | 0.086 | 0.00459 | -0.083 | 18.657
-2.5 | 0.146 | 0.0046 | -0.084 | 31.712
-2 | 0.206 | 0.00456 | -0.084 | 45.239
-1.5 | 0.267 | 0.00455 | -0.085 | 58.66
-1 | 0.327 | 0.00472 | -0.086 | 69.206
-0.5 | 0.387 | 0.0047 | -0.086 | 82.354
0 | 0.447 | 0.00466 | -0.087 | 95.872
0.5 | 0.507 | 0.00463 | -0.087 | 109.332
1 | 0.566 | 0.00463 | -0.088 | 122.256
1.5 | 0.626 | 0.00477 | -0.088 | 131.29
2 | 0.686 | 0.00496 | -0.089 | 138.265
2.5 | 0.745 | 0.00515 | -0.089 | 144.712
3 | 0.804 | 0.00538 | -0.09 | 149.327
3.5 | 0.863 | 0.00559 | -0.09 | 154.421
4 | 0.921 | 0.00585 | -0.091 | 157.499
4.5 | 0.979 | 0.00613 | -0.091 | 159.664
5 | 1.036 | 0.00644 | -0.092 | 160.999
5.5 | 1.093 | 0.00677 | -0.092 | 161.286
6 | 1.147 | 0.00711 | -0.093 | 161.249
6.5 | 1.201 | 0.00751 | -0.093 | 159.796
7 | 1.253 | 0.00797 | -0.093 | 157.237
7.5 | 1.304 | 0.00739 | -0.094 | 176.329
8 | 1.353 | 0.00776 | -0.094 | 174.245
8.5 | 1.399 | 0.00856 | -0.095 | 163.553
9 | 1.444 | 0.01322 | -0.095 | 109.251
9.5 | 1.486 | 0.01383 | -0.095 | 107.466
10 | 1.523 | 0.01458 | -0.096 | 104.488
10.5 | 1.556 | 0.01526 | -0.096 | 101.94
11 | 1.584 | 0.016 | -0.096 | 99.004
11.5 | 1.6 | 0.01683 | -0.097 | 95.047
12 | 1.607 | 0.01779 | -0.097 | 90.35
12.5 | 1.608 | 0.01881 | -0.097 | 85.472
13 | 1.601 | 0.01999 | -0.097 | 80.116
13.5 | 1.586 | 0.02147 | -0.096 | 73.878
14 | 1.566 | 0.02331 | -0.096 | 67.165
14.5 | 1.537 | 0.0259 | -0.095 | 59.355
15 | 1.502 | 0.02905 | -0.095 | 51.72
15.5 | 1.461 | 0.03344 | -0.094 | 43.674
16 | 1.404 | 0.04234 | -0.092 | 33.151
16.5 | 1.358 | 0.04784 | -0.091 | 28.393
17 | 1.306 | 0.05596 | -0.089 | 23.34
17.5 | 1.253 | 0.06532 | -0.088 | 19.184

## 74. Re 5M Mach 0.00 (2)
BIGFOIL.COM POLAR EXPORT
rg15a213
RG 15A 2.5/13.0 |  |  |  | Cl Max: | 1.749 | at alpha= | 18 | deg
XFOIL ncrit=9 |  |  |  | L/D Max: | 134.952 | at alpha= | 5.5 | deg
Re: | 5000000 |  |  | Cd Min: | 0.06823 | at alpha= | 20 | deg
Mach: | 0 |  |  | Cl=0 at alpha= | -3.5018 | deg
|  |  |  | @ Cl=0.1, Cd= | 0.0054763
|  |  |  | @ Cl=0.4, Cd= | 0.0049511
|  |  |  | @ Cl=0.6, Cd= | 0.005262
alpha (deg) | Cl | Cd | Cm | Cl/Cd
-20 | -1.2785 | 0.06819 | -0.0699 | -18.7491
-19.5 | -1.3495 | 0.05075 | -0.0807 | -26.5911
-19 | -1.3907 | 0.03965 | -0.0865 | -35.0744
-18.5 | -1.4026 | 0.03366 | -0.0879 | -41.6696
-18 | -1.4098 | 0.02901 | -0.0873 | -48.597
-17.5 | -1.4067 | 0.02574 | -0.0855 | -54.6503
-17 | -1.4015 | 0.02327 | -0.0824 | -60.2278
-16.5 | -1.4063 | 0.02141 | -0.0763 | -65.6843
-16 | -1.3679 | 0.01979 | -0.0764 | -69.1208
-15.5 | -1.3196 | 0.018 | -0.0779 | -73.3111
-15 | -1.2675 | 0.0166 | -0.0793 | -76.3554
-14.5 | -1.2119 | 0.01548 | -0.081 | -78.2881
-14 | -1.1536 | 0.01449 | -0.0829 | -79.6135
-13.5 | -1.1076 | 0.01368 | -0.0818 | -80.9649
-13 | -1.0512 | 0.01289 | -0.0829 | -81.5516
-12.5 | -0.9918 | 0.0122 | -0.0844 | -81.2951
-12 | -0.9312 | 0.01147 | -0.0861 | -81.1857
-11.5 | -0.8695 | 0.01066 | -0.0881 | -81.5666
-10.5 | -0.7555 | 0.00956 | -0.0894 | -79.0272
-9.5 | -0.642 | 0.00856 | -0.0903 | -75
-9 | -0.5863 | 0.00814 | -0.0904 | -72.027
-8.5 | -0.5343 | 0.00787 | -0.0897 | -67.8907
-8 | -0.4822 | 0.00763 | -0.0889 | -63.1979
-7.5 | -0.4304 | 0.00736 | -0.0881 | -58.4783
-7 | -0.3782 | 0.00711 | -0.0873 | -53.1927
-6.5 | -0.3247 | 0.00692 | -0.0868 | -46.922
-6 | -0.2709 | 0.00675 | -0.0863 | -40.1333
-5.5 | -0.2171 | 0.00656 | -0.0858 | -33.0945
-5 | -0.1627 | 0.00638 | -0.0855 | -25.5016
-4.5 | -0.1093 | 0.00605 | -0.085 | -18.0661
-4 | -0.0548 | 0.00587 | -0.0847 | -9.3356
-3.5 | 0.0002 | 0.00573 | -0.0845 | 0.034904
-3 | 0.0554 | 0.00559 | -0.0844 | 9.9106
-2.5 | 0.1103 | 0.00545 | -0.0842 | 20.2385
-2 | 0.1655 | 0.00536 | -0.084 | 30.8769
-1.5 | 0.2206 | 0.00524 | -0.0839 | 42.0992
-1 | 0.2757 | 0.00515 | -0.0838 | 53.534
-0.5 | 0.3304 | 0.00502 | -0.0837 | 65.8167
0 | 0.3852 | 0.00497 | -0.0835 | 77.505
0.5 | 0.4399 | 0.0049 | -0.0833 | 89.7755
1 | 0.4951 | 0.00493 | -0.0832 | 100.426
1.5 | 0.5502 | 0.00509 | -0.083 | 108.0943
2 | 0.6052 | 0.00528 | -0.0828 | 114.6212
2.5 | 0.66 | 0.00548 | -0.0826 | 120.438
3 | 0.7134 | 0.00577 | -0.0821 | 123.6395
3.5 | 0.7676 | 0.00602 | -0.0818 | 127.5083
4 | 0.8214 | 0.00628 | -0.0815 | 130.7962
4.5 | 0.8743 | 0.00658 | -0.0809 | 132.8723
5 | 0.9259 | 0.00695 | -0.0802 | 133.223
5.5 | 0.9784 | 0.00725 | -0.0797 | 134.9517
6 | 1.0286 | 0.0077 | -0.0787 | 133.5844
6.5 | 1.0788 | 0.00812 | -0.0778 | 132.8571
7 | 1.129 | 0.00852 | -0.0769 | 132.5117
7.5 | 1.1777 | 0.00897 | -0.0757 | 131.2932
8 | 1.2254 | 0.00946 | -0.0744 | 129.5349
8.5 | 1.2726 | 0.00989 | -0.073 | 128.6754
9 | 1.3165 | 0.01036 | -0.071 | 127.0753
9.5 | 1.3565 | 0.011 | -0.0683 | 123.3182
10 | 1.3992 | 0.01164 | -0.0662 | 120.2062
10.5 | 1.4405 | 0.01227 | -0.0639 | 117.4002
11 | 1.478 | 0.01278 | -0.0607 | 115.6495
11.5 | 1.5126 | 0.01337 | -0.0572 | 113.1339
12 | 1.5452 | 0.01409 | -0.0535 | 109.6664
12.5 | 1.579 | 0.01477 | -0.0501 | 106.9059
13 | 1.6115 | 0.01553 | -0.0468 | 103.7669
13.5 | 1.6398 | 0.01649 | -0.043 | 99.4421
14 | 1.6664 | 0.01757 | -0.0392 | 94.8435
14.5 | 1.6906 | 0.01884 | -0.0354 | 89.7346
15 | 1.709 | 0.0205 | -0.0313 | 83.3659
15.5 | 1.718 | 0.02288 | -0.0267 | 75.0874
16 | 1.7271 | 0.02551 | -0.0228 | 67.7029
16.5 | 1.7353 | 0.02848 | -0.0196 | 60.9305
17 | 1.7408 | 0.03197 | -0.0169 | 54.451
17.5 | 1.7474 | 0.03572 | -0.0151 | 48.9194
18 | 1.749 | 0.04028 | -0.0139 | 43.4211
18.5 | 1.7479 | 0.04555 | -0.0135 | 38.3732
19 | 1.736 | 0.05252 | -0.014 | 33.0541
19.5 | 1.7282 | 0.05957 | -0.0155 | 29.0112
20 | 1.712 | 0.06823 | -0.0181 | 25.0916

## 75. Re 5M Mach 0.10 (1)
BIGFOIL.COM POLAR EXPORT
rg15a213
RG 15A 2.5/13.0 |  |  |  | Cl Max: | 1.604 | at alpha= | 12 | deg
JavaFoil+Calcfoil stall+Eppler ext transition |  |  |  | L/D Max: | 176.543 | at alpha= | 7.5 | deg
Re: | 5000000 |  |  | Cd Min: | 0.00456 | at alpha= | -1.5 | deg
Mach: | 0.1 |  |  | Cl=0 at alpha= | -3.7131 | deg
|  |  |  | @ Cl=0.1, Cd= | 0.0046208
|  |  |  | @ Cl=0.4, Cd= | 0.0047272
|  |  |  | @ Cl=0.6, Cd= | 0.0047423
alpha (deg) | Cl | Cd | Cm | Cl/Cd
-18 | -0.594 | 0.13319 | -0.038 | -4.456
-17.5 | -0.612 | 0.126 | -0.039 | -4.858
-17 | -0.63 | 0.11709 | -0.041 | -5.384
-16.5 | -0.646 | 0.10929 | -0.042 | -5.915
-16 | -0.663 | 0.09909 | -0.044 | -6.696
-15.5 | -0.679 | 0.08916 | -0.047 | -7.612
-15 | -0.694 | 0.07809 | -0.05 | -8.881
-14.5 | -0.704 | 0.06945 | -0.052 | -10.14
-14 | -0.737 | 0.04448 | -0.059 | -16.56
-13.5 | -0.753 | 0.03271 | -0.063 | -23.026
-13 | -0.77 | 0.02194 | -0.066 | -35.088
-12.5 | -0.769 | 0.01765 | -0.068 | -43.584
-12 | -0.761 | 0.01492 | -0.07 | -51
-11.5 | -0.748 | 0.01272 | -0.071 | -58.769
-11 | -0.727 | 0.01135 | -0.072 | -64.083
-10.5 | -0.701 | 0.01026 | -0.074 | -68.334
-10 | -0.67 | 0.00947 | -0.075 | -70.683
-9.5 | -0.63 | 0.00892 | -0.076 | -70.605
-9 | -0.586 | 0.00844 | -0.076 | -69.447
-8.5 | -0.539 | 0.00805 | -0.077 | -66.91
-8 | -0.489 | 0.00774 | -0.078 | -63.184
-7.5 | -0.437 | 0.00745 | -0.078 | -58.622
-7 | -0.383 | 0.00715 | -0.079 | -53.526
-6.5 | -0.327 | 0.00545 | -0.08 | -60.09
-6 | -0.271 | 0.00539 | -0.08 | -50.196
-5.5 | -0.213 | 0.00527 | -0.081 | -40.332
-5 | -0.154 | 0.00524 | -0.081 | -29.395
-4.5 | -0.095 | 0.00483 | -0.082 | -19.59
-4 | -0.035 | 0.00479 | -0.083 | -7.249
-3.5 | 0.026 | 0.00481 | -0.083 | 5.302
-3 | 0.086 | 0.00463 | -0.084 | 18.59
-2.5 | 0.147 | 0.00459 | -0.084 | 31.955
-2 | 0.207 | 0.00459 | -0.085 | 45.226
-1.5 | 0.268 | 0.00456 | -0.085 | 58.758
-1 | 0.328 | 0.00478 | -0.086 | 68.743
-0.5 | 0.389 | 0.00474 | -0.087 | 82.081
0 | 0.449 | 0.00467 | -0.087 | 96.1
0.5 | 0.509 | 0.00465 | -0.088 | 109.562
1 | 0.569 | 0.00467 | -0.088 | 121.796
1.5 | 0.629 | 0.00481 | -0.089 | 130.87
2 | 0.689 | 0.00498 | -0.089 | 138.344
2.5 | 0.749 | 0.00517 | -0.09 | 144.782
3 | 0.808 | 0.00538 | -0.09 | 150.163
3.5 | 0.867 | 0.00563 | -0.091 | 154.035
4 | 0.926 | 0.00587 | -0.091 | 157.542
4.5 | 0.984 | 0.00616 | -0.092 | 159.664
5 | 1.041 | 0.00648 | -0.092 | 160.679
5.5 | 1.098 | 0.0068 | -0.093 | 161.512
6 | 1.153 | 0.00714 | -0.093 | 161.53
6.5 | 1.206 | 0.00758 | -0.094 | 159.089
7 | 1.258 | 0.00805 | -0.094 | 156.334
7.5 | 1.309 | 0.00742 | -0.094 | 176.543
8 | 1.358 | 0.00781 | -0.095 | 173.804
8.5 | 1.404 | 0.00863 | -0.095 | 162.827
9 | 1.449 | 0.01336 | -0.095 | 108.494
9.5 | 1.491 | 0.01402 | -0.096 | 106.31
10 | 1.527 | 0.01476 | -0.096 | 103.431
10.5 | 1.558 | 0.01547 | -0.096 | 100.703
11 | 1.585 | 0.01621 | -0.097 | 97.767
11.5 | 1.599 | 0.0171 | -0.097 | 93.474
12 | 1.604 | 0.01811 | -0.097 | 88.574
12.5 | 1.601 | 0.01921 | -0.097 | 83.335
13 | 1.59 | 0.02056 | -0.097 | 77.314
13.5 | 1.571 | 0.0222 | -0.096 | 70.773
14 | 1.545 | 0.02427 | -0.096 | 63.684
14.5 | 1.511 | 0.02712 | -0.096 | 55.718
15 | 1.471 | 0.03071 | -0.095 | 47.887
15.5 | 1.415 | 0.03797 | -0.093 | 37.264
16 | 1.362 | 0.04473 | -0.092 | 30.452
16.5 | 1.307 | 0.05256 | -0.09 | 24.865
17 | 1.25 | 0.06147 | -0.088 | 20.335

## 76. Re 5M Mach 0.10 (2)
BIGFOIL.COM POLAR EXPORT
rg15a213
RG 15A 2.5/13.0 |  |  |  | Cl Max: | 1.7377 | at alpha= | 17.5 | deg
XFOIL ncrit=9 |  |  |  | L/D Max: | 134.925 | at alpha= | 5.5 | deg
Re: | 5000000 |  |  | Cd Min: | 0.1485 | at alpha= | -20 | deg
Mach: | 0.1 |  |  | Cl=0 at alpha= | -3.4982 | deg
|  |  |  | @ Cl=0.1, Cd= | 0.0054868
|  |  |  | @ Cl=0.4, Cd= | 0.0049736
|  |  |  | @ Cl=0.6, Cd= | 0.0052612
alpha (deg) | Cl | Cd | Cm | Cl/Cd
-20 | -0.837 | 0.1485 | -0.0225 | -5.6364
-19.5 | -0.9879 | 0.112 | -0.0434 | -8.8205
-19 | -1.3172 | 0.05203 | -0.0812 | -25.3162
-18.5 | -1.3522 | 0.04134 | -0.0871 | -32.7092
-18 | -1.3756 | 0.03396 | -0.0892 | -40.5065
-17.5 | -1.3812 | 0.02929 | -0.0887 | -47.156
-17 | -1.3803 | 0.02579 | -0.0869 | -53.5207
-16.5 | -1.3798 | 0.02319 | -0.0831 | -59.4998
-16 | -1.3711 | 0.02107 | -0.0795 | -65.0736
-15.5 | -1.3258 | 0.01955 | -0.0801 | -67.8159
-15 | -1.2749 | 0.01782 | -0.0816 | -71.5432
-14.5 | -1.222 | 0.01622 | -0.083 | -75.3391
-14 | -1.1642 | 0.01503 | -0.0847 | -77.4584
-13.5 | -1.1169 | 0.0141 | -0.0838 | -79.2128
-13 | -1.0607 | 0.01322 | -0.0846 | -80.2345
-12.5 | -1.001 | 0.01246 | -0.0859 | -80.3371
-12 | -0.9393 | 0.01175 | -0.0875 | -79.9404
-11.5 | -0.8771 | 0.01089 | -0.0894 | -80.5418
-11 | -0.8129 | 0.0102 | -0.0915 | -79.6961
-10.5 | -0.7618 | 0.00968 | -0.0906 | -78.6983
-9.5 | -0.6466 | 0.00869 | -0.0914 | -74.4074
-9 | -0.5907 | 0.00821 | -0.0914 | -71.9488
-8.5 | -0.5383 | 0.00792 | -0.0906 | -67.9672
-8 | -0.4859 | 0.00768 | -0.0897 | -63.2682
-7.5 | -0.4335 | 0.00742 | -0.0888 | -58.4232
-7 | -0.381 | 0.00715 | -0.088 | -53.2867
-6.5 | -0.3272 | 0.00695 | -0.0874 | -47.0791
-6 | -0.273 | 0.00678 | -0.0869 | -40.2655
-5.5 | -0.2188 | 0.00658 | -0.0864 | -33.2523
-5 | -0.1641 | 0.00641 | -0.086 | -25.6006
-4.5 | -0.1103 | 0.00607 | -0.0855 | -18.1713
-4 | -0.0554 | 0.00589 | -0.0852 | -9.4058
-3.5 | -0.0002 | 0.00575 | -0.0849 | -0.034783
-3 | 0.0553 | 0.0056 | -0.0848 | 9.875
-2.5 | 0.1106 | 0.00546 | -0.0846 | 20.2564
-2 | 0.1661 | 0.00538 | -0.0844 | 30.8736
-1.5 | 0.2215 | 0.00526 | -0.0843 | 42.1103
-1 | 0.277 | 0.00517 | -0.0841 | 53.5783
-0.5 | 0.332 | 0.00503 | -0.084 | 66.004
0 | 0.3871 | 0.00499 | -0.0838 | 77.5752
0.5 | 0.4421 | 0.00492 | -0.0836 | 89.8577
1 | 0.4975 | 0.00494 | -0.0835 | 100.7085
1.5 | 0.553 | 0.0051 | -0.0833 | 108.4314
2 | 0.6084 | 0.00529 | -0.0831 | 115.0095
2.5 | 0.6634 | 0.0055 | -0.0828 | 120.6182
3 | 0.7172 | 0.00579 | -0.0824 | 123.8687
3.5 | 0.7716 | 0.00605 | -0.082 | 127.5372
4 | 0.8258 | 0.0063 | -0.0816 | 131.0794
4.5 | 0.879 | 0.0066 | -0.0811 | 133.1818
5 | 0.931 | 0.00698 | -0.0803 | 133.3811
5.5 | 0.9836 | 0.00729 | -0.0797 | 134.9246
6 | 1.0341 | 0.00775 | -0.0787 | 133.4323
6.5 | 1.0847 | 0.00817 | -0.0777 | 132.7662
7 | 1.1351 | 0.00858 | -0.0767 | 132.296
7.5 | 1.1838 | 0.00905 | -0.0754 | 130.8066
8 | 1.2319 | 0.00953 | -0.074 | 129.2655
8.5 | 1.2793 | 0.00998 | -0.0725 | 128.1864
9 | 1.3234 | 0.01044 | -0.0703 | 126.7625
9.5 | 1.3629 | 0.01112 | -0.0674 | 122.5629
10 | 1.4057 | 0.01176 | -0.0651 | 119.5323
10.5 | 1.445 | 0.01239 | -0.0622 | 116.6263
11 | 1.482 | 0.01291 | -0.0588 | 114.7947
11.5 | 1.5168 | 0.01356 | -0.0552 | 111.8584
12 | 1.5496 | 0.01431 | -0.0514 | 108.2879
12.5 | 1.5838 | 0.01501 | -0.048 | 105.5163
13 | 1.6153 | 0.01584 | -0.0444 | 101.976
13.5 | 1.6427 | 0.01691 | -0.0404 | 97.1437
14 | 1.6695 | 0.01804 | -0.0366 | 92.5443
14.5 | 1.6902 | 0.01958 | -0.0323 | 86.3228
15 | 1.7047 | 0.02158 | -0.0279 | 78.9944
15.5 | 1.7115 | 0.02428 | -0.0233 | 70.4901
16 | 1.7215 | 0.02705 | -0.0198 | 63.6414
16.5 | 1.7274 | 0.03044 | -0.0168 | 56.7477
17 | 1.7341 | 0.0341 | -0.0146 | 50.8534
17.5 | 1.7377 | 0.03842 | -0.0131 | 45.229
18 | 1.7354 | 0.04373 | -0.0124 | 39.6844
18.5 | 1.7311 | 0.04974 | -0.0125 | 34.803
19 | 1.7178 | 0.05737 | -0.0138 | 29.9425
19.5 | 1.7058 | 0.06537 | -0.0159 | 26.0945
20 | 1.689 | 0.07461 | -0.0192 | 22.6377

## 77. Re 5M Mach 0.25 (1)
BIGFOIL.COM POLAR EXPORT
rg15a213
RG 15A 2.5/13.0 |  |  |  | Cl Max: | 1.582 | at alpha= | 11 | deg
JavaFoil+Calcfoil stall+Eppler ext transition |  |  |  | L/D Max: | 175.655 | at alpha= | 7 | deg
Re: | 5000000 |  |  | Cd Min: | 0.00451 | at alpha= | -1 | deg
Mach: | 0.25 |  |  | Cl=0 at alpha= | -3.7097 | deg
|  |  |  | @ Cl=0.1, Cd= | 0.0046586
|  |  |  | @ Cl=0.4, Cd= | 0.00477
|  |  |  | @ Cl=0.6, Cd= | 0.0047244
alpha (deg) | Cl | Cd | Cm | Cl/Cd
-16.5 | -0.374 | 0.13204 | -0.035 | -2.833
-16 | -0.421 | 0.12321 | -0.036 | -3.418
-15.5 | -0.463 | 0.11755 | -0.036 | -3.943
-15 | -0.501 | 0.11065 | -0.037 | -4.532
-14.5 | -0.535 | 0.10114 | -0.039 | -5.292
-14 | -0.564 | 0.09214 | -0.041 | -6.125
-13.5 | -0.591 | 0.08067 | -0.046 | -7.327
-13 | -0.624 | 0.05972 | -0.055 | -10.456
-12.5 | -0.657 | 0.04076 | -0.062 | -16.113
-12 | -0.695 | 0.02229 | -0.069 | -31.165
-11.5 | -0.702 | 0.01688 | -0.071 | -41.602
-11 | -0.699 | 0.01364 | -0.073 | -51.234
-10.5 | -0.684 | 0.01187 | -0.075 | -57.631
-10 | -0.662 | 0.01051 | -0.076 | -62.999
-9.5 | -0.629 | 0.00958 | -0.077 | -65.612
-9 | -0.589 | 0.00892 | -0.078 | -66.033
-8.5 | -0.545 | 0.00844 | -0.079 | -64.534
-8 | -0.496 | 0.00802 | -0.08 | -61.913
-7.5 | -0.445 | 0.00765 | -0.081 | -58.127
-7 | -0.391 | 0.00735 | -0.081 | -53.136
-6.5 | -0.335 | 0.00709 | -0.082 | -47.23
-6 | -0.277 | 0.00542 | -0.082 | -51.151
-5.5 | -0.218 | 0.00529 | -0.083 | -41.218
-5 | -0.158 | 0.00522 | -0.084 | -30.257
-4.5 | -0.097 | 0.00514 | -0.084 | -18.893
-4 | -0.036 | 0.00483 | -0.085 | -7.384
-3.5 | 0.026 | 0.00478 | -0.085 | 5.48
-3 | 0.088 | 0.00467 | -0.086 | 18.941
-2.5 | 0.151 | 0.00461 | -0.087 | 32.657
-2 | 0.213 | 0.00463 | -0.087 | 46.055
-1.5 | 0.275 | 0.00458 | -0.088 | 60.084
-1 | 0.337 | 0.00451 | -0.088 | 74.79
-0.5 | 0.4 | 0.00477 | -0.089 | 83.799
0 | 0.461 | 0.00471 | -0.089 | 97.879
0.5 | 0.523 | 0.0047 | -0.09 | 111.302
1 | 0.585 | 0.00469 | -0.091 | 124.59
1.5 | 0.646 | 0.00483 | -0.091 | 133.919
2 | 0.708 | 0.00503 | -0.092 | 140.605
2.5 | 0.769 | 0.00523 | -0.092 | 146.869
3 | 0.83 | 0.00548 | -0.093 | 151.353
3.5 | 0.89 | 0.0057 | -0.093 | 156.299
4 | 0.95 | 0.00597 | -0.094 | 159.15
4.5 | 1.01 | 0.0063 | -0.094 | 160.307
5 | 1.069 | 0.00661 | -0.095 | 161.746
5.5 | 1.126 | 0.00698 | -0.095 | 161.364
6 | 1.182 | 0.0074 | -0.096 | 159.772
6.5 | 1.236 | 0.00783 | -0.096 | 157.915
7 | 1.288 | 0.00733 | -0.096 | 175.655
7.5 | 1.338 | 0.00768 | -0.097 | 174.131
8 | 1.386 | 0.00809 | -0.097 | 171.39
8.5 | 1.431 | 0.01349 | -0.098 | 106.072
9 | 1.474 | 0.0142 | -0.098 | 103.808
9.5 | 1.512 | 0.01504 | -0.098 | 100.519
10 | 1.542 | 0.01589 | -0.099 | 97.004
10.5 | 1.566 | 0.01678 | -0.099 | 93.36
11 | 1.582 | 0.0178 | -0.099 | 88.855
11.5 | 1.578 | 0.019 | -0.099 | 83.039
12 | 1.562 | 0.02043 | -0.099 | 76.459
12.5 | 1.535 | 0.02205 | -0.099 | 69.602
13 | 1.494 | 0.02452 | -0.098 | 60.902
13.5 | 1.436 | 0.02825 | -0.097 | 50.851
14 | 1.36 | 0.0355 | -0.095 | 38.303
14.5 | 1.277 | 0.04371 | -0.093 | 29.203
15 | 1.182 | 0.05563 | -0.09 | 21.254
15.5 | 1.087 | 0.06812 | -0.087 | 15.957
16 | 0.984 | 0.0856 | -0.082 | 11.495

## 78. Re 5M Mach 0.25 (2)
BIGFOIL.COM POLAR EXPORT
rg15a213
RG 15A 2.5/13.0 |  |  |  | Cl Max: | 1.6925 | at alpha= | 16 | deg
XFOIL ncrit=9 |  |  |  | L/D Max: | 134.614 | at alpha= | 5.5 | deg
Re: | 5000000 |  |  | Cd Min: | 0.21477 | at alpha= | -19.5 | deg
Mach: | 0.25 |  |  | Cl=0 at alpha= | -3.4808 | deg
|  |  |  | @ Cl=0.1, Cd= | 0.0055766
|  |  |  | @ Cl=0.4, Cd= | 0.0050472
|  |  |  | @ Cl=0.6, Cd= | 0.00529
alpha (deg) | Cl | Cd | Cm | Cl/Cd
-19.5 | -0.5919 | 0.21477 | 0.0054 | -2.756
-19 | -0.6826 | 0.17429 | -0.0111 | -3.9165
-18.5 | -0.7073 | 0.15954 | -0.0185 | -4.4334
-18 | -0.75 | 0.14224 | -0.0276 | -5.2728
-17.5 | -0.7867 | 0.12745 | -0.0353 | -6.1726
-17 | -0.8607 | 0.1072 | -0.0467 | -8.0289
-16.5 | -0.972 | 0.08319 | -0.061 | -11.6841
-16 | -1.1087 | 0.05573 | -0.0787 | -19.8941
-15.5 | -1.1705 | 0.04007 | -0.0896 | -29.2114
-15 | -1.1867 | 0.03333 | -0.0913 | -35.6046
-14.5 | -1.2054 | 0.02694 | -0.092 | -44.7439
-14 | -1.1854 | 0.02214 | -0.0952 | -53.5411
-13.5 | -1.1433 | 0.01913 | -0.0965 | -59.7648
-13 | -1.1016 | 0.01647 | -0.0956 | -66.8852
-12.5 | -1.0472 | 0.0148 | -0.0953 | -70.7568
-12 | -0.9848 | 0.01352 | -0.096 | -72.8402
-11.5 | -0.9192 | 0.01244 | -0.0971 | -73.8907
-11 | -0.8509 | 0.0115 | -0.0986 | -73.9913
-10.5 | -0.7961 | 0.01055 | -0.0975 | -75.4597
-9 | -0.6131 | 0.00881 | -0.0973 | -69.5914
-8.5 | -0.5603 | 0.00828 | -0.0956 | -67.6691
-8 | -0.5066 | 0.00796 | -0.0941 | -63.6432
-7.5 | -0.4515 | 0.00769 | -0.0929 | -58.7126
-7 | -0.3968 | 0.00738 | -0.0918 | -53.7669
-6.5 | -0.3414 | 0.00712 | -0.0907 | -47.9494
-6 | -0.2851 | 0.00693 | -0.09 | -41.14
-5.5 | -0.2286 | 0.00671 | -0.0893 | -34.0686
-5 | -0.1718 | 0.00654 | -0.0887 | -26.2691
-4.5 | -0.1163 | 0.00619 | -0.088 | -18.7884
-4 | -0.0593 | 0.00599 | -0.0876 | -9.8998
-3.5 | -0.0022 | 0.00583 | -0.0872 | -0.37736
-3 | 0.0551 | 0.00571 | -0.0869 | 9.6497
-2.5 | 0.1123 | 0.00554 | -0.0866 | 20.2708
-2 | 0.1695 | 0.00543 | -0.0864 | 31.2155
-1.5 | 0.2265 | 0.00534 | -0.0861 | 42.4157
-1 | 0.2835 | 0.00525 | -0.0859 | 54
-0.5 | 0.3405 | 0.00511 | -0.0858 | 66.6341
0 | 0.3974 | 0.00505 | -0.0856 | 78.6931
0.5 | 0.4541 | 0.00499 | -0.0853 | 91.002
1 | 0.511 | 0.00502 | -0.0851 | 101.7928
1.5 | 0.5681 | 0.00519 | -0.0848 | 109.4605
2 | 0.6255 | 0.00537 | -0.0845 | 116.4804
2.5 | 0.6823 | 0.00558 | -0.0841 | 122.276
3 | 0.738 | 0.00588 | -0.0836 | 125.5102
3.5 | 0.7939 | 0.00616 | -0.083 | 128.8799
4 | 0.8495 | 0.00644 | -0.0823 | 131.9099
4.5 | 0.905 | 0.00674 | -0.0817 | 134.273
5 | 0.9584 | 0.00714 | -0.0806 | 134.2297
5.5 | 1.0123 | 0.00752 | -0.0796 | 134.6144
6 | 1.0642 | 0.008 | -0.0782 | 133.025
7.5 | 1.2182 | 0.0094 | -0.0735 | 129.5957
8 | 1.2676 | 0.0099 | -0.0715 | 128.0404
8.5 | 1.3153 | 0.01041 | -0.0692 | 126.3497
9 | 1.3546 | 0.01113 | -0.0654 | 121.7071
9.5 | 1.3924 | 0.01177 | -0.0612 | 118.3008
10 | 1.4295 | 0.01243 | -0.0568 | 115.004
10.5 | 1.4678 | 0.01309 | -0.0528 | 112.1314
11 | 1.5055 | 0.0138 | -0.0489 | 109.0942
11.5 | 1.5388 | 0.01472 | -0.0444 | 104.538
12 | 1.5732 | 0.01561 | -0.0402 | 100.7816
12.5 | 1.6051 | 0.01666 | -0.0359 | 96.3445
13 | 1.6314 | 0.01805 | -0.0312 | 90.3823
13.5 | 1.6575 | 0.01956 | -0.0269 | 84.7393
14 | 1.67 | 0.02197 | -0.0217 | 76.0127
14.5 | 1.674 | 0.02521 | -0.0167 | 66.4022
15 | 1.6798 | 0.02876 | -0.0128 | 58.4075
15.5 | 1.6887 | 0.03248 | -0.0101 | 51.992
16 | 1.6925 | 0.03706 | -0.0081 | 45.6692
16.5 | 1.6902 | 0.04267 | -0.007 | 39.611
17 | 1.6797 | 0.04971 | -0.0072 | 33.79
17.5 | 1.6701 | 0.05727 | -0.0085 | 29.1619
18 | 1.655 | 0.06608 | -0.011 | 25.0454
18.5 | 1.6318 | 0.0766 | -0.0151 | 21.3029
19 | 1.602 | 0.08868 | -0.0206 | 18.065
19.5 | 1.5696 | 0.10176 | -0.0273 | 15.4245

## 79. Re 5M Mach 0.50 (1)
BIGFOIL.COM POLAR EXPORT
rg15a213
RG 15A 2.5/13.0 |  |  |  | Cl Max: | 1.464 | at alpha= | 8.5 | deg
JavaFoil+Calcfoil stall+Eppler ext transition |  |  |  | L/D Max: | 186.333 | at alpha= | 4.5 | deg
Re: | 5000000 |  |  | Cd Min: | 0.00466 | at alpha= | -2 | deg
Mach: | 0.5 |  |  | Cl=0 at alpha= | -3.7101 | deg
|  |  |  | @ Cl=0.1, Cd= | 0.0048375
|  |  |  | @ Cl=0.4, Cd= | 0.00467
|  |  |  | @ Cl=0.6, Cd= | 0.0049007
alpha (deg) | Cl | Cd | Cm | Cl/Cd
-20 | -0.891 | 0.15729 | -0.045 | -5.662
-19.5 | -0.866 | 0.15508 | -0.046 | -5.583
-19 | -0.839 | 0.14755 | -0.046 | -5.684
-18.5 | -0.811 | 0.14186 | -0.045 | -5.715
-18 | -0.782 | 0.14107 | -0.044 | -5.54
-17.5 | -0.754 | 0.13447 | -0.044 | -5.61
-17 | -0.727 | 0.12935 | -0.044 | -5.623
-16.5 | -0.7 | 0.12493 | -0.044 | -5.607
-16 | -0.675 | 0.12334 | -0.046 | -5.473
-15.5 | -0.647 | 0.11886 | -0.045 | -5.446
-15 | -0.618 | 0.11414 | -0.043 | -5.418
-14.5 | -0.591 | 0.10599 | -0.043 | -5.575
-14 | -0.564 | 0.10421 | -0.043 | -5.409
-13.5 | -0.536 | 0.10009 | -0.043 | -5.36
-13 | -0.51 | 0.09858 | -0.044 | -5.174
-12.5 | -0.482 | 0.09236 | -0.043 | -5.221
-12 | -0.455 | 0.08525 | -0.042 | -5.333
-11.5 | -0.428 | 0.08767 | -0.043 | -4.878
-11 | -0.401 | 0.07982 | -0.044 | -5.02
-10.5 | -0.375 | 0.07003 | -0.047 | -5.35
-10 | -0.35 | 0.06123 | -0.052 | -5.713
-9.5 | -0.33 | 0.04831 | -0.062 | -6.823
-9 | -0.332 | 0.02016 | -0.08 | -16.469
-8.5 | -0.386 | 0.01368 | -0.084 | -28.228
-8 | -0.462 | 0.01115 | -0.087 | -41.393
-7.5 | -0.447 | 0.0095 | -0.089 | -47.075
-7 | -0.409 | 0.00862 | -0.09 | -47.473
-6.5 | -0.359 | 0.00807 | -0.091 | -44.489
-6 | -0.302 | 0.00757 | -0.092 | -39.874
-5.5 | -0.24 | 0.00722 | -0.093 | -33.174
-5 | -0.175 | 0.00688 | -0.093 | -25.393
-4.5 | -0.108 | 0.00663 | -0.094 | -16.269
-4 | -0.04 | 0.00491 | -0.095 | -8.083
-3.5 | 0.029 | 0.00483 | -0.095 | 6.055
-3 | 0.099 | 0.00484 | -0.096 | 20.365
-2.5 | 0.168 | 0.00467 | -0.097 | 36.003
-2 | 0.238 | 0.00466 | -0.097 | 51.086
-1.5 | 0.307 | 0.00466 | -0.098 | 65.909
-1 | 0.377 | 0.00467 | -0.099 | 80.713
-0.5 | 0.446 | 0.00467 | -0.099 | 95.632
0 | 0.515 | 0.00466 | -0.1 | 110.562
0.5 | 0.584 | 0.00491 | -0.101 | 118.947
1 | 0.653 | 0.00487 | -0.101 | 133.987
1.5 | 0.721 | 0.00503 | -0.102 | 143.226
2 | 0.789 | 0.00528 | -0.102 | 149.594
2.5 | 0.857 | 0.00553 | -0.103 | 155.116
3 | 0.925 | 0.00584 | -0.104 | 158.246
3.5 | 0.991 | 0.00619 | -0.104 | 160.227
4 | 1.057 | 0.00656 | -0.105 | 161.229
4.5 | 1.122 | 0.00602 | -0.105 | 186.333
5 | 1.185 | 0.00642 | -0.106 | 184.532
5.5 | 1.245 | 0.00688 | -0.106 | 180.927
6 | 1.301 | 0.01185 | -0.107 | 109.829
6.5 | 1.352 | 0.01289 | -0.107 | 104.928
7 | 1.398 | 0.01379 | -0.108 | 101.399
7.5 | 1.433 | 0.01592 | -0.108 | 90.052
8 | 1.458 | 0.01724 | -0.108 | 84.577
8.5 | 1.464 | 0.01886 | -0.108 | 77.602
9 | 1.439 | 0.02101 | -0.108 | 68.509
9.5 | 1.346 | 0.02428 | -0.107 | 55.445
10 | 0.767 | 0.06911 | -0.071 | 11.094
10.5 | 0.782 | 0.08153 | -0.061 | 9.593
11 | 0.84 | 0.07393 | -0.081 | 11.356
11.5 | 0.851 | 0.08922 | -0.074 | 9.542
12 | 0.874 | 0.09058 | -0.071 | 9.648
12.5 | 0.913 | 0.09107 | -0.078 | 10.027
13 | 0.921 | 0.10739 | -0.067 | 8.576
13.5 | 0.95 | 0.10297 | -0.069 | 9.223

## 80. Re 5M Mach 0.50 (2)
BIGFOIL.COM POLAR EXPORT
rg15a213
RG 15A 2.5/13.0 |  |  |  | Cl Max: | 1.635 | at alpha= | 12 | deg
XFOIL ncrit=9 |  |  |  | L/D Max: | 135.321 | at alpha= | 4.5 | deg
Re: | 5000000 |  |  | Cd Min: | 0.25007 | at alpha= | -20 | deg
Mach: | 0.5 |  |  | Cl=0 at alpha= | -3.3954 | deg
|  |  |  | @ Cl=0.1, Cd= | 0.0059413
|  |  |  | @ Cl=0.4, Cd= | 0.005435
|  |  |  | @ Cl=0.6, Cd= | 0.0054224
alpha (deg) | Cl | Cd | Cm | Cl/Cd
-20 | -0.6292 | 0.25007 | 0.0137 | -2.5161
-19.5 | -0.611 | 0.24218 | 0.0099 | -2.5229
-19 | -0.5933 | 0.23403 | 0.0062 | -2.5351
-18.5 | -0.5772 | 0.22531 | 0.0027 | -2.5618
-18 | -0.5623 | 0.21644 | -0.0008 | -2.5979
-17.5 | -0.5438 | 0.21018 | -0.0037 | -2.5873
-17 | -0.5285 | 0.20199 | -0.007 | -2.6165
-16.5 | -0.5127 | 0.19424 | -0.01 | -2.6395
-16 | -0.4994 | 0.18572 | -0.0132 | -2.689
-15.5 | -0.4874 | 0.17722 | -0.0163 | -2.7503
-15 | -0.481 | 0.16729 | -0.0197 | -2.8752
-14.5 | -0.477 | 0.15753 | -0.023 | -3.028
-14 | -0.4727 | 0.14861 | -0.0259 | -3.1808
-13.5 | -0.4638 | 0.1403 | -0.0291 | -3.3058
-13 | -0.4612 | 0.12813 | -0.0364 | -3.5995
-12.5 | -0.478 | 0.11344 | -0.0452 | -4.2137
-12 | -0.4942 | 0.09999 | -0.0542 | -4.9425
-11.5 | -0.506 | 0.08795 | -0.0631 | -5.7533
-11 | -0.5154 | 0.07652 | -0.0723 | -6.7355
-10.5 | -0.5317 | 0.06395 | -0.0836 | -8.3143
-10 | -0.5495 | 0.05089 | -0.0956 | -10.7978
-9.5 | -0.5637 | 0.03638 | -0.1102 | -15.4948
-9 | -0.5803 | 0.02459 | -0.1247 | -23.599
-8.5 | -0.5674 | 0.01551 | -0.1326 | -36.5828
-8 | -0.5622 | 0.0121 | -0.123 | -46.4628
-7.5 | -0.5246 | 0.00997 | -0.116 | -52.6179
-7 | -0.4677 | 0.00892 | -0.1114 | -52.4327
-6.5 | -0.4046 | 0.0083 | -0.108 | -48.747
-6 | -0.3411 | 0.00773 | -0.1051 | -44.1268
-5.5 | -0.2755 | 0.00737 | -0.1029 | -37.3813
-5 | -0.2093 | 0.00707 | -0.1011 | -29.604
-4.5 | -0.1434 | 0.00682 | -0.0995 | -21.0264
-3.5 | -0.0137 | 0.0062 | -0.097 | -2.2097
-3 | 0.0518 | 0.00603 | -0.0961 | 8.5904
-2.5 | 0.117 | 0.00591 | -0.0953 | 19.797
-2 | 0.1818 | 0.00575 | -0.0946 | 31.6174
-1.5 | 0.2469 | 0.00564 | -0.0941 | 43.7766
-1 | 0.3116 | 0.00556 | -0.0935 | 56.0432
-0.5 | 0.3758 | 0.00545 | -0.093 | 68.9541
0 | 0.4402 | 0.00541 | -0.0924 | 81.3678
1 | 0.5686 | 0.00534 | -0.0911 | 106.4794
1.5 | 0.6334 | 0.00551 | -0.0904 | 114.9546
2 | 0.6979 | 0.00576 | -0.0895 | 121.1632
2.5 | 0.7623 | 0.00601 | -0.0884 | 126.8386
3 | 0.8262 | 0.0063 | -0.0871 | 131.1429
3.5 | 0.8877 | 0.00671 | -0.0853 | 132.2951
4 | 0.951 | 0.00705 | -0.0836 | 134.8936
4.5 | 1.0122 | 0.00748 | -0.0813 | 135.3209
5 | 1.0714 | 0.00797 | -0.0785 | 134.4291
5.5 | 1.1303 | 0.00846 | -0.0755 | 133.6052
6 | 1.1868 | 0.00902 | -0.0718 | 131.5743
6.5 | 1.2336 | 0.00968 | -0.0661 | 127.438
7 | 1.2818 | 0.01034 | -0.0606 | 123.9652
7.5 | 1.3298 | 0.01104 | -0.0549 | 120.4529
8.5 | 1.4055 | 0.01321 | -0.0408 | 106.3967
9.5 | 1.4846 | 0.01552 | -0.0275 | 95.6572
10 | 1.5197 | 0.01731 | -0.0209 | 87.7932
10.5 | 1.5569 | 0.01926 | -0.0149 | 80.8359
11 | 1.5897 | 0.02171 | -0.0091 | 73.2243
11.5 | 1.6196 | 0.02468 | -0.0037 | 65.624
12 | 1.635 | 0.02902 | 0.0015 | 56.3405
12.5 | 1.6175 | 0.03626 | 0.005 | 44.6084
13 | 1.5845 | 0.04571 | 0.0053 | 34.6642
13.5 | 1.5436 | 0.05692 | 0.0026 | 27.1188
15 | 1.4097 | 0.09756 | -0.0177 | 14.4496
15.5 | 1.3752 | 0.11144 | -0.0262 | 12.3403
16 | 1.343 | 0.12557 | -0.0354 | 10.6952
16.5 | 1.3149 | 0.13962 | -0.045 | 9.4177
17 | 1.2896 | 0.15362 | -0.0549 | 8.3947

## 81. Re 6M Mach 0.00 (1)
BIGFOIL.COM POLAR EXPORT
rg15a213
RG 15A 2.5/13.0 |  |  |  | Cl Max: | 1.611 | at alpha= | 12.5 | deg
JavaFoil+Calcfoil stall+Eppler ext transition |  |  |  | L/D Max: | 178.666 | at alpha= | 8 | deg
Re: | 6000000 |  |  | Cd Min: | 0.00457 | at alpha= | -2.5 | deg
Mach: | 0 |  |  | Cl=0 at alpha= | -3.7083 | deg
|  |  |  | @ Cl=0.1, Cd= | 0.004685
|  |  |  | @ Cl=0.4, Cd= | 0.0047478
|  |  |  | @ Cl=0.6, Cd= | 0.0047313
alpha (deg) | Cl | Cd | Cm | Cl/Cd
-18 | -0.634 | 0.12834 | -0.039 | -4.942
-17.5 | -0.651 | 0.11875 | -0.041 | -5.483
-17 | -0.667 | 0.11001 | -0.043 | -6.06
-16.5 | -0.681 | 0.10093 | -0.044 | -6.752
-16 | -0.697 | 0.08951 | -0.047 | -7.786
-15.5 | -0.712 | 0.07761 | -0.05 | -9.176
-15 | -0.729 | 0.06353 | -0.054 | -11.482
-14.5 | -0.739 | 0.05473 | -0.056 | -13.51
-14 | -0.78 | 0.02918 | -0.063 | -26.733
-13.5 | -0.784 | 0.0242 | -0.065 | -32.408
-13 | -0.79 | 0.01815 | -0.067 | -43.514
-12.5 | -0.783 | 0.0155 | -0.069 | -50.515
-12 | -0.771 | 0.0134 | -0.07 | -57.568
-11.5 | -0.755 | 0.01167 | -0.071 | -64.69
-11 | -0.733 | 0.01051 | -0.073 | -69.681
-10.5 | -0.705 | 0.00968 | -0.074 | -72.778
-10 | -0.671 | 0.00903 | -0.075 | -74.353
-9.5 | -0.63 | 0.00854 | -0.075 | -73.786
-9 | -0.586 | 0.00816 | -0.076 | -71.799
-8.5 | -0.538 | 0.00779 | -0.077 | -69.007
-8 | -0.487 | 0.0075 | -0.077 | -64.959
-7.5 | -0.435 | 0.00721 | -0.078 | -60.405
-7 | -0.381 | 0.00547 | -0.079 | -69.736
-6.5 | -0.326 | 0.00534 | -0.079 | -61.013
-6 | -0.269 | 0.00523 | -0.08 | -51.502
-5.5 | -0.212 | 0.00516 | -0.08 | -41.043
-5 | -0.153 | 0.00515 | -0.081 | -29.745
-4.5 | -0.094 | 0.00479 | -0.082 | -19.643
-4 | -0.035 | 0.00476 | -0.082 | -7.267
-3.5 | 0.025 | 0.00476 | -0.083 | 5.33
-3 | 0.086 | 0.00472 | -0.083 | 18.143
-2.5 | 0.146 | 0.00457 | -0.084 | 31.932
-2 | 0.206 | 0.00461 | -0.084 | 44.751
-1.5 | 0.267 | 0.00458 | -0.085 | 58.256
-1 | 0.327 | 0.00482 | -0.086 | 67.846
-0.5 | 0.387 | 0.00475 | -0.086 | 81.424
0 | 0.447 | 0.00474 | -0.087 | 94.326
0.5 | 0.507 | 0.00473 | -0.087 | 107.118
1 | 0.566 | 0.00472 | -0.088 | 120.053
1.5 | 0.626 | 0.00474 | -0.088 | 131.965
2 | 0.686 | 0.00493 | -0.089 | 138.982
2.5 | 0.745 | 0.00513 | -0.089 | 145.268
3 | 0.804 | 0.00532 | -0.09 | 151.262
3.5 | 0.863 | 0.00553 | -0.09 | 155.972
4 | 0.921 | 0.00579 | -0.091 | 159.055
4.5 | 0.979 | 0.00606 | -0.091 | 161.505
5 | 1.036 | 0.00636 | -0.092 | 162.926
5.5 | 1.093 | 0.00665 | -0.092 | 164.305
6 | 1.147 | 0.00699 | -0.093 | 164.243
6.5 | 1.201 | 0.00741 | -0.093 | 162.125
7 | 1.253 | 0.00785 | -0.093 | 159.561
7.5 | 1.304 | 0.00823 | -0.094 | 158.521
8 | 1.353 | 0.00757 | -0.094 | 178.666
8.5 | 1.4 | 0.00832 | -0.095 | 168.176
9 | 1.445 | 0.01284 | -0.095 | 112.532
9.5 | 1.487 | 0.01343 | -0.095 | 110.75
10 | 1.524 | 0.01409 | -0.096 | 108.17
10.5 | 1.556 | 0.01488 | -0.096 | 104.611
11 | 1.585 | 0.01557 | -0.096 | 101.746
11.5 | 1.601 | 0.01638 | -0.097 | 97.738
12 | 1.61 | 0.0172 | -0.097 | 93.585
12.5 | 1.611 | 0.01822 | -0.097 | 88.435
13 | 1.604 | 0.01935 | -0.097 | 82.904
13.5 | 1.59 | 0.02089 | -0.096 | 76.112
14 | 1.569 | 0.02244 | -0.096 | 69.934
14.5 | 1.541 | 0.02484 | -0.096 | 62.032
15 | 1.507 | 0.02781 | -0.095 | 54.186
15.5 | 1.465 | 0.03198 | -0.094 | 45.806
16 | 1.41 | 0.03982 | -0.092 | 35.411
16.5 | 1.365 | 0.04493 | -0.091 | 30.373
17 | 1.313 | 0.05252 | -0.09 | 25.002
17.5 | 1.26 | 0.06133 | -0.088 | 20.545

## 82. Re 6M Mach 0.00 (2)
BIGFOIL.COM POLAR EXPORT
rg15a213
RG 15A 2.5/13.0 |  |  |  | Cl Max: | 1.766 | at alpha= | 18 | deg
XFOIL ncrit=9 |  |  |  | L/D Max: | 137.367 | at alpha= | 5.5 | deg
Re: | 6000000 |  |  | Cd Min: | 0.06325 | at alpha= | 20 | deg
Mach: | 0 |  |  | Cl=0 at alpha= | -3.5009 | deg
|  |  |  | @ Cl=0.1, Cd= | 0.0054108
|  |  |  | @ Cl=0.4, Cd= | 0.0049826
|  |  |  | @ Cl=0.6, Cd= | 0.0051797
alpha (deg) | Cl | Cd | Cm | Cl/Cd
-20 | -1.4097 | 0.04864 | -0.0829 | -28.9823
-19.5 | -1.4291 | 0.04052 | -0.0868 | -35.269
-19 | -1.4492 | 0.0336 | -0.0886 | -43.131
-18.5 | -1.4526 | 0.0293 | -0.088 | -49.5768
-18 | -1.4524 | 0.02573 | -0.0865 | -56.4477
-17.5 | -1.4471 | 0.0231 | -0.0837 | -62.645
-17 | -1.4476 | 0.02114 | -0.0785 | -68.4768
-16.5 | -1.4115 | 0.0196 | -0.0785 | -72.0153
-16 | -1.3638 | 0.01818 | -0.0795 | -75.0165
-15.5 | -1.3105 | 0.01708 | -0.0809 | -76.7272
-15 | -1.2572 | 0.01586 | -0.0823 | -79.2686
-14.5 | -1.2021 | 0.01465 | -0.0839 | -82.0546
-14 | -1.1531 | 0.01368 | -0.0837 | -84.2909
-13.5 | -1.1014 | 0.01287 | -0.0838 | -85.5789
-13 | -1.0443 | 0.01212 | -0.085 | -86.1634
-12.5 | -0.9847 | 0.01146 | -0.0865 | -85.925
-12 | -0.9235 | 0.01085 | -0.0882 | -85.1152
-11.5 | -0.8618 | 0.01014 | -0.0901 | -84.9901
-11 | -0.8057 | 0.00954 | -0.0906 | -84.4549
-10.5 | -0.7536 | 0.00906 | -0.0901 | -83.1788
-10 | -0.6964 | 0.00862 | -0.0906 | -80.7889
-9.5 | -0.6404 | 0.00827 | -0.0908 | -77.4365
-9 | -0.5895 | 0.00786 | -0.0899 | -75
-8.5 | -0.5382 | 0.00759 | -0.089 | -70.9091
-8 | -0.4864 | 0.00737 | -0.0881 | -65.9973
-7.5 | -0.4335 | 0.00718 | -0.0875 | -60.376
-7 | -0.3806 | 0.00692 | -0.0869 | -55
-6.5 | -0.3271 | 0.00673 | -0.0864 | -48.6033
-6 | -0.2728 | 0.00659 | -0.086 | -41.3961
-5.5 | -0.2183 | 0.00641 | -0.0857 | -34.0562
-5 | -0.1636 | 0.00627 | -0.0854 | -26.0925
-4.5 | -0.1101 | 0.00594 | -0.085 | -18.5354
-4 | -0.055 | 0.00577 | -0.0848 | -9.5321
-3.5 | 0.0001 | 0.00566 | -0.0846 | 0.017668
-3 | 0.0555 | 0.00554 | -0.0844 | 10.0181
-2.5 | 0.1106 | 0.00538 | -0.0843 | 20.5576
-2 | 0.166 | 0.00532 | -0.0842 | 31.203
-1.5 | 0.221 | 0.00522 | -0.084 | 42.3372
-1 | 0.2764 | 0.00515 | -0.0839 | 53.6699
-0.5 | 0.3315 | 0.00503 | -0.0839 | 65.9046
0 | 0.3865 | 0.00499 | -0.0837 | 77.4549
0.5 | 0.4414 | 0.00496 | -0.0836 | 88.9919
1 | 0.4961 | 0.00491 | -0.0834 | 101.0387
1.5 | 0.5514 | 0.00503 | -0.0833 | 109.6223
2 | 0.6066 | 0.0052 | -0.0832 | 116.6538
2.5 | 0.6614 | 0.0054 | -0.0829 | 122.4815
3 | 0.715 | 0.00569 | -0.0825 | 125.6591
3.5 | 0.7695 | 0.00591 | -0.0822 | 130.203
4 | 0.8232 | 0.00618 | -0.0819 | 133.2039
4.5 | 0.8762 | 0.00649 | -0.0814 | 135.0077
5 | 0.9282 | 0.00684 | -0.0807 | 135.7018
5.5 | 0.9808 | 0.00714 | -0.0802 | 137.3669
6 | 1.0313 | 0.00757 | -0.0793 | 136.2351
6.5 | 1.082 | 0.00796 | -0.0784 | 135.9296
7 | 1.1319 | 0.00839 | -0.0775 | 134.9106
7.5 | 1.1816 | 0.0088 | -0.0765 | 134.2727
8 | 1.2304 | 0.00923 | -0.0754 | 133.3044
8.5 | 1.2783 | 0.00966 | -0.0741 | 132.3292
9 | 1.3219 | 0.01028 | -0.0721 | 128.5895
9.5 | 1.3617 | 0.01077 | -0.0693 | 126.4345
10 | 1.4058 | 0.01134 | -0.0674 | 123.9683
10.5 | 1.4494 | 0.01187 | -0.0655 | 122.1061
11 | 1.4896 | 0.01238 | -0.0629 | 120.3231
11.5 | 1.5228 | 0.013 | -0.059 | 117.1385
12 | 1.5577 | 0.01359 | -0.0556 | 114.621
12.5 | 1.5924 | 0.01421 | -0.0524 | 112.0619
13 | 1.6231 | 0.01501 | -0.0486 | 108.1346
13.5 | 1.6526 | 0.0159 | -0.0449 | 103.9371
14 | 1.6801 | 0.0169 | -0.0411 | 99.4142
14.5 | 1.7022 | 0.01821 | -0.0369 | 93.4761
15 | 1.7153 | 0.0201 | -0.032 | 85.3383
15.5 | 1.7262 | 0.02232 | -0.0274 | 77.3387
16 | 1.7395 | 0.0246 | -0.0237 | 70.7114
16.5 | 1.7497 | 0.02732 | -0.0204 | 64.0447
17 | 1.7589 | 0.03039 | -0.0178 | 57.8776
17.5 | 1.7648 | 0.03404 | -0.0156 | 51.8449
18 | 1.766 | 0.03848 | -0.0141 | 45.894
18.5 | 1.7659 | 0.04347 | -0.0134 | 40.6234
19 | 1.7632 | 0.04917 | -0.0135 | 35.8593
19.5 | 1.7574 | 0.0557 | -0.0144 | 31.5512
20 | 1.747 | 0.06325 | -0.0163 | 27.6206

## 83. Re 6M Mach 0.10 (1)
BIGFOIL.COM POLAR EXPORT
rg15a213
RG 15A 2.5/13.0 |  |  |  | Cl Max: | 1.606 | at alpha= | 12 | deg
JavaFoil+Calcfoil stall+Eppler ext transition |  |  |  | L/D Max: | 180.322 | at alpha= | 7.5 | deg
Re: | 6000000 |  |  | Cd Min: | 0.00455 | at alpha= | -1.5 | deg
Mach: | 0.1 |  |  | Cl=0 at alpha= | -3.7131 | deg
|  |  |  | @ Cl=0.1, Cd= | 0.0047279
|  |  |  | @ Cl=0.4, Cd= | 0.0047745
|  |  |  | @ Cl=0.6, Cd= | 0.0047607
alpha (deg) | Cl | Cd | Cm | Cl/Cd
-18 | -0.593 | 0.13342 | -0.038 | -4.446
-17.5 | -0.613 | 0.12323 | -0.04 | -4.977
-17 | -0.631 | 0.11501 | -0.041 | -5.489
-16.5 | -0.648 | 0.10672 | -0.043 | -6.074
-16 | -0.666 | 0.09538 | -0.046 | -6.984
-15.5 | -0.682 | 0.08521 | -0.048 | -8.005
-15 | -0.699 | 0.0728 | -0.051 | -9.601
-14.5 | -0.711 | 0.06346 | -0.054 | -11.206
-14 | -0.752 | 0.03552 | -0.062 | -21.177
-13.5 | -0.766 | 0.02693 | -0.064 | -28.431
-13 | -0.775 | 0.02005 | -0.067 | -38.626
-12.5 | -0.773 | 0.01635 | -0.069 | -47.275
-12 | -0.764 | 0.01399 | -0.07 | -54.622
-11.5 | -0.75 | 0.01204 | -0.072 | -62.303
-11 | -0.729 | 0.01081 | -0.073 | -67.467
-10.5 | -0.703 | 0.00985 | -0.074 | -71.336
-10 | -0.671 | 0.00914 | -0.075 | -73.421
-9.5 | -0.631 | 0.00865 | -0.076 | -72.94
-9 | -0.587 | 0.00821 | -0.076 | -71.469
-8.5 | -0.539 | 0.00784 | -0.077 | -68.741
-8 | -0.489 | 0.00754 | -0.078 | -64.883
-7.5 | -0.437 | 0.00725 | -0.078 | -60.274
-7 | -0.383 | 0.00543 | -0.079 | -70.497
-6.5 | -0.327 | 0.00532 | -0.08 | -61.519
-6 | -0.271 | 0.00527 | -0.08 | -51.344
-5.5 | -0.213 | 0.00518 | -0.081 | -41.06
-5 | -0.154 | 0.00511 | -0.081 | -30.132
-4.5 | -0.095 | 0.00483 | -0.082 | -19.59
-4 | -0.035 | 0.00479 | -0.083 | -7.254
-3.5 | 0.026 | 0.00475 | -0.083 | 5.372
-3 | 0.086 | 0.00476 | -0.084 | 18.073
-2.5 | 0.147 | 0.00462 | -0.084 | 31.737
-2 | 0.207 | 0.00459 | -0.085 | 45.213
-1.5 | 0.268 | 0.00455 | -0.085 | 58.914
-1 | 0.328 | 0.00479 | -0.086 | 68.508
-0.5 | 0.389 | 0.00478 | -0.087 | 81.435
0 | 0.449 | 0.00475 | -0.087 | 94.512
0.5 | 0.509 | 0.00474 | -0.088 | 107.326
1 | 0.569 | 0.00474 | -0.088 | 120.203
1.5 | 0.629 | 0.00478 | -0.089 | 131.508
2 | 0.689 | 0.00493 | -0.089 | 139.847
2.5 | 0.749 | 0.00512 | -0.09 | 146.124
3 | 0.808 | 0.00533 | -0.09 | 151.671
3.5 | 0.867 | 0.00556 | -0.091 | 156.016
4 | 0.926 | 0.00582 | -0.091 | 159.089
4.5 | 0.984 | 0.00607 | -0.092 | 162.197
5 | 1.041 | 0.00636 | -0.092 | 163.824
5.5 | 1.098 | 0.00671 | -0.093 | 163.6
6 | 1.153 | 0.00707 | -0.093 | 163.097
6.5 | 1.206 | 0.00744 | -0.094 | 162.112
7 | 1.259 | 0.00792 | -0.094 | 158.984
7.5 | 1.309 | 0.00726 | -0.094 | 180.322
8 | 1.358 | 0.00762 | -0.095 | 178.188
8.5 | 1.405 | 0.0084 | -0.095 | 167.207
9 | 1.45 | 0.01297 | -0.096 | 111.745
9.5 | 1.491 | 0.01361 | -0.096 | 109.57
10 | 1.528 | 0.01426 | -0.096 | 107.101
10.5 | 1.559 | 0.01508 | -0.097 | 103.356
11 | 1.586 | 0.01579 | -0.097 | 100.441
11.5 | 1.6 | 0.01663 | -0.097 | 96.243
12 | 1.606 | 0.01756 | -0.097 | 91.445
12.5 | 1.604 | 0.01858 | -0.097 | 86.293
13 | 1.594 | 0.01979 | -0.097 | 80.537
13.5 | 1.574 | 0.02157 | -0.097 | 72.996
14 | 1.549 | 0.0233 | -0.096 | 66.463
14.5 | 1.516 | 0.02589 | -0.096 | 58.536
15 | 1.474 | 0.0295 | -0.095 | 49.978
15.5 | 1.422 | 0.03579 | -0.094 | 39.719
16 | 1.369 | 0.04181 | -0.092 | 32.755
16.5 | 1.314 | 0.04931 | -0.091 | 26.643
17 | 1.257 | 0.05763 | -0.089 | 21.811

## 84. Re 6M Mach 0.10 (2)
BIGFOIL.COM POLAR EXPORT
rg15a213
RG 15A 2.5/13.0 |  |  |  | Cl Max: | 1.7552 | at alpha= | 18 | deg
XFOIL ncrit=9 |  |  |  | L/D Max: | 137.34 | at alpha= | 5.5 | deg
Re: | 6000000 |  |  | Cd Min: | 0.0741 | at alpha= | -20 | deg
Mach: | 0.1 |  |  | Cl=0 at alpha= | -3.4982 | deg
|  |  |  | @ Cl=0.1, Cd= | 0.0054214
|  |  |  | @ Cl=0.4, Cd= | 0.0050016
|  |  |  | @ Cl=0.6, Cd= | 0.00518
alpha (deg) | Cl | Cd | Cm | Cl/Cd
-20 | -1.2616 | 0.0741 | -0.0682 | -17.0256
-19.5 | -1.3462 | 0.05452 | -0.0805 | -24.6919
-19 | -1.4015 | 0.04111 | -0.0882 | -34.0915
-18.5 | -1.4165 | 0.03462 | -0.0899 | -40.9157
-18 | -1.4269 | 0.02948 | -0.0897 | -48.4023
-17.5 | -1.4261 | 0.02585 | -0.0881 | -55.1683
-17 | -1.4251 | 0.02307 | -0.0847 | -61.7729
-16.5 | -1.4117 | 0.02096 | -0.082 | -67.3521
-16 | -1.3739 | 0.01927 | -0.082 | -71.2974
-15.5 | -1.3215 | 0.01788 | -0.0833 | -73.9094
-15 | -1.2673 | 0.01669 | -0.0845 | -75.9317
-14.5 | -1.2113 | 0.01553 | -0.0859 | -77.9974
-14 | -1.1558 | 0.01422 | -0.0873 | -81.2799
-13.5 | -1.1111 | 0.01327 | -0.0858 | -83.7302
-13 | -1.0539 | 0.01243 | -0.0867 | -84.7868
-12.5 | -0.9939 | 0.0117 | -0.088 | -84.9487
-12 | -0.9322 | 0.01103 | -0.0896 | -84.515
-11.5 | -0.869 | 0.01042 | -0.0914 | -83.3973
-11 | -0.8119 | 0.0097 | -0.092 | -83.701
-10.5 | -0.7599 | 0.00917 | -0.0913 | -82.868
-10 | -0.7019 | 0.0087 | -0.0917 | -80.6782
-9.5 | -0.6454 | 0.00833 | -0.0918 | -77.479
-9 | -0.5938 | 0.00794 | -0.0909 | -74.7859
-8.5 | -0.5423 | 0.00765 | -0.0898 | -70.8889
-8 | -0.4901 | 0.00742 | -0.0889 | -66.0512
-7.5 | -0.4368 | 0.00722 | -0.0882 | -60.4986
-7 | -0.3835 | 0.00696 | -0.0876 | -55.1006
-6.5 | -0.3296 | 0.00676 | -0.087 | -48.7574
-6 | -0.275 | 0.00661 | -0.0866 | -41.6036
-5.5 | -0.22 | 0.00643 | -0.0862 | -34.2146
-5 | -0.165 | 0.00629 | -0.0859 | -26.2321
-4.5 | -0.1111 | 0.00596 | -0.0854 | -18.6409
-4 | -0.0556 | 0.00579 | -0.0852 | -9.6028
-3.5 | -0.0002 | 0.00567 | -0.085 | -0.035273
-3 | 0.0554 | 0.00555 | -0.0848 | 9.982
-2.5 | 0.1109 | 0.00539 | -0.0847 | 20.5751
-2 | 0.1667 | 0.00533 | -0.0845 | 31.2758
-1.5 | 0.222 | 0.00524 | -0.0844 | 42.3664
-1 | 0.2777 | 0.00517 | -0.0843 | 53.7137
-0.5 | 0.333 | 0.00505 | -0.0842 | 65.9406
0 | 0.3885 | 0.00501 | -0.0841 | 77.5449
0.5 | 0.4436 | 0.00497 | -0.0839 | 89.2555
1 | 0.4986 | 0.00493 | -0.0837 | 101.1359
1.5 | 0.5542 | 0.00504 | -0.0836 | 109.9603
2 | 0.6098 | 0.00521 | -0.0834 | 117.0441
2.5 | 0.6649 | 0.00542 | -0.0832 | 122.6753
3 | 0.7188 | 0.0057 | -0.0827 | 126.1053
3.5 | 0.7735 | 0.00594 | -0.0824 | 130.2189
4 | 0.8276 | 0.0062 | -0.082 | 133.4839
4.5 | 0.881 | 0.00651 | -0.0815 | 135.3303
5 | 0.9333 | 0.00687 | -0.0808 | 135.8515
5.5 | 0.9861 | 0.00718 | -0.0802 | 137.3398
6 | 1.037 | 0.0076 | -0.0793 | 136.4474
6.5 | 1.0878 | 0.00802 | -0.0783 | 135.6359
7 | 1.1383 | 0.00843 | -0.0773 | 135.0297
7.5 | 1.1881 | 0.00886 | -0.0762 | 134.0971
8 | 1.2371 | 0.0093 | -0.075 | 133.0215
8.5 | 1.2851 | 0.00974 | -0.0736 | 131.9405
9 | 1.3286 | 0.01039 | -0.0714 | 127.873
9.5 | 1.3692 | 0.01089 | -0.0686 | 125.73
10 | 1.4124 | 0.01146 | -0.0664 | 123.2461
10.5 | 1.4562 | 0.01198 | -0.0643 | 121.5526
11 | 1.4937 | 0.01251 | -0.061 | 119.4005
11.5 | 1.527 | 0.01317 | -0.057 | 115.9453
12 | 1.5624 | 0.01377 | -0.0535 | 113.4641
12.5 | 1.5968 | 0.01445 | -0.0501 | 110.5052
13 | 1.6267 | 0.01533 | -0.0461 | 106.1122
13.5 | 1.6566 | 0.01624 | -0.0424 | 102.0074
14 | 1.6811 | 0.01745 | -0.0381 | 96.3381
14.5 | 1.7003 | 0.019 | -0.0335 | 89.4895
15 | 1.7107 | 0.02117 | -0.0285 | 80.8077
15.5 | 1.723 | 0.02347 | -0.0243 | 73.4129
16 | 1.7344 | 0.02606 | -0.0206 | 66.5541
16.5 | 1.7458 | 0.02891 | -0.0177 | 60.3874
17 | 1.7505 | 0.03258 | -0.0151 | 53.7293
17.5 | 1.7546 | 0.03671 | -0.0133 | 47.7962
18 | 1.7552 | 0.04155 | -0.0123 | 42.2431
18.5 | 1.7545 | 0.04698 | -0.0121 | 37.3457
19 | 1.7489 | 0.05339 | -0.0128 | 32.7571
19.5 | 1.7402 | 0.06066 | -0.0144 | 28.6878
20 | 1.7241 | 0.06943 | -0.0171 | 24.8322

## 85. Re 6M Mach 0.25 (1)
BIGFOIL.COM POLAR EXPORT
rg15a213
RG 15A 2.5/13.0 |  |  |  | Cl Max: | 1.584 | at alpha= | 11 | deg
JavaFoil+Calcfoil stall+Eppler ext transition |  |  |  | L/D Max: | 179.995 | at alpha= | 7 | deg
Re: | 6000000 |  |  | Cd Min: | 0.00455 | at alpha= | -1.5 | deg
Mach: | 0.25 |  |  | Cl=0 at alpha= | -3.7097 | deg
|  |  |  | @ Cl=0.1, Cd= | 0.00474
|  |  |  | @ Cl=0.4, Cd= | 0.00477
|  |  |  | @ Cl=0.6, Cd= | 0.0047923
alpha (deg) | Cl | Cd | Cm | Cl/Cd
-16.5 | -0.374 | 0.13032 | -0.035 | -2.871
-16 | -0.422 | 0.1215 | -0.037 | -3.47
-15.5 | -0.464 | 0.1152 | -0.037 | -4.027
-15 | -0.502 | 0.10816 | -0.037 | -4.641
-14.5 | -0.535 | 0.10118 | -0.038 | -5.286
-14 | -0.566 | 0.0904 | -0.043 | -6.256
-13.5 | -0.595 | 0.07665 | -0.048 | -7.758
-13 | -0.634 | 0.05232 | -0.058 | -12.114
-12.5 | -0.676 | 0.03056 | -0.065 | -22.11
-12 | -0.7 | 0.02002 | -0.07 | -34.969
-11.5 | -0.706 | 0.01562 | -0.072 | -45.206
-11 | -0.702 | 0.01283 | -0.074 | -54.69
-10.5 | -0.686 | 0.01128 | -0.075 | -60.857
-10 | -0.664 | 0.01006 | -0.076 | -65.979
-9.5 | -0.63 | 0.00924 | -0.077 | -68.199
-9 | -0.59 | 0.00865 | -0.078 | -68.232
-8.5 | -0.545 | 0.0082 | -0.079 | -66.471
-8 | -0.497 | 0.00781 | -0.08 | -63.595
-7.5 | -0.445 | 0.00749 | -0.081 | -59.424
-7 | -0.391 | 0.00716 | -0.081 | -54.561
-6.5 | -0.335 | 0.0054 | -0.082 | -62.01
-6 | -0.277 | 0.00529 | -0.083 | -52.399
-5.5 | -0.218 | 0.00525 | -0.083 | -41.552
-5 | -0.158 | 0.00517 | -0.084 | -30.57
-4.5 | -0.097 | 0.00513 | -0.084 | -18.94
-4 | -0.036 | 0.00476 | -0.085 | -7.496
-3.5 | 0.026 | 0.00478 | -0.085 | 5.486
-3 | 0.088 | 0.00478 | -0.086 | 18.493
-2.5 | 0.151 | 0.00457 | -0.087 | 32.945
-2 | 0.213 | 0.00462 | -0.087 | 46.102
-1.5 | 0.275 | 0.00455 | -0.088 | 60.448
-1 | 0.337 | 0.00457 | -0.088 | 73.851
-0.5 | 0.4 | 0.00477 | -0.089 | 83.749
0 | 0.461 | 0.00478 | -0.09 | 96.42
0.5 | 0.523 | 0.00478 | -0.09 | 109.428
1 | 0.585 | 0.00478 | -0.091 | 122.417
1.5 | 0.646 | 0.00483 | -0.091 | 133.775
2 | 0.708 | 0.00497 | -0.092 | 142.27
2.5 | 0.769 | 0.00518 | -0.092 | 148.364
3 | 0.83 | 0.00541 | -0.093 | 153.463
3.5 | 0.89 | 0.00564 | -0.093 | 157.865
4 | 0.95 | 0.00591 | -0.094 | 160.715
4.5 | 1.01 | 0.00618 | -0.094 | 163.437
5 | 1.069 | 0.00653 | -0.095 | 163.596
5.5 | 1.126 | 0.00688 | -0.095 | 163.571
6 | 1.182 | 0.00728 | -0.096 | 162.214
6.5 | 1.236 | 0.00768 | -0.096 | 160.948
7 | 1.288 | 0.00716 | -0.096 | 179.995
7.5 | 1.338 | 0.0075 | -0.097 | 178.563
8 | 1.386 | 0.00836 | -0.097 | 165.875
8.5 | 1.432 | 0.01313 | -0.098 | 109.068
9 | 1.475 | 0.01378 | -0.098 | 107.015
9.5 | 1.513 | 0.01459 | -0.098 | 103.697
10 | 1.543 | 0.01542 | -0.099 | 100.017
10.5 | 1.567 | 0.0163 | -0.099 | 96.129
11 | 1.584 | 0.01719 | -0.099 | 92.145
11.5 | 1.581 | 0.01839 | -0.099 | 85.938
12 | 1.565 | 0.01966 | -0.099 | 79.611
12.5 | 1.538 | 0.0213 | -0.099 | 72.224
13 | 1.497 | 0.02373 | -0.098 | 63.078
13.5 | 1.44 | 0.02727 | -0.097 | 52.823
14 | 1.366 | 0.03348 | -0.096 | 40.792
14.5 | 1.283 | 0.04105 | -0.094 | 31.263
15 | 1.19 | 0.05199 | -0.091 | 22.879
15.5 | 1.094 | 0.06379 | -0.088 | 17.148
16 | 0.99 | 0.0806 | -0.084 | 12.286

## 86. Re 6M Mach 0.25 (2)
BIGFOIL.COM POLAR EXPORT
rg15a213
RG 15A 2.5/13.0 |  |  |  | Cl Max: | 1.7101 | at alpha= | 16.5 | deg
XFOIL ncrit=9 |  |  |  | L/D Max: | 137.547 | at alpha= | 5.5 | deg
Re: | 6000000 |  |  | Cd Min: | 0.16438 | at alpha= | -19 | deg
Mach: | 0.25 |  |  | Cl=0 at alpha= | -3.48 | deg
|  |  |  | @ Cl=0.1, Cd= | 0.0055106
|  |  |  | @ Cl=0.4, Cd= | 0.0050789
|  |  |  | @ Cl=0.6, Cd= | 0.0052112
alpha (deg) | Cl | Cd | Cm | Cl/Cd
-19 | -0.7254 | 0.16438 | -0.0162 | -4.4129
-18.5 | -0.7473 | 0.15121 | -0.023 | -4.9421
-18 | -0.8013 | 0.1327 | -0.0331 | -6.0384
-17.5 | -0.8774 | 0.11198 | -0.0449 | -7.8353
-17 | -1.0178 | 0.08356 | -0.0625 | -12.1805
-16.5 | -1.129 | 0.06043 | -0.0771 | -18.6828
-16 | -1.1991 | 0.04309 | -0.0893 | -27.8278
-15.5 | -1.2398 | 0.03331 | -0.0936 | -37.2201
-15 | -1.2443 | 0.02804 | -0.0941 | -44.3759
-14.5 | -1.2277 | 0.02279 | -0.0976 | -53.8701
-14 | -1.1961 | 0.0195 | -0.0985 | -61.3385
-13.5 | -1.1396 | 0.01729 | -0.0999 | -65.9109
-13 | -1.0968 | 0.01561 | -0.0976 | -70.2627
-12.5 | -1.0424 | 0.01375 | -0.0974 | -75.8109
-12 | -0.9794 | 0.01255 | -0.098 | -78.0398
-11.5 | -0.9132 | 0.01158 | -0.0991 | -78.8601
-11 | -0.8445 | 0.01073 | -0.1006 | -78.7046
-10.5 | -0.7934 | 0.01009 | -0.0984 | -78.6323
-10 | -0.7323 | 0.00929 | -0.0984 | -78.8267
-9.5 | -0.6728 | 0.00877 | -0.098 | -76.7161
-9 | -0.6179 | 0.00842 | -0.0965 | -73.3848
-8.5 | -0.5648 | 0.00801 | -0.0949 | -70.5119
-8 | -0.5107 | 0.00768 | -0.0934 | -66.4974
-7.5 | -0.4557 | 0.00743 | -0.0922 | -61.3324
-7 | -0.3994 | 0.00721 | -0.0913 | -55.3953
-6.5 | -0.3437 | 0.00692 | -0.0904 | -49.6676
-6 | -0.2871 | 0.00673 | -0.0897 | -42.6597
-5.5 | -0.2299 | 0.00657 | -0.0891 | -34.9924
-5 | -0.1728 | 0.00638 | -0.0886 | -27.0846
-4.5 | -0.1164 | 0.00612 | -0.088 | -19.0196
-4 | -0.0597 | 0.00589 | -0.0875 | -10.1358
-3.5 | -0.0023 | 0.00572 | -0.0872 | -0.4021
-3 | 0.0553 | 0.00562 | -0.087 | 9.8399
-2.5 | 0.1125 | 0.00548 | -0.0867 | 20.5292
-2 | 0.17 | 0.00538 | -0.0865 | 31.5985
-1.5 | 0.2273 | 0.00528 | -0.0863 | 43.0492
-1 | 0.2846 | 0.00523 | -0.0861 | 54.4168
-0.5 | 0.3415 | 0.00512 | -0.086 | 66.6992
0 | 0.3987 | 0.00508 | -0.0858 | 78.4843
0.5 | 0.4558 | 0.00503 | -0.0856 | 90.6163
1 | 0.5125 | 0.00499 | -0.0854 | 102.7054
2 | 0.6272 | 0.00528 | -0.0849 | 118.7879
2.5 | 0.6841 | 0.00549 | -0.0845 | 124.6084
3 | 0.7395 | 0.0058 | -0.0839 | 127.5
3.5 | 0.796 | 0.00605 | -0.0834 | 131.5702
4 | 0.8516 | 0.00634 | -0.0828 | 134.3218
4.5 | 0.9073 | 0.00663 | -0.0822 | 136.8477
5 | 0.9612 | 0.00701 | -0.0812 | 137.1184
5.5 | 1.0151 | 0.00738 | -0.0802 | 137.5474
6 | 1.0674 | 0.00785 | -0.0788 | 135.9745
6.5 | 1.1203 | 0.00826 | -0.0776 | 135.6295
7 | 1.1717 | 0.00874 | -0.076 | 134.0618
7.5 | 1.2224 | 0.00923 | -0.0743 | 132.4377
8 | 1.2724 | 0.00972 | -0.0724 | 130.9053
8.5 | 1.3207 | 0.01025 | -0.0703 | 128.8488
9 | 1.3619 | 0.01104 | -0.0668 | 123.3605
10 | 1.4405 | 0.01207 | -0.0588 | 119.3455
10.5 | 1.48 | 0.01264 | -0.0549 | 117.0886
11 | 1.5162 | 0.01338 | -0.0506 | 113.3184
11.5 | 1.5521 | 0.01416 | -0.0463 | 109.6116
12 | 1.5876 | 0.01498 | -0.0422 | 105.9813
12.5 | 1.618 | 0.01607 | -0.0376 | 100.6845
13 | 1.6474 | 0.01726 | -0.0331 | 95.4461
13.5 | 1.6698 | 0.01889 | -0.0281 | 88.396
14 | 1.6743 | 0.02166 | -0.022 | 77.2992
14.5 | 1.6858 | 0.02437 | -0.0174 | 69.1752
15 | 1.6973 | 0.02741 | -0.0136 | 61.9227
15.5 | 1.7051 | 0.03108 | -0.0105 | 54.8616
16 | 1.7093 | 0.03545 | -0.0082 | 48.2172
16.5 | 1.7101 | 0.04061 | -0.0068 | 42.1103
17 | 1.7082 | 0.04655 | -0.0065 | 36.696
17.5 | 1.7006 | 0.0536 | -0.0072 | 31.7276
18 | 1.6868 | 0.06197 | -0.0092 | 27.2196
18.5 | 1.6673 | 0.07166 | -0.0126 | 23.2668
19 | 1.6391 | 0.08315 | -0.0175 | 19.7126
19.5 | 1.609 | 0.0956 | -0.0235 | 16.8305
20 | 1.5693 | 0.1101 | -0.0314 | 14.2534

## 87. Re 6M Mach 0.50 (1)
BIGFOIL.COM POLAR EXPORT
rg15a213
RG 15A 2.5/13.0 |  |  |  | Cl Max: | 1.466 | at alpha= | 8.5 | deg
JavaFoil+Calcfoil stall+Eppler ext transition |  |  |  | L/D Max: | 188.867 | at alpha= | 4.5 | deg
Re: | 6000000 |  |  | Cd Min: | 0.00464 | at alpha= | -1.5 | deg
Mach: | 0.5 |  |  | Cl=0 at alpha= | -3.7101 | deg
|  |  |  | @ Cl=0.1, Cd= | 0.0047584
|  |  |  | @ Cl=0.4, Cd= | 0.0046467
|  |  |  | @ Cl=0.6, Cd= | 0.0049585
alpha (deg) | Cl | Cd | Cm | Cl/Cd
-20 | -0.891 | 0.15235 | -0.045 | -5.849
-19.5 | -0.867 | 0.15201 | -0.046 | -5.701
-19 | -0.839 | 0.14534 | -0.046 | -5.774
-18.5 | -0.812 | 0.14118 | -0.046 | -5.749
-18 | -0.783 | 0.1377 | -0.045 | -5.684
-17.5 | -0.755 | 0.133 | -0.044 | -5.674
-17 | -0.728 | 0.12784 | -0.044 | -5.692
-16.5 | -0.701 | 0.12375 | -0.044 | -5.662
-16 | -0.676 | 0.1226 | -0.046 | -5.511
-15.5 | -0.648 | 0.11714 | -0.046 | -5.53
-15 | -0.62 | 0.11255 | -0.045 | -5.505
-14.5 | -0.592 | 0.10527 | -0.044 | -5.619
-14 | -0.564 | 0.10325 | -0.043 | -5.461
-13.5 | -0.537 | 0.09796 | -0.043 | -5.478
-13 | -0.51 | 0.09596 | -0.045 | -5.318
-12.5 | -0.483 | 0.08984 | -0.044 | -5.371
-12 | -0.455 | 0.08298 | -0.044 | -5.485
-11.5 | -0.428 | 0.08489 | -0.043 | -5.039
-11 | -0.401 | 0.07784 | -0.045 | -5.152
-10.5 | -0.375 | 0.06831 | -0.049 | -5.497
-10 | -0.351 | 0.05932 | -0.054 | -5.917
-9.5 | -0.335 | 0.04227 | -0.066 | -7.931
-9 | -0.336 | 0.01791 | -0.081 | -18.745
-8.5 | -0.388 | 0.01283 | -0.085 | -30.233
-8 | -0.463 | 0.01065 | -0.087 | -43.475
-7.5 | -0.448 | 0.00917 | -0.089 | -48.893
-7 | -0.41 | 0.00838 | -0.09 | -48.933
-6.5 | -0.359 | 0.00787 | -0.091 | -45.674
-6 | -0.302 | 0.00737 | -0.092 | -40.983
-5.5 | -0.24 | 0.00709 | -0.093 | -33.821
-5 | -0.175 | 0.00677 | -0.093 | -25.816
-4.5 | -0.108 | 0.0052 | -0.094 | -20.758
-4 | -0.04 | 0.00481 | -0.095 | -8.248
-3.5 | 0.029 | 0.0048 | -0.096 | 6.09
-3 | 0.099 | 0.00476 | -0.096 | 20.71
-2.5 | 0.168 | 0.00465 | -0.097 | 36.189
-2 | 0.238 | 0.00467 | -0.097 | 50.97
-1.5 | 0.307 | 0.00464 | -0.098 | 66.239
-1 | 0.377 | 0.00465 | -0.099 | 81.044
-0.5 | 0.446 | 0.00464 | -0.099 | 96.054
0 | 0.515 | 0.00473 | -0.1 | 108.763
0.5 | 0.584 | 0.00494 | -0.101 | 118.193
1 | 0.653 | 0.00502 | -0.101 | 129.982
1.5 | 0.721 | 0.005 | -0.102 | 144.207
2 | 0.789 | 0.0052 | -0.102 | 151.702
2.5 | 0.857 | 0.00544 | -0.103 | 157.625
3 | 0.925 | 0.00576 | -0.104 | 160.638
3.5 | 0.991 | 0.00611 | -0.104 | 162.273
4 | 1.057 | 0.00647 | -0.105 | 163.398
4.5 | 1.122 | 0.00594 | -0.105 | 188.867
5 | 1.185 | 0.00631 | -0.106 | 187.971
5.5 | 1.245 | 0.00677 | -0.106 | 183.85
6 | 1.301 | 0.01166 | -0.107 | 111.625
6.5 | 1.353 | 0.01256 | -0.107 | 107.677
7 | 1.398 | 0.01341 | -0.108 | 104.281
7.5 | 1.434 | 0.0154 | -0.108 | 93.103
8 | 1.46 | 0.01669 | -0.108 | 87.454
8.5 | 1.466 | 0.01821 | -0.108 | 80.521
9 | 1.442 | 0.02035 | -0.108 | 70.867
9.5 | 1.35 | 0.0233 | -0.107 | 57.947
10 | 0.841 | 0.04042 | -0.097 | 20.815
10.5 | 0.795 | 0.0751 | -0.072 | 10.586
11 | 0.851 | 0.06782 | -0.086 | 12.553
11.5 | 0.856 | 0.0856 | -0.076 | 9.996
12 | 0.886 | 0.08305 | -0.078 | 10.672
12.5 | 0.92 | 0.08604 | -0.081 | 10.694
13 | 0.921 | 0.10642 | -0.067 | 8.658
13.5 | 0.962 | 0.09682 | -0.076 | 9.934

## 88. Re 6M Mach 0.50 (2)
BIGFOIL.COM POLAR EXPORT
rg15a213
RG 15A 2.5/13.0 |  |  |  | Cl Max: | 1.6579 | at alpha= | 12 | deg
XFOIL ncrit=9 |  |  |  | L/D Max: | 416.889 | at alpha= | -0.5 | deg
Re: | 6000000 |  |  | Cd Min: | 0.25064 | at alpha= | -20 | deg
Mach: | 0.5 |  |  | Cl=0 at alpha= | -3.3942 | deg
|  |  |  | @ Cl=0.1, Cd= | 0.0010077
|  |  |  | @ Cl=0.4, Cd= | 0.0025595
|  |  |  | @ Cl=0.6, Cd= | 0.0053533
alpha (deg) | Cl | Cd | Cm | Cl/Cd
-20 | -0.6303 | 0.25064 | 0.0141 | -2.5148
-19.5 | -0.6127 | 0.24207 | 0.0103 | -2.5311
-19 | -0.5954 | 0.23383 | 0.0067 | -2.5463
-18.5 | -0.5791 | 0.22553 | 0.0033 | -2.5677
-18 | -0.564 | 0.2169 | -0.0001 | -2.6003
-17.5 | -0.5492 | 0.20845 | -0.0035 | -2.6347
-17 | -0.5345 | 0.2001 | -0.0069 | -2.6712
-16.5 | -0.5191 | 0.19228 | -0.0101 | -2.6997
-16 | -0.5057 | 0.18397 | -0.0133 | -2.7488
-15.5 | -0.4937 | 0.17565 | -0.0163 | -2.8107
-15 | -0.3416 | 0.13743 | -0.0404 | -2.4856
-14.5 | -0.3451 | 0.13081 | -0.0447 | -2.6382
-14 | -0.3613 | 0.11974 | -0.0511 | -3.0174
-13.5 | -0.3842 | 0.10785 | -0.0578 | -3.5624
-13 | -0.4026 | 0.09651 | -0.0641 | -4.1716
-12.5 | -0.4203 | 0.08491 | -0.0705 | -4.9499
-12 | -0.4388 | 0.07299 | -0.0773 | -6.0118
-11.5 | -0.4575 | 0.06091 | -0.0842 | -7.5111
-11 | -0.4787 | 0.04869 | -0.0913 | -9.8316
-10.5 | -0.5073 | 0.03672 | -0.0969 | -13.8154
-10 | -0.5305 | 0.02322 | -0.1066 | -22.8467
-9.5 | -0.5485 | 0.01262 | -0.1197 | -43.4628
-9 | -0.5521 | 0.00587 | -0.1336 | -94.0545
-8.5 | -0.5813 | 0.00439 | -0.1228 | -132.4146
-8 | -0.5715 | 0.00277 | -0.1151 | -206.3177
-7.5 | -0.5301 | 0.00198 | -0.1097 | -267.7273
-7 | -0.4713 | 0.00165 | -0.1061 | -285.6364
-6.5 | -0.4067 | 0.0015 | -0.1034 | -271.1333
-6 | -0.3415 | 0.00139 | -0.1012 | -245.6835
-5.5 | -0.2759 | 0.0013 | -0.0994 | -212.2308
-5 | -0.2095 | 0.00124 | -0.098 | -168.9516
-4.5 | -0.1439 | 0.00119 | -0.0967 | -120.9244
-4 | -0.0779 | 0.00114 | -0.0957 | -68.3333
-3.5 | -0.0138 | 0.00106 | -0.0948 | -13.0189
-3 | 0.0514 | 0.00103 | -0.0941 | 49.9029
-2.5 | 0.1168 | 0.001 | -0.0935 | 116.8
-2 | 0.1814 | 0.00097 | -0.093 | 187.0103
-1.5 | 0.246 | 0.00095 | -0.0925 | 258.9474
-1 | 0.3107 | 0.00093 | -0.0921 | 334.086
-0.5 | 0.3752 | 0.0009 | -0.0918 | 416.8889
0 | 0.4423 | 0.00539 | -0.0928 | 82.0594
0.5 | 0.5068 | 0.00536 | -0.0922 | 94.5522
1 | 0.5713 | 0.0053 | -0.0916 | 107.7925
1.5 | 0.6359 | 0.00542 | -0.0909 | 117.3247
2 | 0.7005 | 0.00565 | -0.09 | 123.9823
2.5 | 0.7654 | 0.00588 | -0.089 | 130.1701
3 | 0.829 | 0.00619 | -0.0877 | 133.9257
3.5 | 0.8917 | 0.00656 | -0.0861 | 135.9299
4 | 0.9547 | 0.0069 | -0.0843 | 138.3623
4.5 | 1.0164 | 0.00732 | -0.0821 | 138.8525
5 | 1.0762 | 0.0078 | -0.0794 | 137.9744
5.5 | 1.1361 | 0.00827 | -0.0765 | 137.3761
6.5 | 1.2423 | 0.00945 | -0.0676 | 131.4603
7 | 1.2894 | 0.01012 | -0.0618 | 127.4111
7.5 | 1.338 | 0.0108 | -0.0561 | 123.8889
9 | 1.4581 | 0.01379 | -0.0354 | 105.736
9.5 | 1.4975 | 0.01496 | -0.0287 | 100.1003
10 | 1.5385 | 0.01645 | -0.0224 | 93.5258
10.5 | 1.5769 | 0.01826 | -0.0162 | 86.3582
11 | 1.6114 | 0.02052 | -0.0101 | 78.5283
11.5 | 1.6461 | 0.02312 | -0.0043 | 71.1981
12 | 1.6579 | 0.02751 | 0.0016 | 60.2654
12.5 | 1.636 | 0.03483 | 0.0056 | 46.971
13 | 1.5836 | 0.04578 | 0.0058 | 34.5915
13.5 | 1.5434 | 0.05694 | 0.003 | 27.1057
14 | 1.5001 | 0.06942 | -0.002 | 21.609
14.5 | 1.4624 | 0.0822 | -0.0083 | 17.7908
15 | 1.4238 | 0.09587 | -0.0161 | 14.8514
15.5 | 1.3897 | 0.10963 | -0.0245 | 12.6763
16 | 1.3583 | 0.12358 | -0.0336 | 10.9913

## 89. Re 7M Mach 0.00 (1)
BIGFOIL.COM POLAR EXPORT
rg15a213
RG 15A 2.5/13.0 |  |  |  | Cl Max: | 1.613 | at alpha= | 12.5 | deg
JavaFoil+Calcfoil stall+Eppler ext transition |  |  |  | L/D Max: | 173.27 | at alpha= | 8 | deg
Re: | 7000000 |  |  | Cd Min: | 0.00456 | at alpha= | -1.5 | deg
Mach: | 0 |  |  | Cl=0 at alpha= | -3.7083 | deg
|  |  |  | @ Cl=0.1, Cd= | 0.0046997
|  |  |  | @ Cl=0.4, Cd= | 0.0047943
|  |  |  | @ Cl=0.6, Cd= | 0.0048357
alpha (deg) | Cl | Cd | Cm | Cl/Cd
-18 | -0.635 | 0.1268 | -0.039 | -5.006
-17.5 | -0.652 | 0.11694 | -0.041 | -5.576
-17 | -0.668 | 0.10774 | -0.043 | -6.202
-16.5 | -0.683 | 0.09848 | -0.045 | -6.938
-16 | -0.699 | 0.08667 | -0.048 | -8.07
-15.5 | -0.715 | 0.0751 | -0.051 | -9.516
-15 | -0.735 | 0.05906 | -0.055 | -12.442
-14.5 | -0.746 | 0.04993 | -0.057 | -14.943
-14 | -0.786 | 0.02626 | -0.064 | -29.948
-13.5 | -0.789 | 0.02227 | -0.066 | -35.409
-13 | -0.793 | 0.01702 | -0.068 | -46.59
-12.5 | -0.786 | 0.01464 | -0.069 | -53.671
-12 | -0.774 | 0.01275 | -0.07 | -60.701
-11.5 | -0.757 | 0.01118 | -0.072 | -67.703
-11 | -0.734 | 0.01014 | -0.073 | -72.423
-10.5 | -0.706 | 0.00937 | -0.074 | -75.349
-10 | -0.672 | 0.00879 | -0.075 | -76.507
-9.5 | -0.631 | 0.00834 | -0.075 | -75.687
-9 | -0.586 | 0.00797 | -0.076 | -73.552
-8.5 | -0.538 | 0.00766 | -0.077 | -70.238
-8 | -0.488 | 0.00736 | -0.077 | -66.282
-7.5 | -0.435 | 0.0071 | -0.078 | -61.374
-7 | -0.381 | 0.00534 | -0.079 | -71.472
-6.5 | -0.326 | 0.00524 | -0.079 | -62.244
-6 | -0.269 | 0.00519 | -0.08 | -51.932
-5.5 | -0.212 | 0.00511 | -0.08 | -41.443
-5 | -0.153 | 0.00504 | -0.081 | -30.384
-4.5 | -0.094 | 0.00479 | -0.082 | -19.672
-4 | -0.035 | 0.00475 | -0.082 | -7.273
-3.5 | 0.025 | 0.00469 | -0.083 | 5.419
-3 | 0.086 | 0.00473 | -0.083 | 18.114
-2.5 | 0.146 | 0.0046 | -0.084 | 31.755
-2 | 0.206 | 0.00459 | -0.085 | 44.984
-1.5 | 0.267 | 0.00456 | -0.085 | 58.425
-1 | 0.327 | 0.00483 | -0.086 | 67.702
-0.5 | 0.387 | 0.00479 | -0.086 | 80.744
0 | 0.447 | 0.00481 | -0.087 | 92.958
0.5 | 0.507 | 0.00481 | -0.087 | 105.34
1 | 0.566 | 0.00483 | -0.088 | 117.246
1.5 | 0.626 | 0.00484 | -0.088 | 129.386
2 | 0.686 | 0.00491 | -0.089 | 139.745
2.5 | 0.745 | 0.00507 | -0.089 | 147.039
3 | 0.804 | 0.00527 | -0.09 | 152.628
3.5 | 0.863 | 0.00548 | -0.09 | 157.407
4 | 0.921 | 0.00574 | -0.091 | 160.479
4.5 | 0.979 | 0.006 | -0.091 | 163.22
5 | 1.036 | 0.00628 | -0.092 | 165.162
5.5 | 1.093 | 0.00658 | -0.092 | 166.068
6 | 1.147 | 0.00693 | -0.093 | 165.488
6.5 | 1.201 | 0.0073 | -0.093 | 164.566
7 | 1.253 | 0.00768 | -0.094 | 163.11
7.5 | 1.304 | 0.00806 | -0.094 | 161.871
8 | 1.353 | 0.00781 | -0.094 | 173.27
8.5 | 1.4 | 0.00814 | -0.095 | 172.056
9 | 1.445 | 0.0085 | -0.095 | 169.923
9.5 | 1.487 | 0.01311 | -0.095 | 113.472
10 | 1.524 | 0.01375 | -0.096 | 110.855
10.5 | 1.557 | 0.01449 | -0.096 | 107.494
11 | 1.585 | 0.01516 | -0.096 | 104.59
11.5 | 1.602 | 0.01592 | -0.097 | 100.605
12 | 1.612 | 0.01677 | -0.097 | 96.121
12.5 | 1.613 | 0.01769 | -0.097 | 91.208
13 | 1.607 | 0.01874 | -0.097 | 85.773
13.5 | 1.592 | 0.02045 | -0.097 | 77.843
14 | 1.572 | 0.02208 | -0.096 | 71.164
14.5 | 1.545 | 0.02393 | -0.096 | 64.53
15 | 1.51 | 0.02696 | -0.095 | 56.001
15.5 | 1.464 | 0.03207 | -0.094 | 45.636
16 | 1.417 | 0.03753 | -0.093 | 37.748
16.5 | 1.37 | 0.04285 | -0.092 | 31.964
17 | 1.319 | 0.04958 | -0.091 | 26.613
17.5 | 1.265 | 0.05844 | -0.089 | 21.648

## 90. Re 7M Mach 0.00 (2)
BIGFOIL.COM POLAR EXPORT
rg15a213
RG 15A 2.5/13.0 |  |  |  | Cl Max: | 1.7874 | at alpha= | 18.5 | deg
XFOIL ncrit=9 |  |  |  | L/D Max: | 138.757 | at alpha= | 5.5 | deg
Re: | 7000000 |  |  | Cd Min: | 0.05994 | at alpha= | 20 | deg
Mach: | 0 |  |  | Cl=0 at alpha= | -3.5 | deg
|  |  |  | @ Cl=0.1, Cd= | 0.0053773
|  |  |  | @ Cl=0.4, Cd= | 0.0050054
|  |  |  | @ Cl=0.6, Cd= | 0.0051263
alpha (deg) | Cl | Cd | Cm | Cl/Cd
-20 | -1.4628 | 0.04198 | -0.0867 | -34.8452
-19.5 | -1.4704 | 0.0361 | -0.0886 | -40.7313
-19 | -1.4859 | 0.03041 | -0.0888 | -48.8622
-18.5 | -1.4842 | 0.02683 | -0.0876 | -55.3187
-18 | -1.4806 | 0.02379 | -0.0854 | -62.2362
-17.5 | -1.4781 | 0.02152 | -0.0814 | -68.6849
-17 | -1.4503 | 0.01972 | -0.0807 | -73.5446
-16.5 | -1.4089 | 0.01837 | -0.0808 | -76.6957
-16 | -1.3582 | 0.01708 | -0.082 | -79.5199
-15.5 | -1.3044 | 0.01608 | -0.0834 | -81.1194
-15 | -1.2494 | 0.01512 | -0.0848 | -82.6323
-14.5 | -1.1929 | 0.0141 | -0.0863 | -84.6028
-14 | -1.1487 | 0.01313 | -0.0851 | -87.4867
-13.5 | -1.0955 | 0.0123 | -0.0856 | -89.065
-13 | -1.0382 | 0.01157 | -0.0867 | -89.7321
-12.5 | -0.9786 | 0.01092 | -0.0882 | -89.6154
-12 | -0.9178 | 0.01033 | -0.0898 | -88.848
-11.5 | -0.8558 | 0.00979 | -0.0916 | -87.4157
-11 | -0.8067 | 0.00919 | -0.0906 | -87.7802
-10.5 | -0.7504 | 0.00868 | -0.091 | -86.4516
-10 | -0.696 | 0.00828 | -0.0909 | -84.058
-9.5 | -0.6437 | 0.00799 | -0.0902 | -80.5632
-9 | -0.5931 | 0.00769 | -0.0892 | -77.1261
-8.5 | -0.5416 | 0.0074 | -0.0884 | -73.1892
-8 | -0.4893 | 0.00718 | -0.0876 | -68.1476
-7.5 | -0.4363 | 0.007 | -0.087 | -62.3286
-7 | -0.3825 | 0.00679 | -0.0866 | -56.3328
-6.5 | -0.3287 | 0.00659 | -0.0861 | -49.8786
-5.5 | -0.2192 | 0.0063 | -0.0856 | -34.7937
-5 | -0.1644 | 0.00616 | -0.0853 | -26.6883
-4.5 | -0.1104 | 0.00588 | -0.0849 | -18.7755
-4 | -0.0552 | 0.00571 | -0.0848 | -9.6673
-3.5 | 0 | 0.00557 | -0.0846 | 0
-3 | 0.0554 | 0.00549 | -0.0845 | 10.0911
-2.5 | 0.1108 | 0.00535 | -0.0843 | 20.7103
-2 | 0.1663 | 0.00528 | -0.0843 | 31.4962
-1.5 | 0.2215 | 0.00519 | -0.0841 | 42.6782
-1 | 0.2769 | 0.00516 | -0.084 | 53.6628
-0.5 | 0.3321 | 0.00506 | -0.084 | 65.6324
0 | 0.3874 | 0.00501 | -0.0839 | 77.3253
0.5 | 0.4425 | 0.00499 | -0.0838 | 88.6774
1 | 0.4972 | 0.00497 | -0.0837 | 100.0402
1.5 | 0.5525 | 0.00498 | -0.0836 | 110.9438
2 | 0.6077 | 0.00515 | -0.0834 | 118
2.5 | 0.6623 | 0.00537 | -0.0831 | 123.3333
3 | 0.7162 | 0.00563 | -0.0828 | 127.2114
3.5 | 0.7709 | 0.00584 | -0.0826 | 132.0034
4 | 0.8246 | 0.0061 | -0.0822 | 135.1803
4.5 | 0.8775 | 0.00642 | -0.0817 | 136.6822
5 | 0.9305 | 0.00672 | -0.0812 | 138.4673
5.5 | 0.9824 | 0.00708 | -0.0805 | 138.7571
6 | 1.0333 | 0.00748 | -0.0797 | 138.1417
6.5 | 1.0846 | 0.00784 | -0.079 | 138.3418
7 | 1.135 | 0.00824 | -0.0781 | 137.7427
7.5 | 1.1843 | 0.00868 | -0.077 | 136.4401
8 | 1.2336 | 0.00909 | -0.076 | 135.7096
8.5 | 1.2812 | 0.00956 | -0.0747 | 134.0167
9 | 1.3249 | 0.01022 | -0.0727 | 129.638
9.5 | 1.3695 | 0.0107 | -0.0708 | 127.9907
10 | 1.4113 | 0.01108 | -0.0684 | 127.3736
10.5 | 1.4565 | 0.01154 | -0.0668 | 126.2132
11 | 1.4979 | 0.01211 | -0.0645 | 123.6912
11.5 | 1.5329 | 0.01265 | -0.0609 | 121.1779
12 | 1.5684 | 0.01318 | -0.0575 | 118.9985
12.5 | 1.6019 | 0.01382 | -0.054 | 115.9117
13 | 1.6323 | 0.01462 | -0.0501 | 111.6484
13.5 | 1.6636 | 0.01539 | -0.0466 | 108.0962
14 | 1.6887 | 0.01648 | -0.0424 | 102.4697
14.5 | 1.7093 | 0.01784 | -0.0378 | 95.8128
15 | 1.7208 | 0.01978 | -0.0326 | 86.997
15.5 | 1.7364 | 0.02167 | -0.0284 | 80.1292
16 | 1.7508 | 0.02381 | -0.0247 | 73.5321
16.5 | 1.7641 | 0.02623 | -0.0214 | 67.2551
17 | 1.7715 | 0.02933 | -0.0184 | 60.3989
17.5 | 1.7782 | 0.03279 | -0.0161 | 54.2299
18 | 1.7844 | 0.03664 | -0.0144 | 48.7009
18.5 | 1.7874 | 0.04114 | -0.0135 | 43.4468
19 | 1.7861 | 0.04649 | -0.0132 | 38.419
19.5 | 1.7832 | 0.05241 | -0.0137 | 34.024
20 | 1.7713 | 0.05994 | -0.0153 | 29.5512

## 91. Re 7M Mach 0.10 (1)
BIGFOIL.COM POLAR EXPORT
rg15a213
RG 15A 2.5/13.0 |  |  |  | Cl Max: | 1.608 | at alpha= | 12 | deg
JavaFoil+Calcfoil stall+Eppler ext transition |  |  |  | L/D Max: | 172.976 | at alpha= | 8 | deg
Re: | 7000000 |  |  | Cd Min: | 0.00456 | at alpha= | -2 | deg
Mach: | 0.1 |  |  | Cl=0 at alpha= | -3.7131 | deg
|  |  |  | @ Cl=0.1, Cd= | 0.0046702
|  |  |  | @ Cl=0.4, Cd= | 0.0047737
|  |  |  | @ Cl=0.6, Cd= | 0.0048355
alpha (deg) | Cl | Cd | Cm | Cl/Cd
-18 | -0.594 | 0.13235 | -0.038 | -4.487
-17.5 | -0.614 | 0.12154 | -0.04 | -5.052
-17 | -0.632 | 0.11293 | -0.042 | -5.598
-16.5 | -0.65 | 0.10441 | -0.043 | -6.223
-16 | -0.668 | 0.09305 | -0.046 | -7.179
-15.5 | -0.685 | 0.08241 | -0.049 | -8.307
-15 | -0.703 | 0.069 | -0.052 | -10.189
-14.5 | -0.712 | 0.06228 | -0.054 | -11.439
-14 | -0.764 | 0.02952 | -0.063 | -25.893
-13.5 | -0.771 | 0.0244 | -0.065 | -31.615
-13 | -0.778 | 0.01867 | -0.067 | -41.671
-12.5 | -0.776 | 0.01539 | -0.069 | -50.419
-12 | -0.767 | 0.01327 | -0.07 | -57.783
-11.5 | -0.752 | 0.01151 | -0.072 | -65.337
-11 | -0.731 | 0.01041 | -0.073 | -70.251
-10.5 | -0.704 | 0.00953 | -0.074 | -73.955
-10 | -0.672 | 0.0089 | -0.075 | -75.455
-9.5 | -0.631 | 0.00844 | -0.076 | -74.833
-9 | -0.587 | 0.00804 | -0.077 | -72.976
-8.5 | -0.539 | 0.00769 | -0.077 | -70.104
-8 | -0.489 | 0.00739 | -0.078 | -66.225
-7.5 | -0.437 | 0.00712 | -0.079 | -61.37
-7 | -0.383 | 0.00537 | -0.079 | -71.372
-6.5 | -0.327 | 0.00526 | -0.08 | -62.205
-6 | -0.271 | 0.00517 | -0.08 | -52.362
-5.5 | -0.213 | 0.00513 | -0.081 | -41.487
-5 | -0.154 | 0.00508 | -0.081 | -30.33
-4.5 | -0.095 | 0.00474 | -0.082 | -19.967
-4 | -0.035 | 0.00472 | -0.083 | -7.354
-3.5 | 0.026 | 0.00473 | -0.083 | 5.393
-3 | 0.086 | 0.0047 | -0.084 | 18.317
-2.5 | 0.147 | 0.00457 | -0.084 | 32.104
-2 | 0.207 | 0.00456 | -0.085 | 45.439
-1.5 | 0.268 | 0.0046 | -0.085 | 58.231
-1 | 0.328 | 0.00479 | -0.086 | 68.536
-0.5 | 0.389 | 0.00477 | -0.087 | 81.517
0 | 0.449 | 0.00479 | -0.087 | 93.755
0.5 | 0.509 | 0.0048 | -0.088 | 106.176
1 | 0.569 | 0.00482 | -0.088 | 118.167
1.5 | 0.629 | 0.00485 | -0.089 | 129.69
2 | 0.689 | 0.0049 | -0.089 | 140.643
2.5 | 0.749 | 0.00508 | -0.09 | 147.445
3 | 0.808 | 0.00528 | -0.09 | 153.176
3.5 | 0.867 | 0.00551 | -0.091 | 157.439
4 | 0.926 | 0.00577 | -0.091 | 160.506
4.5 | 0.984 | 0.006 | -0.092 | 163.918
5 | 1.041 | 0.0063 | -0.092 | 165.366
5.5 | 1.098 | 0.0066 | -0.093 | 166.237
6 | 1.153 | 0.00696 | -0.093 | 165.577
6.5 | 1.206 | 0.00734 | -0.094 | 164.422
7 | 1.259 | 0.00777 | -0.094 | 162.083
7.5 | 1.309 | 0.00813 | -0.094 | 161.092
8 | 1.358 | 0.00785 | -0.095 | 172.976
8.5 | 1.405 | 0.0082 | -0.095 | 171.352
9 | 1.45 | 0.00859 | -0.096 | 168.809
9.5 | 1.492 | 0.01329 | -0.096 | 112.215
10 | 1.528 | 0.01392 | -0.096 | 109.763
10.5 | 1.56 | 0.01472 | -0.097 | 105.963
11 | 1.587 | 0.01541 | -0.097 | 102.949
11.5 | 1.601 | 0.01623 | -0.097 | 98.664
12 | 1.608 | 0.01705 | -0.097 | 94.291
12.5 | 1.607 | 0.01802 | -0.097 | 89.132
13 | 1.596 | 0.01925 | -0.097 | 82.889
13.5 | 1.577 | 0.021 | -0.097 | 75.113
14 | 1.552 | 0.02276 | -0.097 | 68.172
14.5 | 1.519 | 0.02504 | -0.096 | 60.656
15 | 1.476 | 0.02881 | -0.095 | 51.245
15.5 | 1.426 | 0.03433 | -0.094 | 41.532
16 | 1.374 | 0.04013 | -0.093 | 34.224
16.5 | 1.319 | 0.04702 | -0.091 | 28.042
17 | 1.263 | 0.05461 | -0.09 | 23.124

## 92. Re 7M Mach 0.10 (2)
BIGFOIL.COM POLAR EXPORT
rg15a213
RG 15A 2.5/13.0 |  |  |  | Cl Max: | 1.7776 | at alpha= | 18.5 | deg
XFOIL ncrit=9 |  |  |  | L/D Max: | 139.141 | at alpha= | 5.5 | deg
Re: | 7000000 |  |  | Cd Min: | 0.06598 | at alpha= | 20 | deg
Mach: | 0.1 |  |  | Cl=0 at alpha= | -3.4964 | deg
|  |  |  | @ Cl=0.1, Cd= | 0.0053809
|  |  |  | @ Cl=0.4, Cd= | 0.0050162
|  |  |  | @ Cl=0.6, Cd= | 0.0051286
alpha (deg) | Cl | Cd | Cm | Cl/Cd
-20 | -1.378 | 0.05659 | -0.0801 | -24.3506
-19.5 | -1.4112 | 0.04573 | -0.0864 | -30.8594
-19 | -1.4468 | 0.03633 | -0.0903 | -39.8238
-18.5 | -1.4549 | 0.03122 | -0.0904 | -46.6015
-18 | -1.4588 | 0.02698 | -0.0894 | -54.0697
-17.5 | -1.4565 | 0.02383 | -0.087 | -61.1204
-17 | -1.4507 | 0.02138 | -0.0837 | -67.8531
-16.5 | -1.4138 | 0.01952 | -0.0843 | -72.4283
-16 | -1.3695 | 0.01803 | -0.0846 | -75.9567
-15.5 | -1.3162 | 0.01677 | -0.0858 | -78.4854
-15 | -1.2612 | 0.01568 | -0.087 | -80.4337
-14 | -1.1558 | 0.01376 | -0.0877 | -83.9971
-13.5 | -1.1052 | 0.01269 | -0.0875 | -87.0922
-13 | -1.0479 | 0.01187 | -0.0884 | -88.2814
-12.5 | -0.988 | 0.01114 | -0.0897 | -88.6894
-12 | -0.9264 | 0.0105 | -0.0912 | -88.2286
-11.5 | -0.8636 | 0.00993 | -0.0929 | -86.9688
-11 | -0.8129 | 0.00936 | -0.092 | -86.8483
-10.5 | -0.7565 | 0.00879 | -0.0922 | -86.0637
-10 | -0.7014 | 0.00836 | -0.092 | -83.8995
-9 | -0.5974 | 0.00779 | -0.0902 | -76.6881
-8.5 | -0.5457 | 0.00746 | -0.0892 | -73.1501
-8 | -0.4931 | 0.00722 | -0.0884 | -68.2964
-7 | -0.3854 | 0.00683 | -0.0872 | -56.4275
-6.5 | -0.3312 | 0.00662 | -0.0867 | -50.0302
-6 | -0.2764 | 0.00647 | -0.0864 | -42.7202
-5.5 | -0.221 | 0.00633 | -0.0861 | -34.9131
-5 | -0.1658 | 0.00618 | -0.0858 | -26.8285
-4.5 | -0.1114 | 0.00589 | -0.0854 | -18.9134
-4 | -0.0559 | 0.00572 | -0.0852 | -9.7727
-3.5 | -0.0004 | 0.00557 | -0.085 | -0.071813
-2.5 | 0.1111 | 0.00536 | -0.0847 | 20.7276
-2 | 0.167 | 0.00529 | -0.0846 | 31.569
-1.5 | 0.2225 | 0.0052 | -0.0845 | 42.7885
-1 | 0.2782 | 0.00517 | -0.0844 | 53.8104
-0.5 | 0.3337 | 0.00507 | -0.0843 | 65.8185
0 | 0.3894 | 0.00502 | -0.0842 | 77.5697
0.5 | 0.4447 | 0.005 | -0.0841 | 88.94
1 | 0.4998 | 0.00498 | -0.084 | 100.3614
1.5 | 0.5553 | 0.005 | -0.0838 | 111.06
2 | 0.6109 | 0.00516 | -0.0837 | 118.3915
2.5 | 0.6658 | 0.00538 | -0.0834 | 123.7546
3 | 0.72 | 0.00564 | -0.083 | 127.6596
3.5 | 0.775 | 0.00585 | -0.0828 | 132.4786
4 | 0.8291 | 0.00612 | -0.0824 | 135.4739
4.5 | 0.8823 | 0.00644 | -0.0818 | 137.0031
5 | 0.9355 | 0.00676 | -0.0813 | 138.3876
5.5 | 0.9879 | 0.0071 | -0.0806 | 139.1408
6 | 1.0389 | 0.00752 | -0.0797 | 138.1516
6.5 | 1.0907 | 0.00788 | -0.0789 | 138.4137
7 | 1.1411 | 0.0083 | -0.0779 | 137.4819
7.5 | 1.1908 | 0.00875 | -0.0768 | 136.0914
8 | 1.2403 | 0.00916 | -0.0756 | 135.4039
8.5 | 1.2883 | 0.00964 | -0.0742 | 133.6411
9 | 1.3318 | 0.01032 | -0.072 | 129.0504
9.5 | 1.3766 | 0.0108 | -0.0701 | 127.463
10.5 | 1.4636 | 0.01166 | -0.0656 | 125.5232
11 | 1.5023 | 0.01224 | -0.0626 | 122.7369
11.5 | 1.5372 | 0.01279 | -0.0588 | 120.1876
12 | 1.5732 | 0.01336 | -0.0554 | 117.7545
12.5 | 1.6065 | 0.01406 | -0.0517 | 114.2603
13 | 1.6376 | 0.01487 | -0.0478 | 110.1278
13.5 | 1.6674 | 0.01576 | -0.044 | 105.7995
14 | 1.6914 | 0.01694 | -0.0395 | 99.8465
14.5 | 1.706 | 0.01868 | -0.0342 | 91.3276
15 | 1.719 | 0.02067 | -0.0293 | 83.164
15.5 | 1.7333 | 0.02278 | -0.0251 | 76.0887
16 | 1.7484 | 0.02505 | -0.0217 | 69.7964
16.5 | 1.7587 | 0.02788 | -0.0184 | 63.0811
17 | 1.7641 | 0.03137 | -0.0156 | 56.2353
17.5 | 1.7725 | 0.03499 | -0.0137 | 50.6573
18 | 1.7765 | 0.03932 | -0.0125 | 45.1806
18.5 | 1.7776 | 0.04435 | -0.0119 | 40.0812
19 | 1.7716 | 0.05059 | -0.0122 | 35.0188
19.5 | 1.7661 | 0.05725 | -0.0133 | 30.8489
20 | 1.7483 | 0.06598 | -0.0158 | 26.4974

## 93. Re 7M Mach 0.25 (1)
BIGFOIL.COM POLAR EXPORT
rg15a213
RG 15A 2.5/13.0 |  |  |  | Cl Max: | 1.586 | at alpha= | 11 | deg
JavaFoil+Calcfoil stall+Eppler ext transition |  |  |  | L/D Max: | 183.26 | at alpha= | 7 | deg
Re: | 7000000 |  |  | Cd Min: | 0.00458 | at alpha= | -2 | deg
Mach: | 0.25 |  |  | Cl=0 at alpha= | -3.7097 | deg
|  |  |  | @ Cl=0.1, Cd= | 0.0046871
|  |  |  | @ Cl=0.4, Cd= | 0.00484
|  |  |  | @ Cl=0.6, Cd= | 0.0048825
alpha (deg) | Cl | Cd | Cm | Cl/Cd
-16.5 | -0.374 | 0.12956 | -0.036 | -2.89
-16 | -0.422 | 0.12109 | -0.037 | -3.484
-15.5 | -0.464 | 0.11412 | -0.037 | -4.068
-15 | -0.502 | 0.10733 | -0.038 | -4.679
-14.5 | -0.537 | 0.09777 | -0.041 | -5.492
-14 | -0.567 | 0.08869 | -0.044 | -6.389
-13.5 | -0.595 | 0.0757 | -0.049 | -7.866
-13 | -0.642 | 0.04649 | -0.06 | -13.808
-12.5 | -0.687 | 0.02546 | -0.067 | -26.982
-12 | -0.704 | 0.01856 | -0.07 | -37.927
-11.5 | -0.709 | 0.0147 | -0.072 | -48.209
-11 | -0.704 | 0.01222 | -0.074 | -57.616
-10.5 | -0.688 | 0.01083 | -0.075 | -63.552
-10 | -0.665 | 0.00973 | -0.076 | -68.402
-9.5 | -0.631 | 0.009 | -0.078 | -70.107
-9 | -0.591 | 0.00844 | -0.078 | -70.009
-8.5 | -0.546 | 0.00803 | -0.079 | -67.904
-8 | -0.497 | 0.00765 | -0.08 | -64.936
-7.5 | -0.445 | 0.00732 | -0.081 | -60.797
-7 | -0.391 | 0.00703 | -0.081 | -55.637
-6.5 | -0.335 | 0.00534 | -0.082 | -62.744
-6 | -0.277 | 0.00524 | -0.083 | -52.851
-5.5 | -0.218 | 0.00513 | -0.083 | -42.467
-5 | -0.158 | 0.00508 | -0.084 | -31.109
-4.5 | -0.097 | 0.00501 | -0.084 | -19.384
-4 | -0.036 | 0.00474 | -0.085 | -7.522
-3.5 | 0.026 | 0.0047 | -0.085 | 5.582
-3 | 0.088 | 0.00471 | -0.086 | 18.749
-2.5 | 0.151 | 0.00459 | -0.087 | 32.798
-2 | 0.213 | 0.00458 | -0.087 | 46.547
-1.5 | 0.275 | 0.0046 | -0.088 | 59.785
-1 | 0.337 | 0.00461 | -0.088 | 73.179
-0.5 | 0.4 | 0.00484 | -0.089 | 82.566
0 | 0.461 | 0.00482 | -0.09 | 95.649
0.5 | 0.523 | 0.00483 | -0.09 | 108.379
1 | 0.585 | 0.00488 | -0.091 | 119.747
1.5 | 0.646 | 0.00489 | -0.091 | 132.129
2 | 0.708 | 0.00495 | -0.092 | 142.948
2.5 | 0.769 | 0.00513 | -0.092 | 149.821
3 | 0.83 | 0.00536 | -0.093 | 154.967
3.5 | 0.89 | 0.00558 | -0.093 | 159.435
4 | 0.95 | 0.00586 | -0.094 | 162.305
4.5 | 1.01 | 0.00611 | -0.094 | 165.166
5 | 1.069 | 0.00645 | -0.095 | 165.643
5.5 | 1.126 | 0.00678 | -0.095 | 166.17
6 | 1.182 | 0.0072 | -0.096 | 164.237
6.5 | 1.236 | 0.00766 | -0.096 | 161.448
7 | 1.288 | 0.00703 | -0.097 | 183.26
7.5 | 1.339 | 0.00736 | -0.097 | 181.968
8 | 1.386 | 0.00816 | -0.097 | 169.876
8.5 | 1.432 | 0.01282 | -0.098 | 111.684
9 | 1.475 | 0.01345 | -0.098 | 109.652
9.5 | 1.514 | 0.01417 | -0.098 | 106.826
10 | 1.543 | 0.015 | -0.099 | 102.864
10.5 | 1.568 | 0.01589 | -0.099 | 98.687
11 | 1.586 | 0.01677 | -0.099 | 94.583
11.5 | 1.583 | 0.01784 | -0.099 | 88.733
12 | 1.568 | 0.01905 | -0.099 | 82.311
12.5 | 1.541 | 0.02071 | -0.099 | 74.384
13 | 1.5 | 0.02298 | -0.099 | 65.262
13.5 | 1.442 | 0.02673 | -0.098 | 53.956
14 | 1.37 | 0.03222 | -0.096 | 42.524
14.5 | 1.288 | 0.03909 | -0.094 | 32.954
15 | 1.195 | 0.04952 | -0.091 | 24.123
15.5 | 1.099 | 0.06081 | -0.089 | 18.069
16 | 0.995 | 0.07716 | -0.085 | 12.89

## 94. Re 7M Mach 0.25 (2)
BIGFOIL.COM POLAR EXPORT
rg15a213
RG 15A 2.5/13.0 |  |  |  | Cl Max: | 1.7318 | at alpha= | 16.5 | deg
XFOIL ncrit=9 |  |  |  | L/D Max: | 139.986 | at alpha= | 5.5 | deg
Re: | 7000000 |  |  | Cd Min: | 0.18326 | at alpha= | -20 | deg
Mach: | 0.25 |  |  | Cl=0 at alpha= | -3.4801 | deg
|  |  |  | @ Cl=0.1, Cd= | 0.0054644
|  |  |  | @ Cl=0.4, Cd= | 0.0050898
|  |  |  | @ Cl=0.6, Cd= | 0.0051462
alpha (deg) | Cl | Cd | Cm | Cl/Cd
-20 | -0.7216 | 0.18326 | -0.0062 | -3.9376
-19.5 | -0.729 | 0.17259 | -0.0118 | -4.2239
-19 | -0.7617 | 0.15666 | -0.0205 | -4.8621
-18.5 | -0.7924 | 0.1425 | -0.028 | -5.5607
-18 | -0.8722 | 0.12046 | -0.0407 | -7.2406
-17.5 | -1.0058 | 0.09241 | -0.0581 | -10.8841
-17 | -1.1451 | 0.06558 | -0.0752 | -17.4611
-16.5 | -1.2152 | 0.04806 | -0.0873 | -25.2851
-16 | -1.2613 | 0.03635 | -0.0942 | -34.6988
-15.5 | -1.2881 | 0.02898 | -0.0958 | -44.4479
-15 | -1.2648 | 0.02423 | -0.0993 | -52.1998
-14.5 | -1.2393 | 0.02037 | -0.1009 | -60.8395
-14 | -1.1953 | 0.01776 | -0.1014 | -67.3029
-13.5 | -1.1452 | 0.01598 | -0.1006 | -71.6646
-13 | -1.096 | 0.0145 | -0.099 | -75.5862
-12.5 | -1.0363 | 0.01321 | -0.0991 | -78.4481
-12 | -0.9745 | 0.01189 | -0.0996 | -81.9596
-11.5 | -0.9073 | 0.01097 | -0.1007 | -82.7074
-11 | -0.8491 | 0.01023 | -0.1 | -83.001
-10.5 | -0.7903 | 0.00959 | -0.0994 | -82.4088
-10 | -0.7315 | 0.00892 | -0.0988 | -82.0067
-9.5 | -0.6765 | 0.00847 | -0.0974 | -79.8701
-9 | -0.623 | 0.00816 | -0.0957 | -76.348
-8.5 | -0.5682 | 0.00786 | -0.0943 | -72.2901
-8 | -0.5141 | 0.00748 | -0.0929 | -68.7299
-7.5 | -0.4585 | 0.00723 | -0.0918 | -63.4163
-7 | -0.4021 | 0.00702 | -0.0909 | -57.2792
-6.5 | -0.3454 | 0.00678 | -0.0901 | -50.944
-6 | -0.2885 | 0.00658 | -0.0895 | -43.845
-5.5 | -0.2311 | 0.00644 | -0.0889 | -35.8851
-5 | -0.1737 | 0.00627 | -0.0885 | -27.7033
-4.5 | -0.1162 | 0.00611 | -0.0881 | -19.018
-4 | -0.0598 | 0.00582 | -0.0876 | -10.2749
-3.5 | -0.0023 | 0.00565 | -0.0873 | -0.40708
-3 | 0.0554 | 0.00555 | -0.0871 | 9.982
-2.5 | 0.1127 | 0.00544 | -0.0868 | 20.7169
-2 | 0.1704 | 0.00534 | -0.0866 | 31.9101
-1.5 | 0.2278 | 0.00525 | -0.0865 | 43.3905
-1 | 0.2853 | 0.00521 | -0.0863 | 54.7601
-0.5 | 0.3424 | 0.00513 | -0.0861 | 66.7446
0 | 0.3997 | 0.00509 | -0.086 | 78.5265
0.5 | 0.457 | 0.00506 | -0.0858 | 90.3162
1 | 0.5139 | 0.00503 | -0.0856 | 102.167
1.5 | 0.5707 | 0.00507 | -0.0854 | 112.5641
2 | 0.6284 | 0.00522 | -0.0852 | 120.3831
2.5 | 0.6853 | 0.00544 | -0.0848 | 125.9743
3 | 0.7411 | 0.00572 | -0.0843 | 129.5629
3.5 | 0.7975 | 0.00597 | -0.0838 | 133.5846
4 | 0.8536 | 0.00624 | -0.0832 | 136.7949
4.5 | 0.9089 | 0.00656 | -0.0825 | 138.5518
5 | 0.9631 | 0.00694 | -0.0816 | 138.7752
5.5 | 1.0177 | 0.00727 | -0.0807 | 139.9862
6 | 1.0705 | 0.0077 | -0.0794 | 139.026
6.5 | 1.1228 | 0.00816 | -0.0781 | 137.598
7 | 1.175 | 0.0086 | -0.0767 | 136.6279
7.5 | 1.2268 | 0.00904 | -0.0751 | 135.708
8 | 1.2776 | 0.0095 | -0.0734 | 134.4842
8.5 | 1.3237 | 0.01017 | -0.0708 | 130.1573
9 | 1.3675 | 0.01088 | -0.0678 | 125.6893
9.5 | 1.4123 | 0.01139 | -0.0649 | 123.9947
10 | 1.451 | 0.01173 | -0.0606 | 123.6999
10.5 | 1.4889 | 0.01232 | -0.0564 | 120.8523
11 | 1.5252 | 0.01304 | -0.052 | 116.9632
11.5 | 1.5636 | 0.0137 | -0.0481 | 114.1314
12 | 1.5981 | 0.01454 | -0.0437 | 109.9106
12.5 | 1.6296 | 0.01555 | -0.0391 | 104.7974
13 | 1.6573 | 0.01679 | -0.0343 | 98.7076
13.5 | 1.6743 | 0.01863 | -0.0286 | 89.8712
14 | 1.6834 | 0.02109 | -0.0227 | 79.8198
14.5 | 1.6988 | 0.0235 | -0.0183 | 72.2894
15 | 1.7101 | 0.02645 | -0.0142 | 64.6541
15.5 | 1.7187 | 0.02996 | -0.0109 | 57.3665
16 | 1.7279 | 0.03379 | -0.0085 | 51.1364
16.5 | 1.7318 | 0.0385 | -0.0068 | 44.9818
17 | 1.7298 | 0.04423 | -0.006 | 39.1092
17.5 | 1.7229 | 0.05101 | -0.0064 | 33.7757
18 | 1.7098 | 0.05908 | -0.008 | 28.9404
18.5 | 1.6927 | 0.06823 | -0.0109 | 24.8087
19 | 1.6654 | 0.07937 | -0.0154 | 20.9827
19.5 | 1.6368 | 0.09136 | -0.021 | 17.9159
20 | 1.596 | 0.1058 | -0.0287 | 15.0851

## 95. Re 7M Mach 0.50 (1)
BIGFOIL.COM POLAR EXPORT
rg15a213
RG 15A 2.5/13.0 |  |  |  | Cl Max: | 1.468 | at alpha= | 8.5 | deg
JavaFoil+Calcfoil stall+Eppler ext transition |  |  |  | L/D Max: | 190.324 | at alpha= | 5 | deg
Re: | 7000000 |  |  | Cd Min: | 0.00462 | at alpha= | -2 | deg
Mach: | 0.5 |  |  | Cl=0 at alpha= | -3.7101 | deg
|  |  |  | @ Cl=0.1, Cd= | 0.0047303
|  |  |  | @ Cl=0.4, Cd= | 0.0046667
|  |  |  | @ Cl=0.6, Cd= | 0.0049893
alpha (deg) | Cl | Cd | Cm | Cl/Cd
-20 | -0.891 | 0.14978 | -0.045 | -5.95
-19.5 | -0.868 | 0.1494 | -0.047 | -5.807
-19 | -0.84 | 0.14424 | -0.046 | -5.821
-18.5 | -0.812 | 0.13739 | -0.046 | -5.912
-18 | -0.784 | 0.13468 | -0.045 | -5.818
-17.5 | -0.755 | 0.13129 | -0.044 | -5.749
-17 | -0.728 | 0.12629 | -0.045 | -5.764
-16.5 | -0.701 | 0.12084 | -0.045 | -5.801
-16 | -0.676 | 0.11943 | -0.047 | -5.661
-15.5 | -0.648 | 0.11482 | -0.046 | -5.647
-15 | -0.62 | 0.10996 | -0.045 | -5.64
-14.5 | -0.592 | 0.10353 | -0.045 | -5.721
-14 | -0.564 | 0.10039 | -0.043 | -5.617
-13.5 | -0.537 | 0.0968 | -0.043 | -5.545
-13 | -0.511 | 0.09468 | -0.045 | -5.393
-12.5 | -0.483 | 0.08852 | -0.044 | -5.455
-12 | -0.456 | 0.08319 | -0.045 | -5.477
-11.5 | -0.428 | 0.08609 | -0.044 | -4.97
-11 | -0.401 | 0.07746 | -0.045 | -5.18
-10.5 | -0.376 | 0.06716 | -0.05 | -5.599
-10 | -0.353 | 0.05691 | -0.057 | -6.201
-9.5 | -0.341 | 0.03716 | -0.069 | -9.163
-9 | -0.338 | 0.01645 | -0.082 | -20.556
-8.5 | -0.39 | 0.01207 | -0.085 | -32.31
-8 | -0.464 | 0.01026 | -0.087 | -45.267
-7.5 | -0.449 | 0.00892 | -0.089 | -50.345
-7 | -0.411 | 0.00815 | -0.09 | -50.396
-6.5 | -0.36 | 0.00768 | -0.091 | -46.86
-6 | -0.302 | 0.00723 | -0.092 | -41.768
-5.5 | -0.24 | 0.0069 | -0.093 | -34.726
-5 | -0.175 | 0.00666 | -0.093 | -26.254
-4.5 | -0.108 | 0.00516 | -0.094 | -20.915
-4 | -0.04 | 0.0048 | -0.095 | -8.269
-3.5 | 0.029 | 0.00474 | -0.096 | 6.169
-3 | 0.099 | 0.00473 | -0.096 | 20.864
-2.5 | 0.168 | 0.00475 | -0.097 | 35.411
-2 | 0.238 | 0.00462 | -0.097 | 51.458
-1.5 | 0.307 | 0.00466 | -0.098 | 65.899
-1 | 0.377 | 0.00465 | -0.099 | 81.059
-0.5 | 0.446 | 0.0047 | -0.099 | 94.991
0 | 0.515 | 0.00474 | -0.1 | 108.594
0.5 | 0.584 | 0.00498 | -0.101 | 117.353
1 | 0.653 | 0.00502 | -0.101 | 130.067
1.5 | 0.721 | 0.00507 | -0.102 | 142.317
2 | 0.789 | 0.00517 | -0.102 | 152.787
2.5 | 0.857 | 0.00541 | -0.103 | 158.473
3 | 0.925 | 0.00569 | -0.104 | 162.578
3.5 | 0.992 | 0.00603 | -0.104 | 164.361
4 | 1.057 | 0.00638 | -0.105 | 165.608
4.5 | 1.122 | 0.00676 | -0.105 | 166.075
5 | 1.185 | 0.00623 | -0.106 | 190.324
5.5 | 1.246 | 0.00668 | -0.106 | 186.566
6 | 1.301 | 0.01151 | -0.107 | 113.021
6.5 | 1.353 | 0.01228 | -0.107 | 110.129
7 | 1.399 | 0.01311 | -0.108 | 106.662
7.5 | 1.435 | 0.01506 | -0.108 | 95.281
8 | 1.46 | 0.0163 | -0.108 | 89.6
8.5 | 1.468 | 0.01768 | -0.108 | 82.994
9 | 1.445 | 0.01972 | -0.108 | 73.259
9.5 | 1.353 | 0.0225 | -0.107 | 60.144
10 | 0.86 | 0.03479 | -0.101 | 24.728
10.5 | 0.822 | 0.06247 | -0.085 | 13.157
11 | 0.862 | 0.0621 | -0.089 | 13.887
11.5 | 0.86 | 0.08192 | -0.079 | 10.504
12 | 0.899 | 0.07605 | -0.083 | 11.819
12.5 | 0.929 | 0.08036 | -0.084 | 11.559
13 | 0.922 | 0.10657 | -0.067 | 8.65
13.5 | 0.975 | 0.08859 | -0.082 | 11.002

## 96. Re 7M Mach 0.50 (2)
BIGFOIL.COM POLAR EXPORT
rg15a213
RG 15A 2.5/13.0 |  |  |  | Cl Max: | 1.675 | at alpha= | 12 | deg
XFOIL ncrit=9 |  |  |  | L/D Max: | 142.329 | at alpha= | 4.5 | deg
Re: | 7000000 |  |  | Cd Min: | 0.15307 | at alpha= | 17 | deg
Mach: | 0.5 |  |  | Cl=0 at alpha= | -99 | deg
|  |  |  | @ Cl=0.1, Cd= | 0.00534
|  |  |  | @ Cl=0.4, Cd= | 0.00534
|  |  |  | @ Cl=0.6, Cd= | 0.0053482
alpha (deg) | Cl | Cd | Cm | Cl/Cd
0.5 | 0.5089 | 0.00534 | -0.0926 | 95.2996
1 | 0.5737 | 0.00534 | -0.092 | 107.4345
1.5 | 0.6378 | 0.00536 | -0.0913 | 118.9925
2 | 0.7029 | 0.00555 | -0.0905 | 126.6486
2.5 | 0.7678 | 0.00579 | -0.0895 | 132.6079
3 | 0.831 | 0.00611 | -0.0881 | 136.0065
3.5 | 0.8944 | 0.00645 | -0.0866 | 138.6667
4 | 0.958 | 0.00679 | -0.0849 | 141.0898
4.5 | 1.0205 | 0.00717 | -0.0829 | 142.3291
5 | 1.0804 | 0.00765 | -0.0802 | 141.2288
5.5 | 1.1403 | 0.00813 | -0.0773 | 140.2583
6 | 1.1975 | 0.00869 | -0.0737 | 137.8021
7 | 1.2982 | 0.00987 | -0.0632 | 131.5299
7.5 | 1.3476 | 0.01053 | -0.0576 | 127.9772
8 | 1.383 | 0.01165 | -0.05 | 118.7124
8.5 | 1.4269 | 0.01256 | -0.0435 | 113.6067
9 | 1.4706 | 0.01351 | -0.037 | 108.8527
10 | 1.5536 | 0.01579 | -0.0237 | 98.3914
10.5 | 1.5929 | 0.0175 | -0.0173 | 91.0229
11 | 1.6276 | 0.01967 | -0.0108 | 82.7453
11.5 | 1.6664 | 0.02199 | -0.0049 | 75.7799
12 | 1.675 | 0.02643 | 0.0016 | 63.375
12.5 | 1.6494 | 0.03385 | 0.0062 | 48.7267
13 | 1.6123 | 0.04329 | 0.0071 | 37.2442
13.5 | 1.5699 | 0.05438 | 0.0048 | 28.8691
14 | 1.5271 | 0.06658 | 0.0002 | 22.9363
14.5 | 1.4836 | 0.07981 | -0.0063 | 18.5891
15 | 1.4418 | 0.09371 | -0.0141 | 15.3858
15.5 | 1.4017 | 0.10816 | -0.0231 | 12.9595
16 | 1.3647 | 0.12284 | -0.0328 | 11.1096
16.5 | 1.3314 | 0.13758 | -0.043 | 9.6773
17 | 1.296 | 0.15307 | -0.0544 | 8.4667

## 97. Re 8M Mach 0.00 (1)
BIGFOIL.COM POLAR EXPORT
rg15a213
RG 15A 2.5/13.0 |  |  |  | Cl Max: | 1.615 | at alpha= | 12.5 | deg
JavaFoil+Calcfoil stall+Eppler ext transition |  |  |  | L/D Max: | 176.516 | at alpha= | 8 | deg
Re: | 8000000 |  |  | Cd Min: | 0.00455 | at alpha= | -2.5 | deg
Mach: | 0 |  |  | Cl=0 at alpha= | -3.7083 | deg
|  |  |  | @ Cl=0.1, Cd= | 0.0046343
|  |  |  | @ Cl=0.4, Cd= | 0.0048
|  |  |  | @ Cl=0.6, Cd= | 0.004887
alpha (deg) | Cl | Cd | Cm | Cl/Cd
-18 | -0.635 | 0.12572 | -0.04 | -5.054
-17.5 | -0.653 | 0.11506 | -0.042 | -5.677
-17 | -0.669 | 0.10602 | -0.044 | -6.312
-16.5 | -0.684 | 0.09661 | -0.046 | -7.085
-16 | -0.701 | 0.08456 | -0.049 | -8.292
-15.5 | -0.718 | 0.07202 | -0.052 | -9.967
-15 | -0.738 | 0.05627 | -0.056 | -13.122
-14.5 | -0.747 | 0.04907 | -0.058 | -15.228
-14 | -0.79 | 0.02443 | -0.065 | -32.354
-13.5 | -0.792 | 0.02085 | -0.066 | -38.003
-13 | -0.795 | 0.01614 | -0.068 | -49.289
-12.5 | -0.788 | 0.01397 | -0.069 | -56.418
-12 | -0.776 | 0.01222 | -0.071 | -63.508
-11.5 | -0.759 | 0.0108 | -0.072 | -70.261
-11 | -0.736 | 0.00982 | -0.073 | -74.924
-10.5 | -0.707 | 0.00914 | -0.074 | -77.366
-10 | -0.673 | 0.00859 | -0.075 | -78.351
-9.5 | -0.631 | 0.00817 | -0.076 | -77.334
-9 | -0.586 | 0.00783 | -0.076 | -74.821
-8.5 | -0.538 | 0.00751 | -0.077 | -71.602
-8 | -0.488 | 0.00723 | -0.078 | -67.452
-7.5 | -0.436 | 0.00498 | -0.078 | -87.512
-7 | -0.382 | 0.00528 | -0.079 | -72.299
-6.5 | -0.326 | 0.00519 | -0.079 | -62.808
-6 | -0.269 | 0.00509 | -0.08 | -52.912
-5.5 | -0.212 | 0.00507 | -0.08 | -41.752
-5 | -0.153 | 0.005 | -0.081 | -30.642
-4.5 | -0.094 | 0.0047 | -0.082 | -20.033
-4 | -0.035 | 0.00468 | -0.082 | -7.389
-3.5 | 0.025 | 0.00468 | -0.083 | 5.431
-3 | 0.086 | 0.00466 | -0.083 | 18.359
-2.5 | 0.146 | 0.00455 | -0.084 | 32.089
-2 | 0.206 | 0.00461 | -0.085 | 44.786
-1.5 | 0.267 | 0.00461 | -0.085 | 57.881
-1 | 0.327 | 0.00483 | -0.086 | 67.696
-0.5 | 0.387 | 0.0048 | -0.086 | 80.659
0 | 0.447 | 0.0048 | -0.087 | 93.065
0.5 | 0.507 | 0.00482 | -0.087 | 105.105
1 | 0.566 | 0.00487 | -0.088 | 116.292
1.5 | 0.626 | 0.0049 | -0.088 | 127.686
2 | 0.686 | 0.00494 | -0.089 | 138.799
2.5 | 0.745 | 0.00505 | -0.089 | 147.588
3 | 0.804 | 0.00522 | -0.09 | 154.032
3.5 | 0.863 | 0.00546 | -0.09 | 158.06
4 | 0.921 | 0.00568 | -0.091 | 162.11
4.5 | 0.979 | 0.00594 | -0.091 | 164.726
5 | 1.037 | 0.00624 | -0.092 | 166.152
5.5 | 1.093 | 0.0065 | -0.092 | 168.183
6 | 1.148 | 0.00683 | -0.093 | 167.968
6.5 | 1.201 | 0.00723 | -0.093 | 166.103
7 | 1.253 | 0.00759 | -0.094 | 165.099
7.5 | 1.304 | 0.00792 | -0.094 | 164.643
8 | 1.353 | 0.00767 | -0.094 | 176.516
8.5 | 1.4 | 0.008 | -0.095 | 174.95
9 | 1.446 | 0.00834 | -0.095 | 173.351
9.5 | 1.488 | 0.01286 | -0.095 | 115.695
10 | 1.525 | 0.01345 | -0.096 | 113.356
10.5 | 1.558 | 0.01421 | -0.096 | 109.595
11 | 1.586 | 0.01486 | -0.096 | 106.77
11.5 | 1.603 | 0.0156 | -0.097 | 102.712
12 | 1.613 | 0.01639 | -0.097 | 98.434
12.5 | 1.615 | 0.01733 | -0.097 | 93.206
13 | 1.609 | 0.01833 | -0.097 | 87.792
13.5 | 1.594 | 0.01998 | -0.097 | 79.797
14 | 1.574 | 0.02158 | -0.097 | 72.945
14.5 | 1.547 | 0.02349 | -0.096 | 65.853
15 | 1.512 | 0.02621 | -0.096 | 57.684
15.5 | 1.467 | 0.031 | -0.094 | 47.33
16 | 1.42 | 0.03622 | -0.093 | 39.211
16.5 | 1.373 | 0.04138 | -0.092 | 33.183
17 | 1.323 | 0.04763 | -0.091 | 27.784
17.5 | 1.269 | 0.05613 | -0.09 | 22.613

## 98. Re 8M Mach 0.00 (2)
BIGFOIL.COM POLAR EXPORT
rg15a213
RG 15A 2.5/13.0 |  |  |  | Cl Max: | 1.8056 | at alpha= | 18.5 | deg
XFOIL ncrit=9 |  |  |  | L/D Max: | 140.898 | at alpha= | 6 | deg
Re: | 8000000 |  |  | Cd Min: | 0.05756 | at alpha= | 20 | deg
Mach: | 0 |  |  | Cl=0 at alpha= | -3.4991 | deg
|  |  |  | @ Cl=0.1, Cd= | 0.0053596
|  |  |  | @ Cl=0.4, Cd= | 0.00502
|  |  |  | @ Cl=0.6, Cd= | 0.0050856
alpha (deg) | Cl | Cd | Cm | Cl/Cd
-20 | -1.4918 | 0.03874 | -0.0882 | -38.508
-19.5 | -1.4939 | 0.03386 | -0.089 | -44.1199
-19 | -1.5102 | 0.02848 | -0.0885 | -53.0267
-18.5 | -1.5048 | 0.02533 | -0.087 | -59.4078
-18 | -1.5006 | 0.02257 | -0.0843 | -66.4865
-17.5 | -1.4864 | 0.02043 | -0.082 | -72.7558
-17 | -1.4499 | 0.01873 | -0.0825 | -77.4106
-16.5 | -1.4044 | 0.01745 | -0.083 | -80.4814
-16 | -1.3528 | 0.01627 | -0.0842 | -83.1469
-15.5 | -1.2989 | 0.01532 | -0.0854 | -84.7846
-15 | -1.2436 | 0.01442 | -0.0867 | -86.2413
-14.5 | -1.1859 | 0.01359 | -0.0883 | -87.2627
-14 | -1.1438 | 0.01272 | -0.0865 | -89.9214
-13.5 | -1.0902 | 0.01187 | -0.0871 | -91.845
-13 | -1.033 | 0.01114 | -0.0882 | -92.7289
-12.5 | -0.9738 | 0.0105 | -0.0895 | -92.7429
-12 | -0.9131 | 0.00993 | -0.0911 | -91.9537
-11.5 | -0.8558 | 0.00943 | -0.0918 | -90.7529
-11 | -0.8062 | 0.00892 | -0.0908 | -90.3812
-10.5 | -0.7511 | 0.00842 | -0.091 | -89.2043
-10 | -0.6981 | 0.00805 | -0.0906 | -86.7205
-9.5 | -0.6474 | 0.00779 | -0.0895 | -83.1065
-9 | -0.5959 | 0.00758 | -0.0887 | -78.6148
-8.5 | -0.5443 | 0.00726 | -0.0879 | -74.9725
-8 | -0.4917 | 0.00703 | -0.0872 | -69.9431
-7.5 | -0.4383 | 0.00685 | -0.0867 | -63.9854
-7 | -0.384 | 0.00669 | -0.0863 | -57.3991
-6.5 | -0.33 | 0.00648 | -0.0859 | -50.9259
-6 | -0.2753 | 0.00634 | -0.0856 | -43.4227
-5.5 | -0.2201 | 0.00622 | -0.0854 | -35.3859
-5 | -0.1651 | 0.00607 | -0.0852 | -27.1993
-4.5 | -0.1108 | 0.00581 | -0.0849 | -19.0706
-4 | -0.0555 | 0.00565 | -0.0847 | -9.823
-3.5 | -0.0001 | 0.00551 | -0.0846 | -0.018149
-3 | 0.0553 | 0.00544 | -0.0845 | 10.1654
-2.5 | 0.1109 | 0.00534 | -0.0844 | 20.7678
-2 | 0.1665 | 0.00524 | -0.0843 | 31.7748
-1.5 | 0.2218 | 0.00517 | -0.0842 | 42.9014
-1 | 0.2773 | 0.00515 | -0.0841 | 53.8447
-0.5 | 0.3327 | 0.00507 | -0.0841 | 65.6213
0 | 0.3881 | 0.00502 | -0.084 | 77.3108
0.5 | 0.4433 | 0.00502 | -0.0839 | 88.3068
1 | 0.4984 | 0.00503 | -0.0838 | 99.0855
1.5 | 0.5534 | 0.00495 | -0.0838 | 111.798
2 | 0.6084 | 0.00511 | -0.0836 | 119.0607
2.5 | 0.6628 | 0.00535 | -0.0833 | 123.8879
3 | 0.7173 | 0.00556 | -0.083 | 129.0108
3.5 | 0.772 | 0.00578 | -0.0828 | 133.564
4 | 0.826 | 0.00604 | -0.0825 | 136.755
4.5 | 0.8788 | 0.00636 | -0.082 | 138.1761
5 | 0.9319 | 0.00665 | -0.0815 | 140.1353
5.5 | 0.9834 | 0.00703 | -0.0808 | 139.8862
6 | 1.0356 | 0.00735 | -0.0802 | 140.898
6.5 | 1.0864 | 0.00775 | -0.0793 | 140.1806
7 | 1.137 | 0.00815 | -0.0785 | 139.5092
7.5 | 1.1872 | 0.00854 | -0.0776 | 139.0164
8 | 1.2368 | 0.00894 | -0.0766 | 138.3445
8.5 | 1.2848 | 0.0094 | -0.0754 | 136.6809
9 | 1.328 | 0.01011 | -0.0733 | 131.3551
9.5 | 1.3742 | 0.01056 | -0.0718 | 130.1326
10 | 1.4164 | 0.01089 | -0.0694 | 130.0643
10.5 | 1.462 | 0.01129 | -0.0678 | 129.4951
11 | 1.5041 | 0.01186 | -0.0656 | 126.8212
11.5 | 1.5424 | 0.01234 | -0.0627 | 124.9919
12 | 1.5768 | 0.01287 | -0.059 | 122.5175
12.5 | 1.6091 | 0.01354 | -0.0552 | 118.8405
13 | 1.6421 | 0.01422 | -0.0517 | 115.4782
13.5 | 1.6707 | 0.01509 | -0.0477 | 110.7157
14 | 1.6963 | 0.01613 | -0.0435 | 105.1643
14.5 | 1.7135 | 0.01763 | -0.0384 | 97.1923
15 | 1.7286 | 0.01934 | -0.0335 | 89.3795
15.5 | 1.745 | 0.02114 | -0.0293 | 82.5449
16 | 1.7618 | 0.02307 | -0.0257 | 76.3676
16.5 | 1.7743 | 0.02547 | -0.0222 | 69.6623
17 | 1.783 | 0.02839 | -0.019 | 62.8038
17.5 | 1.7937 | 0.03142 | -0.0167 | 57.0878
18 | 1.8013 | 0.03502 | -0.0149 | 51.4363
18.5 | 1.8056 | 0.03923 | -0.0137 | 46.026
19 | 1.8034 | 0.0445 | -0.0131 | 40.5258
19.5 | 1.8026 | 0.05002 | -0.0133 | 36.0376
20 | 1.789 | 0.05756 | -0.0146 | 31.0806

## 99. Re 8M Mach 0.10 (1)
BIGFOIL.COM POLAR EXPORT
rg15a213
RG 15A 2.5/13.0 |  |  |  | Cl Max: | 1.61 | at alpha= | 12 | deg
JavaFoil+Calcfoil stall+Eppler ext transition |  |  |  | L/D Max: | 176.244 | at alpha= | 8 | deg
Re: | 8000000 |  |  | Cd Min: | 0.00454 | at alpha= | -2.5 | deg
Mach: | 0.1 |  |  | Cl=0 at alpha= | -3.7131 | deg
|  |  |  | @ Cl=0.1, Cd= | 0.0046633
|  |  |  | @ Cl=0.4, Cd= | 0.0048263
|  |  |  | @ Cl=0.6, Cd= | 0.0048707
alpha (deg) | Cl | Cd | Cm | Cl/Cd
-18 | -0.596 | 0.12821 | -0.039 | -4.645
-17.5 | -0.615 | 0.12022 | -0.041 | -5.112
-17 | -0.633 | 0.11118 | -0.042 | -5.696
-16.5 | -0.651 | 0.10266 | -0.044 | -6.339
-16 | -0.669 | 0.09183 | -0.047 | -7.283
-15.5 | -0.686 | 0.081 | -0.049 | -8.465
-15 | -0.705 | 0.06693 | -0.053 | -10.536
-14.5 | -0.714 | 0.06079 | -0.054 | -11.746
-14 | -0.763 | 0.02985 | -0.063 | -25.574
-13.5 | -0.775 | 0.0227 | -0.066 | -34.153
-13 | -0.781 | 0.01761 | -0.068 | -44.365
-12.5 | -0.778 | 0.01489 | -0.069 | -52.219
-12 | -0.769 | 0.01269 | -0.071 | -60.583
-11.5 | -0.754 | 0.0111 | -0.072 | -67.931
-11 | -0.733 | 0.01006 | -0.073 | -72.808
-10.5 | -0.706 | 0.00929 | -0.074 | -75.994
-10 | -0.673 | 0.0087 | -0.075 | -77.299
-9.5 | -0.632 | 0.00828 | -0.076 | -76.34
-9 | -0.587 | 0.00787 | -0.077 | -74.61
-8.5 | -0.539 | 0.00755 | -0.077 | -71.478
-8 | -0.489 | 0.00727 | -0.078 | -67.256
-7.5 | -0.437 | 0.00699 | -0.079 | -62.528
-7 | -0.383 | 0.00532 | -0.079 | -72.014
-6.5 | -0.327 | 0.00521 | -0.08 | -62.79
-6 | -0.271 | 0.00511 | -0.08 | -52.906
-5.5 | -0.213 | 0.00504 | -0.081 | -42.232
-5 | -0.154 | 0.00498 | -0.081 | -30.898
-4.5 | -0.095 | 0.00471 | -0.082 | -20.071
-4 | -0.035 | 0.00471 | -0.083 | -7.375
-3.5 | 0.026 | 0.00468 | -0.083 | 5.449
-3 | 0.086 | 0.0047 | -0.084 | 18.309
-2.5 | 0.147 | 0.00454 | -0.084 | 32.338
-2 | 0.207 | 0.00458 | -0.085 | 45.247
-1.5 | 0.268 | 0.00458 | -0.085 | 58.532
-1 | 0.328 | 0.00485 | -0.086 | 67.73
-0.5 | 0.389 | 0.00483 | -0.087 | 80.438
0 | 0.449 | 0.00481 | -0.087 | 93.304
0.5 | 0.509 | 0.00483 | -0.088 | 105.354
1 | 0.569 | 0.00485 | -0.088 | 117.299
1.5 | 0.629 | 0.00489 | -0.089 | 128.72
2 | 0.689 | 0.00495 | -0.089 | 139.228
2.5 | 0.749 | 0.00504 | -0.09 | 148.596
3 | 0.808 | 0.00526 | -0.09 | 153.644
3.5 | 0.867 | 0.00546 | -0.091 | 158.884
4 | 0.926 | 0.00571 | -0.091 | 162.131
4.5 | 0.984 | 0.00595 | -0.092 | 165.431
5 | 1.042 | 0.00623 | -0.092 | 167.056
5.5 | 1.098 | 0.00657 | -0.093 | 167.173
6 | 1.153 | 0.00686 | -0.093 | 168.078
6.5 | 1.206 | 0.00731 | -0.094 | 165.074
7 | 1.259 | 0.00762 | -0.094 | 165.168
7.5 | 1.31 | 0.00798 | -0.094 | 164.042
8 | 1.358 | 0.00771 | -0.095 | 176.244
8.5 | 1.405 | 0.00805 | -0.095 | 174.532
9 | 1.45 | 0.00843 | -0.096 | 171.958
9.5 | 1.492 | 0.01299 | -0.096 | 114.853
10 | 1.528 | 0.01363 | -0.096 | 112.15
10.5 | 1.561 | 0.01437 | -0.097 | 108.619
11 | 1.588 | 0.01506 | -0.097 | 105.451
11.5 | 1.602 | 0.01585 | -0.097 | 101.104
12 | 1.61 | 0.01664 | -0.097 | 96.78
12.5 | 1.608 | 0.01764 | -0.097 | 91.155
13 | 1.598 | 0.01883 | -0.097 | 84.869
13.5 | 1.579 | 0.02062 | -0.097 | 76.541
14 | 1.554 | 0.02232 | -0.097 | 69.611
14.5 | 1.522 | 0.02456 | -0.096 | 61.96
15 | 1.479 | 0.02801 | -0.095 | 52.809
15.5 | 1.429 | 0.03304 | -0.094 | 43.272
16 | 1.378 | 0.03855 | -0.093 | 35.74
16.5 | 1.324 | 0.04473 | -0.092 | 29.598
17 | 1.266 | 0.0528 | -0.09 | 23.981

## 100. Re 8M Mach 0.10 (2)
BIGFOIL.COM POLAR EXPORT
rg15a213
RG 15A 2.5/13.0 |  |  |  | Cl Max: | 1.7958 | at alpha= | 18.5 | deg
XFOIL ncrit=9 |  |  |  | L/D Max: | 140.92 | at alpha= | 6 | deg
Re: | 8000000 |  |  | Cd Min: | 0.06358 | at alpha= | 20 | deg
Mach: | 0.1 |  |  | Cl=0 at alpha= | -3.4964 | deg
|  |  |  | @ Cl=0.1, Cd= | 0.0053701
|  |  |  | @ Cl=0.4, Cd= | 0.00503
|  |  |  | @ Cl=0.6, Cd= | 0.0050943
alpha (deg) | Cl | Cd | Cm | Cl/Cd
-20 | -1.4213 | 0.05059 | -0.0841 | -28.0945
-19.5 | -1.4435 | 0.04187 | -0.0886 | -34.4758
-19 | -1.4746 | 0.0338 | -0.0908 | -43.6272
-18.5 | -1.4785 | 0.0293 | -0.0904 | -50.4608
-18 | -1.4795 | 0.02548 | -0.089 | -58.0651
-17.5 | -1.4788 | 0.02259 | -0.0857 | -65.4626
-17 | -1.4513 | 0.02018 | -0.086 | -71.9177
-16.5 | -1.4134 | 0.01853 | -0.0861 | -76.2763
-16 | -1.3643 | 0.01712 | -0.0868 | -79.6904
-15.5 | -1.3112 | 0.01595 | -0.0878 | -82.2069
-15 | -1.2559 | 0.01493 | -0.089 | -84.1192
-14.5 | -1.1979 | 0.014 | -0.0904 | -85.5643
-14 | -1.1536 | 0.01315 | -0.0887 | -87.7262
-13.5 | -1.0999 | 0.01228 | -0.089 | -89.5684
-13 | -1.0427 | 0.01145 | -0.0898 | -91.0655
-12.5 | -0.9831 | 0.01072 | -0.091 | -91.7071
-12 | -0.9217 | 0.01009 | -0.0925 | -91.3479
-11.5 | -0.8627 | 0.00956 | -0.0934 | -90.2406
-11 | -0.8126 | 0.00909 | -0.0922 | -89.3949
-10.5 | -0.757 | 0.00853 | -0.0923 | -88.7456
-10 | -0.7035 | 0.00812 | -0.0917 | -86.6379
-9.5 | -0.6525 | 0.00785 | -0.0906 | -83.121
-9 | -0.6006 | 0.00763 | -0.0896 | -78.7156
-8.5 | -0.5485 | 0.00732 | -0.0887 | -74.9317
-8 | -0.4955 | 0.00708 | -0.088 | -69.9859
-7.5 | -0.4417 | 0.00689 | -0.0874 | -64.1074
-7 | -0.3871 | 0.00672 | -0.087 | -57.6042
-6.5 | -0.3325 | 0.00651 | -0.0866 | -51.0753
-6 | -0.2775 | 0.00635 | -0.0862 | -43.7008
-5.5 | -0.2219 | 0.00624 | -0.086 | -35.5609
-5 | -0.1665 | 0.00609 | -0.0857 | -27.3399
-4.5 | -0.1116 | 0.00586 | -0.0854 | -19.0444
-4 | -0.0562 | 0.00567 | -0.0852 | -9.9118
-3.5 | -0.0004 | 0.00553 | -0.085 | -0.072333
-3 | 0.0554 | 0.00545 | -0.0849 | 10.1651
-2.5 | 0.1112 | 0.00535 | -0.0848 | 20.785
-2 | 0.1671 | 0.00525 | -0.0847 | 31.8286
-1.5 | 0.2228 | 0.00518 | -0.0846 | 43.0116
-1 | 0.2786 | 0.00516 | -0.0845 | 53.9922
-0.5 | 0.3343 | 0.00508 | -0.0844 | 65.8071
0 | 0.3901 | 0.00503 | -0.0844 | 77.5547
0.5 | 0.4455 | 0.00503 | -0.0843 | 88.5686
1 | 0.5009 | 0.00504 | -0.0841 | 99.3849
1.5 | 0.5563 | 0.00496 | -0.0841 | 112.1573
2 | 0.6116 | 0.00513 | -0.0839 | 119.2203
3 | 0.7211 | 0.00558 | -0.0833 | 129.2294
3.5 | 0.7762 | 0.00579 | -0.083 | 134.0587
4 | 0.8304 | 0.00606 | -0.0826 | 137.0297
4.5 | 0.8836 | 0.00639 | -0.0821 | 138.2786
5 | 0.9371 | 0.00667 | -0.0816 | 140.4948
5.5 | 0.989 | 0.00706 | -0.0808 | 140.085
6 | 1.0414 | 0.00739 | -0.0802 | 140.9202
6.5 | 1.0923 | 0.0078 | -0.0792 | 140.0385
7 | 1.1434 | 0.00819 | -0.0784 | 139.6093
7.5 | 1.194 | 0.00859 | -0.0774 | 138.9988
8 | 1.2439 | 0.00899 | -0.0763 | 138.3648
8.5 | 1.2916 | 0.00949 | -0.0749 | 136.1012
9.5 | 1.3813 | 0.01066 | -0.071 | 129.5779
10 | 1.4232 | 0.01098 | -0.0683 | 129.6175
10.5 | 1.4692 | 0.01141 | -0.0667 | 128.7642
11 | 1.5101 | 0.01199 | -0.0641 | 125.9466
11.5 | 1.5468 | 0.01247 | -0.0606 | 124.0417
12 | 1.5817 | 0.01305 | -0.0569 | 121.2031
12.5 | 1.6138 | 0.01377 | -0.0529 | 117.1968
13 | 1.6468 | 0.01447 | -0.0493 | 113.8079
13.5 | 1.674 | 0.01546 | -0.0449 | 108.2794
14 | 1.6965 | 0.0167 | -0.0402 | 101.5868
14.5 | 1.7106 | 0.01844 | -0.0348 | 92.7657
15 | 1.7264 | 0.02023 | -0.0301 | 85.3386
15.5 | 1.7444 | 0.02207 | -0.0262 | 79.0394
16 | 1.7585 | 0.02433 | -0.0225 | 72.277
16.5 | 1.7695 | 0.02703 | -0.0191 | 65.4643
17 | 1.7803 | 0.03002 | -0.0164 | 59.3038
17.5 | 1.7888 | 0.03348 | -0.0142 | 53.4289
18 | 1.7929 | 0.03767 | -0.0127 | 47.5949
18.5 | 1.7958 | 0.04236 | -0.0119 | 42.3938
19 | 1.7885 | 0.04856 | -0.0118 | 36.8307
19.5 | 1.785 | 0.05482 | -0.0127 | 32.5611
20 | 1.7654 | 0.06358 | -0.0149 | 27.7666

## 101. Re 8M Mach 0.25 (1)
BIGFOIL.COM POLAR EXPORT
rg15a213
RG 15A 2.5/13.0 |  |  |  | Cl Max: | 1.587 | at alpha= | 11 | deg
JavaFoil+Calcfoil stall+Eppler ext transition |  |  |  | L/D Max: | 185.682 | at alpha= | 7.5 | deg
Re: | 8000000 |  |  | Cd Min: | 0.00454 | at alpha= | -2.5 | deg
Mach: | 0.25 |  |  | Cl=0 at alpha= | -3.7097 | deg
|  |  |  | @ Cl=0.1, Cd= | 0.0046371
|  |  |  | @ Cl=0.4, Cd= | 0.00484
|  |  |  | @ Cl=0.6, Cd= | 0.0049048
alpha (deg) | Cl | Cd | Cm | Cl/Cd
-16.5 | -0.375 | 0.12728 | -0.036 | -2.943
-16 | -0.422 | 0.11936 | -0.037 | -3.535
-15.5 | -0.465 | 0.11337 | -0.038 | -4.098
-15 | -0.502 | 0.10687 | -0.038 | -4.702
-14.5 | -0.537 | 0.09675 | -0.041 | -5.555
-14 | -0.567 | 0.08768 | -0.044 | -6.471
-13.5 | -0.598 | 0.07306 | -0.05 | -8.182
-13 | -0.646 | 0.04334 | -0.061 | -14.918
-12.5 | -0.692 | 0.02317 | -0.068 | -29.865
-12 | -0.707 | 0.01742 | -0.071 | -40.599
-11.5 | -0.711 | 0.01399 | -0.072 | -50.827
-11 | -0.706 | 0.01175 | -0.074 | -60.074
-10.5 | -0.69 | 0.01047 | -0.075 | -65.881
-10 | -0.667 | 0.00946 | -0.077 | -70.489
-9.5 | -0.632 | 0.00879 | -0.078 | -71.919
-9 | -0.591 | 0.00827 | -0.079 | -71.478
-8.5 | -0.546 | 0.00789 | -0.079 | -69.197
-8 | -0.497 | 0.00747 | -0.08 | -66.526
-7.5 | -0.445 | 0.00718 | -0.081 | -61.975
-7 | -0.391 | 0.0069 | -0.081 | -56.652
-6.5 | -0.335 | 0.00522 | -0.082 | -64.157
-6 | -0.277 | 0.00518 | -0.083 | -53.463
-5.5 | -0.218 | 0.00509 | -0.083 | -42.798
-5 | -0.158 | 0.00503 | -0.084 | -31.389
-4.5 | -0.097 | 0.00497 | -0.084 | -19.539
-4 | -0.036 | 0.00467 | -0.085 | -7.632
-3.5 | 0.026 | 0.0047 | -0.085 | 5.576
-3 | 0.088 | 0.00466 | -0.086 | 18.982
-2.5 | 0.151 | 0.00454 | -0.087 | 33.177
-2 | 0.213 | 0.0046 | -0.087 | 46.288
-1.5 | 0.275 | 0.00458 | -0.088 | 60.148
-1 | 0.337 | 0.00484 | -0.088 | 69.736
-0.5 | 0.4 | 0.00484 | -0.089 | 82.601
0 | 0.461 | 0.00484 | -0.09 | 95.279
0.5 | 0.523 | 0.00486 | -0.09 | 107.61
1 | 0.585 | 0.00489 | -0.091 | 119.696
1.5 | 0.646 | 0.00495 | -0.091 | 130.474
2 | 0.708 | 0.00499 | -0.092 | 141.783
2.5 | 0.769 | 0.00509 | -0.092 | 151.022
3 | 0.83 | 0.00531 | -0.093 | 156.389
3.5 | 0.89 | 0.00556 | -0.093 | 160.228
4 | 0.95 | 0.0058 | -0.094 | 163.97
4.5 | 1.01 | 0.00605 | -0.094 | 166.829
5 | 1.069 | 0.00639 | -0.095 | 167.339
5.5 | 1.126 | 0.00671 | -0.095 | 167.897
6 | 1.182 | 0.00709 | -0.096 | 166.729
6.5 | 1.236 | 0.00751 | -0.096 | 164.498
7 | 1.288 | 0.0079 | -0.097 | 163.195
7.5 | 1.339 | 0.00721 | -0.097 | 185.682
8 | 1.387 | 0.00798 | -0.097 | 173.758
8.5 | 1.432 | 0.0084 | -0.098 | 170.57
9 | 1.475 | 0.01319 | -0.098 | 111.845
9.5 | 1.514 | 0.01389 | -0.098 | 108.994
10 | 1.544 | 0.01471 | -0.099 | 104.97
10.5 | 1.569 | 0.01558 | -0.099 | 100.702
11 | 1.587 | 0.01637 | -0.099 | 96.968
11.5 | 1.585 | 0.01739 | -0.099 | 91.142
12 | 1.57 | 0.01862 | -0.099 | 84.311
12.5 | 1.543 | 0.02021 | -0.099 | 76.348
13 | 1.502 | 0.02246 | -0.099 | 66.862
13.5 | 1.445 | 0.02607 | -0.098 | 55.426
14 | 1.373 | 0.03123 | -0.096 | 43.983
14.5 | 1.292 | 0.0379 | -0.094 | 34.092
15 | 1.198 | 0.04788 | -0.092 | 25.027
15.5 | 1.103 | 0.0584 | -0.089 | 18.888
16 | 0.998 | 0.07438 | -0.085 | 13.425

## 102. Re 8M Mach 0.25 (2)
BIGFOIL.COM POLAR EXPORT
rg15a213
RG 15A 2.5/13.0 |  |  |  | Cl Max: | 1.7487 | at alpha= | 16.5 | deg
XFOIL ncrit=9 |  |  |  | L/D Max: | 141.569 | at alpha= | 5.5 | deg
Re: | 8000000 |  |  | Cd Min: | 0.1787 | at alpha= | -20 | deg
Mach: | 0.25 |  |  | Cl=0 at alpha= | -3.4792 | deg
|  |  |  | @ Cl=0.1, Cd= | 0.0054279
|  |  |  | @ Cl=0.4, Cd= | 0.0050905
|  |  |  | @ Cl=0.6, Cd= | 0.0051033
alpha (deg) | Cl | Cd | Cm | Cl/Cd
-20 | -0.7411 | 0.1787 | -0.0085 | -4.1472
-19.5 | -0.7492 | 0.16816 | -0.0141 | -4.4553
-19 | -0.7991 | 0.14927 | -0.0248 | -5.3534
-18.5 | -0.8413 | 0.1336 | -0.0334 | -6.2972
-18 | -0.9806 | 0.10331 | -0.0522 | -9.4918
-17.5 | -1.1278 | 0.07524 | -0.0702 | -14.9894
-17 | -1.2297 | 0.05356 | -0.0847 | -22.9593
-16.5 | -1.2756 | 0.04068 | -0.0933 | -31.3569
-16 | -1.3092 | 0.03212 | -0.0963 | -40.7597
-15.5 | -1.3084 | 0.02545 | -0.1005 | -51.4106
-15 | -1.2787 | 0.02177 | -0.1025 | -58.7368
-14.5 | -1.2455 | 0.01878 | -0.103 | -66.3206
-14 | -1.1934 | 0.01655 | -0.1035 | -72.1088
-13.5 | -1.149 | 0.01505 | -0.1011 | -76.3455
-13 | -1.0942 | 0.01371 | -0.1003 | -79.8104
-12.5 | -1.0331 | 0.01257 | -0.1004 | -82.1877
-12 | -0.9694 | 0.01145 | -0.101 | -84.6638
-11.5 | -0.9026 | 0.01051 | -0.1021 | -85.8801
-11 | -0.8506 | 0.00985 | -0.1 | -86.3553
-10.5 | -0.7895 | 0.00922 | -0.0998 | -85.6291
-10 | -0.7327 | 0.0087 | -0.0987 | -84.2184
-9.5 | -0.6806 | 0.00827 | -0.0967 | -82.2975
-9 | -0.6269 | 0.00795 | -0.095 | -78.8553
-8.5 | -0.5718 | 0.00767 | -0.0937 | -74.5502
-8 | -0.5166 | 0.00734 | -0.0924 | -70.3815
-7.5 | -0.4607 | 0.00708 | -0.0914 | -65.0706
-7 | -0.404 | 0.00688 | -0.0906 | -58.7209
-6.5 | -0.3467 | 0.00668 | -0.0899 | -51.9012
-6 | -0.2896 | 0.00646 | -0.0893 | -44.8297
-5 | -0.1743 | 0.00618 | -0.0884 | -28.2039
-4.5 | -0.1166 | 0.00604 | -0.0881 | -19.3046
-4 | -0.0601 | 0.00575 | -0.0876 | -10.4522
-3.5 | -0.0024 | 0.00559 | -0.0873 | -0.42934
-3 | 0.0554 | 0.00549 | -0.0871 | 10.0911
-2.5 | 0.1129 | 0.00541 | -0.0869 | 20.8688
-2 | 0.1706 | 0.00531 | -0.0867 | 32.1281
-1.5 | 0.2282 | 0.00523 | -0.0866 | 43.6329
-1 | 0.2858 | 0.00519 | -0.0864 | 55.0674
-0.5 | 0.343 | 0.00514 | -0.0863 | 66.7315
0 | 0.4006 | 0.00509 | -0.0862 | 78.7033
0.5 | 0.458 | 0.00508 | -0.086 | 90.1575
1 | 0.515 | 0.00509 | -0.0858 | 101.1788
1.5 | 0.5719 | 0.00503 | -0.0856 | 113.6978
2 | 0.6294 | 0.00518 | -0.0854 | 121.5058
2.5 | 0.6861 | 0.0054 | -0.085 | 127.0556
3 | 0.7422 | 0.00566 | -0.0845 | 131.1307
3.5 | 0.7991 | 0.00589 | -0.0841 | 135.6706
4 | 0.8551 | 0.00617 | -0.0836 | 138.59
4.5 | 0.91 | 0.00651 | -0.0828 | 139.7849
5 | 0.9654 | 0.00682 | -0.082 | 141.5543
5.5 | 1.0193 | 0.0072 | -0.081 | 141.5694
6 | 1.0723 | 0.00763 | -0.0798 | 140.5374
6.5 | 1.1257 | 0.00803 | -0.0786 | 140.1868
7 | 1.178 | 0.00847 | -0.0772 | 139.0791
7.5 | 1.2298 | 0.00892 | -0.0757 | 137.87
8 | 1.281 | 0.00937 | -0.074 | 136.7129
8.5 | 1.3259 | 0.01012 | -0.0712 | 131.0178
9 | 1.3726 | 0.0107 | -0.0687 | 128.2804
9.5 | 1.4189 | 0.01121 | -0.0661 | 126.5745
10 | 1.4594 | 0.01148 | -0.0621 | 127.1254
10.5 | 1.4965 | 0.01208 | -0.0577 | 123.8825
11 | 1.5349 | 0.01269 | -0.0536 | 120.9535
11.5 | 1.5729 | 0.01335 | -0.0496 | 117.8202
12 | 1.6065 | 0.01421 | -0.045 | 113.0542
12.5 | 1.6401 | 0.01511 | -0.0406 | 108.544
13 | 1.6661 | 0.01637 | -0.0354 | 101.7776
13.5 | 1.6763 | 0.0185 | -0.0288 | 90.6108
14 | 1.6924 | 0.02057 | -0.0235 | 82.2752
14.5 | 1.7098 | 0.0228 | -0.0191 | 74.9912
15 | 1.7212 | 0.02566 | -0.0148 | 67.0772
15.5 | 1.7345 | 0.02872 | -0.0115 | 60.3935
16 | 1.744 | 0.03241 | -0.0088 | 53.8106
16.5 | 1.7487 | 0.0369 | -0.0068 | 47.3902
17 | 1.7464 | 0.04249 | -0.0058 | 41.1014
17.5 | 1.7398 | 0.04909 | -0.0058 | 35.441
18 | 1.7273 | 0.05691 | -0.0072 | 30.3514
18.5 | 1.7119 | 0.06568 | -0.0097 | 26.0643
19 | 1.6843 | 0.07671 | -0.0139 | 21.9567
19.5 | 1.6564 | 0.08843 | -0.0193 | 18.7312
20 | 1.6136 | 0.10303 | -0.027 | 15.6615

## 103. Re 8M Mach 0.50 (1)
BIGFOIL.COM POLAR EXPORT
rg15a213
RG 15A 2.5/13.0 |  |  |  | Cl Max: | 1.469 | at alpha= | 8.5 | deg
JavaFoil+Calcfoil stall+Eppler ext transition |  |  |  | L/D Max: | 192.46 | at alpha= | 5 | deg
Re: | 8000000 |  |  | Cd Min: | 0.00462 | at alpha= | -2 | deg
Mach: | 0.5 |  |  | Cl=0 at alpha= | -3.7101 | deg
|  |  |  | @ Cl=0.1, Cd= | 0.0046999
|  |  |  | @ Cl=0.4, Cd= | 0.0046633
|  |  |  | @ Cl=0.6, Cd= | 0.005007
alpha (deg) | Cl | Cd | Cm | Cl/Cd
-20 | -0.891 | 0.14973 | -0.045 | -5.954
-19.5 | -0.868 | 0.14751 | -0.047 | -5.887
-19 | -0.841 | 0.14217 | -0.047 | -5.914
-18.5 | -0.813 | 0.1362 | -0.047 | -5.968
-18 | -0.785 | 0.13231 | -0.046 | -5.929
-17.5 | -0.756 | 0.13038 | -0.045 | -5.796
-17 | -0.728 | 0.12408 | -0.045 | -5.868
-16.5 | -0.701 | 0.11873 | -0.045 | -5.905
-16 | -0.677 | 0.11789 | -0.047 | -5.739
-15.5 | -0.649 | 0.11277 | -0.047 | -5.756
-15 | -0.621 | 0.10833 | -0.046 | -5.728
-14.5 | -0.593 | 0.10164 | -0.046 | -5.833
-14 | -0.564 | 0.09952 | -0.043 | -5.668
-13.5 | -0.537 | 0.09626 | -0.044 | -5.577
-13 | -0.511 | 0.09398 | -0.046 | -5.437
-12.5 | -0.483 | 0.08742 | -0.045 | -5.526
-12 | -0.456 | 0.08151 | -0.045 | -5.593
-11.5 | -0.428 | 0.08375 | -0.044 | -5.11
-11 | -0.401 | 0.07559 | -0.046 | -5.311
-10.5 | -0.377 | 0.06604 | -0.051 | -5.705
-10 | -0.355 | 0.0548 | -0.058 | -6.471
-9.5 | -0.348 | 0.03099 | -0.073 | -11.217
-9 | -0.34 | 0.01541 | -0.083 | -22.058
-8.5 | -0.391 | 0.01161 | -0.086 | -33.689
-8 | -0.465 | 0.00994 | -0.088 | -46.818
-7.5 | -0.45 | 0.0087 | -0.089 | -51.728
-7 | -0.411 | 0.00801 | -0.09 | -51.312
-6.5 | -0.36 | 0.00753 | -0.091 | -47.813
-6 | -0.302 | 0.00711 | -0.092 | -42.48
-5.5 | -0.24 | 0.00679 | -0.093 | -35.318
-5 | -0.175 | 0.00654 | -0.094 | -26.725
-4.5 | -0.108 | 0.00511 | -0.094 | -21.107
-4 | -0.04 | 0.00478 | -0.095 | -8.311
-3.5 | 0.029 | 0.00469 | -0.096 | 6.23
-3 | 0.099 | 0.0047 | -0.096 | 21.002
-2.5 | 0.168 | 0.00469 | -0.097 | 35.895
-2 | 0.238 | 0.00462 | -0.097 | 51.483
-1.5 | 0.307 | 0.00462 | -0.098 | 66.613
-1 | 0.377 | 0.00464 | -0.099 | 81.27
-0.5 | 0.446 | 0.00471 | -0.099 | 94.781
0 | 0.515 | 0.00471 | -0.1 | 109.368
0.5 | 0.584 | 0.005 | -0.101 | 116.825
1 | 0.653 | 0.00503 | -0.101 | 129.662
1.5 | 0.721 | 0.00515 | -0.102 | 139.912
2 | 0.789 | 0.00523 | -0.102 | 151.047
2.5 | 0.857 | 0.00536 | -0.103 | 159.948
3 | 0.925 | 0.00566 | -0.104 | 163.285
3.5 | 0.992 | 0.00597 | -0.104 | 166.204
4 | 1.057 | 0.00631 | -0.105 | 167.637
4.5 | 1.122 | 0.00667 | -0.105 | 168.123
5 | 1.186 | 0.00616 | -0.106 | 192.46
5.5 | 1.246 | 0.0066 | -0.106 | 188.66
6 | 1.301 | 0.00708 | -0.107 | 183.722
6.5 | 1.353 | 0.01206 | -0.107 | 112.203
7 | 1.399 | 0.01285 | -0.108 | 108.864
7.5 | 1.435 | 0.01474 | -0.108 | 97.341
8 | 1.461 | 0.01596 | -0.108 | 91.536
8.5 | 1.469 | 0.01732 | -0.108 | 84.831
9 | 1.447 | 0.01921 | -0.108 | 75.34
9.5 | 1.356 | 0.02185 | -0.108 | 62.065
10 | 0.869 | 0.03211 | -0.102 | 27.072
10.5 | 0.843 | 0.05325 | -0.091 | 15.831
11 | 0.871 | 0.05764 | -0.091 | 15.116
11.5 | 0.865 | 0.07876 | -0.081 | 10.984
12 | 0.914 | 0.0678 | -0.088 | 13.487
12.5 | 0.935 | 0.07601 | -0.086 | 12.308
13 | 0.921 | 0.108 | -0.067 | 8.531
13.5 | 0.988 | 0.08056 | -0.086 | 12.271

## 104. Re 8M Mach 0.50 (2)
BIGFOIL.COM POLAR EXPORT
rg15a213
RG 15A 2.5/13.0 |  |  |  | Cl Max: | 1.6864 | at alpha= | 12 | deg
XFOIL ncrit=9 |  |  |  | L/D Max: | 144.492 | at alpha= | 4.5 | deg
Re: | 8000000 |  |  | Cd Min: | 0.02572 | at alpha= | 12 | deg
Mach: | 0.5 |  |  | Cl=0 at alpha= | -99 | deg
|  |  |  | @ Cl=0.1, Cd= | 0.00533
|  |  |  | @ Cl=0.4, Cd= | 0.00533
|  |  |  | @ Cl=0.6, Cd= | 0.0053469
alpha (deg) | Cl | Cd | Cm | Cl/Cd
0 | 0.4454 | 0.00533 | -0.0934 | 83.5647
0.5 | 0.5105 | 0.00533 | -0.0929 | 95.7786
1 | 0.5752 | 0.00537 | -0.0923 | 107.1136
1.5 | 0.6396 | 0.00531 | -0.0917 | 120.452
2 | 0.7049 | 0.00548 | -0.0909 | 128.6314
2.5 | 0.7694 | 0.00574 | -0.0899 | 134.0418
3 | 0.8326 | 0.00605 | -0.0885 | 137.6198
3.5 | 0.8969 | 0.00636 | -0.0871 | 141.022
4 | 0.9606 | 0.00669 | -0.0855 | 143.5874
4.5 | 1.023 | 0.00708 | -0.0834 | 144.4915
5 | 1.0836 | 0.00755 | -0.0808 | 143.5232
5.5 | 1.1443 | 0.008 | -0.078 | 143.0375
6 | 1.2007 | 0.0086 | -0.0742 | 139.6163
6.5 | 1.256 | 0.00914 | -0.07 | 137.4179
7 | 1.3051 | 0.00969 | -0.0643 | 134.6852
7.5 | 1.3532 | 0.01037 | -0.0584 | 130.4918
8 | 1.3895 | 0.01146 | -0.0508 | 121.2478
8.5 | 1.4356 | 0.0123 | -0.0446 | 116.7154
9 | 1.4801 | 0.01323 | -0.0381 | 111.8745
9.5 | 1.5228 | 0.01411 | -0.0313 | 107.9235
11 | 1.6444 | 0.01883 | -0.0118 | 87.3287
11.5 | 1.6833 | 0.02109 | -0.0055 | 79.8151
12 | 1.6864 | 0.02572 | 0.0016 | 65.5677

## 105. Re 10M Mach 0.00 (1)
BIGFOIL.COM POLAR EXPORT
rg15a213
RG 15A 2.5/13.0 |  |  |  | Cl Max: | 1.618 | at alpha= | 12.5 | deg
JavaFoil+Calcfoil stall+Eppler ext transition |  |  |  | L/D Max: | 180.234 | at alpha= | 8.5 | deg
Re: | 10000000 |  |  | Cd Min: | 0.00453 | at alpha= | -2 | deg
Mach: | 0 |  |  | Cl=0 at alpha= | -3.7083 | deg
|  |  |  | @ Cl=0.1, Cd= | 0.004607
|  |  |  | @ Cl=0.4, Cd= | 0.0048143
|  |  |  | @ Cl=0.6, Cd= | 0.0049436
alpha (deg) | Cl | Cd | Cm | Cl/Cd
-18 | -0.638 | 0.12124 | -0.041 | -5.26
-17.5 | -0.655 | 0.11238 | -0.043 | -5.825
-17 | -0.672 | 0.10199 | -0.045 | -6.588
-16.5 | -0.687 | 0.09382 | -0.047 | -7.318
-16 | -0.704 | 0.08149 | -0.049 | -8.638
-15.5 | -0.721 | 0.06865 | -0.053 | -10.507
-15 | -0.744 | 0.05164 | -0.057 | -14.417
-14.5 | -0.756 | 0.04343 | -0.059 | -17.404
-14 | -0.793 | 0.0233 | -0.065 | -34.011
-13.5 | -0.797 | 0.01883 | -0.067 | -42.353
-13 | -0.799 | 0.01507 | -0.068 | -52.99
-12.5 | -0.791 | 0.0131 | -0.07 | -60.398
-12 | -0.779 | 0.01143 | -0.071 | -68.138
-11.5 | -0.761 | 0.01031 | -0.072 | -73.847
-11 | -0.738 | 0.00941 | -0.073 | -78.436
-10.5 | -0.709 | 0.00877 | -0.074 | -80.752
-10 | -0.674 | 0.0083 | -0.075 | -81.192
-9.5 | -0.632 | 0.00792 | -0.076 | -79.788
-9 | -0.586 | 0.00756 | -0.076 | -77.56
-8.5 | -0.538 | 0.00727 | -0.077 | -74.024
-8 | -0.488 | 0.00699 | -0.078 | -69.81
-7.5 | -0.436 | 0.00531 | -0.078 | -82.001
-7 | -0.382 | 0.00518 | -0.079 | -73.669
-6.5 | -0.326 | 0.00509 | -0.079 | -64.12
-6 | -0.269 | 0.005 | -0.08 | -53.843
-5.5 | -0.212 | 0.00494 | -0.081 | -42.877
-5 | -0.153 | 0.00489 | -0.081 | -31.35
-4.5 | -0.094 | 0.0047 | -0.082 | -20.04
-4 | -0.035 | 0.00464 | -0.082 | -7.444
-3.5 | 0.025 | 0.00461 | -0.083 | 5.508
-3 | 0.086 | 0.0046 | -0.083 | 18.616
-2.5 | 0.146 | 0.00463 | -0.084 | 31.534
-2 | 0.206 | 0.00453 | -0.085 | 45.608
-1.5 | 0.267 | 0.00483 | -0.085 | 55.236
-1 | 0.327 | 0.00488 | -0.086 | 67.035
-0.5 | 0.387 | 0.00481 | -0.086 | 80.391
0 | 0.447 | 0.00483 | -0.087 | 92.456
0.5 | 0.507 | 0.00488 | -0.087 | 103.77
1 | 0.567 | 0.00491 | -0.088 | 115.287
1.5 | 0.626 | 0.00497 | -0.088 | 126.051
2 | 0.686 | 0.00506 | -0.089 | 135.653
2.5 | 0.745 | 0.00515 | -0.089 | 144.779
3 | 0.804 | 0.00523 | -0.09 | 153.898
3.5 | 0.863 | 0.00537 | -0.09 | 160.817
4 | 0.921 | 0.00558 | -0.091 | 165.233
4.5 | 0.979 | 0.00583 | -0.091 | 168.023
5 | 1.037 | 0.00612 | -0.092 | 169.501
5.5 | 1.093 | 0.00642 | -0.092 | 170.332
6 | 1.148 | 0.00673 | -0.093 | 170.447
6.5 | 1.201 | 0.00707 | -0.093 | 169.917
7 | 1.254 | 0.00737 | -0.094 | 170.168
7.5 | 1.304 | 0.00771 | -0.094 | 169.145
8 | 1.353 | 0.00851 | -0.094 | 159.115
8.5 | 1.401 | 0.00777 | -0.095 | 180.234
9 | 1.446 | 0.00808 | -0.095 | 178.863
9.5 | 1.488 | 0.00842 | -0.096 | 176.73
10 | 1.525 | 0.013 | -0.096 | 117.307
10.5 | 1.558 | 0.01371 | -0.096 | 113.706
11 | 1.588 | 0.01431 | -0.097 | 110.938
11.5 | 1.604 | 0.01505 | -0.097 | 106.579
12 | 1.614 | 0.01579 | -0.097 | 102.252
12.5 | 1.618 | 0.01658 | -0.097 | 97.553
13 | 1.612 | 0.01768 | -0.097 | 91.201
13.5 | 1.598 | 0.01923 | -0.097 | 83.058
14 | 1.578 | 0.02072 | -0.097 | 76.134
14.5 | 1.55 | 0.02268 | -0.096 | 68.37
15 | 1.512 | 0.02617 | -0.096 | 57.793
15.5 | 1.473 | 0.0294 | -0.095 | 50.095
16 | 1.424 | 0.03462 | -0.094 | 41.146
16.5 | 1.38 | 0.03871 | -0.093 | 35.65
17 | 1.329 | 0.04487 | -0.092 | 29.625
17.5 | 1.275 | 0.05295 | -0.09 | 24.076

## 106. Re 10M Mach 0.00 (2)
BIGFOIL.COM POLAR EXPORT
rg15a213
RG 15A 2.5/13.0 |  |  |  | Cl Max: | 1.8323 | at alpha= | 18.5 | deg
XFOIL ncrit=9 |  |  |  | L/D Max: | 144.05 | at alpha= | 6 | deg
Re: | 10000000 |  |  | Cd Min: | 0.05412 | at alpha= | 20 | deg
Mach: | 0 |  |  | Cl=0 at alpha= | -3.4955 | deg
|  |  |  | @ Cl=0.1, Cd= | 0.0053059
|  |  |  | @ Cl=0.4, Cd= | 0.00504
|  |  |  | @ Cl=0.6, Cd= | 0.0050435
alpha (deg) | Cl | Cd | Cm | Cl/Cd
-20 | -1.5256 | 0.03537 | -0.0892 | -43.1326
-19.5 | -1.5263 | 0.03122 | -0.0889 | -48.8885
-19 | -1.5383 | 0.02639 | -0.0879 | -58.291
-18.5 | -1.5297 | 0.02365 | -0.086 | -64.6808
-18 | -1.5183 | 0.02117 | -0.084 | -71.7194
-17.5 | -1.4846 | 0.0191 | -0.0849 | -77.7277
-17 | -1.4465 | 0.01745 | -0.0852 | -82.894
-16.5 | -1.3968 | 0.0162 | -0.0862 | -86.2222
-16 | -1.3449 | 0.01516 | -0.0872 | -88.7137
-15.5 | -1.291 | 0.01425 | -0.0883 | -90.5965
-15 | -1.2347 | 0.01342 | -0.0897 | -92.0045
-14.5 | -1.1865 | 0.01269 | -0.0891 | -93.4988
-13.5 | -1.082 | 0.01127 | -0.0893 | -96.0071
-13 | -1.025 | 0.01055 | -0.0903 | -97.1564
-12.5 | -0.9664 | 0.0099 | -0.0916 | -97.6162
-12 | -0.9084 | 0.00936 | -0.0926 | -97.0513
-11.5 | -0.86 | 0.00892 | -0.0913 | -96.4126
-11 | -0.8051 | 0.00849 | -0.0914 | -94.8292
-10.5 | -0.7538 | 0.00809 | -0.0906 | -93.1768
-10 | -0.7043 | 0.00777 | -0.0894 | -90.6435
-9.5 | -0.6534 | 0.00752 | -0.0884 | -86.8883
-9 | -0.601 | 0.0073 | -0.0878 | -82.3288
-8.5 | -0.5482 | 0.00707 | -0.0872 | -77.5389
-8 | -0.4951 | 0.00683 | -0.0866 | -72.489
-7.5 | -0.4413 | 0.00664 | -0.0862 | -66.4608
-7 | -0.3866 | 0.00648 | -0.086 | -59.6605
-6.5 | -0.3319 | 0.00633 | -0.0857 | -52.4329
-6 | -0.2771 | 0.00618 | -0.0854 | -44.8382
-5.5 | -0.2217 | 0.00606 | -0.0853 | -36.5842
-5 | -0.1662 | 0.00594 | -0.0851 | -27.9798
-4.5 | -0.1108 | 0.00582 | -0.085 | -19.0378
-4 | -0.0559 | 0.00556 | -0.0847 | -10.054
-3.5 | -0.0005 | 0.00544 | -0.0846 | -0.091912
-3 | 0.0553 | 0.00537 | -0.0845 | 10.298
-2.5 | 0.1111 | 0.00529 | -0.0845 | 21.0019
-2 | 0.1665 | 0.00519 | -0.0844 | 32.0809
-1.5 | 0.2222 | 0.00515 | -0.0843 | 43.1456
-1 | 0.278 | 0.00512 | -0.0843 | 54.2969
-0.5 | 0.3336 | 0.00509 | -0.0843 | 65.5403
0 | 0.3889 | 0.00504 | -0.0842 | 77.1627
0.5 | 0.4446 | 0.00504 | -0.0842 | 88.2143
1 | 0.4999 | 0.00506 | -0.0841 | 98.7945
1.5 | 0.555 | 0.00497 | -0.0841 | 111.67
2 | 0.6101 | 0.00506 | -0.084 | 120.5731
2.5 | 0.6641 | 0.00531 | -0.0836 | 125.0659
3 | 0.7191 | 0.00548 | -0.0834 | 131.2226
3.5 | 0.7737 | 0.00569 | -0.0832 | 135.9754
4 | 0.8282 | 0.00592 | -0.083 | 139.8986
4.5 | 0.8809 | 0.00626 | -0.0824 | 140.7188
5 | 0.9345 | 0.00653 | -0.082 | 143.1087
5.5 | 0.986 | 0.00692 | -0.0813 | 142.4855
6 | 1.0386 | 0.00721 | -0.0808 | 144.0499
6.5 | 1.0901 | 0.00757 | -0.0801 | 144.0026
7 | 1.1409 | 0.00795 | -0.0793 | 143.5094
7.5 | 1.1914 | 0.00834 | -0.0784 | 142.8537
8 | 1.242 | 0.00869 | -0.0776 | 142.9229
8.5 | 1.2884 | 0.00927 | -0.0761 | 138.986
9 | 1.3343 | 0.00984 | -0.0744 | 135.5996
9.5 | 1.3812 | 0.01029 | -0.0731 | 134.2274
10 | 1.4282 | 0.01065 | -0.0717 | 134.1033
10.5 | 1.4697 | 0.01094 | -0.0692 | 134.3419
11 | 1.5146 | 0.0114 | -0.0675 | 132.8596
11.5 | 1.5569 | 0.01189 | -0.0654 | 130.942
12 | 1.5894 | 0.01247 | -0.0614 | 127.4579
12.5 | 1.6236 | 0.01302 | -0.0578 | 124.7005
13 | 1.6546 | 0.01373 | -0.0538 | 120.5098
13.5 | 1.6831 | 0.01458 | -0.0497 | 115.439
14 | 1.7037 | 0.01581 | -0.0445 | 107.7609
14.5 | 1.7229 | 0.01716 | -0.0396 | 100.4021
15 | 1.7428 | 0.01859 | -0.0352 | 93.7493
15.5 | 1.762 | 0.02014 | -0.0311 | 87.4876
16 | 1.778 | 0.02203 | -0.0272 | 80.7081
16.5 | 1.7933 | 0.02414 | -0.0237 | 74.2875
17 | 1.8075 | 0.02651 | -0.0207 | 68.1818
17.5 | 1.8183 | 0.02936 | -0.018 | 61.9312
18 | 1.8249 | 0.03283 | -0.0157 | 55.5864
18.5 | 1.8323 | 0.03656 | -0.0141 | 50.1176
19 | 1.8272 | 0.04186 | -0.0131 | 43.6503
19.5 | 1.8293 | 0.04686 | -0.0129 | 39.0376
20 | 1.8154 | 0.05412 | -0.0137 | 33.544

## 107. Re 10M Mach 0.10 (1)
BIGFOIL.COM POLAR EXPORT
rg15a213
RG 15A 2.5/13.0 |  |  |  | Cl Max: | 1.611 | at alpha= | 12 | deg
JavaFoil+Calcfoil stall+Eppler ext transition |  |  |  | L/D Max: | 180.458 | at alpha= | 8.5 | deg
Re: | 10000000 |  |  | Cd Min: | 0.00455 | at alpha= | -2 | deg
Mach: | 0.1 |  |  | Cl=0 at alpha= | -3.7131 | deg
|  |  |  | @ Cl=0.1, Cd= | 0.0046354
|  |  |  | @ Cl=0.4, Cd= | 0.004831
|  |  |  | @ Cl=0.6, Cd= | 0.0049413
alpha (deg) | Cl | Cd | Cm | Cl/Cd
-18 | -0.596 | 0.12614 | -0.04 | -4.727
-17.5 | -0.615 | 0.11816 | -0.041 | -5.209
-17 | -0.632 | 0.11332 | -0.041 | -5.576
-16.5 | -0.653 | 0.10009 | -0.045 | -6.52
-16 | -0.671 | 0.08886 | -0.048 | -7.552
-15.5 | -0.689 | 0.07707 | -0.05 | -8.944
-15 | -0.709 | 0.0632 | -0.054 | -11.223
-14.5 | -0.724 | 0.05297 | -0.057 | -13.675
-14 | -0.766 | 0.02822 | -0.064 | -27.155
-13.5 | -0.78 | 0.02089 | -0.066 | -37.325
-13 | -0.785 | 0.01639 | -0.068 | -47.868
-12.5 | -0.781 | 0.01373 | -0.07 | -56.906
-12 | -0.772 | 0.01183 | -0.071 | -65.258
-11.5 | -0.756 | 0.0106 | -0.072 | -71.365
-11 | -0.735 | 0.00958 | -0.073 | -76.705
-10.5 | -0.707 | 0.00891 | -0.074 | -79.357
-10 | -0.674 | 0.00839 | -0.075 | -80.282
-9.5 | -0.633 | 0.00798 | -0.076 | -79.301
-9 | -0.588 | 0.00766 | -0.077 | -76.738
-8.5 | -0.54 | 0.0073 | -0.077 | -73.917
-8 | -0.489 | 0.00706 | -0.078 | -69.305
-7.5 | -0.437 | 0.00527 | -0.079 | -82.896
-7 | -0.383 | 0.00514 | -0.079 | -74.52
-6.5 | -0.327 | 0.00506 | -0.08 | -64.651
-6 | -0.271 | 0.00504 | -0.08 | -53.702
-5.5 | -0.213 | 0.00495 | -0.081 | -42.931
-5 | -0.154 | 0.0049 | -0.081 | -31.41
-4.5 | -0.095 | 0.00468 | -0.082 | -20.204
-4 | -0.035 | 0.00465 | -0.083 | -7.472
-3.5 | 0.026 | 0.00464 | -0.083 | 5.505
-3 | 0.086 | 0.00464 | -0.084 | 18.565
-2.5 | 0.147 | 0.00462 | -0.084 | 31.762
-2 | 0.207 | 0.00455 | -0.085 | 45.576
-1.5 | 0.268 | 0.00484 | -0.085 | 55.415
-1 | 0.328 | 0.00484 | -0.086 | 67.881
-0.5 | 0.389 | 0.00482 | -0.087 | 80.682
0 | 0.449 | 0.00488 | -0.087 | 92.084
0.5 | 0.509 | 0.00486 | -0.088 | 104.697
1 | 0.569 | 0.0049 | -0.088 | 116.259
1.5 | 0.629 | 0.00498 | -0.089 | 126.438
2 | 0.689 | 0.00504 | -0.089 | 136.665
2.5 | 0.749 | 0.00514 | -0.09 | 145.786
3 | 0.808 | 0.00522 | -0.09 | 154.899
3.5 | 0.867 | 0.00541 | -0.091 | 160.416
4 | 0.926 | 0.0056 | -0.091 | 165.255
4.5 | 0.984 | 0.00586 | -0.092 | 167.976
5 | 1.042 | 0.00612 | -0.092 | 170.138
5.5 | 1.098 | 0.00646 | -0.093 | 169.941
6 | 1.153 | 0.00679 | -0.093 | 169.756
6.5 | 1.207 | 0.00713 | -0.094 | 169.19
7 | 1.259 | 0.00742 | -0.094 | 169.607
7.5 | 1.31 | 0.00773 | -0.094 | 169.386
8 | 1.359 | 0.00854 | -0.095 | 159.026
8.5 | 1.406 | 0.00779 | -0.095 | 180.458
9 | 1.451 | 0.00815 | -0.096 | 178.03
9.5 | 1.493 | 0.00854 | -0.096 | 174.819
10 | 1.529 | 0.01316 | -0.096 | 116.205
10.5 | 1.561 | 0.01387 | -0.097 | 112.527
11 | 1.589 | 0.01451 | -0.097 | 109.536
11.5 | 1.603 | 0.01527 | -0.097 | 104.989
12 | 1.611 | 0.01605 | -0.097 | 100.406
12.5 | 1.611 | 0.0169 | -0.098 | 95.369
13 | 1.602 | 0.01816 | -0.098 | 88.216
13.5 | 1.582 | 0.0199 | -0.097 | 79.503
14 | 1.558 | 0.02133 | -0.097 | 73.059
14.5 | 1.524 | 0.02394 | -0.096 | 63.645
15 | 1.481 | 0.02756 | -0.096 | 53.728
15.5 | 1.435 | 0.03143 | -0.095 | 45.656
16 | 1.384 | 0.03607 | -0.094 | 38.386
16.5 | 1.33 | 0.04213 | -0.092 | 31.558
17 | 1.273 | 0.04946 | -0.091 | 25.732

## 108. Re 10M Mach 0.10 (2)
BIGFOIL.COM POLAR EXPORT
rg15a213
RG 15A 2.5/13.0 |  |  |  | Cl Max: | 1.8205 | at alpha= | 18.5 | deg
XFOIL ncrit=9 |  |  |  | L/D Max: | 144.069 | at alpha= | 6 | deg
Re: | 10000000 |  |  | Cd Min: | 0.05969 | at alpha= | 20 | deg
Mach: | 0.1 |  |  | Cl=0 at alpha= | -3.4929 | deg
|  |  |  | @ Cl=0.1, Cd= | 0.0053163
|  |  |  | @ Cl=0.4, Cd= | 0.00505
|  |  |  | @ Cl=0.6, Cd= | 0.0050483
alpha (deg) | Cl | Cd | Cm | Cl/Cd
-20 | -1.4645 | 0.04517 | -0.0874 | -32.422
-19.5 | -1.48 | 0.03814 | -0.09 | -38.8044
-19 | -1.5076 | 0.03108 | -0.0909 | -48.5071
-18.5 | -1.5066 | 0.02715 | -0.0901 | -55.4917
-18 | -1.5057 | 0.02374 | -0.088 | -63.4246
-17.5 | -1.4855 | 0.02102 | -0.0878 | -70.6708
-17 | -1.45 | 0.01873 | -0.089 | -77.4159
-16.5 | -1.4083 | 0.01723 | -0.089 | -81.7353
-16 | -1.3566 | 0.01595 | -0.0899 | -85.0533
-15.5 | -1.3038 | 0.0148 | -0.0908 | -88.0946
-15 | -1.2474 | 0.01387 | -0.0919 | -89.9351
-14.5 | -1.1889 | 0.01302 | -0.0933 | -91.3134
-14 | -1.1484 | 0.01228 | -0.0907 | -93.5179
-13.5 | -1.0922 | 0.01161 | -0.0912 | -94.0741
-13 | -1.0348 | 0.01085 | -0.092 | -95.3733
-12.5 | -0.9754 | 0.01012 | -0.0932 | -96.3834
-12 | -0.9155 | 0.00951 | -0.0943 | -96.2671
-11.5 | -0.8674 | 0.00904 | -0.0927 | -95.9513
-11 | -0.8117 | 0.00859 | -0.0927 | -94.4936
-10.5 | -0.7595 | 0.0082 | -0.0919 | -92.622
-10 | -0.7098 | 0.00786 | -0.0906 | -90.3053
-9.5 | -0.6586 | 0.00758 | -0.0895 | -86.8865
-9 | -0.6059 | 0.00735 | -0.0887 | -82.4354
-8.5 | -0.5524 | 0.00713 | -0.088 | -77.4755
-8 | -0.4989 | 0.00687 | -0.0874 | -72.6201
-7.5 | -0.4447 | 0.00667 | -0.0869 | -66.6717
-7 | -0.3896 | 0.00651 | -0.0866 | -59.8464
-6.5 | -0.3344 | 0.00635 | -0.0863 | -52.6614
-6 | -0.2793 | 0.00619 | -0.086 | -45.1212
-5 | -0.1676 | 0.00596 | -0.0856 | -28.1208
-4.5 | -0.1118 | 0.00583 | -0.0854 | -19.1767
-4 | -0.0566 | 0.00556 | -0.0852 | -10.1799
-3.5 | -0.0008 | 0.00545 | -0.085 | -0.14679
-3 | 0.0553 | 0.00538 | -0.0849 | 10.2788
-2.5 | 0.1114 | 0.0053 | -0.0849 | 21.0189
-2 | 0.1672 | 0.0052 | -0.0848 | 32.1538
-1.5 | 0.2232 | 0.00516 | -0.0847 | 43.2558
-1 | 0.2794 | 0.00513 | -0.0847 | 54.4639
-0.5 | 0.3353 | 0.0051 | -0.0846 | 65.7451
0 | 0.3908 | 0.00505 | -0.0845 | 77.3861
0.5 | 0.4469 | 0.00505 | -0.0845 | 88.495
1 | 0.5025 | 0.00507 | -0.0844 | 99.1124
1.5 | 0.5579 | 0.00498 | -0.0844 | 112.0281
2 | 0.6134 | 0.00507 | -0.0842 | 120.9862
2.5 | 0.6677 | 0.00532 | -0.0839 | 125.5075
3 | 0.723 | 0.0055 | -0.0837 | 131.4545
3.5 | 0.7779 | 0.00571 | -0.0834 | 136.2347
4 | 0.8326 | 0.00595 | -0.0831 | 139.9328
4.5 | 0.8857 | 0.00629 | -0.0826 | 140.8108
5 | 0.9397 | 0.00655 | -0.0821 | 143.4656
5.5 | 0.9916 | 0.00694 | -0.0814 | 142.8818
6 | 1.0445 | 0.00725 | -0.0808 | 144.069
6.5 | 1.0961 | 0.00762 | -0.08 | 143.8451
7 | 1.1473 | 0.008 | -0.0791 | 143.4125
7.5 | 1.1981 | 0.00839 | -0.0782 | 142.801
8 | 1.2487 | 0.00877 | -0.0772 | 142.3831
8.5 | 1.2948 | 0.0094 | -0.0755 | 137.7447
9 | 1.3416 | 0.00992 | -0.0739 | 135.2419
9.5 | 1.3889 | 0.01037 | -0.0724 | 133.9344
10 | 1.4359 | 0.01075 | -0.0708 | 133.5721
10.5 | 1.4792 | 0.01106 | -0.0686 | 133.7432
11 | 1.5223 | 0.01152 | -0.0663 | 132.1441
11.5 | 1.5614 | 0.01202 | -0.0633 | 129.9002
12 | 1.5937 | 0.01263 | -0.059 | 126.1837
12.5 | 1.6285 | 0.01321 | -0.0554 | 123.2778
13 | 1.6586 | 0.01401 | -0.0512 | 118.3869
13.5 | 1.6847 | 0.01501 | -0.0466 | 112.2385
14 | 1.7026 | 0.01642 | -0.041 | 103.6906
14.5 | 1.7226 | 0.01782 | -0.0362 | 96.6667
15 | 1.7434 | 0.01929 | -0.032 | 90.3784
15.5 | 1.7607 | 0.02108 | -0.0278 | 83.5247
16 | 1.7769 | 0.0231 | -0.024 | 76.9221
16.5 | 1.7924 | 0.02537 | -0.0207 | 70.6504
17 | 1.8042 | 0.0281 | -0.0177 | 64.2064
17.5 | 1.8126 | 0.03139 | -0.0151 | 57.7445
18 | 1.8159 | 0.03543 | -0.0131 | 51.2532
18.5 | 1.8205 | 0.03974 | -0.0119 | 45.8103
19 | 1.8133 | 0.04569 | -0.0115 | 39.687
19.5 | 1.8117 | 0.05147 | -0.0119 | 35.1991
20 | 1.7943 | 0.05969 | -0.0135 | 30.0603

## 109. Re 10M Mach 0.25 (1)
BIGFOIL.COM POLAR EXPORT
rg15a213
RG 15A 2.5/13.0 |  |  |  | Cl Max: | 1.588 | at alpha= | 11 | deg
JavaFoil+Calcfoil stall+Eppler ext transition |  |  |  | L/D Max: | 179.064 | at alpha= | 8 | deg
Re: | 10000000 |  |  | Cd Min: | 0.00456 | at alpha= | -2 | deg
Mach: | 0.25 |  |  | Cl=0 at alpha= | -3.7097 | deg
|  |  |  | @ Cl=0.1, Cd= | 0.0046119
|  |  |  | @ Cl=0.4, Cd= | 0.00484
|  |  |  | @ Cl=0.6, Cd= | 0.0049723
alpha (deg) | Cl | Cd | Cm | Cl/Cd
-16.5 | -0.375 | 0.12653 | -0.037 | -2.963
-16 | -0.422 | 0.11774 | -0.038 | -3.587
-15.5 | -0.465 | 0.11152 | -0.038 | -4.168
-15 | -0.503 | 0.10479 | -0.039 | -4.801
-14.5 | -0.538 | 0.09553 | -0.042 | -5.633
-14 | -0.572 | 0.08161 | -0.047 | -7.01
-13.5 | -0.599 | 0.07175 | -0.051 | -8.347
-13 | -0.642 | 0.04583 | -0.06 | -14.016
-12.5 | -0.698 | 0.02048 | -0.069 | -34.092
-12 | -0.712 | 0.01581 | -0.071 | -45.019
-11.5 | -0.714 | 0.01313 | -0.073 | -54.399
-11 | -0.708 | 0.01115 | -0.074 | -63.511
-10.5 | -0.692 | 0.00992 | -0.076 | -69.765
-10 | -0.668 | 0.00905 | -0.077 | -73.864
-9.5 | -0.633 | 0.00845 | -0.078 | -74.915
-9 | -0.592 | 0.00797 | -0.079 | -74.219
-8.5 | -0.546 | 0.00763 | -0.079 | -71.547
-8 | -0.497 | 0.00726 | -0.08 | -68.451
-7.5 | -0.445 | 0.00701 | -0.081 | -63.56
-7 | -0.391 | 0.00523 | -0.081 | -74.866
-6.5 | -0.335 | 0.00512 | -0.082 | -65.36
-6 | -0.277 | 0.0051 | -0.083 | -54.314
-5.5 | -0.218 | 0.00501 | -0.083 | -43.555
-5 | -0.158 | 0.00495 | -0.084 | -31.943
-4.5 | -0.097 | 0.0049 | -0.084 | -19.804
-4 | -0.036 | 0.00463 | -0.085 | -7.7
-3.5 | 0.026 | 0.00459 | -0.086 | 5.713
-3 | 0.088 | 0.00461 | -0.086 | 19.183
-2.5 | 0.151 | 0.00462 | -0.087 | 32.609
-2 | 0.213 | 0.00456 | -0.087 | 46.704
-1.5 | 0.275 | 0.00458 | -0.088 | 60.13
-1 | 0.337 | 0.00488 | -0.088 | 69.123
-0.5 | 0.4 | 0.00484 | -0.089 | 82.508
0 | 0.461 | 0.00486 | -0.09 | 94.828
0.5 | 0.523 | 0.00488 | -0.09 | 107.109
1 | 0.585 | 0.00496 | -0.091 | 118.023
1.5 | 0.646 | 0.00501 | -0.091 | 129.059
2 | 0.708 | 0.00508 | -0.092 | 139.313
2.5 | 0.769 | 0.00519 | -0.092 | 148.309
3 | 0.83 | 0.0053 | -0.093 | 156.605
3.5 | 0.891 | 0.00546 | -0.093 | 163.205
4 | 0.951 | 0.00571 | -0.094 | 166.588
4.5 | 1.01 | 0.00598 | -0.094 | 168.873
5 | 1.069 | 0.00628 | -0.095 | 170.189
5.5 | 1.126 | 0.00662 | -0.095 | 170.07
6 | 1.182 | 0.00699 | -0.096 | 169.201
6.5 | 1.236 | 0.00732 | -0.096 | 168.79
7 | 1.289 | 0.00764 | -0.097 | 168.787
7.5 | 1.339 | 0.00801 | -0.097 | 167.149
8 | 1.387 | 0.00775 | -0.097 | 179.064
8.5 | 1.433 | 0.00815 | -0.098 | 175.829
9 | 1.476 | 0.01273 | -0.098 | 115.968
9.5 | 1.514 | 0.01339 | -0.099 | 113.068
10 | 1.545 | 0.01418 | -0.099 | 109.011
10.5 | 1.57 | 0.01496 | -0.099 | 104.928
11 | 1.588 | 0.01578 | -0.099 | 100.662
11.5 | 1.587 | 0.01673 | -0.1 | 94.908
12 | 1.574 | 0.01779 | -0.1 | 88.474
12.5 | 1.546 | 0.01954 | -0.099 | 79.103
13 | 1.505 | 0.02164 | -0.099 | 69.57
13.5 | 1.448 | 0.02509 | -0.098 | 57.723
14 | 1.379 | 0.02969 | -0.097 | 46.433
14.5 | 1.296 | 0.0364 | -0.095 | 35.6
15 | 1.205 | 0.0451 | -0.093 | 26.706
15.5 | 1.109 | 0.05478 | -0.09 | 20.249
16 | 1.005 | 0.06949 | -0.087 | 14.464

## 110. Re 10M Mach 0.25 (2)
BIGFOIL.COM POLAR EXPORT
rg15a213
RG 15A 2.5/13.0 |  |  |  | Cl Max: | 1.7728 | at alpha= | 16.5 | deg
XFOIL ncrit=9 |  |  |  | L/D Max: | 145.202 | at alpha= | 5 | deg
Re: | 10000000 |  |  | Cd Min: | 0.15875 | at alpha= | -19.5 | deg
Mach: | 0.25 |  |  | Cl=0 at alpha= | -3.4783 | deg
|  |  |  | @ Cl=0.1, Cd= | 0.0053582
|  |  |  | @ Cl=0.4, Cd= | 0.0050915
|  |  |  | @ Cl=0.6, Cd= | 0.00512
alpha (deg) | Cl | Cd | Cm | Cl/Cd
-19.5 | -0.7945 | 0.15875 | -0.0195 | -5.0047
-18.5 | -0.9794 | 0.11106 | -0.0481 | -8.8187
-18 | -1.1415 | 0.08058 | -0.0681 | -14.166
-17.5 | -1.245 | 0.05911 | -0.0822 | -21.0624
-17 | -1.3122 | 0.04303 | -0.0935 | -30.495
-16.5 | -1.3475 | 0.03365 | -0.0978 | -40.0446
-16 | -1.3481 | 0.02688 | -0.102 | -50.1525
-15.5 | -1.3285 | 0.02166 | -0.1058 | -61.3343
-15 | -1.2925 | 0.01886 | -0.1064 | -68.5313
-14.5 | -1.2466 | 0.01671 | -0.1061 | -74.602
-14 | -1.1888 | 0.01498 | -0.1066 | -79.3591
-13.5 | -1.1487 | 0.01377 | -0.1028 | -83.4205
-13 | -1.0904 | 0.01262 | -0.1023 | -86.4025
-12.5 | -1.0276 | 0.01162 | -0.1024 | -88.4337
-12 | -0.9607 | 0.01076 | -0.1034 | -89.2844
-11.5 | -0.9063 | 0.00995 | -0.1018 | -91.0854
-10.5 | -0.7925 | 0.00874 | -0.0996 | -90.6751
-10 | -0.7404 | 0.00838 | -0.0974 | -88.3532
-9.5 | -0.6873 | 0.00801 | -0.0955 | -85.8052
-9 | -0.6328 | 0.00766 | -0.094 | -82.611
-8.5 | -0.5768 | 0.00738 | -0.0929 | -78.1572
-8 | -0.5202 | 0.00715 | -0.0919 | -72.7552
-7.5 | -0.464 | 0.00686 | -0.0909 | -67.6385
-7 | -0.4066 | 0.00665 | -0.0902 | -61.1429
-6.5 | -0.3489 | 0.00649 | -0.0897 | -53.7596
-6 | -0.2914 | 0.00631 | -0.0891 | -46.1807
-5.5 | -0.2336 | 0.00616 | -0.0886 | -37.9221
-5 | -0.1753 | 0.00604 | -0.0883 | -29.0232
-4.5 | -0.1175 | 0.00592 | -0.088 | -19.848
-4 | -0.0604 | 0.00564 | -0.0876 | -10.7092
-3.5 | -0.0025 | 0.00552 | -0.0874 | -0.4529
-3 | 0.0551 | 0.00542 | -0.0871 | 10.1661
-2.5 | 0.1132 | 0.00534 | -0.087 | 21.1985
-2 | 0.171 | 0.00525 | -0.0869 | 32.5714
-1.5 | 0.2286 | 0.0052 | -0.0867 | 43.9615
-1 | 0.2865 | 0.00517 | -0.0866 | 55.4159
-0.5 | 0.3443 | 0.00514 | -0.0865 | 66.9844
0 | 0.4017 | 0.00509 | -0.0864 | 78.9194
0.5 | 0.4593 | 0.0051 | -0.0863 | 90.0588
1 | 0.5168 | 0.00512 | -0.0861 | 100.9375
2 | 0.6313 | 0.00512 | -0.0858 | 123.3008
2.5 | 0.6873 | 0.00538 | -0.0853 | 127.7509
3 | 0.7444 | 0.00556 | -0.085 | 133.8849
3.5 | 0.8009 | 0.00581 | -0.0845 | 137.8485
4 | 0.8576 | 0.00605 | -0.0841 | 141.7521
4.5 | 0.9125 | 0.00641 | -0.0833 | 142.3557
5 | 0.9685 | 0.00667 | -0.0827 | 145.2024
5.5 | 1.0222 | 0.00708 | -0.0816 | 144.3785
6 | 1.0763 | 0.00745 | -0.0806 | 144.4698
6.5 | 1.1293 | 0.00787 | -0.0793 | 143.4943
7 | 1.1827 | 0.00826 | -0.0781 | 143.184
7.5 | 1.2353 | 0.00867 | -0.0767 | 142.4798
8 | 1.2866 | 0.00913 | -0.0751 | 140.92
8.5 | 1.3318 | 0.0099 | -0.0723 | 134.5253
9 | 1.3803 | 0.01041 | -0.0701 | 132.5937
10 | 1.475 | 0.01134 | -0.0651 | 130.0705
11.5 | 1.5855 | 0.01289 | -0.0515 | 123.0023
12 | 1.6219 | 0.01361 | -0.0473 | 119.1697
12.5 | 1.6526 | 0.01459 | -0.0423 | 113.2694
13 | 1.6722 | 0.01609 | -0.0362 | 103.9279
13.5 | 1.6884 | 0.01788 | -0.0301 | 94.4295
14 | 1.7088 | 0.01966 | -0.0251 | 86.9176
14.5 | 1.727 | 0.02174 | -0.0204 | 79.4388
15 | 1.7447 | 0.02409 | -0.0163 | 72.4242
15.5 | 1.7581 | 0.02696 | -0.0126 | 65.2114
16 | 1.7678 | 0.03044 | -0.0095 | 58.0749
16.5 | 1.7728 | 0.03469 | -0.0071 | 51.1041
17 | 1.7701 | 0.04009 | -0.0055 | 44.1532
17.5 | 1.7653 | 0.04627 | -0.0051 | 38.1522
18 | 1.7576 | 0.05329 | -0.0058 | 32.9818
18.5 | 1.7448 | 0.06149 | -0.0078 | 28.3753
19 | 1.7207 | 0.0717 | -0.0113 | 23.9986
19.5 | 1.6976 | 0.08242 | -0.0159 | 20.5969
20 | 1.6605 | 0.09578 | -0.0225 | 17.3366

## 111. Re 10M Mach 0.50 (1)
BIGFOIL.COM POLAR EXPORT
rg15a213
RG 15A 2.5/13.0 |  |  |  | Cl Max: | 1.471 | at alpha= | 8.5 | deg
JavaFoil+Calcfoil stall+Eppler ext transition |  |  |  | L/D Max: | 195.821 | at alpha= | 5 | deg
Re: | 10000000 |  |  | Cd Min: | 0.00458 | at alpha= | -2 | deg
Mach: | 0.5 |  |  | Cl=0 at alpha= | -3.7101 | deg
|  |  |  | @ Cl=0.1, Cd= | 0.0046407
|  |  |  | @ Cl=0.4, Cd= | 0.00467
|  |  |  | @ Cl=0.6, Cd= | 0.0050285
alpha (deg) | Cl | Cd | Cm | Cl/Cd
-20 | -0.892 | 0.14901 | -0.045 | -5.985
-19.5 | -0.87 | 0.14397 | -0.047 | -6.04
-19 | -0.843 | 0.13845 | -0.048 | -6.086
-18.5 | -0.815 | 0.13203 | -0.047 | -6.17
-18 | -0.786 | 0.13029 | -0.047 | -6.029
-17.5 | -0.757 | 0.12617 | -0.046 | -6
-17 | -0.728 | 0.12057 | -0.045 | -6.04
-16.5 | -0.701 | 0.11766 | -0.045 | -5.96
-16 | -0.677 | 0.11626 | -0.047 | -5.824
-15.5 | -0.65 | 0.1096 | -0.048 | -5.931
-15 | -0.621 | 0.10668 | -0.047 | -5.824
-14.5 | -0.594 | 0.09961 | -0.046 | -5.961
-14 | -0.564 | 0.09738 | -0.044 | -5.796
-13.5 | -0.537 | 0.09355 | -0.044 | -5.74
-13 | -0.511 | 0.09228 | -0.046 | -5.54
-12.5 | -0.484 | 0.0866 | -0.046 | -5.587
-12 | -0.457 | 0.07913 | -0.047 | -5.775
-11.5 | -0.428 | 0.0838 | -0.044 | -5.109
-11 | -0.402 | 0.07501 | -0.047 | -5.357
-10.5 | -0.378 | 0.0643 | -0.052 | -5.875
-10 | -0.357 | 0.05118 | -0.061 | -6.984
-9.5 | -0.362 | 0.02141 | -0.079 | -16.885
-9 | -0.342 | 0.01402 | -0.083 | -24.425
-8.5 | -0.393 | 0.01092 | -0.086 | -35.983
-8 | -0.467 | 0.00943 | -0.088 | -49.546
-7.5 | -0.451 | 0.00839 | -0.089 | -53.736
-7 | -0.411 | 0.00774 | -0.09 | -53.132
-6.5 | -0.36 | 0.00733 | -0.091 | -49.14
-6 | -0.302 | 0.00687 | -0.092 | -43.967
-5.5 | -0.24 | 0.00662 | -0.093 | -36.237
-5 | -0.175 | 0.0051 | -0.094 | -34.266
-4.5 | -0.108 | 0.00496 | -0.094 | -21.751
-4 | -0.04 | 0.0047 | -0.095 | -8.459
-3.5 | 0.029 | 0.00467 | -0.096 | 6.264
-3 | 0.099 | 0.00464 | -0.096 | 21.275
-2.5 | 0.168 | 0.00469 | -0.097 | 35.844
-2 | 0.238 | 0.00458 | -0.097 | 51.977
-1.5 | 0.307 | 0.00461 | -0.098 | 66.704
-1 | 0.377 | 0.00467 | -0.099 | 80.781
-0.5 | 0.446 | 0.00467 | -0.099 | 95.446
0 | 0.515 | 0.00478 | -0.1 | 107.728
0.5 | 0.584 | 0.00501 | -0.101 | 116.659
1 | 0.653 | 0.00509 | -0.101 | 128.346
1.5 | 0.721 | 0.00518 | -0.102 | 139.298
2 | 0.79 | 0.00531 | -0.102 | 148.683
2.5 | 0.857 | 0.00544 | -0.103 | 157.704
3 | 0.925 | 0.00563 | -0.104 | 164.395
3.5 | 0.992 | 0.00583 | -0.104 | 170.102
4 | 1.057 | 0.00616 | -0.105 | 171.684
4.5 | 1.122 | 0.00652 | -0.105 | 172.182
5 | 1.186 | 0.00606 | -0.106 | 195.821
5.5 | 1.246 | 0.00651 | -0.106 | 191.5
6 | 1.302 | 0.00691 | -0.107 | 188.451
6.5 | 1.353 | 0.01168 | -0.107 | 115.852
7 | 1.399 | 0.01327 | -0.108 | 105.365
7.5 | 1.436 | 0.01421 | -0.108 | 101.079
8 | 1.462 | 0.01537 | -0.108 | 95.105
8.5 | 1.471 | 0.0167 | -0.109 | 88.103
9 | 1.45 | 0.01846 | -0.109 | 78.542
9.5 | 1.359 | 0.02102 | -0.108 | 64.667
10 | 0.878 | 0.02937 | -0.104 | 29.907
10.5 | 0.868 | 0.04334 | -0.097 | 20.024
11 | 0.881 | 0.05264 | -0.094 | 16.743
11.5 | 0.869 | 0.07566 | -0.082 | 11.49
12 | 0.933 | 0.05847 | -0.093 | 15.956
12.5 | 0.945 | 0.07035 | -0.089 | 13.43
13 | 0.922 | 0.10725 | -0.068 | 8.596
13.5 | 1.009 | 0.06957 | -0.092 | 14.497

## 112. Re 10M Mach 0.50 (2)
BIGFOIL.COM POLAR EXPORT
rg15a213
RG 15A 2.5/13.0 |  |  |  | Cl Max: | 1.7091 | at alpha= | 11.5 | deg
XFOIL ncrit=9 |  |  |  | L/D Max: | 148.497 | at alpha= | 4.5 | deg
Re: | 10000000 |  |  | Cd Min: | 0.24767 | at alpha= | -20 | deg
Mach: | 0.5 |  |  | Cl=0 at alpha= | -3.4006 | deg
|  |  |  | @ Cl=0.1, Cd= | 0.0055693
|  |  |  | @ Cl=0.4, Cd= | 0.0053218
|  |  |  | @ Cl=0.6, Cd= | 0.0053397
alpha (deg) | Cl | Cd | Cm | Cl/Cd
-20 | -0.6385 | 0.24767 | 0.0151 | -2.578
-19.5 | -0.6241 | 0.23844 | 0.0114 | -2.6174
-19 | -0.6062 | 0.23148 | 0.0082 | -2.6188
-18.5 | -0.5886 | 0.22411 | 0.0048 | -2.6264
-18 | -0.5712 | 0.21655 | 0.0014 | -2.6377
-17.5 | -0.5552 | 0.20844 | -0.0021 | -2.6636
-17 | -0.5425 | 0.19895 | -0.0059 | -2.7268
-16.5 | -0.53 | 0.18993 | -0.0095 | -2.7905
-16 | -0.5236 | 0.17954 | -0.0136 | -2.9163
-15.5 | -0.5116 | 0.16955 | -0.0188 | -3.0174
-15 | -0.4875 | 0.15982 | -0.0263 | -3.0503
-14.5 | -0.4814 | 0.14647 | -0.0352 | -3.2867
-14 | -0.4899 | 0.13175 | -0.0447 | -3.7184
-13.5 | -0.493 | 0.1198 | -0.0525 | -4.1152
-13 | -0.4979 | 0.10812 | -0.0605 | -4.6051
-12.5 | -0.5036 | 0.09681 | -0.0686 | -5.2019
-12 | -0.5105 | 0.08597 | -0.0767 | -5.9381
-11.5 | -0.5192 | 0.07513 | -0.0854 | -6.9107
-10.5 | -0.5551 | 0.05392 | -0.1002 | -10.2949
-10 | -0.5711 | 0.04031 | -0.1119 | -14.1677
-9.5 | -0.5896 | 0.02775 | -0.127 | -21.2468
-9 | -0.5987 | 0.01739 | -0.1391 | -34.4278
-8.5 | -0.6217 | 0.01344 | -0.1272 | -46.2574
-8 | -0.6034 | 0.01007 | -0.1185 | -59.9206
-7.5 | -0.5513 | 0.0084 | -0.1129 | -65.631
-7 | -0.4861 | 0.00766 | -0.1092 | -63.4595
-6.5 | -0.4185 | 0.00721 | -0.1064 | -58.0444
-6 | -0.3499 | 0.00689 | -0.1042 | -50.7837
-5.5 | -0.2813 | 0.00665 | -0.1024 | -42.3008
-5 | -0.2138 | 0.00641 | -0.1008 | -33.3541
-4.5 | -0.1457 | 0.00624 | -0.0996 | -23.3494
-4 | -0.0784 | 0.00608 | -0.0986 | -12.8947
-3.5 | -0.0132 | 0.0058 | -0.0975 | -2.2759
-3 | 0.0532 | 0.00564 | -0.0968 | 9.4326
-2.5 | 0.1194 | 0.00554 | -0.0961 | 21.5523
-2 | 0.1854 | 0.00549 | -0.0956 | 33.7705
-1.5 | 0.2509 | 0.00541 | -0.095 | 46.3771
-1 | 0.3168 | 0.00535 | -0.0947 | 59.215
-0.5 | 0.3822 | 0.00533 | -0.0942 | 71.7073
0 | 0.4473 | 0.0053 | -0.0938 | 84.3962
0.5 | 0.5129 | 0.00531 | -0.0934 | 96.5913
1 | 0.578 | 0.00535 | -0.0928 | 108.0374
1.5 | 0.6424 | 0.00532 | -0.0922 | 120.7519
2 | 0.7079 | 0.00539 | -0.0915 | 131.3358
2.5 | 0.7728 | 0.00562 | -0.0906 | 137.5089
3 | 0.8359 | 0.00593 | -0.0892 | 140.9612
3.5 | 0.901 | 0.0062 | -0.0879 | 145.3226
4 | 0.9645 | 0.00656 | -0.0862 | 147.0274
4.5 | 1.0276 | 0.00692 | -0.0843 | 148.4971
5 | 1.0895 | 0.00735 | -0.0819 | 148.2313
5.5 | 1.1496 | 0.00784 | -0.0789 | 146.6327
6 | 1.2071 | 0.00841 | -0.0753 | 143.5315
6.5 | 1.2651 | 0.00893 | -0.0715 | 141.6685
7 | 1.316 | 0.00943 | -0.0661 | 139.5546
7.5 | 1.3624 | 0.01012 | -0.0599 | 134.6245
8 | 1.4014 | 0.01111 | -0.0525 | 126.1386
8.5 | 1.4489 | 0.01189 | -0.0463 | 121.8587
9 | 1.4984 | 0.01267 | -0.0403 | 118.2636
9.5 | 1.5446 | 0.0136 | -0.0338 | 113.5735
11 | 1.671 | 0.01759 | -0.0134 | 94.9972
11.5 | 1.7091 | 0.01977 | -0.0065 | 86.4492

## 113. Re 12M Mach 0.00 (1)
BIGFOIL.COM POLAR EXPORT
rg15a213
RG 15A 2.5/13.0 |  |  |  | Cl Max: | 1.619 | at alpha= | 12.5 | deg
JavaFoil+Calcfoil stall+Eppler ext transition |  |  |  | L/D Max: | 183.635 | at alpha= | 9 | deg
Re: | 12000000 |  |  | Cd Min: | 0.00453 | at alpha= | -2 | deg
Mach: | 0 |  |  | Cl=0 at alpha= | -3.7083 | deg
|  |  |  | @ Cl=0.1, Cd= | 0.004577
|  |  |  | @ Cl=0.4, Cd= | 0.0048613
|  |  |  | @ Cl=0.6, Cd= | 0.0049748
alpha (deg) | Cl | Cd | Cm | Cl/Cd
-18 | -0.639 | 0.11935 | -0.042 | -5.35
-17.5 | -0.656 | 0.11015 | -0.043 | -5.956
-17 | -0.669 | 0.10519 | -0.044 | -6.362
-16.5 | -0.688 | 0.09161 | -0.047 | -7.513
-16 | -0.706 | 0.07895 | -0.05 | -8.944
-15.5 | -0.725 | 0.06527 | -0.053 | -11.106
-15 | -0.748 | 0.04875 | -0.058 | -15.352
-14.5 | -0.767 | 0.03702 | -0.061 | -20.709
-14 | -0.793 | 0.02282 | -0.065 | -34.762
-13.5 | -0.799 | 0.0182 | -0.067 | -43.886
-13 | -0.802 | 0.01409 | -0.069 | -56.9
-12.5 | -0.795 | 0.01215 | -0.07 | -65.403
-12 | -0.782 | 0.01084 | -0.071 | -72.12
-11.5 | -0.764 | 0.0098 | -0.072 | -77.949
-11 | -0.739 | 0.00908 | -0.073 | -81.392
-10.5 | -0.71 | 0.00849 | -0.074 | -83.542
-10 | -0.674 | 0.0081 | -0.075 | -83.301
-9.5 | -0.632 | 0.00773 | -0.076 | -81.842
-9 | -0.587 | 0.00736 | -0.076 | -79.686
-8.5 | -0.538 | 0.00709 | -0.077 | -75.899
-8 | -0.488 | 0.00525 | -0.078 | -92.924
-7.5 | -0.436 | 0.00518 | -0.078 | -84.063
-7 | -0.382 | 0.00509 | -0.079 | -75.01
-6.5 | -0.326 | 0.00499 | -0.079 | -65.299
-6 | -0.269 | 0.00492 | -0.08 | -54.768
-5.5 | -0.212 | 0.00485 | -0.081 | -43.628
-5 | -0.153 | 0.00486 | -0.081 | -31.56
-4.5 | -0.094 | 0.00465 | -0.082 | -20.273
-4 | -0.035 | 0.00458 | -0.082 | -7.545
-3.5 | 0.025 | 0.00454 | -0.083 | 5.597
-3 | 0.086 | 0.00457 | -0.083 | 18.726
-2.5 | 0.146 | 0.0046 | -0.084 | 31.704
-2 | 0.206 | 0.00453 | -0.085 | 45.543
-1.5 | 0.267 | 0.00483 | -0.085 | 55.259
-1 | 0.327 | 0.00481 | -0.086 | 67.918
-0.5 | 0.387 | 0.00487 | -0.086 | 79.469
0 | 0.447 | 0.00483 | -0.087 | 92.566
0.5 | 0.507 | 0.00489 | -0.087 | 103.625
1 | 0.567 | 0.00493 | -0.088 | 114.86
1.5 | 0.626 | 0.00501 | -0.088 | 124.898
2 | 0.686 | 0.0051 | -0.089 | 134.478
2.5 | 0.745 | 0.00519 | -0.089 | 143.676
3 | 0.804 | 0.00527 | -0.09 | 152.658
3.5 | 0.863 | 0.00538 | -0.09 | 160.37
4 | 0.921 | 0.00554 | -0.091 | 166.221
4.5 | 0.979 | 0.00577 | -0.091 | 169.767
5 | 1.037 | 0.00602 | -0.092 | 172.34
5.5 | 1.093 | 0.00631 | -0.092 | 173.268
6 | 1.148 | 0.00664 | -0.093 | 172.98
6.5 | 1.201 | 0.00693 | -0.093 | 173.407
7 | 1.254 | 0.00721 | -0.094 | 173.841
7.5 | 1.305 | 0.00751 | -0.094 | 173.726
8 | 1.354 | 0.00827 | -0.094 | 163.625
8.5 | 1.401 | 0.00864 | -0.095 | 162.093
9 | 1.446 | 0.00788 | -0.095 | 183.635
9.5 | 1.489 | 0.00822 | -0.096 | 181.139
10 | 1.526 | 0.00858 | -0.096 | 177.864
10.5 | 1.559 | 0.01331 | -0.096 | 117.082
11 | 1.588 | 0.01392 | -0.097 | 114.063
11.5 | 1.605 | 0.01456 | -0.097 | 110.229
12 | 1.615 | 0.01534 | -0.097 | 105.32
12.5 | 1.619 | 0.01617 | -0.097 | 100.145
13 | 1.614 | 0.01724 | -0.097 | 93.623
13.5 | 1.6 | 0.01872 | -0.097 | 85.468
14 | 1.581 | 0.02007 | -0.097 | 78.752
14.5 | 1.553 | 0.02207 | -0.097 | 70.35
15 | 1.517 | 0.02506 | -0.096 | 60.521
15.5 | 1.477 | 0.02822 | -0.095 | 52.351
16 | 1.43 | 0.03289 | -0.094 | 43.483
16.5 | 1.385 | 0.03676 | -0.093 | 37.677
17 | 1.334 | 0.04263 | -0.092 | 31.298
17.5 | 1.28 | 0.05034 | -0.091 | 25.426

## 114. Re 12M Mach 0.00 (2)
BIGFOIL.COM POLAR EXPORT
rg15a213
RG 15A 2.5/13.0 |  |  |  | Cl Max: | 1.8501 | at alpha= | 18.5 | deg
XFOIL ncrit=9 |  |  |  | L/D Max: | 146.893 | at alpha= | 7 | deg
Re: | 12000000 |  |  | Cd Min: | 0.05087 | at alpha= | 20 | deg
Mach: | 0 |  |  | Cl=0 at alpha= | -3.4937 | deg
|  |  |  | @ Cl=0.1, Cd= | 0.0052597
|  |  |  | @ Cl=0.4, Cd= | 0.0050437
|  |  |  | @ Cl=0.6, Cd= | 0.0050839
alpha (deg) | Cl | Cd | Cm | Cl/Cd
-19 | -1.5575 | 0.02504 | -0.0873 | -62.2005
-18.5 | -1.5425 | 0.02248 | -0.0862 | -68.6165
-18 | -1.5171 | 0.02013 | -0.0863 | -75.3651
-17.5 | -1.4812 | 0.01825 | -0.0871 | -81.1616
-17 | -1.4399 | 0.01665 | -0.0876 | -86.4805
-16.5 | -1.3899 | 0.01541 | -0.0886 | -90.1947
-16 | -1.3378 | 0.01443 | -0.0895 | -92.7096
-15.5 | -1.2839 | 0.01349 | -0.0906 | -95.1742
-15 | -1.2272 | 0.0127 | -0.092 | -96.6299
-14.5 | -1.185 | 0.01205 | -0.0901 | -98.3402
-14 | -1.1323 | 0.01138 | -0.0902 | -99.4991
-13.5 | -1.0764 | 0.01079 | -0.091 | -99.759
-13 | -1.0191 | 0.01014 | -0.092 | -100.503
-12.5 | -0.9612 | 0.0095 | -0.093 | -101.1789
-12 | -0.9133 | 0.009 | -0.0918 | -101.4778
-11.5 | -0.86 | 0.00855 | -0.0915 | -100.5848
-11 | -0.8082 | 0.00818 | -0.0909 | -98.802
-10.5 | -0.7593 | 0.00792 | -0.0896 | -95.8712
-10 | -0.7091 | 0.00761 | -0.0885 | -93.18
-9.5 | -0.6574 | 0.00733 | -0.0878 | -89.6862
-9 | -0.6046 | 0.00711 | -0.0872 | -85.0352
-8.5 | -0.5512 | 0.00692 | -0.0867 | -79.6532
-8 | -0.4975 | 0.00669 | -0.0862 | -74.3647
-7.5 | -0.4433 | 0.00649 | -0.0859 | -68.3051
-7 | -0.3886 | 0.00634 | -0.0857 | -61.2934
-6.5 | -0.3334 | 0.00622 | -0.0855 | -53.6013
-6 | -0.2782 | 0.00606 | -0.0853 | -45.9076
-5.5 | -0.2229 | 0.00594 | -0.0851 | -37.5253
-5 | -0.167 | 0.00585 | -0.085 | -28.547
-4.5 | -0.1113 | 0.00574 | -0.0849 | -19.3902
-4 | -0.0566 | 0.00549 | -0.0847 | -10.3097
-3.5 | -0.0007 | 0.00539 | -0.0847 | -0.12987
-3 | 0.055 | 0.0053 | -0.0846 | 10.3774
-2.5 | 0.1109 | 0.00525 | -0.0845 | 21.1238
-2 | 0.1667 | 0.00516 | -0.0845 | 32.3062
-1.5 | 0.2226 | 0.00513 | -0.0845 | 43.3918
-1 | 0.2783 | 0.00512 | -0.0844 | 54.3555
-0.5 | 0.3343 | 0.00509 | -0.0844 | 65.6778
0 | 0.3898 | 0.00504 | -0.0844 | 77.3413
0.5 | 0.4453 | 0.00506 | -0.0843 | 88.004
1 | 0.5011 | 0.00508 | -0.0843 | 98.6417
1.5 | 0.5563 | 0.00506 | -0.0843 | 109.9407
2 | 0.6111 | 0.00509 | -0.0842 | 120.0589
2.5 | 0.6655 | 0.00526 | -0.0839 | 126.5209
3 | 0.7205 | 0.00543 | -0.0837 | 132.6888
3.5 | 0.7754 | 0.00562 | -0.0836 | 137.9715
4 | 0.8298 | 0.00584 | -0.0833 | 142.089
4.5 | 0.8831 | 0.00615 | -0.0829 | 143.5935
5 | 0.9362 | 0.00645 | -0.0824 | 145.1473
5.5 | 0.9885 | 0.0068 | -0.0818 | 145.3676
6 | 1.0407 | 0.00713 | -0.0812 | 145.9607
6.5 | 1.0927 | 0.00745 | -0.0806 | 146.6711
7 | 1.1443 | 0.00779 | -0.0799 | 146.8935
7.5 | 1.1952 | 0.00814 | -0.0791 | 146.8305
8 | 1.2453 | 0.00854 | -0.0782 | 145.8197
8.5 | 1.2913 | 0.00916 | -0.0766 | 140.9716
9 | 1.3389 | 0.00963 | -0.0753 | 139.0343
9.5 | 1.3873 | 0.01001 | -0.0742 | 138.5914
10 | 1.4342 | 0.01042 | -0.0728 | 137.6392
10.5 | 1.48 | 0.01082 | -0.0712 | 136.7837
11 | 1.5225 | 0.01105 | -0.069 | 137.7828
11.5 | 1.5649 | 0.01159 | -0.0669 | 135.0216
12 | 1.6016 | 0.0121 | -0.0636 | 132.3636
12.5 | 1.6335 | 0.01268 | -0.0595 | 128.8249
13 | 1.6643 | 0.01337 | -0.0555 | 124.4802
13.5 | 1.6886 | 0.01437 | -0.0506 | 117.5087
14 | 1.7105 | 0.01552 | -0.0456 | 110.2126
14.5 | 1.7333 | 0.01668 | -0.0411 | 103.9149
15 | 1.7549 | 0.01796 | -0.0367 | 97.7116
15.5 | 1.7748 | 0.01943 | -0.0326 | 91.3433
16 | 1.794 | 0.02107 | -0.0288 | 85.1448
16.5 | 1.8113 | 0.02295 | -0.0253 | 78.9237
17 | 1.825 | 0.02524 | -0.022 | 72.3059
17.5 | 1.8352 | 0.02802 | -0.0189 | 65.4961
18 | 1.8417 | 0.03134 | -0.0164 | 58.7652
18.5 | 1.8501 | 0.03484 | -0.0146 | 53.1028
19 | 1.8468 | 0.03977 | -0.0132 | 46.437
19.5 | 1.8497 | 0.04451 | -0.0128 | 41.557
20 | 1.8416 | 0.05087 | -0.0131 | 36.2021

## 115. Re 12M Mach 0.10 (1)
BIGFOIL.COM POLAR EXPORT
rg15a213
RG 15A 2.5/13.0 |  |  |  | Cl Max: | 1.613 | at alpha= | 12 | deg
JavaFoil+Calcfoil stall+Eppler ext transition |  |  |  | L/D Max: | 185.009 | at alpha= | 8.5 | deg
Re: | 12000000 |  |  | Cd Min: | 0.00452 | at alpha= | -2 | deg
Mach: | 0.1 |  |  | Cl=0 at alpha= | -3.7131 | deg
|  |  |  | @ Cl=0.1, Cd= | 0.0045877
|  |  |  | @ Cl=0.4, Cd= | 0.0048373
|  |  |  | @ Cl=0.6, Cd= | 0.0049658
alpha (deg) | Cl | Cd | Cm | Cl/Cd
-18 | -0.597 | 0.12469 | -0.04 | -4.787
-17.5 | -0.616 | 0.11687 | -0.042 | -5.272
-17 | -0.633 | 0.11116 | -0.042 | -5.692
-16.5 | -0.654 | 0.09828 | -0.045 | -6.652
-16 | -0.673 | 0.08674 | -0.048 | -7.757
-15.5 | -0.692 | 0.07459 | -0.051 | -9.273
-15 | -0.713 | 0.05979 | -0.055 | -11.93
-14.5 | -0.723 | 0.05393 | -0.056 | -13.399
-14 | -0.774 | 0.02461 | -0.065 | -31.461
-13.5 | -0.782 | 0.01973 | -0.067 | -39.654
-13 | -0.789 | 0.01492 | -0.069 | -52.91
-12.5 | -0.786 | 0.01267 | -0.07 | -61.993
-12 | -0.775 | 0.01119 | -0.071 | -69.24
-11.5 | -0.759 | 0.01003 | -0.072 | -75.709
-11 | -0.737 | 0.00924 | -0.074 | -79.743
-10.5 | -0.708 | 0.00865 | -0.074 | -81.859
-10 | -0.674 | 0.00817 | -0.075 | -82.548
-9.5 | -0.633 | 0.00777 | -0.076 | -81.551
-9 | -0.588 | 0.00746 | -0.077 | -78.822
-8.5 | -0.54 | 0.00717 | -0.077 | -75.299
-8 | -0.49 | 0.0069 | -0.078 | -70.944
-7.5 | -0.437 | 0.00516 | -0.079 | -84.78
-7 | -0.383 | 0.00511 | -0.079 | -74.967
-6.5 | -0.327 | 0.00503 | -0.08 | -65.103
-6 | -0.271 | 0.00493 | -0.08 | -54.839
-5.5 | -0.213 | 0.00489 | -0.081 | -43.539
-5 | -0.154 | 0.00482 | -0.082 | -31.93
-4.5 | -0.095 | 0.00463 | -0.082 | -20.444
-4 | -0.035 | 0.00459 | -0.083 | -7.572
-3.5 | 0.026 | 0.00458 | -0.083 | 5.574
-3 | 0.086 | 0.00459 | -0.084 | 18.74
-2.5 | 0.147 | 0.00458 | -0.084 | 32.066
-2 | 0.207 | 0.00452 | -0.085 | 45.873
-1.5 | 0.268 | 0.00484 | -0.086 | 55.369
-1 | 0.328 | 0.00482 | -0.086 | 68.186
-0.5 | 0.389 | 0.00483 | -0.087 | 80.481
0 | 0.449 | 0.00487 | -0.087 | 92.239
0.5 | 0.509 | 0.00487 | -0.088 | 104.618
1 | 0.569 | 0.00494 | -0.088 | 115.19
1.5 | 0.629 | 0.00499 | -0.089 | 126.022
2 | 0.689 | 0.00509 | -0.089 | 135.513
2.5 | 0.749 | 0.00519 | -0.09 | 144.159
3 | 0.808 | 0.0053 | -0.09 | 152.41
3.5 | 0.867 | 0.0054 | -0.091 | 160.751
4 | 0.926 | 0.00554 | -0.091 | 167.037
4.5 | 0.984 | 0.00577 | -0.092 | 170.512
5 | 1.042 | 0.00606 | -0.092 | 171.907
5.5 | 1.098 | 0.00637 | -0.093 | 172.481
6 | 1.153 | 0.00671 | -0.093 | 171.917
6.5 | 1.207 | 0.00699 | -0.094 | 172.55
7 | 1.259 | 0.00729 | -0.094 | 172.789
7.5 | 1.31 | 0.00758 | -0.094 | 172.889
8 | 1.359 | 0.00835 | -0.095 | 162.795
8.5 | 1.406 | 0.0076 | -0.095 | 185.009
9 | 1.451 | 0.00794 | -0.096 | 182.769
9.5 | 1.493 | 0.00829 | -0.096 | 180.107
10 | 1.529 | 0.01279 | -0.096 | 119.592
10.5 | 1.562 | 0.01349 | -0.097 | 115.759
11 | 1.59 | 0.01411 | -0.097 | 112.708
11.5 | 1.604 | 0.01483 | -0.097 | 108.168
12 | 1.613 | 0.01559 | -0.098 | 103.44
12.5 | 1.613 | 0.01646 | -0.098 | 97.994
13 | 1.604 | 0.01768 | -0.098 | 90.697
13.5 | 1.585 | 0.0192 | -0.097 | 82.579
14 | 1.561 | 0.02076 | -0.097 | 75.164
14.5 | 1.526 | 0.0233 | -0.097 | 65.511
15 | 1.485 | 0.02637 | -0.096 | 56.337
15.5 | 1.439 | 0.03022 | -0.095 | 47.605
16 | 1.389 | 0.03462 | -0.094 | 40.117
16.5 | 1.335 | 0.04006 | -0.093 | 33.317
17 | 1.278 | 0.04703 | -0.092 | 27.162

## 116. Re 12M Mach 0.10 (2)
BIGFOIL.COM POLAR EXPORT
rg15a213
RG 15A 2.5/13.0 |  |  |  | Cl Max: | 1.8391 | at alpha= | 18.5 | deg
XFOIL ncrit=9 |  |  |  | L/D Max: | 146.986 | at alpha= | 7 | deg
Re: | 12000000 |  |  | Cd Min: | 0.05555 | at alpha= | 20 | deg
Mach: | 0.1 |  |  | Cl=0 at alpha= | -3.4911 | deg
|  |  |  | @ Cl=0.1, Cd= | 0.005268
|  |  |  | @ Cl=0.4, Cd= | 0.005053
|  |  |  | @ Cl=0.6, Cd= | 0.0050922
alpha (deg) | Cl | Cd | Cm | Cl/Cd
-20 | -1.522 | 0.03873 | -0.0908 | -39.2977
-19.5 | -1.5217 | 0.03433 | -0.0909 | -44.3257
-18 | -1.5132 | 0.02243 | -0.0895 | -67.4632
-17.5 | -1.4842 | 0.01993 | -0.0902 | -74.4706
-17 | -1.4461 | 0.01784 | -0.0913 | -81.0594
-16.5 | -1.4008 | 0.0164 | -0.0916 | -85.4146
-16 | -1.3492 | 0.01522 | -0.0924 | -88.6465
-15.5 | -1.2968 | 0.01402 | -0.0931 | -92.4964
-15 | -1.2399 | 0.01313 | -0.0943 | -94.4326
-14.5 | -1.1963 | 0.01239 | -0.0924 | -96.5537
-14 | -1.1438 | 0.01166 | -0.0922 | -98.0961
-13.5 | -1.0875 | 0.01102 | -0.0927 | -98.6842
-13 | -1.0287 | 0.0104 | -0.0937 | -98.9135
-12 | -0.9207 | 0.00916 | -0.0935 | -100.5131
-11.5 | -0.8671 | 0.00867 | -0.0931 | -100.0115
-11 | -0.8148 | 0.00827 | -0.0923 | -98.5248
-10.5 | -0.7654 | 0.00801 | -0.0908 | -95.5556
-10 | -0.7147 | 0.00769 | -0.0897 | -92.9389
-9.5 | -0.6626 | 0.00739 | -0.0888 | -89.6617
-9 | -0.6095 | 0.00715 | -0.0881 | -85.2448
-8.5 | -0.5556 | 0.00696 | -0.0875 | -79.8276
-8 | -0.5014 | 0.00674 | -0.087 | -74.3917
-7.5 | -0.4467 | 0.00652 | -0.0866 | -68.5123
-7 | -0.3916 | 0.00636 | -0.0863 | -61.5723
-6.5 | -0.336 | 0.00623 | -0.0861 | -53.9326
-6 | -0.2804 | 0.00608 | -0.0858 | -46.1184
-5.5 | -0.2247 | 0.00596 | -0.0856 | -37.7013
-5 | -0.1684 | 0.00586 | -0.0855 | -28.7372
-4.5 | -0.1123 | 0.00575 | -0.0854 | -19.5304
-4 | -0.0572 | 0.0055 | -0.0851 | -10.4
-3.5 | -0.001 | 0.0054 | -0.0851 | -0.18519
-3 | 0.055 | 0.0053 | -0.085 | 10.3774
-2.5 | 0.1113 | 0.00526 | -0.0849 | 21.1597
-2 | 0.1674 | 0.00516 | -0.0849 | 32.4419
-1.5 | 0.2236 | 0.00513 | -0.0848 | 43.5867
-1 | 0.2796 | 0.00512 | -0.0848 | 54.6094
-0.5 | 0.336 | 0.00509 | -0.0848 | 66.0118
0 | 0.3917 | 0.00505 | -0.0847 | 77.5644
0.5 | 0.4476 | 0.00507 | -0.0847 | 88.284
1 | 0.5038 | 0.00508 | -0.0847 | 99.1732
1.5 | 0.5592 | 0.00507 | -0.0846 | 110.2959
2 | 0.6144 | 0.0051 | -0.0845 | 120.4706
2.5 | 0.669 | 0.00528 | -0.0842 | 126.7045
3 | 0.7244 | 0.00544 | -0.084 | 133.1618
3.5 | 0.7796 | 0.00563 | -0.0838 | 138.4725
4 | 0.8344 | 0.00586 | -0.0835 | 142.3891
4.5 | 0.888 | 0.00617 | -0.083 | 143.9222
5 | 0.9415 | 0.00647 | -0.0825 | 145.5178
5.5 | 0.994 | 0.00683 | -0.0818 | 145.5344
6 | 1.0466 | 0.00716 | -0.0812 | 146.1732
6.5 | 1.099 | 0.00749 | -0.0805 | 146.729
7 | 1.1509 | 0.00783 | -0.0798 | 146.986
7.5 | 1.2022 | 0.00819 | -0.079 | 146.7888
8 | 1.2525 | 0.00859 | -0.078 | 145.8091
8.5 | 1.2982 | 0.00926 | -0.0761 | 140.1944
9 | 1.3464 | 0.00972 | -0.0748 | 138.5185
9.5 | 1.3952 | 0.01009 | -0.0735 | 138.2755
10 | 1.4421 | 0.01052 | -0.072 | 137.0817
10.5 | 1.4882 | 0.01091 | -0.0703 | 136.407
11 | 1.5305 | 0.01117 | -0.0678 | 137.0188
11.5 | 1.5717 | 0.01173 | -0.0652 | 133.9898
12 | 1.6062 | 0.01224 | -0.0613 | 131.2255
12.5 | 1.6379 | 0.0129 | -0.0571 | 126.969
13 | 1.6678 | 0.01368 | -0.0527 | 121.9152
13.5 | 1.6906 | 0.01479 | -0.0475 | 114.307
14 | 1.7114 | 0.01602 | -0.0423 | 106.829
14.5 | 1.7356 | 0.0172 | -0.0379 | 100.907
15 | 1.7553 | 0.01866 | -0.0334 | 94.0675
15.5 | 1.7758 | 0.02022 | -0.0294 | 87.8239
16 | 1.7944 | 0.022 | -0.0256 | 81.5636
16.5 | 1.8102 | 0.02414 | -0.0221 | 74.9876
17 | 1.8209 | 0.02683 | -0.0187 | 67.8681
17.5 | 1.8291 | 0.02999 | -0.0159 | 60.9903
18 | 1.8337 | 0.03378 | -0.0136 | 54.2836
18.5 | 1.8391 | 0.03785 | -0.0121 | 48.5892
19 | 1.8361 | 0.04316 | -0.0113 | 42.5417
19.5 | 1.8347 | 0.04873 | -0.0114 | 37.6503
20 | 1.8265 | 0.05555 | -0.0124 | 32.8803

## 117. Re 12M Mach 0.25 (1)
BIGFOIL.COM POLAR EXPORT
rg15a213
RG 15A 2.5/13.0 |  |  |  | Cl Max: | 1.589 | at alpha= | 11 | deg
JavaFoil+Calcfoil stall+Eppler ext transition |  |  |  | L/D Max: | 183.702 | at alpha= | 8 | deg
Re: | 12000000 |  |  | Cd Min: | 0.00453 | at alpha= | -2 | deg
Mach: | 0.25 |  |  | Cl=0 at alpha= | -3.7097 | deg
|  |  |  | @ Cl=0.1, Cd= | 0.0045819
|  |  |  | @ Cl=0.4, Cd= | 0.00483
|  |  |  | @ Cl=0.6, Cd= | 0.0049897
alpha (deg) | Cl | Cd | Cm | Cl/Cd
-16.5 | -0.375 | 0.12536 | -0.037 | -2.992
-16 | -0.423 | 0.11576 | -0.039 | -3.653
-15.5 | -0.465 | 0.10974 | -0.039 | -4.24
-15 | -0.504 | 0.10315 | -0.04 | -4.883
-14.5 | -0.539 | 0.0944 | -0.043 | -5.706
-14 | -0.569 | 0.08525 | -0.045 | -6.67
-13.5 | -0.606 | 0.06497 | -0.053 | -9.327
-13 | -0.649 | 0.04129 | -0.062 | -15.72
-12.5 | -0.703 | 0.01866 | -0.07 | -37.655
-12 | -0.715 | 0.01465 | -0.072 | -48.826
-11.5 | -0.717 | 0.01234 | -0.073 | -58.099
-11 | -0.71 | 0.01064 | -0.075 | -66.766
-10.5 | -0.694 | 0.00958 | -0.076 | -72.435
-10 | -0.669 | 0.00882 | -0.077 | -75.91
-9.5 | -0.634 | 0.00823 | -0.078 | -76.982
-9 | -0.592 | 0.00773 | -0.079 | -76.673
-8.5 | -0.546 | 0.00738 | -0.079 | -74.003
-8 | -0.497 | 0.0071 | -0.08 | -70.093
-7.5 | -0.446 | 0.00683 | -0.081 | -65.202
-7 | -0.391 | 0.00519 | -0.081 | -75.375
-6.5 | -0.335 | 0.00502 | -0.082 | -66.675
-6 | -0.277 | 0.00499 | -0.083 | -55.508
-5.5 | -0.218 | 0.00493 | -0.083 | -44.203
-5 | -0.158 | 0.00486 | -0.084 | -32.506
-4.5 | -0.097 | 0.00484 | -0.084 | -20.084
-4 | -0.036 | 0.00463 | -0.085 | -7.71
-3.5 | 0.026 | 0.00459 | -0.086 | 5.71
-3 | 0.088 | 0.00458 | -0.086 | 19.308
-2.5 | 0.151 | 0.00459 | -0.087 | 32.855
-2 | 0.213 | 0.00453 | -0.087 | 47.022
-1.5 | 0.275 | 0.00453 | -0.088 | 60.725
-1 | 0.337 | 0.00484 | -0.088 | 69.771
-0.5 | 0.4 | 0.00483 | -0.089 | 82.698
0 | 0.461 | 0.00485 | -0.09 | 95.079
0.5 | 0.523 | 0.00492 | -0.09 | 106.283
1 | 0.585 | 0.00497 | -0.091 | 117.746
1.5 | 0.646 | 0.00505 | -0.091 | 128.072
2 | 0.708 | 0.00512 | -0.092 | 138.239
2.5 | 0.769 | 0.00524 | -0.092 | 146.771
3 | 0.83 | 0.00534 | -0.093 | 155.58
3.5 | 0.891 | 0.00546 | -0.093 | 163.049
4 | 0.951 | 0.00562 | -0.094 | 169.291
4.5 | 1.01 | 0.00587 | -0.094 | 172.115
5 | 1.069 | 0.00618 | -0.095 | 173.078
5.5 | 1.127 | 0.00652 | -0.095 | 172.775
6 | 1.182 | 0.00686 | -0.096 | 172.242
6.5 | 1.236 | 0.00718 | -0.096 | 172.209
7 | 1.289 | 0.00748 | -0.097 | 172.216
7.5 | 1.339 | 0.00826 | -0.097 | 162.227
8 | 1.388 | 0.00755 | -0.097 | 183.702
8.5 | 1.433 | 0.00793 | -0.098 | 180.63
9 | 1.476 | 0.0083 | -0.098 | 177.894
9.5 | 1.515 | 0.01301 | -0.099 | 116.409
10 | 1.546 | 0.01371 | -0.099 | 112.724
10.5 | 1.571 | 0.01454 | -0.099 | 108.03
11 | 1.589 | 0.01532 | -0.1 | 103.724
11.5 | 1.589 | 0.01627 | -0.1 | 97.683
12 | 1.576 | 0.01733 | -0.1 | 90.954
12.5 | 1.548 | 0.019 | -0.1 | 81.474
13 | 1.507 | 0.02111 | -0.099 | 71.425
13.5 | 1.45 | 0.02453 | -0.098 | 59.126
14 | 1.382 | 0.02867 | -0.097 | 48.189
14.5 | 1.301 | 0.03453 | -0.095 | 37.689
15 | 1.209 | 0.04291 | -0.093 | 28.184
15.5 | 1.115 | 0.05188 | -0.091 | 21.493
16 | 1.01 | 0.06585 | -0.088 | 15.345

## 118. Re 12M Mach 0.25 (2)
BIGFOIL.COM POLAR EXPORT
rg15a213
RG 15A 2.5/13.0 |  |  |  | Cl Max: | 1.7945 | at alpha= | 17.5 | deg
XFOIL ncrit=9 |  |  |  | L/D Max: | 147.432 | at alpha= | 6 | deg
Re: | 12000000 |  |  | Cd Min: | 0.16442 | at alpha= | -20 | deg
Mach: | 0.25 |  |  | Cl=0 at alpha= | -3.475 | deg
|  |  |  | @ Cl=0.1, Cd= | 0.005309
|  |  |  | @ Cl=0.4, Cd= | 0.0050823
|  |  |  | @ Cl=0.6, Cd= | 0.0051186
alpha (deg) | Cl | Cd | Cm | Cl/Cd
-20 | -0.8084 | 0.16442 | -0.0165 | -4.9167
-19.5 | -0.8357 | 0.151 | -0.024 | -5.5344
-19 | -0.9449 | 0.12433 | -0.0401 | -7.5999
-18.5 | -1.0631 | 0.09898 | -0.0563 | -10.7406
-18 | -1.1851 | 0.07499 | -0.0718 | -15.8034
-17.5 | -1.2827 | 0.05417 | -0.086 | -23.6792
-17 | -1.3415 | 0.03989 | -0.0958 | -33.63
-16.5 | -1.3588 | 0.03145 | -0.101 | -43.2051
-16 | -1.3483 | 0.02493 | -0.1064 | -54.0834
-15.5 | -1.3304 | 0.02002 | -0.109 | -66.4535
-15 | -1.2945 | 0.01732 | -0.109 | -74.7402
-14.5 | -1.2423 | 0.01547 | -0.1087 | -80.3038
-14 | -1.2005 | 0.01415 | -0.1055 | -84.841
-13.5 | -1.1468 | 0.01293 | -0.1041 | -88.693
-13 | -1.087 | 0.01189 | -0.1037 | -91.4214
-12.5 | -1.021 | 0.01096 | -0.1044 | -93.1569
-12 | -0.9604 | 0.01021 | -0.104 | -94.0646
-11 | -0.8506 | 0.00894 | -0.1007 | -95.1454
-10.5 | -0.7998 | 0.0085 | -0.0983 | -94.0941
-10 | -0.7467 | 0.00814 | -0.0963 | -91.7322
-9.5 | -0.6917 | 0.00782 | -0.0948 | -88.4527
-9 | -0.6367 | 0.00746 | -0.0934 | -85.3485
-8.5 | -0.5804 | 0.00718 | -0.0923 | -80.8357
-8 | -0.5234 | 0.00696 | -0.0914 | -75.2011
-7.5 | -0.4661 | 0.00671 | -0.0906 | -69.4635
-7 | -0.4087 | 0.00649 | -0.0899 | -62.9738
-6.5 | -0.3508 | 0.00634 | -0.0894 | -55.3312
-6 | -0.2927 | 0.00619 | -0.089 | -47.2859
-5.5 | -0.2347 | 0.00604 | -0.0885 | -38.8576
-5 | -0.1764 | 0.00593 | -0.0882 | -29.747
-4.5 | -0.1181 | 0.00581 | -0.088 | -20.327
-4 | -0.061 | 0.00557 | -0.0876 | -10.9515
-3.5 | -0.0029 | 0.00545 | -0.0874 | -0.53211
-3 | 0.0551 | 0.00534 | -0.0872 | 10.3184
-2.5 | 0.1131 | 0.0053 | -0.087 | 21.3396
-2 | 0.1711 | 0.00522 | -0.0869 | 32.7778
-1.5 | 0.2292 | 0.00517 | -0.0868 | 44.3327
-1 | 0.2869 | 0.00515 | -0.0867 | 55.7087
-0.5 | 0.345 | 0.00513 | -0.0867 | 67.2515
0 | 0.4027 | 0.00508 | -0.0866 | 79.2717
0.5 | 0.4602 | 0.0051 | -0.0864 | 90.2353
1 | 0.518 | 0.00513 | -0.0864 | 100.9747
1.5 | 0.5754 | 0.00511 | -0.0862 | 112.6027
2 | 0.6327 | 0.00513 | -0.0861 | 123.3333
2.5 | 0.6885 | 0.00535 | -0.0856 | 128.6916
3 | 0.746 | 0.0055 | -0.0853 | 135.6364
3.5 | 0.8028 | 0.00572 | -0.0849 | 140.3497
4 | 0.8595 | 0.00596 | -0.0845 | 144.2114
4.5 | 0.9146 | 0.0063 | -0.0837 | 145.1746
5 | 0.9706 | 0.00659 | -0.0831 | 147.2838
5.5 | 1.0243 | 0.007 | -0.082 | 146.3286
6 | 1.0792 | 0.00732 | -0.0812 | 147.4317
6.5 | 1.1328 | 0.00771 | -0.08 | 146.9261
7 | 1.1867 | 0.00807 | -0.0789 | 147.0508
7.5 | 1.2397 | 0.00847 | -0.0775 | 146.3636
8 | 1.2897 | 0.00902 | -0.0756 | 142.9823
8.5 | 1.3374 | 0.00967 | -0.0733 | 138.304
9 | 1.3872 | 0.01014 | -0.0713 | 136.8047
9.5 | 1.4368 | 0.01057 | -0.0692 | 135.9319
10 | 1.4836 | 0.01107 | -0.0666 | 134.0199
10.5 | 1.5274 | 0.01145 | -0.0633 | 133.3974
11.5 | 1.5973 | 0.01248 | -0.0535 | 127.9888
12 | 1.6328 | 0.01322 | -0.049 | 123.5098
12.5 | 1.6606 | 0.01428 | -0.0435 | 116.2885
13 | 1.6789 | 0.01581 | -0.037 | 106.1923
13.5 | 1.7013 | 0.01727 | -0.0315 | 98.5119
14 | 1.722 | 0.01896 | -0.0264 | 90.8228
14.5 | 1.7442 | 0.02075 | -0.0219 | 84.0578
15 | 1.7617 | 0.02299 | -0.0175 | 76.629
15.5 | 1.7748 | 0.02577 | -0.0135 | 68.8708
16 | 1.7849 | 0.02909 | -0.0101 | 61.3579
16.5 | 1.7908 | 0.03311 | -0.0073 | 54.0864
17 | 1.7943 | 0.03779 | -0.0055 | 47.4808
17.5 | 1.7945 | 0.04322 | -0.0046 | 41.5201
18 | 1.7894 | 0.04971 | -0.0048 | 35.9968
18.5 | 1.7789 | 0.05732 | -0.0061 | 31.0345
19 | 1.7589 | 0.06666 | -0.0089 | 26.3861
19.5 | 1.7382 | 0.07674 | -0.0128 | 22.6505
20 | 1.7025 | 0.08951 | -0.0188 | 19.0202

## 119. Re 12M Mach 0.50 (1)
BIGFOIL.COM POLAR EXPORT
rg15a213
RG 15A 2.5/13.0 |  |  |  | Cl Max: | 1.472 | at alpha= | 8.5 | deg
JavaFoil+Calcfoil stall+Eppler ext transition |  |  |  | L/D Max: | 195.162 | at alpha= | 5.5 | deg
Re: | 12000000 |  |  | Cd Min: | 0.00455 | at alpha= | -1.5 | deg
Mach: | 0.5 |  |  | Cl=0 at alpha= | -3.7101 | deg
|  |  |  | @ Cl=0.1, Cd= | 0.00458
|  |  |  | @ Cl=0.4, Cd= | 0.0046333
|  |  |  | @ Cl=0.6, Cd= | 0.0050355
alpha (deg) | Cl | Cd | Cm | Cl/Cd
-20 | -0.892 | 0.16202 | -0.045 | -5.503
-19.5 | -0.871 | 0.14134 | -0.048 | -6.16
-19 | -0.844 | 0.13501 | -0.048 | -6.251
-18.5 | -0.816 | 0.12887 | -0.048 | -6.336
-18 | -0.786 | 0.12757 | -0.047 | -6.163
-17.5 | -0.758 | 0.12393 | -0.046 | -6.116
-17 | -0.729 | 0.11961 | -0.046 | -6.099
-16.5 | -0.701 | 0.11585 | -0.045 | -6.054
-16 | -0.678 | 0.11382 | -0.048 | -5.953
-15.5 | -0.651 | 0.10806 | -0.048 | -6.022
-15 | -0.622 | 0.10442 | -0.047 | -5.96
-14.5 | -0.595 | 0.0974 | -0.047 | -6.105
-14 | -0.566 | 0.09637 | -0.045 | -5.868
-13.5 | -0.537 | 0.09265 | -0.044 | -5.797
-13 | -0.511 | 0.09226 | -0.046 | -5.543
-12.5 | -0.484 | 0.08453 | -0.047 | -5.73
-12 | -0.458 | 0.07733 | -0.048 | -5.919
-11.5 | -0.428 | 0.08257 | -0.045 | -5.187
-11 | -0.402 | 0.07415 | -0.047 | -5.424
-10.5 | -0.378 | 0.06329 | -0.053 | -5.975
-10 | -0.359 | 0.04931 | -0.062 | -7.28
-9.5 | -0.366 | 0.01875 | -0.08 | -19.512
-9 | -0.343 | 0.0134 | -0.084 | -25.637
-8.5 | -0.394 | 0.01048 | -0.086 | -37.598
-8 | -0.468 | 0.00909 | -0.088 | -51.543
-7.5 | -0.452 | 0.00814 | -0.09 | -55.454
-7 | -0.412 | 0.00756 | -0.091 | -54.469
-6.5 | -0.36 | 0.00715 | -0.091 | -50.413
-6 | -0.302 | 0.00675 | -0.092 | -44.751
-5.5 | -0.24 | 0.00647 | -0.093 | -37.095
-5 | -0.175 | 0.00499 | -0.094 | -35.017
-4.5 | -0.108 | 0.00493 | -0.094 | -21.875
-4 | -0.04 | 0.00467 | -0.095 | -8.505
-3.5 | 0.029 | 0.0046 | -0.096 | 6.358
-3 | 0.099 | 0.00458 | -0.096 | 21.538
-2.5 | 0.168 | 0.00458 | -0.097 | 36.705
-2 | 0.238 | 0.00461 | -0.097 | 51.672
-1.5 | 0.307 | 0.00455 | -0.098 | 67.604
-1 | 0.377 | 0.00461 | -0.099 | 81.78
-0.5 | 0.446 | 0.00468 | -0.099 | 95.255
0 | 0.515 | 0.00474 | -0.1 | 108.598
0.5 | 0.584 | 0.00501 | -0.101 | 116.667
1 | 0.653 | 0.00512 | -0.101 | 127.462
1.5 | 0.721 | 0.0052 | -0.102 | 138.674
2 | 0.79 | 0.00535 | -0.102 | 147.643
2.5 | 0.857 | 0.00547 | -0.103 | 156.833
3 | 0.925 | 0.00568 | -0.104 | 162.861
3.5 | 0.992 | 0.00584 | -0.104 | 169.852
4 | 1.058 | 0.00609 | -0.105 | 173.582
4.5 | 1.122 | 0.00644 | -0.105 | 174.378
5 | 1.186 | 0.00688 | -0.106 | 172.505
5.5 | 1.246 | 0.00639 | -0.106 | 195.162
6 | 1.302 | 0.00674 | -0.107 | 193.157
6.5 | 1.354 | 0.00715 | -0.107 | 189.335
7 | 1.399 | 0.01279 | -0.108 | 109.417
7.5 | 1.437 | 0.01372 | -0.108 | 104.716
8 | 1.463 | 0.01493 | -0.108 | 97.988
8.5 | 1.472 | 0.01616 | -0.109 | 91.097
9 | 1.453 | 0.01781 | -0.109 | 81.546
9.5 | 1.363 | 0.02021 | -0.108 | 67.432
10 | 0.887 | 0.02706 | -0.105 | 32.759
10.5 | 0.882 | 0.03836 | -0.1 | 22.985
11 | 0.892 | 0.04801 | -0.096 | 18.572
11.5 | 0.876 | 0.071 | -0.085 | 12.344
12 | 0.943 | 0.05381 | -0.095 | 17.519
12.5 | 0.954 | 0.06489 | -0.092 | 14.707
13 | 0.922 | 0.10688 | -0.068 | 8.628
13.5 | 1.02 | 0.06329 | -0.094 | 16.122

## 120. Re 12M Mach 0.50 (2)
BIGFOIL.COM POLAR EXPORT
rg15a213
RG 15A 2.5/13.0 |  |  |  | Cl Max: | 1.729 | at alpha= | 11.5 | deg
XFOIL ncrit=9 |  |  |  | L/D Max: | 151.41 | at alpha= | 4.5 | deg
Re: | 12000000 |  |  | Cd Min: | 0.01882 | at alpha= | 11.5 | deg
Mach: | 0.5 |  |  | Cl=0 at alpha= | -99 | deg
|  |  |  | @ Cl=0.1, Cd= | 0.00526
|  |  |  | @ Cl=0.4, Cd= | 0.00526
|  |  |  | @ Cl=0.6, Cd= | 0.0053369
alpha (deg) | Cl | Cd | Cm | Cl/Cd
0 | 0.4489 | 0.00526 | -0.0941 | 85.3422
0.5 | 0.5147 | 0.00528 | -0.0937 | 97.4811
1 | 0.5798 | 0.00534 | -0.0932 | 108.5768
1.5 | 0.6452 | 0.00533 | -0.0926 | 121.0507
2 | 0.7102 | 0.00539 | -0.0919 | 131.7625
2.5 | 0.7749 | 0.00556 | -0.091 | 139.3705
3 | 0.8387 | 0.00585 | -0.0897 | 143.3675
3.5 | 0.9039 | 0.0061 | -0.0885 | 148.1803
4 | 0.9679 | 0.00643 | -0.0869 | 150.5288
4.5 | 1.0311 | 0.00681 | -0.0849 | 151.4097
5 | 1.0931 | 0.00724 | -0.0825 | 150.9807
5.5 | 1.1548 | 0.00767 | -0.0798 | 150.5606
6 | 1.2132 | 0.00822 | -0.0764 | 147.5912
6.5 | 1.2726 | 0.0087 | -0.0727 | 146.2759
7 | 1.3265 | 0.00919 | -0.0678 | 144.3417
7.5 | 1.3649 | 0.01007 | -0.0602 | 135.5412
8 | 1.4113 | 0.01082 | -0.0539 | 130.4344
8.5 | 1.4614 | 0.01151 | -0.0479 | 126.9679
9.5 | 1.5585 | 0.01317 | -0.0353 | 118.3371
10 | 1.603 | 0.01422 | -0.0285 | 112.7286
11 | 1.6906 | 0.01673 | -0.0147 | 101.052
11.5 | 1.729 | 0.01882 | -0.0074 | 91.8704

## 121. Re 14M Mach 0.00 (1)
BIGFOIL.COM POLAR EXPORT
rg15a213
RG 15A 2.5/13.0 |  |  |  | Cl Max: | 1.62 | at alpha= | 12.5 | deg
JavaFoil+Calcfoil stall+Eppler ext transition |  |  |  | L/D Max: | 187.982 | at alpha= | 9 | deg
Re: | 14000000 |  |  | Cd Min: | 0.00452 | at alpha= | -3.5 | deg
Mach: | 0 |  |  | Cl=0 at alpha= | -3.7083 | deg
|  |  |  | @ Cl=0.1, Cd= | 0.0045523
|  |  |  | @ Cl=0.4, Cd= | 0.0048308
|  |  |  | @ Cl=0.6, Cd= | 0.004988
alpha (deg) | Cl | Cd | Cm | Cl/Cd
-18 | -0.64 | 0.1176 | -0.042 | -5.439
-17.5 | -0.657 | 0.10889 | -0.044 | -6.031
-17 | -0.671 | 0.10317 | -0.044 | -6.501
-16.5 | -0.689 | 0.09017 | -0.048 | -7.645
-16 | -0.708 | 0.07727 | -0.051 | -9.158
-15.5 | -0.728 | 0.06291 | -0.054 | -11.567
-15 | -0.753 | 0.0457 | -0.058 | -16.473
-14.5 | -0.764 | 0.03854 | -0.06 | -19.814
-14 | -0.797 | 0.02138 | -0.065 | -37.28
-13.5 | -0.799 | 0.018 | -0.067 | -44.385
-13 | -0.805 | 0.01335 | -0.069 | -60.27
-12.5 | -0.797 | 0.01173 | -0.07 | -67.932
-12 | -0.784 | 0.0104 | -0.071 | -75.373
-11.5 | -0.765 | 0.00946 | -0.072 | -80.88
-11 | -0.74 | 0.00885 | -0.073 | -83.645
-10.5 | -0.71 | 0.00834 | -0.074 | -85.213
-10 | -0.675 | 0.0079 | -0.075 | -85.405
-9.5 | -0.633 | 0.00752 | -0.076 | -84.177
-9 | -0.587 | 0.0072 | -0.076 | -81.549
-8.5 | -0.539 | 0.00697 | -0.077 | -77.233
-8 | -0.488 | 0.00521 | -0.078 | -93.757
-7.5 | -0.436 | 0.00508 | -0.078 | -85.697
-7 | -0.382 | 0.00498 | -0.079 | -76.628
-6.5 | -0.326 | 0.00491 | -0.079 | -66.463
-6 | -0.269 | 0.00489 | -0.08 | -55.068
-5.5 | -0.212 | 0.00481 | -0.081 | -43.989
-5 | -0.153 | 0.00479 | -0.081 | -31.982
-4.5 | -0.094 | 0.00475 | -0.082 | -19.815
-4 | -0.035 | 0.00457 | -0.082 | -7.558
-3.5 | 0.025 | 0.00452 | -0.083 | 5.621
-3 | 0.086 | 0.00455 | -0.083 | 18.81
-2.5 | 0.146 | 0.00456 | -0.084 | 32.008
-2 | 0.206 | 0.00461 | -0.085 | 44.742
-1.5 | 0.267 | 0.00477 | -0.085 | 55.952
-1 | 0.327 | 0.0048 | -0.086 | 68.047
-0.5 | 0.387 | 0.00482 | -0.086 | 80.218
0 | 0.447 | 0.00487 | -0.087 | 91.811
0.5 | 0.507 | 0.00489 | -0.087 | 103.734
1 | 0.567 | 0.00496 | -0.088 | 114.241
1.5 | 0.626 | 0.00501 | -0.088 | 124.955
2 | 0.686 | 0.00511 | -0.089 | 134.202
2.5 | 0.745 | 0.0052 | -0.089 | 143.38
3 | 0.804 | 0.00533 | -0.09 | 151.005
3.5 | 0.863 | 0.00545 | -0.09 | 158.527
4 | 0.922 | 0.00555 | -0.091 | 166.074
4.5 | 0.979 | 0.0057 | -0.091 | 171.965
5 | 1.037 | 0.00596 | -0.092 | 173.906
5.5 | 1.093 | 0.00626 | -0.092 | 174.508
6 | 1.148 | 0.00653 | -0.093 | 175.905
6.5 | 1.202 | 0.00681 | -0.093 | 176.571
7 | 1.254 | 0.00709 | -0.094 | 176.87
7.5 | 1.305 | 0.00773 | -0.094 | 168.729
8 | 1.354 | 0.00812 | -0.094 | 166.721
8.5 | 1.401 | 0.00848 | -0.095 | 165.272
9 | 1.447 | 0.0077 | -0.095 | 187.982
9.5 | 1.489 | 0.00803 | -0.096 | 185.355
10 | 1.526 | 0.00838 | -0.096 | 182.04
10.5 | 1.559 | 0.013 | -0.096 | 119.926
11 | 1.589 | 0.01355 | -0.097 | 117.257
11.5 | 1.606 | 0.01423 | -0.097 | 112.847
12 | 1.616 | 0.01493 | -0.097 | 108.289
12.5 | 1.62 | 0.01579 | -0.097 | 102.633
13 | 1.616 | 0.01687 | -0.097 | 95.782
13.5 | 1.602 | 0.01826 | -0.097 | 87.742
14 | 1.582 | 0.01973 | -0.097 | 80.202
14.5 | 1.553 | 0.02197 | -0.097 | 70.686
15 | 1.52 | 0.02434 | -0.096 | 62.437
15.5 | 1.48 | 0.02732 | -0.095 | 54.185
16 | 1.434 | 0.03165 | -0.094 | 45.304
16.5 | 1.389 | 0.03545 | -0.094 | 39.185
17 | 1.338 | 0.04092 | -0.093 | 32.706
17.5 | 1.284 | 0.04801 | -0.091 | 26.752

## 122. Re 14M Mach 0.00 (2)
BIGFOIL.COM POLAR EXPORT
rg15a213
RG 15A 2.5/13.0 |  |  |  | Cl Max: | 1.8693 | at alpha= | 19.5 | deg
XFOIL ncrit=9 |  |  |  | L/D Max: | 150 | at alpha= | 7.5 | deg
Re: | 14000000 |  |  | Cd Min: | 0.04791 | at alpha= | 20 | deg
Mach: | 0 |  |  | Cl=0 at alpha= | -3.4893 | deg
|  |  |  | @ Cl=0.1, Cd= | 0.0052197
|  |  |  | @ Cl=0.4, Cd= | 0.0050535
|  |  |  | @ Cl=0.6, Cd= | 0.005155
alpha (deg) | Cl | Cd | Cm | Cl/Cd
-19 | -1.5724 | 0.0232 | -0.0885 | -67.7759
-18.5 | -1.546 | 0.02102 | -0.0885 | -73.549
-17.5 | -1.476 | 0.01758 | -0.0893 | -83.959
-17 | -1.4332 | 0.01605 | -0.0898 | -89.296
-16.5 | -1.3827 | 0.01487 | -0.0908 | -92.9859
-16 | -1.3307 | 0.01392 | -0.0916 | -95.5963
-15.5 | -1.2774 | 0.01292 | -0.0926 | -98.87
-15 | -1.2295 | 0.01221 | -0.0921 | -100.6962
-14.5 | -1.1823 | 0.01156 | -0.0911 | -102.2751
-14 | -1.1287 | 0.01093 | -0.0914 | -103.2662
-13.5 | -1.0724 | 0.01036 | -0.0922 | -103.5135
-13 | -1.0147 | 0.00981 | -0.0932 | -103.4353
-12.5 | -0.9645 | 0.00924 | -0.0925 | -104.3831
-12 | -0.9145 | 0.00872 | -0.0917 | -104.8739
-11.5 | -0.8628 | 0.0083 | -0.0911 | -103.9518
-11 | -0.8139 | 0.00801 | -0.0898 | -101.6105
-10.5 | -0.7636 | 0.00776 | -0.0888 | -98.4021
-10 | -0.7125 | 0.00747 | -0.0879 | -95.3815
-9.5 | -0.6606 | 0.00719 | -0.0872 | -91.8776
-9 | -0.6075 | 0.00697 | -0.0867 | -87.1593
-8.5 | -0.5535 | 0.00677 | -0.0863 | -81.7578
-8 | -0.4993 | 0.00659 | -0.086 | -75.7663
-7.5 | -0.4451 | 0.00639 | -0.0856 | -69.6557
-7 | -0.39 | 0.00622 | -0.0854 | -62.701
-6.5 | -0.3348 | 0.00611 | -0.0853 | -54.7954
-6 | -0.2794 | 0.00598 | -0.0851 | -46.7224
-5.5 | -0.2237 | 0.00585 | -0.085 | -38.2393
-5 | -0.1679 | 0.00577 | -0.0849 | -29.0988
-4.5 | -0.1119 | 0.00566 | -0.0849 | -19.7703
-4 | -0.0569 | 0.00545 | -0.0847 | -10.4404
-3.5 | -0.0012 | 0.00535 | -0.0846 | -0.2243
-3 | 0.0549 | 0.00526 | -0.0846 | 10.4373
-2.5 | 0.1108 | 0.00521 | -0.0845 | 21.2668
-2 | 0.1667 | 0.00515 | -0.0845 | 32.3689
-1.5 | 0.2228 | 0.00511 | -0.0845 | 43.6008
-1 | 0.2786 | 0.00509 | -0.0845 | 54.7348
-0.5 | 0.3347 | 0.00508 | -0.0845 | 65.8858
0 | 0.3904 | 0.00505 | -0.0845 | 77.3069
0.5 | 0.446 | 0.00507 | -0.0845 | 87.9684
1 | 0.502 | 0.00509 | -0.0845 | 98.6248
1.5 | 0.5575 | 0.0051 | -0.0845 | 109.3137
2 | 0.6116 | 0.00517 | -0.0842 | 118.2979
2.5 | 0.6668 | 0.00526 | -0.0841 | 126.7681
3 | 0.7217 | 0.0054 | -0.084 | 133.6481
3.5 | 0.7765 | 0.00558 | -0.0838 | 139.1577
4 | 0.831 | 0.0058 | -0.0836 | 143.2759
4.5 | 0.8845 | 0.00608 | -0.0832 | 145.477
5 | 0.9377 | 0.00638 | -0.0827 | 146.9749
5.5 | 0.9905 | 0.0067 | -0.0822 | 147.8358
6 | 1.0431 | 0.00702 | -0.0817 | 148.5897
6.5 | 1.0949 | 0.00736 | -0.081 | 148.7636
7.5 | 1.1985 | 0.00799 | -0.0798 | 150
8 | 1.2473 | 0.00846 | -0.0786 | 147.435
8.5 | 1.2943 | 0.00903 | -0.0772 | 143.3333
9 | 1.3429 | 0.00945 | -0.0761 | 142.1058
9.5 | 1.392 | 0.0098 | -0.075 | 142.0408
10 | 1.4391 | 0.01022 | -0.0737 | 140.8121
10.5 | 1.4862 | 0.01058 | -0.0724 | 140.4726
11 | 1.5311 | 0.01096 | -0.0707 | 139.6989
12 | 1.6119 | 0.01181 | -0.0656 | 136.486
12.5 | 1.6415 | 0.01243 | -0.061 | 132.0595
13 | 1.6701 | 0.01318 | -0.0565 | 126.7147
13.5 | 1.6928 | 0.01422 | -0.0512 | 119.0436
14 | 1.7174 | 0.01523 | -0.0466 | 112.7643
14.5 | 1.7433 | 0.01622 | -0.0425 | 107.4784
15 | 1.7653 | 0.01746 | -0.0381 | 101.1054
15.5 | 1.7871 | 0.01878 | -0.0341 | 95.1597
16 | 1.8076 | 0.02028 | -0.0303 | 89.1321
16.5 | 1.8254 | 0.02207 | -0.0266 | 82.7096
17 | 1.8381 | 0.02434 | -0.023 | 75.5177
17.5 | 1.8486 | 0.02698 | -0.0198 | 68.5174
18 | 1.8567 | 0.03007 | -0.0171 | 61.7459
18.5 | 1.8653 | 0.03343 | -0.0151 | 55.7972
19 | 1.8665 | 0.03778 | -0.0135 | 49.4044
19.5 | 1.8693 | 0.04235 | -0.0128 | 44.1393
20 | 1.8665 | 0.04791 | -0.0127 | 38.9585

## 123. Re 14M Mach 0.10 (1)
BIGFOIL.COM POLAR EXPORT
rg15a213
RG 15A 2.5/13.0 |  |  |  | Cl Max: | 1.614 | at alpha= | 12 | deg
JavaFoil+Calcfoil stall+Eppler ext transition |  |  |  | L/D Max: | 186.701 | at alpha= | 9 | deg
Re: | 14000000 |  |  | Cd Min: | 0.00453 | at alpha= | -2.5 | deg
Mach: | 0.1 |  |  | Cl=0 at alpha= | -3.7131 | deg
|  |  |  | @ Cl=0.1, Cd= | 0.0045377
|  |  |  | @ Cl=0.4, Cd= | 0.0048418
|  |  |  | @ Cl=0.6, Cd= | 0.0049813
alpha (deg) | Cl | Cd | Cm | Cl/Cd
-18 | -0.597 | 0.12312 | -0.041 | -4.851
-17.5 | -0.617 | 0.11488 | -0.042 | -5.371
-17 | -0.633 | 0.11011 | -0.042 | -5.753
-16.5 | -0.655 | 0.09647 | -0.046 | -6.79
-16 | -0.675 | 0.08459 | -0.049 | -7.973
-15.5 | -0.694 | 0.07261 | -0.052 | -9.552
-15 | -0.716 | 0.05719 | -0.056 | -12.526
-14.5 | -0.723 | 0.05322 | -0.057 | -13.593
-14 | -0.771 | 0.02596 | -0.064 | -29.692
-13.5 | -0.781 | 0.02012 | -0.066 | -38.82
-13 | -0.792 | 0.01411 | -0.069 | -56.147
-12.5 | -0.787 | 0.01222 | -0.07 | -64.424
-12 | -0.777 | 0.01074 | -0.072 | -72.337
-11.5 | -0.761 | 0.00967 | -0.073 | -78.633
-11 | -0.738 | 0.009 | -0.074 | -82.012
-10.5 | -0.709 | 0.00843 | -0.075 | -84.101
-10 | -0.675 | 0.00797 | -0.075 | -84.656
-9.5 | -0.634 | 0.00757 | -0.076 | -83.727
-9 | -0.588 | 0.00728 | -0.077 | -80.768
-8.5 | -0.54 | 0.007 | -0.077 | -77.206
-8 | -0.49 | 0.00525 | -0.078 | -93.221
-7.5 | -0.437 | 0.00513 | -0.079 | -85.309
-7 | -0.383 | 0.005 | -0.079 | -76.548
-6.5 | -0.327 | 0.00494 | -0.08 | -66.251
-6 | -0.271 | 0.00486 | -0.08 | -55.729
-5.5 | -0.213 | 0.00484 | -0.081 | -43.913
-5 | -0.154 | 0.0048 | -0.082 | -32.06
-4.5 | -0.095 | 0.00478 | -0.082 | -19.786
-4 | -0.035 | 0.0046 | -0.083 | -7.557
-3.5 | 0.026 | 0.00456 | -0.083 | 5.599
-3 | 0.086 | 0.00454 | -0.084 | 18.957
-2.5 | 0.147 | 0.00453 | -0.084 | 32.384
-2 | 0.207 | 0.00461 | -0.085 | 45.029
-1.5 | 0.268 | 0.00479 | -0.086 | 55.885
-1 | 0.328 | 0.00482 | -0.086 | 68.204
-0.5 | 0.389 | 0.00484 | -0.087 | 80.427
0 | 0.449 | 0.00485 | -0.087 | 92.628
0.5 | 0.509 | 0.00493 | -0.088 | 103.384
1 | 0.569 | 0.00494 | -0.088 | 115.324
1.5 | 0.629 | 0.00502 | -0.089 | 125.288
2 | 0.689 | 0.00512 | -0.089 | 134.676
2.5 | 0.749 | 0.00521 | -0.09 | 143.641
3 | 0.808 | 0.00532 | -0.09 | 151.899
3.5 | 0.867 | 0.00544 | -0.091 | 159.523
4 | 0.926 | 0.00557 | -0.091 | 166.227
4.5 | 0.984 | 0.00573 | -0.092 | 171.608
5 | 1.042 | 0.006 | -0.092 | 173.636
5.5 | 1.098 | 0.00629 | -0.093 | 174.741
6 | 1.153 | 0.00658 | -0.093 | 175.325
6.5 | 1.207 | 0.00686 | -0.094 | 175.822
7 | 1.259 | 0.00714 | -0.094 | 176.297
7.5 | 1.31 | 0.00777 | -0.094 | 168.524
8 | 1.359 | 0.00814 | -0.095 | 166.905
8.5 | 1.407 | 0.00854 | -0.095 | 164.623
9 | 1.452 | 0.00778 | -0.096 | 186.701
9.5 | 1.494 | 0.0081 | -0.096 | 184.318
10 | 1.53 | 0.00846 | -0.096 | 180.818
10.5 | 1.562 | 0.01317 | -0.097 | 118.593
11 | 1.59 | 0.01374 | -0.097 | 115.708
11.5 | 1.606 | 0.01444 | -0.097 | 111.188
12 | 1.614 | 0.01517 | -0.098 | 106.372
12.5 | 1.614 | 0.01614 | -0.098 | 100.032
13 | 1.605 | 0.01731 | -0.098 | 92.717
13.5 | 1.587 | 0.01884 | -0.098 | 84.226
14 | 1.562 | 0.0204 | -0.097 | 76.571
14.5 | 1.528 | 0.02291 | -0.097 | 66.664
15 | 1.488 | 0.02572 | -0.096 | 57.845
15.5 | 1.443 | 0.02909 | -0.095 | 49.601
16 | 1.393 | 0.03331 | -0.094 | 41.81
16.5 | 1.339 | 0.0386 | -0.093 | 34.677
17 | 1.281 | 0.04516 | -0.092 | 28.377

## 124. Re 14M Mach 0.10 (2)
BIGFOIL.COM POLAR EXPORT
rg15a213
RG 15A 2.5/13.0 |  |  |  | Cl Max: | 1.8588 | at alpha= | 19 | deg
XFOIL ncrit=9 |  |  |  | L/D Max: | 149.913 | at alpha= | 7.5 | deg
Re: | 14000000 |  |  | Cd Min: | 0.05227 | at alpha= | 20 | deg
Mach: | 0.1 |  |  | Cl=0 at alpha= | -3.4867 | deg
|  |  |  | @ Cl=0.1, Cd= | 0.0052219
|  |  |  | @ Cl=0.4, Cd= | 0.0050627
|  |  |  | @ Cl=0.6, Cd= | 0.0051535
alpha (deg) | Cl | Cd | Cm | Cl/Cd
-19 | -1.5648 | 0.02613 | -0.0916 | -59.8852
-18.5 | -1.544 | 0.02328 | -0.0918 | -66.323
-18 | -1.5193 | 0.02079 | -0.0918 | -73.0784
-17.5 | -1.4817 | 0.01893 | -0.0927 | -78.2726
-17 | -1.4408 | 0.01716 | -0.0934 | -83.9627
-16.5 | -1.3939 | 0.01579 | -0.0938 | -88.2774
-16 | -1.3421 | 0.01468 | -0.0945 | -91.4237
-15.5 | -1.2901 | 0.01346 | -0.0952 | -95.847
-15 | -1.2354 | 0.01261 | -0.0958 | -97.9699
-14.5 | -1.1942 | 0.0119 | -0.0934 | -100.3529
-14 | -1.1404 | 0.01121 | -0.0934 | -101.7306
-13.5 | -1.0833 | 0.01057 | -0.0941 | -102.4882
-12.5 | -0.972 | 0.00944 | -0.0945 | -102.9661
-12 | -0.9219 | 0.0089 | -0.0934 | -103.5843
-11.5 | -0.8698 | 0.00842 | -0.0927 | -103.3017
-11 | -0.8206 | 0.0081 | -0.0912 | -101.3086
-10.5 | -0.77 | 0.00783 | -0.09 | -98.3397
-10 | -0.7182 | 0.00756 | -0.0891 | -95
-9.5 | -0.6659 | 0.00726 | -0.0882 | -91.7218
-9 | -0.6124 | 0.00701 | -0.0876 | -87.3609
-8.5 | -0.5579 | 0.00681 | -0.0871 | -81.9236
-8 | -0.5032 | 0.00663 | -0.0867 | -75.8974
-7.5 | -0.4486 | 0.00642 | -0.0863 | -69.8754
-7 | -0.3931 | 0.00624 | -0.0861 | -62.9968
-6 | -0.2816 | 0.006 | -0.0857 | -46.9333
-5.5 | -0.2255 | 0.00586 | -0.0855 | -38.4812
-5 | -0.1693 | 0.00578 | -0.0854 | -29.2907
-4.5 | -0.1129 | 0.00567 | -0.0853 | -19.9118
-4 | -0.0576 | 0.00545 | -0.0851 | -10.5688
-3.5 | -0.0015 | 0.00536 | -0.085 | -0.27985
-3 | 0.0549 | 0.00527 | -0.085 | 10.4175
-2.5 | 0.1112 | 0.00521 | -0.0849 | 21.3436
-2 | 0.1674 | 0.00516 | -0.0849 | 32.4419
-1.5 | 0.2239 | 0.00511 | -0.0849 | 43.816
-1 | 0.2799 | 0.00509 | -0.0849 | 54.9902
-0.5 | 0.3364 | 0.00509 | -0.0849 | 66.0904
0 | 0.3924 | 0.00506 | -0.0848 | 77.5494
0.5 | 0.4483 | 0.00508 | -0.0848 | 88.248
1 | 0.5047 | 0.0051 | -0.0848 | 98.9608
1.5 | 0.5604 | 0.00511 | -0.0848 | 109.6673
2 | 0.615 | 0.00517 | -0.0845 | 118.9555
2.5 | 0.6704 | 0.00527 | -0.0844 | 127.2106
3 | 0.7257 | 0.00541 | -0.0842 | 134.1405
3.5 | 0.7808 | 0.00559 | -0.084 | 139.678
4 | 0.8357 | 0.00581 | -0.0838 | 143.8382
4.5 | 0.8895 | 0.0061 | -0.0833 | 145.8197
5 | 0.9431 | 0.0064 | -0.0829 | 147.3594
5.5 | 0.9961 | 0.00673 | -0.0823 | 148.0089
6 | 1.049 | 0.00705 | -0.0817 | 148.7943
6.5 | 1.1011 | 0.0074 | -0.081 | 148.7973
7 | 1.1533 | 0.00772 | -0.0803 | 149.3912
7.5 | 1.2053 | 0.00804 | -0.0795 | 149.9129
8 | 1.2544 | 0.00853 | -0.0783 | 147.0574
8.5 | 1.3017 | 0.00909 | -0.0768 | 143.2013
9 | 1.3507 | 0.00952 | -0.0755 | 141.8803
9.5 | 1.3999 | 0.00988 | -0.0744 | 141.6903
10 | 1.4473 | 0.01031 | -0.0729 | 140.3783
10.5 | 1.4947 | 0.01068 | -0.0715 | 139.9532
11 | 1.5391 | 0.01108 | -0.0695 | 138.9079
11.5 | 1.5794 | 0.01145 | -0.0666 | 137.9389
12 | 1.6161 | 0.01195 | -0.0632 | 135.2385
12.5 | 1.6465 | 0.0126 | -0.0586 | 130.6746
13 | 1.6721 | 0.01352 | -0.0534 | 123.676
13.5 | 1.6962 | 0.01457 | -0.0483 | 116.4173
14 | 1.7213 | 0.01561 | -0.0437 | 110.2691
14.5 | 1.745 | 0.01675 | -0.0392 | 104.1791
15 | 1.7674 | 0.01805 | -0.0349 | 97.9169
15.5 | 1.7891 | 0.01948 | -0.0309 | 91.8429
16 | 1.8077 | 0.02121 | -0.0269 | 85.2287
16.5 | 1.8237 | 0.02326 | -0.0232 | 78.405
17 | 1.834 | 0.02587 | -0.0196 | 70.8929
17.5 | 1.8433 | 0.02884 | -0.0166 | 63.9147
18 | 1.8509 | 0.03225 | -0.0142 | 57.3922
18.5 | 1.8576 | 0.03607 | -0.0125 | 51.4999
19 | 1.8588 | 0.04076 | -0.0114 | 45.6035
19.5 | 1.8585 | 0.04602 | -0.0111 | 40.3846
20 | 1.8529 | 0.05227 | -0.0116 | 35.4486

## 125. Re 14M Mach 0.25 (1)
BIGFOIL.COM POLAR EXPORT
rg15a213
RG 15A 2.5/13.0 |  |  |  | Cl Max: | 1.59 | at alpha= | 11 | deg
JavaFoil+Calcfoil stall+Eppler ext transition |  |  |  | L/D Max: | 187.578 | at alpha= | 8 | deg
Re: | 14000000 |  |  | Cd Min: | 0.00455 | at alpha= | -3 | deg
Mach: | 0.25 |  |  | Cl=0 at alpha= | -3.7097 | deg
|  |  |  | @ Cl=0.1, Cd= | 0.0045519
|  |  |  | @ Cl=0.4, Cd= | 0.00484
|  |  |  | @ Cl=0.6, Cd= | 0.0049818
alpha (deg) | Cl | Cd | Cm | Cl/Cd
-16.5 | -0.375 | 0.1234 | -0.037 | -3.041
-16 | -0.423 | 0.11446 | -0.039 | -3.697
-15.5 | -0.466 | 0.10828 | -0.04 | -4.302
-15 | -0.502 | 0.1051 | -0.038 | -4.781
-14.5 | -0.539 | 0.09341 | -0.043 | -5.773
-14 | -0.57 | 0.0837 | -0.046 | -6.81
-13.5 | -0.608 | 0.06336 | -0.054 | -9.589
-13 | -0.642 | 0.04583 | -0.06 | -14.006
-12.5 | -0.703 | 0.01837 | -0.07 | -38.273
-12 | -0.718 | 0.01384 | -0.072 | -51.894
-11.5 | -0.719 | 0.01176 | -0.073 | -61.158
-11 | -0.712 | 0.01019 | -0.075 | -69.854
-10.5 | -0.695 | 0.00926 | -0.076 | -75.095
-10 | -0.67 | 0.00858 | -0.077 | -78.093
-9.5 | -0.634 | 0.00803 | -0.078 | -79.054
-9 | -0.593 | 0.00761 | -0.079 | -77.891
-8.5 | -0.547 | 0.00725 | -0.079 | -75.352
-8 | -0.497 | 0.00698 | -0.08 | -71.298
-7.5 | -0.446 | 0.00521 | -0.081 | -85.557
-7 | -0.391 | 0.00508 | -0.081 | -77.059
-6.5 | -0.335 | 0.005 | -0.082 | -67.037
-6 | -0.277 | 0.00493 | -0.083 | -56.266
-5.5 | -0.218 | 0.00484 | -0.083 | -45.092
-5 | -0.158 | 0.00479 | -0.084 | -33
-4.5 | -0.097 | 0.00476 | -0.084 | -20.412
-4 | -0.036 | 0.00463 | -0.085 | -7.708
-3.5 | 0.026 | 0.00457 | -0.086 | 5.739
-3 | 0.088 | 0.00455 | -0.086 | 19.411
-2.5 | 0.151 | 0.00456 | -0.087 | 33.069
-2 | 0.213 | 0.00458 | -0.087 | 46.489
-1.5 | 0.275 | 0.00479 | -0.088 | 57.491
-1 | 0.337 | 0.00483 | -0.088 | 69.913
-0.5 | 0.4 | 0.00484 | -0.089 | 82.559
0 | 0.461 | 0.00489 | -0.09 | 94.282
0.5 | 0.523 | 0.00491 | -0.09 | 106.543
1 | 0.585 | 0.00496 | -0.091 | 118.032
1.5 | 0.647 | 0.00505 | -0.091 | 128.102
2 | 0.708 | 0.00515 | -0.092 | 137.527
2.5 | 0.769 | 0.00525 | -0.092 | 146.367
3 | 0.83 | 0.00539 | -0.093 | 153.878
3.5 | 0.891 | 0.00552 | -0.093 | 161.437
4 | 0.951 | 0.00567 | -0.094 | 167.796
4.5 | 1.01 | 0.00582 | -0.094 | 173.614
5 | 1.069 | 0.00611 | -0.095 | 174.949
5.5 | 1.127 | 0.00646 | -0.095 | 174.525
6 | 1.182 | 0.00679 | -0.096 | 174.17
6.5 | 1.237 | 0.00705 | -0.096 | 175.385
7 | 1.289 | 0.00738 | -0.097 | 174.573
7.5 | 1.34 | 0.00805 | -0.097 | 166.301
8 | 1.388 | 0.0074 | -0.097 | 187.578
8.5 | 1.434 | 0.00775 | -0.098 | 184.935
9 | 1.476 | 0.00814 | -0.098 | 181.469
9.5 | 1.515 | 0.01272 | -0.099 | 119.13
10 | 1.546 | 0.01335 | -0.099 | 115.822
10.5 | 1.572 | 0.0142 | -0.099 | 110.689
11 | 1.59 | 0.01489 | -0.1 | 106.76
11.5 | 1.59 | 0.0158 | -0.1 | 100.657
12 | 1.577 | 0.017 | -0.1 | 92.768
12.5 | 1.551 | 0.01847 | -0.1 | 83.974
13 | 1.51 | 0.02048 | -0.099 | 73.76
13.5 | 1.454 | 0.02369 | -0.098 | 61.355
14 | 1.386 | 0.0275 | -0.097 | 50.402
14.5 | 1.305 | 0.03321 | -0.096 | 39.302
15 | 1.215 | 0.04081 | -0.094 | 29.762
15.5 | 1.119 | 0.04995 | -0.092 | 22.399
16 | 1.014 | 0.06369 | -0.088 | 15.915

## 126. Re 14M Mach 0.25 (2)
BIGFOIL.COM POLAR EXPORT
rg15a213
RG 15A 2.5/13.0 |  |  |  | Cl Max: | 1.8171 | at alpha= | 17.5 | deg
XFOIL ncrit=9 |  |  |  | L/D Max: | 149.37 | at alpha= | 5 | deg
Re: | 14000000 |  |  | Cd Min: | 0.14577 | at alpha= | -19.5 | deg
Mach: | 0.25 |  |  | Cl=0 at alpha= | -3.4725 | deg
|  |  |  | @ Cl=0.1, Cd= | 0.0052458
|  |  |  | @ Cl=0.4, Cd= | 0.0050824
|  |  |  | @ Cl=0.6, Cd= | 0.0051623
alpha (deg) | Cl | Cd | Cm | Cl/Cd
-19.5 | -0.8684 | 0.14577 | -0.0267 | -5.9573
-19 | -0.9909 | 0.11746 | -0.0445 | -8.4361
-18.5 | -1.1322 | 0.08954 | -0.0629 | -12.6446
-18 | -1.2875 | 0.06113 | -0.0824 | -21.0617
-17.5 | -1.3472 | 0.04531 | -0.0943 | -29.733
-17 | -1.383 | 0.0343 | -0.1019 | -40.3207
-16.5 | -1.3817 | 0.02732 | -0.1069 | -50.5747
-16 | -1.3579 | 0.02239 | -0.1106 | -60.6476
-15.5 | -1.3308 | 0.01875 | -0.1117 | -70.976
-15 | -1.2917 | 0.01643 | -0.111 | -78.6184
-14.5 | -1.2379 | 0.01471 | -0.1106 | -84.1536
-14 | -1.2002 | 0.01356 | -0.1063 | -88.5103
-13.5 | -1.1457 | 0.01236 | -0.105 | -92.6942
-13 | -1.0807 | 0.01135 | -0.1055 | -95.2159
-12.5 | -1.0165 | 0.01049 | -0.1058 | -96.9018
-12 | -0.9653 | 0.00984 | -0.1034 | -98.0996
-11.5 | -0.9078 | 0.00925 | -0.1021 | -98.1405
-11 | -0.8567 | 0.00878 | -0.0997 | -97.574
-10.5 | -0.8053 | 0.00832 | -0.0974 | -96.7909
-10 | -0.7513 | 0.00795 | -0.0956 | -94.5031
-9.5 | -0.6958 | 0.00765 | -0.0942 | -90.9542
-9 | -0.6398 | 0.00733 | -0.0929 | -87.2851
-8.5 | -0.583 | 0.00703 | -0.0919 | -82.9303
-8 | -0.5256 | 0.00681 | -0.0911 | -77.1806
-7.5 | -0.468 | 0.00661 | -0.0904 | -70.8018
-7 | -0.4102 | 0.00638 | -0.0897 | -64.2947
-6.5 | -0.3522 | 0.00622 | -0.0892 | -56.6238
-6 | -0.294 | 0.0061 | -0.0888 | -48.1967
-5.5 | -0.2356 | 0.00594 | -0.0884 | -39.6633
-5 | -0.1773 | 0.00583 | -0.0881 | -30.4117
-4.5 | -0.1187 | 0.00573 | -0.0879 | -20.7155
-3.5 | -0.0032 | 0.00541 | -0.0874 | -0.5915
-3 | 0.055 | 0.0053 | -0.0872 | 10.3774
-2.5 | 0.1131 | 0.00523 | -0.0871 | 21.6252
-2 | 0.1712 | 0.0052 | -0.087 | 32.9231
-1.5 | 0.2295 | 0.00513 | -0.0869 | 44.7368
-1 | 0.2874 | 0.00512 | -0.0868 | 56.1328
-0.5 | 0.3456 | 0.00512 | -0.0868 | 67.5
0 | 0.4034 | 0.00508 | -0.0867 | 79.4094
0.5 | 0.461 | 0.00511 | -0.0866 | 90.2153
1 | 0.5192 | 0.00513 | -0.0866 | 101.2086
1.5 | 0.5766 | 0.00515 | -0.0864 | 111.9612
2 | 0.6335 | 0.00518 | -0.0862 | 122.2973
2.5 | 0.6902 | 0.00532 | -0.0859 | 129.7368
3 | 0.7473 | 0.00547 | -0.0856 | 136.6179
3.5 | 0.8044 | 0.00566 | -0.0853 | 142.1201
4 | 0.8612 | 0.00589 | -0.0848 | 146.2139
4.5 | 0.9169 | 0.0062 | -0.0842 | 147.8871
5 | 0.9724 | 0.00651 | -0.0835 | 149.3702
5.5 | 1.027 | 0.00688 | -0.0825 | 149.2733
6 | 1.0812 | 0.00725 | -0.0815 | 149.131
6.5 | 1.1354 | 0.00762 | -0.0805 | 149.0026
7 | 1.1894 | 0.00797 | -0.0794 | 149.2346
7.5 | 1.2425 | 0.00837 | -0.078 | 148.4468
8 | 1.2918 | 0.00896 | -0.076 | 144.1741
8.5 | 1.3416 | 0.00949 | -0.074 | 141.3699
9 | 1.3928 | 0.0099 | -0.0723 | 140.6869
9.5 | 1.4421 | 0.01037 | -0.0701 | 139.0646
10 | 1.491 | 0.01081 | -0.0679 | 137.9278
10.5 | 1.5378 | 0.01124 | -0.0652 | 136.8149
11 | 1.571 | 0.01168 | -0.0598 | 134.5034
12.5 | 1.6631 | 0.01419 | -0.0438 | 117.2023
13 | 1.6866 | 0.01548 | -0.038 | 108.9535
13.5 | 1.7111 | 0.01682 | -0.0327 | 101.7301
14 | 1.7355 | 0.01829 | -0.0278 | 94.8879
14.5 | 1.7577 | 0.02 | -0.0231 | 87.885
15 | 1.7746 | 0.0222 | -0.0185 | 79.9369
15.5 | 1.7886 | 0.02484 | -0.0143 | 72.0048
16 | 1.7997 | 0.02797 | -0.0106 | 64.3439
16.5 | 1.8098 | 0.03153 | -0.0078 | 57.3993
17 | 1.8154 | 0.03586 | -0.0057 | 50.6247
17.5 | 1.8171 | 0.04097 | -0.0044 | 44.352
18 | 1.8134 | 0.0471 | -0.0041 | 38.5011
18.5 | 1.8045 | 0.05431 | -0.005 | 33.2259
19 | 1.7876 | 0.06303 | -0.0072 | 28.3611
19.5 | 1.7681 | 0.07269 | -0.0107 | 24.3238
20 | 1.7366 | 0.08455 | -0.0159 | 20.5393

## 127. Re 14M Mach 0.50 (1)
BIGFOIL.COM POLAR EXPORT
rg15a213
RG 15A 2.5/13.0 |  |  |  | Cl Max: | 1.473 | at alpha= | 8.5 | deg
JavaFoil+Calcfoil stall+Eppler ext transition |  |  |  | L/D Max: | 198.129 | at alpha= | 5.5 | deg
Re: | 14000000 |  |  | Cd Min: | 0.00453 | at alpha= | -3 | deg
Mach: | 0.5 |  |  | Cl=0 at alpha= | -3.7101 | deg
|  |  |  | @ Cl=0.1, Cd= | 0.0045303
|  |  |  | @ Cl=0.4, Cd= | 0.0046167
|  |  |  | @ Cl=0.6, Cd= | 0.0050155
alpha (deg) | Cl | Cd | Cm | Cl/Cd
-20 | -0.892 | 0.17224 | -0.045 | -5.176
-19.5 | -0.868 | 0.1491 | -0.047 | -5.824
-19 | -0.842 | 0.14143 | -0.047 | -5.951
-18.5 | -0.813 | 0.1376 | -0.046 | -5.906
-18 | -0.785 | 0.13298 | -0.046 | -5.905
-17.5 | -0.757 | 0.12927 | -0.046 | -5.857
-17 | -0.729 | 0.12769 | -0.045 | -5.708
-16.5 | -0.701 | 0.1223 | -0.045 | -5.735
-16 | -0.678 | 0.11295 | -0.048 | -6.003
-15.5 | -0.651 | 0.10653 | -0.049 | -6.113
-15 | -0.623 | 0.10206 | -0.048 | -6.105
-14.5 | -0.596 | 0.09602 | -0.048 | -6.205
-14 | -0.566 | 0.09449 | -0.046 | -5.991
-13.5 | -0.537 | 0.09165 | -0.044 | -5.861
-13 | -0.512 | 0.09068 | -0.047 | -5.642
-12.5 | -0.485 | 0.08352 | -0.047 | -5.805
-12 | -0.458 | 0.07639 | -0.049 | -6.001
-11.5 | -0.428 | 0.08232 | -0.045 | -5.204
-11 | -0.403 | 0.07316 | -0.048 | -5.503
-10.5 | -0.379 | 0.06179 | -0.054 | -6.135
-10 | -0.362 | 0.04617 | -0.064 | -7.837
-9.5 | -0.368 | 0.01721 | -0.081 | -21.408
-9 | -0.345 | 0.01267 | -0.084 | -27.217
-8.5 | -0.395 | 0.01008 | -0.087 | -39.191
-8 | -0.469 | 0.00883 | -0.088 | -53.159
-7.5 | -0.452 | 0.00794 | -0.09 | -56.932
-7 | -0.412 | 0.00743 | -0.091 | -55.451
-6.5 | -0.36 | 0.00702 | -0.091 | -51.302
-6 | -0.302 | 0.00667 | -0.092 | -45.341
-5.5 | -0.24 | 0.00504 | -0.093 | -47.623
-5 | -0.175 | 0.0049 | -0.094 | -35.713
-4.5 | -0.108 | 0.00484 | -0.094 | -22.301
-4 | -0.04 | 0.00459 | -0.095 | -8.661
-3.5 | 0.029 | 0.00458 | -0.096 | 6.381
-3 | 0.099 | 0.00453 | -0.096 | 21.793
-2.5 | 0.168 | 0.00455 | -0.097 | 36.966
-2 | 0.238 | 0.00459 | -0.097 | 51.895
-1.5 | 0.307 | 0.00453 | -0.098 | 67.863
-1 | 0.377 | 0.00458 | -0.099 | 82.212
-0.5 | 0.446 | 0.00469 | -0.099 | 95.187
0 | 0.515 | 0.00471 | -0.1 | 109.256
0.5 | 0.584 | 0.00499 | -0.101 | 116.994
1 | 0.653 | 0.0051 | -0.101 | 128.051
1.5 | 0.721 | 0.00518 | -0.102 | 139.187
2 | 0.79 | 0.00532 | -0.102 | 148.297
2.5 | 0.857 | 0.00547 | -0.103 | 156.689
3 | 0.925 | 0.00568 | -0.104 | 162.944
3.5 | 0.992 | 0.00587 | -0.104 | 169.018
4 | 1.058 | 0.00607 | -0.105 | 174.307
4.5 | 1.122 | 0.0064 | -0.105 | 175.384
5 | 1.186 | 0.00679 | -0.106 | 174.749
5.5 | 1.246 | 0.00629 | -0.106 | 198.129
6 | 1.302 | 0.00663 | -0.107 | 196.464
6.5 | 1.354 | 0.00703 | -0.107 | 192.471
7 | 1.399 | 0.01248 | -0.108 | 112.132
7.5 | 1.437 | 0.01355 | -0.108 | 106.047
8 | 1.463 | 0.01454 | -0.108 | 100.678
8.5 | 1.473 | 0.01578 | -0.109 | 93.376
9 | 1.455 | 0.01729 | -0.109 | 84.135
9.5 | 1.366 | 0.01955 | -0.108 | 69.837
10 | 0.891 | 0.02576 | -0.106 | 34.59
10.5 | 0.891 | 0.03525 | -0.101 | 25.261
11 | 0.899 | 0.04458 | -0.098 | 20.177
11.5 | 0.89 | 0.06374 | -0.089 | 13.956
12 | 0.953 | 0.04927 | -0.097 | 19.338
12.5 | 0.96 | 0.06193 | -0.093 | 15.494
13 | 0.922 | 0.1055 | -0.068 | 8.741
13.5 | 1.029 | 0.05895 | -0.096 | 17.454

## 128. Re 14M Mach 0.50 (2)
BIGFOIL.COM POLAR EXPORT
rg15a213
RG 15A 2.5/13.0 |  |  |  | Cl Max: | 1.7408 | at alpha= | 11.5 | deg
XFOIL ncrit=9 |  |  |  | L/D Max: | 154.781 | at alpha= | 5 | deg
Re: | 14000000 |  |  | Cd Min: | 0.02029 | at alpha= | -9.5 | deg
Mach: | 0.5 |  |  | Cl=0 at alpha= | -3.4027 | deg
|  |  |  | @ Cl=0.1, Cd= | 0.0054289
|  |  |  | @ Cl=0.4, Cd= | 0.0052629
|  |  |  | @ Cl=0.6, Cd= | 0.0053328
alpha (deg) | Cl | Cd | Cm | Cl/Cd
-9.5 | -0.5715 | 0.02029 | -0.1501 | -28.1666
-9 | -0.6201 | 0.0172 | -0.1364 | -36.0523
-8.5 | -0.6368 | 0.01286 | -0.1258 | -49.5179
-8 | -0.6195 | 0.00913 | -0.1169 | -67.8532
-7.5 | -0.5613 | 0.00775 | -0.1117 | -72.4258
-7 | -0.4928 | 0.0072 | -0.1084 | -68.4444
-6.5 | -0.4227 | 0.00686 | -0.1059 | -61.6181
-6 | -0.3537 | 0.00655 | -0.1038 | -54
-5.5 | -0.2844 | 0.00634 | -0.1021 | -44.858
-5 | -0.2155 | 0.00615 | -0.1007 | -35.0407
-4.5 | -0.1474 | 0.006 | -0.0996 | -24.5667
-4 | -0.0793 | 0.00588 | -0.0986 | -13.4864
-3.5 | -0.0129 | 0.00566 | -0.0977 | -2.2792
-3 | 0.0534 | 0.00552 | -0.0969 | 9.6739
-2.5 | 0.1199 | 0.00539 | -0.0964 | 22.2449
-2 | 0.1866 | 0.00537 | -0.0959 | 34.7486
-1 | 0.3187 | 0.00525 | -0.0951 | 60.7048
-0.5 | 0.3845 | 0.00527 | -0.0947 | 72.9602
0 | 0.4503 | 0.00524 | -0.0944 | 85.9351
0.5 | 0.516 | 0.00526 | -0.094 | 98.0989
1 | 0.5812 | 0.00533 | -0.0934 | 109.0432
1.5 | 0.6473 | 0.00534 | -0.093 | 121.2172
2 | 0.7122 | 0.00541 | -0.0923 | 131.6451
2.5 | 0.7765 | 0.00556 | -0.0913 | 139.6583
3 | 0.8414 | 0.00577 | -0.0902 | 145.8232
3.5 | 0.9059 | 0.00604 | -0.0889 | 149.9834
4 | 0.971 | 0.00633 | -0.0874 | 153.3965
4.5 | 1.0334 | 0.00674 | -0.0853 | 153.3234
5 | 1.0974 | 0.00709 | -0.0833 | 154.7814
6 | 1.2172 | 0.00811 | -0.077 | 150.0863
6.5 | 1.2774 | 0.00857 | -0.0735 | 149.0548
7 | 1.3325 | 0.00908 | -0.0688 | 146.7511
7.5 | 1.3708 | 0.00992 | -0.0612 | 138.1855
8 | 1.4195 | 0.0106 | -0.055 | 133.9151
9 | 1.5223 | 0.01195 | -0.0432 | 127.3891
9.5 | 1.5698 | 0.01282 | -0.0366 | 122.4493
10 | 1.6182 | 0.01376 | -0.03 | 117.6017
10.5 | 1.6621 | 0.01477 | -0.0228 | 112.5322
11 | 1.7067 | 0.01606 | -0.0158 | 106.2702
11.5 | 1.7408 | 0.01829 | -0.0077 | 95.1777

## 129. Re 16M Mach 0.00 (1)
BIGFOIL.COM POLAR EXPORT
rg15a213
RG 15A 2.5/13.0 |  |  |  | Cl Max: | 1.621 | at alpha= | 12.5 | deg
JavaFoil+Calcfoil stall+Eppler ext transition |  |  |  | L/D Max: | 188.624 | at alpha= | 9.5 | deg
Re: | 16000000 |  |  | Cd Min: | 0.00451 | at alpha= | -3.5 | deg
Mach: | 0 |  |  | Cl=0 at alpha= | -3.7083 | deg
|  |  |  | @ Cl=0.1, Cd= | 0.0045217
|  |  |  | @ Cl=0.4, Cd= | 0.0048287
|  |  |  | @ Cl=0.6, Cd= | 0.0049959
alpha (deg) | Cl | Cd | Cm | Cl/Cd
-18 | -0.64 | 0.11619 | -0.043 | -5.511
-17.5 | -0.658 | 0.10735 | -0.044 | -6.126
-17 | -0.671 | 0.10237 | -0.045 | -6.556
-16.5 | -0.691 | 0.08845 | -0.048 | -7.808
-16 | -0.71 | 0.07472 | -0.051 | -9.505
-15.5 | -0.729 | 0.06134 | -0.054 | -11.889
-15 | -0.756 | 0.04359 | -0.059 | -17.343
-14.5 | -0.763 | 0.03867 | -0.06 | -19.736
-14 | -0.795 | 0.02175 | -0.065 | -36.568
-13.5 | -0.801 | 0.01742 | -0.067 | -45.967
-13 | -0.807 | 0.01275 | -0.069 | -63.306
-12.5 | -0.799 | 0.01127 | -0.07 | -70.881
-12 | -0.786 | 0.01005 | -0.072 | -78.143
-11.5 | -0.767 | 0.00918 | -0.073 | -83.571
-11 | -0.741 | 0.00864 | -0.073 | -85.81
-10.5 | -0.711 | 0.00815 | -0.074 | -87.173
-10 | -0.675 | 0.00776 | -0.075 | -86.994
-9.5 | -0.633 | 0.00742 | -0.076 | -85.321
-9 | -0.587 | 0.00708 | -0.076 | -82.958
-8.5 | -0.539 | 0.0048 | -0.077 | -112.225
-8 | -0.488 | 0.00516 | -0.078 | -94.564
-7.5 | -0.436 | 0.00505 | -0.078 | -86.287
-7 | -0.382 | 0.00495 | -0.079 | -77.089
-6.5 | -0.326 | 0.00487 | -0.079 | -66.964
-6 | -0.269 | 0.0048 | -0.08 | -56.156
-5.5 | -0.212 | 0.00479 | -0.081 | -44.199
-5 | -0.153 | 0.00476 | -0.081 | -32.223
-4.5 | -0.094 | 0.00468 | -0.082 | -20.117
-4 | -0.035 | 0.00458 | -0.082 | -7.553
-3.5 | 0.025 | 0.00451 | -0.083 | 5.626
-3 | 0.086 | 0.00451 | -0.083 | 18.969
-2.5 | 0.146 | 0.00456 | -0.084 | 31.986
-2 | 0.206 | 0.00483 | -0.085 | 42.736
-1.5 | 0.267 | 0.00474 | -0.085 | 56.214
-1 | 0.327 | 0.00481 | -0.086 | 67.897
-0.5 | 0.387 | 0.00482 | -0.086 | 80.356
0 | 0.447 | 0.00486 | -0.087 | 91.931
0.5 | 0.507 | 0.00489 | -0.087 | 103.676
1 | 0.567 | 0.00494 | -0.088 | 114.661
1.5 | 0.626 | 0.00504 | -0.088 | 124.332
2 | 0.686 | 0.00509 | -0.089 | 134.723
2.5 | 0.745 | 0.0052 | -0.089 | 143.258
3 | 0.804 | 0.0053 | -0.09 | 151.676
3.5 | 0.863 | 0.00544 | -0.09 | 158.644
4 | 0.922 | 0.00558 | -0.091 | 165.092
4.5 | 0.979 | 0.00571 | -0.091 | 171.459
5 | 1.037 | 0.00594 | -0.092 | 174.706
5.5 | 1.093 | 0.0062 | -0.092 | 176.438
6 | 1.148 | 0.00647 | -0.093 | 177.485
6.5 | 1.202 | 0.00673 | -0.093 | 178.487
7 | 1.254 | 0.007 | -0.094 | 179.052
7.5 | 1.305 | 0.0076 | -0.094 | 171.617
8 | 1.354 | 0.00798 | -0.094 | 169.726
8.5 | 1.402 | 0.00834 | -0.095 | 168.128
9 | 1.447 | 0.00867 | -0.095 | 166.863
9.5 | 1.489 | 0.0079 | -0.096 | 188.624
10 | 1.526 | 0.00823 | -0.096 | 185.517
10.5 | 1.56 | 0.00862 | -0.096 | 181.02
11 | 1.589 | 0.01318 | -0.097 | 120.615
11.5 | 1.607 | 0.01396 | -0.097 | 115.093
12 | 1.617 | 0.01462 | -0.097 | 110.592
12.5 | 1.621 | 0.01556 | -0.097 | 104.163
13 | 1.618 | 0.01653 | -0.098 | 97.87
13.5 | 1.604 | 0.01798 | -0.097 | 89.201
14 | 1.585 | 0.01922 | -0.097 | 82.438
14.5 | 1.556 | 0.02137 | -0.097 | 72.797
15 | 1.522 | 0.02371 | -0.096 | 64.203
15.5 | 1.483 | 0.02648 | -0.096 | 56.018
16 | 1.437 | 0.0306 | -0.095 | 46.972
16.5 | 1.392 | 0.03431 | -0.094 | 40.576
17 | 1.342 | 0.03948 | -0.093 | 33.993
17.5 | 1.288 | 0.04646 | -0.092 | 27.718

## 130. Re 16M Mach 0.00 (2)
BIGFOIL.COM POLAR EXPORT
rg15a213
RG 15A 2.5/13.0 |  |  |  | Cl Max: | 1.8883 | at alpha= | 19.5 | deg
XFOIL ncrit=9 |  |  |  | L/D Max: | 151.732 | at alpha= | 7.5 | deg
Re: | 16000000 |  |  | Cd Min: | 0.04561 | at alpha= | 20 | deg
Mach: | 0 |  |  | Cl=0 at alpha= | -3.4866 | deg
|  |  |  | @ Cl=0.1, Cd= | 0.0051814
|  |  |  | @ Cl=0.4, Cd= | 0.00506
|  |  |  | @ Cl=0.6, Cd= | 0.0051919
alpha (deg) | Cl | Cd | Cm | Cl/Cd
-20 | -1.612 | 0.02748 | -0.0906 | -58.6608
-19.5 | -1.5922 | 0.02468 | -0.091 | -64.5138
-19 | -1.5763 | 0.0218 | -0.0907 | -72.3073
-18.5 | -1.55 | 0.01984 | -0.0902 | -78.125
-18 | -1.5158 | 0.01815 | -0.0905 | -83.5152
-17 | -1.427 | 0.01556 | -0.0917 | -91.7095
-16.5 | -1.3774 | 0.01444 | -0.0924 | -95.3878
-16 | -1.325 | 0.01352 | -0.0933 | -98.003
-15.5 | -1.2727 | 0.01248 | -0.0941 | -101.9792
-15 | -1.231 | 0.01183 | -0.0921 | -104.0575
-14.5 | -1.1803 | 0.01118 | -0.0919 | -105.5725
-14 | -1.1257 | 0.01057 | -0.0924 | -106.4995
-13.5 | -1.069 | 0.01001 | -0.0932 | -106.7932
-13 | -1.0153 | 0.00951 | -0.0933 | -106.7613
-12.5 | -0.9671 | 0.00903 | -0.0921 | -107.0986
-12 | -0.9158 | 0.00853 | -0.0916 | -107.3623
-11.5 | -0.8677 | 0.00817 | -0.0902 | -106.2056
-11 | -0.8186 | 0.00789 | -0.0889 | -103.7516
-10.5 | -0.7675 | 0.00763 | -0.0881 | -100.5898
-10 | -0.7153 | 0.00737 | -0.0874 | -97.0556
-9.5 | -0.6628 | 0.00709 | -0.0868 | -93.4838
-9 | -0.6096 | 0.00686 | -0.0863 | -88.863
-8.5 | -0.5556 | 0.00667 | -0.086 | -83.2984
-8 | -0.5009 | 0.0065 | -0.0857 | -77.0615
-7.5 | -0.4464 | 0.00631 | -0.0854 | -70.7448
-7 | -0.3914 | 0.00614 | -0.0852 | -63.7459
-6 | -0.2804 | 0.00591 | -0.085 | -47.445
-5.5 | -0.2245 | 0.00578 | -0.0849 | -38.8408
-5 | -0.1686 | 0.0057 | -0.0849 | -29.5789
-4.5 | -0.1126 | 0.0056 | -0.0848 | -20.1071
-4 | -0.0574 | 0.0054 | -0.0847 | -10.6296
-3.5 | -0.0015 | 0.00532 | -0.0846 | -0.28195
-3 | 0.0546 | 0.00523 | -0.0846 | 10.4398
-2.5 | 0.1107 | 0.00517 | -0.0846 | 21.412
-2 | 0.1667 | 0.00515 | -0.0845 | 32.3689
-1.5 | 0.2229 | 0.00509 | -0.0846 | 43.7917
-1 | 0.2788 | 0.00506 | -0.0846 | 55.0988
-0.5 | 0.335 | 0.00507 | -0.0846 | 66.075
0 | 0.3908 | 0.00506 | -0.0846 | 77.2332
0.5 | 0.4467 | 0.00506 | -0.0846 | 88.2806
1 | 0.5026 | 0.0051 | -0.0846 | 98.549
1.5 | 0.5584 | 0.00513 | -0.0846 | 108.8499
2 | 0.6122 | 0.00521 | -0.0843 | 117.5048
3 | 0.7228 | 0.00538 | -0.0842 | 134.3494
3.5 | 0.7778 | 0.00553 | -0.0841 | 140.651
4 | 0.8319 | 0.00577 | -0.0838 | 144.1768
4.5 | 0.8859 | 0.00602 | -0.0834 | 147.1595
5 | 0.9391 | 0.00633 | -0.083 | 148.357
5.5 | 0.9918 | 0.00664 | -0.0825 | 149.3675
6 | 1.0443 | 0.00696 | -0.0819 | 150.0431
6.5 | 1.0968 | 0.00727 | -0.0814 | 150.8666
7 | 1.1488 | 0.00758 | -0.0808 | 151.5567
7.5 | 1.2002 | 0.00791 | -0.0801 | 151.732
8 | 1.249 | 0.0084 | -0.079 | 148.6905
8.5 | 1.2974 | 0.00888 | -0.0778 | 146.1036
9.5 | 1.3955 | 0.00965 | -0.0757 | 144.6114
10 | 1.4434 | 0.01003 | -0.0745 | 143.9083
10.5 | 1.4911 | 0.01038 | -0.0733 | 143.6513
11 | 1.5359 | 0.01082 | -0.0716 | 141.9501
11.5 | 1.5766 | 0.01108 | -0.069 | 142.2924
12 | 1.6179 | 0.01164 | -0.0668 | 138.9948
12.5 | 1.6496 | 0.0122 | -0.0625 | 135.2131
13 | 1.6739 | 0.01308 | -0.0571 | 127.974
13.5 | 1.6994 | 0.01399 | -0.0523 | 121.4725
14 | 1.726 | 0.01489 | -0.0479 | 115.9167
14.5 | 1.7511 | 0.01588 | -0.0436 | 110.2708
15 | 1.775 | 0.017 | -0.0394 | 104.4118
15.5 | 1.7986 | 0.0182 | -0.0355 | 98.8242
16 | 1.8181 | 0.01969 | -0.0315 | 92.3362
16.5 | 1.8357 | 0.02143 | -0.0277 | 85.6603
17 | 1.8487 | 0.02362 | -0.0239 | 78.2684
17.5 | 1.8606 | 0.02609 | -0.0206 | 71.3147
18 | 1.8707 | 0.02894 | -0.0178 | 64.6406
18.5 | 1.8797 | 0.03215 | -0.0156 | 58.4666
19 | 1.8845 | 0.03604 | -0.0139 | 52.2891
19.5 | 1.8883 | 0.04035 | -0.0129 | 46.798
20 | 1.8867 | 0.04561 | -0.0126 | 41.3659

## 131. Re 16M Mach 0.10 (1)
BIGFOIL.COM POLAR EXPORT
rg15a213
RG 15A 2.5/13.0 |  |  |  | Cl Max: | 1.615 | at alpha= | 12.5 | deg
JavaFoil+Calcfoil stall+Eppler ext transition |  |  |  | L/D Max: | 190.516 | at alpha= | 9 | deg
Re: | 16000000 |  |  | Cd Min: | 0.0045 | at alpha= | -3.5 | deg
Mach: | 0.1 |  |  | Cl=0 at alpha= | -3.7131 | deg
|  |  |  | @ Cl=0.1, Cd= | 0.0045092
|  |  |  | @ Cl=0.4, Cd= | 0.0047992
|  |  |  | @ Cl=0.6, Cd= | 0.0050017
alpha (deg) | Cl | Cd | Cm | Cl/Cd
-18 | -0.598 | 0.12241 | -0.041 | -4.883
-17.5 | -0.618 | 0.11353 | -0.043 | -5.442
-17 | -0.635 | 0.1072 | -0.043 | -5.925
-16.5 | -0.656 | 0.09502 | -0.046 | -6.902
-16 | -0.675 | 0.08368 | -0.049 | -8.068
-15.5 | -0.695 | 0.07125 | -0.052 | -9.754
-15 | -0.718 | 0.05543 | -0.056 | -12.962
-14.5 | -0.726 | 0.05142 | -0.057 | -14.116
-14 | -0.77 | 0.02595 | -0.064 | -29.685
-13.5 | -0.783 | 0.01916 | -0.067 | -40.888
-13 | -0.794 | 0.01364 | -0.069 | -58.165
-12.5 | -0.789 | 0.01173 | -0.07 | -67.311
-12 | -0.779 | 0.01035 | -0.072 | -75.267
-11.5 | -0.762 | 0.00943 | -0.073 | -80.758
-11 | -0.739 | 0.00878 | -0.074 | -84.138
-10.5 | -0.71 | 0.00825 | -0.075 | -86.053
-10 | -0.676 | 0.0078 | -0.075 | -86.598
-9.5 | -0.634 | 0.00751 | -0.076 | -84.32
-9 | -0.588 | 0.00715 | -0.077 | -82.242
-8.5 | -0.54 | 0.00688 | -0.077 | -78.489
-8 | -0.49 | 0.00514 | -0.078 | -95.306
-7.5 | -0.437 | 0.00507 | -0.079 | -86.207
-7 | -0.383 | 0.00497 | -0.079 | -77.085
-6.5 | -0.327 | 0.0049 | -0.08 | -66.776
-6 | -0.271 | 0.00483 | -0.08 | -55.996
-5.5 | -0.213 | 0.00477 | -0.081 | -44.574
-5 | -0.154 | 0.00472 | -0.082 | -32.615
-4.5 | -0.095 | 0.00469 | -0.082 | -20.179
-4 | -0.035 | 0.00456 | -0.083 | -7.613
-3.5 | 0.026 | 0.0045 | -0.083 | 5.673
-3 | 0.086 | 0.0045 | -0.084 | 19.118
-2.5 | 0.147 | 0.00454 | -0.084 | 32.33
-2 | 0.207 | 0.00484 | -0.085 | 42.897
-1.5 | 0.268 | 0.00476 | -0.086 | 56.349
-1 | 0.328 | 0.00481 | -0.086 | 68.286
-0.5 | 0.389 | 0.00479 | -0.087 | 81.185
0 | 0.449 | 0.00484 | -0.087 | 92.872
0.5 | 0.509 | 0.0049 | -0.088 | 103.969
1 | 0.569 | 0.00495 | -0.088 | 115.06
1.5 | 0.629 | 0.00505 | -0.089 | 124.722
2 | 0.689 | 0.00513 | -0.089 | 134.483
2.5 | 0.749 | 0.00522 | -0.09 | 143.535
3 | 0.808 | 0.00532 | -0.09 | 151.92
3.5 | 0.867 | 0.00544 | -0.091 | 159.523
4 | 0.926 | 0.0056 | -0.091 | 165.471
4.5 | 0.984 | 0.00574 | -0.092 | 171.542
5 | 1.042 | 0.00597 | -0.092 | 174.496
5.5 | 1.098 | 0.00624 | -0.093 | 176.036
6 | 1.153 | 0.00648 | -0.093 | 178.11
6.5 | 1.207 | 0.00674 | -0.094 | 179.042
7 | 1.26 | 0.00703 | -0.094 | 179.295
7.5 | 1.31 | 0.00763 | -0.094 | 171.836
8 | 1.36 | 0.00801 | -0.095 | 169.688
8.5 | 1.407 | 0.00837 | -0.095 | 168.171
9 | 1.452 | 0.00762 | -0.096 | 190.516
9.5 | 1.494 | 0.00796 | -0.096 | 187.551
10 | 1.53 | 0.00829 | -0.096 | 184.612
10.5 | 1.563 | 0.01287 | -0.097 | 121.42
11 | 1.591 | 0.01346 | -0.097 | 118.158
11.5 | 1.606 | 0.01415 | -0.097 | 113.539
12 | 1.614 | 0.01486 | -0.098 | 108.598
12.5 | 1.615 | 0.01587 | -0.098 | 101.764
13 | 1.607 | 0.01694 | -0.098 | 94.86
13.5 | 1.589 | 0.01843 | -0.098 | 86.216
14 | 1.564 | 0.02007 | -0.097 | 77.902
14.5 | 1.53 | 0.02226 | -0.097 | 68.757
15 | 1.491 | 0.02489 | -0.096 | 59.903
15.5 | 1.446 | 0.02817 | -0.096 | 51.312
16 | 1.396 | 0.03225 | -0.095 | 43.288
16.5 | 1.342 | 0.03735 | -0.094 | 35.925
17 | 1.285 | 0.04356 | -0.092 | 29.509
17.5 | 1.226 | 0.05151 | -0.091 | 23.794

## 132. Re 16M Mach 0.10 (2)
BIGFOIL.COM POLAR EXPORT
rg15a213
RG 15A 2.5/13.0 |  |  |  | Cl Max: | 1.8782 | at alpha= | 19.5 | deg
XFOIL ncrit=9 |  |  |  | L/D Max: | 151.658 | at alpha= | 7.5 | deg
Re: | 16000000 |  |  | Cd Min: | 0.04977 | at alpha= | 20 | deg
Mach: | 0.1 |  |  | Cl=0 at alpha= | -3.484 | deg
|  |  |  | @ Cl=0.1, Cd= | 0.0051898
|  |  |  | @ Cl=0.4, Cd= | 0.0050613
|  |  |  | @ Cl=0.6, Cd= | 0.005187
alpha (deg) | Cl | Cd | Cm | Cl/Cd
-20 | -1.594 | 0.03195 | -0.0929 | -49.8905
-19.5 | -1.5796 | 0.02825 | -0.0939 | -55.915
-19 | -1.5717 | 0.0243 | -0.0943 | -64.679
-18.5 | -1.5495 | 0.0218 | -0.094 | -71.078
-18 | -1.5214 | 0.0196 | -0.0939 | -77.6224
-17.5 | -1.48 | 0.01793 | -0.0949 | -82.5432
-17 | -1.4367 | 0.01651 | -0.0953 | -87.02
-16.5 | -1.3887 | 0.01529 | -0.0955 | -90.8241
-16 | -1.3368 | 0.01424 | -0.0961 | -93.8764
-15.5 | -1.285 | 0.01304 | -0.0967 | -98.5429
-15 | -1.2422 | 0.01229 | -0.0948 | -101.074
-14.5 | -1.1924 | 0.01152 | -0.0941 | -103.5069
-14 | -1.1371 | 0.01085 | -0.0945 | -104.8018
-13.5 | -1.0796 | 0.01022 | -0.0952 | -105.636
-13 | -1.0238 | 0.00968 | -0.0954 | -105.7645
-12.5 | -0.9751 | 0.00921 | -0.094 | -105.874
-12 | -0.9231 | 0.0087 | -0.0933 | -106.1034
-11.5 | -0.8745 | 0.0083 | -0.0918 | -105.3614
-11 | -0.8254 | 0.00798 | -0.0903 | -103.4336
-10.5 | -0.7739 | 0.0077 | -0.0893 | -100.5065
-10 | -0.7211 | 0.00744 | -0.0886 | -96.922
-9.5 | -0.6681 | 0.00716 | -0.0879 | -93.3101
-9 | -0.6146 | 0.0069 | -0.0872 | -89.0725
-8.5 | -0.56 | 0.0067 | -0.0868 | -83.5821
-8 | -0.5049 | 0.00652 | -0.0865 | -77.4387
-7.5 | -0.4499 | 0.00634 | -0.0861 | -70.9621
-7 | -0.3945 | 0.00616 | -0.0859 | -64.0422
-6.5 | -0.3385 | 0.00603 | -0.0857 | -56.136
-6 | -0.2826 | 0.00593 | -0.0855 | -47.656
-5.5 | -0.2263 | 0.00579 | -0.0854 | -39.0846
-5 | -0.17 | 0.00571 | -0.0853 | -29.7723
-4.5 | -0.1136 | 0.00561 | -0.0853 | -20.2496
-4 | -0.0579 | 0.00542 | -0.0851 | -10.6827
-3.5 | -0.0018 | 0.00533 | -0.085 | -0.33771
-3 | 0.0546 | 0.00523 | -0.085 | 10.4398
-2.5 | 0.1111 | 0.00518 | -0.085 | 21.4479
-2 | 0.1674 | 0.00515 | -0.0849 | 32.5049
-1.5 | 0.224 | 0.0051 | -0.085 | 43.9216
-1 | 0.2801 | 0.00507 | -0.0849 | 55.2465
0 | 0.3928 | 0.00506 | -0.0849 | 77.6285
0.5 | 0.449 | 0.00507 | -0.0849 | 88.5602
1 | 0.5052 | 0.00511 | -0.0849 | 98.865
1.5 | 0.5614 | 0.00513 | -0.0849 | 109.4347
2 | 0.6156 | 0.00521 | -0.0846 | 118.1574
3 | 0.7268 | 0.00539 | -0.0845 | 134.8423
3.5 | 0.7821 | 0.00555 | -0.0843 | 140.9189
4 | 0.8366 | 0.00578 | -0.084 | 144.7405
4.5 | 0.8909 | 0.00604 | -0.0836 | 147.5
5 | 0.9444 | 0.00635 | -0.0831 | 148.7244
5.5 | 0.9974 | 0.00667 | -0.0825 | 149.5352
6 | 1.0503 | 0.00699 | -0.082 | 150.2575
6.5 | 1.1032 | 0.0073 | -0.0814 | 151.1233
7 | 1.1555 | 0.00762 | -0.0807 | 151.6404
7.5 | 1.2072 | 0.00796 | -0.0799 | 151.6583
8 | 1.2558 | 0.00849 | -0.0786 | 147.9152
8.5 | 1.3049 | 0.00895 | -0.0774 | 145.7989
9 | 1.3546 | 0.00934 | -0.0763 | 145.0321
9.5 | 1.4035 | 0.00973 | -0.075 | 144.2446
10 | 1.4519 | 0.01011 | -0.0738 | 143.6103
10.5 | 1.4997 | 0.01048 | -0.0724 | 143.1011
11 | 1.5444 | 0.01094 | -0.0704 | 141.17
11.5 | 1.5875 | 0.01121 | -0.0682 | 141.6146
12 | 1.6224 | 0.0118 | -0.0644 | 137.4915
12.5 | 1.6515 | 0.01246 | -0.0595 | 132.5441
13 | 1.6752 | 0.01343 | -0.0539 | 124.7357
13.5 | 1.7019 | 0.01434 | -0.0492 | 118.682
14 | 1.7289 | 0.01529 | -0.0448 | 113.0739
14.5 | 1.7541 | 0.01636 | -0.0405 | 107.2188
15 | 1.778 | 0.01753 | -0.0363 | 101.4261
15.5 | 1.8004 | 0.01889 | -0.0322 | 95.3097
16 | 1.8176 | 0.02063 | -0.028 | 88.1047
16.5 | 1.8336 | 0.02261 | -0.0241 | 81.0969
17 | 1.8457 | 0.02504 | -0.0204 | 73.7101
17.5 | 1.8577 | 0.02773 | -0.0174 | 66.9924
18 | 1.8673 | 0.03086 | -0.0149 | 60.5087
18.5 | 1.875 | 0.03446 | -0.013 | 54.4109
19 | 1.8772 | 0.03889 | -0.0116 | 48.2695
19.5 | 1.8782 | 0.04386 | -0.011 | 42.8226
20 | 1.8738 | 0.04977 | -0.0112 | 37.6492

## 133. Re 16M Mach 0.25 (1)
BIGFOIL.COM POLAR EXPORT
rg15a213
RG 15A 2.5/13.0 |  |  |  | Cl Max: | 1.591 | at alpha= | 11 | deg
JavaFoil+Calcfoil stall+Eppler ext transition |  |  |  | L/D Max: | 188.575 | at alpha= | 8.5 | deg
Re: | 16000000 |  |  | Cd Min: | 0.0045 | at alpha= | -3 | deg
Mach: | 0.25 |  |  | Cl=0 at alpha= | -3.7097 | deg
|  |  |  | @ Cl=0.1, Cd= | 0.0045095
|  |  |  | @ Cl=0.4, Cd= | 0.0048
|  |  |  | @ Cl=0.6, Cd= | 0.0050169
alpha (deg) | Cl | Cd | Cm | Cl/Cd
-16.5 | -0.375 | 0.12231 | -0.038 | -3.07
-16 | -0.423 | 0.11355 | -0.04 | -3.729
-15.5 | -0.466 | 0.10785 | -0.04 | -4.322
-15 | -0.503 | 0.10457 | -0.039 | -4.808
-14.5 | -0.54 | 0.09192 | -0.044 | -5.872
-14 | -0.57 | 0.08283 | -0.046 | -6.887
-13.5 | -0.609 | 0.06239 | -0.054 | -9.754
-13 | -0.644 | 0.04398 | -0.061 | -14.654
-12.5 | -0.705 | 0.01779 | -0.07 | -39.613
-12 | -0.72 | 0.01319 | -0.072 | -54.608
-11.5 | -0.721 | 0.01141 | -0.074 | -63.144
-11 | -0.713 | 0.0099 | -0.075 | -72.073
-10.5 | -0.697 | 0.00901 | -0.076 | -77.311
-10 | -0.671 | 0.00838 | -0.077 | -80.109
-9.5 | -0.635 | 0.00787 | -0.078 | -80.645
-9 | -0.593 | 0.0075 | -0.079 | -79.078
-8.5 | -0.547 | 0.00714 | -0.079 | -76.592
-8 | -0.498 | 0.00689 | -0.08 | -72.26
-7.5 | -0.446 | 0.00515 | -0.081 | -86.499
-7 | -0.391 | 0.00504 | -0.081 | -77.661
-6.5 | -0.335 | 0.0049 | -0.082 | -68.41
-6 | -0.277 | 0.00488 | -0.083 | -56.777
-5.5 | -0.218 | 0.00482 | -0.083 | -45.271
-5 | -0.158 | 0.00475 | -0.084 | -33.26
-4.5 | -0.097 | 0.00473 | -0.084 | -20.549
-4 | -0.036 | 0.00457 | -0.085 | -7.799
-3.5 | 0.026 | 0.00452 | -0.086 | 5.795
-3 | 0.088 | 0.0045 | -0.086 | 19.649
-2.5 | 0.151 | 0.00455 | -0.087 | 33.146
-2 | 0.213 | 0.00454 | -0.087 | 46.945
-1.5 | 0.275 | 0.00476 | -0.088 | 57.842
-1 | 0.337 | 0.0048 | -0.088 | 70.312
-0.5 | 0.4 | 0.0048 | -0.089 | 83.179
0 | 0.461 | 0.00488 | -0.09 | 94.526
0.5 | 0.523 | 0.00491 | -0.09 | 106.576
1 | 0.585 | 0.005 | -0.091 | 116.99
1.5 | 0.647 | 0.00507 | -0.091 | 127.637
2 | 0.708 | 0.00515 | -0.092 | 137.366
2.5 | 0.769 | 0.00526 | -0.092 | 146.321
3 | 0.83 | 0.00539 | -0.093 | 154.036
3.5 | 0.891 | 0.00552 | -0.093 | 161.488
4 | 0.951 | 0.00567 | -0.094 | 167.779
4.5 | 1.01 | 0.00583 | -0.094 | 173.323
5 | 1.069 | 0.00607 | -0.095 | 176.068
5.5 | 1.127 | 0.00636 | -0.095 | 177.138
6 | 1.182 | 0.00668 | -0.096 | 176.953
6.5 | 1.237 | 0.00698 | -0.096 | 177.286
7 | 1.289 | 0.00725 | -0.097 | 177.716
7.5 | 1.34 | 0.00795 | -0.097 | 168.497
8 | 1.388 | 0.00836 | -0.097 | 166.001
8.5 | 1.434 | 0.0076 | -0.098 | 188.575
9 | 1.477 | 0.00796 | -0.098 | 185.606
9.5 | 1.516 | 0.00835 | -0.099 | 181.546
10 | 1.547 | 0.01309 | -0.099 | 118.199
10.5 | 1.572 | 0.01388 | -0.099 | 113.3
11 | 1.591 | 0.01455 | -0.1 | 109.368
11.5 | 1.591 | 0.01548 | -0.1 | 102.735
12 | 1.579 | 0.0167 | -0.1 | 94.559
12.5 | 1.552 | 0.01819 | -0.1 | 85.351
13 | 1.512 | 0.02 | -0.099 | 75.625
13.5 | 1.456 | 0.02315 | -0.099 | 62.878
14 | 1.388 | 0.027 | -0.098 | 51.409
14.5 | 1.308 | 0.03218 | -0.096 | 40.651
15 | 1.219 | 0.03925 | -0.094 | 31.043
15.5 | 1.123 | 0.04802 | -0.092 | 23.375
16 | 1.018 | 0.06066 | -0.089 | 16.788

## 134. Re 16M Mach 0.25 (2)
BIGFOIL.COM POLAR EXPORT
rg15a213
RG 15A 2.5/13.0 |  |  |  | Cl Max: | 1.8352 | at alpha= | 17.5 | deg
XFOIL ncrit=9 |  |  |  | L/D Max: | 152.506 | at alpha= | 7 | deg
Re: | 16000000 |  |  | Cd Min: | 0.15642 | at alpha= | -20 | deg
Mach: | 0.25 |  |  | Cl=0 at alpha= | -3.4692 | deg
|  |  |  | @ Cl=0.1, Cd= | 0.0052235
|  |  |  | @ Cl=0.4, Cd= | 0.00509
|  |  |  | @ Cl=0.6, Cd= | 0.0051876
alpha (deg) | Cl | Cd | Cm | Cl/Cd
-20 | -0.8526 | 0.15642 | -0.0209 | -5.4507
-19.5 | -0.8801 | 0.1438 | -0.0278 | -6.1203
-19 | -1.1401 | 0.09409 | -0.0628 | -12.1171
-18.5 | -1.25 | 0.0715 | -0.0785 | -17.4825
-18 | -1.3432 | 0.05124 | -0.0935 | -26.2139
-17.5 | -1.384 | 0.03898 | -0.1023 | -35.5054
-17 | -1.4066 | 0.0303 | -0.1074 | -46.4224
-16.5 | -1.3947 | 0.0245 | -0.1113 | -56.9265
-16 | -1.3672 | 0.0205 | -0.1134 | -66.6927
-15.5 | -1.3354 | 0.01752 | -0.1135 | -76.2215
-15 | -1.2888 | 0.01585 | -0.1124 | -81.3123
-14.5 | -1.2501 | 0.01435 | -0.109 | -87.115
-14 | -1.2003 | 0.01314 | -0.1068 | -91.347
-13.5 | -1.1401 | 0.01193 | -0.1066 | -95.5658
-13 | -1.0761 | 0.01096 | -0.1068 | -98.1843
-12.5 | -1.0207 | 0.01018 | -0.1053 | -100.2652
-12 | -0.9662 | 0.00953 | -0.1035 | -101.3851
-11.5 | -0.9132 | 0.00903 | -0.1013 | -101.1296
-11 | -0.8621 | 0.00866 | -0.0988 | -99.5497
-10.5 | -0.8095 | 0.00819 | -0.0967 | -98.84
-10 | -0.7547 | 0.00781 | -0.0951 | -96.6325
-9.5 | -0.6986 | 0.0075 | -0.0937 | -93.1467
-9 | -0.6421 | 0.00722 | -0.0926 | -88.9335
-8.5 | -0.5852 | 0.00692 | -0.0916 | -84.5665
-8 | -0.5275 | 0.00669 | -0.0908 | -78.849
-7.5 | -0.4696 | 0.00651 | -0.0901 | -72.1352
-7 | -0.4117 | 0.0063 | -0.0895 | -65.3492
-6.5 | -0.3534 | 0.00613 | -0.0891 | -57.6509
-6 | -0.295 | 0.00601 | -0.0887 | -49.0849
-5.5 | -0.2364 | 0.00587 | -0.0884 | -40.2726
-5 | -0.178 | 0.00576 | -0.0881 | -30.9028
-4.5 | -0.1193 | 0.00567 | -0.0879 | -21.0406
-4 | -0.061 | 0.00556 | -0.0877 | -10.9712
-3.5 | -0.0036 | 0.00536 | -0.0874 | -0.67164
-3 | 0.0548 | 0.00527 | -0.0872 | 10.3985
-2.5 | 0.1131 | 0.00521 | -0.0871 | 21.7083
-2 | 0.1713 | 0.00517 | -0.087 | 33.1335
-1.5 | 0.2297 | 0.00512 | -0.087 | 44.8633
-1 | 0.2876 | 0.00509 | -0.0869 | 56.5029
-0.5 | 0.346 | 0.00509 | -0.0869 | 67.9764
0.5 | 0.4618 | 0.00509 | -0.0868 | 90.7269
1 | 0.5199 | 0.00514 | -0.0867 | 101.1479
1.5 | 0.5778 | 0.00516 | -0.0867 | 111.9767
2 | 0.6341 | 0.00523 | -0.0863 | 121.2428
3 | 0.7487 | 0.00544 | -0.0859 | 137.6287
3.5 | 0.8055 | 0.00563 | -0.0855 | 143.0728
4 | 0.8624 | 0.00585 | -0.0851 | 147.4188
4.5 | 0.918 | 0.00616 | -0.0844 | 149.026
5 | 0.974 | 0.00644 | -0.0838 | 151.2422
5.5 | 1.0283 | 0.00682 | -0.0828 | 150.7771
6 | 1.0835 | 0.00714 | -0.082 | 151.7507
6.5 | 1.1382 | 0.00748 | -0.081 | 152.1658
7 | 1.1926 | 0.00782 | -0.08 | 152.5064
7.5 | 1.2458 | 0.00822 | -0.0787 | 151.5572
8 | 1.2941 | 0.00888 | -0.0764 | 145.732
8.5 | 1.3453 | 0.00934 | -0.0747 | 144.0364
9 | 1.3973 | 0.00972 | -0.0731 | 143.7551
9.5 | 1.447 | 0.01019 | -0.071 | 142.002
10 | 1.4969 | 0.01059 | -0.0689 | 141.3503
10.5 | 1.5439 | 0.01107 | -0.0662 | 139.467
11 | 1.5824 | 0.01153 | -0.0619 | 137.242
11.5 | 1.6153 | 0.0119 | -0.0565 | 135.7395
12 | 1.6453 | 0.01279 | -0.0509 | 128.6396
12.5 | 1.668 | 0.01403 | -0.0445 | 118.8881
13 | 1.6947 | 0.01515 | -0.0391 | 111.8614
13.5 | 1.7209 | 0.01639 | -0.0339 | 104.9969
14 | 1.7459 | 0.01778 | -0.0289 | 98.1946
14.5 | 1.7686 | 0.01943 | -0.0242 | 91.0242
15 | 1.7856 | 0.02155 | -0.0193 | 82.8585
15.5 | 1.8014 | 0.024 | -0.0151 | 75.0583
16 | 1.8152 | 0.02685 | -0.0114 | 67.6052
16.5 | 1.8267 | 0.0302 | -0.0083 | 60.4868
17 | 1.8324 | 0.03437 | -0.0059 | 53.3139
17.5 | 1.8352 | 0.03922 | -0.0043 | 46.7925
18 | 1.833 | 0.04504 | -0.0037 | 40.6972
18.5 | 1.8253 | 0.05194 | -0.0042 | 35.1425
19 | 1.8112 | 0.06014 | -0.006 | 30.1164
19.5 | 1.7923 | 0.0695 | -0.0091 | 25.7885
20 | 1.7633 | 0.08079 | -0.0138 | 21.8257

## 135. Re 16M Mach 0.50 (1)
BIGFOIL.COM POLAR EXPORT
rg15a213
RG 15A 2.5/13.0 |  |  |  | Cl Max: | 1.474 | at alpha= | 8.5 | deg
JavaFoil+Calcfoil stall+Eppler ext transition |  |  |  | L/D Max: | 201.003 | at alpha= | 5.5 | deg
Re: | 16000000 |  |  | Cd Min: | 0.00451 | at alpha= | -2.5 | deg
Mach: | 0.5 |  |  | Cl=0 at alpha= | -3.7101 | deg
|  |  |  | @ Cl=0.1, Cd= | 0.0045297
|  |  |  | @ Cl=0.4, Cd= | 0.00457
|  |  |  | @ Cl=0.6, Cd= | 0.0050386
alpha (deg) | Cl | Cd | Cm | Cl/Cd
-20 | -0.891 | 0.17571 | -0.045 | -5.074
-19.5 | -0.866 | 0.15772 | -0.046 | -5.493
-19 | -0.839 | 0.15055 | -0.046 | -5.574
-18.5 | -0.812 | 0.1462 | -0.046 | -5.554
-18 | -0.784 | 0.14293 | -0.046 | -5.486
-17.5 | -0.756 | 0.13771 | -0.045 | -5.492
-17 | -0.728 | 0.13365 | -0.045 | -5.449
-16.5 | -0.701 | 0.12916 | -0.045 | -5.43
-16 | -0.678 | 0.11181 | -0.048 | -6.067
-15.5 | -0.652 | 0.10529 | -0.049 | -6.189
-15 | -0.624 | 0.10063 | -0.049 | -6.198
-14.5 | -0.596 | 0.09396 | -0.049 | -6.348
-14 | -0.567 | 0.09329 | -0.047 | -6.073
-13.5 | -0.538 | 0.09059 | -0.045 | -5.936
-13 | -0.512 | 0.08999 | -0.047 | -5.689
-12.5 | -0.485 | 0.08232 | -0.048 | -5.896
-12 | -0.459 | 0.07518 | -0.05 | -6.108
-11.5 | -0.428 | 0.08197 | -0.045 | -5.226
-11 | -0.403 | 0.07244 | -0.049 | -5.562
-10.5 | -0.38 | 0.06029 | -0.056 | -6.307
-10 | -0.365 | 0.04301 | -0.066 | -8.483
-9.5 | -0.37 | 0.01612 | -0.081 | -22.968
-9 | -0.346 | 0.01211 | -0.084 | -28.592
-8.5 | -0.396 | 0.0098 | -0.087 | -40.358
-8 | -0.47 | 0.00863 | -0.088 | -54.44
-7.5 | -0.452 | 0.00779 | -0.09 | -58.045
-7 | -0.412 | 0.00726 | -0.091 | -56.796
-6.5 | -0.36 | 0.00693 | -0.091 | -52.014
-6 | -0.302 | 0.00655 | -0.092 | -46.149
-5.5 | -0.24 | 0.00494 | -0.093 | -48.625
-5 | -0.175 | 0.00486 | -0.094 | -36.004
-4.5 | -0.108 | 0.00479 | -0.094 | -22.512
-4 | -0.04 | 0.00474 | -0.095 | -8.382
-3.5 | 0.029 | 0.00455 | -0.096 | 6.426
-3 | 0.099 | 0.00453 | -0.096 | 21.806
-2.5 | 0.168 | 0.00451 | -0.097 | 37.33
-2 | 0.238 | 0.00455 | -0.097 | 52.262
-1.5 | 0.307 | 0.00451 | -0.098 | 68.206
-1 | 0.377 | 0.00455 | -0.099 | 82.903
-0.5 | 0.446 | 0.00461 | -0.099 | 96.879
0 | 0.515 | 0.00475 | -0.1 | 108.432
0.5 | 0.584 | 0.00502 | -0.101 | 116.409
1 | 0.653 | 0.0051 | -0.101 | 128.128
1.5 | 0.721 | 0.00523 | -0.102 | 138
2 | 0.79 | 0.00532 | -0.102 | 148.458
2.5 | 0.858 | 0.00548 | -0.103 | 156.562
3 | 0.925 | 0.00567 | -0.104 | 163.262
3.5 | 0.992 | 0.00587 | -0.104 | 169.029
4 | 1.058 | 0.00608 | -0.105 | 174.02
4.5 | 1.122 | 0.00638 | -0.105 | 175.939
5 | 1.186 | 0.00672 | -0.106 | 176.647
5.5 | 1.247 | 0.0062 | -0.106 | 201.003
6 | 1.303 | 0.00653 | -0.107 | 199.418
6.5 | 1.354 | 0.00688 | -0.107 | 196.807
7 | 1.4 | 0.01225 | -0.108 | 114.222
7.5 | 1.437 | 0.01328 | -0.108 | 108.271
8 | 1.464 | 0.01426 | -0.109 | 102.648
8.5 | 1.474 | 0.01539 | -0.109 | 95.752
9 | 1.456 | 0.01694 | -0.109 | 85.967
9.5 | 1.368 | 0.019 | -0.109 | 71.988
10 | 0.894 | 0.02475 | -0.106 | 36.139
10.5 | 0.894 | 0.03405 | -0.102 | 26.248
11 | 0.907 | 0.04149 | -0.099 | 21.861
11.5 | 0.89 | 0.06321 | -0.089 | 14.081
12 | 0.96 | 0.04583 | -0.099 | 20.959
12.5 | 0.966 | 0.05837 | -0.094 | 16.55
13 | 0.922 | 0.10474 | -0.068 | 8.808
13.5 | 0.965 | 0.09526 | -0.077 | 10.128

## 136. Re 16M Mach 0.50 (2)
BIGFOIL.COM POLAR EXPORT
rg15a213
RG 15A 2.5/13.0 |  |  |  | Cl Max: | 1.7519 | at alpha= | 11.5 | deg
XFOIL ncrit=9 |  |  |  | L/D Max: | 156.652 | at alpha= | 5 | deg
Re: | 16000000 |  |  | Cd Min: | 0.02034 | at alpha= | -9.5 | deg
Mach: | 0.5 |  |  | Cl=0 at alpha= | -3.4055 | deg
|  |  |  | @ Cl=0.1, Cd= | 0.0053723
|  |  |  | @ Cl=0.4, Cd= | 0.0052255
|  |  |  | @ Cl=0.6, Cd= | 0.0053157
alpha (deg) | Cl | Cd | Cm | Cl/Cd
-9.5 | -0.5821 | 0.02034 | -0.1486 | -28.6185
-9 | -0.6282 | 0.01696 | -0.1357 | -37.0401
-8.5 | -0.6433 | 0.01257 | -0.1252 | -51.1774
-8 | -0.6242 | 0.00886 | -0.1164 | -70.4515
-7.5 | -0.5647 | 0.00753 | -0.1114 | -74.9934
-7 | -0.4953 | 0.00704 | -0.1081 | -70.3551
-6.5 | -0.4245 | 0.00673 | -0.1058 | -63.0758
-6 | -0.3551 | 0.00644 | -0.1037 | -55.1398
-5.5 | -0.2855 | 0.00623 | -0.102 | -45.8266
-5 | -0.2163 | 0.00607 | -0.1007 | -35.6343
-4.5 | -0.1481 | 0.00592 | -0.0995 | -25.0169
-4 | -0.0797 | 0.00581 | -0.0987 | -13.7177
-3.5 | -0.0125 | 0.00569 | -0.0978 | -2.1968
-3 | 0.0536 | 0.00547 | -0.097 | 9.7989
-2.5 | 0.1201 | 0.00533 | -0.0965 | 22.5328
-2 | 0.1867 | 0.00531 | -0.096 | 35.1601
-1.5 | 0.2532 | 0.00526 | -0.0956 | 48.1369
-1 | 0.3192 | 0.00521 | -0.0953 | 61.2668
-0.5 | 0.3852 | 0.00523 | -0.0949 | 73.652
0 | 0.4514 | 0.00521 | -0.0946 | 86.6411
0.5 | 0.5169 | 0.00525 | -0.0942 | 98.4571
1 | 0.5828 | 0.0053 | -0.0937 | 109.9623
1.5 | 0.6487 | 0.00536 | -0.0932 | 121.0261
2 | 0.7143 | 0.00538 | -0.0926 | 132.7695
2.5 | 0.7781 | 0.00558 | -0.0916 | 139.4444
3 | 0.843 | 0.00575 | -0.0905 | 146.6087
3.5 | 0.9084 | 0.00596 | -0.0893 | 152.4161
4 | 0.9734 | 0.00625 | -0.0879 | 155.744
4.5 | 1.0365 | 0.00664 | -0.0859 | 156.0994
5 | 1.0997 | 0.00702 | -0.0837 | 156.6524
5.5 | 1.1616 | 0.00746 | -0.081 | 155.7105
6 | 1.2213 | 0.00799 | -0.0777 | 152.8536
6.5 | 1.2824 | 0.00843 | -0.0743 | 152.1234
7 | 1.3402 | 0.00894 | -0.0701 | 149.9105
7.5 | 1.3775 | 0.00976 | -0.0622 | 141.1373
8 | 1.4279 | 0.01037 | -0.0563 | 137.6953
8.5 | 1.4812 | 0.01096 | -0.0506 | 135.146
9 | 1.5311 | 0.01169 | -0.0443 | 130.9752
9.5 | 1.5816 | 0.01247 | -0.038 | 126.8324
10 | 1.6308 | 0.01337 | -0.0313 | 121.9746
10.5 | 1.6765 | 0.01447 | -0.0243 | 115.8604
11 | 1.7134 | 0.01576 | -0.0163 | 108.7183
11.5 | 1.7519 | 0.01782 | -0.0081 | 98.3109

## 137. Re 18M Mach 0.00 (1)
BIGFOIL.COM POLAR EXPORT
rg15a213
RG 15A 2.5/13.0 |  |  |  | Cl Max: | 1.622 | at alpha= | 12.5 | deg
JavaFoil+Calcfoil stall+Eppler ext transition |  |  |  | L/D Max: | 192.018 | at alpha= | 9.5 | deg
Re: | 18000000 |  |  | Cd Min: | 0.00446 | at alpha= | -3 | deg
Mach: | 0 |  |  | Cl=0 at alpha= | -3.7083 | deg
|  |  |  | @ Cl=0.1, Cd= | 0.004474
|  |  |  | @ Cl=0.4, Cd= | 0.0048222
|  |  |  | @ Cl=0.6, Cd= | 0.0050003
alpha (deg) | Cl | Cd | Cm | Cl/Cd
-18 | -0.641 | 0.11503 | -0.043 | -5.571
-17.5 | -0.658 | 0.10607 | -0.044 | -6.206
-17 | -0.673 | 0.09975 | -0.045 | -6.747
-16.5 | -0.692 | 0.08713 | -0.048 | -7.939
-16 | -0.711 | 0.07389 | -0.051 | -9.62
-15.5 | -0.731 | 0.06014 | -0.055 | -12.151
-15 | -0.758 | 0.04223 | -0.059 | -17.945
-14.5 | -0.766 | 0.03705 | -0.061 | -20.671
-14 | -0.795 | 0.02181 | -0.065 | -36.462
-13.5 | -0.803 | 0.01676 | -0.067 | -47.895
-13 | -0.807 | 0.01274 | -0.069 | -63.334
-12.5 | -0.8 | 0.01089 | -0.071 | -73.484
-12 | -0.787 | 0.00976 | -0.072 | -80.625
-11.5 | -0.768 | 0.00901 | -0.073 | -85.208
-11 | -0.742 | 0.00846 | -0.074 | -87.781
-10.5 | -0.711 | 0.00799 | -0.074 | -89.003
-10 | -0.676 | 0.00763 | -0.075 | -88.519
-9.5 | -0.633 | 0.0073 | -0.076 | -86.678
-9 | -0.587 | 0.00697 | -0.076 | -84.298
-8.5 | -0.539 | 0.00516 | -0.077 | -104.437
-8 | -0.488 | 0.00505 | -0.078 | -96.629
-7.5 | -0.436 | 0.00501 | -0.078 | -86.927
-7 | -0.382 | 0.00491 | -0.079 | -77.79
-6.5 | -0.326 | 0.00484 | -0.079 | -67.395
-6 | -0.269 | 0.00477 | -0.08 | -56.482
-5.5 | -0.212 | 0.00473 | -0.081 | -44.818
-5 | -0.153 | 0.00468 | -0.081 | -32.774
-4.5 | -0.094 | 0.00466 | -0.082 | -20.226
-4 | -0.035 | 0.00453 | -0.082 | -7.639
-3.5 | 0.025 | 0.00448 | -0.083 | 5.672
-3 | 0.086 | 0.00446 | -0.083 | 19.184
-2.5 | 0.146 | 0.00452 | -0.084 | 32.308
-2 | 0.206 | 0.00482 | -0.085 | 42.841
-1.5 | 0.267 | 0.00471 | -0.085 | 56.559
-1 | 0.327 | 0.00477 | -0.086 | 68.505
-0.5 | 0.387 | 0.00482 | -0.086 | 80.314
0 | 0.447 | 0.00483 | -0.087 | 92.596
0.5 | 0.507 | 0.00488 | -0.087 | 103.749
1 | 0.567 | 0.00495 | -0.088 | 114.514
1.5 | 0.626 | 0.00504 | -0.088 | 124.28
2 | 0.686 | 0.0051 | -0.089 | 134.387
2.5 | 0.745 | 0.00521 | -0.089 | 142.965
3 | 0.804 | 0.00532 | -0.09 | 151.311
3.5 | 0.863 | 0.00544 | -0.09 | 158.589
4 | 0.922 | 0.00559 | -0.091 | 164.818
4.5 | 0.98 | 0.00577 | -0.091 | 169.826
5 | 1.037 | 0.00595 | -0.092 | 174.387
5.5 | 1.093 | 0.00617 | -0.092 | 177.062
6 | 1.148 | 0.00637 | -0.093 | 180.357
6.5 | 1.202 | 0.00663 | -0.093 | 181.266
7 | 1.254 | 0.0069 | -0.094 | 181.75
7.5 | 1.305 | 0.00749 | -0.094 | 174.257
8 | 1.354 | 0.00786 | -0.094 | 172.269
8.5 | 1.402 | 0.00821 | -0.095 | 170.797
9 | 1.447 | 0.00854 | -0.095 | 169.427
9.5 | 1.49 | 0.00776 | -0.096 | 192.018
10 | 1.527 | 0.00809 | -0.096 | 188.796
10.5 | 1.56 | 0.00846 | -0.096 | 184.41
11 | 1.589 | 0.0129 | -0.097 | 123.214
11.5 | 1.607 | 0.01354 | -0.097 | 118.701
12 | 1.618 | 0.01442 | -0.097 | 112.187
12.5 | 1.622 | 0.01527 | -0.097 | 106.177
13 | 1.619 | 0.01623 | -0.098 | 99.774
13.5 | 1.605 | 0.01765 | -0.098 | 90.959
14 | 1.586 | 0.01897 | -0.097 | 83.587
14.5 | 1.558 | 0.02086 | -0.097 | 74.677
15 | 1.525 | 0.02308 | -0.097 | 66.079
15.5 | 1.486 | 0.0258 | -0.096 | 57.597
16 | 1.44 | 0.02977 | -0.095 | 48.373
16.5 | 1.395 | 0.03336 | -0.094 | 41.808
17 | 1.345 | 0.0384 | -0.093 | 35.024
17.5 | 1.291 | 0.04504 | -0.092 | 28.663

## 138. Re 18M Mach 0.00 (2)
BIGFOIL.COM POLAR EXPORT
rg15a213
RG 15A 2.5/13.0 |  |  |  | Cl Max: | 1.9043 | at alpha= | 19.5 | deg
XFOIL ncrit=9 |  |  |  | L/D Max: | 154.167 | at alpha= | 7.5 | deg
Re: | 18000000 |  |  | Cd Min: | 0.04377 | at alpha= | 20 | deg
Mach: | 0 |  |  | Cl=0 at alpha= | -3.484 | deg
|  |  |  | @ Cl=0.1, Cd= | 0.0051676
|  |  |  | @ Cl=0.4, Cd= | 0.0050584
|  |  |  | @ Cl=0.6, Cd= | 0.0052054
alpha (deg) | Cl | Cd | Cm | Cl/Cd
-20 | -1.6217 | 0.02587 | -0.0923 | -62.6865
-19.5 | -1.5998 | 0.02327 | -0.0926 | -68.7495
-19 | -1.5799 | 0.02072 | -0.0923 | -76.25
-18.5 | -1.5518 | 0.01893 | -0.0918 | -81.9757
-18 | -1.5143 | 0.01739 | -0.0922 | -87.0788
-17.5 | -1.4702 | 0.01621 | -0.0927 | -90.6971
-16.5 | -1.3736 | 0.01408 | -0.0937 | -97.5568
-16 | -1.3212 | 0.0132 | -0.0944 | -100.0909
-15.5 | -1.2766 | 0.01219 | -0.0936 | -104.7252
-15 | -1.2308 | 0.01153 | -0.0925 | -106.7476
-14.5 | -1.1783 | 0.01087 | -0.0927 | -108.3993
-14 | -1.1227 | 0.01028 | -0.0934 | -109.2121
-13.5 | -1.0675 | 0.00974 | -0.0938 | -109.5996
-13 | -1.019 | 0.00928 | -0.0928 | -109.806
-12.5 | -0.9683 | 0.00884 | -0.092 | -109.5362
-12 | -0.9193 | 0.00841 | -0.0909 | -109.3103
-11.5 | -0.8719 | 0.00808 | -0.0894 | -107.9084
-11 | -0.8218 | 0.00778 | -0.0884 | -105.6298
-10.5 | -0.7703 | 0.00751 | -0.0876 | -102.5699
-10 | -0.7178 | 0.00727 | -0.087 | -98.7345
-9.5 | -0.6648 | 0.00701 | -0.0865 | -94.8359
-9 | -0.6113 | 0.00677 | -0.0861 | -90.2954
-8.5 | -0.5573 | 0.00658 | -0.0857 | -84.696
-8 | -0.5024 | 0.00641 | -0.0855 | -78.3775
-7.5 | -0.4475 | 0.00624 | -0.0853 | -71.7147
-7 | -0.3926 | 0.00608 | -0.0851 | -64.5724
-6.5 | -0.3369 | 0.00595 | -0.085 | -56.6218
-5.5 | -0.2252 | 0.00572 | -0.0848 | -39.3706
-5 | -0.1693 | 0.00564 | -0.0848 | -30.0177
-4.5 | -0.1131 | 0.00556 | -0.0848 | -20.3417
-3.5 | -0.0018 | 0.00528 | -0.0846 | -0.34091
-3 | 0.0545 | 0.0052 | -0.0846 | 10.4808
-2.5 | 0.1106 | 0.00516 | -0.0846 | 21.4341
-2 | 0.1668 | 0.00512 | -0.0846 | 32.5781
-1.5 | 0.223 | 0.00507 | -0.0846 | 43.9842
-1 | 0.279 | 0.00505 | -0.0846 | 55.2475
-0.5 | 0.3354 | 0.00506 | -0.0847 | 66.2846
0 | 0.3911 | 0.00506 | -0.0847 | 77.2925
0.5 | 0.4473 | 0.00505 | -0.0847 | 88.5743
1 | 0.5033 | 0.0051 | -0.0847 | 98.6863
1.5 | 0.5589 | 0.00516 | -0.0847 | 108.314
2 | 0.6132 | 0.00522 | -0.0845 | 117.4713
3 | 0.7236 | 0.00541 | -0.0843 | 133.7523
3.5 | 0.7788 | 0.00551 | -0.0843 | 141.343
4 | 0.8324 | 0.00576 | -0.0839 | 144.5139
4.5 | 0.887 | 0.00597 | -0.0837 | 148.5762
5 | 0.9397 | 0.00631 | -0.0831 | 148.9223
5.5 | 0.9933 | 0.00657 | -0.0828 | 151.1872
6 | 1.0462 | 0.00687 | -0.0823 | 152.2853
6.5 | 1.0989 | 0.00716 | -0.0818 | 153.4777
7 | 1.1511 | 0.00747 | -0.0812 | 154.0964
7.5 | 1.2025 | 0.0078 | -0.0805 | 154.1667
8 | 1.2507 | 0.00833 | -0.0793 | 150.1441
8.5 | 1.2998 | 0.00876 | -0.0782 | 148.379
9 | 1.3498 | 0.00911 | -0.0773 | 148.1668
9.5 | 1.3986 | 0.0095 | -0.0763 | 147.2211
10 | 1.4473 | 0.00985 | -0.0752 | 146.934
11 | 1.5401 | 0.01067 | -0.0724 | 144.3393
11.5 | 1.5849 | 0.01104 | -0.0707 | 143.5598
12 | 1.6227 | 0.01146 | -0.0676 | 141.5969
12.5 | 1.654 | 0.0121 | -0.0634 | 136.6942
13 | 1.6774 | 0.01299 | -0.0578 | 129.1301
13.5 | 1.705 | 0.01379 | -0.0532 | 123.6403
14 | 1.7327 | 0.01463 | -0.049 | 118.4347
14.5 | 1.759 | 0.01556 | -0.0448 | 113.0463
15 | 1.7841 | 0.01658 | -0.0407 | 107.6055
15.5 | 1.8075 | 0.01775 | -0.0367 | 101.831
16 | 1.8267 | 0.01923 | -0.0325 | 94.9922
16.5 | 1.8449 | 0.0209 | -0.0286 | 88.2727
17 | 1.8589 | 0.02296 | -0.0248 | 80.9625
17.5 | 1.8723 | 0.02526 | -0.0215 | 74.1211
18 | 1.8841 | 0.0279 | -0.0186 | 67.5305
18.5 | 1.8939 | 0.03094 | -0.0163 | 61.212
19 | 1.9 | 0.03459 | -0.0144 | 54.9292
19.5 | 1.9043 | 0.03872 | -0.0131 | 49.1813
20 | 1.9033 | 0.04377 | -0.0125 | 43.4841

## 139. Re 18M Mach 0.10 (1)
BIGFOIL.COM POLAR EXPORT
rg15a213
RG 15A 2.5/13.0 |  |  |  | Cl Max: | 1.616 | at alpha= | 12.5 | deg
JavaFoil+Calcfoil stall+Eppler ext transition |  |  |  | L/D Max: | 191.329 | at alpha= | 9.5 | deg
Re: | 18000000 |  |  | Cd Min: | 0.00447 | at alpha= | -3 | deg
Mach: | 0.1 |  |  | Cl=0 at alpha= | -3.7131 | deg
|  |  |  | @ Cl=0.1, Cd= | 0.0044746
|  |  |  | @ Cl=0.4, Cd= | 0.004821
|  |  |  | @ Cl=0.6, Cd= | 0.004991
alpha (deg) | Cl | Cd | Cm | Cl/Cd
-18 | -0.599 | 0.1205 | -0.041 | -4.968
-17.5 | -0.618 | 0.11246 | -0.043 | -5.499
-17 | -0.636 | 0.10611 | -0.044 | -5.992
-16.5 | -0.657 | 0.09381 | -0.047 | -7
-16 | -0.677 | 0.08193 | -0.049 | -8.26
-15.5 | -0.697 | 0.06935 | -0.053 | -10.049
-15 | -0.72 | 0.05431 | -0.056 | -13.255
-14.5 | -0.727 | 0.05022 | -0.057 | -14.484
-14 | -0.774 | 0.02442 | -0.065 | -31.685
-13.5 | -0.786 | 0.01817 | -0.067 | -43.263
-13 | -0.794 | 0.01353 | -0.069 | -58.665
-12.5 | -0.791 | 0.0113 | -0.071 | -70.007
-12 | -0.78 | 0.01011 | -0.072 | -77.151
-11.5 | -0.763 | 0.00921 | -0.073 | -82.884
-11 | -0.74 | 0.00858 | -0.074 | -86.203
-10.5 | -0.71 | 0.00811 | -0.075 | -87.572
-10 | -0.676 | 0.00769 | -0.075 | -87.922
-9.5 | -0.634 | 0.00738 | -0.076 | -85.849
-9 | -0.588 | 0.00704 | -0.077 | -83.567
-8.5 | -0.54 | 0.0048 | -0.077 | -112.671
-8 | -0.49 | 0.00508 | -0.078 | -96.432
-7.5 | -0.437 | 0.00497 | -0.079 | -87.972
-7 | -0.383 | 0.00494 | -0.079 | -77.517
-6.5 | -0.328 | 0.00486 | -0.08 | -67.411
-6 | -0.271 | 0.0048 | -0.08 | -56.369
-5.5 | -0.213 | 0.00474 | -0.081 | -44.903
-5 | -0.154 | 0.00469 | -0.082 | -32.855
-4.5 | -0.095 | 0.00468 | -0.082 | -20.222
-4 | -0.035 | 0.00449 | -0.083 | -7.731
-3.5 | 0.026 | 0.00451 | -0.083 | 5.654
-3 | 0.086 | 0.00447 | -0.084 | 19.274
-2.5 | 0.147 | 0.00449 | -0.084 | 32.661
-2 | 0.207 | 0.00455 | -0.085 | 45.639
-1.5 | 0.268 | 0.00474 | -0.086 | 56.508
-1 | 0.328 | 0.00475 | -0.086 | 69.096
-0.5 | 0.389 | 0.00481 | -0.087 | 80.898
0 | 0.449 | 0.00487 | -0.087 | 92.289
0.5 | 0.509 | 0.00486 | -0.088 | 104.72
1 | 0.569 | 0.00496 | -0.088 | 114.866
1.5 | 0.629 | 0.00502 | -0.089 | 125.424
2 | 0.689 | 0.00512 | -0.089 | 134.581
2.5 | 0.749 | 0.0052 | -0.09 | 144.009
3 | 0.808 | 0.00533 | -0.09 | 151.821
3.5 | 0.867 | 0.00548 | -0.091 | 158.223
4 | 0.926 | 0.00558 | -0.091 | 165.831
4.5 | 0.984 | 0.00576 | -0.092 | 170.822
5 | 1.042 | 0.00597 | -0.092 | 174.438
5.5 | 1.098 | 0.00622 | -0.093 | 176.477
6 | 1.154 | 0.00638 | -0.093 | 180.878
6.5 | 1.207 | 0.00668 | -0.094 | 180.688
7 | 1.26 | 0.00691 | -0.094 | 182.207
7.5 | 1.31 | 0.00756 | -0.094 | 173.324
8 | 1.36 | 0.0079 | -0.095 | 172.153
8.5 | 1.407 | 0.00823 | -0.095 | 170.873
9 | 1.452 | 0.00861 | -0.096 | 168.619
9.5 | 1.494 | 0.00781 | -0.096 | 191.329
10 | 1.53 | 0.00816 | -0.096 | 187.492
10.5 | 1.563 | 0.00855 | -0.097 | 182.699
11 | 1.591 | 0.01319 | -0.097 | 120.62
11.5 | 1.607 | 0.01373 | -0.097 | 117.059
12 | 1.615 | 0.01465 | -0.098 | 110.201
12.5 | 1.616 | 0.01562 | -0.098 | 103.434
13 | 1.608 | 0.01666 | -0.098 | 96.524
13.5 | 1.59 | 0.0182 | -0.098 | 87.341
14 | 1.565 | 0.01981 | -0.098 | 78.967
14.5 | 1.533 | 0.02172 | -0.097 | 70.568
15 | 1.494 | 0.02426 | -0.097 | 61.56
15.5 | 1.449 | 0.02743 | -0.096 | 52.809
16 | 1.398 | 0.03138 | -0.095 | 44.573
16.5 | 1.345 | 0.03611 | -0.094 | 37.251
17 | 1.288 | 0.04211 | -0.093 | 30.598
17.5 | 1.229 | 0.04994 | -0.091 | 24.605

## 140. Re 18M Mach 0.10 (2)
BIGFOIL.COM POLAR EXPORT
rg15a213
RG 15A 2.5/13.0 |  |  |  | Cl Max: | 1.8949 | at alpha= | 19.5 | deg
XFOIL ncrit=9 |  |  |  | L/D Max: | 154.387 | at alpha= | 7 | deg
Re: | 18000000 |  |  | Cd Min: | 0.04784 | at alpha= | 20 | deg
Mach: | 0.1 |  |  | Cl=0 at alpha= | -3.4815 | deg
|  |  |  | @ Cl=0.1, Cd= | 0.0051678
|  |  |  | @ Cl=0.4, Cd= | 0.0050676
|  |  |  | @ Cl=0.6, Cd= | 0.0052089
alpha (deg) | Cl | Cd | Cm | Cl/Cd
-20 | -1.6084 | 0.02979 | -0.095 | -53.9913
-19.5 | -1.5915 | 0.02638 | -0.0959 | -60.3298
-19 | -1.5779 | 0.02296 | -0.0961 | -68.7239
-18.5 | -1.5534 | 0.02067 | -0.0957 | -75.1524
-18 | -1.5219 | 0.01869 | -0.0957 | -81.4286
-17.5 | -1.4789 | 0.01716 | -0.0966 | -86.183
-17 | -1.4358 | 0.01588 | -0.0965 | -90.4156
-16.5 | -1.386 | 0.01482 | -0.0968 | -93.5223
-16 | -1.3334 | 0.01387 | -0.0973 | -96.1355
-15.5 | -1.283 | 0.01273 | -0.0975 | -100.7855
-15 | -1.2423 | 0.01202 | -0.095 | -103.3527
-14.5 | -1.1903 | 0.01123 | -0.0949 | -105.9929
-14 | -1.1336 | 0.01057 | -0.0955 | -107.2469
-13.5 | -1.0776 | 0.00994 | -0.0959 | -108.4105
-13 | -1.0279 | 0.00944 | -0.0948 | -108.8877
-12.5 | -0.9767 | 0.00898 | -0.0939 | -108.7639
-12 | -0.9264 | 0.00856 | -0.0927 | -108.2243
-11.5 | -0.8788 | 0.00822 | -0.091 | -106.91
-11 | -0.8286 | 0.00788 | -0.0897 | -105.1523
-10.5 | -0.7769 | 0.00758 | -0.0888 | -102.4934
-10 | -0.7238 | 0.00733 | -0.0881 | -98.7449
-9.5 | -0.6701 | 0.00708 | -0.0875 | -94.6469
-9 | -0.6163 | 0.00682 | -0.087 | -90.3666
-8.5 | -0.5618 | 0.00661 | -0.0865 | -84.9924
-8 | -0.5064 | 0.00644 | -0.0863 | -78.6335
-7.5 | -0.4511 | 0.00627 | -0.086 | -71.9458
-7 | -0.3957 | 0.0061 | -0.0857 | -64.8689
-6.5 | -0.3396 | 0.00596 | -0.0856 | -56.9799
-6 | -0.2834 | 0.00586 | -0.0854 | -48.3618
-5.5 | -0.227 | 0.00574 | -0.0854 | -39.547
-5 | -0.1707 | 0.00565 | -0.0853 | -30.2124
-4.5 | -0.1141 | 0.00557 | -0.0852 | -20.4847
-4 | -0.0579 | 0.00545 | -0.0851 | -10.6239
-3.5 | -0.0021 | 0.00529 | -0.085 | -0.39698
-3 | 0.0545 | 0.0052 | -0.085 | 10.4808
-2.5 | 0.111 | 0.00516 | -0.085 | 21.5116
-2 | 0.1675 | 0.00512 | -0.085 | 32.7148
-1.5 | 0.224 | 0.00507 | -0.085 | 44.1815
-1 | 0.2804 | 0.00506 | -0.085 | 55.415
-0.5 | 0.3371 | 0.00506 | -0.085 | 66.6206
0 | 0.3931 | 0.00507 | -0.085 | 77.5345
0.5 | 0.4496 | 0.00505 | -0.0851 | 89.0297
1 | 0.506 | 0.0051 | -0.0851 | 99.2157
1.5 | 0.5619 | 0.00516 | -0.085 | 108.8953
2 | 0.6165 | 0.00523 | -0.0848 | 117.8776
3 | 0.7275 | 0.00542 | -0.0846 | 134.2251
3.5 | 0.7832 | 0.00552 | -0.0845 | 141.8841
4 | 0.8371 | 0.00577 | -0.0841 | 145.078
4.5 | 0.892 | 0.00599 | -0.0839 | 148.9149
5 | 0.9451 | 0.00632 | -0.0833 | 149.5411
5.5 | 0.999 | 0.0066 | -0.0828 | 151.3636
6 | 1.0522 | 0.0069 | -0.0823 | 152.4928
6.5 | 1.1053 | 0.00719 | -0.0818 | 153.7274
7 | 1.1579 | 0.0075 | -0.0811 | 154.3867
7.5 | 1.2096 | 0.00784 | -0.0804 | 154.2857
8 | 1.2577 | 0.0084 | -0.0789 | 149.7262
8.5 | 1.3074 | 0.00883 | -0.0778 | 148.0634
9 | 1.3578 | 0.00918 | -0.0769 | 147.9085
9.5 | 1.4068 | 0.00958 | -0.0756 | 146.8476
10 | 1.4559 | 0.00993 | -0.0745 | 146.6163
10.5 | 1.5036 | 0.01032 | -0.0731 | 145.6977
11 | 1.5489 | 0.01078 | -0.0713 | 143.6827
11.5 | 1.5936 | 0.01116 | -0.0693 | 142.7957
12 | 1.6299 | 0.0116 | -0.0658 | 140.5086
12.5 | 1.6557 | 0.01235 | -0.0602 | 134.0648
13 | 1.6804 | 0.01325 | -0.0548 | 126.8226
13.5 | 1.709 | 0.01407 | -0.0504 | 121.4641
14 | 1.7353 | 0.01502 | -0.0458 | 115.5326
14.5 | 1.7623 | 0.01599 | -0.0416 | 110.2126
15 | 1.7875 | 0.01709 | -0.0375 | 104.5933
15.5 | 1.8088 | 0.01845 | -0.0332 | 98.0379
16 | 1.8264 | 0.02013 | -0.0289 | 90.7303
16.5 | 1.8437 | 0.02199 | -0.025 | 83.8427
17 | 1.8581 | 0.02421 | -0.0214 | 76.7493
17.5 | 1.8712 | 0.02673 | -0.0183 | 70.0037
18 | 1.8815 | 0.0297 | -0.0156 | 63.3502
18.5 | 1.8892 | 0.03318 | -0.0134 | 56.9379
19 | 1.8926 | 0.03738 | -0.0118 | 50.6314
19.5 | 1.8949 | 0.04207 | -0.011 | 45.0416
20 | 1.8906 | 0.04784 | -0.0109 | 39.5192

## 141. Re 18M Mach 0.25 (1)
BIGFOIL.COM POLAR EXPORT
rg15a213
RG 15A 2.5/13.0 |  |  |  | Cl Max: | 1.592 | at alpha= | 11 | deg
JavaFoil+Calcfoil stall+Eppler ext transition |  |  |  | L/D Max: | 191.351 | at alpha= | 8.5 | deg
Re: | 18000000 |  |  | Cd Min: | 0.00446 | at alpha= | -3 | deg
Mach: | 0.25 |  |  | Cl=0 at alpha= | -3.7097 | deg
|  |  |  | @ Cl=0.1, Cd= | 0.0044676
|  |  |  | @ Cl=0.4, Cd= | 0.00481
|  |  |  | @ Cl=0.6, Cd= | 0.0049942
alpha (deg) | Cl | Cd | Cm | Cl/Cd
-17 | -0.325 | 0.12605 | -0.039 | -2.575
-16.5 | -0.376 | 0.12149 | -0.038 | -3.093
-16 | -0.424 | 0.11292 | -0.04 | -3.752
-15.5 | -0.466 | 0.10691 | -0.04 | -4.362
-15 | -0.505 | 0.10111 | -0.041 | -4.99
-14.5 | -0.538 | 0.09481 | -0.042 | -5.674
-14 | -0.572 | 0.08125 | -0.047 | -7.036
-13.5 | -0.609 | 0.06182 | -0.055 | -9.852
-13 | -0.646 | 0.04283 | -0.061 | -15.084
-12.5 | -0.699 | 0.01966 | -0.069 | -35.559
-12 | -0.722 | 0.01263 | -0.072 | -57.195
-11.5 | -0.722 | 0.01102 | -0.074 | -65.554
-11 | -0.715 | 0.00963 | -0.075 | -74.224
-10.5 | -0.697 | 0.00879 | -0.076 | -79.313
-10 | -0.672 | 0.00822 | -0.077 | -81.732
-9.5 | -0.635 | 0.00776 | -0.078 | -81.899
-9 | -0.593 | 0.00737 | -0.079 | -80.399
-8.5 | -0.547 | 0.00704 | -0.079 | -77.67
-8 | -0.498 | 0.00677 | -0.08 | -73.56
-7.5 | -0.446 | 0.00504 | -0.081 | -88.398
-7 | -0.391 | 0.00501 | -0.081 | -78.128
-6.5 | -0.335 | 0.00486 | -0.082 | -68.886
-6 | -0.277 | 0.00479 | -0.083 | -57.818
-5.5 | -0.218 | 0.00477 | -0.083 | -45.68
-5 | -0.158 | 0.00473 | -0.084 | -33.4
-4.5 | -0.097 | 0.0047 | -0.084 | -20.67
-4 | -0.036 | 0.00453 | -0.085 | -7.882
-3.5 | 0.026 | 0.00447 | -0.086 | 5.87
-3 | 0.088 | 0.00446 | -0.086 | 19.818
-2.5 | 0.151 | 0.0045 | -0.087 | 33.507
-2 | 0.213 | 0.0045 | -0.087 | 47.403
-1.5 | 0.275 | 0.00473 | -0.088 | 58.23
-1 | 0.337 | 0.00475 | -0.088 | 70.998
-0.5 | 0.4 | 0.00481 | -0.089 | 83.042
0 | 0.461 | 0.00485 | -0.09 | 95.173
0.5 | 0.523 | 0.00491 | -0.09 | 106.484
1 | 0.585 | 0.00497 | -0.091 | 117.66
1.5 | 0.647 | 0.00507 | -0.091 | 127.631
2 | 0.708 | 0.00515 | -0.092 | 137.548
2.5 | 0.769 | 0.00524 | -0.092 | 146.933
3 | 0.83 | 0.00537 | -0.093 | 154.573
3.5 | 0.891 | 0.00551 | -0.093 | 161.562
4 | 0.951 | 0.00567 | -0.094 | 167.666
4.5 | 1.01 | 0.00589 | -0.094 | 171.561
5 | 1.069 | 0.00607 | -0.095 | 176.193
5.5 | 1.127 | 0.00631 | -0.095 | 178.51
6 | 1.183 | 0.00657 | -0.096 | 179.904
6.5 | 1.237 | 0.00686 | -0.096 | 180.292
7 | 1.289 | 0.00746 | -0.097 | 172.92
7.5 | 1.34 | 0.00783 | -0.097 | 171.081
8 | 1.388 | 0.00822 | -0.097 | 168.821
8.5 | 1.434 | 0.00749 | -0.098 | 191.351
9 | 1.477 | 0.00782 | -0.098 | 188.952
9.5 | 1.516 | 0.0082 | -0.099 | 184.965
10 | 1.547 | 0.01282 | -0.099 | 120.711
10.5 | 1.573 | 0.01352 | -0.099 | 116.373
11 | 1.592 | 0.01425 | -0.1 | 111.714
11.5 | 1.591 | 0.01523 | -0.1 | 104.526
12 | 1.58 | 0.01641 | -0.1 | 96.298
12.5 | 1.554 | 0.0179 | -0.1 | 86.811
13 | 1.513 | 0.01979 | -0.1 | 76.488
13.5 | 1.458 | 0.02263 | -0.099 | 64.412
14 | 1.39 | 0.02629 | -0.098 | 52.892
14.5 | 1.311 | 0.03132 | -0.096 | 41.852
15 | 1.221 | 0.03822 | -0.095 | 31.946
15.5 | 1.126 | 0.04642 | -0.093 | 24.252
16 | 1.021 | 0.05897 | -0.09 | 17.313

## 142. Re 18M Mach 0.25 (2)
BIGFOIL.COM POLAR EXPORT
rg15a213
RG 15A 2.5/13.0 |  |  |  | Cl Max: | 1.8497 | at alpha= | 17.5 | deg
XFOIL ncrit=9 |  |  |  | L/D Max: | 154.793 | at alpha= | 7 | deg
Re: | 18000000 |  |  | Cd Min: | 0.14753 | at alpha= | -20 | deg
Mach: | 0.25 |  |  | Cl=0 at alpha= | -3.4667 | deg
|  |  |  | @ Cl=0.1, Cd= | 0.0051956
|  |  |  | @ Cl=0.4, Cd= | 0.00508
|  |  |  | @ Cl=0.6, Cd= | 0.0052167
alpha (deg) | Cl | Cd | Cm | Cl/Cd
-20 | -0.9004 | 0.14753 | -0.0268 | -6.1032
-19.5 | -0.9238 | 0.13456 | -0.0353 | -6.8653
-19 | -1.235 | 0.07991 | -0.0749 | -15.4549
-18.5 | -1.3154 | 0.06145 | -0.0881 | -21.406
-18 | -1.3814 | 0.04503 | -0.1007 | -30.6773
-17.5 | -1.4112 | 0.0349 | -0.1074 | -40.4355
-17 | -1.4226 | 0.02743 | -0.1116 | -51.8629
-16.5 | -1.4043 | 0.02252 | -0.1143 | -62.3579
-16 | -1.3748 | 0.01918 | -0.1151 | -71.6788
-15.5 | -1.34 | 0.01663 | -0.1145 | -80.5773
-15 | -1.2891 | 0.01523 | -0.1134 | -84.6422
-14.5 | -1.2523 | 0.01399 | -0.1091 | -89.5139
-14 | -1.1984 | 0.01278 | -0.1077 | -93.7715
-13.5 | -1.1351 | 0.01158 | -0.108 | -98.0225
-13 | -1.0733 | 0.01067 | -0.1077 | -100.5904
-12.5 | -1.0239 | 0.00993 | -0.1049 | -103.1118
-12 | -0.9689 | 0.00931 | -0.1031 | -104.0709
-11.5 | -0.9197 | 0.0089 | -0.1002 | -103.3371
-11 | -0.8669 | 0.00852 | -0.098 | -101.7488
-10.5 | -0.8129 | 0.0081 | -0.0961 | -100.358
-10 | -0.7576 | 0.0077 | -0.0946 | -98.3896
-9.5 | -0.7011 | 0.00739 | -0.0934 | -94.8714
-9 | -0.644 | 0.00713 | -0.0923 | -90.3226
-8.5 | -0.587 | 0.00684 | -0.0913 | -85.8187
-8 | -0.5291 | 0.0066 | -0.0906 | -80.1667
-7.5 | -0.471 | 0.00642 | -0.0899 | -73.3645
-7 | -0.4129 | 0.00623 | -0.0894 | -66.2761
-6.5 | -0.3545 | 0.00605 | -0.0889 | -58.595
-5.5 | -0.2371 | 0.00581 | -0.0883 | -40.809
-5 | -0.1787 | 0.0057 | -0.088 | -31.3509
-4.5 | -0.1198 | 0.00562 | -0.0878 | -21.3167
-4 | -0.0614 | 0.00553 | -0.0876 | -11.1031
-3.5 | -0.0039 | 0.00532 | -0.0873 | -0.73308
-3 | 0.0547 | 0.00525 | -0.0873 | 10.419
-2.5 | 0.113 | 0.00518 | -0.0872 | 21.8147
-2 | 0.1714 | 0.00515 | -0.0871 | 33.2816
-1.5 | 0.2297 | 0.00509 | -0.0871 | 45.1277
-1 | 0.2879 | 0.00507 | -0.087 | 56.785
-0.5 | 0.3464 | 0.00508 | -0.087 | 68.189
0 | 0.4042 | 0.00508 | -0.0869 | 79.5669
0.5 | 0.4625 | 0.00508 | -0.0869 | 91.0433
1 | 0.5207 | 0.00513 | -0.0869 | 101.501
1.5 | 0.5785 | 0.00519 | -0.0868 | 111.4644
2 | 0.6348 | 0.00526 | -0.0864 | 120.6844
3 | 0.7495 | 0.00547 | -0.086 | 137.0201
3.5 | 0.807 | 0.00558 | -0.0858 | 144.6237
4 | 0.8629 | 0.00584 | -0.0852 | 147.7568
4.5 | 0.9198 | 0.00607 | -0.0848 | 151.5321
5 | 0.9747 | 0.00642 | -0.0839 | 151.8224
5.5 | 1.0303 | 0.00673 | -0.0832 | 153.0906
6 | 1.0851 | 0.00709 | -0.0823 | 153.0465
6.5 | 1.1401 | 0.0074 | -0.0814 | 154.0676
7 | 1.195 | 0.00772 | -0.0804 | 154.7927
7.5 | 1.2472 | 0.00818 | -0.0789 | 152.4694
8 | 1.2969 | 0.00875 | -0.0769 | 148.2171
8.5 | 1.3489 | 0.00918 | -0.0753 | 146.939
9 | 1.4008 | 0.00958 | -0.0737 | 146.2213
9.5 | 1.4514 | 0.01001 | -0.0717 | 144.995
10 | 1.5018 | 0.0104 | -0.0697 | 144.4038
10.5 | 1.5486 | 0.01092 | -0.067 | 141.8132
11 | 1.5909 | 0.01135 | -0.0634 | 140.1674
11.5 | 1.6222 | 0.01187 | -0.0577 | 136.6639
12 | 1.6481 | 0.0127 | -0.0514 | 129.7717
12.5 | 1.6732 | 0.01383 | -0.0453 | 120.9834
13 | 1.7019 | 0.01488 | -0.0401 | 114.375
13.5 | 1.7297 | 0.01601 | -0.035 | 108.0387
14 | 1.755 | 0.01736 | -0.03 | 101.0945
14.5 | 1.7772 | 0.01898 | -0.025 | 93.6354
15 | 1.7956 | 0.02098 | -0.0202 | 85.5863
15.5 | 1.8139 | 0.02322 | -0.0159 | 78.118
16 | 1.8289 | 0.0259 | -0.0121 | 70.6139
16.5 | 1.8404 | 0.02916 | -0.0088 | 63.1139
17 | 1.8467 | 0.03315 | -0.0061 | 55.7074
17.5 | 1.8497 | 0.03787 | -0.0043 | 48.8434
18 | 1.8485 | 0.04345 | -0.0034 | 42.5432
18.5 | 1.8421 | 0.05006 | -0.0036 | 36.7978
19 | 1.8307 | 0.05779 | -0.005 | 31.6785
19.5 | 1.8121 | 0.06694 | -0.0078 | 27.0705
20 | 1.7849 | 0.07783 | -0.0122 | 22.9333

## 143. Re 18M Mach 0.50 (1)
BIGFOIL.COM POLAR EXPORT
rg15a213
RG 15A 2.5/13.0 |  |  |  | Cl Max: | 1.475 | at alpha= | 8.5 | deg
JavaFoil+Calcfoil stall+Eppler ext transition |  |  |  | L/D Max: | 202.401 | at alpha= | 6 | deg
Re: | 18000000 |  |  | Cd Min: | 0.00447 | at alpha= | -2.5 | deg
Mach: | 0.5 |  |  | Cl=0 at alpha= | -3.7101 | deg
|  |  |  | @ Cl=0.1, Cd= | 0.0044996
|  |  |  | @ Cl=0.4, Cd= | 0.00456
|  |  |  | @ Cl=0.6, Cd= | 0.0050055
alpha (deg) | Cl | Cd | Cm | Cl/Cd
-20 | -0.891 | 0.18063 | -0.045 | -4.936
-19.5 | -0.866 | 0.16304 | -0.046 | -5.31
-19 | -0.839 | 0.15708 | -0.046 | -5.341
-18.5 | -0.811 | 0.15089 | -0.046 | -5.378
-18 | -0.784 | 0.14749 | -0.046 | -5.314
-17.5 | -0.756 | 0.14386 | -0.045 | -5.255
-17 | -0.728 | 0.14097 | -0.045 | -5.165
-16.5 | -0.701 | 0.13329 | -0.045 | -5.261
-16 | -0.678 | 0.11457 | -0.048 | -5.914
-15.5 | -0.651 | 0.10926 | -0.048 | -5.954
-15 | -0.623 | 0.10286 | -0.048 | -6.056
-14.5 | -0.597 | 0.0926 | -0.049 | -6.448
-14 | -0.567 | 0.0923 | -0.047 | -6.143
-13.5 | -0.538 | 0.08908 | -0.045 | -6.041
-13 | -0.512 | 0.08934 | -0.047 | -5.731
-12.5 | -0.485 | 0.08248 | -0.048 | -5.885
-12 | -0.46 | 0.07395 | -0.051 | -6.218
-11.5 | -0.428 | 0.08093 | -0.045 | -5.294
-11 | -0.403 | 0.07174 | -0.049 | -5.62
-10.5 | -0.381 | 0.05892 | -0.057 | -6.47
-10 | -0.368 | 0.03981 | -0.068 | -9.246
-9.5 | -0.372 | 0.01527 | -0.082 | -24.355
-9 | -0.347 | 0.01163 | -0.085 | -29.832
-8.5 | -0.396 | 0.00955 | -0.087 | -41.513
-8 | -0.471 | 0.00845 | -0.089 | -55.724
-7.5 | -0.453 | 0.00768 | -0.09 | -58.934
-7 | -0.412 | 0.00718 | -0.091 | -57.372
-6.5 | -0.361 | 0.00681 | -0.091 | -52.969
-6 | -0.303 | 0.00645 | -0.092 | -46.87
-5.5 | -0.24 | 0.00491 | -0.093 | -48.934
-5 | -0.175 | 0.0048 | -0.094 | -36.423
-4.5 | -0.108 | 0.00476 | -0.094 | -22.667
-4 | -0.04 | 0.00472 | -0.095 | -8.425
-3.5 | 0.029 | 0.0045 | -0.096 | 6.503
-3 | 0.099 | 0.0045 | -0.096 | 21.921
-2.5 | 0.168 | 0.00447 | -0.097 | 37.641
-2 | 0.238 | 0.00454 | -0.098 | 52.368
-1.5 | 0.307 | 0.00458 | -0.098 | 67.205
-1 | 0.377 | 0.00452 | -0.099 | 83.409
-0.5 | 0.446 | 0.00464 | -0.099 | 96.146
0 | 0.515 | 0.00493 | -0.1 | 104.387
0.5 | 0.584 | 0.00498 | -0.101 | 117.294
1 | 0.653 | 0.00509 | -0.101 | 128.171
1.5 | 0.721 | 0.00518 | -0.102 | 139.224
2 | 0.79 | 0.00533 | -0.102 | 148.187
2.5 | 0.858 | 0.00548 | -0.103 | 156.509
3 | 0.925 | 0.00565 | -0.104 | 163.889
3.5 | 0.992 | 0.00586 | -0.104 | 169.378
4 | 1.058 | 0.00606 | -0.105 | 174.65
4.5 | 1.123 | 0.00638 | -0.105 | 175.891
5 | 1.186 | 0.0067 | -0.106 | 177.127
5.5 | 1.247 | 0.00706 | -0.106 | 176.473
6 | 1.303 | 0.00644 | -0.107 | 202.401
6.5 | 1.354 | 0.00716 | -0.107 | 189.198
7 | 1.4 | 0.01204 | -0.108 | 116.273
7.5 | 1.438 | 0.01305 | -0.108 | 110.139
8 | 1.465 | 0.01398 | -0.109 | 104.807
8.5 | 1.475 | 0.01511 | -0.109 | 97.612
9 | 1.458 | 0.01657 | -0.109 | 87.951
9.5 | 1.37 | 0.01855 | -0.109 | 73.847
10 | 0.897 | 0.02392 | -0.107 | 37.499
10.5 | 0.901 | 0.03177 | -0.103 | 28.357
11 | 0.909 | 0.04047 | -0.099 | 22.462
11.5 | 0.895 | 0.06022 | -0.09 | 14.869
12 | 0.967 | 0.04314 | -0.1 | 22.414
12.5 | 0.972 | 0.05531 | -0.096 | 17.577
13 | 0.923 | 0.10491 | -0.068 | 8.796
13.5 | 0.954 | 0.10575 | -0.072 | 9.02

## 144. Re 18M Mach 0.50 (2)
BIGFOIL.COM POLAR EXPORT
rg15a213
RG 15A 2.5/13.0 |  |  |  | Cl Max: | 1.7556 | at alpha= | 11.5 | deg
XFOIL ncrit=9 |  |  |  | L/D Max: | 348.681 | at alpha= | -1 | deg
Re: | 18000000 |  |  | Cd Min: | 0.08678 | at alpha= | -13.5 | deg
Mach: | 0.5 |  |  | Cl=0 at alpha= | -3.4026 | deg
|  |  |  | @ Cl=0.1, Cd= | 0.00095872
|  |  |  | @ Cl=0.4, Cd= | 0.0026801
|  |  |  | @ Cl=0.6, Cd= | 0.0053022
alpha (deg) | Cl | Cd | Cm | Cl/Cd
-13.5 | -0.4447 | 0.08678 | -0.0837 | -5.1245
-13 | -0.4586 | 0.07731 | -0.0876 | -5.932
-12.5 | -0.4746 | 0.06755 | -0.0914 | -7.0259
-12 | -0.4918 | 0.05722 | -0.096 | -8.5949
-11.5 | -0.508 | 0.0462 | -0.102 | -10.9957
-11 | -0.5233 | 0.03407 | -0.1101 | -15.3596
-10.5 | -0.514 | 0.01528 | -0.1399 | -33.6387
-10 | -0.5521 | 0.0101 | -0.1398 | -54.6634
-9.5 | -0.5904 | 0.00686 | -0.137 | -86.0641
-9 | -0.6338 | 0.00532 | -0.1268 | -119.1353
-8.5 | -0.6473 | 0.00305 | -0.1182 | -212.2295
-8 | -0.6242 | 0.00173 | -0.1113 | -360.8092
-7.5 | -0.5625 | 0.0014 | -0.1073 | -401.7857
-7 | -0.4928 | 0.00129 | -0.1045 | -382.0155
-6.5 | -0.4227 | 0.00123 | -0.1024 | -343.6585
-6 | -0.3532 | 0.00117 | -0.1006 | -301.8803
-5.5 | -0.2843 | 0.00113 | -0.0992 | -251.5929
-5 | -0.2154 | 0.0011 | -0.0981 | -195.8182
-4.5 | -0.1477 | 0.00107 | -0.0971 | -138.0374
-4 | -0.0797 | 0.00105 | -0.0963 | -75.9048
-3.5 | -0.0128 | 0.00103 | -0.0957 | -12.4272
-3 | 0.0529 | 0.00098 | -0.095 | 53.9796
-2.5 | 0.1193 | 0.00095 | -0.0947 | 125.5789
-2 | 0.1854 | 0.00094 | -0.0943 | 197.234
-1.5 | 0.2518 | 0.00093 | -0.0941 | 270.7527
-1 | 0.3173 | 0.00091 | -0.0938 | 348.6813
0.5 | 0.5182 | 0.00521 | -0.0944 | 99.4626
1 | 0.5838 | 0.00529 | -0.0939 | 110.3592
1.5 | 0.6503 | 0.00534 | -0.0935 | 121.779
2 | 0.7152 | 0.0054 | -0.0928 | 132.4444
3.5 | 0.9097 | 0.00594 | -0.0896 | 153.1481
4 | 0.9751 | 0.0062 | -0.0882 | 157.2742
4.5 | 1.0382 | 0.00658 | -0.0862 | 157.7812
5 | 1.1025 | 0.00693 | -0.0842 | 159.0909
5.5 | 1.1633 | 0.00742 | -0.0813 | 156.779
6 | 1.2253 | 0.00786 | -0.0784 | 155.8906
6.5 | 1.2873 | 0.00828 | -0.0751 | 155.471
7 | 1.3425 | 0.00891 | -0.0705 | 150.6734
7.5 | 1.3841 | 0.00961 | -0.0632 | 144.0271
8 | 1.4358 | 0.01017 | -0.0574 | 141.1799
8.5 | 1.4881 | 0.01077 | -0.0515 | 138.1708
9 | 1.5387 | 0.01147 | -0.0453 | 134.15
9.5 | 1.591 | 0.01219 | -0.0391 | 130.5168
10 | 1.6413 | 0.01305 | -0.0325 | 125.7701
10.5 | 1.6879 | 0.01412 | -0.0254 | 119.5397
11.5 | 1.7556 | 0.01767 | -0.0079 | 99.3548

## 145. Re 20M Mach 0.00 (1)
BIGFOIL.COM POLAR EXPORT
rg15a213
RG 15A 2.5/13.0 |  |  |  | Cl Max: | 1.622 | at alpha= | 12.5 | deg
JavaFoil+Calcfoil stall+Eppler ext transition |  |  |  | L/D Max: | 194.53 | at alpha= | 9.5 | deg
Re: | 20000000 |  |  | Cd Min: | 0.00445 | at alpha= | -3.5 | deg
Mach: | 0 |  |  | Cl=0 at alpha= | -3.7083 | deg
|  |  |  | @ Cl=0.1, Cd= | 0.0044677
|  |  |  | @ Cl=0.4, Cd= | 0.004793
|  |  |  | @ Cl=0.6, Cd= | 0.004978
alpha (deg) | Cl | Cd | Cm | Cl/Cd
-18 | -0.642 | 0.1133 | -0.043 | -5.666
-17.5 | -0.659 | 0.10439 | -0.045 | -6.317
-17 | -0.674 | 0.09805 | -0.046 | -6.876
-16.5 | -0.693 | 0.08568 | -0.049 | -8.087
-16 | -0.712 | 0.07231 | -0.052 | -9.853
-15.5 | -0.733 | 0.05804 | -0.055 | -12.632
-15 | -0.762 | 0.03968 | -0.06 | -19.205
-14.5 | -0.767 | 0.03614 | -0.061 | -21.233
-14 | -0.798 | 0.02082 | -0.065 | -38.314
-13.5 | -0.799 | 0.01765 | -0.067 | -45.302
-13 | -0.807 | 0.01253 | -0.069 | -64.415
-12.5 | -0.802 | 0.01056 | -0.071 | -75.962
-12 | -0.788 | 0.00959 | -0.072 | -82.124
-11.5 | -0.768 | 0.00883 | -0.073 | -87.006
-11 | -0.743 | 0.00831 | -0.074 | -89.377
-10.5 | -0.712 | 0.0079 | -0.074 | -90.089
-10 | -0.676 | 0.00752 | -0.075 | -89.894
-9.5 | -0.633 | 0.00724 | -0.076 | -87.47
-9 | -0.587 | 0.0069 | -0.076 | -85.11
-8.5 | -0.539 | 0.00511 | -0.077 | -105.406
-8 | -0.488 | 0.00501 | -0.078 | -97.375
-7.5 | -0.436 | 0.00496 | -0.078 | -87.795
-7 | -0.382 | 0.00485 | -0.079 | -78.672
-6.5 | -0.326 | 0.00481 | -0.079 | -67.847
-6 | -0.269 | 0.00474 | -0.08 | -56.8
-5.5 | -0.212 | 0.00468 | -0.081 | -45.232
-5 | -0.153 | 0.00465 | -0.081 | -32.967
-4.5 | -0.094 | 0.00462 | -0.082 | -20.4
-4 | -0.035 | 0.00446 | -0.082 | -7.75
-3.5 | 0.025 | 0.00445 | -0.083 | 5.713
-3 | 0.086 | 0.00447 | -0.083 | 19.181
-2.5 | 0.146 | 0.00446 | -0.084 | 32.769
-2 | 0.206 | 0.00481 | -0.085 | 42.902
-1.5 | 0.267 | 0.00478 | -0.085 | 55.804
-1 | 0.327 | 0.00472 | -0.086 | 69.277
-0.5 | 0.387 | 0.00478 | -0.086 | 80.948
0 | 0.447 | 0.00484 | -0.087 | 92.233
0.5 | 0.507 | 0.00486 | -0.087 | 104.216
1 | 0.567 | 0.00495 | -0.088 | 114.552
1.5 | 0.626 | 0.005 | -0.088 | 125.294
2 | 0.686 | 0.00512 | -0.089 | 134.001
2.5 | 0.745 | 0.00521 | -0.089 | 143.058
3 | 0.804 | 0.0053 | -0.09 | 151.819
3.5 | 0.863 | 0.00545 | -0.09 | 158.469
4 | 0.922 | 0.00557 | -0.091 | 165.33
4.5 | 0.98 | 0.00576 | -0.091 | 170.051
5 | 1.037 | 0.00597 | -0.092 | 173.622
5.5 | 1.093 | 0.00617 | -0.092 | 177.121
6 | 1.148 | 0.0063 | -0.093 | 182.195
6.5 | 1.202 | 0.00657 | -0.093 | 182.933
7 | 1.254 | 0.00707 | -0.094 | 177.357
7.5 | 1.305 | 0.00739 | -0.094 | 176.66
8 | 1.354 | 0.00775 | -0.094 | 174.871
8.5 | 1.402 | 0.00809 | -0.095 | 173.326
9 | 1.448 | 0.00843 | -0.095 | 171.791
9.5 | 1.49 | 0.00766 | -0.096 | 194.53
10 | 1.527 | 0.00796 | -0.096 | 191.921
10.5 | 1.561 | 0.00833 | -0.096 | 187.368
11 | 1.59 | 0.0087 | -0.097 | 182.845
11.5 | 1.607 | 0.01328 | -0.097 | 121.019
12 | 1.618 | 0.01418 | -0.097 | 114.13
12.5 | 1.622 | 0.01512 | -0.097 | 107.279
13 | 1.619 | 0.01611 | -0.098 | 100.502
13.5 | 1.607 | 0.01737 | -0.098 | 92.484
14 | 1.586 | 0.01879 | -0.097 | 84.43
14.5 | 1.559 | 0.02058 | -0.097 | 75.747
15 | 1.527 | 0.02258 | -0.097 | 67.611
15.5 | 1.488 | 0.02521 | -0.096 | 59.029
16 | 1.442 | 0.02908 | -0.095 | 49.611
16.5 | 1.398 | 0.03242 | -0.095 | 43.112
17 | 1.348 | 0.03725 | -0.094 | 36.175
17.5 | 1.294 | 0.04372 | -0.092 | 29.591

## 146. Re 20M Mach 0.00 (2)
BIGFOIL.COM POLAR EXPORT
rg15a213
RG 15A 2.5/13.0 |  |  |  | Cl Max: | 1.918 | at alpha= | 20 | deg
XFOIL ncrit=9 |  |  |  | L/D Max: | 156.445 | at alpha= | 7 | deg
Re: | 20000000 |  |  | Cd Min: | 0.04218 | at alpha= | 20 | deg
Mach: | 0 |  |  | Cl=0 at alpha= | -3.4814 | deg
|  |  |  | @ Cl=0.1, Cd= | 0.0051411
|  |  |  | @ Cl=0.4, Cd= | 0.0050515
|  |  |  | @ Cl=0.6, Cd= | 0.0052324
alpha (deg) | Cl | Cd | Cm | Cl/Cd
-20 | -1.6304 | 0.02461 | -0.0934 | -66.2495
-19.5 | -1.6067 | 0.02217 | -0.0936 | -72.4718
-19 | -1.5839 | 0.01987 | -0.0934 | -79.7131
-18.5 | -1.5526 | 0.0182 | -0.0931 | -85.3077
-18 | -1.5134 | 0.01678 | -0.0935 | -90.1907
-17.5 | -1.47 | 0.01568 | -0.0936 | -93.75
-17 | -1.4218 | 0.01465 | -0.094 | -97.0512
-16.5 | -1.3712 | 0.01378 | -0.0946 | -99.5065
-16 | -1.3188 | 0.01294 | -0.0953 | -101.9165
-15.5 | -1.2795 | 0.01198 | -0.0933 | -106.803
-15 | -1.23 | 0.0113 | -0.0929 | -108.8496
-14.5 | -1.1756 | 0.01062 | -0.0935 | -110.6968
-14 | -1.121 | 0.01005 | -0.0939 | -111.5423
-13.5 | -1.0705 | 0.00954 | -0.0934 | -112.2117
-13 | -1.0215 | 0.00908 | -0.0924 | -112.5
-12.5 | -0.9706 | 0.00867 | -0.0917 | -111.9493
-12 | -0.9238 | 0.00834 | -0.0901 | -110.7674
-11.5 | -0.875 | 0.00801 | -0.0888 | -109.2385
-11 | -0.8245 | 0.00769 | -0.0879 | -107.2172
-10.5 | -0.7726 | 0.00741 | -0.0872 | -104.2645
-10 | -0.7199 | 0.00718 | -0.0867 | -100.2646
-9.5 | -0.6665 | 0.00695 | -0.0862 | -95.8993
-9 | -0.6128 | 0.0067 | -0.0858 | -91.4627
-8.5 | -0.5587 | 0.0065 | -0.0855 | -85.9538
-8 | -0.5037 | 0.00634 | -0.0853 | -79.4479
-7.5 | -0.4486 | 0.00618 | -0.0851 | -72.589
-7 | -0.3936 | 0.00602 | -0.0849 | -65.3821
-6.5 | -0.3377 | 0.00588 | -0.0849 | -57.432
-5.5 | -0.2258 | 0.00568 | -0.0848 | -39.7535
-5 | -0.1699 | 0.00559 | -0.0847 | -30.3936
-4.5 | -0.1136 | 0.00552 | -0.0847 | -20.5797
-4 | -0.0575 | 0.00543 | -0.0847 | -10.5893
-3.5 | -0.0021 | 0.00525 | -0.0846 | -0.4
-3 | 0.0544 | 0.00519 | -0.0846 | 10.4817
-2.5 | 0.1104 | 0.00513 | -0.0846 | 21.5205
-2 | 0.1669 | 0.0051 | -0.0846 | 32.7255
-1.5 | 0.223 | 0.00507 | -0.0847 | 43.9842
-1 | 0.2793 | 0.00502 | -0.0847 | 55.6375
-0.5 | 0.3355 | 0.00506 | -0.0847 | 66.3043
0 | 0.3916 | 0.00505 | -0.0848 | 77.5446
0.5 | 0.4476 | 0.00506 | -0.0848 | 88.4585
1 | 0.5038 | 0.00509 | -0.0849 | 98.9784
1.5 | 0.5591 | 0.00518 | -0.0848 | 107.9344
2 | 0.6137 | 0.00525 | -0.0846 | 116.8952
2.5 | 0.6695 | 0.00531 | -0.0846 | 126.0829
3 | 0.7247 | 0.00541 | -0.0845 | 133.9556
3.5 | 0.7798 | 0.00551 | -0.0844 | 141.5245
4 | 0.8337 | 0.00571 | -0.0841 | 146.007
4.5 | 0.888 | 0.00593 | -0.0839 | 149.747
5 | 0.9412 | 0.00624 | -0.0834 | 150.8333
5.5 | 0.9946 | 0.00651 | -0.083 | 152.7803
6 | 1.0473 | 0.00682 | -0.0825 | 153.563
6.5 | 1.1004 | 0.00709 | -0.0821 | 155.2045
7 | 1.153 | 0.00737 | -0.0816 | 156.445
7.5 | 1.2046 | 0.0077 | -0.0809 | 156.4416
8 | 1.2521 | 0.00828 | -0.0795 | 151.2198
8.5 | 1.302 | 0.00866 | -0.0786 | 150.3464
9.5 | 1.4014 | 0.00937 | -0.0768 | 149.5624
10 | 1.4506 | 0.0097 | -0.0758 | 149.5464
10.5 | 1.4979 | 0.0101 | -0.0745 | 148.3069
11 | 1.544 | 0.01051 | -0.0731 | 146.9077
11.5 | 1.5888 | 0.01092 | -0.0714 | 145.4945
12 | 1.628 | 0.01137 | -0.0686 | 143.1838
12.5 | 1.6568 | 0.01206 | -0.0639 | 137.3798
13 | 1.6819 | 0.01284 | -0.0586 | 130.9891
13.5 | 1.7109 | 0.01357 | -0.0542 | 126.0796
14 | 1.7381 | 0.01441 | -0.0499 | 120.6176
14.5 | 1.766 | 0.01526 | -0.0458 | 115.7274
15 | 1.7923 | 0.01623 | -0.0419 | 110.4313
15.5 | 1.8151 | 0.01739 | -0.0377 | 104.3761
16 | 1.8345 | 0.01883 | -0.0334 | 97.4243
16.5 | 1.8526 | 0.02045 | -0.0294 | 90.5917
17 | 1.8684 | 0.02236 | -0.0257 | 83.5599
17.5 | 1.8837 | 0.02448 | -0.0224 | 76.9485
18 | 1.8961 | 0.027 | -0.0194 | 70.2259
18.5 | 1.9064 | 0.02991 | -0.0169 | 63.7379
19 | 1.9127 | 0.03344 | -0.0148 | 57.198
19.5 | 1.9173 | 0.03743 | -0.0134 | 51.2236
20 | 1.918 | 0.04218 | -0.0126 | 45.4718

## 147. Re 20M Mach 0.10 (1)
BIGFOIL.COM POLAR EXPORT
rg15a213
RG 15A 2.5/13.0 |  |  |  | Cl Max: | 1.616 | at alpha= | 12.5 | deg
JavaFoil+Calcfoil stall+Eppler ext transition |  |  |  | L/D Max: | 193.496 | at alpha= | 9.5 | deg
Re: | 20000000 |  |  | Cd Min: | 0.00445 | at alpha= | -3 | deg
Mach: | 0.1 |  |  | Cl=0 at alpha= | -3.7131 | deg
|  |  |  | @ Cl=0.1, Cd= | 0.0044569
|  |  |  | @ Cl=0.4, Cd= | 0.0047955
|  |  |  | @ Cl=0.6, Cd= | 0.0049805
alpha (deg) | Cl | Cd | Cm | Cl/Cd
-18 | -0.6 | 0.11878 | -0.042 | -5.047
-17.5 | -0.619 | 0.1108 | -0.043 | -5.589
-17 | -0.637 | 0.10445 | -0.044 | -6.098
-16.5 | -0.658 | 0.09264 | -0.047 | -7.098
-16 | -0.678 | 0.08055 | -0.05 | -8.416
-15.5 | -0.698 | 0.06786 | -0.053 | -10.29
-15 | -0.722 | 0.05229 | -0.057 | -13.816
-14.5 | -0.732 | 0.04669 | -0.058 | -15.688
-14 | -0.775 | 0.02401 | -0.065 | -32.262
-13.5 | -0.781 | 0.01988 | -0.066 | -39.273
-13 | -0.795 | 0.01325 | -0.069 | -59.996
-12.5 | -0.793 | 0.01095 | -0.071 | -72.396
-12 | -0.781 | 0.00985 | -0.072 | -79.284
-11.5 | -0.764 | 0.00898 | -0.073 | -85.066
-11 | -0.741 | 0.00843 | -0.074 | -87.864
-10.5 | -0.711 | 0.00799 | -0.075 | -88.94
-10 | -0.676 | 0.00755 | -0.075 | -89.512
-9.5 | -0.634 | 0.00727 | -0.076 | -87.233
-9 | -0.588 | 0.00701 | -0.077 | -83.973
-8.5 | -0.54 | 0.00514 | -0.077 | -105.098
-8 | -0.49 | 0.00504 | -0.078 | -97.218
-7.5 | -0.437 | 0.00494 | -0.079 | -88.539
-7 | -0.383 | 0.00489 | -0.079 | -78.382
-6.5 | -0.328 | 0.00477 | -0.08 | -68.698
-6 | -0.271 | 0.00476 | -0.08 | -56.894
-5.5 | -0.213 | 0.0047 | -0.081 | -45.308
-5 | -0.154 | 0.00466 | -0.082 | -33.067
-4.5 | -0.095 | 0.00464 | -0.082 | -20.391
-4 | -0.035 | 0.00447 | -0.083 | -7.776
-3.5 | 0.026 | 0.0045 | -0.083 | 5.669
-3 | 0.086 | 0.00445 | -0.084 | 19.327
-2.5 | 0.147 | 0.00448 | -0.084 | 32.726
-2 | 0.207 | 0.00476 | -0.085 | 43.541
-1.5 | 0.268 | 0.00478 | -0.086 | 56.014
-1 | 0.328 | 0.00475 | -0.086 | 69.221
-0.5 | 0.389 | 0.00479 | -0.087 | 81.266
0 | 0.449 | 0.00482 | -0.087 | 93.157
0.5 | 0.509 | 0.0049 | -0.088 | 103.86
1 | 0.569 | 0.00495 | -0.088 | 114.966
1.5 | 0.63 | 0.00501 | -0.089 | 125.69
2 | 0.689 | 0.0051 | -0.089 | 135.049
2.5 | 0.749 | 0.00522 | -0.09 | 143.543
3 | 0.808 | 0.00531 | -0.09 | 152.327
3.5 | 0.868 | 0.00544 | -0.091 | 159.415
4 | 0.926 | 0.00559 | -0.091 | 165.619
4.5 | 0.984 | 0.0058 | -0.092 | 169.805
5 | 1.042 | 0.006 | -0.092 | 173.824
5.5 | 1.099 | 0.00619 | -0.093 | 177.566
6 | 1.154 | 0.00637 | -0.093 | 181.096
6.5 | 1.207 | 0.00659 | -0.094 | 183.152
7 | 1.26 | 0.00715 | -0.094 | 176.242
7.5 | 1.311 | 0.00745 | -0.094 | 175.982
8 | 1.36 | 0.00778 | -0.095 | 174.791
8.5 | 1.407 | 0.00813 | -0.095 | 173.071
9 | 1.452 | 0.00851 | -0.096 | 170.762
9.5 | 1.494 | 0.00772 | -0.096 | 193.496
10 | 1.531 | 0.00803 | -0.096 | 190.695
10.5 | 1.564 | 0.00841 | -0.097 | 185.947
11 | 1.591 | 0.01288 | -0.097 | 123.574
11.5 | 1.607 | 0.01348 | -0.097 | 119.259
12 | 1.615 | 0.01451 | -0.098 | 111.339
12.5 | 1.616 | 0.01537 | -0.098 | 105.128
13 | 1.609 | 0.01644 | -0.098 | 97.907
13.5 | 1.592 | 0.01793 | -0.098 | 88.773
14 | 1.566 | 0.01942 | -0.098 | 80.655
14.5 | 1.534 | 0.02141 | -0.097 | 71.658
15 | 1.496 | 0.02371 | -0.097 | 63.066
15.5 | 1.451 | 0.02679 | -0.096 | 54.153
16 | 1.401 | 0.03049 | -0.095 | 45.952
16.5 | 1.347 | 0.03539 | -0.094 | 38.061
17 | 1.291 | 0.04117 | -0.093 | 31.344
17.5 | 1.231 | 0.04851 | -0.092 | 25.387

## 148. Re 20M Mach 0.10 (2)
BIGFOIL.COM POLAR EXPORT
rg15a213
RG 15A 2.5/13.0 |  |  |  | Cl Max: | 1.9088 | at alpha= | 19.5 | deg
XFOIL ncrit=9 |  |  |  | L/D Max: | 156.307 | at alpha= | 7 | deg
Re: | 20000000 |  |  | Cd Min: | 0.04621 | at alpha= | 20 | deg
Mach: | 0.1 |  |  | Cl=0 at alpha= | -3.4789 | deg
|  |  |  | @ Cl=0.1, Cd= | 0.0051415
|  |  |  | @ Cl=0.4, Cd= | 0.0050511
|  |  |  | @ Cl=0.6, Cd= | 0.0052383
alpha (deg) | Cl | Cd | Cm | Cl/Cd
-20 | -1.6203 | 0.02817 | -0.0964 | -57.5186
-19.5 | -1.6015 | 0.02496 | -0.0972 | -64.1627
-19 | -1.5839 | 0.02191 | -0.0973 | -72.2912
-18.5 | -1.5568 | 0.01977 | -0.097 | -78.7456
-18 | -1.5215 | 0.01795 | -0.0972 | -84.7632
-17.5 | -1.479 | 0.01655 | -0.0977 | -89.3656
-17 | -1.4358 | 0.01537 | -0.0972 | -93.4157
-16.5 | -1.3851 | 0.01436 | -0.0976 | -96.4554
-16 | -1.3324 | 0.01346 | -0.0981 | -98.9896
-15.5 | -1.2906 | 0.01253 | -0.0962 | -103.0008
-15 | -1.2426 | 0.01179 | -0.0952 | -105.3944
-14.5 | -1.187 | 0.011 | -0.0958 | -107.9091
-14 | -1.1311 | 0.01035 | -0.0962 | -109.285
-13.5 | -1.0796 | 0.00973 | -0.0957 | -110.9558
-13 | -1.0305 | 0.00924 | -0.0944 | -111.526
-12.5 | -0.979 | 0.0088 | -0.0936 | -111.25
-12 | -0.9314 | 0.00848 | -0.0918 | -109.8349
-11.5 | -0.8821 | 0.00814 | -0.0904 | -108.3661
-11 | -0.8313 | 0.0078 | -0.0893 | -106.5769
-10.5 | -0.7792 | 0.00748 | -0.0884 | -104.1711
-10 | -0.726 | 0.00724 | -0.0878 | -100.2762
-9.5 | -0.672 | 0.00701 | -0.0872 | -95.8631
-9 | -0.6177 | 0.00675 | -0.0868 | -91.5111
-8.5 | -0.5632 | 0.00654 | -0.0863 | -86.1162
-8 | -0.5078 | 0.00637 | -0.0861 | -79.7174
-7.5 | -0.4521 | 0.00621 | -0.0858 | -72.8019
-7 | -0.3966 | 0.00604 | -0.0856 | -65.6623
-6.5 | -0.3404 | 0.0059 | -0.0855 | -57.6949
-6 | -0.2842 | 0.0058 | -0.0853 | -49
-5.5 | -0.2276 | 0.00569 | -0.0853 | -40
-5 | -0.1713 | 0.0056 | -0.0852 | -30.5893
-4.5 | -0.1146 | 0.00553 | -0.0852 | -20.7233
-4 | -0.0581 | 0.00544 | -0.0851 | -10.6801
-3.5 | -0.0024 | 0.00525 | -0.085 | -0.45714
-3 | 0.0544 | 0.00519 | -0.085 | 10.4817
-2.5 | 0.1108 | 0.00513 | -0.085 | 21.5984
-2 | 0.1676 | 0.0051 | -0.085 | 32.8627
-1.5 | 0.2241 | 0.00508 | -0.085 | 44.1142
-1 | 0.2807 | 0.00502 | -0.0851 | 55.9163
-0.5 | 0.3372 | 0.00506 | -0.0851 | 66.6403
0 | 0.3937 | 0.00505 | -0.0851 | 77.9604
0.5 | 0.4499 | 0.00506 | -0.0851 | 88.913
1 | 0.5065 | 0.00509 | -0.0852 | 99.5088
1.5 | 0.5621 | 0.00519 | -0.0851 | 108.3044
2 | 0.617 | 0.00526 | -0.0849 | 117.3004
2.5 | 0.6732 | 0.00532 | -0.0849 | 126.5414
3 | 0.7287 | 0.00542 | -0.0848 | 134.4465
3.5 | 0.7841 | 0.00552 | -0.0847 | 142.0471
4 | 0.8384 | 0.00572 | -0.0843 | 146.5734
4.5 | 0.8931 | 0.00595 | -0.0841 | 150.1008
5 | 0.9466 | 0.00626 | -0.0836 | 151.2141
5.5 | 1.0003 | 0.00654 | -0.0831 | 152.9511
6 | 1.0533 | 0.00685 | -0.0825 | 153.7664
6.5 | 1.1068 | 0.00713 | -0.0821 | 155.2314
7 | 1.1598 | 0.00742 | -0.0815 | 156.3073
7.5 | 1.2116 | 0.00776 | -0.0807 | 156.134
8 | 1.2594 | 0.00834 | -0.0792 | 151.0072
8.5 | 1.3098 | 0.00872 | -0.0783 | 150.2064
9 | 1.3604 | 0.00906 | -0.0773 | 150.1545
9.5 | 1.4098 | 0.00945 | -0.0762 | 149.1852
10 | 1.4593 | 0.00978 | -0.0751 | 149.2127
10.5 | 1.5066 | 0.01021 | -0.0736 | 147.5612
11 | 1.5531 | 0.01062 | -0.072 | 146.2429
11.5 | 1.5973 | 0.01107 | -0.07 | 144.2909
12 | 1.6339 | 0.0115 | -0.0665 | 142.0783
13.5 | 1.715 | 0.01386 | -0.0514 | 123.7374
14 | 1.7423 | 0.01475 | -0.0469 | 118.122
14.5 | 1.7701 | 0.01566 | -0.0428 | 113.0332
15 | 1.7948 | 0.01675 | -0.0385 | 107.1522
15.5 | 1.8163 | 0.01809 | -0.0341 | 100.4035
16 | 1.8349 | 0.01967 | -0.0298 | 93.2842
16.5 | 1.8523 | 0.02147 | -0.0258 | 86.2739
17 | 1.8684 | 0.02353 | -0.0223 | 79.405
17.5 | 1.882 | 0.02594 | -0.019 | 72.552
18 | 1.8929 | 0.0288 | -0.0162 | 65.7257
18.5 | 1.901 | 0.03215 | -0.0138 | 59.1291
19 | 1.9064 | 0.03608 | -0.0121 | 52.8381
19.5 | 1.9088 | 0.04062 | -0.0111 | 46.9916
20 | 1.9051 | 0.04621 | -0.0108 | 41.227

## 149. Re 20M Mach 0.25 (1)
BIGFOIL.COM POLAR EXPORT
rg15a213
RG 15A 2.5/13.0 |  |  |  | Cl Max: | 1.592 | at alpha= | 11 | deg
JavaFoil+Calcfoil stall+Eppler ext transition |  |  |  | L/D Max: | 193.604 | at alpha= | 8.5 | deg
Re: | 20000000 |  |  | Cd Min: | 0.00445 | at alpha= | -3.5 | deg
Mach: | 0.25 |  |  | Cl=0 at alpha= | -3.7097 | deg
|  |  |  | @ Cl=0.1, Cd= | 0.0044738
|  |  |  | @ Cl=0.4, Cd= | 0.00482
|  |  |  | @ Cl=0.6, Cd= | 0.0049821
alpha (deg) | Cl | Cd | Cm | Cl/Cd
-16.5 | -0.376 | 0.12112 | -0.039 | -3.104
-16 | -0.424 | 0.11145 | -0.04 | -3.804
-15.5 | -0.467 | 0.10597 | -0.041 | -4.403
-15 | -0.505 | 0.10025 | -0.041 | -5.036
-14.5 | -0.54 | 0.09091 | -0.044 | -5.945
-14 | -0.576 | 0.07679 | -0.049 | -7.497
-13.5 | -0.612 | 0.05917 | -0.056 | -10.342
-13 | -0.647 | 0.04235 | -0.061 | -15.271
-12.5 | -0.7 | 0.01935 | -0.069 | -36.165
-12 | -0.723 | 0.01238 | -0.073 | -58.415
-11.5 | -0.724 | 0.01068 | -0.074 | -67.786
-11 | -0.716 | 0.00939 | -0.075 | -76.284
-10.5 | -0.698 | 0.00862 | -0.076 | -80.964
-10 | -0.672 | 0.00811 | -0.077 | -82.817
-9.5 | -0.636 | 0.00765 | -0.078 | -83.039
-9 | -0.593 | 0.00732 | -0.079 | -81.027
-8.5 | -0.547 | 0.00692 | -0.079 | -79.084
-8 | -0.498 | 0.00511 | -0.08 | -97.359
-7.5 | -0.446 | 0.00499 | -0.081 | -89.341
-7 | -0.391 | 0.00489 | -0.081 | -80.057
-6.5 | -0.335 | 0.00483 | -0.082 | -69.381
-6 | -0.277 | 0.00475 | -0.083 | -58.373
-5.5 | -0.218 | 0.00473 | -0.083 | -46.146
-5 | -0.158 | 0.0047 | -0.084 | -33.612
-4.5 | -0.097 | 0.00462 | -0.084 | -21.047
-4 | -0.036 | 0.00449 | -0.085 | -7.945
-3.5 | 0.026 | 0.00445 | -0.086 | 5.893
-3 | 0.088 | 0.00447 | -0.086 | 19.79
-2.5 | 0.151 | 0.00449 | -0.087 | 33.581
-2 | 0.213 | 0.00449 | -0.087 | 47.42
-1.5 | 0.275 | 0.00479 | -0.088 | 57.472
-1 | 0.337 | 0.00474 | -0.088 | 71.159
-0.5 | 0.4 | 0.00482 | -0.089 | 82.919
0 | 0.461 | 0.00484 | -0.09 | 95.319
0.5 | 0.523 | 0.00491 | -0.09 | 106.509
1 | 0.585 | 0.00497 | -0.091 | 117.747
1.5 | 0.647 | 0.00502 | -0.091 | 128.743
2 | 0.708 | 0.00515 | -0.092 | 137.485
2.5 | 0.769 | 0.00526 | -0.092 | 146.363
3 | 0.83 | 0.00537 | -0.093 | 154.522
3.5 | 0.891 | 0.00551 | -0.093 | 161.559
4 | 0.951 | 0.00564 | -0.094 | 168.455
4.5 | 1.01 | 0.00588 | -0.094 | 171.895
5 | 1.069 | 0.00611 | -0.095 | 175.098
5.5 | 1.127 | 0.00628 | -0.095 | 179.418
6 | 1.183 | 0.00654 | -0.096 | 180.794
6.5 | 1.237 | 0.00675 | -0.096 | 183.152
7 | 1.289 | 0.00735 | -0.097 | 175.435
7.5 | 1.34 | 0.00771 | -0.097 | 173.756
8 | 1.388 | 0.00811 | -0.097 | 171.13
8.5 | 1.434 | 0.00741 | -0.098 | 193.604
9 | 1.477 | 0.00772 | -0.098 | 191.452
9.5 | 1.516 | 0.00807 | -0.099 | 187.825
10 | 1.547 | 0.01262 | -0.099 | 122.6
10.5 | 1.573 | 0.01326 | -0.099 | 118.644
11 | 1.592 | 0.01398 | -0.1 | 113.883
11.5 | 1.592 | 0.01501 | -0.1 | 106.044
12 | 1.581 | 0.01616 | -0.1 | 97.831
12.5 | 1.555 | 0.01759 | -0.1 | 88.418
13 | 1.515 | 0.01948 | -0.1 | 77.754
13.5 | 1.459 | 0.02232 | -0.099 | 65.371
14 | 1.392 | 0.02573 | -0.098 | 54.111
14.5 | 1.313 | 0.03061 | -0.097 | 42.883
15 | 1.222 | 0.03756 | -0.095 | 32.543
15.5 | 1.128 | 0.0452 | -0.093 | 24.957
16 | 1.025 | 0.05639 | -0.09 | 18.182

## 150. Re 20M Mach 0.25 (2)
BIGFOIL.COM POLAR EXPORT
rg15a213
RG 15A 2.5/13.0 |  |  |  | Cl Max: | 1.8625 | at alpha= | 17.5 | deg
XFOIL ncrit=9 |  |  |  | L/D Max: | 155.771 | at alpha= | 6.5 | deg
Re: | 20000000 |  |  | Cd Min: | 0.13743 | at alpha= | -20 | deg
Mach: | 0.25 |  |  | Cl=0 at alpha= | -3.4659 | deg
|  |  |  | @ Cl=0.1, Cd= | 0.0051632
|  |  |  | @ Cl=0.4, Cd= | 0.0050708
|  |  |  | @ Cl=0.6, Cd= | 0.0052337
alpha (deg) | Cl | Cd | Cm | Cl/Cd
-20 | -0.9527 | 0.13743 | -0.0346 | -6.9323
-19.5 | -1.0284 | 0.1166 | -0.049 | -8.8199
-19 | -1.3001 | 0.07058 | -0.0831 | -18.4202
-18.5 | -1.3605 | 0.05464 | -0.0948 | -24.8993
-18 | -1.4112 | 0.04075 | -0.1055 | -34.6307
-17.5 | -1.4327 | 0.03194 | -0.1109 | -44.856
-17 | -1.4354 | 0.02534 | -0.1144 | -56.6456
-16.5 | -1.4135 | 0.02108 | -0.1162 | -67.0541
-16 | -1.3817 | 0.01817 | -0.1162 | -76.0429
-15.5 | -1.3442 | 0.01595 | -0.1151 | -84.2759
-15 | -1.3035 | 0.01474 | -0.1116 | -88.4328
-14.5 | -1.2559 | 0.01351 | -0.1091 | -92.9608
-14 | -1.1938 | 0.0124 | -0.109 | -96.2742
-13.5 | -1.1314 | 0.0113 | -0.109 | -100.1239
-13 | -1.0771 | 0.01048 | -0.1072 | -102.7767
-12.5 | -1.0251 | 0.00973 | -0.1049 | -105.3546
-12 | -0.975 | 0.0092 | -0.1021 | -105.9783
-11.5 | -0.9243 | 0.00878 | -0.0994 | -105.2733
-11 | -0.8704 | 0.00839 | -0.0974 | -103.7426
-10.5 | -0.8156 | 0.00801 | -0.0957 | -101.8227
-10 | -0.76 | 0.00762 | -0.0942 | -99.7375
-9.5 | -0.7033 | 0.00729 | -0.093 | -96.4746
-9 | -0.6458 | 0.00703 | -0.092 | -91.8634
-8.5 | -0.5884 | 0.00677 | -0.0911 | -86.9129
-8 | -0.5305 | 0.00652 | -0.0904 | -81.365
-7 | -0.4139 | 0.00617 | -0.0892 | -67.0827
-6.5 | -0.3554 | 0.00599 | -0.0888 | -59.3322
-6 | -0.2967 | 0.00587 | -0.0884 | -50.5451
-5.5 | -0.2377 | 0.00576 | -0.0882 | -41.2674
-5 | -0.1793 | 0.00565 | -0.0879 | -31.7345
-4.5 | -0.1203 | 0.00557 | -0.0878 | -21.5978
-4 | -0.0618 | 0.00549 | -0.0876 | -11.2568
-3.5 | -0.004 | 0.00529 | -0.0874 | -0.75614
-3 | 0.0546 | 0.00521 | -0.0873 | 10.4798
-2.5 | 0.1128 | 0.00515 | -0.0872 | 21.9029
-2 | 0.1716 | 0.00512 | -0.0872 | 33.5156
-1.5 | 0.2298 | 0.0051 | -0.0871 | 45.0588
-1 | 0.2883 | 0.00504 | -0.0871 | 57.2024
-0.5 | 0.3466 | 0.00508 | -0.0871 | 68.2283
0 | 0.4049 | 0.00507 | -0.087 | 79.8619
0.5 | 0.4628 | 0.00508 | -0.087 | 91.1024
1 | 0.5213 | 0.00512 | -0.087 | 101.8164
1.5 | 0.5789 | 0.0052 | -0.0868 | 111.3269
2 | 0.6353 | 0.00529 | -0.0865 | 120.0945
2.5 | 0.6934 | 0.00536 | -0.0864 | 129.3657
3 | 0.7506 | 0.00548 | -0.0862 | 136.9708
3.5 | 0.808 | 0.00558 | -0.0859 | 144.8029
4 | 0.8642 | 0.0058 | -0.0854 | 149
4.5 | 0.9208 | 0.00604 | -0.085 | 152.4503
5 | 0.9763 | 0.00636 | -0.0842 | 153.5063
5.5 | 1.0313 | 0.0067 | -0.0834 | 153.9254
6 | 1.0864 | 0.00702 | -0.0825 | 154.7578
6.5 | 1.1418 | 0.00733 | -0.0817 | 155.7708
7 | 1.1963 | 0.00768 | -0.0807 | 155.7682
7.5 | 1.2491 | 0.0081 | -0.0793 | 154.2099
8 | 1.2994 | 0.00865 | -0.0774 | 150.2197
9 | 1.4038 | 0.00946 | -0.0742 | 148.3932
9.5 | 1.4553 | 0.00985 | -0.0724 | 147.7462
10 | 1.5058 | 0.01026 | -0.0704 | 146.7641
10.5 | 1.553 | 0.01077 | -0.0678 | 144.1968
11 | 1.5983 | 0.0112 | -0.0648 | 142.7054
11.5 | 1.6302 | 0.01177 | -0.0592 | 138.5047
12 | 1.6499 | 0.01266 | -0.0517 | 130.3239
12.5 | 1.6792 | 0.01361 | -0.0462 | 123.3799
13 | 1.7086 | 0.01461 | -0.041 | 116.9473
13.5 | 1.7376 | 0.01568 | -0.036 | 110.8163
14 | 1.762 | 0.01704 | -0.0308 | 103.4038
14.5 | 1.7851 | 0.01859 | -0.0258 | 96.0247
15 | 1.8058 | 0.02043 | -0.0211 | 88.3896
15.5 | 1.8246 | 0.02257 | -0.0167 | 80.8418
16 | 1.84 | 0.02515 | -0.0128 | 73.161
16.5 | 1.852 | 0.02828 | -0.0093 | 65.488
17 | 1.8583 | 0.03218 | -0.0064 | 57.747
17.5 | 1.8625 | 0.03671 | -0.0044 | 50.7355
18 | 1.8611 | 0.04219 | -0.0033 | 44.1123
18.5 | 1.8549 | 0.04868 | -0.0033 | 38.1039
19 | 1.8456 | 0.05605 | -0.0044 | 32.9277
19.5 | 1.8265 | 0.06511 | -0.007 | 28.0525
20 | 1.8012 | 0.07565 | -0.011 | 23.8096

## 151. Re 20M Mach 0.50 (1)
BIGFOIL.COM POLAR EXPORT
rg15a213
RG 15A 2.5/13.0 |  |  |  | Cl Max: | 1.475 | at alpha= | 8.5 | deg
JavaFoil+Calcfoil stall+Eppler ext transition |  |  |  | L/D Max: | 204.711 | at alpha= | 6 | deg
Re: | 20000000 |  |  | Cd Min: | 0.00445 | at alpha= | -3 | deg
Mach: | 0.5 |  |  | Cl=0 at alpha= | -3.7101 | deg
|  |  |  | @ Cl=0.1, Cd= | 0.0044503
|  |  |  | @ Cl=0.4, Cd= | 0.0045267
|  |  |  | @ Cl=0.6, Cd= | 0.0050109
alpha (deg) | Cl | Cd | Cm | Cl/Cd
-20 | -0.891 | 0.18623 | -0.045 | -4.787
-19.5 | -0.866 | 0.16703 | -0.046 | -5.183
-19 | -0.839 | 0.1589 | -0.046 | -5.278
-18.5 | -0.811 | 0.15637 | -0.046 | -5.189
-18 | -0.783 | 0.15163 | -0.045 | -5.167
-17.5 | -0.756 | 0.14573 | -0.045 | -5.187
-17 | -0.728 | 0.14069 | -0.045 | -5.175
-16.5 | -0.701 | 0.13746 | -0.045 | -5.101
-16 | -0.677 | 0.11868 | -0.047 | -5.703
-15.5 | -0.649 | 0.11477 | -0.047 | -5.655
-15 | -0.621 | 0.10877 | -0.046 | -5.707
-14.5 | -0.598 | 0.09156 | -0.05 | -6.527
-14 | -0.568 | 0.09089 | -0.048 | -6.245
-13.5 | -0.539 | 0.08822 | -0.046 | -6.105
-13 | -0.512 | 0.08854 | -0.047 | -5.784
-12.5 | -0.486 | 0.08163 | -0.048 | -5.949
-12 | -0.46 | 0.07417 | -0.051 | -6.199
-11.5 | -0.429 | 0.08026 | -0.045 | -5.339
-11 | -0.403 | 0.0709 | -0.049 | -5.689
-10.5 | -0.382 | 0.05763 | -0.057 | -6.631
-10 | -0.372 | 0.03662 | -0.07 | -10.147
-9.5 | -0.373 | 0.01455 | -0.082 | -25.642
-9 | -0.348 | 0.01126 | -0.085 | -30.892
-8.5 | -0.397 | 0.00931 | -0.087 | -42.674
-8 | -0.471 | 0.00829 | -0.089 | -56.811
-7.5 | -0.453 | 0.00756 | -0.09 | -59.933
-7 | -0.412 | 0.00708 | -0.091 | -58.237
-6.5 | -0.361 | 0.0067 | -0.091 | -53.845
-6 | -0.303 | 0.00495 | -0.092 | -61.142
-5.5 | -0.24 | 0.00484 | -0.093 | -49.624
-5 | -0.175 | 0.00479 | -0.094 | -36.538
-4.5 | -0.108 | 0.00471 | -0.094 | -22.91
-4 | -0.04 | 0.00462 | -0.095 | -8.607
-3.5 | 0.029 | 0.00449 | -0.096 | 6.506
-3 | 0.099 | 0.00445 | -0.096 | 22.181
-2.5 | 0.168 | 0.00447 | -0.097 | 37.641
-2 | 0.238 | 0.0045 | -0.098 | 52.949
-1.5 | 0.307 | 0.00455 | -0.098 | 67.619
-1 | 0.377 | 0.00449 | -0.099 | 83.887
-0.5 | 0.446 | 0.0046 | -0.099 | 97.046
0 | 0.515 | 0.00491 | -0.1 | 104.873
0.5 | 0.584 | 0.00499 | -0.101 | 116.955
1 | 0.653 | 0.00508 | -0.101 | 128.509
1.5 | 0.721 | 0.00517 | -0.102 | 139.674
2 | 0.79 | 0.00532 | -0.102 | 148.421
2.5 | 0.858 | 0.00543 | -0.103 | 157.871
3 | 0.925 | 0.00568 | -0.104 | 162.921
3.5 | 0.992 | 0.00583 | -0.104 | 170.274
4 | 1.058 | 0.00609 | -0.105 | 173.792
4.5 | 1.123 | 0.00638 | -0.105 | 176.05
5 | 1.186 | 0.00666 | -0.106 | 178.128
5.5 | 1.247 | 0.00701 | -0.106 | 177.835
6 | 1.303 | 0.00636 | -0.107 | 204.711
6.5 | 1.354 | 0.00703 | -0.107 | 192.716
7 | 1.4 | 0.012 | -0.108 | 116.628
7.5 | 1.438 | 0.01282 | -0.108 | 112.187
8 | 1.465 | 0.01377 | -0.109 | 106.413
8.5 | 1.475 | 0.01488 | -0.109 | 99.153
9 | 1.459 | 0.0162 | -0.109 | 90.047
9.5 | 1.371 | 0.0183 | -0.109 | 74.913
10 | 0.899 | 0.02323 | -0.107 | 38.721
10.5 | 0.905 | 0.03037 | -0.103 | 29.804
11 | 0.914 | 0.03864 | -0.1 | 23.646
11.5 | 0.9 | 0.05771 | -0.092 | 15.597
12 | 0.954 | 0.04784 | -0.097 | 19.946
12.5 | 0.974 | 0.05407 | -0.096 | 18.021
13 | 0.923 | 0.10451 | -0.068 | 8.829
13.5 | 0.952 | 0.11033 | -0.07 | 8.63

## 152. Re 20M Mach 0.50 (2)
BIGFOIL.COM POLAR EXPORT
rg15a213
RG 15A 2.5/13.0 |  |  |  | Cl Max: | 1.7331 | at alpha= | 11 | deg
XFOIL ncrit=9 |  |  |  | L/D Max: | 161.594 | at alpha= | 5 | deg
Re: | 20000000 |  |  | Cd Min: | 0.01538 | at alpha= | 11 | deg
Mach: | 0.5 |  |  | Cl=0 at alpha= | -99 | deg
|  |  |  | @ Cl=0.1, Cd= | 0.00518
|  |  |  | @ Cl=0.4, Cd= | 0.00518
|  |  |  | @ Cl=0.6, Cd= | 0.0052781
alpha (deg) | Cl | Cd | Cm | Cl/Cd
0 | 0.453 | 0.00518 | -0.0949 | 87.4517
0.5 | 0.5187 | 0.0052 | -0.0945 | 99.75
1 | 0.5851 | 0.00526 | -0.0942 | 111.2357
1.5 | 0.6511 | 0.00534 | -0.0937 | 121.9288
2 | 0.7166 | 0.00538 | -0.0931 | 133.197
2.5 | 0.781 | 0.0056 | -0.092 | 139.4643
3 | 0.8467 | 0.00571 | -0.0912 | 148.2837
3.5 | 0.9116 | 0.0059 | -0.0899 | 154.5085
4 | 0.9775 | 0.00612 | -0.0887 | 159.7222
4.5 | 1.0405 | 0.00651 | -0.0866 | 159.831
5 | 1.1053 | 0.00684 | -0.0847 | 161.5936
5.5 | 1.1661 | 0.00733 | -0.0818 | 159.0859
6 | 1.2283 | 0.00777 | -0.0789 | 158.0824
6.5 | 1.2913 | 0.00817 | -0.0758 | 158.0539
7 | 1.3443 | 0.00889 | -0.0708 | 151.2148
7.5 | 1.3897 | 0.00949 | -0.0641 | 146.4384
8 | 1.4422 | 0.01 | -0.0584 | 144.22
8.5 | 1.494 | 0.0106 | -0.0524 | 140.9434
9 | 1.5463 | 0.01125 | -0.0462 | 137.4489
9.5 | 1.5993 | 0.01194 | -0.04 | 133.9447
10 | 1.6494 | 0.0128 | -0.0333 | 128.8594
10.5 | 1.6984 | 0.0138 | -0.0264 | 123.0725
11 | 1.7331 | 0.01538 | -0.0181 | 112.6853