## index
index | Re | Mach | Datasource
1 | 50000 | 0 | JavaFoil+Calcfoil stall+Eppler ext transition
2 | 50000 | 0 | XFOIL ncrit=9
3 | 50000 | 0.1 | JavaFoil+Calcfoil stall+Eppler ext transition
4 | 50000 | 0.1 | XFOIL ncrit=9
5 | 50000 | 0.25 | JavaFoil+Calcfoil stall+Eppler ext transition
6 | 50000 | 0.25 | XFOIL ncrit=9
7 | 50000 | 0.5 | JavaFoil+Calcfoil stall+Eppler ext transition
8 | 50000 | 0.5 | XFOIL ncrit=9
9 | 100000 | 0 | JavaFoil+Calcfoil stall+Eppler ext transition
10 | 100000 | 0 | XFOIL ncrit=9
11 | 100000 | 0.1 | JavaFoil+Calcfoil stall+Eppler ext transition
12 | 100000 | 0.1 | XFOIL ncrit=9
13 | 100000 | 0.25 | JavaFoil+Calcfoil stall+Eppler ext transition
14 | 100000 | 0.25 | XFOIL ncrit=9
15 | 100000 | 0.5 | JavaFoil+Calcfoil stall+Eppler ext transition
16 | 100000 | 0.5 | XFOIL ncrit=9
17 | 250000 | 0 | JavaFoil+Calcfoil stall+Eppler ext transition
18 | 250000 | 0 | XFOIL ncrit=9
19 | 250000 | 0.1 | JavaFoil+Calcfoil stall+Eppler ext transition
20 | 250000 | 0.1 | XFOIL ncrit=9
21 | 250000 | 0.25 | JavaFoil+Calcfoil stall+Eppler ext transition
22 | 250000 | 0.25 | XFOIL ncrit=9
23 | 250000 | 0.5 | JavaFoil+Calcfoil stall+Eppler ext transition
24 | 250000 | 0.5 | XFOIL ncrit=9
25 | 500000 | 0 | JavaFoil+Calcfoil stall+Eppler ext transition
26 | 500000 | 0 | XFOIL ncrit=9
27 | 500000 | 0.1 | JavaFoil+Calcfoil stall+Eppler ext transition
28 | 500000 | 0.1 | XFOIL ncrit=9
29 | 500000 | 0.25 | JavaFoil+Calcfoil stall+Eppler ext transition
30 | 500000 | 0.25 | XFOIL ncrit=9
31 | 500000 | 0.5 | JavaFoil+Calcfoil stall+Eppler ext transition
32 | 500000 | 0.5 | XFOIL ncrit=9
33 | 750000 | 0 | JavaFoil+Calcfoil stall+Eppler ext transition
34 | 750000 | 0 | XFOIL ncrit=9
35 | 750000 | 0.1 | JavaFoil+Calcfoil stall+Eppler ext transition
36 | 750000 | 0.1 | XFOIL ncrit=9
37 | 750000 | 0.25 | JavaFoil+Calcfoil stall+Eppler ext transition
38 | 750000 | 0.25 | XFOIL ncrit=9
39 | 750000 | 0.5 | JavaFoil+Calcfoil stall+Eppler ext transition
40 | 750000 | 0.5 | XFOIL ncrit=9
41 | 1000000 | 0 | JavaFoil+Calcfoil stall+Eppler ext transition
42 | 1000000 | 0 | XFOIL ncrit=9
43 | 1000000 | 0.1 | JavaFoil+Calcfoil stall+Eppler ext transition
44 | 1000000 | 0.1 | XFOIL ncrit=9
45 | 1000000 | 0.25 | JavaFoil+Calcfoil stall+Eppler ext transition
46 | 1000000 | 0.25 | XFOIL ncrit=9
47 | 1000000 | 0.5 | JavaFoil+Calcfoil stall+Eppler ext transition
48 | 1000000 | 0.5 | XFOIL ncrit=9
49 | 2000000 | 0 | JavaFoil+Calcfoil stall+Eppler ext transition
50 | 2000000 | 0 | XFOIL ncrit=9
51 | 2000000 | 0.1 | JavaFoil+Calcfoil stall+Eppler ext transition
52 | 2000000 | 0.1 | XFOIL ncrit=9
53 | 2000000 | 0.25 | JavaFoil+Calcfoil stall+Eppler ext transition
54 | 2000000 | 0.25 | XFOIL ncrit=9
55 | 2000000 | 0.5 | JavaFoil+Calcfoil stall+Eppler ext transition
56 | 2000000 | 0.5 | XFOIL ncrit=9
57 | 3000000 | 0 | JavaFoil+Calcfoil stall+Eppler ext transition
58 | 3000000 | 0 | XFOIL ncrit=9
59 | 3000000 | 0.1 | JavaFoil+Calcfoil stall+Eppler ext transition
60 | 3000000 | 0.1 | XFOIL ncrit=9
61 | 3000000 | 0.25 | JavaFoil+Calcfoil stall+Eppler ext transition
62 | 3000000 | 0.25 | XFOIL ncrit=9
63 | 3000000 | 0.5 | JavaFoil+Calcfoil stall+Eppler ext transition
64 | 3000000 | 0.5 | XFOIL ncrit=9
65 | 4000000 | 0 | JavaFoil+Calcfoil stall+Eppler ext transition
66 | 4000000 | 0 | XFOIL ncrit=9
67 | 4000000 | 0.1 | JavaFoil+Calcfoil stall+Eppler ext transition
68 | 4000000 | 0.1 | XFOIL ncrit=9
69 | 4000000 | 0.25 | JavaFoil+Calcfoil stall+Eppler ext transition
70 | 4000000 | 0.25 | XFOIL ncrit=9
71 | 4000000 | 0.5 | JavaFoil+Calcfoil stall+Eppler ext transition
72 | 4000000 | 0.5 | XFOIL ncrit=9
73 | 5000000 | 0 | JavaFoil+Calcfoil stall+Eppler ext transition
74 | 5000000 | 0 | XFOIL ncrit=9
75 | 5000000 | 0.1 | JavaFoil+Calcfoil stall+Eppler ext transition
76 | 5000000 | 0.1 | XFOIL ncrit=9
77 | 5000000 | 0.25 | JavaFoil+Calcfoil stall+Eppler ext transition
78 | 5000000 | 0.25 | XFOIL ncrit=9
79 | 5000000 | 0.5 | JavaFoil+Calcfoil stall+Eppler ext transition
80 | 5000000 | 0.5 | XFOIL ncrit=9
81 | 6000000 | 0 | JavaFoil+Calcfoil stall+Eppler ext transition
82 | 6000000 | 0 | XFOIL ncrit=9
83 | 6000000 | 0.1 | JavaFoil+Calcfoil stall+Eppler ext transition
84 | 6000000 | 0.1 | XFOIL ncrit=9
85 | 6000000 | 0.25 | JavaFoil+Calcfoil stall+Eppler ext transition
86 | 6000000 | 0.25 | XFOIL ncrit=9
87 | 6000000 | 0.5 | JavaFoil+Calcfoil stall+Eppler ext transition
88 | 6000000 | 0.5 | XFOIL ncrit=9
89 | 7000000 | 0 | JavaFoil+Calcfoil stall+Eppler ext transition
90 | 7000000 | 0 | XFOIL ncrit=9
91 | 7000000 | 0.1 | JavaFoil+Calcfoil stall+Eppler ext transition
92 | 7000000 | 0.1 | XFOIL ncrit=9
93 | 7000000 | 0.25 | JavaFoil+Calcfoil stall+Eppler ext transition
94 | 7000000 | 0.25 | XFOIL ncrit=9
95 | 7000000 | 0.5 | JavaFoil+Calcfoil stall+Eppler ext transition
96 | 7000000 | 0.5 | XFOIL ncrit=9
97 | 8000000 | 0 | JavaFoil+Calcfoil stall+Eppler ext transition
98 | 8000000 | 0 | XFOIL ncrit=9
99 | 8000000 | 0.1 | JavaFoil+Calcfoil stall+Eppler ext transition
100 | 8000000 | 0.1 | XFOIL ncrit=9
101 | 8000000 | 0.25 | JavaFoil+Calcfoil stall+Eppler ext transition
102 | 8000000 | 0.25 | XFOIL ncrit=9
103 | 8000000 | 0.5 | JavaFoil+Calcfoil stall+Eppler ext transition
104 | 8000000 | 0.5 | XFOIL ncrit=9
105 | 10000000 | 0 | JavaFoil+Calcfoil stall+Eppler ext transition
106 | 10000000 | 0 | XFOIL ncrit=9
107 | 10000000 | 0.1 | JavaFoil+Calcfoil stall+Eppler ext transition
108 | 10000000 | 0.1 | XFOIL ncrit=9
109 | 10000000 | 0.25 | JavaFoil+Calcfoil stall+Eppler ext transition
110 | 10000000 | 0.25 | XFOIL ncrit=9
111 | 10000000 | 0.5 | JavaFoil+Calcfoil stall+Eppler ext transition
112 | 10000000 | 0.5 | XFOIL ncrit=9
113 | 12000000 | 0 | JavaFoil+Calcfoil stall+Eppler ext transition
114 | 12000000 | 0 | XFOIL ncrit=9
115 | 12000000 | 0.1 | JavaFoil+Calcfoil stall+Eppler ext transition
116 | 12000000 | 0.1 | XFOIL ncrit=9
117 | 12000000 | 0.25 | JavaFoil+Calcfoil stall+Eppler ext transition
118 | 12000000 | 0.25 | XFOIL ncrit=9
119 | 12000000 | 0.5 | JavaFoil+Calcfoil stall+Eppler ext transition
120 | 12000000 | 0.5 | XFOIL ncrit=9
121 | 14000000 | 0 | JavaFoil+Calcfoil stall+Eppler ext transition
122 | 14000000 | 0 | XFOIL ncrit=9
123 | 14000000 | 0.1 | JavaFoil+Calcfoil stall+Eppler ext transition
124 | 14000000 | 0.1 | XFOIL ncrit=9
125 | 14000000 | 0.25 | JavaFoil+Calcfoil stall+Eppler ext transition
126 | 14000000 | 0.25 | XFOIL ncrit=9
127 | 14000000 | 0.5 | JavaFoil+Calcfoil stall+Eppler ext transition
128 | 14000000 | 0.5 | XFOIL ncrit=9
129 | 16000000 | 0 | JavaFoil+Calcfoil stall+Eppler ext transition
130 | 16000000 | 0 | XFOIL ncrit=9
131 | 16000000 | 0.1 | JavaFoil+Calcfoil stall+Eppler ext transition
132 | 16000000 | 0.1 | XFOIL ncrit=9
133 | 16000000 | 0.25 | JavaFoil+Calcfoil stall+Eppler ext transition
134 | 16000000 | 0.25 | XFOIL ncrit=9
135 | 16000000 | 0.5 | JavaFoil+Calcfoil stall+Eppler ext transition
136 | 16000000 | 0.5 | XFOIL ncrit=9
137 | 18000000 | 0 | JavaFoil+Calcfoil stall+Eppler ext transition
138 | 18000000 | 0 | XFOIL ncrit=9
139 | 18000000 | 0.1 | JavaFoil+Calcfoil stall+Eppler ext transition
140 | 18000000 | 0.1 | XFOIL ncrit=9
141 | 18000000 | 0.25 | JavaFoil+Calcfoil stall+Eppler ext transition
142 | 18000000 | 0.25 | XFOIL ncrit=9
143 | 18000000 | 0.5 | JavaFoil+Calcfoil stall+Eppler ext transition
144 | 18000000 | 0.5 | XFOIL ncrit=9
145 | 20000000 | 0 | JavaFoil+Calcfoil stall+Eppler ext transition
146 | 20000000 | 0 | XFOIL ncrit=9
147 | 20000000 | 0.1 | JavaFoil+Calcfoil stall+Eppler ext transition
148 | 20000000 | 0.1 | XFOIL ncrit=9
149 | 20000000 | 0.25 | JavaFoil+Calcfoil stall+Eppler ext transition
150 | 20000000 | 0.25 | XFOIL ncrit=9
151 | 20000000 | 0.5 | JavaFoil+Calcfoil stall+Eppler ext transition
152 | 20000000 | 0.5 | XFOIL ncrit=9

## 1. Re 50k Mach 0.00 (1)
BIGFOIL.COM POLAR EXPORT
NACA66-619 a=0.8
NACA66-619 a=0.8 |  |  |  | Cl Max: | 1.465 | at alpha= | 13.5 | deg
JavaFoil+Calcfoil stall+Eppler ext transition |  |  |  | L/D Max: | 40.047 | at alpha= | 5.5 | deg
Re: | 50000 |  |  | Cd Min: | 0.0225 | at alpha= | -2.5 | deg
Mach: | 0 |  |  | Cl=0 at alpha= | -4.87 | deg
|  |  |  | @ Cl=0.1, Cd= | 0.044069
|  |  |  | @ Cl=0.4, Cd= | 0.023854
|  |  |  | @ Cl=0.6, Cd= | 0.023949
alpha (deg) | Cl | Cd | Cm | Cl/Cd
-20 | -0.702 | 0.25588 | -0.018 | -2.742
-19.5 | -0.714 | 0.25531 | -0.017 | -2.796
-19 | -0.725 | 0.23799 | -0.017 | -3.046
-18.5 | -0.734 | 0.22789 | -0.017 | -3.223
-18 | -0.742 | 0.20905 | -0.018 | -3.549
-17.5 | -0.748 | 0.19295 | -0.02 | -3.875
-17 | -0.751 | 0.1823 | -0.02 | -4.119
-16.5 | -0.752 | 0.1678 | -0.021 | -4.479
-16 | -0.75 | 0.16427 | -0.02 | -4.563
-15.5 | -0.745 | 0.14846 | -0.022 | -5.016
-15 | -0.737 | 0.13919 | -0.022 | -5.293
-14.5 | -0.725 | 0.13499 | -0.022 | -5.374
-14 | -0.711 | 0.12515 | -0.022 | -5.68
-13.5 | -0.693 | 0.11844 | -0.023 | -5.851
-13 | -0.672 | 0.11031 | -0.024 | -6.09
-12.5 | -0.647 | 0.10343 | -0.025 | -6.259
-12 | -0.623 | 0.09925 | -0.042 | -6.28
-11.5 | -0.592 | 0.09174 | -0.043 | -6.452
-11 | -0.556 | 0.088 | -0.043 | -6.315
-10.5 | -0.516 | 0.08798 | -0.04 | -5.869
-10 | -0.477 | 0.08295 | -0.041 | -5.746
-9.5 | -0.435 | 0.0787 | -0.041 | -5.53
-9 | -0.392 | 0.07353 | -0.042 | -5.337
-8.5 | -0.348 | 0.06935 | -0.043 | -5.021
-8 | -0.303 | 0.06561 | -0.044 | -4.615
-7.5 | -0.256 | 0.0615 | -0.044 | -4.167
-7 | -0.209 | 0.0582 | -0.045 | -3.59
-6.5 | -0.161 | 0.05521 | -0.046 | -2.912
-6 | -0.112 | 0.0523 | -0.047 | -2.14
-5.5 | -0.062 | 0.04993 | -0.047 | -1.251
-5 | -0.013 | 0.04782 | -0.049 | -0.264
-4.5 | 0.037 | 0.04589 | -0.049 | 0.817
-4 | 0.088 | 0.04442 | -0.05 | 1.979
-3.5 | 0.139 | 0.04293 | -0.052 | 3.227
-3 | 0.19 | 0.0414 | -0.056 | 4.581
-2.5 | 0.289 | 0.0225 | -0.106 | 12.834
-2 | 0.338 | 0.02383 | -0.103 | 14.178
-1.5 | 0.397 | 0.02385 | -0.104 | 16.636
-1 | 0.456 | 0.02392 | -0.105 | 19.054
-0.5 | 0.515 | 0.02406 | -0.106 | 21.389
0 | 0.577 | 0.02385 | -0.107 | 24.181
0.5 | 0.635 | 0.0241 | -0.109 | 26.36
1 | 0.694 | 0.02444 | -0.11 | 28.382
1.5 | 0.752 | 0.02483 | -0.111 | 30.301
2 | 0.811 | 0.02524 | -0.112 | 32.112
2.5 | 0.869 | 0.02574 | -0.113 | 33.748
3 | 0.927 | 0.02629 | -0.114 | 35.256
3.5 | 0.985 | 0.02688 | -0.116 | 36.636
4 | 1.035 | 0.02752 | -0.117 | 37.608
4.5 | 1.09 | 0.02822 | -0.118 | 38.615
5 | 1.144 | 0.02903 | -0.119 | 39.394
5.5 | 1.196 | 0.02987 | -0.12 | 40.047
6 | 1.287 | 0.03363 | -0.126 | 38.281
6.5 | 1.339 | 0.03476 | -0.128 | 38.514
7 | 1.388 | 0.03601 | -0.129 | 38.535
7.5 | 1.199 | 0.05513 | -0.061 | 21.747
8 | 1.236 | 0.05886 | -0.06 | 21.003
8.5 | 1.271 | 0.06277 | -0.057 | 20.247
9 | 1.304 | 0.06778 | -0.057 | 19.24
9.5 | 1.335 | 0.07182 | -0.057 | 18.585
10 | 1.363 | 0.07787 | -0.057 | 17.501
10.5 | 1.388 | 0.08293 | -0.057 | 16.735
11 | 1.41 | 0.08813 | -0.057 | 16.002
11.5 | 1.429 | 0.09593 | -0.057 | 14.9
12 | 1.445 | 0.10142 | -0.057 | 14.251
12.5 | 1.458 | 0.11092 | -0.057 | 13.142
13 | 1.463 | 0.11746 | -0.056 | 12.457
13.5 | 1.465 | 0.12618 | -0.056 | 11.609
14 | 1.463 | 0.136 | -0.058 | 10.754
14.5 | 1.457 | 0.14759 | -0.057 | 9.869
15 | 1.447 | 0.1522 | -0.057 | 9.51
15.5 | 1.434 | 0.16856 | -0.056 | 8.51
16 | 1.419 | 0.17589 | -0.056 | 8.065
16.5 | 1.4 | 0.18799 | -0.056 | 7.447
17 | 1.379 | 0.20442 | -0.057 | 6.744
17.5 | 1.355 | 0.21352 | -0.055 | 6.345
18 | 1.329 | 0.23129 | -0.055 | 5.746
18.5 | 1.302 | 0.24219 | -0.056 | 5.374

## 2. Re 50k Mach 0.00 (2)
BIGFOIL.COM POLAR EXPORT
NACA66-619 a=0.8
NACA66-619 a=0.8 |  |  |  | Cl Max: | 1.271 | at alpha= | 15.5 | deg
XFOIL ncrit=9 |  |  |  | L/D Max: | 15.902 | at alpha= | 14.5 | deg
Re: | 50000 |  |  | Cd Min: | 0.23396 | at alpha= | 20 | deg
Mach: | 0 |  |  | Cl=0 at alpha= | 3.5381 | deg
|  |  |  | @ Cl=0.1, Cd= | 0.070349
|  |  |  | @ Cl=0.4, Cd= | 0.099467
|  |  |  | @ Cl=0.6, Cd= | 0.10916
alpha (deg) | Cl | Cd | Cm | Cl/Cd
-11.5 | -0.4695 | 0.16669 | -0.0202 | -2.8166
-11 | -0.472 | 0.16201 | -0.0182 | -2.9134
-10.5 | -0.4753 | 0.15726 | -0.0161 | -3.0224
-10 | -0.4797 | 0.15261 | -0.0138 | -3.1433
-9.5 | -0.504 | 0.14908 | -0.011 | -3.3807
-9 | -0.5018 | 0.14348 | -0.0082 | -3.4974
-8.5 | -0.4863 | 0.13824 | -0.0053 | -3.5178
-7 | -0.4899 | 0.12412 | 0.0057 | -3.947
-6.5 | -0.8191 | 0.07784 | -0.018 | -10.5229
-6 | -0.8019 | 0.06799 | -0.0173 | -11.7944
-5.5 | -0.7757 | 0.06081 | -0.0161 | -12.7561
-5 | -0.7412 | 0.05586 | -0.0148 | -13.2689
-4.5 | -0.7019 | 0.05187 | -0.0134 | -13.5319
-4 | -0.6599 | 0.04892 | -0.0119 | -13.4894
-3.5 | -0.6173 | 0.04702 | -0.0103 | -13.1285
-3 | -0.5748 | 0.04553 | -0.0084 | -12.6246
-2.5 | -0.5328 | 0.04503 | -0.0056 | -11.8321
-1.5 | -0.2049 | 0.05998 | -0.0241 | -3.4161
-1 | -0.1924 | 0.0595 | -0.0204 | -3.2336
-0.5 | -0.1795 | 0.05917 | -0.0167 | -3.0336
0 | -0.1666 | 0.05892 | -0.0129 | -2.8276
0.5 | -0.1541 | 0.05875 | -0.009 | -2.623
1 | -0.1421 | 0.05861 | -0.0051 | -2.4245
1.5 | -0.1308 | 0.05847 | -0.0011 | -2.237
2 | -0.0975 | 0.05971 | -0.0017 | -1.6329
2.5 | -0.0558 | 0.06169 | -0.0038 | -0.90452
3 | -0.0247 | 0.0634 | -0.0038 | -0.38959
3.5 | -0.0018 | 0.06408 | -0.0023 | -0.02809
4 | 0.0218 | 0.06527 | -0.0008 | 0.334
4.5 | 0.0494 | 0.06689 | -0.0003 | 0.73853
5 | 0.0828 | 0.06911 | -0.001 | 1.1981
5.5 | 0.1196 | 0.07176 | -0.0026 | 1.6667
6 | 0.1579 | 0.07477 | -0.0047 | 2.1118
6.5 | 0.1969 | 0.07806 | -0.007 | 2.5224
7 | 0.2361 | 0.0816 | -0.0095 | 2.8934
7.5 | 0.2774 | 0.08556 | -0.0124 | 3.2422
8 | 0.3232 | 0.09036 | -0.016 | 3.5768
8.5 | 0.3511 | 0.09385 | -0.0173 | 3.7411
9 | 0.382 | 0.09738 | -0.0191 | 3.9228
9.5 | 0.4335 | 0.10335 | -0.0234 | 4.1945
10 | 0.4478 | 0.10617 | -0.0236 | 4.2178
10.5 | 0.4872 | 0.11133 | -0.0265 | 4.3762
11 | 0.577 | 0.10893 | -0.0278 | 5.297
11.5 | 0.6517 | 0.10967 | -0.0298 | 5.9424
12 | 0.6788 | 0.1123 | -0.0296 | 6.0445
12.5 | 0.768 | 0.10951 | -0.0295 | 7.0131
13 | 0.9756 | 0.07655 | -0.0184 | 12.7446
13.5 | 1.0232 | 0.06841 | -0.0079 | 14.9569
14 | 1.0544 | 0.0716 | -0.0053 | 14.7263
14.5 | 1.1486 | 0.07223 | -0.006 | 15.902
15 | 1.2118 | 0.07717 | -0.0068 | 15.703
15.5 | 1.271 | 0.08384 | -0.0082 | 15.1598
16 | 1.2376 | 0.09234 | -0.0049 | 13.4026
16.5 | 1.1961 | 0.10237 | -0.0033 | 11.6841
17 | 1.0286 | 0.12633 | -0.0093 | 8.1422
17.5 | 0.9595 | 0.14895 | -0.0202 | 6.4418
18 | 0.8547 | 0.19328 | -0.0455 | 4.4221
19 | 0.831 | 0.2242 | -0.065 | 3.7065
19.5 | 0.8408 | 0.22913 | -0.0685 | 3.6695
20 | 0.8433 | 0.23396 | -0.0733 | 3.6045

## 3. Re 50k Mach 0.10 (1)
BIGFOIL.COM POLAR EXPORT
NACA66-619 a=0.8
NACA66-619 a=0.8 |  |  |  | Cl Max: | 1.457 | at alpha= | 13 | deg
JavaFoil+Calcfoil stall+Eppler ext transition |  |  |  | L/D Max: | 40.03 | at alpha= | 5.5 | deg
Re: | 50000 |  |  | Cd Min: | 0.02261 | at alpha= | -2.5 | deg
Mach: | 0.1 |  |  | Cl=0 at alpha= | -4.8726 | deg
|  |  |  | @ Cl=0.1, Cd= | 0.044124
|  |  |  | @ Cl=0.4, Cd= | 0.023961
|  |  |  | @ Cl=0.6, Cd= | 0.024036
alpha (deg) | Cl | Cd | Cm | Cl/Cd
-20 | -0.66 | 0.29093 | -0.017 | -2.268
-19.5 | -0.675 | 0.26832 | -0.017 | -2.517
-19 | -0.69 | 0.25046 | -0.017 | -2.754
-18.5 | -0.703 | 0.23292 | -0.017 | -3.016
-18 | -0.713 | 0.22032 | -0.017 | -3.238
-17.5 | -0.722 | 0.20038 | -0.019 | -3.605
-17 | -0.729 | 0.18374 | -0.02 | -3.967
-16.5 | -0.733 | 0.17768 | -0.019 | -4.123
-16 | -0.734 | 0.16243 | -0.021 | -4.516
-15.5 | -0.731 | 0.15195 | -0.021 | -4.813
-15 | -0.726 | 0.14669 | -0.021 | -4.947
-14.5 | -0.717 | 0.13577 | -0.021 | -5.279
-14 | -0.704 | 0.12724 | -0.022 | -5.535
-13.5 | -0.688 | 0.12017 | -0.023 | -5.727
-13 | -0.669 | 0.11157 | -0.024 | -5.992
-12.5 | -0.649 | 0.10793 | -0.041 | -6.011
-12 | -0.622 | 0.09962 | -0.042 | -6.246
-11.5 | -0.592 | 0.09547 | -0.042 | -6.196
-11 | -0.556 | 0.08948 | -0.044 | -6.214
-10.5 | -0.519 | 0.08397 | -0.045 | -6.176
-10 | -0.478 | 0.08394 | -0.041 | -5.691
-9.5 | -0.436 | 0.07949 | -0.041 | -5.49
-9 | -0.394 | 0.07387 | -0.042 | -5.328
-8.5 | -0.349 | 0.06986 | -0.043 | -5.002
-8 | -0.304 | 0.06545 | -0.044 | -4.644
-7.5 | -0.257 | 0.06182 | -0.044 | -4.163
-7 | -0.21 | 0.05842 | -0.045 | -3.592
-6.5 | -0.161 | 0.05544 | -0.046 | -2.913
-6 | -0.112 | 0.05249 | -0.047 | -2.142
-5.5 | -0.063 | 0.05008 | -0.048 | -1.253
-5 | -0.013 | 0.04776 | -0.049 | -0.266
-4.5 | 0.038 | 0.04599 | -0.049 | 0.819
-4 | 0.088 | 0.04447 | -0.051 | 1.986
-3.5 | 0.139 | 0.043 | -0.053 | 3.238
-3 | 0.191 | 0.04144 | -0.056 | 4.6
-2.5 | 0.29 | 0.02261 | -0.107 | 12.826
-2 | 0.34 | 0.02393 | -0.103 | 14.189
-1.5 | 0.399 | 0.02396 | -0.104 | 16.641
-1 | 0.458 | 0.02403 | -0.106 | 19.052
-0.5 | 0.517 | 0.02418 | -0.107 | 21.388
0 | 0.579 | 0.02394 | -0.108 | 24.198
0.5 | 0.638 | 0.02421 | -0.109 | 26.37
1 | 0.697 | 0.02457 | -0.11 | 28.383
1.5 | 0.756 | 0.02493 | -0.111 | 30.321
2 | 0.814 | 0.02539 | -0.113 | 32.082
2.5 | 0.873 | 0.02589 | -0.114 | 33.714
3 | 0.931 | 0.02641 | -0.115 | 35.263
3.5 | 0.989 | 0.027 | -0.116 | 36.65
4 | 1.04 | 0.0277 | -0.117 | 37.543
4.5 | 1.095 | 0.02841 | -0.119 | 38.542
5 | 1.149 | 0.02914 | -0.12 | 39.422
5.5 | 1.202 | 0.03003 | -0.121 | 40.03
6 | 1.293 | 0.03391 | -0.127 | 38.129
6.5 | 1.345 | 0.03507 | -0.128 | 38.336
7 | 1.394 | 0.03634 | -0.129 | 38.342
7.5 | 1.204 | 0.05538 | -0.061 | 21.737
8 | 1.241 | 0.05906 | -0.06 | 21.009
8.5 | 1.275 | 0.06326 | -0.058 | 20.16
9 | 1.308 | 0.0676 | -0.057 | 19.347
9.5 | 1.338 | 0.07257 | -0.058 | 18.439
10 | 1.365 | 0.07764 | -0.057 | 17.586
10.5 | 1.39 | 0.08413 | -0.057 | 16.518
11 | 1.411 | 0.08961 | -0.057 | 15.745
11.5 | 1.429 | 0.09807 | -0.057 | 14.569
12 | 1.443 | 0.10378 | -0.057 | 13.906
12.5 | 1.454 | 0.11048 | -0.057 | 13.157
13 | 1.457 | 0.12112 | -0.056 | 12.028
13.5 | 1.456 | 0.12641 | -0.056 | 11.516
14 | 1.45 | 0.13702 | -0.057 | 10.585
14.5 | 1.441 | 0.14799 | -0.056 | 9.739
15 | 1.429 | 0.15925 | -0.057 | 8.971
15.5 | 1.412 | 0.16731 | -0.057 | 8.44
16 | 1.392 | 0.18085 | -0.055 | 7.697
16.5 | 1.369 | 0.19717 | -0.056 | 6.945
17 | 1.344 | 0.20598 | -0.057 | 6.524
17.5 | 1.315 | 0.22321 | -0.055 | 5.893
18 | 1.285 | 0.24124 | -0.055 | 5.327

## 4. Re 50k Mach 0.10 (2)
BIGFOIL.COM POLAR EXPORT
NACA66-619 a=0.8
NACA66-619 a=0.8 |  |  |  | Cl Max: | 1.2262 | at alpha= | 16 | deg
XFOIL ncrit=9 |  |  |  | L/D Max: | 15.6743 | at alpha= | 14.5 | deg
Re: | 50000 |  |  | Cd Min: | 0.23486 | at alpha= | 20 | deg
Mach: | 0.1 |  |  | Cl=0 at alpha= | 3.5147 | deg
|  |  |  | @ Cl=0.1, Cd= | 0.070681
|  |  |  | @ Cl=0.4, Cd= | 0.099863
|  |  |  | @ Cl=0.6, Cd= | 0.10979
alpha (deg) | Cl | Cd | Cm | Cl/Cd
-11.5 | -0.4695 | 0.16753 | -0.0202 | -2.8025
-11 | -0.4715 | 0.16281 | -0.0183 | -2.896
-10.5 | -0.4744 | 0.15804 | -0.0162 | -3.0018
-10 | -0.4791 | 0.15341 | -0.0139 | -3.123
-9.5 | -0.5076 | 0.15014 | -0.0111 | -3.3808
-9 | -0.4989 | 0.14414 | -0.0084 | -3.4612
-8.5 | -0.4843 | 0.13893 | -0.0054 | -3.4859
-8 | -0.4925 | 0.13445 | -0.0016 | -3.6631
-7.5 | -0.5057 | 0.13058 | 0.0031 | -3.8727
-6.5 | -0.8175 | 0.07933 | -0.018 | -10.3051
-6 | -0.8038 | 0.06923 | -0.0174 | -11.6106
-5.5 | -0.7799 | 0.06175 | -0.0163 | -12.63
-5 | -0.7461 | 0.05662 | -0.0149 | -13.1773
-4.5 | -0.7072 | 0.05249 | -0.0135 | -13.473
-4 | -0.6652 | 0.0494 | -0.012 | -13.4656
-3.5 | -0.6224 | 0.04738 | -0.0104 | -13.1363
-3 | -0.5795 | 0.04582 | -0.0085 | -12.6473
-2.5 | -0.5371 | 0.04525 | -0.0058 | -11.8696
-1.5 | -0.2056 | 0.0603 | -0.0243 | -3.4096
-1 | -0.193 | 0.05981 | -0.0206 | -3.2269
-0.5 | -0.18 | 0.05947 | -0.0168 | -3.0267
0 | -0.167 | 0.05923 | -0.013 | -2.8195
0.5 | -0.1543 | 0.05906 | -0.0092 | -2.6126
1 | -0.1422 | 0.05893 | -0.0053 | -2.413
1.5 | -0.1308 | 0.0588 | -0.0013 | -2.2245
2 | -0.0965 | 0.06007 | -0.002 | -1.6065
2.5 | -0.0546 | 0.06213 | -0.0042 | -0.8788
3 | -0.0247 | 0.06361 | -0.0039 | -0.3883
3.5 | -0.0007 | 0.06446 | -0.0025 | -0.010859
4 | 0.0231 | 0.06568 | -0.0011 | 0.35171
4.5 | 0.05 | 0.06727 | -0.0003 | 0.74327
5 | 0.0829 | 0.06945 | -0.001 | 1.1937
5.5 | 0.1193 | 0.07207 | -0.0025 | 1.6553
6 | 0.1575 | 0.07506 | -0.0045 | 2.0983
6.5 | 0.1965 | 0.07835 | -0.0068 | 2.508
7 | 0.2364 | 0.08195 | -0.0094 | 2.8847
7.5 | 0.2789 | 0.08606 | -0.0124 | 3.2408
8 | 0.3264 | 0.0912 | -0.0163 | 3.5789
8.5 | 0.3463 | 0.09369 | -0.0165 | 3.6962
9 | 0.3839 | 0.09784 | -0.0191 | 3.9238
9.5 | 0.4264 | 0.10318 | -0.0225 | 4.1326
10 | 0.4506 | 0.10659 | -0.0236 | 4.2274
10.5 | 0.4819 | 0.1113 | -0.0258 | 4.3297
11 | 0.5755 | 0.10924 | -0.0274 | 5.2682
11.5 | 0.6376 | 0.11063 | -0.0289 | 5.7634
12 | 0.6772 | 0.11282 | -0.0293 | 6.0025
12.5 | 0.7511 | 0.11167 | -0.0291 | 6.7261
13.5 | 1.0208 | 0.0694 | -0.0069 | 14.7089
14 | 1.0597 | 0.07209 | -0.0047 | 14.6997
14.5 | 1.1494 | 0.07333 | -0.0052 | 15.6743
15 | 1.2021 | 0.07879 | -0.0054 | 15.257
15.5 | 1.2097 | 0.08618 | -0.0041 | 14.0369
16 | 1.2262 | 0.09434 | -0.0039 | 12.9977
16.5 | 1.1828 | 0.10466 | -0.0027 | 11.3014
17 | 1.0091 | 0.13065 | -0.011 | 7.7237
18 | 0.8578 | 0.19435 | -0.0456 | 4.4137
18.5 | 0.8033 | 0.21519 | -0.063 | 3.733
19 | 0.8327 | 0.2251 | -0.0654 | 3.6992
19.5 | 0.842 | 0.2299 | -0.069 | 3.6625
20 | 0.8453 | 0.23486 | -0.0738 | 3.5992

## 5. Re 50k Mach 0.25 (1)
BIGFOIL.COM POLAR EXPORT
NACA66-619 a=0.8
NACA66-619 a=0.8 |  |  |  | Cl Max: | 1.415 | at alpha= | 12 | deg
JavaFoil+Calcfoil stall+Eppler ext transition |  |  |  | L/D Max: | 39.077 | at alpha= | 5 | deg
Re: | 50000 |  |  | Cd Min: | 0.02321 | at alpha= | -2.5 | deg
Mach: | 0.25 |  |  | Cl=0 at alpha= | -4.875 | deg
|  |  |  | @ Cl=0.1, Cd= | 0.044681
|  |  |  | @ Cl=0.4, Cd= | 0.024438
|  |  |  | @ Cl=0.6, Cd= | 0.024562
alpha (deg) | Cl | Cd | Cm | Cl/Cd
-19 | -0.359 | 0.41988 | -0.02 | -0.856
-18.5 | -0.409 | 0.39546 | -0.02 | -1.033
-18 | -0.454 | 0.30915 | -0.02 | -1.468
-17.5 | -0.495 | 0.29999 | -0.02 | -1.65
-17 | -0.532 | 0.24056 | -0.021 | -2.211
-16.5 | -0.564 | 0.23736 | -0.02 | -2.377
-16 | -0.592 | 0.20909 | -0.019 | -2.829
-15.5 | -0.614 | 0.17998 | -0.021 | -3.41
-15 | -0.63 | 0.17353 | -0.019 | -3.633
-14.5 | -0.641 | 0.1516 | -0.022 | -4.23
-14 | -0.646 | 0.13896 | -0.022 | -4.649
-13.5 | -0.645 | 0.13226 | -0.022 | -4.876
-13 | -0.638 | 0.12274 | -0.023 | -5.197
-12.5 | -0.625 | 0.11145 | -0.023 | -5.608
-12 | -0.607 | 0.10374 | -0.025 | -5.85
-11.5 | -0.583 | 0.09659 | -0.026 | -6.031
-11 | -0.554 | 0.09299 | -0.044 | -5.96
-10.5 | -0.52 | 0.08792 | -0.045 | -5.909
-10 | -0.482 | 0.08097 | -0.046 | -5.957
-9.5 | -0.441 | 0.08177 | -0.042 | -5.397
-9 | -0.399 | 0.07704 | -0.043 | -5.184
-8.5 | -0.355 | 0.07116 | -0.044 | -4.995
-8 | -0.31 | 0.06703 | -0.045 | -4.624
-7.5 | -0.263 | 0.06317 | -0.045 | -4.161
-7 | -0.215 | 0.05911 | -0.046 | -3.632
-6.5 | -0.165 | 0.05608 | -0.047 | -2.949
-6 | -0.115 | 0.05316 | -0.048 | -2.168
-5.5 | -0.064 | 0.05059 | -0.049 | -1.272
-5 | -0.013 | 0.04848 | -0.05 | -0.269
-4.5 | 0.039 | 0.04644 | -0.051 | 0.833
-4 | 0.091 | 0.04493 | -0.052 | 2.018
-3.5 | 0.143 | 0.04349 | -0.053 | 3.287
-3 | 0.196 | 0.04209 | -0.056 | 4.646
-2.5 | 0.297 | 0.02321 | -0.109 | 12.788
-2 | 0.349 | 0.02438 | -0.106 | 14.308
-1.5 | 0.41 | 0.02445 | -0.107 | 16.756
-1 | 0.47 | 0.02455 | -0.108 | 19.164
-0.5 | 0.531 | 0.0247 | -0.109 | 21.504
0 | 0.595 | 0.02454 | -0.111 | 24.232
0.5 | 0.655 | 0.0248 | -0.112 | 26.43
1 | 0.716 | 0.02518 | -0.113 | 28.43
1.5 | 0.776 | 0.02561 | -0.114 | 30.31
2 | 0.836 | 0.02609 | -0.116 | 32.051
2.5 | 0.896 | 0.02663 | -0.117 | 33.664
3 | 0.956 | 0.02722 | -0.118 | 35.132
3.5 | 1.016 | 0.02785 | -0.119 | 36.483
4 | 1.067 | 0.02856 | -0.12 | 37.372
4.5 | 1.123 | 0.02934 | -0.122 | 38.293
5 | 1.179 | 0.03017 | -0.123 | 39.077
5.5 | 1.271 | 0.03405 | -0.129 | 37.319
6 | 1.325 | 0.03545 | -0.13 | 37.369
6.5 | 1.376 | 0.03677 | -0.131 | 37.432
7 | 1.192 | 0.05239 | -0.064 | 22.76
7.5 | 1.23 | 0.0562 | -0.062 | 21.886
8 | 1.265 | 0.06029 | -0.06 | 20.986
8.5 | 1.298 | 0.06495 | -0.059 | 19.981
9 | 1.327 | 0.06963 | -0.058 | 19.062
9.5 | 1.353 | 0.07564 | -0.058 | 17.89
10 | 1.375 | 0.08075 | -0.058 | 17.028
10.5 | 1.392 | 0.08889 | -0.058 | 15.666
11 | 1.405 | 0.09428 | -0.057 | 14.903
11.5 | 1.413 | 0.10292 | -0.057 | 13.725
12 | 1.415 | 0.11253 | -0.057 | 12.572
12.5 | 1.411 | 0.11984 | -0.056 | 11.773
13 | 1.395 | 0.12951 | -0.055 | 10.773
13.5 | 1.373 | 0.14168 | -0.055 | 9.691
14 | 1.344 | 0.15432 | -0.055 | 8.707
14.5 | 1.307 | 0.1711 | -0.056 | 7.641
15 | 1.265 | 0.18584 | -0.055 | 6.805
15.5 | 1.216 | 0.20138 | -0.054 | 6.036
16 | 1.161 | 0.22324 | -0.055 | 5.2
16.5 | 1.1 | 0.24953 | -0.054 | 4.41
17 | 1.035 | 0.26457 | -0.053 | 3.913

## 6. Re 50k Mach 0.25 (2)
BIGFOIL.COM POLAR EXPORT
NACA66-619 a=0.8
NACA66-619 a=0.8 |  |  |  | Cl Max: | 1.1474 | at alpha= | 15 | deg
XFOIL ncrit=9 |  |  |  | L/D Max: | 14.5719 | at alpha= | 13 | deg
Re: | 50000 |  |  | Cd Min: | 0.24006 | at alpha= | 20 | deg
Mach: | 0.25 |  |  | Cl=0 at alpha= | 3.3786 | deg
|  |  |  | @ Cl=0.1, Cd= | 0.072818
|  |  |  | @ Cl=0.4, Cd= | 0.10197
|  |  |  | @ Cl=0.6, Cd= | 0.1112
alpha (deg) | Cl | Cd | Cm | Cl/Cd
-11 | -0.4793 | 0.16802 | -0.0188 | -2.8526
-10.5 | -0.4799 | 0.16297 | -0.0167 | -2.9447
-10 | -0.4898 | 0.15866 | -0.0144 | -3.0871
-9.5 | -0.5017 | 0.15409 | -0.0118 | -3.2559
-9 | -0.4848 | 0.1477 | -0.0093 | -3.2823
-8.5 | -0.4757 | 0.14269 | -0.0064 | -3.3338
-7.5 | -0.4845 | 0.13362 | 0.0009 | -3.626
-6.5 | -0.804 | 0.0865 | -0.0196 | -9.2948
-6 | -0.8079 | 0.0759 | -0.0185 | -10.6443
-5.5 | -0.7996 | 0.06715 | -0.0172 | -11.9077
-5 | -0.7702 | 0.0611 | -0.0156 | -12.6056
-4.5 | -0.7347 | 0.05609 | -0.0142 | -13.0986
-4 | -0.6939 | 0.05222 | -0.0127 | -13.288
-3.5 | -0.6504 | 0.04951 | -0.0111 | -13.1367
-3 | -0.6058 | 0.04756 | -0.0093 | -12.7376
-2.5 | -0.5611 | 0.04654 | -0.0068 | -12.0563
-2 | -0.5202 | 0.04609 | -0.0036 | -11.2866
-1.5 | -0.2092 | 0.06205 | -0.0255 | -3.3715
-1 | -0.1963 | 0.06151 | -0.0217 | -3.1914
-0.5 | -0.1829 | 0.06115 | -0.0179 | -2.991
0 | -0.1694 | 0.06091 | -0.014 | -2.7812
0.5 | -0.156 | 0.06076 | -0.0101 | -2.5675
1 | -0.1431 | 0.06067 | -0.0062 | -2.3587
1.5 | -0.1309 | 0.0606 | -0.0022 | -2.1601
2 | -0.0903 | 0.06215 | -0.004 | -1.4529
2.5 | -0.0478 | 0.06472 | -0.006 | -0.73857
3 | -0.0209 | 0.06533 | -0.0051 | -0.31991
3.5 | 0.0067 | 0.06674 | -0.0042 | 0.10039
4 | 0.0317 | 0.06825 | -0.0028 | 0.46447
4.5 | 0.0562 | 0.06984 | -0.0014 | 0.8047
5 | 0.0865 | 0.07186 | -0.0013 | 1.2037
5.5 | 0.1216 | 0.07435 | -0.0024 | 1.6355
6 | 0.1596 | 0.07729 | -0.0042 | 2.065
6.5 | 0.2001 | 0.08075 | -0.0066 | 2.478
7 | 0.2437 | 0.0849 | -0.0097 | 2.8704
7.5 | 0.2753 | 0.08803 | -0.0111 | 3.1273
8 | 0.3043 | 0.09088 | -0.0123 | 3.3484
8.5 | 0.3483 | 0.0955 | -0.0157 | 3.6471
9 | 0.3859 | 0.10028 | -0.0185 | 3.8482
9.5 | 0.416 | 0.10388 | -0.0202 | 4.0046
10 | 0.4506 | 0.10878 | -0.0227 | 4.1423
10.5 | 0.5234 | 0.109 | -0.0246 | 4.8018
11 | 0.5805 | 0.11063 | -0.026 | 5.2472
11.5 | 0.643 | 0.11245 | -0.0276 | 5.7181
12 | 0.6769 | 0.11516 | -0.0278 | 5.8779
12.5 | 0.7418 | 0.11506 | -0.0273 | 6.4471
13 | 1.0126 | 0.06949 | -0.0069 | 14.5719
13.5 | 1.0211 | 0.07379 | -0.0026 | 13.8379
14 | 1.0719 | 0.07664 | -0.001 | 13.9862
14.5 | 1.1243 | 0.08101 | -0.0004 | 13.8785
15 | 1.1474 | 0.0879 | 0.0001 | 13.0535
15.5 | 1.1132 | 0.09859 | 0.0003 | 11.2912
16 | 1.0613 | 0.11203 | -0.0022 | 9.4734
16.5 | 1.0042 | 0.12858 | -0.0085 | 7.8099
17 | 0.8782 | 0.16615 | -0.0307 | 5.2856
18 | 0.809 | 0.21394 | -0.0607 | 3.7814
18.5 | 0.8118 | 0.21955 | -0.0655 | 3.6976
19 | 0.844 | 0.23032 | -0.0679 | 3.6645
19.5 | 0.8492 | 0.23417 | -0.0723 | 3.6264
20 | 0.8578 | 0.24006 | -0.0769 | 3.5733

## 7. Re 50k Mach 0.50 (1)
BIGFOIL.COM POLAR EXPORT
NACA66-619 a=0.8
NACA66-619 a=0.8 |  |  |  | Cl Max: | 1.452 | at alpha= | 6 | deg
JavaFoil+Calcfoil stall+Eppler ext transition |  |  |  | L/D Max: | 37.077 | at alpha= | 5 | deg
Re: | 50000 |  |  | Cd Min: | 0.02555 | at alpha= | -2.5 | deg
Mach: | 0.5 |  |  | Cl=0 at alpha= | -4.8772 | deg
|  |  |  | @ Cl=0.1, Cd= | 0.047047
|  |  |  | @ Cl=0.4, Cd= | 0.02556
|  |  |  | @ Cl=0.6, Cd= | 0.027238
alpha (deg) | Cl | Cd | Cm | Cl/Cd
-20 | -0.864 | 0.43448 | -0.043 | -1.988
-19.5 | -0.836 | 0.43326 | -0.043 | -1.929
-19 | -0.805 | 0.41804 | -0.042 | -1.926
-18.5 | -0.777 | 0.41224 | -0.042 | -1.885
-18 | -0.749 | 0.41331 | -0.043 | -1.812
-17.5 | -0.721 | 0.38241 | -0.044 | -1.886
-17 | -0.693 | 0.3773 | -0.045 | -1.837
-16.5 | -0.663 | 0.34065 | -0.043 | -1.947
-16 | -0.635 | 0.32785 | -0.043 | -1.937
-15.5 | -0.607 | 0.3254 | -0.044 | -1.864
-15 | -0.578 | 0.31774 | -0.044 | -1.82
-14.5 | -0.55 | 0.31248 | -0.045 | -1.761
-14 | -0.522 | 0.31034 | -0.046 | -1.681
-13.5 | -0.493 | 0.30584 | -0.046 | -1.613
-13 | -0.464 | 0.27818 | -0.043 | -1.668
-12.5 | -0.436 | 0.27494 | -0.043 | -1.584
-12 | -0.407 | 0.2707 | -0.044 | -1.504
-11.5 | -0.379 | 0.2635 | -0.045 | -1.437
-11 | -0.35 | 0.24753 | -0.045 | -1.415
-10.5 | -0.32 | 0.1817 | -0.026 | -1.764
-10 | -0.292 | 0.17903 | -0.026 | -1.631
-9.5 | -0.264 | 0.09565 | -0.024 | -2.756
-9 | -0.356 | 0.08063 | -0.029 | -4.413
-8.5 | -0.351 | 0.08057 | -0.051 | -4.356
-8 | -0.32 | 0.08129 | -0.049 | -3.935
-7.5 | -0.279 | 0.07337 | -0.049 | -3.8
-7 | -0.232 | 0.06622 | -0.05 | -3.497
-6.5 | -0.18 | 0.06163 | -0.051 | -2.928
-6 | -0.127 | 0.05734 | -0.052 | -2.21
-5.5 | -0.071 | 0.05431 | -0.053 | -1.309
-5 | -0.014 | 0.05147 | -0.054 | -0.28
-4.5 | 0.043 | 0.04913 | -0.055 | 0.875
-4 | 0.101 | 0.04701 | -0.057 | 2.147
-3.5 | 0.159 | 0.04537 | -0.058 | 3.51
-3 | 0.218 | 0.04415 | -0.061 | 4.939
-2.5 | 0.33 | 0.02555 | -0.12 | 12.93
-2 | 0.4 | 0.02556 | -0.122 | 15.651
-1.5 | 0.457 | 0.02677 | -0.119 | 17.081
-1 | 0.525 | 0.027 | -0.12 | 19.45
-0.5 | 0.593 | 0.02723 | -0.122 | 21.787
0 | 0.664 | 0.02731 | -0.123 | 24.3
0.5 | 0.731 | 0.02774 | -0.124 | 26.357
1 | 0.799 | 0.02824 | -0.126 | 28.272
1.5 | 0.866 | 0.0288 | -0.127 | 30.061
2 | 0.933 | 0.02948 | -0.128 | 31.636
2.5 | 1 | 0.03019 | -0.13 | 33.118
3 | 1.067 | 0.03105 | -0.131 | 34.354
3.5 | 1.133 | 0.03189 | -0.132 | 35.539
4 | 1.187 | 0.03291 | -0.134 | 36.071
4.5 | 1.248 | 0.034 | -0.135 | 36.694
5 | 1.306 | 0.03522 | -0.136 | 37.077
5.5 | 1.399 | 0.04137 | -0.143 | 33.825
6 | 1.452 | 0.04349 | -0.144 | 33.395
6.5 | 1.259 | 0.05322 | -0.066 | 23.654
7 | 1.29 | 0.0581 | -0.064 | 22.201
7.5 | 1.311 | 0.06469 | -0.062 | 20.259
8 | 1.315 | 0.07216 | -0.061 | 18.228
8.5 | 1.293 | 0.07968 | -0.06 | 16.233
9 | 1.212 | 0.09385 | -0.056 | 12.909
9.5 | 0.807 | 0.15805 | -0.053 | 5.105
10 | 0.835 | 0.21427 | -0.062 | 3.896
10.5 | 0.862 | 0.2218 | -0.062 | 3.887
11 | 0.889 | 0.23585 | -0.063 | 3.77

## 8. Re 50k Mach 0.50 (2)
BIGFOIL.COM POLAR EXPORT
NACA66-619 a=0.8
NACA66-619 a=0.8 |  |  |  | Cl Max: | 0.9394 | at alpha= | 20 | deg
XFOIL ncrit=9 |  |  |  | L/D Max: | 7.6688 | at alpha= | 13.5 | deg
Re: | 50000 |  |  | Cd Min: | 0.27175 | at alpha= | 20 | deg
Mach: | 0.5 |  |  | Cl=0 at alpha= | 3.0667 | deg
|  |  |  | @ Cl=0.1, Cd= | 0.080896
|  |  |  | @ Cl=0.4, Cd= | 0.10976
|  |  |  | @ Cl=0.6, Cd= | 0.11968
alpha (deg) | Cl | Cd | Cm | Cl/Cd
-9.5 | -0.4543 | 0.16745 | -0.015 | -2.713
-9 | -0.453 | 0.16245 | -0.0126 | -2.7886
-8.5 | -0.4791 | 0.15983 | -0.009 | -2.9976
-7 | -0.5705 | 0.12483 | -0.0245 | -4.5702
-6.5 | -0.6041 | 0.11382 | -0.0269 | -5.3075
-6 | -0.708 | 0.10168 | -0.0272 | -6.963
-5.5 | -0.7281 | 0.09355 | -0.0238 | -7.783
-5 | -0.7695 | 0.08425 | -0.0204 | -9.1335
-4.5 | -0.7978 | 0.075 | -0.0178 | -10.6373
-4 | -0.7836 | 0.06806 | -0.0153 | -11.5134
-3.5 | -0.7578 | 0.06205 | -0.0133 | -12.2127
-3 | -0.7196 | 0.05743 | -0.0115 | -12.53
-2.5 | -0.6729 | 0.05397 | -0.0095 | -12.468
-2 | -0.6209 | 0.05201 | -0.0071 | -11.9381
-1.5 | -0.5689 | 0.05129 | -0.0036 | -11.0918
-0.5 | -0.1973 | 0.06856 | -0.0223 | -2.8778
0 | -0.1818 | 0.06824 | -0.0181 | -2.6641
0.5 | -0.166 | 0.0681 | -0.0139 | -2.4376
1 | -0.1504 | 0.06809 | -0.0097 | -2.2088
1.5 | -0.1173 | 0.06924 | -0.0092 | -1.6941
2 | -0.0693 | 0.07103 | -0.0117 | -0.97564
2.5 | -0.0337 | 0.07268 | -0.0116 | -0.46368
3 | -0.0037 | 0.07385 | -0.0105 | -0.050102
4 | 0.0518 | 0.07722 | -0.0073 | 0.67081
4.5 | 0.0749 | 0.07887 | -0.005 | 0.94966
5.5 | 0.1195 | 0.08247 | -0.0004 | 1.449
6 | 0.1459 | 0.08455 | 0.0005 | 1.7256
6.5 | 0.1718 | 0.08638 | 0.0009 | 1.9889
7 | 0.2045 | 0.08908 | -0.0001 | 2.2957
7.5 | 0.2509 | 0.09344 | -0.0034 | 2.6851
8 | 0.2935 | 0.09813 | -0.0065 | 2.9909
8.5 | 0.3248 | 0.10136 | -0.008 | 3.2044
9 | 0.3702 | 0.10664 | -0.0117 | 3.4715
9.5 | 0.4145 | 0.11127 | -0.0148 | 3.7252
10 | 0.5008 | 0.1111 | -0.0168 | 4.5077
10.5 | 0.5356 | 0.11463 | -0.0182 | 4.6724
11 | 0.5781 | 0.11853 | -0.0199 | 4.8772
11.5 | 0.6419 | 0.12188 | -0.0217 | 5.2667
12 | 0.6644 | 0.12616 | -0.0223 | 5.2663
12.5 | 0.7124 | 0.12883 | -0.0221 | 5.5298
13 | 0.8165 | 0.11738 | -0.0116 | 6.956
13.5 | 0.8747 | 0.11406 | -0.0046 | 7.6688
14 | 0.8494 | 0.12824 | -0.0106 | 6.6235
14.5 | 0.8337 | 0.14227 | -0.0175 | 5.86
15 | 0.8348 | 0.15371 | -0.0228 | 5.431
15.5 | 0.8229 | 0.16834 | -0.0314 | 4.8883
16 | 0.8259 | 0.18033 | -0.0381 | 4.5799
16.5 | 0.8497 | 0.18939 | -0.0416 | 4.4865
17 | 0.8395 | 0.20346 | -0.0517 | 4.1261
17.5 | 0.8586 | 0.21472 | -0.0572 | 3.9987
18 | 0.8517 | 0.23446 | -0.071 | 3.6326
18.5 | 0.8619 | 0.24121 | -0.0768 | 3.5732
19 | 0.8883 | 0.25087 | -0.081 | 3.5409
19.5 | 0.9023 | 0.25785 | -0.0865 | 3.4993
20 | 0.9394 | 0.27175 | -0.0896 | 3.4569

## 9. Re 100k Mach 0.00 (1)
BIGFOIL.COM POLAR EXPORT
NACA66-619 a=0.8
NACA66-619 a=0.8 |  |  |  | Cl Max: | 1.482 | at alpha= | 8 | deg
JavaFoil+Calcfoil stall+Eppler ext transition |  |  |  | L/D Max: | 53.95 | at alpha= | 5.5 | deg
Re: | 100000 |  |  | Cd Min: | 0.01745 | at alpha= | 0 | deg
Mach: | 0 |  |  | Cl=0 at alpha= | -4.8726 | deg
|  |  |  | @ Cl=0.1, Cd= | 0.039705
|  |  |  | @ Cl=0.4, Cd= | 0.018
|  |  |  | @ Cl=0.6, Cd= | 0.017521
alpha (deg) | Cl | Cd | Cm | Cl/Cd
-20 | -0.702 | 0.22617 | -0.018 | -3.102
-19.5 | -0.714 | 0.22168 | -0.017 | -3.221
-19 | -0.725 | 0.20902 | -0.017 | -3.468
-18.5 | -0.734 | 0.19486 | -0.018 | -3.769
-18 | -0.742 | 0.18372 | -0.018 | -4.039
-17.5 | -0.748 | 0.16841 | -0.02 | -4.44
-17 | -0.751 | 0.15884 | -0.021 | -4.728
-16.5 | -0.752 | 0.1498 | -0.021 | -5.018
-16 | -0.75 | 0.14477 | -0.021 | -5.178
-15.5 | -0.745 | 0.13323 | -0.022 | -5.59
-15 | -0.741 | 0.13327 | -0.038 | -5.558
-14.5 | -0.725 | 0.12166 | -0.023 | -5.963
-14 | -0.711 | 0.11392 | -0.023 | -6.241
-13.5 | -0.693 | 0.10672 | -0.024 | -6.494
-13 | -0.676 | 0.10533 | -0.041 | -6.416
-12.5 | -0.651 | 0.09759 | -0.042 | -6.674
-12 | -0.624 | 0.09025 | -0.043 | -6.911
-11.5 | -0.593 | 0.08454 | -0.044 | -7.009
-11 | -0.556 | 0.08135 | -0.045 | -6.838
-10.5 | -0.516 | 0.079 | -0.04 | -6.537
-10 | -0.477 | 0.07428 | -0.041 | -6.418
-9.5 | -0.435 | 0.07061 | -0.042 | -6.165
-9 | -0.392 | 0.06624 | -0.042 | -5.924
-8.5 | -0.348 | 0.06235 | -0.043 | -5.585
-8 | -0.303 | 0.05906 | -0.044 | -5.128
-7.5 | -0.256 | 0.05584 | -0.045 | -4.591
-7 | -0.209 | 0.05259 | -0.046 | -3.973
-6.5 | -0.161 | 0.04996 | -0.047 | -3.218
-6 | -0.112 | 0.04742 | -0.048 | -2.36
-5.5 | -0.062 | 0.04526 | -0.049 | -1.38
-5 | -0.013 | 0.04324 | -0.05 | -0.292
-4.5 | 0.038 | 0.04159 | -0.051 | 0.902
-4 | 0.088 | 0.04011 | -0.052 | 2.192
-3.5 | 0.139 | 0.03839 | -0.056 | 3.616
-3 | 0.228 | 0.01791 | -0.107 | 12.748
-2.5 | 0.292 | 0.01764 | -0.109 | 16.536
-2 | 0.339 | 0.01803 | -0.104 | 18.778
-1.5 | 0.398 | 0.018 | -0.105 | 22.086
-1 | 0.457 | 0.01799 | -0.107 | 25.383
-0.5 | 0.516 | 0.01807 | -0.108 | 28.537
0 | 0.581 | 0.01745 | -0.109 | 33.293
0.5 | 0.64 | 0.01767 | -0.11 | 36.201
1 | 0.698 | 0.01796 | -0.111 | 38.83
1.5 | 0.757 | 0.01826 | -0.112 | 41.436
2 | 0.815 | 0.0186 | -0.113 | 43.792
2.5 | 0.873 | 0.01899 | -0.115 | 45.954
3 | 0.931 | 0.01941 | -0.116 | 47.946
3.5 | 0.989 | 0.01988 | -0.117 | 49.715
4 | 1.039 | 0.02038 | -0.118 | 50.97
4.5 | 1.093 | 0.02094 | -0.12 | 52.224
5 | 1.147 | 0.02156 | -0.121 | 53.21
5.5 | 1.2 | 0.02224 | -0.122 | 53.95
6 | 1.29 | 0.0289 | -0.128 | 44.627
6.5 | 1.341 | 0.02997 | -0.129 | 44.757
7 | 1.39 | 0.03109 | -0.131 | 44.717
7.5 | 1.437 | 0.03221 | -0.132 | 44.621
8 | 1.482 | 0.03335 | -0.133 | 44.437
8.5 | 1.273 | 0.05784 | -0.063 | 22
9 | 1.305 | 0.06194 | -0.06 | 21.065
9.5 | 1.336 | 0.066 | -0.06 | 20.236
10 | 1.363 | 0.07062 | -0.059 | 19.303
10.5 | 1.388 | 0.07575 | -0.061 | 18.327
11 | 1.411 | 0.08057 | -0.062 | 17.511
11.5 | 1.43 | 0.08672 | -0.062 | 16.49
12 | 1.446 | 0.0921 | -0.062 | 15.699
12.5 | 1.458 | 0.09913 | -0.061 | 14.71
13 | 1.464 | 0.10462 | -0.06 | 13.989

## 10. Re 100k Mach 0.00 (2)
BIGFOIL.COM POLAR EXPORT
NACA66-619 a=0.8
NACA66-619 a=0.8 |  |  |  | Cl Max: | 1.2935 | at alpha= | 16 | deg
XFOIL ncrit=9 |  |  |  | L/D Max: | 23.7541 | at alpha= | 12 | deg
Re: | 100000 |  |  | Cd Min: | 0.22513 | at alpha= | 20 | deg
Mach: | 0 |  |  | Cl=0 at alpha= | 1.6611 | deg
|  |  |  | @ Cl=0.1, Cd= | 0.06216
|  |  |  | @ Cl=0.4, Cd= | 0.06437
|  |  |  | @ Cl=0.6, Cd= | 0.066949
alpha (deg) | Cl | Cd | Cm | Cl/Cd
-12 | -0.5124 | 0.16044 | -0.029 | -3.1937
-11.5 | -0.5094 | 0.15599 | -0.0272 | -3.2656
-11 | -0.5484 | 0.14838 | -0.03 | -3.6959
-10.5 | -0.5286 | 0.1443 | -0.026 | -3.6632
-10 | -0.6068 | 0.13452 | -0.0316 | -4.5109
-9.5 | -0.5602 | 0.13164 | -0.0249 | -4.2555
-9 | -0.7036 | 0.11893 | -0.0312 | -5.9161
-8.5 | -0.6019 | 0.11784 | -0.0241 | -5.1078
-8 | -0.6388 | 0.10773 | -0.0287 | -5.9296
-7 | -0.7492 | 0.0895 | -0.0297 | -8.3709
-6.5 | -0.7407 | 0.0839 | -0.0262 | -8.8284
-6 | -0.7357 | 0.05861 | -0.0307 | -12.5525
-5.5 | -0.6876 | 0.05405 | -0.03 | -12.7216
-5 | -0.6448 | 0.05079 | -0.0293 | -12.6954
-4.5 | -0.5988 | 0.04844 | -0.0286 | -12.3617
-4 | -0.5392 | 0.04869 | -0.0302 | -11.0741
-3.5 | -0.5077 | 0.04596 | -0.0271 | -11.0466
-3 | -0.4517 | 0.04633 | -0.0281 | -9.7496
-2.5 | -0.4199 | 0.04538 | -0.0252 | -9.253
-2 | -0.3682 | 0.04588 | -0.0259 | -8.0253
-1.5 | -0.3359 | 0.04503 | -0.0236 | -7.4595
-0.5 | -0.3374 | 0.04668 | 0.0055 | -7.2279
0 | -0.3199 | 0.04868 | 0.0173 | -6.5715
0.5 | -0.0936 | 0.05765 | -0.0159 | -1.6236
1 | -0.0569 | 0.05741 | -0.0166 | -0.99112
1.5 | -0.0204 | 0.05854 | -0.0169 | -0.34848
2 | 0.0429 | 0.0608 | -0.0217 | 0.70559
2.5 | 0.074 | 0.06125 | -0.0214 | 1.2082
3 | 0.108 | 0.06244 | -0.0216 | 1.7297
3.5 | 0.1492 | 0.06401 | -0.0231 | 2.3309
4 | 0.1831 | 0.06536 | -0.023 | 2.8014
4.5 | 0.1993 | 0.06575 | -0.0191 | 3.0312
5 | 0.222 | 0.06592 | -0.0159 | 3.3677
5.5 | 0.2784 | 0.06385 | -0.0148 | 4.3602
6 | 0.3327 | 0.06366 | -0.0155 | 5.2262
6.5 | 0.3931 | 0.06416 | -0.0177 | 6.1269
7 | 0.4269 | 0.06519 | -0.0176 | 6.5486
7.5 | 0.4812 | 0.06603 | -0.0197 | 7.2876
8 | 0.5407 | 0.06664 | -0.022 | 8.1137
8.5 | 0.6021 | 0.06696 | -0.0244 | 8.9919
9 | 0.664 | 0.06684 | -0.0263 | 9.9342
9.5 | 0.727 | 0.06624 | -0.0278 | 10.9752
10 | 0.792 | 0.06496 | -0.029 | 12.1921
11.5 | 1.0556 | 0.04568 | -0.0283 | 23.1086
12 | 1.0877 | 0.04579 | -0.0251 | 23.7541
12.5 | 1.0614 | 0.05163 | -0.0187 | 20.5578
13 | 1.0305 | 0.05935 | -0.0139 | 17.3631
13.5 | 1.0384 | 0.06374 | -0.0115 | 16.2912
14 | 1.0752 | 0.06549 | -0.0101 | 16.4178
14.5 | 1.1208 | 0.06699 | -0.0095 | 16.7309
15 | 1.191 | 0.06792 | -0.0099 | 17.5353
15.5 | 1.2447 | 0.07068 | -0.0104 | 17.6104
16 | 1.2935 | 0.07577 | -0.0108 | 17.0714
16.5 | 1.2916 | 0.08261 | -0.0088 | 15.6349
17 | 1.272 | 0.09061 | -0.0069 | 14.0382
17.5 | 1.239 | 0.09996 | -0.006 | 12.395
18 | 1.198 | 0.11078 | -0.0069 | 10.8142
18.5 | 1.1509 | 0.12348 | -0.0104 | 9.3205
19 | 1.1131 | 0.13717 | -0.0157 | 8.1147
19.5 | 0.8618 | 0.21911 | -0.0636 | 3.9332
20 | 0.88 | 0.22513 | -0.0663 | 3.9089

## 11. Re 100k Mach 0.10 (1)
BIGFOIL.COM POLAR EXPORT
NACA66-619 a=0.8
NACA66-619 a=0.8 |  |  |  | Cl Max: | 1.487 | at alpha= | 8 | deg
JavaFoil+Calcfoil stall+Eppler ext transition |  |  |  | L/D Max: | 53.928 | at alpha= | 5.5 | deg
Re: | 100000 |  |  | Cd Min: | 0.01754 | at alpha= | 0 | deg
Mach: | 0.1 |  |  | Cl=0 at alpha= | -4.8726 | deg
|  |  |  | @ Cl=0.1, Cd= | 0.039758
|  |  |  | @ Cl=0.4, Cd= | 0.01808
|  |  |  | @ Cl=0.6, Cd= | 0.017598
alpha (deg) | Cl | Cd | Cm | Cl/Cd
-20 | -0.66 | 0.24829 | -0.017 | -2.658
-19.5 | -0.676 | 0.22918 | -0.018 | -2.948
-19 | -0.69 | 0.21661 | -0.018 | -3.185
-18.5 | -0.703 | 0.20388 | -0.018 | -3.446
-18 | -0.713 | 0.18915 | -0.018 | -3.772
-17.5 | -0.722 | 0.17462 | -0.02 | -4.137
-17 | -0.729 | 0.16473 | -0.02 | -4.425
-16.5 | -0.733 | 0.15912 | -0.02 | -4.604
-16 | -0.734 | 0.14485 | -0.022 | -5.064
-15.5 | -0.731 | 0.13648 | -0.022 | -5.359
-15 | -0.726 | 0.13031 | -0.022 | -5.57
-14.5 | -0.717 | 0.12217 | -0.022 | -5.867
-14 | -0.704 | 0.11479 | -0.023 | -6.136
-13.5 | -0.688 | 0.10831 | -0.024 | -6.355
-13 | -0.669 | 0.10096 | -0.025 | -6.623
-12.5 | -0.649 | 0.09886 | -0.042 | -6.568
-12 | -0.623 | 0.09132 | -0.043 | -6.82
-11.5 | -0.592 | 0.08717 | -0.044 | -6.793
-11 | -0.556 | 0.08147 | -0.045 | -6.83
-10.5 | -0.519 | 0.07668 | -0.046 | -6.768
-10 | -0.478 | 0.075 | -0.042 | -6.369
-9.5 | -0.436 | 0.07119 | -0.042 | -6.13
-9 | -0.394 | 0.06683 | -0.043 | -5.891
-8.5 | -0.349 | 0.06273 | -0.044 | -5.571
-8 | -0.304 | 0.05935 | -0.044 | -5.121
-7.5 | -0.257 | 0.0558 | -0.045 | -4.612
-7 | -0.21 | 0.05263 | -0.046 | -3.987
-6.5 | -0.162 | 0.05013 | -0.047 | -3.222
-6 | -0.112 | 0.04757 | -0.048 | -2.363
-5.5 | -0.063 | 0.04539 | -0.049 | -1.383
-5 | -0.013 | 0.04334 | -0.05 | -0.293
-4.5 | 0.038 | 0.04166 | -0.051 | 0.905
-4 | 0.088 | 0.04016 | -0.052 | 2.2
-3.5 | 0.139 | 0.03845 | -0.056 | 3.628
-3 | 0.229 | 0.01801 | -0.108 | 12.73
-2.5 | 0.293 | 0.01771 | -0.109 | 16.541
-2 | 0.34 | 0.01809 | -0.105 | 18.803
-1.5 | 0.4 | 0.01808 | -0.106 | 22.097
-1 | 0.459 | 0.01809 | -0.107 | 25.363
-0.5 | 0.518 | 0.01814 | -0.108 | 28.567
0 | 0.584 | 0.01754 | -0.109 | 33.277
0.5 | 0.642 | 0.01775 | -0.11 | 36.184
1 | 0.701 | 0.01804 | -0.112 | 38.873
1.5 | 0.76 | 0.01836 | -0.113 | 41.404
2 | 0.818 | 0.0187 | -0.114 | 43.756
2.5 | 0.877 | 0.01909 | -0.115 | 45.919
3 | 0.935 | 0.01953 | -0.116 | 47.871
3.5 | 0.993 | 0.02 | -0.117 | 49.662
4 | 1.044 | 0.0205 | -0.119 | 50.908
4.5 | 1.098 | 0.02106 | -0.12 | 52.151
5 | 1.152 | 0.02167 | -0.121 | 53.169
5.5 | 1.206 | 0.02236 | -0.123 | 53.928
6 | 1.295 | 0.02904 | -0.129 | 44.596
6.5 | 1.347 | 0.03025 | -0.13 | 44.536
7 | 1.396 | 0.03139 | -0.131 | 44.476
7.5 | 1.443 | 0.03253 | -0.133 | 44.368
8 | 1.487 | 0.03369 | -0.134 | 44.148
8.5 | 1.277 | 0.05816 | -0.063 | 21.954
9 | 1.308 | 0.06213 | -0.06 | 21.058
9.5 | 1.339 | 0.06641 | -0.06 | 20.158
10 | 1.366 | 0.07144 | -0.06 | 19.12
10.5 | 1.39 | 0.07576 | -0.061 | 18.346
11 | 1.411 | 0.08063 | -0.062 | 17.503
11.5 | 1.429 | 0.08694 | -0.062 | 16.438
12 | 1.443 | 0.09235 | -0.061 | 15.631
12.5 | 1.454 | 0.09992 | -0.062 | 14.553
13 | 1.457 | 0.10747 | -0.061 | 13.559

## 12. Re 100k Mach 0.10 (2)
BIGFOIL.COM POLAR EXPORT
NACA66-619 a=0.8
NACA66-619 a=0.8 |  |  |  | Cl Max: | 1.2853 | at alpha= | 16 | deg
XFOIL ncrit=9 |  |  |  | L/D Max: | 23.2818 | at alpha= | 12 | deg
Re: | 100000 |  |  | Cd Min: | 0.20538 | at alpha= | 20 | deg
Mach: | 0.1 |  |  | Cl=0 at alpha= | 1.672 | deg
|  |  |  | @ Cl=0.1, Cd= | 0.062408
|  |  |  | @ Cl=0.4, Cd= | 0.064883
|  |  |  | @ Cl=0.6, Cd= | 0.066893
alpha (deg) | Cl | Cd | Cm | Cl/Cd
-11 | -0.5409 | 0.14961 | -0.0294 | -3.6154
-10.5 | -0.5254 | 0.14534 | -0.0259 | -3.615
-10 | -0.5899 | 0.13631 | -0.0303 | -4.3276
-9.5 | -0.5548 | 0.13288 | -0.0247 | -4.1752
-9 | -0.6294 | 0.12237 | -0.0284 | -5.1434
-8.5 | -0.595 | 0.11923 | -0.024 | -4.9904
-8 | -0.6169 | 0.11045 | -0.0277 | -5.5853
-6 | -0.7395 | 0.05958 | -0.031 | -12.4119
-5.5 | -0.6921 | 0.05444 | -0.0305 | -12.7131
-5 | -0.6513 | 0.05124 | -0.0292 | -12.7108
-4 | -0.543 | 0.04926 | -0.0305 | -11.0231
-3.5 | -0.5114 | 0.04629 | -0.0273 | -11.0477
-2.5 | -0.4228 | 0.0457 | -0.0254 | -9.2516
-2 | -0.3703 | 0.04619 | -0.0262 | -8.0169
-1.5 | -0.3392 | 0.04534 | -0.0236 | -7.4813
-1 | -0.3321 | 0.04634 | -0.01 | -7.1666
-0.5 | -0.3364 | 0.04688 | 0.0043 | -7.1758
0 | -0.3207 | 0.04904 | 0.0167 | -6.5396
1 | -0.0578 | 0.05768 | -0.0165 | -1.0021
1.5 | -0.0228 | 0.05863 | -0.0166 | -0.38888
2 | 0.0435 | 0.06129 | -0.0218 | 0.70974
2.5 | 0.0744 | 0.06157 | -0.0215 | 1.2084
3 | 0.1077 | 0.06266 | -0.0215 | 1.7188
3.5 | 0.148 | 0.06415 | -0.0227 | 2.3071
4 | 0.1847 | 0.06559 | -0.0232 | 2.816
4.5 | 0.2028 | 0.06603 | -0.0196 | 3.0713
5 | 0.2326 | 0.06638 | -0.0172 | 3.5041
5.5 | 0.2843 | 0.064 | -0.0153 | 4.4422
6 | 0.3398 | 0.0638 | -0.0159 | 5.326
6.5 | 0.3757 | 0.06444 | -0.0156 | 5.8302
7 | 0.4256 | 0.06535 | -0.0171 | 6.5126
7.5 | 0.4832 | 0.06611 | -0.0194 | 7.309
8 | 0.5443 | 0.06667 | -0.0219 | 8.1641
8.5 | 0.6068 | 0.06692 | -0.0243 | 9.0675
9 | 0.6696 | 0.06673 | -0.0262 | 10.0345
9.5 | 0.7334 | 0.06605 | -0.0277 | 11.1037
10 | 0.7683 | 0.06717 | -0.0272 | 11.4381
10.5 | 0.8834 | 0.05993 | -0.0296 | 14.7405
11.5 | 1.0477 | 0.04688 | -0.027 | 22.3485
12 | 1.084 | 0.04656 | -0.0238 | 23.2818
12.5 | 1.053 | 0.053 | -0.0174 | 19.8679
13 | 1.0269 | 0.06042 | -0.013 | 16.996
13.5 | 1.0372 | 0.06462 | -0.0107 | 16.0508
14 | 1.0762 | 0.06624 | -0.0093 | 16.247
14.5 | 1.1258 | 0.06753 | -0.0088 | 16.6711
15 | 1.1933 | 0.06889 | -0.009 | 17.3218
15.5 | 1.2443 | 0.07199 | -0.0094 | 17.2843
16 | 1.2853 | 0.07756 | -0.0094 | 16.5717
16.5 | 1.2786 | 0.08476 | -0.0074 | 15.0849
17 | 1.256 | 0.09314 | -0.0058 | 13.4851
17.5 | 1.2211 | 0.1029 | -0.0055 | 11.8669
18 | 1.1799 | 0.11413 | -0.0071 | 10.3382
18.5 | 1.1344 | 0.12717 | -0.0113 | 8.9203
19.5 | 0.628 | 0.19919 | -0.0539 | 3.1528
20 | 0.6441 | 0.20538 | -0.0564 | 3.1361

## 13. Re 100k Mach 0.25 (1)
BIGFOIL.COM POLAR EXPORT
NACA66-619 a=0.8
NACA66-619 a=0.8 |  |  |  | Cl Max: | 1.473 | at alpha= | 7.5 | deg
JavaFoil+Calcfoil stall+Eppler ext transition |  |  |  | L/D Max: | 52.864 | at alpha= | 5 | deg
Re: | 100000 |  |  | Cd Min: | 0.01802 | at alpha= | 0 | deg
Mach: | 0.25 |  |  | Cl=0 at alpha= | -4.875 | deg
|  |  |  | @ Cl=0.1, Cd= | 0.040195
|  |  |  | @ Cl=0.4, Cd= | 0.01844
|  |  |  | @ Cl=0.6, Cd= | 0.018027
alpha (deg) | Cl | Cd | Cm | Cl/Cd
-19 | -0.361 | 0.27411 | -0.032 | -1.316
-18.5 | -0.409 | 0.31105 | -0.02 | -1.314
-18 | -0.454 | 0.25318 | -0.021 | -1.793
-17.5 | -0.495 | 0.24194 | -0.02 | -2.046
-17 | -0.532 | 0.20462 | -0.021 | -2.599
-16.5 | -0.564 | 0.19873 | -0.02 | -2.839
-16 | -0.592 | 0.17991 | -0.02 | -3.288
-15.5 | -0.614 | 0.15488 | -0.021 | -3.963
-15 | -0.63 | 0.14858 | -0.02 | -4.243
-14.5 | -0.641 | 0.13238 | -0.022 | -4.844
-14 | -0.646 | 0.12308 | -0.023 | -5.249
-13.5 | -0.645 | 0.11726 | -0.022 | -5.5
-13 | -0.638 | 0.10886 | -0.024 | -5.86
-12.5 | -0.625 | 0.10058 | -0.025 | -6.215
-12 | -0.607 | 0.09341 | -0.026 | -6.497
-11.5 | -0.586 | 0.09219 | -0.044 | -6.355
-11 | -0.555 | 0.08436 | -0.046 | -6.574
-10.5 | -0.52 | 0.07955 | -0.046 | -6.536
-10 | -0.483 | 0.07475 | -0.047 | -6.457
-9.5 | -0.441 | 0.07283 | -0.043 | -6.061
-9 | -0.399 | 0.06871 | -0.044 | -5.813
-8.5 | -0.356 | 0.06387 | -0.044 | -5.566
-8 | -0.31 | 0.06053 | -0.046 | -5.121
-7.5 | -0.263 | 0.05672 | -0.046 | -4.635
-7 | -0.215 | 0.05347 | -0.047 | -4.015
-6.5 | -0.165 | 0.05074 | -0.048 | -3.259
-6 | -0.115 | 0.04807 | -0.049 | -2.397
-5.5 | -0.064 | 0.04571 | -0.05 | -1.408
-5 | -0.013 | 0.04378 | -0.051 | -0.298
-4.5 | 0.039 | 0.0419 | -0.052 | 0.923
-4 | 0.091 | 0.04047 | -0.053 | 2.241
-3.5 | 0.143 | 0.03888 | -0.056 | 3.682
-3 | 0.234 | 0.01848 | -0.11 | 12.68
-2.5 | 0.3 | 0.01819 | -0.112 | 16.478
-2 | 0.349 | 0.01844 | -0.107 | 18.95
-1.5 | 0.41 | 0.01844 | -0.109 | 22.258
-1 | 0.471 | 0.01845 | -0.11 | 25.552
-0.5 | 0.532 | 0.01852 | -0.111 | 28.741
0 | 0.598 | 0.01802 | -0.112 | 33.21
0.5 | 0.659 | 0.01824 | -0.113 | 36.144
1 | 0.719 | 0.01853 | -0.114 | 38.817
1.5 | 0.78 | 0.01887 | -0.116 | 41.305
2 | 0.84 | 0.01924 | -0.117 | 43.633
2.5 | 0.9 | 0.01964 | -0.118 | 45.809
3 | 0.96 | 0.02011 | -0.119 | 47.731
3.5 | 1.019 | 0.02061 | -0.12 | 49.477
4 | 1.071 | 0.02115 | -0.122 | 50.628
4.5 | 1.127 | 0.02178 | -0.123 | 51.737
5 | 1.182 | 0.02236 | -0.124 | 52.864
5.5 | 1.273 | 0.02929 | -0.13 | 43.45
6 | 1.327 | 0.03043 | -0.132 | 43.603
6.5 | 1.379 | 0.03165 | -0.133 | 43.566
7 | 1.428 | 0.03298 | -0.134 | 43.287
7.5 | 1.473 | 0.03418 | -0.136 | 43.108
8 | 1.267 | 0.0553 | -0.065 | 22.913
8.5 | 1.299 | 0.05937 | -0.062 | 21.877
9 | 1.328 | 0.06398 | -0.06 | 20.754
9.5 | 1.354 | 0.06851 | -0.06 | 19.757
10 | 1.376 | 0.07411 | -0.06 | 18.562
10.5 | 1.393 | 0.07987 | -0.06 | 17.439
11 | 1.405 | 0.08445 | -0.062 | 16.643
11.5 | 1.413 | 0.09157 | -0.062 | 15.431
12 | 1.415 | 0.09951 | -0.061 | 14.221
12.5 | 1.411 | 0.10537 | -0.061 | 13.393

## 14. Re 100k Mach 0.25 (2)
BIGFOIL.COM POLAR EXPORT
NACA66-619 a=0.8
NACA66-619 a=0.8 |  |  |  | Cl Max: | 1.2198 | at alpha= | 16 | deg
XFOIL ncrit=9 |  |  |  | L/D Max: | 20.518 | at alpha= | 12 | deg
Re: | 100000 |  |  | Cd Min: | 0.232 | at alpha= | 20 | deg
Mach: | 0.25 |  |  | Cl=0 at alpha= | 1.9157 | deg
|  |  |  | @ Cl=0.1, Cd= | 0.064105
|  |  |  | @ Cl=0.4, Cd= | 0.065263
|  |  |  | @ Cl=0.6, Cd= | 0.068439
alpha (deg) | Cl | Cd | Cm | Cl/Cd
-11 | -0.5135 | 0.15541 | -0.0275 | -3.3042
-10.5 | -0.5151 | 0.15045 | -0.026 | -3.4237
-10 | -0.5424 | 0.14338 | -0.0271 | -3.783
-9.5 | -0.5359 | 0.13865 | -0.0244 | -3.8651
-9 | -0.565 | 0.13126 | -0.0247 | -4.3044
-8.5 | -0.682 | 0.1203 | -0.034 | -5.6692
-8 | -0.5886 | 0.1175 | -0.0283 | -5.0094
-7.5 | -0.5949 | 0.11044 | -0.0299 | -5.3866
-7 | -0.6374 | 0.10235 | -0.0293 | -6.2277
-6 | -0.7554 | 0.06522 | -0.0332 | -11.5823
-5 | -0.6783 | 0.05449 | -0.0305 | -12.4482
-4.5 | -0.6242 | 0.05175 | -0.0311 | -12.0618
-4 | -0.5841 | 0.04978 | -0.0289 | -11.7336
-3.5 | -0.5308 | 0.04826 | -0.029 | -10.9988
-3 | -0.4719 | 0.04875 | -0.03 | -9.68
-2.5 | -0.44 | 0.04699 | -0.0265 | -9.3637
-2 | -0.3805 | 0.04826 | -0.028 | -7.8844
-1.5 | -0.355 | 0.04668 | -0.0239 | -7.605
-0.5 | -0.3347 | 0.04785 | -0.0004 | -6.9948
0 | -0.3278 | 0.04987 | 0.0139 | -6.5731
0.5 | -0.1269 | 0.05739 | -0.0114 | -2.2112
1 | -0.0618 | 0.05954 | -0.0162 | -1.038
1.5 | -0.0281 | 0.05977 | -0.0161 | -0.47014
2 | 0.0057 | 0.06083 | -0.0158 | 0.093704
3 | 0.1131 | 0.06456 | -0.0218 | 1.7519
4 | 0.1986 | 0.06735 | -0.0243 | 2.9488
4.5 | 0.2365 | 0.06867 | -0.024 | 3.444
5.5 | 0.3004 | 0.06497 | -0.0163 | 4.6237
6 | 0.3343 | 0.06461 | -0.0139 | 5.1741
6.5 | 0.3852 | 0.06509 | -0.0147 | 5.918
7 | 0.4443 | 0.06578 | -0.0168 | 6.7543
8 | 0.5351 | 0.06797 | -0.0189 | 7.8726
8.5 | 0.5974 | 0.06844 | -0.0211 | 8.7288
9 | 0.6614 | 0.06842 | -0.023 | 9.6668
9.5 | 0.7276 | 0.06782 | -0.0246 | 10.7284
10 | 0.7925 | 0.06678 | -0.0255 | 11.8673
12 | 1.0575 | 0.05154 | -0.0171 | 20.518
12.5 | 1.0177 | 0.05982 | -0.0118 | 17.0127
13 | 1.0093 | 0.06604 | -0.0088 | 15.2832
13.5 | 1.0333 | 0.06921 | -0.0069 | 14.9299
14 | 1.0839 | 0.07019 | -0.0054 | 15.4424
14.5 | 1.1482 | 0.07134 | -0.005 | 16.0948
15 | 1.1866 | 0.07551 | -0.004 | 15.7145
15.5 | 1.207 | 0.081 | -0.0032 | 14.9012
16 | 1.2198 | 0.08762 | -0.0027 | 13.9215
16.5 | 1.207 | 0.0965 | -0.0023 | 12.5078
17 | 1.1714 | 0.10678 | -0.0033 | 10.9702
17.5 | 1.1056 | 0.12147 | -0.008 | 9.1018
18 | 0.9749 | 0.1529 | -0.0263 | 6.3761
18.5 | 0.9248 | 0.17805 | -0.0407 | 5.194
19 | 0.8666 | 0.21738 | -0.0623 | 3.9866
19.5 | 0.8835 | 0.22651 | -0.0659 | 3.9005
20 | 0.8864 | 0.232 | -0.0714 | 3.8207

## 15. Re 100k Mach 0.50 (1)
BIGFOIL.COM POLAR EXPORT
NACA66-619 a=0.8
NACA66-619 a=0.8 |  |  |  | Cl Max: | 1.456 | at alpha= | 6 | deg
JavaFoil+Calcfoil stall+Eppler ext transition |  |  |  | L/D Max: | 50.064 | at alpha= | 5 | deg
Re: | 100000 |  |  | Cd Min: | 0.02006 | at alpha= | -2 | deg
Mach: | 0.5 |  |  | Cl=0 at alpha= | -4.8772 | deg
|  |  |  | @ Cl=0.1, Cd= | 0.041984
|  |  |  | @ Cl=0.4, Cd= | 0.020062
|  |  |  | @ Cl=0.6, Cd= | 0.020272
alpha (deg) | Cl | Cd | Cm | Cl/Cd
-20 | -0.864 | 0.33902 | -0.043 | -2.547
-19.5 | -0.836 | 0.3355 | -0.043 | -2.491
-19 | -0.805 | 0.32852 | -0.042 | -2.451
-18.5 | -0.777 | 0.31874 | -0.042 | -2.438
-18 | -0.749 | 0.31888 | -0.043 | -2.349
-17.5 | -0.721 | 0.29702 | -0.044 | -2.428
-17 | -0.693 | 0.2921 | -0.045 | -2.373
-16.5 | -0.663 | 0.27639 | -0.043 | -2.4
-16 | -0.635 | 0.26504 | -0.043 | -2.396
-15.5 | -0.607 | 0.26657 | -0.044 | -2.276
-15 | -0.578 | 0.25975 | -0.045 | -2.227
-14.5 | -0.55 | 0.25486 | -0.045 | -2.159
-14 | -0.522 | 0.23837 | -0.046 | -2.189
-13.5 | -0.493 | 0.2341 | -0.047 | -2.108
-13 | -0.464 | 0.21876 | -0.044 | -2.121
-12.5 | -0.436 | 0.2091 | -0.044 | -2.083
-12 | -0.407 | 0.20508 | -0.044 | -1.985
-11.5 | -0.379 | 0.19908 | -0.045 | -1.902
-11 | -0.35 | 0.18709 | -0.046 | -1.872
-10.5 | -0.32 | 0.14719 | -0.027 | -2.177
-10 | -0.292 | 0.14446 | -0.027 | -2.022
-9.5 | -0.264 | 0.08314 | -0.025 | -3.171
-9 | -0.356 | 0.07204 | -0.031 | -4.939
-8.5 | -0.351 | 0.07281 | -0.052 | -4.821
-8 | -0.32 | 0.07039 | -0.049 | -4.545
-7.5 | -0.279 | 0.06456 | -0.05 | -4.319
-7 | -0.232 | 0.05867 | -0.051 | -3.947
-6.5 | -0.18 | 0.05468 | -0.052 | -3.301
-6 | -0.127 | 0.05136 | -0.053 | -2.467
-5.5 | -0.071 | 0.04835 | -0.054 | -1.47
-5 | -0.014 | 0.046 | -0.055 | -0.314
-4.5 | 0.043 | 0.0439 | -0.056 | 0.979
-4 | 0.101 | 0.04195 | -0.058 | 2.406
-3.5 | 0.159 | 0.04039 | -0.06 | 3.946
-3 | 0.218 | 0.03898 | -0.064 | 5.603
-2.5 | 0.331 | 0.02022 | -0.122 | 16.369
-2 | 0.401 | 0.02006 | -0.123 | 19.986
-1.5 | 0.458 | 0.02006 | -0.12 | 22.822
-1 | 0.526 | 0.02015 | -0.121 | 26.097
-0.5 | 0.594 | 0.02029 | -0.123 | 29.276
0 | 0.666 | 0.02007 | -0.124 | 33.178
0.5 | 0.734 | 0.02044 | -0.125 | 35.899
1 | 0.801 | 0.02078 | -0.127 | 38.55
1.5 | 0.869 | 0.02125 | -0.128 | 40.867
2 | 0.935 | 0.02176 | -0.129 | 42.98
2.5 | 1.002 | 0.02232 | -0.131 | 44.916
3 | 1.069 | 0.02292 | -0.132 | 46.651
3.5 | 1.136 | 0.02358 | -0.133 | 48.166
4 | 1.189 | 0.02437 | -0.135 | 48.804
4.5 | 1.25 | 0.02519 | -0.136 | 49.617
5 | 1.308 | 0.02613 | -0.137 | 50.064
5.5 | 1.403 | 0.03572 | -0.144 | 39.279
6 | 1.456 | 0.03757 | -0.145 | 38.759
6.5 | 1.261 | 0.04848 | -0.071 | 26.007
7 | 1.29 | 0.05201 | -0.065 | 24.803
7.5 | 1.311 | 0.05747 | -0.064 | 22.807
8 | 1.316 | 0.06379 | -0.063 | 20.624
8.5 | 1.294 | 0.06994 | -0.061 | 18.495
9 | 1.212 | 0.08202 | -0.059 | 14.774
9.5 | 0.807 | 0.12887 | -0.054 | 6.261
10 | 0.835 | 0.16189 | -0.062 | 5.157
10.5 | 0.862 | 0.1757 | -0.063 | 4.906
11 | 0.889 | 0.18576 | -0.064 | 4.787

## 16. Re 100k Mach 0.50 (2)
BIGFOIL.COM POLAR EXPORT
NACA66-619 a=0.8
NACA66-619 a=0.8 |  |  |  | Cl Max: | 1.0334 | at alpha= | 14 | deg
XFOIL ncrit=9 |  |  |  | L/D Max: | 15.236 | at alpha= | 11.5 | deg
Re: | 100000 |  |  | Cd Min: | 0.24207 | at alpha= | 19 | deg
Mach: | 0.5 |  |  | Cl=0 at alpha= | 2.3368 | deg
|  |  |  | @ Cl=0.1, Cd= | 0.068131
|  |  |  | @ Cl=0.4, Cd= | 0.070631
|  |  |  | @ Cl=0.6, Cd= | 0.07522
alpha (deg) | Cl | Cd | Cm | Cl/Cd
-10.5 | -0.4926 | 0.16837 | -0.027 | -2.9257
-10 | -0.4964 | 0.16334 | -0.026 | -3.0391
-9.5 | -0.502 | 0.15706 | -0.0252 | -3.1962
-9 | -0.5374 | 0.15183 | -0.0289 | -3.5395
-8.5 | -0.4909 | 0.14527 | -0.0284 | -3.3792
-8 | -0.4806 | 0.13863 | -0.0304 | -3.4668
-7.5 | -0.4824 | 0.13217 | -0.0315 | -3.6498
-7 | -0.4827 | 0.12585 | -0.0338 | -3.8355
-6.5 | -0.601 | 0.09734 | -0.0543 | -6.1742
-6 | -0.6999 | 0.08718 | -0.049 | -8.0282
-5.5 | -0.7147 | 0.0801 | -0.0446 | -8.9226
-5 | -0.7139 | 0.07286 | -0.0427 | -9.7982
-4.5 | -0.7131 | 0.06577 | -0.0376 | -10.8423
-4 | -0.6686 | 0.06151 | -0.0374 | -10.8698
-3.5 | -0.6393 | 0.0572 | -0.0331 | -11.1766
-2.5 | -0.535 | 0.05317 | -0.0297 | -10.0621
-1.5 | -0.4316 | 0.05204 | -0.0256 | -8.2936
-1 | -0.3741 | 0.05259 | -0.0245 | -7.1135
-0.5 | -0.3402 | 0.05187 | -0.0209 | -6.5587
0 | -0.3271 | 0.05411 | -0.0047 | -6.0451
0.5 | -0.3387 | 0.05394 | 0.0138 | -6.2792
1.5 | -0.0659 | 0.06499 | -0.0116 | -1.014
2 | -0.032 | 0.06558 | -0.0103 | -0.48795
2.5 | 0.0155 | 0.06682 | -0.0116 | 0.23197
3 | 0.0632 | 0.06817 | -0.0125 | 0.92709
4 | 0.1871 | 0.06804 | -0.0154 | 2.7499
4.5 | 0.2407 | 0.06872 | -0.0165 | 3.5026
5 | 0.3031 | 0.0697 | -0.0189 | 4.3486
5.5 | 0.3465 | 0.07071 | -0.019 | 4.9003
6 | 0.3565 | 0.0707 | -0.0131 | 5.0424
6.5 | 0.3766 | 0.07048 | -0.0083 | 5.3434
7 | 0.4168 | 0.07074 | -0.0066 | 5.892
7.5 | 0.4769 | 0.07149 | -0.0079 | 6.6709
8 | 0.5068 | 0.07376 | -0.0075 | 6.8709
8.5 | 0.5677 | 0.07494 | -0.0093 | 7.5754
9 | 0.637 | 0.07554 | -0.0111 | 8.4326
9.5 | 0.6683 | 0.07851 | -0.0111 | 8.5123
10 | 0.7441 | 0.07805 | -0.012 | 9.5336
10.5 | 0.786 | 0.07993 | -0.0114 | 9.8336
11 | 0.9376 | 0.06636 | -0.0066 | 14.129
11.5 | 0.9943 | 0.06526 | -0.0027 | 15.236
12 | 0.9713 | 0.07307 | 0.0003 | 13.2927
12.5 | 0.9612 | 0.08075 | 0.0016 | 11.9034
13 | 0.9864 | 0.08503 | 0.0035 | 11.6006
13.5 | 1.0205 | 0.08906 | 0.0051 | 11.4586
14 | 1.0334 | 0.09598 | 0.005 | 10.7668
14.5 | 1.0275 | 0.10543 | 0.0029 | 9.7458
15 | 0.9931 | 0.1192 | -0.0032 | 8.3314
15.5 | 0.9496 | 0.13589 | -0.013 | 6.988
16 | 0.9075 | 0.1551 | -0.0255 | 5.8511
16.5 | 0.8846 | 0.17339 | -0.037 | 5.1018
17 | 0.8812 | 0.18766 | -0.0455 | 4.6957
17.5 | 0.8896 | 0.19947 | -0.0522 | 4.4598
18.5 | 0.8855 | 0.23339 | -0.0733 | 3.7941
19 | 0.9071 | 0.24207 | -0.0779 | 3.7473

## 17. Re 250k Mach 0.00 (1)
BIGFOIL.COM POLAR EXPORT
NACA66-619 a=0.8
NACA66-619 a=0.8 |  |  |  | Cl Max: | 1.691 | at alpha= | 11 | deg
JavaFoil+Calcfoil stall+Eppler ext transition |  |  |  | L/D Max: | 80.744 | at alpha= | 5.5 | deg
Re: | 250000 |  |  | Cd Min: | 0.01143 | at alpha= | 0 | deg
Mach: | 0 |  |  | Cl=0 at alpha= | -4.8879 | deg
|  |  |  | @ Cl=0.1, Cd= | 0.013918
|  |  |  | @ Cl=0.4, Cd= | 0.012411
|  |  |  | @ Cl=0.6, Cd= | 0.011451
alpha (deg) | Cl | Cd | Cm | Cl/Cd
-20 | -0.705 | 0.2024 | -0.032 | -3.485
-19.5 | -0.714 | 0.19163 | -0.019 | -3.726
-19 | -0.725 | 0.1808 | -0.019 | -4.01
-18.5 | -0.734 | 0.17157 | -0.02 | -4.281
-18 | -0.742 | 0.16095 | -0.02 | -4.611
-17.5 | -0.752 | 0.1562 | -0.035 | -4.813
-17 | -0.755 | 0.14874 | -0.036 | -5.078
-16.5 | -0.756 | 0.1407 | -0.037 | -5.374
-16 | -0.754 | 0.13502 | -0.037 | -5.584
-15.5 | -0.749 | 0.12508 | -0.039 | -5.992
-15 | -0.742 | 0.12032 | -0.04 | -6.163
-14.5 | -0.73 | 0.11308 | -0.04 | -6.456
-14 | -0.716 | 0.10691 | -0.041 | -6.694
-13.5 | -0.698 | 0.10106 | -0.042 | -6.904
-13 | -0.677 | 0.09516 | -0.043 | -7.109
-12.5 | -0.652 | 0.09038 | -0.044 | -7.215
-12 | -0.625 | 0.08368 | -0.045 | -7.464
-11.5 | -0.593 | 0.07815 | -0.046 | -7.589
-11 | -0.557 | 0.07421 | -0.047 | -7.505
-10.5 | -0.517 | 0.07107 | -0.041 | -7.268
-10 | -0.477 | 0.06698 | -0.043 | -7.12
-9.5 | -0.435 | 0.06343 | -0.043 | -6.865
-9 | -0.393 | 0.05976 | -0.043 | -6.568
-8.5 | -0.348 | 0.05631 | -0.045 | -6.187
-8 | -0.303 | 0.05333 | -0.045 | -5.681
-7.5 | -0.256 | 0.05044 | -0.046 | -5.085
-7 | -0.209 | 0.04764 | -0.047 | -4.388
-6.5 | -0.161 | 0.04511 | -0.049 | -3.566
-6 | -0.112 | 0.0429 | -0.049 | -2.61
-5.5 | -0.062 | 0.04091 | -0.05 | -1.528
-5 | -0.013 | 0.03852 | -0.055 | -0.329
-4.5 | 0.045 | 0.01422 | -0.106 | 3.193
-4 | 0.107 | 0.01388 | -0.107 | 7.687
-3.5 | 0.168 | 0.01359 | -0.109 | 12.398
-3 | 0.231 | 0.01335 | -0.11 | 17.279
-2.5 | 0.294 | 0.01313 | -0.112 | 22.431
-2 | 0.341 | 0.01248 | -0.108 | 27.332
-1.5 | 0.401 | 0.01241 | -0.109 | 32.298
-1 | 0.461 | 0.01235 | -0.11 | 37.316
-0.5 | 0.521 | 0.01237 | -0.112 | 42.1
0 | 0.591 | 0.01143 | -0.113 | 51.73
0.5 | 0.651 | 0.01157 | -0.114 | 56.301
1 | 0.711 | 0.01177 | -0.115 | 60.39
1.5 | 0.771 | 0.01197 | -0.117 | 64.4
2 | 0.829 | 0.01225 | -0.118 | 67.71
2.5 | 0.888 | 0.01254 | -0.119 | 70.801
3 | 0.946 | 0.01286 | -0.121 | 73.578
3.5 | 1.004 | 0.01317 | -0.122 | 76.203
4 | 1.054 | 0.01354 | -0.123 | 77.861
4.5 | 1.109 | 0.0141 | -0.129 | 78.646
5 | 1.162 | 0.01445 | -0.13 | 80.451
5.5 | 1.214 | 0.01504 | -0.132 | 80.744
6 | 1.293 | 0.02402 | -0.136 | 53.821
6.5 | 1.344 | 0.02503 | -0.137 | 53.703
7 | 1.394 | 0.026 | -0.138 | 53.59
7.5 | 1.441 | 0.02692 | -0.139 | 53.517
8 | 1.486 | 0.02805 | -0.141 | 52.973
8.5 | 1.528 | 0.02913 | -0.142 | 52.44
9 | 1.567 | 0.03033 | -0.143 | 51.663
9.5 | 1.603 | 0.03155 | -0.144 | 50.819
10 | 1.636 | 0.03293 | -0.145 | 49.69
10.5 | 1.391 | 0.06885 | -0.069 | 20.205
11 | 1.691 | 0.03559 | -0.147 | 47.519
11.5 | 1.434 | 0.07793 | -0.071 | 18.397
12 | 1.449 | 0.08323 | -0.069 | 17.406
12.5 | 1.46 | 0.08891 | -0.065 | 16.417
13 | 1.465 | 0.09473 | -0.066 | 15.467
13.5 | 1.467 | 0.10131 | -0.068 | 14.485
14 | 1.465 | 0.10714 | -0.066 | 13.67
14.5 | 1.458 | 0.11358 | -0.064 | 12.838
15 | 1.449 | 0.11972 | -0.065 | 12.105
15.5 | 1.436 | 0.12815 | -0.064 | 11.206
16 | 1.42 | 0.13552 | -0.064 | 10.48

## 18. Re 250k Mach 0.00 (2)
BIGFOIL.COM POLAR EXPORT
NACA66-619 a=0.8
NACA66-619 a=0.8 |  |  |  | Cl Max: | 1.2989 | at alpha= | 18.5 | deg
XFOIL ncrit=9 |  |  |  | L/D Max: | 42.1584 | at alpha= | 10 | deg
Re: | 250000 |  |  | Cd Min: | 0.12139 | at alpha= | 20 | deg
Mach: | 0 |  |  | Cl=0 at alpha= | 0.18174 | deg
|  |  |  | @ Cl=0.1, Cd= | 0.037428
|  |  |  | @ Cl=0.4, Cd= | 0.038651
|  |  |  | @ Cl=0.6, Cd= | 0.03741
alpha (deg) | Cl | Cd | Cm | Cl/Cd
-12 | -0.1164 | 0.07684 | -0.1626 | -1.5148
-11.5 | -0.1332 | 0.06897 | -0.1658 | -1.9313
-11 | -0.1966 | 0.06032 | -0.1665 | -3.2593
-10.5 | -0.2597 | 0.05601 | -0.1609 | -4.6367
-9 | -0.3871 | 0.0404 | -0.127 | -9.5817
-8.5 | -0.4825 | 0.04425 | -0.1026 | -10.904
-8 | -0.5484 | 0.04618 | -0.0836 | -11.8753
-7.5 | -0.5412 | 0.04311 | -0.0774 | -12.5539
-7 | -0.5189 | 0.04041 | -0.0729 | -12.8409
-6.5 | -0.4786 | 0.03855 | -0.0712 | -12.415
-6 | -0.4357 | 0.03739 | -0.0699 | -11.6528
-5.5 | -0.3745 | 0.03597 | -0.0712 | -10.4115
-5 | -0.3861 | 0.03675 | -0.0616 | -10.5061
-4.5 | -0.3694 | 0.03686 | -0.0564 | -10.0217
-4 | -0.3287 | 0.03644 | -0.0548 | -9.0203
-3.5 | -0.2742 | 0.03557 | -0.0554 | -7.7087
-3 | -0.1934 | 0.03479 | -0.0599 | -5.5591
-2.5 | -0.2099 | 0.03555 | -0.0501 | -5.9044
-2 | -0.1423 | 0.03445 | -0.0529 | -4.1306
-1.5 | -0.1398 | 0.03347 | -0.0453 | -4.1769
-1 | -0.086 | 0.03463 | -0.0439 | -2.4834
-0.5 | -0.0405 | 0.036 | -0.0389 | -1.125
0 | -0.0209 | 0.03679 | -0.0331 | -0.56809
0.5 | 0.0366 | 0.03679 | -0.0316 | 0.99484
2 | 0.1657 | 0.03809 | -0.0302 | 4.3502
2.5 | 0.2347 | 0.03782 | -0.033 | 6.2057
3 | 0.3092 | 0.03751 | -0.0367 | 8.2431
4 | 0.3745 | 0.03885 | -0.033 | 9.6396
4.5 | 0.4449 | 0.0383 | -0.0359 | 11.6162
5 | 0.5192 | 0.03755 | -0.0392 | 13.8269
6 | 0.6234 | 0.03737 | -0.0402 | 16.6818
7 | 0.7124 | 0.03722 | -0.0387 | 19.1402
7.5 | 0.7861 | 0.03554 | -0.0412 | 22.1187
8 | 0.8609 | 0.03341 | -0.0435 | 25.7677
8.5 | 0.9265 | 0.03079 | -0.0441 | 30.0909
9.5 | 1.0525 | 0.02673 | -0.0447 | 39.3752
10 | 1.1016 | 0.02613 | -0.0435 | 42.1584
10.5 | 1.0985 | 0.02921 | -0.0373 | 37.607
11 | 1.0877 | 0.03385 | -0.0325 | 32.1329
11.5 | 1.0659 | 0.0397 | -0.027 | 26.8489
12 | 1.0477 | 0.04576 | -0.0224 | 22.8955
12.5 | 1.0604 | 0.04968 | -0.0205 | 21.3446
13 | 1.0736 | 0.05365 | -0.0189 | 20.0112
13.5 | 1.0853 | 0.05782 | -0.0174 | 18.7703
14 | 1.1014 | 0.06159 | -0.0161 | 17.8828
14.5 | 1.1207 | 0.0651 | -0.0152 | 17.2151
15 | 1.1469 | 0.06771 | -0.0141 | 16.9384
15.5 | 1.175 | 0.07041 | -0.0135 | 16.688
16 | 1.2039 | 0.07307 | -0.013 | 16.476
16.5 | 1.2426 | 0.07482 | -0.0127 | 16.6079
17 | 1.2798 | 0.07736 | -0.0123 | 16.5434
17.5 | 1.293 | 0.08215 | -0.0118 | 15.7395
18 | 1.2986 | 0.08778 | -0.0115 | 14.7938
18.5 | 1.2989 | 0.09413 | -0.0116 | 13.799
19 | 1.2957 | 0.10093 | -0.0123 | 12.8376
19.5 | 1.2767 | 0.11006 | -0.014 | 11.6
20 | 1.2448 | 0.12139 | -0.0174 | 10.2546

## 19. Re 250k Mach 0.10 (1)
BIGFOIL.COM POLAR EXPORT
NACA66-619 a=0.8
NACA66-619 a=0.8 |  |  |  | Cl Max: | 1.639 | at alpha= | 10 | deg
JavaFoil+Calcfoil stall+Eppler ext transition |  |  |  | L/D Max: | 80.974 | at alpha= | 5.5 | deg
Re: | 250000 |  |  | Cd Min: | 0.0115 | at alpha= | 0 | deg
Mach: | 0.1 |  |  | Cl=0 at alpha= | -4.8898 | deg
|  |  |  | @ Cl=0.1, Cd= | 0.01398
|  |  |  | @ Cl=0.4, Cd= | 0.012483
|  |  |  | @ Cl=0.6, Cd= | 0.011514
alpha (deg) | Cl | Cd | Cm | Cl/Cd
-20 | -0.66 | 0.20929 | -0.019 | -3.153
-19.5 | -0.676 | 0.1967 | -0.02 | -3.435
-19 | -0.69 | 0.18629 | -0.02 | -3.704
-18.5 | -0.703 | 0.17558 | -0.019 | -4.002
-18 | -0.714 | 0.16536 | -0.02 | -4.315
-17.5 | -0.722 | 0.15374 | -0.021 | -4.699
-17 | -0.733 | 0.15322 | -0.036 | -4.783
-16.5 | -0.733 | 0.13994 | -0.022 | -5.236
-16 | -0.738 | 0.13593 | -0.038 | -5.429
-15.5 | -0.736 | 0.12785 | -0.039 | -5.755
-15 | -0.73 | 0.12312 | -0.039 | -5.93
-14.5 | -0.721 | 0.11466 | -0.04 | -6.29
-14 | -0.709 | 0.1093 | -0.041 | -6.486
-13.5 | -0.693 | 0.10187 | -0.042 | -6.801
-13 | -0.673 | 0.09597 | -0.043 | -7.014
-12.5 | -0.65 | 0.08942 | -0.044 | -7.272
-12 | -0.624 | 0.0841 | -0.045 | -7.414
-11.5 | -0.593 | 0.08 | -0.046 | -7.409
-11 | -0.557 | 0.07446 | -0.047 | -7.482
-10.5 | -0.52 | 0.07005 | -0.048 | -7.416
-10 | -0.478 | 0.06709 | -0.043 | -7.122
-9.5 | -0.437 | 0.0635 | -0.043 | -6.875
-9 | -0.394 | 0.06007 | -0.044 | -6.556
-8.5 | -0.35 | 0.05659 | -0.045 | -6.178
-8 | -0.304 | 0.05337 | -0.045 | -5.697
-7.5 | -0.257 | 0.05048 | -0.046 | -5.1
-7 | -0.21 | 0.04764 | -0.048 | -4.408
-6.5 | -0.162 | 0.04524 | -0.049 | -3.572
-6 | -0.112 | 0.04302 | -0.049 | -2.615
-5.5 | -0.063 | 0.04098 | -0.05 | -1.532
-5 | -0.013 | 0.03862 | -0.055 | -0.33
-4.5 | 0.046 | 0.01429 | -0.106 | 3.189
-4 | 0.107 | 0.01394 | -0.108 | 7.685
-3.5 | 0.169 | 0.01365 | -0.109 | 12.398
-3 | 0.232 | 0.01342 | -0.111 | 17.268
-2.5 | 0.296 | 0.0132 | -0.113 | 22.409
-2 | 0.343 | 0.01254 | -0.108 | 27.31
-1.5 | 0.403 | 0.01248 | -0.109 | 32.255
-1 | 0.463 | 0.01243 | -0.111 | 37.242
-0.5 | 0.523 | 0.01242 | -0.112 | 42.129
0 | 0.594 | 0.0115 | -0.113 | 51.697
0.5 | 0.655 | 0.01164 | -0.115 | 56.241
1 | 0.715 | 0.01182 | -0.116 | 60.435
1.5 | 0.774 | 0.01206 | -0.117 | 64.227
2 | 0.833 | 0.01233 | -0.119 | 67.576
2.5 | 0.892 | 0.01263 | -0.12 | 70.604
3 | 0.95 | 0.01295 | -0.121 | 73.382
3.5 | 1.008 | 0.01326 | -0.122 | 76.029
4 | 1.059 | 0.01364 | -0.124 | 77.658
4.5 | 1.113 | 0.0142 | -0.129 | 78.399
5 | 1.167 | 0.01455 | -0.131 | 80.183
5.5 | 1.22 | 0.01507 | -0.132 | 80.974
6 | 1.298 | 0.02425 | -0.137 | 53.552
6.5 | 1.35 | 0.02517 | -0.138 | 53.631
7 | 1.399 | 0.02628 | -0.139 | 53.247
7.5 | 1.447 | 0.02722 | -0.14 | 53.149
8 | 1.491 | 0.02822 | -0.141 | 52.829
8.5 | 1.533 | 0.02946 | -0.142 | 52.028
9 | 1.572 | 0.03068 | -0.143 | 51.234
9.5 | 1.607 | 0.03193 | -0.145 | 50.337
10 | 1.639 | 0.03316 | -0.146 | 49.422
10.5 | 1.392 | 0.0692 | -0.068 | 20.119
11 | 1.415 | 0.07366 | -0.072 | 19.214
11.5 | 1.433 | 0.07875 | -0.071 | 18.191
12 | 1.446 | 0.08373 | -0.068 | 17.268
12.5 | 1.456 | 0.08938 | -0.068 | 16.294
13 | 1.459 | 0.09593 | -0.066 | 15.205
13.5 | 1.458 | 0.10087 | -0.066 | 14.451
14 | 1.452 | 0.1096 | -0.065 | 13.252
14.5 | 1.443 | 0.1161 | -0.064 | 12.427
15 | 1.43 | 0.1226 | -0.065 | 11.666

## 20. Re 250k Mach 0.10 (2)
BIGFOIL.COM POLAR EXPORT
NACA66-619 a=0.8
NACA66-619 a=0.8 |  |  |  | Cl Max: | 1.2861 | at alpha= | 18 | deg
XFOIL ncrit=9 |  |  |  | L/D Max: | 41.3609 | at alpha= | 10 | deg
Re: | 250000 |  |  | Cd Min: | 0.13052 | at alpha= | 20 | deg
Mach: | 0.1 |  |  | Cl=0 at alpha= | 0.16781 | deg
|  |  |  | @ Cl=0.1, Cd= | 0.037222
|  |  |  | @ Cl=0.4, Cd= | 0.037809
|  |  |  | @ Cl=0.6, Cd= | 0.037501
alpha (deg) | Cl | Cd | Cm | Cl/Cd
-13 | -0.0584 | 0.09896 | -0.1518 | -0.59014
-12.5 | -0.1703 | 0.08079 | -0.1665 | -2.1079
-12 | -0.0974 | 0.08 | -0.1613 | -1.2175
-11.5 | -0.1025 | 0.07278 | -0.1642 | -1.4084
-11 | -0.178 | 0.06164 | -0.1678 | -2.8877
-10.5 | -0.259 | 0.05734 | -0.1615 | -4.5169
-9 | -0.3915 | 0.04176 | -0.1274 | -9.375
-8.5 | -0.4764 | 0.04367 | -0.1055 | -10.9091
-8 | -0.5544 | 0.04623 | -0.0842 | -11.9922
-7.5 | -0.5454 | 0.04406 | -0.0779 | -12.3786
-7 | -0.5219 | 0.04106 | -0.0737 | -12.7107
-6.5 | -0.4806 | 0.03893 | -0.0719 | -12.3452
-6 | -0.4349 | 0.03761 | -0.071 | -11.5634
-5.5 | -0.3731 | 0.03615 | -0.0723 | -10.3209
-5 | -0.3976 | 0.03718 | -0.0607 | -10.6939
-4.5 | -0.3751 | 0.03713 | -0.0564 | -10.1023
-4 | -0.3291 | 0.03656 | -0.0554 | -9.0016
-3.5 | -0.2695 | 0.03559 | -0.0567 | -7.5724
-2.5 | -0.2105 | 0.03564 | -0.0505 | -5.9063
-2 | -0.1396 | 0.03471 | -0.0535 | -4.0219
-1.5 | -0.1416 | 0.03347 | -0.0456 | -4.2307
-1 | -0.0847 | 0.03466 | -0.0445 | -2.4437
-0.5 | -0.0661 | 0.0362 | -0.0367 | -1.826
0 | -0.0196 | 0.03688 | -0.0335 | -0.53145
0.5 | 0.0388 | 0.03688 | -0.032 | 1.0521
1.5 | 0.1337 | 0.03741 | -0.0316 | 3.5739
2.5 | 0.2371 | 0.03788 | -0.0333 | 6.2592
3 | 0.3125 | 0.03758 | -0.037 | 8.3156
3.5 | 0.341 | 0.03819 | -0.0345 | 8.929
4 | 0.4153 | 0.03771 | -0.0379 | 11.013
4.5 | 0.4479 | 0.03832 | -0.036 | 11.6884
5 | 0.5233 | 0.03755 | -0.0394 | 13.9361
5.5 | 0.5587 | 0.03809 | -0.0379 | 14.6679
6 | 0.6351 | 0.037 | -0.0412 | 17.1649
6.5 | 0.6723 | 0.03728 | -0.0396 | 18.0338
7 | 0.7477 | 0.03565 | -0.0423 | 20.9734
8 | 0.8733 | 0.03284 | -0.0443 | 26.5926
8.5 | 0.9337 | 0.03056 | -0.0442 | 30.553
9 | 0.9712 | 0.03007 | -0.0416 | 32.298
9.5 | 1.0499 | 0.02728 | -0.0436 | 38.4861
10 | 1.1002 | 0.0266 | -0.0424 | 41.3609
10.5 | 1.0954 | 0.02987 | -0.0361 | 36.6722
11 | 1.0844 | 0.03473 | -0.0316 | 31.2237
12 | 1.0454 | 0.04657 | -0.0214 | 22.4479
12.5 | 1.0579 | 0.05058 | -0.0196 | 20.9154
13 | 1.0713 | 0.05459 | -0.0181 | 19.6245
13.5 | 1.0823 | 0.0589 | -0.0165 | 18.3752
14 | 1.0994 | 0.06265 | -0.0153 | 17.5483
14.5 | 1.1192 | 0.06617 | -0.0145 | 16.914
15 | 1.1468 | 0.0687 | -0.0133 | 16.6929
15.5 | 1.1756 | 0.0714 | -0.0127 | 16.465
16 | 1.2046 | 0.07415 | -0.0122 | 16.2454
16.5 | 1.2517 | 0.07532 | -0.0119 | 16.6184
17 | 1.2761 | 0.07914 | -0.0114 | 16.1246
17.5 | 1.2855 | 0.08446 | -0.0108 | 15.2202
18 | 1.2861 | 0.09076 | -0.0107 | 14.1703
18.5 | 1.28 | 0.09801 | -0.0111 | 13.0599
19 | 1.268 | 0.10612 | -0.0124 | 11.9487
19.5 | 1.2398 | 0.11693 | -0.0152 | 10.6029
20 | 1.1979 | 0.13052 | -0.0206 | 9.1779

## 21. Re 250k Mach 0.25 (1)
BIGFOIL.COM POLAR EXPORT
NACA66-619 a=0.8
NACA66-619 a=0.8 |  |  |  | Cl Max: | 1.624 | at alpha= | 9.5 | deg
JavaFoil+Calcfoil stall+Eppler ext transition |  |  |  | L/D Max: | 79.602 | at alpha= | 5 | deg
Re: | 250000 |  |  | Cd Min: | 0.0118 | at alpha= | 0 | deg
Mach: | 0.25 |  |  | Cl=0 at alpha= | -4.8917 | deg
|  |  |  | @ Cl=0.1, Cd= | 0.014402
|  |  |  | @ Cl=0.4, Cd= | 0.012803
|  |  |  | @ Cl=0.6, Cd= | 0.011931
alpha (deg) | Cl | Cd | Cm | Cl/Cd
-19 | -0.361 | 0.23549 | -0.033 | -1.532
-18.5 | -0.41 | 0.22126 | -0.034 | -1.855
-18 | -0.456 | 0.20038 | -0.034 | -2.275
-17.5 | -0.497 | 0.19537 | -0.035 | -2.545
-17 | -0.534 | 0.17822 | -0.036 | -2.999
-16.5 | -0.564 | 0.16384 | -0.022 | -3.444
-16 | -0.592 | 0.15146 | -0.022 | -3.906
-15.5 | -0.614 | 0.13465 | -0.023 | -4.559
-15 | -0.63 | 0.12828 | -0.022 | -4.914
-14.5 | -0.641 | 0.11692 | -0.024 | -5.485
-14 | -0.65 | 0.11546 | -0.041 | -5.628
-13.5 | -0.645 | 0.1038 | -0.025 | -6.214
-13 | -0.642 | 0.10261 | -0.042 | -6.252
-12.5 | -0.629 | 0.09564 | -0.044 | -6.576
-12 | -0.611 | 0.0891 | -0.045 | -6.855
-11.5 | -0.587 | 0.08311 | -0.046 | -7.058
-11 | -0.555 | 0.07665 | -0.047 | -7.243
-10.5 | -0.521 | 0.07304 | -0.048 | -7.126
-10 | -0.483 | 0.06807 | -0.049 | -7.099
-9.5 | -0.442 | 0.06495 | -0.044 | -6.797
-9 | -0.4 | 0.06098 | -0.045 | -6.551
-8.5 | -0.356 | 0.05736 | -0.045 | -6.2
-8 | -0.31 | 0.05427 | -0.047 | -5.714
-7.5 | -0.263 | 0.05104 | -0.047 | -5.153
-7 | -0.215 | 0.04823 | -0.049 | -4.454
-6.5 | -0.165 | 0.04573 | -0.049 | -3.618
-6 | -0.115 | 0.04335 | -0.051 | -2.66
-5.5 | -0.064 | 0.04113 | -0.053 | -1.567
-5 | -0.013 | 0.03915 | -0.055 | -0.333
-4.5 | 0.047 | 0.01473 | -0.108 | 3.162
-4 | 0.11 | 0.01434 | -0.11 | 7.642
-3.5 | 0.173 | 0.01402 | -0.112 | 12.35
-3 | 0.237 | 0.01374 | -0.113 | 17.267
-2.5 | 0.303 | 0.01351 | -0.115 | 22.43
-2 | 0.352 | 0.01285 | -0.111 | 27.36
-1.5 | 0.413 | 0.01279 | -0.112 | 32.295
-1 | 0.475 | 0.01275 | -0.113 | 37.263
-0.5 | 0.537 | 0.01276 | -0.115 | 42.069
0 | 0.61 | 0.0118 | -0.116 | 51.684
0.5 | 0.672 | 0.01195 | -0.117 | 56.215
1 | 0.733 | 0.0122 | -0.119 | 60.081
1.5 | 0.793 | 0.01245 | -0.12 | 63.726
2 | 0.854 | 0.01274 | -0.121 | 66.986
2.5 | 0.914 | 0.01305 | -0.123 | 70.022
3 | 0.974 | 0.01339 | -0.124 | 72.765
3.5 | 1.034 | 0.01374 | -0.125 | 75.239
4 | 1.085 | 0.01415 | -0.126 | 76.702
4.5 | 1.141 | 0.01461 | -0.128 | 78.098
5 | 1.196 | 0.01502 | -0.129 | 79.602
5.5 | 1.276 | 0.02425 | -0.139 | 52.598
6 | 1.33 | 0.02546 | -0.14 | 52.242
6.5 | 1.382 | 0.02645 | -0.141 | 52.25
7 | 1.431 | 0.02746 | -0.143 | 52.102
7.5 | 1.477 | 0.02867 | -0.144 | 51.511
8 | 1.519 | 0.02981 | -0.145 | 50.975
8.5 | 1.558 | 0.03115 | -0.146 | 50.026
9 | 1.593 | 0.0325 | -0.147 | 49.027
9.5 | 1.624 | 0.03391 | -0.148 | 47.883
10 | 1.378 | 0.06675 | -0.071 | 20.652
10.5 | 1.394 | 0.07153 | -0.067 | 19.491
11 | 1.408 | 0.07598 | -0.069 | 18.526
11.5 | 1.414 | 0.0817 | -0.067 | 17.312
12 | 1.416 | 0.08726 | -0.066 | 16.23
12.5 | 1.413 | 0.09362 | -0.066 | 15.088
13 | 1.397 | 0.10008 | -0.064 | 13.954
13.5 | 1.375 | 0.10878 | -0.065 | 12.636
14 | 1.345 | 0.11478 | -0.064 | 11.717
14.5 | 1.308 | 0.1265 | -0.062 | 10.343

## 22. Re 250k Mach 0.25 (2)
BIGFOIL.COM POLAR EXPORT
NACA66-619 a=0.8
NACA66-619 a=0.8 |  |  |  | Cl Max: | 1.2411 | at alpha= | 16.5 | deg
XFOIL ncrit=9 |  |  |  | L/D Max: | 37.2039 | at alpha= | 9.5 | deg
Re: | 250000 |  |  | Cd Min: | 0.16949 | at alpha= | 20 | deg
Mach: | 0.25 |  |  | Cl=0 at alpha= | 0.27715 | deg
|  |  |  | @ Cl=0.1, Cd= | 0.038074
|  |  |  | @ Cl=0.4, Cd= | 0.039101
|  |  |  | @ Cl=0.6, Cd= | 0.039039
alpha (deg) | Cl | Cd | Cm | Cl/Cd
-12.5 | -0.0796 | 0.09057 | -0.1641 | -0.87888
-12 | -0.0459 | 0.08775 | -0.1621 | -0.52308
-11.5 | -0.0377 | 0.08227 | -0.1633 | -0.45825
-11 | -0.181 | 0.06784 | -0.1725 | -2.668
-10.5 | -0.2077 | 0.05979 | -0.171 | -3.4738
-10 | -0.1961 | 0.05542 | -0.1692 | -3.5384
-9.5 | -0.2407 | 0.05405 | -0.1602 | -4.4533
-9 | -0.2743 | 0.05171 | -0.1507 | -5.3046
-7.5 | -0.5508 | 0.049 | -0.0837 | -11.2408
-7 | -0.5265 | 0.04455 | -0.0792 | -11.8182
-6.5 | -0.4819 | 0.04102 | -0.0778 | -11.7479
-5.5 | -0.4631 | 0.04001 | -0.0642 | -11.5746
-5 | -0.4361 | 0.0392 | -0.0599 | -11.125
-4.5 | -0.3925 | 0.03835 | -0.0581 | -10.2347
-4 | -0.3226 | 0.03718 | -0.06 | -8.6767
-2.5 | -0.2078 | 0.03617 | -0.0533 | -5.7451
-2 | -0.1859 | 0.03645 | -0.0489 | -5.1001
-1.5 | -0.1447 | 0.03349 | -0.0477 | -4.3207
-1 | -0.103 | 0.03502 | -0.0442 | -2.9412
-0.5 | -0.0687 | 0.03649 | -0.0381 | -1.8827
1 | 0.0639 | 0.0379 | -0.0282 | 1.686
2 | 0.1721 | 0.03842 | -0.0304 | 4.4794
3 | 0.2806 | 0.03889 | -0.0323 | 7.2152
4 | 0.3891 | 0.03911 | -0.0336 | 9.9489
5 | 0.5023 | 0.03902 | -0.0355 | 12.8729
6 | 0.6074 | 0.03904 | -0.0361 | 15.5584
7 | 0.7351 | 0.03735 | -0.0386 | 19.6814
9 | 0.9904 | 0.03061 | -0.0398 | 32.3554
9.5 | 1.0618 | 0.02854 | -0.0403 | 37.2039
10 | 1.0894 | 0.0296 | -0.0366 | 36.8041
11 | 1.0601 | 0.03903 | -0.0242 | 27.1612
11.5 | 1.0332 | 0.04574 | -0.0194 | 22.5885
12 | 1.033 | 0.05098 | -0.0167 | 20.2628
12.5 | 1.0441 | 0.05552 | -0.0151 | 18.8058
13 | 1.0589 | 0.05985 | -0.0139 | 17.6926
13.5 | 1.0683 | 0.0646 | -0.0124 | 16.5372
14 | 1.0908 | 0.06825 | -0.0115 | 15.9824
14.5 | 1.1135 | 0.07177 | -0.0106 | 15.5148
15 | 1.1472 | 0.07409 | -0.0094 | 15.4839
15.5 | 1.1763 | 0.07727 | -0.0087 | 15.2232
16 | 1.2021 | 0.08087 | -0.0081 | 14.8646
16.5 | 1.2411 | 0.08378 | -0.0074 | 14.8138
17 | 1.2374 | 0.09088 | -0.0072 | 13.6158
17.5 | 1.2237 | 0.09944 | -0.008 | 12.3059
18 | 1.2014 | 0.10945 | -0.0101 | 10.9767
18.5 | 1.1719 | 0.12111 | -0.0141 | 9.6763
19 | 1.1355 | 0.13465 | -0.0205 | 8.433
19.5 | 1.0949 | 0.15022 | -0.0294 | 7.2886
20 | 1.0457 | 0.16949 | -0.0418 | 6.1697

## 23. Re 250k Mach 0.50 (1)
BIGFOIL.COM POLAR EXPORT
NACA66-619 a=0.8
NACA66-619 a=0.8 |  |  |  | Cl Max: | 1.544 | at alpha= | 7 | deg
JavaFoil+Calcfoil stall+Eppler ext transition |  |  |  | L/D Max: | 73.934 | at alpha= | 5 | deg
Re: | 250000 |  |  | Cd Min: | 0.01329 | at alpha= | 0 | deg
Mach: | 0.5 |  |  | Cl=0 at alpha= | -4.8772 | deg
|  |  |  | @ Cl=0.1, Cd= | 0.037027
|  |  |  | @ Cl=0.4, Cd= | 0.01498
|  |  |  | @ Cl=0.6, Cd= | 0.014147
alpha (deg) | Cl | Cd | Cm | Cl/Cd
-20 | -0.864 | 0.2636 | -0.043 | -3.276
-19.5 | -0.836 | 0.25941 | -0.044 | -3.222
-19 | -0.805 | 0.25618 | -0.042 | -3.144
-18.5 | -0.777 | 0.24988 | -0.043 | -3.11
-18 | -0.749 | 0.24434 | -0.044 | -3.066
-17.5 | -0.721 | 0.23109 | -0.044 | -3.121
-17 | -0.693 | 0.22638 | -0.045 | -3.062
-16.5 | -0.663 | 0.2142 | -0.044 | -3.097
-16 | -0.635 | 0.20736 | -0.044 | -3.062
-15.5 | -0.607 | 0.19526 | -0.044 | -3.107
-15 | -0.578 | 0.18949 | -0.045 | -3.053
-14.5 | -0.55 | 0.18495 | -0.046 | -2.975
-14 | -0.522 | 0.182 | -0.047 | -2.867
-13.5 | -0.493 | 0.17793 | -0.047 | -2.773
-13 | -0.464 | 0.16832 | -0.044 | -2.757
-12.5 | -0.436 | 0.16323 | -0.044 | -2.668
-12 | -0.407 | 0.1596 | -0.045 | -2.551
-11.5 | -0.379 | 0.15435 | -0.046 | -2.454
-11 | -0.35 | 0.14434 | -0.046 | -2.426
-10.5 | -0.321 | 0.11633 | -0.03 | -2.755
-10 | -0.292 | 0.11351 | -0.03 | -2.574
-9.5 | -0.264 | 0.07257 | -0.027 | -3.633
-9 | -0.358 | 0.07543 | -0.051 | -4.74
-8.5 | -0.351 | 0.0651 | -0.053 | -5.393
-8 | -0.32 | 0.06032 | -0.05 | -5.304
-7.5 | -0.279 | 0.05556 | -0.051 | -5.018
-7 | -0.232 | 0.0519 | -0.053 | -4.463
-6.5 | -0.181 | 0.04839 | -0.054 | -3.73
-6 | -0.127 | 0.0455 | -0.055 | -2.786
-5.5 | -0.071 | 0.04305 | -0.056 | -1.652
-5 | -0.014 | 0.04097 | -0.057 | -0.353
-4.5 | 0.043 | 0.03913 | -0.059 | 1.099
-4 | 0.101 | 0.03699 | -0.065 | 2.738
-3.5 | 0.19 | 0.01587 | -0.122 | 11.966
-3 | 0.26 | 0.0156 | -0.124 | 16.67
-2.5 | 0.333 | 0.01531 | -0.125 | 21.72
-2 | 0.404 | 0.01496 | -0.127 | 27.011
-1.5 | 0.46 | 0.01417 | -0.124 | 32.447
-1 | 0.528 | 0.01418 | -0.125 | 37.254
-0.5 | 0.597 | 0.01418 | -0.126 | 42.115
0 | 0.677 | 0.01329 | -0.128 | 50.932
0.5 | 0.745 | 0.01356 | -0.129 | 54.917
1 | 0.812 | 0.01383 | -0.13 | 58.727
1.5 | 0.88 | 0.01419 | -0.132 | 62.019
2 | 0.947 | 0.01459 | -0.133 | 64.891
2.5 | 1.013 | 0.01502 | -0.134 | 67.45
3 | 1.08 | 0.01549 | -0.136 | 69.713
3.5 | 1.146 | 0.016 | -0.137 | 71.639
4 | 1.199 | 0.01653 | -0.138 | 72.543
4.5 | 1.259 | 0.01717 | -0.14 | 73.308
5 | 1.316 | 0.0178 | -0.141 | 73.934
5.5 | 1.407 | 0.0299 | -0.147 | 47.055
6 | 1.46 | 0.03142 | -0.149 | 46.469
6.5 | 1.508 | 0.03314 | -0.15 | 45.495
7 | 1.544 | 0.03485 | -0.152 | 44.318
7.5 | 1.313 | 0.05185 | -0.074 | 25.317
8 | 1.316 | 0.05647 | -0.069 | 23.31
8.5 | 1.294 | 0.06219 | -0.068 | 20.812
9 | 1.213 | 0.06995 | -0.066 | 17.334
9.5 | 0.807 | 0.10033 | -0.059 | 8.043
10 | 0.835 | 0.12379 | -0.066 | 6.745
10.5 | 0.862 | 0.13257 | -0.067 | 6.503
11 | 0.889 | 0.1387 | -0.068 | 6.411
11.5 | 0.916 | 0.15138 | -0.069 | 6.054
12 | 0.945 | 0.16887 | -0.077 | 5.593

## 24. Re 250k Mach 0.50 (2)
BIGFOIL.COM POLAR EXPORT
NACA66-619 a=0.8
NACA66-619 a=0.8 |  |  |  | Cl Max: | 1.0757 | at alpha= | 14.5 | deg
XFOIL ncrit=9 |  |  |  | L/D Max: | 27.3726 | at alpha= | 9.5 | deg
Re: | 250000 |  |  | Cd Min: | 0.24245 | at alpha= | 19.5 | deg
Mach: | 0.5 |  |  | Cl=0 at alpha= | 0.85478 | deg
|  |  |  | @ Cl=0.1, Cd= | 0.041804
|  |  |  | @ Cl=0.4, Cd= | 0.043181
|  |  |  | @ Cl=0.6, Cd= | 0.04437
alpha (deg) | Cl | Cd | Cm | Cl/Cd
-10 | -0.0034 | 0.06866 | -0.1932 | -0.049519
-9.5 | -0.0331 | 0.06445 | -0.1894 | -0.51358
-9 | -0.1621 | 0.05921 | -0.179 | -2.7377
-8.5 | -0.2255 | 0.06601 | -0.1539 | -3.4161
-8 | -0.3392 | 0.06335 | -0.1377 | -5.3544
-7.5 | -0.3673 | 0.05975 | -0.1293 | -6.1473
-7 | -0.4873 | 0.06398 | -0.1024 | -7.6164
-6.5 | -0.5179 | 0.06041 | -0.0921 | -8.5731
-6 | -0.5273 | 0.05599 | -0.0844 | -9.4178
-5.5 | -0.495 | 0.05056 | -0.0816 | -9.7903
-5 | -0.5324 | 0.04966 | -0.0675 | -10.7209
-4.5 | -0.4943 | 0.0465 | -0.0638 | -10.6301
-4 | -0.4214 | 0.04362 | -0.064 | -9.6607
-3.5 | -0.4074 | 0.04282 | -0.0563 | -9.5142
-3 | -0.3418 | 0.04155 | -0.0554 | -8.2262
-2.5 | -0.2996 | 0.04066 | -0.052 | -7.3684
-2 | -0.2553 | 0.04005 | -0.049 | -6.3745
-1.5 | -0.1816 | 0.03925 | -0.0505 | -4.6268
-1 | -0.1545 | 0.03936 | -0.046 | -3.9253
-0.5 | -0.0999 | 0.03767 | -0.0436 | -2.652
0.5 | -0.0204 | 0.04045 | -0.0298 | -0.50433
1.5 | 0.0371 | 0.04183 | -0.0183 | 0.88692
2 | 0.1089 | 0.0418 | -0.0204 | 2.6053
3 | 0.2353 | 0.04234 | -0.0234 | 5.5574
3.5 | 0.2816 | 0.04315 | -0.0231 | 6.5261
4 | 0.3665 | 0.04263 | -0.0269 | 8.5972
4.5 | 0.4133 | 0.0434 | -0.0264 | 9.523
5 | 0.4617 | 0.04398 | -0.0258 | 10.498
6 | 0.5724 | 0.04469 | -0.0257 | 12.8082
6.5 | 0.6483 | 0.04381 | -0.0271 | 14.798
7.5 | 0.7945 | 0.04197 | -0.0287 | 18.9302
8 | 0.8594 | 0.04148 | -0.0285 | 20.7184
8.5 | 0.9246 | 0.04048 | -0.0273 | 22.8409
9 | 1.0118 | 0.03807 | -0.027 | 26.5774
9.5 | 1.0585 | 0.03867 | -0.0238 | 27.3726
10 | 1.0618 | 0.04249 | -0.018 | 24.9894
10.5 | 1.0387 | 0.04853 | -0.0116 | 21.4033
11 | 1.0048 | 0.05642 | -0.0067 | 17.8093
11.5 | 0.9942 | 0.06332 | -0.004 | 15.7012
12 | 0.9965 | 0.06954 | -0.0022 | 14.3299
12.5 | 1.0041 | 0.07558 | -0.0011 | 13.2853
13 | 1.0199 | 0.08084 | -0.0007 | 12.6163
13.5 | 1.0437 | 0.08579 | -0.0002 | 12.1658
14 | 1.0671 | 0.0909 | 0.0004 | 11.7393
14.5 | 1.0757 | 0.09829 | -0.0004 | 10.9441
15 | 1.0701 | 0.10766 | -0.0029 | 9.9396
15.5 | 1.0541 | 0.11884 | -0.0074 | 8.8699
16 | 1.0312 | 0.13168 | -0.0142 | 7.8311
16.5 | 1.0039 | 0.14614 | -0.0232 | 6.8694
17 | 0.9721 | 0.16291 | -0.0345 | 5.9671
17.5 | 0.9426 | 0.18159 | -0.0468 | 5.1908
18 | 0.9365 | 0.19602 | -0.0556 | 4.7776
18.5 | 0.93 | 0.21263 | -0.0653 | 4.3738
19 | 0.9347 | 0.22625 | -0.0731 | 4.1313
19.5 | 0.9401 | 0.24245 | -0.0815 | 3.8775

## 25. Re 500k Mach 0.00 (1)
BIGFOIL.COM POLAR EXPORT
NACA66-619 a=0.8
NACA66-619 a=0.8 |  |  |  | Cl Max: | 1.753 | at alpha= | 13 | deg
JavaFoil+Calcfoil stall+Eppler ext transition |  |  |  | L/D Max: | 115.255 | at alpha= | 5.5 | deg
Re: | 500000 |  |  | Cd Min: | 0.00855 | at alpha= | 0 | deg
Mach: | 0 |  |  | Cl=0 at alpha= | -4.877 | deg
|  |  |  | @ Cl=0.1, Cd= | 0.011416
|  |  |  | @ Cl=0.4, Cd= | 0.0089669
|  |  |  | @ Cl=0.6, Cd= | 0.0085554
alpha (deg) | Cl | Cd | Cm | Cl/Cd
-20 | -0.706 | 0.1922 | -0.033 | -3.673
-19.5 | -0.718 | 0.18511 | -0.033 | -3.88
-19 | -0.729 | 0.17449 | -0.034 | -4.179
-18.5 | -0.739 | 0.16648 | -0.035 | -4.438
-18 | -0.747 | 0.15816 | -0.036 | -4.721
-17.5 | -0.753 | 0.14903 | -0.037 | -5.051
-17 | -0.756 | 0.14166 | -0.038 | -5.337
-16.5 | -0.757 | 0.13442 | -0.039 | -5.631
-16 | -0.755 | 0.12778 | -0.039 | -5.907
-15.5 | -0.75 | 0.1192 | -0.04 | -6.293
-15 | -0.742 | 0.11267 | -0.041 | -6.587
-14.5 | -0.731 | 0.10677 | -0.041 | -6.843
-14 | -0.716 | 0.10227 | -0.042 | -7.004
-13.5 | -0.698 | 0.09626 | -0.043 | -7.256
-13 | -0.677 | 0.09021 | -0.044 | -7.507
-12.5 | -0.653 | 0.08452 | -0.045 | -7.721
-12 | -0.626 | 0.07865 | -0.048 | -7.958
-11.5 | -0.595 | 0.07352 | -0.049 | -8.094
-11 | -0.559 | 0.06966 | -0.05 | -8.022
-10.5 | -0.517 | 0.06682 | -0.043 | -7.735
-10 | -0.477 | 0.06291 | -0.044 | -7.585
-9.5 | -0.436 | 0.05978 | -0.044 | -7.288
-9 | -0.393 | 0.05642 | -0.045 | -6.961
-8.5 | -0.349 | 0.05322 | -0.046 | -6.551
-8 | -0.303 | 0.05027 | -0.047 | -6.031
-7.5 | -0.257 | 0.04761 | -0.048 | -5.39
-7 | -0.209 | 0.04491 | -0.05 | -4.662
-6.5 | -0.194 | 0.01321 | -0.101 | -14.688
-6 | -0.136 | 0.01271 | -0.103 | -10.665
-5.5 | -0.076 | 0.01233 | -0.104 | -6.148
-5 | -0.015 | 0.012 | -0.106 | -1.281
-4.5 | 0.046 | 0.01169 | -0.108 | 3.912
-4 | 0.107 | 0.01138 | -0.109 | 9.441
-3.5 | 0.17 | 0.01112 | -0.111 | 15.244
-3 | 0.232 | 0.01091 | -0.112 | 21.273
-2.5 | 0.296 | 0.0107 | -0.114 | 27.671
-2 | 0.346 | 0.00902 | -0.111 | 38.343
-1.5 | 0.407 | 0.00896 | -0.112 | 45.388
-1 | 0.468 | 0.00891 | -0.113 | 52.52
-0.5 | 0.529 | 0.00892 | -0.115 | 59.292
0 | 0.597 | 0.00855 | -0.12 | 69.874
0.5 | 0.658 | 0.00866 | -0.122 | 75.992
1 | 0.718 | 0.00884 | -0.124 | 81.228
1.5 | 0.778 | 0.00895 | -0.125 | 87.013
2 | 0.839 | 0.0091 | -0.126 | 92.102
2.5 | 0.899 | 0.00925 | -0.127 | 97.151
3 | 0.958 | 0.00944 | -0.129 | 101.529
3.5 | 1.018 | 0.00967 | -0.13 | 105.268
4 | 1.07 | 0.0099 | -0.131 | 108.084
4.5 | 1.126 | 0.01012 | -0.132 | 111.297
5 | 1.182 | 0.01042 | -0.133 | 113.351
5.5 | 1.235 | 0.01072 | -0.134 | 115.255
6 | 1.295 | 0.02108 | -0.136 | 61.421
6.5 | 1.347 | 0.02201 | -0.138 | 61.191
7 | 1.396 | 0.02284 | -0.139 | 61.119
7.5 | 1.443 | 0.02364 | -0.14 | 61.049
8 | 1.488 | 0.02458 | -0.141 | 60.55
8.5 | 1.531 | 0.02552 | -0.142 | 59.966
9 | 1.57 | 0.02663 | -0.143 | 58.961
9.5 | 1.606 | 0.02771 | -0.144 | 57.977
10 | 1.639 | 0.02895 | -0.145 | 56.631
10.5 | 1.669 | 0.03005 | -0.146 | 55.536
11 | 1.695 | 0.03138 | -0.147 | 53.995
11.5 | 1.717 | 0.03286 | -0.148 | 52.237
12 | 1.735 | 0.03437 | -0.149 | 50.477
12.5 | 1.749 | 0.03572 | -0.15 | 48.953
13 | 1.753 | 0.03732 | -0.151 | 46.973
13.5 | 1.752 | 0.03934 | -0.152 | 44.547
14 | 1.747 | 0.04105 | -0.152 | 42.562
14.5 | 1.464 | 0.10567 | -0.078 | 13.856
15 | 1.453 | 0.11143 | -0.075 | 13.039
15.5 | 1.44 | 0.11843 | -0.074 | 12.155
16 | 1.423 | 0.12528 | -0.074 | 11.363
16.5 | 1.404 | 0.13353 | -0.074 | 10.518
17 | 1.382 | 0.14098 | -0.072 | 9.804
17.5 | 1.359 | 0.14861 | -0.072 | 9.142
18 | 1.332 | 0.15505 | -0.07 | 8.589

## 26. Re 500k Mach 0.00 (2)
BIGFOIL.COM POLAR EXPORT
NACA66-619 a=0.8
NACA66-619 a=0.8 |  |  |  | Cl Max: | 1.3308 | at alpha= | 19.5 | deg
XFOIL ncrit=9 |  |  |  | L/D Max: | 85.8327 | at alpha= | 6.5 | deg
Re: | 500000 |  |  | Cd Min: | 0.11812 | at alpha= | -15 | deg
Mach: | 0 |  |  | Cl=0 at alpha= | -5.4002 | deg
|  |  |  | @ Cl=0.1, Cd= | 0.013891
|  |  |  | @ Cl=0.4, Cd= | 0.014942
|  |  |  | @ Cl=0.6, Cd= | 0.019037
alpha (deg) | Cl | Cd | Cm | Cl/Cd
-15 | -0.1108 | 0.11812 | -0.134 | -0.93803
-14.5 | -0.138 | 0.10418 | -0.1409 | -1.3246
-14 | -0.1232 | 0.09926 | -0.1427 | -1.2412
-13.5 | -0.113 | 0.09364 | -0.1452 | -1.2067
-13 | -0.1184 | 0.08512 | -0.1491 | -1.391
-12.5 | -0.2755 | 0.0583 | -0.1632 | -4.7256
-12 | -0.3407 | 0.05364 | -0.1587 | -6.3516
-11.5 | -0.3868 | 0.05073 | -0.1505 | -7.6247
-11 | -0.421 | 0.04224 | -0.1445 | -9.9669
-10.5 | -0.3947 | 0.03887 | -0.1431 | -10.1544
-10 | -0.4245 | 0.02709 | -0.1325 | -15.67
-9.5 | -0.3837 | 0.02501 | -0.1314 | -15.3419
-9 | -0.333 | 0.02237 | -0.132 | -14.886
-8.5 | -0.275 | 0.02015 | -0.1336 | -13.6476
-8 | -0.2213 | 0.0188 | -0.1344 | -11.7713
-7.5 | -0.1738 | 0.01785 | -0.134 | -9.7367
-7 | -0.1285 | 0.01702 | -0.1332 | -7.5499
-6.5 | -0.0855 | 0.01628 | -0.1319 | -5.2518
-6 | -0.0458 | 0.0155 | -0.13 | -2.9548
-5.5 | -0.0083 | 0.01475 | -0.1279 | -0.56271
-5 | 0.0333 | 0.01442 | -0.1263 | 2.3093
-4.5 | 0.0712 | 0.01407 | -0.124 | 5.0604
-4 | 0.113 | 0.01381 | -0.1223 | 8.1825
-3.5 | 0.1432 | 0.01274 | -0.1191 | 11.2402
-3 | 0.164 | 0.01095 | -0.1144 | 14.9772
-2.5 | 0.22 | 0.01141 | -0.1148 | 19.2813
-2 | 0.2764 | 0.01217 | -0.1148 | 22.7116
-1.5 | 0.3242 | 0.01307 | -0.1133 | 24.8049
-1 | 0.3553 | 0.01414 | -0.1088 | 25.1273
-0.5 | 0.394 | 0.01492 | -0.1059 | 26.4075
0 | 0.4433 | 0.0151 | -0.1055 | 29.3576
0.5 | 0.5015 | 0.01512 | -0.1067 | 33.168
1 | 0.5642 | 0.0151 | -0.1089 | 37.3642
2 | 0.4842 | 0.02024 | -0.0773 | 23.9229
2.5 | 0.5558 | 0.01955 | -0.0806 | 28.4297
3 | 0.6308 | 0.01868 | -0.0845 | 33.7687
3.5 | 0.709 | 0.01779 | -0.0889 | 39.8539
4 | 0.7977 | 0.01669 | -0.0953 | 47.7951
4.5 | 0.8966 | 0.01552 | -0.1038 | 57.7706
5 | 1.0026 | 0.0146 | -0.114 | 68.6712
5.5 | 0.9959 | 0.01494 | -0.1025 | 66.66
6 | 1.0744 | 0.01362 | -0.1068 | 78.884
6.5 | 1.1184 | 0.01303 | -0.1047 | 85.8327
7 | 1.1111 | 0.01375 | -0.0937 | 80.8073
7.5 | 1.1144 | 0.01462 | -0.0853 | 76.2244
8 | 1.1164 | 0.01595 | -0.0771 | 69.9937
8.5 | 1.1083 | 0.0181 | -0.0678 | 61.232
9 | 1.0922 | 0.02134 | -0.0585 | 51.1809
9.5 | 1.0783 | 0.02492 | -0.0504 | 43.2705
10 | 1.0676 | 0.0287 | -0.0434 | 37.1986
10.5 | 1.0596 | 0.03264 | -0.0374 | 32.4632
11 | 1.0484 | 0.03716 | -0.0317 | 28.2131
12 | 1.0754 | 0.04336 | -0.0259 | 24.8017
12.5 | 1.0985 | 0.04592 | -0.0242 | 23.922
13 | 1.1121 | 0.04933 | -0.0219 | 22.5441
13.5 | 1.1323 | 0.05221 | -0.0203 | 21.6874
14 | 1.1566 | 0.05575 | -0.0207 | 20.7462
14.5 | 1.1624 | 0.06025 | -0.0188 | 19.2929
15 | 1.1827 | 0.06372 | -0.0182 | 18.5609
15.5 | 1.1997 | 0.06756 | -0.0175 | 17.7575
16 | 1.2153 | 0.07159 | -0.017 | 16.9758
16.5 | 1.2306 | 0.07553 | -0.0164 | 16.2929
17 | 1.2493 | 0.07915 | -0.016 | 15.784
17.5 | 1.2649 | 0.08344 | -0.0161 | 15.1594
18 | 1.28 | 0.08777 | -0.0163 | 14.5836
18.5 | 1.2938 | 0.09224 | -0.0167 | 14.0265
19 | 1.3087 | 0.09653 | -0.0173 | 13.5574
19.5 | 1.3308 | 0.09966 | -0.0172 | 13.3534
20 | 1.3267 | 0.10685 | -0.0189 | 12.4165

## 27. Re 500k Mach 0.10 (1)
BIGFOIL.COM POLAR EXPORT
NACA66-619 a=0.8
NACA66-619 a=0.8 |  |  |  | Cl Max: | 1.745 | at alpha= | 13 | deg
JavaFoil+Calcfoil stall+Eppler ext transition |  |  |  | L/D Max: | 114.954 | at alpha= | 5.5 | deg
Re: | 500000 |  |  | Cd Min: | 0.00858 | at alpha= | 0 | deg
Mach: | 0.1 |  |  | Cl=0 at alpha= | -4.877 | deg
|  |  |  | @ Cl=0.1, Cd= | 0.011461
|  |  |  | @ Cl=0.4, Cd= | 0.0090288
|  |  |  | @ Cl=0.6, Cd= | 0.00858
alpha (deg) | Cl | Cd | Cm | Cl/Cd
-20 | -0.664 | 0.19558 | -0.033 | -3.393
-19.5 | -0.679 | 0.18946 | -0.033 | -3.586
-19 | -0.694 | 0.17776 | -0.034 | -3.903
-18.5 | -0.707 | 0.17319 | -0.035 | -4.081
-18 | -0.718 | 0.16289 | -0.036 | -4.408
-17.5 | -0.727 | 0.15038 | -0.037 | -4.834
-17 | -0.734 | 0.14246 | -0.038 | -5.149
-16.5 | -0.737 | 0.13571 | -0.038 | -5.433
-16 | -0.739 | 0.12729 | -0.039 | -5.802
-15.5 | -0.737 | 0.12002 | -0.04 | -6.137
-15 | -0.731 | 0.11444 | -0.041 | -6.386
-14.5 | -0.722 | 0.1083 | -0.041 | -6.666
-14 | -0.709 | 0.102 | -0.042 | -6.955
-13.5 | -0.693 | 0.09725 | -0.043 | -7.131
-13 | -0.674 | 0.09095 | -0.044 | -7.409
-12.5 | -0.651 | 0.0845 | -0.046 | -7.703
-12 | -0.624 | 0.07938 | -0.047 | -7.867
-11.5 | -0.594 | 0.07533 | -0.048 | -7.88
-11 | -0.559 | 0.07029 | -0.05 | -7.948
-10.5 | -0.522 | 0.06507 | -0.053 | -8.03
-10 | -0.478 | 0.06311 | -0.044 | -7.576
-9.5 | -0.437 | 0.05991 | -0.044 | -7.29
-9 | -0.394 | 0.05653 | -0.046 | -6.971
-8.5 | -0.35 | 0.05332 | -0.046 | -6.56
-8 | -0.304 | 0.05046 | -0.047 | -6.03
-7.5 | -0.258 | 0.04769 | -0.048 | -5.402
-7 | -0.211 | 0.04467 | -0.052 | -4.713
-6.5 | -0.195 | 0.0133 | -0.102 | -14.652
-6 | -0.136 | 0.01278 | -0.103 | -10.65
-5.5 | -0.076 | 0.01241 | -0.105 | -6.135
-5 | -0.015 | 0.01207 | -0.106 | -1.279
-4.5 | 0.046 | 0.01174 | -0.108 | 3.91
-4 | 0.108 | 0.01142 | -0.11 | 9.446
-3.5 | 0.17 | 0.01117 | -0.111 | 15.244
-3 | 0.233 | 0.01095 | -0.113 | 21.283
-2.5 | 0.297 | 0.01075 | -0.114 | 27.684
-2 | 0.348 | 0.00908 | -0.111 | 38.269
-1.5 | 0.409 | 0.00902 | -0.113 | 45.301
-1 | 0.47 | 0.00896 | -0.114 | 52.425
-0.5 | 0.531 | 0.00897 | -0.115 | 59.233
0 | 0.6 | 0.00858 | -0.12 | 69.956
0.5 | 0.661 | 0.00869 | -0.122 | 76.022
1 | 0.722 | 0.00888 | -0.124 | 81.225
1.5 | 0.782 | 0.009 | -0.126 | 86.929
2 | 0.842 | 0.00917 | -0.127 | 91.912
2.5 | 0.903 | 0.00931 | -0.128 | 96.939
3 | 0.963 | 0.00949 | -0.129 | 101.424
3.5 | 1.023 | 0.00969 | -0.13 | 105.553
4 | 1.075 | 0.00992 | -0.132 | 108.364
4.5 | 1.131 | 0.01021 | -0.133 | 110.837
5 | 1.187 | 0.01047 | -0.134 | 113.345
5.5 | 1.241 | 0.0108 | -0.135 | 114.954
6 | 1.301 | 0.02125 | -0.137 | 61.209
6.5 | 1.353 | 0.02213 | -0.138 | 61.11
7 | 1.402 | 0.02305 | -0.139 | 60.823
7.5 | 1.449 | 0.02387 | -0.14 | 60.723
8 | 1.494 | 0.02483 | -0.142 | 60.163
8.5 | 1.536 | 0.0258 | -0.143 | 59.518
9 | 1.575 | 0.02697 | -0.144 | 58.383
9.5 | 1.61 | 0.02805 | -0.145 | 57.407
10 | 1.642 | 0.02924 | -0.146 | 56.156
10.5 | 1.671 | 0.03033 | -0.147 | 55.08
11 | 1.695 | 0.03189 | -0.148 | 53.162
11.5 | 1.715 | 0.03338 | -0.149 | 51.385
12 | 1.732 | 0.03481 | -0.15 | 49.745
12.5 | 1.743 | 0.03647 | -0.151 | 47.788
13 | 1.745 | 0.03787 | -0.152 | 46.071
13.5 | 1.741 | 0.03982 | -0.152 | 43.722
14 | 1.731 | 0.04146 | -0.153 | 41.745
14.5 | 1.446 | 0.10716 | -0.073 | 13.496
15 | 1.433 | 0.11398 | -0.074 | 12.577
15.5 | 1.417 | 0.11989 | -0.073 | 11.816
16 | 1.396 | 0.12754 | -0.072 | 10.946
16.5 | 1.373 | 0.13552 | -0.072 | 10.133
17 | 1.347 | 0.1426 | -0.072 | 9.449
17.5 | 1.318 | 0.1502 | -0.069 | 8.776
18 | 1.288 | 0.15944 | -0.069 | 8.075

## 28. Re 500k Mach 0.10 (2)
BIGFOIL.COM POLAR EXPORT
NACA66-619 a=0.8
NACA66-619 a=0.8 |  |  |  | Cl Max: | 1.3192 | at alpha= | 19.5 | deg
XFOIL ncrit=9 |  |  |  | L/D Max: | 82.3254 | at alpha= | 6.5 | deg
Re: | 500000 |  |  | Cd Min: | 0.11889 | at alpha= | -15 | deg
Mach: | 0.1 |  |  | Cl=0 at alpha= | -5.4198 | deg
|  |  |  | @ Cl=0.1, Cd= | 0.014021
|  |  |  | @ Cl=0.4, Cd= | 0.015154
|  |  |  | @ Cl=0.6, Cd= | 0.017879
alpha (deg) | Cl | Cd | Cm | Cl/Cd
-15 | -0.1065 | 0.11889 | -0.1345 | -0.89579
-14.5 | -0.1319 | 0.10536 | -0.1413 | -1.2519
-14 | -0.1163 | 0.10045 | -0.1432 | -1.1578
-13.5 | -0.1051 | 0.09493 | -0.1455 | -1.1071
-13 | -0.108 | 0.08684 | -0.1493 | -1.2437
-12.5 | -0.2712 | 0.06019 | -0.164 | -4.5057
-12 | -0.3272 | 0.05506 | -0.1605 | -5.9426
-11.5 | -0.3721 | 0.05157 | -0.1533 | -7.2154
-11 | -0.4007 | 0.0429 | -0.1483 | -9.3403
-10.5 | -0.3814 | 0.03959 | -0.146 | -9.6337
-10 | -0.4214 | 0.02755 | -0.1345 | -15.2958
-9.5 | -0.3826 | 0.02546 | -0.133 | -15.0275
-9 | -0.3338 | 0.02279 | -0.1332 | -14.6468
-8.5 | -0.2762 | 0.02048 | -0.1346 | -13.4863
-8 | -0.2218 | 0.01903 | -0.1355 | -11.6553
-7.5 | -0.1734 | 0.01803 | -0.1352 | -9.6173
-7 | -0.1272 | 0.01717 | -0.1344 | -7.4083
-6.5 | -0.0837 | 0.0164 | -0.1331 | -5.1037
-6 | -0.0429 | 0.01566 | -0.1314 | -2.7395
-5.5 | -0.0064 | 0.01486 | -0.129 | -0.43069
-5 | 0.0335 | 0.01453 | -0.127 | 2.3056
-4.5 | 0.0712 | 0.0142 | -0.1247 | 5.0141
-4 | 0.1131 | 0.01394 | -0.1229 | 8.1133
-3.5 | 0.146 | 0.01303 | -0.12 | 11.2049
-3 | 0.1636 | 0.011 | -0.1148 | 14.8727
-2.5 | 0.2201 | 0.01148 | -0.1152 | 19.1725
-2 | 0.2768 | 0.01226 | -0.1153 | 22.5775
-1.5 | 0.3176 | 0.01325 | -0.1124 | 23.9698
-1 | 0.3479 | 0.01435 | -0.1078 | 24.2439
-0.5 | 0.3887 | 0.01513 | -0.1051 | 25.6907
0 | 0.4417 | 0.01524 | -0.1053 | 28.9829
0.5 | 0.5015 | 0.01525 | -0.1068 | 32.8852
1 | 0.5653 | 0.01525 | -0.1091 | 37.0689
2 | 0.532 | 0.01861 | -0.0848 | 28.5868
2.5 | 0.6185 | 0.01768 | -0.0909 | 34.983
3 | 0.7168 | 0.01665 | -0.0993 | 43.0511
4.5 | 0.8343 | 0.0172 | -0.0923 | 48.5058
5 | 0.9725 | 0.01523 | -0.1077 | 63.8542
5.5 | 0.993 | 0.01519 | -0.1014 | 65.372
6 | 1.0525 | 0.01425 | -0.102 | 73.8596
6.5 | 1.1081 | 0.01346 | -0.102 | 82.3254
7 | 1.1037 | 0.01418 | -0.0917 | 77.835
7.5 | 1.1098 | 0.01502 | -0.0838 | 73.8881
8 | 1.1131 | 0.01636 | -0.0758 | 68.0379
8.5 | 1.1061 | 0.01853 | -0.0666 | 59.6924
9 | 1.0898 | 0.02184 | -0.0574 | 49.8993
9.5 | 1.0754 | 0.02553 | -0.0493 | 42.123
10 | 1.065 | 0.02934 | -0.0423 | 36.2986
10.5 | 1.0566 | 0.03336 | -0.0363 | 31.6727
11 | 1.0449 | 0.03797 | -0.0307 | 27.5191
11.5 | 1.055 | 0.04132 | -0.0274 | 25.5324
12 | 1.0746 | 0.04411 | -0.0251 | 24.3618
12.5 | 1.0975 | 0.04676 | -0.0235 | 23.4709
13 | 1.1109 | 0.05026 | -0.0212 | 22.1031
13.5 | 1.1305 | 0.05327 | -0.0195 | 21.2221
14 | 1.1507 | 0.05684 | -0.0189 | 20.2445
14.5 | 1.1594 | 0.06151 | -0.0179 | 18.849
15 | 1.1796 | 0.06508 | -0.0173 | 18.1254
15.5 | 1.1966 | 0.06899 | -0.0167 | 17.3445
16 | 1.2126 | 0.07306 | -0.0162 | 16.5973
16.5 | 1.2292 | 0.07679 | -0.0155 | 16.0073
17 | 1.2474 | 0.08071 | -0.0152 | 15.4553
17.5 | 1.2626 | 0.08514 | -0.0154 | 14.8297
18 | 1.277 | 0.08961 | -0.0156 | 14.2506
18.5 | 1.2906 | 0.09421 | -0.0161 | 13.6992
19 | 1.3065 | 0.09841 | -0.0166 | 13.2761
19.5 | 1.3192 | 0.10305 | -0.017 | 12.8016
20 | 1.3126 | 0.11077 | -0.019 | 11.8498

## 29. Re 500k Mach 0.25 (1)
BIGFOIL.COM POLAR EXPORT
NACA66-619 a=0.8
NACA66-619 a=0.8 |  |  |  | Cl Max: | 1.695 | at alpha= | 12 | deg
JavaFoil+Calcfoil stall+Eppler ext transition |  |  |  | L/D Max: | 111.886 | at alpha= | 5 | deg
Re: | 500000 |  |  | Cd Min: | 0.00869 | at alpha= | 0 | deg
Mach: | 0.25 |  |  | Cl=0 at alpha= | -4.873 | deg
|  |  |  | @ Cl=0.1, Cd= | 0.011772
|  |  |  | @ Cl=0.4, Cd= | 0.0092911
|  |  |  | @ Cl=0.6, Cd= | 0.0088072
alpha (deg) | Cl | Cd | Cm | Cl/Cd
-19 | -0.361 | 0.21056 | -0.034 | -1.714
-18.5 | -0.411 | 0.20438 | -0.035 | -2.009
-18 | -0.456 | 0.18526 | -0.035 | -2.462
-17.5 | -0.497 | 0.17676 | -0.036 | -2.814
-17 | -0.535 | 0.16057 | -0.037 | -3.329
-16.5 | -0.567 | 0.15476 | -0.038 | -3.664
-16 | -0.595 | 0.1454 | -0.038 | -4.091
-15.5 | -0.617 | 0.1335 | -0.039 | -4.624
-15 | -0.631 | 0.11837 | -0.024 | -5.327
-14.5 | -0.645 | 0.11671 | -0.041 | -5.529
-14 | -0.65 | 0.10715 | -0.042 | -6.069
-13.5 | -0.649 | 0.10333 | -0.043 | -6.282
-13 | -0.642 | 0.09674 | -0.044 | -6.638
-12.5 | -0.63 | 0.0905 | -0.045 | -6.956
-12 | -0.611 | 0.08422 | -0.046 | -7.258
-11.5 | -0.587 | 0.07876 | -0.047 | -7.453
-11 | -0.556 | 0.07325 | -0.049 | -7.586
-10.5 | -0.521 | 0.0687 | -0.05 | -7.583
-10 | -0.484 | 0.06391 | -0.052 | -7.58
-9.5 | -0.442 | 0.0611 | -0.045 | -7.23
-9 | -0.4 | 0.05746 | -0.046 | -6.957
-8.5 | -0.356 | 0.05403 | -0.047 | -6.585
-8 | -0.31 | 0.05099 | -0.048 | -6.086
-7.5 | -0.263 | 0.04813 | -0.049 | -5.469
-7 | -0.215 | 0.04544 | -0.051 | -4.731
-6.5 | -0.166 | 0.04293 | -0.053 | -3.861
-6 | -0.139 | 0.01332 | -0.105 | -10.423
-5.5 | -0.078 | 0.01285 | -0.107 | -6.048
-5 | -0.016 | 0.01243 | -0.109 | -1.269
-4.5 | 0.047 | 0.01205 | -0.111 | 3.898
-4 | 0.11 | 0.01172 | -0.112 | 9.417
-3.5 | 0.174 | 0.01144 | -0.114 | 15.24
-3 | 0.239 | 0.01119 | -0.115 | 21.333
-2.5 | 0.305 | 0.01097 | -0.117 | 27.798
-2 | 0.356 | 0.00934 | -0.114 | 38.148
-1.5 | 0.419 | 0.00927 | -0.115 | 45.223
-1 | 0.482 | 0.00922 | -0.117 | 52.26
-0.5 | 0.545 | 0.00921 | -0.118 | 59.143
0 | 0.616 | 0.00869 | -0.12 | 70.846
0.5 | 0.678 | 0.00889 | -0.124 | 76.278
1 | 0.741 | 0.00906 | -0.126 | 81.707
1.5 | 0.803 | 0.00905 | -0.129 | 88.69
2 | 0.865 | 0.00943 | -0.13 | 91.686
2.5 | 0.927 | 0.00959 | -0.131 | 96.67
3 | 0.989 | 0.00978 | -0.133 | 101.088
3.5 | 1.05 | 0.01004 | -0.134 | 104.57
4 | 1.102 | 0.01026 | -0.135 | 107.448
4.5 | 1.16 | 0.01054 | -0.136 | 110.084
5 | 1.216 | 0.01087 | -0.137 | 111.886
5.5 | 1.278 | 0.02138 | -0.139 | 59.775
6 | 1.332 | 0.02227 | -0.141 | 59.825
6.5 | 1.385 | 0.02331 | -0.142 | 59.404
7 | 1.433 | 0.02419 | -0.143 | 59.263
7.5 | 1.48 | 0.02526 | -0.144 | 58.571
8 | 1.522 | 0.02624 | -0.145 | 58.027
8.5 | 1.562 | 0.02742 | -0.146 | 56.939
9 | 1.596 | 0.02864 | -0.148 | 55.74
9.5 | 1.627 | 0.02996 | -0.149 | 54.304
10 | 1.652 | 0.03131 | -0.15 | 52.76
10.5 | 1.672 | 0.03283 | -0.151 | 50.935
11 | 1.686 | 0.03431 | -0.152 | 49.143
11.5 | 1.694 | 0.036 | -0.153 | 47.063
12 | 1.695 | 0.03777 | -0.154 | 44.871
12.5 | 1.687 | 0.03947 | -0.154 | 42.736
13 | 1.399 | 0.09417 | -0.073 | 14.862
13.5 | 1.377 | 0.10052 | -0.073 | 13.701
14 | 1.347 | 0.10807 | -0.072 | 12.465
14.5 | 1.31 | 0.11412 | -0.068 | 11.477
15 | 1.267 | 0.12324 | -0.068 | 10.28
15.5 | 1.218 | 0.1343 | -0.068 | 9.066
16 | 1.162 | 0.13966 | -0.066 | 8.322
16.5 | 1.102 | 0.15631 | -0.065 | 7.048
17 | 1.037 | 0.16385 | -0.064 | 6.326

## 30. Re 500k Mach 0.25 (2)
BIGFOIL.COM POLAR EXPORT
NACA66-619 a=0.8
NACA66-619 a=0.8 |  |  |  | Cl Max: | 1.252 | at alpha= | 18.5 | deg
XFOIL ncrit=9 |  |  |  | L/D Max: | 69.0063 | at alpha= | 7 | deg
Re: | 500000 |  |  | Cd Min: | 0.13712 | at alpha= | 20 | deg
Mach: | 0.25 |  |  | Cl=0 at alpha= | -5.5261 | deg
|  |  |  | @ Cl=0.1, Cd= | 0.01469
|  |  |  | @ Cl=0.4, Cd= | 0.016574
|  |  |  | @ Cl=0.6, Cd= | 0.023642
alpha (deg) | Cl | Cd | Cm | Cl/Cd
-14.5 | -0.1023 | 0.11081 | -0.1441 | -0.9232
-14 | -0.0837 | 0.1059 | -0.1459 | -0.79037
-13.5 | -0.0695 | 0.10049 | -0.1482 | -0.69161
-13 | -0.0658 | 0.09337 | -0.1515 | -0.70472
-12.5 | -0.2033 | 0.06457 | -0.17 | -3.1485
-12 | -0.2039 | 0.05838 | -0.1712 | -3.4926
-11.5 | -0.2307 | 0.05226 | -0.1711 | -4.4145
-11 | -0.2556 | 0.04727 | -0.1688 | -5.4072
-10.5 | -0.2761 | 0.04323 | -0.1646 | -6.3868
-10 | -0.3536 | 0.03387 | -0.1513 | -10.4399
-9.5 | -0.3654 | 0.02766 | -0.1434 | -13.2104
-9 | -0.3286 | 0.02495 | -0.1413 | -13.1703
-8.5 | -0.2805 | 0.02248 | -0.1409 | -12.4778
-8 | -0.2256 | 0.02047 | -0.1415 | -11.021
-7.5 | -0.1717 | 0.01907 | -0.1416 | -9.0037
-7 | -0.1208 | 0.01801 | -0.1412 | -6.7074
-6.5 | -0.0728 | 0.01707 | -0.1402 | -4.2648
-6 | -0.029 | 0.01639 | -0.1385 | -1.7694
-5.5 | 0.0016 | 0.0156 | -0.1348 | 0.10256
-5 | 0.0349 | 0.01524 | -0.1313 | 2.29
-4.5 | 0.0731 | 0.015 | -0.1286 | 4.8733
-4 | 0.1121 | 0.01455 | -0.126 | 7.7045
-3.5 | 0.1562 | 0.01418 | -0.1243 | 11.0155
-3 | 0.1709 | 0.01181 | -0.119 | 14.4708
-2.5 | 0.2147 | 0.01203 | -0.1168 | 17.847
-2 | 0.2368 | 0.01328 | -0.1104 | 17.8313
-1.5 | 0.2683 | 0.01452 | -0.1055 | 18.478
-1 | 0.3197 | 0.0153 | -0.1041 | 20.8954
-0.5 | 0.374 | 0.01592 | -0.1032 | 23.4925
0 | 0.4058 | 0.01672 | -0.0993 | 24.2703
1.5 | 0.5009 | 0.01855 | -0.0878 | 27.0027
2 | 0.5936 | 0.01767 | -0.0948 | 33.5937
3.5 | 0.5759 | 0.02395 | -0.067 | 24.0459
4 | 0.6486 | 0.02302 | -0.0697 | 28.1755
4.5 | 0.7262 | 0.02182 | -0.0731 | 33.2814
5 | 0.808 | 0.02053 | -0.0772 | 39.357
5.5 | 0.8987 | 0.01897 | -0.0827 | 47.3748
6 | 1.0334 | 0.01575 | -0.0951 | 65.6127
6.5 | 1.0527 | 0.01611 | -0.0888 | 65.3445
7 | 1.0903 | 0.0158 | -0.0853 | 69.0063
7.5 | 1.0765 | 0.01772 | -0.0746 | 60.7506
8 | 1.1 | 0.0185 | -0.0695 | 59.4595
8.5 | 1.0936 | 0.02101 | -0.0606 | 52.0514
9 | 1.0781 | 0.0246 | -0.0518 | 43.8252
9.5 | 1.0651 | 0.02856 | -0.0441 | 37.2934
10 | 1.0536 | 0.03273 | -0.0374 | 32.1907
10.5 | 1.0414 | 0.0373 | -0.0313 | 27.9196
11 | 1.033 | 0.04202 | -0.0262 | 24.5835
11.5 | 1.052 | 0.04512 | -0.0238 | 23.3156
12 | 1.0708 | 0.04826 | -0.0215 | 22.1881
12.5 | 1.0898 | 0.05158 | -0.0195 | 21.1283
13 | 1.1035 | 0.05551 | -0.0175 | 19.8793
13.5 | 1.1194 | 0.05934 | -0.0158 | 18.8642
14 | 1.132 | 0.06355 | -0.0142 | 17.8127
14.5 | 1.1462 | 0.06824 | -0.0137 | 16.7966
15.5 | 1.1824 | 0.07661 | -0.0129 | 15.434
16 | 1.1994 | 0.08091 | -0.0125 | 14.8239
16.5 | 1.2194 | 0.0848 | -0.0118 | 14.3797
17 | 1.2331 | 0.08983 | -0.0119 | 13.727
17.5 | 1.2427 | 0.09549 | -0.0124 | 13.0139
18 | 1.2499 | 0.1015 | -0.0133 | 12.3143
18.5 | 1.252 | 0.10826 | -0.0148 | 11.5648
19 | 1.2514 | 0.11538 | -0.0166 | 10.8459
19.5 | 1.2355 | 0.12515 | -0.0202 | 9.8722
20 | 1.2098 | 0.13712 | -0.026 | 8.8229

## 31. Re 500k Mach 0.50 (1)
BIGFOIL.COM POLAR EXPORT
NACA66-619 a=0.8
NACA66-619 a=0.8 |  |  |  | Cl Max: | 1.577 | at alpha= | 8 | deg
JavaFoil+Calcfoil stall+Eppler ext transition |  |  |  | L/D Max: | 103.644 | at alpha= | 5 | deg
Re: | 500000 |  |  | Cd Min: | 0.00973 | at alpha= | 0 | deg
Mach: | 0.5 |  |  | Cl=0 at alpha= | -4.8923 | deg
|  |  |  | @ Cl=0.1, Cd= | 0.013522
|  |  |  | @ Cl=0.4, Cd= | 0.011966
|  |  |  | @ Cl=0.6, Cd= | 0.010443
alpha (deg) | Cl | Cd | Cm | Cl/Cd
-20 | -0.864 | 0.22336 | -0.044 | -3.867
-19.5 | -0.836 | 0.21872 | -0.044 | -3.821
-19 | -0.806 | 0.21463 | -0.043 | -3.754
-18.5 | -0.777 | 0.21122 | -0.043 | -3.68
-18 | -0.749 | 0.20461 | -0.044 | -3.662
-17.5 | -0.721 | 0.19577 | -0.045 | -3.684
-17 | -0.693 | 0.19116 | -0.046 | -3.626
-16.5 | -0.664 | 0.18057 | -0.044 | -3.675
-16 | -0.635 | 0.17409 | -0.044 | -3.648
-15.5 | -0.607 | 0.16952 | -0.045 | -3.579
-15 | -0.579 | 0.16408 | -0.045 | -3.526
-14.5 | -0.55 | 0.15972 | -0.046 | -3.445
-14 | -0.522 | 0.15169 | -0.047 | -3.441
-13.5 | -0.494 | 0.14774 | -0.048 | -3.34
-13 | -0.464 | 0.14006 | -0.045 | -3.314
-12.5 | -0.436 | 0.13627 | -0.045 | -3.197
-12 | -0.407 | 0.12883 | -0.046 | -3.161
-11.5 | -0.379 | 0.12413 | -0.046 | -3.051
-11 | -0.35 | 0.1192 | -0.047 | -2.939
-10.5 | -0.322 | 0.08304 | -0.052 | -3.883
-10 | -0.294 | 0.11338 | -0.05 | -2.589
-9.5 | -0.264 | 0.0672 | -0.03 | -3.923
-9 | -0.358 | 0.06978 | -0.052 | -5.125
-8.5 | -0.351 | 0.06096 | -0.054 | -5.761
-8 | -0.32 | 0.0556 | -0.051 | -5.756
-7.5 | -0.279 | 0.05174 | -0.053 | -5.391
-7 | -0.232 | 0.0482 | -0.054 | -4.808
-6.5 | -0.181 | 0.0451 | -0.055 | -4.004
-6 | -0.127 | 0.0426 | -0.057 | -2.978
-5.5 | -0.071 | 0.04033 | -0.058 | -1.765
-5 | -0.014 | 0.03793 | -0.063 | -0.382
-4.5 | 0.051 | 0.0139 | -0.121 | 3.693
-4 | 0.121 | 0.01336 | -0.122 | 9.044
-3.5 | 0.191 | 0.01297 | -0.124 | 14.741
-3 | 0.262 | 0.01256 | -0.126 | 20.887
-2.5 | 0.336 | 0.01225 | -0.128 | 27.398
-2 | 0.408 | 0.01193 | -0.13 | 34.174
-1.5 | 0.465 | 0.01051 | -0.127 | 44.205
-1 | 0.534 | 0.01049 | -0.128 | 50.923
-0.5 | 0.605 | 0.01044 | -0.13 | 57.928
0 | 0.685 | 0.00973 | -0.132 | 70.458
0.5 | 0.755 | 0.00992 | -0.133 | 76.119
1 | 0.824 | 0.01009 | -0.135 | 81.699
1.5 | 0.893 | 0.01033 | -0.137 | 86.472
2 | 0.962 | 0.0106 | -0.138 | 90.8
2.5 | 1.031 | 0.01085 | -0.14 | 95.026
3 | 1.099 | 0.01128 | -0.145 | 97.449
3.5 | 1.167 | 0.01164 | -0.147 | 100.22
4 | 1.22 | 0.01196 | -0.15 | 102.017
4.5 | 1.281 | 0.01243 | -0.151 | 103.105
5 | 1.339 | 0.01292 | -0.152 | 103.644
5.5 | 1.409 | 0.02631 | -0.155 | 53.551
6 | 1.463 | 0.02781 | -0.156 | 52.601
6.5 | 1.51 | 0.02931 | -0.158 | 51.537
7 | 1.547 | 0.03084 | -0.159 | 50.182
7.5 | 1.572 | 0.03266 | -0.16 | 48.12
8 | 1.577 | 0.03446 | -0.162 | 45.766
8.5 | 1.297 | 0.05758 | -0.077 | 22.526
9 | 1.214 | 0.06473 | -0.072 | 18.752
9.5 | 0.807 | 0.07664 | -0.063 | 10.534
10 | 0.835 | 0.10362 | -0.067 | 8.059
10.5 | 0.862 | 0.11339 | -0.068 | 7.605
11 | 0.889 | 0.11443 | -0.068 | 7.772
11.5 | 0.917 | 0.12583 | -0.071 | 7.285
12 | 0.945 | 0.13865 | -0.077 | 6.813
12.5 | 0.972 | 0.14177 | -0.078 | 6.853
13 | 0.998 | 0.14229 | -0.079 | 7.017

## 32. Re 500k Mach 0.50 (2)
BIGFOIL.COM POLAR EXPORT
NACA66-619 a=0.8
NACA66-619 a=0.8 |  |  |  | Cl Max: | 0.3134 | at alpha= | 1.5 | deg
XFOIL ncrit=9 |  |  |  | L/D Max: | 11.351 | at alpha= | 1.5 | deg
Re: | 500000 |  |  | Cd Min: | 0.04209 | at alpha= | -9.5 | deg
Mach: | 0.5 |  |  | Cl=0 at alpha= | -1.1795 | deg
|  |  |  | @ Cl=0.1, Cd= | 0.027725
|  |  |  | @ Cl=0.4, Cd= | 0.02761
|  |  |  | @ Cl=0.6, Cd= | 0.02761
alpha (deg) | Cl | Cd | Cm | Cl/Cd
-9.5 | -0.0694 | 0.04209 | -0.1989 | -1.6488
-9 | -0.1027 | 0.03664 | -0.1949 | -2.8029
-8.5 | -0.1257 | 0.03213 | -0.1889 | -3.9122
-8 | -0.1333 | 0.02846 | -0.1823 | -4.6838
-7.5 | -0.1263 | 0.0256 | -0.1754 | -4.9336
-7 | -0.105 | 0.02366 | -0.1693 | -4.4379
-6.5 | -0.0613 | 0.02194 | -0.166 | -2.794
-6 | -0.0024 | 0.0205 | -0.1647 | -0.11707
-5.5 | 0.0448 | 0.01964 | -0.1614 | 2.2811
-5 | 0.0769 | 0.01868 | -0.1561 | 4.1167
-4.5 | -0.2195 | 0.02744 | -0.096 | -7.9993
-4 | -0.1817 | 0.02677 | -0.0912 | -6.7874
-3.5 | -0.1351 | 0.02555 | -0.088 | -5.2877
-3 | -0.1638 | 0.02778 | -0.0744 | -5.8963
-2.5 | -0.1067 | 0.02713 | -0.0732 | -3.9329
-2 | -0.0404 | 0.02624 | -0.0735 | -1.5396
-1.5 | -0.0366 | 0.02796 | -0.0653 | -1.309
-1 | 0.0205 | 0.02558 | -0.0661 | 0.80141
-0.5 | 0.0827 | 0.02537 | -0.0648 | 3.2598
0 | 0.0983 | 0.02772 | -0.0567 | 3.5462
0.5 | 0.1663 | 0.02793 | -0.0566 | 5.9542
1 | 0.2396 | 0.02785 | -0.0575 | 8.6032
1.5 | 0.3134 | 0.02761 | -0.059 | 11.351

## 33. Re 750k Mach 0.00 (1)
BIGFOIL.COM POLAR EXPORT
NACA66-619 a=0.8
NACA66-619 a=0.8 |  |  |  | Cl Max: | 1.757 | at alpha= | 13.5 | deg
JavaFoil+Calcfoil stall+Eppler ext transition |  |  |  | L/D Max: | 138.648 | at alpha= | 5.5 | deg
Re: | 750000 |  |  | Cd Min: | 0.0068 | at alpha= | -2 | deg
Mach: | 0 |  |  | Cl=0 at alpha= | -4.877 | deg
|  |  |  | @ Cl=0.1, Cd= | 0.010275
|  |  |  | @ Cl=0.4, Cd= | 0.0068181
|  |  |  | @ Cl=0.6, Cd= | 0.00722
alpha (deg) | Cl | Cd | Cm | Cl/Cd
-20 | -0.706 | 0.18236 | -0.034 | -3.873
-19.5 | -0.719 | 0.17708 | -0.034 | -4.058
-19 | -0.73 | 0.17162 | -0.035 | -4.252
-18.5 | -0.739 | 0.15968 | -0.035 | -4.63
-18 | -0.747 | 0.15222 | -0.036 | -4.908
-17.5 | -0.753 | 0.14315 | -0.037 | -5.26
-17 | -0.756 | 0.13644 | -0.038 | -5.543
-16.5 | -0.757 | 0.12982 | -0.039 | -5.833
-16 | -0.755 | 0.12316 | -0.04 | -6.131
-15.5 | -0.751 | 0.11659 | -0.041 | -6.437
-15 | -0.743 | 0.11032 | -0.042 | -6.731
-14.5 | -0.731 | 0.10456 | -0.042 | -6.992
-14 | -0.717 | 0.09851 | -0.043 | -7.274
-13.5 | -0.699 | 0.09264 | -0.044 | -7.542
-13 | -0.678 | 0.08825 | -0.045 | -7.678
-12.5 | -0.653 | 0.0825 | -0.046 | -7.917
-12 | -0.627 | 0.07538 | -0.05 | -8.323
-11.5 | -0.598 | 0.06988 | -0.054 | -8.56
-11 | -0.562 | 0.06575 | -0.055 | -8.552
-10.5 | -0.517 | 0.06488 | -0.044 | -7.97
-10 | -0.477 | 0.0611 | -0.045 | -7.814
-9.5 | -0.436 | 0.05795 | -0.045 | -7.523
-9 | -0.393 | 0.05486 | -0.046 | -7.163
-8.5 | -0.349 | 0.05147 | -0.049 | -6.787
-8 | -0.304 | 0.04853 | -0.05 | -6.261
-7.5 | -0.257 | 0.04573 | -0.052 | -5.629
-7 | -0.253 | 0.01232 | -0.101 | -20.534
-6.5 | -0.195 | 0.01191 | -0.102 | -16.38
-6 | -0.136 | 0.01146 | -0.104 | -11.876
-5.5 | -0.076 | 0.0111 | -0.105 | -6.859
-5 | -0.015 | 0.01079 | -0.107 | -1.43
-4.5 | 0.046 | 0.01051 | -0.109 | 4.369
-4 | 0.108 | 0.01024 | -0.11 | 10.532
-3.5 | 0.17 | 0.01 | -0.112 | 17.013
-3 | 0.233 | 0.0098 | -0.113 | 23.761
-2.5 | 0.297 | 0.00961 | -0.115 | 30.92
-2 | 0.362 | 0.0068 | -0.117 | 53.212
-1.5 | 0.425 | 0.00683 | -0.118 | 62.208
-1 | 0.488 | 0.00683 | -0.119 | 71.436
-0.5 | 0.55 | 0.0069 | -0.121 | 79.77
0 | 0.6 | 0.00722 | -0.122 | 83.206
0.5 | 0.661 | 0.00728 | -0.123 | 90.823
1 | 0.722 | 0.0074 | -0.125 | 97.674
1.5 | 0.783 | 0.00751 | -0.126 | 104.314
2 | 0.844 | 0.00762 | -0.127 | 110.673
2.5 | 0.904 | 0.00779 | -0.128 | 115.993
3 | 0.964 | 0.00795 | -0.13 | 121.265
3.5 | 1.024 | 0.00811 | -0.131 | 126.336
4 | 1.077 | 0.00831 | -0.132 | 129.571
4.5 | 1.133 | 0.0085 | -0.133 | 133.349
5 | 1.189 | 0.00872 | -0.134 | 136.3
5.5 | 1.244 | 0.00897 | -0.135 | 138.648
6 | 1.296 | 0.01956 | -0.137 | 66.281
6.5 | 1.348 | 0.02042 | -0.138 | 66.033
7 | 1.398 | 0.02118 | -0.139 | 65.981
7.5 | 1.445 | 0.02202 | -0.14 | 65.633
8 | 1.49 | 0.02281 | -0.141 | 65.337
8.5 | 1.532 | 0.02375 | -0.142 | 64.515
9 | 1.572 | 0.02471 | -0.143 | 63.617
9.5 | 1.608 | 0.02577 | -0.144 | 62.405
10 | 1.641 | 0.02688 | -0.145 | 61.053
10.5 | 1.671 | 0.0279 | -0.146 | 59.89
11 | 1.697 | 0.02915 | -0.147 | 58.214
11.5 | 1.719 | 0.0306 | -0.149 | 56.181
12 | 1.737 | 0.03187 | -0.149 | 54.497
12.5 | 1.751 | 0.03315 | -0.15 | 52.808
13 | 1.756 | 0.03474 | -0.151 | 50.55
13.5 | 1.757 | 0.03659 | -0.152 | 48.01
14 | 1.752 | 0.03815 | -0.153 | 45.918
14.5 | 1.742 | 0.03991 | -0.154 | 43.657
15 | 1.728 | 0.04188 | -0.154 | 41.272
15.5 | 1.709 | 0.04412 | -0.155 | 38.724
16 | 1.684 | 0.04696 | -0.155 | 35.864
16.5 | 1.63 | 0.05555 | -0.152 | 29.35
17 | 1.388 | 0.13472 | -0.083 | 10.3
17.5 | 1.365 | 0.14112 | -0.086 | 9.675
18 | 1.335 | 0.15024 | -0.078 | 8.885
18.5 | 1.307 | 0.15688 | -0.077 | 8.329

## 34. Re 750k Mach 0.00 (2)
BIGFOIL.COM POLAR EXPORT
NACA66-619 a=0.8
NACA66-619 a=0.8 |  |  |  | Cl Max: | 1.3309 | at alpha= | 20 | deg
XFOIL ncrit=9 |  |  |  | L/D Max: | 113.763 | at alpha= | 6 | deg
Re: | 750000 |  |  | Cd Min: | 0.15572 | at alpha= | -18.5 | deg
Mach: | 0 |  |  | Cl=0 at alpha= | -5.3467 | deg
|  |  |  | @ Cl=0.1, Cd= | 0.011468
|  |  |  | @ Cl=0.4, Cd= | 0.0094562
|  |  |  | @ Cl=0.6, Cd= | 0.010297
alpha (deg) | Cl | Cd | Cm | Cl/Cd
-18.5 | -0.2107 | 0.15572 | -0.1104 | -1.3531
-18 | -0.1834 | 0.15368 | -0.1129 | -1.1934
-17.5 | -0.1852 | 0.14454 | -0.1182 | -1.2813
-17 | -0.1616 | 0.14065 | -0.1203 | -1.149
-16.5 | -0.142 | 0.1362 | -0.1231 | -1.0426
-16 | -0.1619 | 0.12242 | -0.1293 | -1.3225
-15.5 | -0.4269 | 0.06017 | -0.1578 | -7.0949
-15 | -0.4801 | 0.05032 | -0.1609 | -9.5409
-14.5 | -0.5208 | 0.04322 | -0.1599 | -12.05
-14 | -0.5408 | 0.0392 | -0.1573 | -13.7959
-13.5 | -0.5715 | 0.03374 | -0.1526 | -16.9384
-13 | -0.5545 | 0.03183 | -0.1507 | -17.4207
-12.5 | -0.5293 | 0.03105 | -0.1489 | -17.0467
-12 | -0.5185 | 0.02915 | -0.1451 | -17.7873
-11.5 | -0.5071 | 0.02632 | -0.1409 | -19.2667
-11 | -0.4838 | 0.02416 | -0.1376 | -20.0248
-10.5 | -0.4527 | 0.02257 | -0.1352 | -20.0576
-10 | -0.4184 | 0.02163 | -0.133 | -19.3435
-9.5 | -0.374 | 0.02014 | -0.1324 | -18.57
-9 | -0.3197 | 0.0182 | -0.1335 | -17.5659
-8.5 | -0.2603 | 0.01647 | -0.1355 | -15.8045
-8 | -0.2186 | 0.01561 | -0.1343 | -14.0038
-7.5 | -0.1792 | 0.01489 | -0.1324 | -12.0349
-7 | -0.1377 | 0.01426 | -0.1309 | -9.6564
-6.5 | -0.095 | 0.01369 | -0.1296 | -6.9394
-6 | -0.0562 | 0.01296 | -0.1276 | -4.3364
-5.5 | -0.0141 | 0.01241 | -0.1261 | -1.1362
-5 | 0.0319 | 0.01202 | -0.1253 | 2.6539
-4.5 | 0.0783 | 0.0116 | -0.1244 | 6.75
-4 | 0.1278 | 0.0113 | -0.1241 | 11.3097
-3.5 | 0.1745 | 0.01076 | -0.1234 | 16.2175
-3 | 0.2014 | 0.00867 | -0.1203 | 23.2295
-2.5 | 0.2504 | 0.00829 | -0.1198 | 30.2051
-2 | 0.3084 | 0.00874 | -0.1207 | 35.286
-1.5 | 0.3632 | 0.00914 | -0.1209 | 39.7374
-1 | 0.4179 | 0.00961 | -0.121 | 43.486
-0.5 | 0.4718 | 0.00998 | -0.1209 | 47.2745
0 | 0.5272 | 0.01018 | -0.1216 | 51.7878
0.5 | 0.5834 | 0.0103 | -0.1225 | 56.6408
1 | 0.6402 | 0.01029 | -0.1236 | 62.2157
1.5 | 0.7003 | 0.01029 | -0.1252 | 68.0564
2 | 0.7601 | 0.01045 | -0.1268 | 72.7368
2.5 | 0.808 | 0.01051 | -0.1261 | 76.8792
3 | 0.8593 | 0.01053 | -0.126 | 81.6049
3.5 | 0.9195 | 0.01041 | -0.1275 | 88.3285
4 | 0.9836 | 0.01044 | -0.13 | 94.2146
4.5 | 1.0223 | 0.01038 | -0.1272 | 98.4875
5 | 1.081 | 0.00999 | -0.1282 | 108.2082
5.5 | 1.1134 | 0.00989 | -0.124 | 112.5784
6 | 1.1217 | 0.00986 | -0.1149 | 113.7627
6.5 | 1.1322 | 0.01027 | -0.1067 | 110.2434
7 | 1.1389 | 0.01109 | -0.0984 | 102.6961
7.5 | 1.1191 | 0.01303 | -0.086 | 85.8864
8 | 1.0892 | 0.01611 | -0.0731 | 67.6102
8.5 | 1.0689 | 0.01949 | -0.0629 | 54.8435
9 | 1.0576 | 0.02284 | -0.0549 | 46.3047
9.5 | 1.0529 | 0.02615 | -0.0482 | 40.2639
10 | 1.0516 | 0.0295 | -0.0425 | 35.6475
10.5 | 1.0476 | 0.03327 | -0.0371 | 31.4878
11 | 1.0558 | 0.03651 | -0.0332 | 28.9181
11.5 | 1.0811 | 0.03865 | -0.0312 | 27.9715
12 | 1.106 | 0.04094 | -0.0294 | 27.0151
12.5 | 1.1294 | 0.04344 | -0.0277 | 25.9991
13 | 1.1507 | 0.04613 | -0.0259 | 24.9447
13.5 | 1.1733 | 0.04881 | -0.0244 | 24.0381
14 | 1.1922 | 0.05191 | -0.0228 | 22.9667
14.5 | 1.2035 | 0.05576 | -0.021 | 21.5836
15 | 1.2214 | 0.05897 | -0.0196 | 20.7122
16 | 1.2579 | 0.06674 | -0.0194 | 18.8478
16.5 | 1.2646 | 0.07173 | -0.0186 | 17.63
17 | 1.2747 | 0.07647 | -0.0182 | 16.6693
17.5 | 1.2888 | 0.08095 | -0.0184 | 15.9209
18 | 1.2997 | 0.08585 | -0.0187 | 15.1392
18.5 | 1.3093 | 0.09102 | -0.0193 | 14.3848
19 | 1.3178 | 0.0964 | -0.0202 | 13.6701
19.5 | 1.3248 | 0.10191 | -0.0213 | 12.9997
20 | 1.3309 | 0.10729 | -0.0221 | 12.4047

## 35. Re 750k Mach 0.10 (1)
BIGFOIL.COM POLAR EXPORT
NACA66-619 a=0.8
NACA66-619 a=0.8 |  |  |  | Cl Max: | 1.748 | at alpha= | 13 | deg
JavaFoil+Calcfoil stall+Eppler ext transition |  |  |  | L/D Max: | 138.617 | at alpha= | 5.5 | deg
Re: | 750000 |  |  | Cd Min: | 0.00661 | at alpha= | -2 | deg
Mach: | 0.1 |  |  | Cl=0 at alpha= | -4.877 | deg
|  |  |  | @ Cl=0.1, Cd= | 0.010307
|  |  |  | @ Cl=0.4, Cd= | 0.0067561
|  |  |  | @ Cl=0.6, Cd= | 0.0072384
alpha (deg) | Cl | Cd | Cm | Cl/Cd
-20 | -0.664 | 0.18973 | -0.033 | -3.499
-19.5 | -0.68 | 0.1834 | -0.034 | -3.706
-19 | -0.694 | 0.17172 | -0.035 | -4.042
-18.5 | -0.707 | 0.16543 | -0.035 | -4.275
-18 | -0.718 | 0.15594 | -0.036 | -4.607
-17.5 | -0.727 | 0.14577 | -0.037 | -4.99
-17 | -0.734 | 0.13843 | -0.038 | -5.303
-16.5 | -0.738 | 0.13156 | -0.039 | -5.607
-16 | -0.739 | 0.1232 | -0.04 | -5.997
-15.5 | -0.737 | 0.11636 | -0.041 | -6.331
-15 | -0.731 | 0.1128 | -0.041 | -6.482
-14.5 | -0.722 | 0.10613 | -0.042 | -6.806
-14 | -0.71 | 0.09965 | -0.043 | -7.123
-13.5 | -0.694 | 0.09352 | -0.044 | -7.418
-13 | -0.674 | 0.08899 | -0.045 | -7.576
-12.5 | -0.652 | 0.08137 | -0.048 | -8.015
-12 | -0.626 | 0.07629 | -0.049 | -8.204
-11.5 | -0.595 | 0.07267 | -0.05 | -8.187
-11 | -0.561 | 0.06711 | -0.054 | -8.362
-10.5 | -0.529 | 0.05865 | -0.061 | -9.028
-10 | -0.478 | 0.06134 | -0.045 | -7.799
-9.5 | -0.437 | 0.05812 | -0.045 | -7.519
-9 | -0.395 | 0.05476 | -0.048 | -7.205
-8.5 | -0.35 | 0.05167 | -0.049 | -6.781
-8 | -0.305 | 0.04871 | -0.05 | -6.259
-7.5 | -0.258 | 0.0459 | -0.052 | -5.63
-7 | -0.254 | 0.01246 | -0.101 | -20.367
-6.5 | -0.196 | 0.01198 | -0.103 | -16.341
-6 | -0.137 | 0.01153 | -0.104 | -11.849
-5.5 | -0.076 | 0.01116 | -0.106 | -6.852
-5 | -0.015 | 0.01085 | -0.107 | -1.428
-4.5 | 0.046 | 0.01056 | -0.109 | 4.365
-4 | 0.108 | 0.01027 | -0.111 | 10.539
-3.5 | 0.171 | 0.01004 | -0.112 | 17.019
-3 | 0.234 | 0.00984 | -0.114 | 23.756
-2.5 | 0.298 | 0.00964 | -0.115 | 30.962
-2 | 0.362 | 0.00661 | -0.117 | 54.85
-1.5 | 0.427 | 0.00686 | -0.119 | 62.21
-1 | 0.49 | 0.00686 | -0.12 | 71.425
-0.5 | 0.553 | 0.0069 | -0.121 | 80.214
0 | 0.603 | 0.00726 | -0.123 | 83.099
0.5 | 0.665 | 0.00733 | -0.124 | 90.685
1 | 0.726 | 0.00744 | -0.125 | 97.569
1.5 | 0.787 | 0.00756 | -0.126 | 104.136
2 | 0.848 | 0.00768 | -0.128 | 110.39
2.5 | 0.908 | 0.00781 | -0.129 | 116.333
3 | 0.969 | 0.00798 | -0.13 | 121.343
3.5 | 1.029 | 0.00817 | -0.131 | 125.997
4 | 1.082 | 0.00833 | -0.133 | 129.771
4.5 | 1.139 | 0.00854 | -0.134 | 133.361
5 | 1.194 | 0.00876 | -0.135 | 136.425
5.5 | 1.249 | 0.00901 | -0.136 | 138.617
6 | 1.302 | 0.01972 | -0.137 | 66.046
6.5 | 1.354 | 0.0206 | -0.138 | 65.737
7 | 1.404 | 0.02141 | -0.139 | 65.549
7.5 | 1.451 | 0.02215 | -0.141 | 65.491
8 | 1.496 | 0.02304 | -0.142 | 64.919
8.5 | 1.538 | 0.02405 | -0.143 | 63.931
9 | 1.576 | 0.02499 | -0.144 | 63.083
9.5 | 1.612 | 0.02598 | -0.145 | 62.047
10 | 1.644 | 0.02716 | -0.146 | 60.538
10.5 | 1.673 | 0.02817 | -0.147 | 59.374
11 | 1.697 | 0.02958 | -0.148 | 57.375
11.5 | 1.718 | 0.03098 | -0.149 | 55.438
12 | 1.734 | 0.03227 | -0.15 | 53.726
12.5 | 1.745 | 0.03381 | -0.151 | 51.616
13 | 1.748 | 0.03528 | -0.152 | 49.547
13.5 | 1.745 | 0.03698 | -0.153 | 47.186
14 | 1.737 | 0.0389 | -0.154 | 44.639
14.5 | 1.723 | 0.04055 | -0.154 | 42.489
15 | 1.704 | 0.04254 | -0.155 | 40.067
15.5 | 1.68 | 0.04505 | -0.155 | 37.283
16 | 1.419 | 0.11634 | -0.1 | 12.2
16.5 | 1.381 | 0.1286 | -0.087 | 10.741
17 | 1.355 | 0.13452 | -0.087 | 10.074
17.5 | 1.321 | 0.14495 | -0.077 | 9.114
18 | 1.29 | 0.15312 | -0.076 | 8.424

## 36. Re 750k Mach 0.10 (2)
BIGFOIL.COM POLAR EXPORT
NACA66-619 a=0.8
NACA66-619 a=0.8 |  |  |  | Cl Max: | 1.3235 | at alpha= | 20 | deg
XFOIL ncrit=9 |  |  |  | L/D Max: | 112.352 | at alpha= | 6 | deg
Re: | 750000 |  |  | Cd Min: | 0.17653 | at alpha= | -19.5 | deg
Mach: | 0.1 |  |  | Cl=0 at alpha= | -5.3592 | deg
|  |  |  | @ Cl=0.1, Cd= | 0.011537
|  |  |  | @ Cl=0.4, Cd= | 0.0094999
|  |  |  | @ Cl=0.6, Cd= | 0.010385
alpha (deg) | Cl | Cd | Cm | Cl/Cd
-19.5 | -0.2109 | 0.17653 | -0.1025 | -1.1947
-19 | -0.2175 | 0.16366 | -0.1069 | -1.329
-18 | -0.1942 | 0.15099 | -0.1148 | -1.2862
-17.5 | -0.1666 | 0.14862 | -0.1169 | -1.121
-17 | -0.1596 | 0.14109 | -0.1209 | -1.1312
-16.5 | -0.1388 | 0.13685 | -0.1236 | -1.0142
-16 | -0.1581 | 0.12323 | -0.1299 | -1.283
-15.5 | -0.1395 | 0.11868 | -0.1323 | -1.1754
-14.5 | -0.4768 | 0.04702 | -0.1624 | -10.1404
-13.5 | -0.5443 | 0.03542 | -0.1565 | -15.367
-13 | -0.5108 | 0.03495 | -0.156 | -14.6152
-12.5 | -0.5015 | 0.03291 | -0.1531 | -15.2385
-12 | -0.4991 | 0.03041 | -0.1489 | -16.4124
-11.5 | -0.4947 | 0.02733 | -0.1442 | -18.101
-11 | -0.4771 | 0.02488 | -0.1402 | -19.176
-10.5 | -0.4497 | 0.02313 | -0.1372 | -19.4423
-10 | -0.4171 | 0.02207 | -0.1347 | -18.899
-9.5 | -0.3735 | 0.02045 | -0.134 | -18.2641
-9 | -0.3228 | 0.01872 | -0.1343 | -17.2436
-8.5 | -0.2592 | 0.01668 | -0.137 | -15.5396
-8 | -0.2159 | 0.01576 | -0.1359 | -13.6992
-7.5 | -0.1763 | 0.015 | -0.1341 | -11.7533
-7 | -0.1355 | 0.01437 | -0.1323 | -9.4294
-6.5 | -0.0931 | 0.01378 | -0.1308 | -6.7562
-6 | -0.0538 | 0.0131 | -0.1289 | -4.1069
-5.5 | -0.0129 | 0.01249 | -0.1271 | -1.0328
-5 | 0.0329 | 0.01209 | -0.1262 | 2.7213
-4.5 | 0.0794 | 0.01167 | -0.1253 | 6.8038
-4 | 0.1288 | 0.01135 | -0.1249 | 11.348
-3.5 | 0.1768 | 0.01089 | -0.1243 | 16.2351
-3 | 0.2038 | 0.00884 | -0.1211 | 23.0543
-2.5 | 0.2513 | 0.00835 | -0.1204 | 30.0958
-2 | 0.3089 | 0.00877 | -0.1212 | 35.2223
-1.5 | 0.3638 | 0.00919 | -0.1213 | 39.5865
-1 | 0.4187 | 0.00966 | -0.1213 | 43.3437
-0.5 | 0.4729 | 0.01005 | -0.1212 | 47.0547
0 | 0.5285 | 0.01025 | -0.1219 | 51.561
0.5 | 0.5853 | 0.01039 | -0.1229 | 56.333
1 | 0.6427 | 0.01037 | -0.124 | 61.9769
1.5 | 0.7035 | 0.01037 | -0.1257 | 67.8399
2 | 0.7614 | 0.01053 | -0.1269 | 72.3077
2.5 | 0.8091 | 0.01061 | -0.1261 | 76.2582
3 | 0.8614 | 0.01063 | -0.1261 | 81.0348
3.5 | 0.9233 | 0.0105 | -0.1279 | 87.9333
4 | 0.9847 | 0.01054 | -0.1297 | 93.425
4.5 | 1.0245 | 0.01048 | -0.1271 | 97.7576
5 | 1.0821 | 0.01009 | -0.1277 | 107.2448
5.5 | 1.1153 | 0.00997 | -0.1236 | 111.8656
6 | 1.1224 | 0.00999 | -0.1142 | 112.3524
6.5 | 1.1329 | 0.01041 | -0.106 | 108.828
7 | 1.1384 | 0.0113 | -0.0975 | 100.7434
7.5 | 1.1176 | 0.01332 | -0.0849 | 83.9039
8 | 1.0871 | 0.0165 | -0.072 | 65.8848
8.5 | 1.0665 | 0.01998 | -0.0619 | 53.3784
9 | 1.0564 | 0.02331 | -0.054 | 45.3196
9.5 | 1.0514 | 0.02667 | -0.0474 | 39.4226
10 | 1.0491 | 0.03013 | -0.0416 | 34.8191
10.5 | 1.0448 | 0.03398 | -0.0361 | 30.7475
11 | 1.0551 | 0.03714 | -0.0325 | 28.4087
11.5 | 1.0801 | 0.03936 | -0.0305 | 27.4416
12 | 1.1058 | 0.04164 | -0.0287 | 26.5562
12.5 | 1.1273 | 0.04435 | -0.0268 | 25.4183
13 | 1.1501 | 0.04699 | -0.0251 | 24.4754
13.5 | 1.1714 | 0.04985 | -0.0235 | 23.4985
14 | 1.189 | 0.05315 | -0.0219 | 22.3706
14.5 | 1.2019 | 0.05694 | -0.0202 | 21.1082
15 | 1.2188 | 0.06041 | -0.0188 | 20.1755
16.5 | 1.2564 | 0.0739 | -0.0176 | 17.0014
17 | 1.2705 | 0.07836 | -0.0175 | 16.2136
17.5 | 1.2838 | 0.08303 | -0.0177 | 15.4619
18 | 1.2944 | 0.08808 | -0.0181 | 14.6957
18.5 | 1.3036 | 0.0934 | -0.0188 | 13.9572
19 | 1.3115 | 0.09894 | -0.0198 | 13.2555
19.5 | 1.3187 | 0.1044 | -0.0208 | 12.6312
20 | 1.3235 | 0.11026 | -0.0221 | 12.0034

## 37. Re 750k Mach 0.25 (1)
BIGFOIL.COM POLAR EXPORT
NACA66-619 a=0.8
NACA66-619 a=0.8 |  |  |  | Cl Max: | 1.698 | at alpha= | 12 | deg
JavaFoil+Calcfoil stall+Eppler ext transition |  |  |  | L/D Max: | 134.812 | at alpha= | 5 | deg
Re: | 750000 |  |  | Cd Min: | 0.00697 | at alpha= | -2 | deg
Mach: | 0.25 |  |  | Cl=0 at alpha= | -4.873 | deg
|  |  |  | @ Cl=0.1, Cd= | 0.010573
|  |  |  | @ Cl=0.4, Cd= | 0.00697
|  |  |  | @ Cl=0.6, Cd= | 0.0072973
alpha (deg) | Cl | Cd | Cm | Cl/Cd
-19 | -0.361 | 0.20118 | -0.034 | -1.794
-18.5 | -0.411 | 0.19416 | -0.035 | -2.115
-18 | -0.456 | 0.17749 | -0.036 | -2.57
-17.5 | -0.498 | 0.16852 | -0.036 | -2.952
-17 | -0.535 | 0.15422 | -0.037 | -3.467
-16.5 | -0.567 | 0.14754 | -0.038 | -3.844
-16 | -0.595 | 0.13862 | -0.039 | -4.292
-15.5 | -0.618 | 0.12927 | -0.04 | -4.777
-15 | -0.634 | 0.12153 | -0.04 | -5.218
-14.5 | -0.646 | 0.11149 | -0.042 | -5.79
-14 | -0.651 | 0.10519 | -0.043 | -6.186
-13.5 | -0.649 | 0.10091 | -0.044 | -6.436
-13 | -0.643 | 0.09413 | -0.045 | -6.826
-12.5 | -0.63 | 0.0881 | -0.046 | -7.148
-12 | -0.612 | 0.08251 | -0.047 | -7.412
-11.5 | -0.587 | 0.07713 | -0.048 | -7.614
-11 | -0.556 | 0.07103 | -0.05 | -7.829
-10.5 | -0.522 | 0.06648 | -0.052 | -7.854
-10 | -0.487 | 0.06094 | -0.056 | -7.984
-9.5 | -0.442 | 0.05898 | -0.046 | -7.493
-9 | -0.4 | 0.05573 | -0.047 | -7.176
-8.5 | -0.356 | 0.05254 | -0.048 | -6.777
-8 | -0.311 | 0.04929 | -0.051 | -6.307
-7.5 | -0.264 | 0.04638 | -0.053 | -5.689
-7 | -0.258 | 0.01296 | -0.103 | -19.942
-6.5 | -0.2 | 0.01242 | -0.105 | -16.081
-6 | -0.14 | 0.01197 | -0.106 | -11.651
-5.5 | -0.078 | 0.01153 | -0.108 | -6.774
-5 | -0.016 | 0.01116 | -0.11 | -1.42
-4.5 | 0.047 | 0.01083 | -0.111 | 4.357
-4 | 0.111 | 0.01052 | -0.113 | 10.533
-3.5 | 0.175 | 0.01027 | -0.115 | 17.043
-3 | 0.24 | 0.01003 | -0.116 | 23.885
-2.5 | 0.306 | 0.00983 | -0.118 | 31.099
-2 | 0.37 | 0.00697 | -0.119 | 53.108
-1.5 | 0.437 | 0.00697 | -0.121 | 62.688
-1 | 0.504 | 0.00704 | -0.123 | 71.537
-0.5 | 0.568 | 0.00704 | -0.125 | 80.732
0 | 0.619 | 0.00745 | -0.126 | 83.098
0.5 | 0.682 | 0.00753 | -0.127 | 90.554
1 | 0.745 | 0.00763 | -0.128 | 97.675
1.5 | 0.808 | 0.00777 | -0.13 | 104.017
2 | 0.87 | 0.00789 | -0.131 | 110.22
2.5 | 0.932 | 0.00804 | -0.132 | 115.936
3 | 0.995 | 0.00822 | -0.134 | 120.93
3.5 | 1.056 | 0.0084 | -0.135 | 125.752
4 | 1.109 | 0.00863 | -0.136 | 128.537
4.5 | 1.167 | 0.00886 | -0.137 | 131.803
5 | 1.224 | 0.00908 | -0.138 | 134.812
5.5 | 1.279 | 0.01987 | -0.14 | 64.384
6 | 1.334 | 0.02069 | -0.141 | 64.464
6.5 | 1.386 | 0.02164 | -0.142 | 64.038
7 | 1.435 | 0.02254 | -0.143 | 63.671
7.5 | 1.481 | 0.02343 | -0.144 | 63.217
8 | 1.524 | 0.02436 | -0.146 | 62.571
8.5 | 1.563 | 0.02542 | -0.147 | 61.504
9 | 1.598 | 0.02665 | -0.148 | 59.976
9.5 | 1.629 | 0.02787 | -0.149 | 58.454
10 | 1.654 | 0.02911 | -0.15 | 56.825
10.5 | 1.674 | 0.03056 | -0.151 | 54.791
11 | 1.688 | 0.03189 | -0.152 | 52.946
11.5 | 1.696 | 0.03347 | -0.153 | 50.687
12 | 1.698 | 0.03504 | -0.154 | 48.451
12.5 | 1.691 | 0.03702 | -0.155 | 45.675
13 | 1.67 | 0.03871 | -0.156 | 43.148
13.5 | 1.64 | 0.04096 | -0.156 | 40.043
14 | 1.355 | 0.10246 | -0.086 | 13.226
14.5 | 1.312 | 0.10955 | -0.075 | 11.976
15 | 1.269 | 0.11864 | -0.075 | 10.696
15.5 | 1.219 | 0.12568 | -0.073 | 9.7
16 | 1.163 | 0.13589 | -0.071 | 8.561
16.5 | 1.103 | 0.14608 | -0.069 | 7.547
17 | 1.037 | 0.15453 | -0.069 | 6.712

## 38. Re 750k Mach 0.25 (2)
BIGFOIL.COM POLAR EXPORT
NACA66-619 a=0.8
NACA66-619 a=0.8 |  |  |  | Cl Max: | 1.2734 | at alpha= | 19 | deg
XFOIL ncrit=9 |  |  |  | L/D Max: | 108.09 | at alpha= | 5.5 | deg
Re: | 750000 |  |  | Cd Min: | 0.18519 | at alpha= | -20 | deg
Mach: | 0.25 |  |  | Cl=0 at alpha= | -5.4489 | deg
|  |  |  | @ Cl=0.1, Cd= | 0.012009
|  |  |  | @ Cl=0.4, Cd= | 0.0098263
|  |  |  | @ Cl=0.6, Cd= | 0.010794
alpha (deg) | Cl | Cd | Cm | Cl/Cd
-20 | -0.2218 | 0.18519 | -0.1024 | -1.1977
-19.5 | -0.2017 | 0.18006 | -0.1056 | -1.1202
-19 | -0.1896 | 0.17279 | -0.109 | -1.0973
-18.5 | -0.1886 | 0.16228 | -0.113 | -1.1622
-18 | -0.1783 | 0.15493 | -0.1171 | -1.1508
-17.5 | -0.1514 | 0.15214 | -0.1199 | -0.99514
-17 | -0.1511 | 0.14311 | -0.1248 | -1.0558
-16.5 | -0.1233 | 0.13999 | -0.1268 | -0.88078
-15.5 | -0.1174 | 0.1228 | -0.1355 | -0.95603
-15 | -0.0981 | 0.11815 | -0.1379 | -0.8303
-14.5 | -0.1066 | 0.10738 | -0.1442 | -0.99274
-14 | -0.1197 | 0.0958 | -0.1493 | -1.2495
-13.5 | -0.2391 | 0.06292 | -0.1661 | -3.8001
-13 | -0.2839 | 0.05252 | -0.1705 | -5.4056
-12.5 | -0.3297 | 0.04457 | -0.1707 | -7.3974
-12 | -0.3667 | 0.03858 | -0.1677 | -9.5049
-11.5 | -0.3927 | 0.03376 | -0.1629 | -11.6321
-11 | -0.4062 | 0.02979 | -0.1574 | -13.6354
-10.5 | -0.4054 | 0.02668 | -0.1519 | -15.1949
-10 | -0.396 | 0.02499 | -0.1459 | -15.8463
-9.5 | -0.3641 | 0.0226 | -0.1432 | -16.1106
-9 | -0.3249 | 0.02091 | -0.1413 | -15.538
-8.5 | -0.2603 | 0.01815 | -0.1438 | -14.3416
-8 | -0.2049 | 0.01669 | -0.1443 | -12.2768
-7.5 | -0.1591 | 0.0157 | -0.1431 | -10.1338
-7 | -0.1187 | 0.01495 | -0.1409 | -7.9398
-6.5 | -0.0796 | 0.01437 | -0.1384 | -5.5393
-6 | -0.0383 | 0.01382 | -0.1363 | -2.7713
-5.5 | -0.0045 | 0.01295 | -0.133 | -0.34749
-5 | 0.0395 | 0.01248 | -0.1313 | 3.1651
-4.5 | 0.0873 | 0.01213 | -0.1303 | 7.197
-4 | 0.1346 | 0.01168 | -0.1292 | 11.524
-3.5 | 0.1856 | 0.01134 | -0.1287 | 16.3668
-3 | 0.2176 | 0.00984 | -0.1258 | 22.1138
-2.5 | 0.2534 | 0.00866 | -0.1232 | 29.261
-2 | 0.3098 | 0.00901 | -0.1233 | 34.384
-1.5 | 0.3658 | 0.00955 | -0.1232 | 38.3037
-1 | 0.4215 | 0.01 | -0.1231 | 42.15
-0.5 | 0.4774 | 0.01044 | -0.1229 | 45.728
0 | 0.5349 | 0.01067 | -0.1236 | 50.1312
0.5 | 0.595 | 0.01079 | -0.1249 | 55.1437
1 | 0.6565 | 0.01084 | -0.1265 | 60.5627
1.5 | 0.716 | 0.01101 | -0.1277 | 65.0318
2 | 0.7613 | 0.01112 | -0.126 | 68.4622
2.5 | 0.8114 | 0.01121 | -0.1252 | 72.3818
3 | 0.8727 | 0.01115 | -0.1266 | 78.2691
3.5 | 0.9451 | 0.01106 | -0.1301 | 85.4521
4 | 0.9798 | 0.01122 | -0.1261 | 87.3262
4.5 | 1.0336 | 0.01108 | -0.1258 | 93.2852
5 | 1.0752 | 0.01075 | -0.1227 | 100.0186
5.5 | 1.1263 | 0.01042 | -0.1215 | 108.0902
6 | 1.1276 | 0.01075 | -0.1109 | 104.893
6.5 | 1.1293 | 0.01146 | -0.101 | 98.5428
7 | 1.132 | 0.01266 | -0.0919 | 89.4155
8 | 1.0793 | 0.01861 | -0.0669 | 57.9957
8.5 | 1.0585 | 0.02241 | -0.057 | 47.2334
9 | 1.0488 | 0.02602 | -0.0494 | 40.3075
9.5 | 1.0435 | 0.02964 | -0.0428 | 35.2058
10 | 1.038 | 0.03353 | -0.0369 | 30.9574
10.5 | 1.0322 | 0.03777 | -0.0314 | 27.3286
11 | 1.0533 | 0.0405 | -0.0288 | 26.0074
11.5 | 1.0769 | 0.04315 | -0.0266 | 24.9571
12 | 1.1029 | 0.04567 | -0.0248 | 24.1493
12.5 | 1.1203 | 0.04905 | -0.0225 | 22.84
13 | 1.1429 | 0.05215 | -0.0209 | 21.9156
13.5 | 1.1615 | 0.05563 | -0.0192 | 20.879
14 | 1.1684 | 0.06038 | -0.0172 | 19.3508
14.5 | 1.1876 | 0.06416 | -0.0162 | 18.51
15 | 1.2018 | 0.0685 | -0.0151 | 17.5445
15.5 | 1.2144 | 0.07307 | -0.0142 | 16.6197
16 | 1.2272 | 0.07827 | -0.0146 | 15.6791
16.5 | 1.2354 | 0.08345 | -0.0141 | 14.8041
17 | 1.248 | 0.08866 | -0.0143 | 14.0762
17.5 | 1.2581 | 0.09426 | -0.0149 | 13.3471
18 | 1.2656 | 0.10024 | -0.0158 | 12.6257
18.5 | 1.2709 | 0.10661 | -0.0172 | 11.921
19 | 1.2734 | 0.11325 | -0.0188 | 11.2442
19.5 | 1.2685 | 0.12122 | -0.0214 | 10.4644
20 | 1.2585 | 0.13048 | -0.0253 | 9.6452

## 39. Re 750k Mach 0.50 (1)
BIGFOIL.COM POLAR EXPORT
NACA66-619 a=0.8
NACA66-619 a=0.8 |  |  |  | Cl Max: | 1.579 | at alpha= | 8 | deg
JavaFoil+Calcfoil stall+Eppler ext transition |  |  |  | L/D Max: | 126.744 | at alpha= | 5 | deg
Re: | 750000 |  |  | Cd Min: | 0.00829 | at alpha= | 0 | deg
Mach: | 0.5 |  |  | Cl=0 at alpha= | -4.8768 | deg
|  |  |  | @ Cl=0.1, Cd= | 0.01208
|  |  |  | @ Cl=0.4, Cd= | 0.010642
|  |  |  | @ Cl=0.6, Cd= | 0.0085947
alpha (deg) | Cl | Cd | Cm | Cl/Cd
-20 | -0.864 | 0.20623 | -0.044 | -4.188
-19.5 | -0.836 | 0.2016 | -0.045 | -4.146
-19 | -0.806 | 0.1978 | -0.044 | -4.074
-18.5 | -0.777 | 0.19419 | -0.044 | -4.003
-18 | -0.749 | 0.18728 | -0.044 | -4
-17.5 | -0.721 | 0.17584 | -0.045 | -4.102
-17 | -0.693 | 0.17098 | -0.046 | -4.054
-16.5 | -0.664 | 0.16383 | -0.045 | -4.052
-16 | -0.635 | 0.15919 | -0.045 | -3.99
-15.5 | -0.607 | 0.1546 | -0.045 | -3.925
-15 | -0.579 | 0.14936 | -0.046 | -3.873
-14.5 | -0.55 | 0.14509 | -0.046 | -3.793
-14 | -0.522 | 0.14208 | -0.047 | -3.674
-13.5 | -0.494 | 0.13444 | -0.048 | -3.671
-13 | -0.464 | 0.12911 | -0.046 | -3.596
-12.5 | -0.436 | 0.12416 | -0.045 | -3.509
-12 | -0.407 | 0.11781 | -0.046 | -3.457
-11.5 | -0.379 | 0.11616 | -0.047 | -3.261
-11 | -0.35 | 0.11048 | -0.047 | -3.171
-10.5 | -0.322 | 0.08095 | -0.052 | -3.984
-10 | -0.294 | 0.10463 | -0.051 | -2.805
-9.5 | -0.265 | 0.08763 | -0.05 | -3.021
-9 | -0.358 | 0.06828 | -0.053 | -5.237
-8.5 | -0.351 | 0.05974 | -0.055 | -5.882
-8 | -0.32 | 0.05358 | -0.052 | -5.974
-7.5 | -0.279 | 0.04999 | -0.054 | -5.582
-7 | -0.232 | 0.04646 | -0.055 | -4.99
-6.5 | -0.181 | 0.04369 | -0.057 | -4.136
-6 | -0.127 | 0.04104 | -0.06 | -3.095
-5.5 | -0.085 | 0.01345 | -0.118 | -6.315
-5 | -0.017 | 0.01296 | -0.12 | -1.333
-4.5 | 0.052 | 0.01245 | -0.122 | 4.141
-4 | 0.122 | 0.01191 | -0.124 | 10.207
-3.5 | 0.192 | 0.01153 | -0.126 | 16.677
-3 | 0.264 | 0.01117 | -0.128 | 23.6
-2.5 | 0.337 | 0.01091 | -0.129 | 30.929
-2 | 0.41 | 0.0106 | -0.131 | 38.633
-1.5 | 0.47 | 0.00862 | -0.129 | 54.493
-1 | 0.54 | 0.00862 | -0.131 | 62.667
-0.5 | 0.611 | 0.00859 | -0.133 | 71.142
0 | 0.689 | 0.00829 | -0.137 | 83.138
0.5 | 0.759 | 0.00845 | -0.14 | 89.898
1 | 0.829 | 0.00859 | -0.142 | 96.541
1.5 | 0.899 | 0.00869 | -0.144 | 103.413
2 | 0.968 | 0.009 | -0.146 | 107.512
2.5 | 1.037 | 0.00919 | -0.147 | 112.868
3 | 1.106 | 0.00945 | -0.149 | 117.089
3.5 | 1.175 | 0.00972 | -0.15 | 120.876
4 | 1.23 | 0.01003 | -0.151 | 122.574
4.5 | 1.292 | 0.01035 | -0.153 | 124.895
5 | 1.352 | 0.01067 | -0.154 | 126.744
5.5 | 1.411 | 0.02444 | -0.155 | 57.71
6 | 1.464 | 0.02587 | -0.157 | 56.614
6.5 | 1.512 | 0.02722 | -0.158 | 55.545
7 | 1.549 | 0.02865 | -0.159 | 54.062
7.5 | 1.573 | 0.03033 | -0.161 | 51.881
8 | 1.579 | 0.03225 | -0.162 | 48.953
8.5 | 1.552 | 0.03405 | -0.163 | 45.578
9 | 1.453 | 0.03652 | -0.164 | 39.773
9.5 | 0.808 | 0.07245 | -0.067 | 11.149
10 | 0.835 | 0.09568 | -0.068 | 8.729
10.5 | 0.862 | 0.10215 | -0.069 | 8.442
11 | 0.889 | 0.1054 | -0.069 | 8.439
11.5 | 0.917 | 0.11715 | -0.072 | 7.826
12 | 0.945 | 0.12516 | -0.078 | 7.548
12.5 | 0.972 | 0.1283 | -0.078 | 7.573
13 | 0.999 | 0.1287 | -0.079 | 7.759

## 40. Re 750k Mach 0.50 (2)
BIGFOIL.COM POLAR EXPORT
NACA66-619 a=0.8
NACA66-619 a=0.8 |  |  |  | Cl Max: | 0.483 | at alpha= | 0.5 | deg
XFOIL ncrit=9 |  |  |  | L/D Max: | 33.0595 | at alpha= | 0.5 | deg
Re: | 750000 |  |  | Cd Min: | 0.20327 | at alpha= | -20 | deg
Mach: | 0.5 |  |  | Cl=0 at alpha= | -6.3703 | deg
|  |  |  | @ Cl=0.1, Cd= | 0.014803
|  |  |  | @ Cl=0.4, Cd= | 0.014269
|  |  |  | @ Cl=0.6, Cd= | 0.01461
alpha (deg) | Cl | Cd | Cm | Cl/Cd
-20 | -0.1871 | 0.20327 | -0.116 | -0.92045
-19.5 | -0.167 | 0.19659 | -0.12 | -0.84948
-19 | -0.1514 | 0.18796 | -0.1241 | -0.80549
-18.5 | -0.1323 | 0.18081 | -0.1281 | -0.73171
-18 | -0.1186 | 0.17212 | -0.1321 | -0.68905
-17.5 | -0.099 | 0.16554 | -0.136 | -0.59804
-17 | -0.08 | 0.15881 | -0.14 | -0.50375
-16.5 | -0.074 | 0.15037 | -0.1454 | -0.49212
-16 | -0.0435 | 0.14559 | -0.1477 | -0.29878
-15.5 | -0.0464 | 0.13573 | -0.1538 | -0.34186
-15 | -0.0144 | 0.13112 | -0.1556 | -0.10982
-14.5 | -0.0111 | 0.12309 | -0.161 | -0.090178
-14 | -0.0002 | 0.11517 | -0.1648 | -0.0017366
-13.5 | 0.0226 | 0.10988 | -0.1671 | 0.20568
-13 | 0.0391 | 0.10389 | -0.1701 | 0.37636
-12.5 | 0.0506 | 0.09729 | -0.1734 | 0.52009
-12 | 0.0351 | 0.08539 | -0.181 | 0.41106
-11.5 | 0.0336 | 0.07722 | -0.1842 | 0.43512
-11 | 0.02 | 0.06628 | -0.1887 | 0.30175
-10.5 | -0.0199 | 0.05265 | -0.1971 | -0.37797
-10 | -0.0679 | 0.04301 | -0.2001 | -1.5787
-9.5 | -0.1088 | 0.03608 | -0.1981 | -3.0155
-9 | -0.1356 | 0.03094 | -0.1933 | -4.3827
-8.5 | -0.1482 | 0.0267 | -0.1873 | -5.5506
-8 | -0.1409 | 0.02365 | -0.1816 | -5.9577
-7.5 | -0.1139 | 0.02093 | -0.1771 | -5.4419
-7 | -0.0667 | 0.0189 | -0.1746 | -3.5291
-6.5 | -0.0132 | 0.01752 | -0.1726 | -0.75342
-6 | 0.0377 | 0.01643 | -0.1701 | 2.2946
-5.5 | 0.0802 | 0.01551 | -0.1666 | 5.1709
-5 | 0.1057 | 0.0146 | -0.1607 | 7.2397
-4.5 | 0.1274 | 0.01424 | -0.1535 | 8.9466
-4 | 0.1577 | 0.01396 | -0.1477 | 11.2966
-3.5 | 0.1895 | 0.01363 | -0.1422 | 13.9032
-3 | 0.2297 | 0.01346 | -0.1381 | 17.0654
-2.5 | 0.269 | 0.01302 | -0.1341 | 20.6605
-2 | 0.2842 | 0.01051 | -0.1277 | 27.0409
-1.5 | 0.3503 | 0.01113 | -0.1278 | 31.4735
-1 | 0.3375 | 0.01242 | -0.1132 | 27.1739
-0.5 | 0.3483 | 0.01389 | -0.1033 | 25.0756
0 | 0.411 | 0.01435 | -0.103 | 28.6411
0.5 | 0.483 | 0.01461 | -0.1044 | 33.0595

## 41. Re 1M Mach 0.00 (1)
BIGFOIL.COM POLAR EXPORT
NACA66-619 a=0.8
NACA66-619 a=0.8 |  |  |  | Cl Max: | 1.758 | at alpha= | 13 | deg
JavaFoil+Calcfoil stall+Eppler ext transition |  |  |  | L/D Max: | 156.142 | at alpha= | 5.5 | deg
Re: | 1000000 |  |  | Cd Min: | 0.00608 | at alpha= | -2 | deg
Mach: | 0 |  |  | Cl=0 at alpha= | -4.877 | deg
|  |  |  | @ Cl=0.1, Cd= | 0.0095835
|  |  |  | @ Cl=0.4, Cd= | 0.0061102
|  |  |  | @ Cl=0.6, Cd= | 0.00649
alpha (deg) | Cl | Cd | Cm | Cl/Cd
-20 | -0.707 | 0.17863 | -0.034 | -3.956
-19.5 | -0.719 | 0.17271 | -0.034 | -4.162
-19 | -0.73 | 0.16709 | -0.035 | -4.369
-18.5 | -0.74 | 0.15593 | -0.036 | -4.743
-18 | -0.747 | 0.14895 | -0.037 | -5.018
-17.5 | -0.753 | 0.14079 | -0.038 | -5.35
-17 | -0.757 | 0.13431 | -0.039 | -5.634
-16.5 | -0.757 | 0.12714 | -0.039 | -5.957
-16 | -0.755 | 0.12112 | -0.04 | -6.236
-15.5 | -0.751 | 0.11269 | -0.041 | -6.661
-15 | -0.743 | 0.10679 | -0.042 | -6.955
-14.5 | -0.731 | 0.10289 | -0.043 | -7.109
-14 | -0.717 | 0.09662 | -0.044 | -7.42
-13.5 | -0.699 | 0.09125 | -0.044 | -7.66
-13 | -0.678 | 0.08629 | -0.046 | -7.859
-12.5 | -0.654 | 0.08104 | -0.048 | -8.073
-12 | -0.63 | 0.07314 | -0.053 | -8.611
-11.5 | -0.602 | 0.06602 | -0.058 | -9.122
-11 | -0.57 | 0.05903 | -0.062 | -9.658
-10.5 | -0.518 | 0.06306 | -0.045 | -8.206
-10 | -0.479 | 0.0594 | -0.048 | -8.057
-9.5 | -0.437 | 0.05666 | -0.048 | -7.708
-9 | -0.394 | 0.05348 | -0.049 | -7.365
-8.5 | -0.419 | 0.01324 | -0.096 | -31.611
-8 | -0.366 | 0.01252 | -0.098 | -29.191
-7.5 | -0.31 | 0.01198 | -0.1 | -25.923
-7 | -0.254 | 0.0115 | -0.101 | -22.07
-6.5 | -0.196 | 0.01109 | -0.103 | -17.637
-6 | -0.137 | 0.01069 | -0.104 | -12.766
-5.5 | -0.076 | 0.01036 | -0.106 | -7.37
-5 | -0.015 | 0.01007 | -0.108 | -1.536
-4.5 | 0.046 | 0.00981 | -0.109 | 4.688
-4 | 0.108 | 0.00955 | -0.111 | 11.317
-3.5 | 0.171 | 0.00934 | -0.112 | 18.255
-3 | 0.233 | 0.00915 | -0.114 | 25.515
-2.5 | 0.298 | 0.00858 | -0.115 | 34.702
-2 | 0.362 | 0.00608 | -0.117 | 59.503
-1.5 | 0.425 | 0.00613 | -0.119 | 69.321
-1 | 0.488 | 0.00616 | -0.12 | 79.181
-0.5 | 0.55 | 0.00624 | -0.121 | 88.164
0 | 0.602 | 0.0065 | -0.122 | 92.674
0.5 | 0.664 | 0.00657 | -0.124 | 101.02
1 | 0.725 | 0.00666 | -0.125 | 108.743
1.5 | 0.786 | 0.00674 | -0.126 | 116.477
2 | 0.846 | 0.00687 | -0.128 | 123.118
2.5 | 0.907 | 0.007 | -0.129 | 129.644
3 | 0.968 | 0.00712 | -0.13 | 135.824
3.5 | 1.028 | 0.00727 | -0.131 | 141.324
4 | 1.08 | 0.00743 | -0.132 | 145.373
4.5 | 1.137 | 0.00758 | -0.134 | 150.03
5 | 1.193 | 0.00777 | -0.135 | 153.599
5.5 | 1.248 | 0.00799 | -0.136 | 156.142
6 | 1.297 | 0.01859 | -0.137 | 69.799
6.5 | 1.349 | 0.01936 | -0.138 | 69.68
7 | 1.399 | 0.02018 | -0.139 | 69.308
7.5 | 1.446 | 0.02087 | -0.14 | 69.303
8 | 1.491 | 0.02172 | -0.141 | 68.667
8.5 | 1.534 | 0.02253 | -0.142 | 68.058
9 | 1.573 | 0.02352 | -0.143 | 66.9
9.5 | 1.61 | 0.02443 | -0.145 | 65.895
10 | 1.643 | 0.02547 | -0.146 | 64.503
10.5 | 1.672 | 0.02651 | -0.147 | 63.086
11 | 1.698 | 0.02769 | -0.148 | 61.335
11.5 | 1.72 | 0.02906 | -0.149 | 59.211
12 | 1.739 | 0.03023 | -0.15 | 57.515
12.5 | 1.752 | 0.03145 | -0.151 | 55.725
13 | 1.758 | 0.03296 | -0.151 | 53.332
13.5 | 1.758 | 0.0347 | -0.152 | 50.673
14 | 1.754 | 0.03612 | -0.153 | 48.569
14.5 | 1.745 | 0.03774 | -0.154 | 46.234
15 | 1.732 | 0.03971 | -0.155 | 43.605
15.5 | 1.713 | 0.04183 | -0.155 | 40.948
16 | 1.691 | 0.04401 | -0.156 | 38.415
16.5 | 1.664 | 0.0466 | -0.156 | 35.705
17 | 1.632 | 0.04956 | -0.156 | 32.932
17.5 | 1.599 | 0.05261 | -0.157 | 30.4
18 | 1.539 | 0.06338 | -0.154 | 24.284

## 42. Re 1M Mach 0.00 (2)
BIGFOIL.COM POLAR EXPORT
NACA66-619 a=0.8
NACA66-619 a=0.8 |  |  |  | Cl Max: | 1.3592 | at alpha= | 20 | deg
XFOIL ncrit=9 |  |  |  | L/D Max: | 133.045 | at alpha= | 5.5 | deg
Re: | 1000000 |  |  | Cd Min: | 0.16961 | at alpha= | -20 | deg
Mach: | 0 |  |  | Cl=0 at alpha= | -5.2924 | deg
|  |  |  | @ Cl=0.1, Cd= | 0.010351
|  |  |  | @ Cl=0.4, Cd= | 0.0076263
|  |  |  | @ Cl=0.6, Cd= | 0.0083986
alpha (deg) | Cl | Cd | Cm | Cl/Cd
-20 | -0.2664 | 0.16961 | -0.0988 | -1.5707
-19.5 | -0.2455 | 0.16573 | -0.1022 | -1.4813
-19 | -0.2356 | 0.15858 | -0.1062 | -1.4857
-18.5 | -0.2135 | 0.15487 | -0.1095 | -1.3786
-18 | -0.2021 | 0.14815 | -0.1135 | -1.3642
-17.5 | -0.5144 | 0.07201 | -0.1469 | -7.1435
-17 | -0.5762 | 0.05692 | -0.1555 | -10.123
-16.5 | -0.6023 | 0.04898 | -0.1585 | -12.2969
-16 | -0.6187 | 0.04331 | -0.1593 | -14.2854
-15.5 | -0.6514 | 0.03662 | -0.1577 | -17.7881
-15 | -0.6482 | 0.03334 | -0.1562 | -19.4421
-14.5 | -0.6345 | 0.03122 | -0.1546 | -20.3235
-14 | -0.6204 | 0.0292 | -0.1526 | -21.2466
-13.5 | -0.6027 | 0.02751 | -0.1506 | -21.9084
-13 | -0.5824 | 0.02603 | -0.1483 | -22.3742
-12.5 | -0.5601 | 0.0243 | -0.146 | -23.0494
-12 | -0.5364 | 0.02312 | -0.1434 | -23.2007
-11.5 | -0.5082 | 0.0218 | -0.1412 | -23.3119
-11 | -0.4778 | 0.02066 | -0.1388 | -23.1268
-10.5 | -0.4283 | 0.0185 | -0.1394 | -23.1514
-10 | -0.3892 | 0.01753 | -0.1383 | -22.2019
-9.5 | -0.3488 | 0.01661 | -0.1371 | -20.9994
-9 | -0.3073 | 0.01568 | -0.1359 | -19.5982
-8.5 | -0.2675 | 0.01483 | -0.1343 | -18.0378
-8 | -0.2303 | 0.01419 | -0.1321 | -16.2297
-7.5 | -0.1912 | 0.01359 | -0.1302 | -14.0692
-7 | -0.1535 | 0.01276 | -0.128 | -12.0298
-6.5 | -0.113 | 0.0121 | -0.1264 | -9.3388
-6 | -0.0676 | 0.01163 | -0.1254 | -5.8126
-5.5 | -0.0196 | 0.01127 | -0.1249 | -1.7391
-5 | 0.0276 | 0.01084 | -0.1243 | 2.5461
-4.5 | 0.0772 | 0.01049 | -0.124 | 7.3594
-4 | 0.128 | 0.01018 | -0.1239 | 12.5737
-3.5 | 0.1792 | 0.00987 | -0.1239 | 18.156
-3 | 0.2157 | 0.00849 | -0.1219 | 25.4064
-2.5 | 0.2545 | 0.00703 | -0.1203 | 36.202
-2 | 0.313 | 0.0072 | -0.1214 | 43.4722
-1.5 | 0.3712 | 0.00746 | -0.1223 | 49.7587
-1 | 0.4301 | 0.0078 | -0.1235 | 55.141
-0.5 | 0.4882 | 0.00818 | -0.1244 | 59.6822
0 | 0.5447 | 0.00832 | -0.1252 | 65.4688
0.5 | 0.601 | 0.0084 | -0.126 | 71.5476
1 | 0.6572 | 0.00846 | -0.1269 | 77.6832
1.5 | 0.7138 | 0.00848 | -0.1278 | 84.1745
2 | 0.7724 | 0.00845 | -0.1291 | 91.4083
2.5 | 0.8321 | 0.00851 | -0.1306 | 97.7791
3 | 0.8858 | 0.0086 | -0.131 | 103
3.5 | 0.9374 | 0.00857 | -0.1308 | 109.3816
4 | 0.9937 | 0.00853 | -0.1317 | 116.4947
4.5 | 1.04 | 0.00845 | -0.1303 | 123.0769
5 | 1.0861 | 0.00833 | -0.1289 | 130.3842
5.5 | 1.1056 | 0.00831 | -0.122 | 133.0445
6 | 1.1195 | 0.00863 | -0.1142 | 129.7219
6.5 | 1.1356 | 0.00921 | -0.1073 | 123.3008
7 | 1.1062 | 0.01122 | -0.0927 | 98.5918
7.5 | 1.0763 | 0.01407 | -0.0793 | 76.4961
8 | 1.0569 | 0.01719 | -0.0687 | 61.4834
8.5 | 1.0458 | 0.02032 | -0.0602 | 51.4665
9 | 1.0433 | 0.02332 | -0.0534 | 44.7384
9.5 | 1.0421 | 0.02646 | -0.0473 | 39.384
10 | 1.0429 | 0.02974 | -0.0419 | 35.0672
10.5 | 1.0467 | 0.03307 | -0.0372 | 31.651
11 | 1.0709 | 0.03522 | -0.0349 | 30.406
11.5 | 1.0995 | 0.0371 | -0.0332 | 29.6361
12 | 1.1258 | 0.03923 | -0.0315 | 28.6974
12.5 | 1.1533 | 0.04136 | -0.03 | 27.8844
13 | 1.1735 | 0.04409 | -0.028 | 26.616
13.5 | 1.1988 | 0.04647 | -0.0266 | 25.7973
14 | 1.2236 | 0.04899 | -0.0254 | 24.9765
14.5 | 1.2447 | 0.05187 | -0.024 | 23.9965
15 | 1.252 | 0.05616 | -0.022 | 22.2934
15.5 | 1.2723 | 0.05927 | -0.021 | 21.4662
17 | 1.3245 | 0.0707 | -0.0201 | 18.7341
17.5 | 1.3258 | 0.07649 | -0.0197 | 17.333
18 | 1.3312 | 0.08193 | -0.0197 | 16.248
18.5 | 1.3407 | 0.08707 | -0.0201 | 15.398
19 | 1.3488 | 0.09252 | -0.0209 | 14.5785
19.5 | 1.3537 | 0.09844 | -0.022 | 13.7515
20 | 1.3592 | 0.10439 | -0.0235 | 13.0204

## 43. Re 1M Mach 0.10 (1)
BIGFOIL.COM POLAR EXPORT
NACA66-619 a=0.8
NACA66-619 a=0.8 |  |  |  | Cl Max: | 1.75 | at alpha= | 13 | deg
JavaFoil+Calcfoil stall+Eppler ext transition |  |  |  | L/D Max: | 156.077 | at alpha= | 5.5 | deg
Re: | 1000000 |  |  | Cd Min: | 0.00611 | at alpha= | -2 | deg
Mach: | 0.1 |  |  | Cl=0 at alpha= | -4.871 | deg
|  |  |  | @ Cl=0.1, Cd= | 0.0096271
|  |  |  | @ Cl=0.4, Cd= | 0.0061386
|  |  |  | @ Cl=0.6, Cd= | 0.0065112
alpha (deg) | Cl | Cd | Cm | Cl/Cd
-20 | -0.664 | 0.18509 | -0.034 | -3.588
-19.5 | -0.68 | 0.17912 | -0.034 | -3.796
-19 | -0.694 | 0.16765 | -0.035 | -4.142
-18.5 | -0.707 | 0.16138 | -0.036 | -4.383
-18 | -0.719 | 0.15471 | -0.037 | -4.644
-17.5 | -0.728 | 0.1416 | -0.038 | -5.138
-17 | -0.734 | 0.13474 | -0.038 | -5.448
-16.5 | -0.738 | 0.13094 | -0.039 | -5.636
-16 | -0.739 | 0.12136 | -0.04 | -6.09
-15.5 | -0.737 | 0.11459 | -0.041 | -6.432
-15 | -0.731 | 0.1104 | -0.042 | -6.625
-14.5 | -0.723 | 0.10267 | -0.043 | -7.039
-14 | -0.71 | 0.09811 | -0.044 | -7.238
-13.5 | -0.694 | 0.09208 | -0.044 | -7.537
-13 | -0.674 | 0.08641 | -0.045 | -7.803
-12.5 | -0.653 | 0.07977 | -0.049 | -8.189
-12 | -0.628 | 0.07441 | -0.052 | -8.435
-11.5 | -0.597 | 0.07043 | -0.053 | -8.477
-11 | -0.565 | 0.06329 | -0.058 | -8.925
-10.5 | -0.61 | 0.01868 | -0.089 | -32.668
-10 | -0.479 | 0.05973 | -0.048 | -8.026
-9.5 | -0.438 | 0.05697 | -0.048 | -7.683
-9 | -0.395 | 0.05315 | -0.051 | -7.441
-8.5 | -0.42 | 0.01336 | -0.096 | -31.419
-8 | -0.367 | 0.01262 | -0.098 | -29.065
-7.5 | -0.311 | 0.01206 | -0.1 | -25.824
-7 | -0.255 | 0.01161 | -0.102 | -21.937
-6.5 | -0.196 | 0.01116 | -0.103 | -17.6
-6 | -0.137 | 0.01076 | -0.105 | -12.742
-5.5 | -0.077 | 0.01042 | -0.106 | -7.358
-5 | -0.016 | 0.01012 | -0.108 | -1.535
-4.5 | 0.046 | 0.00985 | -0.11 | 4.692
-4 | 0.109 | 0.00959 | -0.111 | 11.312
-3.5 | 0.171 | 0.00937 | -0.113 | 18.279
-3 | 0.234 | 0.00918 | -0.114 | 25.547
-2.5 | 0.299 | 0.00862 | -0.116 | 34.696
-2 | 0.364 | 0.00611 | -0.118 | 59.495
-1.5 | 0.427 | 0.00616 | -0.119 | 69.312
-1 | 0.49 | 0.0062 | -0.12 | 78.989
-0.5 | 0.553 | 0.00624 | -0.122 | 88.663
0 | 0.605 | 0.00654 | -0.123 | 92.52
0.5 | 0.667 | 0.00661 | -0.124 | 100.858
1 | 0.728 | 0.00669 | -0.126 | 108.862
1.5 | 0.789 | 0.0068 | -0.127 | 116.139
2 | 0.85 | 0.00692 | -0.128 | 122.86
2.5 | 0.911 | 0.00701 | -0.129 | 130.044
3 | 0.972 | 0.00714 | -0.131 | 136.19
3.5 | 1.033 | 0.0073 | -0.132 | 141.518
4 | 1.085 | 0.00749 | -0.133 | 144.818
4.5 | 1.143 | 0.00765 | -0.134 | 149.44
5 | 1.199 | 0.00782 | -0.136 | 153.234
5.5 | 1.254 | 0.00803 | -0.137 | 156.077
6 | 1.303 | 0.01878 | -0.137 | 69.409
6.5 | 1.355 | 0.01958 | -0.138 | 69.234
7 | 1.405 | 0.02031 | -0.14 | 69.174
7.5 | 1.452 | 0.0211 | -0.141 | 68.813
8 | 1.497 | 0.02187 | -0.142 | 68.448
8.5 | 1.539 | 0.02281 | -0.143 | 67.45
9 | 1.578 | 0.0237 | -0.144 | 66.576
9.5 | 1.614 | 0.02472 | -0.145 | 65.26
10 | 1.646 | 0.02583 | -0.146 | 63.718
10.5 | 1.674 | 0.02679 | -0.147 | 62.494
11 | 1.699 | 0.0281 | -0.148 | 60.451
11.5 | 1.719 | 0.0294 | -0.149 | 58.479
12 | 1.735 | 0.03064 | -0.15 | 56.638
12.5 | 1.747 | 0.0321 | -0.151 | 54.428
13 | 1.75 | 0.03348 | -0.152 | 52.263
13.5 | 1.747 | 0.03509 | -0.153 | 49.785
14 | 1.739 | 0.03683 | -0.154 | 47.224
14.5 | 1.726 | 0.03854 | -0.155 | 44.782
15 | 1.708 | 0.04043 | -0.155 | 42.242
15.5 | 1.685 | 0.04255 | -0.156 | 39.601
16 | 1.657 | 0.04511 | -0.156 | 36.734
16.5 | 1.625 | 0.04812 | -0.157 | 33.761
17 | 1.591 | 0.05019 | -0.157 | 31.708
17.5 | 1.476 | 0.07548 | -0.146 | 19.553
18 | 1.298 | 0.14625 | -0.09 | 8.876

## 44. Re 1M Mach 0.10 (2)
BIGFOIL.COM POLAR EXPORT
NACA66-619 a=0.8
NACA66-619 a=0.8 |  |  |  | Cl Max: | 1.3495 | at alpha= | 20 | deg
XFOIL ncrit=9 |  |  |  | L/D Max: | 131.833 | at alpha= | 5.5 | deg
Re: | 1000000 |  |  | Cd Min: | 0.16622 | at alpha= | -19.5 | deg
Mach: | 0.1 |  |  | Cl=0 at alpha= | -5.3051 | deg
|  |  |  | @ Cl=0.1, Cd= | 0.010407
|  |  |  | @ Cl=0.4, Cd= | 0.0076734
|  |  |  | @ Cl=0.6, Cd= | 0.008446
alpha (deg) | Cl | Cd | Cm | Cl/Cd
-19.5 | -0.2443 | 0.16622 | -0.1027 | -1.4697
-19 | -0.2345 | 0.15896 | -0.1067 | -1.4752
-18.5 | -0.2123 | 0.15519 | -0.1101 | -1.368
-18 | -0.2015 | 0.1483 | -0.1141 | -1.3587
-17.5 | -0.1774 | 0.14509 | -0.117 | -1.2227
-17 | -0.1594 | 0.14047 | -0.1203 | -1.1348
-16.5 | -0.5329 | 0.05718 | -0.1574 | -9.3197
-16 | -0.5784 | 0.0472 | -0.1609 | -12.2542
-15.5 | -0.6135 | 0.03995 | -0.1607 | -15.3567
-15 | -0.6224 | 0.03556 | -0.1593 | -17.5028
-14.5 | -0.6131 | 0.03304 | -0.1579 | -18.5563
-14 | -0.6027 | 0.0307 | -0.1558 | -19.6319
-13.5 | -0.5875 | 0.02884 | -0.1537 | -20.371
-13 | -0.5697 | 0.02723 | -0.1514 | -20.9218
-12.5 | -0.5515 | 0.02522 | -0.1487 | -21.8676
-11.5 | -0.5038 | 0.02235 | -0.1435 | -22.5414
-11 | -0.4744 | 0.02107 | -0.141 | -22.5154
-10.5 | -0.4295 | 0.01901 | -0.1408 | -22.5934
-10 | -0.3885 | 0.01783 | -0.1399 | -21.7891
-9.5 | -0.3478 | 0.01687 | -0.1387 | -20.6165
-9 | -0.3056 | 0.01589 | -0.1375 | -19.2322
-8.5 | -0.2646 | 0.015 | -0.1361 | -17.64
-8 | -0.2266 | 0.01431 | -0.134 | -15.8351
-7.5 | -0.189 | 0.01369 | -0.1317 | -13.8057
-7 | -0.1502 | 0.01293 | -0.1296 | -11.6164
-6.5 | -0.1113 | 0.01218 | -0.1276 | -9.1379
-6 | -0.0662 | 0.01171 | -0.1265 | -5.6533
-5.5 | -0.0184 | 0.01134 | -0.1259 | -1.6226
-5 | 0.0288 | 0.01091 | -0.1252 | 2.6398
-4.5 | 0.0782 | 0.01054 | -0.1248 | 7.4194
-4 | 0.1291 | 0.01023 | -0.1247 | 12.6197
-3.5 | 0.1805 | 0.00993 | -0.1246 | 18.1772
-3 | 0.218 | 0.00862 | -0.1227 | 25.29
-2.5 | 0.2555 | 0.00705 | -0.1209 | 36.2411
-2 | 0.3143 | 0.00723 | -0.122 | 43.4716
-1.5 | 0.3729 | 0.0075 | -0.1229 | 49.72
-1 | 0.4323 | 0.00788 | -0.1241 | 54.8604
-0.5 | 0.49 | 0.00822 | -0.1249 | 59.6107
0 | 0.5467 | 0.00838 | -0.1256 | 65.2387
0.5 | 0.6032 | 0.00845 | -0.1264 | 71.3846
1 | 0.6598 | 0.00852 | -0.1273 | 77.4413
1.5 | 0.7168 | 0.00853 | -0.1283 | 84.0328
2 | 0.7761 | 0.0085 | -0.1296 | 91.3059
2.5 | 0.8363 | 0.00859 | -0.1312 | 97.3574
3 | 0.889 | 0.00867 | -0.1313 | 102.5375
3.5 | 0.9411 | 0.00864 | -0.1312 | 108.9236
4 | 0.9983 | 0.0086 | -0.1321 | 116.0814
4.5 | 1.0436 | 0.00851 | -0.1304 | 122.6322
5 | 1.0911 | 0.0084 | -0.1292 | 129.8929
5.5 | 1.1074 | 0.0084 | -0.1215 | 131.8333
6 | 1.1209 | 0.00874 | -0.1137 | 128.2494
6.5 | 1.1364 | 0.00935 | -0.1067 | 121.5401
7 | 1.1056 | 0.01145 | -0.0918 | 96.559
7.5 | 1.0758 | 0.01437 | -0.0784 | 74.8643
8 | 1.0556 | 0.01758 | -0.0678 | 60.0455
9 | 1.0416 | 0.02383 | -0.0525 | 43.7096
9.5 | 1.0399 | 0.02704 | -0.0463 | 38.4578
10 | 1.0403 | 0.03038 | -0.0409 | 34.2429
10.5 | 1.0461 | 0.03364 | -0.0365 | 31.0969
11 | 1.0703 | 0.03584 | -0.0342 | 29.8633
11.5 | 1.0994 | 0.03773 | -0.0325 | 29.1386
12 | 1.1253 | 0.03995 | -0.0307 | 28.1677
12.5 | 1.1531 | 0.0421 | -0.0292 | 27.3895
13 | 1.1721 | 0.045 | -0.0271 | 26.0467
13.5 | 1.1982 | 0.04738 | -0.0257 | 25.2892
14 | 1.222 | 0.05007 | -0.0245 | 24.4058
14.5 | 1.2417 | 0.05316 | -0.023 | 23.3578
15 | 1.2504 | 0.0574 | -0.0211 | 21.784
15.5 | 1.2698 | 0.06073 | -0.0202 | 20.9089
17 | 1.3174 | 0.07293 | -0.0192 | 18.0639
17.5 | 1.3131 | 0.07945 | -0.0187 | 16.5274
18 | 1.3253 | 0.08426 | -0.019 | 15.7287
18.5 | 1.3339 | 0.08964 | -0.0196 | 14.8806
19 | 1.341 | 0.09534 | -0.0205 | 14.0654
19.5 | 1.3449 | 0.1015 | -0.0218 | 13.2502
20 | 1.3495 | 0.10774 | -0.0235 | 12.5255

## 45. Re 1M Mach 0.25 (1)
BIGFOIL.COM POLAR EXPORT
NACA66-619 a=0.8
NACA66-619 a=0.8 |  |  |  | Cl Max: | 1.699 | at alpha= | 12 | deg
JavaFoil+Calcfoil stall+Eppler ext transition |  |  |  | L/D Max: | 152.088 | at alpha= | 5 | deg
Re: | 1000000 |  |  | Cd Min: | 0.00624 | at alpha= | -2 | deg
Mach: | 0.25 |  |  | Cl=0 at alpha= | -4.873 | deg
|  |  |  | @ Cl=0.1, Cd= | 0.0098481
|  |  |  | @ Cl=0.4, Cd= | 0.006248
|  |  |  | @ Cl=0.6, Cd= | 0.0065613
alpha (deg) | Cl | Cd | Cm | Cl/Cd
-19 | -0.361 | 0.19734 | -0.034 | -1.83
-18.5 | -0.411 | 0.18489 | -0.035 | -2.222
-18 | -0.456 | 0.16963 | -0.036 | -2.69
-17.5 | -0.498 | 0.16521 | -0.037 | -3.012
-17 | -0.535 | 0.15259 | -0.038 | -3.505
-16.5 | -0.567 | 0.14449 | -0.038 | -3.926
-16 | -0.595 | 0.13705 | -0.039 | -4.342
-15.5 | -0.618 | 0.12733 | -0.041 | -4.851
-15 | -0.634 | 0.11906 | -0.041 | -5.328
-14.5 | -0.646 | 0.10997 | -0.043 | -5.873
-14 | -0.651 | 0.10318 | -0.044 | -6.308
-13.5 | -0.65 | 0.09719 | -0.044 | -6.683
-13 | -0.643 | 0.09258 | -0.045 | -6.942
-12.5 | -0.63 | 0.0865 | -0.046 | -7.283
-12 | -0.612 | 0.07986 | -0.047 | -7.66
-11.5 | -0.587 | 0.07452 | -0.048 | -7.883
-11 | -0.557 | 0.06945 | -0.052 | -8.021
-10.5 | -0.523 | 0.06477 | -0.054 | -8.079
-10 | -0.49 | 0.05727 | -0.061 | -8.563
-9.5 | -0.442 | 0.05797 | -0.048 | -7.63
-9 | -0.4 | 0.05452 | -0.049 | -7.343
-8.5 | -0.357 | 0.05121 | -0.051 | -6.965
-8 | -0.372 | 0.0133 | -0.1 | -27.967
-7.5 | -0.317 | 0.01265 | -0.102 | -25.041
-7 | -0.259 | 0.01206 | -0.104 | -21.512
-6.5 | -0.2 | 0.01155 | -0.106 | -17.348
-6 | -0.14 | 0.01115 | -0.107 | -12.554
-5.5 | -0.078 | 0.01075 | -0.109 | -7.291
-5 | -0.016 | 0.0104 | -0.11 | -1.529
-4.5 | 0.047 | 0.01008 | -0.112 | 4.69
-4 | 0.111 | 0.0098 | -0.114 | 11.333
-3.5 | 0.175 | 0.00957 | -0.115 | 18.326
-3 | 0.24 | 0.00935 | -0.117 | 25.677
-2.5 | 0.307 | 0.00915 | -0.119 | 33.484
-2 | 0.374 | 0.00624 | -0.121 | 59.877
-1.5 | 0.439 | 0.00626 | -0.122 | 70.124
-1 | 0.504 | 0.0063 | -0.124 | 79.979
-0.5 | 0.568 | 0.00635 | -0.125 | 89.47
0 | 0.621 | 0.0067 | -0.126 | 92.698
0.5 | 0.684 | 0.00675 | -0.128 | 101.314
1 | 0.747 | 0.00687 | -0.129 | 108.808
1.5 | 0.81 | 0.00696 | -0.13 | 116.35
2 | 0.873 | 0.00709 | -0.132 | 123.213
2.5 | 0.935 | 0.00722 | -0.133 | 129.556
3 | 0.998 | 0.00737 | -0.134 | 135.467
3.5 | 1.06 | 0.00752 | -0.135 | 140.874
4 | 1.113 | 0.00772 | -0.137 | 144.2
4.5 | 1.172 | 0.0079 | -0.138 | 148.371
5 | 1.229 | 0.00808 | -0.139 | 152.088
5.5 | 1.28 | 0.01887 | -0.14 | 67.867
6 | 1.335 | 0.01971 | -0.141 | 67.75
6.5 | 1.387 | 0.02054 | -0.142 | 67.527
7 | 1.436 | 0.02142 | -0.143 | 67.057
7.5 | 1.482 | 0.02226 | -0.145 | 66.606
8 | 1.525 | 0.02309 | -0.146 | 66.048
8.5 | 1.565 | 0.02422 | -0.147 | 64.601
9 | 1.6 | 0.02524 | -0.148 | 63.366
9.5 | 1.63 | 0.02639 | -0.149 | 61.78
10 | 1.656 | 0.02766 | -0.15 | 59.851
10.5 | 1.676 | 0.02894 | -0.151 | 57.906
11 | 1.69 | 0.03038 | -0.152 | 55.618
11.5 | 1.698 | 0.03178 | -0.153 | 53.428
12 | 1.699 | 0.03326 | -0.154 | 51.083
12.5 | 1.693 | 0.03516 | -0.155 | 48.156
13 | 1.673 | 0.0368 | -0.156 | 45.458
13.5 | 1.644 | 0.03891 | -0.157 | 42.246
14 | 1.605 | 0.04113 | -0.157 | 39.019
14.5 | 1.549 | 0.0444 | -0.157 | 34.888
15 | 1.277 | 0.11331 | -0.089 | 11.266
15.5 | 1.221 | 0.12168 | -0.078 | 10.033
16 | 1.165 | 0.13239 | -0.076 | 8.798
16.5 | 1.104 | 0.14126 | -0.074 | 7.813
17 | 1.038 | 0.14934 | -0.072 | 6.951

## 46. Re 1M Mach 0.25 (2)
BIGFOIL.COM POLAR EXPORT
NACA66-619 a=0.8
NACA66-619 a=0.8 |  |  |  | Cl Max: | 1.2953 | at alpha= | 19 | deg
XFOIL ncrit=9 |  |  |  | L/D Max: | 125.301 | at alpha= | 5 | deg
Re: | 1000000 |  |  | Cd Min: | 0.14203 | at alpha= | -17 | deg
Mach: | 0.25 |  |  | Cl=0 at alpha= | -5.3866 | deg
|  |  |  | @ Cl=0.1, Cd= | 0.010736
|  |  |  | @ Cl=0.4, Cd= | 0.0079282
|  |  |  | @ Cl=0.6, Cd= | 0.008755
alpha (deg) | Cl | Cd | Cm | Cl/Cd
-17 | -0.1502 | 0.14203 | -0.1241 | -1.0575
-16.5 | -0.1452 | 0.13376 | -0.1291 | -1.0855
-16 | -0.1349 | 0.12684 | -0.1322 | -1.0635
-15.5 | -0.1146 | 0.1223 | -0.135 | -0.93704
-15 | -0.0986 | 0.1169 | -0.1381 | -0.84346
-14 | -0.3257 | 0.05601 | -0.1672 | -5.815
-13.5 | -0.387 | 0.04486 | -0.1708 | -8.6268
-13 | -0.416 | 0.03894 | -0.1697 | -10.6831
-12.5 | -0.4418 | 0.03374 | -0.1665 | -13.0943
-12 | -0.454 | 0.02992 | -0.1623 | -15.1738
-11.5 | -0.4536 | 0.02665 | -0.158 | -17.0206
-11 | -0.441 | 0.0242 | -0.1541 | -18.2231
-10.5 | -0.4203 | 0.02243 | -0.1504 | -18.7383
-10 | -0.383 | 0.01985 | -0.149 | -19.2947
-9.5 | -0.3439 | 0.01853 | -0.1472 | -18.5591
-9 | -0.2993 | 0.01724 | -0.146 | -17.3608
-8.5 | -0.253 | 0.0161 | -0.145 | -15.7143
-8 | -0.2093 | 0.01512 | -0.1435 | -13.8426
-7.5 | -0.1688 | 0.01425 | -0.1414 | -11.8456
-7 | -0.1316 | 0.01366 | -0.1385 | -9.634
-6.5 | -0.0992 | 0.01271 | -0.135 | -7.8049
-6 | -0.0568 | 0.01216 | -0.1331 | -4.6711
-5.5 | -0.011 | 0.01173 | -0.1317 | -0.93777
-5 | 0.0375 | 0.01135 | -0.1307 | 3.304
-4.5 | 0.0838 | 0.01082 | -0.1294 | 7.7449
-4 | 0.1358 | 0.01055 | -0.1291 | 12.872
-3.5 | 0.1876 | 0.01022 | -0.1288 | 18.3562
-3 | 0.231 | 0.00932 | -0.1273 | 24.7854
-2.5 | 0.2635 | 0.00739 | -0.1247 | 35.6563
-2 | 0.3213 | 0.00743 | -0.1252 | 43.2436
-1.5 | 0.3825 | 0.00783 | -0.1264 | 48.8506
-1 | 0.4413 | 0.00816 | -0.127 | 54.0809
-0.5 | 0.4987 | 0.00845 | -0.1273 | 59.0178
0 | 0.557 | 0.00874 | -0.128 | 63.73
0.5 | 0.6144 | 0.00876 | -0.1287 | 70.137
1 | 0.6728 | 0.00884 | -0.1296 | 76.1086
1.5 | 0.7329 | 0.00886 | -0.1308 | 82.7201
2 | 0.7959 | 0.00886 | -0.1325 | 89.8307
2.5 | 0.8537 | 0.00903 | -0.1333 | 94.5404
3 | 0.9041 | 0.00906 | -0.1324 | 99.7903
3.5 | 0.9602 | 0.00901 | -0.1326 | 106.5705
4 | 1.0226 | 0.00899 | -0.1342 | 113.7486
4.5 | 1.0594 | 0.0089 | -0.1302 | 119.0337
5 | 1.1014 | 0.00879 | -0.1273 | 125.3015
5.5 | 1.1164 | 0.00896 | -0.1192 | 124.5982
6 | 1.1293 | 0.00938 | -0.1109 | 120.3945
6.5 | 1.138 | 0.01028 | -0.1025 | 110.7004
7 | 1.1053 | 0.01273 | -0.0875 | 86.8264
7.5 | 1.073 | 0.01606 | -0.0741 | 66.812
8 | 1.05 | 0.01969 | -0.0633 | 53.3266
8.5 | 1.0387 | 0.02318 | -0.0549 | 44.8102
9 | 1.0352 | 0.02648 | -0.0482 | 39.0937
9.5 | 1.033 | 0.02995 | -0.0421 | 34.4908
10 | 1.03 | 0.03374 | -0.0364 | 30.5276
10.5 | 1.0431 | 0.03679 | -0.0327 | 28.3528
11 | 1.0704 | 0.03906 | -0.0306 | 27.404
11.5 | 1.0962 | 0.04148 | -0.0285 | 26.4272
12 | 1.1241 | 0.04384 | -0.0267 | 25.641
12.5 | 1.1483 | 0.04656 | -0.0248 | 24.6628
13 | 1.1687 | 0.04975 | -0.0228 | 23.4915
13.5 | 1.1901 | 0.05296 | -0.0212 | 22.4717
14 | 1.2114 | 0.05624 | -0.0197 | 21.5398
14.5 | 1.2181 | 0.06109 | -0.0179 | 19.9394
15 | 1.235 | 0.06513 | -0.0168 | 18.9621
15.5 | 1.2493 | 0.06955 | -0.0159 | 17.9626
16 | 1.261 | 0.07441 | -0.0152 | 16.9466
16.5 | 1.2721 | 0.07941 | -0.0149 | 16.0194
17.5 | 1.282 | 0.09159 | -0.0158 | 13.9972
18 | 1.289 | 0.09766 | -0.0167 | 13.1989
18.5 | 1.2929 | 0.10424 | -0.018 | 12.4031
19 | 1.2953 | 0.11123 | -0.0199 | 11.6452
19.5 | 1.2953 | 0.11861 | -0.0223 | 10.9207
20 | 1.2936 | 0.1264 | -0.0254 | 10.2342

## 47. Re 1M Mach 0.50 (1)
BIGFOIL.COM POLAR EXPORT
NACA66-619 a=0.8
NACA66-619 a=0.8 |  |  |  | Cl Max: | 1.58 | at alpha= | 8 | deg
JavaFoil+Calcfoil stall+Eppler ext transition |  |  |  | L/D Max: | 143.296 | at alpha= | 5 | deg
Re: | 1000000 |  |  | Cd Min: | 0.00692 | at alpha= | -1.5 | deg
Mach: | 0.5 |  |  | Cl=0 at alpha= | -4.8768 | deg
|  |  |  | @ Cl=0.1, Cd= | 0.011177
|  |  |  | @ Cl=0.4, Cd= | 0.0098637
|  |  |  | @ Cl=0.6, Cd= | 0.0069926
alpha (deg) | Cl | Cd | Cm | Cl/Cd
-20 | -0.864 | 0.19587 | -0.044 | -4.41
-19.5 | -0.836 | 0.19134 | -0.045 | -4.369
-19 | -0.806 | 0.18823 | -0.044 | -4.283
-18.5 | -0.777 | 0.18369 | -0.044 | -4.232
-18 | -0.749 | 0.17685 | -0.045 | -4.237
-17.5 | -0.721 | 0.16758 | -0.045 | -4.304
-17 | -0.693 | 0.16305 | -0.046 | -4.251
-16.5 | -0.664 | 0.15676 | -0.046 | -4.236
-16 | -0.635 | 0.15054 | -0.045 | -4.219
-15.5 | -0.607 | 0.14554 | -0.045 | -4.169
-15 | -0.579 | 0.14021 | -0.046 | -4.126
-14.5 | -0.55 | 0.13627 | -0.047 | -4.038
-14 | -0.522 | 0.13324 | -0.047 | -3.917
-13.5 | -0.494 | 0.1294 | -0.048 | -3.814
-13 | -0.464 | 0.12193 | -0.046 | -3.808
-12.5 | -0.436 | 0.11661 | -0.046 | -3.736
-12 | -0.407 | 0.11337 | -0.046 | -3.593
-11.5 | -0.379 | 0.10877 | -0.047 | -3.483
-11 | -0.35 | 0.10262 | -0.048 | -3.414
-10.5 | -0.323 | 0.07897 | -0.052 | -4.085
-10 | -0.294 | 0.10274 | -0.051 | -2.858
-9.5 | -0.265 | 0.08515 | -0.05 | -3.109
-9 | -0.358 | 0.06702 | -0.053 | -5.337
-8.5 | -0.351 | 0.05804 | -0.056 | -6.055
-8 | -0.32 | 0.05229 | -0.053 | -6.122
-7.5 | -0.279 | 0.04862 | -0.054 | -5.741
-7 | -0.232 | 0.04557 | -0.056 | -5.09
-6.5 | -0.181 | 0.04256 | -0.06 | -4.253
-6 | -0.151 | 0.0131 | -0.117 | -11.562
-5.5 | -0.085 | 0.01255 | -0.119 | -6.788
-5 | -0.017 | 0.01205 | -0.121 | -1.438
-4.5 | 0.052 | 0.01152 | -0.123 | 4.492
-4 | 0.122 | 0.01102 | -0.125 | 11.066
-3.5 | 0.193 | 0.01069 | -0.126 | 18.049
-3 | 0.265 | 0.01035 | -0.128 | 25.558
-2.5 | 0.338 | 0.01011 | -0.13 | 33.477
-2 | 0.411 | 0.00982 | -0.132 | 41.81
-1.5 | 0.485 | 0.00692 | -0.134 | 70.152
-1 | 0.56 | 0.00694 | -0.137 | 80.615
-0.5 | 0.636 | 0.00704 | -0.139 | 90.302
0 | 0.691 | 0.00747 | -0.14 | 92.558
0.5 | 0.762 | 0.00757 | -0.142 | 100.65
1 | 0.832 | 0.00768 | -0.143 | 108.351
1.5 | 0.902 | 0.00784 | -0.145 | 115.007
2 | 0.971 | 0.00804 | -0.146 | 120.892
2.5 | 1.041 | 0.00821 | -0.148 | 126.864
3 | 1.11 | 0.00842 | -0.149 | 131.875
3.5 | 1.179 | 0.00862 | -0.151 | 136.764
4 | 1.234 | 0.0089 | -0.152 | 138.633
4.5 | 1.297 | 0.00918 | -0.153 | 141.27
5 | 1.357 | 0.00947 | -0.155 | 143.296
5.5 | 1.412 | 0.02324 | -0.155 | 60.746
6 | 1.466 | 0.02457 | -0.157 | 59.659
6.5 | 1.513 | 0.02587 | -0.158 | 58.489
7 | 1.55 | 0.02721 | -0.159 | 56.964
7.5 | 1.575 | 0.02882 | -0.161 | 54.636
8 | 1.58 | 0.0306 | -0.162 | 51.641
8.5 | 1.553 | 0.03256 | -0.163 | 47.709
9 | 1.454 | 0.03494 | -0.164 | 41.617
9.5 | 0.808 | 0.07096 | -0.07 | 11.389
10 | 0.835 | 0.09026 | -0.069 | 9.254
10.5 | 0.862 | 0.09704 | -0.069 | 8.887
11 | 0.89 | 0.10192 | -0.07 | 8.729
11.5 | 0.917 | 0.10966 | -0.073 | 8.363
12 | 0.945 | 0.11977 | -0.078 | 7.889
12.5 | 0.972 | 0.12286 | -0.079 | 7.909
13 | 0.999 | 0.12292 | -0.08 | 8.125

## 48. Re 1M Mach 0.50 (2)
BIGFOIL.COM POLAR EXPORT
NACA66-619 a=0.8
NACA66-619 a=0.8 |  |  |  | Cl Max: | 1.1529 | at alpha= | 15 | deg
XFOIL ncrit=9 |  |  |  | L/D Max: | 82.6077 | at alpha= | 5.5 | deg
Re: | 1000000 |  |  | Cd Min: | 0.23742 | at alpha= | 20 | deg
Mach: | 0.5 |  |  | Cl=0 at alpha= | -6.3667 | deg
|  |  |  | @ Cl=0.1, Cd= | 0.012953
|  |  |  | @ Cl=0.4, Cd= | 0.0091062
|  |  |  | @ Cl=0.6, Cd= | 0.010489
alpha (deg) | Cl | Cd | Cm | Cl/Cd
-20 | -0.1905 | 0.20198 | -0.1152 | -0.94316
-19.5 | -0.1723 | 0.19423 | -0.1195 | -0.88709
-19 | -0.1566 | 0.18587 | -0.1236 | -0.84252
-18.5 | -0.1392 | 0.17827 | -0.1277 | -0.78084
-18 | -0.1229 | 0.17028 | -0.1319 | -0.72175
-17.5 | -0.1065 | 0.16276 | -0.136 | -0.65434
-17 | -0.09 | 0.15537 | -0.1401 | -0.57926
-16.5 | -0.0694 | 0.14915 | -0.1442 | -0.4653
-16 | -0.0471 | 0.14372 | -0.1478 | -0.32772
-15.5 | -0.0396 | 0.13494 | -0.1526 | -0.29346
-15 | -0.0137 | 0.13017 | -0.1556 | -0.10525
-14.5 | -0.0154 | 0.12029 | -0.1615 | -0.12802
-14 | 0.003 | 0.11416 | -0.1642 | 0.026279
-13.5 | 0.0246 | 0.10895 | -0.167 | 0.22579
-13 | 0.0378 | 0.10243 | -0.1704 | 0.36903
-12.5 | 0.03 | 0.09164 | -0.1766 | 0.32737
-11.5 | 0.017 | 0.0728 | -0.1845 | 0.23352
-11 | -0.0065 | 0.06048 | -0.1914 | -0.10747
-10.5 | -0.0575 | 0.04711 | -0.1993 | -1.2205
-10 | -0.0976 | 0.03924 | -0.2002 | -2.4873
-9.5 | -0.1292 | 0.03331 | -0.1974 | -3.8787
-9 | -0.1526 | 0.02842 | -0.1923 | -5.3695
-8.5 | -0.1601 | 0.02446 | -0.1863 | -6.5454
-8 | -0.1473 | 0.0213 | -0.1809 | -6.9155
-7.5 | -0.1113 | 0.01882 | -0.1773 | -5.9139
-7 | -0.0612 | 0.01704 | -0.1749 | -3.5915
-6.5 | -0.0108 | 0.01589 | -0.1725 | -0.67967
-6 | 0.0297 | 0.01462 | -0.1688 | 2.0315
-5.5 | 0.0656 | 0.0137 | -0.1645 | 4.7883
-5 | 0.0926 | 0.01305 | -0.1584 | 7.0958
-4.5 | 0.1285 | 0.01258 | -0.1535 | 10.2146
-4 | 0.1686 | 0.01205 | -0.1495 | 13.9917
-3.5 | 0.2176 | 0.0118 | -0.147 | 18.4407
-3 | 0.2644 | 0.01151 | -0.1442 | 22.9713
-2.5 | 0.3089 | 0.01112 | -0.141 | 27.7788
-2 | 0.3275 | 0.00918 | -0.1348 | 35.6754
-1.5 | 0.3792 | 0.00896 | -0.1328 | 42.3214
-1 | 0.4418 | 0.0094 | -0.1325 | 47
-0.5 | 0.506 | 0.00988 | -0.1325 | 51.2146
0 | 0.5728 | 0.01031 | -0.133 | 55.5577
0.5 | 0.6398 | 0.01075 | -0.1341 | 59.5163
1 | 0.6558 | 0.01102 | -0.1251 | 59.51
1.5 | 0.6833 | 0.01142 | -0.1185 | 59.8336
2 | 0.7502 | 0.01145 | -0.1194 | 65.5197
2.5 | 0.832 | 0.01137 | -0.123 | 73.175
3 | 0.8249 | 0.0126 | -0.1103 | 65.4683
3.5 | 0.8882 | 0.01257 | -0.1103 | 70.6603
4 | 0.9832 | 0.01204 | -0.1156 | 81.6611
4.5 | 0.9766 | 0.01338 | -0.1034 | 72.9895
5 | 1.0563 | 0.01284 | -0.1054 | 82.2664
5.5 | 1.0929 | 0.01323 | -0.1003 | 82.6077
6 | 1.0822 | 0.01543 | -0.0884 | 70.1361
7 | 1.0885 | 0.02004 | -0.0701 | 54.3164
7.5 | 1.0669 | 0.024 | -0.059 | 44.4542
8 | 1.0506 | 0.02819 | -0.0496 | 37.2685
8.5 | 1.0381 | 0.03256 | -0.0415 | 31.8827
9 | 1.0293 | 0.03707 | -0.0346 | 27.7664
9.5 | 1.0178 | 0.0421 | -0.0284 | 24.1758
10 | 1.0164 | 0.047 | -0.0236 | 21.6255
10.5 | 1.0413 | 0.05043 | -0.0208 | 20.6484
11 | 1.0676 | 0.05398 | -0.0184 | 19.7777
11.5 | 1.0867 | 0.05828 | -0.0159 | 18.6462
12 | 1.1055 | 0.06289 | -0.0139 | 17.5783
12.5 | 1.117 | 0.0684 | -0.0121 | 16.3304
13 | 1.1248 | 0.07454 | -0.0107 | 15.0899
13.5 | 1.1354 | 0.08065 | -0.0098 | 14.0781
14 | 1.1452 | 0.08705 | -0.0094 | 13.1557
14.5 | 1.1521 | 0.09401 | -0.0095 | 12.2551
15 | 1.1529 | 0.1019 | -0.0104 | 11.314
15.5 | 1.1488 | 0.11085 | -0.0124 | 10.3636
16 | 1.136 | 0.12134 | -0.0161 | 9.3621
16.5 | 1.1162 | 0.1333 | -0.0218 | 8.3736
17 | 1.0933 | 0.14638 | -0.0292 | 7.4689
17.5 | 1.0703 | 0.16019 | -0.0379 | 6.6814
18 | 1.048 | 0.17472 | -0.0476 | 5.9982
18.5 | 1.0272 | 0.18986 | -0.0575 | 5.4103
19 | 1.0152 | 0.20382 | -0.0664 | 4.9809
20 | 0.987 | 0.23742 | -0.0852 | 4.1572

## 49. Re 2M Mach 0.00 (1)
BIGFOIL.COM POLAR EXPORT
NACA66-619 a=0.8
NACA66-619 a=0.8 |  |  |  | Cl Max: | 1.763 | at alpha= | 13.5 | deg
JavaFoil+Calcfoil stall+Eppler ext transition |  |  |  | L/D Max: | 196.243 | at alpha= | 5.5 | deg
Re: | 2000000 |  |  | Cd Min: | 0.00498 | at alpha= | -2 | deg
Mach: | 0 |  |  | Cl=0 at alpha= | -4.871 | deg
|  |  |  | @ Cl=0.1, Cd= | 0.0077171
|  |  |  | @ Cl=0.4, Cd= | 0.0050041
|  |  |  | @ Cl=0.6, Cd= | 0.0052654
alpha (deg) | Cl | Cd | Cm | Cl/Cd
-20 | -0.707 | 0.17064 | -0.035 | -4.144
-19.5 | -0.719 | 0.16545 | -0.035 | -4.348
-19 | -0.731 | 0.15885 | -0.036 | -4.599
-18.5 | -0.74 | 0.14975 | -0.037 | -4.942
-18 | -0.748 | 0.14441 | -0.037 | -5.179
-17.5 | -0.754 | 0.13533 | -0.038 | -5.57
-17 | -0.757 | 0.12784 | -0.039 | -5.923
-16.5 | -0.758 | 0.12155 | -0.04 | -6.237
-16 | -0.756 | 0.11604 | -0.041 | -6.514
-15.5 | -0.752 | 0.1088 | -0.043 | -6.912
-15 | -0.745 | 0.10288 | -0.044 | -7.237
-14.5 | -0.733 | 0.09808 | -0.045 | -7.474
-14 | -0.719 | 0.09223 | -0.046 | -7.795
-13.5 | -0.702 | 0.08672 | -0.048 | -8.091
-13 | -0.681 | 0.08168 | -0.049 | -8.337
-12.5 | -0.658 | 0.07562 | -0.052 | -8.704
-12 | -0.72 | 0.02357 | -0.083 | -30.549
-11.5 | -0.698 | 0.0181 | -0.087 | -38.583
-11 | -0.658 | 0.01678 | -0.089 | -39.21
-10.5 | -0.619 | 0.01379 | -0.091 | -44.883
-10 | -0.573 | 0.01312 | -0.093 | -43.673
-9.5 | -0.525 | 0.01238 | -0.095 | -42.419
-9 | -0.475 | 0.01179 | -0.096 | -40.285
-8.5 | -0.423 | 0.01127 | -0.098 | -37.504
-8 | -0.369 | 0.01033 | -0.099 | -35.682
-7.5 | -0.313 | 0.00987 | -0.101 | -31.702
-7 | -0.256 | 0.0098 | -0.102 | -26.069
-6.5 | -0.197 | 0.00948 | -0.104 | -20.77
-6 | -0.137 | 0.00917 | -0.106 | -14.981
-5.5 | -0.077 | 0.00888 | -0.107 | -8.647
-5 | -0.016 | 0.00864 | -0.109 | -1.801
-4.5 | 0.046 | 0.00842 | -0.11 | 5.496
-4 | 0.109 | 0.0076 | -0.112 | 14.297
-3.5 | 0.172 | 0.00819 | -0.114 | 20.99
-3 | 0.235 | 0.00788 | -0.115 | 29.791
-2.5 | 0.299 | 0.00776 | -0.116 | 38.529
-2 | 0.362 | 0.00498 | -0.118 | 72.608
-1.5 | 0.425 | 0.00502 | -0.119 | 84.588
-1 | 0.488 | 0.00507 | -0.12 | 96.278
-0.5 | 0.55 | 0.00512 | -0.122 | 107.574
0 | 0.605 | 0.00528 | -0.123 | 114.689
0.5 | 0.667 | 0.00533 | -0.124 | 125.135
1 | 0.728 | 0.00539 | -0.126 | 135.159
1.5 | 0.79 | 0.00545 | -0.127 | 144.85
2 | 0.851 | 0.00554 | -0.128 | 153.532
2.5 | 0.912 | 0.00561 | -0.13 | 162.459
3 | 0.973 | 0.00572 | -0.131 | 170.011
3.5 | 1.034 | 0.00581 | -0.132 | 177.792
4 | 1.086 | 0.00595 | -0.133 | 182.599
4.5 | 1.144 | 0.00604 | -0.135 | 189.383
5 | 1.2 | 0.0062 | -0.136 | 193.518
5.5 | 1.256 | 0.0064 | -0.137 | 196.243
6 | 1.3 | 0.01644 | -0.137 | 79.104
6.5 | 1.352 | 0.01718 | -0.138 | 78.712
7 | 1.402 | 0.01788 | -0.139 | 78.424
7.5 | 1.449 | 0.01848 | -0.14 | 78.438
8 | 1.494 | 0.01921 | -0.142 | 77.807
8.5 | 1.537 | 0.02003 | -0.143 | 76.719
9 | 1.576 | 0.02089 | -0.144 | 75.461
9.5 | 1.613 | 0.02164 | -0.145 | 74.552
10 | 1.646 | 0.02252 | -0.146 | 73.091
10.5 | 1.676 | 0.02338 | -0.147 | 71.69
11 | 1.702 | 0.02444 | -0.148 | 69.629
11.5 | 1.724 | 0.02561 | -0.149 | 67.33
12 | 1.743 | 0.02672 | -0.15 | 65.224
12.5 | 1.756 | 0.02773 | -0.151 | 63.332
13 | 1.762 | 0.02913 | -0.152 | 60.484
13.5 | 1.763 | 0.0306 | -0.153 | 57.602
14 | 1.759 | 0.03194 | -0.154 | 55.075
14.5 | 1.75 | 0.03322 | -0.155 | 52.685
15 | 1.738 | 0.03472 | -0.155 | 50.049
15.5 | 1.72 | 0.03654 | -0.156 | 47.077
16 | 1.699 | 0.03839 | -0.157 | 44.242
16.5 | 1.673 | 0.04048 | -0.157 | 41.327
17 | 1.645 | 0.04245 | -0.158 | 38.747
17.5 | 1.614 | 0.04465 | -0.159 | 36.144
18 | 1.58 | 0.04715 | -0.159 | 33.509
18.5 | 1.542 | 0.05017 | -0.159 | 30.745

## 50. Re 2M Mach 0.00 (2)
BIGFOIL.COM POLAR EXPORT
NACA66-619 a=0.8
NACA66-619 a=0.8 |  |  |  | Cl Max: | 1.5008 | at alpha= | 20 | deg
XFOIL ncrit=9 |  |  |  | L/D Max: | 171.374 | at alpha= | 4.5 | deg
Re: | 2000000 |  |  | Cd Min: | 0.08508 | at alpha= | 20 | deg
Mach: | 0 |  |  | Cl=0 at alpha= | -5.1639 | deg
|  |  |  | @ Cl=0.1, Cd= | 0.0084127
|  |  |  | @ Cl=0.4, Cd= | 0.0053803
|  |  |  | @ Cl=0.6, Cd= | 0.0057318
alpha (deg) | Cl | Cd | Cm | Cl/Cd
-20 | -0.9976 | 0.0435 | -0.1505 | -22.9333
-19.5 | -0.9837 | 0.03999 | -0.1516 | -24.5986
-19 | -0.9696 | 0.03681 | -0.152 | -26.3407
-18.5 | -0.9482 | 0.03437 | -0.1523 | -27.588
-18 | -0.9245 | 0.03219 | -0.1523 | -28.7201
-17.5 | -0.8977 | 0.03041 | -0.1521 | -29.5199
-17 | -0.869 | 0.02886 | -0.1518 | -30.1109
-16.5 | -0.8419 | 0.02723 | -0.1513 | -30.9181
-16 | -0.8133 | 0.02585 | -0.1505 | -31.4623
-15.5 | -0.7874 | 0.02429 | -0.1494 | -32.4166
-15 | -0.7715 | 0.02226 | -0.1471 | -34.6586
-14.5 | -0.7473 | 0.02072 | -0.1454 | -36.0666
-14 | -0.7158 | 0.01968 | -0.144 | -36.372
-13.5 | -0.6808 | 0.01878 | -0.1429 | -36.2513
-12.5 | -0.6121 | 0.01699 | -0.1402 | -36.0271
-12 | -0.5762 | 0.01619 | -0.1389 | -35.5899
-11.5 | -0.5399 | 0.01543 | -0.1374 | -34.9903
-11 | -0.4996 | 0.01483 | -0.1364 | -33.6885
-10.5 | -0.4614 | 0.01416 | -0.135 | -32.5847
-10 | -0.4357 | 0.01299 | -0.1316 | -33.5412
-9.5 | -0.4043 | 0.01221 | -0.1287 | -33.1122
-9 | -0.3686 | 0.0118 | -0.1261 | -31.2373
-8.5 | -0.3254 | 0.0114 | -0.1248 | -28.5439
-8 | -0.2807 | 0.01098 | -0.1237 | -25.5647
-7.5 | -0.2342 | 0.01061 | -0.123 | -22.0735
-7 | -0.185 | 0.01028 | -0.1227 | -17.9961
-6.5 | -0.1392 | 0.0097 | -0.1218 | -14.3505
-6 | -0.0882 | 0.00936 | -0.1217 | -9.4231
-5.5 | -0.0359 | 0.00908 | -0.1219 | -3.9537
-5 | 0.0175 | 0.00885 | -0.1223 | 1.9774
-4.5 | 0.0694 | 0.00852 | -0.1224 | 8.1455
-4 | 0.1236 | 0.00833 | -0.1228 | 14.8379
-3.5 | 0.1777 | 0.00813 | -0.1233 | 21.8573
-3 | 0.2311 | 0.00784 | -0.1237 | 29.477
-2.5 | 0.2768 | 0.00688 | -0.1232 | 40.2326
-2 | 0.3221 | 0.00563 | -0.1227 | 57.2114
-1.5 | 0.3777 | 0.00535 | -0.1235 | 70.5981
-1 | 0.4366 | 0.00543 | -0.1247 | 80.4052
-0.5 | 0.4955 | 0.00553 | -0.126 | 89.6022
0 | 0.5541 | 0.00563 | -0.1271 | 98.4192
0.5 | 0.6127 | 0.00576 | -0.1283 | 106.3715
1 | 0.6706 | 0.00582 | -0.1294 | 115.2234
1.5 | 0.7292 | 0.00592 | -0.1307 | 123.1757
2 | 0.7849 | 0.00592 | -0.1314 | 132.5845
2.5 | 0.84 | 0.00588 | -0.1319 | 142.8571
3 | 0.8948 | 0.00589 | -0.1324 | 151.9185
3.5 | 0.9499 | 0.00598 | -0.133 | 158.8462
4 | 0.9947 | 0.00595 | -0.1313 | 167.1765
4.5 | 1.0351 | 0.00604 | -0.1288 | 171.3742
5 | 1.0628 | 0.00624 | -0.1236 | 170.3205
5.5 | 1.0803 | 0.00681 | -0.1166 | 158.6344
6 | 1.0536 | 0.00869 | -0.1018 | 121.2428
6.5 | 1.034 | 0.01093 | -0.0894 | 94.602
7 | 1.0122 | 0.01369 | -0.0775 | 73.9372
7.5 | 1.0085 | 0.01612 | -0.0692 | 62.562
8 | 1.0108 | 0.01855 | -0.0624 | 54.4906
8.5 | 1.0161 | 0.02104 | -0.0564 | 48.2937
9 | 1.0217 | 0.02369 | -0.0508 | 43.1279
10 | 1.0507 | 0.02853 | -0.0427 | 36.8279
10.5 | 1.0829 | 0.03001 | -0.0411 | 36.0846
11 | 1.1135 | 0.03164 | -0.0393 | 35.1928
11.5 | 1.146 | 0.03318 | -0.0379 | 34.5389
12 | 1.177 | 0.03488 | -0.0365 | 33.7443
12.5 | 1.2046 | 0.03687 | -0.0348 | 32.6715
13 | 1.2364 | 0.03854 | -0.0336 | 32.081
13.5 | 1.264 | 0.04061 | -0.0322 | 31.1253
14 | 1.2915 | 0.04272 | -0.0309 | 30.2317
14.5 | 1.3133 | 0.04535 | -0.0292 | 28.9592
15 | 1.3412 | 0.0475 | -0.0282 | 28.2358
15.5 | 1.3649 | 0.05013 | -0.0271 | 27.2272
16 | 1.3879 | 0.05282 | -0.026 | 26.276
16.5 | 1.4068 | 0.05596 | -0.0249 | 25.1394
17 | 1.4168 | 0.0601 | -0.0235 | 23.574
17.5 | 1.4369 | 0.06329 | -0.0229 | 22.7034
18 | 1.458 | 0.06663 | -0.023 | 21.882
18.5 | 1.4705 | 0.07086 | -0.0226 | 20.7522
19 | 1.4838 | 0.07513 | -0.0225 | 19.7498
19.5 | 1.4954 | 0.07968 | -0.0226 | 18.7676
20 | 1.5008 | 0.08508 | -0.0229 | 17.6399

## 51. Re 2M Mach 0.10 (1)
BIGFOIL.COM POLAR EXPORT
NACA66-619 a=0.8
NACA66-619 a=0.8 |  |  |  | Cl Max: | 1.754 | at alpha= | 13 | deg
JavaFoil+Calcfoil stall+Eppler ext transition |  |  |  | L/D Max: | 195.142 | at alpha= | 5.5 | deg
Re: | 2000000 |  |  | Cd Min: | 0.00501 | at alpha= | -2 | deg
Mach: | 0.1 |  |  | Cl=0 at alpha= | -4.871 | deg
|  |  |  | @ Cl=0.1, Cd= | 0.00828
|  |  |  | @ Cl=0.4, Cd= | 0.0050386
|  |  |  | @ Cl=0.6, Cd= | 0.0052809
alpha (deg) | Cl | Cd | Cm | Cl/Cd
-20 | -0.665 | 0.17806 | -0.034 | -3.733
-19.5 | -0.68 | 0.16857 | -0.035 | -4.037
-19 | -0.695 | 0.16064 | -0.036 | -4.326
-18.5 | -0.708 | 0.15356 | -0.036 | -4.61
-18 | -0.719 | 0.14451 | -0.037 | -4.975
-17.5 | -0.728 | 0.13752 | -0.038 | -5.295
-17 | -0.735 | 0.12887 | -0.039 | -5.701
-16.5 | -0.738 | 0.12435 | -0.04 | -5.939
-16 | -0.74 | 0.11703 | -0.041 | -6.321
-15.5 | -0.738 | 0.11022 | -0.042 | -6.695
-15 | -0.732 | 0.10541 | -0.043 | -6.946
-14.5 | -0.724 | 0.09845 | -0.045 | -7.358
-14 | -0.712 | 0.09349 | -0.046 | -7.613
-13.5 | -0.696 | 0.08856 | -0.047 | -7.856
-13 | -0.676 | 0.08292 | -0.048 | -8.158
-12.5 | -0.66 | 0.0726 | -0.056 | -9.09
-12 | -0.642 | 0.06233 | -0.062 | -10.293
-11.5 | -0.681 | 0.02353 | -0.084 | -28.954
-11 | -0.657 | 0.01726 | -0.089 | -38.065
-10.5 | -0.616 | 0.01567 | -0.091 | -39.292
-10 | -0.574 | 0.0133 | -0.093 | -43.116
-9.5 | -0.526 | 0.01261 | -0.095 | -41.723
-9 | -0.476 | 0.01197 | -0.097 | -39.755
-8.5 | -0.424 | 0.01135 | -0.098 | -37.351
-8 | -0.37 | 0.01041 | -0.1 | -35.517
-7.5 | -0.314 | 0.01027 | -0.101 | -30.559
-7 | -0.256 | 0.00989 | -0.103 | -25.936
-6.5 | -0.198 | 0.00953 | -0.104 | -20.762
-6 | -0.138 | 0.00922 | -0.106 | -14.953
-5.5 | -0.077 | 0.00893 | -0.108 | -8.633
-5 | -0.016 | 0.00868 | -0.109 | -1.801
-4.5 | 0.046 | 0.00846 | -0.111 | 5.495
-4 | 0.109 | 0.00825 | -0.112 | 13.228
-3.5 | 0.172 | 0.0077 | -0.114 | 22.387
-3 | 0.236 | 0.00796 | -0.116 | 29.657
-2.5 | 0.3 | 0.00776 | -0.117 | 38.722
-2 | 0.364 | 0.00501 | -0.118 | 72.619
-1.5 | 0.427 | 0.00506 | -0.12 | 84.423
-1 | 0.49 | 0.00506 | -0.121 | 96.82
-0.5 | 0.553 | 0.00511 | -0.122 | 108.274
0 | 0.608 | 0.00531 | -0.124 | 114.585
0.5 | 0.67 | 0.00534 | -0.125 | 125.539
1 | 0.732 | 0.0054 | -0.126 | 135.568
1.5 | 0.794 | 0.00549 | -0.128 | 144.42
2 | 0.855 | 0.00558 | -0.129 | 153.293
2.5 | 0.916 | 0.00565 | -0.13 | 162.153
3 | 0.978 | 0.00573 | -0.131 | 170.483
3.5 | 1.039 | 0.00586 | -0.133 | 177.4
4 | 1.092 | 0.00596 | -0.134 | 183.11
4.5 | 1.149 | 0.00609 | -0.135 | 188.858
5 | 1.206 | 0.00622 | -0.136 | 194.008
5.5 | 1.262 | 0.00647 | -0.138 | 195.142
6 | 1.306 | 0.01657 | -0.138 | 78.807
6.5 | 1.358 | 0.01733 | -0.139 | 78.362
7 | 1.408 | 0.01803 | -0.14 | 78.085
7.5 | 1.455 | 0.01866 | -0.141 | 77.991
8 | 1.5 | 0.01941 | -0.142 | 77.29
8.5 | 1.542 | 0.02028 | -0.143 | 76.032
9 | 1.581 | 0.02106 | -0.144 | 75.066
9.5 | 1.617 | 0.02182 | -0.146 | 74.087
10 | 1.649 | 0.02273 | -0.147 | 72.548
10.5 | 1.678 | 0.02369 | -0.148 | 70.813
11 | 1.702 | 0.02482 | -0.149 | 68.581
11.5 | 1.723 | 0.02593 | -0.15 | 66.449
12 | 1.739 | 0.02707 | -0.151 | 64.253
12.5 | 1.751 | 0.02829 | -0.152 | 61.897
13 | 1.754 | 0.02957 | -0.153 | 59.308
13.5 | 1.751 | 0.03095 | -0.154 | 56.589
14 | 1.744 | 0.03237 | -0.154 | 53.876
14.5 | 1.732 | 0.03389 | -0.155 | 51.101
15 | 1.715 | 0.03552 | -0.156 | 48.28
15.5 | 1.692 | 0.03729 | -0.157 | 45.39
16 | 1.666 | 0.0393 | -0.157 | 42.38
16.5 | 1.635 | 0.04159 | -0.158 | 39.319
17 | 1.603 | 0.04326 | -0.159 | 37.048
17.5 | 1.565 | 0.04599 | -0.159 | 34.029
18 | 1.525 | 0.04876 | -0.159 | 31.285

## 52. Re 2M Mach 0.10 (2)
BIGFOIL.COM POLAR EXPORT
NACA66-619 a=0.8
NACA66-619 a=0.8 |  |  |  | Cl Max: | 1.489 | at alpha= | 20 | deg
XFOIL ncrit=9 |  |  |  | L/D Max: | 170.824 | at alpha= | 4.5 | deg
Re: | 2000000 |  |  | Cd Min: | 0.08865 | at alpha= | 20 | deg
Mach: | 0.1 |  |  | Cl=0 at alpha= | -5.1692 | deg
|  |  |  | @ Cl=0.1, Cd= | 0.0084502
|  |  |  | @ Cl=0.4, Cd= | 0.0053978
|  |  |  | @ Cl=0.6, Cd= | 0.0057451
alpha (deg) | Cl | Cd | Cm | Cl/Cd
-20 | -0.9814 | 0.04657 | -0.1524 | -21.0737
-19.5 | -0.9698 | 0.04259 | -0.1539 | -22.7706
-19 | -0.9497 | 0.03965 | -0.1547 | -23.9521
-18.5 | -0.9421 | 0.03587 | -0.155 | -26.2643
-18 | -0.9187 | 0.03352 | -0.1551 | -27.4075
-17.5 | -0.8932 | 0.03152 | -0.1549 | -28.3376
-17 | -0.8614 | 0.03006 | -0.1548 | -28.656
-16.5 | -0.8349 | 0.02828 | -0.1542 | -29.5226
-16 | -0.8076 | 0.02674 | -0.1534 | -30.2019
-15.5 | -0.783 | 0.02502 | -0.1522 | -31.295
-15 | -0.7554 | 0.02361 | -0.1509 | -31.9949
-14.5 | -0.7406 | 0.02146 | -0.1484 | -34.5107
-14 | -0.7117 | 0.02024 | -0.1467 | -35.163
-13.5 | -0.6771 | 0.01928 | -0.1455 | -35.1193
-13 | -0.642 | 0.01845 | -0.1442 | -34.7967
-12.5 | -0.6085 | 0.01741 | -0.1427 | -34.9512
-12 | -0.5728 | 0.01657 | -0.1412 | -34.5685
-11.5 | -0.5368 | 0.01575 | -0.1397 | -34.0825
-11 | -0.4966 | 0.01511 | -0.1386 | -32.8657
-10.5 | -0.4587 | 0.0144 | -0.1371 | -31.8542
-9.5 | -0.3994 | 0.01239 | -0.1311 | -32.2357
-9 | -0.3639 | 0.01191 | -0.1284 | -30.5542
-8.5 | -0.3237 | 0.01151 | -0.1264 | -28.1234
-8 | -0.2797 | 0.01108 | -0.1252 | -25.2437
-7.5 | -0.2336 | 0.01069 | -0.1242 | -21.8522
-7 | -0.1846 | 0.01034 | -0.1238 | -17.853
-6.5 | -0.1386 | 0.00976 | -0.1229 | -14.2008
-6 | -0.0878 | 0.00941 | -0.1227 | -9.3305
-5.5 | -0.0354 | 0.00912 | -0.1228 | -3.8816
-5 | 0.0181 | 0.00889 | -0.1231 | 2.036
-4.5 | 0.0702 | 0.00856 | -0.1232 | 8.2009
-4 | 0.1245 | 0.00836 | -0.1236 | 14.8923
-3.5 | 0.179 | 0.00817 | -0.1241 | 21.9094
-2.5 | 0.2789 | 0.00695 | -0.1239 | 40.1295
-2 | 0.3241 | 0.00571 | -0.1234 | 56.7601
-1.5 | 0.3794 | 0.00537 | -0.1241 | 70.6518
-1 | 0.4387 | 0.00545 | -0.1253 | 80.4954
-0.5 | 0.4979 | 0.00555 | -0.1266 | 89.7117
0 | 0.5569 | 0.00565 | -0.1277 | 98.5664
0.5 | 0.6158 | 0.00578 | -0.1289 | 106.5398
1 | 0.674 | 0.00585 | -0.13 | 115.2137
1.5 | 0.7328 | 0.00595 | -0.1313 | 123.1597
2 | 0.7888 | 0.00595 | -0.1319 | 132.5714
2.5 | 0.8441 | 0.00592 | -0.1325 | 142.5845
3 | 0.899 | 0.00593 | -0.1329 | 151.602
3.5 | 0.9544 | 0.00602 | -0.1335 | 158.5382
4 | 0.9984 | 0.00598 | -0.1315 | 166.9565
4.5 | 1.0369 | 0.00607 | -0.1285 | 170.8237
5 | 1.0656 | 0.0063 | -0.1234 | 169.1429
5.5 | 1.0833 | 0.00688 | -0.1165 | 157.4564
6 | 1.0553 | 0.00882 | -0.1014 | 119.6485
6.5 | 1.035 | 0.01111 | -0.0889 | 93.1593
7 | 1.0127 | 0.01394 | -0.0769 | 72.6471
7.5 | 1.0082 | 0.01644 | -0.0685 | 61.326
8 | 1.01 | 0.01894 | -0.0616 | 53.3263
8.5 | 1.0148 | 0.02149 | -0.0556 | 47.222
9 | 1.0198 | 0.02421 | -0.0499 | 42.1231
9.5 | 1.0308 | 0.02678 | -0.0453 | 38.4914
10 | 1.0508 | 0.029 | -0.0421 | 36.2345
10.5 | 1.0828 | 0.03055 | -0.0403 | 35.4435
11 | 1.1135 | 0.03221 | -0.0386 | 34.57
11.5 | 1.1468 | 0.03374 | -0.0372 | 33.9893
12 | 1.1768 | 0.03557 | -0.0356 | 33.0841
12.5 | 1.2056 | 0.0375 | -0.034 | 32.1493
13 | 1.236 | 0.03936 | -0.0327 | 31.4024
13.5 | 1.2645 | 0.04141 | -0.0313 | 30.5361
14 | 1.2897 | 0.04378 | -0.0297 | 29.4587
14.5 | 1.314 | 0.04626 | -0.0283 | 28.4047
15 | 1.3398 | 0.04869 | -0.0271 | 27.5169
15.5 | 1.3646 | 0.05127 | -0.026 | 26.616
16 | 1.3858 | 0.05424 | -0.0248 | 25.5494
16.5 | 1.402 | 0.05775 | -0.0236 | 24.2771
17 | 1.4154 | 0.06167 | -0.0224 | 22.9512
17.5 | 1.4341 | 0.06514 | -0.0218 | 22.0157
18 | 1.4527 | 0.06887 | -0.0218 | 21.0934
19 | 1.4759 | 0.0779 | -0.0214 | 18.9461
19.5 | 1.486 | 0.08277 | -0.0216 | 17.9534
20 | 1.489 | 0.08865 | -0.0222 | 16.7964

## 53. Re 2M Mach 0.25 (1)
BIGFOIL.COM POLAR EXPORT
NACA66-619 a=0.8
NACA66-619 a=0.8 |  |  |  | Cl Max: | 1.703 | at alpha= | 12 | deg
JavaFoil+Calcfoil stall+Eppler ext transition |  |  |  | L/D Max: | 192.289 | at alpha= | 5 | deg
Re: | 2000000 |  |  | Cd Min: | 0.00507 | at alpha= | -2 | deg
Mach: | 0.25 |  |  | Cl=0 at alpha= | -4.875 | deg
|  |  |  | @ Cl=0.1, Cd= | 0.0084613
|  |  |  | @ Cl=0.4, Cd= | 0.00509
|  |  |  | @ Cl=0.6, Cd= | 0.0053215
alpha (deg) | Cl | Cd | Cm | Cl/Cd
-19 | -0.361 | 0.18511 | -0.035 | -1.951
-18.5 | -0.411 | 0.1741 | -0.035 | -2.36
-18 | -0.456 | 0.162 | -0.036 | -2.818
-17.5 | -0.498 | 0.15511 | -0.037 | -3.21
-17 | -0.535 | 0.14419 | -0.038 | -3.712
-16.5 | -0.568 | 0.13737 | -0.039 | -4.133
-16 | -0.596 | 0.12869 | -0.04 | -4.627
-15.5 | -0.618 | 0.12027 | -0.041 | -5.14
-15 | -0.635 | 0.11306 | -0.042 | -5.615
-14.5 | -0.646 | 0.10485 | -0.044 | -6.164
-14 | -0.651 | 0.09765 | -0.045 | -6.67
-13.5 | -0.65 | 0.09397 | -0.045 | -6.917
-13 | -0.643 | 0.08839 | -0.046 | -7.276
-12.5 | -0.63 | 0.08214 | -0.047 | -7.675
-12 | -0.613 | 0.07759 | -0.049 | -7.895
-11.5 | -0.589 | 0.07162 | -0.052 | -8.229
-11 | -0.562 | 0.06421 | -0.058 | -8.747
-10.5 | -0.555 | 0.0418 | -0.077 | -13.266
-10 | -0.572 | 0.01588 | -0.095 | -36.016
-9.5 | -0.529 | 0.01347 | -0.097 | -39.259
-9 | -0.48 | 0.01236 | -0.098 | -38.876
-8.5 | -0.429 | 0.01188 | -0.1 | -36.149
-8 | -0.376 | 0.01125 | -0.102 | -33.389
-7.5 | -0.319 | 0.01072 | -0.104 | -29.789
-7 | -0.261 | 0.01024 | -0.105 | -25.533
-6.5 | -0.202 | 0.00984 | -0.107 | -20.509
-6 | -0.141 | 0.0095 | -0.108 | -14.829
-5.5 | -0.079 | 0.00919 | -0.11 | -8.582
-5 | -0.016 | 0.00888 | -0.112 | -1.802
-4.5 | 0.048 | 0.00864 | -0.113 | 5.509
-4 | 0.112 | 0.00842 | -0.115 | 13.268
-3.5 | 0.176 | 0.00822 | -0.117 | 21.454
-3 | 0.241 | 0.00767 | -0.118 | 31.485
-2.5 | 0.309 | 0.00793 | -0.12 | 38.935
-2 | 0.374 | 0.00507 | -0.121 | 73.788
-1.5 | 0.439 | 0.00512 | -0.123 | 85.759
-1 | 0.504 | 0.00517 | -0.124 | 97.434
-0.5 | 0.569 | 0.00522 | -0.126 | 108.854
0 | 0.624 | 0.0054 | -0.127 | 115.559
0.5 | 0.688 | 0.00547 | -0.128 | 125.781
1 | 0.751 | 0.00554 | -0.13 | 135.68
1.5 | 0.815 | 0.00561 | -0.131 | 145.208
2 | 0.878 | 0.00571 | -0.132 | 153.565
2.5 | 0.941 | 0.0058 | -0.134 | 162.277
3 | 1.004 | 0.00592 | -0.135 | 169.608
3.5 | 1.066 | 0.00602 | -0.136 | 177.102
4 | 1.12 | 0.00614 | -0.137 | 182.51
4.5 | 1.179 | 0.00628 | -0.139 | 187.758
5 | 1.236 | 0.00643 | -0.14 | 192.289
5.5 | 1.283 | 0.01671 | -0.14 | 76.787
6 | 1.338 | 0.01741 | -0.141 | 76.834
6.5 | 1.39 | 0.01823 | -0.142 | 76.239
7 | 1.439 | 0.01898 | -0.144 | 75.822
7.5 | 1.485 | 0.01971 | -0.145 | 75.38
8 | 1.529 | 0.02054 | -0.146 | 74.41
8.5 | 1.567 | 0.02148 | -0.147 | 72.97
9 | 1.603 | 0.02248 | -0.148 | 71.285
9.5 | 1.633 | 0.02345 | -0.149 | 69.65
10 | 1.659 | 0.02442 | -0.15 | 67.93
10.5 | 1.679 | 0.02548 | -0.152 | 65.908
11 | 1.693 | 0.02673 | -0.153 | 63.355
11.5 | 1.702 | 0.02806 | -0.154 | 60.647
12 | 1.703 | 0.02938 | -0.155 | 57.973
12.5 | 1.697 | 0.03097 | -0.156 | 54.797
13 | 1.678 | 0.03252 | -0.157 | 51.583
13.5 | 1.649 | 0.0342 | -0.157 | 48.22
14 | 1.612 | 0.03614 | -0.158 | 44.609
14.5 | 1.566 | 0.03813 | -0.159 | 41.08
15 | 1.512 | 0.04063 | -0.16 | 37.205
15.5 | 1.449 | 0.04345 | -0.16 | 33.353
16 | 1.375 | 0.04733 | -0.16 | 29.041
16.5 | 1.125 | 0.12277 | -0.106 | 9.165
17 | 1.044 | 0.13899 | -0.089 | 7.514

## 54. Re 2M Mach 0.25 (2)
BIGFOIL.COM POLAR EXPORT
NACA66-619 a=0.8
NACA66-619 a=0.8 |  |  |  | Cl Max: | 1.4209 | at alpha= | 19 | deg
XFOIL ncrit=9 |  |  |  | L/D Max: | 164.858 | at alpha= | 4.5 | deg
Re: | 2000000 |  |  | Cd Min: | 0.11223 | at alpha= | 20 | deg
Mach: | 0.25 |  |  | Cl=0 at alpha= | -5.2006 | deg
|  |  |  | @ Cl=0.1, Cd= | 0.008689
|  |  |  | @ Cl=0.4, Cd= | 0.0054921
|  |  |  | @ Cl=0.6, Cd= | 0.0058707
alpha (deg) | Cl | Cd | Cm | Cl/Cd
-19 | -0.6827 | 0.07885 | -0.1478 | -8.6582
-18.5 | -0.7644 | 0.06046 | -0.1596 | -12.6431
-18 | -0.7801 | 0.05203 | -0.1643 | -14.9933
-17.5 | -0.7945 | 0.04474 | -0.1674 | -17.7582
-17 | -0.7565 | 0.04273 | -0.1682 | -17.7042
-16.5 | -0.7314 | 0.03978 | -0.169 | -18.3861
-16 | -0.7202 | 0.03608 | -0.169 | -19.9612
-15.5 | -0.7168 | 0.03213 | -0.1682 | -22.3094
-15 | -0.7002 | 0.02949 | -0.1668 | -23.7436
-14.5 | -0.677 | 0.02744 | -0.1654 | -24.672
-14 | -0.6616 | 0.02505 | -0.1631 | -26.4112
-13.5 | -0.6438 | 0.02291 | -0.1605 | -28.1013
-13 | -0.611 | 0.02173 | -0.1588 | -28.1178
-12.5 | -0.5826 | 0.02023 | -0.1565 | -28.7988
-12 | -0.5498 | 0.01911 | -0.1544 | -28.7703
-11.5 | -0.5162 | 0.01787 | -0.1523 | -28.8864
-11 | -0.4783 | 0.01696 | -0.1505 | -28.2017
-10.5 | -0.4424 | 0.01594 | -0.1483 | -27.7541
-10 | -0.4019 | 0.0152 | -0.1466 | -26.4408
-9.5 | -0.3743 | 0.01367 | -0.1432 | -27.3811
-9 | -0.337 | 0.01286 | -0.1408 | -26.2053
-8.5 | -0.3002 | 0.01217 | -0.1381 | -24.6672
-8 | -0.2676 | 0.01166 | -0.1343 | -22.9503
-7.5 | -0.2263 | 0.01115 | -0.132 | -20.296
-7 | -0.1798 | 0.01068 | -0.1306 | -16.8352
-6.5 | -0.1311 | 0.01025 | -0.1296 | -12.7902
-6 | -0.0844 | 0.00969 | -0.1283 | -8.71
-5.5 | -0.0321 | 0.00936 | -0.1279 | -3.4295
-5 | 0.0215 | 0.00909 | -0.1278 | 2.3652
-4.5 | 0.0747 | 0.00879 | -0.1276 | 8.4983
-4 | 0.1298 | 0.00857 | -0.1278 | 15.1459
-3.5 | 0.1861 | 0.00838 | -0.1282 | 22.2076
-3 | 0.242 | 0.00813 | -0.1286 | 29.7663
-2.5 | 0.2896 | 0.0073 | -0.1279 | 39.6712
-2 | 0.3346 | 0.00606 | -0.127 | 55.2145
-1.5 | 0.3887 | 0.00547 | -0.1274 | 71.0603
-1 | 0.45 | 0.00559 | -0.1286 | 80.5009
-0.5 | 0.5109 | 0.00568 | -0.1298 | 89.9472
0 | 0.5714 | 0.0058 | -0.131 | 98.5172
0.5 | 0.6321 | 0.00595 | -0.1321 | 106.2353
1 | 0.6932 | 0.00605 | -0.1335 | 114.5785
1.5 | 0.7521 | 0.0061 | -0.1344 | 123.2951
2 | 0.8092 | 0.00612 | -0.1349 | 132.2222
2.5 | 0.8658 | 0.00613 | -0.1352 | 141.2398
3 | 0.9215 | 0.00614 | -0.1354 | 150.0814
3.5 | 0.9771 | 0.00621 | -0.1355 | 157.343
4 | 1.0107 | 0.00617 | -0.1309 | 163.8088
4.5 | 1.0485 | 0.00636 | -0.1273 | 164.8585
5 | 1.0805 | 0.00666 | -0.1226 | 162.2372
5.5 | 1.0989 | 0.00732 | -0.1155 | 150.123
6 | 1.064 | 0.00958 | -0.0992 | 111.0647
6.5 | 1.0385 | 0.01222 | -0.0858 | 84.9836
7 | 1.0149 | 0.01535 | -0.0738 | 66.1173
7.5 | 1.0092 | 0.01815 | -0.0653 | 55.6033
8 | 1.0089 | 0.02093 | -0.0581 | 48.2035
8.5 | 1.0119 | 0.02374 | -0.0518 | 42.6243
9 | 1.0149 | 0.02677 | -0.0459 | 37.9118
10 | 1.0502 | 0.03173 | -0.0384 | 33.098
10.5 | 1.0829 | 0.03349 | -0.0366 | 32.335
11 | 1.1148 | 0.03533 | -0.0347 | 31.5539
11.5 | 1.1479 | 0.03712 | -0.0331 | 30.924
12 | 1.1766 | 0.03929 | -0.0311 | 29.9466
12.5 | 1.2073 | 0.04141 | -0.0295 | 29.1548
13 | 1.2367 | 0.04368 | -0.0279 | 28.3127
13.5 | 1.2625 | 0.04626 | -0.0261 | 27.2914
14 | 1.2844 | 0.04928 | -0.0242 | 26.0633
14.5 | 1.3102 | 0.0521 | -0.0228 | 25.1478
15 | 1.3344 | 0.05511 | -0.0214 | 24.2134
15.5 | 1.3543 | 0.05861 | -0.0201 | 23.107
16 | 1.3666 | 0.06303 | -0.0187 | 21.6817
16.5 | 1.3781 | 0.06767 | -0.0176 | 20.365
17 | 1.3918 | 0.07225 | -0.017 | 19.2637
18 | 1.412 | 0.08271 | -0.0166 | 17.0717
18.5 | 1.4158 | 0.0889 | -0.017 | 15.9258
19 | 1.4209 | 0.09497 | -0.018 | 14.9616
19.5 | 1.4151 | 0.1028 | -0.0196 | 13.7656
20 | 1.3989 | 0.11223 | -0.0222 | 12.4646

## 55. Re 2M Mach 0.50 (1)
BIGFOIL.COM POLAR EXPORT
NACA66-619 a=0.8
NACA66-619 a=0.8 |  |  |  | Cl Max: | 1.583 | at alpha= | 8 | deg
JavaFoil+Calcfoil stall+Eppler ext transition |  |  |  | L/D Max: | 180.724 | at alpha= | 5 | deg
Re: | 2000000 |  |  | Cd Min: | 0.00553 | at alpha= | -1.5 | deg
Mach: | 0.5 |  |  | Cl=0 at alpha= | -4.8768 | deg
|  |  |  | @ Cl=0.1, Cd= | 0.0094596
|  |  |  | @ Cl=0.4, Cd= | 0.0083715
|  |  |  | @ Cl=0.6, Cd= | 0.0056055
alpha (deg) | Cl | Cd | Cm | Cl/Cd
-20 | -0.864 | 0.17568 | -0.044 | -4.919
-19.5 | -0.836 | 0.17245 | -0.045 | -4.849
-19 | -0.808 | 0.16843 | -0.045 | -4.795
-18.5 | -0.778 | 0.16385 | -0.045 | -4.748
-18 | -0.75 | 0.15904 | -0.045 | -4.714
-17.5 | -0.722 | 0.1497 | -0.046 | -4.82
-17 | -0.693 | 0.14534 | -0.047 | -4.771
-16.5 | -0.665 | 0.14203 | -0.047 | -4.683
-16 | -0.636 | 0.13577 | -0.046 | -4.681
-15.5 | -0.607 | 0.12941 | -0.046 | -4.69
-15 | -0.579 | 0.12641 | -0.047 | -4.578
-14.5 | -0.55 | 0.12232 | -0.047 | -4.5
-14 | -0.522 | 0.11742 | -0.048 | -4.446
-13.5 | -0.494 | 0.11368 | -0.049 | -4.343
-13 | -0.465 | 0.10752 | -0.048 | -4.323
-12.5 | -0.436 | 0.10317 | -0.047 | -4.225
-12 | -0.407 | 0.1007 | -0.047 | -4.046
-11.5 | -0.379 | 0.09602 | -0.048 | -3.947
-11 | -0.351 | 0.09167 | -0.049 | -3.824
-10.5 | -0.323 | 0.07499 | -0.053 | -4.303
-10 | -0.294 | 0.09565 | -0.052 | -3.07
-9.5 | -0.265 | 0.07842 | -0.051 | -3.377
-9 | -0.358 | 0.06359 | -0.053 | -5.626
-8.5 | -0.352 | 0.05647 | -0.057 | -6.23
-8 | -0.321 | 0.04968 | -0.055 | -6.451
-7.5 | -0.28 | 0.04612 | -0.06 | -6.072
-7 | -0.277 | 0.01247 | -0.115 | -22.228
-6.5 | -0.217 | 0.01173 | -0.117 | -18.476
-6 | -0.153 | 0.0111 | -0.119 | -13.764
-5.5 | -0.086 | 0.01057 | -0.121 | -8.131
-5 | -0.017 | 0.01014 | -0.122 | -1.725
-4.5 | 0.052 | 0.00973 | -0.124 | 5.364
-4 | 0.123 | 0.00933 | -0.126 | 13.169
-3.5 | 0.194 | 0.00906 | -0.128 | 21.438
-3 | 0.266 | 0.0088 | -0.13 | 30.264
-2.5 | 0.341 | 0.00856 | -0.132 | 39.792
-2 | 0.413 | 0.00833 | -0.134 | 49.578
-1.5 | 0.49 | 0.00553 | -0.137 | 88.726
-1 | 0.563 | 0.00557 | -0.138 | 101.08
-0.5 | 0.636 | 0.00564 | -0.14 | 112.604
0 | 0.695 | 0.00593 | -0.141 | 117.217
0.5 | 0.766 | 0.00603 | -0.143 | 126.883
1 | 0.836 | 0.00613 | -0.144 | 136.314
1.5 | 0.907 | 0.00625 | -0.146 | 145.028
2 | 0.977 | 0.0064 | -0.147 | 152.622
2.5 | 1.047 | 0.00652 | -0.149 | 160.636
3 | 1.117 | 0.00666 | -0.15 | 167.753
3.5 | 1.186 | 0.00681 | -0.152 | 174.343
4 | 1.242 | 0.00703 | -0.153 | 176.739
4.5 | 1.305 | 0.00725 | -0.154 | 180.182
5 | 1.366 | 0.00756 | -0.156 | 180.724
5.5 | 1.415 | 0.02063 | -0.156 | 68.563
6 | 1.468 | 0.0218 | -0.157 | 67.358
6.5 | 1.516 | 0.02301 | -0.158 | 65.884
7 | 1.553 | 0.02421 | -0.16 | 64.163
7.5 | 1.578 | 0.02563 | -0.161 | 61.571
8 | 1.583 | 0.02708 | -0.162 | 58.473
8.5 | 1.556 | 0.02884 | -0.164 | 53.961
9 | 1.457 | 0.03115 | -0.165 | 46.789
9.5 | 0.81 | 0.06627 | -0.079 | 12.225
10 | 0.836 | 0.08114 | -0.072 | 10.3
10.5 | 0.863 | 0.08758 | -0.072 | 9.853
11 | 0.89 | 0.09049 | -0.073 | 9.837
11.5 | 0.918 | 0.09613 | -0.077 | 9.549
12 | 0.945 | 0.10464 | -0.08 | 9.033
12.5 | 0.972 | 0.10767 | -0.08 | 9.029
13 | 0.999 | 0.10915 | -0.082 | 9.153

## 56. Re 2M Mach 0.50 (2)
BIGFOIL.COM POLAR EXPORT
NACA66-619 a=0.8
NACA66-619 a=0.8 |  |  |  | Cl Max: | 1.2202 | at alpha= | 14.5 | deg
XFOIL ncrit=9 |  |  |  | L/D Max: | 134.185 | at alpha= | 4 | deg
Re: | 2000000 |  |  | Cd Min: | 0.21173 | at alpha= | 19.5 | deg
Mach: | 0.5 |  |  | Cl=0 at alpha= | -5.715 | deg
|  |  |  | @ Cl=0.1, Cd= | 0.0099655
|  |  |  | @ Cl=0.4, Cd= | 0.0070667
|  |  |  | @ Cl=0.6, Cd= | 0.0066804
alpha (deg) | Cl | Cd | Cm | Cl/Cd
-14.5 | -0.0227 | 0.11601 | -0.1617 | -0.19567
-14 | -0.0053 | 0.11007 | -0.1652 | -0.048151
-13.5 | 0.0028 | 0.10218 | -0.1695 | 0.027403
-13 | 0.0028 | 0.09336 | -0.1739 | 0.029991
-12.5 | -0.0061 | 0.0837 | -0.1785 | -0.072879
-12 | -0.0318 | 0.07193 | -0.1842 | -0.4421
-11.5 | -0.0894 | 0.05424 | -0.1945 | -1.6482
-11 | -0.1385 | 0.04222 | -0.2013 | -3.2804
-10.5 | -0.1811 | 0.03426 | -0.2015 | -5.286
-10 | -0.2118 | 0.02851 | -0.1981 | -7.429
-9.5 | -0.2239 | 0.02459 | -0.1932 | -9.1053
-9 | -0.2204 | 0.02154 | -0.1879 | -10.2321
-8.5 | -0.2056 | 0.01847 | -0.1827 | -11.1316
-8 | -0.1713 | 0.01641 | -0.1787 | -10.4388
-7.5 | -0.1296 | 0.01473 | -0.1751 | -8.7984
-7 | -0.0887 | 0.01347 | -0.1713 | -6.585
-6.5 | -0.0496 | 0.01245 | -0.1673 | -3.9839
-6 | -0.0118 | 0.01163 | -0.163 | -1.0146
-5.5 | 0.0089 | 0.01086 | -0.1555 | 0.81952
-5 | 0.0536 | 0.01034 | -0.1519 | 5.1838
-4.5 | 0.1044 | 0.00993 | -0.1494 | 10.5136
-4 | 0.1585 | 0.00958 | -0.1476 | 16.5449
-3.5 | 0.2136 | 0.00923 | -0.1461 | 23.1419
-3 | 0.2722 | 0.00899 | -0.1452 | 30.2781
-2.5 | 0.3315 | 0.00876 | -0.1446 | 37.8425
-2 | 0.379 | 0.00794 | -0.1424 | 47.733
-1.5 | 0.4194 | 0.00626 | -0.1398 | 66.9968
-1 | 0.4861 | 0.00626 | -0.1406 | 77.6518
-0.5 | 0.5553 | 0.00652 | -0.1419 | 85.1687
0 | 0.6194 | 0.00675 | -0.142 | 91.763
0.5 | 0.6819 | 0.0069 | -0.1419 | 98.8261
1 | 0.7429 | 0.00701 | -0.1416 | 105.9772
1.5 | 0.7941 | 0.00702 | -0.1391 | 113.1197
2 | 0.8516 | 0.00709 | -0.1379 | 120.1128
2.5 | 0.918 | 0.00725 | -0.1385 | 126.6207
3 | 0.9578 | 0.00752 | -0.1337 | 127.367
3.5 | 1.0064 | 0.00775 | -0.1307 | 129.8581
4 | 1.0614 | 0.00791 | -0.1288 | 134.1846
4.5 | 1.0895 | 0.00843 | -0.1218 | 129.2408
5 | 1.1267 | 0.00905 | -0.1167 | 124.4972
5.5 | 1.1559 | 0.00998 | -0.1103 | 115.8216
6 | 1.1025 | 0.01355 | -0.0912 | 81.3653
6.5 | 1.0535 | 0.01797 | -0.0748 | 58.6255
7 | 1.0298 | 0.02196 | -0.0632 | 46.8944
7.5 | 1.0238 | 0.02549 | -0.0547 | 40.1648
8 | 1.018 | 0.02922 | -0.0468 | 34.8392
8.5 | 1.0143 | 0.03314 | -0.0398 | 30.6065
9 | 1.006 | 0.03766 | -0.0331 | 26.7127
9.5 | 1.0211 | 0.04118 | -0.0288 | 24.796
10 | 1.0558 | 0.04372 | -0.0263 | 24.1491
10.5 | 1.0867 | 0.04663 | -0.0236 | 23.3047
11 | 1.1204 | 0.04951 | -0.0212 | 22.6298
11.5 | 1.1477 | 0.05303 | -0.0187 | 21.6425
12 | 1.1707 | 0.05705 | -0.0162 | 20.5206
12.5 | 1.1909 | 0.06156 | -0.0139 | 19.3454
13 | 1.2076 | 0.06659 | -0.0119 | 18.1349
13.5 | 1.2151 | 0.07272 | -0.0103 | 16.7093
14 | 1.2194 | 0.07949 | -0.0094 | 15.3403
14.5 | 1.2202 | 0.0869 | -0.009 | 14.0414
15 | 1.2185 | 0.09494 | -0.0093 | 12.8344
15.5 | 1.2118 | 0.10386 | -0.0108 | 11.6676
16 | 1.1998 | 0.1139 | -0.0136 | 10.5338
16.5 | 1.1835 | 0.12493 | -0.0181 | 9.4733
17 | 1.1646 | 0.13682 | -0.0241 | 8.5119
17.5 | 1.1427 | 0.1497 | -0.0317 | 7.6333
18 | 1.1156 | 0.16385 | -0.0406 | 6.8087
18.5 | 1.0883 | 0.17892 | -0.0507 | 6.0826
19 | 1.0629 | 0.19464 | -0.0611 | 5.4609
19.5 | 1.0364 | 0.21173 | -0.0718 | 4.8949

## 57. Re 3M Mach 0.00 (1)
BIGFOIL.COM POLAR EXPORT
NACA66-619 a=0.8
NACA66-619 a=0.8 |  |  |  | Cl Max: | 1.765 | at alpha= | 13 | deg
JavaFoil+Calcfoil stall+Eppler ext transition |  |  |  | L/D Max: | 210.552 | at alpha= | 5 | deg
Re: | 3000000 |  |  | Cd Min: | 0.00453 | at alpha= | -2 | deg
Mach: | 0 |  |  | Cl=0 at alpha= | -4.871 | deg
|  |  |  | @ Cl=0.1, Cd= | 0.0076243
|  |  |  | @ Cl=0.4, Cd= | 0.0045481
|  |  |  | @ Cl=0.6, Cd= | 0.004725
alpha (deg) | Cl | Cd | Cm | Cl/Cd
-20 | -0.707 | 0.16729 | -0.035 | -4.228
-19.5 | -0.72 | 0.16355 | -0.036 | -4.401
-19 | -0.731 | 0.1559 | -0.036 | -4.688
-18.5 | -0.74 | 0.14791 | -0.037 | -5.006
-18 | -0.748 | 0.1402 | -0.038 | -5.337
-17.5 | -0.754 | 0.13145 | -0.039 | -5.739
-17 | -0.758 | 0.12496 | -0.04 | -6.067
-16.5 | -0.759 | 0.11849 | -0.041 | -6.407
-16 | -0.757 | 0.11384 | -0.042 | -6.65
-15.5 | -0.753 | 0.1058 | -0.044 | -7.119
-15 | -0.746 | 0.10011 | -0.045 | -7.45
-14.5 | -0.734 | 0.09554 | -0.046 | -7.685
-14 | -0.721 | 0.08951 | -0.048 | -8.054
-13.5 | -0.705 | 0.08323 | -0.05 | -8.464
-13 | -0.686 | 0.07676 | -0.053 | -8.932
-12.5 | -0.663 | 0.07093 | -0.056 | -9.348
-12 | -0.734 | 0.01841 | -0.085 | -39.857
-11.5 | -0.702 | 0.01634 | -0.087 | -42.95
-11 | -0.66 | 0.01534 | -0.089 | -43.066
-10.5 | -0.623 | 0.01239 | -0.092 | -50.258
-10 | -0.577 | 0.0118 | -0.093 | -48.861
-9.5 | -0.528 | 0.0112 | -0.095 | -47.175
-9 | -0.477 | 0.01067 | -0.097 | -44.727
-8.5 | -0.425 | 0.01023 | -0.098 | -41.492
-8 | -0.37 | 0.00976 | -0.1 | -37.92
-7.5 | -0.314 | 0.0094 | -0.102 | -33.401
-7 | -0.256 | 0.00908 | -0.103 | -28.245
-6.5 | -0.198 | 0.00836 | -0.105 | -23.656
-6 | -0.138 | 0.00808 | -0.106 | -17.066
-5.5 | -0.077 | 0.00817 | -0.108 | -9.429
-5 | -0.016 | 0.00797 | -0.109 | -1.959
-4.5 | 0.046 | 0.00741 | -0.111 | 6.272
-4 | 0.109 | 0.00766 | -0.113 | 14.258
-3.5 | 0.172 | 0.00753 | -0.114 | 22.838
-3 | 0.235 | 0.00725 | -0.115 | 32.402
-2.5 | 0.299 | 0.00718 | -0.117 | 41.634
-2 | 0.362 | 0.00453 | -0.118 | 79.92
-1.5 | 0.425 | 0.00456 | -0.119 | 93.157
-1 | 0.488 | 0.00459 | -0.121 | 106.182
-0.5 | 0.551 | 0.00462 | -0.122 | 119.149
0 | 0.607 | 0.00474 | -0.123 | 128.099
0.5 | 0.668 | 0.00479 | -0.125 | 139.382
1 | 0.73 | 0.00487 | -0.126 | 150.025
1.5 | 0.791 | 0.00492 | -0.127 | 160.979
2 | 0.853 | 0.00499 | -0.129 | 170.986
2.5 | 0.914 | 0.00507 | -0.13 | 180.46
3 | 0.975 | 0.00513 | -0.131 | 190.215
3.5 | 1.036 | 0.00523 | -0.132 | 198.065
4 | 1.089 | 0.00537 | -0.134 | 202.735
4.5 | 1.146 | 0.00554 | -0.135 | 206.776
5 | 1.203 | 0.00571 | -0.136 | 210.552
5.5 | 1.255 | 0.00778 | -0.137 | 161.338
6 | 1.302 | 0.01535 | -0.137 | 84.831
6.5 | 1.354 | 0.01601 | -0.138 | 84.547
7 | 1.403 | 0.01664 | -0.139 | 84.323
7.5 | 1.451 | 0.01725 | -0.141 | 84.158
8 | 1.496 | 0.01792 | -0.142 | 83.5
8.5 | 1.539 | 0.01868 | -0.143 | 82.366
9 | 1.578 | 0.01942 | -0.144 | 81.267
9.5 | 1.615 | 0.02013 | -0.145 | 80.243
10 | 1.648 | 0.02095 | -0.146 | 78.67
10.5 | 1.678 | 0.02181 | -0.147 | 76.941
11 | 1.704 | 0.0228 | -0.148 | 74.728
11.5 | 1.726 | 0.02382 | -0.149 | 72.474
12 | 1.745 | 0.0248 | -0.15 | 70.338
12.5 | 1.759 | 0.02581 | -0.151 | 68.139
13 | 1.765 | 0.02702 | -0.152 | 65.305
13.5 | 1.765 | 0.0285 | -0.153 | 61.922
14 | 1.761 | 0.02973 | -0.154 | 59.237
14.5 | 1.753 | 0.03105 | -0.155 | 56.454
15 | 1.74 | 0.03222 | -0.156 | 54.006
15.5 | 1.724 | 0.03395 | -0.157 | 50.774
16 | 1.703 | 0.03554 | -0.157 | 47.914
16.5 | 1.678 | 0.03725 | -0.158 | 45.044
17 | 1.649 | 0.03909 | -0.159 | 42.19
17.5 | 1.618 | 0.04136 | -0.159 | 39.118
18 | 1.584 | 0.0435 | -0.16 | 36.416

## 58. Re 3M Mach 0.00 (2)
BIGFOIL.COM POLAR EXPORT
NACA66-619 a=0.8
NACA66-619 a=0.8 |  |  |  | Cl Max: | 1.5666 | at alpha= | 20 | deg
XFOIL ncrit=9 |  |  |  | L/D Max: | 195.633 | at alpha= | 4.5 | deg
Re: | 3000000 |  |  | Cd Min: | 0.07671 | at alpha= | 20 | deg
Mach: | 0 |  |  | Cl=0 at alpha= | -5.1131 | deg
|  |  |  | @ Cl=0.1, Cd= | 0.0076004
|  |  |  | @ Cl=0.4, Cd= | 0.0047829
|  |  |  | @ Cl=0.6, Cd= | 0.00483
alpha (deg) | Cl | Cd | Cm | Cl/Cd
-20 | -1.0166 | 0.04125 | -0.151 | -24.6448
-19.5 | -1.0231 | 0.0362 | -0.1515 | -28.2624
-19 | -1.0334 | 0.03148 | -0.1506 | -32.8272
-18.5 | -1.0383 | 0.02769 | -0.1487 | -37.4973
-18 | -1.0162 | 0.02577 | -0.1478 | -39.4334
-17.5 | -0.9907 | 0.02418 | -0.1469 | -40.9719
-17 | -0.9609 | 0.02295 | -0.146 | -41.8693
-16.5 | -0.9347 | 0.02149 | -0.1447 | -43.4946
-16 | -0.9044 | 0.02035 | -0.1434 | -44.4423
-15.5 | -0.8739 | 0.01922 | -0.1421 | -45.4683
-15 | -0.841 | 0.01825 | -0.1408 | -46.0822
-14.5 | -0.8051 | 0.01745 | -0.1397 | -46.1375
-14 | -0.769 | 0.01667 | -0.1386 | -46.1308
-13.5 | -0.7318 | 0.01593 | -0.1375 | -45.9385
-13 | -0.6928 | 0.01533 | -0.1365 | -45.1924
-12.5 | -0.6621 | 0.01428 | -0.1344 | -46.3655
-12 | -0.6301 | 0.01336 | -0.1322 | -47.1632
-11.5 | -0.5941 | 0.01267 | -0.1304 | -46.8903
-11 | -0.5557 | 0.01207 | -0.1288 | -46.0398
-10.5 | -0.5176 | 0.01156 | -0.127 | -44.7751
-10 | -0.4828 | 0.01115 | -0.1242 | -43.3004
-9.5 | -0.4424 | 0.0108 | -0.1223 | -40.963
-9 | -0.3952 | 0.01045 | -0.1217 | -37.8182
-8.5 | -0.3462 | 0.01014 | -0.1214 | -34.142
-8 | -0.3015 | 0.00959 | -0.1204 | -31.439
-7.5 | -0.2516 | 0.00926 | -0.1202 | -27.1706
-7 | -0.2005 | 0.00898 | -0.1201 | -22.3274
-6 | -0.0946 | 0.00851 | -0.1207 | -11.1163
-5.5 | -0.0421 | 0.00817 | -0.1209 | -5.153
-5 | 0.0123 | 0.00793 | -0.1214 | 1.5511
-4.5 | 0.0676 | 0.00773 | -0.1221 | 8.7451
-4 | 0.1226 | 0.00751 | -0.1228 | 16.3249
-3.5 | 0.1783 | 0.00734 | -0.1235 | 24.2916
-3 | 0.2337 | 0.00715 | -0.1242 | 32.6853
-2.5 | 0.2845 | 0.00662 | -0.1242 | 42.9758
-2 | 0.333 | 0.00581 | -0.1241 | 57.315
-1.5 | 0.3821 | 0.00482 | -0.1242 | 79.2739
-1 | 0.44 | 0.0047 | -0.1254 | 93.617
-0.5 | 0.4992 | 0.00474 | -0.1267 | 105.3165
0 | 0.5581 | 0.00478 | -0.128 | 116.7573
0.5 | 0.6167 | 0.00485 | -0.1291 | 127.1546
1 | 0.6743 | 0.00487 | -0.1301 | 138.46
1.5 | 0.7305 | 0.00491 | -0.1309 | 148.778
2 | 0.7876 | 0.00499 | -0.1319 | 157.8357
2.5 | 0.8441 | 0.005 | -0.1327 | 168.82
3 | 0.8995 | 0.00501 | -0.1333 | 179.5409
3.5 | 0.9492 | 0.00513 | -0.1327 | 185.0292
4 | 1.0008 | 0.00515 | -0.1325 | 194.3301
4.5 | 1.0349 | 0.00529 | -0.1286 | 195.6333
5 | 1.0405 | 0.00606 | -0.1191 | 171.6997
5.5 | 1.002 | 0.00824 | -0.1019 | 121.6019
6 | 0.9972 | 0.00999 | -0.0919 | 99.8198
6.5 | 0.9924 | 0.01197 | -0.0825 | 82.9073
7 | 0.9837 | 0.01441 | -0.073 | 68.2651
7.5 | 0.9862 | 0.01669 | -0.0659 | 59.0893
8 | 0.9948 | 0.0189 | -0.06 | 52.6349
8.5 | 1.0072 | 0.02108 | -0.055 | 47.7799
9 | 1.02 | 0.02337 | -0.0504 | 43.6457
9.5 | 1.0408 | 0.02538 | -0.047 | 41.0087
10 | 1.0741 | 0.02671 | -0.0453 | 40.2134
10.5 | 1.1064 | 0.02817 | -0.0436 | 39.2758
11 | 1.1408 | 0.02951 | -0.0422 | 38.6581
11.5 | 1.1721 | 0.03108 | -0.0406 | 37.7124
12 | 1.2052 | 0.03258 | -0.0393 | 36.992
12.5 | 1.2378 | 0.03414 | -0.038 | 36.2566
13 | 1.265 | 0.03611 | -0.0362 | 35.0318
13.5 | 1.2966 | 0.03777 | -0.035 | 34.3288
14 | 1.3254 | 0.03973 | -0.0338 | 33.3602
14.5 | 1.3545 | 0.04166 | -0.0326 | 32.5132
15 | 1.3788 | 0.04405 | -0.0311 | 31.3008
15.5 | 1.4031 | 0.04646 | -0.0298 | 30.2002
16 | 1.428 | 0.0489 | -0.0287 | 29.2025
16.5 | 1.4532 | 0.05134 | -0.0277 | 28.3054
17 | 1.4743 | 0.05424 | -0.0267 | 27.181
17.5 | 1.496 | 0.05709 | -0.0259 | 26.2042
18.5 | 1.5212 | 0.06493 | -0.0239 | 23.4283
19 | 1.5397 | 0.06841 | -0.0239 | 22.5069
19.5 | 1.5558 | 0.07222 | -0.0237 | 21.5425
20 | 1.5666 | 0.07671 | -0.0236 | 20.4224

## 59. Re 3M Mach 0.10 (1)
BIGFOIL.COM POLAR EXPORT
NACA66-619 a=0.8
NACA66-619 a=0.8 |  |  |  | Cl Max: | 1.756 | at alpha= | 13 | deg
JavaFoil+Calcfoil stall+Eppler ext transition |  |  |  | L/D Max: | 210.08 | at alpha= | 5 | deg
Re: | 3000000 |  |  | Cd Min: | 0.00452 | at alpha= | -2 | deg
Mach: | 0.1 |  |  | Cl=0 at alpha= | -4.873 | deg
|  |  |  | @ Cl=0.1, Cd= | 0.0076856
|  |  |  | @ Cl=0.4, Cd= | 0.0045371
|  |  |  | @ Cl=0.6, Cd= | 0.0047523
alpha (deg) | Cl | Cd | Cm | Cl/Cd
-20 | -0.665 | 0.17235 | -0.035 | -3.857
-19.5 | -0.681 | 0.16473 | -0.035 | -4.132
-19 | -0.695 | 0.1557 | -0.036 | -4.465
-18.5 | -0.708 | 0.15076 | -0.037 | -4.697
-18 | -0.719 | 0.14273 | -0.038 | -5.04
-17.5 | -0.728 | 0.13365 | -0.039 | -5.45
-17 | -0.735 | 0.12708 | -0.04 | -5.785
-16.5 | -0.739 | 0.12225 | -0.04 | -6.043
-16 | -0.741 | 0.11373 | -0.042 | -6.513
-15.5 | -0.739 | 0.10725 | -0.043 | -6.89
-15 | -0.733 | 0.10251 | -0.044 | -7.153
-14.5 | -0.725 | 0.09568 | -0.046 | -7.582
-14 | -0.713 | 0.09105 | -0.047 | -7.83
-13.5 | -0.698 | 0.08481 | -0.049 | -8.233
-13 | -0.68 | 0.07852 | -0.052 | -8.666
-12.5 | -0.683 | 0.05586 | -0.067 | -12.218
-12 | -0.729 | 0.01964 | -0.085 | -37.118
-11.5 | -0.697 | 0.01759 | -0.087 | -39.641
-11 | -0.66 | 0.01562 | -0.089 | -42.249
-10.5 | -0.617 | 0.01446 | -0.091 | -42.698
-10 | -0.577 | 0.01193 | -0.094 | -48.36
-9.5 | -0.529 | 0.01136 | -0.096 | -46.572
-9 | -0.478 | 0.01083 | -0.097 | -44.169
-8.5 | -0.426 | 0.01033 | -0.099 | -41.2
-8 | -0.371 | 0.00982 | -0.101 | -37.803
-7.5 | -0.315 | 0.00945 | -0.102 | -33.333
-7 | -0.257 | 0.00914 | -0.104 | -28.16
-6.5 | -0.198 | 0.00841 | -0.105 | -23.591
-6 | -0.138 | 0.00848 | -0.107 | -16.318
-5.5 | -0.077 | 0.00821 | -0.108 | -9.428
-5 | -0.016 | 0.008 | -0.11 | -1.959
-4.5 | 0.047 | 0.00745 | -0.111 | 6.262
-4 | 0.11 | 0.00773 | -0.113 | 14.198
-3.5 | 0.173 | 0.00751 | -0.115 | 23.016
-3 | 0.236 | 0.00732 | -0.116 | 32.244
-2.5 | 0.3 | 0.00717 | -0.117 | 41.875
-2 | 0.364 | 0.00452 | -0.119 | 80.532
-1.5 | 0.427 | 0.00455 | -0.12 | 93.856
-1 | 0.49 | 0.00461 | -0.121 | 106.209
-0.5 | 0.553 | 0.00466 | -0.123 | 118.773
0 | 0.609 | 0.00477 | -0.124 | 127.743
0.5 | 0.672 | 0.00482 | -0.125 | 139.198
1 | 0.734 | 0.00487 | -0.127 | 150.497
1.5 | 0.795 | 0.00493 | -0.128 | 161.465
2 | 0.857 | 0.00503 | -0.129 | 170.508
2.5 | 0.918 | 0.00508 | -0.131 | 180.639
3 | 0.98 | 0.00517 | -0.132 | 189.643
3.5 | 1.041 | 0.00524 | -0.133 | 198.789
4 | 1.094 | 0.00541 | -0.134 | 202.227
4.5 | 1.152 | 0.00557 | -0.136 | 206.851
5 | 1.209 | 0.00575 | -0.137 | 210.08
5.5 | 1.26 | 0.00789 | -0.137 | 159.728
6 | 1.308 | 0.01544 | -0.138 | 84.666
6.5 | 1.36 | 0.01615 | -0.139 | 84.2
7 | 1.409 | 0.01683 | -0.14 | 83.767
7.5 | 1.457 | 0.01737 | -0.141 | 83.87
8 | 1.502 | 0.01811 | -0.142 | 82.946
8.5 | 1.544 | 0.01886 | -0.144 | 81.843
9 | 1.583 | 0.01967 | -0.145 | 80.472
9.5 | 1.619 | 0.02037 | -0.146 | 79.468
10 | 1.651 | 0.02122 | -0.147 | 77.825
10.5 | 1.68 | 0.02203 | -0.148 | 76.261
11 | 1.704 | 0.02313 | -0.149 | 73.691
11.5 | 1.725 | 0.02418 | -0.15 | 71.332
12 | 1.742 | 0.02521 | -0.151 | 69.086
12.5 | 1.753 | 0.02628 | -0.152 | 66.721
13 | 1.756 | 0.02743 | -0.153 | 64.024
13.5 | 1.754 | 0.02874 | -0.154 | 61.02
14 | 1.746 | 0.03027 | -0.155 | 57.686
14.5 | 1.734 | 0.03153 | -0.156 | 55.002
15 | 1.717 | 0.03292 | -0.156 | 52.161
15.5 | 1.696 | 0.03441 | -0.157 | 49.279
16 | 1.67 | 0.03632 | -0.158 | 45.979
16.5 | 1.64 | 0.03813 | -0.159 | 43.005
17 | 1.607 | 0.03983 | -0.159 | 40.346
17.5 | 1.569 | 0.04256 | -0.16 | 36.874
18 | 1.53 | 0.04498 | -0.16 | 34.02

## 60. Re 3M Mach 0.10 (2)
BIGFOIL.COM POLAR EXPORT
NACA66-619 a=0.8
NACA66-619 a=0.8 |  |  |  | Cl Max: | 1.5611 | at alpha= | 20 | deg
XFOIL ncrit=9 |  |  |  | L/D Max: | 194.615 | at alpha= | 4.5 | deg
Re: | 3000000 |  |  | Cd Min: | 0.07941 | at alpha= | 20 | deg
Mach: | 0.1 |  |  | Cl=0 at alpha= | -5.1172 | deg
|  |  |  | @ Cl=0.1, Cd= | 0.0076339
|  |  |  | @ Cl=0.4, Cd= | 0.0048412
|  |  |  | @ Cl=0.6, Cd= | 0.004843
alpha (deg) | Cl | Cd | Cm | Cl/Cd
-20 | -0.9809 | 0.04607 | -0.1529 | -21.2915
-19.5 | -0.9976 | 0.03956 | -0.1544 | -25.2174
-19 | -0.9995 | 0.03504 | -0.1545 | -28.5245
-18.5 | -1.0084 | 0.03056 | -0.1533 | -32.9974
-18 | -1.0118 | 0.02686 | -0.1513 | -37.6694
-17.5 | -0.9883 | 0.02503 | -0.1502 | -39.4846
-17 | -0.9593 | 0.02367 | -0.1492 | -40.5281
-16.5 | -0.9297 | 0.02234 | -0.1481 | -41.6159
-16 | -0.9034 | 0.02092 | -0.1464 | -43.1836
-15.5 | -0.8731 | 0.01972 | -0.145 | -44.2748
-15 | -0.8397 | 0.01873 | -0.1437 | -44.8318
-14.5 | -0.8038 | 0.01789 | -0.1425 | -44.9301
-14 | -0.7678 | 0.01706 | -0.1412 | -45.0059
-13.5 | -0.7304 | 0.01629 | -0.14 | -44.8373
-13 | -0.6911 | 0.01566 | -0.1389 | -44.1315
-12.5 | -0.656 | 0.01478 | -0.1373 | -44.3843
-12 | -0.6271 | 0.01368 | -0.1347 | -45.8406
-11.5 | -0.5916 | 0.01291 | -0.1328 | -45.8249
-11 | -0.553 | 0.01228 | -0.1312 | -45.0326
-10.5 | -0.5141 | 0.01174 | -0.1294 | -43.7905
-10 | -0.478 | 0.01126 | -0.1268 | -42.4512
-9.5 | -0.4414 | 0.01091 | -0.1242 | -40.4583
-9 | -0.3948 | 0.01054 | -0.1233 | -37.4573
-8.5 | -0.3462 | 0.01021 | -0.1228 | -33.9079
-8 | -0.3013 | 0.00967 | -0.1217 | -31.1582
-7.5 | -0.2518 | 0.00932 | -0.1213 | -27.0172
-7 | -0.2008 | 0.00904 | -0.1212 | -22.2124
-6.5 | -0.1486 | 0.00879 | -0.1212 | -16.9056
-6 | -0.0945 | 0.00854 | -0.1216 | -11.0656
-5.5 | -0.0418 | 0.0082 | -0.1218 | -5.0976
-5 | 0.0128 | 0.00796 | -0.1223 | 1.608
-4.5 | 0.0683 | 0.00776 | -0.1229 | 8.8015
-4 | 0.1236 | 0.00754 | -0.1235 | 16.3926
-3.5 | 0.1795 | 0.00736 | -0.1242 | 24.3886
-3 | 0.2351 | 0.00718 | -0.1249 | 32.7437
-2.5 | 0.2863 | 0.00667 | -0.1249 | 42.9235
-2 | 0.335 | 0.00587 | -0.1248 | 57.0698
-1.5 | 0.3843 | 0.00489 | -0.1249 | 78.589
-1 | 0.4422 | 0.00471 | -0.126 | 93.8854
-0.5 | 0.5018 | 0.00476 | -0.1273 | 105.4202
0 | 0.561 | 0.00479 | -0.1286 | 117.119
0.5 | 0.6199 | 0.00487 | -0.1298 | 127.2895
1 | 0.6777 | 0.00489 | -0.1307 | 138.589
1.5 | 0.7341 | 0.00494 | -0.1315 | 148.6032
2 | 0.7915 | 0.00501 | -0.1325 | 157.984
2.5 | 0.8482 | 0.00502 | -0.1332 | 168.9641
3 | 0.9036 | 0.00504 | -0.1338 | 179.2857
3.5 | 0.9531 | 0.00516 | -0.1331 | 184.7093
4 | 1.0031 | 0.00517 | -0.1324 | 194.0232
4.5 | 1.0373 | 0.00533 | -0.1284 | 194.6154
5 | 1.0446 | 0.0061 | -0.1192 | 171.2459
5.5 | 1.0048 | 0.00833 | -0.1018 | 120.6242
6 | 0.998 | 0.01016 | -0.0914 | 98.2283
6.5 | 0.9933 | 0.01217 | -0.082 | 81.6187
7 | 0.9831 | 0.01471 | -0.0723 | 66.8321
7.5 | 0.9859 | 0.01701 | -0.0652 | 57.96
8 | 0.9944 | 0.01926 | -0.0594 | 51.6303
8.5 | 1.006 | 0.02152 | -0.0543 | 46.7472
9 | 1.0184 | 0.02387 | -0.0495 | 42.6644
9.5 | 1.0409 | 0.02581 | -0.0463 | 40.3293
10 | 1.0736 | 0.02724 | -0.0445 | 39.4126
10.5 | 1.1069 | 0.02866 | -0.0429 | 38.6218
11 | 1.1415 | 0.03002 | -0.0414 | 38.0247
11.5 | 1.1724 | 0.03167 | -0.0397 | 37.0193
12 | 1.2064 | 0.03315 | -0.0385 | 36.3922
13 | 1.2663 | 0.03677 | -0.0353 | 34.4384
13.5 | 1.2969 | 0.03859 | -0.034 | 33.6072
14 | 1.3263 | 0.04055 | -0.0327 | 32.7078
14.5 | 1.3553 | 0.04256 | -0.0315 | 31.8445
15 | 1.3776 | 0.04516 | -0.0298 | 30.5049
15.5 | 1.4036 | 0.04753 | -0.0286 | 29.5308
16 | 1.4283 | 0.05007 | -0.0275 | 28.5261
16.5 | 1.4522 | 0.05273 | -0.0264 | 27.5403
17.5 | 1.4925 | 0.05892 | -0.0244 | 25.331
18 | 1.5043 | 0.06301 | -0.0233 | 23.874
18.5 | 1.5188 | 0.0669 | -0.0227 | 22.7025
19 | 1.5337 | 0.07059 | -0.0219 | 21.7269
19.5 | 1.5516 | 0.07462 | -0.0225 | 20.7934
20 | 1.5611 | 0.07941 | -0.0225 | 19.6587

## 61. Re 3M Mach 0.25 (1)
BIGFOIL.COM POLAR EXPORT
NACA66-619 a=0.8
NACA66-619 a=0.8 |  |  |  | Cl Max: | 1.705 | at alpha= | 12 | deg
JavaFoil+Calcfoil stall+Eppler ext transition |  |  |  | L/D Max: | 208.551 | at alpha= | 5 | deg
Re: | 3000000 |  |  | Cd Min: | 0.00461 | at alpha= | -2 | deg
Mach: | 0.25 |  |  | Cl=0 at alpha= | -4.875 | deg
|  |  |  | @ Cl=0.1, Cd= | 0.0073038
|  |  |  | @ Cl=0.4, Cd= | 0.004626
|  |  |  | @ Cl=0.6, Cd= | 0.0047961
alpha (deg) | Cl | Cd | Cm | Cl/Cd
-19 | -0.361 | 0.17702 | -0.035 | -2.04
-18.5 | -0.411 | 0.16936 | -0.036 | -2.427
-18 | -0.457 | 0.15652 | -0.037 | -2.917
-17.5 | -0.498 | 0.14966 | -0.038 | -3.327
-17 | -0.535 | 0.13953 | -0.039 | -3.837
-16.5 | -0.568 | 0.13281 | -0.039 | -4.276
-16 | -0.596 | 0.12454 | -0.04 | -4.783
-15.5 | -0.618 | 0.11653 | -0.042 | -5.307
-15 | -0.635 | 0.1103 | -0.043 | -5.759
-14.5 | -0.647 | 0.1022 | -0.044 | -6.326
-14 | -0.652 | 0.0967 | -0.045 | -6.739
-13.5 | -0.65 | 0.09155 | -0.046 | -7.103
-13 | -0.644 | 0.08625 | -0.047 | -7.463
-12.5 | -0.632 | 0.08025 | -0.049 | -7.87
-12 | -0.614 | 0.07552 | -0.051 | -8.125
-11.5 | -0.592 | 0.06877 | -0.055 | -8.606
-11 | -0.578 | 0.05171 | -0.07 | -11.176
-10.5 | -0.614 | 0.0163 | -0.093 | -37.684
-10 | -0.574 | 0.01458 | -0.095 | -39.346
-9.5 | -0.532 | 0.0121 | -0.098 | -44.002
-9 | -0.483 | 0.01144 | -0.099 | -42.248
-8.5 | -0.432 | 0.01082 | -0.101 | -39.885
-8 | -0.377 | 0.01031 | -0.103 | -36.593
-7.5 | -0.321 | 0.00947 | -0.104 | -33.895
-7 | -0.263 | 0.00936 | -0.106 | -28.042
-6.5 | -0.203 | 0.00902 | -0.108 | -22.478
-6 | -0.141 | 0.00872 | -0.109 | -16.221
-5.5 | -0.079 | 0.00844 | -0.111 | -9.372
-5 | -0.016 | 0.00817 | -0.112 | -1.965
-4.5 | 0.048 | 0.00797 | -0.114 | 5.992
-4 | 0.112 | 0.00715 | -0.116 | 15.681
-3.5 | 0.177 | 0.00774 | -0.118 | 22.929
-3 | 0.242 | 0.00753 | -0.119 | 32.209
-2.5 | 0.309 | 0.00732 | -0.12 | 42.159
-2 | 0.374 | 0.00461 | -0.122 | 81.115
-1.5 | 0.439 | 0.00465 | -0.123 | 94.441
-1 | 0.504 | 0.00468 | -0.125 | 107.71
-0.5 | 0.569 | 0.00472 | -0.126 | 120.519
0 | 0.626 | 0.00486 | -0.127 | 128.716
0.5 | 0.689 | 0.00491 | -0.129 | 140.377
1 | 0.753 | 0.00496 | -0.13 | 151.639
1.5 | 0.816 | 0.00505 | -0.131 | 161.732
2 | 0.88 | 0.00513 | -0.133 | 171.365
2.5 | 0.943 | 0.0052 | -0.134 | 181.335
3 | 1.006 | 0.0053 | -0.135 | 189.782
3.5 | 1.069 | 0.00539 | -0.137 | 198.428
4 | 1.122 | 0.00558 | -0.138 | 201.125
4.5 | 1.181 | 0.00574 | -0.139 | 205.699
5 | 1.239 | 0.00594 | -0.14 | 208.551
5.5 | 1.285 | 0.01558 | -0.14 | 82.442
6 | 1.339 | 0.01624 | -0.141 | 82.455
6.5 | 1.392 | 0.01699 | -0.143 | 81.9
7 | 1.441 | 0.01767 | -0.144 | 81.526
7.5 | 1.487 | 0.01841 | -0.145 | 80.815
8 | 1.53 | 0.01913 | -0.146 | 79.986
8.5 | 1.57 | 0.02008 | -0.147 | 78.183
9 | 1.605 | 0.02094 | -0.148 | 76.637
9.5 | 1.635 | 0.02183 | -0.15 | 74.914
10 | 1.661 | 0.02272 | -0.151 | 73.111
10.5 | 1.681 | 0.02381 | -0.152 | 70.614
11 | 1.696 | 0.02488 | -0.153 | 68.159
11.5 | 1.704 | 0.02604 | -0.154 | 65.435
12 | 1.705 | 0.02734 | -0.155 | 62.387
12.5 | 1.7 | 0.02877 | -0.156 | 59.083
13 | 1.68 | 0.03018 | -0.157 | 55.672
13.5 | 1.652 | 0.03183 | -0.158 | 51.893
14 | 1.615 | 0.03368 | -0.159 | 47.948
14.5 | 1.57 | 0.03529 | -0.159 | 44.483
15 | 1.516 | 0.03773 | -0.16 | 40.165
15.5 | 1.453 | 0.04023 | -0.161 | 36.121
16 | 1.384 | 0.04245 | -0.161 | 32.607
16.5 | 1.305 | 0.04662 | -0.161 | 28.002
17 | 1.212 | 0.05436 | -0.159 | 22.301

## 62. Re 3M Mach 0.25 (2)
BIGFOIL.COM POLAR EXPORT
NACA66-619 a=0.8
NACA66-619 a=0.8 |  |  |  | Cl Max: | 1.5052 | at alpha= | 20 | deg
XFOIL ncrit=9 |  |  |  | L/D Max: | 188.694 | at alpha= | 4 | deg
Re: | 3000000 |  |  | Cd Min: | 0.10181 | at alpha= | -20 | deg
Mach: | 0.25 |  |  | Cl=0 at alpha= | -5.1467 | deg
|  |  |  | @ Cl=0.1, Cd= | 0.0078073
|  |  |  | @ Cl=0.4, Cd= | 0.0054794
|  |  |  | @ Cl=0.6, Cd= | 0.0049334
alpha (deg) | Cl | Cd | Cm | Cl/Cd
-20 | -0.6288 | 0.10181 | -0.1336 | -6.1762
-19.5 | -0.7738 | 0.0728 | -0.1522 | -10.6291
-19 | -0.8238 | 0.05932 | -0.1608 | -13.8874
-18.5 | -0.8489 | 0.05023 | -0.1657 | -16.9003
-18 | -0.8847 | 0.04132 | -0.1688 | -21.4109
-17.5 | -0.8936 | 0.03584 | -0.1691 | -24.933
-17 | -0.9173 | 0.03013 | -0.1675 | -30.4447
-16.5 | -0.9068 | 0.0271 | -0.1657 | -33.4613
-16 | -0.8777 | 0.02537 | -0.1641 | -34.596
-15.5 | -0.8536 | 0.02351 | -0.162 | -36.308
-15 | -0.8228 | 0.02204 | -0.1601 | -37.3321
-14 | -0.7515 | 0.01977 | -0.1567 | -38.0121
-13.5 | -0.7139 | 0.01879 | -0.1549 | -37.9936
-13 | -0.6751 | 0.01788 | -0.1533 | -37.7573
-12.5 | -0.6407 | 0.01678 | -0.1511 | -38.1824
-11.5 | -0.5725 | 0.01464 | -0.1462 | -39.1052
-11 | -0.5374 | 0.01364 | -0.1438 | -39.3988
-10.5 | -0.4967 | 0.01295 | -0.1418 | -38.3552
-10 | -0.4563 | 0.01232 | -0.1398 | -37.0373
-9.5 | -0.4172 | 0.01164 | -0.1374 | -35.8419
-9 | -0.3794 | 0.01108 | -0.1346 | -34.2419
-8.5 | -0.3416 | 0.01068 | -0.1314 | -31.985
-8 | -0.2929 | 0.01036 | -0.1303 | -28.2722
-7.5 | -0.251 | 0.00971 | -0.1281 | -25.8496
-7 | -0.2006 | 0.00936 | -0.1272 | -21.4316
-6.5 | -0.1475 | 0.00903 | -0.1269 | -16.3344
-6 | -0.0933 | 0.00873 | -0.1269 | -10.6873
-5.5 | -0.0383 | 0.00845 | -0.1269 | -4.5325
-5 | 0.0159 | 0.00812 | -0.1269 | 1.9581
-4.5 | 0.0723 | 0.0079 | -0.1273 | 9.1519
-4 | 0.1291 | 0.00771 | -0.1278 | 16.7445
-3.5 | 0.1856 | 0.0075 | -0.1282 | 24.7467
-3 | 0.2425 | 0.00733 | -0.1287 | 33.0832
-2.5 | 0.2967 | 0.00698 | -0.1289 | 42.5072
-2 | 0.3461 | 0.00617 | -0.1286 | 56.094
-1 | 0.4538 | 0.00479 | -0.1293 | 94.739
-0.5 | 0.5151 | 0.00484 | -0.1307 | 106.4256
0 | 0.5761 | 0.00489 | -0.1319 | 117.8119
0.5 | 0.6367 | 0.005 | -0.1331 | 127.34
1 | 0.6956 | 0.00503 | -0.1339 | 138.2903
1.5 | 0.7535 | 0.00509 | -0.1346 | 148.0354
2 | 0.812 | 0.00513 | -0.1353 | 158.2846
2.5 | 0.8689 | 0.00515 | -0.1358 | 168.7184
3 | 0.9242 | 0.00519 | -0.1358 | 178.0732
3.5 | 0.968 | 0.00529 | -0.1334 | 182.9868
4 | 1.0114 | 0.00536 | -0.1309 | 188.694
4.5 | 1.0514 | 0.00561 | -0.1278 | 187.4153
5 | 1.0675 | 0.00632 | -0.1201 | 168.9082
5.5 | 1.0206 | 0.0088 | -0.1013 | 115.9773
6 | 1.0062 | 0.01099 | -0.0895 | 91.556
6.5 | 0.9959 | 0.0134 | -0.0791 | 74.3209
7 | 0.984 | 0.01622 | -0.0693 | 60.6658
7.5 | 0.9874 | 0.01869 | -0.0623 | 52.8304
8 | 0.994 | 0.0212 | -0.0561 | 46.8868
8.5 | 1.003 | 0.02376 | -0.0506 | 42.2138
9 | 1.0125 | 0.02647 | -0.0454 | 38.2509
9.5 | 1.0401 | 0.02833 | -0.0427 | 36.7137
10 | 1.0733 | 0.02996 | -0.0407 | 35.8244
10.5 | 1.1088 | 0.03145 | -0.039 | 35.256
11 | 1.142 | 0.03316 | -0.0372 | 34.4391
11.5 | 1.1759 | 0.03486 | -0.0355 | 33.7321
12 | 1.2098 | 0.03661 | -0.034 | 33.0456
12.5 | 1.2377 | 0.03884 | -0.0319 | 31.8666
13 | 1.2709 | 0.04074 | -0.0305 | 31.1954
13.5 | 1.2992 | 0.04307 | -0.0287 | 30.1648
14 | 1.3292 | 0.0453 | -0.0272 | 29.3422
14.5 | 1.3507 | 0.04833 | -0.0252 | 27.9474
15 | 1.3774 | 0.05101 | -0.0238 | 27.0025
15.5 | 1.4015 | 0.05399 | -0.0224 | 25.9585
16 | 1.4231 | 0.05731 | -0.021 | 24.8316
16.5 | 1.4437 | 0.06082 | -0.0198 | 23.7373
17 | 1.4582 | 0.06504 | -0.0186 | 22.42
17.5 | 1.4661 | 0.07012 | -0.0176 | 20.9084
18 | 1.48 | 0.07475 | -0.0172 | 19.7993
18.5 | 1.4896 | 0.08003 | -0.017 | 18.613
19 | 1.4978 | 0.08559 | -0.0172 | 17.4997
19.5 | 1.5051 | 0.0914 | -0.0178 | 16.4672
20 | 1.5052 | 0.09797 | -0.0188 | 15.3639

## 63. Re 3M Mach 0.50 (1)
BIGFOIL.COM POLAR EXPORT
NACA66-619 a=0.8
NACA66-619 a=0.8 |  |  |  | Cl Max: | 1.585 | at alpha= | 8 | deg
JavaFoil+Calcfoil stall+Eppler ext transition |  |  |  | L/D Max: | 197.16 | at alpha= | 4.5 | deg
Re: | 3000000 |  |  | Cd Min: | 0.00497 | at alpha= | -1.5 | deg
Mach: | 0.5 |  |  | Cl=0 at alpha= | -4.8714 | deg
|  |  |  | @ Cl=0.1, Cd= | 0.0086734
|  |  |  | @ Cl=0.4, Cd= | 0.0076969
|  |  |  | @ Cl=0.6, Cd= | 0.0050604
alpha (deg) | Cl | Cd | Cm | Cl/Cd
-20 | -0.865 | 0.16665 | -0.045 | -5.188
-19.5 | -0.837 | 0.16272 | -0.045 | -5.141
-19 | -0.809 | 0.16269 | -0.047 | -4.974
-18.5 | -0.779 | 0.15723 | -0.045 | -4.953
-18 | -0.75 | 0.15108 | -0.046 | -4.965
-17.5 | -0.722 | 0.14407 | -0.046 | -5.01
-17 | -0.694 | 0.13985 | -0.047 | -4.96
-16.5 | -0.666 | 0.13275 | -0.048 | -5.017
-16 | -0.636 | 0.12936 | -0.047 | -4.917
-15.5 | -0.607 | 0.12364 | -0.047 | -4.912
-15 | -0.579 | 0.11845 | -0.047 | -4.889
-14.5 | -0.551 | 0.11448 | -0.048 | -4.811
-14 | -0.522 | 0.11234 | -0.049 | -4.651
-13.5 | -0.494 | 0.10661 | -0.05 | -4.634
-13 | -0.465 | 0.10366 | -0.049 | -4.487
-12.5 | -0.436 | 0.09895 | -0.048 | -4.408
-12 | -0.408 | 0.09423 | -0.048 | -4.326
-11.5 | -0.379 | 0.09111 | -0.049 | -4.162
-11 | -0.351 | 0.0859 | -0.05 | -4.083
-10.5 | -0.323 | 0.07306 | -0.054 | -4.418
-10 | -0.294 | 0.09098 | -0.052 | -3.228
-9.5 | -0.265 | 0.07664 | -0.051 | -3.456
-9 | -0.358 | 0.06167 | -0.054 | -5.801
-8.5 | -0.352 | 0.05503 | -0.058 | -6.395
-8 | -0.382 | 0.01283 | -0.112 | -29.793
-7.5 | -0.334 | 0.01218 | -0.114 | -27.439
-7 | -0.279 | 0.01134 | -0.116 | -24.574
-6.5 | -0.218 | 0.01064 | -0.118 | -20.483
-6 | -0.154 | 0.01008 | -0.12 | -15.225
-5.5 | -0.086 | 0.00964 | -0.121 | -8.959
-5 | -0.018 | 0.00927 | -0.123 | -1.895
-4.5 | 0.052 | 0.00891 | -0.125 | 5.883
-4 | 0.123 | 0.00856 | -0.127 | 14.418
-3.5 | 0.195 | 0.00831 | -0.129 | 23.472
-3 | 0.267 | 0.00808 | -0.131 | 33.089
-2.5 | 0.342 | 0.00785 | -0.132 | 43.527
-2 | 0.414 | 0.00766 | -0.134 | 54.057
-1.5 | 0.49 | 0.00497 | -0.137 | 98.691
-1 | 0.563 | 0.00503 | -0.139 | 111.94
-0.5 | 0.636 | 0.00509 | -0.14 | 124.83
0 | 0.696 | 0.00534 | -0.142 | 130.36
0.5 | 0.767 | 0.00541 | -0.143 | 141.7
1 | 0.838 | 0.00551 | -0.145 | 152.156
1.5 | 0.909 | 0.0056 | -0.146 | 162.268
2 | 0.979 | 0.00571 | -0.148 | 171.401
2.5 | 1.049 | 0.0058 | -0.149 | 180.848
3 | 1.119 | 0.00595 | -0.15 | 188.109
3.5 | 1.189 | 0.00615 | -0.152 | 193.228
4 | 1.245 | 0.0064 | -0.153 | 194.5
4.5 | 1.308 | 0.00664 | -0.155 | 197.16
5 | 1.365 | 0.0094 | -0.155 | 145.226
5.5 | 1.416 | 0.01921 | -0.156 | 73.71
6 | 1.47 | 0.02038 | -0.157 | 72.14
6.5 | 1.518 | 0.02144 | -0.159 | 70.803
7 | 1.555 | 0.02251 | -0.16 | 69.09
7.5 | 1.58 | 0.02383 | -0.161 | 66.286
8 | 1.585 | 0.02526 | -0.163 | 62.749
8.5 | 1.558 | 0.0268 | -0.164 | 58.132
9 | 1.459 | 0.02898 | -0.165 | 50.343
9.5 | 0.971 | 0.03151 | -0.166 | 30.814
10 | 1.003 | 0.03194 | -0.167 | 31.409
10.5 | 0.864 | 0.07114 | -0.079 | 12.151
11 | 0.891 | 0.07939 | -0.079 | 11.227
11.5 | 0.918 | 0.09243 | -0.08 | 9.936
12 | 0.946 | 0.09737 | -0.081 | 9.711
12.5 | 0.973 | 0.10246 | -0.082 | 9.492
13 | 1 | 0.10314 | -0.083 | 9.691

## 64. Re 3M Mach 0.50 (2)
BIGFOIL.COM POLAR EXPORT
NACA66-619 a=0.8
NACA66-619 a=0.8 |  |  |  | Cl Max: | 1.2747 | at alpha= | 14 | deg
XFOIL ncrit=9 |  |  |  | L/D Max: | 154.431 | at alpha= | 3.5 | deg
Re: | 3000000 |  |  | Cd Min: | 0.18495 | at alpha= | 19 | deg
Mach: | 0.5 |  |  | Cl=0 at alpha= | -5.3881 | deg
|  |  |  | @ Cl=0.1, Cd= | 0.0088034
|  |  |  | @ Cl=0.4, Cd= | 0.0072772
|  |  |  | @ Cl=0.6, Cd= | 0.0054332
alpha (deg) | Cl | Cd | Cm | Cl/Cd
-14.5 | -0.0308 | 0.11338 | -0.1633 | -0.27165
-14 | -0.0242 | 0.10534 | -0.1675 | -0.22973
-13.5 | -0.0289 | 0.09559 | -0.1725 | -0.30233
-13 | -0.0447 | 0.08473 | -0.1779 | -0.52756
-12.5 | -0.0888 | 0.07088 | -0.1852 | -1.2528
-12 | -0.1261 | 0.0566 | -0.1936 | -2.2279
-11 | -0.2023 | 0.0365 | -0.2034 | -5.5425
-10.5 | -0.2311 | 0.03056 | -0.2013 | -7.5622
-10 | -0.2435 | 0.02632 | -0.1974 | -9.2515
-9.5 | -0.2573 | 0.0221 | -0.1916 | -11.6425
-9 | -0.2543 | 0.01862 | -0.1856 | -13.6574
-8.5 | -0.2318 | 0.01594 | -0.1804 | -14.542
-8 | -0.194 | 0.01427 | -0.1763 | -13.595
-7.5 | -0.1557 | 0.01291 | -0.1721 | -12.0604
-7 | -0.1243 | 0.01155 | -0.167 | -10.7619
-6.5 | -0.0879 | 0.01063 | -0.1623 | -8.269
-6 | -0.0583 | 0.01006 | -0.1559 | -5.7952
-5.5 | -0.0115 | 0.00961 | -0.1524 | -1.1967
-5 | 0.0399 | 0.00922 | -0.1498 | 4.3275
-4.5 | 0.0929 | 0.00884 | -0.1476 | 10.509
-4 | 0.1511 | 0.00854 | -0.1464 | 17.6932
-3.5 | 0.2117 | 0.0083 | -0.1458 | 25.506
-3 | 0.2718 | 0.00805 | -0.1452 | 33.764
-2.5 | 0.3333 | 0.00785 | -0.1449 | 42.4586
-2 | 0.3912 | 0.00749 | -0.1442 | 52.2296
-1.5 | 0.4371 | 0.00638 | -0.142 | 68.511
-1 | 0.488 | 0.00526 | -0.1407 | 92.7757
-0.5 | 0.5541 | 0.00534 | -0.1413 | 103.764
0 | 0.6181 | 0.00547 | -0.1415 | 112.9982
0.5 | 0.6797 | 0.00561 | -0.1412 | 121.1586
1 | 0.7472 | 0.0058 | -0.1421 | 128.8276
1.5 | 0.796 | 0.00589 | -0.1391 | 135.1443
2 | 0.8512 | 0.006 | -0.1375 | 141.8667
2.5 | 0.9069 | 0.00615 | -0.136 | 147.4634
3 | 0.9627 | 0.00636 | -0.1344 | 151.3679
3.5 | 1.0177 | 0.00659 | -0.1326 | 154.431
4 | 1.062 | 0.00695 | -0.1286 | 152.8058
4.5 | 1.1079 | 0.00742 | -0.125 | 149.3127
5 | 1.1405 | 0.00823 | -0.119 | 138.5784
5.5 | 1.1021 | 0.01104 | -0.1015 | 99.8279
6 | 1.046 | 0.01522 | -0.083 | 68.7254
6.5 | 1.0158 | 0.01919 | -0.0699 | 52.9338
7 | 1.0021 | 0.0228 | -0.0599 | 43.9518
7.5 | 1.0045 | 0.02596 | -0.0525 | 38.6941
8 | 1.0057 | 0.02938 | -0.0454 | 34.2308
8.5 | 1.0016 | 0.03334 | -0.0385 | 30.042
9 | 1.0076 | 0.03713 | -0.0329 | 27.1371
9.5 | 1.0452 | 0.03929 | -0.0305 | 26.6022
10 | 1.0815 | 0.04171 | -0.0279 | 25.929
10.5 | 1.1177 | 0.0442 | -0.0254 | 25.2873
11 | 1.1516 | 0.04701 | -0.0229 | 24.4969
11.5 | 1.1848 | 0.04999 | -0.0204 | 23.7007
12.5 | 1.2349 | 0.05767 | -0.0151 | 21.4132
13 | 1.2549 | 0.06225 | -0.0127 | 20.159
13.5 | 1.266 | 0.06788 | -0.0106 | 18.6506
14 | 1.2747 | 0.07401 | -0.0091 | 17.2233
14.5 | 1.2747 | 0.08134 | -0.0082 | 15.6713
15 | 1.2681 | 0.08965 | -0.0082 | 14.145
15.5 | 1.2561 | 0.09895 | -0.0092 | 12.6943
16 | 1.2398 | 0.10917 | -0.0116 | 11.3566
16.5 | 1.2187 | 0.12055 | -0.0158 | 10.1095
17 | 1.1963 | 0.13261 | -0.0215 | 9.0212
17.5 | 1.1738 | 0.1453 | -0.0286 | 8.0785
18 | 1.153 | 0.15824 | -0.0366 | 7.2864
18.5 | 1.1325 | 0.17164 | -0.0454 | 6.5981
19 | 1.1159 | 0.18495 | -0.0544 | 6.0335

## 65. Re 4M Mach 0.00 (1)
BIGFOIL.COM POLAR EXPORT
NACA66-619 a=0.8
NACA66-619 a=0.8 |  |  |  | Cl Max: | 1.767 | at alpha= | 13.5 | deg
JavaFoil+Calcfoil stall+Eppler ext transition |  |  |  | L/D Max: | 211.771 | at alpha= | 4 | deg
Re: | 4000000 |  |  | Cd Min: | 0.00424 | at alpha= | -2 | deg
Mach: | 0 |  |  | Cl=0 at alpha= | -4.873 | deg
|  |  |  | @ Cl=0.1, Cd= | 0.0072705
|  |  |  | @ Cl=0.4, Cd= | 0.0042702
|  |  |  | @ Cl=0.6, Cd= | 0.0044275
alpha (deg) | Cl | Cd | Cm | Cl/Cd
-20 | -0.707 | 0.16577 | -0.035 | -4.268
-19.5 | -0.72 | 0.16063 | -0.036 | -4.482
-19 | -0.731 | 0.15315 | -0.037 | -4.774
-18.5 | -0.741 | 0.14546 | -0.037 | -5.092
-18 | -0.749 | 0.13838 | -0.038 | -5.41
-17.5 | -0.755 | 0.12963 | -0.04 | -5.824
-17 | -0.759 | 0.12339 | -0.041 | -6.15
-16.5 | -0.76 | 0.11635 | -0.042 | -6.53
-16 | -0.758 | 0.11149 | -0.043 | -6.797
-15.5 | -0.754 | 0.10396 | -0.045 | -7.257
-15 | -0.747 | 0.09764 | -0.047 | -7.655
-14.5 | -0.736 | 0.09306 | -0.048 | -7.908
-14 | -0.723 | 0.08697 | -0.05 | -8.312
-13.5 | -0.707 | 0.08053 | -0.052 | -8.779
-13 | -0.691 | 0.07205 | -0.057 | -9.589
-12.5 | -0.75 | 0.02414 | -0.081 | -31.055
-12 | -0.737 | 0.01688 | -0.086 | -43.693
-11.5 | -0.703 | 0.01536 | -0.088 | -45.77
-11 | -0.662 | 0.01446 | -0.089 | -45.753
-10.5 | -0.625 | 0.01152 | -0.092 | -54.267
-10 | -0.579 | 0.01098 | -0.094 | -52.706
-9.5 | -0.53 | 0.01045 | -0.096 | -50.704
-9 | -0.479 | 0.00999 | -0.097 | -47.924
-8.5 | -0.426 | 0.00959 | -0.099 | -44.387
-8 | -0.371 | 0.00917 | -0.1 | -40.469
-7.5 | -0.315 | 0.00885 | -0.102 | -35.585
-7 | -0.257 | 0.00855 | -0.104 | -30.072
-6.5 | -0.198 | 0.00827 | -0.105 | -23.955
-6 | -0.138 | 0.00805 | -0.107 | -17.164
-5.5 | -0.077 | 0.00676 | -0.108 | -11.434
-5 | -0.016 | 0.00729 | -0.11 | -2.152
-4.5 | 0.047 | 0.00745 | -0.111 | 6.254
-4 | 0.109 | 0.00724 | -0.113 | 15.069
-3.5 | 0.172 | 0.00705 | -0.114 | 24.389
-3 | 0.235 | 0.00687 | -0.116 | 34.199
-2.5 | 0.299 | 0.00678 | -0.117 | 44.097
-2 | 0.362 | 0.00424 | -0.118 | 85.33
-1.5 | 0.425 | 0.00429 | -0.12 | 99.026
-1 | 0.488 | 0.00432 | -0.121 | 113.008
-0.5 | 0.551 | 0.00434 | -0.122 | 126.799
0 | 0.607 | 0.00444 | -0.124 | 136.916
0.5 | 0.669 | 0.00449 | -0.125 | 148.954
1 | 0.731 | 0.00453 | -0.126 | 161.467
1.5 | 0.793 | 0.00459 | -0.127 | 172.548
2 | 0.854 | 0.00464 | -0.129 | 183.974
2.5 | 0.915 | 0.00474 | -0.13 | 193.073
3 | 0.976 | 0.00486 | -0.131 | 201.055
3.5 | 1.037 | 0.005 | -0.133 | 207.461
4 | 1.09 | 0.00515 | -0.134 | 211.771
4.5 | 1.144 | 0.00672 | -0.135 | 170.232
5 | 1.199 | 0.00769 | -0.136 | 156.034
5.5 | 1.253 | 0.00867 | -0.137 | 144.53
6 | 1.303 | 0.01459 | -0.137 | 89.322
6.5 | 1.355 | 0.01525 | -0.138 | 88.871
7 | 1.405 | 0.01588 | -0.14 | 88.488
7.5 | 1.453 | 0.01638 | -0.141 | 88.665
8 | 1.498 | 0.01702 | -0.142 | 87.971
8.5 | 1.54 | 0.01777 | -0.143 | 86.688
9 | 1.58 | 0.01849 | -0.144 | 85.425
9.5 | 1.616 | 0.01916 | -0.145 | 84.375
10 | 1.65 | 0.01996 | -0.146 | 82.638
10.5 | 1.68 | 0.02076 | -0.147 | 80.901
11 | 1.706 | 0.02167 | -0.148 | 78.72
11.5 | 1.728 | 0.02269 | -0.149 | 76.168
12 | 1.747 | 0.02362 | -0.15 | 73.94
12.5 | 1.76 | 0.0245 | -0.151 | 71.85
13 | 1.766 | 0.02563 | -0.152 | 68.907
13.5 | 1.767 | 0.02701 | -0.153 | 65.397
14 | 1.763 | 0.02823 | -0.154 | 62.456
14.5 | 1.755 | 0.02945 | -0.155 | 59.587
15 | 1.742 | 0.03069 | -0.156 | 56.77
15.5 | 1.725 | 0.03215 | -0.157 | 53.674
16 | 1.705 | 0.03375 | -0.157 | 50.52
16.5 | 1.681 | 0.03531 | -0.158 | 47.594
17 | 1.653 | 0.03702 | -0.159 | 44.638
17.5 | 1.621 | 0.03903 | -0.159 | 41.537
18 | 1.587 | 0.04105 | -0.16 | 38.665
18.5 | 1.552 | 0.04303 | -0.161 | 36.071

## 66. Re 4M Mach 0.00 (2)
BIGFOIL.COM POLAR EXPORT
NACA66-619 a=0.8
NACA66-619 a=0.8 |  |  |  | Cl Max: | 1.5969 | at alpha= | 19.5 | deg
XFOIL ncrit=9 |  |  |  | L/D Max: | 212.063 | at alpha= | 4 | deg
Re: | 4000000 |  |  | Cd Min: | 0.06745 | at alpha= | 19.5 | deg
Mach: | 0 |  |  | Cl=0 at alpha= | -5.0996 | deg
|  |  |  | @ Cl=0.1, Cd= | 0.0071506
|  |  |  | @ Cl=0.4, Cd= | 0.0049653
|  |  |  | @ Cl=0.6, Cd= | 0.0043397
alpha (deg) | Cl | Cd | Cm | Cl/Cd
-20 | -1.0326 | 0.03942 | -0.1516 | -26.1948
-19.5 | -1.0305 | 0.0353 | -0.1518 | -29.1926
-19 | -1.0262 | 0.03175 | -0.1512 | -32.3213
-18.5 | -1.0201 | 0.02854 | -0.1501 | -35.7428
-18 | -1.0096 | 0.02591 | -0.1485 | -38.9657
-17.5 | -1.0078 | 0.02299 | -0.1458 | -43.8365
-17 | -1.0005 | 0.02059 | -0.1429 | -48.5915
-16.5 | -0.9692 | 0.0195 | -0.1418 | -49.7026
-15.5 | -0.9053 | 0.0175 | -0.1391 | -51.7314
-15 | -0.8758 | 0.01643 | -0.1373 | -53.3049
-14.5 | -0.8412 | 0.01556 | -0.1359 | -54.0617
-14 | -0.8054 | 0.01482 | -0.1345 | -54.3455
-13.5 | -0.768 | 0.01411 | -0.1333 | -54.4295
-13 | -0.7298 | 0.01347 | -0.1321 | -54.1797
-12.5 | -0.6923 | 0.01283 | -0.1306 | -53.9595
-12 | -0.6526 | 0.01227 | -0.1293 | -53.1866
-11.5 | -0.6145 | 0.01172 | -0.1276 | -52.4317
-10.5 | -0.5488 | 0.0106 | -0.1217 | -51.7736
-10 | -0.5069 | 0.01019 | -0.1202 | -49.7448
-9.5 | -0.4602 | 0.00983 | -0.1195 | -46.8159
-9 | -0.4118 | 0.00952 | -0.119 | -43.2563
-8.5 | -0.3613 | 0.00927 | -0.1189 | -38.9752
-8 | -0.3101 | 0.00899 | -0.119 | -34.4939
-7.5 | -0.2576 | 0.0087 | -0.1192 | -29.6092
-7 | -0.2065 | 0.00832 | -0.1192 | -24.8197
-6.5 | -0.1529 | 0.00806 | -0.1196 | -18.9702
-6 | -0.0985 | 0.00783 | -0.1201 | -12.5798
-5.5 | -0.0434 | 0.00765 | -0.1208 | -5.6732
-5 | 0.0108 | 0.00741 | -0.1213 | 1.4575
-4.5 | 0.0659 | 0.00723 | -0.1219 | 9.1148
-4 | 0.1217 | 0.0071 | -0.1227 | 17.1408
-3.5 | 0.1777 | 0.00693 | -0.1235 | 25.6421
-3 | 0.2344 | 0.00675 | -0.1244 | 34.7259
-2.5 | 0.2888 | 0.00639 | -0.125 | 45.1956
-2 | 0.3405 | 0.00576 | -0.1253 | 59.1146
-1.5 | 0.3918 | 0.005 | -0.1257 | 78.36
0 | 0.5621 | 0.00428 | -0.1288 | 131.3318
0.5 | 0.6192 | 0.00437 | -0.1297 | 141.6934
1 | 0.6776 | 0.00442 | -0.1309 | 153.3032
1.5 | 0.7362 | 0.00444 | -0.1321 | 165.8108
2 | 0.7942 | 0.00448 | -0.1332 | 177.2768
2.5 | 0.8496 | 0.00455 | -0.1338 | 186.7253
3 | 0.9044 | 0.00462 | -0.1343 | 195.7576
3.5 | 0.9594 | 0.00464 | -0.1349 | 206.7672
4 | 1.0073 | 0.00475 | -0.1339 | 212.0632
4.5 | 1.0104 | 0.00537 | -0.1235 | 188.1564
5 | 0.9823 | 0.00711 | -0.1079 | 138.1575
5.5 | 0.9621 | 0.00912 | -0.0947 | 105.4934
6 | 0.9673 | 0.01069 | -0.0868 | 90.4864
6.5 | 0.9704 | 0.01253 | -0.0788 | 77.4461
7 | 0.9693 | 0.01477 | -0.0708 | 65.6263
7.5 | 0.9776 | 0.01685 | -0.0646 | 58.0178
8 | 0.9884 | 0.01897 | -0.059 | 52.1033
8.5 | 1.0079 | 0.02078 | -0.055 | 48.5034
9 | 1.0238 | 0.0229 | -0.0507 | 44.7074
9.5 | 1.0564 | 0.02422 | -0.0487 | 43.6168
10 | 1.0897 | 0.02555 | -0.047 | 42.6497
10.5 | 1.1253 | 0.02676 | -0.0456 | 42.0516
11 | 1.1581 | 0.02821 | -0.044 | 41.0528
11.5 | 1.1931 | 0.02952 | -0.0428 | 40.4167
12 | 1.2251 | 0.03103 | -0.0413 | 39.4811
12.5 | 1.2564 | 0.03263 | -0.0397 | 38.5044
13 | 1.2898 | 0.03411 | -0.0386 | 37.813
13.5 | 1.3191 | 0.03595 | -0.0371 | 36.6926
14 | 1.3496 | 0.03767 | -0.0359 | 35.8269
14.5 | 1.3748 | 0.03987 | -0.0342 | 34.4821
15 | 1.4051 | 0.04171 | -0.0332 | 33.6874
15.5 | 1.4315 | 0.0439 | -0.0319 | 32.6082
16 | 1.4582 | 0.04608 | -0.0308 | 31.645
16.5 | 1.481 | 0.04867 | -0.0296 | 30.4294
17 | 1.5028 | 0.05139 | -0.0284 | 29.243
17.5 | 1.5226 | 0.05438 | -0.0273 | 27.9993
18 | 1.545 | 0.05717 | -0.0266 | 27.0247
18.5 | 1.5639 | 0.06037 | -0.0258 | 25.9053
19 | 1.5805 | 0.06391 | -0.0252 | 24.7301
19.5 | 1.5969 | 0.06745 | -0.0247 | 23.6753

## 67. Re 4M Mach 0.10 (1)
BIGFOIL.COM POLAR EXPORT
NACA66-619 a=0.8
NACA66-619 a=0.8 |  |  |  | Cl Max: | 1.758 | at alpha= | 13 | deg
JavaFoil+Calcfoil stall+Eppler ext transition |  |  |  | L/D Max: | 212.462 | at alpha= | 4 | deg
Re: | 4000000 |  |  | Cd Min: | 0.00426 | at alpha= | -2 | deg
Mach: | 0.1 |  |  | Cl=0 at alpha= | -4.873 | deg
|  |  |  | @ Cl=0.1, Cd= | 0.0073418
|  |  |  | @ Cl=0.4, Cd= | 0.0042714
|  |  |  | @ Cl=0.6, Cd= | 0.0044425
alpha (deg) | Cl | Cd | Cm | Cl/Cd
-17.5 | -0.729 | 0.13132 | -0.039 | -5.551
-17 | -0.736 | 0.12541 | -0.04 | -5.866
-16.5 | -0.74 | 0.12014 | -0.041 | -6.155
-16 | -0.741 | 0.11224 | -0.043 | -6.605
-15.5 | -0.74 | 0.10549 | -0.044 | -7.013
-15 | -0.734 | 0.10076 | -0.045 | -7.286
-14.5 | -0.727 | 0.09364 | -0.048 | -7.766
-14 | -0.715 | 0.08874 | -0.049 | -8.053
-13.5 | -0.7 | 0.0823 | -0.051 | -8.51
-13 | -0.684 | 0.07541 | -0.055 | -9.063
-12.5 | -0.745 | 0.02512 | -0.081 | -29.653
-12 | -0.734 | 0.01751 | -0.086 | -41.949
-11.5 | -0.701 | 0.0162 | -0.088 | -43.248
-11 | -0.662 | 0.01471 | -0.09 | -44.967
-10.5 | -0.619 | 0.01354 | -0.091 | -45.737
-10 | -0.579 | 0.01112 | -0.094 | -52.107
-9.5 | -0.531 | 0.0106 | -0.096 | -50.057
-9 | -0.48 | 0.01013 | -0.098 | -47.391
-8.5 | -0.427 | 0.00969 | -0.099 | -44.061
-8 | -0.372 | 0.00923 | -0.101 | -40.352
-7.5 | -0.316 | 0.00888 | -0.103 | -35.57
-7 | -0.258 | 0.00861 | -0.104 | -29.984
-6.5 | -0.199 | 0.00834 | -0.106 | -23.87
-6 | -0.139 | 0.00812 | -0.107 | -17.091
-5.5 | -0.078 | 0.00742 | -0.109 | -10.452
-5 | -0.016 | 0.00722 | -0.11 | -2.179
-4.5 | 0.047 | 0.00751 | -0.112 | 6.23
-4 | 0.11 | 0.00731 | -0.113 | 14.998
-3.5 | 0.173 | 0.00711 | -0.115 | 24.307
-3 | 0.236 | 0.00693 | -0.116 | 34.044
-2.5 | 0.3 | 0.00676 | -0.117 | 44.429
-2 | 0.364 | 0.00426 | -0.119 | 85.355
-1.5 | 0.427 | 0.00428 | -0.12 | 99.761
-1 | 0.49 | 0.00431 | -0.121 | 113.769
-0.5 | 0.553 | 0.00436 | -0.123 | 126.836
0 | 0.61 | 0.00446 | -0.124 | 136.831
0.5 | 0.672 | 0.00451 | -0.125 | 149.16
1 | 0.734 | 0.00454 | -0.127 | 161.681
1.5 | 0.796 | 0.00461 | -0.128 | 172.735
2 | 0.858 | 0.00468 | -0.129 | 183.329
2.5 | 0.92 | 0.00474 | -0.131 | 194
3 | 0.981 | 0.00489 | -0.132 | 200.747
3.5 | 1.042 | 0.005 | -0.133 | 208.284
4 | 1.095 | 0.00516 | -0.134 | 212.462
4.5 | 1.149 | 0.0068 | -0.135 | 169.048
5 | 1.205 | 0.00772 | -0.136 | 156.151
5.5 | 1.259 | 0.00876 | -0.137 | 143.806
6 | 1.309 | 0.01473 | -0.138 | 88.835
6.5 | 1.361 | 0.01538 | -0.139 | 88.48
7 | 1.411 | 0.01599 | -0.14 | 88.21
7.5 | 1.458 | 0.01657 | -0.141 | 88.029
8 | 1.503 | 0.01722 | -0.143 | 87.274
8.5 | 1.545 | 0.01796 | -0.144 | 86.046
9 | 1.584 | 0.01866 | -0.145 | 84.913
9.5 | 1.62 | 0.01939 | -0.146 | 83.566
10 | 1.653 | 0.02016 | -0.147 | 81.958
10.5 | 1.681 | 0.02098 | -0.148 | 80.136
11 | 1.706 | 0.02193 | -0.149 | 77.806
11.5 | 1.727 | 0.02297 | -0.15 | 75.158
12 | 1.743 | 0.02394 | -0.151 | 72.827
12.5 | 1.755 | 0.02504 | -0.152 | 70.092
13 | 1.758 | 0.02602 | -0.153 | 67.557
13.5 | 1.756 | 0.02734 | -0.154 | 64.204
14 | 1.748 | 0.02875 | -0.155 | 60.815
14.5 | 1.736 | 0.02992 | -0.156 | 58.025
15 | 1.719 | 0.03121 | -0.157 | 55.086
15.5 | 1.698 | 0.03272 | -0.157 | 51.89
16 | 1.672 | 0.03451 | -0.158 | 48.464
16.5 | 1.643 | 0.03607 | -0.159 | 45.55
17 | 1.61 | 0.0376 | -0.16 | 42.821
17.5 | 1.572 | 0.04013 | -0.16 | 39.183
18 | 1.533 | 0.0424 | -0.161 | 36.165

## 68. Re 4M Mach 0.10 (2)
BIGFOIL.COM POLAR EXPORT
NACA66-619 a=0.8
NACA66-619 a=0.8 |  |  |  | Cl Max: | 1.6068 | at alpha= | 20 | deg
XFOIL ncrit=9 |  |  |  | L/D Max: | 211.761 | at alpha= | 4 | deg
Re: | 4000000 |  |  | Cd Min: | 0.07389 | at alpha= | 20 | deg
Mach: | 0.1 |  |  | Cl=0 at alpha= | -5.1028 | deg
|  |  |  | @ Cl=0.1, Cd= | 0.0071822
|  |  |  | @ Cl=0.4, Cd= | 0.0049397
|  |  |  | @ Cl=0.6, Cd= | 0.004355
alpha (deg) | Cl | Cd | Cm | Cl/Cd
-20 | -1.0075 | 0.0431 | -0.154 | -23.3759
-19.5 | -1.0082 | 0.03833 | -0.1549 | -26.3032
-19 | -1.0068 | 0.03424 | -0.1547 | -29.4042
-18.5 | -1.0006 | 0.03076 | -0.1541 | -32.5293
-18 | -0.9945 | 0.02765 | -0.1526 | -35.9675
-17.5 | -0.9831 | 0.02511 | -0.1508 | -39.1517
-17 | -0.9947 | 0.02151 | -0.1467 | -46.2436
-16.5 | -0.9691 | 0.02007 | -0.145 | -48.286
-15.5 | -0.9061 | 0.01792 | -0.142 | -50.5636
-15 | -0.873 | 0.01697 | -0.1405 | -51.4437
-14.5 | -0.8406 | 0.01595 | -0.1388 | -52.7022
-13.5 | -0.7676 | 0.01441 | -0.1359 | -53.2686
-13 | -0.729 | 0.01376 | -0.1346 | -52.9797
-12.5 | -0.6913 | 0.01308 | -0.133 | -52.8517
-12 | -0.6513 | 0.01249 | -0.1317 | -52.1457
-11.5 | -0.6128 | 0.01191 | -0.13 | -51.4526
-10.5 | -0.5439 | 0.0107 | -0.1246 | -50.8318
-10 | -0.5068 | 0.0103 | -0.122 | -49.2039
-9.5 | -0.4607 | 0.00992 | -0.1211 | -46.4415
-9 | -0.4125 | 0.00959 | -0.1205 | -43.0136
-8.5 | -0.3621 | 0.00934 | -0.1202 | -38.7687
-8 | -0.3108 | 0.00903 | -0.1202 | -34.4186
-7.5 | -0.2573 | 0.0088 | -0.1205 | -29.2386
-7 | -0.2068 | 0.00836 | -0.1202 | -24.7368
-6.5 | -0.1532 | 0.00809 | -0.1205 | -18.937
-6 | -0.0986 | 0.00787 | -0.121 | -12.5286
-5.5 | -0.0433 | 0.00768 | -0.1216 | -5.638
-5 | 0.0112 | 0.00744 | -0.1221 | 1.5054
-4.5 | 0.0665 | 0.00726 | -0.1227 | 9.1598
-4 | 0.1225 | 0.00713 | -0.1234 | 17.1809
-3.5 | 0.1789 | 0.00694 | -0.1242 | 25.7781
-3 | 0.2359 | 0.00677 | -0.1251 | 34.8449
-2.5 | 0.2908 | 0.00642 | -0.1258 | 45.296
-2 | 0.3427 | 0.00581 | -0.126 | 58.9845
-1.5 | 0.394 | 0.00503 | -0.1264 | 78.33
-1 | 0.4465 | 0.00424 | -0.1268 | 105.3066
-0.5 | 0.506 | 0.00425 | -0.1282 | 119.0588
0 | 0.565 | 0.0043 | -0.1294 | 131.3953
0.5 | 0.6223 | 0.00439 | -0.1303 | 141.754
1 | 0.6811 | 0.00443 | -0.1315 | 153.7472
1.5 | 0.7399 | 0.00446 | -0.1327 | 165.8969
2 | 0.7981 | 0.0045 | -0.1338 | 177.3556
2.5 | 0.8536 | 0.00457 | -0.1343 | 186.7834
3 | 0.9086 | 0.00465 | -0.1348 | 195.3978
3.5 | 0.9635 | 0.00466 | -0.1352 | 206.7597
4 | 1.0101 | 0.00477 | -0.1339 | 211.761
4.5 | 1.0158 | 0.00537 | -0.124 | 189.162
5 | 0.9855 | 0.00716 | -0.1079 | 137.6397
5.5 | 0.9642 | 0.00923 | -0.0945 | 104.4637
6 | 0.9689 | 0.01083 | -0.0865 | 89.4645
6.5 | 0.9704 | 0.01276 | -0.0783 | 76.0502
7 | 0.9692 | 0.01504 | -0.0701 | 64.4415
7.5 | 0.9776 | 0.01715 | -0.064 | 57.0029
8 | 0.9877 | 0.01934 | -0.0583 | 51.0703
8.5 | 1.0068 | 0.02121 | -0.0542 | 47.4682
9 | 1.0237 | 0.0233 | -0.05 | 43.9356
9.5 | 1.0556 | 0.02471 | -0.0479 | 42.7195
10 | 1.0904 | 0.02598 | -0.0463 | 41.9707
10.5 | 1.1247 | 0.02733 | -0.0448 | 41.1526
11 | 1.1589 | 0.02872 | -0.0433 | 40.3517
12 | 1.2251 | 0.03168 | -0.0403 | 38.6711
12.5 | 1.258 | 0.03321 | -0.0389 | 37.8802
13 | 1.2895 | 0.03491 | -0.0375 | 36.9378
13.5 | 1.3204 | 0.03666 | -0.0361 | 36.0175
14 | 1.3495 | 0.03856 | -0.0347 | 34.9974
14.5 | 1.3764 | 0.04069 | -0.0331 | 33.8265
15 | 1.4064 | 0.04263 | -0.032 | 32.9909
15.5 | 1.4323 | 0.04492 | -0.0307 | 31.8856
16 | 1.4591 | 0.04718 | -0.0296 | 30.9262
16.5 | 1.4806 | 0.04998 | -0.0282 | 29.6238
17 | 1.4984 | 0.05316 | -0.0268 | 28.1866
17.5 | 1.5235 | 0.05575 | -0.026 | 27.3274
18 | 1.5429 | 0.05896 | -0.0251 | 26.1686
18.5 | 1.5623 | 0.06224 | -0.0244 | 25.1012
19 | 1.5794 | 0.06582 | -0.0238 | 23.9957
19.5 | 1.594 | 0.06972 | -0.0233 | 22.8629
20 | 1.6068 | 0.07389 | -0.0233 | 21.7458

## 69. Re 4M Mach 0.25 (1)
BIGFOIL.COM POLAR EXPORT
NACA66-619 a=0.8
NACA66-619 a=0.8 |  |  |  | Cl Max: | 1.707 | at alpha= | 12 | deg
JavaFoil+Calcfoil stall+Eppler ext transition |  |  |  | L/D Max: | 211.554 | at alpha= | 4 | deg
Re: | 4000000 |  |  | Cd Min: | 0.00432 | at alpha= | -2 | deg
Mach: | 0.25 |  |  | Cl=0 at alpha= | -4.875 | deg
|  |  |  | @ Cl=0.1, Cd= | 0.007388
|  |  |  | @ Cl=0.4, Cd= | 0.004324
|  |  |  | @ Cl=0.6, Cd= | 0.0044898
alpha (deg) | Cl | Cd | Cm | Cl/Cd
-16 | -0.596 | 0.123 | -0.041 | -4.845
-15.5 | -0.618 | 0.11534 | -0.042 | -5.362
-15 | -0.635 | 0.10854 | -0.043 | -5.854
-14.5 | -0.647 | 0.10075 | -0.044 | -6.419
-14 | -0.652 | 0.09502 | -0.046 | -6.861
-13.5 | -0.651 | 0.09073 | -0.046 | -7.172
-13 | -0.644 | 0.08465 | -0.048 | -7.612
-12.5 | -0.632 | 0.07896 | -0.05 | -8.009
-12 | -0.616 | 0.07291 | -0.053 | -8.447
-11.5 | -0.594 | 0.06615 | -0.058 | -8.985
-11 | -0.654 | 0.01687 | -0.091 | -38.751
-10.5 | -0.617 | 0.0151 | -0.093 | -40.836
-10 | -0.575 | 0.01381 | -0.095 | -41.616
-9.5 | -0.534 | 0.01127 | -0.098 | -47.419
-9 | -0.485 | 0.01067 | -0.1 | -45.449
-8.5 | -0.433 | 0.01012 | -0.102 | -42.791
-8 | -0.378 | 0.00965 | -0.103 | -39.205
-7.5 | -0.322 | 0.00926 | -0.105 | -34.727
-7 | -0.263 | 0.00891 | -0.107 | -29.553
-6.5 | -0.203 | 0.00818 | -0.108 | -24.847
-6 | -0.142 | 0.00825 | -0.11 | -17.192
-5.5 | -0.079 | 0.00798 | -0.111 | -9.941
-5 | -0.016 | 0.00774 | -0.113 | -2.08
-4.5 | 0.048 | 0.00718 | -0.114 | 6.663
-4 | 0.113 | 0.00744 | -0.116 | 15.131
-3.5 | 0.177 | 0.00724 | -0.118 | 24.514
-3 | 0.242 | 0.00712 | -0.119 | 34.074
-2.5 | 0.309 | 0.00689 | -0.12 | 44.797
-2 | 0.374 | 0.00432 | -0.122 | 86.576
-1.5 | 0.439 | 0.00433 | -0.123 | 101.269
-1 | 0.504 | 0.00437 | -0.125 | 115.382
-0.5 | 0.569 | 0.00443 | -0.126 | 128.27
0 | 0.626 | 0.00454 | -0.127 | 137.883
0.5 | 0.69 | 0.00458 | -0.129 | 150.728
1 | 0.754 | 0.00465 | -0.13 | 162.118
1.5 | 0.817 | 0.00469 | -0.131 | 174.133
2 | 0.881 | 0.00478 | -0.133 | 184.377
2.5 | 0.944 | 0.00486 | -0.134 | 194.167
3 | 1.007 | 0.00502 | -0.135 | 200.66
3.5 | 1.07 | 0.00518 | -0.137 | 206.695
4 | 1.123 | 0.00531 | -0.138 | 211.554
4.5 | 1.178 | 0.00721 | -0.139 | 163.413
5 | 1.235 | 0.00815 | -0.14 | 151.549
5.5 | 1.286 | 0.01482 | -0.14 | 86.763
6 | 1.341 | 0.01547 | -0.142 | 86.642
6.5 | 1.393 | 0.01616 | -0.143 | 86.202
7 | 1.442 | 0.01685 | -0.144 | 85.618
7.5 | 1.489 | 0.01755 | -0.145 | 84.805
8 | 1.532 | 0.0182 | -0.146 | 84.152
8.5 | 1.571 | 0.01905 | -0.148 | 82.466
9 | 1.606 | 0.01983 | -0.149 | 81.017
9.5 | 1.637 | 0.02071 | -0.15 | 79.065
10 | 1.663 | 0.02161 | -0.151 | 76.931
10.5 | 1.683 | 0.02264 | -0.152 | 74.341
11 | 1.697 | 0.02374 | -0.153 | 71.495
11.5 | 1.705 | 0.02474 | -0.154 | 68.936
12 | 1.707 | 0.02607 | -0.155 | 65.486
12.5 | 1.701 | 0.0274 | -0.156 | 62.093
13 | 1.682 | 0.02869 | -0.157 | 58.625
13.5 | 1.653 | 0.03023 | -0.158 | 54.696
14 | 1.617 | 0.03192 | -0.159 | 50.649
14.5 | 1.572 | 0.0334 | -0.16 | 47.06
15 | 1.518 | 0.03568 | -0.16 | 42.546
15.5 | 1.456 | 0.03791 | -0.161 | 38.411
16 | 1.388 | 0.04007 | -0.162 | 34.631
16.5 | 1.311 | 0.04355 | -0.162 | 30.095
17 | 1.226 | 0.0478 | -0.162 | 25.643

## 70. Re 4M Mach 0.25 (2)
BIGFOIL.COM POLAR EXPORT
NACA66-619 a=0.8
NACA66-619 a=0.8 |  |  |  | Cl Max: | 1.5549 | at alpha= | 19.5 | deg
XFOIL ncrit=9 |  |  |  | L/D Max: | 206.093 | at alpha= | 4 | deg
Re: | 4000000 |  |  | Cd Min: | 0.09205 | at alpha= | 20 | deg
Mach: | 0.25 |  |  | Cl=0 at alpha= | -5.1223 | deg
|  |  |  | @ Cl=0.1, Cd= | 0.0073252
|  |  |  | @ Cl=0.4, Cd= | 0.0053042
|  |  |  | @ Cl=0.6, Cd= | 0.0044372
alpha (deg) | Cl | Cd | Cm | Cl/Cd
-19 | -0.8308 | 0.05806 | -0.162 | -14.3093
-18.5 | -0.8595 | 0.04864 | -0.167 | -17.6706
-18 | -0.8837 | 0.041 | -0.1694 | -21.5537
-17.5 | -0.892 | 0.03561 | -0.1697 | -25.0491
-17 | -0.9007 | 0.03088 | -0.1684 | -29.1677
-16.5 | -0.9006 | 0.02721 | -0.1662 | -33.0981
-16 | -0.8929 | 0.02435 | -0.1634 | -36.6694
-15.5 | -0.8797 | 0.02194 | -0.1605 | -40.0957
-15 | -0.8691 | 0.01955 | -0.1569 | -44.4552
-14.5 | -0.8333 | 0.01846 | -0.1549 | -45.1408
-14 | -0.7968 | 0.01743 | -0.1529 | -45.7143
-13.5 | -0.7624 | 0.01632 | -0.1506 | -46.7157
-13 | -0.7212 | 0.01558 | -0.1488 | -46.2901
-12.5 | -0.6827 | 0.01468 | -0.1468 | -46.5054
-12 | -0.6417 | 0.01395 | -0.145 | -46
-11.5 | -0.6029 | 0.01316 | -0.1428 | -45.8131
-11 | -0.5616 | 0.01249 | -0.1409 | -44.964
-10.5 | -0.5183 | 0.01192 | -0.1392 | -43.4815
-10 | -0.4865 | 0.01101 | -0.1357 | -44.1871
-9.5 | -0.4525 | 0.01044 | -0.132 | -43.3429
-9 | -0.4123 | 0.01008 | -0.1292 | -40.9028
-8.5 | -0.3627 | 0.00974 | -0.1281 | -37.2382
-8 | -0.3122 | 0.00935 | -0.1272 | -33.3904
-7.5 | -0.2589 | 0.00905 | -0.1269 | -28.6077
-7 | -0.2064 | 0.00869 | -0.1264 | -23.7514
-6.5 | -0.1538 | 0.00832 | -0.126 | -18.4856
-6 | -0.0986 | 0.00806 | -0.1261 | -12.2333
-5.5 | -0.0426 | 0.00785 | -0.1263 | -5.4268
-5 | 0.0138 | 0.00766 | -0.1266 | 1.8016
-4.5 | 0.0696 | 0.00743 | -0.1269 | 9.3674
-4 | 0.1276 | 0.00723 | -0.1276 | 17.6487
-3.5 | 0.1859 | 0.00705 | -0.1284 | 26.3688
-3 | 0.2443 | 0.00687 | -0.1292 | 35.5604
-2.5 | 0.3019 | 0.00664 | -0.1299 | 45.4669
-2 | 0.3543 | 0.00601 | -0.1299 | 58.9517
-1.5 | 0.4061 | 0.00521 | -0.13 | 77.9463
-1 | 0.4586 | 0.00432 | -0.1303 | 106.1574
-0.5 | 0.5195 | 0.00434 | -0.1315 | 119.7005
0 | 0.5799 | 0.0044 | -0.1327 | 131.7955
0.5 | 0.6393 | 0.00451 | -0.1336 | 141.7517
1 | 0.6996 | 0.00454 | -0.1347 | 154.0969
1.5 | 0.7594 | 0.00457 | -0.1358 | 166.1707
2 | 0.8182 | 0.00461 | -0.1366 | 177.4837
2.5 | 0.8737 | 0.00469 | -0.1367 | 186.29
3 | 0.9292 | 0.00476 | -0.1368 | 195.2101
3.5 | 0.9781 | 0.00479 | -0.1354 | 204.1962
4 | 1.0181 | 0.00494 | -0.1322 | 206.0931
4.5 | 1.0435 | 0.00543 | -0.1262 | 192.1731
5.5 | 0.9784 | 0.00976 | -0.094 | 100.2459
6 | 0.976 | 0.01172 | -0.0845 | 83.2765
7 | 0.9693 | 0.01658 | -0.0671 | 58.462
7.5 | 0.9775 | 0.01888 | -0.0608 | 51.7744
8 | 0.9866 | 0.0213 | -0.055 | 46.3192
8.5 | 1.0032 | 0.02349 | -0.0504 | 42.7075
9 | 1.0216 | 0.02569 | -0.0463 | 39.7664
9.5 | 1.0555 | 0.02718 | -0.0442 | 38.8337
10 | 1.0923 | 0.02854 | -0.0426 | 38.2726
10.5 | 1.1255 | 0.03018 | -0.0406 | 37.2929
11 | 1.1624 | 0.03161 | -0.0391 | 36.7732
11.5 | 1.196 | 0.03332 | -0.0374 | 35.8944
12 | 1.2283 | 0.03514 | -0.0356 | 34.9545
12.5 | 1.2629 | 0.03684 | -0.034 | 34.2807
13 | 1.2937 | 0.03886 | -0.0323 | 33.2913
13.5 | 1.3243 | 0.04095 | -0.0306 | 32.3394
14.5 | 1.3821 | 0.04557 | -0.0273 | 30.3292
15 | 1.4082 | 0.04822 | -0.0256 | 29.2036
15.5 | 1.4339 | 0.05099 | -0.0241 | 28.1212
16 | 1.4549 | 0.05424 | -0.0225 | 26.8234
16.5 | 1.4739 | 0.05777 | -0.021 | 25.5132
17 | 1.4942 | 0.06134 | -0.0199 | 24.3593
17.5 | 1.5139 | 0.06507 | -0.0189 | 23.2657
18 | 1.5299 | 0.06926 | -0.0181 | 22.0892
18.5 | 1.544 | 0.07382 | -0.0176 | 20.9157
19 | 1.5526 | 0.07915 | -0.0173 | 19.6159
19.5 | 1.5549 | 0.08532 | -0.0174 | 18.2243
20 | 1.5545 | 0.09205 | -0.0181 | 16.8876

## 71. Re 4M Mach 0.50 (1)
BIGFOIL.COM POLAR EXPORT
NACA66-619 a=0.8
NACA66-619 a=0.8 |  |  |  | Cl Max: | 1.587 | at alpha= | 8 | deg
JavaFoil+Calcfoil stall+Eppler ext transition |  |  |  | L/D Max: | 205.147 | at alpha= | 4 | deg
Re: | 4000000 |  |  | Cd Min: | 0.00466 | at alpha= | -1.5 | deg
Mach: | 0.5 |  |  | Cl=0 at alpha= | -4.8732 | deg
|  |  |  | @ Cl=0.1, Cd= | 0.0081715
|  |  |  | @ Cl=0.4, Cd= | 0.0072511
|  |  |  | @ Cl=0.6, Cd= | 0.0047352
alpha (deg) | Cl | Cd | Cm | Cl/Cd
-20 | -0.865 | 0.16218 | -0.045 | -5.334
-19.5 | -0.837 | 0.15814 | -0.046 | -5.292
-19 | -0.81 | 0.15442 | -0.047 | -5.245
-18.5 | -0.779 | 0.1497 | -0.046 | -5.205
-18 | -0.751 | 0.1472 | -0.046 | -5.099
-17.5 | -0.722 | 0.1385 | -0.047 | -5.214
-17 | -0.694 | 0.13439 | -0.047 | -5.164
-16.5 | -0.666 | 0.13195 | -0.049 | -5.051
-16 | -0.636 | 0.12536 | -0.047 | -5.076
-15.5 | -0.608 | 0.11906 | -0.047 | -5.103
-15 | -0.579 | 0.11586 | -0.048 | -5.001
-14.5 | -0.551 | 0.112 | -0.049 | -4.92
-14 | -0.523 | 0.108 | -0.049 | -4.839
-13.5 | -0.494 | 0.10451 | -0.05 | -4.729
-13 | -0.465 | 0.10051 | -0.05 | -4.631
-12.5 | -0.437 | 0.09089 | -0.05 | -4.803
-12 | -0.408 | 0.08281 | -0.051 | -4.928
-11.5 | -0.38 | 0.07605 | -0.052 | -4.992
-11 | -0.351 | 0.06988 | -0.053 | -5.028
-10.5 | -0.323 | 0.07232 | -0.054 | -4.465
-10 | -0.294 | 0.09007 | -0.052 | -3.261
-9.5 | -0.265 | 0.07534 | -0.051 | -3.516
-9 | -0.358 | 0.06132 | -0.054 | -5.836
-8.5 | -0.352 | 0.05388 | -0.058 | -6.533
-8 | -0.383 | 0.0122 | -0.112 | -31.427
-7.5 | -0.335 | 0.0114 | -0.114 | -29.433
-7 | -0.28 | 0.01061 | -0.116 | -26.368
-6.5 | -0.219 | 0.00997 | -0.118 | -21.935
-6 | -0.154 | 0.00948 | -0.12 | -16.248
-5.5 | -0.087 | 0.00906 | -0.122 | -9.561
-5 | -0.018 | 0.00873 | -0.124 | -2.018
-4.5 | 0.053 | 0.00839 | -0.126 | 6.261
-4 | 0.124 | 0.00806 | -0.128 | 15.336
-3.5 | 0.195 | 0.00784 | -0.129 | 24.93
-3 | 0.268 | 0.00761 | -0.131 | 35.2
-2.5 | 0.342 | 0.00741 | -0.133 | 46.203
-2 | 0.415 | 0.00721 | -0.135 | 57.606
-1.5 | 0.49 | 0.00466 | -0.137 | 105.172
-1 | 0.563 | 0.00472 | -0.139 | 119.201
-0.5 | 0.636 | 0.00475 | -0.14 | 133.842
0 | 0.697 | 0.00497 | -0.142 | 140.277
0.5 | 0.768 | 0.00507 | -0.143 | 151.629
1 | 0.839 | 0.00513 | -0.145 | 163.632
1.5 | 0.91 | 0.0052 | -0.146 | 174.987
2 | 0.98 | 0.00532 | -0.148 | 184.135
2.5 | 1.051 | 0.00546 | -0.149 | 192.271
3 | 1.121 | 0.00566 | -0.151 | 197.839
3.5 | 1.191 | 0.00586 | -0.152 | 203.298
4 | 1.246 | 0.00608 | -0.153 | 205.147
4.5 | 1.304 | 0.00912 | -0.154 | 143.031
5 | 1.364 | 0.01046 | -0.155 | 130.41
5.5 | 1.417 | 0.01836 | -0.156 | 77.194
6 | 1.471 | 0.01936 | -0.157 | 75.974
6.5 | 1.519 | 0.02041 | -0.159 | 74.426
7 | 1.556 | 0.02147 | -0.16 | 72.489
7.5 | 1.581 | 0.02275 | -0.161 | 69.496
8 | 1.587 | 0.02414 | -0.163 | 65.726
8.5 | 1.56 | 0.02554 | -0.164 | 61.062
9 | 1.46 | 0.02757 | -0.165 | 52.963
9.5 | 0.972 | 0.03003 | -0.166 | 32.361
10 | 1.004 | 0.03069 | -0.168 | 32.721
10.5 | 1.036 | 0.03252 | -0.169 | 31.844
11 | 0.892 | 0.07812 | -0.082 | 11.418
11.5 | 0.919 | 0.08916 | -0.081 | 10.306
12 | 0.946 | 0.09469 | -0.083 | 9.992
12.5 | 0.973 | 0.09762 | -0.084 | 9.968
13 | 1.002 | 0.10114 | -0.089 | 9.904

## 72. Re 4M Mach 0.50 (2)
BIGFOIL.COM POLAR EXPORT
NACA66-619 a=0.8
NACA66-619 a=0.8 |  |  |  | Cl Max: | 1.3108 | at alpha= | 14 | deg
XFOIL ncrit=9 |  |  |  | L/D Max: | 168.748 | at alpha= | 3.5 | deg
Re: | 4000000 |  |  | Cd Min: | 0.18281 | at alpha= | 19 | deg
Mach: | 0.5 |  |  | Cl=0 at alpha= | -5.2852 | deg
|  |  |  | @ Cl=0.1, Cd= | 0.0081295
|  |  |  | @ Cl=0.4, Cd= | 0.0070484
|  |  |  | @ Cl=0.6, Cd= | 0.0049029
alpha (deg) | Cl | Cd | Cm | Cl/Cd
-15 | -0.0674 | 0.11523 | -0.1614 | -0.58492
-14.5 | -0.0565 | 0.10793 | -0.1658 | -0.52349
-14 | -0.0475 | 0.10055 | -0.17 | -0.4724
-13.5 | -0.0423 | 0.09289 | -0.1743 | -0.45538
-13 | -0.0561 | 0.08274 | -0.1796 | -0.67803
-12.5 | -0.1035 | 0.06822 | -0.1874 | -1.5172
-12 | -0.1663 | 0.0506 | -0.1986 | -3.2866
-11.5 | -0.2049 | 0.04052 | -0.204 | -5.0568
-11 | -0.2505 | 0.03266 | -0.2038 | -7.6699
-10.5 | -0.2922 | 0.02638 | -0.1997 | -11.0766
-10 | -0.3045 | 0.02232 | -0.1944 | -13.6425
-9.5 | -0.3045 | 0.01884 | -0.1886 | -16.1624
-9 | -0.2852 | 0.01625 | -0.1833 | -17.5508
-8.5 | -0.2564 | 0.01416 | -0.1782 | -18.1073
-8 | -0.2168 | 0.01287 | -0.174 | -16.8454
-7.5 | -0.1816 | 0.0116 | -0.1692 | -15.6552
-7 | -0.1458 | 0.01059 | -0.1644 | -13.7677
-6.5 | -0.1124 | 0.00988 | -0.1587 | -11.3765
-6 | -0.076 | 0.00929 | -0.1532 | -8.1808
-5.5 | -0.0244 | 0.00882 | -0.1505 | -2.7664
-5 | 0.0324 | 0.00846 | -0.1487 | 3.8298
-4.5 | 0.092 | 0.00817 | -0.1476 | 11.2607
-4 | 0.1513 | 0.00787 | -0.1466 | 19.2249
-3.5 | 0.2128 | 0.00764 | -0.1462 | 27.8534
-3 | 0.275 | 0.00745 | -0.1459 | 36.9128
-2.5 | 0.3366 | 0.00727 | -0.1457 | 46.2999
-2 | 0.3974 | 0.00709 | -0.1453 | 56.0508
-1.5 | 0.4468 | 0.0063 | -0.1434 | 70.9206
-1 | 0.4977 | 0.00526 | -0.1422 | 94.6198
-0.5 | 0.5592 | 0.00487 | -0.1423 | 114.8255
0 | 0.6213 | 0.00492 | -0.1421 | 126.2805
0.5 | 0.6813 | 0.00503 | -0.1414 | 135.4473
1 | 0.7379 | 0.00513 | -0.14 | 143.8402
1.5 | 0.7945 | 0.00527 | -0.1387 | 150.759
2 | 0.8512 | 0.00545 | -0.1374 | 156.1835
2.5 | 0.91 | 0.00565 | -0.1365 | 161.0619
3 | 0.9691 | 0.00582 | -0.1355 | 166.512
3.5 | 1.0243 | 0.00607 | -0.1337 | 168.7479
4 | 1.0736 | 0.00645 | -0.1307 | 166.4496
4.5 | 1.1191 | 0.00697 | -0.127 | 160.5595
5 | 1.1023 | 0.00892 | -0.1125 | 123.5762
5.5 | 1.0481 | 0.01248 | -0.0931 | 83.9824
6 | 1.0167 | 0.01608 | -0.0789 | 63.2276
6.5 | 0.9947 | 0.01976 | -0.0671 | 50.3391
7 | 0.9885 | 0.02307 | -0.0581 | 42.8479
7.5 | 0.9946 | 0.02609 | -0.0512 | 38.1219
8 | 0.9969 | 0.02949 | -0.0444 | 33.8047
8.5 | 0.9987 | 0.0332 | -0.038 | 30.0813
9 | 1.0237 | 0.03593 | -0.0341 | 28.4915
9.5 | 1.0624 | 0.03806 | -0.0317 | 27.9138
10 | 1.1014 | 0.04023 | -0.0292 | 27.3776
10.5 | 1.1388 | 0.04262 | -0.0267 | 26.7198
11 | 1.1757 | 0.04516 | -0.0242 | 26.0341
11.5 | 1.2082 | 0.0481 | -0.0215 | 25.1185
12 | 1.2396 | 0.05132 | -0.0188 | 24.1543
12.5 | 1.2672 | 0.05499 | -0.0161 | 23.0442
13 | 1.2901 | 0.05921 | -0.0135 | 21.7885
13.5 | 1.302 | 0.06461 | -0.011 | 20.1517
14 | 1.3108 | 0.07058 | -0.009 | 18.5718
14.5 | 1.3074 | 0.07803 | -0.0077 | 16.7551
15 | 1.2993 | 0.08633 | -0.0073 | 15.0504
15.5 | 1.2877 | 0.09544 | -0.008 | 13.4922
16 | 1.2725 | 0.10541 | -0.01 | 12.0719
16.5 | 1.2526 | 0.11646 | -0.0137 | 10.7556
17 | 1.2311 | 0.12821 | -0.0189 | 9.6022
17.5 | 1.2021 | 0.14145 | -0.026 | 8.4984
18 | 1.175 | 0.15504 | -0.0343 | 7.5787
18.5 | 1.1493 | 0.16898 | -0.0434 | 6.8014
19 | 1.1285 | 0.18281 | -0.0527 | 6.1731

## 73. Re 5M Mach 0.00 (1)
BIGFOIL.COM POLAR EXPORT
NACA66-619 a=0.8
NACA66-619 a=0.8 |  |  |  | Cl Max: | 1.768 | at alpha= | 13.5 | deg
JavaFoil+Calcfoil stall+Eppler ext transition |  |  |  | L/D Max: | 214.351 | at alpha= | 3.5 | deg
Re: | 5000000 |  |  | Cd Min: | 0.00409 | at alpha= | -2 | deg
Mach: | 0 |  |  | Cl=0 at alpha= | -4.873 | deg
|  |  |  | @ Cl=0.1, Cd= | 0.006901
|  |  |  | @ Cl=0.4, Cd= | 0.004096
|  |  |  | @ Cl=0.6, Cd= | 0.0042288
alpha (deg) | Cl | Cd | Cm | Cl/Cd
-20 | -0.708 | 0.16312 | -0.035 | -4.338
-19.5 | -0.72 | 0.15732 | -0.036 | -4.577
-19 | -0.731 | 0.15063 | -0.037 | -4.856
-18.5 | -0.741 | 0.14334 | -0.038 | -5.171
-18 | -0.749 | 0.13604 | -0.039 | -5.507
-17.5 | -0.756 | 0.12798 | -0.04 | -5.904
-17 | -0.759 | 0.12162 | -0.042 | -6.244
-16.5 | -0.761 | 0.11528 | -0.043 | -6.597
-16 | -0.758 | 0.11034 | -0.043 | -6.872
-15.5 | -0.756 | 0.10188 | -0.046 | -7.417
-15 | -0.749 | 0.09564 | -0.048 | -7.83
-14.5 | -0.737 | 0.09133 | -0.049 | -8.073
-14 | -0.725 | 0.0849 | -0.051 | -8.534
-13.5 | -0.71 | 0.07771 | -0.054 | -9.135
-13 | -0.702 | 0.06382 | -0.062 | -10.993
-12.5 | -0.76 | 0.02005 | -0.083 | -37.927
-12 | -0.739 | 0.01601 | -0.086 | -46.166
-11.5 | -0.704 | 0.0147 | -0.088 | -47.929
-11 | -0.663 | 0.01385 | -0.089 | -47.846
-10.5 | -0.627 | 0.01089 | -0.092 | -57.573
-10 | -0.58 | 0.0104 | -0.094 | -55.794
-9.5 | -0.531 | 0.00993 | -0.096 | -53.487
-9 | -0.48 | 0.00951 | -0.097 | -50.453
-8.5 | -0.427 | 0.00909 | -0.099 | -46.95
-8 | -0.372 | 0.00877 | -0.101 | -42.429
-7.5 | -0.315 | 0.00846 | -0.102 | -37.271
-7 | -0.258 | 0.00817 | -0.104 | -31.548
-6.5 | -0.199 | 0.00793 | -0.106 | -25.055
-6 | -0.138 | 0.00708 | -0.107 | -19.564
-5.5 | -0.078 | 0.00766 | -0.109 | -10.13
-5 | -0.016 | 0.00742 | -0.111 | -2.115
-4.5 | 0.047 | 0.00673 | -0.112 | 6.925
-4 | 0.109 | 0.00693 | -0.113 | 15.759
-3.5 | 0.172 | 0.00681 | -0.114 | 25.234
-3 | 0.235 | 0.00664 | -0.116 | 35.39
-2.5 | 0.299 | 0.00653 | -0.117 | 45.754
-2 | 0.362 | 0.00409 | -0.118 | 88.584
-1.5 | 0.425 | 0.0041 | -0.12 | 103.737
-1 | 0.488 | 0.0041 | -0.121 | 118.907
-0.5 | 0.551 | 0.00416 | -0.122 | 132.432
0 | 0.608 | 0.00424 | -0.124 | 143.434
0.5 | 0.67 | 0.00427 | -0.125 | 156.898
1 | 0.732 | 0.00431 | -0.126 | 169.89
1.5 | 0.793 | 0.00437 | -0.128 | 181.518
2 | 0.855 | 0.00448 | -0.129 | 190.562
2.5 | 0.916 | 0.00461 | -0.13 | 198.731
3 | 0.977 | 0.00471 | -0.131 | 207.349
3.5 | 1.038 | 0.00484 | -0.133 | 214.351
4 | 1.086 | 0.00676 | -0.133 | 160.812
4.5 | 1.143 | 0.0075 | -0.134 | 152.327
5 | 1.198 | 0.00835 | -0.136 | 143.574
5.5 | 1.253 | 0.00936 | -0.137 | 133.874
6 | 1.304 | 0.01404 | -0.137 | 92.851
6.5 | 1.356 | 0.01468 | -0.139 | 92.358
7 | 1.406 | 0.01528 | -0.14 | 92.017
7.5 | 1.454 | 0.01577 | -0.141 | 92.175
8 | 1.499 | 0.01645 | -0.142 | 91.095
8.5 | 1.541 | 0.01708 | -0.143 | 90.231
9 | 1.581 | 0.01779 | -0.144 | 88.884
9.5 | 1.618 | 0.01842 | -0.145 | 87.801
10 | 1.651 | 0.01919 | -0.146 | 86.02
10.5 | 1.681 | 0.01995 | -0.148 | 84.239
11 | 1.707 | 0.02083 | -0.149 | 81.946
11.5 | 1.729 | 0.02174 | -0.15 | 79.523
12 | 1.748 | 0.02263 | -0.151 | 77.229
12.5 | 1.762 | 0.02355 | -0.152 | 74.809
13 | 1.767 | 0.02463 | -0.152 | 71.773
13.5 | 1.768 | 0.02605 | -0.153 | 67.886
14 | 1.765 | 0.0271 | -0.154 | 65.124
14.5 | 1.756 | 0.02823 | -0.155 | 62.211
15 | 1.744 | 0.02939 | -0.156 | 59.33
15.5 | 1.727 | 0.03089 | -0.157 | 55.903
16 | 1.706 | 0.03239 | -0.158 | 52.674
16.5 | 1.682 | 0.03385 | -0.158 | 49.698
17 | 1.655 | 0.03526 | -0.159 | 46.934
17.5 | 1.624 | 0.03734 | -0.16 | 43.477
18 | 1.59 | 0.03931 | -0.16 | 40.444
18.5 | 1.554 | 0.04112 | -0.161 | 37.808

## 74. Re 5M Mach 0.00 (2)
BIGFOIL.COM POLAR EXPORT
NACA66-619 a=0.8
NACA66-619 a=0.8 |  |  |  | Cl Max: | 1.6226 | at alpha= | 19.5 | deg
XFOIL ncrit=9 |  |  |  | L/D Max: | 220.801 | at alpha= | 3.5 | deg
Re: | 5000000 |  |  | Cd Min: | 0.06468 | at alpha= | 19.5 | deg
Mach: | 0 |  |  | Cl=0 at alpha= | -5.0869 | deg
|  |  |  | @ Cl=0.1, Cd= | 0.0067872
|  |  |  | @ Cl=0.4, Cd= | 0.0049906
|  |  |  | @ Cl=0.6, Cd= | 0.0040319
alpha (deg) | Cl | Cd | Cm | Cl/Cd
-20 | -1.0615 | 0.0368 | -0.1515 | -28.8451
-19.5 | -1.0568 | 0.03312 | -0.1513 | -31.9082
-19 | -1.0454 | 0.03015 | -0.1508 | -34.6733
-18.5 | -1.0317 | 0.02762 | -0.1498 | -37.3534
-18 | -1.0155 | 0.02539 | -0.1484 | -39.9961
-17.5 | -0.9992 | 0.02333 | -0.1467 | -42.829
-17 | -0.9859 | 0.02123 | -0.1443 | -46.439
-16.5 | -0.991 | 0.01833 | -0.1398 | -54.0644
-16 | -0.9618 | 0.01721 | -0.1382 | -55.8861
-15.5 | -0.9293 | 0.01628 | -0.1367 | -57.0823
-15 | -0.8945 | 0.01544 | -0.1353 | -57.9339
-14.5 | -0.8577 | 0.01474 | -0.1341 | -58.1886
-14 | -0.825 | 0.01382 | -0.1323 | -59.6961
-13.5 | -0.7888 | 0.01312 | -0.1308 | -60.122
-13 | -0.751 | 0.01248 | -0.1294 | -60.1763
-12.5 | -0.7132 | 0.01187 | -0.1278 | -60.0842
-12 | -0.675 | 0.01135 | -0.1262 | -59.4714
-11.5 | -0.6377 | 0.01083 | -0.1241 | -58.8827
-11 | -0.6021 | 0.01041 | -0.1215 | -57.8386
-10.5 | -0.5614 | 0.01013 | -0.1196 | -55.4195
-10 | -0.5155 | 0.00978 | -0.1188 | -52.7096
-9.5 | -0.4702 | 0.00935 | -0.1178 | -50.2888
-9 | -0.4206 | 0.00899 | -0.1176 | -46.7853
-8.5 | -0.3688 | 0.00871 | -0.1177 | -42.3421
-8 | -0.3163 | 0.00843 | -0.118 | -37.5208
-7.5 | -0.2629 | 0.00819 | -0.1184 | -32.1001
-7 | -0.2087 | 0.00798 | -0.1189 | -26.1529
-6.5 | -0.1561 | 0.00767 | -0.1191 | -20.352
-6 | -0.1018 | 0.00746 | -0.1196 | -13.6461
-5.5 | -0.0466 | 0.0073 | -0.1203 | -6.3836
-5 | 0.0098 | 0.00712 | -0.1212 | 1.3764
-4.5 | 0.0657 | 0.00689 | -0.122 | 9.5356
-4 | 0.1224 | 0.00672 | -0.1229 | 18.2143
-3.5 | 0.1795 | 0.00656 | -0.1239 | 27.3628
-3 | 0.2366 | 0.0064 | -0.1249 | 36.9688
-2.5 | 0.2927 | 0.00615 | -0.1258 | 47.5935
-2 | 0.3457 | 0.00566 | -0.1262 | 61.0777
-1.5 | 0.3979 | 0.00502 | -0.1267 | 79.2629
-1 | 0.4501 | 0.00429 | -0.1272 | 104.9184
-0.5 | 0.5055 | 0.00399 | -0.128 | 126.6917
0 | 0.5644 | 0.00402 | -0.1293 | 140.398
0.5 | 0.6242 | 0.00404 | -0.1307 | 154.505
1 | 0.6834 | 0.00406 | -0.1321 | 168.3251
1.5 | 0.741 | 0.0041 | -0.1331 | 180.7317
2 | 0.797 | 0.0042 | -0.1338 | 189.7619
2.5 | 0.8552 | 0.00422 | -0.135 | 202.654
3 | 0.9124 | 0.00426 | -0.136 | 214.1784
3.5 | 0.9649 | 0.00437 | -0.136 | 220.8009
4 | 0.9953 | 0.0047 | -0.1313 | 211.766
4.5 | 0.963 | 0.00619 | -0.1141 | 155.5735
5 | 0.9505 | 0.00779 | -0.102 | 122.0154
5.5 | 0.9385 | 0.00967 | -0.0906 | 97.0527
6 | 0.9499 | 0.0111 | -0.0838 | 85.5766
6.5 | 0.9534 | 0.01298 | -0.0761 | 73.4515
7 | 0.9609 | 0.01492 | -0.0694 | 64.4035
7.5 | 0.9717 | 0.0169 | -0.0636 | 57.497
8 | 0.9878 | 0.01878 | -0.0588 | 52.5985
8.5 | 1.0086 | 0.02055 | -0.055 | 49.0803
9 | 1.0334 | 0.02223 | -0.0518 | 46.4867
9.5 | 1.0688 | 0.02337 | -0.0502 | 45.7338
10 | 1.1036 | 0.0246 | -0.0486 | 44.8618
10.5 | 1.138 | 0.02585 | -0.047 | 44.0232
11 | 1.1742 | 0.02703 | -0.0458 | 43.4406
11.5 | 1.2064 | 0.02851 | -0.0442 | 42.315
12 | 1.2404 | 0.02987 | -0.0428 | 41.5266
12.5 | 1.2729 | 0.03138 | -0.0414 | 40.5641
13 | 1.3051 | 0.0329 | -0.0401 | 39.6687
13.5 | 1.3351 | 0.03463 | -0.0386 | 38.5533
14 | 1.3643 | 0.03644 | -0.0372 | 37.4396
14.5 | 1.3963 | 0.03807 | -0.0361 | 36.6772
15 | 1.4235 | 0.04012 | -0.0347 | 35.4811
15.5 | 1.4522 | 0.04207 | -0.0336 | 34.5187
16 | 1.4758 | 0.04448 | -0.0321 | 33.179
16.5 | 1.5001 | 0.04685 | -0.0309 | 32.0192
17 | 1.5232 | 0.04944 | -0.0298 | 30.8091
17.5 | 1.5496 | 0.05176 | -0.029 | 29.9382
18 | 1.5695 | 0.05471 | -0.028 | 28.6876
18.5 | 1.5901 | 0.05767 | -0.0272 | 27.5724
19 | 1.6086 | 0.0609 | -0.0264 | 26.4138
19.5 | 1.6226 | 0.06468 | -0.0257 | 25.0866

## 75. Re 5M Mach 0.10 (1)
BIGFOIL.COM POLAR EXPORT
NACA66-619 a=0.8
NACA66-619 a=0.8 |  |  |  | Cl Max: | 1.759 | at alpha= | 13 | deg
JavaFoil+Calcfoil stall+Eppler ext transition |  |  |  | L/D Max: | 214.803 | at alpha= | 3.5 | deg
Re: | 5000000 |  |  | Cd Min: | 0.0041 | at alpha= | -2 | deg
Mach: | 0.1 |  |  | Cl=0 at alpha= | -4.873 | deg
|  |  |  | @ Cl=0.1, Cd= | 0.0069498
|  |  |  | @ Cl=0.4, Cd= | 0.0041057
|  |  |  | @ Cl=0.6, Cd= | 0.0042148
alpha (deg) | Cl | Cd | Cm | Cl/Cd
-17.5 | -0.729 | 0.13026 | -0.04 | -5.599
-17 | -0.736 | 0.12307 | -0.041 | -5.982
-16.5 | -0.74 | 0.11862 | -0.042 | -6.238
-16 | -0.742 | 0.11058 | -0.043 | -6.709
-15.5 | -0.741 | 0.10391 | -0.045 | -7.128
-15 | -0.735 | 0.09958 | -0.046 | -7.381
-14.5 | -0.728 | 0.09253 | -0.048 | -7.865
-14 | -0.716 | 0.08689 | -0.05 | -8.242
-13.5 | -0.702 | 0.08032 | -0.053 | -8.742
-13 | -0.688 | 0.07174 | -0.057 | -9.586
-12.5 | -0.758 | 0.02026 | -0.083 | -37.387
-12 | -0.737 | 0.01649 | -0.086 | -44.677
-11.5 | -0.702 | 0.01535 | -0.088 | -45.757
-11 | -0.663 | 0.01409 | -0.09 | -47.031
-10.5 | -0.621 | 0.01281 | -0.092 | -48.483
-10 | -0.581 | 0.01053 | -0.094 | -55.156
-9.5 | -0.532 | 0.01006 | -0.096 | -52.905
-9 | -0.481 | 0.00958 | -0.098 | -50.242
-8.5 | -0.428 | 0.00916 | -0.1 | -46.738
-8 | -0.373 | 0.00881 | -0.101 | -42.351
-7.5 | -0.317 | 0.00851 | -0.103 | -37.188
-7 | -0.259 | 0.00825 | -0.104 | -31.347
-6.5 | -0.199 | 0.00799 | -0.106 | -24.943
-6 | -0.139 | 0.00777 | -0.108 | -17.885
-5.5 | -0.078 | 0.00719 | -0.109 | -10.814
-5 | -0.016 | 0.00703 | -0.111 | -2.245
-4.5 | 0.047 | 0.00679 | -0.112 | 6.893
-4 | 0.11 | 0.00698 | -0.113 | 15.715
-3.5 | 0.173 | 0.00679 | -0.115 | 25.465
-3 | 0.236 | 0.00662 | -0.116 | 35.651
-2.5 | 0.3 | 0.00652 | -0.118 | 46.097
-2 | 0.364 | 0.0041 | -0.119 | 88.646
-1.5 | 0.427 | 0.00411 | -0.12 | 103.801
-1 | 0.49 | 0.00412 | -0.122 | 118.969
-0.5 | 0.553 | 0.00415 | -0.123 | 133.372
0 | 0.611 | 0.00423 | -0.124 | 144.378
0.5 | 0.673 | 0.00428 | -0.126 | 157.121
1 | 0.735 | 0.00434 | -0.127 | 169.264
1.5 | 0.797 | 0.00439 | -0.128 | 181.708
2 | 0.859 | 0.00452 | -0.13 | 189.992
2.5 | 0.92 | 0.00462 | -0.131 | 199.258
3 | 0.982 | 0.00475 | -0.132 | 206.603
3.5 | 1.043 | 0.00486 | -0.133 | 214.803
4 | 1.092 | 0.00682 | -0.134 | 160.113
4.5 | 1.148 | 0.00757 | -0.135 | 151.579
5 | 1.204 | 0.00839 | -0.136 | 143.599
5.5 | 1.259 | 0.00946 | -0.137 | 133.02
6 | 1.31 | 0.01418 | -0.138 | 92.349
6.5 | 1.362 | 0.01481 | -0.139 | 91.966
7 | 1.412 | 0.01539 | -0.14 | 91.715
7.5 | 1.459 | 0.01595 | -0.142 | 91.521
8 | 1.504 | 0.01661 | -0.143 | 90.55
8.5 | 1.546 | 0.01727 | -0.144 | 89.57
9 | 1.585 | 0.01795 | -0.145 | 88.342
9.5 | 1.622 | 0.01865 | -0.146 | 86.967
10 | 1.654 | 0.01939 | -0.147 | 85.31
10.5 | 1.683 | 0.02017 | -0.148 | 83.437
11 | 1.707 | 0.02109 | -0.149 | 80.952
11.5 | 1.728 | 0.02209 | -0.15 | 78.211
12 | 1.745 | 0.02301 | -0.151 | 75.807
12.5 | 1.757 | 0.02407 | -0.152 | 72.986
13 | 1.759 | 0.025 | -0.153 | 70.366
13.5 | 1.757 | 0.02626 | -0.154 | 66.906
14 | 1.75 | 0.02758 | -0.155 | 63.426
14.5 | 1.737 | 0.02878 | -0.156 | 60.363
15 | 1.721 | 0.03001 | -0.157 | 57.336
15.5 | 1.699 | 0.03144 | -0.158 | 54.052
16 | 1.674 | 0.03311 | -0.158 | 50.555
16.5 | 1.645 | 0.03465 | -0.159 | 47.465
17 | 1.612 | 0.03594 | -0.16 | 44.857
17.5 | 1.575 | 0.03847 | -0.16 | 40.948
18 | 1.536 | 0.04076 | -0.161 | 37.675

## 76. Re 5M Mach 0.10 (2)
BIGFOIL.COM POLAR EXPORT
NACA66-619 a=0.8
NACA66-619 a=0.8 |  |  |  | Cl Max: | 1.6284 | at alpha= | 20 | deg
XFOIL ncrit=9 |  |  |  | L/D Max: | 220.797 | at alpha= | 3.5 | deg
Re: | 5000000 |  |  | Cd Min: | 0.07146 | at alpha= | 20 | deg
Mach: | 0.1 |  |  | Cl=0 at alpha= | -5.0899 | deg
|  |  |  | @ Cl=0.1, Cd= | 0.0068039
|  |  |  | @ Cl=0.4, Cd= | 0.0050611
|  |  |  | @ Cl=0.6, Cd= | 0.0040508
alpha (deg) | Cl | Cd | Cm | Cl/Cd
-20 | -1.0354 | 0.04037 | -0.1544 | -25.6478
-19.5 | -1.0391 | 0.03564 | -0.1547 | -29.1554
-19 | -1.0316 | 0.03215 | -0.1544 | -32.0871
-18.5 | -1.0216 | 0.02919 | -0.1534 | -34.9983
-18 | -1.0061 | 0.02676 | -0.1522 | -37.5972
-17.5 | -0.9896 | 0.02459 | -0.1506 | -40.244
-17 | -0.9754 | 0.02242 | -0.1484 | -43.5058
-16.5 | -0.9853 | 0.01917 | -0.1436 | -51.398
-16 | -0.9611 | 0.01774 | -0.1414 | -54.177
-15.5 | -0.9296 | 0.01671 | -0.1398 | -55.6314
-15 | -0.8957 | 0.01579 | -0.1382 | -56.7258
-14.5 | -0.8586 | 0.01506 | -0.1369 | -57.012
-14 | -0.8244 | 0.01417 | -0.1351 | -58.1793
-13.5 | -0.7886 | 0.01341 | -0.1334 | -58.8069
-13 | -0.7505 | 0.01273 | -0.132 | -58.9552
-12.5 | -0.7125 | 0.01209 | -0.1303 | -58.933
-12 | -0.6737 | 0.01155 | -0.1287 | -58.329
-11.5 | -0.6356 | 0.011 | -0.1267 | -57.7818
-11 | -0.5985 | 0.01051 | -0.1243 | -56.9458
-10.5 | -0.5615 | 0.01022 | -0.1216 | -54.9413
-10 | -0.5152 | 0.00992 | -0.1207 | -51.9355
-9.5 | -0.4709 | 0.00944 | -0.1194 | -49.8835
-9 | -0.4217 | 0.00906 | -0.119 | -46.5453
-8.5 | -0.3699 | 0.00876 | -0.119 | -42.226
-8 | -0.3173 | 0.00848 | -0.1191 | -37.4175
-7.5 | -0.2638 | 0.00823 | -0.1194 | -32.0535
-7 | -0.2093 | 0.00802 | -0.1199 | -26.0973
-6.5 | -0.1565 | 0.00771 | -0.12 | -20.2983
-6 | -0.102 | 0.0075 | -0.1205 | -13.6
-5.5 | -0.0465 | 0.00732 | -0.1211 | -6.3525
-5 | 0.0102 | 0.00714 | -0.122 | 1.4286
-4.5 | 0.0664 | 0.00691 | -0.1228 | 9.6093
-4 | 0.1234 | 0.00673 | -0.1237 | 18.3358
-3.5 | 0.1808 | 0.00658 | -0.1247 | 27.4772
-3 | 0.2381 | 0.00641 | -0.1257 | 37.1451
-2.5 | 0.2947 | 0.00619 | -0.1265 | 47.609
-1.5 | 0.4001 | 0.00506 | -0.1273 | 79.0711
-1 | 0.4524 | 0.00432 | -0.1278 | 104.7222
-0.5 | 0.508 | 0.00401 | -0.1286 | 126.6833
0 | 0.5674 | 0.00404 | -0.1299 | 140.4455
0.5 | 0.6275 | 0.00406 | -0.1314 | 154.5567
1 | 0.687 | 0.00407 | -0.1327 | 168.7961
1.5 | 0.7448 | 0.00412 | -0.1337 | 180.7767
2 | 0.8009 | 0.00422 | -0.1344 | 189.7867
2.5 | 0.8595 | 0.00424 | -0.1356 | 202.7123
3 | 0.9168 | 0.00428 | -0.1365 | 214.2056
3.5 | 0.9693 | 0.00439 | -0.1365 | 220.7973
4 | 1 | 0.00468 | -0.1317 | 213.6752
4.5 | 0.9673 | 0.0062 | -0.1144 | 156.0161
5 | 0.9539 | 0.00784 | -0.102 | 121.6709
6.5 | 0.9541 | 0.01319 | -0.0756 | 72.3351
7 | 0.9608 | 0.01519 | -0.0688 | 63.2521
7.5 | 0.9715 | 0.01721 | -0.063 | 56.4497
8 | 0.9866 | 0.01918 | -0.0581 | 51.439
8.5 | 1.0081 | 0.02094 | -0.0542 | 48.1423
9 | 1.0332 | 0.02263 | -0.0511 | 45.6562
9.5 | 1.0692 | 0.02379 | -0.0495 | 44.9433
10 | 1.1034 | 0.02508 | -0.0478 | 43.9952
10.5 | 1.1391 | 0.02629 | -0.0463 | 43.3283
11 | 1.1735 | 0.02764 | -0.0448 | 42.4566
11.5 | 1.2073 | 0.02904 | -0.0433 | 41.5737
12 | 1.2412 | 0.03046 | -0.0419 | 40.7485
13 | 1.3069 | 0.03353 | -0.0391 | 38.977
13.5 | 1.3348 | 0.03547 | -0.0374 | 37.6318
14 | 1.3666 | 0.03714 | -0.0362 | 36.7959
14.5 | 1.396 | 0.03905 | -0.0348 | 35.749
15 | 1.4253 | 0.04099 | -0.0335 | 34.7719
15.5 | 1.4519 | 0.04318 | -0.0322 | 33.6244
16 | 1.4764 | 0.04559 | -0.0308 | 32.3843
16.5 | 1.4998 | 0.04815 | -0.0294 | 31.1485
17 | 1.5252 | 0.05062 | -0.0284 | 30.1304
17.5 | 1.548 | 0.05337 | -0.0274 | 29.0051
18 | 1.5705 | 0.05616 | -0.0265 | 27.9647
19 | 1.6048 | 0.0631 | -0.0248 | 25.4326
19.5 | 1.6179 | 0.0671 | -0.0241 | 24.1118
20 | 1.6284 | 0.07146 | -0.0236 | 22.7876

## 77. Re 5M Mach 0.25 (1)
BIGFOIL.COM POLAR EXPORT
NACA66-619 a=0.8
NACA66-619 a=0.8 |  |  |  | Cl Max: | 1.708 | at alpha= | 12 | deg
JavaFoil+Calcfoil stall+Eppler ext transition |  |  |  | L/D Max: | 215.101 | at alpha= | 3.5 | deg
Re: | 5000000 |  |  | Cd Min: | 0.00416 | at alpha= | -2 | deg
Mach: | 0.25 |  |  | Cl=0 at alpha= | -4.875 | deg
|  |  |  | @ Cl=0.1, Cd= | 0.007132
|  |  |  | @ Cl=0.4, Cd= | 0.004164
|  |  |  | @ Cl=0.6, Cd= | 0.0042795
alpha (deg) | Cl | Cd | Cm | Cl/Cd
-16 | -0.596 | 0.12172 | -0.041 | -4.898
-15.5 | -0.619 | 0.11355 | -0.042 | -5.448
-15 | -0.635 | 0.10826 | -0.043 | -5.87
-14.5 | -0.647 | 0.09982 | -0.045 | -6.482
-14 | -0.652 | 0.09375 | -0.046 | -6.96
-13.5 | -0.651 | 0.08964 | -0.047 | -7.264
-13 | -0.645 | 0.08371 | -0.049 | -7.704
-12.5 | -0.633 | 0.07765 | -0.051 | -8.156
-12 | -0.617 | 0.07105 | -0.055 | -8.689
-11.5 | -0.598 | 0.06344 | -0.061 | -9.419
-11 | -0.656 | 0.0158 | -0.091 | -41.515
-10.5 | -0.618 | 0.01438 | -0.093 | -42.962
-10 | -0.576 | 0.01311 | -0.095 | -43.964
-9.5 | -0.536 | 0.01064 | -0.098 | -50.368
-9 | -0.486 | 0.01013 | -0.1 | -47.994
-8.5 | -0.434 | 0.00965 | -0.102 | -44.962
-8 | -0.379 | 0.00922 | -0.104 | -41.122
-7.5 | -0.322 | 0.00886 | -0.105 | -36.402
-7 | -0.264 | 0.00851 | -0.107 | -31.001
-6.5 | -0.204 | 0.00824 | -0.109 | -24.705
-6 | -0.142 | 0.00755 | -0.11 | -18.81
-5.5 | -0.08 | 0.00728 | -0.112 | -10.919
-5 | -0.016 | 0.00707 | -0.113 | -2.28
-4.5 | 0.048 | 0.0073 | -0.115 | 6.58
-4 | 0.113 | 0.00709 | -0.116 | 15.88
-3.5 | 0.177 | 0.00699 | -0.118 | 25.395
-3 | 0.242 | 0.00679 | -0.119 | 35.713
-2.5 | 0.309 | 0.00663 | -0.121 | 46.584
-2 | 0.374 | 0.00416 | -0.122 | 89.894
-1.5 | 0.439 | 0.00417 | -0.123 | 105.265
-1 | 0.504 | 0.00418 | -0.125 | 120.384
-0.5 | 0.569 | 0.00421 | -0.126 | 135.088
0 | 0.627 | 0.00434 | -0.128 | 144.431
0.5 | 0.691 | 0.00435 | -0.129 | 158.834
1 | 0.755 | 0.00442 | -0.13 | 170.897
1.5 | 0.818 | 0.00449 | -0.132 | 182.076
2 | 0.881 | 0.00461 | -0.133 | 191.059
2.5 | 0.945 | 0.00474 | -0.134 | 199.337
3 | 1.008 | 0.00486 | -0.136 | 207.178
3.5 | 1.071 | 0.00498 | -0.137 | 215.101
4 | 1.12 | 0.00712 | -0.137 | 157.283
4.5 | 1.178 | 0.00797 | -0.139 | 147.657
5 | 1.234 | 0.00887 | -0.14 | 139.22
5.5 | 1.287 | 0.01427 | -0.14 | 90.153
6 | 1.342 | 0.0149 | -0.142 | 90.034
6.5 | 1.394 | 0.01556 | -0.143 | 89.581
7 | 1.443 | 0.01622 | -0.144 | 88.991
7.5 | 1.49 | 0.0169 | -0.145 | 88.151
8 | 1.533 | 0.01751 | -0.146 | 87.518
8.5 | 1.572 | 0.01833 | -0.148 | 85.758
9 | 1.608 | 0.01907 | -0.149 | 84.281
9.5 | 1.638 | 0.01991 | -0.15 | 82.272
10 | 1.664 | 0.0208 | -0.151 | 79.995
10.5 | 1.684 | 0.02179 | -0.152 | 77.31
11 | 1.698 | 0.02273 | -0.153 | 74.732
11.5 | 1.707 | 0.0238 | -0.154 | 71.722
12 | 1.708 | 0.02496 | -0.155 | 68.443
12.5 | 1.703 | 0.02633 | -0.156 | 64.668
13 | 1.683 | 0.02755 | -0.157 | 61.095
13.5 | 1.655 | 0.02897 | -0.158 | 57.112
14 | 1.618 | 0.03056 | -0.159 | 52.937
14.5 | 1.573 | 0.0321 | -0.16 | 49.005
15 | 1.52 | 0.03421 | -0.161 | 44.423
15.5 | 1.459 | 0.03629 | -0.161 | 40.187
16 | 1.39 | 0.03831 | -0.162 | 36.279
16.5 | 1.313 | 0.04142 | -0.162 | 31.7
17 | 1.23 | 0.04501 | -0.162 | 27.335

## 78. Re 5M Mach 0.25 (2)
BIGFOIL.COM POLAR EXPORT
NACA66-619 a=0.8
NACA66-619 a=0.8 |  |  |  | Cl Max: | 1.5997 | at alpha= | 20 | deg
XFOIL ncrit=9 |  |  |  | L/D Max: | 219.911 | at alpha= | 3.5 | deg
Re: | 5000000 |  |  | Cd Min: | 0.08653 | at alpha= | 20 | deg
Mach: | 0.25 |  |  | Cl=0 at alpha= | -5.1095 | deg
|  |  |  | @ Cl=0.1, Cd= | 0.006929
|  |  |  | @ Cl=0.4, Cd= | 0.0053886
|  |  |  | @ Cl=0.6, Cd= | 0.0041254
alpha (deg) | Cl | Cd | Cm | Cl/Cd
-20 | -0.7313 | 0.08565 | -0.1442 | -8.5382
-19.5 | -0.8304 | 0.06467 | -0.1582 | -12.8406
-19 | -0.8706 | 0.05331 | -0.165 | -16.3309
-18.5 | -0.8917 | 0.04534 | -0.1685 | -19.667
-18 | -0.9135 | 0.03831 | -0.1701 | -23.8449
-17.5 | -0.9176 | 0.03358 | -0.1697 | -27.3258
-17 | -0.9171 | 0.02966 | -0.1682 | -30.9204
-16.5 | -0.9093 | 0.02658 | -0.1661 | -34.2099
-16 | -0.8948 | 0.02411 | -0.1636 | -37.1132
-15.5 | -0.8763 | 0.02199 | -0.161 | -39.8499
-15 | -0.8629 | 0.01973 | -0.1575 | -43.7354
-14.5 | -0.8594 | 0.01713 | -0.1527 | -50.1693
-14 | -0.8233 | 0.01611 | -0.1505 | -51.1049
-13.5 | -0.7843 | 0.01525 | -0.1485 | -51.4295
-13 | -0.7461 | 0.01435 | -0.1463 | -51.993
-12.5 | -0.7086 | 0.01348 | -0.144 | -52.5668
-12 | -0.6672 | 0.01279 | -0.1421 | -52.1658
-11.5 | -0.6263 | 0.01208 | -0.14 | -51.846
-11 | -0.585 | 0.01145 | -0.138 | -51.0917
-10.5 | -0.5437 | 0.01091 | -0.1357 | -49.835
-10 | -0.5039 | 0.01044 | -0.133 | -48.2663
-9.5 | -0.4672 | 0.01006 | -0.1295 | -46.4414
-9 | -0.4238 | 0.00948 | -0.1274 | -44.7046
-8.5 | -0.3735 | 0.0091 | -0.1264 | -41.044
-8 | -0.3211 | 0.00877 | -0.1258 | -36.6135
-7.5 | -0.2673 | 0.00848 | -0.1255 | -31.5212
-7 | -0.2123 | 0.00824 | -0.1255 | -25.7646
-6.5 | -0.1572 | 0.00799 | -0.1255 | -19.6746
-6 | -0.1027 | 0.00768 | -0.1254 | -13.3724
-5.5 | -0.0453 | 0.00745 | -0.1259 | -6.0805
-5 | 0.0127 | 0.00724 | -0.1266 | 1.7541
-4.5 | 0.0706 | 0.00703 | -0.1272 | 10.0427
-4 | 0.1288 | 0.00683 | -0.1279 | 18.858
-3.5 | 0.1879 | 0.00668 | -0.1288 | 28.1287
-3 | 0.2465 | 0.00651 | -0.1297 | 37.8648
-2.5 | 0.305 | 0.00634 | -0.1306 | 48.1073
-2 | 0.3595 | 0.00589 | -0.1308 | 61.0357
-1.5 | 0.412 | 0.00524 | -0.131 | 78.626
-1 | 0.4648 | 0.00448 | -0.1313 | 103.75
-0.5 | 0.5217 | 0.00411 | -0.132 | 126.9343
0 | 0.5834 | 0.00412 | -0.1334 | 141.6019
0.5 | 0.645 | 0.00414 | -0.1348 | 155.7971
1 | 0.7059 | 0.00417 | -0.1361 | 169.2806
1.5 | 0.7643 | 0.00422 | -0.1368 | 181.1137
2 | 0.8212 | 0.00433 | -0.1372 | 189.6536
2.5 | 0.8814 | 0.00434 | -0.1383 | 203.0876
3 | 0.9392 | 0.00438 | -0.1389 | 214.4292
3.5 | 0.9874 | 0.00449 | -0.1374 | 219.9109
4 | 1.0204 | 0.00473 | -0.1327 | 215.7294
4.5 | 0.9961 | 0.00621 | -0.117 | 160.4026
5 | 0.9725 | 0.00817 | -0.1025 | 119.033
5.5 | 0.9531 | 0.01038 | -0.0896 | 91.8208
6 | 0.9548 | 0.01229 | -0.0811 | 77.6892
6.5 | 0.959 | 0.01436 | -0.0734 | 66.7827
7 | 0.9612 | 0.01672 | -0.0658 | 57.488
7.5 | 0.9717 | 0.01892 | -0.0599 | 51.3584
8 | 0.9847 | 0.02116 | -0.0546 | 46.5359
8.5 | 1.0037 | 0.02324 | -0.0503 | 43.1885
9 | 1.033 | 0.02489 | -0.0475 | 41.5026
9.5 | 1.0686 | 0.02628 | -0.0456 | 40.6621
10 | 1.1047 | 0.02766 | -0.0439 | 39.9385
10.5 | 1.1421 | 0.029 | -0.0423 | 39.3828
11 | 1.1762 | 0.03059 | -0.0405 | 38.4505
11.5 | 1.2117 | 0.03211 | -0.0388 | 37.7359
12 | 1.2451 | 0.03385 | -0.0371 | 36.7829
12.5 | 1.2795 | 0.03556 | -0.0355 | 35.9814
13 | 1.3089 | 0.03763 | -0.0335 | 34.7834
13.5 | 1.341 | 0.03957 | -0.0319 | 33.8893
14 | 1.3724 | 0.04163 | -0.0303 | 32.9666
14.5 | 1.4019 | 0.0439 | -0.0287 | 31.9339
15 | 1.4287 | 0.04642 | -0.0269 | 30.7777
15.5 | 1.4521 | 0.0493 | -0.0251 | 29.4544
16 | 1.4772 | 0.05217 | -0.0237 | 28.3151
16.5 | 1.5031 | 0.05501 | -0.0224 | 27.3241
17 | 1.5239 | 0.05841 | -0.021 | 26.0897
17.5 | 1.543 | 0.0621 | -0.0199 | 24.847
18 | 1.5589 | 0.06623 | -0.0188 | 23.5377
18.5 | 1.5681 | 0.07115 | -0.0179 | 22.0394
19 | 1.5797 | 0.07604 | -0.0175 | 20.7746
19.5 | 1.5914 | 0.08105 | -0.0174 | 19.6348
20 | 1.5997 | 0.08653 | -0.0176 | 18.4872

## 79. Re 5M Mach 0.50 (1)
BIGFOIL.COM POLAR EXPORT
NACA66-619 a=0.8
NACA66-619 a=0.8 |  |  |  | Cl Max: | 1.588 | at alpha= | 8 | deg
JavaFoil+Calcfoil stall+Eppler ext transition |  |  |  | L/D Max: | 205.27 | at alpha= | 3 | deg
Re: | 5000000 |  |  | Cd Min: | 0.00445 | at alpha= | -1.5 | deg
Mach: | 0.5 |  |  | Cl=0 at alpha= | -4.8732 | deg
|  |  |  | @ Cl=0.1, Cd= | 0.0078413
|  |  |  | @ Cl=0.4, Cd= | 0.006694
|  |  |  | @ Cl=0.6, Cd= | 0.0045001
alpha (deg) | Cl | Cd | Cm | Cl/Cd
-20 | -0.865 | 0.15949 | -0.045 | -5.426
-19.5 | -0.837 | 0.15302 | -0.046 | -5.471
-19 | -0.811 | 0.15325 | -0.048 | -5.29
-18.5 | -0.78 | 0.14873 | -0.047 | -5.246
-18 | -0.751 | 0.14379 | -0.046 | -5.221
-17.5 | -0.722 | 0.13447 | -0.047 | -5.371
-17 | -0.694 | 0.13039 | -0.048 | -5.324
-16.5 | -0.667 | 0.12852 | -0.049 | -5.187
-16 | -0.637 | 0.12214 | -0.049 | -5.218
-15.5 | -0.608 | 0.11618 | -0.048 | -5.232
-15 | -0.58 | 0.11317 | -0.048 | -5.122
-14.5 | -0.551 | 0.10936 | -0.049 | -5.041
-14 | -0.523 | 0.10529 | -0.05 | -4.966
-13.5 | -0.494 | 0.10186 | -0.051 | -4.855
-13 | -0.466 | 0.09795 | -0.051 | -4.753
-12.5 | -0.437 | 0.0887 | -0.05 | -4.924
-12 | -0.408 | 0.08174 | -0.052 | -4.997
-11.5 | -0.38 | 0.0746 | -0.053 | -5.094
-11 | -0.352 | 0.06864 | -0.055 | -5.123
-10.5 | -0.323 | 0.07033 | -0.055 | -4.593
-10 | -0.294 | 0.08627 | -0.052 | -3.405
-9.5 | -0.265 | 0.0733 | -0.051 | -3.614
-9 | -0.358 | 0.06054 | -0.055 | -5.914
-8.5 | -0.352 | 0.05367 | -0.059 | -6.56
-8 | -0.385 | 0.01158 | -0.113 | -33.207
-7.5 | -0.337 | 0.01073 | -0.115 | -31.38
-7 | -0.281 | 0.01007 | -0.117 | -27.865
-6.5 | -0.219 | 0.00949 | -0.119 | -23.108
-6 | -0.154 | 0.00902 | -0.121 | -17.109
-5.5 | -0.087 | 0.00866 | -0.122 | -10.023
-5 | -0.018 | 0.00834 | -0.124 | -2.118
-4.5 | 0.053 | 0.00802 | -0.126 | 6.562
-4 | 0.124 | 0.00775 | -0.128 | 15.993
-3.5 | 0.196 | 0.00751 | -0.13 | 26.078
-3 | 0.268 | 0.00732 | -0.131 | 36.658
-2.5 | 0.343 | 0.0071 | -0.133 | 48.286
-2 | 0.416 | 0.00658 | -0.135 | 63.213
-1.5 | 0.49 | 0.00445 | -0.137 | 110.313
-1 | 0.563 | 0.00449 | -0.139 | 125.375
-0.5 | 0.636 | 0.00451 | -0.14 | 140.83
0 | 0.698 | 0.00474 | -0.142 | 147.282
0.5 | 0.769 | 0.0048 | -0.143 | 160.274
1 | 0.84 | 0.00485 | -0.145 | 173.333
1.5 | 0.91 | 0.00498 | -0.146 | 182.724
2 | 0.981 | 0.00512 | -0.148 | 191.554
2.5 | 1.051 | 0.0053 | -0.149 | 198.293
3 | 1.121 | 0.00546 | -0.151 | 205.27
3.5 | 1.187 | 0.00747 | -0.152 | 158.844
4 | 1.241 | 0.00867 | -0.153 | 143.259
4.5 | 1.304 | 0.00986 | -0.154 | 132.176
5 | 1.363 | 0.01139 | -0.155 | 119.663
5.5 | 1.418 | 0.01765 | -0.156 | 80.334
6 | 1.472 | 0.0187 | -0.158 | 78.713
6.5 | 1.52 | 0.01963 | -0.159 | 77.442
7 | 1.557 | 0.02064 | -0.16 | 75.45
7.5 | 1.582 | 0.02186 | -0.162 | 72.377
8 | 1.588 | 0.02318 | -0.163 | 68.497
8.5 | 1.561 | 0.02451 | -0.164 | 63.663
9 | 1.461 | 0.02658 | -0.165 | 54.99
9.5 | 0.972 | 0.02909 | -0.166 | 33.43
10 | 1.005 | 0.02956 | -0.168 | 34.003
10.5 | 1.037 | 0.03163 | -0.169 | 32.771
11 | 1.067 | 0.03366 | -0.17 | 31.713
11.5 | 0.919 | 0.08634 | -0.082 | 10.644
12 | 1.131 | 0.03629 | -0.172 | 31.153
12.5 | 0.983 | 0.08852 | -0.104 | 11.108
13 | 1.006 | 0.09776 | -0.099 | 10.294

## 80. Re 5M Mach 0.50 (2)
BIGFOIL.COM POLAR EXPORT
NACA66-619 a=0.8
NACA66-619 a=0.8 |  |  |  | Cl Max: | 1.3393 | at alpha= | 14 | deg
XFOIL ncrit=9 |  |  |  | L/D Max: | 180.461 | at alpha= | 3 | deg
Re: | 5000000 |  |  | Cd Min: | 0.17935 | at alpha= | 19 | deg
Mach: | 0.5 |  |  | Cl=0 at alpha= | -5.2517 | deg
|  |  |  | @ Cl=0.1, Cd= | 0.0076555
|  |  |  | @ Cl=0.4, Cd= | 0.0067851
|  |  |  | @ Cl=0.6, Cd= | 0.0045093
alpha (deg) | Cl | Cd | Cm | Cl/Cd
-14.5 | -0.0758 | 0.10427 | -0.1677 | -0.72696
-14 | -0.0929 | 0.09322 | -0.1737 | -0.99657
-13.5 | -0.0917 | 0.08512 | -0.1785 | -1.0773
-13 | -0.0955 | 0.07659 | -0.1834 | -1.2469
-12.5 | -0.1663 | 0.05825 | -0.194 | -2.8549
-12 | -0.1988 | 0.04656 | -0.202 | -4.2698
-11.5 | -0.2375 | 0.03768 | -0.2053 | -6.3031
-11 | -0.272 | 0.0311 | -0.204 | -8.746
-10.5 | -0.3076 | 0.02535 | -0.1995 | -12.1341
-10 | -0.3316 | 0.02054 | -0.1931 | -16.1441
-9.5 | -0.3349 | 0.0169 | -0.1865 | -19.8166
-9 | -0.3153 | 0.01446 | -0.1806 | -21.805
-8.5 | -0.282 | 0.0129 | -0.1756 | -21.8605
-8 | -0.2434 | 0.01174 | -0.171 | -20.7325
-7.5 | -0.2044 | 0.01066 | -0.1666 | -19.1745
-7 | -0.1673 | 0.00975 | -0.1616 | -17.159
-6.5 | -0.1343 | 0.00921 | -0.1553 | -14.582
-6 | -0.0833 | 0.00873 | -0.1522 | -9.5418
-5.5 | -0.0289 | 0.00829 | -0.1499 | -3.4861
-5 | 0.0293 | 0.00795 | -0.1484 | 3.6855
-4.5 | 0.0903 | 0.00769 | -0.1475 | 11.7425
-4 | 0.1521 | 0.00747 | -0.147 | 20.3614
-3.5 | 0.2132 | 0.00725 | -0.1464 | 29.4069
-3 | 0.2755 | 0.00711 | -0.1461 | 38.7482
-2.5 | 0.3382 | 0.00695 | -0.1461 | 48.6619
-2 | 0.4019 | 0.00678 | -0.1463 | 59.2773
-1.5 | 0.457 | 0.00617 | -0.1453 | 74.0681
-1 | 0.5095 | 0.00529 | -0.1441 | 96.3138
-0.5 | 0.5647 | 0.00448 | -0.1434 | 126.0491
0 | 0.6249 | 0.00453 | -0.1427 | 137.947
0.5 | 0.6839 | 0.00459 | -0.1418 | 148.9978
1 | 0.7403 | 0.00476 | -0.1404 | 155.5252
1.5 | 0.797 | 0.00495 | -0.1392 | 161.0101
2 | 0.8583 | 0.00507 | -0.1388 | 169.2899
2.5 | 0.9188 | 0.00523 | -0.1381 | 175.6788
3 | 0.9781 | 0.00542 | -0.1372 | 180.4613
3.5 | 1.0307 | 0.00573 | -0.1349 | 179.8778
4 | 1.0786 | 0.00616 | -0.1317 | 175.0974
4.5 | 1.1173 | 0.00684 | -0.1267 | 163.348
5 | 1.0551 | 0.01 | -0.1047 | 105.51
5.5 | 1.0175 | 0.01334 | -0.0885 | 76.2744
6 | 0.9987 | 0.0166 | -0.0763 | 60.1627
7 | 0.9802 | 0.02322 | -0.057 | 42.2136
7.5 | 0.9885 | 0.02615 | -0.0504 | 37.8011
8 | 0.991 | 0.02956 | -0.0436 | 33.525
8.5 | 0.9984 | 0.03299 | -0.0377 | 30.2637
9 | 1.0366 | 0.03498 | -0.0351 | 29.6341
9.5 | 1.0761 | 0.03705 | -0.0326 | 29.0445
10 | 1.1167 | 0.03909 | -0.0302 | 28.5674
10.5 | 1.1545 | 0.04145 | -0.0277 | 27.8528
11 | 1.1924 | 0.0439 | -0.0251 | 27.1617
11.5 | 1.2278 | 0.04664 | -0.0225 | 26.325
12 | 1.2624 | 0.04954 | -0.0198 | 25.4824
12.5 | 1.2906 | 0.05309 | -0.0169 | 24.3097
13 | 1.314 | 0.05719 | -0.0141 | 22.976
13.5 | 1.3304 | 0.0621 | -0.0114 | 21.4235
14 | 1.3393 | 0.06797 | -0.0091 | 19.7043
14.5 | 1.3377 | 0.07509 | -0.0073 | 17.8146
15 | 1.3296 | 0.08327 | -0.0066 | 15.9673
15.5 | 1.317 | 0.09233 | -0.007 | 14.2641
16 | 1.2995 | 0.1024 | -0.0087 | 12.6904
16.5 | 1.2714 | 0.11416 | -0.0124 | 11.137
17 | 1.2427 | 0.12666 | -0.0178 | 9.8113
17.5 | 1.2154 | 0.1396 | -0.0247 | 8.7063
18 | 1.191 | 0.15273 | -0.0325 | 7.7981
19 | 1.1493 | 0.17935 | -0.0501 | 6.4081

## 81. Re 6M Mach 0.00 (1)
BIGFOIL.COM POLAR EXPORT
NACA66-619 a=0.8
NACA66-619 a=0.8 |  |  |  | Cl Max: | 1.769 | at alpha= | 13 | deg
JavaFoil+Calcfoil stall+Eppler ext transition |  |  |  | L/D Max: | 203.492 | at alpha= | 2.5 | deg
Re: | 6000000 |  |  | Cd Min: | 0.00397 | at alpha= | -1.5 | deg
Mach: | 0 |  |  | Cl=0 at alpha= | -4.873 | deg
|  |  |  | @ Cl=0.1, Cd= | 0.0064373
|  |  |  | @ Cl=0.4, Cd= | 0.0041287
|  |  |  | @ Cl=0.6, Cd= | 0.0040574
alpha (deg) | Cl | Cd | Cm | Cl/Cd
-17.5 | -0.756 | 0.12641 | -0.041 | -5.981
-17 | -0.76 | 0.12009 | -0.042 | -6.327
-16.5 | -0.761 | 0.11386 | -0.043 | -6.686
-16 | -0.759 | 0.10895 | -0.044 | -6.967
-15.5 | -0.757 | 0.10036 | -0.047 | -7.54
-15 | -0.75 | 0.09392 | -0.049 | -7.989
-14.5 | -0.739 | 0.08964 | -0.05 | -8.241
-14 | -0.726 | 0.08292 | -0.052 | -8.762
-13.5 | -0.714 | 0.07387 | -0.057 | -9.67
-13 | -0.745 | 0.03775 | -0.074 | -19.736
-12.5 | -0.765 | 0.01837 | -0.084 | -41.628
-12 | -0.74 | 0.0154 | -0.086 | -48.066
-11.5 | -0.705 | 0.01413 | -0.088 | -49.93
-11 | -0.664 | 0.01321 | -0.09 | -50.318
-10.5 | -0.629 | 0.01041 | -0.093 | -60.391
-10 | -0.581 | 0.00999 | -0.094 | -58.181
-9.5 | -0.532 | 0.00952 | -0.096 | -55.916
-9 | -0.481 | 0.00912 | -0.098 | -52.729
-8.5 | -0.428 | 0.00878 | -0.099 | -48.723
-8 | -0.373 | 0.00845 | -0.101 | -44.095
-7.5 | -0.316 | 0.00816 | -0.103 | -38.736
-7 | -0.258 | 0.00791 | -0.104 | -32.62
-6.5 | -0.199 | 0.00703 | -0.106 | -28.298
-6 | -0.139 | 0.0075 | -0.108 | -18.539
-5.5 | -0.078 | 0.0074 | -0.109 | -10.486
-5 | -0.016 | 0.00719 | -0.111 | -2.184
-4.5 | 0.047 | 0.00701 | -0.112 | 6.642
-4 | 0.109 | 0.00634 | -0.113 | 17.219
-3.5 | 0.172 | 0.00655 | -0.114 | 26.259
-3 | 0.235 | 0.00644 | -0.116 | 36.489
-2.5 | 0.299 | 0.0063 | -0.117 | 47.473
-2 | 0.362 | 0.00437 | -0.118 | 82.811
-1.5 | 0.425 | 0.00397 | -0.12 | 107.135
-1 | 0.488 | 0.00397 | -0.121 | 122.883
-0.5 | 0.551 | 0.00398 | -0.122 | 138.226
0 | 0.608 | 0.00407 | -0.124 | 149.481
0.5 | 0.67 | 0.0041 | -0.125 | 163.66
1 | 0.732 | 0.00419 | -0.126 | 174.812
1.5 | 0.794 | 0.00429 | -0.128 | 184.967
2 | 0.855 | 0.00439 | -0.129 | 194.749
2.5 | 0.916 | 0.0045 | -0.13 | 203.492
3 | 0.975 | 0.00558 | -0.131 | 174.697
3.5 | 1.034 | 0.00656 | -0.132 | 157.558
4 | 1.086 | 0.00726 | -0.133 | 149.486
4.5 | 1.142 | 0.00799 | -0.134 | 143.024
5 | 1.198 | 0.00888 | -0.135 | 134.952
5.5 | 1.253 | 0.00957 | -0.137 | 130.93
6 | 1.305 | 0.01361 | -0.138 | 95.892
6.5 | 1.357 | 0.01422 | -0.139 | 95.393
7 | 1.407 | 0.0148 | -0.14 | 95.035
7.5 | 1.455 | 0.01528 | -0.141 | 95.212
8 | 1.5 | 0.01594 | -0.142 | 94.1
8.5 | 1.542 | 0.01658 | -0.143 | 93.04
9 | 1.582 | 0.01722 | -0.144 | 91.857
9.5 | 1.619 | 0.01788 | -0.145 | 90.55
10 | 1.652 | 0.01858 | -0.147 | 88.938
10.5 | 1.682 | 0.01931 | -0.148 | 87.115
11 | 1.708 | 0.02017 | -0.149 | 84.674
11.5 | 1.73 | 0.02112 | -0.15 | 81.948
12 | 1.749 | 0.02199 | -0.151 | 79.531
12.5 | 1.763 | 0.02288 | -0.152 | 77.042
13 | 1.769 | 0.02384 | -0.153 | 74.189
13.5 | 1.769 | 0.0252 | -0.154 | 70.215
14 | 1.766 | 0.0262 | -0.154 | 67.377
14.5 | 1.757 | 0.02729 | -0.155 | 64.405
15 | 1.745 | 0.02849 | -0.156 | 61.259
15.5 | 1.728 | 0.02991 | -0.157 | 57.785
16 | 1.707 | 0.03126 | -0.158 | 54.615
16.5 | 1.683 | 0.03272 | -0.159 | 51.449
17 | 1.656 | 0.0342 | -0.159 | 48.423
17.5 | 1.626 | 0.03602 | -0.16 | 45.136
18 | 1.592 | 0.03806 | -0.161 | 41.82

## 82. Re 6M Mach 0.00 (2)
BIGFOIL.COM POLAR EXPORT
NACA66-619 a=0.8
NACA66-619 a=0.8 |  |  |  | Cl Max: | 1.6389 | at alpha= | 19.5 | deg
XFOIL ncrit=9 |  |  |  | L/D Max: | 229.218 | at alpha= | 3.5 | deg
Re: | 6000000 |  |  | Cd Min: | 0.0629 | at alpha= | 19.5 | deg
Mach: | 0 |  |  | Cl=0 at alpha= | -5.0847 | deg
|  |  |  | @ Cl=0.1, Cd= | 0.0065075
|  |  |  | @ Cl=0.4, Cd= | 0.0050689
|  |  |  | @ Cl=0.6, Cd= | 0.0037852
alpha (deg) | Cl | Cd | Cm | Cl/Cd
-20 | -1.0772 | 0.03539 | -0.1515 | -30.438
-19.5 | -1.0749 | 0.03161 | -0.151 | -34.0051
-19 | -1.0635 | 0.02882 | -0.1502 | -36.9015
-18.5 | -1.0495 | 0.02638 | -0.1489 | -39.7839
-18 | -1.0316 | 0.02434 | -0.1475 | -42.3829
-17.5 | -1.0114 | 0.02257 | -0.1459 | -44.8117
-16 | -0.9741 | 0.01656 | -0.1369 | -58.8225
-15.5 | -0.944 | 0.01552 | -0.1352 | -60.8247
-15 | -0.9109 | 0.01466 | -0.1335 | -62.1351
-14.5 | -0.874 | 0.01393 | -0.1323 | -62.7423
-14 | -0.8372 | 0.01327 | -0.1309 | -63.0897
-13.5 | -0.8008 | 0.01255 | -0.1293 | -63.8088
-13 | -0.7648 | 0.01187 | -0.1276 | -64.4313
-12 | -0.6908 | 0.01074 | -0.1238 | -64.3203
-11.5 | -0.6551 | 0.01026 | -0.1213 | -63.8499
-11 | -0.6192 | 0.00995 | -0.1186 | -62.2312
-10.5 | -0.573 | 0.00964 | -0.1178 | -59.4398
-10 | -0.5244 | 0.00935 | -0.1174 | -56.0856
-9.5 | -0.4743 | 0.00904 | -0.1172 | -52.4668
-9 | -0.4254 | 0.00863 | -0.1169 | -49.2932
-8.5 | -0.3738 | 0.00833 | -0.1169 | -44.8739
-8 | -0.3209 | 0.00807 | -0.1172 | -39.7646
-7.5 | -0.2673 | 0.00785 | -0.1177 | -34.051
-7 | -0.2129 | 0.00765 | -0.1182 | -27.8301
-6.5 | -0.1581 | 0.00745 | -0.1188 | -21.2215
-6 | -0.1033 | 0.00718 | -0.1194 | -14.3872
-5.5 | -0.0471 | 0.00697 | -0.1203 | -6.7575
-5 | 0.0096 | 0.0068 | -0.1212 | 1.4118
-4.5 | 0.0663 | 0.00662 | -0.1222 | 10.0151
-4 | 0.1232 | 0.00643 | -0.1231 | 19.1602
-3.5 | 0.1805 | 0.0063 | -0.1242 | 28.6508
-3 | 0.2376 | 0.00615 | -0.1252 | 38.6341
-2.5 | 0.2944 | 0.00599 | -0.1261 | 49.1486
-2 | 0.3482 | 0.00558 | -0.1267 | 62.4014
-1.5 | 0.4009 | 0.00506 | -0.1271 | 79.2292
-1 | 0.4539 | 0.00446 | -0.1277 | 101.7713
-0.5 | 0.5089 | 0.00379 | -0.1287 | 134.2744
0 | 0.5689 | 0.00378 | -0.1302 | 150.5026
0.5 | 0.6281 | 0.00379 | -0.1316 | 165.7256
1 | 0.686 | 0.00387 | -0.1326 | 177.261
1.5 | 0.7434 | 0.00394 | -0.1336 | 188.6802
2 | 0.8028 | 0.00394 | -0.1351 | 203.7563
2.5 | 0.8609 | 0.00397 | -0.1362 | 216.8514
3 | 0.9152 | 0.00408 | -0.1366 | 224.3137
3.5 | 0.9673 | 0.00422 | -0.1366 | 229.218
4 | 0.9513 | 0.00523 | -0.1222 | 181.8929
4.5 | 0.9343 | 0.00671 | -0.1086 | 139.2399
5 | 0.9285 | 0.00825 | -0.0979 | 112.5455
5.5 | 0.9209 | 0.01011 | -0.0875 | 91.088
6 | 0.936 | 0.01147 | -0.0815 | 81.6042
6.5 | 0.9408 | 0.01334 | -0.074 | 70.5247
7 | 0.9568 | 0.01496 | -0.0687 | 63.9572
7.5 | 0.9687 | 0.01689 | -0.0631 | 57.3535
8 | 0.9899 | 0.01853 | -0.059 | 53.4215
8.5 | 1.0113 | 0.02027 | -0.0552 | 49.8915
9 | 1.0438 | 0.02152 | -0.053 | 48.5037
9.5 | 1.0788 | 0.02269 | -0.0514 | 47.5452
10 | 1.1151 | 0.02382 | -0.0499 | 46.8136
10.5 | 1.1496 | 0.02507 | -0.0484 | 45.8556
11 | 1.1849 | 0.02627 | -0.047 | 45.1047
11.5 | 1.2184 | 0.02763 | -0.0455 | 44.097
12 | 1.2526 | 0.02897 | -0.0441 | 43.2378
12.5 | 1.2869 | 0.03031 | -0.0428 | 42.4579
13 | 1.3163 | 0.03203 | -0.0412 | 41.0958
13.5 | 1.3487 | 0.03356 | -0.0399 | 40.1877
14 | 1.3791 | 0.03527 | -0.0385 | 39.1012
14.5 | 1.4102 | 0.03694 | -0.0373 | 38.1754
15 | 1.4384 | 0.03886 | -0.036 | 37.0149
15.5 | 1.4646 | 0.04097 | -0.0346 | 35.7481
16 | 1.4908 | 0.04314 | -0.0333 | 34.5573
16.5 | 1.517 | 0.04535 | -0.0321 | 33.4509
17 | 1.5433 | 0.04757 | -0.0311 | 32.4427
17.5 | 1.5663 | 0.05016 | -0.0301 | 31.2261
18 | 1.5878 | 0.05293 | -0.029 | 29.9981
18.5 | 1.6088 | 0.05577 | -0.0281 | 28.8471
19 | 1.6234 | 0.05934 | -0.0271 | 27.3576
19.5 | 1.6389 | 0.0629 | -0.0263 | 26.0556

## 83. Re 6M Mach 0.10 (1)
BIGFOIL.COM POLAR EXPORT
NACA66-619 a=0.8
NACA66-619 a=0.8 |  |  |  | Cl Max: | 1.76 | at alpha= | 13 | deg
JavaFoil+Calcfoil stall+Eppler ext transition |  |  |  | L/D Max: | 204.477 | at alpha= | 2.5 | deg
Re: | 6000000 |  |  | Cd Min: | 0.00399 | at alpha= | -1.5 | deg
Mach: | 0.1 |  |  | Cl=0 at alpha= | -4.873 | deg
|  |  |  | @ Cl=0.1, Cd= | 0.0064424
|  |  |  | @ Cl=0.4, Cd= | 0.0041657
|  |  |  | @ Cl=0.6, Cd= | 0.0040505
alpha (deg) | Cl | Cd | Cm | Cl/Cd
-17.5 | -0.73 | 0.12882 | -0.04 | -5.666
-17 | -0.737 | 0.12221 | -0.042 | -6.029
-16.5 | -0.74 | 0.11733 | -0.042 | -6.311
-16 | -0.742 | 0.10917 | -0.044 | -6.8
-15.5 | -0.742 | 0.10238 | -0.046 | -7.244
-15 | -0.736 | 0.09807 | -0.047 | -7.504
-14.5 | -0.729 | 0.09092 | -0.049 | -8.018
-14 | -0.718 | 0.08523 | -0.051 | -8.419
-13.5 | -0.704 | 0.07804 | -0.054 | -9.027
-13 | -0.696 | 0.06548 | -0.061 | -10.625
-12.5 | -0.762 | 0.01855 | -0.084 | -41.092
-12 | -0.738 | 0.01578 | -0.087 | -46.784
-11.5 | -0.703 | 0.01482 | -0.088 | -47.444
-11 | -0.663 | 0.0136 | -0.09 | -48.781
-10.5 | -0.623 | 0.01218 | -0.092 | -51.172
-10 | -0.582 | 0.01008 | -0.095 | -57.755
-9.5 | -0.533 | 0.00962 | -0.096 | -55.423
-9 | -0.482 | 0.0092 | -0.098 | -52.385
-8.5 | -0.429 | 0.00883 | -0.1 | -48.546
-8 | -0.374 | 0.00851 | -0.101 | -43.904
-7.5 | -0.317 | 0.0082 | -0.103 | -38.662
-7 | -0.259 | 0.00794 | -0.105 | -32.598
-6.5 | -0.2 | 0.0077 | -0.106 | -25.921
-6 | -0.139 | 0.00712 | -0.108 | -19.552
-5.5 | -0.078 | 0.00738 | -0.11 | -10.568
-5 | -0.016 | 0.00721 | -0.111 | -2.189
-4.5 | 0.047 | 0.00672 | -0.112 | 6.963
-4 | 0.11 | 0.00639 | -0.114 | 17.178
-3.5 | 0.173 | 0.0066 | -0.115 | 26.171
-3 | 0.236 | 0.00641 | -0.116 | 36.824
-2.5 | 0.3 | 0.00627 | -0.118 | 47.934
-2 | 0.364 | 0.0044 | -0.119 | 82.728
-1.5 | 0.427 | 0.00399 | -0.12 | 107.006
-1 | 0.49 | 0.004 | -0.122 | 122.676
-0.5 | 0.553 | 0.00401 | -0.123 | 137.968
0 | 0.611 | 0.00406 | -0.124 | 150.488
0.5 | 0.674 | 0.00411 | -0.126 | 163.916
1 | 0.736 | 0.00421 | -0.127 | 174.737
1.5 | 0.797 | 0.00431 | -0.128 | 185.114
2 | 0.859 | 0.00442 | -0.13 | 194.162
2.5 | 0.921 | 0.0045 | -0.131 | 204.477
3 | 0.98 | 0.00563 | -0.132 | 173.837
3.5 | 1.039 | 0.00658 | -0.133 | 157.786
4 | 1.091 | 0.00733 | -0.134 | 148.82
4.5 | 1.148 | 0.00807 | -0.135 | 142.169
5 | 1.204 | 0.00892 | -0.136 | 134.957
5.5 | 1.259 | 0.00966 | -0.137 | 130.261
6 | 1.311 | 0.01374 | -0.138 | 95.379
6.5 | 1.363 | 0.01435 | -0.139 | 94.981
7 | 1.413 | 0.01491 | -0.141 | 94.719
7.5 | 1.46 | 0.01545 | -0.142 | 94.541
8 | 1.505 | 0.01612 | -0.143 | 93.359
8.5 | 1.547 | 0.01674 | -0.144 | 92.419
9 | 1.586 | 0.01738 | -0.145 | 91.292
9.5 | 1.623 | 0.01805 | -0.146 | 89.893
10 | 1.655 | 0.01876 | -0.147 | 88.201
10.5 | 1.684 | 0.01957 | -0.148 | 86.059
11 | 1.708 | 0.0204 | -0.149 | 83.736
11.5 | 1.729 | 0.02137 | -0.15 | 80.898
12 | 1.746 | 0.02227 | -0.151 | 78.388
12.5 | 1.758 | 0.02328 | -0.152 | 75.492
13 | 1.76 | 0.02418 | -0.153 | 72.796
13.5 | 1.758 | 0.02539 | -0.154 | 69.244
14 | 1.751 | 0.02666 | -0.155 | 65.677
14.5 | 1.739 | 0.02792 | -0.156 | 62.26
15 | 1.722 | 0.02895 | -0.157 | 59.481
15.5 | 1.7 | 0.0303 | -0.158 | 56.115
16 | 1.675 | 0.03194 | -0.158 | 52.435
16.5 | 1.646 | 0.03348 | -0.159 | 49.155
17 | 1.614 | 0.03466 | -0.16 | 46.556
17.5 | 1.577 | 0.03714 | -0.161 | 42.454
18 | 1.538 | 0.03917 | -0.161 | 39.256

## 84. Re 6M Mach 0.10 (2)
BIGFOIL.COM POLAR EXPORT
NACA66-619 a=0.8
NACA66-619 a=0.8 |  |  |  | Cl Max: | 1.6545 | at alpha= | 20 | deg
XFOIL ncrit=9 |  |  |  | L/D Max: | 229.764 | at alpha= | 3.5 | deg
Re: | 6000000 |  |  | Cd Min: | 0.06855 | at alpha= | 20 | deg
Mach: | 0.1 |  |  | Cl=0 at alpha= | -5.0877 | deg
|  |  |  | @ Cl=0.1, Cd= | 0.0065303
|  |  |  | @ Cl=0.4, Cd= | 0.0051221
|  |  |  | @ Cl=0.6, Cd= | 0.0037947
alpha (deg) | Cl | Cd | Cm | Cl/Cd
-20 | -1.0492 | 0.039 | -0.1547 | -26.9026
-19.5 | -1.0562 | 0.03413 | -0.1547 | -30.9464
-19 | -1.0484 | 0.03084 | -0.154 | -33.9948
-18.5 | -1.0368 | 0.02806 | -0.1529 | -36.9494
-18 | -1.0231 | 0.0256 | -0.1514 | -39.9648
-17.5 | -1.0047 | 0.02363 | -0.1497 | -42.518
-16.5 | -0.9673 | 0.01999 | -0.1454 | -48.3892
-16 | -0.9578 | 0.01784 | -0.1419 | -53.6883
-15.5 | -0.9413 | 0.0161 | -0.1386 | -58.4658
-15 | -0.9108 | 0.01505 | -0.1366 | -60.5183
-14.5 | -0.875 | 0.01425 | -0.1351 | -61.4035
-13.5 | -0.7999 | 0.01286 | -0.1322 | -62.2006
-13 | -0.7641 | 0.01212 | -0.1303 | -63.0446
-12.5 | -0.7274 | 0.01148 | -0.1284 | -63.3624
-12 | -0.6892 | 0.01091 | -0.1265 | -63.1714
-11.5 | -0.6524 | 0.0104 | -0.1241 | -62.7308
-11 | -0.618 | 0.01004 | -0.121 | -61.5538
-10.5 | -0.5742 | 0.00973 | -0.1195 | -59.0134
-10 | -0.5258 | 0.00942 | -0.119 | -55.8174
-9.5 | -0.4757 | 0.0091 | -0.1187 | -52.2747
-9 | -0.4265 | 0.0087 | -0.1182 | -49.023
-8.5 | -0.3751 | 0.00838 | -0.1181 | -44.7613
-8 | -0.3221 | 0.00812 | -0.1183 | -39.6675
-7.5 | -0.2683 | 0.00789 | -0.1187 | -34.0051
-7 | -0.2137 | 0.00769 | -0.1192 | -27.7893
-6.5 | -0.1582 | 0.00749 | -0.1198 | -21.1215
-6 | -0.1034 | 0.0072 | -0.1203 | -14.3611
-5.5 | -0.047 | 0.00699 | -0.1211 | -6.7239
-5 | 0.01 | 0.00681 | -0.122 | 1.4684
-4.5 | 0.0671 | 0.00664 | -0.123 | 10.1054
-4 | 0.1241 | 0.00645 | -0.1239 | 19.2403
-3.5 | 0.1818 | 0.00632 | -0.1249 | 28.7658
-3 | 0.2391 | 0.00617 | -0.1259 | 38.752
-2.5 | 0.2962 | 0.00601 | -0.1269 | 49.2845
-2 | 0.3503 | 0.00562 | -0.1274 | 62.331
-1.5 | 0.4032 | 0.00509 | -0.1278 | 79.2141
-1 | 0.4565 | 0.00448 | -0.1284 | 101.8973
-0.5 | 0.5116 | 0.0038 | -0.1293 | 134.6316
0 | 0.572 | 0.00379 | -0.1309 | 150.9235
0.5 | 0.6315 | 0.0038 | -0.1322 | 166.1842
1 | 0.6896 | 0.00389 | -0.1333 | 177.2751
1.5 | 0.7474 | 0.00396 | -0.1343 | 188.7374
2 | 0.8071 | 0.00395 | -0.1357 | 204.3291
2.5 | 0.8654 | 0.00399 | -0.1369 | 216.8922
3 | 0.9198 | 0.0041 | -0.1372 | 224.3415
3.5 | 0.9719 | 0.00423 | -0.137 | 229.7636
4 | 0.9566 | 0.00521 | -0.1228 | 183.6084
4.5 | 0.9383 | 0.00673 | -0.1089 | 139.4205
5 | 0.932 | 0.0083 | -0.0981 | 112.2892
5.5 | 0.9215 | 0.01026 | -0.0871 | 89.8148
6 | 0.937 | 0.01163 | -0.0811 | 80.5675
6.5 | 0.9427 | 0.01351 | -0.0738 | 69.7779
7 | 0.9567 | 0.01523 | -0.0681 | 62.8168
7.5 | 0.9685 | 0.0172 | -0.0624 | 56.3081
8 | 0.9882 | 0.01895 | -0.0582 | 52.1478
8.5 | 1.0114 | 0.02062 | -0.0545 | 49.0495
9 | 1.0427 | 0.02198 | -0.0522 | 47.4386
9.5 | 1.0795 | 0.02308 | -0.0507 | 46.7721
10 | 1.1142 | 0.02434 | -0.049 | 45.7765
10.5 | 1.1503 | 0.02553 | -0.0476 | 45.0568
11 | 1.186 | 0.02675 | -0.0462 | 44.3364
11.5 | 1.2188 | 0.0282 | -0.0445 | 43.2199
12 | 1.2544 | 0.0295 | -0.0433 | 42.522
12.5 | 1.2862 | 0.03106 | -0.0417 | 41.4102
13 | 1.3176 | 0.03269 | -0.0402 | 40.3059
13.5 | 1.3499 | 0.03429 | -0.0388 | 39.3672
14 | 1.3807 | 0.03602 | -0.0374 | 38.3315
14.5 | 1.4124 | 0.03769 | -0.0362 | 37.4741
15.5 | 1.4661 | 0.04193 | -0.0333 | 34.9654
16 | 1.4911 | 0.04428 | -0.0318 | 33.6743
16.5 | 1.5195 | 0.04638 | -0.0308 | 32.762
17 | 1.5429 | 0.04896 | -0.0296 | 31.5135
17.5 | 1.568 | 0.05144 | -0.0286 | 30.4821
18 | 1.587 | 0.05453 | -0.0274 | 29.1032
18.5 | 1.6063 | 0.05766 | -0.0264 | 27.8581
19 | 1.6232 | 0.06113 | -0.0255 | 26.5532
19.5 | 1.6387 | 0.06483 | -0.0248 | 25.2769
20 | 1.6545 | 0.06855 | -0.0244 | 24.1357

## 85. Re 6M Mach 0.25 (1)
BIGFOIL.COM POLAR EXPORT
NACA66-619 a=0.8
NACA66-619 a=0.8 |  |  |  | Cl Max: | 1.71 | at alpha= | 12 | deg
JavaFoil+Calcfoil stall+Eppler ext transition |  |  |  | L/D Max: | 204.485 | at alpha= | 2.5 | deg
Re: | 6000000 |  |  | Cd Min: | 0.00404 | at alpha= | -1.5 | deg
Mach: | 0.25 |  |  | Cl=0 at alpha= | -4.875 | deg
|  |  |  | @ Cl=0.1, Cd= | 0.006936
|  |  |  | @ Cl=0.4, Cd= | 0.00431
|  |  |  | @ Cl=0.6, Cd= | 0.0041081
alpha (deg) | Cl | Cd | Cm | Cl/Cd
-16 | -0.596 | 0.12007 | -0.041 | -4.965
-15.5 | -0.619 | 0.11268 | -0.042 | -5.491
-15 | -0.636 | 0.10746 | -0.043 | -5.915
-14.5 | -0.647 | 0.0994 | -0.045 | -6.512
-14 | -0.653 | 0.09305 | -0.047 | -7.018
-13.5 | -0.652 | 0.08854 | -0.047 | -7.359
-13 | -0.645 | 0.08264 | -0.049 | -7.809
-12.5 | -0.634 | 0.07633 | -0.053 | -8.309
-12 | -0.619 | 0.06959 | -0.057 | -8.893
-11.5 | -0.605 | 0.05779 | -0.065 | -10.465
-11 | -0.657 | 0.01509 | -0.092 | -43.58
-10.5 | -0.619 | 0.01392 | -0.094 | -44.437
-10 | -0.578 | 0.0124 | -0.096 | -46.647
-9.5 | -0.537 | 0.01021 | -0.099 | -52.606
-9 | -0.487 | 0.0097 | -0.1 | -50.245
-8.5 | -0.435 | 0.00926 | -0.102 | -46.938
-8 | -0.38 | 0.00887 | -0.104 | -42.837
-7.5 | -0.323 | 0.00852 | -0.105 | -37.9
-7 | -0.264 | 0.0082 | -0.107 | -32.22
-6.5 | -0.204 | 0.00794 | -0.109 | -25.676
-6 | -0.142 | 0.00775 | -0.111 | -18.365
-5.5 | -0.08 | 0.00641 | -0.112 | -12.429
-5 | -0.016 | 0.00695 | -0.114 | -2.329
-4.5 | 0.048 | 0.00708 | -0.115 | 6.785
-4 | 0.113 | 0.0069 | -0.117 | 16.333
-3.5 | 0.177 | 0.0067 | -0.118 | 26.494
-3 | 0.242 | 0.00659 | -0.119 | 36.781
-2.5 | 0.309 | 0.00644 | -0.121 | 47.964
-2 | 0.374 | 0.00449 | -0.122 | 83.171
-1.5 | 0.439 | 0.00404 | -0.124 | 108.596
-1 | 0.504 | 0.00406 | -0.125 | 124.171
-0.5 | 0.569 | 0.00406 | -0.126 | 139.965
0 | 0.627 | 0.00415 | -0.128 | 151.286
0.5 | 0.691 | 0.0042 | -0.129 | 164.541
1 | 0.755 | 0.00429 | -0.13 | 176.046
1.5 | 0.818 | 0.0044 | -0.132 | 185.909
2 | 0.882 | 0.00452 | -0.133 | 195.219
2.5 | 0.945 | 0.00462 | -0.134 | 204.485
3 | 1.005 | 0.00597 | -0.135 | 168.246
3.5 | 1.066 | 0.00685 | -0.136 | 155.765
4 | 1.119 | 0.00766 | -0.137 | 146.078
4.5 | 1.177 | 0.00849 | -0.139 | 138.645
5 | 1.234 | 0.00935 | -0.14 | 132.011
5.5 | 1.287 | 0.01383 | -0.141 | 93.082
6 | 1.342 | 0.01446 | -0.142 | 92.842
6.5 | 1.395 | 0.0151 | -0.143 | 92.343
7 | 1.444 | 0.01572 | -0.144 | 91.896
7.5 | 1.491 | 0.01637 | -0.145 | 91.036
8 | 1.534 | 0.01697 | -0.147 | 90.397
8.5 | 1.573 | 0.01778 | -0.148 | 88.481
9 | 1.609 | 0.01847 | -0.149 | 87.094
9.5 | 1.639 | 0.01928 | -0.15 | 85.043
10 | 1.665 | 0.02013 | -0.151 | 82.711
10.5 | 1.685 | 0.02109 | -0.152 | 79.903
11 | 1.699 | 0.02201 | -0.153 | 77.227
11.5 | 1.708 | 0.02303 | -0.154 | 74.137
12 | 1.71 | 0.02426 | -0.155 | 70.478
12.5 | 1.704 | 0.02547 | -0.156 | 66.884
13 | 1.684 | 0.02664 | -0.157 | 63.217
13.5 | 1.656 | 0.02799 | -0.158 | 59.146
14 | 1.619 | 0.02962 | -0.159 | 54.669
14.5 | 1.574 | 0.0311 | -0.16 | 50.607
15 | 1.521 | 0.03307 | -0.161 | 45.985
15.5 | 1.46 | 0.03503 | -0.161 | 41.679
16 | 1.392 | 0.03687 | -0.162 | 37.744
16.5 | 1.315 | 0.04013 | -0.162 | 32.761
17 | 1.233 | 0.04321 | -0.163 | 28.532

## 86. Re 6M Mach 0.25 (2)
BIGFOIL.COM POLAR EXPORT
NACA66-619 a=0.8
NACA66-619 a=0.8 |  |  |  | Cl Max: | 1.6321 | at alpha= | 20 | deg
XFOIL ncrit=9 |  |  |  | L/D Max: | 231.605 | at alpha= | 3.5 | deg
Re: | 6000000 |  |  | Cd Min: | 0.08273 | at alpha= | 20 | deg
Mach: | 0.25 |  |  | Cl=0 at alpha= | -5.1053 | deg
|  |  |  | @ Cl=0.1, Cd= | 0.0066561
|  |  |  | @ Cl=0.4, Cd= | 0.0053727
|  |  |  | @ Cl=0.6, Cd= | 0.0038637
alpha (deg) | Cl | Cd | Cm | Cl/Cd
-20 | -0.7633 | 0.08072 | -0.1478 | -9.4561
-19.5 | -0.8561 | 0.06128 | -0.1607 | -13.9703
-19 | -0.8897 | 0.05113 | -0.1664 | -17.4007
-18.5 | -0.906 | 0.04381 | -0.1694 | -20.6802
-18 | -0.933 | 0.03666 | -0.1704 | -25.4501
-17.5 | -0.9344 | 0.03228 | -0.1697 | -28.9467
-17 | -0.9352 | 0.02845 | -0.1678 | -32.8717
-16.5 | -0.9256 | 0.02555 | -0.1655 | -36.227
-16 | -0.9099 | 0.0232 | -0.1629 | -39.2198
-15.5 | -0.889 | 0.02127 | -0.1602 | -41.796
-15 | -0.8665 | 0.01947 | -0.1574 | -44.5044
-14.5 | -0.8478 | 0.01758 | -0.1539 | -48.2253
-14 | -0.8401 | 0.0153 | -0.1489 | -54.9085
-13.5 | -0.8026 | 0.01438 | -0.1467 | -55.8136
-13 | -0.7613 | 0.01367 | -0.1448 | -55.6913
-12.5 | -0.7219 | 0.01286 | -0.1426 | -56.1353
-12 | -0.6834 | 0.01204 | -0.1402 | -56.7608
-11.5 | -0.643 | 0.01137 | -0.138 | -56.5523
-11 | -0.6024 | 0.01079 | -0.1356 | -55.8295
-10.5 | -0.5626 | 0.01026 | -0.133 | -54.8343
-10 | -0.525 | 0.00987 | -0.1296 | -53.1915
-9.5 | -0.48 | 0.0095 | -0.1275 | -50.5263
-9 | -0.4298 | 0.00915 | -0.1265 | -46.9727
-8.5 | -0.3803 | 0.00873 | -0.1254 | -43.5624
-8 | -0.3275 | 0.00841 | -0.1248 | -38.9417
-7.5 | -0.2732 | 0.00813 | -0.1246 | -33.6039
-7 | -0.2172 | 0.00788 | -0.1247 | -27.5635
-6.5 | -0.1601 | 0.00764 | -0.1251 | -20.9555
-6 | -0.1034 | 0.00737 | -0.1254 | -14.0299
-5.5 | -0.0461 | 0.00712 | -0.1259 | -6.4747
-5 | 0.0123 | 0.00692 | -0.1266 | 1.7775
-4.5 | 0.0712 | 0.00675 | -0.1274 | 10.5481
-4 | 0.1295 | 0.00656 | -0.1281 | 19.7409
-3.5 | 0.1884 | 0.00641 | -0.129 | 29.3916
-3 | 0.2472 | 0.00628 | -0.1299 | 39.3631
-2.5 | 0.3057 | 0.00614 | -0.1308 | 49.7883
-2 | 0.3616 | 0.00581 | -0.1312 | 62.2375
-1 | 0.4705 | 0.00457 | -0.1322 | 102.954
-0.5 | 0.5265 | 0.00387 | -0.133 | 136.0465
0 | 0.5886 | 0.00386 | -0.1345 | 152.487
0.5 | 0.6497 | 0.00388 | -0.1358 | 167.4485
1 | 0.7086 | 0.00397 | -0.1366 | 178.4887
1.5 | 0.7683 | 0.00404 | -0.1376 | 190.1733
2 | 0.8294 | 0.00404 | -0.1389 | 205.297
2.5 | 0.8888 | 0.00408 | -0.1399 | 217.8431
3 | 0.9428 | 0.00419 | -0.1397 | 225.0119
3.5 | 0.9959 | 0.0043 | -0.1392 | 231.6047
4 | 0.9905 | 0.00508 | -0.1266 | 194.9803
4.5 | 0.963 | 0.00682 | -0.1107 | 141.2023
5 | 0.9475 | 0.0087 | -0.098 | 108.908
5.5 | 0.9317 | 0.01093 | -0.086 | 85.2425
6 | 0.9416 | 0.01265 | -0.0789 | 74.4348
6.5 | 0.9468 | 0.01471 | -0.0715 | 64.3644
7 | 0.9565 | 0.01678 | -0.0651 | 57.0024
7.5 | 0.9681 | 0.01893 | -0.0593 | 51.141
8 | 0.9856 | 0.02096 | -0.0546 | 47.0229
8.5 | 1.0086 | 0.02281 | -0.0508 | 44.2174
9 | 1.0422 | 0.02425 | -0.0485 | 42.9773
9.5 | 1.0807 | 0.02544 | -0.0469 | 42.4803
10 | 1.1155 | 0.0269 | -0.045 | 41.4684
10.5 | 1.1534 | 0.02821 | -0.0435 | 40.8862
11 | 1.1875 | 0.02978 | -0.0416 | 39.8758
11.5 | 1.2241 | 0.03122 | -0.04 | 39.2088
12 | 1.2596 | 0.03276 | -0.0384 | 38.4493
12.5 | 1.2908 | 0.03466 | -0.0364 | 37.2418
13 | 1.3254 | 0.03636 | -0.0349 | 36.4521
13.5 | 1.3558 | 0.03841 | -0.0331 | 35.2981
14 | 1.3888 | 0.04031 | -0.0315 | 34.453
14.5 | 1.4159 | 0.04271 | -0.0296 | 33.1515
15 | 1.4438 | 0.0451 | -0.0279 | 32.0133
15.5 | 1.4704 | 0.04771 | -0.0263 | 30.8195
16 | 1.4988 | 0.05021 | -0.0249 | 29.8506
16.5 | 1.522 | 0.05327 | -0.0233 | 28.5714
17 | 1.5441 | 0.05648 | -0.0219 | 27.3389
17.5 | 1.5627 | 0.06012 | -0.0205 | 25.993
18 | 1.578 | 0.06422 | -0.0193 | 24.5718
18.5 | 1.5964 | 0.06814 | -0.0185 | 23.4282
19 | 1.6102 | 0.07266 | -0.0178 | 22.1607
19.5 | 1.622 | 0.07754 | -0.0175 | 20.9182
20 | 1.6321 | 0.08273 | -0.0175 | 19.728

## 87. Re 6M Mach 0.50 (1)
BIGFOIL.COM POLAR EXPORT
NACA66-619 a=0.8
NACA66-619 a=0.8 |  |  |  | Cl Max: | 1.589 | at alpha= | 8 | deg
JavaFoil+Calcfoil stall+Eppler ext transition |  |  |  | L/D Max: | 203.172 | at alpha= | 2.5 | deg
Re: | 6000000 |  |  | Cd Min: | 0.0043 | at alpha= | -1.5 | deg
Mach: | 0.5 |  |  | Cl=0 at alpha= | -4.8732 | deg
|  |  |  | @ Cl=0.1, Cd= | 0.0075613
|  |  |  | @ Cl=0.4, Cd= | 0.0068192
|  |  |  | @ Cl=0.6, Cd= | 0.0043452
alpha (deg) | Cl | Cd | Cm | Cl/Cd
-20 | -0.866 | 0.15432 | -0.046 | -5.61
-19.5 | -0.837 | 0.15041 | -0.046 | -5.567
-19 | -0.812 | 0.14946 | -0.049 | -5.43
-18.5 | -0.781 | 0.14306 | -0.047 | -5.459
-18 | -0.751 | 0.14095 | -0.047 | -5.329
-17.5 | -0.723 | 0.13219 | -0.047 | -5.467
-17 | -0.694 | 0.12814 | -0.048 | -5.42
-16.5 | -0.667 | 0.12628 | -0.05 | -5.285
-16 | -0.638 | 0.11982 | -0.049 | -5.323
-15.5 | -0.608 | 0.11265 | -0.048 | -5.399
-15 | -0.58 | 0.10427 | -0.049 | -5.563
-14.5 | -0.552 | 0.09766 | -0.05 | -5.65
-14 | -0.523 | 0.09171 | -0.051 | -5.705
-13.5 | -0.495 | 0.08622 | -0.052 | -5.738
-13 | -0.466 | 0.09522 | -0.051 | -4.891
-12.5 | -0.437 | 0.08807 | -0.051 | -4.963
-12 | -0.409 | 0.07951 | -0.053 | -5.141
-11.5 | -0.38 | 0.07328 | -0.054 | -5.189
-11 | -0.352 | 0.06777 | -0.056 | -5.197
-10.5 | -0.323 | 0.07063 | -0.055 | -4.574
-10 | -0.294 | 0.07119 | -0.053 | -4.126
-9.5 | -0.265 | 0.07188 | -0.052 | -3.685
-9 | -0.358 | 0.06005 | -0.055 | -5.962
-8.5 | -0.352 | 0.05322 | -0.059 | -6.616
-8 | -0.386 | 0.01106 | -0.113 | -34.849
-7.5 | -0.337 | 0.01028 | -0.115 | -32.813
-7 | -0.281 | 0.00967 | -0.117 | -29.073
-6.5 | -0.22 | 0.00912 | -0.119 | -24.102
-6 | -0.155 | 0.0087 | -0.121 | -17.783
-5.5 | -0.087 | 0.00834 | -0.123 | -10.43
-5 | -0.018 | 0.00804 | -0.125 | -2.199
-4.5 | 0.053 | 0.00774 | -0.126 | 6.811
-4 | 0.124 | 0.00747 | -0.128 | 16.603
-3.5 | 0.196 | 0.00724 | -0.13 | 27.069
-3 | 0.269 | 0.00707 | -0.132 | 38.007
-2.5 | 0.343 | 0.00688 | -0.134 | 49.892
-2 | 0.418 | 0.0068 | -0.136 | 61.43
-1.5 | 0.49 | 0.0043 | -0.137 | 114.036
-1 | 0.563 | 0.00433 | -0.139 | 129.888
-0.5 | 0.636 | 0.00436 | -0.14 | 145.852
0 | 0.698 | 0.00453 | -0.142 | 154.224
0.5 | 0.769 | 0.00461 | -0.144 | 166.806
1 | 0.84 | 0.00473 | -0.145 | 177.554
1.5 | 0.911 | 0.00486 | -0.146 | 187.299
2 | 0.981 | 0.005 | -0.148 | 196.259
2.5 | 1.052 | 0.00518 | -0.149 | 203.172
3 | 1.118 | 0.00719 | -0.15 | 155.53
3.5 | 1.186 | 0.00818 | -0.151 | 145.115
4 | 1.241 | 0.0093 | -0.153 | 133.438
4.5 | 1.303 | 0.0106 | -0.154 | 122.973
5 | 1.364 | 0.01164 | -0.155 | 117.196
5.5 | 1.419 | 0.01712 | -0.156 | 82.875
6 | 1.473 | 0.01815 | -0.158 | 81.161
6.5 | 1.521 | 0.01905 | -0.159 | 79.82
7 | 1.558 | 0.02004 | -0.16 | 77.76
7.5 | 1.583 | 0.02122 | -0.162 | 74.612
8 | 1.589 | 0.02249 | -0.163 | 70.628
8.5 | 1.561 | 0.02378 | -0.164 | 65.659
9 | 1.462 | 0.02578 | -0.165 | 56.734
9.5 | 0.973 | 0.0282 | -0.167 | 34.502
10 | 1.006 | 0.02862 | -0.168 | 35.141
10.5 | 1.037 | 0.03074 | -0.169 | 33.738
11 | 1.068 | 0.03301 | -0.17 | 32.366
11.5 | 0.919 | 0.08527 | -0.082 | 10.78
12 | 1.132 | 0.03547 | -0.172 | 31.903
12.5 | 1.16 | 0.03849 | -0.173 | 30.147
13 | 1.186 | 0.04264 | -0.173 | 27.806

## 88. Re 6M Mach 0.50 (2)
BIGFOIL.COM POLAR EXPORT
NACA66-619 a=0.8
NACA66-619 a=0.8 |  |  |  | Cl Max: | 1.365 | at alpha= | 14 | deg
XFOIL ncrit=9 |  |  |  | L/D Max: | 193.525 | at alpha= | 3.5 | deg
Re: | 6000000 |  |  | Cd Min: | 0.17633 | at alpha= | 19 | deg
Mach: | 0.5 |  |  | Cl=0 at alpha= | -5.2263 | deg
|  |  |  | @ Cl=0.1, Cd= | 0.0073529
|  |  |  | @ Cl=0.4, Cd= | 0.0064906
|  |  |  | @ Cl=0.6, Cd= | 0.0042343
alpha (deg) | Cl | Cd | Cm | Cl/Cd
-14.5 | -0.0939 | 0.10104 | -0.1696 | -0.92933
-14 | -0.1244 | 0.08831 | -0.1768 | -1.4087
-13.5 | -0.1581 | 0.07588 | -0.1841 | -2.0836
-13 | -0.1688 | 0.06652 | -0.1895 | -2.5376
-12.5 | -0.2279 | 0.05024 | -0.2004 | -4.5362
-12 | -0.248 | 0.04176 | -0.2051 | -5.9387
-11.5 | -0.2876 | 0.03388 | -0.2061 | -8.4888
-11 | -0.3074 | 0.0287 | -0.2037 | -10.7108
-10.5 | -0.3388 | 0.02346 | -0.1984 | -14.4416
-10 | -0.3483 | 0.01958 | -0.1923 | -17.7886
-9.5 | -0.3519 | 0.01597 | -0.1852 | -22.0351
-9 | -0.3319 | 0.01368 | -0.179 | -24.2617
-8.5 | -0.3013 | 0.01204 | -0.1736 | -25.0249
-8 | -0.2631 | 0.01085 | -0.1689 | -24.2488
-7.5 | -0.2248 | 0.00984 | -0.1641 | -22.8455
-7 | -0.1892 | 0.00914 | -0.1584 | -20.7002
-6.5 | -0.145 | 0.00871 | -0.1538 | -16.6475
-6 | -0.0908 | 0.00829 | -0.1512 | -10.953
-5.5 | -0.0318 | 0.00797 | -0.1496 | -3.99
-5 | 0.0263 | 0.00762 | -0.148 | 3.4514
-4.5 | 0.0878 | 0.00739 | -0.1472 | 11.8809
-4 | 0.1502 | 0.0072 | -0.1467 | 20.8611
-3.5 | 0.2144 | 0.00698 | -0.1467 | 30.7163
-3 | 0.279 | 0.00679 | -0.147 | 41.0898
-2.5 | 0.3439 | 0.00663 | -0.1473 | 51.8703
-2 | 0.4083 | 0.00647 | -0.1477 | 63.1066
-1.5 | 0.4665 | 0.006 | -0.1471 | 77.75
-1 | 0.5206 | 0.00523 | -0.1461 | 99.5411
-0.5 | 0.5738 | 0.00423 | -0.1452 | 135.6501
0 | 0.6345 | 0.00424 | -0.1447 | 149.6462
0.5 | 0.6883 | 0.00433 | -0.1427 | 158.9607
1 | 0.7438 | 0.00454 | -0.1412 | 163.8326
1.5 | 0.8065 | 0.00466 | -0.141 | 173.0687
2 | 0.8688 | 0.00476 | -0.1408 | 182.521
2.5 | 0.9285 | 0.00493 | -0.14 | 188.3367
3 | 0.9808 | 0.00522 | -0.1377 | 187.8927
3.5 | 1.0431 | 0.00539 | -0.1373 | 193.525
4 | 1.0885 | 0.00587 | -0.1335 | 185.4344
4.5 | 1.0804 | 0.0075 | -0.1202 | 144.0533
5 | 1.0262 | 0.01068 | -0.1 | 96.0861
5.5 | 0.9938 | 0.014 | -0.0849 | 70.9857
6 | 0.9827 | 0.01705 | -0.0741 | 57.6364
6.5 | 0.9724 | 0.02031 | -0.0641 | 47.8779
7 | 0.9743 | 0.02332 | -0.0562 | 41.7796
7.5 | 0.984 | 0.02621 | -0.0498 | 37.5429
8 | 0.9889 | 0.02951 | -0.0433 | 33.5107
8.5 | 1.0067 | 0.0324 | -0.0384 | 31.071
9 | 1.0472 | 0.03425 | -0.0359 | 30.5752
9.5 | 1.0875 | 0.03623 | -0.0334 | 30.0166
10 | 1.1289 | 0.03824 | -0.0311 | 29.5214
10.5 | 1.1674 | 0.04049 | -0.0285 | 28.8318
11 | 1.2065 | 0.04285 | -0.0259 | 28.1564
11.5 | 1.2437 | 0.04545 | -0.0233 | 27.3641
12 | 1.2777 | 0.04835 | -0.0205 | 26.4261
12.5 | 1.3074 | 0.05177 | -0.0176 | 25.254
13 | 1.3341 | 0.05558 | -0.0147 | 24.0032
13.5 | 1.3523 | 0.06025 | -0.0118 | 22.4448
14 | 1.365 | 0.06569 | -0.0092 | 20.7794
14.5 | 1.3634 | 0.07268 | -0.0072 | 18.7589
15 | 1.3549 | 0.08077 | -0.0061 | 16.7748
15.5 | 1.3348 | 0.0904 | -0.0063 | 14.7655
16 | 1.3107 | 0.10108 | -0.0081 | 12.967
17 | 1.2574 | 0.1248 | -0.0166 | 10.0753
17.5 | 1.2317 | 0.13742 | -0.0231 | 8.963
18 | 1.2082 | 0.15029 | -0.0307 | 8.0391
18.5 | 1.1853 | 0.16352 | -0.0392 | 7.2487
19 | 1.1682 | 0.17633 | -0.0477 | 6.6251

## 89. Re 7M Mach 0.00 (1)
BIGFOIL.COM POLAR EXPORT
NACA66-619 a=0.8
NACA66-619 a=0.8 |  |  |  | Cl Max: | 1.77 | at alpha= | 13 | deg
JavaFoil+Calcfoil stall+Eppler ext transition |  |  |  | L/D Max: | 198.303 | at alpha= | 2 | deg
Re: | 7000000 |  |  | Cd Min: | 0.00386 | at alpha= | -1 | deg
Mach: | 0 |  |  | Cl=0 at alpha= | -4.873 | deg
|  |  |  | @ Cl=0.1, Cd= | 0.0064595
|  |  |  | @ Cl=0.4, Cd= | 0.004359
|  |  |  | @ Cl=0.6, Cd= | 0.0039591
alpha (deg) | Cl | Cd | Cm | Cl/Cd
-18 | -0.75 | 0.13348 | -0.04 | -5.619
-17.5 | -0.756 | 0.12546 | -0.041 | -6.03
-17 | -0.76 | 0.11896 | -0.042 | -6.391
-16.5 | -0.762 | 0.11234 | -0.044 | -6.782
-16 | -0.76 | 0.10773 | -0.045 | -7.054
-15.5 | -0.758 | 0.09888 | -0.048 | -7.665
-15 | -0.751 | 0.09241 | -0.05 | -8.131
-14.5 | -0.74 | 0.0882 | -0.051 | -8.389
-14 | -0.728 | 0.08098 | -0.054 | -8.996
-13.5 | -0.721 | 0.06863 | -0.06 | -10.503
-13 | -0.784 | 0.02217 | -0.081 | -35.346
-12.5 | -0.767 | 0.0174 | -0.084 | -44.106
-12 | -0.741 | 0.0149 | -0.086 | -49.753
-11.5 | -0.706 | 0.01363 | -0.088 | -51.849
-11 | -0.666 | 0.01265 | -0.09 | -52.668
-10.5 | -0.63 | 0.01008 | -0.093 | -62.474
-10 | -0.582 | 0.00963 | -0.094 | -60.498
-9.5 | -0.533 | 0.00921 | -0.096 | -57.876
-9 | -0.482 | 0.00884 | -0.098 | -54.512
-8.5 | -0.428 | 0.00849 | -0.099 | -50.428
-8 | -0.373 | 0.0082 | -0.101 | -45.475
-7.5 | -0.316 | 0.00793 | -0.103 | -39.883
-7 | -0.258 | 0.00766 | -0.104 | -33.74
-6.5 | -0.199 | 0.00708 | -0.106 | -28.159
-6 | -0.139 | 0.00732 | -0.108 | -19.012
-5.5 | -0.078 | 0.00715 | -0.109 | -10.857
-5 | -0.016 | 0.0069 | -0.111 | -2.276
-4.5 | 0.047 | 0.00681 | -0.112 | 6.842
-4 | 0.109 | 0.0064 | -0.113 | 17.063
-3.5 | 0.172 | 0.00599 | -0.114 | 28.708
-3 | 0.235 | 0.00586 | -0.116 | 40.065
-2.5 | 0.299 | 0.00614 | -0.117 | 48.706
-2 | 0.362 | 0.00454 | -0.119 | 79.637
-1.5 | 0.425 | 0.00424 | -0.12 | 100.127
-1 | 0.488 | 0.00386 | -0.121 | 126.223
-0.5 | 0.551 | 0.0039 | -0.123 | 141.24
0 | 0.609 | 0.00397 | -0.124 | 153.429
0.5 | 0.671 | 0.00404 | -0.125 | 166.006
1 | 0.732 | 0.00414 | -0.126 | 177.088
1.5 | 0.794 | 0.00421 | -0.128 | 188.612
2 | 0.855 | 0.00431 | -0.129 | 198.303
2.5 | 0.913 | 0.0057 | -0.13 | 160.277
3 | 0.973 | 0.00631 | -0.131 | 154.369
3.5 | 1.033 | 0.00696 | -0.132 | 148.428
4 | 1.085 | 0.00767 | -0.133 | 141.557
4.5 | 1.142 | 0.00839 | -0.134 | 136.169
5 | 1.198 | 0.00904 | -0.135 | 132.557
5.5 | 1.251 | 0.01278 | -0.136 | 97.932
6 | 1.305 | 0.01327 | -0.138 | 98.398
6.5 | 1.358 | 0.01386 | -0.139 | 97.978
7 | 1.407 | 0.0144 | -0.14 | 97.751
7.5 | 1.455 | 0.0149 | -0.141 | 97.651
8 | 1.501 | 0.01555 | -0.142 | 96.521
8.5 | 1.543 | 0.01611 | -0.143 | 95.753
9 | 1.583 | 0.01678 | -0.144 | 94.356
9.5 | 1.62 | 0.01737 | -0.146 | 93.221
10 | 1.653 | 0.01809 | -0.147 | 91.377
10.5 | 1.683 | 0.0188 | -0.148 | 89.519
11 | 1.709 | 0.01964 | -0.149 | 87.01
11.5 | 1.731 | 0.0205 | -0.15 | 84.452
12 | 1.75 | 0.02134 | -0.151 | 81.981
12.5 | 1.764 | 0.0223 | -0.152 | 79.091
13 | 1.77 | 0.02322 | -0.153 | 76.209
13.5 | 1.77 | 0.02445 | -0.154 | 72.404
14 | 1.767 | 0.02551 | -0.155 | 69.242
14.5 | 1.758 | 0.02667 | -0.155 | 65.927
15 | 1.746 | 0.02773 | -0.156 | 62.981
15.5 | 1.729 | 0.02907 | -0.157 | 59.493
16 | 1.708 | 0.03037 | -0.158 | 56.253
16.5 | 1.684 | 0.03176 | -0.159 | 53.032
17 | 1.657 | 0.03328 | -0.159 | 49.793
17.5 | 1.627 | 0.0351 | -0.16 | 46.35
18 | 1.593 | 0.03678 | -0.161 | 43.32

## 90. Re 7M Mach 0.00 (2)
BIGFOIL.COM POLAR EXPORT
NACA66-619 a=0.8
NACA66-619 a=0.8 |  |  |  | Cl Max: | 1.6758 | at alpha= | 20 | deg
XFOIL ncrit=9 |  |  |  | L/D Max: | 234.617 | at alpha= | 3 | deg
Re: | 7000000 |  |  | Cd Min: | 0.06421 | at alpha= | 20 | deg
Mach: | 0 |  |  | Cl=0 at alpha= | -5.081 | deg
|  |  |  | @ Cl=0.1, Cd= | 0.0063094
|  |  |  | @ Cl=0.4, Cd= | 0.0050369
|  |  |  | @ Cl=0.6, Cd= | 0.0036393
alpha (deg) | Cl | Cd | Cm | Cl/Cd
-20 | -1.0869 | 0.03447 | -0.1516 | -31.5318
-19.5 | -1.0863 | 0.0307 | -0.1508 | -35.3844
-19 | -1.0731 | 0.0281 | -0.1498 | -38.1886
-18.5 | -1.0598 | 0.02564 | -0.1485 | -41.3339
-18 | -1.0438 | 0.02358 | -0.1468 | -44.2663
-17.5 | -1.0233 | 0.02188 | -0.1451 | -46.7687
-17 | -1.0011 | 0.02032 | -0.1433 | -49.2667
-16.5 | -0.9802 | 0.01877 | -0.1411 | -52.2216
-15.5 | -0.9514 | 0.01516 | -0.1344 | -62.7573
-15 | -0.9195 | 0.01421 | -0.1326 | -64.708
-14.5 | -0.8868 | 0.01336 | -0.1308 | -66.3772
-14 | -0.8498 | 0.01268 | -0.1294 | -67.0189
-13.5 | -0.8116 | 0.01208 | -0.128 | -67.1854
-13 | -0.7744 | 0.01149 | -0.1263 | -67.3977
-12.5 | -0.7385 | 0.01086 | -0.1243 | -68.0018
-12 | -0.7032 | 0.01032 | -0.1219 | -68.1395
-11.5 | -0.6701 | 0.00992 | -0.1187 | -67.5504
-11 | -0.6282 | 0.00961 | -0.1171 | -65.3694
-10.5 | -0.5806 | 0.00927 | -0.1165 | -62.6321
-10 | -0.5309 | 0.00897 | -0.1163 | -59.1862
-9.5 | -0.4801 | 0.00868 | -0.1163 | -55.3111
-9 | -0.4284 | 0.00842 | -0.1164 | -50.8789
-8.5 | -0.3775 | 0.00808 | -0.1164 | -46.7203
-8 | -0.3245 | 0.00783 | -0.1167 | -41.4432
-7.5 | -0.2705 | 0.0076 | -0.1171 | -35.5921
-7 | -0.2153 | 0.00738 | -0.1178 | -29.1734
-6.5 | -0.1593 | 0.00718 | -0.1187 | -22.1866
-6 | -0.1038 | 0.00694 | -0.1194 | -14.9568
-5.5 | -0.0476 | 0.00673 | -0.1202 | -7.0728
-5 | 0.0092 | 0.00656 | -0.1212 | 1.4024
-4.5 | 0.0664 | 0.00641 | -0.1222 | 10.3588
-4 | 0.1232 | 0.00624 | -0.1232 | 19.7436
-3.5 | 0.1805 | 0.00611 | -0.1242 | 29.5417
-3 | 0.2377 | 0.00599 | -0.1253 | 39.6828
-2.5 | 0.2947 | 0.00586 | -0.1263 | 50.2901
-2 | 0.3496 | 0.00554 | -0.1269 | 63.1047
-1 | 0.4588 | 0.00445 | -0.1286 | 103.1011
-0.5 | 0.5127 | 0.00365 | -0.1294 | 140.4658
0 | 0.5716 | 0.00361 | -0.1308 | 158.338
0.5 | 0.6297 | 0.00367 | -0.1319 | 171.5804
1 | 0.6883 | 0.00371 | -0.1331 | 185.5256
1.5 | 0.7483 | 0.00374 | -0.1347 | 200.0802
2 | 0.807 | 0.00378 | -0.136 | 213.4921
2.5 | 0.8632 | 0.00385 | -0.1368 | 224.2078
3 | 0.9197 | 0.00392 | -0.1376 | 234.6173
3.5 | 0.9591 | 0.00431 | -0.1349 | 222.529
4 | 0.9212 | 0.00571 | -0.1162 | 161.331
4.5 | 0.912 | 0.00713 | -0.1044 | 127.9102
5 | 0.9118 | 0.00861 | -0.0949 | 105.9001
5.5 | 0.9105 | 0.01032 | -0.0857 | 88.2267
6 | 0.9273 | 0.01166 | -0.08 | 79.5283
6.5 | 0.9338 | 0.01352 | -0.0729 | 69.068
7 | 0.953 | 0.01503 | -0.0681 | 63.4065
7.5 | 0.9683 | 0.01681 | -0.0629 | 57.6026
8 | 0.993 | 0.01828 | -0.0594 | 54.3217
8.5 | 1.0171 | 0.01987 | -0.0559 | 51.1877
9 | 1.0523 | 0.02096 | -0.0541 | 50.2052
9.5 | 1.0876 | 0.02211 | -0.0524 | 49.1904
10 | 1.1239 | 0.02322 | -0.051 | 48.4022
10.5 | 1.1598 | 0.02437 | -0.0496 | 47.5913
11 | 1.1934 | 0.02568 | -0.0479 | 46.472
11.5 | 1.2302 | 0.02681 | -0.0468 | 45.8859
12 | 1.2628 | 0.02824 | -0.0452 | 44.7167
12.5 | 1.296 | 0.02963 | -0.0438 | 43.7395
13 | 1.3273 | 0.03119 | -0.0423 | 42.5553
13.5 | 1.3598 | 0.03271 | -0.041 | 41.5714
14 | 1.3929 | 0.03419 | -0.0398 | 40.74
14.5 | 1.4208 | 0.03607 | -0.0383 | 39.3901
15 | 1.4502 | 0.03787 | -0.037 | 38.2942
15.5 | 1.4756 | 0.04004 | -0.0355 | 36.8531
16 | 1.5055 | 0.04188 | -0.0344 | 35.9479
16.5 | 1.5307 | 0.04414 | -0.0332 | 34.6783
17 | 1.5578 | 0.04626 | -0.0322 | 33.6749
17.5 | 1.5791 | 0.04894 | -0.0309 | 32.266
18 | 1.6019 | 0.05155 | -0.0299 | 31.0747
18.5 | 1.6206 | 0.05459 | -0.0288 | 29.6868
19 | 1.6405 | 0.05756 | -0.0279 | 28.5007
19.5 | 1.659 | 0.06078 | -0.0272 | 27.2952
20 | 1.6758 | 0.06421 | -0.0266 | 26.0987

## 91. Re 7M Mach 0.10 (1)
BIGFOIL.COM POLAR EXPORT
NACA66-619 a=0.8
NACA66-619 a=0.8 |  |  |  | Cl Max: | 1.761 | at alpha= | 13 | deg
JavaFoil+Calcfoil stall+Eppler ext transition |  |  |  | L/D Max: | 198.164 | at alpha= | 2 | deg
Re: | 7000000 |  |  | Cd Min: | 0.00389 | at alpha= | -1 | deg
Mach: | 0.1 |  |  | Cl=0 at alpha= | -4.873 | deg
|  |  |  | @ Cl=0.1, Cd= | 0.0064314
|  |  |  | @ Cl=0.4, Cd= | 0.0044029
|  |  |  | @ Cl=0.6, Cd= | 0.0039717
alpha (deg) | Cl | Cd | Cm | Cl/Cd
-17.5 | -0.73 | 0.12788 | -0.041 | -5.711
-17 | -0.737 | 0.12128 | -0.042 | -6.078
-16.5 | -0.741 | 0.11659 | -0.042 | -6.355
-16 | -0.743 | 0.10817 | -0.045 | -6.87
-15.5 | -0.742 | 0.10116 | -0.047 | -7.34
-15 | -0.737 | 0.09687 | -0.047 | -7.605
-14.5 | -0.73 | 0.08951 | -0.05 | -8.157
-14 | -0.719 | 0.08378 | -0.052 | -8.58
-13.5 | -0.707 | 0.07542 | -0.056 | -9.38
-13 | -0.711 | 0.05457 | -0.067 | -13.036
-12.5 | -0.765 | 0.01752 | -0.084 | -43.647
-12 | -0.739 | 0.01525 | -0.087 | -48.458
-11.5 | -0.704 | 0.01435 | -0.088 | -49.047
-11 | -0.665 | 0.01302 | -0.09 | -51.069
-10.5 | -0.625 | 0.01163 | -0.092 | -53.746
-10 | -0.583 | 0.00975 | -0.095 | -59.802
-9.5 | -0.534 | 0.00928 | -0.097 | -57.534
-9 | -0.483 | 0.00893 | -0.098 | -54.083
-8.5 | -0.429 | 0.00857 | -0.1 | -50.086
-8 | -0.374 | 0.00825 | -0.101 | -45.36
-7.5 | -0.317 | 0.00798 | -0.103 | -39.804
-7 | -0.259 | 0.00773 | -0.105 | -33.539
-6.5 | -0.2 | 0.00713 | -0.106 | -28.046
-6 | -0.14 | 0.00738 | -0.108 | -18.941
-5.5 | -0.078 | 0.00719 | -0.11 | -10.847
-5 | -0.016 | 0.00698 | -0.111 | -2.259
-4.5 | 0.047 | 0.00681 | -0.113 | 6.877
-4 | 0.11 | 0.00636 | -0.114 | 17.255
-3.5 | 0.173 | 0.00604 | -0.115 | 28.603
-3 | 0.236 | 0.00625 | -0.116 | 37.757
-2.5 | 0.3 | 0.00612 | -0.118 | 49.114
-2 | 0.364 | 0.00458 | -0.119 | 79.41
-1.5 | 0.427 | 0.00427 | -0.12 | 99.939
-1 | 0.49 | 0.00389 | -0.122 | 126.017
-0.5 | 0.553 | 0.0039 | -0.123 | 142.015
0 | 0.612 | 0.00399 | -0.124 | 153.454
0.5 | 0.674 | 0.00404 | -0.126 | 166.662
1 | 0.736 | 0.00414 | -0.127 | 177.721
1.5 | 0.798 | 0.00424 | -0.128 | 188.332
2 | 0.859 | 0.00434 | -0.13 | 198.164
2.5 | 0.918 | 0.00571 | -0.13 | 160.718
3 | 0.978 | 0.00635 | -0.132 | 154.029
3.5 | 1.038 | 0.00702 | -0.133 | 147.856
4 | 1.091 | 0.00771 | -0.134 | 141.386
4.5 | 1.148 | 0.00847 | -0.135 | 135.52
5 | 1.204 | 0.0091 | -0.136 | 132.328
5.5 | 1.257 | 0.01287 | -0.137 | 97.66
6 | 1.311 | 0.0134 | -0.138 | 97.875
6.5 | 1.364 | 0.01398 | -0.139 | 97.53
7 | 1.413 | 0.01455 | -0.141 | 97.126
7.5 | 1.461 | 0.01502 | -0.142 | 97.269
8 | 1.506 | 0.01568 | -0.143 | 96.066
8.5 | 1.548 | 0.01631 | -0.144 | 94.921
9 | 1.587 | 0.01695 | -0.145 | 93.641
9.5 | 1.623 | 0.0176 | -0.146 | 92.231
10 | 1.656 | 0.0183 | -0.147 | 90.506
10.5 | 1.685 | 0.01907 | -0.148 | 88.341
11 | 1.709 | 0.01989 | -0.149 | 85.952
11.5 | 1.73 | 0.02081 | -0.15 | 83.122
12 | 1.747 | 0.02169 | -0.151 | 80.527
12.5 | 1.758 | 0.02261 | -0.152 | 77.781
13 | 1.761 | 0.02368 | -0.153 | 74.382
13.5 | 1.759 | 0.02473 | -0.154 | 71.129
14 | 1.752 | 0.02596 | -0.155 | 67.485
14.5 | 1.74 | 0.02718 | -0.156 | 64.007
15 | 1.723 | 0.02816 | -0.157 | 61.175
15.5 | 1.702 | 0.02958 | -0.158 | 57.518
16 | 1.676 | 0.03116 | -0.159 | 53.789
16.5 | 1.647 | 0.03249 | -0.159 | 50.684
17 | 1.615 | 0.03383 | -0.16 | 47.73
17.5 | 1.578 | 0.03602 | -0.161 | 43.821
18 | 1.539 | 0.03824 | -0.161 | 40.24

## 92. Re 7M Mach 0.10 (2)
BIGFOIL.COM POLAR EXPORT
NACA66-619 a=0.8
NACA66-619 a=0.8 |  |  |  | Cl Max: | 1.6759 | at alpha= | 20 | deg
XFOIL ncrit=9 |  |  |  | L/D Max: | 235.267 | at alpha= | 3 | deg
Re: | 7000000 |  |  | Cd Min: | 0.06621 | at alpha= | 20 | deg
Mach: | 0.1 |  |  | Cl=0 at alpha= | -5.0841 | deg
|  |  |  | @ Cl=0.1, Cd= | 0.0063319
|  |  |  | @ Cl=0.4, Cd= | 0.0051095
|  |  |  | @ Cl=0.6, Cd= | 0.0036502
alpha (deg) | Cl | Cd | Cm | Cl/Cd
-20 | -1.0595 | 0.03795 | -0.155 | -27.9183
-19.5 | -1.0678 | 0.03315 | -0.1546 | -32.2112
-19 | -1.0576 | 0.03011 | -0.1539 | -35.1245
-18.5 | -1.0461 | 0.02736 | -0.1527 | -38.2346
-18 | -1.0358 | 0.02481 | -0.1508 | -41.7493
-17.5 | -1.0171 | 0.0229 | -0.149 | -44.4148
-17 | -0.9969 | 0.02116 | -0.147 | -47.1125
-16.5 | -0.9741 | 0.01962 | -0.1449 | -49.6483
-16 | -0.9518 | 0.01807 | -0.1426 | -52.6729
-15.5 | -0.9246 | 0.01685 | -0.1405 | -54.8724
-15 | -0.9181 | 0.01467 | -0.1359 | -62.5835
-14.5 | -0.8879 | 0.01367 | -0.1336 | -64.9525
-14 | -0.8508 | 0.01294 | -0.1321 | -65.7496
-13.5 | -0.8124 | 0.0123 | -0.1306 | -66.0488
-12.5 | -0.7372 | 0.01107 | -0.127 | -66.5944
-12 | -0.701 | 0.01049 | -0.1247 | -66.8255
-11.5 | -0.6665 | 0.01001 | -0.1218 | -66.5834
-11 | -0.6294 | 0.00971 | -0.1191 | -64.8198
-10.5 | -0.5822 | 0.00935 | -0.1183 | -62.2674
-10 | -0.5327 | 0.00904 | -0.1179 | -58.927
-9.5 | -0.4819 | 0.00874 | -0.1177 | -55.1373
-9 | -0.4301 | 0.00847 | -0.1177 | -50.7792
-8.5 | -0.3789 | 0.00814 | -0.1176 | -46.5479
-8 | -0.3258 | 0.00788 | -0.1178 | -41.3452
-7.5 | -0.2715 | 0.00764 | -0.1182 | -35.5366
-7 | -0.2161 | 0.0074 | -0.1188 | -29.2027
-6.5 | -0.1598 | 0.0072 | -0.1196 | -22.1944
-6 | -0.1039 | 0.00697 | -0.1203 | -14.9067
-5.5 | -0.0475 | 0.00675 | -0.1211 | -7.037
-5 | 0.0096 | 0.00658 | -0.122 | 1.459
-4.5 | 0.0671 | 0.00643 | -0.123 | 10.4355
-4 | 0.1241 | 0.00626 | -0.1239 | 19.8243
-3.5 | 0.1817 | 0.00613 | -0.125 | 29.6411
-3 | 0.2391 | 0.00601 | -0.126 | 39.7837
-2.5 | 0.2964 | 0.00588 | -0.127 | 50.4082
-2 | 0.3519 | 0.00555 | -0.1277 | 63.4054
-1.5 | 0.4065 | 0.00505 | -0.1284 | 80.495
-1 | 0.4615 | 0.00446 | -0.1293 | 103.4753
-0.5 | 0.5155 | 0.00366 | -0.1301 | 140.847
0 | 0.5748 | 0.00362 | -0.1314 | 158.7845
0.5 | 0.6332 | 0.00369 | -0.1326 | 171.5989
1 | 0.6921 | 0.00372 | -0.1338 | 186.0484
1.5 | 0.7524 | 0.00375 | -0.1354 | 200.64
2 | 0.8114 | 0.00379 | -0.1366 | 214.0897
2.5 | 0.8678 | 0.00386 | -0.1374 | 224.8187
3 | 0.9246 | 0.00393 | -0.1382 | 235.2672
3.5 | 0.9654 | 0.00428 | -0.1357 | 225.5607
4 | 0.926 | 0.00571 | -0.1167 | 162.1716
4.5 | 0.916 | 0.00716 | -0.1047 | 127.933
5 | 0.9138 | 0.0087 | -0.0948 | 105.0345
5.5 | 0.911 | 0.01048 | -0.0853 | 86.9275
6 | 0.9289 | 0.01181 | -0.0797 | 78.6537
6.5 | 0.9351 | 0.0137 | -0.0725 | 68.2555
7 | 0.9531 | 0.01529 | -0.0675 | 62.3349
7.5 | 0.9673 | 0.01715 | -0.0622 | 56.4023
8 | 0.9922 | 0.01865 | -0.0586 | 53.2011
8.5 | 1.0172 | 0.02022 | -0.0553 | 50.3066
9 | 1.0514 | 0.02141 | -0.0533 | 49.1079
9.5 | 1.0878 | 0.02252 | -0.0517 | 48.3037
10 | 1.1251 | 0.02361 | -0.0503 | 47.6535
10.5 | 1.1593 | 0.0249 | -0.0486 | 46.5582
11 | 1.1949 | 0.02614 | -0.0472 | 45.7116
11.5 | 1.2299 | 0.02743 | -0.0457 | 44.8378
12 | 1.2641 | 0.02879 | -0.0443 | 43.9076
12.5 | 1.2975 | 0.03022 | -0.0428 | 42.9351
13 | 1.3284 | 0.03186 | -0.0412 | 41.6949
13.5 | 1.3622 | 0.03334 | -0.04 | 40.8578
14 | 1.3924 | 0.0351 | -0.0385 | 39.6695
14.5 | 1.4229 | 0.03684 | -0.0371 | 38.6238
15 | 1.4494 | 0.03893 | -0.0355 | 37.2309
15.5 | 1.4783 | 0.04091 | -0.0342 | 36.1354
16 | 1.5067 | 0.04295 | -0.033 | 35.0803
16.5 | 1.5328 | 0.0452 | -0.0318 | 33.9115
17 | 1.5587 | 0.04751 | -0.0307 | 32.8078
17.5 | 1.5802 | 0.05028 | -0.0294 | 31.428
18 | 1.5991 | 0.05335 | -0.0281 | 29.9738
18.5 | 1.6214 | 0.05613 | -0.0272 | 28.8865
19 | 1.6401 | 0.05937 | -0.0263 | 27.6251
19.5 | 1.6571 | 0.06287 | -0.0255 | 26.3576
20 | 1.6759 | 0.06621 | -0.0251 | 25.3119

## 93. Re 7M Mach 0.25 (1)
BIGFOIL.COM POLAR EXPORT
NACA66-619 a=0.8
NACA66-619 a=0.8 |  |  |  | Cl Max: | 1.71 | at alpha= | 12 | deg
JavaFoil+Calcfoil stall+Eppler ext transition |  |  |  | L/D Max: | 198.724 | at alpha= | 2 | deg
Re: | 7000000 |  |  | Cd Min: | 0.00394 | at alpha= | -1 | deg
Mach: | 0.25 |  |  | Cl=0 at alpha= | -4.875 | deg
|  |  |  | @ Cl=0.1, Cd= | 0.006664
|  |  |  | @ Cl=0.4, Cd= | 0.004518
|  |  |  | @ Cl=0.6, Cd= | 0.0040078
alpha (deg) | Cl | Cd | Cm | Cl/Cd
-16.5 | -0.568 | 0.12588 | -0.04 | -4.516
-16 | -0.596 | 0.11978 | -0.041 | -4.978
-15.5 | -0.619 | 0.1124 | -0.042 | -5.506
-15 | -0.636 | 0.106 | -0.043 | -5.997
-14.5 | -0.647 | 0.09973 | -0.045 | -6.488
-14 | -0.653 | 0.09319 | -0.047 | -7.004
-13.5 | -0.652 | 0.08781 | -0.048 | -7.425
-13 | -0.646 | 0.08176 | -0.05 | -7.901
-12.5 | -0.635 | 0.07527 | -0.054 | -8.439
-12 | -0.621 | 0.06788 | -0.058 | -9.143
-11.5 | -0.675 | 0.02188 | -0.087 | -30.84
-11 | -0.658 | 0.01455 | -0.092 | -45.24
-10.5 | -0.619 | 0.01347 | -0.094 | -45.984
-10 | -0.58 | 0.01188 | -0.096 | -48.831
-9.5 | -0.538 | 0.00984 | -0.099 | -54.692
-9 | -0.488 | 0.00936 | -0.101 | -52.147
-8.5 | -0.435 | 0.00898 | -0.102 | -48.468
-8 | -0.38 | 0.0086 | -0.104 | -44.22
-7.5 | -0.323 | 0.00828 | -0.106 | -39.042
-7 | -0.265 | 0.00797 | -0.107 | -33.177
-6.5 | -0.204 | 0.00769 | -0.109 | -26.536
-6 | -0.142 | 0.00751 | -0.111 | -18.983
-5.5 | -0.08 | 0.00734 | -0.113 | -10.897
-5 | -0.016 | 0.00668 | -0.114 | -2.424
-4.5 | 0.048 | 0.00644 | -0.115 | 7.459
-4 | 0.113 | 0.00672 | -0.117 | 16.765
-3.5 | 0.177 | 0.00653 | -0.118 | 27.188
-3 | 0.242 | 0.00639 | -0.119 | 37.917
-2.5 | 0.309 | 0.0062 | -0.121 | 49.821
-2 | 0.374 | 0.00465 | -0.122 | 80.324
-1.5 | 0.439 | 0.00432 | -0.124 | 101.554
-1 | 0.504 | 0.00394 | -0.125 | 127.804
-0.5 | 0.569 | 0.00395 | -0.126 | 143.873
0 | 0.628 | 0.00406 | -0.128 | 154.548
0.5 | 0.692 | 0.00413 | -0.129 | 167.31
1 | 0.755 | 0.00422 | -0.13 | 178.987
1.5 | 0.819 | 0.00433 | -0.132 | 189.312
2 | 0.882 | 0.00444 | -0.133 | 198.724
2.5 | 0.942 | 0.00591 | -0.134 | 159.465
3 | 1.004 | 0.00658 | -0.135 | 152.644
3.5 | 1.066 | 0.00727 | -0.136 | 146.534
4 | 1.119 | 0.00805 | -0.137 | 138.902
4.5 | 1.177 | 0.00887 | -0.139 | 132.662
5 | 1.234 | 0.00954 | -0.14 | 129.382
5.5 | 1.288 | 0.01349 | -0.141 | 95.506
6 | 1.343 | 0.01406 | -0.142 | 95.489
6.5 | 1.396 | 0.01472 | -0.143 | 94.799
7 | 1.445 | 0.01531 | -0.144 | 94.389
7.5 | 1.491 | 0.01596 | -0.146 | 93.471
8 | 1.535 | 0.01653 | -0.147 | 92.818
8.5 | 1.574 | 0.01733 | -0.148 | 90.852
9 | 1.609 | 0.01797 | -0.149 | 89.543
9.5 | 1.64 | 0.01875 | -0.15 | 87.46
10 | 1.666 | 0.01957 | -0.151 | 85.094
10.5 | 1.686 | 0.02059 | -0.152 | 81.893
11 | 1.7 | 0.02148 | -0.153 | 79.179
11.5 | 1.709 | 0.02248 | -0.154 | 76.026
12 | 1.71 | 0.02356 | -0.155 | 72.582
12.5 | 1.704 | 0.02473 | -0.156 | 68.91
13 | 1.685 | 0.02597 | -0.157 | 64.893
13.5 | 1.657 | 0.02728 | -0.158 | 60.736
14 | 1.62 | 0.02882 | -0.159 | 56.221
14.5 | 1.575 | 0.03025 | -0.16 | 52.071
15 | 1.522 | 0.03229 | -0.161 | 47.123
15.5 | 1.461 | 0.03409 | -0.162 | 42.855
16 | 1.393 | 0.03576 | -0.162 | 38.956
16.5 | 1.317 | 0.03884 | -0.163 | 33.895
17 | 1.235 | 0.04159 | -0.163 | 29.688

## 94. Re 7M Mach 0.25 (2)
BIGFOIL.COM POLAR EXPORT
NACA66-619 a=0.8
NACA66-619 a=0.8 |  |  |  | Cl Max: | 1.6537 | at alpha= | 20 | deg
XFOIL ncrit=9 |  |  |  | L/D Max: | 236.933 | at alpha= | 3 | deg
Re: | 7000000 |  |  | Cd Min: | 0.08026 | at alpha= | 20 | deg
Mach: | 0.25 |  |  | Cl=0 at alpha= | -5.0993 | deg
|  |  |  | @ Cl=0.1, Cd= | 0.0064549
|  |  |  | @ Cl=0.4, Cd= | 0.0053455
|  |  |  | @ Cl=0.6, Cd= | 0.003691
alpha (deg) | Cl | Cd | Cm | Cl/Cd
-20 | -0.7809 | 0.07802 | -0.1498 | -10.009
-19.5 | -0.8713 | 0.05935 | -0.1621 | -14.6807
-19 | -0.9022 | 0.04967 | -0.1673 | -18.1639
-18.5 | -0.9163 | 0.04273 | -0.1699 | -21.444
-18 | -0.9445 | 0.03569 | -0.1706 | -26.464
-17.5 | -0.945 | 0.0315 | -0.1696 | -30
-17 | -0.9455 | 0.02773 | -0.1676 | -34.0966
-16.5 | -0.9363 | 0.02488 | -0.1651 | -37.6326
-16 | -0.9214 | 0.02254 | -0.1623 | -40.8784
-15.5 | -0.8993 | 0.02069 | -0.1597 | -43.4654
-15 | -0.8774 | 0.01889 | -0.1567 | -46.4479
-14.5 | -0.851 | 0.01739 | -0.1537 | -48.9362
-13.5 | -0.8153 | 0.01381 | -0.1454 | -59.0369
-13 | -0.7753 | 0.01303 | -0.1433 | -59.5012
-12.5 | -0.7346 | 0.01228 | -0.1412 | -59.8208
-12 | -0.6934 | 0.01162 | -0.1391 | -59.673
-11.5 | -0.6549 | 0.01092 | -0.1364 | -59.9725
-11 | -0.6154 | 0.01032 | -0.1338 | -59.6318
-10.5 | -0.5776 | 0.0098 | -0.1306 | -58.9388
-10 | -0.5379 | 0.00948 | -0.1275 | -56.7405
-9.5 | -0.4888 | 0.00912 | -0.1262 | -53.5965
-9 | -0.4374 | 0.0088 | -0.1253 | -49.7045
-8.5 | -0.3842 | 0.00852 | -0.1248 | -45.0939
-8 | -0.3317 | 0.00815 | -0.1242 | -40.6994
-7.5 | -0.2764 | 0.00784 | -0.1241 | -35.2551
-7 | -0.2198 | 0.00757 | -0.1243 | -29.0357
-6.5 | -0.1622 | 0.00735 | -0.1248 | -22.068
-6 | -0.1041 | 0.00713 | -0.1253 | -14.6003
-5.5 | -0.0468 | 0.00688 | -0.1258 | -6.8023
-5 | 0.0116 | 0.00669 | -0.1265 | 1.7339
-4.5 | 0.0706 | 0.00654 | -0.1274 | 10.7951
-4 | 0.1293 | 0.00637 | -0.1282 | 20.2983
-3.5 | 0.1881 | 0.00624 | -0.129 | 30.1442
-3 | 0.2471 | 0.00613 | -0.13 | 40.31
-2.5 | 0.3067 | 0.00598 | -0.131 | 51.2876
-2 | 0.3645 | 0.00567 | -0.1318 | 64.2857
-1.5 | 0.4203 | 0.00516 | -0.1324 | 81.4535
-1 | 0.4761 | 0.00456 | -0.1332 | 104.4079
-0.5 | 0.531 | 0.00372 | -0.1339 | 142.7419
0 | 0.5918 | 0.00368 | -0.1352 | 160.8152
0.5 | 0.6515 | 0.00376 | -0.1362 | 173.2713
1 | 0.7124 | 0.00379 | -0.1374 | 187.9683
1.5 | 0.7743 | 0.00382 | -0.1389 | 202.6963
2 | 0.835 | 0.00387 | -0.1401 | 215.7623
2.5 | 0.8918 | 0.00395 | -0.1405 | 225.7722
3 | 0.9501 | 0.00401 | -0.1412 | 236.9327
3.5 | 0.9963 | 0.00422 | -0.1393 | 236.09
4 | 0.9553 | 0.00564 | -0.1197 | 169.3794
4.5 | 0.9397 | 0.00727 | -0.1064 | 129.2572
5 | 0.9298 | 0.00908 | -0.0949 | 102.4009
5.5 | 0.918 | 0.01126 | -0.0837 | 81.5275
6 | 0.9324 | 0.01285 | -0.0774 | 72.5603
6.5 | 0.9397 | 0.01487 | -0.0703 | 63.1944
7 | 0.9549 | 0.01675 | -0.0648 | 57.009
7.5 | 0.9664 | 0.0189 | -0.059 | 51.1323
8 | 0.9872 | 0.02077 | -0.0547 | 47.5301
8.5 | 1.0159 | 0.02233 | -0.0516 | 45.4948
9 | 1.0507 | 0.02369 | -0.0495 | 44.352
9.5 | 1.0888 | 0.02488 | -0.0478 | 43.7621
10 | 1.126 | 0.02618 | -0.0461 | 43.0099
10.5 | 1.1619 | 0.02759 | -0.0443 | 42.1131
11 | 1.1999 | 0.02892 | -0.0428 | 41.4903
11.5 | 1.2341 | 0.03051 | -0.041 | 40.449
12 | 1.2701 | 0.032 | -0.0394 | 39.6906
12.5 | 1.3015 | 0.03386 | -0.0374 | 38.4377
13 | 1.3367 | 0.0355 | -0.0359 | 37.6535
13.5 | 1.3684 | 0.03741 | -0.0341 | 36.5785
14 | 1.3999 | 0.03942 | -0.0324 | 35.5124
14.5 | 1.4276 | 0.04173 | -0.0304 | 34.2104
15 | 1.4576 | 0.04397 | -0.0288 | 33.1499
15.5 | 1.486 | 0.04636 | -0.0273 | 32.0535
16 | 1.5133 | 0.04895 | -0.0257 | 30.9152
16.5 | 1.5365 | 0.05194 | -0.0241 | 29.5822
17 | 1.5607 | 0.05491 | -0.0227 | 28.4229
17.5 | 1.5778 | 0.05865 | -0.0211 | 26.902
18 | 1.5969 | 0.06233 | -0.0199 | 25.6201
18.5 | 1.6162 | 0.06611 | -0.019 | 24.4471
19 | 1.6321 | 0.07032 | -0.0182 | 23.2096
19.5 | 1.6438 | 0.07512 | -0.0177 | 21.8823
20 | 1.6537 | 0.08026 | -0.0175 | 20.6043

## 95. Re 7M Mach 0.50 (1)
BIGFOIL.COM POLAR EXPORT
NACA66-619 a=0.8
NACA66-619 a=0.8 |  |  |  | Cl Max: | 1.589 | at alpha= | 8 | deg
JavaFoil+Calcfoil stall+Eppler ext transition |  |  |  | L/D Max: | 200.721 | at alpha= | 2 | deg
Re: | 7000000 |  |  | Cd Min: | 0.0042 | at alpha= | -1 | deg
Mach: | 0.5 |  |  | Cl=0 at alpha= | -4.8732 | deg
|  |  |  | @ Cl=0.1, Cd= | 0.0073345
|  |  |  | @ Cl=0.4, Cd= | 0.0064938
|  |  |  | @ Cl=0.6, Cd= | 0.0042152
alpha (deg) | Cl | Cd | Cm | Cl/Cd
-20 | -0.866 | 0.1536 | -0.046 | -5.638
-19.5 | -0.838 | 0.1496 | -0.046 | -5.599
-19 | -0.812 | 0.14717 | -0.049 | -5.52
-18.5 | -0.782 | 0.14057 | -0.048 | -5.563
-18 | -0.751 | 0.13743 | -0.047 | -5.466
-17.5 | -0.723 | 0.13013 | -0.047 | -5.554
-17 | -0.695 | 0.12608 | -0.048 | -5.509
-16.5 | -0.668 | 0.12307 | -0.051 | -5.427
-16 | -0.638 | 0.11726 | -0.05 | -5.443
-15.5 | -0.609 | 0.11007 | -0.05 | -5.535
-15 | -0.581 | 0.10262 | -0.051 | -5.661
-14.5 | -0.553 | 0.096 | -0.052 | -5.759
-14 | -0.526 | 0.08891 | -0.055 | -5.913
-13.5 | -0.499 | 0.08186 | -0.059 | -6.096
-13 | -0.466 | 0.09363 | -0.051 | -4.975
-12.5 | -0.437 | 0.08533 | -0.052 | -5.123
-12 | -0.409 | 0.07925 | -0.053 | -5.159
-11.5 | -0.38 | 0.07233 | -0.054 | -5.26
-11 | -0.354 | 0.06531 | -0.062 | -5.421
-10.5 | -0.323 | 0.06994 | -0.056 | -4.619
-10 | -0.294 | 0.07037 | -0.053 | -4.175
-9.5 | -0.265 | 0.07116 | -0.052 | -3.723
-9 | -0.358 | 0.05953 | -0.056 | -6.015
-8.5 | -0.352 | 0.05287 | -0.059 | -6.659
-8 | -0.386 | 0.01066 | -0.113 | -36.241
-7.5 | -0.338 | 0.00994 | -0.115 | -34.027
-7 | -0.282 | 0.00935 | -0.117 | -30.118
-6.5 | -0.22 | 0.00883 | -0.119 | -24.933
-6 | -0.155 | 0.00842 | -0.121 | -18.387
-5.5 | -0.087 | 0.00808 | -0.123 | -10.779
-5 | -0.018 | 0.00779 | -0.125 | -2.272
-4.5 | 0.053 | 0.0075 | -0.127 | 7.038
-4 | 0.124 | 0.00725 | -0.128 | 17.136
-3.5 | 0.196 | 0.00704 | -0.13 | 27.876
-3 | 0.269 | 0.00687 | -0.132 | 39.177
-2.5 | 0.344 | 0.00635 | -0.134 | 54.186
-2 | 0.418 | 0.00654 | -0.136 | 63.905
-1.5 | 0.49 | 0.00466 | -0.137 | 105.254
-1 | 0.563 | 0.0042 | -0.139 | 134.08
-0.5 | 0.636 | 0.00423 | -0.141 | 150.132
0 | 0.699 | 0.00441 | -0.142 | 158.515
0.5 | 0.77 | 0.00454 | -0.144 | 169.462
1 | 0.84 | 0.00466 | -0.145 | 180.219
1.5 | 0.911 | 0.00478 | -0.147 | 190.529
2 | 0.982 | 0.00489 | -0.148 | 200.721
2.5 | 1.048 | 0.00688 | -0.149 | 152.223
3 | 1.117 | 0.00771 | -0.15 | 144.813
3.5 | 1.186 | 0.00869 | -0.151 | 136.452
4 | 1.241 | 0.00986 | -0.153 | 125.839
4.5 | 1.303 | 0.01085 | -0.154 | 120.122
5 | 1.362 | 0.01582 | -0.155 | 86.067
5.5 | 1.42 | 0.01666 | -0.156 | 85.208
6 | 1.474 | 0.01768 | -0.158 | 83.346
6.5 | 1.522 | 0.01856 | -0.159 | 81.987
7 | 1.559 | 0.0195 | -0.16 | 79.93
7.5 | 1.584 | 0.02064 | -0.162 | 76.716
8 | 1.589 | 0.02188 | -0.163 | 72.648
8.5 | 1.562 | 0.02313 | -0.164 | 67.551
9 | 1.463 | 0.02505 | -0.166 | 58.394
9.5 | 0.974 | 0.02756 | -0.167 | 35.329
10 | 1.006 | 0.02785 | -0.168 | 36.127
10.5 | 1.038 | 0.02981 | -0.169 | 34.808
11 | 1.069 | 0.03214 | -0.17 | 33.266
11.5 | 0.92 | 0.08443 | -0.085 | 10.898
12 | 1.132 | 0.03452 | -0.172 | 32.802
12.5 | 1.162 | 0.03741 | -0.173 | 31.053
13 | 1.189 | 0.04113 | -0.173 | 28.903

## 96. Re 7M Mach 0.50 (2)
BIGFOIL.COM POLAR EXPORT
NACA66-619 a=0.8
NACA66-619 a=0.8 |  |  |  | Cl Max: | 1.3858 | at alpha= | 14 | deg
XFOIL ncrit=9 |  |  |  | L/D Max: | 202.337 | at alpha= | 3 | deg
Re: | 7000000 |  |  | Cd Min: | 0.1743 | at alpha= | 19 | deg
Mach: | 0.5 |  |  | Cl=0 at alpha= | -5.1993 | deg
|  |  |  | @ Cl=0.1, Cd= | 0.0070876
|  |  |  | @ Cl=0.4, Cd= | 0.0062617
|  |  |  | @ Cl=0.6, Cd= | 0.0042412
alpha (deg) | Cl | Cd | Cm | Cl/Cd
-15.5 | -0.115 | 0.11535 | -0.1612 | -0.99697
-15 | -0.1057 | 0.10766 | -0.1659 | -0.98179
-14.5 | -0.1173 | 0.0972 | -0.172 | -1.2068
-14 | -0.1557 | 0.08377 | -0.1798 | -1.8587
-13.5 | -0.1923 | 0.07124 | -0.1873 | -2.6993
-13 | -0.2284 | 0.05804 | -0.1954 | -3.9352
-12.5 | -0.2619 | 0.04643 | -0.2035 | -5.6407
-12 | -0.2939 | 0.03785 | -0.207 | -7.7649
-11.5 | -0.329 | 0.03107 | -0.2062 | -10.589
-11 | -0.348 | 0.02625 | -0.2027 | -13.2571
-10.5 | -0.3688 | 0.02177 | -0.197 | -16.9407
-10 | -0.368 | 0.01851 | -0.1911 | -19.8811
-9.5 | -0.3671 | 0.01517 | -0.184 | -24.1991
-9 | -0.3458 | 0.01295 | -0.1778 | -26.7027
-8.5 | -0.3114 | 0.01152 | -0.1727 | -27.0312
-8 | -0.2744 | 0.01034 | -0.1677 | -26.5377
-7.5 | -0.2393 | 0.00933 | -0.1622 | -25.6484
-7 | -0.2075 | 0.00876 | -0.1554 | -23.6872
-6.5 | -0.1536 | 0.00835 | -0.1525 | -18.3952
-6 | -0.0969 | 0.00798 | -0.1503 | -12.1429
-5.5 | -0.0368 | 0.00769 | -0.1488 | -4.7854
-5 | 0.0244 | 0.00741 | -0.1478 | 3.2928
-4.5 | 0.0875 | 0.00713 | -0.1473 | 12.2721
-4 | 0.1523 | 0.00691 | -0.1473 | 22.0405
-3.5 | 0.2179 | 0.00672 | -0.1475 | 32.4256
-3 | 0.2829 | 0.00653 | -0.1478 | 43.3231
-2.5 | 0.3486 | 0.00638 | -0.1483 | 54.6395
-2 | 0.4138 | 0.00623 | -0.1489 | 66.4205
-1.5 | 0.4745 | 0.00586 | -0.1487 | 80.9727
-1 | 0.5298 | 0.00517 | -0.1479 | 102.4758
-0.5 | 0.5842 | 0.00431 | -0.1471 | 135.5452
0 | 0.6416 | 0.00406 | -0.1461 | 158.0296
0.5 | 0.6921 | 0.00419 | -0.1435 | 165.179
1 | 0.7548 | 0.00425 | -0.1434 | 177.6
1.5 | 0.818 | 0.00438 | -0.1433 | 186.758
2 | 0.8781 | 0.00454 | -0.1427 | 193.4141
2.5 | 0.9328 | 0.00478 | -0.1409 | 195.1464
3 | 0.9955 | 0.00492 | -0.1406 | 202.3374
3.5 | 1.0461 | 0.00526 | -0.1379 | 198.8783
4 | 1.0817 | 0.00592 | -0.1323 | 182.7196
4.5 | 1.0456 | 0.00821 | -0.1141 | 127.3569
5 | 1.0039 | 0.01123 | -0.0964 | 89.3945
5.5 | 0.9771 | 0.01444 | -0.0824 | 67.6662
6 | 0.9701 | 0.01739 | -0.0723 | 55.7849
6.5 | 0.9648 | 0.02047 | -0.063 | 47.1324
7 | 0.9678 | 0.02344 | -0.0554 | 41.2884
7.5 | 0.9794 | 0.02626 | -0.0492 | 37.2963
8 | 0.989 | 0.02936 | -0.0431 | 33.6853
8.5 | 1.0162 | 0.03178 | -0.0392 | 31.9761
9 | 1.0563 | 0.03366 | -0.0366 | 31.3815
9.5 | 1.0994 | 0.03543 | -0.0344 | 31.0302
10 | 1.1389 | 0.03756 | -0.0318 | 30.3222
10.5 | 1.1801 | 0.0396 | -0.0293 | 29.8005
11 | 1.2181 | 0.04201 | -0.0266 | 28.9955
11.5 | 1.2567 | 0.04447 | -0.024 | 28.2595
12 | 1.2901 | 0.04741 | -0.0211 | 27.2116
12.5 | 1.323 | 0.05056 | -0.0182 | 26.1669
13 | 1.3527 | 0.0541 | -0.0153 | 25.0037
13.5 | 1.3729 | 0.05856 | -0.0122 | 23.4443
14 | 1.3858 | 0.0639 | -0.0094 | 21.687
14.5 | 1.3843 | 0.07076 | -0.0071 | 19.5633
15 | 1.3687 | 0.07939 | -0.0057 | 17.2402
15.5 | 1.3476 | 0.08902 | -0.0058 | 15.1382
16 | 1.3242 | 0.09955 | -0.0073 | 13.3019
16.5 | 1.2979 | 0.11098 | -0.0106 | 11.6949
17 | 1.2718 | 0.12302 | -0.0155 | 10.3382
17.5 | 1.2464 | 0.1355 | -0.0218 | 9.1985
18 | 1.2231 | 0.14824 | -0.0291 | 8.2508
18.5 | 1.2004 | 0.16133 | -0.0374 | 7.4406
19 | 1.1812 | 0.1743 | -0.0461 | 6.7768

## 97. Re 8M Mach 0.00 (1)
BIGFOIL.COM POLAR EXPORT
NACA66-619 a=0.8
NACA66-619 a=0.8 |  |  |  | Cl Max: | 1.771 | at alpha= | 13.5 | deg
JavaFoil+Calcfoil stall+Eppler ext transition |  |  |  | L/D Max: | 191.663 | at alpha= | 1.5 | deg
Re: | 8000000 |  |  | Cd Min: | 0.0038 | at alpha= | -1 | deg
Mach: | 0 |  |  | Cl=0 at alpha= | -4.873 | deg
|  |  |  | @ Cl=0.1, Cd= | 0.0065303
|  |  |  | @ Cl=0.4, Cd= | 0.004487
|  |  |  | @ Cl=0.6, Cd= | 0.003916
alpha (deg) | Cl | Cd | Cm | Cl/Cd
-18 | -0.75 | 0.1322 | -0.04 | -5.676
-17.5 | -0.757 | 0.12446 | -0.042 | -6.081
-17 | -0.761 | 0.11787 | -0.043 | -6.457
-16.5 | -0.763 | 0.11124 | -0.045 | -6.856
-16 | -0.761 | 0.10667 | -0.045 | -7.13
-15.5 | -0.759 | 0.09754 | -0.048 | -7.78
-15 | -0.753 | 0.0908 | -0.051 | -8.292
-14.5 | -0.741 | 0.08654 | -0.052 | -8.569
-14 | -0.731 | 0.0785 | -0.055 | -9.313
-13.5 | -0.731 | 0.06153 | -0.064 | -11.874
-13 | -0.788 | 0.02039 | -0.082 | -38.664
-12.5 | -0.769 | 0.01669 | -0.084 | -46.07
-12 | -0.742 | 0.01449 | -0.086 | -51.216
-11.5 | -0.708 | 0.01316 | -0.088 | -53.805
-11 | -0.668 | 0.0122 | -0.09 | -54.758
-10.5 | -0.63 | 0.00985 | -0.093 | -63.976
-10 | -0.583 | 0.00936 | -0.095 | -62.3
-9.5 | -0.534 | 0.00896 | -0.096 | -59.559
-9 | -0.482 | 0.0086 | -0.098 | -56.051
-8.5 | -0.429 | 0.00828 | -0.1 | -51.763
-8 | -0.374 | 0.008 | -0.101 | -46.673
-7.5 | -0.317 | 0.00772 | -0.103 | -41.054
-7 | -0.259 | 0.00712 | -0.104 | -36.335
-6.5 | -0.2 | 0.00733 | -0.106 | -27.254
-6 | -0.139 | 0.00715 | -0.108 | -19.456
-5.5 | -0.078 | 0.00694 | -0.109 | -11.182
-5 | -0.016 | 0.00675 | -0.111 | -2.327
-4.5 | 0.047 | 0.00665 | -0.112 | 7.001
-4 | 0.109 | 0.00651 | -0.113 | 16.756
-3.5 | 0.172 | 0.00607 | -0.115 | 28.344
-3 | 0.235 | 0.00573 | -0.116 | 41.025
-2.5 | 0.299 | 0.006 | -0.117 | 49.86
-2 | 0.362 | 0.00468 | -0.119 | 77.39
-1.5 | 0.425 | 0.00436 | -0.12 | 97.363
-1 | 0.488 | 0.0038 | -0.121 | 128.369
-0.5 | 0.551 | 0.00384 | -0.123 | 143.378
0 | 0.609 | 0.00393 | -0.124 | 155.002
0.5 | 0.671 | 0.004 | -0.125 | 167.84
1 | 0.733 | 0.00408 | -0.126 | 179.641
1.5 | 0.794 | 0.00414 | -0.128 | 191.663
2 | 0.852 | 0.00552 | -0.129 | 154.303
2.5 | 0.913 | 0.00607 | -0.13 | 150.315
3 | 0.973 | 0.00667 | -0.131 | 145.782
3.5 | 1.033 | 0.00725 | -0.132 | 142.456
4 | 1.085 | 0.00798 | -0.133 | 135.977
4.5 | 1.142 | 0.00854 | -0.134 | 133.767
5 | 1.198 | 0.00926 | -0.136 | 129.446
5.5 | 1.252 | 0.01248 | -0.136 | 100.284
6 | 1.306 | 0.01301 | -0.138 | 100.403
6.5 | 1.358 | 0.01356 | -0.139 | 100.193
7 | 1.408 | 0.01408 | -0.14 | 100.017
7.5 | 1.456 | 0.01455 | -0.141 | 100.046
8 | 1.501 | 0.01518 | -0.142 | 98.893
8.5 | 1.544 | 0.01576 | -0.143 | 97.974
9 | 1.584 | 0.01636 | -0.145 | 96.795
9.5 | 1.62 | 0.01698 | -0.146 | 95.411
10 | 1.654 | 0.01768 | -0.147 | 93.56
10.5 | 1.684 | 0.01839 | -0.148 | 91.544
11 | 1.71 | 0.01916 | -0.149 | 89.224
11.5 | 1.732 | 0.02005 | -0.15 | 86.381
12 | 1.751 | 0.02088 | -0.151 | 83.856
12.5 | 1.765 | 0.02175 | -0.152 | 81.115
13 | 1.77 | 0.02276 | -0.153 | 77.799
13.5 | 1.771 | 0.02391 | -0.154 | 74.093
14 | 1.767 | 0.02485 | -0.155 | 71.136
14.5 | 1.759 | 0.02603 | -0.155 | 67.591
15 | 1.747 | 0.02703 | -0.156 | 64.627
15.5 | 1.73 | 0.02853 | -0.157 | 60.629
16 | 1.709 | 0.02977 | -0.158 | 57.421
16.5 | 1.685 | 0.03114 | -0.159 | 54.12
17 | 1.658 | 0.03249 | -0.16 | 51.043
17.5 | 1.628 | 0.03431 | -0.16 | 47.441
18 | 1.594 | 0.03618 | -0.161 | 44.059
18.5 | 1.559 | 0.03748 | -0.161 | 41.6

## 98. Re 8M Mach 0.00 (2)
BIGFOIL.COM POLAR EXPORT
NACA66-619 a=0.8
NACA66-619 a=0.8 |  |  |  | Cl Max: | 1.6913 | at alpha= | 20 | deg
XFOIL ncrit=9 |  |  |  | L/D Max: | 238.497 | at alpha= | 3 | deg
Re: | 8000000 |  |  | Cd Min: | 0.06255 | at alpha= | 20 | deg
Mach: | 0 |  |  | Cl=0 at alpha= | -5.0757 | deg
|  |  |  | @ Cl=0.1, Cd= | 0.0061602
|  |  |  | @ Cl=0.4, Cd= | 0.0050194
|  |  |  | @ Cl=0.6, Cd= | 0.0035384
alpha (deg) | Cl | Cd | Cm | Cl/Cd
-20 | -1.0985 | 0.03348 | -0.1515 | -32.8106
-19.5 | -1.0951 | 0.03002 | -0.1505 | -36.479
-19 | -1.0812 | 0.02747 | -0.1496 | -39.3593
-18.5 | -1.068 | 0.02512 | -0.1481 | -42.5159
-18 | -1.0525 | 0.02304 | -0.1463 | -45.6814
-17.5 | -1.032 | 0.02137 | -0.1445 | -48.292
-17 | -1.0104 | 0.01982 | -0.1425 | -50.9788
-16.5 | -0.9863 | 0.0184 | -0.1406 | -53.6033
-16 | -0.963 | 0.01702 | -0.1383 | -56.5805
-15.5 | -0.9339 | 0.01592 | -0.1365 | -58.6621
-15 | -0.9209 | 0.01414 | -0.1325 | -65.1273
-14.5 | -0.8966 | 0.01291 | -0.1296 | -69.45
-14 | -0.86 | 0.01223 | -0.1281 | -70.3189
-13.5 | -0.8225 | 0.01165 | -0.1266 | -70.6009
-13 | -0.7836 | 0.01111 | -0.1251 | -70.5311
-12.5 | -0.7468 | 0.01056 | -0.1231 | -70.7197
-12 | -0.7133 | 0.01004 | -0.1203 | -71.0458
-11.5 | -0.6799 | 0.0097 | -0.117 | -70.0928
-11 | -0.6343 | 0.00933 | -0.1161 | -67.985
-10.5 | -0.5861 | 0.00899 | -0.1156 | -65.1947
-10 | -0.536 | 0.00869 | -0.1155 | -61.6801
-9.5 | -0.4848 | 0.00842 | -0.1155 | -57.5772
-9 | -0.4326 | 0.00817 | -0.1157 | -52.9498
-8.5 | -0.3801 | 0.00791 | -0.1159 | -48.0531
-8 | -0.3269 | 0.00763 | -0.1163 | -42.844
-7.5 | -0.2722 | 0.00737 | -0.1169 | -36.9335
-7 | -0.2168 | 0.00715 | -0.1176 | -30.3217
-6.5 | -0.1606 | 0.00696 | -0.1185 | -23.0747
-6 | -0.1043 | 0.00676 | -0.1194 | -15.429
-5.5 | -0.0482 | 0.00655 | -0.1202 | -7.3588
-5 | 0.0086 | 0.00638 | -0.1211 | 1.348
-4.5 | 0.0658 | 0.00625 | -0.1222 | 10.528
-4 | 0.1229 | 0.0061 | -0.1232 | 20.1475
-3.5 | 0.1801 | 0.00598 | -0.1242 | 30.1171
-3 | 0.2376 | 0.00586 | -0.1253 | 40.5461
-2.5 | 0.2956 | 0.00571 | -0.1265 | 51.7688
-2 | 0.352 | 0.00541 | -0.1274 | 65.0647
-1.5 | 0.4073 | 0.00496 | -0.1283 | 82.1169
-1 | 0.4626 | 0.00444 | -0.1292 | 104.1892
-0.5 | 0.5172 | 0.00386 | -0.1301 | 133.9896
0 | 0.5727 | 0.00352 | -0.131 | 162.6989
0.5 | 0.6319 | 0.00356 | -0.1324 | 177.5
1 | 0.6919 | 0.00355 | -0.1339 | 194.9014
1.5 | 0.7513 | 0.00358 | -0.1353 | 209.8603
2 | 0.8086 | 0.00368 | -0.1363 | 219.7283
2.5 | 0.8667 | 0.00373 | -0.1375 | 232.3592
3 | 0.9206 | 0.00386 | -0.1378 | 238.4974
3.5 | 0.9328 | 0.00463 | -0.1294 | 201.4687
4 | 0.8985 | 0.00611 | -0.1118 | 147.054
4.5 | 0.8966 | 0.00744 | -0.1016 | 120.5108
5 | 0.8975 | 0.00893 | -0.0924 | 100.5039
5.5 | 0.9035 | 0.01046 | -0.0845 | 86.3767
6 | 0.922 | 0.01175 | -0.0791 | 78.4681
6.5 | 0.929 | 0.0136 | -0.0721 | 68.3088
7 | 0.9513 | 0.015 | -0.0678 | 63.42
7.5 | 0.9713 | 0.0166 | -0.0633 | 58.512
8 | 0.9936 | 0.01817 | -0.0594 | 54.6835
8.5 | 1.0234 | 0.01949 | -0.0567 | 52.509
9 | 1.0595 | 0.02052 | -0.055 | 51.6326
9.5 | 1.0957 | 0.02159 | -0.0534 | 50.7503
10 | 1.1318 | 0.0227 | -0.0519 | 49.859
10.5 | 1.1684 | 0.02379 | -0.0505 | 49.1131
11 | 1.202 | 0.02509 | -0.0489 | 47.9075
11.5 | 1.2383 | 0.02625 | -0.0477 | 47.1733
12 | 1.272 | 0.02759 | -0.0462 | 46.1037
12.5 | 1.3038 | 0.02907 | -0.0446 | 44.8504
13 | 1.3389 | 0.03034 | -0.0435 | 44.1299
13.5 | 1.3692 | 0.03199 | -0.0419 | 42.8009
14 | 1.4021 | 0.03348 | -0.0407 | 41.8787
14.5 | 1.4299 | 0.03535 | -0.0391 | 40.4498
15 | 1.4589 | 0.03715 | -0.0377 | 39.2705
15.5 | 1.4877 | 0.03903 | -0.0365 | 38.1168
16 | 1.5163 | 0.04097 | -0.0353 | 37.01
16.5 | 1.5441 | 0.04298 | -0.0342 | 35.926
17 | 1.5686 | 0.0453 | -0.033 | 34.6269
17.5 | 1.5906 | 0.04787 | -0.0317 | 33.2275
18 | 1.6113 | 0.05064 | -0.0304 | 31.8187
18.5 | 1.6332 | 0.05336 | -0.0295 | 30.6072
19 | 1.656 | 0.056 | -0.0288 | 29.5714
19.5 | 1.6729 | 0.05932 | -0.0279 | 28.2013
20 | 1.6913 | 0.06255 | -0.0273 | 27.0392

## 99. Re 8M Mach 0.10 (1)
BIGFOIL.COM POLAR EXPORT
NACA66-619 a=0.8
NACA66-619 a=0.8 |  |  |  | Cl Max: | 1.762 | at alpha= | 13 | deg
JavaFoil+Calcfoil stall+Eppler ext transition |  |  |  | L/D Max: | 191.392 | at alpha= | 1.5 | deg
Re: | 8000000 |  |  | Cd Min: | 0.0038 | at alpha= | -1 | deg
Mach: | 0.1 |  |  | Cl=0 at alpha= | -4.873 | deg
|  |  |  | @ Cl=0.1, Cd= | 0.0064854
|  |  |  | @ Cl=0.4, Cd= | 0.0045057
|  |  |  | @ Cl=0.6, Cd= | 0.0039397
alpha (deg) | Cl | Cd | Cm | Cl/Cd
-18 | -0.721 | 0.13492 | -0.039 | -5.343
-17.5 | -0.731 | 0.1266 | -0.041 | -5.771
-17 | -0.737 | 0.12006 | -0.042 | -6.142
-16.5 | -0.741 | 0.11553 | -0.043 | -6.415
-16 | -0.744 | 0.10709 | -0.045 | -6.946
-15.5 | -0.743 | 0.09999 | -0.047 | -7.434
-15 | -0.737 | 0.09583 | -0.048 | -7.695
-14.5 | -0.731 | 0.08837 | -0.051 | -8.274
-14 | -0.72 | 0.08214 | -0.053 | -8.77
-13.5 | -0.711 | 0.07212 | -0.058 | -9.862
-13 | -0.774 | 0.0243 | -0.08 | -31.835
-12.5 | -0.766 | 0.01681 | -0.085 | -45.596
-12 | -0.74 | 0.01481 | -0.087 | -49.96
-11.5 | -0.705 | 0.01396 | -0.088 | -50.487
-11 | -0.667 | 0.01254 | -0.09 | -53.158
-10.5 | -0.626 | 0.01124 | -0.093 | -55.704
-10 | -0.584 | 0.00947 | -0.095 | -61.688
-9.5 | -0.535 | 0.00906 | -0.097 | -59.006
-9 | -0.483 | 0.00869 | -0.098 | -55.631
-8.5 | -0.43 | 0.00835 | -0.1 | -51.511
-8 | -0.375 | 0.00804 | -0.102 | -46.628
-7.5 | -0.318 | 0.00777 | -0.103 | -40.911
-7 | -0.26 | 0.00689 | -0.105 | -37.693
-6.5 | -0.201 | 0.0074 | -0.107 | -27.132
-6 | -0.14 | 0.00721 | -0.108 | -19.39
-5.5 | -0.078 | 0.00702 | -0.11 | -11.105
-5 | -0.016 | 0.00682 | -0.111 | -2.312
-4.5 | 0.047 | 0.00662 | -0.113 | 7.073
-4 | 0.11 | 0.00646 | -0.114 | 16.968
-3.5 | 0.173 | 0.00589 | -0.115 | 29.325
-3 | 0.236 | 0.0057 | -0.116 | 41.397
-2.5 | 0.3 | 0.00597 | -0.118 | 50.316
-2 | 0.364 | 0.00466 | -0.119 | 78.091
-1.5 | 0.427 | 0.00439 | -0.12 | 97.181
-1 | 0.49 | 0.0038 | -0.122 | 129.14
-0.5 | 0.553 | 0.00386 | -0.123 | 143.486
0 | 0.612 | 0.00396 | -0.124 | 154.56
0.5 | 0.674 | 0.004 | -0.126 | 168.514
1 | 0.736 | 0.00408 | -0.127 | 180.284
1.5 | 0.798 | 0.00417 | -0.128 | 191.392
2 | 0.856 | 0.00557 | -0.129 | 153.8
2.5 | 0.917 | 0.00612 | -0.13 | 149.842
3 | 0.978 | 0.0067 | -0.131 | 145.975
3.5 | 1.038 | 0.00732 | -0.133 | 141.807
4 | 1.09 | 0.00805 | -0.134 | 135.394
4.5 | 1.148 | 0.0086 | -0.135 | 133.509
5 | 1.204 | 0.00932 | -0.136 | 129.197
5.5 | 1.258 | 0.0126 | -0.137 | 99.805
6 | 1.312 | 0.0131 | -0.138 | 100.154
6.5 | 1.364 | 0.01367 | -0.14 | 99.778
7 | 1.414 | 0.01421 | -0.141 | 99.502
7.5 | 1.462 | 0.01469 | -0.142 | 99.492
8 | 1.507 | 0.01533 | -0.143 | 98.284
8.5 | 1.549 | 0.01595 | -0.144 | 97.092
9 | 1.588 | 0.01655 | -0.145 | 95.998
9.5 | 1.624 | 0.01718 | -0.146 | 94.523
10 | 1.657 | 0.01786 | -0.147 | 92.769
10.5 | 1.685 | 0.01861 | -0.148 | 90.556
11 | 1.71 | 0.0194 | -0.15 | 88.131
11.5 | 1.731 | 0.02032 | -0.151 | 85.182
12 | 1.747 | 0.02117 | -0.152 | 82.544
12.5 | 1.759 | 0.02207 | -0.153 | 79.699
13 | 1.762 | 0.0231 | -0.153 | 76.274
13.5 | 1.76 | 0.02414 | -0.154 | 72.911
14 | 1.752 | 0.02544 | -0.155 | 68.879
14.5 | 1.74 | 0.02653 | -0.156 | 65.603
15 | 1.724 | 0.02767 | -0.157 | 62.282
15.5 | 1.702 | 0.02891 | -0.158 | 58.891
16 | 1.677 | 0.03054 | -0.159 | 54.913
16.5 | 1.648 | 0.03186 | -0.159 | 51.721
17 | 1.616 | 0.03303 | -0.16 | 48.908
17.5 | 1.58 | 0.0353 | -0.161 | 44.75
18 | 1.54 | 0.03735 | -0.161 | 41.238

## 100. Re 8M Mach 0.10 (2)
BIGFOIL.COM POLAR EXPORT
NACA66-619 a=0.8
NACA66-619 a=0.8 |  |  |  | Cl Max: | 1.6903 | at alpha= | 20 | deg
XFOIL ncrit=9 |  |  |  | L/D Max: | 239.173 | at alpha= | 3 | deg
Re: | 8000000 |  |  | Cd Min: | 0.06467 | at alpha= | 20 | deg
Mach: | 0.1 |  |  | Cl=0 at alpha= | -5.0779 | deg
|  |  |  | @ Cl=0.1, Cd= | 0.0061822
|  |  |  | @ Cl=0.4, Cd= | 0.0049506
|  |  |  | @ Cl=0.6, Cd= | 0.0035462
alpha (deg) | Cl | Cd | Cm | Cl/Cd
-20 | -1.0799 | 0.03619 | -0.1549 | -29.8397
-19.5 | -1.0775 | 0.03237 | -0.1545 | -33.287
-19 | -1.0672 | 0.02936 | -0.1537 | -36.3488
-18.5 | -1.0554 | 0.02675 | -0.1523 | -39.4542
-18 | -1.0439 | 0.02429 | -0.1504 | -42.9765
-17.5 | -1.0253 | 0.02241 | -0.1485 | -45.7519
-17 | -1.0061 | 0.02066 | -0.1463 | -48.698
-16.5 | -0.9839 | 0.01908 | -0.1442 | -51.5671
-16 | -0.9576 | 0.01778 | -0.1421 | -53.8583
-15.5 | -0.9279 | 0.01664 | -0.1403 | -55.7632
-15 | -0.9014 | 0.01541 | -0.1378 | -58.4945
-14.5 | -0.8952 | 0.01331 | -0.1328 | -67.2577
-14 | -0.861 | 0.0125 | -0.1309 | -68.88
-13.5 | -0.8232 | 0.01187 | -0.1293 | -69.3513
-13 | -0.7839 | 0.0113 | -0.1277 | -69.3717
-12.5 | -0.7454 | 0.01076 | -0.1259 | -69.2751
-12 | -0.7105 | 0.0102 | -0.1233 | -69.6569
-11 | -0.6358 | 0.00942 | -0.118 | -67.4947
-10.5 | -0.588 | 0.00906 | -0.1173 | -64.9007
-10 | -0.538 | 0.00876 | -0.117 | -61.4155
-9.5 | -0.4868 | 0.00848 | -0.1169 | -57.4057
-9 | -0.4345 | 0.00822 | -0.117 | -52.8589
-8.5 | -0.3815 | 0.00797 | -0.1171 | -47.867
-8 | -0.3282 | 0.00767 | -0.1174 | -42.7901
-7.5 | -0.2733 | 0.00741 | -0.1179 | -36.8826
-7 | -0.2177 | 0.00718 | -0.1186 | -30.3203
-6.5 | -0.1612 | 0.00698 | -0.1194 | -23.0946
-6 | -0.1044 | 0.00679 | -0.1203 | -15.3756
-5.5 | -0.0482 | 0.00657 | -0.121 | -7.3364
-5 | 0.0089 | 0.0064 | -0.1219 | 1.3906
-4.5 | 0.0664 | 0.00627 | -0.123 | 10.5901
-4 | 0.1238 | 0.00612 | -0.1239 | 20.2288
-3.5 | 0.1813 | 0.00599 | -0.1249 | 30.2671
-3 | 0.2393 | 0.00588 | -0.1261 | 40.6973
-2.5 | 0.2976 | 0.00572 | -0.1272 | 52.028
-1 | 0.4653 | 0.00446 | -0.13 | 104.3274
-0.5 | 0.5201 | 0.00387 | -0.1308 | 134.3928
0 | 0.5759 | 0.00353 | -0.1317 | 163.1445
0.5 | 0.6355 | 0.00357 | -0.1331 | 178.0112
1 | 0.6958 | 0.00356 | -0.1346 | 195.4494
1.5 | 0.7556 | 0.00359 | -0.136 | 210.4735
2 | 0.8131 | 0.00369 | -0.137 | 220.3523
2.5 | 0.8715 | 0.00375 | -0.1382 | 232.4
3 | 0.9256 | 0.00387 | -0.1384 | 239.1731
3.5 | 0.9388 | 0.00458 | -0.1301 | 204.9782
4 | 0.9036 | 0.0061 | -0.1123 | 148.1311
4.5 | 0.8996 | 0.00749 | -0.1016 | 120.1068
5 | 0.9001 | 0.009 | -0.0923 | 100.0111
5.5 | 0.9047 | 0.01059 | -0.0842 | 85.4297
6.5 | 0.9311 | 0.01375 | -0.0719 | 67.7164
7 | 0.9517 | 0.01525 | -0.0672 | 62.4066
7.5 | 0.9695 | 0.01697 | -0.0624 | 57.1302
8 | 0.9937 | 0.01849 | -0.0588 | 53.7426
8.5 | 1.0231 | 0.01986 | -0.056 | 51.5156
9 | 1.0603 | 0.02087 | -0.0544 | 50.805
9.5 | 1.0949 | 0.02206 | -0.0525 | 49.6328
10 | 1.1329 | 0.0231 | -0.0512 | 49.0433
10.5 | 1.1676 | 0.02435 | -0.0496 | 47.9507
11 | 1.2032 | 0.02556 | -0.0481 | 47.0736
11.5 | 1.2399 | 0.02674 | -0.0468 | 46.3687
12 | 1.2723 | 0.02821 | -0.0452 | 45.101
12.5 | 1.306 | 0.02961 | -0.0437 | 44.1067
13 | 1.3384 | 0.03112 | -0.0422 | 43.0077
13.5 | 1.3714 | 0.03263 | -0.0409 | 42.0288
14 | 1.4034 | 0.03425 | -0.0395 | 40.9752
14.5 | 1.4313 | 0.03617 | -0.0379 | 39.5715
15 | 1.4618 | 0.03792 | -0.0366 | 38.5496
15.5 | 1.4891 | 0.04 | -0.0351 | 37.2275
16 | 1.5194 | 0.04187 | -0.034 | 36.2885
16.5 | 1.5438 | 0.04424 | -0.0326 | 34.896
17 | 1.571 | 0.0464 | -0.0315 | 33.8578
17.5 | 1.5896 | 0.0494 | -0.0299 | 32.1781
18 | 1.6135 | 0.05195 | -0.0289 | 31.0587
18.5 | 1.6348 | 0.05483 | -0.0279 | 29.8158
19 | 1.6548 | 0.05788 | -0.027 | 28.5902
19.5 | 1.6746 | 0.06101 | -0.0263 | 27.448
20 | 1.6903 | 0.06467 | -0.0256 | 26.1373

## 101. Re 8M Mach 0.25 (1)
BIGFOIL.COM POLAR EXPORT
NACA66-619 a=0.8
NACA66-619 a=0.8 |  |  |  | Cl Max: | 1.711 | at alpha= | 12 | deg
JavaFoil+Calcfoil stall+Eppler ext transition |  |  |  | L/D Max: | 192.437 | at alpha= | 1.5 | deg
Re: | 8000000 |  |  | Cd Min: | 0.00384 | at alpha= | -1 | deg
Mach: | 0.25 |  |  | Cl=0 at alpha= | -4.875 | deg
|  |  |  | @ Cl=0.1, Cd= | 0.006196
|  |  |  | @ Cl=0.4, Cd= | 0.004632
|  |  |  | @ Cl=0.6, Cd= | 0.0039678
alpha (deg) | Cl | Cd | Cm | Cl/Cd
-16.5 | -0.569 | 0.12604 | -0.041 | -4.511
-16 | -0.596 | 0.11849 | -0.041 | -5.033
-15.5 | -0.619 | 0.11121 | -0.043 | -5.565
-15 | -0.636 | 0.10608 | -0.044 | -5.994
-14.5 | -0.647 | 0.09872 | -0.045 | -6.557
-14 | -0.653 | 0.09222 | -0.047 | -7.08
-13.5 | -0.652 | 0.08737 | -0.048 | -7.467
-13 | -0.647 | 0.08087 | -0.051 | -7.996
-12.5 | -0.636 | 0.07418 | -0.055 | -8.577
-12 | -0.623 | 0.06595 | -0.06 | -9.444
-11.5 | -0.683 | 0.01883 | -0.088 | -36.269
-11 | -0.659 | 0.01417 | -0.092 | -46.508
-10.5 | -0.62 | 0.01312 | -0.094 | -47.254
-10 | -0.581 | 0.01151 | -0.096 | -50.507
-9.5 | -0.539 | 0.00958 | -0.099 | -56.247
-9 | -0.489 | 0.00909 | -0.101 | -53.774
-8.5 | -0.436 | 0.00874 | -0.102 | -49.867
-8 | -0.381 | 0.00838 | -0.104 | -45.445
-7.5 | -0.324 | 0.00804 | -0.106 | -40.278
-7 | -0.265 | 0.00774 | -0.107 | -34.24
-6.5 | -0.204 | 0.00751 | -0.109 | -27.215
-6 | -0.143 | 0.00696 | -0.111 | -20.508
-5.5 | -0.08 | 0.00717 | -0.113 | -11.16
-5 | -0.016 | 0.00701 | -0.114 | -2.31
-4.5 | 0.048 | 0.0063 | -0.115 | 7.634
-4 | 0.113 | 0.00617 | -0.117 | 18.247
-3.5 | 0.177 | 0.00638 | -0.118 | 27.836
-3 | 0.242 | 0.00624 | -0.119 | 38.877
-2.5 | 0.309 | 0.00604 | -0.121 | 51.084
-2 | 0.374 | 0.00474 | -0.122 | 78.915
-1.5 | 0.439 | 0.00447 | -0.124 | 98.243
-1 | 0.504 | 0.00384 | -0.125 | 131.049
-0.5 | 0.569 | 0.00391 | -0.126 | 145.425
0 | 0.628 | 0.00402 | -0.128 | 156.333
0.5 | 0.692 | 0.0041 | -0.129 | 168.715
1 | 0.756 | 0.00415 | -0.13 | 181.879
1.5 | 0.819 | 0.00426 | -0.132 | 192.437
2 | 0.879 | 0.00573 | -0.133 | 153.362
2.5 | 0.941 | 0.00632 | -0.134 | 148.881
3 | 1.004 | 0.00694 | -0.135 | 144.525
3.5 | 1.066 | 0.00761 | -0.136 | 139.962
4 | 1.119 | 0.00837 | -0.137 | 133.7
4.5 | 1.177 | 0.009 | -0.139 | 130.793
5 | 1.234 | 0.00982 | -0.14 | 125.726
5.5 | 1.289 | 0.01321 | -0.141 | 97.565
6 | 1.344 | 0.01377 | -0.142 | 97.592
6.5 | 1.396 | 0.01438 | -0.143 | 97.109
7 | 1.445 | 0.01495 | -0.144 | 96.685
7.5 | 1.492 | 0.01561 | -0.146 | 95.609
8 | 1.535 | 0.01617 | -0.147 | 94.958
8.5 | 1.575 | 0.01692 | -0.148 | 93.093
9 | 1.61 | 0.01755 | -0.149 | 91.751
9.5 | 1.641 | 0.01835 | -0.15 | 89.402
10 | 1.667 | 0.01916 | -0.151 | 86.979
10.5 | 1.687 | 0.02009 | -0.152 | 83.955
11 | 1.701 | 0.02099 | -0.153 | 81.052
11.5 | 1.71 | 0.02206 | -0.154 | 77.494
12 | 1.711 | 0.023 | -0.155 | 74.401
12.5 | 1.705 | 0.02412 | -0.156 | 70.695
13 | 1.686 | 0.02539 | -0.157 | 66.387
13.5 | 1.657 | 0.0266 | -0.158 | 62.303
14 | 1.621 | 0.02819 | -0.159 | 57.499
14.5 | 1.576 | 0.02958 | -0.16 | 53.277
15 | 1.523 | 0.03155 | -0.161 | 48.261
15.5 | 1.462 | 0.03338 | -0.162 | 43.79
16 | 1.394 | 0.03514 | -0.162 | 39.673
16.5 | 1.318 | 0.03779 | -0.163 | 34.882
17 | 1.236 | 0.04085 | -0.163 | 30.251

## 102. Re 8M Mach 0.25 (2)
BIGFOIL.COM POLAR EXPORT
NACA66-619 a=0.8
NACA66-619 a=0.8 |  |  |  | Cl Max: | 1.6715 | at alpha= | 20 | deg
XFOIL ncrit=9 |  |  |  | L/D Max: | 240.81 | at alpha= | 3 | deg
Re: | 8000000 |  |  | Cd Min: | 0.07822 | at alpha= | 20 | deg
Mach: | 0.25 |  |  | Cl=0 at alpha= | -5.0916 | deg
|  |  |  | @ Cl=0.1, Cd= | 0.0063082
|  |  |  | @ Cl=0.4, Cd= | 0.0052512
|  |  |  | @ Cl=0.6, Cd= | 0.0035945
alpha (deg) | Cl | Cd | Cm | Cl/Cd
-20 | -0.8263 | 0.07181 | -0.1542 | -11.5068
-19.5 | -0.8833 | 0.05784 | -0.1632 | -15.2714
-19 | -0.9147 | 0.04827 | -0.1682 | -18.9497
-18.5 | -0.9387 | 0.04075 | -0.1705 | -23.0356
-18 | -0.9552 | 0.03484 | -0.1707 | -27.4168
-17.5 | -0.9548 | 0.03077 | -0.1695 | -31.0302
-17 | -0.9539 | 0.02719 | -0.1673 | -35.0828
-16.5 | -0.9445 | 0.02437 | -0.1648 | -38.7567
-16 | -0.9291 | 0.02211 | -0.162 | -42.0217
-15.5 | -0.906 | 0.0203 | -0.1593 | -44.6305
-14.5 | -0.8587 | 0.01698 | -0.1532 | -50.5713
-14 | -0.8322 | 0.01555 | -0.1499 | -53.5177
-13.5 | -0.8226 | 0.01347 | -0.1447 | -61.069
-13 | -0.7863 | 0.01254 | -0.1421 | -62.7033
-12.5 | -0.7456 | 0.01183 | -0.1399 | -63.0262
-12 | -0.7038 | 0.01122 | -0.1378 | -62.7273
-11.5 | -0.663 | 0.01061 | -0.1354 | -62.4882
-11 | -0.6252 | 0.00997 | -0.1324 | -62.7081
-10.5 | -0.5908 | 0.00951 | -0.1284 | -62.1241
-10 | -0.5457 | 0.00918 | -0.1263 | -59.4444
-9.5 | -0.4955 | 0.00885 | -0.1251 | -55.9887
-9 | -0.4432 | 0.00854 | -0.1244 | -51.897
-8.5 | -0.3888 | 0.00824 | -0.124 | -47.1845
-8 | -0.3338 | 0.00793 | -0.1239 | -42.0933
-7.5 | -0.2786 | 0.00761 | -0.1238 | -36.6097
-7 | -0.2218 | 0.00734 | -0.124 | -30.218
-6.5 | -0.1639 | 0.00712 | -0.1245 | -23.0197
-6 | -0.1057 | 0.00692 | -0.1251 | -15.2746
-5.5 | -0.0477 | 0.00671 | -0.1257 | -7.1088
-5 | 0.0107 | 0.00652 | -0.1264 | 1.6411
-4.5 | 0.0697 | 0.00638 | -0.1272 | 10.9248
-4 | 0.1288 | 0.00624 | -0.1281 | 20.641
-3.5 | 0.1882 | 0.00608 | -0.1291 | 30.9539
-3 | 0.2485 | 0.00595 | -0.1303 | 41.7647
-2.5 | 0.3086 | 0.00579 | -0.1314 | 53.2988
-2 | 0.3674 | 0.00554 | -0.1324 | 66.3177
-1 | 0.4803 | 0.00454 | -0.1339 | 105.793
-0.5 | 0.5362 | 0.00393 | -0.1347 | 136.4377
0 | 0.5931 | 0.00359 | -0.1354 | 165.2089
0.5 | 0.6546 | 0.00363 | -0.1368 | 180.3306
1 | 0.7169 | 0.00363 | -0.1384 | 197.4931
1.5 | 0.7784 | 0.00366 | -0.1398 | 212.6776
2 | 0.8373 | 0.00376 | -0.1406 | 222.6862
2.5 | 0.8968 | 0.00383 | -0.1416 | 234.1514
3 | 0.9512 | 0.00395 | -0.1415 | 240.8101
3.5 | 0.9748 | 0.00435 | -0.1348 | 224.092
4 | 0.9301 | 0.00609 | -0.1149 | 152.7258
4.5 | 0.9208 | 0.00766 | -0.103 | 120.2089
5 | 0.9138 | 0.00945 | -0.0921 | 96.6984
5.5 | 0.9081 | 0.01149 | -0.0821 | 79.0339
6 | 0.9268 | 0.01295 | -0.0765 | 71.5676
6.5 | 0.9365 | 0.01489 | -0.0698 | 62.8946
7 | 0.9514 | 0.01678 | -0.0642 | 56.6985
7.5 | 0.9673 | 0.01876 | -0.059 | 51.5618
8 | 0.9891 | 0.02058 | -0.0548 | 48.0612
8.5 | 1.0225 | 0.02192 | -0.0524 | 46.6469
9 | 1.0592 | 0.02315 | -0.0504 | 45.7538
9.5 | 1.0963 | 0.0244 | -0.0486 | 44.9303
10 | 1.1357 | 0.02554 | -0.0472 | 44.4675
10.5 | 1.1698 | 0.02705 | -0.0451 | 43.2458
11 | 1.2085 | 0.02831 | -0.0437 | 42.6881
11.5 | 1.2425 | 0.0299 | -0.0418 | 41.5552
12 | 1.2779 | 0.03143 | -0.0401 | 40.6586
12.5 | 1.3128 | 0.03304 | -0.0384 | 39.7337
13 | 1.346 | 0.0348 | -0.0367 | 38.6782
13.5 | 1.3801 | 0.03652 | -0.035 | 37.7903
14 | 1.4086 | 0.03871 | -0.033 | 36.3885
14.5 | 1.441 | 0.04067 | -0.0315 | 35.4315
15 | 1.4691 | 0.04303 | -0.0297 | 34.1413
15.5 | 1.4997 | 0.04521 | -0.0282 | 33.1719
16 | 1.5247 | 0.04795 | -0.0264 | 31.7977
16.5 | 1.5492 | 0.05078 | -0.0248 | 30.5081
17 | 1.5714 | 0.05393 | -0.0231 | 29.1378
17.5 | 1.5925 | 0.05725 | -0.0217 | 27.8166
18 | 1.6137 | 0.06067 | -0.0205 | 26.598
18.5 | 1.6346 | 0.06423 | -0.0195 | 25.4492
19 | 1.6501 | 0.06842 | -0.0186 | 24.1172
19.5 | 1.6626 | 0.07305 | -0.0179 | 22.7598
20 | 1.6715 | 0.07822 | -0.0175 | 21.3692

## 103. Re 8M Mach 0.50 (1)
BIGFOIL.COM POLAR EXPORT
NACA66-619 a=0.8
NACA66-619 a=0.8 |  |  |  | Cl Max: | 1.59 | at alpha= | 8 | deg
JavaFoil+Calcfoil stall+Eppler ext transition |  |  |  | L/D Max: | 194.23 | at alpha= | 1.5 | deg
Re: | 8000000 |  |  | Cd Min: | 0.00411 | at alpha= | -1 | deg
Mach: | 0.5 |  |  | Cl=0 at alpha= | -4.8732 | deg
|  |  |  | @ Cl=0.1, Cd= | 0.0071445
|  |  |  | @ Cl=0.4, Cd= | 0.0064366
|  |  |  | @ Cl=0.6, Cd= | 0.0041506
alpha (deg) | Cl | Cd | Cm | Cl/Cd
-20 | -0.866 | 0.15152 | -0.046 | -5.716
-19.5 | -0.838 | 0.14804 | -0.046 | -5.659
-19 | -0.813 | 0.14483 | -0.049 | -5.613
-18.5 | -0.783 | 0.13997 | -0.049 | -5.591
-18 | -0.752 | 0.13682 | -0.048 | -5.497
-17.5 | -0.723 | 0.12952 | -0.047 | -5.582
-17 | -0.695 | 0.12557 | -0.048 | -5.533
-16.5 | -0.668 | 0.12168 | -0.051 | -5.493
-16 | -0.639 | 0.11527 | -0.051 | -5.543
-15.5 | -0.61 | 0.10839 | -0.051 | -5.626
-15 | -0.582 | 0.10067 | -0.053 | -5.783
-14.5 | -0.555 | 0.093 | -0.056 | -5.972
-14 | -0.529 | 0.08511 | -0.059 | -6.214
-13.5 | -0.509 | 0.07088 | -0.069 | -7.186
-13 | -0.466 | 0.09355 | -0.051 | -4.98
-12.5 | -0.437 | 0.08522 | -0.052 | -5.131
-12 | -0.409 | 0.07752 | -0.053 | -5.276
-11.5 | -0.381 | 0.07174 | -0.056 | -5.31
-11 | -0.357 | 0.06184 | -0.067 | -5.77
-10.5 | -0.323 | 0.06951 | -0.056 | -4.648
-10 | -0.294 | 0.06927 | -0.053 | -4.242
-9.5 | -0.265 | 0.07114 | -0.052 | -3.724
-9 | -0.358 | 0.05852 | -0.056 | -6.12
-8.5 | -0.352 | 0.05245 | -0.059 | -6.714
-8 | -0.387 | 0.01037 | -0.114 | -37.339
-7.5 | -0.339 | 0.00964 | -0.116 | -35.11
-7 | -0.282 | 0.00909 | -0.118 | -31.04
-6.5 | -0.22 | 0.00859 | -0.12 | -25.65
-6 | -0.155 | 0.00819 | -0.121 | -18.927
-5.5 | -0.087 | 0.00787 | -0.123 | -11.074
-5 | -0.018 | 0.0076 | -0.125 | -2.333
-4.5 | 0.053 | 0.00731 | -0.127 | 7.228
-4 | 0.124 | 0.00706 | -0.129 | 17.605
-3.5 | 0.197 | 0.00686 | -0.13 | 28.638
-3 | 0.269 | 0.0067 | -0.132 | 40.167
-2.5 | 0.345 | 0.00664 | -0.134 | 51.95
-2 | 0.418 | 0.00637 | -0.136 | 65.618
-1.5 | 0.49 | 0.00476 | -0.138 | 103.103
-1 | 0.563 | 0.00411 | -0.139 | 137.136
-0.5 | 0.636 | 0.00419 | -0.141 | 151.708
0 | 0.699 | 0.00438 | -0.142 | 159.454
0.5 | 0.77 | 0.00448 | -0.144 | 171.731
1 | 0.841 | 0.00457 | -0.145 | 183.832
1.5 | 0.912 | 0.00469 | -0.147 | 194.23
2 | 0.978 | 0.00656 | -0.147 | 149.02
2.5 | 1.048 | 0.00731 | -0.149 | 143.31
3 | 1.117 | 0.0082 | -0.15 | 136.226
3.5 | 1.186 | 0.00912 | -0.151 | 130.06
4 | 1.241 | 0.01012 | -0.153 | 122.62
4.5 | 1.304 | 0.011 | -0.154 | 118.554
5 | 1.362 | 0.01555 | -0.155 | 87.638
5.5 | 1.42 | 0.01635 | -0.157 | 86.847
6 | 1.475 | 0.01728 | -0.158 | 85.308
6.5 | 1.522 | 0.01814 | -0.159 | 83.92
7 | 1.56 | 0.0191 | -0.161 | 81.663
7.5 | 1.584 | 0.02021 | -0.162 | 78.384
8 | 1.59 | 0.0214 | -0.163 | 74.311
8.5 | 1.563 | 0.02261 | -0.164 | 69.111
9 | 1.464 | 0.02449 | -0.166 | 59.757
9.5 | 0.974 | 0.02679 | -0.167 | 36.36
10 | 1.007 | 0.02721 | -0.168 | 36.997
10.5 | 1.038 | 0.0291 | -0.169 | 35.678
11 | 1.069 | 0.03132 | -0.17 | 34.15
11.5 | 0.921 | 0.084 | -0.088 | 10.964
12 | 1.133 | 0.03362 | -0.172 | 33.697
12.5 | 1.163 | 0.03663 | -0.173 | 31.75
13 | 1.19 | 0.04015 | -0.174 | 29.652

## 104. Re 8M Mach 0.50 (2)
BIGFOIL.COM POLAR EXPORT
NACA66-619 a=0.8
NACA66-619 a=0.8 |  |  |  | Cl Max: | 1.402 | at alpha= | 14 | deg
XFOIL ncrit=9 |  |  |  | L/D Max: | 213.503 | at alpha= | 3 | deg
Re: | 8000000 |  |  | Cd Min: | 0.17369 | at alpha= | 19 | deg
Mach: | 0.5 |  |  | Cl=0 at alpha= | -5.1927 | deg
|  |  |  | @ Cl=0.1, Cd= | 0.0068531
|  |  |  | @ Cl=0.4, Cd= | 0.0060782
|  |  |  | @ Cl=0.6, Cd= | 0.0043769
alpha (deg) | Cl | Cd | Cm | Cl/Cd
-15.5 | -0.148 | 0.10982 | -0.1642 | -1.3477
-15 | -0.1452 | 0.10139 | -0.1694 | -1.4321
-14.5 | -0.1484 | 0.09254 | -0.1748 | -1.6036
-14 | -0.1809 | 0.08029 | -0.1822 | -2.2531
-13 | -0.2423 | 0.05588 | -0.1974 | -4.3361
-12.5 | -0.2698 | 0.04533 | -0.2046 | -5.9519
-12 | -0.3059 | 0.03674 | -0.2077 | -8.3261
-11.5 | -0.3396 | 0.03029 | -0.2064 | -11.2116
-11 | -0.381 | 0.02443 | -0.2016 | -15.5956
-10.5 | -0.3965 | 0.02032 | -0.1956 | -19.5128
-10 | -0.3872 | 0.01745 | -0.1898 | -22.1891
-9.5 | -0.3813 | 0.0144 | -0.1829 | -26.4792
-9 | -0.3582 | 0.01235 | -0.1767 | -29.004
-8.5 | -0.3239 | 0.01098 | -0.1714 | -29.4991
-8 | -0.2832 | 0.00997 | -0.1667 | -28.4052
-7.5 | -0.2464 | 0.00909 | -0.1613 | -27.1067
-7 | -0.2149 | 0.00851 | -0.1544 | -25.2526
-6.5 | -0.1605 | 0.00809 | -0.1515 | -19.8393
-6 | -0.1019 | 0.00775 | -0.1495 | -13.1484
-5.5 | -0.0394 | 0.00744 | -0.1485 | -5.2957
-5 | 0.0247 | 0.00717 | -0.148 | 3.4449
-4.5 | 0.0885 | 0.00689 | -0.1476 | 12.8447
-4 | 0.1539 | 0.00668 | -0.1477 | 23.0389
-3.5 | 0.2202 | 0.00651 | -0.1481 | 33.8249
-3 | 0.286 | 0.00632 | -0.1485 | 45.2532
-2.5 | 0.3523 | 0.00618 | -0.1491 | 57.0065
-2 | 0.4179 | 0.00604 | -0.1497 | 69.1887
-1.5 | 0.4797 | 0.00574 | -0.1498 | 83.5714
-1 | 0.5363 | 0.00514 | -0.1491 | 104.3385
-0.5 | 0.5919 | 0.00445 | -0.1484 | 133.0112
0 | 0.6462 | 0.00396 | -0.1471 | 163.1818
0.5 | 0.7056 | 0.00397 | -0.1463 | 177.733
1 | 0.7671 | 0.00403 | -0.1459 | 190.3474
1.5 | 0.8276 | 0.00415 | -0.1453 | 199.4217
2 | 0.8833 | 0.00437 | -0.1437 | 202.1281
2.5 | 0.9424 | 0.00456 | -0.1428 | 206.6667
3 | 1.0056 | 0.00471 | -0.1425 | 213.5032
3.5 | 1.0559 | 0.00506 | -0.1397 | 208.6759
4 | 1.0516 | 0.00645 | -0.1268 | 163.0388
4.5 | 1.0228 | 0.00868 | -0.1102 | 117.8341
5 | 0.9861 | 0.01167 | -0.0936 | 84.4987
5.5 | 0.9614 | 0.0149 | -0.0801 | 64.5235
6 | 0.9612 | 0.01761 | -0.071 | 54.5826
6.5 | 0.9571 | 0.02066 | -0.0619 | 46.3262
7 | 0.9634 | 0.02351 | -0.0547 | 40.9783
7.5 | 0.976 | 0.02628 | -0.0487 | 37.1385
8 | 0.9863 | 0.02937 | -0.0427 | 33.5819
8.5 | 1.0241 | 0.03124 | -0.0398 | 32.7817
9 | 1.0638 | 0.03315 | -0.0372 | 32.0905
9.5 | 1.1079 | 0.03487 | -0.035 | 31.7723
10 | 1.1473 | 0.03698 | -0.0324 | 31.0249
10.5 | 1.1895 | 0.03896 | -0.0299 | 30.5313
11 | 1.2281 | 0.0413 | -0.0272 | 29.7361
11.5 | 1.2662 | 0.04377 | -0.0245 | 28.9285
12 | 1.302 | 0.04654 | -0.0216 | 27.9759
12.5 | 1.3377 | 0.04944 | -0.0188 | 27.057
13 | 1.3671 | 0.05297 | -0.0158 | 25.8089
13.5 | 1.389 | 0.05727 | -0.0126 | 24.2535
14 | 1.402 | 0.06251 | -0.0096 | 22.4284
14.5 | 1.3971 | 0.06961 | -0.007 | 20.0704
15 | 1.3808 | 0.07821 | -0.0055 | 17.655
15.5 | 1.3599 | 0.08775 | -0.0054 | 15.4974
16 | 1.3366 | 0.09819 | -0.0067 | 13.6124
16.5 | 1.3108 | 0.10946 | -0.0098 | 11.9752
17 | 1.2845 | 0.12148 | -0.0145 | 10.5738
17.5 | 1.2593 | 0.13384 | -0.0206 | 9.409
18 | 1.2358 | 0.14651 | -0.0278 | 8.4349
18.5 | 1.2079 | 0.16022 | -0.0365 | 7.539
19 | 1.1849 | 0.17369 | -0.0455 | 6.8219

## 105. Re 10M Mach 0.00 (1)
BIGFOIL.COM POLAR EXPORT
NACA66-619 a=0.8
NACA66-619 a=0.8 |  |  |  | Cl Max: | 1.773 | at alpha= | 13.5 | deg
JavaFoil+Calcfoil stall+Eppler ext transition |  |  |  | L/D Max: | 170.837 | at alpha= | 0.5 | deg
Re: | 10000000 |  |  | Cd Min: | 0.00386 | at alpha= | 0 | deg
Mach: | 0 |  |  | Cl=0 at alpha= | -4.873 | deg
|  |  |  | @ Cl=0.1, Cd= | 0.0062603
|  |  |  | @ Cl=0.4, Cd= | 0.004473
|  |  |  | @ Cl=0.6, Cd= | 0.0039128
alpha (deg) | Cl | Cd | Cm | Cl/Cd
-18.5 | -0.743 | 0.13803 | -0.04 | -5.382
-18 | -0.751 | 0.13071 | -0.04 | -5.745
-17.5 | -0.758 | 0.12258 | -0.043 | -6.184
-17 | -0.762 | 0.11602 | -0.044 | -6.569
-16.5 | -0.764 | 0.10932 | -0.046 | -6.988
-16 | -0.762 | 0.10466 | -0.046 | -7.279
-15.5 | -0.761 | 0.09516 | -0.05 | -7.996
-15 | -0.756 | 0.08766 | -0.052 | -8.623
-14.5 | -0.745 | 0.08335 | -0.054 | -8.934
-14 | -0.739 | 0.07204 | -0.059 | -10.258
-13.5 | -0.802 | 0.0249 | -0.079 | -32.205
-13 | -0.793 | 0.01836 | -0.082 | -43.217
-12.5 | -0.771 | 0.0157 | -0.085 | -49.14
-12 | -0.743 | 0.01387 | -0.087 | -53.573
-11.5 | -0.711 | 0.01232 | -0.089 | -57.666
-11 | -0.67 | 0.01146 | -0.091 | -58.469
-10.5 | -0.632 | 0.00941 | -0.093 | -67.12
-10 | -0.585 | 0.00896 | -0.095 | -65.24
-9.5 | -0.535 | 0.00858 | -0.096 | -62.338
-9 | -0.483 | 0.00825 | -0.098 | -58.551
-8.5 | -0.43 | 0.00792 | -0.1 | -54.217
-8 | -0.374 | 0.00768 | -0.101 | -48.722
-7.5 | -0.317 | 0.00705 | -0.103 | -45.005
-7 | -0.26 | 0.00734 | -0.105 | -35.376
-6.5 | -0.2 | 0.00702 | -0.106 | -28.469
-6 | -0.139 | 0.00682 | -0.108 | -20.398
-5.5 | -0.078 | 0.00666 | -0.109 | -11.663
-5 | -0.016 | 0.00654 | -0.111 | -2.399
-4.5 | 0.047 | 0.00638 | -0.112 | 7.298
-4 | 0.109 | 0.00624 | -0.113 | 17.487
-3.5 | 0.172 | 0.00617 | -0.115 | 27.856
-3 | 0.235 | 0.006 | -0.116 | 39.168
-2.5 | 0.299 | 0.00534 | -0.117 | 55.963
-2 | 0.362 | 0.00428 | -0.119 | 84.566
-1.5 | 0.425 | 0.0046 | -0.12 | 92.432
-1 | 0.488 | 0.00438 | -0.121 | 111.44
-0.5 | 0.551 | 0.0042 | -0.123 | 130.988
0 | 0.609 | 0.00386 | -0.124 | 157.633
0.5 | 0.671 | 0.00393 | -0.125 | 170.837
1 | 0.73 | 0.00519 | -0.126 | 140.722
1.5 | 0.791 | 0.00563 | -0.127 | 140.555
2 | 0.852 | 0.0061 | -0.128 | 139.627
2.5 | 0.912 | 0.00657 | -0.13 | 138.807
3 | 0.973 | 0.00714 | -0.131 | 136.177
3.5 | 1.033 | 0.00767 | -0.132 | 134.626
4 | 1.086 | 0.00818 | -0.133 | 132.779
4.5 | 1.143 | 0.00883 | -0.134 | 129.421
5 | 1.199 | 0.0095 | -0.136 | 126.163
5.5 | 1.253 | 0.01204 | -0.137 | 104.08
6 | 1.307 | 0.01254 | -0.138 | 104.22
6.5 | 1.359 | 0.01306 | -0.139 | 104.078
7 | 1.409 | 0.01357 | -0.14 | 103.847
7.5 | 1.457 | 0.01402 | -0.141 | 103.941
8 | 1.502 | 0.01462 | -0.142 | 102.769
8.5 | 1.545 | 0.0152 | -0.144 | 101.625
9 | 1.585 | 0.01576 | -0.145 | 100.596
9.5 | 1.622 | 0.01635 | -0.146 | 99.159
10 | 1.655 | 0.01703 | -0.147 | 97.202
10.5 | 1.685 | 0.01772 | -0.148 | 95.081
11 | 1.711 | 0.01846 | -0.149 | 92.703
11.5 | 1.733 | 0.0194 | -0.15 | 89.367
12 | 1.752 | 0.0201 | -0.151 | 87.175
12.5 | 1.766 | 0.02101 | -0.152 | 84.061
13 | 1.772 | 0.02183 | -0.153 | 81.172
13.5 | 1.773 | 0.02306 | -0.154 | 76.873
14 | 1.769 | 0.02397 | -0.155 | 73.785
14.5 | 1.761 | 0.02506 | -0.156 | 70.271
15 | 1.748 | 0.0261 | -0.157 | 66.983
15.5 | 1.731 | 0.02743 | -0.157 | 63.119
16 | 1.711 | 0.02856 | -0.158 | 59.904
16.5 | 1.687 | 0.03017 | -0.159 | 55.907
17 | 1.66 | 0.03111 | -0.16 | 53.359
17.5 | 1.629 | 0.03295 | -0.16 | 49.455
18 | 1.596 | 0.03453 | -0.161 | 46.23
18.5 | 1.562 | 0.036 | -0.162 | 43.371

## 106. Re 10M Mach 0.00 (2)
BIGFOIL.COM POLAR EXPORT
NACA66-619 a=0.8
NACA66-619 a=0.8 |  |  |  | Cl Max: | 1.7139 | at alpha= | 20 | deg
XFOIL ncrit=9 |  |  |  | L/D Max: | 243.529 | at alpha= | 2.5 | deg
Re: | 10000000 |  |  | Cd Min: | 0.06015 | at alpha= | 20 | deg
Mach: | 0 |  |  | Cl=0 at alpha= | -5.0633 | deg
|  |  |  | @ Cl=0.1, Cd= | 0.0059248
|  |  |  | @ Cl=0.4, Cd= | 0.0049419
|  |  |  | @ Cl=0.6, Cd= | 0.00333
alpha (deg) | Cl | Cd | Cm | Cl/Cd
-20 | -1.1306 | 0.03105 | -0.1506 | -36.4122
-19.5 | -1.115 | 0.02854 | -0.1499 | -39.068
-19 | -1.1001 | 0.02622 | -0.1487 | -41.9565
-18.5 | -1.0841 | 0.02411 | -0.1472 | -44.9647
-18 | -1.0666 | 0.02222 | -0.1454 | -48.0018
-17.5 | -1.0458 | 0.02062 | -0.1435 | -50.7177
-17 | -1.0231 | 0.01911 | -0.1416 | -53.5374
-16.5 | -1.0011 | 0.01766 | -0.1393 | -56.6874
-16 | -0.9743 | 0.01644 | -0.1373 | -59.264
-15.5 | -0.9432 | 0.01548 | -0.1356 | -60.9302
-15 | -0.9118 | 0.01452 | -0.1338 | -62.7961
-14.5 | -0.9079 | 0.01242 | -0.1283 | -73.0998
-14 | -0.8752 | 0.01163 | -0.1262 | -75.2537
-13.5 | -0.8387 | 0.01099 | -0.1244 | -76.3148
-13 | -0.8014 | 0.01048 | -0.1225 | -76.4695
-12.5 | -0.7655 | 0.01001 | -0.1202 | -76.4735
-12 | -0.7317 | 0.00965 | -0.117 | -75.8238
-11.5 | -0.6893 | 0.0093 | -0.1155 | -74.1183
-11 | -0.6425 | 0.00894 | -0.1148 | -71.868
-10.5 | -0.594 | 0.0086 | -0.1144 | -69.0698
-10 | -0.5435 | 0.00831 | -0.1143 | -65.4031
-9.5 | -0.4916 | 0.00805 | -0.1144 | -61.0683
-9 | -0.4384 | 0.00779 | -0.1148 | -56.2773
-8.5 | -0.3841 | 0.00756 | -0.1153 | -50.8069
-8 | -0.3296 | 0.0073 | -0.1159 | -45.1507
-7.5 | -0.2748 | 0.00705 | -0.1165 | -38.9787
-7 | -0.2193 | 0.00682 | -0.1172 | -32.1554
-6.5 | -0.163 | 0.00664 | -0.1181 | -24.5482
-6 | -0.1063 | 0.00648 | -0.1191 | -16.4043
-5.5 | -0.0497 | 0.0063 | -0.12 | -7.8889
-5 | 0.0072 | 0.00614 | -0.121 | 1.1726
-4.5 | 0.0646 | 0.00601 | -0.122 | 10.7488
-4 | 0.1228 | 0.00587 | -0.1232 | 20.9199
-3.5 | 0.1809 | 0.00571 | -0.1244 | 31.6813
-3 | 0.2394 | 0.00558 | -0.1257 | 42.9032
-2.5 | 0.2979 | 0.00544 | -0.127 | 54.761
-2 | 0.3555 | 0.00522 | -0.1281 | 68.1034
-1.5 | 0.4115 | 0.00487 | -0.1291 | 84.4969
-1 | 0.4664 | 0.00449 | -0.1299 | 103.8753
-0.5 | 0.5217 | 0.0041 | -0.1308 | 127.2439
0 | 0.5765 | 0.00333 | -0.1318 | 173.1231
0.5 | 0.6366 | 0.00333 | -0.1334 | 191.1712
1 | 0.6959 | 0.00337 | -0.1348 | 206.4985
1.5 | 0.7536 | 0.00344 | -0.1358 | 219.0698
2 | 0.8131 | 0.00346 | -0.1373 | 235
2.5 | 0.8694 | 0.00357 | -0.1381 | 243.5294
3 | 0.9046 | 0.00416 | -0.1345 | 217.4519
3.5 | 0.8893 | 0.00517 | -0.1204 | 172.0116
4 | 0.866 | 0.00673 | -0.1055 | 128.6776
5 | 0.8817 | 0.00927 | -0.0895 | 95.1133
6 | 0.9135 | 0.01191 | -0.0776 | 76.7003
6.5 | 0.923 | 0.01368 | -0.071 | 67.4708
7 | 0.9499 | 0.0149 | -0.0674 | 63.7517
7.5 | 0.9748 | 0.01628 | -0.0637 | 59.8771
8 | 1 | 0.01773 | -0.0602 | 56.4016
8.5 | 1.037 | 0.01869 | -0.0585 | 55.4842
9 | 1.0715 | 0.01981 | -0.0565 | 54.0888
9.5 | 1.1096 | 0.02074 | -0.0552 | 53.5005
10 | 1.1454 | 0.02184 | -0.0536 | 52.4451
10.5 | 1.1809 | 0.02297 | -0.052 | 51.4105
11 | 1.2186 | 0.024 | -0.0508 | 50.775
11.5 | 1.2507 | 0.02537 | -0.0491 | 49.2984
12 | 1.2865 | 0.02656 | -0.0478 | 48.4375
12.5 | 1.3193 | 0.02797 | -0.0463 | 47.1684
13 | 1.3534 | 0.0293 | -0.045 | 46.1911
13.5 | 1.3862 | 0.03072 | -0.0436 | 45.1237
14 | 1.4156 | 0.03242 | -0.042 | 43.6644
14.5 | 1.4475 | 0.03397 | -0.0408 | 42.6111
15 | 1.4759 | 0.03583 | -0.0393 | 41.1917
15.5 | 1.5071 | 0.03746 | -0.0382 | 40.2322
16 | 1.5338 | 0.0395 | -0.0368 | 38.8304
16.5 | 1.5614 | 0.0415 | -0.0356 | 37.6241
17 | 1.5857 | 0.04379 | -0.0342 | 36.2115
17.5 | 1.6095 | 0.04615 | -0.033 | 34.8754
18 | 1.6324 | 0.04867 | -0.0318 | 33.5402
18.5 | 1.6571 | 0.05106 | -0.0309 | 32.454
19 | 1.6766 | 0.05399 | -0.0299 | 31.0539
19.5 | 1.6987 | 0.05669 | -0.0291 | 29.9647
20 | 1.7139 | 0.06015 | -0.0283 | 28.4938

## 107. Re 10M Mach 0.10 (1)
BIGFOIL.COM POLAR EXPORT
NACA66-619 a=0.8
NACA66-619 a=0.8 |  |  |  | Cl Max: | 1.763 | at alpha= | 13 | deg
JavaFoil+Calcfoil stall+Eppler ext transition |  |  |  | L/D Max: | 171.048 | at alpha= | 0.5 | deg
Re: | 10000000 |  |  | Cd Min: | 0.00388 | at alpha= | 0 | deg
Mach: | 0.1 |  |  | Cl=0 at alpha= | -4.873 | deg
|  |  |  | @ Cl=0.1, Cd= | 0.0062811
|  |  |  | @ Cl=0.4, Cd= | 0.0050343
|  |  |  | @ Cl=0.6, Cd= | 0.0039512
alpha (deg) | Cl | Cd | Cm | Cl/Cd
-18 | -0.721 | 0.13355 | -0.04 | -5.402
-17.5 | -0.731 | 0.12536 | -0.041 | -5.83
-17 | -0.738 | 0.11831 | -0.043 | -6.24
-16.5 | -0.744 | 0.11066 | -0.045 | -6.723
-16 | -0.745 | 0.10528 | -0.046 | -7.076
-15.5 | -0.745 | 0.09793 | -0.049 | -7.607
-15 | -0.739 | 0.09379 | -0.049 | -7.879
-14.5 | -0.734 | 0.08573 | -0.052 | -8.557
-14 | -0.724 | 0.07874 | -0.055 | -9.194
-13.5 | -0.723 | 0.06279 | -0.063 | -11.521
-13 | -0.784 | 0.02033 | -0.082 | -38.547
-12.5 | -0.769 | 0.01583 | -0.085 | -48.571
-12 | -0.741 | 0.01416 | -0.087 | -52.34
-11.5 | -0.706 | 0.01327 | -0.089 | -53.208
-11 | -0.669 | 0.01178 | -0.091 | -56.837
-10.5 | -0.628 | 0.01066 | -0.093 | -58.902
-10 | -0.585 | 0.00904 | -0.095 | -64.775
-9.5 | -0.536 | 0.00864 | -0.097 | -61.999
-9 | -0.484 | 0.0083 | -0.099 | -58.398
-8.5 | -0.431 | 0.00801 | -0.1 | -53.774
-8 | -0.375 | 0.00771 | -0.102 | -48.675
-7.5 | -0.319 | 0.00679 | -0.103 | -46.892
-7 | -0.261 | 0.00736 | -0.105 | -35.449
-6.5 | -0.201 | 0.00708 | -0.107 | -28.355
-6 | -0.14 | 0.0069 | -0.108 | -20.253
-5.5 | -0.078 | 0.00673 | -0.11 | -11.586
-5 | -0.016 | 0.00651 | -0.111 | -2.424
-4.5 | 0.047 | 0.00634 | -0.113 | 7.379
-4 | 0.11 | 0.00627 | -0.114 | 17.497
-3.5 | 0.173 | 0.00613 | -0.116 | 28.172
-3 | 0.236 | 0.00575 | -0.117 | 41.063
-2.5 | 0.3 | 0.00538 | -0.118 | 55.812
-2 | 0.364 | 0.00564 | -0.119 | 64.491
-1.5 | 0.427 | 0.00458 | -0.121 | 93.184
-1 | 0.49 | 0.00441 | -0.122 | 111.231
-0.5 | 0.553 | 0.00423 | -0.123 | 130.708
0 | 0.612 | 0.00388 | -0.125 | 157.655
0.5 | 0.674 | 0.00394 | -0.126 | 171.048
1 | 0.734 | 0.00522 | -0.127 | 140.449
1.5 | 0.795 | 0.00565 | -0.128 | 140.727
2 | 0.856 | 0.00614 | -0.129 | 139.382
2.5 | 0.917 | 0.00659 | -0.13 | 139.037
3 | 0.977 | 0.0072 | -0.131 | 135.827
3.5 | 1.038 | 0.00774 | -0.133 | 134.105
4 | 1.091 | 0.00823 | -0.134 | 132.591
4.5 | 1.148 | 0.00891 | -0.135 | 128.806
5 | 1.204 | 0.00957 | -0.136 | 125.923
5.5 | 1.259 | 0.01215 | -0.137 | 103.59
6 | 1.313 | 0.01265 | -0.138 | 103.759
6.5 | 1.365 | 0.01317 | -0.14 | 103.655
7 | 1.415 | 0.0137 | -0.141 | 103.304
7.5 | 1.463 | 0.01417 | -0.142 | 103.225
8 | 1.508 | 0.01477 | -0.143 | 102.127
8.5 | 1.55 | 0.01534 | -0.144 | 101.056
9 | 1.59 | 0.0159 | -0.145 | 99.946
9.5 | 1.625 | 0.01655 | -0.146 | 98.222
10 | 1.658 | 0.01724 | -0.148 | 96.177
10.5 | 1.687 | 0.01795 | -0.149 | 93.946
11 | 1.712 | 0.01873 | -0.15 | 91.374
11.5 | 1.732 | 0.01965 | -0.151 | 88.129
12 | 1.749 | 0.02038 | -0.152 | 85.823
12.5 | 1.761 | 0.02132 | -0.153 | 82.579
13 | 1.763 | 0.02217 | -0.154 | 79.549
13.5 | 1.761 | 0.02332 | -0.155 | 75.529
14 | 1.754 | 0.0244 | -0.155 | 71.883
14.5 | 1.742 | 0.02553 | -0.156 | 68.244
15 | 1.725 | 0.02662 | -0.157 | 64.802
15.5 | 1.704 | 0.02779 | -0.158 | 61.317
16 | 1.678 | 0.02929 | -0.159 | 57.312
16.5 | 1.649 | 0.03075 | -0.16 | 53.625
17 | 1.617 | 0.03162 | -0.16 | 51.142
17.5 | 1.581 | 0.03397 | -0.161 | 46.536
18 | 1.543 | 0.03564 | -0.162 | 43.281

## 108. Re 10M Mach 0.10 (2)
BIGFOIL.COM POLAR EXPORT
NACA66-619 a=0.8
NACA66-619 a=0.8 |  |  |  | Cl Max: | 1.7117 | at alpha= | 20 | deg
XFOIL ncrit=9 |  |  |  | L/D Max: | 244.274 | at alpha= | 2.5 | deg
Re: | 10000000 |  |  | Cd Min: | 0.06237 | at alpha= | 20 | deg
Mach: | 0.1 |  |  | Cl=0 at alpha= | -5.0656 | deg
|  |  |  | @ Cl=0.1, Cd= | 0.005937
|  |  |  | @ Cl=0.4, Cd= | 0.0049504
|  |  |  | @ Cl=0.6, Cd= | 0.0033367
alpha (deg) | Cl | Cd | Cm | Cl/Cd
-20 | -1.1154 | 0.03338 | -0.1544 | -33.4152
-19.5 | -1.103 | 0.03042 | -0.1539 | -36.259
-19 | -1.0904 | 0.02779 | -0.1527 | -39.2371
-18.5 | -1.0764 | 0.02539 | -0.1512 | -42.3946
-18 | -1.0584 | 0.0234 | -0.1495 | -45.2308
-17.5 | -1.0389 | 0.02163 | -0.1476 | -48.0305
-17 | -1.0176 | 0.01998 | -0.1455 | -50.9309
-16.5 | -0.9963 | 0.01843 | -0.1432 | -54.0586
-16 | -0.9713 | 0.01705 | -0.1409 | -56.9677
-15.5 | -0.941 | 0.01602 | -0.139 | -58.7391
-15 | -0.9106 | 0.01496 | -0.137 | -60.869
-14.5 | -0.8858 | 0.01369 | -0.1341 | -64.7042
-14 | -0.8729 | 0.012 | -0.1295 | -72.7417
-13.5 | -0.8389 | 0.01122 | -0.1272 | -74.7683
-13 | -0.8013 | 0.01066 | -0.1253 | -75.1689
-12.5 | -0.7642 | 0.01016 | -0.1231 | -75.2165
-12 | -0.7286 | 0.00972 | -0.1203 | -74.9588
-11.5 | -0.6908 | 0.00941 | -0.1176 | -73.4113
-11 | -0.6445 | 0.00903 | -0.1167 | -71.3732
-10.5 | -0.5963 | 0.00868 | -0.116 | -68.6982
-10 | -0.5459 | 0.00838 | -0.1157 | -65.1432
-9.5 | -0.494 | 0.00811 | -0.1157 | -60.9125
-9 | -0.4405 | 0.00784 | -0.116 | -56.1862
-8.5 | -0.3859 | 0.00759 | -0.1165 | -50.8432
-8 | -0.3309 | 0.00735 | -0.117 | -45.0204
-7.5 | -0.276 | 0.00708 | -0.1175 | -38.9831
-7 | -0.2203 | 0.00685 | -0.1182 | -32.1606
-6.5 | -0.1637 | 0.00667 | -0.119 | -24.5427
-6 | -0.1067 | 0.0065 | -0.1199 | -16.4154
-5.5 | -0.0497 | 0.00633 | -0.1208 | -7.8515
-5 | 0.0075 | 0.00616 | -0.1218 | 1.2175
-4.5 | 0.0653 | 0.00602 | -0.1228 | 10.8472
-4 | 0.1238 | 0.00588 | -0.124 | 21.0544
-3.5 | 0.1823 | 0.00572 | -0.1252 | 31.8706
-3 | 0.2411 | 0.00559 | -0.1265 | 43.1306
-2.5 | 0.2999 | 0.00545 | -0.1278 | 55.0275
-1.5 | 0.4141 | 0.00488 | -0.1298 | 84.8566
-1 | 0.4693 | 0.0045 | -0.1306 | 104.2889
-0.5 | 0.5248 | 0.00411 | -0.1315 | 127.6886
0 | 0.5799 | 0.00334 | -0.1325 | 173.6228
0.5 | 0.6404 | 0.00333 | -0.1341 | 192.3123
1 | 0.7 | 0.00338 | -0.1355 | 207.1006
1.5 | 0.758 | 0.00345 | -0.1366 | 219.7101
2 | 0.8178 | 0.00347 | -0.138 | 235.6772
2.5 | 0.8745 | 0.00358 | -0.1388 | 244.2737
3 | 0.9116 | 0.00412 | -0.1356 | 221.2621
3.5 | 0.8939 | 0.00516 | -0.1208 | 173.2364
4 | 0.8708 | 0.00673 | -0.106 | 129.3908
4.5 | 0.8764 | 0.00798 | -0.0974 | 109.8246
5 | 0.8835 | 0.00937 | -0.0894 | 94.2903
5.5 | 0.8957 | 0.01076 | -0.0826 | 83.2435
6 | 0.9144 | 0.01208 | -0.0772 | 75.6954
6.5 | 0.9244 | 0.01385 | -0.0707 | 66.7437
7 | 0.9494 | 0.01518 | -0.0668 | 62.5428
7.5 | 0.9737 | 0.01662 | -0.0629 | 58.586
8 | 1.0002 | 0.01804 | -0.0595 | 55.4435
8.5 | 1.0353 | 0.01913 | -0.0575 | 54.1192
9 | 1.0719 | 0.02017 | -0.0558 | 53.1433
9.5 | 1.1103 | 0.02113 | -0.0545 | 52.5461
10 | 1.1454 | 0.0223 | -0.0527 | 51.3632
10.5 | 1.1825 | 0.02338 | -0.0513 | 50.5774
11 | 1.2174 | 0.02461 | -0.0497 | 49.4677
11.5 | 1.2523 | 0.02586 | -0.0482 | 48.4261
12 | 1.2874 | 0.02714 | -0.0468 | 47.4355
12.5 | 1.3208 | 0.02857 | -0.0453 | 46.2303
13 | 1.3559 | 0.02987 | -0.044 | 45.3934
13.5 | 1.386 | 0.03154 | -0.0423 | 43.9442
14 | 1.4181 | 0.0331 | -0.0409 | 42.8429
14.5 | 1.4475 | 0.0349 | -0.0393 | 41.4756
15.5 | 1.509 | 0.03838 | -0.0368 | 39.3174
16 | 1.536 | 0.04047 | -0.0354 | 37.954
16.5 | 1.5635 | 0.04254 | -0.0341 | 36.7536
17 | 1.5867 | 0.04501 | -0.0326 | 35.2522
17.5 | 1.6119 | 0.04735 | -0.0314 | 34.0422
18.5 | 1.6574 | 0.05266 | -0.0292 | 31.4736
19 | 1.6785 | 0.05553 | -0.0282 | 30.2269
19.5 | 1.6961 | 0.05882 | -0.0272 | 28.8354
20 | 1.7117 | 0.06237 | -0.0264 | 27.4443

## 109. Re 10M Mach 0.25 (1)
BIGFOIL.COM POLAR EXPORT
NACA66-619 a=0.8
NACA66-619 a=0.8 |  |  |  | Cl Max: | 1.712 | at alpha= | 12 | deg
JavaFoil+Calcfoil stall+Eppler ext transition |  |  |  | L/D Max: | 172.948 | at alpha= | 0.5 | deg
Re: | 10000000 |  |  | Cd Min: | 0.00396 | at alpha= | 0 | deg
Mach: | 0.25 |  |  | Cl=0 at alpha= | -4.875 | deg
|  |  |  | @ Cl=0.1, Cd= | 0.006194
|  |  |  | @ Cl=0.4, Cd= | 0.005286
|  |  |  | @ Cl=0.6, Cd= | 0.0041071
alpha (deg) | Cl | Cd | Cm | Cl/Cd
-16.5 | -0.569 | 0.12278 | -0.041 | -4.633
-16 | -0.596 | 0.11738 | -0.042 | -5.081
-15.5 | -0.619 | 0.1098 | -0.043 | -5.638
-15 | -0.636 | 0.10443 | -0.044 | -6.092
-14.5 | -0.648 | 0.09737 | -0.046 | -6.653
-14 | -0.654 | 0.09135 | -0.048 | -7.154
-13.5 | -0.653 | 0.08596 | -0.049 | -7.596
-13 | -0.648 | 0.07933 | -0.052 | -8.165
-12.5 | -0.638 | 0.07236 | -0.056 | -8.814
-12 | -0.631 | 0.05954 | -0.065 | -10.597
-11.5 | -0.689 | 0.01657 | -0.089 | -41.594
-11 | -0.66 | 0.01351 | -0.092 | -48.876
-10.5 | -0.622 | 0.01229 | -0.094 | -50.646
-10 | -0.583 | 0.01085 | -0.097 | -53.733
-9.5 | -0.54 | 0.00911 | -0.099 | -59.286
-9 | -0.49 | 0.0087 | -0.101 | -56.335
-8.5 | -0.437 | 0.00837 | -0.103 | -52.18
-8 | -0.382 | 0.00801 | -0.104 | -47.63
-7.5 | -0.324 | 0.0077 | -0.106 | -42.128
-7 | -0.265 | 0.00743 | -0.108 | -35.719
-6.5 | -0.205 | 0.00684 | -0.109 | -29.927
-6 | -0.143 | 0.00707 | -0.111 | -20.253
-5.5 | -0.08 | 0.00685 | -0.113 | -11.671
-5 | -0.016 | 0.00674 | -0.114 | -2.403
-4.5 | 0.048 | 0.00649 | -0.116 | 7.406
-4 | 0.113 | 0.00612 | -0.117 | 18.4
-3.5 | 0.177 | 0.00572 | -0.118 | 31.028
-3 | 0.242 | 0.00595 | -0.12 | 40.753
-2.5 | 0.309 | 0.00587 | -0.121 | 52.614
-2 | 0.374 | 0.00571 | -0.122 | 65.507
-1.5 | 0.439 | 0.00465 | -0.124 | 94.399
-1 | 0.504 | 0.00443 | -0.125 | 113.648
-0.5 | 0.569 | 0.00427 | -0.126 | 133.077
0 | 0.628 | 0.00396 | -0.128 | 158.814
0.5 | 0.692 | 0.004 | -0.129 | 172.948
1 | 0.753 | 0.00534 | -0.13 | 141.117
1.5 | 0.816 | 0.00579 | -0.131 | 140.844
2 | 0.878 | 0.00633 | -0.132 | 138.829
2.5 | 0.941 | 0.00682 | -0.134 | 138.055
3 | 1.003 | 0.00747 | -0.135 | 134.303
3.5 | 1.066 | 0.00804 | -0.136 | 132.544
4 | 1.119 | 0.00857 | -0.137 | 130.603
4.5 | 1.177 | 0.00933 | -0.139 | 126.124
5 | 1.235 | 0.01003 | -0.14 | 123.151
5.5 | 1.29 | 0.01275 | -0.141 | 101.157
6 | 1.345 | 0.01331 | -0.142 | 101.025
6.5 | 1.397 | 0.01383 | -0.143 | 101.008
7 | 1.447 | 0.01444 | -0.145 | 100.222
7.5 | 1.493 | 0.01501 | -0.146 | 99.473
8 | 1.537 | 0.01558 | -0.147 | 98.63
8.5 | 1.576 | 0.01623 | -0.148 | 97.093
9 | 1.611 | 0.01695 | -0.149 | 95.082
9.5 | 1.642 | 0.01771 | -0.15 | 92.737
10 | 1.668 | 0.01849 | -0.151 | 90.21
10.5 | 1.688 | 0.01941 | -0.152 | 86.962
11 | 1.703 | 0.02022 | -0.154 | 84.229
11.5 | 1.711 | 0.02118 | -0.155 | 80.785
12 | 1.712 | 0.0222 | -0.156 | 77.146
12.5 | 1.707 | 0.02325 | -0.157 | 73.41
13 | 1.687 | 0.02446 | -0.158 | 68.974
13.5 | 1.659 | 0.02562 | -0.159 | 64.758
14 | 1.622 | 0.02701 | -0.159 | 60.056
14.5 | 1.577 | 0.02844 | -0.16 | 55.449
15 | 1.524 | 0.03025 | -0.161 | 50.379
15.5 | 1.463 | 0.03193 | -0.162 | 45.822
16 | 1.395 | 0.03371 | -0.163 | 41.393
16.5 | 1.32 | 0.03607 | -0.163 | 36.604
17 | 1.237 | 0.0397 | -0.163 | 31.149

## 110. Re 10M Mach 0.25 (2)
BIGFOIL.COM POLAR EXPORT
NACA66-619 a=0.8
NACA66-619 a=0.8 |  |  |  | Cl Max: | 1.6969 | at alpha= | 20 | deg
XFOIL ncrit=9 |  |  |  | L/D Max: | 249.254 | at alpha= | 2.5 | deg
Re: | 10000000 |  |  | Cd Min: | 0.07543 | at alpha= | 20 | deg
Mach: | 0.25 |  |  | Cl=0 at alpha= | -5.0791 | deg
|  |  |  | @ Cl=0.1, Cd= | 0.0060235
|  |  |  | @ Cl=0.4, Cd= | 0.0051697
|  |  |  | @ Cl=0.6, Cd= | 0.00339
alpha (deg) | Cl | Cd | Cm | Cl/Cd
-20 | -0.907 | 0.06159 | -0.1612 | -14.7264
-19.5 | -0.9442 | 0.05112 | -0.1672 | -18.4703
-19 | -0.9693 | 0.04316 | -0.1703 | -22.4583
-18.5 | -0.9827 | 0.03715 | -0.1711 | -26.4522
-18 | -0.9848 | 0.03267 | -0.1705 | -30.1439
-17.5 | -0.981 | 0.02904 | -0.169 | -33.781
-17 | -0.9723 | 0.02602 | -0.1668 | -37.3674
-16.5 | -0.9595 | 0.02349 | -0.1642 | -40.8472
-16 | -0.9419 | 0.02136 | -0.1614 | -44.0964
-15.5 | -0.9189 | 0.01962 | -0.1585 | -46.8349
-15 | -0.8972 | 0.01785 | -0.1553 | -50.2633
-14.5 | -0.8709 | 0.0164 | -0.1522 | -53.1037
-14 | -0.8423 | 0.01505 | -0.1491 | -55.9668
-13.5 | -0.8093 | 0.01395 | -0.1463 | -58.0143
-13 | -0.8 | 0.01197 | -0.1406 | -66.8338
-12.5 | -0.7625 | 0.01117 | -0.1379 | -68.2632
-12 | -0.7213 | 0.01054 | -0.1356 | -68.4345
-11.5 | -0.6809 | 0.00998 | -0.1329 | -68.2265
-11 | -0.6424 | 0.00951 | -0.1297 | -67.5499
-10.5 | -0.6052 | 0.00915 | -0.1261 | -66.1421
-10 | -0.5564 | 0.00878 | -0.1246 | -63.3713
-9.5 | -0.5045 | 0.00842 | -0.1237 | -59.9169
-9 | -0.4505 | 0.0081 | -0.1233 | -55.6173
-8.5 | -0.3951 | 0.00781 | -0.1231 | -50.589
-8 | -0.3385 | 0.00756 | -0.1232 | -44.7751
-7.5 | -0.2819 | 0.00729 | -0.1233 | -38.6694
-7 | -0.2251 | 0.00703 | -0.1236 | -32.0199
-6.5 | -0.1671 | 0.00681 | -0.124 | -24.5374
-6 | -0.1086 | 0.00663 | -0.1247 | -16.3801
-5.5 | -0.0495 | 0.00647 | -0.1255 | -7.6507
-5 | 0.0093 | 0.00627 | -0.1262 | 1.4833
-4.5 | 0.0692 | 0.0061 | -0.1273 | 11.3443
-4 | 0.1296 | 0.00595 | -0.1284 | 21.7815
-3.5 | 0.1899 | 0.00579 | -0.1295 | 32.7979
-3 | 0.2505 | 0.00565 | -0.1308 | 44.3363
-2.5 | 0.311 | 0.00551 | -0.132 | 56.4428
-2 | 0.3712 | 0.00535 | -0.1332 | 69.3832
-1.5 | 0.4287 | 0.00499 | -0.134 | 85.9118
-1 | 0.4849 | 0.00457 | -0.1347 | 106.105
-0.5 | 0.5415 | 0.00417 | -0.1355 | 129.8561
0 | 0.5982 | 0.00339 | -0.1365 | 176.4602
0.5 | 0.6606 | 0.00339 | -0.1381 | 194.8673
1 | 0.7222 | 0.00343 | -0.1395 | 210.5539
1.5 | 0.7816 | 0.0035 | -0.1405 | 223.3143
2 | 0.8432 | 0.00353 | -0.1419 | 238.8669
2.5 | 0.9023 | 0.00362 | -0.1428 | 249.2541
3 | 0.9447 | 0.004 | -0.1401 | 236.175
3.5 | 0.9237 | 0.00503 | -0.1244 | 183.6382
4 | 0.8946 | 0.00677 | -0.1081 | 132.1418
4.5 | 0.8926 | 0.00828 | -0.0979 | 107.8019
5 | 0.8926 | 0.00995 | -0.0884 | 89.7085
5.5 | 0.8973 | 0.01171 | -0.0803 | 76.6268
6 | 0.9181 | 0.01312 | -0.0751 | 69.9771
6.5 | 0.9291 | 0.01502 | -0.0686 | 61.8575
7 | 0.9504 | 0.01665 | -0.0639 | 57.0811
7.5 | 0.9699 | 0.01846 | -0.0592 | 52.5406
8 | 0.9986 | 0.01995 | -0.0559 | 50.0551
8.5 | 1.0335 | 0.02122 | -0.0537 | 48.7041
9 | 1.0726 | 0.02232 | -0.052 | 48.0556
9.5 | 1.11 | 0.02354 | -0.0502 | 47.1538
10 | 1.1481 | 0.02475 | -0.0485 | 46.3879
10.5 | 1.1859 | 0.02599 | -0.0469 | 45.6291
11 | 1.2218 | 0.0274 | -0.045 | 44.5912
11.5 | 1.2584 | 0.02879 | -0.0433 | 43.7096
12 | 1.2925 | 0.03039 | -0.0415 | 42.5304
12.5 | 1.3292 | 0.03185 | -0.0399 | 41.7331
13 | 1.3612 | 0.03367 | -0.038 | 40.4277
13.5 | 1.3945 | 0.03544 | -0.0362 | 39.3482
14 | 1.4263 | 0.03734 | -0.0345 | 38.1976
14.5 | 1.4583 | 0.0393 | -0.0328 | 37.1069
15 | 1.4896 | 0.04136 | -0.0311 | 36.0155
15.5 | 1.517 | 0.0438 | -0.0293 | 34.6347
16 | 1.5433 | 0.04634 | -0.0275 | 33.3038
16.5 | 1.5689 | 0.04904 | -0.0258 | 31.9923
17 | 1.5937 | 0.05192 | -0.0243 | 30.6953
17.5 | 1.6188 | 0.0548 | -0.0229 | 29.5401
18 | 1.6385 | 0.05827 | -0.0214 | 28.1191
19 | 1.6722 | 0.06615 | -0.0191 | 25.2789
19.5 | 1.6853 | 0.07062 | -0.0182 | 23.8643
20 | 1.6969 | 0.07543 | -0.0177 | 22.4964

## 111. Re 10M Mach 0.50 (1)
BIGFOIL.COM POLAR EXPORT
NACA66-619 a=0.8
NACA66-619 a=0.8 |  |  |  | Cl Max: | 1.591 | at alpha= | 8 | deg
JavaFoil+Calcfoil stall+Eppler ext transition |  |  |  | L/D Max: | 175.283 | at alpha= | 0.5 | deg
Re: | 10000000 |  |  | Cd Min: | 0.00431 | at alpha= | 0 | deg
Mach: | 0.5 |  |  | Cl=0 at alpha= | -4.8732 | deg
|  |  |  | @ Cl=0.1, Cd= | 0.0068668
|  |  |  | @ Cl=0.4, Cd= | 0.0062144
|  |  |  | @ Cl=0.6, Cd= | 0.0046534
alpha (deg) | Cl | Cd | Cm | Cl/Cd
-20 | -0.867 | 0.1493 | -0.046 | -5.806
-19.5 | -0.838 | 0.1451 | -0.047 | -5.776
-19 | -0.814 | 0.14201 | -0.05 | -5.732
-18.5 | -0.784 | 0.13574 | -0.05 | -5.778
-18 | -0.754 | 0.13198 | -0.049 | -5.71
-17.5 | -0.724 | 0.12586 | -0.049 | -5.753
-17 | -0.696 | 0.11805 | -0.05 | -5.896
-16.5 | -0.669 | 0.12098 | -0.052 | -5.529
-16 | -0.64 | 0.11188 | -0.052 | -5.723
-15.5 | -0.611 | 0.10611 | -0.053 | -5.76
-15 | -0.585 | 0.09627 | -0.056 | -6.08
-14.5 | -0.562 | 0.08544 | -0.062 | -6.573
-14 | -0.553 | 0.06034 | -0.075 | -9.168
-13.5 | -0.575 | 0.02256 | -0.093 | -25.496
-13 | -0.466 | 0.09206 | -0.052 | -5.062
-12.5 | -0.437 | 0.08429 | -0.052 | -5.19
-12 | -0.409 | 0.07684 | -0.055 | -5.328
-11.5 | -0.383 | 0.06892 | -0.061 | -5.555
-11 | -0.411 | 0.0178 | -0.101 | -23.098
-10.5 | -0.323 | 0.0684 | -0.056 | -4.724
-10 | -0.294 | 0.06907 | -0.054 | -4.255
-9.5 | -0.265 | 0.07125 | -0.052 | -3.719
-9 | -0.358 | 0.05872 | -0.056 | -6.1
-8.5 | -0.353 | 0.05186 | -0.061 | -6.797
-8 | -0.388 | 0.00955 | -0.114 | -40.636
-7.5 | -0.339 | 0.00918 | -0.116 | -36.966
-7 | -0.283 | 0.00868 | -0.118 | -32.581
-6.5 | -0.221 | 0.00821 | -0.12 | -26.887
-6 | -0.155 | 0.00784 | -0.122 | -19.834
-5.5 | -0.087 | 0.00754 | -0.124 | -11.577
-5 | -0.018 | 0.00728 | -0.125 | -2.441
-4.5 | 0.053 | 0.00703 | -0.127 | 7.531
-4 | 0.125 | 0.00678 | -0.129 | 18.374
-3.5 | 0.197 | 0.0066 | -0.131 | 29.849
-3 | 0.271 | 0.00656 | -0.133 | 41.268
-2.5 | 0.345 | 0.00635 | -0.135 | 54.404
-2 | 0.418 | 0.00617 | -0.136 | 67.683
-1.5 | 0.49 | 0.005 | -0.138 | 98.088
-1 | 0.563 | 0.00477 | -0.139 | 118.024
-0.5 | 0.636 | 0.00454 | -0.141 | 140.046
0 | 0.699 | 0.00431 | -0.142 | 162.06
0.5 | 0.77 | 0.00439 | -0.144 | 175.283
1 | 0.838 | 0.00587 | -0.145 | 142.677
1.5 | 0.908 | 0.0066 | -0.146 | 137.63
2 | 0.978 | 0.00725 | -0.147 | 134.768
2.5 | 1.047 | 0.00794 | -0.149 | 131.946
3 | 1.116 | 0.00885 | -0.15 | 126.16
3.5 | 1.186 | 0.00953 | -0.151 | 124.362
4 | 1.241 | 0.01035 | -0.153 | 119.922
4.5 | 1.304 | 0.01143 | -0.154 | 114.039
5 | 1.363 | 0.01495 | -0.155 | 91.196
5.5 | 1.421 | 0.01579 | -0.157 | 90.023
6 | 1.476 | 0.01665 | -0.158 | 88.638
6.5 | 1.523 | 0.01753 | -0.159 | 86.924
7 | 1.561 | 0.01842 | -0.161 | 84.73
7.5 | 1.586 | 0.01947 | -0.162 | 81.439
8 | 1.591 | 0.02064 | -0.163 | 77.09
8.5 | 1.564 | 0.02182 | -0.165 | 71.664
9 | 1.465 | 0.0236 | -0.166 | 62.076
9.5 | 0.975 | 0.02579 | -0.167 | 37.794
10 | 1.007 | 0.02616 | -0.168 | 38.505
10.5 | 1.039 | 0.02816 | -0.169 | 36.896
11 | 1.07 | 0.03026 | -0.17 | 35.376
11.5 | 0.927 | 0.08103 | -0.1 | 11.441
12 | 1.134 | 0.03245 | -0.173 | 34.94
12.5 | 1.164 | 0.03511 | -0.174 | 33.152
13 | 1.193 | 0.0385 | -0.174 | 30.982

## 112. Re 10M Mach 0.50 (2)
BIGFOIL.COM POLAR EXPORT
NACA66-619 a=0.8
NACA66-619 a=0.8 |  |  |  | Cl Max: | 1.4257 | at alpha= | 14 | deg
XFOIL ncrit=9 |  |  |  | L/D Max: | 672.875 | at alpha= | -1 | deg
Re: | 10000000 |  |  | Cd Min: | 0.17184 | at alpha= | 19 | deg
Mach: | 0.5 |  |  | Cl=0 at alpha= | -5.1477 | deg
|  |  |  | @ Cl=0.1, Cd= | 0.0011007
|  |  |  | @ Cl=0.4, Cd= | 0.00095448
|  |  |  | @ Cl=0.6, Cd= | 0.0022197
alpha (deg) | Cl | Cd | Cm | Cl/Cd
-15.5 | -0.223 | 0.0888 | -0.1522 | -2.5113
-15 | -0.2385 | 0.07854 | -0.1594 | -3.0367
-14.5 | -0.2543 | 0.06826 | -0.1657 | -3.7255
-14 | -0.2693 | 0.05761 | -0.1715 | -4.6745
-13.5 | -0.277 | 0.04733 | -0.1775 | -5.8525
-13 | -0.2902 | 0.0369 | -0.1841 | -7.8645
-12.5 | -0.3172 | 0.02679 | -0.1898 | -11.8402
-12 | -0.3457 | 0.01907 | -0.1921 | -18.1279
-11.5 | -0.378 | 0.01315 | -0.1909 | -28.7452
-11 | -0.4153 | 0.00843 | -0.1868 | -49.2645
-10.5 | -0.4456 | 0.00511 | -0.1807 | -87.2016
-10 | -0.4288 | 0.00375 | -0.1759 | -114.3467
-9.5 | -0.4123 | 0.00273 | -0.1704 | -151.0256
-9 | -0.3826 | 0.00218 | -0.1656 | -175.5046
-8.5 | -0.3477 | 0.00185 | -0.1612 | -187.9459
-8 | -0.306 | 0.00166 | -0.1573 | -184.3373
-7.5 | -0.2743 | 0.00154 | -0.1513 | -178.1169
-7 | -0.2275 | 0.00144 | -0.1474 | -157.9861
-6.5 | -0.1701 | 0.00135 | -0.1455 | -126
-6 | -0.1095 | 0.00127 | -0.1442 | -86.2205
-5.5 | -0.0458 | 0.00121 | -0.1437 | -37.8512
-5 | 0.0192 | 0.00116 | -0.1436 | 16.5517
-4.5 | 0.0848 | 0.00111 | -0.1438 | 76.3964
-4 | 0.1505 | 0.00107 | -0.1442 | 140.6542
-3.5 | 0.2169 | 0.00104 | -0.1449 | 208.5577
-3 | 0.283 | 0.001 | -0.1456 | 283
-2.5 | 0.3491 | 0.00097 | -0.1464 | 359.8969
-2 | 0.4147 | 0.00095 | -0.1472 | 436.5263
-1.5 | 0.4781 | 0.0009 | -0.1477 | 531.2222
-1 | 0.5383 | 0.0008 | -0.1479 | 672.875
0 | 0.6639 | 0.00369 | -0.1508 | 179.9187
0.5 | 0.7323 | 0.00369 | -0.1519 | 198.4553
1 | 0.7893 | 0.00375 | -0.1505 | 210.48
1.5 | 0.8383 | 0.00392 | -0.1475 | 213.852
2 | 0.9003 | 0.00403 | -0.1471 | 223.3995
2.5 | 0.9634 | 0.00416 | -0.147 | 231.5865
3 | 1.0146 | 0.00446 | -0.1443 | 227.4888
3.5 | 1.0466 | 0.00511 | -0.138 | 204.8141
4 | 1.0056 | 0.0073 | -0.1185 | 137.7534
4.5 | 0.9873 | 0.00948 | -0.1042 | 104.1456
5 | 0.9568 | 0.01248 | -0.0889 | 76.6667
5.5 | 0.9432 | 0.01541 | -0.0774 | 61.207
6 | 0.9463 | 0.018 | -0.0689 | 52.5722
6.5 | 0.9441 | 0.021 | -0.0602 | 44.9571
7.5 | 0.9754 | 0.02612 | -0.0484 | 37.343
8 | 0.9937 | 0.02881 | -0.0433 | 34.4915
8.5 | 1.0364 | 0.03043 | -0.0409 | 34.0585
9 | 1.0782 | 0.0322 | -0.0384 | 33.4845
9.5 | 1.121 | 0.03398 | -0.036 | 32.99
10 | 1.1645 | 0.03581 | -0.0336 | 32.5188
10.5 | 1.2043 | 0.03796 | -0.0309 | 31.7255
11 | 1.2457 | 0.04008 | -0.0283 | 31.0803
11.5 | 1.2836 | 0.04255 | -0.0255 | 30.1669
12 | 1.3236 | 0.04499 | -0.0227 | 29.4199
12.5 | 1.358 | 0.04794 | -0.0197 | 28.3271
13 | 1.3869 | 0.05145 | -0.0164 | 26.9563
13.5 | 1.4115 | 0.05549 | -0.0132 | 25.437
14 | 1.4257 | 0.06055 | -0.0099 | 23.5458
14.5 | 1.4213 | 0.06747 | -0.007 | 21.0657
15 | 1.404 | 0.07597 | -0.0051 | 18.481
16 | 1.3586 | 0.0958 | -0.0057 | 14.1816
16.5 | 1.332 | 0.10705 | -0.0085 | 12.4428
17 | 1.3057 | 0.11891 | -0.0129 | 10.9806
17.5 | 1.273 | 0.13205 | -0.0194 | 9.6403
18 | 1.2445 | 0.14528 | -0.0269 | 8.5662
18.5 | 1.2181 | 0.15874 | -0.0353 | 7.6736
19 | 1.1969 | 0.17184 | -0.044 | 6.9652

## 113. Re 12M Mach 0.00 (1)
BIGFOIL.COM POLAR EXPORT
NACA66-619 a=0.8
NACA66-619 a=0.8 |  |  |  | Cl Max: | 1.774 | at alpha= | 13.5 | deg
JavaFoil+Calcfoil stall+Eppler ext transition |  |  |  | L/D Max: | 132.594 | at alpha= | 3.5 | deg
Re: | 12000000 |  |  | Cd Min: | 0.00435 | at alpha= | -0.5 | deg
Mach: | 0 |  |  | Cl=0 at alpha= | -4.873 | deg
|  |  |  | @ Cl=0.1, Cd= | 0.0060787
|  |  |  | @ Cl=0.4, Cd= | 0.0048346
|  |  |  | @ Cl=0.6, Cd= | 0.0051813
alpha (deg) | Cl | Cd | Cm | Cl/Cd
-18.5 | -0.743 | 0.13663 | -0.04 | -5.44
-18 | -0.752 | 0.12965 | -0.041 | -5.797
-17.5 | -0.758 | 0.12181 | -0.043 | -6.226
-17 | -0.763 | 0.11412 | -0.045 | -6.686
-16.5 | -0.765 | 0.10746 | -0.046 | -7.12
-16 | -0.767 | 0.09904 | -0.049 | -7.739
-15.5 | -0.763 | 0.09293 | -0.051 | -8.208
-15 | -0.76 | 0.08398 | -0.054 | -9.047
-14.5 | -0.77 | 0.06323 | -0.063 | -12.18
-14 | -0.75 | 0.06349 | -0.063 | -11.814
-13.5 | -0.81 | 0.02155 | -0.08 | -37.593
-13 | -0.796 | 0.01722 | -0.083 | -46.252
-12.5 | -0.773 | 0.01503 | -0.085 | -51.429
-12 | -0.745 | 0.01321 | -0.087 | -56.387
-11.5 | -0.713 | 0.0117 | -0.089 | -60.938
-11 | -0.672 | 0.01093 | -0.091 | -61.493
-10.5 | -0.633 | 0.00909 | -0.093 | -69.597
-10 | -0.585 | 0.00866 | -0.095 | -67.592
-9.5 | -0.536 | 0.00828 | -0.097 | -64.69
-9 | -0.484 | 0.00797 | -0.098 | -60.728
-8.5 | -0.43 | 0.00768 | -0.1 | -56.036
-8 | -0.375 | 0.00674 | -0.102 | -55.605
-7.5 | -0.319 | 0.00729 | -0.103 | -43.745
-7 | -0.26 | 0.00701 | -0.105 | -37.054
-6.5 | -0.2 | 0.00683 | -0.106 | -29.264
-6 | -0.139 | 0.00666 | -0.108 | -20.877
-5.5 | -0.078 | 0.00648 | -0.109 | -11.98
-5 | -0.016 | 0.00629 | -0.111 | -2.496
-4.5 | 0.047 | 0.00613 | -0.112 | 7.595
-4 | 0.109 | 0.00607 | -0.113 | 17.986
-3.5 | 0.172 | 0.00593 | -0.115 | 29
-3 | 0.235 | 0.00587 | -0.116 | 39.988
-2.5 | 0.299 | 0.00548 | -0.117 | 54.598
-2 | 0.362 | 0.0051 | -0.119 | 70.969
-1.5 | 0.425 | 0.00466 | -0.12 | 91.257
-1 | 0.488 | 0.00451 | -0.121 | 108.1
-0.5 | 0.551 | 0.00435 | -0.123 | 126.645
0 | 0.607 | 0.0053 | -0.124 | 114.544
0.5 | 0.668 | 0.00526 | -0.125 | 127.198
1 | 0.73 | 0.00562 | -0.126 | 129.778
1.5 | 0.791 | 0.00602 | -0.127 | 131.245
2 | 0.851 | 0.00646 | -0.128 | 131.868
2.5 | 0.912 | 0.00696 | -0.13 | 131.07
3 | 0.973 | 0.00734 | -0.131 | 132.532
3.5 | 1.033 | 0.00779 | -0.132 | 132.594
4 | 1.086 | 0.00841 | -0.133 | 129.033
4.5 | 1.143 | 0.00898 | -0.134 | 127.263
5 | 1.198 | 0.01124 | -0.135 | 106.652
5.5 | 1.254 | 0.0117 | -0.137 | 107.142
6 | 1.308 | 0.0122 | -0.138 | 107.2
6.5 | 1.36 | 0.01266 | -0.139 | 107.424
7 | 1.41 | 0.01316 | -0.14 | 107.206
7.5 | 1.458 | 0.01361 | -0.141 | 107.141
8 | 1.503 | 0.01417 | -0.143 | 106.085
8.5 | 1.546 | 0.0147 | -0.144 | 105.156
9 | 1.586 | 0.01528 | -0.145 | 103.803
9.5 | 1.623 | 0.01585 | -0.146 | 102.347
10 | 1.656 | 0.0165 | -0.147 | 100.359
10.5 | 1.686 | 0.01724 | -0.148 | 97.781
11 | 1.712 | 0.01794 | -0.149 | 95.437
11.5 | 1.735 | 0.01876 | -0.15 | 92.437
12 | 1.753 | 0.01949 | -0.151 | 89.97
12.5 | 1.767 | 0.02031 | -0.152 | 87.004
13 | 1.773 | 0.02115 | -0.153 | 83.815
13.5 | 1.774 | 0.02228 | -0.154 | 79.615
14 | 1.77 | 0.02325 | -0.155 | 76.151
14.5 | 1.762 | 0.02433 | -0.156 | 72.409
15 | 1.749 | 0.02519 | -0.157 | 69.455
15.5 | 1.733 | 0.02656 | -0.157 | 65.235
16 | 1.712 | 0.0279 | -0.158 | 61.36
16.5 | 1.688 | 0.02915 | -0.159 | 57.912
17 | 1.661 | 0.03003 | -0.16 | 55.311
17.5 | 1.631 | 0.03177 | -0.161 | 51.327
18 | 1.598 | 0.03329 | -0.161 | 47.999
18.5 | 1.563 | 0.03495 | -0.162 | 44.726

## 114. Re 12M Mach 0.00 (2)
BIGFOIL.COM POLAR EXPORT
NACA66-619 a=0.8
NACA66-619 a=0.8 |  |  |  | Cl Max: | 1.7282 | at alpha= | 20 | deg
XFOIL ncrit=9 |  |  |  | L/D Max: | 244.507 | at alpha= | 2.5 | deg
Re: | 12000000 |  |  | Cd Min: | 0.05867 | at alpha= | 20 | deg
Mach: | 0 |  |  | Cl=0 at alpha= | -5.0583 | deg
|  |  |  | @ Cl=0.1, Cd= | 0.0056958
|  |  |  | @ Cl=0.4, Cd= | 0.0049019
|  |  |  | @ Cl=0.6, Cd= | 0.0033166
alpha (deg) | Cl | Cd | Cm | Cl/Cd
-20 | -1.1529 | 0.02939 | -0.1498 | -39.2276
-19.5 | -1.1368 | 0.0271 | -0.1489 | -41.9483
-19 | -1.1202 | 0.02495 | -0.1476 | -44.8978
-18.5 | -1.1028 | 0.02301 | -0.1459 | -47.927
-18 | -1.0798 | 0.02149 | -0.1444 | -50.2466
-17.5 | -1.0574 | 0.01995 | -0.1427 | -53.0025
-17 | -1.0338 | 0.01856 | -0.1407 | -55.7004
-16.5 | -1.0097 | 0.01719 | -0.1386 | -58.7376
-16 | -0.9847 | 0.01595 | -0.1363 | -61.7367
-15.5 | -0.9527 | 0.01501 | -0.1346 | -63.471
-15 | -0.9218 | 0.01406 | -0.1327 | -65.5619
-14.5 | -0.895 | 0.01296 | -0.1301 | -69.0586
-14 | -0.8836 | 0.01128 | -0.1251 | -78.3333
-13.5 | -0.85 | 0.0106 | -0.1228 | -80.1887
-13 | -0.8158 | 0.01004 | -0.1203 | -81.255
-12.5 | -0.7817 | 0.00959 | -0.1174 | -81.512
-12 | -0.7442 | 0.0093 | -0.1149 | -80.0215
-11.5 | -0.6973 | 0.00897 | -0.1142 | -77.7369
-11 | -0.6485 | 0.00868 | -0.1138 | -74.712
-10.5 | -0.5994 | 0.00835 | -0.1135 | -71.7844
-10 | -0.5484 | 0.00804 | -0.1135 | -68.209
-9.5 | -0.4959 | 0.00775 | -0.1137 | -63.9871
-9 | -0.4422 | 0.0075 | -0.1142 | -58.96
-8.5 | -0.3875 | 0.00727 | -0.1148 | -53.3012
-8 | -0.3323 | 0.00705 | -0.1155 | -47.1348
-7.5 | -0.277 | 0.00683 | -0.1162 | -40.5564
-7 | -0.2214 | 0.00661 | -0.1169 | -33.4947
-6.5 | -0.1651 | 0.00643 | -0.1178 | -25.6765
-6 | -0.1081 | 0.00627 | -0.1188 | -17.2408
-5.5 | -0.0508 | 0.00613 | -0.1198 | -8.2871
-5 | 0.0067 | 0.00594 | -0.1209 | 1.1279
-4.5 | 0.0648 | 0.00578 | -0.1221 | 11.2111
-4 | 0.1233 | 0.00564 | -0.1234 | 21.8617
-3.5 | 0.1817 | 0.0055 | -0.1247 | 33.0364
-3 | 0.2404 | 0.00537 | -0.126 | 44.7672
-2.5 | 0.299 | 0.00524 | -0.1273 | 57.0611
-2 | 0.357 | 0.00511 | -0.1285 | 69.863
-1.5 | 0.4128 | 0.00484 | -0.1293 | 85.2893
-1 | 0.469 | 0.00449 | -0.1303 | 104.4543
-0.5 | 0.5262 | 0.0041 | -0.1316 | 128.3415
0 | 0.5806 | 0.00336 | -0.1325 | 172.7976
0.5 | 0.6387 | 0.00323 | -0.1338 | 197.7399
1 | 0.6974 | 0.00326 | -0.1351 | 213.9264
1.5 | 0.7571 | 0.0033 | -0.1366 | 229.4242
2 | 0.8142 | 0.00339 | -0.1376 | 240.177
2.5 | 0.868 | 0.00355 | -0.1379 | 244.507
3 | 0.8756 | 0.0046 | -0.1285 | 190.3478
3.5 | 0.8597 | 0.00563 | -0.1144 | 152.6998
4 | 0.8433 | 0.00719 | -0.1013 | 117.2879
4.5 | 0.8615 | 0.00818 | -0.0951 | 105.3178
5 | 0.8734 | 0.00944 | -0.0881 | 92.5212
5.5 | 0.8904 | 0.01068 | -0.0822 | 83.3708
6 | 0.9091 | 0.01197 | -0.0768 | 75.9482
6.5 | 0.9222 | 0.01361 | -0.0708 | 67.759
7 | 0.9543 | 0.01461 | -0.068 | 65.3183
7.5 | 0.9769 | 0.01607 | -0.0639 | 60.7903
8 | 1.0083 | 0.01723 | -0.0613 | 58.52
8.5 | 1.0459 | 0.01815 | -0.0597 | 57.6253
9 | 1.0825 | 0.01915 | -0.058 | 56.5274
9.5 | 1.1196 | 0.02014 | -0.0565 | 55.5909
10 | 1.1575 | 0.02111 | -0.0551 | 54.8318
10.5 | 1.192 | 0.02228 | -0.0534 | 53.5009
11 | 1.229 | 0.02333 | -0.0521 | 52.679
11.5 | 1.2623 | 0.02461 | -0.0504 | 51.2922
12 | 1.2974 | 0.02581 | -0.049 | 50.2673
12.5 | 1.3336 | 0.02698 | -0.0478 | 49.4292
13 | 1.3644 | 0.02852 | -0.0461 | 47.8401
13.5 | 1.3979 | 0.02988 | -0.0448 | 46.7838
14 | 1.4274 | 0.03153 | -0.0432 | 45.2712
14.5 | 1.4603 | 0.033 | -0.042 | 44.2515
15 | 1.4915 | 0.03461 | -0.0408 | 43.0945
15.5 | 1.5199 | 0.03646 | -0.0394 | 41.6868
16 | 1.5498 | 0.03818 | -0.0382 | 40.5919
16.5 | 1.5733 | 0.04047 | -0.0365 | 38.8757
17 | 1.6016 | 0.04242 | -0.0354 | 37.7558
17.5 | 1.6246 | 0.04482 | -0.0341 | 36.2472
18 | 1.6514 | 0.04693 | -0.0331 | 35.1886
18.5 | 1.6725 | 0.04964 | -0.0319 | 33.6926
19 | 1.6946 | 0.05224 | -0.0309 | 32.4387
19.5 | 1.714 | 0.05518 | -0.03 | 31.062
20 | 1.7282 | 0.05867 | -0.0289 | 29.4563

## 115. Re 12M Mach 0.10 (1)
BIGFOIL.COM POLAR EXPORT
NACA66-619 a=0.8
NACA66-619 a=0.8 |  |  |  | Cl Max: | 1.765 | at alpha= | 13 | deg
JavaFoil+Calcfoil stall+Eppler ext transition |  |  |  | L/D Max: | 132.223 | at alpha= | 3.5 | deg
Re: | 12000000 |  |  | Cd Min: | 0.00438 | at alpha= | -0.5 | deg
Mach: | 0.1 |  |  | Cl=0 at alpha= | -4.873 | deg
|  |  |  | @ Cl=0.1, Cd= | 0.0060438
|  |  |  | @ Cl=0.4, Cd= | 0.0048829
|  |  |  | @ Cl=0.6, Cd= | 0.0051551
alpha (deg) | Cl | Cd | Cm | Cl/Cd
-18 | -0.722 | 0.13215 | -0.04 | -5.462
-17.5 | -0.731 | 0.12445 | -0.042 | -5.877
-17 | -0.739 | 0.11777 | -0.043 | -6.273
-16.5 | -0.745 | 0.10905 | -0.046 | -6.833
-16 | -0.746 | 0.10347 | -0.047 | -7.211
-15.5 | -0.746 | 0.09662 | -0.049 | -7.72
-15 | -0.745 | 0.08736 | -0.053 | -8.53
-14.5 | -0.734 | 0.08527 | -0.053 | -8.604
-14 | -0.729 | 0.07437 | -0.058 | -9.803
-13.5 | -0.76 | 0.04013 | -0.073 | -18.942
-13 | -0.788 | 0.01858 | -0.083 | -42.427
-12.5 | -0.77 | 0.01512 | -0.085 | -50.968
-12 | -0.742 | 0.01365 | -0.087 | -54.375
-11.5 | -0.709 | 0.01257 | -0.089 | -56.383
-11 | -0.671 | 0.01122 | -0.091 | -59.863
-10.5 | -0.63 | 0.01023 | -0.093 | -61.569
-10 | -0.586 | 0.00876 | -0.095 | -66.958
-9.5 | -0.537 | 0.00835 | -0.097 | -64.336
-9 | -0.485 | 0.00804 | -0.099 | -60.38
-8.5 | -0.432 | 0.00773 | -0.1 | -55.849
-8 | -0.376 | 0.00679 | -0.102 | -55.381
-7.5 | -0.32 | 0.00732 | -0.104 | -43.723
-7 | -0.261 | 0.00713 | -0.105 | -36.592
-6.5 | -0.201 | 0.00682 | -0.107 | -29.426
-6 | -0.14 | 0.00663 | -0.108 | -21.08
-5.5 | -0.078 | 0.00647 | -0.11 | -12.05
-5 | -0.016 | 0.00636 | -0.111 | -2.481
-4.5 | 0.047 | 0.00617 | -0.113 | 7.587
-4 | 0.11 | 0.00602 | -0.114 | 18.221
-3.5 | 0.173 | 0.00596 | -0.116 | 28.99
-3 | 0.236 | 0.00584 | -0.117 | 40.447
-2.5 | 0.3 | 0.00522 | -0.118 | 57.53
-2 | 0.364 | 0.00514 | -0.119 | 70.8
-1.5 | 0.427 | 0.00469 | -0.121 | 91.128
-1 | 0.49 | 0.00453 | -0.122 | 108.104
-0.5 | 0.553 | 0.00438 | -0.123 | 126.4
0 | 0.61 | 0.00532 | -0.124 | 114.621
0.5 | 0.672 | 0.00526 | -0.125 | 127.597
1 | 0.733 | 0.00567 | -0.127 | 129.272
1.5 | 0.794 | 0.00605 | -0.128 | 131.363
2 | 0.856 | 0.0065 | -0.129 | 131.621
2.5 | 0.917 | 0.00701 | -0.13 | 130.795
3 | 0.978 | 0.0074 | -0.131 | 132.193
3.5 | 1.038 | 0.00785 | -0.133 | 132.223
4 | 1.091 | 0.00847 | -0.134 | 128.848
4.5 | 1.148 | 0.00904 | -0.135 | 126.965
5 | 1.205 | 0.00955 | -0.136 | 126.24
5.5 | 1.259 | 0.0118 | -0.137 | 106.689
6 | 1.314 | 0.0123 | -0.139 | 106.844
6.5 | 1.366 | 0.01277 | -0.14 | 106.997
7 | 1.416 | 0.01328 | -0.141 | 106.626
7.5 | 1.464 | 0.01374 | -0.142 | 106.522
8 | 1.509 | 0.01431 | -0.143 | 105.403
8.5 | 1.551 | 0.01484 | -0.144 | 104.521
9 | 1.591 | 0.01545 | -0.145 | 102.967
9.5 | 1.627 | 0.01604 | -0.147 | 101.411
10 | 1.659 | 0.01672 | -0.148 | 99.22
10.5 | 1.688 | 0.01743 | -0.149 | 96.816
11 | 1.713 | 0.01815 | -0.15 | 94.35
11.5 | 1.733 | 0.01904 | -0.151 | 91.061
12 | 1.75 | 0.01975 | -0.152 | 88.634
12.5 | 1.762 | 0.0206 | -0.153 | 85.513
13 | 1.765 | 0.0216 | -0.154 | 81.719
13.5 | 1.762 | 0.0226 | -0.155 | 77.99
14 | 1.755 | 0.02365 | -0.156 | 74.216
14.5 | 1.743 | 0.02479 | -0.156 | 70.298
15 | 1.726 | 0.02569 | -0.157 | 67.194
15.5 | 1.705 | 0.02691 | -0.158 | 63.371
16 | 1.679 | 0.0285 | -0.159 | 58.93
16.5 | 1.65 | 0.02982 | -0.16 | 55.339
17 | 1.618 | 0.03071 | -0.161 | 52.689
17.5 | 1.582 | 0.03273 | -0.161 | 48.342
18 | 1.544 | 0.03433 | -0.162 | 44.98

## 116. Re 12M Mach 0.10 (2)
BIGFOIL.COM POLAR EXPORT
NACA66-619 a=0.8
NACA66-619 a=0.8 |  |  |  | Cl Max: | 1.7288 | at alpha= | 20 | deg
XFOIL ncrit=9 |  |  |  | L/D Max: | 246.028 | at alpha= | 2.5 | deg
Re: | 12000000 |  |  | Cd Min: | 0.06058 | at alpha= | 20 | deg
Mach: | 0.1 |  |  | Cl=0 at alpha= | -5.0614 | deg
|  |  |  | @ Cl=0.1, Cd= | 0.0057079
|  |  |  | @ Cl=0.4, Cd= | 0.0049242
|  |  |  | @ Cl=0.6, Cd= | 0.0033244
alpha (deg) | Cl | Cd | Cm | Cl/Cd
-20 | -1.1396 | 0.03151 | -0.1539 | -36.1663
-19.5 | -1.1278 | 0.02874 | -0.1529 | -39.2415
-19 | -1.1136 | 0.0263 | -0.1516 | -42.3422
-18 | -1.076 | 0.02243 | -0.1484 | -47.9715
-17.5 | -1.0534 | 0.02082 | -0.1466 | -50.5956
-17 | -1.0304 | 0.01932 | -0.1445 | -53.3333
-16.5 | -1.0063 | 0.01789 | -0.1424 | -56.2493
-16 | -0.9812 | 0.01659 | -0.14 | -59.1441
-15.5 | -0.9497 | 0.01557 | -0.1382 | -60.9955
-15 | -0.9201 | 0.01453 | -0.136 | -63.3242
-14.5 | -0.8906 | 0.01348 | -0.1336 | -66.0682
-14 | -0.8716 | 0.01203 | -0.1297 | -72.4522
-13.5 | -0.8475 | 0.01091 | -0.1261 | -77.681
-13 | -0.815 | 0.01022 | -0.1233 | -79.7456
-12.5 | -0.7793 | 0.00972 | -0.1207 | -80.1749
-12 | -0.7458 | 0.00938 | -0.1172 | -79.5096
-11.5 | -0.7001 | 0.00906 | -0.1161 | -77.2737
-11 | -0.6513 | 0.00876 | -0.1156 | -74.3493
-10.5 | -0.602 | 0.00843 | -0.1151 | -71.4116
-10 | -0.5509 | 0.00811 | -0.1149 | -67.9285
-9.5 | -0.4984 | 0.0078 | -0.115 | -63.8974
-9 | -0.4444 | 0.00754 | -0.1154 | -58.939
-8.5 | -0.3895 | 0.0073 | -0.1159 | -53.3562
-8 | -0.334 | 0.00708 | -0.1165 | -47.1751
-7.5 | -0.2783 | 0.00686 | -0.1172 | -40.5685
-7 | -0.2224 | 0.00664 | -0.1179 | -33.494
-6.5 | -0.1658 | 0.00645 | -0.1187 | -25.7054
-5.5 | -0.0507 | 0.00614 | -0.1207 | -8.2573
-5 | 0.0071 | 0.00595 | -0.1218 | 1.1933
-4.5 | 0.0655 | 0.00579 | -0.1229 | 11.3126
-4 | 0.1243 | 0.00565 | -0.1242 | 22
-3.5 | 0.1831 | 0.00551 | -0.1255 | 33.2305
-3 | 0.2421 | 0.00538 | -0.1268 | 45
-2.5 | 0.3011 | 0.00525 | -0.1281 | 57.3524
-2 | 0.3594 | 0.00512 | -0.1292 | 70.1953
-1.5 | 0.4154 | 0.00485 | -0.1301 | 85.6495
-1 | 0.472 | 0.0045 | -0.1311 | 104.8889
-0.5 | 0.5294 | 0.00411 | -0.1323 | 128.8078
0 | 0.584 | 0.00336 | -0.1333 | 173.8095
0.5 | 0.6425 | 0.00323 | -0.1345 | 198.9164
1 | 0.7016 | 0.00327 | -0.1358 | 214.5566
1.5 | 0.7617 | 0.00331 | -0.1373 | 230.1208
2 | 0.8191 | 0.00339 | -0.1383 | 241.6224
2.5 | 0.8734 | 0.00355 | -0.1387 | 246.0282
3 | 0.8802 | 0.00456 | -0.1291 | 193.0263
3.5 | 0.8645 | 0.00561 | -0.115 | 154.0998
4 | 0.8472 | 0.0072 | -0.1016 | 117.6667
4.5 | 0.8641 | 0.00823 | -0.0951 | 104.9939
5 | 0.874 | 0.00957 | -0.0877 | 91.3271
5.5 | 0.8907 | 0.01084 | -0.0818 | 82.1679
6 | 0.9097 | 0.01215 | -0.0764 | 74.8724
6.5 | 0.9226 | 0.01382 | -0.0703 | 66.7583
7 | 0.9525 | 0.01495 | -0.0672 | 63.7124
7.5 | 0.9768 | 0.01636 | -0.0633 | 59.7066
8 | 1.008 | 0.01756 | -0.0606 | 57.4032
8.5 | 1.0466 | 0.01846 | -0.059 | 56.6956
9 | 1.0815 | 0.01958 | -0.0571 | 55.2349
9.5 | 1.1206 | 0.0205 | -0.0558 | 54.6634
10 | 1.1563 | 0.02163 | -0.0541 | 53.4582
10.5 | 1.1932 | 0.02271 | -0.0526 | 52.5407
11 | 1.2307 | 0.02377 | -0.0513 | 51.7753
11.5 | 1.2629 | 0.02515 | -0.0494 | 50.2147
12 | 1.2998 | 0.0263 | -0.0481 | 49.4221
12.5 | 1.3329 | 0.02771 | -0.0466 | 48.1018
13 | 1.3665 | 0.02911 | -0.0451 | 46.9426
13.5 | 1.3993 | 0.03056 | -0.0436 | 45.7886
14 | 1.4298 | 0.03223 | -0.042 | 44.3624
14.5 | 1.4637 | 0.03368 | -0.0409 | 43.459
15 | 1.4921 | 0.03556 | -0.0393 | 41.9601
15.5 | 1.523 | 0.03726 | -0.038 | 40.8749
16 | 1.5487 | 0.03942 | -0.0364 | 39.2872
16.5 | 1.576 | 0.04147 | -0.035 | 38.0034
17 | 1.6013 | 0.04376 | -0.0337 | 36.5928
17.5 | 1.6281 | 0.04592 | -0.0325 | 35.4551
18 | 1.6504 | 0.04854 | -0.0312 | 34.0008
18.5 | 1.6753 | 0.05098 | -0.0302 | 32.8619
19 | 1.6923 | 0.05419 | -0.0289 | 31.229
19.5 | 1.7145 | 0.05695 | -0.0281 | 30.1054
20 | 1.7288 | 0.06058 | -0.0271 | 28.5375

## 117. Re 12M Mach 0.25 (1)
BIGFOIL.COM POLAR EXPORT
NACA66-619 a=0.8
NACA66-619 a=0.8 |  |  |  | Cl Max: | 1.714 | at alpha= | 12 | deg
JavaFoil+Calcfoil stall+Eppler ext transition |  |  |  | L/D Max: | 130.958 | at alpha= | 2 | deg
Re: | 12000000 |  |  | Cd Min: | 0.00445 | at alpha= | -0.5 | deg
Mach: | 0.25 |  |  | Cl=0 at alpha= | -4.875 | deg
|  |  |  | @ Cl=0.1, Cd= | 0.006246
|  |  |  | @ Cl=0.4, Cd= | 0.005284
|  |  |  | @ Cl=0.6, Cd= | 0.0049558
alpha (deg) | Cl | Cd | Cm | Cl/Cd
-16.5 | -0.569 | 0.12207 | -0.041 | -4.66
-16 | -0.597 | 0.11529 | -0.043 | -5.178
-15.5 | -0.619 | 0.10936 | -0.043 | -5.663
-15 | -0.637 | 0.10371 | -0.045 | -6.137
-14.5 | -0.648 | 0.09643 | -0.046 | -6.722
-14 | -0.654 | 0.09041 | -0.048 | -7.233
-13.5 | -0.654 | 0.08469 | -0.05 | -7.72
-13 | -0.649 | 0.07795 | -0.053 | -8.326
-12.5 | -0.64 | 0.07035 | -0.058 | -9.097
-12 | -0.657 | 0.04274 | -0.075 | -15.363
-11.5 | -0.692 | 0.01548 | -0.09 | -44.693
-11 | -0.661 | 0.01301 | -0.092 | -50.839
-10.5 | -0.625 | 0.01165 | -0.095 | -53.641
-10 | -0.585 | 0.0104 | -0.097 | -56.196
-9.5 | -0.541 | 0.00881 | -0.099 | -61.448
-9 | -0.491 | 0.00839 | -0.101 | -58.465
-8.5 | -0.438 | 0.00808 | -0.103 | -54.133
-8 | -0.382 | 0.00773 | -0.104 | -49.471
-7.5 | -0.325 | 0.00747 | -0.106 | -43.524
-7 | -0.266 | 0.00684 | -0.108 | -38.882
-6.5 | -0.206 | 0.00707 | -0.11 | -29.092
-6 | -0.143 | 0.00688 | -0.111 | -20.835
-5.5 | -0.08 | 0.00666 | -0.113 | -12.01
-5 | -0.016 | 0.0065 | -0.114 | -2.491
-4.5 | 0.048 | 0.00631 | -0.116 | 7.62
-4 | 0.113 | 0.00623 | -0.117 | 18.075
-3.5 | 0.177 | 0.00579 | -0.118 | 30.646
-3 | 0.242 | 0.0054 | -0.12 | 44.878
-2.5 | 0.309 | 0.0057 | -0.121 | 54.207
-2 | 0.374 | 0.00564 | -0.122 | 66.256
-1.5 | 0.439 | 0.00475 | -0.124 | 92.453
-1 | 0.504 | 0.0046 | -0.125 | 109.487
-0.5 | 0.569 | 0.00445 | -0.127 | 127.719
0 | 0.626 | 0.00538 | -0.127 | 116.51
0.5 | 0.689 | 0.00539 | -0.129 | 128.006
1 | 0.753 | 0.0058 | -0.13 | 129.824
1.5 | 0.815 | 0.00623 | -0.131 | 130.818
2 | 0.878 | 0.00671 | -0.132 | 130.958
2.5 | 0.941 | 0.00723 | -0.134 | 130.2
3 | 1.003 | 0.00767 | -0.135 | 130.769
3.5 | 1.066 | 0.00816 | -0.136 | 130.631
4 | 1.119 | 0.00882 | -0.137 | 126.859
4.5 | 1.178 | 0.00946 | -0.139 | 124.543
5 | 1.234 | 0.01184 | -0.14 | 104.248
5.5 | 1.291 | 0.01238 | -0.141 | 104.283
6 | 1.346 | 0.01291 | -0.142 | 104.253
6.5 | 1.398 | 0.01343 | -0.143 | 104.067
7 | 1.448 | 0.01398 | -0.145 | 103.568
7.5 | 1.494 | 0.01458 | -0.146 | 102.508
8 | 1.538 | 0.01511 | -0.147 | 101.772
8.5 | 1.577 | 0.01576 | -0.148 | 100.092
9 | 1.612 | 0.01641 | -0.149 | 98.282
9.5 | 1.643 | 0.01714 | -0.15 | 95.892
10 | 1.669 | 0.01792 | -0.152 | 93.118
10.5 | 1.689 | 0.01877 | -0.153 | 89.976
11 | 1.704 | 0.01965 | -0.154 | 86.715
11.5 | 1.712 | 0.02053 | -0.155 | 83.385
12 | 1.714 | 0.02153 | -0.156 | 79.612
12.5 | 1.708 | 0.02261 | -0.157 | 75.548
13 | 1.688 | 0.02363 | -0.158 | 71.442
13.5 | 1.66 | 0.025 | -0.159 | 66.402
14 | 1.623 | 0.0264 | -0.16 | 61.485
14.5 | 1.578 | 0.02756 | -0.16 | 57.276
15 | 1.525 | 0.02928 | -0.161 | 52.073
15.5 | 1.464 | 0.03111 | -0.162 | 47.053
16 | 1.397 | 0.03248 | -0.163 | 42.995
16.5 | 1.322 | 0.03503 | -0.163 | 37.728
17 | 1.239 | 0.03816 | -0.164 | 32.463

## 118. Re 12M Mach 0.25 (2)
BIGFOIL.COM POLAR EXPORT
NACA66-619 a=0.8
NACA66-619 a=0.8 |  |  |  | Cl Max: | 1.7224 | at alpha= | 20 | deg
XFOIL ncrit=9 |  |  |  | L/D Max: | 254.338 | at alpha= | 2.5 | deg
Re: | 12000000 |  |  | Cd Min: | 0.07267 | at alpha= | 20 | deg
Mach: | 0.25 |  |  | Cl=0 at alpha= | -5.0785 | deg
|  |  |  | @ Cl=0.1, Cd= | 0.0057897
|  |  |  | @ Cl=0.4, Cd= | 0.0050763
|  |  |  | @ Cl=0.6, Cd= | 0.0033964
alpha (deg) | Cl | Cd | Cm | Cl/Cd
-20 | -0.9569 | 0.0559 | -0.165 | -17.1181
-19.5 | -0.9902 | 0.04661 | -0.1694 | -21.2444
-19 | -1.0074 | 0.0399 | -0.1712 | -25.2481
-18.5 | -1.0138 | 0.0348 | -0.1712 | -29.1322
-18 | -1.0149 | 0.03063 | -0.1701 | -33.1342
-17.5 | -1.0071 | 0.0274 | -0.1682 | -36.7555
-17 | -0.9955 | 0.02468 | -0.1658 | -40.3363
-16.5 | -0.981 | 0.02232 | -0.1631 | -43.9516
-16 | -0.961 | 0.0204 | -0.1602 | -47.1078
-15.5 | -0.9357 | 0.01877 | -0.1574 | -49.8508
-15 | -0.909 | 0.01731 | -0.1544 | -52.513
-14.5 | -0.8805 | 0.01593 | -0.1515 | -55.2731
-14 | -0.8524 | 0.01459 | -0.1482 | -58.4236
-13.5 | -0.8187 | 0.01355 | -0.1454 | -60.4207
-13 | -0.789 | 0.01236 | -0.142 | -63.835
-12.5 | -0.7714 | 0.0108 | -0.1368 | -71.4259
-12 | -0.7349 | 0.01007 | -0.1338 | -72.9791
-11.5 | -0.6963 | 0.00954 | -0.1306 | -72.9874
-11 | -0.6613 | 0.00918 | -0.1265 | -72.037
-10.5 | -0.6137 | 0.00885 | -0.1248 | -69.3446
-10 | -0.5626 | 0.00848 | -0.1237 | -66.3443
-9.5 | -0.5101 | 0.00811 | -0.1229 | -62.8977
-9 | -0.4556 | 0.0078 | -0.1225 | -58.4103
-8.5 | -0.3997 | 0.00752 | -0.1224 | -53.1516
-8 | -0.3428 | 0.00727 | -0.1225 | -47.1527
-7.5 | -0.2851 | 0.00706 | -0.1228 | -40.3824
-7 | -0.2276 | 0.00682 | -0.1232 | -33.3724
-6.5 | -0.1695 | 0.0066 | -0.1237 | -25.6818
-6 | -0.1104 | 0.00641 | -0.1244 | -17.2231
-5.5 | -0.0505 | 0.00623 | -0.1254 | -8.1059
-5 | 0.0094 | 0.00604 | -0.1263 | 1.5563
-4.5 | 0.0695 | 0.00586 | -0.1274 | 11.8601
-3.5 | 0.1909 | 0.00558 | -0.1298 | 34.2115
-3 | 0.2515 | 0.00544 | -0.131 | 46.2316
-2.5 | 0.3123 | 0.00532 | -0.1323 | 58.703
-2 | 0.3726 | 0.0052 | -0.1335 | 71.6538
-1.5 | 0.4302 | 0.00494 | -0.1343 | 87.085
0 | 0.6029 | 0.00337 | -0.1374 | 178.9021
0.5 | 0.6634 | 0.00328 | -0.1387 | 202.2561
1 | 0.7239 | 0.00332 | -0.1399 | 218.0422
1.5 | 0.7863 | 0.00335 | -0.1415 | 234.7164
2 | 0.8457 | 0.00343 | -0.1424 | 246.5598
2.5 | 0.9029 | 0.00355 | -0.1429 | 254.338
3 | 0.9045 | 0.00438 | -0.1317 | 206.5068
3.5 | 0.8914 | 0.00553 | -0.118 | 161.1935
4 | 0.8675 | 0.00731 | -0.1031 | 118.6731
4.5 | 0.874 | 0.00869 | -0.0946 | 100.5754
5 | 0.8789 | 0.01028 | -0.0861 | 85.4961
5.5 | 0.8916 | 0.01181 | -0.0793 | 75.4953
6 | 0.9133 | 0.0132 | -0.0742 | 69.1894
6.5 | 0.9247 | 0.01508 | -0.0678 | 61.3196
7 | 0.9502 | 0.01654 | -0.0638 | 57.4486
7.5 | 0.9717 | 0.01824 | -0.0593 | 53.273
8 | 1.0069 | 0.01944 | -0.0569 | 51.7953
8.5 | 1.0446 | 0.02055 | -0.055 | 50.8321
9 | 1.0826 | 0.02169 | -0.0532 | 49.9124
9.5 | 1.1226 | 0.02275 | -0.0516 | 49.3451
10 | 1.1586 | 0.02409 | -0.0497 | 48.0946
10.5 | 1.1979 | 0.02523 | -0.0482 | 47.4792
11 | 1.2326 | 0.02668 | -0.0462 | 46.1994
11.5 | 1.2701 | 0.02801 | -0.0445 | 45.3445
12 | 1.3066 | 0.02942 | -0.0429 | 44.412
12.5 | 1.3404 | 0.03104 | -0.041 | 43.183
13 | 1.3751 | 0.03263 | -0.0392 | 42.1422
13.5 | 1.4066 | 0.03454 | -0.0373 | 40.7238
14 | 1.4423 | 0.03617 | -0.0358 | 39.8756
14.5 | 1.4719 | 0.03826 | -0.0339 | 38.471
15 | 1.5039 | 0.04023 | -0.0322 | 37.3826
15.5 | 1.53 | 0.04273 | -0.0302 | 35.8062
16 | 1.56 | 0.04496 | -0.0286 | 34.6975
16.5 | 1.5852 | 0.04765 | -0.0268 | 33.2676
17 | 1.6137 | 0.05014 | -0.0253 | 32.1839
17.5 | 1.6349 | 0.05335 | -0.0237 | 30.6448
18 | 1.6555 | 0.05668 | -0.0221 | 29.2078
18.5 | 1.6753 | 0.06018 | -0.0208 | 27.8382
19 | 1.6929 | 0.06406 | -0.0196 | 26.4268
19.5 | 1.7076 | 0.0683 | -0.0186 | 25.0015
20 | 1.7224 | 0.07267 | -0.018 | 23.7017

## 119. Re 12M Mach 0.50 (1)
BIGFOIL.COM POLAR EXPORT
NACA66-619 a=0.8
NACA66-619 a=0.8 |  |  |  | Cl Max: | 1.592 | at alpha= | 8 | deg
JavaFoil+Calcfoil stall+Eppler ext transition |  |  |  | L/D Max: | 149.647 | at alpha= | 0 | deg
Re: | 12000000 |  |  | Cd Min: | 0.00467 | at alpha= | 0 | deg
Mach: | 0.5 |  |  | Cl=0 at alpha= | -4.8732 | deg
|  |  |  | @ Cl=0.1, Cd= | 0.0066464
|  |  |  | @ Cl=0.4, Cd= | 0.0060421
|  |  |  | @ Cl=0.6, Cd= | 0.0047988
alpha (deg) | Cl | Cd | Cm | Cl/Cd
-20 | -0.869 | 0.15544 | -0.047 | -5.588
-19.5 | -0.839 | 0.15202 | -0.047 | -5.519
-19 | -0.815 | 0.13889 | -0.051 | -5.872
-18.5 | -0.786 | 0.13361 | -0.051 | -5.881
-18 | -0.755 | 0.13049 | -0.05 | -5.784
-17.5 | -0.725 | 0.1231 | -0.05 | -5.893
-17 | -0.698 | 0.11582 | -0.051 | -6.024
-16.5 | -0.67 | 0.11852 | -0.052 | -5.649
-16 | -0.642 | 0.10945 | -0.054 | -5.864
-15.5 | -0.613 | 0.10326 | -0.055 | -5.941
-15 | -0.589 | 0.09143 | -0.06 | -6.447
-14.5 | -0.577 | 0.06902 | -0.072 | -8.364
-14 | -0.605 | 0.02532 | -0.09 | -23.879
-13.5 | -0.579 | 0.02068 | -0.093 | -27.978
-13 | -0.466 | 0.08998 | -0.052 | -5.179
-12.5 | -0.438 | 0.0828 | -0.053 | -5.285
-12 | -0.41 | 0.0754 | -0.056 | -5.438
-11.5 | -0.385 | 0.06554 | -0.065 | -5.882
-11 | -0.414 | 0.01612 | -0.102 | -25.696
-10.5 | -0.323 | 0.06837 | -0.056 | -4.726
-10 | -0.294 | 0.06875 | -0.054 | -4.276
-9.5 | -0.265 | 0.06949 | -0.052 | -3.813
-9 | -0.358 | 0.05826 | -0.057 | -6.15
-8.5 | -0.353 | 0.05166 | -0.062 | -6.831
-8 | -0.389 | 0.00917 | -0.115 | -42.415
-7.5 | -0.34 | 0.00854 | -0.116 | -39.839
-7 | -0.283 | 0.00835 | -0.118 | -33.919
-6.5 | -0.221 | 0.00792 | -0.12 | -27.948
-6 | -0.156 | 0.00757 | -0.122 | -20.564
-5.5 | -0.087 | 0.00729 | -0.124 | -11.993
-5 | -0.018 | 0.00703 | -0.126 | -2.531
-4.5 | 0.053 | 0.00679 | -0.127 | 7.814
-4 | 0.125 | 0.00657 | -0.129 | 18.992
-3.5 | 0.197 | 0.00604 | -0.131 | 32.691
-3 | 0.271 | 0.00629 | -0.133 | 42.979
-2.5 | 0.345 | 0.00614 | -0.135 | 56.254
-2 | 0.418 | 0.00601 | -0.136 | 69.518
-1.5 | 0.49 | 0.00505 | -0.138 | 97.172
-1 | 0.563 | 0.00489 | -0.139 | 115.07
-0.5 | 0.636 | 0.00471 | -0.141 | 135.05
0 | 0.699 | 0.00467 | -0.142 | 149.647
0.5 | 0.767 | 0.00598 | -0.143 | 128.204
1 | 0.837 | 0.00648 | -0.144 | 129.223
1.5 | 0.907 | 0.0071 | -0.146 | 127.809
2 | 0.977 | 0.00773 | -0.147 | 126.444
2.5 | 1.047 | 0.00845 | -0.149 | 123.872
3 | 1.116 | 0.00906 | -0.15 | 123.282
3.5 | 1.186 | 0.00971 | -0.151 | 122.106
4 | 1.241 | 0.01066 | -0.153 | 116.465
4.5 | 1.304 | 0.01153 | -0.154 | 113.107
5 | 1.364 | 0.0145 | -0.155 | 94.089
5.5 | 1.422 | 0.01532 | -0.157 | 92.84
6 | 1.476 | 0.01616 | -0.158 | 91.378
6.5 | 1.524 | 0.01698 | -0.159 | 89.781
7 | 1.562 | 0.01784 | -0.161 | 87.53
7.5 | 1.587 | 0.01888 | -0.162 | 84.039
8 | 1.592 | 0.02001 | -0.163 | 79.577
8.5 | 1.565 | 0.0212 | -0.165 | 73.81
9 | 1.466 | 0.02288 | -0.166 | 64.055
9.5 | 0.975 | 0.02515 | -0.167 | 38.788
10 | 1.008 | 0.02526 | -0.168 | 39.899
10.5 | 1.04 | 0.02721 | -0.169 | 38.213
11 | 1.071 | 0.02932 | -0.171 | 36.535
11.5 | 1.097 | 0.03291 | -0.171 | 33.337
12 | 1.135 | 0.03143 | -0.173 | 36.099
12.5 | 1.165 | 0.03389 | -0.174 | 34.374
13 | 1.194 | 0.03705 | -0.174 | 32.239

## 120. Re 12M Mach 0.50 (2)
BIGFOIL.COM POLAR EXPORT
NACA66-619 a=0.8
NACA66-619 a=0.8 |  |  |  | Cl Max: | 1.4472 | at alpha= | 14 | deg
XFOIL ncrit=9 |  |  |  | L/D Max: | 246.07 | at alpha= | 2 | deg
Re: | 12000000 |  |  | Cd Min: | 0.17009 | at alpha= | 19 | deg
Mach: | 0.5 |  |  | Cl=0 at alpha= | -5.1702 | deg
|  |  |  | @ Cl=0.1, Cd= | 0.006289
|  |  |  | @ Cl=0.4, Cd= | 0.0056395
|  |  |  | @ Cl=0.6, Cd= | 0.0046206
alpha (deg) | Cl | Cd | Cm | Cl/Cd
-15 | -0.2252 | 0.08975 | -0.1774 | -2.5092
-14.5 | -0.2397 | 0.08003 | -0.1837 | -2.9951
-14 | -0.2669 | 0.06897 | -0.1904 | -3.8698
-13.5 | -0.2752 | 0.05938 | -0.1965 | -4.6346
-13 | -0.2901 | 0.04956 | -0.2034 | -5.8535
-12.5 | -0.3216 | 0.04026 | -0.2084 | -7.9881
-12 | -0.3498 | 0.03334 | -0.209 | -10.4919
-11.5 | -0.3828 | 0.02746 | -0.2062 | -13.9403
-11 | -0.4166 | 0.02227 | -0.2007 | -18.7068
-10.5 | -0.4454 | 0.01767 | -0.1931 | -25.2066
-10 | -0.4519 | 0.01425 | -0.1852 | -31.7123
-9.5 | -0.4312 | 0.0122 | -0.1786 | -35.3443
-9 | -0.4012 | 0.01069 | -0.1724 | -37.5304
-8.5 | -0.3655 | 0.00953 | -0.1667 | -38.3526
-8 | -0.3238 | 0.00874 | -0.1616 | -37.0481
-7.5 | -0.2892 | 0.00819 | -0.1548 | -35.3114
-7 | -0.2332 | 0.00772 | -0.1518 | -30.2073
-6.5 | -0.1708 | 0.00739 | -0.1501 | -23.1123
-6 | -0.109 | 0.00702 | -0.1487 | -15.5271
-5.5 | -0.0438 | 0.00674 | -0.148 | -6.4985
-5 | 0.0226 | 0.00651 | -0.1479 | 3.4716
-4.5 | 0.0897 | 0.00632 | -0.1481 | 14.193
-4 | 0.1562 | 0.00612 | -0.1484 | 25.5229
-3.5 | 0.2233 | 0.00597 | -0.1489 | 37.4037
-3 | 0.2904 | 0.00584 | -0.1496 | 49.726
-2.5 | 0.3571 | 0.00571 | -0.1503 | 62.5394
-2 | 0.424 | 0.0056 | -0.1512 | 75.7143
-1.5 | 0.4912 | 0.00544 | -0.1522 | 90.2941
-1 | 0.5535 | 0.00498 | -0.1525 | 111.1446
-0.5 | 0.6169 | 0.00449 | -0.1531 | 137.3942
0 | 0.6769 | 0.00363 | -0.1534 | 186.4738
0.5 | 0.7421 | 0.00353 | -0.1539 | 210.2266
1 | 0.8012 | 0.00361 | -0.1531 | 221.9391
1.5 | 0.8593 | 0.00366 | -0.1518 | 234.7814
2 | 0.9203 | 0.00374 | -0.1512 | 246.0695
2.5 | 0.972 | 0.00398 | -0.1487 | 244.2211
3 | 1.0203 | 0.00431 | -0.1455 | 236.7285
3.5 | 1.0034 | 0.00579 | -0.1299 | 173.2988
4 | 0.9764 | 0.00785 | -0.1134 | 124.3822
4.5 | 0.9602 | 0.01008 | -0.0997 | 95.2579
5 | 0.9351 | 0.01305 | -0.0856 | 71.6552
5.5 | 0.9283 | 0.01582 | -0.0752 | 58.6789
6 | 0.9358 | 0.01828 | -0.0674 | 51.1926
6.5 | 0.9374 | 0.02115 | -0.0592 | 44.3215
7.5 | 0.9755 | 0.02598 | -0.0483 | 37.5481
8 | 1.0045 | 0.02813 | -0.0443 | 35.7092
8.5 | 1.0464 | 0.0298 | -0.0418 | 35.1141
9 | 1.0917 | 0.03134 | -0.0395 | 34.8341
9.5 | 1.1316 | 0.03328 | -0.0368 | 34.0024
10 | 1.177 | 0.03498 | -0.0346 | 33.6478
10.5 | 1.216 | 0.03716 | -0.0317 | 32.7234
11 | 1.2592 | 0.03915 | -0.0292 | 32.1635
11.5 | 1.2978 | 0.04156 | -0.0263 | 31.2271
12 | 1.339 | 0.04391 | -0.0236 | 30.4942
12.5 | 1.3722 | 0.04692 | -0.0203 | 29.2455
13 | 1.4063 | 0.05001 | -0.0172 | 28.1204
13.5 | 1.4329 | 0.05384 | -0.0138 | 26.614
14 | 1.4472 | 0.0588 | -0.0103 | 24.6122
14.5 | 1.441 | 0.06576 | -0.007 | 21.913
15 | 1.4228 | 0.07423 | -0.0048 | 19.1675
15.5 | 1.4007 | 0.08365 | -0.0041 | 16.7448
16 | 1.3763 | 0.09391 | -0.0049 | 14.6555
16.5 | 1.3483 | 0.10518 | -0.0075 | 12.819
17 | 1.314 | 0.11786 | -0.0122 | 11.1488
17.5 | 1.2829 | 0.13077 | -0.0184 | 9.8104
18 | 1.2551 | 0.14383 | -0.0257 | 8.7263
18.5 | 1.2291 | 0.15718 | -0.034 | 7.8197
19 | 1.2085 | 0.17009 | -0.0425 | 7.1051

## 121. Re 14M Mach 0.00 (1)
BIGFOIL.COM POLAR EXPORT
NACA66-619 a=0.8
NACA66-619 a=0.8 |  |  |  | Cl Max: | 1.775 | at alpha= | 13.5 | deg
JavaFoil+Calcfoil stall+Eppler ext transition |  |  |  | L/D Max: | 130.307 | at alpha= | 3 | deg
Re: | 14000000 |  |  | Cd Min: | 0.00428 | at alpha= | -1.5 | deg
Mach: | 0 |  |  | Cl=0 at alpha= | -4.873 | deg
|  |  |  | @ Cl=0.1, Cd= | 0.0058945
|  |  |  | @ Cl=0.4, Cd= | 0.0045776
|  |  |  | @ Cl=0.6, Cd= | 0.0057842
alpha (deg) | Cl | Cd | Cm | Cl/Cd
-19 | -0.734 | 0.1419 | -0.039 | -5.17
-18.5 | -0.744 | 0.13523 | -0.04 | -5.501
-18 | -0.752 | 0.12831 | -0.042 | -5.863
-17.5 | -0.761 | 0.11801 | -0.044 | -6.446
-17 | -0.765 | 0.11128 | -0.046 | -6.876
-16.5 | -0.767 | 0.10528 | -0.047 | -7.282
-16 | -0.768 | 0.09759 | -0.05 | -7.867
-15.5 | -0.765 | 0.09089 | -0.052 | -8.413
-15 | -0.765 | 0.07967 | -0.056 | -9.597
-14.5 | -0.795 | 0.04685 | -0.069 | -16.977
-14 | -0.833 | 0.02139 | -0.079 | -38.955
-13.5 | -0.814 | 0.01988 | -0.081 | -40.971
-13 | -0.798 | 0.01642 | -0.083 | -48.64
-12.5 | -0.774 | 0.01451 | -0.085 | -53.344
-12 | -0.747 | 0.01262 | -0.087 | -59.213
-11.5 | -0.715 | 0.01124 | -0.089 | -63.583
-11 | -0.674 | 0.01052 | -0.091 | -64.068
-10.5 | -0.634 | 0.00889 | -0.093 | -71.239
-10 | -0.586 | 0.00843 | -0.095 | -69.508
-9.5 | -0.537 | 0.00803 | -0.097 | -66.827
-9 | -0.485 | 0.00774 | -0.098 | -62.611
-8.5 | -0.431 | 0.00676 | -0.1 | -63.72
-8 | -0.377 | 0.00738 | -0.102 | -51.051
-7.5 | -0.319 | 0.00708 | -0.103 | -45.011
-7 | -0.26 | 0.00685 | -0.105 | -37.952
-6.5 | -0.2 | 0.0066 | -0.106 | -30.296
-6 | -0.139 | 0.00642 | -0.108 | -21.653
-5.5 | -0.078 | 0.00627 | -0.109 | -12.385
-5 | -0.016 | 0.00616 | -0.111 | -2.549
-4.5 | 0.047 | 0.00598 | -0.112 | 7.797
-4 | 0.109 | 0.00588 | -0.113 | 18.56
-3.5 | 0.172 | 0.00584 | -0.115 | 29.458
-3 | 0.235 | 0.00572 | -0.116 | 41.084
-2.5 | 0.299 | 0.00566 | -0.118 | 52.838
-2 | 0.362 | 0.00503 | -0.119 | 71.952
-1.5 | 0.425 | 0.00428 | -0.12 | 99.207
-1 | 0.488 | 0.00534 | -0.121 | 91.394
-0.5 | 0.55 | 0.0056 | -0.122 | 98.28
0 | 0.607 | 0.00581 | -0.123 | 104.406
0.5 | 0.668 | 0.00601 | -0.125 | 111.114
1 | 0.729 | 0.00608 | -0.126 | 119.891
1.5 | 0.79 | 0.00631 | -0.127 | 125.224
2 | 0.851 | 0.00673 | -0.128 | 126.446
2.5 | 0.912 | 0.00708 | -0.13 | 128.886
3 | 0.973 | 0.00747 | -0.131 | 130.307
3.5 | 1.034 | 0.00799 | -0.132 | 129.287
4 | 1.086 | 0.00851 | -0.133 | 127.66
4.5 | 1.143 | 0.00896 | -0.134 | 127.574
5 | 1.199 | 0.01098 | -0.136 | 109.22
5.5 | 1.255 | 0.01141 | -0.137 | 109.921
6 | 1.309 | 0.01189 | -0.138 | 110.089
6.5 | 1.361 | 0.01236 | -0.139 | 110.146
7 | 1.411 | 0.01282 | -0.14 | 110.085
7.5 | 1.459 | 0.01326 | -0.141 | 110.06
8 | 1.504 | 0.01381 | -0.143 | 108.91
8.5 | 1.547 | 0.01436 | -0.144 | 107.724
9 | 1.587 | 0.01492 | -0.145 | 106.332
9.5 | 1.624 | 0.01543 | -0.146 | 105.253
10 | 1.657 | 0.0161 | -0.147 | 102.925
10.5 | 1.687 | 0.01678 | -0.148 | 100.559
11 | 1.713 | 0.01746 | -0.149 | 98.139
11.5 | 1.736 | 0.01825 | -0.15 | 95.107
12 | 1.754 | 0.01899 | -0.151 | 92.393
12.5 | 1.768 | 0.01976 | -0.152 | 89.504
13 | 1.774 | 0.02068 | -0.153 | 85.783
13.5 | 1.775 | 0.02166 | -0.154 | 81.941
14 | 1.771 | 0.02265 | -0.155 | 78.189
14.5 | 1.763 | 0.02367 | -0.156 | 74.492
15 | 1.75 | 0.02449 | -0.157 | 71.468
15.5 | 1.734 | 0.02582 | -0.158 | 67.162
16 | 1.713 | 0.02712 | -0.158 | 63.17
16.5 | 1.689 | 0.0283 | -0.159 | 59.68
17 | 1.662 | 0.02924 | -0.16 | 56.854
17.5 | 1.632 | 0.0309 | -0.161 | 52.801
18 | 1.599 | 0.03236 | -0.161 | 49.409
18.5 | 1.564 | 0.03437 | -0.162 | 45.498

## 122. Re 14M Mach 0.00 (2)
BIGFOIL.COM POLAR EXPORT
NACA66-619 a=0.8
NACA66-619 a=0.8 |  |  |  | Cl Max: | 1.7441 | at alpha= | 20 | deg
XFOIL ncrit=9 |  |  |  | L/D Max: | 242.381 | at alpha= | 2 | deg
Re: | 14000000 |  |  | Cd Min: | 0.05704 | at alpha= | 20 | deg
Mach: | 0 |  |  | Cl=0 at alpha= | -5.0578 | deg
|  |  |  | @ Cl=0.1, Cd= | 0.0055219
|  |  |  | @ Cl=0.4, Cd= | 0.0048199
|  |  |  | @ Cl=0.6, Cd= | 0.0034828
alpha (deg) | Cl | Cd | Cm | Cl/Cd
-20 | -1.1724 | 0.0281 | -0.149 | -41.7224
-19.5 | -1.1554 | 0.02591 | -0.1479 | -44.5928
-19 | -1.1377 | 0.02392 | -0.1465 | -47.5627
-18 | -1.0954 | 0.02063 | -0.1433 | -53.0974
-17 | -1.0443 | 0.018 | -0.1398 | -58.0167
-16.5 | -1.0188 | 0.01676 | -0.1377 | -60.7876
-16 | -0.992 | 0.01558 | -0.1356 | -63.6714
-15.5 | -0.9603 | 0.01467 | -0.1339 | -65.4601
-15 | -0.9294 | 0.01374 | -0.1319 | -67.6419
-14.5 | -0.8997 | 0.01274 | -0.1296 | -70.6201
-14 | -0.8717 | 0.01176 | -0.1268 | -74.1241
-13.5 | -0.8577 | 0.01037 | -0.1217 | -82.7097
-13 | -0.8274 | 0.00971 | -0.1185 | -85.2111
-12.5 | -0.7959 | 0.00934 | -0.1149 | -85.2141
-12 | -0.7519 | 0.00902 | -0.1137 | -83.3592
-11.5 | -0.704 | 0.00871 | -0.1131 | -80.8266
-11 | -0.6543 | 0.00843 | -0.1129 | -77.6157
-10.5 | -0.6033 | 0.00814 | -0.1129 | -74.1155
-10 | -0.5516 | 0.00783 | -0.113 | -70.447
-9.5 | -0.4991 | 0.00753 | -0.1132 | -66.2815
-9 | -0.4451 | 0.00727 | -0.1137 | -61.2242
-8.5 | -0.3903 | 0.00705 | -0.1143 | -55.3617
-7.5 | -0.2788 | 0.00667 | -0.1159 | -41.7991
-7 | -0.223 | 0.00646 | -0.1167 | -34.5201
-6.5 | -0.1666 | 0.00626 | -0.1176 | -26.6134
-6 | -0.1092 | 0.00609 | -0.1186 | -17.931
-5.5 | -0.0513 | 0.00593 | -0.1198 | -8.6509
-5 | 0.0067 | 0.00576 | -0.121 | 1.1632
-4.5 | 0.0648 | 0.0056 | -0.1222 | 11.5714
-4 | 0.1234 | 0.00547 | -0.1235 | 22.5594
-3.5 | 0.1822 | 0.00534 | -0.1248 | 34.1199
-3 | 0.2407 | 0.00521 | -0.1261 | 46.1996
-2.5 | 0.2992 | 0.00512 | -0.1274 | 58.4375
-2 | 0.357 | 0.00503 | -0.1285 | 70.9742
-1.5 | 0.4143 | 0.00475 | -0.1296 | 87.2211
-1 | 0.4715 | 0.00441 | -0.1308 | 106.9161
-0.5 | 0.5284 | 0.00408 | -0.132 | 129.5098
0.5 | 0.6399 | 0.00315 | -0.134 | 203.1429
1 | 0.6997 | 0.00315 | -0.1356 | 222.127
1.5 | 0.7572 | 0.00325 | -0.1366 | 232.9846
2 | 0.8144 | 0.00336 | -0.1376 | 242.381
2.5 | 0.8505 | 0.00397 | -0.1343 | 214.2317
3 | 0.8461 | 0.00486 | -0.1223 | 174.0947
3.5 | 0.8368 | 0.00601 | -0.1099 | 139.2346
4 | 0.8306 | 0.00742 | -0.0989 | 111.9407
4.5 | 0.8536 | 0.00832 | -0.0937 | 102.5962
5 | 0.8672 | 0.00956 | -0.087 | 90.7113
5.5 | 0.887 | 0.01073 | -0.0816 | 82.6654
6 | 0.9055 | 0.01203 | -0.0762 | 75.2702
6.5 | 0.9229 | 0.01351 | -0.0709 | 68.3124
7 | 0.9562 | 0.01446 | -0.0682 | 66.1272
7.5 | 0.9806 | 0.01583 | -0.0644 | 61.9457
8 | 1.0184 | 0.01669 | -0.0627 | 61.0186
8.5 | 1.0538 | 0.01769 | -0.0607 | 59.5704
9 | 1.0926 | 0.01856 | -0.0593 | 58.8685
9.5 | 1.1279 | 0.01964 | -0.0575 | 57.4287
10 | 1.1658 | 0.02059 | -0.0561 | 56.6197
10.5 | 1.2026 | 0.02163 | -0.0547 | 55.5987
11 | 1.2373 | 0.02281 | -0.0531 | 54.2438
11.5 | 1.2742 | 0.02386 | -0.0518 | 53.4032
12 | 1.3073 | 0.02516 | -0.0502 | 51.9595
12.5 | 1.3424 | 0.02637 | -0.0488 | 50.9063
13 | 1.3743 | 0.02781 | -0.0472 | 49.4175
13.5 | 1.4069 | 0.02923 | -0.0458 | 48.1321
14 | 1.4413 | 0.03054 | -0.0446 | 47.1938
14.5 | 1.4709 | 0.03222 | -0.0431 | 45.6518
15 | 1.5035 | 0.0337 | -0.0419 | 44.6142
15.5 | 1.5302 | 0.03565 | -0.0403 | 42.9229
16 | 1.5596 | 0.0374 | -0.039 | 41.7005
16.5 | 1.5843 | 0.03956 | -0.0374 | 40.048
17 | 1.6134 | 0.04142 | -0.0364 | 38.9522
17.5 | 1.6379 | 0.04367 | -0.0351 | 37.5063
18 | 1.6629 | 0.04591 | -0.0339 | 36.2209
18.5 | 1.6854 | 0.04843 | -0.0328 | 34.8007
19 | 1.7059 | 0.05116 | -0.0316 | 33.3444
19.5 | 1.7255 | 0.05405 | -0.0306 | 31.9241
20 | 1.7441 | 0.05704 | -0.0297 | 30.5768

## 123. Re 14M Mach 0.10 (1)
BIGFOIL.COM POLAR EXPORT
NACA66-619 a=0.8
NACA66-619 a=0.8 |  |  |  | Cl Max: | 1.766 | at alpha= | 13 | deg
JavaFoil+Calcfoil stall+Eppler ext transition |  |  |  | L/D Max: | 130.28 | at alpha= | 3 | deg
Re: | 14000000 |  |  | Cd Min: | 0.00476 | at alpha= | -1.5 | deg
Mach: | 0.1 |  |  | Cl=0 at alpha= | -4.873 | deg
|  |  |  | @ Cl=0.1, Cd= | 0.0059306
|  |  |  | @ Cl=0.4, Cd= | 0.0048886
|  |  |  | @ Cl=0.6, Cd= | 0.0057719
alpha (deg) | Cl | Cd | Cm | Cl/Cd
-19 | -0.697 | 0.14487 | -0.039 | -4.814
-18.5 | -0.711 | 0.13759 | -0.04 | -5.165
-18 | -0.722 | 0.13124 | -0.041 | -5.502
-17.5 | -0.733 | 0.12119 | -0.044 | -6.052
-17 | -0.741 | 0.11417 | -0.045 | -6.489
-16.5 | -0.746 | 0.10783 | -0.047 | -6.917
-16 | -0.748 | 0.1014 | -0.048 | -7.375
-15.5 | -0.747 | 0.09476 | -0.05 | -7.887
-15 | -0.748 | 0.08446 | -0.054 | -8.859
-14.5 | -0.735 | 0.08349 | -0.054 | -8.809
-14 | -0.815 | 0.02543 | -0.078 | -32.057
-13.5 | -0.811 | 0.01914 | -0.081 | -42.395
-13 | -0.791 | 0.01767 | -0.083 | -44.748
-12.5 | -0.771 | 0.01485 | -0.085 | -51.899
-12 | -0.744 | 0.01304 | -0.087 | -57.051
-11.5 | -0.711 | 0.01199 | -0.089 | -59.269
-11 | -0.673 | 0.01077 | -0.091 | -62.486
-10.5 | -0.631 | 0.00988 | -0.093 | -63.873
-10 | -0.587 | 0.0085 | -0.096 | -69.041
-9.5 | -0.538 | 0.00811 | -0.097 | -66.271
-9 | -0.486 | 0.00778 | -0.099 | -62.466
-8.5 | -0.432 | 0.00751 | -0.1 | -57.555
-8 | -0.377 | 0.00687 | -0.102 | -54.825
-7.5 | -0.32 | 0.00709 | -0.104 | -45.119
-7 | -0.261 | 0.00685 | -0.105 | -38.077
-6.5 | -0.201 | 0.00665 | -0.107 | -30.2
-6 | -0.14 | 0.0065 | -0.108 | -21.511
-5.5 | -0.078 | 0.00631 | -0.11 | -12.364
-5 | -0.016 | 0.00612 | -0.111 | -2.578
-4.5 | 0.047 | 0.00604 | -0.113 | 7.753
-4 | 0.11 | 0.00591 | -0.114 | 18.564
-3.5 | 0.173 | 0.0059 | -0.116 | 29.307
-3 | 0.236 | 0.00578 | -0.117 | 40.859
-2.5 | 0.3 | 0.00541 | -0.118 | 55.517
-2 | 0.364 | 0.00506 | -0.119 | 71.836
-1.5 | 0.427 | 0.00476 | -0.121 | 89.766
-1 | 0.49 | 0.00531 | -0.122 | 92.239
-0.5 | 0.553 | 0.00564 | -0.123 | 98.178
0 | 0.61 | 0.0058 | -0.124 | 105.115
0.5 | 0.671 | 0.00603 | -0.125 | 111.417
1 | 0.733 | 0.00592 | -0.127 | 123.869
1.5 | 0.794 | 0.00635 | -0.128 | 125.116
2 | 0.856 | 0.00675 | -0.129 | 126.664
2.5 | 0.917 | 0.00713 | -0.13 | 128.61
3 | 0.978 | 0.00751 | -0.131 | 130.28
3.5 | 1.039 | 0.00806 | -0.133 | 128.916
4 | 1.091 | 0.00858 | -0.134 | 127.25
4.5 | 1.149 | 0.00902 | -0.135 | 127.319
5 | 1.205 | 0.01103 | -0.136 | 109.257
5.5 | 1.26 | 0.01151 | -0.137 | 109.444
6 | 1.315 | 0.012 | -0.139 | 109.527
6.5 | 1.367 | 0.01245 | -0.14 | 109.786
7 | 1.417 | 0.01293 | -0.141 | 109.585
7.5 | 1.465 | 0.01338 | -0.142 | 109.485
8 | 1.51 | 0.01397 | -0.143 | 108.082
8.5 | 1.552 | 0.01451 | -0.144 | 106.946
9 | 1.591 | 0.01511 | -0.146 | 105.338
9.5 | 1.628 | 0.01562 | -0.147 | 104.166
10 | 1.66 | 0.01629 | -0.148 | 101.899
10.5 | 1.689 | 0.01698 | -0.149 | 99.435
11 | 1.714 | 0.01767 | -0.15 | 97.001
11.5 | 1.734 | 0.01852 | -0.151 | 93.637
12 | 1.751 | 0.01929 | -0.152 | 90.785
12.5 | 1.763 | 0.02004 | -0.153 | 87.971
13 | 1.766 | 0.021 | -0.154 | 84.092
13.5 | 1.764 | 0.02197 | -0.155 | 80.281
14 | 1.756 | 0.02307 | -0.156 | 76.126
14.5 | 1.744 | 0.02412 | -0.157 | 72.299
15 | 1.727 | 0.02499 | -0.157 | 69.123
15.5 | 1.706 | 0.02627 | -0.158 | 64.927
16 | 1.681 | 0.02768 | -0.159 | 60.707
16.5 | 1.651 | 0.02893 | -0.16 | 57.074
17 | 1.62 | 0.02992 | -0.161 | 54.133
17.5 | 1.583 | 0.03172 | -0.161 | 49.917
18 | 1.545 | 0.03362 | -0.162 | 45.955

## 124. Re 14M Mach 0.10 (2)
BIGFOIL.COM POLAR EXPORT
NACA66-619 a=0.8
NACA66-619 a=0.8 |  |  |  | Cl Max: | 1.7426 | at alpha= | 20 | deg
XFOIL ncrit=9 |  |  |  | L/D Max: | 244.716 | at alpha= | 2 | deg
Re: | 14000000 |  |  | Cd Min: | 0.05918 | at alpha= | 20 | deg
Mach: | 0.1 |  |  | Cl=0 at alpha= | -5.0608 | deg
|  |  |  | @ Cl=0.1, Cd= | 0.005534
|  |  |  | @ Cl=0.4, Cd= | 0.0048502
|  |  |  | @ Cl=0.6, Cd= | 0.0034988
alpha (deg) | Cl | Cd | Cm | Cl/Cd
-20 | -1.1589 | 0.03016 | -0.1533 | -38.4251
-19.5 | -1.146 | 0.02753 | -0.1522 | -41.6273
-19 | -1.13 | 0.02527 | -0.1508 | -44.7171
-18.5 | -1.1128 | 0.02326 | -0.149 | -47.8418
-17 | -1.0427 | 0.01867 | -0.1436 | -55.849
-16.5 | -1.0169 | 0.0174 | -0.1414 | -58.4425
-16 | -0.99 | 0.01616 | -0.1393 | -61.2624
-15.5 | -0.9588 | 0.01517 | -0.1373 | -63.2037
-15 | -0.928 | 0.01418 | -0.1352 | -65.4443
-14.5 | -0.8986 | 0.01312 | -0.1328 | -68.4909
-14 | -0.8675 | 0.01221 | -0.1303 | -71.0483
-13.5 | -0.8446 | 0.01104 | -0.1266 | -76.5036
-13 | -0.8238 | 0.00994 | -0.122 | -82.8773
-12.5 | -0.7925 | 0.00941 | -0.1184 | -84.2189
-12 | -0.7547 | 0.00911 | -0.1158 | -82.843
-11.5 | -0.7072 | 0.00879 | -0.115 | -80.4551
-11 | -0.6575 | 0.0085 | -0.1146 | -77.3529
-10.5 | -0.6061 | 0.00821 | -0.1145 | -73.8246
-10 | -0.5543 | 0.00789 | -0.1144 | -70.2535
-9.5 | -0.5016 | 0.00758 | -0.1145 | -66.1741
-9 | -0.4475 | 0.00732 | -0.1149 | -61.1339
-8.5 | -0.3924 | 0.00709 | -0.1154 | -55.3456
-8 | -0.3367 | 0.00688 | -0.1161 | -48.939
-7.5 | -0.2803 | 0.0067 | -0.1169 | -41.8358
-7 | -0.2241 | 0.00649 | -0.1176 | -34.53
-6.5 | -0.1673 | 0.00629 | -0.1185 | -26.5978
-6 | -0.1096 | 0.00611 | -0.1195 | -17.9378
-5.5 | -0.0513 | 0.00595 | -0.1206 | -8.6218
-5 | 0.0071 | 0.00578 | -0.1218 | 1.2284
-4.5 | 0.0655 | 0.00561 | -0.123 | 11.6756
-4 | 0.1245 | 0.00548 | -0.1243 | 22.719
-3.5 | 0.1835 | 0.00535 | -0.1256 | 34.2991
-3 | 0.2425 | 0.00523 | -0.1269 | 46.3671
-2.5 | 0.3012 | 0.00513 | -0.1281 | 58.7135
-2 | 0.3595 | 0.00504 | -0.1293 | 71.3294
-1.5 | 0.4171 | 0.00477 | -0.1304 | 87.4423
-1 | 0.4746 | 0.00442 | -0.1316 | 107.3756
0 | 0.5873 | 0.0036 | -0.1337 | 163.1389
0.5 | 0.6438 | 0.00315 | -0.1348 | 204.381
1 | 0.704 | 0.00316 | -0.1364 | 222.7848
1.5 | 0.7618 | 0.00325 | -0.1374 | 234.4
2 | 0.8198 | 0.00335 | -0.1385 | 244.7164
2.5 | 0.8561 | 0.00395 | -0.1351 | 216.7342
3 | 0.8511 | 0.00483 | -0.123 | 176.2112
3.5 | 0.8403 | 0.00601 | -0.1102 | 139.817
4 | 0.8319 | 0.0075 | -0.0987 | 110.92
5 | 0.8676 | 0.00969 | -0.0866 | 89.5356
5.5 | 0.8884 | 0.01085 | -0.0813 | 81.8802
6 | 0.9068 | 0.01219 | -0.0759 | 74.3888
6.5 | 0.9229 | 0.01374 | -0.0703 | 67.1689
7 | 0.9545 | 0.01478 | -0.0674 | 64.5805
7.5 | 0.9809 | 0.0161 | -0.0638 | 60.9255
8 | 1.0161 | 0.01711 | -0.0617 | 59.3863
8.5 | 1.0544 | 0.01801 | -0.0601 | 58.5453
9 | 1.0917 | 0.01899 | -0.0584 | 57.4882
9.5 | 1.1285 | 0.02002 | -0.0568 | 56.3686
10 | 1.1673 | 0.02096 | -0.0554 | 55.6918
10.5 | 1.2021 | 0.02215 | -0.0537 | 54.2709
11 | 1.239 | 0.02324 | -0.0523 | 53.3133
11.5 | 1.2736 | 0.02447 | -0.0506 | 52.0474
12 | 1.3093 | 0.02567 | -0.0492 | 51.0051
12.5 | 1.3447 | 0.0269 | -0.0478 | 49.9888
13 | 1.3754 | 0.02847 | -0.046 | 48.3105
13.5 | 1.4098 | 0.02981 | -0.0447 | 47.2929
14.5 | 1.4742 | 0.0329 | -0.0419 | 44.8085
15 | 1.5042 | 0.03463 | -0.0404 | 43.4363
15.5 | 1.5327 | 0.03649 | -0.0389 | 42.0033
16 | 1.5617 | 0.03836 | -0.0375 | 40.7117
16.5 | 1.5875 | 0.04053 | -0.036 | 39.1685
17 | 1.6173 | 0.04239 | -0.0349 | 38.1529
17.5 | 1.6399 | 0.04489 | -0.0334 | 36.5315
18 | 1.6657 | 0.04714 | -0.0322 | 35.3352
18.5 | 1.6865 | 0.04993 | -0.0309 | 33.7773
19 | 1.7049 | 0.05298 | -0.0296 | 32.1801
19.5 | 1.7271 | 0.05571 | -0.0287 | 31.0016
20 | 1.7426 | 0.05918 | -0.0277 | 29.4458

## 125. Re 14M Mach 0.25 (1)
BIGFOIL.COM POLAR EXPORT
NACA66-619 a=0.8
NACA66-619 a=0.8 |  |  |  | Cl Max: | 1.715 | at alpha= | 12 | deg
JavaFoil+Calcfoil stall+Eppler ext transition |  |  |  | L/D Max: | 129.012 | at alpha= | 3 | deg
Re: | 14000000 |  |  | Cd Min: | 0.00481 | at alpha= | -1.5 | deg
Mach: | 0.25 |  |  | Cl=0 at alpha= | -4.875 | deg
|  |  |  | @ Cl=0.1, Cd= | 0.006036
|  |  |  | @ Cl=0.4, Cd= | 0.00526
|  |  |  | @ Cl=0.6, Cd= | 0.0058397
alpha (deg) | Cl | Cd | Cm | Cl/Cd
-17 | -0.536 | 0.13031 | -0.04 | -4.114
-16.5 | -0.569 | 0.12104 | -0.041 | -4.701
-16 | -0.597 | 0.11442 | -0.043 | -5.219
-15.5 | -0.62 | 0.10866 | -0.044 | -5.703
-15 | -0.636 | 0.10328 | -0.044 | -6.162
-14.5 | -0.649 | 0.09592 | -0.047 | -6.761
-14 | -0.655 | 0.08941 | -0.049 | -7.321
-13.5 | -0.657 | 0.0807 | -0.054 | -8.147
-13 | -0.655 | 0.07193 | -0.058 | -9.112
-12.5 | -0.69 | 0.03696 | -0.077 | -18.678
-12 | -0.708 | 0.01996 | -0.086 | -35.466
-11.5 | -0.694 | 0.01477 | -0.09 | -46.964
-11 | -0.664 | 0.01232 | -0.093 | -53.864
-10.5 | -0.626 | 0.01116 | -0.095 | -56.144
-10 | -0.586 | 0.01005 | -0.097 | -58.31
-9.5 | -0.542 | 0.00859 | -0.1 | -63.074
-9 | -0.491 | 0.00815 | -0.101 | -60.301
-8.5 | -0.438 | 0.00783 | -0.103 | -55.994
-8 | -0.383 | 0.00753 | -0.105 | -50.836
-7.5 | -0.325 | 0.00658 | -0.106 | -49.473
-7 | -0.267 | 0.00713 | -0.108 | -37.415
-6.5 | -0.206 | 0.00689 | -0.11 | -29.857
-6 | -0.143 | 0.00664 | -0.111 | -21.563
-5.5 | -0.08 | 0.00641 | -0.113 | -12.489
-5 | -0.016 | 0.00633 | -0.114 | -2.558
-4.5 | 0.048 | 0.00614 | -0.116 | 7.825
-4 | 0.113 | 0.00601 | -0.117 | 18.745
-3.5 | 0.177 | 0.00599 | -0.119 | 29.617
-3 | 0.242 | 0.00531 | -0.12 | 45.645
-2.5 | 0.309 | 0.00561 | -0.121 | 55.06
-2 | 0.374 | 0.00556 | -0.122 | 67.259
-1.5 | 0.439 | 0.00481 | -0.124 | 91.146
-1 | 0.504 | 0.00526 | -0.125 | 95.689
-0.5 | 0.569 | 0.00572 | -0.126 | 99.323
0 | 0.626 | 0.00594 | -0.127 | 105.426
0.5 | 0.689 | 0.00616 | -0.129 | 111.902
1 | 0.752 | 0.00607 | -0.13 | 124.025
1.5 | 0.815 | 0.00653 | -0.131 | 124.829
2 | 0.878 | 0.00697 | -0.132 | 125.928
2.5 | 0.941 | 0.00738 | -0.134 | 127.553
3 | 1.004 | 0.00778 | -0.135 | 129.012
3.5 | 1.066 | 0.00838 | -0.136 | 127.198
4 | 1.119 | 0.00894 | -0.137 | 125.263
4.5 | 1.178 | 0.00941 | -0.139 | 125.157
5 | 1.235 | 0.01153 | -0.14 | 107.138
5.5 | 1.291 | 0.01207 | -0.141 | 106.971
6 | 1.346 | 0.0126 | -0.142 | 106.833
6.5 | 1.399 | 0.01311 | -0.144 | 106.737
7 | 1.448 | 0.01362 | -0.145 | 106.324
7.5 | 1.495 | 0.01417 | -0.146 | 105.496
8 | 1.538 | 0.01478 | -0.147 | 104.108
8.5 | 1.578 | 0.01542 | -0.148 | 102.303
9 | 1.613 | 0.01604 | -0.149 | 100.556
9.5 | 1.644 | 0.01669 | -0.151 | 98.485
10 | 1.67 | 0.01754 | -0.152 | 95.222
10.5 | 1.69 | 0.01833 | -0.153 | 92.193
11 | 1.705 | 0.01913 | -0.154 | 89.098
11.5 | 1.713 | 0.02004 | -0.155 | 85.465
12 | 1.715 | 0.02095 | -0.156 | 81.837
12.5 | 1.709 | 0.022 | -0.157 | 77.676
13 | 1.689 | 0.02301 | -0.158 | 73.406
13.5 | 1.661 | 0.02424 | -0.159 | 68.515
14 | 1.624 | 0.02557 | -0.16 | 63.521
14.5 | 1.579 | 0.02694 | -0.161 | 58.631
15 | 1.526 | 0.02844 | -0.161 | 53.645
15.5 | 1.465 | 0.0303 | -0.162 | 48.348
16 | 1.398 | 0.03167 | -0.163 | 44.127
16.5 | 1.322 | 0.03444 | -0.164 | 38.383
17 | 1.239 | 0.03743 | -0.164 | 33.113

## 126. Re 14M Mach 0.25 (2)
BIGFOIL.COM POLAR EXPORT
NACA66-619 a=0.8
NACA66-619 a=0.8 |  |  |  | Cl Max: | 1.7405 | at alpha= | 20 | deg
XFOIL ncrit=9 |  |  |  | L/D Max: | 253.134 | at alpha= | 2 | deg
Re: | 14000000 |  |  | Cd Min: | 0.07078 | at alpha= | 20 | deg
Mach: | 0.25 |  |  | Cl=0 at alpha= | -5.077 | deg
|  |  |  | @ Cl=0.1, Cd= | 0.0056147
|  |  |  | @ Cl=0.4, Cd= | 0.0049803
|  |  |  | @ Cl=0.6, Cd= | 0.0036715
alpha (deg) | Cl | Cd | Cm | Cl/Cd
-20 | -0.9934 | 0.05207 | -0.1672 | -19.0782
-19.5 | -1.0236 | 0.0436 | -0.1706 | -23.4771
-19 | -1.0356 | 0.03762 | -0.1716 | -27.5279
-18.5 | -1.036 | 0.03322 | -0.1711 | -31.186
-18 | -1.0371 | 0.02918 | -0.1696 | -35.5415
-17.5 | -1.0282 | 0.02615 | -0.1675 | -39.3193
-17 | -1.0146 | 0.02361 | -0.165 | -42.9733
-16.5 | -0.9973 | 0.02148 | -0.1621 | -46.4292
-16 | -0.975 | 0.01966 | -0.1593 | -49.5931
-15.5 | -0.9491 | 0.01813 | -0.1564 | -52.3497
-15 | -0.9196 | 0.01678 | -0.1536 | -54.8033
-14.5 | -0.8896 | 0.0155 | -0.1507 | -57.3935
-14 | -0.8597 | 0.01428 | -0.1476 | -60.2031
-13.5 | -0.826 | 0.01322 | -0.1447 | -62.4811
-13 | -0.7923 | 0.0122 | -0.1417 | -64.9426
-12.5 | -0.7603 | 0.01118 | -0.1383 | -68.0054
-12 | -0.744 | 0.0098 | -0.1325 | -75.9184
-11.5 | -0.7099 | 0.00924 | -0.1285 | -76.829
-11 | -0.6714 | 0.00891 | -0.1249 | -75.3535
-10.5 | -0.6206 | 0.00855 | -0.1237 | -72.5848
-10 | -0.5673 | 0.00824 | -0.1229 | -68.8471
-9.5 | -0.5142 | 0.00789 | -0.1222 | -65.1711
-9 | -0.4594 | 0.00758 | -0.1219 | -60.6069
-8.5 | -0.4034 | 0.00731 | -0.1218 | -55.1847
-8 | -0.3461 | 0.00707 | -0.122 | -48.9533
-7 | -0.2295 | 0.00665 | -0.1229 | -34.5113
-6.5 | -0.1707 | 0.00641 | -0.1235 | -26.6303
-6 | -0.1113 | 0.0062 | -0.1243 | -17.9516
-5.5 | -0.0511 | 0.00603 | -0.1253 | -8.4743
-5 | 0.0093 | 0.00586 | -0.1264 | 1.587
-4.5 | 0.0696 | 0.00569 | -0.1275 | 12.232
-4 | 0.1302 | 0.00554 | -0.1286 | 23.5018
-3.5 | 0.1912 | 0.00542 | -0.1299 | 35.2768
-3 | 0.2518 | 0.00529 | -0.1311 | 47.5992
-2.5 | 0.3126 | 0.0052 | -0.1324 | 60.1154
-2 | 0.3726 | 0.0051 | -0.1336 | 73.0588
-1.5 | 0.4321 | 0.00484 | -0.1347 | 89.2769
-1 | 0.4913 | 0.00449 | -0.1359 | 109.4209
-0.5 | 0.55 | 0.00413 | -0.137 | 133.1719
0 | 0.6067 | 0.00361 | -0.1379 | 168.0609
0.5 | 0.6648 | 0.0032 | -0.139 | 207.75
1 | 0.7274 | 0.00319 | -0.1406 | 228.0251
1.5 | 0.7872 | 0.00328 | -0.1417 | 240
2 | 0.848 | 0.00335 | -0.1429 | 253.1343
2.5 | 0.8894 | 0.0038 | -0.1402 | 234.0526
3 | 0.8774 | 0.0047 | -0.1262 | 186.6809
3.5 | 0.8652 | 0.00597 | -0.1129 | 144.9246
4 | 0.8481 | 0.00771 | -0.0996 | 110
4.5 | 0.8626 | 0.00892 | -0.0925 | 96.704
5 | 0.8704 | 0.01046 | -0.0846 | 83.2122
5.5 | 0.8873 | 0.01188 | -0.0786 | 74.6886
6 | 0.9106 | 0.01322 | -0.0738 | 68.8805
6.5 | 0.9227 | 0.01507 | -0.0675 | 61.2276
7 | 0.9531 | 0.01633 | -0.0641 | 58.365
7.5 | 0.978 | 0.01786 | -0.0601 | 54.7592
8 | 1.0142 | 0.01901 | -0.0579 | 53.3509
8.5 | 1.0546 | 0.01997 | -0.0563 | 52.8092
9 | 1.0915 | 0.02116 | -0.0543 | 51.5832
9.5 | 1.1308 | 0.02224 | -0.0526 | 50.8453
10 | 1.1684 | 0.02346 | -0.0508 | 49.8039
10.5 | 1.2063 | 0.02469 | -0.0491 | 48.8578
11 | 1.2442 | 0.02594 | -0.0474 | 47.9645
11.5 | 1.2797 | 0.02738 | -0.0455 | 46.7385
12 | 1.318 | 0.02866 | -0.044 | 45.9874
12.5 | 1.3497 | 0.0304 | -0.0419 | 44.398
13 | 1.3857 | 0.03189 | -0.0402 | 43.4525
13.5 | 1.4185 | 0.03367 | -0.0383 | 42.1295
14 | 1.453 | 0.03537 | -0.0367 | 41.08
14.5 | 1.4843 | 0.03732 | -0.0348 | 39.7722
15 | 1.514 | 0.03944 | -0.0329 | 38.3874
15.5 | 1.5432 | 0.04165 | -0.0311 | 37.0516
16 | 1.5725 | 0.04395 | -0.0294 | 35.7793
16.5 | 1.6002 | 0.0464 | -0.0277 | 34.4871
17 | 1.626 | 0.04907 | -0.026 | 33.1363
17.5 | 1.6476 | 0.05221 | -0.0243 | 31.5572
18 | 1.6714 | 0.0552 | -0.0228 | 30.279
18.5 | 1.6899 | 0.0588 | -0.0213 | 28.7398
19 | 1.7092 | 0.06246 | -0.0201 | 27.3647
19.5 | 1.7253 | 0.06654 | -0.019 | 25.9288
20 | 1.7405 | 0.07078 | -0.0183 | 24.5903

## 127. Re 14M Mach 0.50 (1)
BIGFOIL.COM POLAR EXPORT
NACA66-619 a=0.8
NACA66-619 a=0.8 |  |  |  | Cl Max: | 1.593 | at alpha= | 8 | deg
JavaFoil+Calcfoil stall+Eppler ext transition |  |  |  | L/D Max: | 122.067 | at alpha= | 1 | deg
Re: | 14000000 |  |  | Cd Min: | 0.00498 | at alpha= | -1 | deg
Mach: | 0.5 |  |  | Cl=0 at alpha= | -4.8732 | deg
|  |  |  | @ Cl=0.1, Cd= | 0.0062575
|  |  |  | @ Cl=0.4, Cd= | 0.0059596
|  |  |  | @ Cl=0.6, Cd= | 0.0055325
alpha (deg) | Cl | Cd | Cm | Cl/Cd
-20 | -0.868 | 0.16927 | -0.047 | -5.126
-19.5 | -0.839 | 0.16207 | -0.047 | -5.176
-19 | -0.814 | 0.14314 | -0.05 | -5.688
-18.5 | -0.785 | 0.13806 | -0.05 | -5.684
-18 | -0.754 | 0.13531 | -0.05 | -5.575
-17.5 | -0.726 | 0.12947 | -0.05 | -5.604
-17 | -0.698 | 0.11933 | -0.052 | -5.851
-16.5 | -0.67 | 0.11684 | -0.053 | -5.738
-16 | -0.643 | 0.10749 | -0.055 | -5.982
-15.5 | -0.615 | 0.10032 | -0.057 | -6.13
-15 | -0.595 | 0.08473 | -0.064 | -7.024
-14.5 | -0.615 | 0.03902 | -0.084 | -15.753
-14 | -0.608 | 0.02316 | -0.091 | -26.266
-13.5 | -0.58 | 0.01963 | -0.094 | -29.569
-13 | -0.466 | 0.08905 | -0.052 | -5.233
-12.5 | -0.438 | 0.08195 | -0.054 | -5.344
-12 | -0.411 | 0.07432 | -0.058 | -5.526
-11.5 | -0.392 | 0.05826 | -0.073 | -6.722
-11 | -0.415 | 0.01525 | -0.102 | -27.243
-10.5 | -0.323 | 0.06795 | -0.056 | -4.756
-10 | -0.294 | 0.06799 | -0.054 | -4.324
-9.5 | -0.265 | 0.06897 | -0.052 | -3.842
-9 | -0.358 | 0.05775 | -0.057 | -6.206
-8.5 | -0.353 | 0.0511 | -0.063 | -6.911
-8 | -0.39 | 0.00927 | -0.115 | -42.033
-7.5 | -0.341 | 0.00827 | -0.117 | -41.201
-7 | -0.284 | 0.00781 | -0.119 | -36.325
-6.5 | -0.222 | 0.00768 | -0.12 | -28.843
-6 | -0.156 | 0.00735 | -0.122 | -21.199
-5.5 | -0.088 | 0.00707 | -0.124 | -12.393
-5 | -0.018 | 0.00684 | -0.126 | -2.606
-4.5 | 0.053 | 0.00661 | -0.128 | 8.037
-4 | 0.125 | 0.00607 | -0.13 | 20.585
-3.5 | 0.198 | 0.00637 | -0.132 | 31.05
-3 | 0.271 | 0.00621 | -0.133 | 43.543
-2.5 | 0.345 | 0.00605 | -0.135 | 57.048
-2 | 0.418 | 0.00593 | -0.136 | 70.522
-1.5 | 0.49 | 0.00511 | -0.138 | 95.957
-1 | 0.563 | 0.00498 | -0.139 | 113.156
-0.5 | 0.636 | 0.00607 | -0.14 | 104.741
0 | 0.696 | 0.0065 | -0.142 | 107.203
0.5 | 0.767 | 0.0068 | -0.143 | 112.698
1 | 0.837 | 0.00686 | -0.144 | 122.067
1.5 | 0.907 | 0.00744 | -0.146 | 122.004
2 | 0.977 | 0.00809 | -0.147 | 120.821
2.5 | 1.047 | 0.00859 | -0.149 | 121.863
3 | 1.117 | 0.00918 | -0.15 | 121.602
3.5 | 1.186 | 0.00995 | -0.151 | 119.237
4 | 1.242 | 0.01076 | -0.153 | 115.404
4.5 | 1.304 | 0.0135 | -0.154 | 96.618
5 | 1.365 | 0.01419 | -0.156 | 96.221
5.5 | 1.423 | 0.01496 | -0.157 | 95.129
6 | 1.477 | 0.01578 | -0.158 | 93.621
6.5 | 1.525 | 0.01659 | -0.16 | 91.914
7 | 1.563 | 0.01739 | -0.161 | 89.839
7.5 | 1.588 | 0.0184 | -0.162 | 86.261
8 | 1.593 | 0.01943 | -0.163 | 81.992
8.5 | 1.566 | 0.02059 | -0.165 | 76.037
9 | 1.466 | 0.02225 | -0.166 | 65.904
9.5 | 0.976 | 0.02431 | -0.167 | 40.152
10 | 1.009 | 0.02463 | -0.168 | 40.939
10.5 | 1.04 | 0.02643 | -0.17 | 39.355
11 | 1.072 | 0.02837 | -0.171 | 37.773
11.5 | 1.1 | 0.03175 | -0.171 | 34.658
12 | 1.135 | 0.03055 | -0.173 | 37.167
12.5 | 1.166 | 0.03307 | -0.174 | 35.261
13 | 1.196 | 0.03599 | -0.175 | 33.22

## 128. Re 14M Mach 0.50 (2)
BIGFOIL.COM POLAR EXPORT
NACA66-619 a=0.8
NACA66-619 a=0.8 |  |  |  | Cl Max: | 1.4643 | at alpha= | 14 | deg
XFOIL ncrit=9 |  |  |  | L/D Max: | 259.604 | at alpha= | 2.5 | deg
Re: | 14000000 |  |  | Cd Min: | 0.16862 | at alpha= | 19 | deg
Mach: | 0.5 |  |  | Cl=0 at alpha= | -5.1577 | deg
|  |  |  | @ Cl=0.1, Cd= | 0.0061095
|  |  |  | @ Cl=0.4, Cd= | 0.0054637
|  |  |  | @ Cl=0.6, Cd= | 0.0046071
alpha (deg) | Cl | Cd | Cm | Cl/Cd
-15 | -0.2023 | 0.09235 | -0.176 | -2.1906
-14.5 | -0.2529 | 0.07803 | -0.1854 | -3.2411
-14 | -0.289 | 0.0659 | -0.1928 | -4.3854
-13 | -0.3066 | 0.04769 | -0.2051 | -6.429
-12.5 | -0.3343 | 0.03908 | -0.2092 | -8.5542
-12 | -0.3666 | 0.03208 | -0.2094 | -11.4277
-11.5 | -0.4003 | 0.02634 | -0.2061 | -15.1974
-11 | -0.4337 | 0.02132 | -0.2001 | -20.3424
-10.5 | -0.4604 | 0.01693 | -0.1922 | -27.1943
-10 | -0.4754 | 0.0133 | -0.1833 | -35.7444
-9.5 | -0.4519 | 0.01145 | -0.1766 | -39.4672
-9 | -0.4188 | 0.0101 | -0.1706 | -41.4653
-8.5 | -0.3809 | 0.00903 | -0.1649 | -42.1816
-8 | -0.3408 | 0.00833 | -0.1591 | -40.9124
-7.5 | -0.2979 | 0.00786 | -0.1535 | -37.9008
-7 | -0.2391 | 0.00744 | -0.1509 | -32.1371
-6.5 | -0.1753 | 0.00712 | -0.1495 | -24.6208
-6 | -0.111 | 0.00681 | -0.1484 | -16.2996
-5.5 | -0.0458 | 0.00653 | -0.1478 | -7.0138
-5 | 0.0211 | 0.00631 | -0.1477 | 3.3439
-4.5 | 0.0886 | 0.00614 | -0.148 | 14.43
-4 | 0.1559 | 0.00596 | -0.1484 | 26.1577
-3.5 | 0.2232 | 0.00581 | -0.149 | 38.4165
-3 | 0.2911 | 0.00568 | -0.1498 | 51.25
-2.5 | 0.3596 | 0.00554 | -0.1509 | 64.9097
-2 | 0.4284 | 0.00541 | -0.1521 | 79.1867
-1.5 | 0.4966 | 0.00527 | -0.1533 | 94.2315
-1 | 0.561 | 0.00488 | -0.154 | 114.959
-0.5 | 0.6253 | 0.00443 | -0.1547 | 141.1512
0 | 0.6857 | 0.0038 | -0.1549 | 180.4474
0.5 | 0.7461 | 0.00344 | -0.1548 | 216.8895
1 | 0.815 | 0.00345 | -0.156 | 236.2319
1.5 | 0.8826 | 0.00349 | -0.1568 | 252.894
2 | 0.9306 | 0.00361 | -0.1534 | 257.7839
2.5 | 0.9839 | 0.00379 | -0.1511 | 259.6042
3 | 1.0036 | 0.0045 | -0.1422 | 223.0222
3.5 | 0.9721 | 0.00632 | -0.1241 | 153.8133
4 | 0.9521 | 0.00834 | -0.1091 | 114.1607
4.5 | 0.9358 | 0.01069 | -0.0957 | 87.5398
5.5 | 0.9163 | 0.01613 | -0.0734 | 56.8072
6 | 0.9274 | 0.01848 | -0.0661 | 50.184
6.5 | 0.9324 | 0.02123 | -0.0585 | 43.919
7 | 0.9537 | 0.02349 | -0.0532 | 40.6003
7.5 | 0.9723 | 0.02601 | -0.0478 | 37.3818
8 | 1.0136 | 0.02758 | -0.0451 | 36.7513
8.5 | 1.0548 | 0.02929 | -0.0425 | 36.0123
9 | 1.1008 | 0.03079 | -0.0403 | 35.7519
9.5 | 1.1421 | 0.03262 | -0.0377 | 35.0123
10 | 1.1866 | 0.03436 | -0.0353 | 34.5343
10.5 | 1.2276 | 0.03639 | -0.0325 | 33.7345
11 | 1.27 | 0.03843 | -0.0299 | 33.0471
11.5 | 1.311 | 0.04064 | -0.0271 | 32.2589
12 | 1.3501 | 0.04313 | -0.0241 | 31.303
12.5 | 1.3857 | 0.04597 | -0.0209 | 30.1436
13 | 1.4223 | 0.04885 | -0.0178 | 29.1157
13.5 | 1.4482 | 0.0527 | -0.0143 | 27.4801
14 | 1.4643 | 0.05748 | -0.0106 | 25.4749
14.5 | 1.4579 | 0.06434 | -0.0071 | 22.6593
15 | 1.4389 | 0.07275 | -0.0046 | 19.7787
15.5 | 1.4157 | 0.08218 | -0.0037 | 17.2268
16 | 1.3882 | 0.09263 | -0.0044 | 14.9865
16.5 | 1.3562 | 0.10425 | -0.007 | 13.0091
17 | 1.3233 | 0.11672 | -0.0115 | 11.3374
17.5 | 1.2927 | 0.12951 | -0.0175 | 9.9815
18 | 1.2651 | 0.14249 | -0.0247 | 8.8785
18.5 | 1.239 | 0.15577 | -0.0329 | 7.954
19 | 1.2185 | 0.16862 | -0.0413 | 7.2263

## 129. Re 16M Mach 0.00 (1)
BIGFOIL.COM POLAR EXPORT
NACA66-619 a=0.8
NACA66-619 a=0.8 |  |  |  | Cl Max: | 1.776 | at alpha= | 13.5 | deg
JavaFoil+Calcfoil stall+Eppler ext transition |  |  |  | L/D Max: | 128.76 | at alpha= | 4.5 | deg
Re: | 16000000 |  |  | Cd Min: | 0.00518 | at alpha= | -2 | deg
Mach: | 0 |  |  | Cl=0 at alpha= | -4.873 | deg
|  |  |  | @ Cl=0.1, Cd= | 0.0058189
|  |  |  | @ Cl=0.4, Cd= | 0.0054876
|  |  |  | @ Cl=0.6, Cd= | 0.0061342
alpha (deg) | Cl | Cd | Cm | Cl/Cd
-19 | -0.734 | 0.14155 | -0.04 | -5.187
-18.5 | -0.744 | 0.13425 | -0.041 | -5.544
-18 | -0.753 | 0.12732 | -0.042 | -5.912
-17.5 | -0.761 | 0.11811 | -0.044 | -6.439
-17 | -0.765 | 0.11132 | -0.046 | -6.872
-16.5 | -0.767 | 0.10462 | -0.048 | -7.334
-16 | -0.765 | 0.10008 | -0.048 | -7.644
-15.5 | -0.767 | 0.08842 | -0.053 | -8.676
-15 | -0.768 | 0.07652 | -0.058 | -10.039
-14.5 | -0.756 | 0.07316 | -0.059 | -10.337
-14 | -0.827 | 0.02359 | -0.078 | -35.04
-13.5 | -0.823 | 0.01707 | -0.082 | -48.197
-13 | -0.802 | 0.01508 | -0.084 | -53.2
-12.5 | -0.775 | 0.01414 | -0.085 | -54.809
-12 | -0.748 | 0.01223 | -0.087 | -61.2
-11.5 | -0.716 | 0.01095 | -0.089 | -65.383
-11 | -0.675 | 0.01023 | -0.091 | -65.953
-10.5 | -0.635 | 0.00859 | -0.094 | -73.832
-10 | -0.587 | 0.00823 | -0.095 | -71.354
-9.5 | -0.537 | 0.00786 | -0.097 | -68.38
-9 | -0.485 | 0.00755 | -0.099 | -64.317
-8.5 | -0.432 | 0.0069 | -0.1 | -62.56
-8 | -0.377 | 0.00717 | -0.102 | -52.507
-7.5 | -0.319 | 0.00691 | -0.103 | -46.142
-7 | -0.26 | 0.00668 | -0.105 | -38.882
-6.5 | -0.2 | 0.00644 | -0.106 | -31.035
-6 | -0.139 | 0.00629 | -0.108 | -22.099
-5.5 | -0.078 | 0.00611 | -0.109 | -12.695
-5 | -0.016 | 0.00605 | -0.111 | -2.594
-4.5 | 0.047 | 0.00593 | -0.112 | 7.862
-4 | 0.109 | 0.0058 | -0.113 | 18.823
-3.5 | 0.172 | 0.00574 | -0.115 | 29.931
-3 | 0.235 | 0.00563 | -0.116 | 41.736
-2.5 | 0.299 | 0.00555 | -0.118 | 53.858
-2 | 0.362 | 0.00518 | -0.119 | 69.83
-1.5 | 0.425 | 0.00569 | -0.12 | 74.67
-1 | 0.488 | 0.0058 | -0.121 | 84.113
-0.5 | 0.55 | 0.00595 | -0.122 | 92.473
0 | 0.607 | 0.00616 | -0.123 | 98.514
0.5 | 0.668 | 0.00633 | -0.125 | 105.491
1 | 0.729 | 0.00657 | -0.126 | 111.056
1.5 | 0.79 | 0.00679 | -0.127 | 116.445
2 | 0.852 | 0.00682 | -0.128 | 124.873
2.5 | 0.913 | 0.00717 | -0.13 | 127.308
3 | 0.973 | 0.00763 | -0.131 | 127.57
3.5 | 1.034 | 0.00809 | -0.132 | 127.831
4 | 1.087 | 0.0085 | -0.133 | 127.765
4.5 | 1.144 | 0.00888 | -0.135 | 128.76
5 | 1.2 | 0.01074 | -0.136 | 111.701
5.5 | 1.255 | 0.01119 | -0.137 | 112.203
6 | 1.309 | 0.01162 | -0.138 | 112.678
6.5 | 1.362 | 0.01207 | -0.139 | 112.87
7 | 1.412 | 0.01255 | -0.14 | 112.461
7.5 | 1.46 | 0.01301 | -0.142 | 112.187
8 | 1.505 | 0.01352 | -0.143 | 111.351
8.5 | 1.548 | 0.01404 | -0.144 | 110.263
9 | 1.588 | 0.01459 | -0.145 | 108.851
9.5 | 1.625 | 0.01508 | -0.146 | 107.741
10 | 1.658 | 0.01576 | -0.147 | 105.223
10.5 | 1.688 | 0.01643 | -0.148 | 102.718
11 | 1.714 | 0.01711 | -0.149 | 100.209
11.5 | 1.737 | 0.01784 | -0.15 | 97.356
12 | 1.755 | 0.01856 | -0.151 | 94.581
12.5 | 1.769 | 0.0194 | -0.152 | 91.182
13 | 1.775 | 0.02016 | -0.153 | 88.044
13.5 | 1.776 | 0.02117 | -0.154 | 83.898
14 | 1.772 | 0.02213 | -0.155 | 80.064
14.5 | 1.764 | 0.02306 | -0.156 | 76.5
15 | 1.751 | 0.02395 | -0.157 | 73.124
15.5 | 1.735 | 0.02536 | -0.158 | 68.409
16 | 1.714 | 0.0264 | -0.158 | 64.932
16.5 | 1.69 | 0.02764 | -0.159 | 61.138
17 | 1.663 | 0.02875 | -0.16 | 57.851
17.5 | 1.633 | 0.03013 | -0.161 | 54.181
18 | 1.6 | 0.03185 | -0.161 | 50.219
18.5 | 1.564 | 0.03383 | -0.162 | 46.239

## 130. Re 16M Mach 0.00 (2)
BIGFOIL.COM POLAR EXPORT
NACA66-619 a=0.8
NACA66-619 a=0.8 |  |  |  | Cl Max: | 1.7566 | at alpha= | 20 | deg
XFOIL ncrit=9 |  |  |  | L/D Max: | 235.124 | at alpha= | 1.5 | deg
Re: | 16000000 |  |  | Cd Min: | 0.05581 | at alpha= | 20 | deg
Mach: | 0 |  |  | Cl=0 at alpha= | -5.0558 | deg
|  |  |  | @ Cl=0.1, Cd= | 0.0053818
|  |  |  | @ Cl=0.4, Cd= | 0.0047285
|  |  |  | @ Cl=0.6, Cd= | 0.0035703
alpha (deg) | Cl | Cd | Cm | Cl/Cd
-20 | -1.1857 | 0.0272 | -0.1484 | -43.5919
-19.5 | -1.1695 | 0.02505 | -0.1471 | -46.6866
-19 | -1.151 | 0.02316 | -0.1456 | -49.6978
-18.5 | -1.1309 | 0.02144 | -0.144 | -52.7472
-17 | -1.0563 | 0.01744 | -0.1387 | -60.5677
-16.5 | -1.0283 | 0.01631 | -0.1368 | -63.0472
-16 | -0.9999 | 0.01523 | -0.1348 | -65.6533
-15 | -0.9362 | 0.01343 | -0.1311 | -69.7096
-14.5 | -0.9069 | 0.01245 | -0.1287 | -72.8434
-14 | -0.875 | 0.01165 | -0.1264 | -75.1073
-13.5 | -0.8458 | 0.01079 | -0.1235 | -78.3874
-13 | -0.8338 | 0.00956 | -0.1174 | -87.2176
-12.5 | -0.8036 | 0.00914 | -0.1136 | -87.9212
-12 | -0.7579 | 0.0088 | -0.1127 | -86.125
-11.5 | -0.7093 | 0.0085 | -0.1123 | -83.4471
-11 | -0.6587 | 0.00821 | -0.1122 | -80.2314
-10.5 | -0.6069 | 0.00793 | -0.1123 | -76.5322
-10 | -0.5543 | 0.00765 | -0.1126 | -72.4575
-9.5 | -0.5015 | 0.00736 | -0.1128 | -68.1386
-9 | -0.4476 | 0.00711 | -0.1133 | -62.9536
-8.5 | -0.3927 | 0.00689 | -0.114 | -56.9956
-8 | -0.337 | 0.00669 | -0.1147 | -50.3737
-7.5 | -0.2808 | 0.00651 | -0.1156 | -43.1336
-7 | -0.2243 | 0.00632 | -0.1165 | -35.4905
-6.5 | -0.1674 | 0.00611 | -0.1175 | -27.3977
-6 | -0.1099 | 0.00593 | -0.1186 | -18.5329
-5 | 0.0065 | 0.00562 | -0.121 | 1.1566
-4.5 | 0.0647 | 0.00546 | -0.1222 | 11.8498
-4 | 0.1234 | 0.00533 | -0.1235 | 23.152
-3.5 | 0.1821 | 0.00522 | -0.1248 | 34.8851
-3 | 0.2405 | 0.00511 | -0.1261 | 47.0646
-2.5 | 0.2989 | 0.00504 | -0.1273 | 59.3056
-2 | 0.3579 | 0.00491 | -0.1287 | 72.8921
-1.5 | 0.4159 | 0.00466 | -0.13 | 89.2489
-1 | 0.4729 | 0.00438 | -0.1311 | 107.968
-0.5 | 0.5294 | 0.0041 | -0.1321 | 129.122
0 | 0.5861 | 0.00373 | -0.1333 | 157.1314
0.5 | 0.6418 | 0.00309 | -0.1344 | 207.7023
1 | 0.6994 | 0.00315 | -0.1355 | 222.0317
1.5 | 0.7571 | 0.00322 | -0.1366 | 235.1242
2 | 0.8073 | 0.00352 | -0.1362 | 229.3466
2.5 | 0.835 | 0.0043 | -0.1311 | 194.186
3 | 0.824 | 0.00518 | -0.1178 | 159.0734
3.5 | 0.82 | 0.0063 | -0.1067 | 130.1587
4 | 0.8208 | 0.00761 | -0.0971 | 107.8581
4.5 | 0.8467 | 0.00844 | -0.0924 | 100.3199
5 | 0.8651 | 0.00956 | -0.0866 | 90.4916
5.5 | 0.8848 | 0.01073 | -0.0812 | 82.4604
6 | 0.9053 | 0.01199 | -0.0761 | 75.5046
6.5 | 0.9252 | 0.01337 | -0.0712 | 69.1997
7 | 0.958 | 0.01433 | -0.0685 | 66.8528
7.5 | 0.9862 | 0.01554 | -0.0652 | 63.462
8 | 1.025 | 0.01634 | -0.0636 | 62.7295
8.5 | 1.0607 | 0.01731 | -0.0617 | 61.2767
9 | 1.0998 | 0.01815 | -0.0603 | 60.595
9.5 | 1.1365 | 0.01914 | -0.0586 | 59.3783
10 | 1.1734 | 0.02014 | -0.0571 | 58.2622
10.5 | 1.2112 | 0.0211 | -0.0558 | 57.4028
11 | 1.2447 | 0.02233 | -0.054 | 55.7412
11.5 | 1.2821 | 0.02337 | -0.0528 | 54.8609
12 | 1.317 | 0.02454 | -0.0513 | 53.6675
12.5 | 1.3498 | 0.02587 | -0.0496 | 52.1763
13 | 1.3848 | 0.02709 | -0.0484 | 51.1185
13.5 | 1.4156 | 0.02862 | -0.0467 | 49.4619
14 | 1.4503 | 0.0299 | -0.0456 | 48.505
14.5 | 1.4804 | 0.03152 | -0.044 | 46.967
15 | 1.5119 | 0.03307 | -0.0427 | 45.7182
15.5 | 1.54 | 0.03487 | -0.0412 | 44.164
16 | 1.568 | 0.03673 | -0.0397 | 42.6899
16.5 | 1.598 | 0.03845 | -0.0386 | 41.5605
17 | 1.6232 | 0.0406 | -0.0372 | 39.9803
17.5 | 1.651 | 0.04255 | -0.0361 | 38.8014
18 | 1.672 | 0.04511 | -0.0346 | 37.065
18.5 | 1.6981 | 0.04726 | -0.0336 | 35.931
19 | 1.7154 | 0.05027 | -0.0322 | 34.1237
19.5 | 1.7368 | 0.05297 | -0.0312 | 32.7884
20 | 1.7566 | 0.05581 | -0.0303 | 31.4746

## 131. Re 16M Mach 0.10 (1)
BIGFOIL.COM POLAR EXPORT
NACA66-619 a=0.8
NACA66-619 a=0.8 |  |  |  | Cl Max: | 1.767 | at alpha= | 13 | deg
JavaFoil+Calcfoil stall+Eppler ext transition |  |  |  | L/D Max: | 128.184 | at alpha= | 4.5 | deg
Re: | 16000000 |  |  | Cd Min: | 0.00494 | at alpha= | -2 | deg
Mach: | 0.1 |  |  | Cl=0 at alpha= | -4.873 | deg
|  |  |  | @ Cl=0.1, Cd= | 0.0058759
|  |  |  | @ Cl=0.4, Cd= | 0.0053914
|  |  |  | @ Cl=0.6, Cd= | 0.0061666
alpha (deg) | Cl | Cd | Cm | Cl/Cd
-18.5 | -0.711 | 0.13743 | -0.04 | -5.174
-18 | -0.722 | 0.13043 | -0.041 | -5.539
-17.5 | -0.733 | 0.12213 | -0.043 | -5.999
-17 | -0.742 | 0.11295 | -0.046 | -6.567
-16.5 | -0.744 | 0.1104 | -0.045 | -6.738
-16 | -0.748 | 0.10072 | -0.048 | -7.427
-15.5 | -0.749 | 0.09317 | -0.051 | -8.036
-15 | -0.742 | 0.08975 | -0.051 | -8.271
-14.5 | -0.742 | 0.07781 | -0.057 | -9.534
-14 | -0.755 | 0.05487 | -0.067 | -13.768
-13.5 | -0.814 | 0.01822 | -0.082 | -44.656
-13 | -0.797 | 0.01565 | -0.084 | -50.924
-12.5 | -0.772 | 0.01441 | -0.085 | -53.538
-12 | -0.745 | 0.01276 | -0.087 | -58.349
-11.5 | -0.713 | 0.01151 | -0.09 | -61.924
-11 | -0.674 | 0.01043 | -0.092 | -64.624
-10.5 | -0.632 | 0.00961 | -0.094 | -65.767
-10 | -0.588 | 0.00829 | -0.096 | -70.886
-9.5 | -0.538 | 0.00794 | -0.097 | -67.8
-9 | -0.487 | 0.00759 | -0.099 | -64.059
-8.5 | -0.433 | 0.00666 | -0.101 | -65.004
-8 | -0.378 | 0.00719 | -0.103 | -52.609
-7.5 | -0.32 | 0.00692 | -0.104 | -46.261
-7 | -0.261 | 0.00667 | -0.105 | -39.143
-6.5 | -0.201 | 0.00654 | -0.107 | -30.672
-6 | -0.14 | 0.00628 | -0.108 | -22.246
-5.5 | -0.078 | 0.00618 | -0.11 | -12.619
-5 | -0.016 | 0.00601 | -0.111 | -2.623
-4.5 | 0.047 | 0.00596 | -0.113 | 7.859
-4 | 0.11 | 0.00586 | -0.114 | 18.733
-3.5 | 0.173 | 0.0058 | -0.116 | 29.781
-3 | 0.236 | 0.00569 | -0.117 | 41.513
-2.5 | 0.3 | 0.00564 | -0.118 | 53.295
-2 | 0.364 | 0.00494 | -0.119 | 73.64
-1.5 | 0.427 | 0.00573 | -0.12 | 74.551
-1 | 0.49 | 0.00578 | -0.121 | 84.824
-0.5 | 0.553 | 0.00594 | -0.123 | 93.18
0 | 0.609 | 0.00621 | -0.124 | 98.194
0.5 | 0.671 | 0.00634 | -0.125 | 105.888
1 | 0.733 | 0.00659 | -0.126 | 111.28
1.5 | 0.794 | 0.00681 | -0.128 | 116.621
2 | 0.856 | 0.00687 | -0.129 | 124.638
2.5 | 0.917 | 0.00719 | -0.13 | 127.584
3 | 0.978 | 0.00769 | -0.132 | 127.157
3.5 | 1.039 | 0.00813 | -0.133 | 127.85
4 | 1.092 | 0.00858 | -0.134 | 127.272
4.5 | 1.149 | 0.00897 | -0.135 | 128.184
5 | 1.205 | 0.0108 | -0.136 | 111.58
5.5 | 1.261 | 0.01126 | -0.138 | 111.923
6 | 1.315 | 0.01173 | -0.139 | 112.107
6.5 | 1.368 | 0.0122 | -0.14 | 112.099
7 | 1.418 | 0.01268 | -0.141 | 111.836
7.5 | 1.465 | 0.01313 | -0.142 | 111.568
8 | 1.51 | 0.01363 | -0.143 | 110.787
8.5 | 1.553 | 0.01418 | -0.145 | 109.499
9 | 1.592 | 0.01474 | -0.146 | 108.005
9.5 | 1.628 | 0.01534 | -0.147 | 106.127
10 | 1.661 | 0.01594 | -0.148 | 104.194
10.5 | 1.69 | 0.01663 | -0.149 | 101.584
11 | 1.714 | 0.01732 | -0.15 | 98.966
11.5 | 1.735 | 0.01808 | -0.151 | 95.996
12 | 1.752 | 0.01882 | -0.152 | 93.096
12.5 | 1.764 | 0.0197 | -0.153 | 89.557
13 | 1.767 | 0.02048 | -0.154 | 86.271
13.5 | 1.764 | 0.02149 | -0.155 | 82.09
14 | 1.757 | 0.02253 | -0.156 | 77.974
14.5 | 1.745 | 0.0235 | -0.157 | 74.26
15 | 1.728 | 0.02453 | -0.158 | 70.459
15.5 | 1.707 | 0.02568 | -0.158 | 66.469
16 | 1.682 | 0.02706 | -0.159 | 62.141
16.5 | 1.652 | 0.02827 | -0.16 | 58.447
17 | 1.62 | 0.02932 | -0.161 | 55.259
17.5 | 1.584 | 0.03122 | -0.161 | 50.734
18 | 1.546 | 0.03273 | -0.162 | 47.23

## 132. Re 16M Mach 0.10 (2)
BIGFOIL.COM POLAR EXPORT
NACA66-619 a=0.8
NACA66-619 a=0.8 |  |  |  | Cl Max: | 1.7565 | at alpha= | 20 | deg
XFOIL ncrit=9 |  |  |  | L/D Max: | 237.445 | at alpha= | 1.5 | deg
Re: | 16000000 |  |  | Cd Min: | 0.05779 | at alpha= | 20 | deg
Mach: | 0.1 |  |  | Cl=0 at alpha= | -5.0589 | deg
|  |  |  | @ Cl=0.1, Cd= | 0.0053938
|  |  |  | @ Cl=0.4, Cd= | 0.0047568
|  |  |  | @ Cl=0.6, Cd= | 0.0036125
alpha (deg) | Cl | Cd | Cm | Cl/Cd
-20 | -1.1715 | 0.02926 | -0.1529 | -40.0376
-19.5 | -1.1621 | 0.02652 | -0.1514 | -43.8198
-19 | -1.1454 | 0.02438 | -0.1499 | -46.9811
-18.5 | -1.1254 | 0.02253 | -0.1483 | -49.9512
-18 | -1.1037 | 0.02091 | -0.1464 | -52.7834
-17.5 | -1.0795 | 0.01944 | -0.1446 | -55.5298
-16 | -0.9979 | 0.01579 | -0.1385 | -63.1982
-15.5 | -0.9668 | 0.01481 | -0.1365 | -65.2802
-15 | -0.9349 | 0.01385 | -0.1345 | -67.5018
-14.5 | -0.9055 | 0.01284 | -0.132 | -70.5218
-14 | -0.8733 | 0.01199 | -0.1297 | -72.8357
-13.5 | -0.8397 | 0.01122 | -0.1273 | -74.8396
-13 | -0.8313 | 0.00973 | -0.1208 | -85.4368
-12.5 | -0.8016 | 0.00928 | -0.1168 | -86.3793
-12 | -0.7611 | 0.00889 | -0.1148 | -85.613
-11.5 | -0.7127 | 0.00858 | -0.1141 | -83.0653
-11 | -0.6622 | 0.00827 | -0.1138 | -80.0726
-10.5 | -0.6102 | 0.00799 | -0.1138 | -76.3705
-10 | -0.5572 | 0.00771 | -0.114 | -72.2698
-9.5 | -0.5041 | 0.00741 | -0.1141 | -68.0297
-9 | -0.45 | 0.00715 | -0.1145 | -62.9371
-8.5 | -0.3949 | 0.00692 | -0.115 | -57.0665
-8 | -0.3389 | 0.00672 | -0.1157 | -50.4315
-7.5 | -0.2823 | 0.00654 | -0.1165 | -43.1651
-7 | -0.2253 | 0.00634 | -0.1174 | -35.5363
-6.5 | -0.1681 | 0.00613 | -0.1184 | -27.4225
-6 | -0.1102 | 0.00595 | -0.1194 | -18.521
-5 | 0.0069 | 0.00564 | -0.1218 | 1.2234
-4.5 | 0.0654 | 0.00547 | -0.123 | 11.9561
-4 | 0.1244 | 0.00534 | -0.1243 | 23.2959
-3.5 | 0.1835 | 0.00523 | -0.1256 | 35.086
-3 | 0.2422 | 0.00512 | -0.1269 | 47.3047
-2.5 | 0.301 | 0.00505 | -0.1281 | 59.604
-2 | 0.3603 | 0.00492 | -0.1295 | 73.2317
-1.5 | 0.4187 | 0.00468 | -0.1308 | 89.4658
-1 | 0.476 | 0.00439 | -0.1319 | 108.4282
-0.5 | 0.5328 | 0.00411 | -0.1329 | 129.635
0 | 0.5897 | 0.00373 | -0.1341 | 158.0965
0.5 | 0.6458 | 0.00309 | -0.1352 | 208.9968
1 | 0.7037 | 0.00315 | -0.1363 | 223.3968
1.5 | 0.7622 | 0.00321 | -0.1375 | 237.4455
2 | 0.8131 | 0.0035 | -0.1371 | 232.3143
2.5 | 0.8399 | 0.00428 | -0.1318 | 196.2383
3 | 0.8297 | 0.00513 | -0.1186 | 161.7349
3.5 | 0.8227 | 0.00632 | -0.1068 | 130.1741
4 | 0.8216 | 0.00769 | -0.0968 | 106.8401
4.5 | 0.8461 | 0.00858 | -0.0919 | 98.6131
5 | 0.8638 | 0.00974 | -0.0859 | 88.6858
5.5 | 0.8853 | 0.01089 | -0.0808 | 81.2948
6 | 0.9056 | 0.01218 | -0.0757 | 74.3514
6.5 | 0.9249 | 0.0136 | -0.0706 | 68.0074
7 | 0.9579 | 0.01459 | -0.0679 | 65.6546
7.5 | 0.9863 | 0.01582 | -0.0645 | 62.3451
8 | 1.0243 | 0.01668 | -0.0628 | 61.4089
8.5 | 1.0608 | 0.01765 | -0.0609 | 60.102
9 | 1.1009 | 0.01848 | -0.0596 | 59.5725
9.5 | 1.1356 | 0.01959 | -0.0577 | 57.9684
10 | 1.1748 | 0.02051 | -0.0564 | 57.2794
10.5 | 1.2101 | 0.02165 | -0.0547 | 55.8938
11 | 1.2463 | 0.02278 | -0.0531 | 54.7103
11.5 | 1.2843 | 0.02381 | -0.0519 | 53.9395
12 | 1.3176 | 0.02513 | -0.0502 | 52.4314
12.5 | 1.3523 | 0.02639 | -0.0487 | 51.2429
13 | 1.384 | 0.02787 | -0.0469 | 49.6591
13.5 | 1.4186 | 0.02921 | -0.0456 | 48.5656
14 | 1.4524 | 0.03059 | -0.0443 | 47.4796
15 | 1.5152 | 0.03381 | -0.0414 | 44.8151
15.5 | 1.5411 | 0.03585 | -0.0396 | 42.9874
16 | 1.5719 | 0.03755 | -0.0383 | 41.8615
16.5 | 1.5978 | 0.03969 | -0.0368 | 40.257
17 | 1.6272 | 0.04158 | -0.0357 | 39.1342
17.5 | 1.6497 | 0.04405 | -0.0341 | 37.4506
18 | 1.675 | 0.04632 | -0.0329 | 36.1615
18.5 | 1.6959 | 0.04907 | -0.0315 | 34.5608
19 | 1.7191 | 0.05163 | -0.0304 | 33.2965
19.5 | 1.737 | 0.05476 | -0.0292 | 31.7202
20 | 1.7565 | 0.05779 | -0.0283 | 30.3945

## 133. Re 16M Mach 0.25 (1)
BIGFOIL.COM POLAR EXPORT
NACA66-619 a=0.8
NACA66-619 a=0.8 |  |  |  | Cl Max: | 1.715 | at alpha= | 12 | deg
JavaFoil+Calcfoil stall+Eppler ext transition |  |  |  | L/D Max: | 126.62 | at alpha= | 2.5 | deg
Re: | 16000000 |  |  | Cd Min: | 0.0051 | at alpha= | -2.5 | deg
Mach: | 0.25 |  |  | Cl=0 at alpha= | -4.875 | deg
|  |  |  | @ Cl=0.1, Cd= | 0.005944
|  |  |  | @ Cl=0.4, Cd= | 0.005588
|  |  |  | @ Cl=0.6, Cd= | 0.0062032
alpha (deg) | Cl | Cd | Cm | Cl/Cd
-17 | -0.536 | 0.12888 | -0.04 | -4.16
-16.5 | -0.569 | 0.12234 | -0.041 | -4.649
-16 | -0.597 | 0.1156 | -0.042 | -5.162
-15.5 | -0.62 | 0.10768 | -0.044 | -5.757
-15 | -0.637 | 0.10196 | -0.046 | -6.251
-14.5 | -0.649 | 0.09501 | -0.047 | -6.828
-14 | -0.655 | 0.0887 | -0.05 | -7.386
-13.5 | -0.655 | 0.08329 | -0.051 | -7.864
-13 | -0.652 | 0.07483 | -0.056 | -8.712
-12.5 | -0.65 | 0.06192 | -0.064 | -10.502
-12 | -0.721 | 0.01561 | -0.088 | -46.207
-11.5 | -0.695 | 0.01431 | -0.09 | -48.567
-11 | -0.665 | 0.01186 | -0.093 | -56.122
-10.5 | -0.628 | 0.01081 | -0.095 | -58.046
-10 | -0.587 | 0.00975 | -0.097 | -60.179
-9.5 | -0.541 | 0.00908 | -0.099 | -59.5
-9 | -0.492 | 0.00792 | -0.101 | -62.102
-8.5 | -0.439 | 0.00762 | -0.103 | -57.555
-8 | -0.383 | 0.00733 | -0.105 | -52.294
-7.5 | -0.326 | 0.00669 | -0.106 | -48.718
-7 | -0.267 | 0.00697 | -0.108 | -38.322
-6.5 | -0.206 | 0.00672 | -0.11 | -30.577
-6 | -0.143 | 0.00648 | -0.111 | -22.116
-5.5 | -0.08 | 0.00628 | -0.113 | -12.744
-5 | -0.016 | 0.00622 | -0.114 | -2.603
-4.5 | 0.048 | 0.00608 | -0.116 | 7.907
-4 | 0.113 | 0.00591 | -0.117 | 19.046
-3.5 | 0.177 | 0.0059 | -0.119 | 30.092
-3 | 0.242 | 0.00526 | -0.12 | 46.112
-2.5 | 0.309 | 0.0051 | -0.121 | 60.538
-2 | 0.374 | 0.00546 | -0.122 | 68.439
-1.5 | 0.439 | 0.00578 | -0.123 | 75.882
-1 | 0.504 | 0.00588 | -0.125 | 85.706
-0.5 | 0.569 | 0.00604 | -0.126 | 94.11
0 | 0.626 | 0.00634 | -0.127 | 98.734
0.5 | 0.689 | 0.00648 | -0.129 | 106.332
1 | 0.752 | 0.00676 | -0.13 | 111.335
1.5 | 0.815 | 0.007 | -0.131 | 116.408
2 | 0.878 | 0.00709 | -0.132 | 123.91
2.5 | 0.941 | 0.00743 | -0.134 | 126.62
3 | 1.004 | 0.00798 | -0.135 | 125.742
3.5 | 1.066 | 0.00844 | -0.136 | 126.339
4 | 1.12 | 0.00893 | -0.137 | 125.397
4.5 | 1.179 | 0.00936 | -0.139 | 125.905
5 | 1.236 | 0.01129 | -0.14 | 109.399
5.5 | 1.292 | 0.01181 | -0.141 | 109.429
6 | 1.347 | 0.01231 | -0.142 | 109.467
6.5 | 1.4 | 0.01281 | -0.144 | 109.228
7 | 1.449 | 0.01334 | -0.145 | 108.631
7.5 | 1.496 | 0.01389 | -0.146 | 107.701
8 | 1.539 | 0.01443 | -0.147 | 106.685
8.5 | 1.579 | 0.01505 | -0.148 | 104.872
9 | 1.614 | 0.01565 | -0.149 | 103.136
9.5 | 1.645 | 0.01633 | -0.151 | 100.722
10 | 1.671 | 0.01711 | -0.152 | 97.653
10.5 | 1.691 | 0.01788 | -0.153 | 94.568
11 | 1.706 | 0.01866 | -0.154 | 91.41
11.5 | 1.714 | 0.0196 | -0.155 | 87.452
12 | 1.715 | 0.02053 | -0.156 | 83.574
12.5 | 1.71 | 0.02144 | -0.157 | 79.734
13 | 1.69 | 0.02263 | -0.158 | 74.686
13.5 | 1.662 | 0.02372 | -0.159 | 70.073
14 | 1.625 | 0.02501 | -0.16 | 64.98
14.5 | 1.58 | 0.02623 | -0.161 | 60.232
15 | 1.527 | 0.02798 | -0.161 | 54.561
15.5 | 1.466 | 0.02955 | -0.162 | 49.599
16 | 1.398 | 0.0314 | -0.163 | 44.505
16.5 | 1.323 | 0.03346 | -0.164 | 39.528
17 | 1.241 | 0.03639 | -0.164 | 34.098

## 134. Re 16M Mach 0.25 (2)
BIGFOIL.COM POLAR EXPORT
NACA66-619 a=0.8
NACA66-619 a=0.8 |  |  |  | Cl Max: | 1.7436 | at alpha= | 19.5 | deg
XFOIL ncrit=9 |  |  |  | L/D Max: | 249.233 | at alpha= | 2 | deg
Re: | 16000000 |  |  | Cd Min: | 0.0647 | at alpha= | 19.5 | deg
Mach: | 0.25 |  |  | Cl=0 at alpha= | -5.0733 | deg
|  |  |  | @ Cl=0.1, Cd= | 0.0054843
|  |  |  | @ Cl=0.4, Cd= | 0.0048755
|  |  |  | @ Cl=0.6, Cd= | 0.0038137
alpha (deg) | Cl | Cd | Cm | Cl/Cd
-20 | -1.0188 | 0.04952 | -0.1686 | -20.5735
-19.5 | -1.0497 | 0.04134 | -0.1713 | -25.3919
-19 | -1.0578 | 0.03596 | -0.1717 | -29.416
-18.5 | -1.0526 | 0.03202 | -0.1711 | -32.8732
-18 | -1.0568 | 0.028 | -0.1691 | -37.7429
-17.5 | -1.0438 | 0.02522 | -0.1669 | -41.3878
-17 | -1.0293 | 0.02283 | -0.1642 | -45.0854
-16.5 | -1.0103 | 0.0208 | -0.1614 | -48.5721
-16 | -0.9873 | 0.01908 | -0.1584 | -51.7453
-15.5 | -0.9603 | 0.01759 | -0.1556 | -54.5935
-15 | -0.9304 | 0.01627 | -0.1527 | -57.185
-14.5 | -0.8998 | 0.01506 | -0.1498 | -59.7477
-14 | -0.8671 | 0.01395 | -0.1469 | -62.1577
-13.5 | -0.8324 | 0.01294 | -0.1441 | -64.3277
-13 | -0.7989 | 0.01193 | -0.141 | -66.9656
-12 | -0.752 | 0.00959 | -0.1313 | -78.415
-11.5 | -0.7193 | 0.00907 | -0.1269 | -79.3054
-11 | -0.6778 | 0.00867 | -0.1239 | -78.1776
-10.5 | -0.6262 | 0.00832 | -0.1228 | -75.2644
-10 | -0.5723 | 0.00802 | -0.1222 | -71.3591
-9.5 | -0.5176 | 0.00772 | -0.1217 | -67.0466
-9 | -0.4624 | 0.00742 | -0.1214 | -62.3181
-8.5 | -0.4063 | 0.00714 | -0.1213 | -56.9048
-8 | -0.3487 | 0.0069 | -0.1216 | -50.5362
-7.5 | -0.2902 | 0.00668 | -0.1221 | -43.4431
-7 | -0.2309 | 0.00647 | -0.1227 | -35.6878
-6.5 | -0.1716 | 0.00626 | -0.1234 | -27.4121
-6 | -0.112 | 0.00604 | -0.1242 | -18.543
-5.5 | -0.0518 | 0.00587 | -0.1252 | -8.8245
-5 | 0.0089 | 0.00571 | -0.1263 | 1.5587
-4.5 | 0.0694 | 0.00556 | -0.1275 | 12.482
-4 | 0.13 | 0.00541 | -0.1286 | 24.0296
-3.5 | 0.191 | 0.0053 | -0.1299 | 36.0377
-3 | 0.2517 | 0.00519 | -0.1312 | 48.4971
-2.5 | 0.3124 | 0.0051 | -0.1324 | 61.2549
-2 | 0.3737 | 0.00498 | -0.1338 | 75.0402
-1.5 | 0.4341 | 0.00474 | -0.1351 | 91.5823
-1 | 0.493 | 0.00443 | -0.1362 | 111.2867
-0.5 | 0.5513 | 0.00414 | -0.1372 | 133.1643
0 | 0.6095 | 0.00375 | -0.1383 | 162.5333
0.5 | 0.6676 | 0.00312 | -0.1395 | 213.9744
1 | 0.7281 | 0.00316 | -0.1408 | 230.4114
1.5 | 0.7887 | 0.00321 | -0.142 | 245.7009
2 | 0.8449 | 0.00339 | -0.1423 | 249.233
2.5 | 0.8702 | 0.00413 | -0.1362 | 210.7022
3 | 0.8556 | 0.00502 | -0.1218 | 170.4382
3.5 | 0.8459 | 0.00632 | -0.1092 | 133.8449
4 | 0.8344 | 0.00798 | -0.0971 | 104.5614
4.5 | 0.8544 | 0.00908 | -0.0911 | 94.0969
5 | 0.8656 | 0.01054 | -0.0838 | 82.1252
5.5 | 0.8864 | 0.01184 | -0.0784 | 74.8649
6 | 0.9076 | 0.01325 | -0.0732 | 68.4981
6.5 | 0.9237 | 0.01497 | -0.0675 | 61.7034
7 | 0.9547 | 0.01619 | -0.0643 | 58.9685
7.5 | 0.9841 | 0.01753 | -0.0609 | 56.138
8 | 1.0211 | 0.01862 | -0.0588 | 54.8389
8.5 | 1.0612 | 0.0196 | -0.0571 | 54.1429
9 | 1.0997 | 0.02067 | -0.0553 | 53.2027
9.5 | 1.1381 | 0.0218 | -0.0535 | 52.2064
10 | 1.1788 | 0.02283 | -0.052 | 51.6338
10.5 | 1.2135 | 0.02423 | -0.0499 | 50.0825
11 | 1.2531 | 0.02537 | -0.0484 | 49.393
11.5 | 1.288 | 0.02683 | -0.0464 | 48.006
12 | 1.326 | 0.02813 | -0.0449 | 47.1383
12.5 | 1.3588 | 0.02978 | -0.0427 | 45.6279
13 | 1.3946 | 0.03128 | -0.0411 | 44.5844
13.5 | 1.4309 | 0.03278 | -0.0395 | 43.6516
14 | 1.462 | 0.03472 | -0.0375 | 42.1083
14.5 | 1.4949 | 0.03652 | -0.0357 | 40.9337
15 | 1.5229 | 0.03876 | -0.0336 | 39.2905
15.5 | 1.5557 | 0.04068 | -0.032 | 38.2424
16 | 1.583 | 0.0431 | -0.0301 | 36.7285
16.5 | 1.6131 | 0.04532 | -0.0285 | 35.5936
17 | 1.6358 | 0.04824 | -0.0266 | 33.9096
17.5 | 1.6599 | 0.05111 | -0.0249 | 32.477
18 | 1.6815 | 0.05429 | -0.0232 | 30.9726
18.5 | 1.703 | 0.05758 | -0.0218 | 29.5762
19 | 1.7241 | 0.06102 | -0.0206 | 28.2547
19.5 | 1.7436 | 0.0647 | -0.0195 | 26.949

## 135. Re 16M Mach 0.50 (1)
BIGFOIL.COM POLAR EXPORT
NACA66-619 a=0.8
NACA66-619 a=0.8 |  |  |  | Cl Max: | 1.594 | at alpha= | 8 | deg
JavaFoil+Calcfoil stall+Eppler ext transition |  |  |  | L/D Max: | 120.592 | at alpha= | 2.5 | deg
Re: | 16000000 |  |  | Cd Min: | 0.00572 | at alpha= | -1.5 | deg
Mach: | 0.5 |  |  | Cl=0 at alpha= | -4.8732 | deg
|  |  |  | @ Cl=0.1, Cd= | 0.0062936
|  |  |  | @ Cl=0.4, Cd= | 0.0058771
|  |  |  | @ Cl=0.6, Cd= | 0.0063962
alpha (deg) | Cl | Cd | Cm | Cl/Cd
-20 | -0.867 | 0.17769 | -0.047 | -4.881
-19.5 | -0.838 | 0.16944 | -0.047 | -4.948
-19 | -0.812 | 0.15324 | -0.049 | -5.3
-18.5 | -0.783 | 0.14953 | -0.049 | -5.234
-18 | -0.753 | 0.14234 | -0.049 | -5.293
-17.5 | -0.725 | 0.13609 | -0.049 | -5.326
-17 | -0.697 | 0.12683 | -0.051 | -5.495
-16.5 | -0.671 | 0.11456 | -0.054 | -5.856
-16 | -0.644 | 0.10539 | -0.056 | -6.113
-15.5 | -0.617 | 0.09766 | -0.058 | -6.319
-15 | -0.603 | 0.07616 | -0.069 | -7.918
-14.5 | -0.635 | 0.02733 | -0.089 | -23.25
-14 | -0.61 | 0.02187 | -0.092 | -27.916
-13.5 | -0.581 | 0.01888 | -0.094 | -30.793
-13 | -0.466 | 0.08889 | -0.052 | -5.243
-12.5 | -0.438 | 0.08093 | -0.054 | -5.415
-12 | -0.412 | 0.07311 | -0.06 | -5.629
-11.5 | -0.438 | 0.02145 | -0.097 | -20.422
-11 | -0.416 | 0.01468 | -0.103 | -28.348
-10.5 | -0.323 | 0.06726 | -0.057 | -4.808
-10 | -0.294 | 0.06744 | -0.054 | -4.36
-9.5 | -0.265 | 0.06936 | -0.052 | -3.82
-9 | -0.358 | 0.05737 | -0.057 | -6.248
-8.5 | -0.353 | 0.05066 | -0.064 | -6.977
-8 | -0.39 | 0.00902 | -0.115 | -43.248
-7.5 | -0.341 | 0.00839 | -0.117 | -40.641
-7 | -0.284 | 0.00759 | -0.119 | -37.402
-6.5 | -0.222 | 0.00718 | -0.121 | -30.892
-6 | -0.156 | 0.00716 | -0.122 | -21.78
-5.5 | -0.088 | 0.00691 | -0.124 | -12.701
-5 | -0.018 | 0.00667 | -0.126 | -2.672
-4.5 | 0.053 | 0.00615 | -0.128 | 8.648
-4 | 0.125 | 0.00637 | -0.13 | 19.696
-3.5 | 0.198 | 0.0062 | -0.132 | 31.918
-3 | 0.271 | 0.00613 | -0.133 | 44.161
-2.5 | 0.345 | 0.00596 | -0.135 | 57.892
-2 | 0.418 | 0.00585 | -0.136 | 71.481
-1.5 | 0.49 | 0.00572 | -0.138 | 85.718
-1 | 0.563 | 0.00631 | -0.139 | 89.249
-0.5 | 0.636 | 0.00648 | -0.14 | 98.125
0 | 0.696 | 0.00692 | -0.142 | 100.56
0.5 | 0.767 | 0.0072 | -0.143 | 106.504
1 | 0.837 | 0.00754 | -0.144 | 111.068
1.5 | 0.907 | 0.00771 | -0.146 | 117.626
2 | 0.977 | 0.00817 | -0.147 | 119.558
2.5 | 1.047 | 0.00868 | -0.149 | 120.592
3 | 1.117 | 0.0094 | -0.15 | 118.846
3.5 | 1.186 | 0.01008 | -0.152 | 117.755
4 | 1.242 | 0.01075 | -0.153 | 115.6
4.5 | 1.304 | 0.0132 | -0.154 | 98.819
5 | 1.366 | 0.01388 | -0.156 | 98.383
5.5 | 1.424 | 0.01463 | -0.157 | 97.341
6 | 1.478 | 0.01543 | -0.158 | 95.802
6.5 | 1.526 | 0.01622 | -0.16 | 94.07
7 | 1.563 | 0.01703 | -0.161 | 91.794
7.5 | 1.588 | 0.01797 | -0.162 | 88.386
8 | 1.594 | 0.01903 | -0.164 | 83.736
8.5 | 1.567 | 0.02021 | -0.165 | 77.503
9 | 1.467 | 0.02176 | -0.166 | 67.423
9.5 | 0.976 | 0.02372 | -0.167 | 41.158
10 | 1.009 | 0.02404 | -0.168 | 41.977
10.5 | 1.041 | 0.0259 | -0.17 | 40.194
11 | 1.072 | 0.02789 | -0.171 | 38.447
11.5 | 1.102 | 0.0308 | -0.171 | 35.78
12 | 1.136 | 0.02979 | -0.173 | 38.127
12.5 | 1.166 | 0.03223 | -0.174 | 36.193
13 | 1.196 | 0.03499 | -0.175 | 34.183

## 136. Re 16M Mach 0.50 (2)
BIGFOIL.COM POLAR EXPORT
NACA66-619 a=0.8
NACA66-619 a=0.8 |  |  |  | Cl Max: | 1.4787 | at alpha= | 14 | deg
XFOIL ncrit=9 |  |  |  | L/D Max: | 268.457 | at alpha= | 2 | deg
Re: | 16000000 |  |  | Cd Min: | 0.18289 | at alpha= | -20 | deg
Mach: | 0.5 |  |  | Cl=0 at alpha= | -5.1458 | deg
|  |  |  | @ Cl=0.1, Cd= | 0.0059606
|  |  |  | @ Cl=0.4, Cd= | 0.0053092
|  |  |  | @ Cl=0.6, Cd= | 0.0045721
alpha (deg) | Cl | Cd | Cm | Cl/Cd
-20 | -0.2366 | 0.18289 | -0.1202 | -1.2937
-19.5 | -0.2184 | 0.1757 | -0.1249 | -1.243
-18.5 | -0.1805 | 0.16183 | -0.1342 | -1.1154
-18 | -0.1654 | 0.15421 | -0.139 | -1.0726
-17.5 | -0.1512 | 0.14651 | -0.1438 | -1.032
-17 | -0.1497 | 0.13662 | -0.1494 | -1.0957
-15.5 | -0.1585 | 0.10676 | -0.1674 | -1.4846
-14.5 | -0.256 | 0.07743 | -0.186 | -3.3062
-14 | -0.2939 | 0.06506 | -0.1937 | -4.5174
-13.5 | -0.3109 | 0.05456 | -0.201 | -5.6983
-13 | -0.3395 | 0.04444 | -0.2077 | -7.6395
-12.5 | -0.3659 | 0.03659 | -0.2105 | -10
-12 | -0.3772 | 0.03127 | -0.2097 | -12.0627
-11.5 | -0.4116 | 0.02564 | -0.206 | -16.053
-11 | -0.4467 | 0.02063 | -0.1996 | -21.6529
-10.5 | -0.4737 | 0.01632 | -0.1914 | -29.0257
-10 | -0.4871 | 0.01284 | -0.1824 | -37.9361
-9.5 | -0.4695 | 0.01084 | -0.1749 | -43.3118
-9 | -0.4334 | 0.00959 | -0.169 | -45.1929
-8.5 | -0.3946 | 0.00862 | -0.1632 | -45.7773
-8 | -0.3575 | 0.00808 | -0.1565 | -44.245
-7.5 | -0.3047 | 0.00761 | -0.1526 | -40.0394
-7 | -0.2439 | 0.00721 | -0.1503 | -33.828
-6.5 | -0.1791 | 0.00692 | -0.1489 | -25.8815
-6 | -0.1134 | 0.00665 | -0.1481 | -17.0526
-5.5 | -0.0476 | 0.00638 | -0.1476 | -7.4608
-5 | 0.0196 | 0.00617 | -0.1475 | 3.1767
-4.5 | 0.0875 | 0.00599 | -0.1479 | 14.6077
-4 | 0.1556 | 0.00583 | -0.1484 | 26.6895
-3.5 | 0.224 | 0.00566 | -0.1492 | 39.576
-3 | 0.2932 | 0.00551 | -0.1503 | 53.2123
-2.5 | 0.3623 | 0.00538 | -0.1515 | 67.342
-2 | 0.4315 | 0.00525 | -0.1528 | 82.1905
-1.5 | 0.5004 | 0.00512 | -0.1542 | 97.7344
-1 | 0.5662 | 0.00478 | -0.155 | 118.4519
-0.5 | 0.6296 | 0.00439 | -0.1556 | 143.4169
0.5 | 0.7536 | 0.00334 | -0.1563 | 225.6287
1 | 0.8235 | 0.00334 | -0.1577 | 246.5569
1.5 | 0.89 | 0.00338 | -0.1584 | 263.3136
2 | 0.9396 | 0.0035 | -0.1553 | 268.4571
2.5 | 0.9857 | 0.00375 | -0.1515 | 262.8533
3 | 0.9638 | 0.00509 | -0.1346 | 189.3517
3.5 | 0.9493 | 0.00672 | -0.12 | 141.2649
4 | 0.931 | 0.00877 | -0.1055 | 106.1574
4.5 | 0.9194 | 0.01108 | -0.093 | 82.9783
5 | 0.9042 | 0.01389 | -0.0808 | 65.0972
5.5 | 0.9054 | 0.01642 | -0.0718 | 55.1401
6 | 0.9244 | 0.01849 | -0.0657 | 49.9946
6.5 | 0.9314 | 0.02117 | -0.0582 | 43.9962
7 | 0.954 | 0.02337 | -0.0531 | 40.8216
7.5 | 0.9769 | 0.02572 | -0.0482 | 37.9821
8 | 1.0211 | 0.02714 | -0.0458 | 37.6234
8.5 | 1.0633 | 0.02878 | -0.0433 | 36.9458
9 | 1.1081 | 0.03034 | -0.041 | 36.5227
9.5 | 1.1528 | 0.03197 | -0.0386 | 36.0588
10 | 1.1947 | 0.03385 | -0.0359 | 35.2939
10.5 | 1.2391 | 0.03564 | -0.0334 | 34.7671
11 | 1.2791 | 0.03784 | -0.0305 | 33.8029
11.5 | 1.322 | 0.0399 | -0.0277 | 33.1328
12 | 1.3596 | 0.04246 | -0.0246 | 32.0207
12.5 | 1.4001 | 0.04495 | -0.0216 | 31.1479
13 | 1.4343 | 0.048 | -0.0183 | 29.8813
13.5 | 1.4615 | 0.05173 | -0.0147 | 28.2525
14 | 1.4787 | 0.0564 | -0.0109 | 26.2181
14.5 | 1.4735 | 0.06304 | -0.0071 | 23.374
15 | 1.4529 | 0.07149 | -0.0044 | 20.3231
15.5 | 1.4282 | 0.08094 | -0.0033 | 17.6452
16 | 1.3965 | 0.09172 | -0.004 | 15.2257
16.5 | 1.3644 | 0.10332 | -0.0065 | 13.2056
17 | 1.3321 | 0.11565 | -0.0108 | 11.5184
17.5 | 1.3014 | 0.12841 | -0.0167 | 10.1347
18 | 1.2736 | 0.14136 | -0.0238 | 9.0096
18.5 | 1.2476 | 0.15458 | -0.0319 | 8.0709
19 | 1.227 | 0.16737 | -0.0402 | 7.3311

## 137. Re 18M Mach 0.00 (1)
BIGFOIL.COM POLAR EXPORT
NACA66-619 a=0.8
NACA66-619 a=0.8 |  |  |  | Cl Max: | 1.777 | at alpha= | 13.5 | deg
JavaFoil+Calcfoil stall+Eppler ext transition |  |  |  | L/D Max: | 129.11 | at alpha= | 4.5 | deg
Re: | 18000000 |  |  | Cd Min: | 0.00565 | at alpha= | -3 | deg
Mach: | 0 |  |  | Cl=0 at alpha= | -4.873 | deg
|  |  |  | @ Cl=0.1, Cd= | 0.005736
|  |  |  | @ Cl=0.4, Cd= | 0.006071
|  |  |  | @ Cl=0.6, Cd= | 0.0063979
alpha (deg) | Cl | Cd | Cm | Cl/Cd
-19 | -0.735 | 0.14018 | -0.04 | -5.24
-18.5 | -0.745 | 0.13336 | -0.041 | -5.585
-18 | -0.753 | 0.12647 | -0.042 | -5.956
-17.5 | -0.761 | 0.11815 | -0.044 | -6.437
-17 | -0.766 | 0.11027 | -0.046 | -6.945
-16.5 | -0.768 | 0.1031 | -0.048 | -7.452
-16 | -0.765 | 0.09977 | -0.049 | -7.671
-15.5 | -0.77 | 0.08563 | -0.054 | -8.993
-15 | -0.773 | 0.07217 | -0.06 | -10.715
-14.5 | -0.762 | 0.06828 | -0.061 | -11.165
-14 | -0.83 | 0.02196 | -0.079 | -37.812
-13.5 | -0.82 | 0.01772 | -0.081 | -46.271
-13 | -0.801 | 0.0153 | -0.083 | -52.386
-12.5 | -0.775 | 0.01389 | -0.085 | -55.809
-12 | -0.75 | 0.01181 | -0.088 | -63.497
-11.5 | -0.716 | 0.01074 | -0.09 | -66.727
-11 | -0.676 | 0.00996 | -0.091 | -67.872
-10.5 | -0.633 | 0.0092 | -0.093 | -68.753
-10 | -0.588 | 0.00807 | -0.095 | -72.816
-9.5 | -0.538 | 0.0077 | -0.097 | -69.817
-9 | -0.486 | 0.00668 | -0.099 | -72.74
-8.5 | -0.433 | 0.00723 | -0.101 | -59.943
-8 | -0.377 | 0.00701 | -0.102 | -53.728
-7.5 | -0.319 | 0.00675 | -0.103 | -47.215
-7 | -0.26 | 0.00653 | -0.105 | -39.767
-6.5 | -0.2 | 0.0063 | -0.106 | -31.737
-6 | -0.139 | 0.00618 | -0.108 | -22.492
-5.5 | -0.078 | 0.00605 | -0.109 | -12.827
-5 | -0.016 | 0.0059 | -0.111 | -2.663
-4.5 | 0.047 | 0.00583 | -0.112 | 7.989
-4 | 0.109 | 0.00572 | -0.113 | 19.084
-3.5 | 0.172 | 0.0057 | -0.115 | 30.175
-3 | 0.235 | 0.00565 | -0.116 | 41.586
-2.5 | 0.299 | 0.00609 | -0.117 | 49.103
-2 | 0.362 | 0.00627 | -0.118 | 57.67
-1.5 | 0.425 | 0.00594 | -0.12 | 71.486
-1 | 0.488 | 0.00607 | -0.121 | 80.301
-0.5 | 0.55 | 0.00613 | -0.122 | 89.764
0 | 0.606 | 0.00643 | -0.123 | 94.295
0.5 | 0.668 | 0.00662 | -0.125 | 100.95
1 | 0.729 | 0.00679 | -0.126 | 107.433
1.5 | 0.791 | 0.00695 | -0.127 | 113.746
2 | 0.852 | 0.00716 | -0.128 | 118.94
2.5 | 0.913 | 0.00729 | -0.13 | 125.128
3 | 0.974 | 0.0077 | -0.131 | 126.505
3.5 | 1.034 | 0.0081 | -0.132 | 127.622
4 | 1.087 | 0.00847 | -0.133 | 128.303
4.5 | 1.145 | 0.00886 | -0.135 | 129.11
5 | 1.2 | 0.01054 | -0.136 | 113.884
5.5 | 1.256 | 0.01096 | -0.137 | 114.527
6 | 1.31 | 0.0114 | -0.138 | 114.873
6.5 | 1.362 | 0.01185 | -0.139 | 114.986
7 | 1.413 | 0.01229 | -0.14 | 114.93
7.5 | 1.46 | 0.01274 | -0.142 | 114.645
8 | 1.506 | 0.01326 | -0.143 | 113.594
8.5 | 1.548 | 0.01377 | -0.144 | 112.464
9 | 1.588 | 0.01427 | -0.145 | 111.334
9.5 | 1.625 | 0.01484 | -0.146 | 109.469
10 | 1.659 | 0.0155 | -0.147 | 107.047
10.5 | 1.689 | 0.01609 | -0.148 | 104.915
11 | 1.715 | 0.01675 | -0.149 | 102.357
11.5 | 1.737 | 0.01755 | -0.15 | 98.974
12 | 1.756 | 0.01817 | -0.151 | 96.634
12.5 | 1.77 | 0.019 | -0.152 | 93.181
13 | 1.776 | 0.01973 | -0.153 | 89.982
13.5 | 1.777 | 0.02081 | -0.154 | 85.355
14 | 1.773 | 0.02166 | -0.155 | 81.86
14.5 | 1.765 | 0.02262 | -0.156 | 78.013
15 | 1.752 | 0.02352 | -0.157 | 74.489
15.5 | 1.735 | 0.0248 | -0.158 | 69.989
16 | 1.715 | 0.02581 | -0.159 | 66.449
16.5 | 1.691 | 0.02701 | -0.159 | 62.598
17 | 1.663 | 0.02841 | -0.16 | 58.553
17.5 | 1.633 | 0.02977 | -0.161 | 54.861
18 | 1.6 | 0.03153 | -0.162 | 50.745
18.5 | 1.565 | 0.0331 | -0.162 | 47.285

## 138. Re 18M Mach 0.00 (2)
BIGFOIL.COM POLAR EXPORT
NACA66-619 a=0.8
NACA66-619 a=0.8 |  |  |  | Cl Max: | 1.767 | at alpha= | 20 | deg
XFOIL ncrit=9 |  |  |  | L/D Max: | 223.387 | at alpha= | 1 | deg
Re: | 18000000 |  |  | Cd Min: | 0.05482 | at alpha= | 20 | deg
Mach: | 0 |  |  | Cl=0 at alpha= | -5.0531 | deg
|  |  |  | @ Cl=0.1, Cd= | 0.0052712
|  |  |  | @ Cl=0.4, Cd= | 0.0046486
|  |  |  | @ Cl=0.6, Cd= | 0.0036593
alpha (deg) | Cl | Cd | Cm | Cl/Cd
-20 | -1.1982 | 0.02644 | -0.1477 | -45.3177
-19.5 | -1.1831 | 0.02425 | -0.1463 | -48.7876
-19 | -1.1632 | 0.02247 | -0.1448 | -51.7668
-18.5 | -1.1414 | 0.02087 | -0.1432 | -54.6909
-18 | -1.1175 | 0.01947 | -0.1415 | -57.396
-17 | -1.0652 | 0.017 | -0.1378 | -62.6588
-16.5 | -1.0369 | 0.0159 | -0.136 | -65.2138
-16 | -1.0072 | 0.01491 | -0.134 | -67.552
-15.5 | -0.9751 | 0.01401 | -0.1323 | -69.6003
-15 | -0.9426 | 0.01316 | -0.1304 | -71.6261
-14.5 | -0.913 | 0.01223 | -0.128 | -74.6525
-14 | -0.8806 | 0.01144 | -0.1257 | -76.9755
-13.5 | -0.8471 | 0.01076 | -0.1234 | -78.7268
-13 | -0.8429 | 0.00938 | -0.1158 | -89.8614
-12.5 | -0.8069 | 0.00905 | -0.113 | -89.1602
-12 | -0.7627 | 0.00862 | -0.1119 | -88.4803
-11.5 | -0.7133 | 0.00831 | -0.1116 | -85.8363
-11 | -0.6623 | 0.00802 | -0.1116 | -82.581
-10.5 | -0.6101 | 0.00775 | -0.1118 | -78.7226
-10 | -0.5568 | 0.0075 | -0.1122 | -74.24
-9.5 | -0.5036 | 0.00723 | -0.1125 | -69.6542
-9 | -0.4496 | 0.00698 | -0.113 | -64.4126
-8.5 | -0.3946 | 0.00675 | -0.1136 | -58.4593
-8 | -0.3387 | 0.00656 | -0.1144 | -51.6311
-7.5 | -0.2822 | 0.00637 | -0.1154 | -44.3014
-7 | -0.2251 | 0.00619 | -0.1164 | -36.3651
-6.5 | -0.168 | 0.00598 | -0.1174 | -28.0936
-6 | -0.1104 | 0.0058 | -0.1185 | -19.0345
-5.5 | -0.0522 | 0.00564 | -0.1197 | -9.2553
-5 | 0.0062 | 0.0055 | -0.121 | 1.1273
-4.5 | 0.0645 | 0.00535 | -0.1222 | 12.0561
-4 | 0.1231 | 0.00522 | -0.1235 | 23.5824
-3.5 | 0.1818 | 0.00513 | -0.1248 | 35.4386
-3 | 0.2401 | 0.00504 | -0.126 | 47.6389
-2.5 | 0.2994 | 0.00493 | -0.1275 | 60.7302
-2 | 0.3587 | 0.0048 | -0.1289 | 74.7292
-1 | 0.4733 | 0.00438 | -0.1311 | 108.0594
-0.5 | 0.5305 | 0.00409 | -0.1323 | 129.7066
0 | 0.5884 | 0.00378 | -0.1337 | 155.6614
0.5 | 0.6422 | 0.00322 | -0.1344 | 199.441
1 | 0.6992 | 0.00313 | -0.1355 | 223.3866
1.5 | 0.7519 | 0.00338 | -0.1356 | 222.4556
2 | 0.7965 | 0.00379 | -0.134 | 210.1583
2.5 | 0.8206 | 0.00453 | -0.1282 | 181.1479
3 | 0.8067 | 0.00545 | -0.1143 | 148.0183
4 | 0.8141 | 0.00773 | -0.0958 | 105.3169
4.5 | 0.8425 | 0.00851 | -0.0916 | 99.0012
5.5 | 0.8833 | 0.01072 | -0.0809 | 82.3974
6 | 0.9047 | 0.01195 | -0.076 | 75.7071
6.5 | 0.9277 | 0.01322 | -0.0715 | 70.174
7 | 0.959 | 0.01423 | -0.0686 | 67.3928
7.5 | 0.9922 | 0.01523 | -0.066 | 65.1477
8 | 1.031 | 0.01603 | -0.0644 | 64.3169
8.5 | 1.0684 | 0.0169 | -0.0627 | 63.2189
9 | 1.1061 | 0.0178 | -0.0611 | 62.1404
9.5 | 1.1445 | 0.01869 | -0.0597 | 61.236
10 | 1.1801 | 0.01974 | -0.058 | 59.7822
10.5 | 1.2172 | 0.02073 | -0.0565 | 58.7168
11 | 1.2526 | 0.02185 | -0.055 | 57.3272
11.5 | 1.2888 | 0.02294 | -0.0536 | 56.1813
12 | 1.3262 | 0.02397 | -0.0524 | 55.3275
12.5 | 1.3565 | 0.02543 | -0.0504 | 53.3425
13 | 1.3921 | 0.0266 | -0.0492 | 52.3346
13.5 | 1.4239 | 0.02805 | -0.0476 | 50.7629
14 | 1.4579 | 0.02937 | -0.0464 | 49.6391
14.5 | 1.4907 | 0.03077 | -0.0451 | 48.4465
15 | 1.5189 | 0.03255 | -0.0434 | 46.6636
15.5 | 1.5498 | 0.03413 | -0.0421 | 45.4087
16 | 1.5763 | 0.03609 | -0.0405 | 43.6769
16.5 | 1.607 | 0.03774 | -0.0394 | 42.5808
17 | 1.6318 | 0.0399 | -0.0379 | 40.8972
17.5 | 1.6587 | 0.0419 | -0.0367 | 39.5871
18 | 1.6799 | 0.04441 | -0.0352 | 37.8271
18.5 | 1.7058 | 0.04657 | -0.0342 | 36.6287
19 | 1.7249 | 0.0494 | -0.0328 | 34.917
19.5 | 1.7491 | 0.05178 | -0.0319 | 33.7795
20 | 1.767 | 0.05482 | -0.0309 | 32.2328

## 139. Re 18M Mach 0.10 (1)
BIGFOIL.COM POLAR EXPORT
NACA66-619 a=0.8
NACA66-619 a=0.8 |  |  |  | Cl Max: | 1.768 | at alpha= | 13 | deg
JavaFoil+Calcfoil stall+Eppler ext transition |  |  |  | L/D Max: | 128.907 | at alpha= | 4.5 | deg
Re: | 18000000 |  |  | Cd Min: | 0.00559 | at alpha= | -3 | deg
Mach: | 0.1 |  |  | Cl=0 at alpha= | -4.873 | deg
|  |  |  | @ Cl=0.1, Cd= | 0.005789
|  |  |  | @ Cl=0.4, Cd= | 0.0061086
|  |  |  | @ Cl=0.6, Cd= | 0.0063798
alpha (deg) | Cl | Cd | Cm | Cl/Cd
-18.5 | -0.711 | 0.1357 | -0.04 | -5.24
-18 | -0.723 | 0.12911 | -0.041 | -5.599
-17.5 | -0.733 | 0.12121 | -0.043 | -6.048
-17 | -0.741 | 0.11428 | -0.045 | -6.48
-16.5 | -0.745 | 0.10921 | -0.046 | -6.817
-16 | -0.749 | 0.09951 | -0.049 | -7.529
-15.5 | -0.75 | 0.09214 | -0.051 | -8.135
-15 | -0.743 | 0.08839 | -0.052 | -8.411
-14.5 | -0.744 | 0.07595 | -0.058 | -9.796
-14 | -0.773 | 0.04415 | -0.071 | -17.508
-13.5 | -0.809 | 0.01945 | -0.081 | -41.611
-13 | -0.795 | 0.01603 | -0.084 | -49.588
-12.5 | -0.772 | 0.01414 | -0.085 | -54.609
-12 | -0.746 | 0.01229 | -0.088 | -60.731
-11.5 | -0.714 | 0.01119 | -0.09 | -63.797
-11 | -0.675 | 0.01016 | -0.092 | -66.46
-10.5 | -0.632 | 0.00941 | -0.094 | -67.207
-10 | -0.588 | 0.00815 | -0.096 | -72.204
-9.5 | -0.539 | 0.00778 | -0.097 | -69.23
-9 | -0.487 | 0.00673 | -0.099 | -72.428
-8.5 | -0.435 | 0.00727 | -0.101 | -59.804
-8 | -0.378 | 0.007 | -0.103 | -54.024
-7.5 | -0.32 | 0.00676 | -0.104 | -47.349
-7 | -0.261 | 0.00662 | -0.105 | -39.427
-6.5 | -0.201 | 0.0064 | -0.107 | -31.361
-6 | -0.14 | 0.00617 | -0.108 | -22.652
-5.5 | -0.078 | 0.00612 | -0.11 | -12.754
-5 | -0.016 | 0.00596 | -0.111 | -2.649
-4.5 | 0.047 | 0.00589 | -0.113 | 7.946
-4 | 0.11 | 0.00577 | -0.114 | 19.005
-3.5 | 0.173 | 0.00565 | -0.116 | 30.566
-3 | 0.236 | 0.00559 | -0.117 | 42.205
-2.5 | 0.3 | 0.00604 | -0.118 | 49.715
-2 | 0.364 | 0.00632 | -0.119 | 57.581
-1.5 | 0.427 | 0.00595 | -0.12 | 71.766
-1 | 0.49 | 0.00605 | -0.121 | 80.962
-0.5 | 0.553 | 0.00617 | -0.123 | 89.698
0 | 0.609 | 0.00642 | -0.124 | 94.882
0.5 | 0.671 | 0.00663 | -0.125 | 101.308
1 | 0.733 | 0.00685 | -0.126 | 107.046
1.5 | 0.794 | 0.007 | -0.128 | 113.491
2 | 0.856 | 0.00723 | -0.129 | 118.443
2.5 | 0.917 | 0.00736 | -0.13 | 124.597
3 | 0.978 | 0.00774 | -0.132 | 126.446
3.5 | 1.039 | 0.00816 | -0.133 | 127.296
4 | 1.092 | 0.00854 | -0.134 | 127.907
4.5 | 1.15 | 0.00892 | -0.135 | 128.907
5 | 1.206 | 0.01061 | -0.136 | 113.656
5.5 | 1.261 | 0.01106 | -0.138 | 114.015
6 | 1.316 | 0.01149 | -0.139 | 114.541
6.5 | 1.368 | 0.01195 | -0.14 | 114.553
7 | 1.418 | 0.01241 | -0.141 | 114.278
7.5 | 1.466 | 0.01287 | -0.142 | 113.876
8 | 1.511 | 0.01339 | -0.143 | 112.83
8.5 | 1.554 | 0.01393 | -0.145 | 111.535
9 | 1.593 | 0.01443 | -0.146 | 110.423
9.5 | 1.629 | 0.01502 | -0.147 | 108.451
10 | 1.662 | 0.01567 | -0.148 | 106.06
10.5 | 1.69 | 0.01628 | -0.149 | 103.818
11 | 1.715 | 0.01696 | -0.15 | 101.142
11.5 | 1.736 | 0.01778 | -0.151 | 97.628
12 | 1.753 | 0.01842 | -0.152 | 95.165
12.5 | 1.765 | 0.01927 | -0.153 | 91.567
13 | 1.768 | 0.02009 | -0.154 | 88.001
13.5 | 1.765 | 0.02102 | -0.155 | 83.955
14 | 1.758 | 0.02204 | -0.156 | 79.745
14.5 | 1.746 | 0.02299 | -0.157 | 75.944
15 | 1.729 | 0.024 | -0.158 | 72.034
15.5 | 1.708 | 0.02512 | -0.159 | 67.979
16 | 1.682 | 0.02645 | -0.159 | 63.606
16.5 | 1.653 | 0.02762 | -0.16 | 59.851
17 | 1.621 | 0.02874 | -0.161 | 56.4
17.5 | 1.585 | 0.03058 | -0.162 | 51.837
18 | 1.546 | 0.03246 | -0.162 | 47.641

## 140. Re 18M Mach 0.10 (2)
BIGFOIL.COM POLAR EXPORT
NACA66-619 a=0.8
NACA66-619 a=0.8 |  |  |  | Cl Max: | 1.7709 | at alpha= | 20 | deg
XFOIL ncrit=9 |  |  |  | L/D Max: | 225.641 | at alpha= | 1 | deg
Re: | 18000000 |  |  | Cd Min: | 0.05638 | at alpha= | 20 | deg
Mach: | 0.1 |  |  | Cl=0 at alpha= | -5.0553 | deg
|  |  |  | @ Cl=0.1, Cd= | 0.0052932
|  |  |  | @ Cl=0.4, Cd= | 0.0046832
|  |  |  | @ Cl=0.6, Cd= | 0.0036969
alpha (deg) | Cl | Cd | Cm | Cl/Cd
-19.5 | -1.1753 | 0.02571 | -0.1507 | -45.7137
-19 | -1.1574 | 0.02367 | -0.1492 | -48.8973
-18.5 | -1.1357 | 0.02197 | -0.1476 | -51.6932
-18 | -1.1156 | 0.02029 | -0.1455 | -54.9828
-17.5 | -1.091 | 0.01888 | -0.1436 | -57.786
-17 | -1.0643 | 0.01763 | -0.1416 | -60.3687
-16.5 | -1.0362 | 0.01645 | -0.1397 | -62.9909
-16 | -1.0068 | 0.01539 | -0.1376 | -65.4191
-15.5 | -0.9748 | 0.01444 | -0.1357 | -67.5069
-15 | -0.942 | 0.01355 | -0.1337 | -69.5203
-14.5 | -0.9113 | 0.01262 | -0.1313 | -72.2108
-14 | -0.8796 | 0.01174 | -0.1289 | -74.9233
-13.5 | -0.8447 | 0.01104 | -0.1267 | -76.5127
-13 | -0.8264 | 0.0099 | -0.1216 | -83.4747
-12.5 | -0.8089 | 0.00918 | -0.1155 | -88.1155
-12 | -0.7659 | 0.00872 | -0.114 | -87.8326
-11.5 | -0.717 | 0.00839 | -0.1134 | -85.4589
-11 | -0.6659 | 0.00809 | -0.1132 | -82.3115
-10.5 | -0.6135 | 0.00781 | -0.1133 | -78.5531
-10 | -0.56 | 0.00755 | -0.1135 | -74.1722
-9.5 | -0.5064 | 0.00728 | -0.1138 | -69.5604
-9 | -0.452 | 0.00703 | -0.1142 | -64.2959
-8.5 | -0.3969 | 0.00679 | -0.1147 | -58.4536
-8 | -0.3407 | 0.00659 | -0.1155 | -51.6995
-7.5 | -0.2837 | 0.0064 | -0.1163 | -44.3281
-7 | -0.2262 | 0.00621 | -0.1173 | -36.4251
-6.5 | -0.1687 | 0.006 | -0.1183 | -28.1167
-6 | -0.1108 | 0.00581 | -0.1193 | -19.0706
-5.5 | -0.0523 | 0.00566 | -0.1205 | -9.2403
-5 | 0.0065 | 0.00552 | -0.1218 | 1.1775
-4.5 | 0.0652 | 0.00537 | -0.123 | 12.1415
-4 | 0.1241 | 0.00524 | -0.1243 | 23.6832
-3.5 | 0.1831 | 0.00514 | -0.1256 | 35.6226
-3 | 0.2419 | 0.00504 | -0.1268 | 47.996
-2.5 | 0.3015 | 0.00494 | -0.1283 | 61.0324
-2 | 0.3611 | 0.00481 | -0.1297 | 75.0728
-1.5 | 0.4194 | 0.00462 | -0.1309 | 90.7792
-0.5 | 0.5339 | 0.0041 | -0.1331 | 130.2195
0 | 0.5921 | 0.00378 | -0.1345 | 156.6402
0.5 | 0.6463 | 0.00321 | -0.1353 | 201.3396
1 | 0.704 | 0.00312 | -0.1364 | 225.641
2 | 0.8022 | 0.00376 | -0.1349 | 213.3511
2.5 | 0.8259 | 0.0045 | -0.1289 | 183.5333
3 | 0.8116 | 0.00542 | -0.115 | 149.7417
3.5 | 0.8096 | 0.00658 | -0.1043 | 123.0395
4 | 0.8139 | 0.00783 | -0.0954 | 103.9464
5 | 0.8621 | 0.00973 | -0.0856 | 88.6023
5.5 | 0.8839 | 0.01087 | -0.0805 | 81.3155
6.5 | 0.9269 | 0.01347 | -0.0709 | 68.8122
7 | 0.9595 | 0.01447 | -0.068 | 66.3096
7.5 | 0.9918 | 0.01553 | -0.0653 | 63.8635
8 | 1.0317 | 0.01631 | -0.0638 | 63.2557
8.5 | 1.0671 | 0.01731 | -0.0618 | 61.6464
9 | 1.1071 | 0.01813 | -0.0605 | 61.0645
9.5 | 1.1429 | 0.01918 | -0.0586 | 59.5881
10 | 1.1813 | 0.02012 | -0.0572 | 58.7127
10.5 | 1.2188 | 0.02112 | -0.0557 | 57.7083
11 | 1.2532 | 0.02234 | -0.054 | 56.0967
11.5 | 1.291 | 0.02338 | -0.0527 | 55.2181
12 | 1.3251 | 0.02465 | -0.0511 | 53.7566
12.5 | 1.3589 | 0.02595 | -0.0494 | 52.3661
13 | 1.3942 | 0.02719 | -0.0481 | 51.2762
13.5 | 1.4262 | 0.02868 | -0.0464 | 49.728
14 | 1.4613 | 0.02997 | -0.0452 | 48.7588
14.5 | 1.4904 | 0.0317 | -0.0435 | 47.0158
15 | 1.5222 | 0.03329 | -0.0421 | 45.7254
15.5 | 1.5492 | 0.03523 | -0.0403 | 43.9739
16 | 1.5803 | 0.0369 | -0.0391 | 42.8266
16.5 | 1.608 | 0.03886 | -0.0377 | 41.3793
17 | 1.6352 | 0.04092 | -0.0363 | 39.9609
17.5 | 1.6592 | 0.04324 | -0.0348 | 38.3719
18 | 1.6828 | 0.04563 | -0.0334 | 36.8792
18.5 | 1.7052 | 0.04822 | -0.0321 | 35.3629
19 | 1.7289 | 0.05073 | -0.031 | 34.0804
19.5 | 1.748 | 0.05373 | -0.0298 | 32.533
20 | 1.7709 | 0.05638 | -0.029 | 31.4101

## 141. Re 18M Mach 0.25 (1)
BIGFOIL.COM POLAR EXPORT
NACA66-619 a=0.8
NACA66-619 a=0.8 |  |  |  | Cl Max: | 1.716 | at alpha= | 12 | deg
JavaFoil+Calcfoil stall+Eppler ext transition |  |  |  | L/D Max: | 126.693 | at alpha= | 4.5 | deg
Re: | 18000000 |  |  | Cd Min: | 0.00541 | at alpha= | -3 | deg
Mach: | 0.25 |  |  | Cl=0 at alpha= | -4.875 | deg
|  |  |  | @ Cl=0.1, Cd= | 0.005908
|  |  |  | @ Cl=0.4, Cd= | 0.00641
|  |  |  | @ Cl=0.6, Cd= | 0.0064423
alpha (deg) | Cl | Cd | Cm | Cl/Cd
-17 | -0.536 | 0.12793 | -0.04 | -4.191
-16.5 | -0.569 | 0.12145 | -0.041 | -4.684
-16 | -0.597 | 0.11518 | -0.042 | -5.182
-15.5 | -0.62 | 0.10696 | -0.044 | -5.798
-15 | -0.638 | 0.10005 | -0.046 | -6.375
-14.5 | -0.649 | 0.09457 | -0.047 | -6.862
-14 | -0.655 | 0.0879 | -0.05 | -7.457
-13.5 | -0.655 | 0.08255 | -0.052 | -7.938
-13 | -0.655 | 0.07237 | -0.058 | -9.044
-12.5 | -0.655 | 0.05831 | -0.066 | -11.233
-12 | -0.718 | 0.01634 | -0.088 | -43.963
-11.5 | -0.697 | 0.01345 | -0.091 | -51.838
-11 | -0.667 | 0.01148 | -0.093 | -58.065
-10.5 | -0.629 | 0.01047 | -0.095 | -60.051
-10 | -0.587 | 0.00958 | -0.097 | -61.333
-9.5 | -0.541 | 0.00893 | -0.099 | -60.555
-9 | -0.493 | 0.00777 | -0.101 | -63.392
-8.5 | -0.439 | 0.00746 | -0.103 | -58.849
-8 | -0.384 | 0.00649 | -0.105 | -59.114
-7.5 | -0.327 | 0.00708 | -0.107 | -46.193
-7 | -0.267 | 0.00681 | -0.108 | -39.193
-6.5 | -0.206 | 0.00658 | -0.11 | -31.259
-6 | -0.143 | 0.00636 | -0.111 | -22.541
-5.5 | -0.08 | 0.0062 | -0.113 | -12.895
-5 | -0.016 | 0.00615 | -0.114 | -2.632
-4.5 | 0.048 | 0.00598 | -0.116 | 8.035
-4 | 0.113 | 0.00589 | -0.117 | 19.111
-3.5 | 0.177 | 0.00577 | -0.119 | 30.739
-3 | 0.242 | 0.00541 | -0.12 | 44.827
-2.5 | 0.309 | 0.00602 | -0.121 | 51.308
-2 | 0.374 | 0.00635 | -0.122 | 58.828
-1.5 | 0.439 | 0.0065 | -0.123 | 67.461
-1 | 0.504 | 0.00616 | -0.125 | 81.812
-0.5 | 0.569 | 0.00629 | -0.126 | 90.434
0 | 0.626 | 0.00657 | -0.127 | 95.139
0.5 | 0.689 | 0.00678 | -0.129 | 101.636
1 | 0.752 | 0.00699 | -0.13 | 107.659
1.5 | 0.815 | 0.00718 | -0.131 | 113.633
2 | 0.879 | 0.00737 | -0.132 | 119.149
2.5 | 0.941 | 0.00762 | -0.134 | 123.515
3 | 1.004 | 0.00802 | -0.135 | 125.159
3.5 | 1.067 | 0.00849 | -0.136 | 125.678
4 | 1.12 | 0.00888 | -0.138 | 126.119
4.5 | 1.179 | 0.00931 | -0.139 | 126.693
5 | 1.236 | 0.0111 | -0.14 | 111.32
5.5 | 1.293 | 0.01162 | -0.141 | 111.279
6 | 1.348 | 0.01205 | -0.142 | 111.795
6.5 | 1.4 | 0.01256 | -0.144 | 111.456
7 | 1.45 | 0.01306 | -0.145 | 110.99
7.5 | 1.497 | 0.01361 | -0.146 | 109.917
8 | 1.54 | 0.01417 | -0.147 | 108.693
8.5 | 1.579 | 0.01476 | -0.148 | 107.016
9 | 1.615 | 0.01534 | -0.15 | 105.256
9.5 | 1.646 | 0.01599 | -0.151 | 102.912
10 | 1.671 | 0.01681 | -0.152 | 99.457
10.5 | 1.692 | 0.01763 | -0.153 | 95.981
11 | 1.706 | 0.01837 | -0.154 | 92.895
11.5 | 1.715 | 0.01919 | -0.155 | 89.346
12 | 1.716 | 0.0201 | -0.156 | 85.396
12.5 | 1.71 | 0.02099 | -0.157 | 81.485
13 | 1.691 | 0.02214 | -0.158 | 76.352
13.5 | 1.663 | 0.02321 | -0.159 | 71.619
14 | 1.626 | 0.02451 | -0.16 | 66.342
14.5 | 1.581 | 0.02566 | -0.161 | 61.598
15 | 1.527 | 0.02736 | -0.162 | 55.82
15.5 | 1.467 | 0.02886 | -0.162 | 50.818
16 | 1.398 | 0.03076 | -0.163 | 45.467
16.5 | 1.323 | 0.03312 | -0.164 | 39.945
17 | 1.242 | 0.03569 | -0.164 | 34.784

## 142. Re 18M Mach 0.25 (2)
BIGFOIL.COM POLAR EXPORT
NACA66-619 a=0.8
NACA66-619 a=0.8 |  |  |  | Cl Max: | 1.769 | at alpha= | 20 | deg
XFOIL ncrit=9 |  |  |  | L/D Max: | 242.123 | at alpha= | 1.5 | deg
Re: | 18000000 |  |  | Cd Min: | 0.06787 | at alpha= | 20 | deg
Mach: | 0.25 |  |  | Cl=0 at alpha= | -5.0684 | deg
|  |  |  | @ Cl=0.1, Cd= | 0.0053785
|  |  |  | @ Cl=0.4, Cd= | 0.0047708
|  |  |  | @ Cl=0.6, Cd= | 0.0038704
alpha (deg) | Cl | Cd | Cm | Cl/Cd
-20 | -1.0377 | 0.04772 | -0.1695 | -21.7456
-19.5 | -1.0701 | 0.03968 | -0.1717 | -26.9682
-19 | -1.0742 | 0.03473 | -0.1718 | -30.93
-18.5 | -1.0643 | 0.03124 | -0.1709 | -34.0685
-18 | -1.0701 | 0.02715 | -0.1687 | -39.4144
-17.5 | -1.0568 | 0.02451 | -0.1663 | -43.1171
-17 | -1.0425 | 0.02213 | -0.1635 | -47.108
-16.5 | -1.0224 | 0.02022 | -0.1606 | -50.5638
-16 | -0.9979 | 0.01858 | -0.1577 | -53.7083
-15.5 | -0.9702 | 0.01712 | -0.1548 | -56.6706
-15 | -0.9407 | 0.01584 | -0.1518 | -59.3876
-14.5 | -0.909 | 0.01467 | -0.1489 | -61.9632
-14 | -0.8742 | 0.01364 | -0.1462 | -64.0909
-13.5 | -0.8386 | 0.01268 | -0.1435 | -66.1356
-13 | -0.8046 | 0.01172 | -0.1404 | -68.6519
-12.5 | -0.7686 | 0.01091 | -0.1374 | -70.4491
-12 | -0.7376 | 0.01003 | -0.1335 | -73.5394
-11.5 | -0.7277 | 0.00894 | -0.1255 | -81.3982
-11 | -0.6829 | 0.00847 | -0.1232 | -80.6257
-10.5 | -0.6307 | 0.00814 | -0.1221 | -77.4816
-10 | -0.5764 | 0.00784 | -0.1215 | -73.5204
-9.5 | -0.5209 | 0.00757 | -0.1212 | -68.8111
-9 | -0.4649 | 0.00729 | -0.121 | -63.7723
-8.5 | -0.4085 | 0.007 | -0.121 | -58.3571
-8 | -0.3506 | 0.00675 | -0.1213 | -51.9407
-7.5 | -0.2917 | 0.00653 | -0.1218 | -44.6708
-7 | -0.2322 | 0.00632 | -0.1225 | -36.7405
-6.5 | -0.1724 | 0.00612 | -0.1233 | -28.1699
-6 | -0.1127 | 0.00591 | -0.1242 | -19.0694
-5.5 | -0.0524 | 0.00574 | -0.1252 | -9.1289
-4.5 | 0.069 | 0.00545 | -0.1274 | 12.6606
-4 | 0.1297 | 0.00531 | -0.1286 | 24.4256
-3.5 | 0.1907 | 0.0052 | -0.1299 | 36.6731
-3 | 0.2515 | 0.0051 | -0.1312 | 49.3137
-2.5 | 0.313 | 0.00498 | -0.1326 | 62.8514
-2 | 0.3747 | 0.00486 | -0.1341 | 77.0988
-1 | 0.4938 | 0.00444 | -0.1364 | 111.2162
-0.5 | 0.5525 | 0.00414 | -0.1375 | 133.4541
0 | 0.6124 | 0.0038 | -0.1388 | 161.1579
0.5 | 0.6692 | 0.00315 | -0.1398 | 212.4444
1 | 0.7288 | 0.00311 | -0.1409 | 234.3408
1.5 | 0.7869 | 0.00325 | -0.1416 | 242.1231
2.5 | 0.8508 | 0.00431 | -0.1321 | 197.4014
3 | 0.8383 | 0.00529 | -0.1183 | 158.4688
3.5 | 0.8278 | 0.00666 | -0.1058 | 124.2943
4 | 0.8224 | 0.00824 | -0.0949 | 99.8058
4.5 | 0.8468 | 0.00923 | -0.0897 | 91.7443
5 | 0.863 | 0.01056 | -0.0833 | 81.7235
5.5 | 0.8854 | 0.01181 | -0.0782 | 74.9704
6 | 0.9069 | 0.01321 | -0.0731 | 68.6525
6.5 | 0.925 | 0.01484 | -0.0677 | 62.3315
7 | 0.9564 | 0.01606 | -0.0645 | 59.5517
7.5 | 0.9899 | 0.01722 | -0.0617 | 57.4855
8 | 1.0284 | 0.01823 | -0.0597 | 56.4125
8.5 | 1.0676 | 0.01924 | -0.0579 | 55.4886
9 | 1.1083 | 0.02019 | -0.0563 | 54.8935
9.5 | 1.1449 | 0.0214 | -0.0543 | 53.5
10 | 1.1856 | 0.02242 | -0.0528 | 52.8814
10.5 | 1.2206 | 0.02378 | -0.0507 | 51.3288
11 | 1.2601 | 0.02493 | -0.0491 | 50.5455
11.5 | 1.2961 | 0.02629 | -0.0473 | 49.3001
12 | 1.3326 | 0.02769 | -0.0455 | 48.1257
12.5 | 1.3692 | 0.02909 | -0.0438 | 47.0677
13 | 1.4023 | 0.03076 | -0.0418 | 45.5884
13.5 | 1.439 | 0.03222 | -0.0402 | 44.6617
14 | 1.4698 | 0.03415 | -0.0382 | 43.0395
14.5 | 1.5023 | 0.03597 | -0.0363 | 41.7654
15 | 1.5319 | 0.03807 | -0.0343 | 40.239
15.5 | 1.5645 | 0.04 | -0.0327 | 39.1125
16 | 1.5927 | 0.04234 | -0.0308 | 37.6169
16.5 | 1.6216 | 0.04463 | -0.0291 | 36.3343
17 | 1.6444 | 0.0475 | -0.0271 | 34.6189
17.5 | 1.6707 | 0.05016 | -0.0255 | 33.3074
18 | 1.6925 | 0.05332 | -0.0238 | 31.7423
18.5 | 1.7153 | 0.05645 | -0.0223 | 30.3862
19 | 1.7382 | 0.05968 | -0.0211 | 29.1253
19.5 | 1.7554 | 0.06355 | -0.0198 | 27.6223
20 | 1.769 | 0.06787 | -0.0188 | 26.0645

## 143. Re 18M Mach 0.50 (1)
BIGFOIL.COM POLAR EXPORT
NACA66-619 a=0.8
NACA66-619 a=0.8 |  |  |  | Cl Max: | 1.594 | at alpha= | 8 | deg
JavaFoil+Calcfoil stall+Eppler ext transition |  |  |  | L/D Max: | 118.301 | at alpha= | 2 | deg
Re: | 18000000 |  |  | Cd Min: | 0.00588 | at alpha= | -2.5 | deg
Mach: | 0.5 |  |  | Cl=0 at alpha= | -4.8732 | deg
|  |  |  | @ Cl=0.1, Cd= | 0.0062036
|  |  |  | @ Cl=0.4, Cd= | 0.0064375
|  |  |  | @ Cl=0.6, Cd= | 0.0066915
alpha (deg) | Cl | Cd | Cm | Cl/Cd
-20 | -0.867 | 0.17977 | -0.046 | -4.824
-19.5 | -0.838 | 0.17348 | -0.047 | -4.832
-19 | -0.812 | 0.15889 | -0.049 | -5.109
-18.5 | -0.782 | 0.15287 | -0.049 | -5.118
-18 | -0.753 | 0.14705 | -0.049 | -5.124
-17.5 | -0.724 | 0.14226 | -0.049 | -5.089
-17 | -0.696 | 0.13307 | -0.05 | -5.231
-16.5 | -0.671 | 0.11488 | -0.054 | -5.844
-16 | -0.642 | 0.10961 | -0.054 | -5.86
-15.5 | -0.615 | 0.102 | -0.056 | -6.025
-15 | -0.593 | 0.08723 | -0.063 | -6.797
-14.5 | -0.59 | 0.05748 | -0.077 | -10.256
-14 | -0.607 | 0.02374 | -0.091 | -25.556
-13.5 | -0.58 | 0.01966 | -0.094 | -29.487
-13 | -0.466 | 0.08771 | -0.052 | -5.314
-12.5 | -0.438 | 0.08085 | -0.055 | -5.421
-12 | -0.412 | 0.07281 | -0.06 | -5.655
-11.5 | -0.442 | 0.01903 | -0.099 | -23.23
-11 | -0.417 | 0.01425 | -0.103 | -29.241
-10.5 | -0.324 | 0.06687 | -0.057 | -4.838
-10 | -0.294 | 0.067 | -0.054 | -4.389
-9.5 | -0.265 | 0.06772 | -0.052 | -3.913
-9 | -0.359 | 0.05689 | -0.058 | -6.302
-8.5 | -0.354 | 0.05015 | -0.065 | -7.056
-8 | -0.391 | 0.00885 | -0.115 | -44.127
-7.5 | -0.342 | 0.0082 | -0.118 | -41.674
-7 | -0.284 | 0.00779 | -0.119 | -36.514
-6.5 | -0.222 | 0.00701 | -0.121 | -31.675
-6 | -0.156 | 0.00669 | -0.123 | -23.341
-5.5 | -0.088 | 0.00678 | -0.124 | -12.951
-5 | -0.018 | 0.0066 | -0.126 | -2.706
-4.5 | 0.053 | 0.00606 | -0.128 | 8.785
-4 | 0.125 | 0.00628 | -0.13 | 19.978
-3.5 | 0.198 | 0.00611 | -0.132 | 32.377
-3 | 0.271 | 0.00603 | -0.133 | 44.866
-2.5 | 0.345 | 0.00588 | -0.135 | 58.688
-2 | 0.418 | 0.00662 | -0.136 | 63.121
-1.5 | 0.49 | 0.00702 | -0.137 | 69.867
-1 | 0.563 | 0.00658 | -0.139 | 85.525
-0.5 | 0.636 | 0.0068 | -0.14 | 93.466
0 | 0.696 | 0.00723 | -0.142 | 96.339
0.5 | 0.767 | 0.00754 | -0.143 | 101.682
1 | 0.837 | 0.00787 | -0.144 | 106.307
1.5 | 0.907 | 0.00814 | -0.146 | 111.417
2 | 0.978 | 0.00826 | -0.147 | 118.301
2.5 | 1.047 | 0.00889 | -0.149 | 117.848
3 | 1.117 | 0.00947 | -0.15 | 117.939
3.5 | 1.187 | 0.0101 | -0.152 | 117.55
4 | 1.243 | 0.01064 | -0.153 | 116.769
4.5 | 1.305 | 0.01298 | -0.154 | 100.53
5 | 1.366 | 0.01361 | -0.156 | 100.378
5.5 | 1.424 | 0.01433 | -0.157 | 99.419
6 | 1.478 | 0.0151 | -0.158 | 97.917
6.5 | 1.527 | 0.01592 | -0.16 | 95.889
7 | 1.564 | 0.01671 | -0.161 | 93.62
7.5 | 1.589 | 0.01762 | -0.162 | 90.163
8 | 1.594 | 0.01865 | -0.164 | 85.463
8.5 | 1.567 | 0.01985 | -0.165 | 78.942
9 | 1.468 | 0.02141 | -0.166 | 68.537
9.5 | 0.977 | 0.02327 | -0.167 | 41.987
10 | 1.009 | 0.02362 | -0.169 | 42.746
10.5 | 1.041 | 0.02536 | -0.17 | 41.059
11 | 1.073 | 0.0273 | -0.171 | 39.303
11.5 | 1.103 | 0.03023 | -0.172 | 36.483
12 | 1.136 | 0.02912 | -0.173 | 39.02
12.5 | 1.167 | 0.03146 | -0.174 | 37.093
13 | 1.197 | 0.03426 | -0.175 | 34.942

## 144. Re 18M Mach 0.50 (2)
BIGFOIL.COM POLAR EXPORT
NACA66-619 a=0.8
NACA66-619 a=0.8 |  |  |  | Cl Max: | 1.4917 | at alpha= | 14 | deg
XFOIL ncrit=9 |  |  |  | L/D Max: | 278.48 | at alpha= | 2 | deg
Re: | 18000000 |  |  | Cd Min: | 0.16628 | at alpha= | 19 | deg
Mach: | 0.5 |  |  | Cl=0 at alpha= | -5.1363 | deg
|  |  |  | @ Cl=0.1, Cd= | 0.0058376
|  |  |  | @ Cl=0.4, Cd= | 0.0051833
|  |  |  | @ Cl=0.6, Cd= | 0.0045535
alpha (deg) | Cl | Cd | Cm | Cl/Cd
-15 | -0.2018 | 0.09199 | -0.1768 | -2.1937
-14.5 | -0.2598 | 0.07683 | -0.1866 | -3.3815
-14 | -0.3038 | 0.06367 | -0.1949 | -4.7715
-12.5 | -0.349 | 0.03767 | -0.2107 | -9.2647
-12 | -0.4062 | 0.02951 | -0.2097 | -13.7648
-11.5 | -0.44 | 0.02417 | -0.2052 | -18.2044
-11 | -0.455 | 0.02022 | -0.1993 | -22.5025
-10.5 | -0.4845 | 0.01585 | -0.1907 | -30.5678
-10 | -0.4977 | 0.01243 | -0.1815 | -40.0402
-9.5 | -0.4833 | 0.01035 | -0.1736 | -46.6957
-9 | -0.446 | 0.00918 | -0.1676 | -48.5839
-8.5 | -0.4073 | 0.00829 | -0.1616 | -49.1315
-8 | -0.368 | 0.00785 | -0.155 | -46.879
-7.5 | -0.3103 | 0.0074 | -0.1518 | -41.9324
-7 | -0.2479 | 0.00704 | -0.1497 | -35.2131
-6.5 | -0.1823 | 0.00676 | -0.1485 | -26.9675
-6 | -0.1159 | 0.0065 | -0.1477 | -17.8308
-5.5 | -0.0491 | 0.00626 | -0.1474 | -7.8435
-5 | 0.0184 | 0.00604 | -0.1474 | 3.0464
-4.5 | 0.0868 | 0.00587 | -0.1478 | 14.7871
-4 | 0.1561 | 0.0057 | -0.1486 | 27.386
-3.5 | 0.2252 | 0.00552 | -0.1495 | 40.7971
-3 | 0.2947 | 0.00538 | -0.1507 | 54.777
-2.5 | 0.3643 | 0.00525 | -0.152 | 69.3905
-2 | 0.4339 | 0.00512 | -0.1533 | 84.7461
-1.5 | 0.5033 | 0.00499 | -0.1548 | 100.8617
-1 | 0.5692 | 0.00472 | -0.1556 | 120.5932
-0.5 | 0.6321 | 0.00438 | -0.156 | 144.3151
0 | 0.6958 | 0.00396 | -0.1567 | 175.7071
0.5 | 0.7598 | 0.00327 | -0.1576 | 232.3547
1 | 0.8287 | 0.00324 | -0.1588 | 255.7716
1.5 | 0.8919 | 0.00335 | -0.1588 | 266.2388
2 | 0.9524 | 0.00342 | -0.158 | 278.4795
2.5 | 0.9757 | 0.00383 | -0.1495 | 254.752
3 | 0.9345 | 0.00557 | -0.129 | 167.7738
3.5 | 0.9327 | 0.00703 | -0.117 | 132.6743
4 | 0.9133 | 0.00918 | -0.1025 | 99.488
4.5 | 0.9048 | 0.01144 | -0.0906 | 79.0909
5 | 0.8962 | 0.01408 | -0.0796 | 63.6506
5.5 | 0.8983 | 0.0166 | -0.0707 | 54.1145
6.5 | 0.9307 | 0.02111 | -0.058 | 44.0881
7 | 0.9552 | 0.02324 | -0.0531 | 41.1015
7.5 | 0.9826 | 0.02536 | -0.0487 | 38.7461
8 | 1.0276 | 0.02677 | -0.0465 | 38.3863
8.5 | 1.072 | 0.02827 | -0.0441 | 37.9201
9 | 1.1147 | 0.02995 | -0.0415 | 37.2187
9.5 | 1.1615 | 0.03145 | -0.0393 | 36.9316
10 | 1.2017 | 0.03341 | -0.0365 | 35.9683
10.5 | 1.2469 | 0.03515 | -0.034 | 35.4737
11 | 1.2872 | 0.03731 | -0.031 | 34.5001
11.5 | 1.3297 | 0.03939 | -0.0282 | 33.7573
12 | 1.3689 | 0.04183 | -0.0252 | 32.7253
12.5 | 1.4103 | 0.04425 | -0.0221 | 31.8712
13 | 1.4448 | 0.04727 | -0.0188 | 30.5648
13.5 | 1.4738 | 0.05083 | -0.0151 | 28.9947
14 | 1.4917 | 0.05542 | -0.0112 | 26.9163
14.5 | 1.4857 | 0.06206 | -0.0072 | 23.9397
15 | 1.4639 | 0.07053 | -0.0043 | 20.7557
15.5 | 1.4353 | 0.08024 | -0.0031 | 17.8876
16 | 1.4046 | 0.09084 | -0.0036 | 15.4624
16.5 | 1.372 | 0.10247 | -0.006 | 13.3893
17 | 1.34 | 0.11471 | -0.0102 | 11.6816
17.5 | 1.309 | 0.12748 | -0.0161 | 10.2683
18 | 1.2812 | 0.14038 | -0.0231 | 9.1267
18.5 | 1.2551 | 0.15355 | -0.031 | 8.1739
19 | 1.2345 | 0.16628 | -0.0393 | 7.4242

## 145. Re 20M Mach 0.00 (1)
BIGFOIL.COM POLAR EXPORT
NACA66-619 a=0.8
NACA66-619 a=0.8 |  |  |  | Cl Max: | 1.777 | at alpha= | 13 | deg
JavaFoil+Calcfoil stall+Eppler ext transition |  |  |  | L/D Max: | 129.945 | at alpha= | 4.5 | deg
Re: | 20000000 |  |  | Cd Min: | 0.0056 | at alpha= | -3.5 | deg
Mach: | 0 |  |  | Cl=0 at alpha= | -4.873 | deg
|  |  |  | @ Cl=0.1, Cd= | 0.0057102
|  |  |  | @ Cl=0.4, Cd= | 0.0065044
|  |  |  | @ Cl=0.6, Cd= | 0.0065532
alpha (deg) | Cl | Cd | Cm | Cl/Cd
-19 | -0.735 | 0.13941 | -0.04 | -5.271
-18.5 | -0.745 | 0.13232 | -0.041 | -5.632
-18 | -0.754 | 0.12546 | -0.043 | -6.008
-17.5 | -0.761 | 0.11703 | -0.045 | -6.503
-17 | -0.766 | 0.11034 | -0.046 | -6.939
-16.5 | -0.769 | 0.10186 | -0.049 | -7.552
-16 | -0.766 | 0.09849 | -0.049 | -7.781
-15.5 | -0.772 | 0.08392 | -0.055 | -9.197
-15 | -0.781 | 0.06656 | -0.062 | -11.727
-14.5 | -0.767 | 0.0648 | -0.062 | -11.837
-14 | -0.832 | 0.02119 | -0.079 | -39.273
-13.5 | -0.822 | 0.0171 | -0.081 | -48.057
-13 | -0.802 | 0.01488 | -0.084 | -53.924
-12.5 | -0.776 | 0.01356 | -0.085 | -57.235
-12 | -0.752 | 0.01137 | -0.088 | -66.105
-11.5 | -0.718 | 0.01046 | -0.09 | -68.583
-11 | -0.677 | 0.0097 | -0.092 | -69.796
-10.5 | -0.633 | 0.009 | -0.093 | -70.369
-10 | -0.588 | 0.00793 | -0.095 | -74.14
-9.5 | -0.538 | 0.00759 | -0.097 | -70.957
-9 | -0.487 | 0.00688 | -0.099 | -70.726
-8.5 | -0.433 | 0.0071 | -0.101 | -61.026
-8 | -0.377 | 0.00685 | -0.102 | -54.943
-7.5 | -0.319 | 0.0066 | -0.103 | -48.261
-7 | -0.26 | 0.00639 | -0.105 | -40.633
-6.5 | -0.2 | 0.00631 | -0.106 | -31.655
-6 | -0.139 | 0.00612 | -0.108 | -22.739
-5.5 | -0.078 | 0.00599 | -0.109 | -12.963
-5 | -0.016 | 0.00583 | -0.111 | -2.693
-4.5 | 0.047 | 0.00577 | -0.112 | 8.077
-4 | 0.109 | 0.0057 | -0.113 | 19.159
-3.5 | 0.172 | 0.0056 | -0.115 | 30.684
-3 | 0.235 | 0.00621 | -0.116 | 37.809
-2.5 | 0.299 | 0.00633 | -0.117 | 47.22
-2 | 0.362 | 0.00642 | -0.118 | 56.327
-1.5 | 0.425 | 0.00656 | -0.12 | 64.8
-1 | 0.488 | 0.0062 | -0.121 | 78.674
-0.5 | 0.55 | 0.00633 | -0.122 | 87.009
0 | 0.606 | 0.00658 | -0.123 | 92.201
0.5 | 0.668 | 0.00677 | -0.125 | 98.727
1 | 0.73 | 0.00693 | -0.126 | 105.341
1.5 | 0.791 | 0.00707 | -0.127 | 111.885
2 | 0.852 | 0.00736 | -0.128 | 115.788
2.5 | 0.913 | 0.00764 | -0.13 | 119.421
3 | 0.974 | 0.00772 | -0.131 | 126.128
3.5 | 1.035 | 0.00808 | -0.132 | 127.966
4 | 1.087 | 0.00845 | -0.133 | 128.625
4.5 | 1.145 | 0.00881 | -0.135 | 129.945
5 | 1.201 | 0.01038 | -0.136 | 115.715
5.5 | 1.256 | 0.01081 | -0.137 | 116.179
6 | 1.311 | 0.01119 | -0.138 | 117.141
6.5 | 1.363 | 0.01164 | -0.139 | 117.095
7 | 1.413 | 0.01209 | -0.141 | 116.869
7.5 | 1.461 | 0.01254 | -0.142 | 116.537
8 | 1.506 | 0.01303 | -0.143 | 115.651
8.5 | 1.549 | 0.01351 | -0.144 | 114.619
9 | 1.589 | 0.014 | -0.145 | 113.476
9.5 | 1.626 | 0.01454 | -0.146 | 111.815
10 | 1.659 | 0.01521 | -0.147 | 109.12
10.5 | 1.689 | 0.01582 | -0.148 | 106.764
11 | 1.716 | 0.01644 | -0.149 | 104.343
11.5 | 1.738 | 0.01723 | -0.15 | 100.903
12 | 1.757 | 0.01791 | -0.151 | 98.073
12.5 | 1.771 | 0.01864 | -0.152 | 95
13 | 1.777 | 0.01936 | -0.153 | 91.742
13.5 | 1.777 | 0.02042 | -0.154 | 87.037
14 | 1.774 | 0.02125 | -0.155 | 83.48
14.5 | 1.765 | 0.02213 | -0.156 | 79.789
15 | 1.753 | 0.02309 | -0.157 | 75.897
15.5 | 1.736 | 0.02434 | -0.158 | 71.341
16 | 1.715 | 0.02533 | -0.159 | 67.739
16.5 | 1.692 | 0.0265 | -0.159 | 63.836
17 | 1.664 | 0.02785 | -0.16 | 59.761
17.5 | 1.634 | 0.02915 | -0.161 | 56.052
18 | 1.601 | 0.03087 | -0.162 | 51.862

## 146. Re 20M Mach 0.00 (2)
BIGFOIL.COM POLAR EXPORT
NACA66-619 a=0.8
NACA66-619 a=0.8 |  |  |  | Cl Max: | 1.7764 | at alpha= | 20 | deg
XFOIL ncrit=9 |  |  |  | L/D Max: | 203.984 | at alpha= | 1.5 | deg
Re: | 20000000 |  |  | Cd Min: | 0.05393 | at alpha= | 20 | deg
Mach: | 0 |  |  | Cl=0 at alpha= | -5.0496 | deg
|  |  |  | @ Cl=0.1, Cd= | 0.0051964
|  |  |  | @ Cl=0.4, Cd= | 0.0046303
|  |  |  | @ Cl=0.6, Cd= | 0.0037587
alpha (deg) | Cl | Cd | Cm | Cl/Cd
-20 | -1.2065 | 0.0259 | -0.1473 | -46.583
-19.5 | -1.1937 | 0.02365 | -0.1456 | -50.4736
-19 | -1.1736 | 0.02188 | -0.1441 | -53.638
-18.5 | -1.1513 | 0.02039 | -0.1424 | -56.464
-18 | -1.1273 | 0.01897 | -0.1407 | -59.4254
-17.5 | -1.1012 | 0.01775 | -0.1388 | -62.0394
-16 | -1.0143 | 0.01458 | -0.1333 | -69.5679
-15.5 | -0.982 | 0.01371 | -0.1315 | -71.6265
-15 | -0.949 | 0.01291 | -0.1296 | -73.5089
-14 | -0.8861 | 0.01123 | -0.125 | -78.9047
-13.5 | -0.8519 | 0.01061 | -0.1227 | -80.2922
-12.5 | -0.811 | 0.00892 | -0.1124 | -90.9193
-12 | -0.7661 | 0.00848 | -0.1113 | -90.342
-11.5 | -0.7167 | 0.00815 | -0.1111 | -87.9387
-11 | -0.6653 | 0.00787 | -0.1111 | -84.5362
-10.5 | -0.6128 | 0.0076 | -0.1114 | -80.6316
-10 | -0.5593 | 0.00736 | -0.1118 | -75.9918
-9.5 | -0.5055 | 0.00712 | -0.1122 | -70.9972
-9 | -0.4512 | 0.00687 | -0.1127 | -65.6769
-8.5 | -0.3963 | 0.00664 | -0.1134 | -59.6837
-8 | -0.3401 | 0.00644 | -0.1142 | -52.8106
-7.5 | -0.2833 | 0.00625 | -0.1152 | -45.328
-7 | -0.2259 | 0.00606 | -0.1163 | -37.2772
-6.5 | -0.1686 | 0.00587 | -0.1173 | -28.7223
-6 | -0.111 | 0.00569 | -0.1184 | -19.5079
-5.5 | -0.0527 | 0.00554 | -0.1197 | -9.5126
-5 | 0.0058 | 0.0054 | -0.1209 | 1.0741
-4.5 | 0.0642 | 0.00527 | -0.1222 | 12.1822
-4 | 0.1226 | 0.00515 | -0.1234 | 23.8058
-3.5 | 0.1813 | 0.00506 | -0.1247 | 35.83
-3 | 0.2404 | 0.00494 | -0.1261 | 48.664
-2.5 | 0.2998 | 0.00483 | -0.1276 | 62.0704
-2 | 0.3589 | 0.00473 | -0.129 | 75.8774
-1.5 | 0.4166 | 0.00459 | -0.1301 | 90.7625
-0.5 | 0.532 | 0.00407 | -0.1326 | 130.7125
0 | 0.5889 | 0.00386 | -0.1337 | 152.5648
0.5 | 0.6437 | 0.00336 | -0.1346 | 191.5774
1.5 | 0.7425 | 0.00364 | -0.1337 | 203.9835
2 | 0.7876 | 0.00401 | -0.1322 | 196.409
2.5 | 0.804 | 0.00468 | -0.1246 | 171.7949
3 | 0.792 | 0.00568 | -0.1114 | 139.4366
3.5 | 0.7986 | 0.00672 | -0.1026 | 118.8393
4 | 0.8064 | 0.00789 | -0.0944 | 102.2053
4.5 | 0.8382 | 0.00858 | -0.0908 | 97.6923
5 | 0.8615 | 0.00957 | -0.0859 | 90.0209
5.5 | 0.8802 | 0.01078 | -0.0803 | 81.6512
6 | 0.9051 | 0.01188 | -0.076 | 76.1869
6.5 | 0.9303 | 0.01307 | -0.0719 | 71.1783
7 | 0.9616 | 0.01409 | -0.0689 | 68.247
7.5 | 0.9986 | 0.01493 | -0.067 | 66.8855
8 | 1.0364 | 0.01576 | -0.0652 | 65.7614
8.5 | 1.0758 | 0.01653 | -0.0638 | 65.0817
9 | 1.1115 | 0.01751 | -0.0619 | 63.478
9.5 | 1.1503 | 0.01837 | -0.0605 | 62.6184
10 | 1.1868 | 0.01937 | -0.0589 | 61.27
10.5 | 1.2228 | 0.0204 | -0.0573 | 59.9412
11 | 1.2613 | 0.02132 | -0.0561 | 59.1604
11.5 | 1.2947 | 0.02257 | -0.0543 | 57.3638
12 | 1.332 | 0.0236 | -0.0531 | 56.4407
12.5 | 1.363 | 0.025 | -0.0512 | 54.52
13 | 1.3986 | 0.02617 | -0.0499 | 53.4429
13.5 | 1.4333 | 0.02741 | -0.0486 | 52.2911
14 | 1.4645 | 0.02891 | -0.0471 | 50.6572
14.5 | 1.4979 | 0.03025 | -0.0458 | 49.5174
15 | 1.5252 | 0.03208 | -0.044 | 47.5436
15.5 | 1.5564 | 0.03364 | -0.0427 | 46.2663
16 | 1.5843 | 0.03548 | -0.0412 | 44.6533
16.5 | 1.6143 | 0.03716 | -0.0401 | 43.4419
17 | 1.64 | 0.03922 | -0.0386 | 41.8154
17.5 | 1.665 | 0.04137 | -0.0372 | 40.2466
18 | 1.6882 | 0.0437 | -0.0358 | 38.6316
18.5 | 1.7128 | 0.04595 | -0.0346 | 37.2753
19 | 1.7346 | 0.04852 | -0.0335 | 35.7502
19.5 | 1.7579 | 0.05097 | -0.0325 | 34.4889
20 | 1.7764 | 0.05393 | -0.0314 | 32.939

## 147. Re 20M Mach 0.10 (1)
BIGFOIL.COM POLAR EXPORT
NACA66-619 a=0.8
NACA66-619 a=0.8 |  |  |  | Cl Max: | 1.768 | at alpha= | 13 | deg
JavaFoil+Calcfoil stall+Eppler ext transition |  |  |  | L/D Max: | 129.497 | at alpha= | 4.5 | deg
Re: | 20000000 |  |  | Cd Min: | 0.00559 | at alpha= | -3.5 | deg
Mach: | 0.1 |  |  | Cl=0 at alpha= | -4.873 | deg
|  |  |  | @ Cl=0.1, Cd= | 0.0056906
|  |  |  | @ Cl=0.4, Cd= | 0.0064829
|  |  |  | @ Cl=0.6, Cd= | 0.0065714
alpha (deg) | Cl | Cd | Cm | Cl/Cd
-19 | -0.698 | 0.14217 | -0.039 | -4.91
-18.5 | -0.712 | 0.13578 | -0.04 | -5.24
-18 | -0.723 | 0.12839 | -0.042 | -5.632
-17.5 | -0.734 | 0.1202 | -0.044 | -6.103
-17 | -0.741 | 0.11337 | -0.045 | -6.538
-16.5 | -0.746 | 0.10771 | -0.046 | -6.922
-16 | -0.75 | 0.09825 | -0.05 | -7.636
-15.5 | -0.751 | 0.09034 | -0.052 | -8.316
-15 | -0.745 | 0.08662 | -0.053 | -8.605
-14.5 | -0.748 | 0.0725 | -0.059 | -10.317
-14 | -0.814 | 0.02544 | -0.078 | -31.99
-13.5 | -0.812 | 0.01856 | -0.081 | -43.734
-13 | -0.796 | 0.01563 | -0.084 | -50.91
-12.5 | -0.773 | 0.01382 | -0.086 | -55.928
-12 | -0.749 | 0.01174 | -0.088 | -63.772
-11.5 | -0.716 | 0.0108 | -0.09 | -66.286
-11 | -0.676 | 0.00988 | -0.092 | -68.468
-10.5 | -0.633 | 0.00921 | -0.094 | -68.781
-10 | -0.589 | 0.008 | -0.096 | -73.646
-9.5 | -0.539 | 0.00768 | -0.097 | -70.235
-9 | -0.487 | 0.00662 | -0.099 | -73.679
-8.5 | -0.435 | 0.00718 | -0.101 | -60.538
-8 | -0.378 | 0.00684 | -0.103 | -55.273
-7.5 | -0.32 | 0.00661 | -0.104 | -48.427
-7 | -0.261 | 0.00648 | -0.105 | -40.233
-6.5 | -0.201 | 0.00629 | -0.107 | -31.908
-6 | -0.14 | 0.00615 | -0.108 | -22.706
-5.5 | -0.078 | 0.00602 | -0.11 | -12.954
-5 | -0.016 | 0.00586 | -0.111 | -2.69
-4.5 | 0.047 | 0.0058 | -0.113 | 8.074
-4 | 0.11 | 0.00567 | -0.114 | 19.355
-3.5 | 0.173 | 0.00559 | -0.116 | 30.905
-3 | 0.236 | 0.00617 | -0.116 | 38.234
-2.5 | 0.3 | 0.00631 | -0.118 | 47.619
-2 | 0.364 | 0.00642 | -0.119 | 56.671
-1.5 | 0.427 | 0.00653 | -0.12 | 65.398
-1 | 0.49 | 0.00624 | -0.121 | 78.489
-0.5 | 0.553 | 0.00637 | -0.123 | 86.874
0 | 0.609 | 0.00661 | -0.124 | 92.171
0.5 | 0.671 | 0.00682 | -0.125 | 98.364
1 | 0.733 | 0.00694 | -0.127 | 105.576
1.5 | 0.795 | 0.00713 | -0.128 | 111.464
2 | 0.856 | 0.00737 | -0.129 | 116.107
2.5 | 0.917 | 0.00766 | -0.13 | 119.677
3 | 0.979 | 0.00778 | -0.132 | 125.82
3.5 | 1.04 | 0.00814 | -0.133 | 127.659
4 | 1.092 | 0.0085 | -0.134 | 128.564
4.5 | 1.15 | 0.00888 | -0.135 | 129.497
5 | 1.206 | 0.01043 | -0.136 | 115.625
5.5 | 1.262 | 0.01089 | -0.138 | 115.875
6 | 1.316 | 0.01129 | -0.139 | 116.561
6.5 | 1.369 | 0.01175 | -0.14 | 116.486
7 | 1.419 | 0.01221 | -0.141 | 116.165
7.5 | 1.467 | 0.01265 | -0.142 | 115.902
8 | 1.512 | 0.01314 | -0.144 | 115.041
8.5 | 1.554 | 0.01367 | -0.145 | 113.709
9 | 1.594 | 0.01415 | -0.146 | 112.582
9.5 | 1.63 | 0.01472 | -0.147 | 110.708
10 | 1.662 | 0.01539 | -0.148 | 108.033
10.5 | 1.691 | 0.01602 | -0.149 | 105.574
11 | 1.716 | 0.01665 | -0.15 | 103.039
11.5 | 1.737 | 0.01746 | -0.151 | 99.472
12 | 1.753 | 0.01817 | -0.152 | 96.512
12.5 | 1.765 | 0.01892 | -0.153 | 93.305
13 | 1.768 | 0.01981 | -0.154 | 89.274
13.5 | 1.766 | 0.02063 | -0.155 | 85.586
14 | 1.759 | 0.02163 | -0.156 | 81.308
14.5 | 1.746 | 0.02271 | -0.157 | 76.909
15 | 1.73 | 0.02355 | -0.158 | 73.432
15.5 | 1.709 | 0.02465 | -0.159 | 69.314
16 | 1.683 | 0.02595 | -0.159 | 64.87
16.5 | 1.654 | 0.02716 | -0.16 | 60.882
17 | 1.622 | 0.02847 | -0.161 | 56.962
17.5 | 1.585 | 0.03026 | -0.162 | 52.396
18 | 1.547 | 0.03176 | -0.162 | 48.713

## 148. Re 20M Mach 0.10 (2)
BIGFOIL.COM POLAR EXPORT
NACA66-619 a=0.8
NACA66-619 a=0.8 |  |  |  | Cl Max: | 1.7798 | at alpha= | 20 | deg
XFOIL ncrit=9 |  |  |  | L/D Max: | 214.755 | at alpha= | 1 | deg
Re: | 20000000 |  |  | Cd Min: | 0.05552 | at alpha= | 20 | deg
Mach: | 0.1 |  |  | Cl=0 at alpha= | -5.0518 | deg
|  |  |  | @ Cl=0.1, Cd= | 0.0052084
|  |  |  | @ Cl=0.4, Cd= | 0.0045858
|  |  |  | @ Cl=0.6, Cd= | 0.0037834
alpha (deg) | Cl | Cd | Cm | Cl/Cd
-20 | -1.1892 | 0.02811 | -0.1522 | -42.3052
-19.5 | -1.1853 | 0.02511 | -0.1502 | -47.2043
-19 | -1.1667 | 0.02313 | -0.1486 | -50.441
-18.5 | -1.1427 | 0.0216 | -0.1471 | -52.9028
-18 | -1.1243 | 0.01983 | -0.1449 | -56.6969
-17.5 | -1.0998 | 0.01846 | -0.1428 | -59.5775
-17 | -1.0731 | 0.0172 | -0.1409 | -62.3895
-16.5 | -1.0451 | 0.01606 | -0.1388 | -65.0747
-16 | -1.0148 | 0.01503 | -0.1368 | -67.5183
-15.5 | -0.9826 | 0.0141 | -0.1349 | -69.6879
-14.5 | -0.9168 | 0.01239 | -0.1307 | -73.9952
-14 | -0.8846 | 0.01155 | -0.1283 | -76.5887
-13.5 | -0.8502 | 0.01086 | -0.1259 | -78.2873
-13 | -0.8202 | 0.01013 | -0.1226 | -80.9674
-12.5 | -0.8137 | 0.00904 | -0.1147 | -90.0111
-12 | -0.7684 | 0.00862 | -0.1136 | -89.1415
-11.5 | -0.7204 | 0.00823 | -0.1129 | -87.5334
-11 | -0.6691 | 0.00793 | -0.1127 | -84.3758
-10.5 | -0.6164 | 0.00766 | -0.1128 | -80.47
-10 | -0.5627 | 0.00741 | -0.1131 | -75.9379
-9.5 | -0.5084 | 0.00717 | -0.1135 | -70.9066
-9 | -0.4537 | 0.00692 | -0.1139 | -65.5636
-8.5 | -0.3985 | 0.00667 | -0.1145 | -59.7451
-8 | -0.342 | 0.00646 | -0.1152 | -52.9412
-7.5 | -0.2848 | 0.00627 | -0.1162 | -45.4226
-6.5 | -0.1693 | 0.00589 | -0.1182 | -28.7436
-6 | -0.1114 | 0.0057 | -0.1193 | -19.5439
-5.5 | -0.0528 | 0.00555 | -0.1205 | -9.5135
-5 | 0.0061 | 0.00541 | -0.1217 | 1.1275
-4.5 | 0.0649 | 0.00528 | -0.123 | 12.2917
-4 | 0.1237 | 0.00516 | -0.1242 | 23.9729
-3.5 | 0.1827 | 0.00507 | -0.1255 | 36.0355
-3 | 0.2421 | 0.00495 | -0.1269 | 48.9091
-2.5 | 0.302 | 0.00483 | -0.1284 | 62.5259
-2 | 0.3614 | 0.00473 | -0.1298 | 76.4059
-0.5 | 0.5354 | 0.00408 | -0.1334 | 131.2255
0 | 0.5928 | 0.00385 | -0.1346 | 153.974
0.5 | 0.6479 | 0.00334 | -0.1355 | 193.982
1 | 0.7001 | 0.00326 | -0.1356 | 214.7546
1.5 | 0.7473 | 0.00362 | -0.1345 | 206.4365
2 | 0.7932 | 0.00397 | -0.1331 | 199.7985
2.5 | 0.8067 | 0.00464 | -0.1248 | 173.8578
3 | 0.7975 | 0.00564 | -0.1122 | 141.4007
3.5 | 0.8018 | 0.00673 | -0.1029 | 119.1382
4 | 0.8084 | 0.00794 | -0.0944 | 101.8136
4.5 | 0.8382 | 0.0087 | -0.0904 | 96.3448
5 | 0.8603 | 0.00974 | -0.0852 | 88.3265
5.5 | 0.8821 | 0.01088 | -0.0802 | 81.0754
6.5 | 0.9288 | 0.01335 | -0.0711 | 69.573
7.5 | 0.9968 | 0.01528 | -0.066 | 65.2356
8 | 1.037 | 0.01604 | -0.0646 | 64.6509
8.5 | 1.0736 | 0.01697 | -0.0627 | 63.2646
9 | 1.1123 | 0.01784 | -0.0612 | 62.3487
9.5 | 1.1514 | 0.01871 | -0.0598 | 61.5393
10 | 1.1871 | 0.01979 | -0.058 | 59.9848
10.5 | 1.2246 | 0.02077 | -0.0565 | 58.96
11 | 1.2598 | 0.02194 | -0.0548 | 57.4202
11.5 | 1.2967 | 0.02302 | -0.0534 | 56.3293
12 | 1.3333 | 0.02413 | -0.052 | 55.2549
12.5 | 1.365 | 0.02556 | -0.0501 | 53.4038
13 | 1.4018 | 0.02669 | -0.0489 | 52.5215
13.5 | 1.4332 | 0.02821 | -0.0472 | 50.8047
14 | 1.4679 | 0.02951 | -0.0459 | 49.7425
14.5 | 1.4974 | 0.03119 | -0.0442 | 48.009
15 | 1.5284 | 0.03282 | -0.0427 | 46.5692
15.5 | 1.5587 | 0.03451 | -0.0412 | 45.1666
16 | 1.5877 | 0.03634 | -0.0398 | 43.6901
16.5 | 1.6187 | 0.03801 | -0.0386 | 42.5862
17 | 1.6418 | 0.04037 | -0.0368 | 40.6688
17.5 | 1.6689 | 0.04242 | -0.0355 | 39.3423
18 | 1.69 | 0.04501 | -0.0339 | 37.5472
18.5 | 1.7169 | 0.04717 | -0.0329 | 36.3981
19 | 1.7375 | 0.04996 | -0.0316 | 34.7778
19.5 | 1.7594 | 0.05266 | -0.0305 | 33.4106
20 | 1.7798 | 0.05552 | -0.0295 | 32.0569

## 149. Re 20M Mach 0.25 (1)
BIGFOIL.COM POLAR EXPORT
NACA66-619 a=0.8
NACA66-619 a=0.8 |  |  |  | Cl Max: | 1.717 | at alpha= | 12 | deg
JavaFoil+Calcfoil stall+Eppler ext transition |  |  |  | L/D Max: | 126.76 | at alpha= | 4 | deg
Re: | 20000000 |  |  | Cd Min: | 0.00574 | at alpha= | -3.5 | deg
Mach: | 0.25 |  |  | Cl=0 at alpha= | -4.875 | deg
|  |  |  | @ Cl=0.1, Cd= | 0.005808
|  |  |  | @ Cl=0.4, Cd= | 0.00657
|  |  |  | @ Cl=0.6, Cd= | 0.0066477
alpha (deg) | Cl | Cd | Cm | Cl/Cd
-17 | -0.536 | 0.12725 | -0.04 | -4.214
-16.5 | -0.569 | 0.12138 | -0.041 | -4.687
-16 | -0.597 | 0.11404 | -0.043 | -5.236
-15.5 | -0.62 | 0.10687 | -0.045 | -5.805
-15 | -0.638 | 0.09958 | -0.047 | -6.407
-14.5 | -0.649 | 0.09413 | -0.048 | -6.9
-14 | -0.656 | 0.0872 | -0.05 | -7.522
-13.5 | -0.656 | 0.08176 | -0.052 | -8.024
-13 | -0.656 | 0.07067 | -0.059 | -9.289
-12.5 | -0.667 | 0.05029 | -0.071 | -13.254
-12 | -0.719 | 0.01596 | -0.088 | -45.048
-11.5 | -0.698 | 0.01314 | -0.091 | -53.142
-11 | -0.668 | 0.01113 | -0.093 | -60.039
-10.5 | -0.63 | 0.01018 | -0.096 | -61.889
-10 | -0.588 | 0.00936 | -0.098 | -62.813
-9.5 | -0.542 | 0.00876 | -0.099 | -61.828
-9 | -0.493 | 0.00767 | -0.102 | -64.233
-8.5 | -0.44 | 0.00732 | -0.103 | -60.093
-8 | -0.384 | 0.00668 | -0.105 | -57.572
-7.5 | -0.327 | 0.0069 | -0.107 | -47.381
-7 | -0.267 | 0.00666 | -0.108 | -40.078
-6.5 | -0.206 | 0.00645 | -0.11 | -31.885
-6 | -0.143 | 0.00629 | -0.111 | -22.791
-5.5 | -0.08 | 0.00611 | -0.113 | -13.089
-5 | -0.016 | 0.00606 | -0.114 | -2.673
-4.5 | 0.048 | 0.00588 | -0.116 | 8.167
-4 | 0.113 | 0.00579 | -0.117 | 19.441
-3.5 | 0.177 | 0.00574 | -0.119 | 30.893
-3 | 0.242 | 0.00623 | -0.119 | 38.902
-2.5 | 0.309 | 0.00638 | -0.121 | 48.427
-2 | 0.374 | 0.00653 | -0.122 | 57.216
-1.5 | 0.439 | 0.00663 | -0.123 | 66.138
-1 | 0.504 | 0.00636 | -0.125 | 79.203
-0.5 | 0.569 | 0.00649 | -0.126 | 87.577
0 | 0.626 | 0.00678 | -0.127 | 92.299
0.5 | 0.689 | 0.00698 | -0.129 | 98.648
1 | 0.752 | 0.00712 | -0.13 | 105.618
1.5 | 0.816 | 0.00732 | -0.131 | 111.438
2 | 0.879 | 0.00762 | -0.132 | 115.267
2.5 | 0.942 | 0.0079 | -0.134 | 119.143
3 | 1.004 | 0.00807 | -0.135 | 124.517
3.5 | 1.067 | 0.00843 | -0.136 | 126.585
4 | 1.121 | 0.00884 | -0.138 | 126.76
4.5 | 1.179 | 0.0105 | -0.139 | 112.299
5 | 1.237 | 0.01091 | -0.14 | 113.355
5.5 | 1.293 | 0.0114 | -0.141 | 113.454
6 | 1.348 | 0.01187 | -0.143 | 113.542
6.5 | 1.401 | 0.01235 | -0.144 | 113.424
7 | 1.45 | 0.01284 | -0.145 | 112.976
7.5 | 1.497 | 0.01337 | -0.146 | 111.934
8 | 1.54 | 0.01391 | -0.147 | 110.758
8.5 | 1.58 | 0.01448 | -0.148 | 109.085
9 | 1.616 | 0.01506 | -0.15 | 107.3
9.5 | 1.646 | 0.0158 | -0.151 | 104.209
10 | 1.672 | 0.01649 | -0.152 | 101.383
10.5 | 1.692 | 0.0173 | -0.153 | 97.833
11 | 1.707 | 0.01803 | -0.154 | 94.672
11.5 | 1.715 | 0.01889 | -0.155 | 90.811
12 | 1.717 | 0.01973 | -0.156 | 87.038
12.5 | 1.711 | 0.02076 | -0.157 | 82.407
13 | 1.691 | 0.02173 | -0.158 | 77.842
13.5 | 1.663 | 0.02277 | -0.159 | 73.032
14 | 1.626 | 0.02406 | -0.16 | 67.614
14.5 | 1.581 | 0.02519 | -0.161 | 62.782
15 | 1.528 | 0.02684 | -0.162 | 56.933
15.5 | 1.467 | 0.02852 | -0.162 | 51.45
16 | 1.399 | 0.03023 | -0.163 | 46.277
16.5 | 1.324 | 0.03251 | -0.164 | 40.729
17 | 1.243 | 0.03492 | -0.164 | 35.587

## 150. Re 20M Mach 0.25 (2)
BIGFOIL.COM POLAR EXPORT
NACA66-619 a=0.8
NACA66-619 a=0.8 |  |  |  | Cl Max: | 1.7781 | at alpha= | 20 | deg
XFOIL ncrit=9 |  |  |  | L/D Max: | 229.369 | at alpha= | 1 | deg
Re: | 20000000 |  |  | Cd Min: | 0.06697 | at alpha= | 20 | deg
Mach: | 0.25 |  |  | Cl=0 at alpha= | -5.0633 | deg
|  |  |  | @ Cl=0.1, Cd= | 0.0052927
|  |  |  | @ Cl=0.4, Cd= | 0.0047206
|  |  |  | @ Cl=0.6, Cd= | 0.0038964
alpha (deg) | Cl | Cd | Cm | Cl/Cd
-20 | -1.0532 | 0.04625 | -0.1702 | -22.7719
-19.5 | -1.0858 | 0.03842 | -0.172 | -28.2613
-19 | -1.0868 | 0.03382 | -0.1718 | -32.1348
-18.5 | -1.0755 | 0.03049 | -0.1708 | -35.2739
-18 | -1.0816 | 0.02647 | -0.1683 | -40.8614
-17.5 | -1.0685 | 0.02389 | -0.1658 | -44.7258
-17 | -1.0532 | 0.02159 | -0.1629 | -48.7818
-16.5 | -1.0312 | 0.0198 | -0.16 | -52.0808
-16 | -1.0053 | 0.01821 | -0.1572 | -55.2059
-15.5 | -0.9776 | 0.01678 | -0.1542 | -58.2598
-15 | -0.9488 | 0.01548 | -0.1511 | -61.292
-14.5 | -0.9161 | 0.01434 | -0.1483 | -63.8842
-14 | -0.8811 | 0.01333 | -0.1455 | -66.099
-13.5 | -0.845 | 0.01243 | -0.1428 | -67.9807
-13 | -0.8097 | 0.01154 | -0.1398 | -70.1646
-12.5 | -0.7738 | 0.01074 | -0.1368 | -72.0484
-12 | -0.739 | 0.00999 | -0.1333 | -73.974
-11.5 | -0.7281 | 0.00895 | -0.1254 | -81.352
-11 | -0.6865 | 0.00834 | -0.1226 | -82.3141
-10.5 | -0.6345 | 0.00798 | -0.1215 | -79.5113
-10 | -0.5799 | 0.0077 | -0.121 | -75.3117
-9.5 | -0.5239 | 0.00743 | -0.1207 | -70.5114
-9 | -0.4671 | 0.00717 | -0.1207 | -65.1464
-8.5 | -0.4102 | 0.00688 | -0.1207 | -59.6221
-8 | -0.3521 | 0.00662 | -0.1211 | -53.1873
-7.5 | -0.293 | 0.0064 | -0.1216 | -45.7812
-7 | -0.2333 | 0.00619 | -0.1224 | -37.6898
-6.5 | -0.1732 | 0.00601 | -0.1232 | -28.8186
-6 | -0.1133 | 0.00581 | -0.1241 | -19.5009
-5.5 | -0.0531 | 0.00563 | -0.1251 | -9.4316
-5 | 0.0077 | 0.00549 | -0.1262 | 1.4026
-4.5 | 0.0686 | 0.00536 | -0.1274 | 12.7985
-4 | 0.1293 | 0.00523 | -0.1286 | 24.7228
-3.5 | 0.1903 | 0.00512 | -0.1299 | 37.168
-3 | 0.2519 | 0.00501 | -0.1313 | 50.2794
-2.5 | 0.3136 | 0.00488 | -0.1327 | 64.2623
-2 | 0.3752 | 0.00477 | -0.1342 | 78.6583
-1.5 | 0.4354 | 0.00465 | -0.1354 | 93.6344
-1 | 0.4944 | 0.00442 | -0.1365 | 111.8552
-0.5 | 0.5543 | 0.00411 | -0.1378 | 134.8662
0 | 0.6142 | 0.00383 | -0.1391 | 160.3655
0.5 | 0.67 | 0.00332 | -0.1399 | 201.8072
1 | 0.7271 | 0.00317 | -0.1406 | 229.3691
1.5 | 0.7777 | 0.00347 | -0.1398 | 224.121
2 | 0.8197 | 0.0039 | -0.1372 | 210.1795
2.5 | 0.8281 | 0.0045 | -0.1274 | 184.0222
3 | 0.8216 | 0.00555 | -0.1151 | 148.036
3.5 | 0.8145 | 0.00694 | -0.1033 | 117.3631
4 | 0.8148 | 0.0084 | -0.0936 | 97
4.5 | 0.8417 | 0.00932 | -0.0888 | 90.3112
5 | 0.8605 | 0.01058 | -0.0829 | 81.3327
5.5 | 0.8842 | 0.01179 | -0.0779 | 74.9958
6 | 0.9058 | 0.01319 | -0.0729 | 68.6732
6.5 | 0.9265 | 0.01473 | -0.0678 | 62.8988
7 | 0.9585 | 0.0159 | -0.0647 | 60.283
7.5 | 0.9946 | 0.01697 | -0.0623 | 58.6093
8 | 1.0363 | 0.01782 | -0.0608 | 58.1538
8.5 | 1.0732 | 0.01894 | -0.0586 | 56.6631
9 | 1.114 | 0.01988 | -0.057 | 56.0362
9.5 | 1.1513 | 0.02103 | -0.0551 | 54.7456
10 | 1.1911 | 0.02209 | -0.0534 | 53.9203
10.5 | 1.228 | 0.02333 | -0.0515 | 52.6361
11 | 1.2663 | 0.02455 | -0.0498 | 51.5804
11.5 | 1.3042 | 0.02577 | -0.0481 | 50.6092
12 | 1.3386 | 0.02729 | -0.0461 | 49.0509
12.5 | 1.3761 | 0.02864 | -0.0445 | 48.0482
13 | 1.4094 | 0.03028 | -0.0425 | 46.5456
13.5 | 1.4458 | 0.03176 | -0.0408 | 45.5227
14 | 1.4772 | 0.03361 | -0.0388 | 43.9512
14.5 | 1.5094 | 0.03546 | -0.0369 | 42.5663
15 | 1.5419 | 0.03732 | -0.0351 | 41.3156
15.5 | 1.5723 | 0.03941 | -0.0333 | 39.896
16 | 1.6032 | 0.0415 | -0.0315 | 38.6313
16.5 | 1.6287 | 0.04407 | -0.0295 | 36.9571
17 | 1.6531 | 0.04677 | -0.0276 | 35.3453
17.5 | 1.6789 | 0.04946 | -0.0259 | 33.9446
18 | 1.7023 | 0.05247 | -0.0243 | 32.4433
18.5 | 1.7288 | 0.05523 | -0.0229 | 31.3018
19 | 1.747 | 0.05885 | -0.0214 | 29.6856
19.5 | 1.7654 | 0.06259 | -0.0202 | 28.2058
20 | 1.7781 | 0.06697 | -0.019 | 26.5507

## 151. Re 20M Mach 0.50 (1)
BIGFOIL.COM POLAR EXPORT
NACA66-619 a=0.8
NACA66-619 a=0.8 |  |  |  | Cl Max: | 1.595 | at alpha= | 8 | deg
JavaFoil+Calcfoil stall+Eppler ext transition |  |  |  | L/D Max: | 118.267 | at alpha= | 3.5 | deg
Re: | 20000000 |  |  | Cd Min: | 0.00595 | at alpha= | -3 | deg
Mach: | 0.5 |  |  | Cl=0 at alpha= | -4.8732 | deg
|  |  |  | @ Cl=0.1, Cd= | 0.0062494
|  |  |  | @ Cl=0.4, Cd= | 0.0069182
|  |  |  | @ Cl=0.6, Cd= | 0.0069356
alpha (deg) | Cl | Cd | Cm | Cl/Cd
-20 | -0.867 | 0.18378 | -0.046 | -4.718
-19.5 | -0.838 | 0.17668 | -0.047 | -4.746
-19 | -0.812 | 0.16296 | -0.048 | -4.98
-18.5 | -0.782 | 0.15707 | -0.048 | -4.98
-18 | -0.753 | 0.15196 | -0.049 | -4.957
-17.5 | -0.725 | 0.14367 | -0.049 | -5.043
-17 | -0.696 | 0.13262 | -0.05 | -5.252
-16.5 | -0.669 | 0.12128 | -0.052 | -5.515
-16 | -0.64 | 0.11673 | -0.052 | -5.481
-15.5 | -0.611 | 0.11051 | -0.052 | -5.528
-15 | -0.586 | 0.09693 | -0.057 | -6.046
-14.5 | -0.56 | 0.08805 | -0.061 | -6.36
-14 | -0.535 | 0.07922 | -0.065 | -6.752
-13.5 | -0.525 | 0.05576 | -0.077 | -9.413
-13 | -0.466 | 0.08715 | -0.052 | -5.35
-12.5 | -0.439 | 0.08017 | -0.055 | -5.47
-12 | -0.413 | 0.07155 | -0.061 | -5.766
-11.5 | -0.445 | 0.01749 | -0.099 | -25.435
-11 | -0.417 | 0.01399 | -0.103 | -29.814
-10.5 | -0.323 | 0.06765 | -0.056 | -4.779
-10 | -0.294 | 0.06745 | -0.054 | -4.359
-9.5 | -0.265 | 0.068 | -0.053 | -3.897
-9 | -0.359 | 0.05674 | -0.058 | -6.319
-8.5 | -0.354 | 0.0498 | -0.066 | -7.111
-8 | -0.391 | 0.00866 | -0.116 | -45.138
-7.5 | -0.342 | 0.00801 | -0.118 | -42.713
-7 | -0.285 | 0.00762 | -0.12 | -37.33
-6.5 | -0.222 | 0.00687 | -0.121 | -32.33
-6 | -0.156 | 0.00659 | -0.123 | -23.733
-5.5 | -0.088 | 0.0067 | -0.125 | -13.121
-5 | -0.018 | 0.00616 | -0.126 | -2.901
-4.5 | 0.053 | 0.00638 | -0.128 | 8.373
-4 | 0.125 | 0.00618 | -0.13 | 20.278
-3.5 | 0.198 | 0.0061 | -0.132 | 32.459
-3 | 0.271 | 0.00595 | -0.133 | 45.452
-2.5 | 0.345 | 0.00676 | -0.134 | 51.077
-2 | 0.418 | 0.00697 | -0.136 | 59.922
-1.5 | 0.49 | 0.00709 | -0.137 | 69.22
-1 | 0.563 | 0.00689 | -0.139 | 81.708
-0.5 | 0.636 | 0.00698 | -0.14 | 91.022
0 | 0.696 | 0.00747 | -0.142 | 93.204
0.5 | 0.767 | 0.00779 | -0.143 | 98.439
1 | 0.837 | 0.00801 | -0.144 | 104.53
1.5 | 0.908 | 0.00831 | -0.146 | 109.23
2 | 0.978 | 0.00869 | -0.147 | 112.465
2.5 | 1.048 | 0.00896 | -0.149 | 116.918
3 | 1.117 | 0.00952 | -0.15 | 117.329
3.5 | 1.187 | 0.01004 | -0.152 | 118.267
4 | 1.243 | 0.01059 | -0.153 | 117.398
4.5 | 1.305 | 0.01277 | -0.154 | 102.216
5 | 1.367 | 0.01342 | -0.156 | 101.83
5.5 | 1.425 | 0.01406 | -0.157 | 101.333
6 | 1.479 | 0.01486 | -0.158 | 99.558
6.5 | 1.527 | 0.01562 | -0.16 | 97.746
7 | 1.565 | 0.01637 | -0.161 | 95.552
7.5 | 1.589 | 0.01732 | -0.162 | 91.749
8 | 1.595 | 0.01834 | -0.164 | 86.946
8.5 | 1.568 | 0.01951 | -0.165 | 80.355
9 | 1.468 | 0.02096 | -0.166 | 70.032
9.5 | 0.977 | 0.02278 | -0.167 | 42.89
10 | 1.01 | 0.02311 | -0.169 | 43.692
10.5 | 1.042 | 0.02481 | -0.17 | 41.981
11 | 1.073 | 0.02668 | -0.171 | 40.221
11.5 | 1.103 | 0.02951 | -0.172 | 37.388
12 | 1.137 | 0.02861 | -0.173 | 39.744
12.5 | 1.167 | 0.03084 | -0.174 | 37.86
13 | 1.198 | 0.03372 | -0.175 | 35.518

## 152. Re 20M Mach 0.50 (2)
BIGFOIL.COM POLAR EXPORT
NACA66-619 a=0.8
NACA66-619 a=0.8 |  |  |  | Cl Max: | 1.5048 | at alpha= | 14 | deg
XFOIL ncrit=9 |  |  |  | L/D Max: | 275.627 | at alpha= | 2 | deg
Re: | 20000000 |  |  | Cd Min: | 0.16537 | at alpha= | 19 | deg
Mach: | 0.5 |  |  | Cl=0 at alpha= | -5.1296 | deg
|  |  |  | @ Cl=0.1, Cd= | 0.0057081
|  |  |  | @ Cl=0.4, Cd= | 0.0050712
|  |  |  | @ Cl=0.6, Cd= | 0.0045324
alpha (deg) | Cl | Cd | Cm | Cl/Cd
-15 | -0.1501 | 0.09959 | -0.1733 | -1.5072
-14.5 | -0.1863 | 0.08619 | -0.1813 | -2.1615
-14 | -0.2251 | 0.07326 | -0.1893 | -3.0726
-13.5 | -0.2407 | 0.06292 | -0.1954 | -3.8255
-13 | -0.268 | 0.0511 | -0.2039 | -5.2446
-12.5 | -0.2851 | 0.04257 | -0.2091 | -6.6972
-12 | -0.3236 | 0.03449 | -0.2108 | -9.3824
-11.5 | -0.3475 | 0.02905 | -0.2087 | -11.9621
-10.5 | -0.5056 | 0.01496 | -0.1893 | -33.7968
-10 | -0.5073 | 0.01204 | -0.1807 | -42.1346
-9.5 | -0.4926 | 0.01001 | -0.1727 | -49.2108
-9 | -0.4564 | 0.00885 | -0.1665 | -51.5706
-8.5 | -0.4191 | 0.00804 | -0.1599 | -52.1269
-8 | -0.375 | 0.00764 | -0.154 | -49.0838
-7.5 | -0.3149 | 0.00723 | -0.1511 | -43.5546
-7 | -0.2513 | 0.00689 | -0.1492 | -36.4731
-6.5 | -0.1851 | 0.00662 | -0.1481 | -27.9607
-6 | -0.1181 | 0.00637 | -0.1474 | -18.54
-5.5 | -0.0503 | 0.00615 | -0.1472 | -8.1789
-5 | 0.0176 | 0.00593 | -0.1473 | 2.968
-4.5 | 0.0869 | 0.00574 | -0.1479 | 15.1394
-4 | 0.1566 | 0.00557 | -0.1487 | 28.1149
-3.5 | 0.2261 | 0.0054 | -0.1497 | 41.8704
-3 | 0.2958 | 0.00526 | -0.1509 | 56.2357
-2.5 | 0.3658 | 0.00513 | -0.1523 | 71.306
-2 | 0.4356 | 0.00501 | -0.1537 | 86.9461
-1.5 | 0.505 | 0.0049 | -0.1552 | 103.0612
-1 | 0.5707 | 0.00468 | -0.156 | 121.9444
-0.5 | 0.6342 | 0.00436 | -0.1565 | 145.4587
0.5 | 0.7649 | 0.00332 | -0.1585 | 230.3916
1 | 0.8309 | 0.0032 | -0.1593 | 259.6562
1.5 | 0.8969 | 0.00328 | -0.1598 | 273.4451
2 | 0.9454 | 0.00343 | -0.1565 | 275.6268
2.5 | 0.9424 | 0.00424 | -0.1429 | 222.2642
3 | 0.9167 | 0.00586 | -0.1257 | 156.4334
3.5 | 0.9193 | 0.00728 | -0.1146 | 126.2775
4 | 0.8972 | 0.00955 | -0.0998 | 93.9476
4.5 | 0.8924 | 0.01178 | -0.0887 | 75.7555
5 | 0.8854 | 0.01438 | -0.0779 | 61.5716
5.5 | 0.8923 | 0.01676 | -0.0698 | 53.2399
6 | 0.9205 | 0.01848 | -0.065 | 49.8106
7 | 0.9555 | 0.02314 | -0.0531 | 41.2921
7.5 | 0.9888 | 0.02499 | -0.0493 | 39.5678
8 | 1.0331 | 0.02644 | -0.047 | 39.0734
8.5 | 1.0792 | 0.02784 | -0.0448 | 38.7644
9 | 1.121 | 0.02957 | -0.0421 | 37.91
9.5 | 1.1679 | 0.03107 | -0.0399 | 37.5893
10 | 1.2084 | 0.033 | -0.037 | 36.6182
10.5 | 1.2537 | 0.03473 | -0.0345 | 36.0985
11 | 1.2947 | 0.03683 | -0.0315 | 35.1534
11.5 | 1.3366 | 0.03894 | -0.0286 | 34.3246
12 | 1.3779 | 0.04123 | -0.0257 | 33.4198
12.5 | 1.4187 | 0.04368 | -0.0226 | 32.4794
13 | 1.4542 | 0.04662 | -0.0192 | 31.1926
13.5 | 1.4867 | 0.0499 | -0.0156 | 29.7936
14 | 1.5048 | 0.05443 | -0.0115 | 27.6465
14.5 | 1.4962 | 0.06122 | -0.0074 | 24.4397
15 | 1.4728 | 0.06975 | -0.0043 | 21.1154
15.5 | 1.442 | 0.07958 | -0.0029 | 18.1201
16 | 1.4116 | 0.09011 | -0.0033 | 15.6653
16.5 | 1.3791 | 0.10167 | -0.0056 | 13.5645
17 | 1.3468 | 0.11391 | -0.0097 | 11.8234
17.5 | 1.3158 | 0.12665 | -0.0155 | 10.3893
18 | 1.2879 | 0.1395 | -0.0224 | 9.2323
18.5 | 1.2618 | 0.15262 | -0.0303 | 8.2676
19 | 1.2409 | 0.16537 | -0.0385 | 7.5038